## index
index | Re | Mach | Datasource
1 | 50000 | 0 | JavaFoil+Calcfoil stall+Eppler ext transition
2 | 50000 | 0 | XFOIL ncrit=9
3 | 50000 | 0.1 | JavaFoil+Calcfoil stall+Eppler ext transition
4 | 50000 | 0.1 | XFOIL ncrit=9
5 | 50000 | 0.25 | JavaFoil+Calcfoil stall+Eppler ext transition
6 | 50000 | 0.25 | XFOIL ncrit=9
7 | 50000 | 0.5 | JavaFoil+Calcfoil stall+Eppler ext transition
8 | 50000 | 0.5 | XFOIL ncrit=9
9 | 100000 | 0 | JavaFoil+Calcfoil stall+Eppler ext transition
10 | 100000 | 0 | XFOIL ncrit=9
11 | 100000 | 0.1 | JavaFoil+Calcfoil stall+Eppler ext transition
12 | 100000 | 0.1 | XFOIL ncrit=9
13 | 100000 | 0.25 | JavaFoil+Calcfoil stall+Eppler ext transition
14 | 100000 | 0.25 | XFOIL ncrit=9
15 | 100000 | 0.5 | JavaFoil+Calcfoil stall+Eppler ext transition
16 | 100000 | 0.5 | XFOIL ncrit=9
17 | 250000 | 0 | JavaFoil+Calcfoil stall+Eppler ext transition
18 | 250000 | 0 | XFOIL ncrit=9
19 | 250000 | 0.1 | JavaFoil+Calcfoil stall+Eppler ext transition
20 | 250000 | 0.1 | XFOIL ncrit=9
21 | 250000 | 0.25 | JavaFoil+Calcfoil stall+Eppler ext transition
22 | 250000 | 0.25 | XFOIL ncrit=9
23 | 250000 | 0.5 | JavaFoil+Calcfoil stall+Eppler ext transition
24 | 250000 | 0.5 | XFOIL ncrit=9
25 | 500000 | 0 | JavaFoil+Calcfoil stall+Eppler ext transition
26 | 500000 | 0 | XFOIL ncrit=9
27 | 500000 | 0.1 | JavaFoil+Calcfoil stall+Eppler ext transition
28 | 500000 | 0.1 | XFOIL ncrit=9
29 | 500000 | 0.25 | JavaFoil+Calcfoil stall+Eppler ext transition
30 | 500000 | 0.25 | XFOIL ncrit=9
31 | 500000 | 0.5 | JavaFoil+Calcfoil stall+Eppler ext transition
32 | 500000 | 0.5 | XFOIL ncrit=9
33 | 750000 | 0 | JavaFoil+Calcfoil stall+Eppler ext transition
34 | 750000 | 0 | XFOIL ncrit=9
35 | 750000 | 0.1 | JavaFoil+Calcfoil stall+Eppler ext transition
36 | 750000 | 0.1 | XFOIL ncrit=9
37 | 750000 | 0.25 | JavaFoil+Calcfoil stall+Eppler ext transition
38 | 750000 | 0.25 | XFOIL ncrit=9
39 | 750000 | 0.5 | JavaFoil+Calcfoil stall+Eppler ext transition
40 | 750000 | 0.5 | XFOIL ncrit=9
41 | 1000000 | 0 | JavaFoil+Calcfoil stall+Eppler ext transition
42 | 1000000 | 0 | XFOIL ncrit=9
43 | 1000000 | 0.1 | JavaFoil+Calcfoil stall+Eppler ext transition
44 | 1000000 | 0.1 | XFOIL ncrit=9
45 | 1000000 | 0.25 | JavaFoil+Calcfoil stall+Eppler ext transition
46 | 1000000 | 0.25 | XFOIL ncrit=9
47 | 1000000 | 0.5 | JavaFoil+Calcfoil stall+Eppler ext transition
48 | 1000000 | 0.5 | XFOIL ncrit=9
49 | 2000000 | 0 | JavaFoil+Calcfoil stall+Eppler ext transition
50 | 2000000 | 0 | XFOIL ncrit=9
51 | 2000000 | 0.1 | JavaFoil+Calcfoil stall+Eppler ext transition
52 | 2000000 | 0.1 | XFOIL ncrit=9
53 | 2000000 | 0.25 | JavaFoil+Calcfoil stall+Eppler ext transition
54 | 2000000 | 0.25 | XFOIL ncrit=9
55 | 2000000 | 0.5 | JavaFoil+Calcfoil stall+Eppler ext transition
56 | 2000000 | 0.5 | XFOIL ncrit=9
57 | 3000000 | 0 | JavaFoil+Calcfoil stall+Eppler ext transition
58 | 3000000 | 0 | XFOIL ncrit=9
59 | 3000000 | 0.1 | JavaFoil+Calcfoil stall+Eppler ext transition
60 | 3000000 | 0.1 | XFOIL ncrit=9
61 | 3000000 | 0.25 | JavaFoil+Calcfoil stall+Eppler ext transition
62 | 3000000 | 0.25 | XFOIL ncrit=9
63 | 3000000 | 0.5 | JavaFoil+Calcfoil stall+Eppler ext transition
64 | 3000000 | 0.5 | XFOIL ncrit=9
65 | 4000000 | 0 | JavaFoil+Calcfoil stall+Eppler ext transition
66 | 4000000 | 0 | XFOIL ncrit=9
67 | 4000000 | 0.1 | JavaFoil+Calcfoil stall+Eppler ext transition
68 | 4000000 | 0.1 | XFOIL ncrit=9
69 | 4000000 | 0.25 | JavaFoil+Calcfoil stall+Eppler ext transition
70 | 4000000 | 0.25 | XFOIL ncrit=9
71 | 4000000 | 0.5 | JavaFoil+Calcfoil stall+Eppler ext transition
72 | 4000000 | 0.5 | XFOIL ncrit=9
73 | 5000000 | 0 | JavaFoil+Calcfoil stall+Eppler ext transition
74 | 5000000 | 0 | XFOIL ncrit=9
75 | 5000000 | 0.1 | JavaFoil+Calcfoil stall+Eppler ext transition
76 | 5000000 | 0.1 | XFOIL ncrit=9
77 | 5000000 | 0.25 | JavaFoil+Calcfoil stall+Eppler ext transition
78 | 5000000 | 0.25 | XFOIL ncrit=9
79 | 5000000 | 0.5 | JavaFoil+Calcfoil stall+Eppler ext transition
80 | 5000000 | 0.5 | XFOIL ncrit=9
81 | 6000000 | 0 | JavaFoil+Calcfoil stall+Eppler ext transition
82 | 6000000 | 0 | XFOIL ncrit=9
83 | 6000000 | 0.1 | JavaFoil+Calcfoil stall+Eppler ext transition
84 | 6000000 | 0.1 | XFOIL ncrit=9
85 | 6000000 | 0.25 | JavaFoil+Calcfoil stall+Eppler ext transition
86 | 6000000 | 0.25 | XFOIL ncrit=9
87 | 6000000 | 0.5 | JavaFoil+Calcfoil stall+Eppler ext transition
88 | 6000000 | 0.5 | XFOIL ncrit=9
89 | 7000000 | 0 | JavaFoil+Calcfoil stall+Eppler ext transition
90 | 7000000 | 0 | XFOIL ncrit=9
91 | 7000000 | 0.1 | JavaFoil+Calcfoil stall+Eppler ext transition
92 | 7000000 | 0.1 | XFOIL ncrit=9
93 | 7000000 | 0.25 | JavaFoil+Calcfoil stall+Eppler ext transition
94 | 7000000 | 0.25 | XFOIL ncrit=9
95 | 7000000 | 0.5 | JavaFoil+Calcfoil stall+Eppler ext transition
96 | 7000000 | 0.5 | XFOIL ncrit=9
97 | 8000000 | 0 | JavaFoil+Calcfoil stall+Eppler ext transition
98 | 8000000 | 0 | XFOIL ncrit=9
99 | 8000000 | 0.1 | JavaFoil+Calcfoil stall+Eppler ext transition
100 | 8000000 | 0.1 | XFOIL ncrit=9
101 | 8000000 | 0.25 | JavaFoil+Calcfoil stall+Eppler ext transition
102 | 8000000 | 0.25 | XFOIL ncrit=9
103 | 8000000 | 0.5 | JavaFoil+Calcfoil stall+Eppler ext transition
104 | 8000000 | 0.5 | XFOIL ncrit=9
105 | 10000000 | 0 | JavaFoil+Calcfoil stall+Eppler ext transition
106 | 10000000 | 0 | XFOIL ncrit=9
107 | 10000000 | 0.1 | JavaFoil+Calcfoil stall+Eppler ext transition
108 | 10000000 | 0.1 | XFOIL ncrit=9
109 | 10000000 | 0.25 | JavaFoil+Calcfoil stall+Eppler ext transition
110 | 10000000 | 0.25 | XFOIL ncrit=9
111 | 10000000 | 0.5 | JavaFoil+Calcfoil stall+Eppler ext transition
112 | 10000000 | 0.5 | XFOIL ncrit=9
113 | 12000000 | 0 | JavaFoil+Calcfoil stall+Eppler ext transition
114 | 12000000 | 0 | XFOIL ncrit=9
115 | 12000000 | 0.1 | JavaFoil+Calcfoil stall+Eppler ext transition
116 | 12000000 | 0.1 | XFOIL ncrit=9
117 | 12000000 | 0.25 | JavaFoil+Calcfoil stall+Eppler ext transition
118 | 12000000 | 0.25 | XFOIL ncrit=9
119 | 12000000 | 0.5 | JavaFoil+Calcfoil stall+Eppler ext transition
120 | 12000000 | 0.5 | XFOIL ncrit=9
121 | 14000000 | 0 | JavaFoil+Calcfoil stall+Eppler ext transition
122 | 14000000 | 0 | XFOIL ncrit=9
123 | 14000000 | 0.1 | JavaFoil+Calcfoil stall+Eppler ext transition
124 | 14000000 | 0.1 | XFOIL ncrit=9
125 | 14000000 | 0.25 | JavaFoil+Calcfoil stall+Eppler ext transition
126 | 14000000 | 0.25 | XFOIL ncrit=9
127 | 14000000 | 0.5 | JavaFoil+Calcfoil stall+Eppler ext transition
128 | 14000000 | 0.5 | XFOIL ncrit=9
129 | 16000000 | 0 | JavaFoil+Calcfoil stall+Eppler ext transition
130 | 16000000 | 0 | XFOIL ncrit=9
131 | 16000000 | 0.1 | JavaFoil+Calcfoil stall+Eppler ext transition
132 | 16000000 | 0.1 | XFOIL ncrit=9
133 | 16000000 | 0.25 | JavaFoil+Calcfoil stall+Eppler ext transition
134 | 16000000 | 0.25 | XFOIL ncrit=9
135 | 16000000 | 0.5 | JavaFoil+Calcfoil stall+Eppler ext transition
136 | 16000000 | 0.5 | XFOIL ncrit=9
137 | 18000000 | 0 | JavaFoil+Calcfoil stall+Eppler ext transition
138 | 18000000 | 0 | XFOIL ncrit=9
139 | 18000000 | 0.1 | JavaFoil+Calcfoil stall+Eppler ext transition
140 | 18000000 | 0.1 | XFOIL ncrit=9
141 | 18000000 | 0.25 | JavaFoil+Calcfoil stall+Eppler ext transition
142 | 18000000 | 0.25 | XFOIL ncrit=9
143 | 18000000 | 0.5 | JavaFoil+Calcfoil stall+Eppler ext transition
144 | 18000000 | 0.5 | XFOIL ncrit=9
145 | 20000000 | 0 | JavaFoil+Calcfoil stall+Eppler ext transition
146 | 20000000 | 0 | XFOIL ncrit=9
147 | 20000000 | 0.1 | JavaFoil+Calcfoil stall+Eppler ext transition
148 | 20000000 | 0.1 | XFOIL ncrit=9
149 | 20000000 | 0.25 | JavaFoil+Calcfoil stall+Eppler ext transition
150 | 20000000 | 0.25 | XFOIL ncrit=9
151 | 20000000 | 0.5 | JavaFoil+Calcfoil stall+Eppler ext transition
152 | 20000000 | 0.5 | XFOIL ncrit=9

## 1. Re 50k Mach 0.00 (1)
BIGFOIL.COM POLAR EXPORT
ag12
AG12 |  |  |  | Cl Max: | 0.835 | at alpha= | 5.5 | deg
JavaFoil+Calcfoil stall+Eppler ext transition |  |  |  | L/D Max: | 38.098 | at alpha= | 5.5 | deg
Re: | 50000 |  |  | Cd Min: | 0.01463 | at alpha= | -1 | deg
Mach: | 0 |  |  | Cl=0 at alpha= | -2.0109 | deg
|  |  |  | @ Cl=0.1, Cd= | 0.014986
|  |  |  | @ Cl=0.4, Cd= | 0.016179
|  |  |  | @ Cl=0.6, Cd= | 0.018208
alpha (deg) | Cl | Cd | Cm | Cl/Cd
-13.5 | -0.25 | 0.23742 | -0.015 | -1.054
-13 | -0.265 | 0.20908 | -0.015 | -1.269
-12.5 | -0.281 | 0.19712 | -0.015 | -1.425
-12 | -0.296 | 0.17749 | -0.014 | -1.67
-11.5 | -0.312 | 0.21693 | -0.014 | -1.438
-11 | -0.327 | 0.20529 | -0.014 | -1.592
-10.5 | -0.341 | 0.17662 | -0.014 | -1.928
-10 | -0.353 | 0.15511 | -0.014 | -2.274
-9.5 | -0.363 | 0.14464 | -0.013 | -2.507
-9 | -0.37 | 0.12531 | -0.013 | -2.949
-8.5 | -0.373 | 0.1124 | -0.013 | -3.317
-8 | -0.372 | 0.10116 | -0.013 | -3.673
-7.5 | -0.365 | 0.08983 | -0.013 | -4.067
-7 | -0.354 | 0.08299 | -0.013 | -4.262
-6.5 | -0.337 | 0.07169 | -0.013 | -4.695
-6 | -0.314 | 0.06671 | -0.013 | -4.704
-5.5 | -0.286 | 0.05853 | -0.013 | -4.885
-5 | -0.253 | 0.05254 | -0.013 | -4.821
-4.5 | -0.217 | 0.04829 | -0.013 | -4.487
-4 | -0.177 | 0.04426 | -0.013 | -3.994
-3.5 | -0.134 | 0.04152 | -0.014 | -3.232
-3 | -0.09 | 0.03927 | -0.015 | -2.295
-2.5 | -0.045 | 0.03735 | -0.017 | -1.206
-2 | 0.001 | 0.01638 | -0.044 | 0.057
-1.5 | 0.058 | 0.01592 | -0.044 | 3.673
-1 | 0.116 | 0.01463 | -0.044 | 7.942
-0.5 | 0.174 | 0.01479 | -0.044 | 11.754
0 | 0.232 | 0.01504 | -0.044 | 15.402
0.5 | 0.289 | 0.01535 | -0.044 | 18.835
1 | 0.347 | 0.01577 | -0.044 | 21.985
1.5 | 0.404 | 0.01621 | -0.044 | 24.929
2 | 0.461 | 0.01671 | -0.044 | 27.606
2.5 | 0.518 | 0.01729 | -0.044 | 29.984
3 | 0.575 | 0.01791 | -0.044 | 32.12
3.5 | 0.632 | 0.01859 | -0.044 | 33.983
4 | 0.687 | 0.01944 | -0.044 | 35.342
4.5 | 0.74 | 0.0203 | -0.044 | 36.455
5 | 0.79 | 0.02121 | -0.044 | 37.226
5.5 | 0.835 | 0.02193 | -0.044 | 38.098
6 | 0.702 | 0.04989 | -0.014 | 14.07
6.5 | 0.73 | 0.05474 | -0.012 | 13.334
7 | 0.753 | 0.06001 | -0.011 | 12.547
7.5 | 0.767 | 0.06614 | -0.011 | 11.602
8 | 0.773 | 0.07333 | -0.011 | 10.548
8.5 | 0.772 | 0.08261 | -0.011 | 9.341
9 | 0.762 | 0.09179 | -0.011 | 8.304
9.5 | 0.746 | 0.10545 | -0.011 | 7.072
10 | 0.723 | 0.12142 | -0.011 | 5.956
10.5 | 0.695 | 0.13302 | -0.011 | 5.228

## 2. Re 50k Mach 0.00 (2)
BIGFOIL.COM POLAR EXPORT
ag12
AG12 |  |  |  | Cl Max: | 1.0852 | at alpha= | 20 | deg
XFOIL ncrit=9 |  |  |  | L/D Max: | 33.123 | at alpha= | 4.5 | deg
Re: | 50000 |  |  | Cd Min: | 0.01381 | at alpha= | -1.5 | deg
Mach: | 0 |  |  | Cl=0 at alpha= | -1.4386 | deg
|  |  |  | @ Cl=0.1, Cd= | 0.013981
|  |  |  | @ Cl=0.4, Cd= | 0.018134
|  |  |  | @ Cl=0.6, Cd= | 0.018924
alpha (deg) | Cl | Cd | Cm | Cl/Cd
-20 | -0.879 | 0.27917 | 0.0901 | -3.1486
-19.5 | -0.858 | 0.26563 | 0.0877 | -3.2301
-19 | -0.8385 | 0.25624 | 0.0853 | -3.2723
-18.5 | -0.8208 | 0.24976 | 0.0815 | -3.2864
-18 | -0.8043 | 0.24436 | 0.077 | -3.2915
-17.5 | -0.7931 | 0.24328 | 0.0708 | -3.26
-17 | -0.7744 | 0.23348 | 0.0678 | -3.3168
-16.5 | -0.7536 | 0.22391 | 0.066 | -3.3656
-16 | -0.7377 | 0.21791 | 0.0622 | -3.3853
-15.5 | -0.7315 | 0.21712 | 0.056 | -3.3691
-15 | -0.7067 | 0.20432 | 0.0553 | -3.4588
-14.5 | -0.6921 | 0.19812 | 0.052 | -3.4933
-14 | -0.6925 | 0.19767 | 0.0459 | -3.5033
-13.5 | -0.6633 | 0.18395 | 0.0461 | -3.6059
-13 | -0.6543 | 0.17879 | 0.0423 | -3.6596
-12.5 | -0.6431 | 0.17144 | 0.0393 | -3.7512
-12 | -0.6273 | 0.16376 | 0.0377 | -3.8306
-11.5 | -0.6276 | 0.15913 | 0.033 | -3.9439
-11 | -0.6075 | 0.15005 | 0.0325 | -4.0487
-10.5 | -0.5972 | 0.14249 | 0.0302 | -4.1912
-10 | -0.5993 | 0.13811 | 0.0259 | -4.3393
-9.5 | -0.5805 | 0.12907 | 0.0256 | -4.4976
-9 | -0.5705 | 0.1219 | 0.0239 | -4.6801
-8.5 | -0.5646 | 0.11544 | 0.0215 | -4.8909
-8 | -0.5639 | 0.10973 | 0.0181 | -5.139
-7.5 | -0.5455 | 0.10116 | 0.0182 | -5.3924
-7 | -0.5338 | 0.09439 | 0.0169 | -5.6553
-6.5 | -0.5182 | 0.08702 | 0.0151 | -5.955
-6 | -0.5011 | 0.08003 | 0.0125 | -6.2614
-5.5 | -0.484 | 0.07362 | 0.0085 | -6.5743
-5 | -0.3897 | 0.04815 | -0.0383 | -8.0935
-4.5 | -0.3293 | 0.03741 | -0.0443 | -8.8025
-4 | -0.2694 | 0.02965 | -0.0461 | -9.086
-3.5 | -0.2123 | 0.02458 | -0.0458 | -8.6371
-3 | -0.1576 | 0.02061 | -0.0445 | -7.6468
-2.5 | -0.1096 | 0.01705 | -0.0412 | -6.4282
-2 | -0.0648 | 0.01387 | -0.035 | -4.672
-1.5 | -0.0065 | 0.01381 | -0.0365 | -0.47067
-1 | 0.0464 | 0.01384 | -0.0364 | 3.3526
-0.5 | 0.0975 | 0.01397 | -0.0361 | 6.9792
0 | 0.1476 | 0.01419 | -0.0357 | 10.4017
0.5 | 0.1962 | 0.01455 | -0.0355 | 13.4845
1 | 0.2432 | 0.01514 | -0.0355 | 16.0634
1.5 | 0.2879 | 0.01612 | -0.0364 | 17.8598
2 | 0.3281 | 0.01777 | -0.0385 | 18.4637
2.5 | 0.5002 | 0.01864 | -0.0612 | 26.8348
3 | 0.5819 | 0.01869 | -0.0613 | 31.1343
3.5 | 0.6267 | 0.01927 | -0.0545 | 32.5221
4 | 0.6695 | 0.02022 | -0.0484 | 33.1108
4.5 | 0.7138 | 0.02155 | -0.0435 | 33.123
5 | 0.7588 | 0.02329 | -0.0396 | 32.5805
5.5 | 0.8042 | 0.02553 | -0.0364 | 31.5002
6 | 0.8502 | 0.0286 | -0.0338 | 29.7273
6.5 | 0.8957 | 0.03269 | -0.0315 | 27.3998
7 | 0.939 | 0.03821 | -0.0295 | 24.5747
7.5 | 0.9762 | 0.0459 | -0.0277 | 21.268
8 | 0.9997 | 0.05533 | -0.0268 | 18.068
8.5 | 1.0017 | 0.06829 | -0.0281 | 14.6683
9 | 0.9959 | 0.08115 | -0.0308 | 12.2723
9.5 | 0.9097 | 0.11224 | -0.0608 | 8.105
10 | 0.8637 | 0.13226 | -0.082 | 6.5303
10.5 | 0.8702 | 0.14177 | -0.0828 | 6.1381
11 | 0.8643 | 0.14885 | -0.0848 | 5.8065
11.5 | 0.8718 | 0.15762 | -0.0862 | 5.531
12 | 0.8759 | 0.1659 | -0.0885 | 5.2797
12.5 | 0.8982 | 0.1767 | -0.0882 | 5.0832
13 | 0.9107 | 0.18594 | -0.0899 | 4.8978
13.5 | 0.9004 | 0.1898 | -0.0955 | 4.7439
14 | 0.9087 | 0.1975 | -0.099 | 4.601
14.5 | 0.9268 | 0.20699 | -0.1007 | 4.4775
15 | 0.9475 | 0.21731 | -0.1021 | 4.3601
15.5 | 0.9468 | 0.21997 | -0.1087 | 4.3042
16 | 0.966 | 0.22988 | -0.1108 | 4.2022
16.5 | 0.9756 | 0.23483 | -0.1161 | 4.1545
17 | 0.9956 | 0.24521 | -0.1182 | 4.0602
17.5 | 1.0051 | 0.24913 | -0.1244 | 4.0344
18 | 1.0286 | 0.26148 | -0.1254 | 3.9338
18.5 | 1.0366 | 0.26318 | -0.1328 | 3.9387
19 | 1.0658 | 0.28076 | -0.1317 | 3.7961
19.5 | 1.07 | 0.27823 | -0.1407 | 3.8457
20 | 1.0852 | 0.28374 | -0.1459 | 3.8246

## 3. Re 50k Mach 0.10 (1)
BIGFOIL.COM POLAR EXPORT
ag12
AG12 |  |  |  | Cl Max: | 0.839 | at alpha= | 5.5 | deg
JavaFoil+Calcfoil stall+Eppler ext transition |  |  |  | L/D Max: | 38.047 | at alpha= | 5.5 | deg
Re: | 50000 |  |  | Cd Min: | 0.01481 | at alpha= | -0.5 | deg
Mach: | 0.1 |  |  | Cl=0 at alpha= | -2.0109 | deg
|  |  |  | @ Cl=0.1, Cd= | 0.015618
|  |  |  | @ Cl=0.4, Cd= | 0.016203
|  |  |  | @ Cl=0.6, Cd= | 0.018214
alpha (deg) | Cl | Cd | Cm | Cl/Cd
-13 | -0.23 | 0.22377 | -0.015 | -1.028
-12.5 | -0.247 | 0.19606 | -0.015 | -1.262
-12 | -0.265 | 0.18951 | -0.015 | -1.399
-11.5 | -0.283 | 0.17507 | -0.014 | -1.616
-11 | -0.3 | 0.21097 | -0.014 | -1.424
-10.5 | -0.317 | 0.14488 | -0.014 | -2.189
-10 | -0.332 | 0.17105 | -0.014 | -1.943
-9.5 | -0.345 | 0.15101 | -0.014 | -2.287
-9 | -0.355 | 0.13285 | -0.014 | -2.675
-8.5 | -0.362 | 0.116 | -0.014 | -3.117
-8 | -0.363 | 0.1024 | -0.013 | -3.547
-7.5 | -0.359 | 0.09427 | -0.013 | -3.813
-7 | -0.35 | 0.08397 | -0.013 | -4.167
-6.5 | -0.334 | 0.0736 | -0.013 | -4.544
-6 | -0.313 | 0.0663 | -0.013 | -4.72
-5.5 | -0.286 | 0.0593 | -0.013 | -4.82
-5 | -0.254 | 0.05294 | -0.013 | -4.792
-4.5 | -0.217 | 0.04853 | -0.013 | -4.478
-4 | -0.177 | 0.04464 | -0.014 | -3.976
-3.5 | -0.135 | 0.04169 | -0.014 | -3.233
-3 | -0.091 | 0.03913 | -0.015 | -2.314
-2.5 | -0.045 | 0.03739 | -0.017 | -1.211
-2 | 0.001 | 0.01641 | -0.044 | 0.057
-1.5 | 0.059 | 0.01595 | -0.044 | 3.685
-1 | 0.117 | 0.01548 | -0.044 | 7.544
-0.5 | 0.175 | 0.01481 | -0.044 | 11.798
0 | 0.233 | 0.01506 | -0.044 | 15.458
0.5 | 0.291 | 0.01538 | -0.044 | 18.893
1 | 0.348 | 0.0158 | -0.044 | 22.053
1.5 | 0.406 | 0.01625 | -0.044 | 24.999
2 | 0.464 | 0.01676 | -0.044 | 27.676
2.5 | 0.521 | 0.01734 | -0.044 | 30.049
3 | 0.578 | 0.01794 | -0.044 | 32.222
3.5 | 0.635 | 0.01865 | -0.044 | 34.035
4 | 0.69 | 0.01951 | -0.044 | 35.383
4.5 | 0.744 | 0.02038 | -0.044 | 36.48
5 | 0.793 | 0.02131 | -0.044 | 37.224
5.5 | 0.839 | 0.02205 | -0.044 | 38.047
6 | 0.704 | 0.05014 | -0.014 | 14.047
6.5 | 0.732 | 0.05456 | -0.012 | 13.409
7 | 0.754 | 0.06096 | -0.011 | 12.365
7.5 | 0.767 | 0.06672 | -0.011 | 11.489
8 | 0.77 | 0.07422 | -0.011 | 10.381
8.5 | 0.766 | 0.08405 | -0.011 | 9.112
9 | 0.753 | 0.09403 | -0.011 | 8.007
9.5 | 0.732 | 0.10937 | -0.011 | 6.697
10 | 0.705 | 0.12418 | -0.011 | 5.68
10.5 | 0.673 | 0.13561 | -0.011 | 4.961

## 4. Re 50k Mach 0.10 (2)
BIGFOIL.COM POLAR EXPORT
ag12
AG12 |  |  |  | Cl Max: | 1.0893 | at alpha= | 20 | deg
XFOIL ncrit=9 |  |  |  | L/D Max: | 33.0093 | at alpha= | 4 | deg
Re: | 50000 |  |  | Cd Min: | 0.01382 | at alpha= | -1.5 | deg
Mach: | 0.1 |  |  | Cl=0 at alpha= | -1.4325 | deg
|  |  |  | @ Cl=0.1, Cd= | 0.013991
|  |  |  | @ Cl=0.4, Cd= | 0.01817
|  |  |  | @ Cl=0.6, Cd= | 0.01893
alpha (deg) | Cl | Cd | Cm | Cl/Cd
-20 | -0.8831 | 0.2814 | 0.0903 | -3.1382
-19.5 | -0.8601 | 0.26525 | 0.0888 | -3.2426
-19 | -0.8411 | 0.25691 | 0.0859 | -3.2739
-18.5 | -0.8234 | 0.2505 | 0.082 | -3.287
-18 | -0.807 | 0.24542 | 0.0772 | -3.2882
-17.5 | -0.7965 | 0.24504 | 0.0709 | -3.2505
-17 | -0.7748 | 0.23278 | 0.0688 | -3.3285
-16.5 | -0.7553 | 0.22443 | 0.0664 | -3.3654
-16 | -0.7398 | 0.21874 | 0.0623 | -3.3821
-15.5 | -0.7349 | 0.21875 | 0.0559 | -3.3595
-15 | -0.7076 | 0.20464 | 0.0557 | -3.4578
-14.5 | -0.6938 | 0.19893 | 0.0521 | -3.4877
-14 | -0.6959 | 0.19919 | 0.0457 | -3.4936
-13.5 | -0.6636 | 0.1843 | 0.0464 | -3.6007
-13 | -0.6567 | 0.17986 | 0.0421 | -3.6512
-12.5 | -0.6408 | 0.1711 | 0.0401 | -3.7452
-12 | -0.6286 | 0.16447 | 0.0376 | -3.822
-11.5 | -0.6198 | 0.15747 | 0.0346 | -3.936
-11 | -0.6093 | 0.15088 | 0.0322 | -4.0383
-10.5 | -0.5953 | 0.1426 | 0.0307 | -4.1746
-10 | -0.6023 | 0.13918 | 0.0254 | -4.3275
-9.5 | -0.5828 | 0.12994 | 0.0252 | -4.4851
-9 | -0.5727 | 0.1227 | 0.0235 | -4.6675
-8.5 | -0.5675 | 0.11634 | 0.0209 | -4.8779
-8 | -0.5673 | 0.11066 | 0.0175 | -5.1265
-7.5 | -0.5412 | 0.10111 | 0.019 | -5.3526
-7 | -0.5366 | 0.09516 | 0.0161 | -5.6389
-6.5 | -0.5174 | 0.08734 | 0.0156 | -5.924
-6 | -0.5067 | 0.08116 | 0.009 | -6.2432
-5.5 | -0.484 | 0.07382 | 0.0096 | -6.5565
-5 | -0.3904 | 0.04867 | -0.0384 | -8.0214
-4.5 | -0.3316 | 0.03794 | -0.0442 | -8.7401
-4 | -0.2719 | 0.03005 | -0.0462 | -9.0483
-3.5 | -0.2144 | 0.02486 | -0.046 | -8.6243
-3 | -0.1588 | 0.02082 | -0.0447 | -7.6273
-2.5 | -0.1098 | 0.01725 | -0.0418 | -6.3652
-2 | -0.0671 | 0.0139 | -0.0347 | -4.8273
-1.5 | -0.0072 | 0.01382 | -0.0366 | -0.52098
-1 | 0.0461 | 0.01386 | -0.0366 | 3.3261
-0.5 | 0.0975 | 0.01398 | -0.0362 | 6.9742
0 | 0.1478 | 0.01421 | -0.0358 | 10.4011
0.5 | 0.1966 | 0.01459 | -0.0356 | 13.475
1 | 0.2437 | 0.0152 | -0.0357 | 16.0329
1.5 | 0.2884 | 0.01621 | -0.0366 | 17.7915
2 | 0.3373 | 0.01792 | -0.0405 | 18.8225
2.5 | 0.5103 | 0.01861 | -0.0624 | 27.4207
3 | 0.5851 | 0.01871 | -0.061 | 31.272
3.5 | 0.6291 | 0.01936 | -0.0542 | 32.4948
4 | 0.6724 | 0.02037 | -0.0483 | 33.0093
4.5 | 0.7171 | 0.02175 | -0.0435 | 32.9701
5 | 0.7626 | 0.02353 | -0.0395 | 32.4097
5.5 | 0.8083 | 0.02586 | -0.0363 | 31.2568
6 | 0.8547 | 0.02899 | -0.0336 | 29.4826
6.5 | 0.9002 | 0.03316 | -0.0313 | 27.1472
7 | 0.9434 | 0.03878 | -0.0293 | 24.327
7.5 | 0.9786 | 0.04707 | -0.0276 | 20.7903
8 | 1.0001 | 0.05666 | -0.0269 | 17.6509
8.5 | 1.0003 | 0.06955 | -0.0284 | 14.3825
9.5 | 0.8672 | 0.12388 | -0.0802 | 7.0003
10 | 0.8618 | 0.13265 | -0.0825 | 6.4968
10.5 | 0.8721 | 0.14252 | -0.083 | 6.1191
11 | 0.8624 | 0.14934 | -0.0856 | 5.7747
11.5 | 0.8699 | 0.15795 | -0.0869 | 5.5074
12 | 0.8746 | 0.16626 | -0.0892 | 5.2604
12.5 | 0.9014 | 0.17771 | -0.0883 | 5.0723
13 | 0.9143 | 0.18707 | -0.09 | 4.8875
13.5 | 0.9004 | 0.19018 | -0.0963 | 4.7345
14 | 0.9109 | 0.19825 | -0.0995 | 4.5947
14.5 | 0.9307 | 0.20825 | -0.101 | 4.4691
15 | 0.9519 | 0.21878 | -0.1023 | 4.3509
15.5 | 0.9486 | 0.22057 | -0.1095 | 4.3007
16 | 0.9703 | 0.23136 | -0.1111 | 4.1939
16.5 | 0.9779 | 0.23546 | -0.117 | 4.1531
17 | 1.0002 | 0.2469 | -0.1185 | 4.051
17.5 | 1.0082 | 0.24994 | -0.1253 | 4.0338
18 | 1.0336 | 0.26349 | -0.1257 | 3.9227
18.5 | 1.0401 | 0.26416 | -0.1337 | 3.9374
19 | 1.0671 | 0.2794 | -0.1333 | 3.8193
19.5 | 1.0745 | 0.27981 | -0.1413 | 3.8401
20 | 1.0893 | 0.28481 | -0.147 | 3.8247

## 5. Re 50k Mach 0.25 (1)
BIGFOIL.COM POLAR EXPORT
ag12
AG12 |  |  |  | Cl Max: | 0.857 | at alpha= | 5.5 | deg
JavaFoil+Calcfoil stall+Eppler ext transition |  |  |  | L/D Max: | 38.639 | at alpha= | 5.5 | deg
Re: | 50000 |  |  | Cd Min: | 0.01493 | at alpha= | -0.5 | deg
Mach: | 0.25 |  |  | Cl=0 at alpha= | -2.0106 | deg
|  |  |  | @ Cl=0.1, Cd= | 0.015857
|  |  |  | @ Cl=0.4, Cd= | 0.016322
|  |  |  | @ Cl=0.6, Cd= | 0.14953
alpha (deg) | Cl | Cd | Cm | Cl/Cd
-12 | -0.056 | 0.28918 | -0.016 | -0.193
-11.5 | -0.053 | 0.25924 | -0.015 | -0.204
-11 | -0.05 | 0.21352 | -0.016 | -0.235
-10.5 | -0.047 | 0.17595 | -0.015 | -0.27
-10 | -0.129 | 0.16165 | -0.015 | -0.799
-9.5 | -0.182 | 0.14939 | -0.015 | -1.22
-9 | -0.225 | 0.19252 | -0.014 | -1.17
-8.5 | -0.261 | 0.15161 | -0.014 | -1.721
-8 | -0.289 | 0.12792 | -0.014 | -2.256
-7.5 | -0.307 | 0.10964 | -0.014 | -2.801
-7 | -0.316 | 0.10205 | -0.014 | -3.095
-6.5 | -0.314 | 0.08478 | -0.014 | -3.709
-6 | -0.303 | 0.07607 | -0.013 | -3.985
-5.5 | -0.283 | 0.06571 | -0.013 | -4.304
-5 | -0.255 | 0.05574 | -0.014 | -4.57
-4.5 | -0.22 | 0.05067 | -0.013 | -4.348
-4 | -0.181 | 0.04572 | -0.014 | -3.959
-3.5 | -0.138 | 0.04236 | -0.014 | -3.255
-3 | -0.093 | 0.03956 | -0.015 | -2.346
-2.5 | -0.046 | 0.03763 | -0.017 | -1.235
-2 | 0.001 | 0.01667 | -0.045 | 0.058
-1.5 | 0.06 | 0.01611 | -0.045 | 3.748
-1 | 0.12 | 0.01573 | -0.045 | 7.629
-0.5 | 0.18 | 0.01493 | -0.045 | 12.022
0 | 0.239 | 0.01519 | -0.045 | 15.745
0.5 | 0.299 | 0.01555 | -0.045 | 19.207
1 | 0.358 | 0.01598 | -0.045 | 22.405
1.5 | 0.417 | 0.01646 | -0.045 | 25.349
2 | 0.476 | 0.017 | -0.045 | 28.029
2.5 | 0.535 | 0.01757 | -0.045 | 30.47
3 | 0.594 | 0.01823 | -0.045 | 32.581
3.5 | 0.652 | 0.019 | -0.045 | 34.305
4 | 0.709 | 0.01989 | -0.045 | 35.634
4.5 | 0.763 | 0.02084 | -0.045 | 36.604
5 | 0.812 | 0.02184 | -0.045 | 37.194
5.5 | 0.857 | 0.02218 | -0.045 | 38.639
6 | 0.716 | 0.05138 | -0.014 | 13.937
6.5 | 0.739 | 0.05691 | -0.013 | 12.99
7 | 0.754 | 0.06345 | -0.011 | 11.886
7.5 | 0.755 | 0.07373 | -0.012 | 10.24
8 | 0.741 | 0.08549 | -0.012 | 8.671
8.5 | 0.713 | 0.09774 | -0.012 | 7.295
9 | 0.67 | 0.11395 | -0.011 | 5.881
9.5 | 0.614 | 0.13836 | -0.012 | 4.437
10 | 0.546 | 0.13454 | -0.012 | 4.057
10.5 | 0.468 | 0.14953 | -0.012 | 3.132

## 6. Re 50k Mach 0.25 (2)
BIGFOIL.COM POLAR EXPORT
ag12
AG12 |  |  |  | Cl Max: | 1.1131 | at alpha= | 20 | deg
XFOIL ncrit=9 |  |  |  | L/D Max: | 32.5828 | at alpha= | 4 | deg
Re: | 50000 |  |  | Cd Min: | 0.0139 | at alpha= | -1.5 | deg
Mach: | 0.25 |  |  | Cl=0 at alpha= | -1.3973 | deg
|  |  |  | @ Cl=0.1, Cd= | 0.014104
|  |  |  | @ Cl=0.4, Cd= | 0.018523
|  |  |  | @ Cl=0.6, Cd= | 0.019133
alpha (deg) | Cl | Cd | Cm | Cl/Cd
-20 | -0.8957 | 0.2782 | 0.0958 | -3.2196
-19.5 | -0.8752 | 0.26798 | 0.0931 | -3.2659
-19 | -0.8564 | 0.26114 | 0.0891 | -3.2795
-18.5 | -0.8384 | 0.25528 | 0.0844 | -3.2842
-18 | -0.8242 | 0.25339 | 0.0782 | -3.2527
-17.5 | -0.8077 | 0.24674 | 0.0736 | -3.2735
-17 | -0.7839 | 0.23441 | 0.0723 | -3.3441
-16.5 | -0.766 | 0.22782 | 0.0684 | -3.3623
-16 | -0.7546 | 0.22562 | 0.0625 | -3.3446
-15.5 | -0.7331 | 0.21472 | 0.0603 | -3.4142
-15 | -0.7148 | 0.20736 | 0.0574 | -3.4471
-14.5 | -0.7086 | 0.2057 | 0.0516 | -3.4448
-14 | -0.6839 | 0.1936 | 0.0504 | -3.5325
-13.5 | -0.6691 | 0.18712 | 0.0472 | -3.5758
-13 | -0.6733 | 0.18692 | 0.041 | -3.6021
-12.5 | -0.6397 | 0.17246 | 0.0417 | -3.7093
-12 | -0.643 | 0.17039 | 0.0362 | -3.7737
-11.5 | -0.6148 | 0.15837 | 0.0363 | -3.882
-11 | -0.6248 | 0.15677 | 0.0303 | -3.9855
-10.5 | -0.5959 | 0.145 | 0.0309 | -4.1097
-10 | -0.5822 | 0.13704 | 0.0293 | -4.2484
-9.5 | -0.5735 | 0.13013 | 0.027 | -4.4071
-9 | -0.5635 | 0.12311 | 0.0252 | -4.5772
-8.5 | -0.553 | 0.1161 | 0.0236 | -4.7631
-8 | -0.544 | 0.10932 | 0.0218 | -4.9762
-7.5 | -0.5439 | 0.10384 | 0.0187 | -5.2379
-7 | -0.5259 | 0.09562 | 0.0185 | -5.4999
-6.5 | -0.5215 | 0.08968 | 0.0148 | -5.8151
-6 | -0.5011 | 0.08197 | 0.0143 | -6.1132
-5.5 | -0.4798 | 0.07481 | 0.0155 | -6.4136
-4.5 | -0.3499 | 0.0419 | -0.0413 | -8.3508
-4 | -0.2853 | 0.03234 | -0.0465 | -8.8219
-3.5 | -0.2248 | 0.02637 | -0.0472 | -8.5248
-3 | -0.1664 | 0.02196 | -0.0462 | -7.5774
-2.5 | -0.1125 | 0.01834 | -0.0441 | -6.1341
-2 | -0.0803 | 0.01516 | -0.0355 | -5.2968
-1.5 | -0.0114 | 0.0139 | -0.037 | -0.82014
-1 | 0.0441 | 0.01394 | -0.0372 | 3.1636
-0.5 | 0.0972 | 0.01409 | -0.0369 | 6.8985
0 | 0.1487 | 0.01435 | -0.0366 | 10.3624
0.5 | 0.1984 | 0.01479 | -0.0364 | 13.4145
1 | 0.2462 | 0.01553 | -0.0367 | 15.8532
1.5 | 0.2905 | 0.01676 | -0.038 | 17.3329
2 | 0.3978 | 0.01852 | -0.0519 | 21.4795
2.5 | 0.5391 | 0.01871 | -0.0646 | 28.8135
3 | 0.5977 | 0.01909 | -0.0596 | 31.3096
3.5 | 0.6427 | 0.01993 | -0.0529 | 32.2479
4 | 0.6888 | 0.02114 | -0.0473 | 32.5828
4.5 | 0.7358 | 0.02274 | -0.0426 | 32.3571
5 | 0.7833 | 0.02483 | -0.0388 | 31.5465
5.5 | 0.8313 | 0.02758 | -0.0355 | 30.1414
6 | 0.8786 | 0.03119 | -0.0327 | 28.1693
6.5 | 0.9244 | 0.03621 | -0.0303 | 25.5289
7 | 0.9625 | 0.04343 | -0.0285 | 22.1621
7.5 | 0.9871 | 0.05334 | -0.0276 | 18.5058
8 | 0.9864 | 0.06493 | -0.0295 | 15.1917
8.5 | 0.9606 | 0.0792 | -0.036 | 12.1288
9 | 0.9372 | 0.09307 | -0.0442 | 10.0698
9.5 | 0.857 | 0.12603 | -0.0828 | 6.8
10 | 0.8555 | 0.13494 | -0.0849 | 6.3399
10.5 | 0.8583 | 0.14379 | -0.0867 | 5.9691
11 | 0.8696 | 0.15309 | -0.0873 | 5.6803
11.5 | 0.8694 | 0.16062 | -0.0897 | 5.4128
12 | 0.8776 | 0.16922 | -0.0919 | 5.1861
12.5 | 0.8866 | 0.17749 | -0.0943 | 4.9952
13 | 0.8957 | 0.18514 | -0.0968 | 4.838
13.5 | 0.9078 | 0.1934 | -0.0996 | 4.6939
14 | 0.9295 | 0.20405 | -0.101 | 4.5553
14.5 | 0.9403 | 0.2108 | -0.1046 | 4.4606
15 | 0.9471 | 0.2167 | -0.1098 | 4.3706
15.5 | 0.9633 | 0.22501 | -0.113 | 4.2811
16 | 0.9899 | 0.23734 | -0.1138 | 4.1708
16.5 | 0.9936 | 0.23985 | -0.1213 | 4.1426
17 | 1.0182 | 0.25138 | -0.1226 | 4.0504
17.5 | 1.0273 | 0.25535 | -0.1294 | 4.0231
18 | 1.0457 | 0.263 | -0.1332 | 3.976
18.5 | 1.0625 | 0.27104 | -0.1377 | 3.9201
19 | 1.0785 | 0.2768 | -0.1428 | 3.8963
19.5 | 1.1024 | 0.29103 | -0.1442 | 3.7879
20 | 1.1131 | 0.29146 | -0.1523 | 3.819

## 7. Re 50k Mach 0.50 (1)
BIGFOIL.COM POLAR EXPORT
ag12
AG12 |  |  |  | Cl Max: | 1.156 | at alpha= | 20 | deg
JavaFoil+Calcfoil stall+Eppler ext transition |  |  |  | L/D Max: | 36.303 | at alpha= | 4.5 | deg
Re: | 50000 |  |  | Cd Min: | 0.01582 | at alpha= | 0 | deg
Mach: | 0.5 |  |  | Cl=0 at alpha= | -2.0094 | deg
|  |  |  | @ Cl=0.1, Cd= | 0.016692
|  |  |  | @ Cl=0.4, Cd= | 0.01676
|  |  |  | @ Cl=0.6, Cd= | 0.018727
alpha (deg) | Cl | Cd | Cm | Cl/Cd
-20 | -0.95 | 0.44696 | -0.029 | -2.125
-19.5 | -0.924 | 0.44183 | -0.029 | -2.092
-19 | -0.897 | 0.41274 | -0.028 | -2.173
-18.5 | -0.871 | 0.40541 | -0.028 | -2.148
-18 | -0.845 | 0.40582 | -0.028 | -2.083
-17.5 | -0.82 | 0.39878 | -0.028 | -2.056
-17 | -0.794 | 0.39461 | -0.028 | -2.013
-16.5 | -0.769 | 0.39131 | -0.028 | -1.964
-16 | -0.741 | 0.3614 | -0.026 | -2.05
-15.5 | -0.715 | 0.33774 | -0.026 | -2.117
-15 | -0.689 | 0.34169 | -0.026 | -2.017
-14.5 | -0.663 | 0.32732 | -0.026 | -2.026
-14 | -0.637 | 0.32416 | -0.026 | -1.966
-13.5 | -0.61 | 0.30132 | -0.024 | -2.023
-13 | -0.583 | 0.2957 | -0.024 | -1.973
-12.5 | -0.557 | 0.29007 | -0.024 | -1.922
-12 | -0.531 | 0.28638 | -0.024 | -1.855
-11.5 | -0.505 | 0.27479 | -0.024 | -1.838
-11 | -0.478 | 0.25168 | -0.022 | -1.899
-10.5 | -0.452 | 0.2458 | -0.022 | -1.837
-10 | -0.425 | 0.24728 | -0.022 | -1.719
-9.5 | -0.399 | 0.23248 | -0.022 | -1.716
-9 | -0.372 | 0.2183 | -0.021 | -1.704
-8.5 | -0.345 | 0.21571 | -0.021 | -1.602
-8 | -0.319 | 0.21374 | -0.021 | -1.493
-7.5 | -0.292 | 0.19448 | -0.019 | -1.503
-7 | -0.266 | 0.19733 | -0.019 | -1.347
-6.5 | -0.239 | 0.1954 | -0.019 | -1.224
-6 | -0.213 | 0.08911 | -0.018 | -2.385
-5.5 | -0.186 | 0.06983 | -0.018 | -2.663
-5 | -0.159 | 0.07388 | -0.016 | -2.156
-4.5 | -0.133 | 0.09631 | -0.015 | -1.378
-4 | -0.186 | 0.05771 | -0.016 | -3.216
-3.5 | -0.149 | 0.04739 | -0.016 | -3.134
-3 | -0.102 | 0.04182 | -0.016 | -2.44
-2.5 | -0.052 | 0.03885 | -0.017 | -1.327
-2 | 0.001 | 0.01721 | -0.051 | 0.062
-1.5 | 0.067 | 0.01681 | -0.051 | 4.012
-1 | 0.134 | 0.01657 | -0.051 | 8.095
-0.5 | 0.201 | 0.01639 | -0.051 | 12.244
0 | 0.267 | 0.01582 | -0.051 | 16.897
0.5 | 0.334 | 0.01625 | -0.051 | 20.546
1 | 0.4 | 0.01676 | -0.051 | 23.872
1.5 | 0.466 | 0.01733 | -0.051 | 26.91
2 | 0.532 | 0.01796 | -0.051 | 29.638
2.5 | 0.598 | 0.0187 | -0.05 | 31.978
3 | 0.663 | 0.01958 | -0.05 | 33.845
3.5 | 0.727 | 0.02061 | -0.05 | 35.265
4 | 0.789 | 0.02182 | -0.05 | 36.151
4.5 | 0.844 | 0.02324 | -0.05 | 36.303
5 | 0.823 | 0.02786 | -0.046 | 29.562
5.5 | 0.723 | 0.05387 | -0.014 | 13.422
6 | 0.685 | 0.06362 | -0.014 | 10.767
6.5 | 0.451 | 0.08885 | -0.014 | 5.077
7 | 0.477 | 0.11174 | -0.016 | 4.273
7.5 | 0.504 | 0.17694 | -0.017 | 2.847
8 | 0.53 | 0.19323 | -0.018 | 2.744
8.5 | 0.557 | 0.20869 | -0.02 | 2.668
9 | 0.583 | 0.21295 | -0.02 | 2.737
9.5 | 0.61 | 0.23445 | -0.022 | 2.6
10 | 0.635 | 0.24552 | -0.022 | 2.588
10.5 | 0.662 | 0.2693 | -0.023 | 2.46
11 | 0.688 | 0.26908 | -0.023 | 2.558
11.5 | 0.714 | 0.28899 | -0.023 | 2.471
12 | 0.741 | 0.29722 | -0.024 | 2.492
12.5 | 0.767 | 0.32342 | -0.025 | 2.373
13 | 0.793 | 0.32671 | -0.025 | 2.427
13.5 | 0.819 | 0.33259 | -0.025 | 2.462
14 | 0.846 | 0.36039 | -0.027 | 2.348
14.5 | 0.872 | 0.36423 | -0.027 | 2.393
15 | 0.897 | 0.37734 | -0.027 | 2.378
15.5 | 0.924 | 0.36872 | -0.027 | 2.505
16 | 0.95 | 0.38206 | -0.028 | 2.487
16.5 | 0.976 | 0.40681 | -0.028 | 2.398
17 | 1.001 | 0.41659 | -0.028 | 2.403
17.5 | 1.029 | 0.44479 | -0.029 | 2.313
18 | 1.054 | 0.44624 | -0.029 | 2.361
18.5 | 1.079 | 0.43617 | -0.029 | 2.473
19 | 1.103 | 0.45424 | -0.029 | 2.429
19.5 | 1.131 | 0.4689 | -0.03 | 2.412
20 | 1.156 | 0.47791 | -0.03 | 2.419

## 8. Re 50k Mach 0.50 (2)
BIGFOIL.COM POLAR EXPORT
ag12
AG12 |  |  |  | Cl Max: | 1.2287 | at alpha= | 20 | deg
XFOIL ncrit=9 |  |  |  | L/D Max: | 30.7053 | at alpha= | 3.5 | deg
Re: | 50000 |  |  | Cd Min: | 0.01439 | at alpha= | -1 | deg
Mach: | 0.5 |  |  | Cl=0 at alpha= | -1.2294 | deg
|  |  |  | @ Cl=0.1, Cd= | 0.014708
|  |  |  | @ Cl=0.4, Cd= | 0.018889
|  |  |  | @ Cl=0.6, Cd= | 0.020295
alpha (deg) | Cl | Cd | Cm | Cl/Cd
-20 | -0.9801 | 0.30266 | 0.1134 | -3.2383
-19.5 | -0.9606 | 0.30061 | 0.106 | -3.1955
-19 | -0.9367 | 0.28848 | 0.1016 | -3.247
-18.5 | -0.9119 | 0.27659 | 0.0981 | -3.2969
-18 | -0.889 | 0.26842 | 0.0931 | -3.312
-17.5 | -0.8686 | 0.26332 | 0.0869 | -3.2986
-17 | -0.8485 | 0.2568 | 0.0812 | -3.3041
-16.5 | -0.8218 | 0.24405 | 0.0787 | -3.3673
-16 | -0.8022 | 0.23836 | 0.0731 | -3.3655
-15.5 | -0.7825 | 0.23108 | 0.0681 | -3.3863
-15 | -0.7569 | 0.22023 | 0.0653 | -3.4369
-14.5 | -0.7409 | 0.21565 | 0.0597 | -3.4357
-14 | -0.7174 | 0.20523 | 0.0565 | -3.4956
-13.5 | -0.6967 | 0.19729 | 0.053 | -3.5313
-13 | -0.6831 | 0.19153 | 0.0481 | -3.5665
-12.5 | -0.6588 | 0.1816 | 0.0459 | -3.6278
-12 | -0.6457 | 0.17509 | 0.0418 | -3.6878
-11.5 | -0.6276 | 0.16726 | 0.0391 | -3.7522
-11 | -0.6079 | 0.15835 | 0.0369 | -3.839
-10.5 | -0.5942 | 0.15104 | 0.0341 | -3.9341
-10 | -0.5824 | 0.14404 | 0.0315 | -4.0433
-9.5 | -0.5712 | 0.13703 | 0.029 | -4.1684
-9 | -0.5607 | 0.13008 | 0.0267 | -4.3104
-8.5 | -0.5453 | 0.12211 | 0.0252 | -4.4656
-8 | -0.5286 | 0.11416 | 0.024 | -4.6303
-7.5 | -0.517 | 0.10721 | 0.0225 | -4.8223
-7 | -0.5127 | 0.10109 | 0.0204 | -5.0717
-6.5 | -0.5068 | 0.09513 | 0.0193 | -5.3274
-6 | -0.4772 | 0.086 | 0.021 | -5.5488
-5.5 | -0.4754 | 0.08063 | 0.0198 | -5.8961
-5 | -0.4379 | 0.06665 | -0.0119 | -6.5701
-4.5 | -0.3905 | 0.05339 | -0.0318 | -7.3141
-4 | -0.3379 | 0.04282 | -0.0411 | -7.8912
-3.5 | -0.2755 | 0.03421 | -0.0474 | -8.0532
-3 | -0.2061 | 0.02709 | -0.0504 | -7.608
-2.5 | -0.1402 | 0.02236 | -0.0499 | -6.2701
-2 | -0.079 | 0.0189 | -0.0475 | -4.1799
-1.5 | -0.0361 | 0.01596 | -0.0398 | -2.2619
-1 | 0.0306 | 0.01439 | -0.0391 | 2.1265
-0.5 | 0.0922 | 0.01464 | -0.0396 | 6.2978
0 | 0.1487 | 0.01513 | -0.0397 | 9.8282
0.5 | 0.2019 | 0.01601 | -0.0403 | 12.6109
1 | 0.2502 | 0.01747 | -0.0419 | 14.3217
1.5 | 0.4212 | 0.01909 | -0.0642 | 22.0639
2 | 0.5365 | 0.01951 | -0.0689 | 27.4987
2.5 | 0.5993 | 0.02028 | -0.063 | 29.5513
3 | 0.6548 | 0.02144 | -0.0564 | 30.541
3.5 | 0.7096 | 0.02311 | -0.0508 | 30.7053
4 | 0.765 | 0.02525 | -0.0457 | 30.297
4.5 | 0.8201 | 0.02815 | -0.0414 | 29.1332
5 | 0.8729 | 0.03227 | -0.0379 | 27.0499
5.5 | 0.9187 | 0.03803 | -0.0352 | 24.1572
6 | 0.9531 | 0.04548 | -0.0333 | 20.9565
6.5 | 0.9567 | 0.05571 | -0.0353 | 17.1729
7 | 0.9476 | 0.06673 | -0.0389 | 14.2005
7.5 | 0.9216 | 0.07949 | -0.0471 | 11.5939
8 | 0.9056 | 0.09282 | -0.0563 | 9.7565
8.5 | 0.8989 | 0.10491 | -0.0623 | 8.5683
9 | 0.8923 | 0.11654 | -0.0682 | 7.6566
10 | 0.8747 | 0.14665 | -0.0925 | 5.9645
10.5 | 0.8866 | 0.15651 | -0.0945 | 5.6648
11 | 0.89 | 0.16443 | -0.0976 | 5.4126
11.5 | 0.9018 | 0.17361 | -0.1 | 5.1944
12 | 0.9081 | 0.1808 | -0.1035 | 5.0227
12.5 | 0.9263 | 0.19065 | -0.1064 | 4.8586
13 | 0.9462 | 0.20076 | -0.1093 | 4.7131
13.5 | 0.961 | 0.20894 | -0.1132 | 4.5994
14 | 0.9836 | 0.21966 | -0.1161 | 4.4778
14.5 | 0.9969 | 0.22616 | -0.1214 | 4.4079
15 | 1.0138 | 0.23444 | -0.1266 | 4.3243
15.5 | 1.0398 | 0.24656 | -0.1295 | 4.2172
16 | 1.0585 | 0.25409 | -0.1345 | 4.1658
16.5 | 1.0755 | 0.26122 | -0.1408 | 4.1172
17 | 1.1051 | 0.27629 | -0.1428 | 3.9998
17.5 | 1.1187 | 0.27958 | -0.151 | 4.0014
18 | 1.143 | 0.29034 | -0.1551 | 3.9368
18.5 | 1.1641 | 0.29947 | -0.1609 | 3.8872
19 | 1.1849 | 0.30687 | -0.1672 | 3.8612
19.5 | 1.2102 | 0.32092 | -0.1707 | 3.771
20 | 1.2287 | 0.32494 | -0.1788 | 3.7813

## 9. Re 100k Mach 0.00 (1)
BIGFOIL.COM POLAR EXPORT
ag12
AG12 |  |  |  | Cl Max: | 0.877 | at alpha= | 6 | deg
JavaFoil+Calcfoil stall+Eppler ext transition |  |  |  | L/D Max: | 46.784 | at alpha= | 6 | deg
Re: | 100000 |  |  | Cd Min: | 0.01069 | at alpha= | -1 | deg
Mach: | 0 |  |  | Cl=0 at alpha= | -2.0088 | deg
|  |  |  | @ Cl=0.1, Cd= | 0.011148
|  |  |  | @ Cl=0.4, Cd= | 0.012517
|  |  |  | @ Cl=0.6, Cd= | 0.01453
alpha (deg) | Cl | Cd | Cm | Cl/Cd
-13.5 | -0.25 | 0.19006 | -0.015 | -1.317
-13 | -0.265 | 0.16781 | -0.015 | -1.582
-12.5 | -0.281 | 0.15817 | -0.015 | -1.776
-12 | -0.297 | 0.14562 | -0.015 | -2.036
-11.5 | -0.312 | 0.13541 | -0.014 | -2.303
-11 | -0.327 | 0.12985 | -0.014 | -2.517
-10.5 | -0.341 | 0.11283 | -0.014 | -3.019
-10 | -0.353 | 0.12755 | -0.014 | -2.766
-9.5 | -0.363 | 0.11849 | -0.014 | -3.061
-9 | -0.37 | 0.1054 | -0.014 | -3.507
-8.5 | -0.373 | 0.092 | -0.014 | -4.052
-8 | -0.372 | 0.08406 | -0.013 | -4.42
-7.5 | -0.365 | 0.07584 | -0.013 | -4.818
-7 | -0.354 | 0.06995 | -0.013 | -5.057
-6.5 | -0.337 | 0.0624 | -0.013 | -5.394
-6 | -0.314 | 0.05722 | -0.013 | -5.485
-5.5 | -0.286 | 0.05214 | -0.013 | -5.484
-5 | -0.253 | 0.04725 | -0.013 | -5.361
-4.5 | -0.217 | 0.04332 | -0.013 | -5.001
-4 | -0.177 | 0.04053 | -0.014 | -4.362
-3.5 | -0.134 | 0.03812 | -0.014 | -3.52
-3 | -0.09 | 0.03609 | -0.015 | -2.498
-2.5 | -0.056 | 0.01347 | -0.044 | -4.169
-2 | 0.001 | 0.01289 | -0.044 | 0.072
-1.5 | 0.058 | 0.01235 | -0.044 | 4.734
-1 | 0.116 | 0.01069 | -0.044 | 10.861
-0.5 | 0.174 | 0.01093 | -0.044 | 15.898
0 | 0.232 | 0.01124 | -0.044 | 20.606
0.5 | 0.289 | 0.01162 | -0.044 | 24.881
1 | 0.347 | 0.01208 | -0.044 | 28.696
1.5 | 0.404 | 0.01255 | -0.044 | 32.198
2 | 0.461 | 0.01307 | -0.044 | 35.308
2.5 | 0.518 | 0.01364 | -0.044 | 38.018
3 | 0.575 | 0.01424 | -0.044 | 40.394
3.5 | 0.632 | 0.0149 | -0.044 | 42.389
4 | 0.687 | 0.01576 | -0.044 | 43.6
4.5 | 0.74 | 0.01664 | -0.044 | 44.468
5 | 0.79 | 0.0176 | -0.044 | 44.858
5.5 | 0.835 | 0.01844 | -0.044 | 45.31
6 | 0.877 | 0.01874 | -0.044 | 46.784
6.5 | 0.73 | 0.04992 | -0.012 | 14.623
7 | 0.753 | 0.05466 | -0.012 | 13.776
7.5 | 0.767 | 0.05966 | -0.011 | 12.861
8 | 0.773 | 0.06549 | -0.011 | 11.811
8.5 | 0.772 | 0.07133 | -0.012 | 10.819
9 | 0.762 | 0.07978 | -0.011 | 9.554
9.5 | 0.746 | 0.08622 | -0.012 | 8.65
10 | 0.723 | 0.09821 | -0.011 | 7.363
10.5 | 0.695 | 0.10319 | -0.012 | 6.739
11 | 0.664 | 0.11407 | -0.012 | 5.82

## 10. Re 100k Mach 0.00 (2)
BIGFOIL.COM POLAR EXPORT
ag12
AG12 |  |  |  | Cl Max: | 1.0933 | at alpha= | 20 | deg
XFOIL ncrit=9 |  |  |  | L/D Max: | 46.9971 | at alpha= | 4 | deg
Re: | 100000 |  |  | Cd Min: | 0.00978 | at alpha= | -1.5 | deg
Mach: | 0 |  |  | Cl=0 at alpha= | -1.524 | deg
|  |  |  | @ Cl=0.1, Cd= | 0.0099398
|  |  |  | @ Cl=0.4, Cd= | 0.011213
|  |  |  | @ Cl=0.6, Cd= | 0.012918
alpha (deg) | Cl | Cd | Cm | Cl/Cd
-20 | -0.8739 | 0.26753 | 0.096 | -3.2665
-19.5 | -0.8563 | 0.26126 | 0.0917 | -3.2776
-19 | -0.8383 | 0.25574 | 0.0867 | -3.2779
-18.5 | -0.8237 | 0.25405 | 0.0801 | -3.2423
-18 | -0.813 | 0.25286 | 0.0739 | -3.2152
-17.5 | -0.7909 | 0.23849 | 0.0721 | -3.3163
-17 | -0.7709 | 0.22835 | 0.0709 | -3.376
-16.5 | -0.7539 | 0.2215 | 0.0678 | -3.4036
-16 | -0.7373 | 0.21481 | 0.0642 | -3.4323
-15.5 | -0.7212 | 0.2082 | 0.0604 | -3.464
-15 | -0.7071 | 0.20291 | 0.0555 | -3.4848
-14.5 | -0.7006 | 0.20025 | 0.0494 | -3.4986
-14 | -0.6965 | 0.19675 | 0.0438 | -3.54
-13.5 | -0.6646 | 0.18041 | 0.0461 | -3.6838
-13 | -0.6494 | 0.17309 | 0.0441 | -3.7518
-12.5 | -0.6366 | 0.16615 | 0.0411 | -3.8315
-12 | -0.6281 | 0.16012 | 0.0367 | -3.9227
-11.5 | -0.6305 | 0.15639 | 0.0297 | -4.0316
-11 | -0.6102 | 0.14488 | 0.0304 | -4.2118
-10.5 | -0.5943 | 0.13732 | 0.0297 | -4.3278
-10 | -0.5932 | 0.13176 | 0.0237 | -4.5021
-9.5 | -0.6003 | 0.12719 | 0.0142 | -4.7197
-9 | -0.5685 | 0.11548 | 0.0208 | -4.9229
-8.5 | -0.5685 | 0.10942 | 0.0136 | -5.1956
-8 | -0.5614 | 0.10087 | 0.01 | -5.5656
-7.5 | -0.5449 | 0.09369 | 0.0094 | -5.816
-7 | -0.5337 | 0.08453 | -0.0042 | -6.3137
-6.5 | -0.5037 | 0.07456 | -0.0214 | -6.7556
-6 | -0.4775 | 0.06751 | -0.0176 | -7.073
-5.5 | -0.4384 | 0.05754 | -0.0285 | -7.619
-5 | -0.3986 | 0.05035 | -0.0317 | -7.9166
-4.5 | -0.3135 | 0.02902 | -0.046 | -10.8029
-4 | -0.2552 | 0.02229 | -0.046 | -11.4491
-3.5 | -0.1996 | 0.01846 | -0.0452 | -10.8126
-3 | -0.1455 | 0.01533 | -0.0441 | -9.4912
-2.5 | -0.0934 | 0.01247 | -0.0436 | -7.49
-2 | -0.0475 | 0.01095 | -0.0409 | -4.3379
-1.5 | 0.0024 | 0.00978 | -0.038 | 0.2454
-1 | 0.0559 | 0.00983 | -0.0379 | 5.6867
-0.5 | 0.1081 | 0.00996 | -0.0376 | 10.8534
0 | 0.1593 | 0.0102 | -0.0374 | 15.6176
0.5 | 0.2094 | 0.0106 | -0.0375 | 19.7547
1 | 0.2813 | 0.01119 | -0.0426 | 25.1385
1.5 | 0.394 | 0.01121 | -0.0534 | 35.1472
2 | 0.4615 | 0.01124 | -0.0533 | 41.0587
2.5 | 0.5095 | 0.01161 | -0.0494 | 43.8846
3 | 0.5567 | 0.01222 | -0.046 | 45.5565
3.5 | 0.6051 | 0.013 | -0.0433 | 46.5462
4 | 0.6542 | 0.01392 | -0.0412 | 46.9971
4.5 | 0.7035 | 0.01498 | -0.0395 | 46.9626
5 | 0.7524 | 0.01628 | -0.0381 | 46.2162
5.5 | 0.8006 | 0.01795 | -0.0368 | 44.6017
6 | 0.8478 | 0.0202 | -0.0355 | 41.9703
6.5 | 0.8944 | 0.02304 | -0.0341 | 38.8194
7 | 0.9409 | 0.02652 | -0.0325 | 35.4789
7.5 | 0.9855 | 0.03178 | -0.0306 | 31.0101
8 | 1.0233 | 0.03893 | -0.0288 | 26.2856
8.5 | 1.0469 | 0.04754 | -0.0264 | 22.0215
9 | 1.0482 | 0.05906 | -0.0254 | 17.7481
9.5 | 1.034 | 0.07081 | -0.0261 | 14.6025
10 | 0.9536 | 0.09401 | -0.0464 | 10.1436
10.5 | 0.9318 | 0.11143 | -0.0561 | 8.3622
11 | 0.9128 | 0.13765 | -0.0665 | 6.6313
11.5 | 0.8857 | 0.14833 | -0.0782 | 5.9711
12 | 0.9151 | 0.15764 | -0.0732 | 5.805
12.5 | 0.8908 | 0.16627 | -0.0854 | 5.3576
13 | 0.9116 | 0.17484 | -0.0846 | 5.2139
13.5 | 0.9099 | 0.18415 | -0.0908 | 4.9411
14 | 0.9138 | 0.1915 | -0.0962 | 4.7718
14.5 | 0.9369 | 0.20215 | -0.0956 | 4.6347
15 | 0.9352 | 0.20758 | -0.1042 | 4.5053
15.5 | 0.9554 | 0.21583 | -0.1049 | 4.4266
16 | 0.9726 | 0.22686 | -0.1074 | 4.2872
16.5 | 0.9758 | 0.23099 | -0.1164 | 4.2244
17 | 0.9911 | 0.23826 | -0.1205 | 4.1597
17.5 | 1.0253 | 0.25603 | -0.1161 | 4.0046
18 | 1.0285 | 0.25801 | -0.1247 | 3.9863
18.5 | 1.0375 | 0.26096 | -0.1336 | 3.9757
19 | 1.0536 | 0.26774 | -0.1385 | 3.9352
19.5 | 1.0713 | 0.2751 | -0.141 | 3.8942
20 | 1.0933 | 0.29018 | -0.1414 | 3.7677

## 11. Re 100k Mach 0.10 (1)
BIGFOIL.COM POLAR EXPORT
ag12
AG12 |  |  |  | Cl Max: | 0.839 | at alpha= | 5.5 | deg
JavaFoil+Calcfoil stall+Eppler ext transition |  |  |  | L/D Max: | 45.254 | at alpha= | 5.5 | deg
Re: | 100000 |  |  | Cd Min: | 0.01096 | at alpha= | -0.5 | deg
Mach: | 0.1 |  |  | Cl=0 at alpha= | -2.0088 | deg
|  |  |  | @ Cl=0.1, Cd= | 0.012005
|  |  |  | @ Cl=0.4, Cd= | 0.01254
|  |  |  | @ Cl=0.6, Cd= | 0.014549
alpha (deg) | Cl | Cd | Cm | Cl/Cd
-13 | -0.23 | 0.17513 | -0.015 | -1.314
-12.5 | -0.247 | 0.16566 | -0.015 | -1.494
-12 | -0.265 | 0.15193 | -0.015 | -1.745
-11.5 | -0.283 | 0.14276 | -0.014 | -1.982
-11 | -0.3 | 0.1297 | -0.014 | -2.316
-10.5 | -0.317 | 0.11894 | -0.015 | -2.667
-10 | -0.332 | 0.10822 | -0.014 | -3.071
-9.5 | -0.345 | 0.12408 | -0.014 | -2.784
-9 | -0.355 | 0.09346 | -0.014 | -3.803
-8.5 | -0.362 | 0.09774 | -0.014 | -3.7
-8 | -0.363 | 0.08702 | -0.014 | -4.174
-7.5 | -0.359 | 0.07858 | -0.013 | -4.575
-7 | -0.35 | 0.07062 | -0.013 | -4.955
-6.5 | -0.334 | 0.06379 | -0.013 | -5.242
-6 | -0.313 | 0.05824 | -0.013 | -5.373
-5.5 | -0.286 | 0.0527 | -0.013 | -5.423
-5 | -0.254 | 0.04754 | -0.013 | -5.337
-4.5 | -0.217 | 0.04349 | -0.013 | -4.997
-4 | -0.177 | 0.04037 | -0.014 | -4.396
-3.5 | -0.135 | 0.03801 | -0.014 | -3.546
-3 | -0.091 | 0.036 | -0.015 | -2.515
-2.5 | -0.056 | 0.01349 | -0.044 | -4.184
-2 | 0.001 | 0.01292 | -0.044 | 0.073
-1.5 | 0.059 | 0.01238 | -0.044 | 4.746
-1 | 0.117 | 0.01185 | -0.044 | 9.851
-0.5 | 0.175 | 0.01096 | -0.044 | 15.941
0 | 0.233 | 0.01126 | -0.044 | 20.673
0.5 | 0.291 | 0.01165 | -0.044 | 24.939
1 | 0.348 | 0.01211 | -0.044 | 28.772
1.5 | 0.406 | 0.01259 | -0.044 | 32.272
2 | 0.464 | 0.01311 | -0.044 | 35.374
2.5 | 0.521 | 0.01368 | -0.044 | 38.081
3 | 0.578 | 0.01429 | -0.044 | 40.462
3.5 | 0.635 | 0.01496 | -0.044 | 42.435
4 | 0.69 | 0.01582 | -0.044 | 43.633
4.5 | 0.744 | 0.01672 | -0.044 | 44.481
5 | 0.793 | 0.01766 | -0.044 | 44.908
5.5 | 0.839 | 0.01854 | -0.044 | 45.254
6 | 0.705 | 0.04624 | -0.017 | 15.245
6.5 | 0.732 | 0.04991 | -0.012 | 14.661
7 | 0.754 | 0.05453 | -0.011 | 13.824
7.5 | 0.767 | 0.06006 | -0.011 | 12.764
8 | 0.771 | 0.06611 | -0.011 | 11.655
8.5 | 0.766 | 0.07209 | -0.012 | 10.625
9 | 0.753 | 0.08135 | -0.011 | 9.256
9.5 | 0.732 | 0.08818 | -0.012 | 8.306
10 | 0.705 | 0.09721 | -0.012 | 7.256
10.5 | 0.673 | 0.10382 | -0.012 | 6.481

## 12. Re 100k Mach 0.10 (2)
BIGFOIL.COM POLAR EXPORT
ag12
AG12 |  |  |  | Cl Max: | 1.0981 | at alpha= | 20 | deg
XFOIL ncrit=9 |  |  |  | L/D Max: | 46.9379 | at alpha= | 4 | deg
Re: | 100000 |  |  | Cd Min: | 0.00979 | at alpha= | -1.5 | deg
Mach: | 0.1 |  |  | Cl=0 at alpha= | -1.5183 | deg
|  |  |  | @ Cl=0.1, Cd= | 0.0099595
|  |  |  | @ Cl=0.4, Cd= | 0.011222
|  |  |  | @ Cl=0.6, Cd= | 0.012949
alpha (deg) | Cl | Cd | Cm | Cl/Cd
-20 | -0.8769 | 0.26837 | 0.0966 | -3.2675
-19.5 | -0.8591 | 0.26207 | 0.0922 | -3.2781
-19 | -0.841 | 0.25683 | 0.087 | -3.2745
-18.5 | -0.8268 | 0.2555 | 0.0803 | -3.236
-18 | -0.8161 | 0.25425 | 0.0742 | -3.2098
-17.5 | -0.7916 | 0.23762 | 0.0734 | -3.3314
-17 | -0.7727 | 0.22887 | 0.0715 | -3.3762
-16.5 | -0.7556 | 0.22204 | 0.0682 | -3.403
-16 | -0.7388 | 0.21533 | 0.0646 | -3.431
-15.5 | -0.7226 | 0.20874 | 0.0606 | -3.4617
-15 | -0.709 | 0.20387 | 0.0554 | -3.4777
-14.5 | -0.7029 | 0.20134 | 0.0494 | -3.4911
-14 | -0.6981 | 0.19762 | 0.0438 | -3.5325
-13.5 | -0.6646 | 0.18067 | 0.0466 | -3.6785
-13 | -0.6496 | 0.17346 | 0.0443 | -3.745
-12.5 | -0.6368 | 0.16653 | 0.0413 | -3.8239
-12 | -0.6295 | 0.16095 | 0.0364 | -3.9112
-11.5 | -0.6319 | 0.15723 | 0.0294 | -4.019
-11 | -0.6069 | 0.14485 | 0.0315 | -4.1899
-10.5 | -0.5938 | 0.13769 | 0.0298 | -4.3126
-10 | -0.595 | 0.13262 | 0.023 | -4.4865
-9.5 | -0.5834 | 0.12339 | 0.0214 | -4.7281
-9 | -0.5674 | 0.11583 | 0.021 | -4.8986
-8.5 | -0.5706 | 0.11022 | 0.0124 | -5.1769
-8 | -0.5565 | 0.10108 | 0.012 | -5.5055
-7.5 | -0.5443 | 0.0941 | 0.0093 | -5.7843
-7 | -0.5335 | 0.08532 | -0.0013 | -6.2529
-6.5 | -0.5053 | 0.0753 | -0.0195 | -6.7105
-5.5 | -0.4402 | 0.05818 | -0.0277 | -7.5662
-4.5 | -0.3159 | 0.02954 | -0.046 | -10.694
-4 | -0.2575 | 0.02261 | -0.0463 | -11.3888
-3.5 | -0.2012 | 0.01865 | -0.0454 | -10.7882
-3 | -0.1467 | 0.01551 | -0.0443 | -9.4584
-2.5 | -0.0941 | 0.01259 | -0.0439 | -7.4742
-2 | -0.0474 | 0.01105 | -0.0414 | -4.2896
-1.5 | 0.0018 | 0.00979 | -0.0381 | 0.18386
-1 | 0.0557 | 0.00985 | -0.038 | 5.6548
-0.5 | 0.1083 | 0.00998 | -0.0378 | 10.8517
0 | 0.1596 | 0.01022 | -0.0376 | 15.6164
0.5 | 0.21 | 0.01064 | -0.0377 | 19.7368
1 | 0.2884 | 0.01122 | -0.044 | 25.7041
1.5 | 0.3975 | 0.01122 | -0.0538 | 35.4278
2 | 0.4636 | 0.01127 | -0.0533 | 41.1358
2.5 | 0.5116 | 0.01166 | -0.0493 | 43.8765
3 | 0.5591 | 0.01229 | -0.0459 | 45.4923
3.5 | 0.6081 | 0.01308 | -0.0433 | 46.4908
4 | 0.6576 | 0.01401 | -0.0412 | 46.9379
4.5 | 0.7071 | 0.0151 | -0.0395 | 46.8278
5 | 0.7564 | 0.01643 | -0.038 | 46.0377
5.5 | 0.8049 | 0.01816 | -0.0367 | 44.3227
6 | 0.8526 | 0.02042 | -0.0353 | 41.7532
6.5 | 0.8996 | 0.02332 | -0.0338 | 38.5763
7 | 0.9458 | 0.02721 | -0.0322 | 34.7593
7.5 | 0.9904 | 0.03263 | -0.0301 | 30.3524
8 | 1.0265 | 0.03984 | -0.0283 | 25.7656
8.5 | 1.0465 | 0.04902 | -0.0261 | 21.3484
9 | 1.0441 | 0.06051 | -0.0254 | 17.255
9.5 | 1.0262 | 0.07199 | -0.0266 | 14.2548
10 | 0.9463 | 0.09694 | -0.0492 | 9.7617
10.5 | 0.9285 | 0.11281 | -0.0573 | 8.2307
11 | 0.8888 | 0.13919 | -0.0745 | 6.3855
11.5 | 0.8867 | 0.14903 | -0.0784 | 5.9498
12 | 0.9171 | 0.15846 | -0.0732 | 5.7876
12.5 | 0.8915 | 0.16693 | -0.0859 | 5.3406
13 | 0.9075 | 0.17535 | -0.0867 | 5.1754
13.5 | 0.9136 | 0.18516 | -0.0906 | 4.9341
14 | 0.9147 | 0.19218 | -0.097 | 4.7596
14.5 | 0.9406 | 0.20328 | -0.0957 | 4.6271
15 | 0.9372 | 0.2083 | -0.1049 | 4.4993
15.5 | 0.9554 | 0.21618 | -0.1065 | 4.4195
16 | 0.9767 | 0.22823 | -0.1076 | 4.2795
16.5 | 0.9787 | 0.2318 | -0.1171 | 4.2222
17 | 0.9939 | 0.23908 | -0.1214 | 4.1572
17.5 | 1.0151 | 0.24833 | -0.122 | 4.0877
18 | 1.0329 | 0.25962 | -0.1251 | 3.9785
18.5 | 1.0412 | 0.262 | -0.1343 | 3.974
19 | 1.0573 | 0.26873 | -0.1395 | 3.9344
19.5 | 1.0747 | 0.27587 | -0.1425 | 3.8957
20 | 1.0981 | 0.29202 | -0.142 | 3.7604

## 13. Re 100k Mach 0.25 (1)
BIGFOIL.COM POLAR EXPORT
ag12
AG12 |  |  |  | Cl Max: | 0.857 | at alpha= | 5.5 | deg
JavaFoil+Calcfoil stall+Eppler ext transition |  |  |  | L/D Max: | 45.207 | at alpha= | 5.5 | deg
Re: | 100000 |  |  | Cd Min: | 0.01108 | at alpha= | -0.5 | deg
Mach: | 0.25 |  |  | Cl=0 at alpha= | -2.0106 | deg
|  |  |  | @ Cl=0.1, Cd= | 0.012273
|  |  |  | @ Cl=0.4, Cd= | 0.012646
|  |  |  | @ Cl=0.6, Cd= | 0.12451
alpha (deg) | Cl | Cd | Cm | Cl/Cd
-12 | -0.056 | 0.23453 | -0.016 | -0.238
-11.5 | -0.053 | 0.20924 | -0.016 | -0.253
-11 | -0.05 | 0.1628 | -0.016 | -0.309
-10.5 | -0.047 | 0.14962 | -0.016 | -0.317
-10 | -0.129 | 0.13065 | -0.015 | -0.989
-9.5 | -0.182 | 0.11982 | -0.015 | -1.521
-9 | -0.225 | 0.10407 | -0.015 | -2.165
-8.5 | -0.261 | 0.12236 | -0.014 | -2.133
-8 | -0.289 | 0.10628 | -0.014 | -2.715
-7.5 | -0.307 | 0.09155 | -0.014 | -3.355
-7 | -0.316 | 0.08114 | -0.014 | -3.893
-6.5 | -0.314 | 0.07112 | -0.014 | -4.422
-6 | -0.303 | 0.06402 | -0.013 | -4.735
-5.5 | -0.283 | 0.05582 | -0.013 | -5.067
-5 | -0.255 | 0.04955 | -0.014 | -5.141
-4.5 | -0.22 | 0.04569 | -0.014 | -4.821
-4 | -0.181 | 0.04115 | -0.014 | -4.399
-3.5 | -0.138 | 0.0385 | -0.014 | -3.582
-3 | -0.093 | 0.03632 | -0.015 | -2.556
-2.5 | -0.046 | 0.0346 | -0.018 | -1.343
-2 | 0.001 | 0.01323 | -0.045 | 0.073
-1.5 | 0.06 | 0.01254 | -0.045 | 4.815
-1 | 0.12 | 0.01214 | -0.045 | 9.885
-0.5 | 0.18 | 0.01108 | -0.045 | 16.206
0 | 0.239 | 0.0114 | -0.045 | 20.988
0.5 | 0.299 | 0.01182 | -0.045 | 25.271
1 | 0.358 | 0.01229 | -0.045 | 29.13
1.5 | 0.417 | 0.01279 | -0.045 | 32.64
2 | 0.476 | 0.01334 | -0.045 | 35.71
2.5 | 0.535 | 0.0139 | -0.045 | 38.508
3 | 0.594 | 0.01453 | -0.045 | 40.882
3.5 | 0.652 | 0.0153 | -0.045 | 42.604
4 | 0.709 | 0.01617 | -0.045 | 43.845
4.5 | 0.763 | 0.01711 | -0.045 | 44.595
5 | 0.812 | 0.01813 | -0.045 | 44.821
5.5 | 0.857 | 0.01895 | -0.045 | 45.207
6 | 0.716 | 0.04709 | -0.015 | 15.212
6.5 | 0.739 | 0.05157 | -0.013 | 14.336
7 | 0.754 | 0.05699 | -0.012 | 13.234
7.5 | 0.755 | 0.06392 | -0.012 | 11.813
8 | 0.741 | 0.07059 | -0.012 | 10.501
8.5 | 0.713 | 0.07932 | -0.012 | 8.989
9 | 0.67 | 0.08973 | -0.012 | 7.469
9.5 | 0.614 | 0.10081 | -0.012 | 6.089
10 | 0.546 | 0.112 | -0.012 | 4.874
10.5 | 0.468 | 0.12451 | -0.012 | 3.761

## 14. Re 100k Mach 0.25 (2)
BIGFOIL.COM POLAR EXPORT
ag12
AG12 |  |  |  | Cl Max: | 1.1189 | at alpha= | 20 | deg
XFOIL ncrit=9 |  |  |  | L/D Max: | 46.4605 | at alpha= | 4 | deg
Re: | 100000 |  |  | Cd Min: | 0.00985 | at alpha= | -1.5 | deg
Mach: | 0.25 |  |  | Cl=0 at alpha= | -1.4832 | deg
|  |  |  | @ Cl=0.1, Cd= | 0.010046
|  |  |  | @ Cl=0.4, Cd= | 0.011239
|  |  |  | @ Cl=0.6, Cd= | 0.013119
alpha (deg) | Cl | Cd | Cm | Cl/Cd
-20 | -0.8941 | 0.2732 | 0.0999 | -3.2727
-19.5 | -0.8751 | 0.26708 | 0.095 | -3.2765
-19 | -0.8578 | 0.26443 | 0.0884 | -3.244
-18.5 | -0.845 | 0.2638 | 0.0816 | -3.2032
-18 | -0.8242 | 0.25148 | 0.0786 | -3.2774
-17.5 | -0.8022 | 0.23923 | 0.0776 | -3.3533
-17 | -0.7838 | 0.23203 | 0.0742 | -3.378
-16.5 | -0.7658 | 0.22512 | 0.0704 | -3.4017
-16 | -0.7481 | 0.21831 | 0.0664 | -3.4268
-15.5 | -0.7315 | 0.21256 | 0.0614 | -3.4414
-15 | -0.7215 | 0.20989 | 0.0551 | -3.4375
-14.5 | -0.7162 | 0.20733 | 0.0493 | -3.4544
-14 | -0.684 | 0.19023 | 0.0507 | -3.5956
-13.5 | -0.6668 | 0.18259 | 0.0485 | -3.6519
-13 | -0.6519 | 0.17552 | 0.0454 | -3.7141
-12.5 | -0.6401 | 0.16927 | 0.0411 | -3.7815
-12 | -0.6403 | 0.16614 | 0.0345 | -3.854
-11.5 | -0.6217 | 0.15512 | 0.0334 | -4.0079
-11 | -0.6018 | 0.1465 | 0.0334 | -4.1078
-10.5 | -0.597 | 0.14082 | 0.0284 | -4.2395
-10 | -0.6041 | 0.13719 | 0.0197 | -4.4034
-9.5 | -0.5719 | 0.12463 | 0.0247 | -4.5888
-9 | -0.5674 | 0.11835 | 0.0198 | -4.7943
-8.5 | -0.5794 | 0.11431 | 0.0078 | -5.0687
-8 | -0.5449 | 0.10285 | 0.0152 | -5.298
-7.5 | -0.5516 | 0.09742 | -0.0005 | -5.6621
-7 | -0.5278 | 0.08828 | 0.0068 | -5.9787
-6.5 | -0.5112 | 0.07926 | -0.0072 | -6.4497
-5.5 | -0.4494 | 0.06161 | -0.0227 | -7.2943
-5 | -0.4115 | 0.05393 | -0.0275 | -7.6303
-4.5 | -0.3285 | 0.03239 | -0.0462 | -10.142
-4 | -0.2698 | 0.02454 | -0.0475 | -10.9943
-3.5 | -0.2102 | 0.01982 | -0.0468 | -10.6054
-3 | -0.1537 | 0.01643 | -0.0457 | -9.3548
-2.5 | -0.0986 | 0.0134 | -0.045 | -7.3582
-2 | -0.0482 | 0.01156 | -0.0433 | -4.1696
-1.5 | -0.0019 | 0.00985 | -0.0386 | -0.19289
-1 | 0.0546 | 0.00992 | -0.0388 | 5.504
-0.5 | 0.1087 | 0.01007 | -0.0386 | 10.7944
0 | 0.1613 | 0.01036 | -0.0384 | 15.5695
0.5 | 0.2126 | 0.01088 | -0.0388 | 19.5404
1 | 0.3213 | 0.01128 | -0.05 | 28.484
1.5 | 0.4171 | 0.01123 | -0.0558 | 37.1416
2 | 0.4745 | 0.01143 | -0.0529 | 41.5136
2.5 | 0.5235 | 0.01195 | -0.049 | 43.8075
3 | 0.5734 | 0.01266 | -0.0457 | 45.2923
3.5 | 0.6244 | 0.01354 | -0.0432 | 46.1152
4 | 0.676 | 0.01455 | -0.0411 | 46.4605
4.5 | 0.7274 | 0.01577 | -0.0393 | 46.1256
5 | 0.7783 | 0.01733 | -0.0377 | 44.9106
5.5 | 0.8286 | 0.01931 | -0.0361 | 42.9104
6 | 0.878 | 0.02203 | -0.0344 | 39.8547
6.5 | 0.9268 | 0.02571 | -0.0324 | 36.0482
7 | 0.9733 | 0.03076 | -0.0302 | 31.6417
7.5 | 1.0115 | 0.03769 | -0.0279 | 26.8374
8 | 1.0364 | 0.04611 | -0.0263 | 22.4767
8.5 | 1.0368 | 0.05616 | -0.0253 | 18.4615
9 | 1.0174 | 0.0671 | -0.0267 | 15.1624
9.5 | 0.9867 | 0.07811 | -0.0314 | 12.6322
10 | 0.9154 | 0.10992 | -0.0599 | 8.3279
10.5 | 0.9116 | 0.13321 | -0.0668 | 6.8433
11 | 0.8821 | 0.1431 | -0.0787 | 6.1642
11.5 | 0.9005 | 0.15286 | -0.0774 | 5.891
12 | 0.8915 | 0.16109 | -0.0848 | 5.5342
12.5 | 0.9038 | 0.17098 | -0.0864 | 5.286
13 | 0.9034 | 0.17863 | -0.0925 | 5.0574
13.5 | 0.9336 | 0.19067 | -0.09 | 4.8964
14 | 0.923 | 0.19578 | -0.1006 | 4.7145
14.5 | 0.9596 | 0.20925 | -0.0963 | 4.5859
15 | 0.9516 | 0.2127 | -0.1073 | 4.4739
15.5 | 0.9642 | 0.21977 | -0.1124 | 4.3873
16 | 0.9985 | 0.23559 | -0.1093 | 4.2383
16.5 | 0.9974 | 0.23741 | -0.1193 | 4.2012
17 | 1.0103 | 0.24368 | -0.1262 | 4.146
17.5 | 1.0282 | 0.25134 | -0.1297 | 4.0909
18 | 1.058 | 0.2688 | -0.1277 | 3.936
18.5 | 1.0641 | 0.26958 | -0.137 | 3.9473
19 | 1.0786 | 0.27438 | -0.1447 | 3.931
19.5 | 1.0963 | 0.28153 | -0.1492 | 3.8941
20 | 1.1189 | 0.2943 | -0.149 | 3.8019

## 15. Re 100k Mach 0.50 (1)
BIGFOIL.COM POLAR EXPORT
ag12
AG12 |  |  |  | Cl Max: | 1.156 | at alpha= | 20 | deg
JavaFoil+Calcfoil stall+Eppler ext transition |  |  |  | L/D Max: | 44.136 | at alpha= | 4 | deg
Re: | 100000 |  |  | Cd Min: | 0.01203 | at alpha= | 0 | deg
Mach: | 0.5 |  |  | Cl=0 at alpha= | -2.0094 | deg
|  |  |  | @ Cl=0.1, Cd= | 0.013187
|  |  |  | @ Cl=0.4, Cd= | 0.01303
|  |  |  | @ Cl=0.6, Cd= | 0.014926
alpha (deg) | Cl | Cd | Cm | Cl/Cd
-20 | -0.95 | 0.34569 | -0.029 | -2.747
-19.5 | -0.924 | 0.34064 | -0.029 | -2.714
-19 | -0.897 | 0.33326 | -0.029 | -2.692
-18.5 | -0.871 | 0.32159 | -0.028 | -2.709
-18 | -0.845 | 0.31219 | -0.028 | -2.708
-17.5 | -0.82 | 0.30729 | -0.028 | -2.668
-17 | -0.794 | 0.30304 | -0.028 | -2.621
-16.5 | -0.769 | 0.29943 | -0.028 | -2.567
-16 | -0.741 | 0.27554 | -0.026 | -2.689
-15.5 | -0.715 | 0.27043 | -0.026 | -2.644
-15 | -0.689 | 0.25989 | -0.026 | -2.651
-14.5 | -0.663 | 0.25945 | -0.026 | -2.556
-14 | -0.637 | 0.25617 | -0.026 | -2.488
-13.5 | -0.61 | 0.24061 | -0.025 | -2.534
-13 | -0.583 | 0.23432 | -0.024 | -2.49
-12.5 | -0.557 | 0.22959 | -0.024 | -2.428
-12 | -0.531 | 0.21648 | -0.024 | -2.454
-11.5 | -0.505 | 0.21635 | -0.024 | -2.334
-11 | -0.478 | 0.19693 | -0.022 | -2.426
-10.5 | -0.452 | 0.19185 | -0.022 | -2.354
-10 | -0.425 | 0.19185 | -0.022 | -2.216
-9.5 | -0.399 | 0.18046 | -0.022 | -2.21
-9 | -0.372 | 0.17531 | -0.021 | -2.122
-8.5 | -0.345 | 0.17271 | -0.021 | -2.001
-8 | -0.319 | 0.17065 | -0.021 | -1.87
-7.5 | -0.292 | 0.14747 | -0.019 | -1.982
-7 | -0.266 | 0.14895 | -0.019 | -1.784
-6.5 | -0.239 | 0.147 | -0.019 | -1.628
-6 | -0.213 | 0.07207 | -0.018 | -2.949
-5.5 | -0.186 | 0.05871 | -0.018 | -3.168
-5 | -0.159 | 0.06355 | -0.017 | -2.507
-4.5 | -0.133 | 0.07912 | -0.016 | -1.677
-4 | -0.186 | 0.04924 | -0.016 | -3.77
-3.5 | -0.149 | 0.04187 | -0.016 | -3.547
-3 | -0.102 | 0.03781 | -0.016 | -2.699
-2.5 | -0.052 | 0.03552 | -0.018 | -1.451
-2 | 0.001 | 0.01385 | -0.051 | 0.078
-1.5 | 0.067 | 0.0133 | -0.051 | 5.073
-1 | 0.134 | 0.01307 | -0.051 | 10.264
-0.5 | 0.201 | 0.01287 | -0.051 | 15.601
0 | 0.267 | 0.01203 | -0.051 | 22.222
0.5 | 0.334 | 0.0125 | -0.051 | 26.702
1 | 0.4 | 0.01303 | -0.051 | 30.709
1.5 | 0.466 | 0.0136 | -0.051 | 34.286
2 | 0.532 | 0.01421 | -0.051 | 37.47
2.5 | 0.598 | 0.0149 | -0.05 | 40.123
3 | 0.663 | 0.01575 | -0.05 | 42.096
3.5 | 0.727 | 0.01674 | -0.05 | 43.417
4 | 0.789 | 0.01787 | -0.05 | 44.136
4.5 | 0.844 | 0.01915 | -0.05 | 44.063
5 | 0.886 | 0.02067 | -0.05 | 42.855
5.5 | 0.723 | 0.04846 | -0.014 | 14.922
6 | 0.685 | 0.05612 | -0.014 | 12.206
6.5 | 0.451 | 0.07596 | -0.014 | 5.938
7 | 0.477 | 0.08698 | -0.016 | 5.489
7.5 | 0.504 | 0.10301 | -0.017 | 4.891
8 | 0.53 | 0.153 | -0.019 | 3.466
8.5 | 0.557 | 0.16132 | -0.02 | 3.451
9 | 0.583 | 0.165 | -0.02 | 3.532
9.5 | 0.61 | 0.18202 | -0.022 | 3.349
10 | 0.635 | 0.19103 | -0.022 | 3.327
10.5 | 0.662 | 0.19902 | -0.023 | 3.328
11 | 0.688 | 0.21121 | -0.023 | 3.259
11.5 | 0.714 | 0.21629 | -0.023 | 3.302
12 | 0.741 | 0.23097 | -0.024 | 3.208
12.5 | 0.767 | 0.24319 | -0.025 | 3.155
13 | 0.793 | 0.24654 | -0.025 | 3.216
13.5 | 0.819 | 0.24805 | -0.025 | 3.301
14 | 0.846 | 0.27211 | -0.027 | 3.11
14.5 | 0.872 | 0.27593 | -0.027 | 3.159
15 | 0.897 | 0.282 | -0.027 | 3.182
15.5 | 0.924 | 0.29368 | -0.027 | 3.146
16 | 0.95 | 0.30436 | -0.028 | 3.123
16.5 | 0.976 | 0.30755 | -0.028 | 3.172
17 | 1.001 | 0.31442 | -0.028 | 3.183
17.5 | 1.029 | 0.33679 | -0.029 | 3.054
18 | 1.054 | 0.34016 | -0.029 | 3.097
18.5 | 1.079 | 0.33383 | -0.029 | 3.231
19 | 1.103 | 0.34587 | -0.029 | 3.19
19.5 | 1.131 | 0.37811 | -0.03 | 2.992
20 | 1.156 | 0.38154 | -0.03 | 3.029

## 16. Re 100k Mach 0.50 (2)
BIGFOIL.COM POLAR EXPORT
ag12
AG12 |  |  |  | Cl Max: | 1.2293 | at alpha= | 20 | deg
XFOIL ncrit=9 |  |  |  | L/D Max: | 44.757 | at alpha= | 3.5 | deg
Re: | 100000 |  |  | Cd Min: | 0.01029 | at alpha= | -1 | deg
Mach: | 0.5 |  |  | Cl=0 at alpha= | -1.4702 | deg
|  |  |  | @ Cl=0.1, Cd= | 0.010565
|  |  |  | @ Cl=0.4, Cd= | 0.011487
|  |  |  | @ Cl=0.6, Cd= | 0.013729
alpha (deg) | Cl | Cd | Cm | Cl/Cd
-20 | -0.9833 | 0.31169 | 0.1114 | -3.1547
-19.5 | -0.9579 | 0.29447 | 0.1084 | -3.253
-19 | -0.9345 | 0.28278 | 0.105 | -3.3047
-18.5 | -0.9117 | 0.27417 | 0.1003 | -3.3253
-18 | -0.8888 | 0.26587 | 0.0953 | -3.343
-17.5 | -0.8659 | 0.25774 | 0.0902 | -3.3596
-17 | -0.8433 | 0.25052 | 0.0844 | -3.3662
-16.5 | -0.8245 | 0.24705 | 0.0771 | -3.3374
-16 | -0.8098 | 0.24452 | 0.0702 | -3.3118
-15.5 | -0.7781 | 0.22574 | 0.0698 | -3.4469
-15 | -0.7555 | 0.2167 | 0.0666 | -3.4864
-14.5 | -0.734 | 0.20866 | 0.0625 | -3.5177
-14 | -0.7137 | 0.20116 | 0.0578 | -3.5479
-13.5 | -0.7006 | 0.19744 | 0.0509 | -3.5484
-13 | -0.6902 | 0.19247 | 0.0451 | -3.586
-12.5 | -0.6558 | 0.17693 | 0.0463 | -3.7066
-12 | -0.638 | 0.16945 | 0.0427 | -3.7651
-11.5 | -0.6369 | 0.16718 | 0.0351 | -3.8097
-11 | -0.6066 | 0.15381 | 0.0357 | -3.9438
-10.5 | -0.5902 | 0.14611 | 0.033 | -4.0394
-10 | -0.5922 | 0.14262 | 0.0257 | -4.1523
-9.5 | -0.5654 | 0.13093 | 0.0262 | -4.3183
-9 | -0.5518 | 0.12359 | 0.0236 | -4.4648
-8.5 | -0.5544 | 0.11831 | 0.0164 | -4.686
-8 | -0.5272 | 0.10846 | 0.018 | -4.8608
-7.5 | -0.5363 | 0.10414 | 0.0081 | -5.1498
-7 | -0.5052 | 0.09399 | 0.0114 | -5.375
-6.5 | -0.4994 | 0.08701 | 0.0062 | -5.7396
-6 | -0.4864 | 0.07977 | 0.0003 | -6.0975
-5.5 | -0.4637 | 0.07201 | -0.0038 | -6.4394
-5 | -0.4358 | 0.06377 | -0.0115 | -6.8339
-4.5 | -0.3788 | 0.04645 | -0.0359 | -8.155
-4 | -0.3206 | 0.0345 | -0.0467 | -9.2928
-3.5 | -0.2564 | 0.02595 | -0.0509 | -9.8805
-3 | -0.1901 | 0.0204 | -0.0514 | -9.3186
-2.5 | -0.1244 | 0.01659 | -0.0501 | -7.4985
-2 | -0.0613 | 0.01371 | -0.0491 | -4.4712
-1.5 | -0.0028 | 0.01203 | -0.0473 | -0.23275
-1 | 0.0442 | 0.01029 | -0.0412 | 4.2954
-0.5 | 0.1071 | 0.0106 | -0.042 | 10.1038
0 | 0.1736 | 0.01121 | -0.0442 | 15.4862
0.5 | 0.3139 | 0.01143 | -0.0586 | 27.4628
1 | 0.4044 | 0.01149 | -0.0607 | 35.1958
1.5 | 0.4646 | 0.01188 | -0.0566 | 39.1077
2 | 0.5217 | 0.01253 | -0.0524 | 41.6361
2.5 | 0.5802 | 0.01339 | -0.049 | 43.3308
3 | 0.6398 | 0.01441 | -0.0462 | 44.3997
3.5 | 0.7 | 0.01564 | -0.0435 | 44.757
4 | 0.7601 | 0.01715 | -0.041 | 44.3207
4.5 | 0.8197 | 0.01914 | -0.0384 | 42.8265
5 | 0.8781 | 0.0218 | -0.0356 | 40.2798
5.5 | 0.9342 | 0.02554 | -0.0325 | 36.5779
6 | 0.9817 | 0.03143 | -0.0295 | 31.2345
6.5 | 1.0089 | 0.03948 | -0.0273 | 25.5547
7 | 1.0126 | 0.04887 | -0.0268 | 20.7203
7.5 | 0.9866 | 0.05977 | -0.0304 | 16.5066
8 | 0.9556 | 0.07269 | -0.0405 | 13.1462
8.5 | 0.9339 | 0.08736 | -0.0513 | 10.6902
9 | 0.92 | 0.10084 | -0.0587 | 9.1234
9.5 | 0.9111 | 0.11348 | -0.0649 | 8.0287
10 | 0.9055 | 0.12581 | -0.0712 | 7.1974
10.5 | 0.9039 | 0.13784 | -0.0777 | 6.5576
11.5 | 0.9042 | 0.1651 | -0.0941 | 5.4767
12 | 0.9173 | 0.17436 | -0.0978 | 5.261
12.5 | 0.9338 | 0.18477 | -0.1009 | 5.0539
13 | 0.9655 | 0.19761 | -0.1006 | 4.8859
13.5 | 0.9596 | 0.20208 | -0.1113 | 4.7486
14 | 0.9791 | 0.21124 | -0.1151 | 4.635
14.5 | 1.005 | 0.22395 | -0.1169 | 4.4876
15 | 1.0143 | 0.22958 | -0.126 | 4.4181
15.5 | 1.0506 | 0.24658 | -0.1241 | 4.2607
16 | 1.0553 | 0.24828 | -0.1356 | 4.2504
16.5 | 1.0761 | 0.25704 | -0.1411 | 4.1865
17 | 1.1046 | 0.27122 | -0.1419 | 4.0727
17.5 | 1.1219 | 0.27878 | -0.1493 | 4.0243
18 | 1.1404 | 0.28501 | -0.1577 | 4.0013
18.5 | 1.1628 | 0.29423 | -0.1631 | 3.952
19 | 1.1869 | 0.30569 | -0.1664 | 3.8827
19.5 | 1.2114 | 0.32058 | -0.17 | 3.7788
20 | 1.2293 | 0.32306 | -0.1801 | 3.8052

## 17. Re 250k Mach 0.00 (1)
BIGFOIL.COM POLAR EXPORT
ag12
AG12 |  |  |  | Cl Max: | 0.877 | at alpha= | 6 | deg
JavaFoil+Calcfoil stall+Eppler ext transition |  |  |  | L/D Max: | 56.181 | at alpha= | 4.5 | deg
Re: | 250000 |  |  | Cd Min: | 0.00723 | at alpha= | -1 | deg
Mach: | 0 |  |  | Cl=0 at alpha= | -2.0088 | deg
|  |  |  | @ Cl=0.1, Cd= | 0.0077486
|  |  |  | @ Cl=0.4, Cd= | 0.009247
|  |  |  | @ Cl=0.6, Cd= | 0.011166
alpha (deg) | Cl | Cd | Cm | Cl/Cd
-13.5 | -0.25 | 0.15223 | -0.016 | -1.645
-13 | -0.266 | 0.13487 | -0.016 | -1.969
-12.5 | -0.281 | 0.12812 | -0.016 | -2.193
-12 | -0.297 | 0.11704 | -0.015 | -2.534
-11.5 | -0.312 | 0.11104 | -0.015 | -2.81
-11 | -0.327 | 0.10379 | -0.014 | -3.149
-10.5 | -0.341 | 0.09394 | -0.015 | -3.627
-10 | -0.353 | 0.08813 | -0.015 | -4.004
-9.5 | -0.363 | 0.08276 | -0.014 | -4.383
-9 | -0.37 | 0.07486 | -0.014 | -4.938
-8.5 | -0.373 | 0.06983 | -0.014 | -5.34
-8 | -0.372 | 0.06417 | -0.014 | -5.791
-7.5 | -0.365 | 0.06462 | -0.014 | -5.655
-7 | -0.354 | 0.05891 | -0.013 | -6.005
-6.5 | -0.337 | 0.05369 | -0.013 | -6.269
-6 | -0.314 | 0.05007 | -0.013 | -6.268
-5.5 | -0.286 | 0.04572 | -0.013 | -6.254
-5 | -0.253 | 0.04203 | -0.013 | -6.028
-4.5 | -0.217 | 0.03919 | -0.013 | -5.529
-4 | -0.177 | 0.03674 | -0.014 | -4.813
-3.5 | -0.134 | 0.03487 | -0.014 | -3.849
-3 | -0.09 | 0.03325 | -0.015 | -2.712
-2.5 | -0.056 | 0.01064 | -0.044 | -5.278
-2 | 0.001 | 0.00968 | -0.044 | 0.096
-1.5 | 0.058 | 0.00911 | -0.044 | 6.42
-1 | 0.116 | 0.00723 | -0.044 | 16.076
-0.5 | 0.174 | 0.00755 | -0.044 | 23.029
0 | 0.232 | 0.00791 | -0.044 | 29.291
0.5 | 0.289 | 0.00832 | -0.044 | 34.755
1 | 0.347 | 0.00881 | -0.044 | 39.371
1.5 | 0.404 | 0.00928 | -0.044 | 43.556
2 | 0.461 | 0.00978 | -0.044 | 47.16
2.5 | 0.518 | 0.01033 | -0.044 | 50.179
3 | 0.575 | 0.01089 | -0.044 | 52.824
3.5 | 0.632 | 0.01152 | -0.044 | 54.828
4 | 0.687 | 0.01234 | -0.044 | 55.676
4.5 | 0.74 | 0.01317 | -0.044 | 56.181
5 | 0.79 | 0.01412 | -0.044 | 55.923
5.5 | 0.835 | 0.015 | -0.044 | 55.706
6 | 0.877 | 0.01578 | -0.044 | 55.539
6.5 | 0.731 | 0.04588 | -0.015 | 15.923
7 | 0.753 | 0.04949 | -0.012 | 15.217
7.5 | 0.767 | 0.05367 | -0.012 | 14.3
8 | 0.773 | 0.05724 | -0.012 | 13.514
8.5 | 0.772 | 0.062 | -0.012 | 12.447
9 | 0.762 | 0.06821 | -0.012 | 11.176
9.5 | 0.746 | 0.07274 | -0.012 | 10.254
10 | 0.723 | 0.08098 | -0.012 | 8.931
10.5 | 0.696 | 0.08732 | -0.012 | 7.965
11 | 0.664 | 0.09485 | -0.012 | 7

## 18. Re 250k Mach 0.00 (2)
BIGFOIL.COM POLAR EXPORT
ag12
AG12 |  |  |  | Cl Max: | 1.1068 | at alpha= | 9.5 | deg
XFOIL ncrit=9 |  |  |  | L/D Max: | 65.7409 | at alpha= | 4.5 | deg
Re: | 250000 |  |  | Cd Min: | 0.00646 | at alpha= | 0.5 | deg
Mach: | 0 |  |  | Cl=0 at alpha= | -99 | deg
|  |  |  | @ Cl=0.1, Cd= | 0.00647
|  |  |  | @ Cl=0.4, Cd= | 0.0071189
|  |  |  | @ Cl=0.6, Cd= | 0.0092426
alpha (deg) | Cl | Cd | Cm | Cl/Cd
0 | 0.2135 | 0.00647 | -0.0473 | 32.9985
0.5 | 0.2877 | 0.00646 | -0.0503 | 44.5356
1 | 0.3405 | 0.00664 | -0.0484 | 51.2801
1.5 | 0.3905 | 0.00703 | -0.0462 | 55.5477
2 | 0.4418 | 0.00751 | -0.0446 | 58.8282
2.5 | 0.4941 | 0.00804 | -0.0435 | 61.4552
3 | 0.5469 | 0.00862 | -0.0426 | 63.4455
3.5 | 0.5998 | 0.00924 | -0.0419 | 64.9134
4 | 0.6528 | 0.00993 | -0.0413 | 65.7402
4.5 | 0.7054 | 0.01073 | -0.0408 | 65.7409
5 | 0.7576 | 0.01165 | -0.0404 | 65.03
5.5 | 0.8091 | 0.0128 | -0.0399 | 63.2109
6 | 0.8597 | 0.01418 | -0.0393 | 60.6276
6.5 | 0.9089 | 0.01595 | -0.0384 | 56.9843
7 | 0.956 | 0.01829 | -0.0372 | 52.269
7.5 | 1.0001 | 0.02156 | -0.0353 | 46.3868
8 | 1.0417 | 0.02541 | -0.0337 | 40.9957
8.5 | 1.0796 | 0.03086 | -0.0313 | 34.9838
9 | 1.1054 | 0.03839 | -0.0287 | 28.794
9.5 | 1.1068 | 0.04855 | -0.0264 | 22.7971
10 | 1.0817 | 0.05906 | -0.0255 | 18.3153
10.5 | 1.0424 | 0.07052 | -0.032 | 14.7816
11 | 1.0018 | 0.08946 | -0.0485 | 11.1983
11.5 | 0.9333 | 0.12585 | -0.0695 | 7.416

## 19. Re 250k Mach 0.10 (1)
BIGFOIL.COM POLAR EXPORT
ag12
AG12 |  |  |  | Cl Max: | 0.88 | at alpha= | 6 | deg
JavaFoil+Calcfoil stall+Eppler ext transition |  |  |  | L/D Max: | 56.17 | at alpha= | 4.5 | deg
Re: | 250000 |  |  | Cd Min: | 0.00757 | at alpha= | -0.5 | deg
Mach: | 0.1 |  |  | Cl=0 at alpha= | -2.0088 | deg
|  |  |  | @ Cl=0.1, Cd= | 0.0087724
|  |  |  | @ Cl=0.4, Cd= | 0.0092604
|  |  |  | @ Cl=0.6, Cd= | 0.011177
alpha (deg) | Cl | Cd | Cm | Cl/Cd
-13 | -0.23 | 0.12229 | -0.016 | -1.883
-12.5 | -0.248 | 0.12957 | -0.016 | -1.91
-12 | -0.265 | 0.1231 | -0.016 | -2.154
-11.5 | -0.283 | 0.11366 | -0.015 | -2.49
-11 | -0.3 | 0.10656 | -0.015 | -2.82
-10.5 | -0.317 | 0.0964 | -0.015 | -3.291
-10 | -0.332 | 0.08724 | -0.015 | -3.811
-9.5 | -0.345 | 0.08293 | -0.014 | -4.165
-9 | -0.355 | 0.07726 | -0.015 | -4.601
-8.5 | -0.362 | 0.07053 | -0.014 | -5.128
-8 | -0.363 | 0.06609 | -0.014 | -5.497
-7.5 | -0.36 | 0.0609 | -0.014 | -5.904
-7 | -0.35 | 0.06104 | -0.013 | -5.733
-6.5 | -0.334 | 0.05457 | -0.013 | -6.128
-6 | -0.313 | 0.05008 | -0.013 | -6.248
-5.5 | -0.286 | 0.04607 | -0.013 | -6.205
-5 | -0.254 | 0.0422 | -0.013 | -6.013
-4.5 | -0.217 | 0.03929 | -0.013 | -5.531
-4 | -0.177 | 0.03678 | -0.014 | -4.826
-3.5 | -0.135 | 0.03496 | -0.014 | -3.856
-3 | -0.091 | 0.03325 | -0.016 | -2.724
-2.5 | -0.056 | 0.01066 | -0.044 | -5.297
-2 | 0.001 | 0.00971 | -0.044 | 0.097
-1.5 | 0.059 | 0.00914 | -0.044 | 6.433
-1 | 0.117 | 0.00862 | -0.044 | 13.552
-0.5 | 0.175 | 0.00757 | -0.044 | 23.084
0 | 0.233 | 0.00793 | -0.044 | 29.365
0.5 | 0.291 | 0.00835 | -0.044 | 34.798
1 | 0.348 | 0.00883 | -0.044 | 39.45
1.5 | 0.406 | 0.00931 | -0.044 | 43.627
2 | 0.464 | 0.00982 | -0.044 | 47.21
2.5 | 0.521 | 0.01037 | -0.044 | 50.227
3 | 0.578 | 0.01093 | -0.044 | 52.873
3.5 | 0.635 | 0.01157 | -0.044 | 54.856
4 | 0.69 | 0.0124 | -0.044 | 55.685
4.5 | 0.744 | 0.01324 | -0.044 | 56.17
5 | 0.793 | 0.01418 | -0.044 | 55.919
5.5 | 0.839 | 0.01508 | -0.044 | 55.635
6 | 0.88 | 0.01586 | -0.044 | 55.462
6.5 | 0.732 | 0.04596 | -0.014 | 15.926
7 | 0.754 | 0.04959 | -0.012 | 15.201
7.5 | 0.767 | 0.05381 | -0.012 | 14.247
8 | 0.771 | 0.05849 | -0.012 | 13.174
8.5 | 0.766 | 0.06251 | -0.012 | 12.253
9 | 0.753 | 0.06887 | -0.012 | 10.934
9.5 | 0.732 | 0.07385 | -0.012 | 9.919
10 | 0.705 | 0.08129 | -0.012 | 8.678
10.5 | 0.673 | 0.08735 | -0.012 | 7.703
11 | 0.637 | 0.09469 | -0.012 | 6.722

## 20. Re 250k Mach 0.10 (2)
BIGFOIL.COM POLAR EXPORT
ag12
AG12 |  |  |  | Cl Max: | 1.1041 | at alpha= | 9 | deg
XFOIL ncrit=9 |  |  |  | L/D Max: | 65.7461 | at alpha= | 4.5 | deg
Re: | 250000 |  |  | Cd Min: | 0.00646 | at alpha= | 0.5 | deg
Mach: | 0.1 |  |  | Cl=0 at alpha= | -99 | deg
|  |  |  | @ Cl=0.1, Cd= | 0.00647
|  |  |  | @ Cl=0.4, Cd= | 0.0071424
|  |  |  | @ Cl=0.6, Cd= | 0.0092628
alpha (deg) | Cl | Cd | Cm | Cl/Cd
0 | 0.2155 | 0.00647 | -0.0477 | 33.3076
0.5 | 0.2892 | 0.00646 | -0.0505 | 44.7678
1 | 0.3419 | 0.00667 | -0.0484 | 51.2594
1.5 | 0.3922 | 0.00707 | -0.0462 | 55.4738
2 | 0.4439 | 0.00755 | -0.0447 | 58.7947
2.5 | 0.4966 | 0.00808 | -0.0436 | 61.4604
3 | 0.5498 | 0.00866 | -0.0427 | 63.4873
3.5 | 0.6031 | 0.0093 | -0.042 | 64.8495
4 | 0.6563 | 0.01001 | -0.0414 | 65.5644
4.5 | 0.7094 | 0.01079 | -0.0409 | 65.7461
5 | 0.762 | 0.01174 | -0.0404 | 64.9063
5.5 | 0.8139 | 0.01289 | -0.0399 | 63.142
6 | 0.8648 | 0.01431 | -0.0392 | 60.4333
6.5 | 0.9144 | 0.01612 | -0.0383 | 56.7246
7 | 0.9617 | 0.01852 | -0.0369 | 51.9276
7.5 | 1.0054 | 0.02209 | -0.0349 | 45.5138
8 | 1.0446 | 0.02696 | -0.033 | 38.7463
8.5 | 1.0827 | 0.03209 | -0.0307 | 33.7395
9 | 1.1041 | 0.04018 | -0.028 | 27.4788
9.5 | 1.1 | 0.05045 | -0.026 | 21.8038
10 | 1.0703 | 0.06042 | -0.0258 | 17.7143
10.5 | 1.0325 | 0.07352 | -0.036 | 14.0438
11 | 0.9918 | 0.09377 | -0.0526 | 10.5769
11.5 | 0.9306 | 0.12731 | -0.0705 | 7.3097
12 | 0.7711 | 0.12545 | -0.0527 | 6.1467
12.5 | 0.7494 | 0.13673 | -0.0564 | 5.4809
13 | 0.7305 | 0.14754 | -0.058 | 4.9512
13.5 | 0.9136 | 0.17811 | -0.0927 | 5.1294
14 | 0.9216 | 0.18709 | -0.0972 | 4.926

## 21. Re 250k Mach 0.25 (1)
BIGFOIL.COM POLAR EXPORT
ag12
AG12 |  |  |  | Cl Max: | 0.895 | at alpha= | 6 | deg
JavaFoil+Calcfoil stall+Eppler ext transition |  |  |  | L/D Max: | 56.107 | at alpha= | 4.5 | deg
Re: | 250000 |  |  | Cd Min: | 0.00769 | at alpha= | -0.5 | deg
Mach: | 0.25 |  |  | Cl=0 at alpha= | -2.0085 | deg
|  |  |  | @ Cl=0.1, Cd= | 0.0090533
|  |  |  | @ Cl=0.4, Cd= | 0.10373
|  |  |  | @ Cl=0.6, Cd= | 0.10373
alpha (deg) | Cl | Cd | Cm | Cl/Cd
-12 | -0.056 | 0.12153 | -0.017 | -0.459
-11.5 | -0.053 | 0.11558 | -0.017 | -0.459
-11 | -0.05 | 0.10287 | -0.017 | -0.488
-10.5 | -0.047 | 0.11287 | -0.016 | -0.421
-10 | -0.129 | 0.10286 | -0.016 | -1.257
-9.5 | -0.182 | 0.09756 | -0.016 | -1.869
-9 | -0.225 | 0.08371 | -0.015 | -2.692
-8.5 | -0.261 | 0.07809 | -0.015 | -3.342
-8 | -0.289 | 0.07004 | -0.015 | -4.121
-7.5 | -0.307 | 0.06351 | -0.015 | -4.837
-7 | -0.316 | 0.06717 | -0.014 | -4.703
-6.5 | -0.315 | 0.05922 | -0.014 | -5.311
-6 | -0.303 | 0.05388 | -0.014 | -5.627
-5.5 | -0.283 | 0.04835 | -0.014 | -5.85
-5 | -0.255 | 0.04341 | -0.014 | -5.868
-4.5 | -0.22 | 0.04034 | -0.014 | -5.461
-4 | -0.181 | 0.03735 | -0.014 | -4.846
-3.5 | -0.138 | 0.0352 | -0.014 | -3.917
-3 | -0.093 | 0.03341 | -0.016 | -2.779
-2.5 | -0.058 | 0.01073 | -0.045 | -5.399
-2 | 0.001 | 0.01004 | -0.045 | 0.096
-1.5 | 0.06 | 0.0093 | -0.045 | 6.492
-1 | 0.12 | 0.00893 | -0.045 | 13.432
-0.5 | 0.18 | 0.00769 | -0.045 | 23.343
0 | 0.239 | 0.00807 | -0.045 | 29.653
0.5 | 0.299 | 0.00852 | -0.045 | 35.04
1 | 0.358 | 0.00901 | -0.045 | 39.725
1.5 | 0.417 | 0.0095 | -0.045 | 43.934
2 | 0.476 | 0.01003 | -0.045 | 47.508
2.5 | 0.535 | 0.01056 | -0.045 | 50.714
3 | 0.594 | 0.01115 | -0.045 | 53.249
3.5 | 0.652 | 0.01187 | -0.045 | 54.937
4 | 0.709 | 0.0127 | -0.045 | 55.798
4.5 | 0.763 | 0.0136 | -0.045 | 56.107
5 | 0.812 | 0.01457 | -0.045 | 55.751
5.5 | 0.857 | 0.0156 | -0.045 | 54.938
6 | 0.895 | 0.01638 | -0.045 | 54.603
6.5 | 0.739 | 0.04676 | -0.014 | 15.812
7 | 0.754 | 0.05106 | -0.012 | 14.773
7.5 | 0.755 | 0.0557 | -0.012 | 13.556
8 | 0.741 | 0.0615 | -0.012 | 12.054
8.5 | 0.713 | 0.06647 | -0.012 | 10.727
9 | 0.67 | 0.07351 | -0.012 | 9.118
9.5 | 0.614 | 0.08336 | -0.013 | 7.365
10 | 0.546 | 0.09225 | -0.013 | 5.918
10.5 | 0.468 | 0.10235 | -0.013 | 4.576
11 | 0.383 | 0.10373 | -0.014 | 3.697

## 22. Re 250k Mach 0.25 (2)
BIGFOIL.COM POLAR EXPORT
ag12
AG12 |  |  |  | Cl Max: | 1.1162 | at alpha= | 20 | deg
XFOIL ncrit=9 |  |  |  | L/D Max: | 218.333 | at alpha= | -0.5 | deg
Re: | 250000 |  |  | Cd Min: | 0.00072 | at alpha= | -0.5 | deg
Mach: | 0.25 |  |  | Cl=0 at alpha= | -1.6402 | deg
|  |  |  | @ Cl=0.1, Cd= | 0.00073329
|  |  |  | @ Cl=0.4, Cd= | 0.0072324
|  |  |  | @ Cl=0.6, Cd= | 0.0093505
alpha (deg) | Cl | Cd | Cm | Cl/Cd
-20 | -0.8975 | 0.27322 | 0.1021 | -3.2849
-19.5 | -0.8789 | 0.26641 | 0.0976 | -3.2991
-19 | -0.8601 | 0.25951 | 0.0932 | -3.3143
-18.5 | -0.8407 | 0.25263 | 0.0886 | -3.3278
-18 | -0.8213 | 0.2465 | 0.0832 | -3.3318
-17.5 | -0.804 | 0.24086 | 0.0777 | -3.338
-17 | -0.7882 | 0.23512 | 0.0725 | -3.3523
-16 | -0.7517 | 0.21648 | 0.0677 | -3.4724
-15.5 | -0.7346 | 0.20948 | 0.0646 | -3.5068
-15 | -0.7176 | 0.20248 | 0.0611 | -3.5441
-14.5 | -0.7009 | 0.19524 | 0.0574 | -3.5899
-14 | -0.6846 | 0.18834 | 0.0531 | -3.6349
-13.5 | -0.6721 | 0.18258 | 0.0477 | -3.6811
-13 | -0.6617 | 0.17634 | 0.043 | -3.7524
-12.5 | -0.649 | 0.1691 | 0.0393 | -3.838
-12 | -0.6384 | 0.15912 | 0.0365 | -4.0121
-11.5 | -0.6199 | 0.15008 | 0.0371 | -4.1305
-11 | -0.6072 | 0.14286 | 0.035 | -4.2503
-10.5 | -0.5959 | 0.13558 | 0.0323 | -4.3952
-10 | -0.5854 | 0.12816 | 0.0294 | -4.5677
-9.5 | -0.5757 | 0.12067 | 0.0256 | -4.7709
-9 | -0.5686 | 0.11365 | 0.0187 | -5.0031
-8.5 | -0.5589 | 0.10618 | 0.0132 | -5.2637
-8 | -0.5491 | 0.09816 | 0.0079 | -5.5939
-7.5 | -0.5464 | 0.08845 | 0.0078 | -6.1775
-7 | -0.5324 | 0.0815 | 0.0043 | -6.5325
-6.5 | -0.5088 | 0.07231 | -0.0063 | -7.0364
-6 | -0.4543 | 0.05712 | -0.0329 | -7.9534
-5.5 | -0.4307 | 0.04976 | -0.033 | -8.6555
-5 | -0.378 | 0.03753 | -0.0437 | -10.0719
-4.5 | -0.3086 | 0.011 | -0.0453 | -28.0545
-4 | -0.2552 | 0.00627 | -0.0452 | -40.7018
-3.5 | -0.2008 | 0.00428 | -0.0439 | -46.9159
-3 | -0.1475 | 0.0024 | -0.0428 | -61.4583
-2.5 | -0.0926 | 0.00148 | -0.0425 | -62.5676
-2 | -0.0385 | 0.00108 | -0.0426 | -35.6481
-1.5 | 0.015 | 0.00089 | -0.0422 | 16.8539
-1 | 0.0711 | 0.00074 | -0.0422 | 96.0811
-0.5 | 0.1572 | 0.00072 | -0.0472 | 218.3333
0 | 0.2298 | 0.00648 | -0.0505 | 35.463
0.5 | 0.2975 | 0.00652 | -0.0513 | 45.6288
1 | 0.3495 | 0.00681 | -0.0487 | 51.3216
1.5 | 0.4021 | 0.00725 | -0.0467 | 55.4621
2 | 0.456 | 0.00776 | -0.0453 | 58.7629
2.5 | 0.5106 | 0.00833 | -0.0442 | 61.2965
3 | 0.5658 | 0.00893 | -0.0433 | 63.3595
3.5 | 0.6211 | 0.00961 | -0.0425 | 64.6306
4 | 0.6764 | 0.01035 | -0.0418 | 65.3527
4.5 | 0.7314 | 0.01123 | -0.0411 | 65.1291
5 | 0.7858 | 0.0123 | -0.0404 | 63.8862
5.5 | 0.8396 | 0.01363 | -0.0396 | 61.5994
6 | 0.8917 | 0.01541 | -0.0385 | 57.865
6.5 | 0.9426 | 0.01756 | -0.037 | 53.6788
7 | 0.9869 | 0.02141 | -0.0348 | 46.0953
7.5 | 1.0336 | 0.02513 | -0.0324 | 41.1301
8 | 1.0656 | 0.03188 | -0.0299 | 33.4253
8.5 | 1.0866 | 0.03957 | -0.0273 | 27.4602
9 | 1.0811 | 0.0492 | -0.0258 | 21.9736
9.5 | 1.051 | 0.0589 | -0.0273 | 17.8438
10 | 1.0178 | 0.07365 | -0.0406 | 13.8194
10.5 | 0.9824 | 0.09249 | -0.0547 | 10.6217
11.5 | 0.9196 | 0.13416 | -0.0754 | 6.8545
12 | 0.9136 | 0.14617 | -0.0801 | 6.2503
12.5 | 0.9121 | 0.16033 | -0.0812 | 5.6889
13 | 0.9177 | 0.17112 | -0.0863 | 5.3629
13.5 | 0.9238 | 0.18137 | -0.093 | 5.0935
14 | 0.9289 | 0.19114 | -0.101 | 4.8598
14.5 | 0.9412 | 0.19964 | -0.1052 | 4.7145
15 | 0.9563 | 0.2072 | -0.1081 | 4.6153
15.5 | 0.9722 | 0.21753 | -0.1087 | 4.4693
16 | 0.9834 | 0.22535 | -0.116 | 4.3639
16.5 | 0.9976 | 0.23364 | -0.1233 | 4.2698
17 | 1.0139 | 0.24157 | -0.1278 | 4.1971
17.5 | 1.0308 | 0.2489 | -0.1316 | 4.1414
18 | 1.0497 | 0.25686 | -0.133 | 4.0867
18.5 | 1.0661 | 0.26792 | -0.1368 | 3.9792
19 | 1.082 | 0.27509 | -0.1427 | 3.9333
19.5 | 1.0976 | 0.28125 | -0.15 | 3.9026
20 | 1.1162 | 0.28865 | -0.1564 | 3.867

## 23. Re 250k Mach 0.50 (1)
BIGFOIL.COM POLAR EXPORT
ag12
AG12 |  |  |  | Cl Max: | 1.156 | at alpha= | 20 | deg
JavaFoil+Calcfoil stall+Eppler ext transition |  |  |  | L/D Max: | 55.657 | at alpha= | 4 | deg
Re: | 250000 |  |  | Cd Min: | 0.00869 | at alpha= | 0 | deg
Mach: | 0.5 |  |  | Cl=0 at alpha= | -2.0077 | deg
|  |  |  | @ Cl=0.1, Cd= | 0.010011
|  |  |  | @ Cl=0.4, Cd= | 0.00968
|  |  |  | @ Cl=0.6, Cd= | 0.011464
alpha (deg) | Cl | Cd | Cm | Cl/Cd
-20 | -0.95 | 0.26507 | -0.03 | -3.583
-19.5 | -0.924 | 0.2601 | -0.029 | -3.554
-19 | -0.898 | 0.25481 | -0.029 | -3.523
-18.5 | -0.871 | 0.24532 | -0.028 | -3.551
-18 | -0.846 | 0.2428 | -0.028 | -3.482
-17.5 | -0.82 | 0.23401 | -0.028 | -3.504
-17 | -0.794 | 0.2297 | -0.028 | -3.458
-16.5 | -0.769 | 0.22586 | -0.028 | -3.403
-16 | -0.741 | 0.2083 | -0.026 | -3.557
-15.5 | -0.715 | 0.20287 | -0.026 | -3.524
-15 | -0.689 | 0.20017 | -0.026 | -3.443
-14.5 | -0.663 | 0.19088 | -0.026 | -3.475
-14 | -0.637 | 0.18744 | -0.026 | -3.4
-13.5 | -0.61 | 0.18252 | -0.025 | -3.341
-13 | -0.584 | 0.17239 | -0.024 | -3.385
-12.5 | -0.557 | 0.16827 | -0.024 | -3.313
-12 | -0.531 | 0.16478 | -0.024 | -3.224
-11.5 | -0.505 | 0.15725 | -0.024 | -3.212
-11 | -0.478 | 0.1463 | -0.023 | -3.266
-10.5 | -0.452 | 0.14193 | -0.023 | -3.182
-10 | -0.425 | 0.14492 | -0.022 | -2.934
-9.5 | -0.399 | 0.1323 | -0.023 | -3.015
-9 | -0.372 | 0.12905 | -0.021 | -2.882
-8.5 | -0.346 | 0.12645 | -0.021 | -2.733
-8 | -0.319 | 0.1243 | -0.021 | -2.567
-7.5 | -0.292 | 0.11249 | -0.02 | -2.599
-7 | -0.266 | 0.10926 | -0.02 | -2.433
-6.5 | -0.239 | 0.10729 | -0.02 | -2.23
-6 | -0.213 | 0.05967 | -0.018 | -3.563
-5.5 | -0.186 | 0.05083 | -0.018 | -3.659
-5 | -0.159 | 0.05352 | -0.017 | -2.978
-4.5 | -0.133 | 0.04525 | -0.016 | -2.933
-4 | -0.186 | 0.04054 | -0.016 | -4.579
-3.5 | -0.149 | 0.03692 | -0.016 | -4.023
-3 | -0.102 | 0.03445 | -0.016 | -2.962
-2.5 | -0.064 | 0.01103 | -0.051 | -5.828
-2 | 0.001 | 0.0107 | -0.051 | 0.1
-1.5 | 0.067 | 0.01011 | -0.051 | 6.676
-1 | 0.134 | 0.00991 | -0.051 | 13.536
-0.5 | 0.201 | 0.00973 | -0.051 | 20.636
0 | 0.267 | 0.00869 | -0.051 | 30.785
0.5 | 0.334 | 0.00917 | -0.051 | 36.417
1 | 0.4 | 0.00968 | -0.051 | 41.333
1.5 | 0.466 | 0.01024 | -0.051 | 45.559
2 | 0.532 | 0.01079 | -0.051 | 49.345
2.5 | 0.598 | 0.01144 | -0.05 | 52.272
3 | 0.663 | 0.01222 | -0.05 | 54.256
3.5 | 0.727 | 0.01313 | -0.05 | 55.343
4 | 0.789 | 0.01417 | -0.05 | 55.657
4.5 | 0.844 | 0.01535 | -0.05 | 54.977
5 | 0.886 | 0.0168 | -0.05 | 52.728
5.5 | 0.723 | 0.04355 | -0.015 | 16.609
6 | 0.685 | 0.04946 | -0.014 | 13.851
6.5 | 0.451 | 0.0631 | -0.015 | 7.149
7 | 0.477 | 0.07061 | -0.016 | 6.763
7.5 | 0.504 | 0.08176 | -0.018 | 6.163
8 | 0.53 | 0.11317 | -0.019 | 4.686
8.5 | 0.557 | 0.12056 | -0.02 | 4.619
9 | 0.583 | 0.12368 | -0.02 | 4.713
9.5 | 0.61 | 0.13351 | -0.022 | 4.566
10 | 0.636 | 0.14067 | -0.022 | 4.518
10.5 | 0.663 | 0.15529 | -0.023 | 4.267
11 | 0.688 | 0.15813 | -0.023 | 4.354
11.5 | 0.714 | 0.16219 | -0.023 | 4.404
12 | 0.741 | 0.16974 | -0.025 | 4.367
12.5 | 0.767 | 0.17848 | -0.025 | 4.299
13 | 0.793 | 0.18187 | -0.025 | 4.36
13.5 | 0.819 | 0.18747 | -0.025 | 4.368
14 | 0.846 | 0.20118 | -0.027 | 4.206
14.5 | 0.872 | 0.20499 | -0.027 | 4.253
15 | 0.897 | 0.20924 | -0.027 | 4.289
15.5 | 0.925 | 0.21649 | -0.028 | 4.271
16 | 0.95 | 0.22582 | -0.028 | 4.209
16.5 | 0.976 | 0.23417 | -0.028 | 4.167
17 | 1.001 | 0.23428 | -0.028 | 4.273
17.5 | 1.029 | 0.25097 | -0.029 | 4.099
18 | 1.054 | 0.25504 | -0.029 | 4.131
18.5 | 1.079 | 0.25582 | -0.029 | 4.216
19 | 1.104 | 0.26822 | -0.03 | 4.115
19.5 | 1.131 | 0.27569 | -0.03 | 4.103
20 | 1.156 | 0.28531 | -0.03 | 4.051

## 24. Re 250k Mach 0.50 (2)
BIGFOIL.COM POLAR EXPORT
ag12
AG12 |  |  |  | Cl Max: | 1.2322 | at alpha= | 20 | deg
XFOIL ncrit=9 |  |  |  | L/D Max: | 64.2543 | at alpha= | 3.5 | deg
Re: | 250000 |  |  | Cd Min: | 0.00657 | at alpha= | -0.5 | deg
Mach: | 0.5 |  |  | Cl=0 at alpha= | -1.6067 | deg
|  |  |  | @ Cl=0.1, Cd= | 0.0079903
|  |  |  | @ Cl=0.4, Cd= | 0.0076392
|  |  |  | @ Cl=0.6, Cd= | 0.0096243
alpha (deg) | Cl | Cd | Cm | Cl/Cd
-20 | -0.9812 | 0.29966 | 0.1179 | -3.2744
-19.5 | -0.9579 | 0.29248 | 0.1114 | -3.2751
-19 | -0.9356 | 0.28552 | 0.1051 | -3.2768
-18 | -0.8914 | 0.26903 | 0.0939 | -3.3134
-17.5 | -0.868 | 0.25671 | 0.0915 | -3.3812
-17 | -0.8459 | 0.24819 | 0.0872 | -3.4083
-16.5 | -0.8237 | 0.23992 | 0.0827 | -3.4332
-16 | -0.8014 | 0.23167 | 0.0781 | -3.4592
-15.5 | -0.7789 | 0.22353 | 0.0732 | -3.4845
-15 | -0.7577 | 0.21738 | 0.0665 | -3.4856
-14.5 | -0.7398 | 0.21105 | 0.0605 | -3.5053
-14 | -0.7229 | 0.20412 | 0.0552 | -3.5415
-13.5 | -0.6974 | 0.19072 | 0.0544 | -3.6567
-13 | -0.6774 | 0.18217 | 0.0518 | -3.7185
-12.5 | -0.6586 | 0.17425 | 0.0485 | -3.7796
-12 | -0.6406 | 0.16637 | 0.0451 | -3.8505
-11.5 | -0.6237 | 0.15849 | 0.0416 | -3.9353
-11 | -0.6076 | 0.15087 | 0.0373 | -4.0273
-10.5 | -0.5986 | 0.14493 | 0.0309 | -4.1303
-10 | -0.5867 | 0.13751 | 0.0261 | -4.2666
-9.5 | -0.5742 | 0.12767 | 0.0237 | -4.4975
-9 | -0.5552 | 0.11877 | 0.0244 | -4.6746
-8.5 | -0.5416 | 0.11133 | 0.022 | -4.8648
-8 | -0.5297 | 0.10385 | 0.0184 | -5.1006
-7.5 | -0.5227 | 0.09727 | 0.0087 | -5.3737
-7 | -0.5115 | 0.08821 | 0.0087 | -5.7987
-6.5 | -0.4973 | 0.08114 | 0.0062 | -6.1289
-6 | -0.4825 | 0.07329 | -0.0016 | -6.5834
-5.5 | -0.4491 | 0.0613 | -0.0235 | -7.3263
-5 | -0.4192 | 0.05286 | -0.0273 | -7.9304
-4.5 | -0.3624 | 0.03648 | -0.0435 | -9.9342
-4 | -0.31 | 0.02633 | -0.0496 | -11.7736
-3.5 | -0.246 | 0.01869 | -0.0517 | -13.1621
-3 | -0.1807 | 0.01425 | -0.0509 | -12.6807
-2.5 | -0.1157 | 0.01157 | -0.0494 | -10
-2 | -0.0501 | 0.00977 | -0.0488 | -5.1279
-1.5 | 0.0136 | 0.00875 | -0.0488 | 1.5543
-1 | 0.108 | 0.00792 | -0.0546 | 13.6364
-0.5 | 0.1953 | 0.00657 | -0.0567 | 29.726
0 | 0.2658 | 0.00667 | -0.056 | 39.8501
0.5 | 0.3251 | 0.00703 | -0.0532 | 46.2447
1 | 0.3857 | 0.00751 | -0.051 | 51.3582
1.5 | 0.4477 | 0.00807 | -0.0494 | 55.4771
2 | 0.5108 | 0.00866 | -0.0481 | 58.9838
2.5 | 0.5742 | 0.00933 | -0.0469 | 61.5434
3 | 0.6382 | 0.01006 | -0.0457 | 63.4394
3.5 | 0.7023 | 0.01093 | -0.0444 | 64.2543
4 | 0.7663 | 0.01198 | -0.0429 | 63.9649
4.5 | 0.8303 | 0.01329 | -0.0412 | 62.4755
5 | 0.8931 | 0.01504 | -0.0391 | 59.3816
5.5 | 0.9533 | 0.0175 | -0.0363 | 54.4743
6 | 1.0071 | 0.02146 | -0.0326 | 46.9292
6.5 | 1.0483 | 0.02788 | -0.0286 | 37.6004
7 | 1.0593 | 0.0365 | -0.0263 | 29.0219
7.5 | 1.0419 | 0.04628 | -0.0272 | 22.513
8 | 1.0126 | 0.05921 | -0.0385 | 17.1018
8.5 | 0.9855 | 0.07501 | -0.0517 | 13.1382
9 | 0.9598 | 0.08973 | -0.0605 | 10.6965
9.5 | 0.94 | 0.10338 | -0.0673 | 9.0927
10 | 0.9267 | 0.11626 | -0.0732 | 7.9709
10.5 | 0.9195 | 0.12847 | -0.0786 | 7.1573
12 | 0.9312 | 0.16299 | -0.094 | 5.7132
12.5 | 0.9357 | 0.17663 | -0.1016 | 5.2975
13 | 0.955 | 0.18618 | -0.1035 | 5.1294
13.5 | 0.9728 | 0.19783 | -0.1055 | 4.9174
14 | 0.9889 | 0.20835 | -0.111 | 4.7463
14.5 | 1.0033 | 0.21788 | -0.118 | 4.6048
15 | 1.0176 | 0.22673 | -0.1273 | 4.4882
15.5 | 1.0376 | 0.23616 | -0.1326 | 4.3936
16 | 1.0586 | 0.2451 | -0.137 | 4.3191
16.5 | 1.0829 | 0.25762 | -0.1378 | 4.2035
17 | 1.1002 | 0.26561 | -0.146 | 4.1422
17.5 | 1.1212 | 0.2743 | -0.1543 | 4.0875
18 | 1.1432 | 0.28375 | -0.16 | 4.0289
18.5 | 1.1653 | 0.29299 | -0.1654 | 3.9773
19 | 1.1872 | 0.30214 | -0.1704 | 3.9293
19.5 | 1.2099 | 0.31399 | -0.173 | 3.8533
20 | 1.2322 | 0.32596 | -0.1783 | 3.7802

## 25. Re 500k Mach 0.00 (1)
BIGFOIL.COM POLAR EXPORT
ag12
AG12 |  |  |  | Cl Max: | 0.912 | at alpha= | 6.5 | deg
JavaFoil+Calcfoil stall+Eppler ext transition |  |  |  | L/D Max: | 65.685 | at alpha= | 4.5 | deg
Re: | 500000 |  |  | Cd Min: | 0.00568 | at alpha= | -1 | deg
Mach: | 0 |  |  | Cl=0 at alpha= | -2.0088 | deg
|  |  |  | @ Cl=0.1, Cd= | 0.0061738
|  |  |  | @ Cl=0.4, Cd= | 0.0075484
|  |  |  | @ Cl=0.6, Cd= | 0.0093644
alpha (deg) | Cl | Cd | Cm | Cl/Cd
-13.5 | -0.251 | 0.11705 | -0.017 | -2.14
-13 | -0.266 | 0.10987 | -0.017 | -2.418
-12.5 | -0.281 | 0.10322 | -0.017 | -2.724
-12 | -0.297 | 0.09512 | -0.016 | -3.119
-11.5 | -0.312 | 0.09077 | -0.016 | -3.439
-11 | -0.327 | 0.09292 | -0.015 | -3.519
-10.5 | -0.341 | 0.07892 | -0.016 | -4.319
-10 | -0.353 | 0.07827 | -0.015 | -4.51
-9.5 | -0.363 | 0.07345 | -0.015 | -4.94
-9 | -0.37 | 0.06875 | -0.015 | -5.379
-8.5 | -0.373 | 0.06394 | -0.015 | -5.834
-8 | -0.372 | 0.05882 | -0.015 | -6.319
-7.5 | -0.365 | 0.05463 | -0.015 | -6.69
-7 | -0.354 | 0.05181 | -0.014 | -6.83
-6.5 | -0.337 | 0.04949 | -0.014 | -6.802
-6 | -0.314 | 0.04596 | -0.013 | -6.83
-5.5 | -0.286 | 0.04258 | -0.013 | -6.715
-5 | -0.253 | 0.03949 | -0.014 | -6.416
-4.5 | -0.217 | 0.03702 | -0.013 | -5.854
-4 | -0.177 | 0.03494 | -0.014 | -5.06
-3.5 | -0.134 | 0.03331 | -0.015 | -4.03
-3 | -0.112 | 0.0093 | -0.044 | -12.091
-2.5 | -0.056 | 0.00905 | -0.044 | -6.208
-2 | 0.001 | 0.00799 | -0.044 | 0.117
-1.5 | 0.058 | 0.00747 | -0.044 | 7.825
-1 | 0.116 | 0.00568 | -0.044 | 20.468
-0.5 | 0.174 | 0.00594 | -0.044 | 29.244
0 | 0.232 | 0.00626 | -0.044 | 37.013
0.5 | 0.289 | 0.00665 | -0.044 | 43.507
1 | 0.347 | 0.00713 | -0.044 | 48.653
1.5 | 0.404 | 0.00758 | -0.044 | 53.338
2 | 0.461 | 0.00806 | -0.044 | 57.257
2.5 | 0.518 | 0.00858 | -0.044 | 60.441
3 | 0.575 | 0.00911 | -0.044 | 63.137
3.5 | 0.632 | 0.00969 | -0.044 | 65.172
4 | 0.687 | 0.01046 | -0.044 | 65.648
4.5 | 0.74 | 0.01127 | -0.044 | 65.685
5 | 0.79 | 0.01217 | -0.044 | 64.857
5.5 | 0.835 | 0.01303 | -0.044 | 64.135
6 | 0.877 | 0.01379 | -0.044 | 63.547
6.5 | 0.912 | 0.01447 | -0.044 | 63.038
7 | 0.754 | 0.04705 | -0.016 | 16.022
7.5 | 0.768 | 0.05055 | -0.012 | 15.184
8 | 0.774 | 0.05405 | -0.012 | 14.312
8.5 | 0.772 | 0.05819 | -0.013 | 13.266
9 | 0.762 | 0.06276 | -0.012 | 12.148
9.5 | 0.746 | 0.06728 | -0.013 | 11.087
10 | 0.723 | 0.07411 | -0.013 | 9.76
10.5 | 0.696 | 0.08011 | -0.013 | 8.684
11 | 0.664 | 0.08552 | -0.013 | 7.765
11.5 | 0.63 | 0.09009 | -0.014 | 6.992

## 26. Re 500k Mach 0.00 (2)
BIGFOIL.COM POLAR EXPORT
ag12
AG12 |  |  |  | Cl Max: | 1.1801 | at alpha= | 10 | deg
XFOIL ncrit=9 |  |  |  | L/D Max: | 79.4667 | at alpha= | 4 | deg
Re: | 500000 |  |  | Cd Min: | 0.00465 | at alpha= | 0 | deg
Mach: | 0 |  |  | Cl=0 at alpha= | -99 | deg
|  |  |  | @ Cl=0.1, Cd= | 0.00465
|  |  |  | @ Cl=0.4, Cd= | 0.0058981
|  |  |  | @ Cl=0.6, Cd= | 0.0076551
alpha (deg) | Cl | Cd | Cm | Cl/Cd
0 | 0.2246 | 0.00465 | -0.0474 | 48.3011
0.5 | 0.2765 | 0.00498 | -0.0459 | 55.5221
1 | 0.3297 | 0.00537 | -0.045 | 61.3966
1.5 | 0.3838 | 0.00577 | -0.0443 | 66.5165
2 | 0.4382 | 0.0062 | -0.0438 | 70.6774
2.5 | 0.4927 | 0.00665 | -0.0435 | 74.0902
3 | 0.5472 | 0.00713 | -0.0432 | 76.7461
3.5 | 0.6015 | 0.00767 | -0.0429 | 78.4224
4 | 0.6556 | 0.00825 | -0.0426 | 79.4667
4.5 | 0.7094 | 0.00893 | -0.0423 | 79.4401
5 | 0.7627 | 0.00969 | -0.042 | 78.71
5.5 | 0.8155 | 0.01056 | -0.0417 | 77.2254
6 | 0.8678 | 0.01154 | -0.0412 | 75.1993
6.5 | 0.919 | 0.01277 | -0.0406 | 71.9655
7 | 0.9695 | 0.0142 | -0.0399 | 68.2746
7.5 | 1.0182 | 0.01597 | -0.0388 | 63.757
8 | 1.0622 | 0.01888 | -0.0371 | 56.2606
8.5 | 1.1055 | 0.02175 | -0.0355 | 50.8276
9 | 1.1448 | 0.02532 | -0.0336 | 45.2133
10 | 1.1801 | 0.0394 | -0.0285 | 29.9518
10.5 | 1.1758 | 0.04687 | -0.0263 | 25.0864
11 | 1.1415 | 0.05619 | -0.0277 | 20.315

## 27. Re 500k Mach 0.10 (1)
BIGFOIL.COM POLAR EXPORT
ag12
AG12 |  |  |  | Cl Max: | 0.914 | at alpha= | 6.5 | deg
JavaFoil+Calcfoil stall+Eppler ext transition |  |  |  | L/D Max: | 65.65 | at alpha= | 4.5 | deg
Re: | 500000 |  |  | Cd Min: | 0.00596 | at alpha= | -0.5 | deg
Mach: | 0.1 |  |  | Cl=0 at alpha= | -2.0088 | deg
|  |  |  | @ Cl=0.1, Cd= | 0.0072414
|  |  |  | @ Cl=0.4, Cd= | 0.0075624
|  |  |  | @ Cl=0.6, Cd= | 0.09093
alpha (deg) | Cl | Cd | Cm | Cl/Cd
-13 | -0.23 | 0.11041 | -0.017 | -2.086
-12.5 | -0.248 | 0.1045 | -0.017 | -2.37
-12 | -0.265 | 0.09605 | -0.016 | -2.762
-11.5 | -0.283 | 0.09249 | -0.016 | -3.061
-11 | -0.301 | 0.09319 | -0.016 | -3.225
-10.5 | -0.317 | 0.07903 | -0.016 | -4.015
-10 | -0.333 | 0.07891 | -0.016 | -4.214
-9.5 | -0.346 | 0.07423 | -0.015 | -4.655
-9 | -0.356 | 0.06999 | -0.015 | -5.081
-8.5 | -0.362 | 0.0637 | -0.015 | -5.679
-8 | -0.363 | 0.05983 | -0.015 | -6.073
-7.5 | -0.36 | 0.05552 | -0.015 | -6.477
-7 | -0.35 | 0.05169 | -0.014 | -6.771
-6.5 | -0.334 | 0.05013 | -0.014 | -6.672
-6 | -0.313 | 0.04642 | -0.013 | -6.742
-5.5 | -0.286 | 0.04282 | -0.013 | -6.675
-5 | -0.254 | 0.0396 | -0.014 | -6.408
-4.5 | -0.217 | 0.03726 | -0.014 | -5.833
-4 | -0.178 | 0.03497 | -0.014 | -5.075
-3.5 | -0.135 | 0.03332 | -0.015 | -4.046
-3 | -0.113 | 0.00931 | -0.044 | -12.131
-2.5 | -0.056 | 0.00906 | -0.044 | -6.231
-2 | 0.001 | 0.00802 | -0.044 | 0.117
-1.5 | 0.059 | 0.00751 | -0.044 | 7.822
-1 | 0.117 | 0.00713 | -0.044 | 16.375
-0.5 | 0.175 | 0.00596 | -0.044 | 29.297
0 | 0.233 | 0.00628 | -0.044 | 37.095
0.5 | 0.291 | 0.00668 | -0.044 | 43.526
1 | 0.348 | 0.00715 | -0.044 | 48.73
1.5 | 0.406 | 0.00761 | -0.044 | 53.4
2 | 0.464 | 0.00809 | -0.044 | 57.287
2.5 | 0.521 | 0.00862 | -0.044 | 60.473
3 | 0.578 | 0.00915 | -0.044 | 63.163
3.5 | 0.635 | 0.00974 | -0.044 | 65.182
4 | 0.69 | 0.01052 | -0.044 | 65.634
4.5 | 0.744 | 0.01133 | -0.044 | 65.65
5 | 0.793 | 0.01223 | -0.044 | 64.847
5.5 | 0.839 | 0.0131 | -0.044 | 64.05
6 | 0.88 | 0.01388 | -0.044 | 63.382
6.5 | 0.914 | 0.01457 | -0.044 | 62.766
7 | 0.754 | 0.04712 | -0.014 | 16.006
7.5 | 0.767 | 0.05069 | -0.013 | 15.128
8 | 0.771 | 0.05432 | -0.013 | 14.188
8.5 | 0.766 | 0.05869 | -0.013 | 13.052
9 | 0.753 | 0.06315 | -0.013 | 11.925
9.5 | 0.733 | 0.068 | -0.013 | 10.773
10 | 0.706 | 0.07393 | -0.013 | 9.542
10.5 | 0.673 | 0.07945 | -0.013 | 8.471
11 | 0.637 | 0.08412 | -0.014 | 7.568
11.5 | 0.598 | 0.09093 | -0.014 | 6.574

## 28. Re 500k Mach 0.10 (2)
BIGFOIL.COM POLAR EXPORT
ag12
AG12 |  |  |  | Cl Max: | 1.1704 | at alpha= | 10 | deg
XFOIL ncrit=9 |  |  |  | L/D Max: | 79.4543 | at alpha= | 4.5 | deg
Re: | 500000 |  |  | Cd Min: | 0.00467 | at alpha= | 0 | deg
Mach: | 0.1 |  |  | Cl=0 at alpha= | -99 | deg
|  |  |  | @ Cl=0.1, Cd= | 0.00467
|  |  |  | @ Cl=0.4, Cd= | 0.0059161
|  |  |  | @ Cl=0.6, Cd= | 0.0076525
alpha (deg) | Cl | Cd | Cm | Cl/Cd
0 | 0.2255 | 0.00467 | -0.0475 | 48.2869
0.5 | 0.2777 | 0.00501 | -0.0461 | 55.4291
1 | 0.3314 | 0.00539 | -0.0451 | 61.4842
1.5 | 0.3857 | 0.0058 | -0.0445 | 66.5
2.5 | 0.4953 | 0.00669 | -0.0436 | 74.0359
3 | 0.5502 | 0.00717 | -0.0433 | 76.7364
3.5 | 0.6049 | 0.0077 | -0.043 | 78.5584
4 | 0.6593 | 0.00831 | -0.0427 | 79.3381
4.5 | 0.7135 | 0.00898 | -0.0424 | 79.4543
5 | 0.7672 | 0.00977 | -0.042 | 78.5261
5.5 | 0.8204 | 0.01065 | -0.0417 | 77.0329
6 | 0.8729 | 0.01168 | -0.0412 | 74.7346
6.5 | 0.9248 | 0.01286 | -0.0405 | 71.9129
7 | 0.9739 | 0.01487 | -0.0394 | 65.4943
7.5 | 1.0231 | 0.01659 | -0.0384 | 61.6697
8 | 1.0677 | 0.01943 | -0.0366 | 54.9511
8.5 | 1.1103 | 0.02264 | -0.0347 | 49.0415
9 | 1.1484 | 0.02652 | -0.0328 | 43.3032
10 | 1.1704 | 0.04208 | -0.0274 | 27.8137
10.5 | 1.1533 | 0.04982 | -0.0254 | 23.1493

## 29. Re 500k Mach 0.25 (1)
BIGFOIL.COM POLAR EXPORT
ag12
AG12 |  |  |  | Cl Max: | 0.924 | at alpha= | 6.5 | deg
JavaFoil+Calcfoil stall+Eppler ext transition |  |  |  | L/D Max: | 65.648 | at alpha= | 4 | deg
Re: | 500000 |  |  | Cd Min: | 0.00606 | at alpha= | -0.5 | deg
Mach: | 0.25 |  |  | Cl=0 at alpha= | -2.0085 | deg
|  |  |  | @ Cl=0.1, Cd= | 0.00752
|  |  |  | @ Cl=0.4, Cd= | 0.10065
|  |  |  | @ Cl=0.6, Cd= | 0.10065
alpha (deg) | Cl | Cd | Cm | Cl/Cd
-12 | -0.056 | 0.10674 | -0.018 | -0.523
-11.5 | -0.053 | 0.09994 | -0.018 | -0.531
-11 | -0.05 | 0.09102 | -0.018 | -0.552
-10.5 | -0.047 | 0.0859 | -0.017 | -0.553
-10 | -0.129 | 0.07923 | -0.017 | -1.632
-9.5 | -0.182 | 0.07462 | -0.017 | -2.444
-9 | -0.225 | 0.07564 | -0.016 | -2.981
-8.5 | -0.261 | 0.06943 | -0.016 | -3.761
-8 | -0.289 | 0.06294 | -0.015 | -4.586
-7.5 | -0.307 | 0.05734 | -0.015 | -5.359
-7 | -0.316 | 0.05414 | -0.015 | -5.837
-6.5 | -0.315 | 0.05014 | -0.015 | -6.274
-6 | -0.303 | 0.04894 | -0.014 | -6.195
-5.5 | -0.283 | 0.04446 | -0.014 | -6.363
-5 | -0.255 | 0.04067 | -0.014 | -6.264
-4.5 | -0.22 | 0.03809 | -0.014 | -5.783
-4 | -0.181 | 0.03536 | -0.014 | -5.119
-3.5 | -0.138 | 0.03355 | -0.015 | -4.11
-3 | -0.116 | 0.00939 | -0.045 | -12.342
-2.5 | -0.058 | 0.00913 | -0.045 | -6.349
-2 | 0.001 | 0.00835 | -0.045 | 0.115
-1.5 | 0.06 | 0.00772 | -0.045 | 7.827
-1 | 0.12 | 0.00742 | -0.045 | 16.181
-0.5 | 0.18 | 0.00606 | -0.045 | 29.604
0 | 0.239 | 0.00639 | -0.045 | 37.406
0.5 | 0.299 | 0.00684 | -0.045 | 43.682
1 | 0.358 | 0.00732 | -0.045 | 48.947
1.5 | 0.417 | 0.00778 | -0.045 | 53.619
2 | 0.476 | 0.00829 | -0.045 | 57.454
2.5 | 0.535 | 0.00879 | -0.045 | 60.896
3 | 0.594 | 0.00934 | -0.045 | 63.582
3.5 | 0.652 | 0.01002 | -0.045 | 65.057
4 | 0.709 | 0.0108 | -0.045 | 65.648
4.5 | 0.763 | 0.01165 | -0.045 | 65.466
5 | 0.812 | 0.01257 | -0.045 | 64.607
5.5 | 0.857 | 0.01362 | -0.045 | 62.93
6 | 0.895 | 0.01435 | -0.045 | 62.346
6.5 | 0.924 | 0.01508 | -0.045 | 61.26
7 | 0.754 | 0.04825 | -0.013 | 15.635
7.5 | 0.755 | 0.05229 | -0.013 | 14.441
8 | 0.741 | 0.05678 | -0.013 | 13.057
8.5 | 0.713 | 0.06124 | -0.013 | 11.644
9 | 0.67 | 0.06826 | -0.013 | 9.821
9.5 | 0.614 | 0.07511 | -0.014 | 8.176
10 | 0.546 | 0.07772 | -0.014 | 7.026
10.5 | 0.469 | 0.08474 | -0.014 | 5.529
11 | 0.384 | 0.09168 | -0.015 | 4.184
11.5 | 0.291 | 0.10065 | -0.015 | 2.893

## 30. Re 500k Mach 0.25 (2)
BIGFOIL.COM POLAR EXPORT
ag12
AG12 |  |  |  | Cl Max: | 1.1504 | at alpha= | 9.5 | deg
XFOIL ncrit=9 |  |  |  | L/D Max: | 79.2657 | at alpha= | 4 | deg
Re: | 500000 |  |  | Cd Min: | 0.00478 | at alpha= | 0 | deg
Mach: | 0.25 |  |  | Cl=0 at alpha= | -1.7916 | deg
|  |  |  | @ Cl=0.1, Cd= | 0.0059304
|  |  |  | @ Cl=0.4, Cd= | 0.0059756
|  |  |  | @ Cl=0.6, Cd= | 0.0077028
alpha (deg) | Cl | Cd | Cm | Cl/Cd
-5.5 | -0.4192 | 0.0359 | -0.0426 | -11.6769
-5 | -0.3689 | 0.0259 | -0.0464 | -14.2432
-4.5 | -0.3129 | 0.01771 | -0.0476 | -17.668
-4 | -0.2552 | 0.01255 | -0.0468 | -20.3347
-3.5 | -0.1989 | 0.01047 | -0.0458 | -18.9971
-3 | -0.1427 | 0.00901 | -0.045 | -15.838
-2.5 | -0.0861 | 0.00788 | -0.0444 | -10.9264
-2 | -0.0303 | 0.00707 | -0.0442 | -4.2857
-1.5 | 0.0424 | 0.00639 | -0.0477 | 6.6354
-1 | 0.1201 | 0.00577 | -0.0518 | 20.8146
-0.5 | 0.1783 | 0.00502 | -0.051 | 35.5179
0 | 0.2303 | 0.00478 | -0.0482 | 48.1799
0.5 | 0.2848 | 0.00514 | -0.0469 | 55.4086
1 | 0.3405 | 0.00553 | -0.046 | 61.5732
1.5 | 0.3967 | 0.00595 | -0.0454 | 66.6723
2 | 0.4534 | 0.00639 | -0.0449 | 70.9546
2.5 | 0.5101 | 0.00686 | -0.0445 | 74.3586
3 | 0.5669 | 0.00737 | -0.0441 | 76.9199
3.5 | 0.6236 | 0.00794 | -0.0437 | 78.539
4 | 0.6801 | 0.00858 | -0.0432 | 79.2657
4.5 | 0.7363 | 0.00931 | -0.0427 | 79.087
5 | 0.7921 | 0.01017 | -0.0422 | 77.8859
5.5 | 0.8474 | 0.01117 | -0.0415 | 75.8639
6 | 0.902 | 0.01236 | -0.0407 | 72.9773
6.5 | 0.9556 | 0.0139 | -0.0395 | 68.7482
7 | 1.0071 | 0.0159 | -0.038 | 63.3396
7.5 | 1.0519 | 0.01942 | -0.0357 | 54.1658
8 | 1.0947 | 0.0234 | -0.0332 | 46.7821
8.5 | 1.1266 | 0.02942 | -0.0302 | 38.2937
9 | 1.1467 | 0.03602 | -0.0277 | 31.8351
9.5 | 1.1504 | 0.04274 | -0.0261 | 26.9162
10 | 1.1219 | 0.05184 | -0.0275 | 21.6416
10.5 | 1.0931 | 0.06762 | -0.0421 | 16.1653
11 | 1.0055 | 0.10062 | -0.0634 | 9.993
11.5 | 0.9642 | 0.12059 | -0.0724 | 7.9957
12 | 0.9415 | 0.13632 | -0.0792 | 6.9065
12.5 | 0.9374 | 0.14759 | -0.0836 | 6.3514
13 | 0.9179 | 0.16619 | -0.0895 | 5.5232
13.5 | 0.9237 | 0.17706 | -0.0943 | 5.2169
14 | 0.9333 | 0.18714 | -0.0991 | 4.9872
14.5 | 0.9459 | 0.19737 | -0.1058 | 4.7925

## 31. Re 500k Mach 0.50 (1)
BIGFOIL.COM POLAR EXPORT
ag12
AG12 |  |  |  | Cl Max: | 1.156 | at alpha= | 20 | deg
JavaFoil+Calcfoil stall+Eppler ext transition |  |  |  | L/D Max: | 65.084 | at alpha= | 3.5 | deg
Re: | 500000 |  |  | Cd Min: | 0.00697 | at alpha= | 0 | deg
Mach: | 0.5 |  |  | Cl=0 at alpha= | -2.0077 | deg
|  |  |  | @ Cl=0.1, Cd= | 0.0084066
|  |  |  | @ Cl=0.4, Cd= | 0.00793
|  |  |  | @ Cl=0.6, Cd= | 0.0096022
alpha (deg) | Cl | Cd | Cm | Cl/Cd
-20 | -0.95 | 0.22276 | -0.03 | -4.264
-19.5 | -0.925 | 0.21784 | -0.029 | -4.244
-19 | -0.899 | 0.21975 | -0.029 | -4.089
-18.5 | -0.871 | 0.20692 | -0.028 | -4.21
-18 | -0.846 | 0.2046 | -0.028 | -4.133
-17.5 | -0.82 | 0.19537 | -0.028 | -4.197
-17 | -0.794 | 0.19102 | -0.028 | -4.158
-16.5 | -0.769 | 0.18707 | -0.028 | -4.109
-16 | -0.741 | 0.17621 | -0.027 | -4.205
-15.5 | -0.715 | 0.17097 | -0.026 | -4.182
-15 | -0.689 | 0.16691 | -0.026 | -4.129
-14.5 | -0.663 | 0.15868 | -0.026 | -4.18
-14 | -0.637 | 0.15519 | -0.026 | -4.107
-13.5 | -0.61 | 0.15126 | -0.025 | -4.032
-13 | -0.584 | 0.1461 | -0.024 | -3.994
-12.5 | -0.557 | 0.13909 | -0.024 | -4.008
-12 | -0.531 | 0.13565 | -0.024 | -3.917
-11.5 | -0.505 | 0.12898 | -0.024 | -3.916
-11 | -0.478 | 0.12286 | -0.023 | -3.89
-10.5 | -0.452 | 0.11881 | -0.023 | -3.801
-10 | -0.425 | 0.11654 | -0.023 | -3.649
-9.5 | -0.399 | 0.10972 | -0.023 | -3.636
-9 | -0.372 | 0.10532 | -0.021 | -3.532
-8.5 | -0.346 | 0.10272 | -0.021 | -3.365
-8 | -0.319 | 0.10054 | -0.021 | -3.174
-7.5 | -0.292 | 0.07265 | -0.02 | -4.025
-7 | -0.266 | 0.05795 | -0.02 | -4.588
-6.5 | -0.239 | 0.0506 | -0.02 | -4.73
-6 | -0.213 | 0.05316 | -0.019 | -4
-5.5 | -0.186 | 0.04587 | -0.019 | -4.056
-5 | -0.159 | 0.04684 | -0.018 | -3.403
-4.5 | -0.133 | 0.04182 | -0.017 | -3.174
-4 | -0.186 | 0.0375 | -0.016 | -4.95
-3.5 | -0.149 | 0.03468 | -0.016 | -4.282
-3 | -0.102 | 0.0327 | -0.017 | -3.121
-2.5 | -0.064 | 0.00945 | -0.051 | -6.803
-2 | 0.001 | 0.00907 | -0.051 | 0.118
-1.5 | 0.067 | 0.00851 | -0.051 | 7.924
-1 | 0.134 | 0.0083 | -0.051 | 16.159
-0.5 | 0.201 | 0.00809 | -0.051 | 24.809
0 | 0.267 | 0.00697 | -0.051 | 38.342
0.5 | 0.334 | 0.00744 | -0.051 | 44.851
1 | 0.4 | 0.00793 | -0.051 | 50.43
1.5 | 0.466 | 0.00846 | -0.051 | 55.125
2 | 0.532 | 0.00898 | -0.051 | 59.244
2.5 | 0.598 | 0.00958 | -0.05 | 62.42
3 | 0.663 | 0.0103 | -0.05 | 64.342
3.5 | 0.727 | 0.01117 | -0.05 | 65.084
4 | 0.789 | 0.01213 | -0.05 | 65.013
4.5 | 0.844 | 0.01322 | -0.05 | 63.837
5 | 0.886 | 0.0146 | -0.05 | 60.691
5.5 | 0.904 | 0.01591 | -0.05 | 56.799
6 | 0.685 | 0.04526 | -0.015 | 15.138
6.5 | 0.451 | 0.05218 | -0.016 | 8.647
7 | 0.478 | 0.06343 | -0.017 | 7.53
7.5 | 0.504 | 0.07027 | -0.018 | 7.172
8 | 0.53 | 0.06884 | -0.019 | 7.705
8.5 | 0.557 | 0.09983 | -0.02 | 5.578
9 | 0.583 | 0.10259 | -0.02 | 5.683
9.5 | 0.61 | 0.11087 | -0.022 | 5.499
10 | 0.636 | 0.11751 | -0.022 | 5.409
10.5 | 0.663 | 0.123 | -0.024 | 5.389
11 | 0.689 | 0.1282 | -0.023 | 5.371
11.5 | 0.714 | 0.13502 | -0.023 | 5.29
12 | 0.742 | 0.14079 | -0.025 | 5.268
12.5 | 0.767 | 0.14799 | -0.025 | 5.185
13 | 0.793 | 0.15141 | -0.025 | 5.238
13.5 | 0.819 | 0.1555 | -0.025 | 5.267
14 | 0.846 | 0.1638 | -0.027 | 5.167
14.5 | 0.872 | 0.16761 | -0.027 | 5.201
15 | 0.897 | 0.17626 | -0.027 | 5.092
15.5 | 0.925 | 0.1814 | -0.028 | 5.1
16 | 0.95 | 0.1846 | -0.028 | 5.149
16.5 | 0.976 | 0.19385 | -0.028 | 5.034
17 | 1.001 | 0.19666 | -0.028 | 5.091
17.5 | 1.029 | 0.20594 | -0.029 | 4.995
18 | 1.054 | 0.21039 | -0.029 | 5.008
18.5 | 1.079 | 0.21345 | -0.029 | 5.053
19 | 1.104 | 0.22307 | -0.03 | 4.948
19.5 | 1.131 | 0.23075 | -0.03 | 4.902
20 | 1.156 | 0.23507 | -0.03 | 4.918

## 32. Re 500k Mach 0.50 (2)
BIGFOIL.COM POLAR EXPORT
ag12
AG12 |  |  |  | Cl Max: | 1.0956 | at alpha= | 7 | deg
XFOIL ncrit=9 |  |  |  | L/D Max: | 251.974 | at alpha= | -0.5 | deg
Re: | 500000 |  |  | Cd Min: | 0.00076 | at alpha= | -0.5 | deg
Mach: | 0.5 |  |  | Cl=0 at alpha= | -1.9679 | deg
|  |  |  | @ Cl=0.1, Cd= | 0.00082036
|  |  |  | @ Cl=0.4, Cd= | 0.0062299
|  |  |  | @ Cl=0.6, Cd= | 0.0078212
alpha (deg) | Cl | Cd | Cm | Cl/Cd
-20 | -0.9852 | 0.29959 | 0.1197 | -3.2885
-19.5 | -0.9625 | 0.2911 | 0.1144 | -3.3064
-19 | -0.9396 | 0.28261 | 0.1091 | -3.3247
-18.5 | -0.9167 | 0.27408 | 0.1039 | -3.3446
-18 | -0.8935 | 0.26549 | 0.0987 | -3.3655
-17.5 | -0.8696 | 0.25695 | 0.0933 | -3.3843
-17 | -0.8463 | 0.24873 | 0.0876 | -3.4025
-16.5 | -0.8241 | 0.24058 | 0.0821 | -3.4255
-16 | -0.8027 | 0.23242 | 0.0767 | -3.4537
-15.5 | -0.7813 | 0.22254 | 0.0734 | -3.5108
-15 | -0.7608 | 0.21426 | 0.07 | -3.5508
-14.5 | -0.74 | 0.20621 | 0.0659 | -3.5886
-14 | -0.7194 | 0.19804 | 0.0617 | -3.6326
-13.5 | -0.6978 | 0.18997 | 0.0568 | -3.6732
-13 | -0.6794 | 0.18241 | 0.0515 | -3.7246
-12.5 | -0.6626 | 0.17458 | 0.0468 | -3.7954
-12 | -0.6458 | 0.1665 | 0.0428 | -3.8787
-11.5 | -0.6305 | 0.15703 | 0.0399 | -4.0152
-11 | -0.6134 | 0.14851 | 0.0386 | -4.1304
-10.5 | -0.5984 | 0.14084 | 0.036 | -4.2488
-10 | -0.5841 | 0.13313 | 0.033 | -4.3874
-9.5 | -0.5708 | 0.12537 | 0.0299 | -4.5529
-9 | -0.5579 | 0.11754 | 0.0266 | -4.7465
-8.5 | -0.5453 | 0.10982 | 0.0215 | -4.9654
-8 | -0.5324 | 0.10215 | 0.0165 | -5.2119
-7.5 | -0.5199 | 0.09417 | 0.0123 | -5.5209
-6.5 | -0.5064 | 0.07706 | 0.0045 | -6.5715
-6 | -0.4893 | 0.06949 | -0.0016 | -7.0413
-5.5 | -0.4601 | 0.06017 | -0.0133 | -7.6467
-5 | -0.4013 | 0.04752 | -0.0335 | -8.4449
-4.5 | -0.3436 | 0.01874 | -0.0426 | -18.3351
-4 | -0.2996 | 0.0095 | -0.0484 | -31.5368
-3.5 | -0.2418 | 0.00436 | -0.0492 | -55.4587
-3 | -0.1803 | 0.00214 | -0.0476 | -84.2523
-2.5 | -0.0932 | 0.00129 | -0.0511 | -72.2481
-2 | -0.0044 | 0.00095 | -0.0554 | -4.6316
-1 | 0.1325 | 0.00078 | -0.0552 | 169.8718
-0.5 | 0.1915 | 0.00076 | -0.0532 | 251.9737
0 | 0.2504 | 0.00551 | -0.0516 | 45.4446
0.5 | 0.317 | 0.00567 | -0.0508 | 55.9083
1 | 0.3813 | 0.0061 | -0.05 | 62.5082
1.5 | 0.4461 | 0.00655 | -0.0493 | 68.1069
2 | 0.5112 | 0.00705 | -0.0486 | 72.5106
2.5 | 0.5766 | 0.0076 | -0.0479 | 75.8684
3 | 0.6422 | 0.00822 | -0.0471 | 78.1265
3.5 | 0.708 | 0.00894 | -0.0461 | 79.1946
4 | 0.7738 | 0.0098 | -0.0448 | 78.9592
4.5 | 0.8398 | 0.01082 | -0.0433 | 77.6155
5 | 0.9056 | 0.01208 | -0.0414 | 74.9669
5.5 | 0.97 | 0.01389 | -0.0389 | 69.8344
6 | 1.0294 | 0.01692 | -0.0352 | 60.8392
6.5 | 1.0731 | 0.0228 | -0.0306 | 47.0658
7 | 1.0956 | 0.03087 | -0.0272 | 35.4908
7.5 | 1.0843 | 0.04084 | -0.0272 | 26.55
8 | 1.0548 | 0.05329 | -0.0374 | 19.7936
8.5 | 1.0275 | 0.07004 | -0.0518 | 14.6702
9 | 0.9981 | 0.08486 | -0.0605 | 11.7617
9.5 | 0.9733 | 0.09866 | -0.0676 | 9.8652
10 | 0.955 | 0.1118 | -0.0739 | 8.542
10.5 | 0.9433 | 0.12432 | -0.0798 | 7.5877
11 | 0.9376 | 0.13636 | -0.0853 | 6.8759
11.5 | 0.9371 | 0.14809 | -0.0905 | 6.3279
12 | 0.9403 | 0.16002 | -0.096 | 5.8761

## 33. Re 750k Mach 0.00 (1)
BIGFOIL.COM POLAR EXPORT
ag12
AG12 |  |  |  | Cl Max: | 0.941 | at alpha= | 7 | deg
JavaFoil+Calcfoil stall+Eppler ext transition |  |  |  | L/D Max: | 71.69 | at alpha= | 4 | deg
Re: | 750000 |  |  | Cd Min: | 0.00552 | at alpha= | -0.5 | deg
Mach: | 0 |  |  | Cl=0 at alpha= | -2.0088 | deg
|  |  |  | @ Cl=0.1, Cd= | 0.0068855
|  |  |  | @ Cl=0.4, Cd= | 0.0068647
|  |  |  | @ Cl=0.6, Cd= | 0.09213
alpha (deg) | Cl | Cd | Cm | Cl/Cd
-13.5 | -0.251 | 0.10916 | -0.017 | -2.296
-13 | -0.266 | 0.10018 | -0.017 | -2.653
-12.5 | -0.281 | 0.09809 | -0.017 | -2.867
-12 | -0.297 | 0.09129 | -0.017 | -3.252
-11.5 | -0.312 | 0.08555 | -0.017 | -3.649
-11 | -0.327 | 0.08141 | -0.016 | -4.017
-10.5 | -0.341 | 0.07569 | -0.016 | -4.505
-10 | -0.353 | 0.07159 | -0.016 | -4.933
-9.5 | -0.363 | 0.0671 | -0.016 | -5.41
-9 | -0.37 | 0.0645 | -0.016 | -5.734
-8.5 | -0.373 | 0.0601 | -0.016 | -6.207
-8 | -0.372 | 0.05632 | -0.015 | -6.602
-7.5 | -0.366 | 0.05249 | -0.015 | -6.964
-7 | -0.354 | 0.0495 | -0.014 | -7.15
-6.5 | -0.337 | 0.04587 | -0.014 | -7.341
-6 | -0.314 | 0.04432 | -0.014 | -7.083
-5.5 | -0.286 | 0.04139 | -0.014 | -6.909
-5 | -0.253 | 0.03813 | -0.014 | -6.644
-4.5 | -0.217 | 0.03617 | -0.014 | -5.992
-4 | -0.177 | 0.03416 | -0.014 | -5.177
-3.5 | -0.134 | 0.03253 | -0.016 | -4.129
-3 | -0.112 | 0.00854 | -0.044 | -13.164
-2.5 | -0.056 | 0.00831 | -0.044 | -6.758
-2 | 0.001 | 0.00732 | -0.044 | 0.127
-1.5 | 0.058 | 0.00711 | -0.044 | 8.224
-1 | 0.116 | 0.0068 | -0.044 | 17.095
-0.5 | 0.174 | 0.00552 | -0.044 | 31.508
0 | 0.232 | 0.00584 | -0.044 | 39.665
0.5 | 0.289 | 0.00619 | -0.044 | 46.757
1 | 0.347 | 0.00653 | -0.044 | 53.115
1.5 | 0.404 | 0.00689 | -0.044 | 58.639
2 | 0.461 | 0.00727 | -0.044 | 63.48
2.5 | 0.518 | 0.00776 | -0.044 | 66.802
3 | 0.575 | 0.00827 | -0.044 | 69.539
3.5 | 0.632 | 0.00884 | -0.044 | 71.459
4 | 0.687 | 0.00958 | -0.044 | 71.69
4.5 | 0.74 | 0.01035 | -0.044 | 71.466
5 | 0.79 | 0.01123 | -0.044 | 70.287
5.5 | 0.835 | 0.01206 | -0.044 | 69.255
6 | 0.877 | 0.01281 | -0.044 | 68.409
6.5 | 0.912 | 0.01345 | -0.044 | 67.815
7 | 0.941 | 0.01407 | -0.044 | 66.882
7.5 | 0.768 | 0.04923 | -0.015 | 15.6
8 | 0.774 | 0.05243 | -0.013 | 14.756
8.5 | 0.772 | 0.05643 | -0.014 | 13.682
9 | 0.762 | 0.06015 | -0.013 | 12.677
9.5 | 0.746 | 0.06508 | -0.014 | 11.465
10 | 0.724 | 0.06978 | -0.014 | 10.37
10.5 | 0.696 | 0.07421 | -0.014 | 9.377
11 | 0.664 | 0.07922 | -0.014 | 8.385
11.5 | 0.63 | 0.0849 | -0.015 | 7.421
12 | 0.594 | 0.09213 | -0.015 | 6.452

## 34. Re 750k Mach 0.00 (2)
BIGFOIL.COM POLAR EXPORT
ag12
AG12 |  |  |  | Cl Max: | 1.2484 | at alpha= | 10.5 | deg
XFOIL ncrit=9 |  |  |  | L/D Max: | 86.8742 | at alpha= | 4.5 | deg
Re: | 750000 |  |  | Cd Min: | 0.00422 | at alpha= | 0 | deg
Mach: | 0 |  |  | Cl=0 at alpha= | -99 | deg
|  |  |  | @ Cl=0.1, Cd= | 0.00422
|  |  |  | @ Cl=0.4, Cd= | 0.0053972
|  |  |  | @ Cl=0.6, Cd= | 0.0069832
alpha (deg) | Cl | Cd | Cm | Cl/Cd
0 | 0.2186 | 0.00422 | -0.0457 | 51.8009
0.5 | 0.273 | 0.00456 | -0.0451 | 59.8684
1 | 0.3278 | 0.00492 | -0.0447 | 66.626
1.5 | 0.383 | 0.00528 | -0.0443 | 72.5379
2 | 0.4381 | 0.00566 | -0.0441 | 77.4028
3 | 0.5482 | 0.00652 | -0.0437 | 84.0798
3.5 | 0.603 | 0.00701 | -0.0435 | 86.02
4 | 0.6574 | 0.00757 | -0.0433 | 86.8428
4.5 | 0.7115 | 0.00819 | -0.043 | 86.8742
5 | 0.7653 | 0.00886 | -0.0428 | 86.377
5.5 | 0.8185 | 0.00964 | -0.0424 | 84.9066
6 | 0.8714 | 0.01047 | -0.0421 | 83.2283
6.5 | 0.9236 | 0.01142 | -0.0416 | 80.8757
7 | 0.9752 | 0.01252 | -0.041 | 77.8914
7.5 | 1.0253 | 0.01404 | -0.0401 | 73.0271
8 | 1.0701 | 0.01675 | -0.0386 | 63.8866
8.5 | 1.1169 | 0.01868 | -0.0374 | 59.7912
9 | 1.1622 | 0.02067 | -0.0362 | 56.2264
9.5 | 1.2032 | 0.02336 | -0.0347 | 51.5068
10 | 1.237 | 0.02711 | -0.0328 | 45.6289
10.5 | 1.2484 | 0.03432 | -0.0296 | 36.3753

## 35. Re 750k Mach 0.10 (1)
BIGFOIL.COM POLAR EXPORT
ag12
AG12 |  |  |  | Cl Max: | 0.942 | at alpha= | 7 | deg
JavaFoil+Calcfoil stall+Eppler ext transition |  |  |  | L/D Max: | 71.661 | at alpha= | 4 | deg
Re: | 750000 |  |  | Cd Min: | 0.00553 | at alpha= | -0.5 | deg
Mach: | 0.1 |  |  | Cl=0 at alpha= | -2.0088 | deg
|  |  |  | @ Cl=0.1, Cd= | 0.0069309
|  |  |  | @ Cl=0.4, Cd= | 0.0068807
|  |  |  | @ Cl=0.6, Cd= | 0.09185
alpha (deg) | Cl | Cd | Cm | Cl/Cd
-13 | -0.23 | 0.10205 | -0.018 | -2.259
-12.5 | -0.248 | 0.09647 | -0.018 | -2.568
-12 | -0.265 | 0.0916 | -0.017 | -2.898
-11.5 | -0.283 | 0.08639 | -0.017 | -3.278
-11 | -0.301 | 0.08242 | -0.017 | -3.648
-10.5 | -0.317 | 0.07739 | -0.017 | -4.102
-10 | -0.333 | 0.07163 | -0.016 | -4.644
-9.5 | -0.346 | 0.06767 | -0.016 | -5.108
-9 | -0.356 | 0.0633 | -0.016 | -5.62
-8.5 | -0.362 | 0.06041 | -0.016 | -5.99
-8 | -0.363 | 0.05694 | -0.015 | -6.383
-7.5 | -0.36 | 0.05309 | -0.015 | -6.775
-7 | -0.35 | 0.05012 | -0.015 | -6.986
-6.5 | -0.335 | 0.04616 | -0.014 | -7.247
-6 | -0.313 | 0.0447 | -0.014 | -7.002
-5.5 | -0.286 | 0.04158 | -0.014 | -6.875
-5 | -0.254 | 0.03819 | -0.014 | -6.645
-4.5 | -0.217 | 0.03622 | -0.014 | -6.001
-4 | -0.178 | 0.03418 | -0.015 | -5.194
-3.5 | -0.135 | 0.03258 | -0.016 | -4.139
-3 | -0.113 | 0.00855 | -0.044 | -13.209
-2.5 | -0.056 | 0.00832 | -0.044 | -6.782
-2 | 0.001 | 0.00736 | -0.044 | 0.127
-1.5 | 0.059 | 0.00715 | -0.044 | 8.225
-1 | 0.117 | 0.00684 | -0.044 | 17.078
-0.5 | 0.175 | 0.00553 | -0.044 | 31.561
0 | 0.233 | 0.00586 | -0.044 | 39.742
0.5 | 0.291 | 0.0062 | -0.044 | 46.857
1 | 0.348 | 0.00654 | -0.044 | 53.239
1.5 | 0.406 | 0.00692 | -0.044 | 58.708
2 | 0.464 | 0.0073 | -0.044 | 63.528
2.5 | 0.521 | 0.0078 | -0.044 | 66.822
3 | 0.578 | 0.00831 | -0.044 | 69.551
3.5 | 0.635 | 0.00888 | -0.044 | 71.457
4 | 0.69 | 0.00963 | -0.044 | 71.661
4.5 | 0.744 | 0.0104 | -0.044 | 71.502
5 | 0.793 | 0.01129 | -0.044 | 70.273
5.5 | 0.839 | 0.01211 | -0.044 | 69.255
6 | 0.88 | 0.01289 | -0.044 | 68.234
6.5 | 0.914 | 0.01354 | -0.044 | 67.503
7 | 0.942 | 0.01416 | -0.044 | 66.508
7.5 | 0.767 | 0.04933 | -0.015 | 15.553
8 | 0.771 | 0.05272 | -0.013 | 14.619
8.5 | 0.766 | 0.05678 | -0.014 | 13.495
9 | 0.753 | 0.06139 | -0.013 | 12.27
9.5 | 0.733 | 0.06552 | -0.014 | 11.184
10 | 0.706 | 0.0705 | -0.015 | 10.011
10.5 | 0.673 | 0.0758 | -0.015 | 8.882
11 | 0.637 | 0.08117 | -0.015 | 7.846
11.5 | 0.598 | 0.08603 | -0.015 | 6.951
12 | 0.558 | 0.09185 | -0.015 | 6.071

## 36. Re 750k Mach 0.10 (2)
BIGFOIL.COM POLAR EXPORT
ag12
AG12 |  |  |  | Cl Max: | 1.2375 | at alpha= | 10.5 | deg
XFOIL ncrit=9 |  |  |  | L/D Max: | 87 | at alpha= | 4 | deg
Re: | 750000 |  |  | Cd Min: | 0.00429 | at alpha= | 0 | deg
Mach: | 0.1 |  |  | Cl=0 at alpha= | -1.9205 | deg
|  |  |  | @ Cl=0.1, Cd= | 0.0053179
|  |  |  | @ Cl=0.4, Cd= | 0.0054127
|  |  |  | @ Cl=0.6, Cd= | 0.0070153
alpha (deg) | Cl | Cd | Cm | Cl/Cd
-20 | -0.8838 | 0.26913 | 0.1002 | -3.2839
-19.5 | -0.8662 | 0.26246 | 0.0959 | -3.3003
-19 | -0.8483 | 0.25567 | 0.0917 | -3.3179
-18.5 | -0.83 | 0.24873 | 0.0875 | -3.337
-18 | -0.8119 | 0.2418 | 0.0832 | -3.3577
-17.5 | -0.7945 | 0.23482 | 0.0789 | -3.3834
-17 | -0.7776 | 0.22778 | 0.0747 | -3.4138
-16.5 | -0.7612 | 0.22064 | 0.0706 | -3.45
-16 | -0.7451 | 0.21336 | 0.0666 | -3.4922
-15.5 | -0.7296 | 0.20592 | 0.0628 | -3.5431
-15 | -0.7164 | 0.19793 | 0.0606 | -3.6195
-14.5 | -0.7018 | 0.1913 | 0.0576 | -3.6686
-14 | -0.6875 | 0.18432 | 0.0545 | -3.7299
-13.5 | -0.6737 | 0.17696 | 0.0513 | -3.8071
-13 | -0.6596 | 0.16924 | 0.0476 | -3.8974
-12.5 | -0.6477 | 0.16169 | 0.0434 | -4.0058
-12 | -0.6365 | 0.1541 | 0.0402 | -4.1304
-11.5 | -0.6259 | 0.14632 | 0.0371 | -4.2776
-11 | -0.616 | 0.13845 | 0.034 | -4.4493
-10.5 | -0.6066 | 0.13048 | 0.031 | -4.649
-10 | -0.6048 | 0.12115 | 0.0285 | -4.9922
-9.5 | -0.5948 | 0.1142 | 0.0261 | -5.2084
-9 | -0.5857 | 0.10697 | 0.0231 | -5.4754
-8.5 | -0.5774 | 0.09944 | 0.0194 | -5.8065
-8 | -0.5699 | 0.09164 | 0.0151 | -6.2189
-7.5 | -0.5625 | 0.08339 | 0.0094 | -6.7454
-7 | -0.5407 | 0.0726 | -0.0033 | -7.4477
-6.5 | -0.4955 | 0.05919 | -0.021 | -8.3713
-6 | -0.4469 | 0.04228 | -0.0364 | -10.57
-5.5 | -0.4054 | 0.02484 | -0.0453 | -16.3205
-5 | -0.3516 | 0.01461 | -0.0463 | -24.0657
-4.5 | -0.2974 | 0.01266 | -0.0458 | -23.4913
-4 | -0.2429 | 0.01011 | -0.0451 | -24.0257
-3.5 | -0.1885 | 0.00865 | -0.0444 | -21.7919
-3 | -0.1345 | 0.0078 | -0.0437 | -17.2436
-2.5 | -0.0802 | 0.0069 | -0.0432 | -11.6232
-2 | -0.0116 | 0.00618 | -0.0462 | -1.877
-1.5 | 0.0614 | 0.00556 | -0.05 | 11.0432
-1 | 0.1204 | 0.00519 | -0.0501 | 23.1985
-0.5 | 0.1709 | 0.005 | -0.0483 | 34.18
0 | 0.215 | 0.00429 | -0.0449 | 50.1166
0.5 | 0.2743 | 0.00459 | -0.0453 | 59.7603
1 | 0.3296 | 0.00494 | -0.0448 | 66.7206
1.5 | 0.385 | 0.00531 | -0.0445 | 72.5047
2 | 0.4405 | 0.00569 | -0.0443 | 77.4165
2.5 | 0.496 | 0.0061 | -0.044 | 81.3115
3 | 0.5513 | 0.00655 | -0.0438 | 84.1679
4 | 0.6612 | 0.0076 | -0.0434 | 87
4.5 | 0.7157 | 0.00823 | -0.0431 | 86.9623
5 | 0.7698 | 0.00894 | -0.0428 | 86.1074
5.5 | 0.8235 | 0.0097 | -0.0424 | 84.8969
6 | 0.8766 | 0.01059 | -0.042 | 82.7762
6.5 | 0.9293 | 0.0116 | -0.0414 | 80.1121
7 | 0.9813 | 0.01271 | -0.0408 | 77.2069
7.5 | 1.0317 | 0.01428 | -0.0398 | 72.2479
8 | 1.0765 | 0.01711 | -0.0382 | 62.9164
8.5 | 1.1227 | 0.01932 | -0.0367 | 58.1108
9 | 1.1674 | 0.02152 | -0.0354 | 54.2472
9.5 | 1.2066 | 0.02465 | -0.0336 | 48.9493
10 | 1.2364 | 0.0291 | -0.0314 | 42.488
10.5 | 1.2375 | 0.0374 | -0.0282 | 33.0882
11 | 1.2082 | 0.04637 | -0.0254 | 26.0556
11.5 | 1.1773 | 0.05822 | -0.0334 | 20.2216
12 | 1.1588 | 0.07288 | -0.0459 | 15.9001
12.5 | 1.1349 | 0.08883 | -0.0565 | 12.7761
13 | 1.104 | 0.10591 | -0.0657 | 10.4239
13.5 | 0.9505 | 0.16036 | -0.0895 | 5.9273
14 | 0.9482 | 0.17199 | -0.0944 | 5.5131
14.5 | 0.9415 | 0.19076 | -0.1016 | 4.9355
15 | 0.9513 | 0.20055 | -0.1065 | 4.7435
15.5 | 0.9634 | 0.20884 | -0.1106 | 4.6131

## 37. Re 750k Mach 0.25 (1)
BIGFOIL.COM POLAR EXPORT
ag12
AG12 |  |  |  | Cl Max: | 0.942 | at alpha= | 7 | deg
JavaFoil+Calcfoil stall+Eppler ext transition |  |  |  | L/D Max: | 71.611 | at alpha= | 4 | deg
Re: | 750000 |  |  | Cd Min: | 0.00564 | at alpha= | -0.5 | deg
Mach: | 0.25 |  |  | Cl=0 at alpha= | -2.0085 | deg
|  |  |  | @ Cl=0.1, Cd= | 0.0071233
|  |  |  | @ Cl=0.4, Cd= | 0.09911
|  |  |  | @ Cl=0.6, Cd= | 0.09911
alpha (deg) | Cl | Cd | Cm | Cl/Cd
-12 | -0.056 | 0.09319 | -0.018 | -0.599
-11.5 | -0.053 | 0.08796 | -0.018 | -0.603
-11 | -0.05 | 0.08271 | -0.018 | -0.608
-10.5 | -0.048 | 0.07787 | -0.018 | -0.61
-10 | -0.129 | 0.07468 | -0.017 | -1.732
-9.5 | -0.182 | 0.0707 | -0.017 | -2.581
-9 | -0.226 | 0.06507 | -0.017 | -3.466
-8.5 | -0.261 | 0.06125 | -0.017 | -4.264
-8 | -0.289 | 0.05935 | -0.016 | -4.865
-7.5 | -0.307 | 0.05555 | -0.016 | -5.533
-7 | -0.316 | 0.05172 | -0.016 | -6.112
-6.5 | -0.315 | 0.04744 | -0.015 | -6.632
-6 | -0.303 | 0.04462 | -0.015 | -6.796
-5.5 | -0.283 | 0.04183 | -0.015 | -6.763
-5 | -0.255 | 0.03887 | -0.015 | -6.556
-4.5 | -0.22 | 0.03691 | -0.014 | -5.969
-4 | -0.181 | 0.03454 | -0.015 | -5.242
-3.5 | -0.138 | 0.0328 | -0.015 | -4.205
-3 | -0.116 | 0.00863 | -0.045 | -13.425
-2.5 | -0.058 | 0.00839 | -0.045 | -6.902
-2 | 0.001 | 0.00777 | -0.045 | 0.124
-1.5 | 0.06 | 0.00733 | -0.045 | 8.234
-1 | 0.12 | 0.00702 | -0.045 | 17.085
-0.5 | 0.18 | 0.00564 | -0.045 | 31.846
0 | 0.239 | 0.00596 | -0.045 | 40.108
0.5 | 0.299 | 0.00631 | -0.045 | 47.307
1 | 0.358 | 0.00667 | -0.045 | 53.696
1.5 | 0.417 | 0.00704 | -0.045 | 59.243
2 | 0.476 | 0.00749 | -0.045 | 63.646
2.5 | 0.535 | 0.00796 | -0.045 | 67.249
3 | 0.594 | 0.0085 | -0.045 | 69.878
3.5 | 0.652 | 0.00914 | -0.045 | 71.337
4 | 0.709 | 0.0099 | -0.045 | 71.611
4.5 | 0.763 | 0.01071 | -0.045 | 71.244
5 | 0.812 | 0.01159 | -0.045 | 70.08
5.5 | 0.857 | 0.01264 | -0.045 | 67.76
6 | 0.895 | 0.01333 | -0.045 | 67.13
6.5 | 0.924 | 0.01403 | -0.045 | 65.833
7 | 0.942 | 0.01466 | -0.045 | 64.288
7.5 | 0.755 | 0.05059 | -0.015 | 14.935
8 | 0.741 | 0.05453 | -0.013 | 13.597
8.5 | 0.713 | 0.05911 | -0.014 | 12.068
9 | 0.671 | 0.06415 | -0.014 | 10.454
9.5 | 0.614 | 0.0694 | -0.015 | 8.851
10 | 0.546 | 0.07434 | -0.015 | 7.348
10.5 | 0.469 | 0.08037 | -0.015 | 5.831
11 | 0.384 | 0.08621 | -0.016 | 4.451
11.5 | 0.291 | 0.09317 | -0.016 | 3.127
12 | 0.181 | 0.09911 | -0.016 | 1.823

## 38. Re 750k Mach 0.25 (2)
BIGFOIL.COM POLAR EXPORT
ag12
AG12 |  |  |  | Cl Max: | 1.1921 | at alpha= | 9.5 | deg
XFOIL ncrit=9 |  |  |  | L/D Max: | 87.1392 | at alpha= | 4 | deg
Re: | 750000 |  |  | Cd Min: | 0.00469 | at alpha= | 0.5 | deg
Mach: | 0.25 |  |  | Cl=0 at alpha= | -1.9453 | deg
|  |  |  | @ Cl=0.1, Cd= | 0.0054643
|  |  |  | @ Cl=0.4, Cd= | 0.0054551
|  |  |  | @ Cl=0.6, Cd= | 0.0070031
alpha (deg) | Cl | Cd | Cm | Cl/Cd
-5.5 | -0.4177 | 0.03047 | -0.0442 | -13.7086
-5 | -0.3667 | 0.0184 | -0.0478 | -19.9293
-4.5 | -0.3104 | 0.01431 | -0.0476 | -21.6911
-4 | -0.2538 | 0.01109 | -0.0468 | -22.8855
-3.5 | -0.1975 | 0.00927 | -0.0458 | -21.3053
-3 | -0.1412 | 0.00792 | -0.045 | -17.8283
-2.5 | -0.0851 | 0.00708 | -0.0443 | -12.0198
-2 | -0.0081 | 0.00629 | -0.0485 | -1.2878
-1.5 | 0.0659 | 0.00564 | -0.0519 | 11.6844
-1 | 0.1222 | 0.00535 | -0.0509 | 22.8411
-0.5 | 0.175 | 0.0052 | -0.0493 | 33.6538
0 | 0.2263 | 0.00475 | -0.0475 | 47.6421
0.5 | 0.2819 | 0.00469 | -0.0463 | 60.1066
1 | 0.339 | 0.00505 | -0.0458 | 67.1287
1.5 | 0.3963 | 0.00543 | -0.0455 | 72.9834
2 | 0.4537 | 0.00582 | -0.0452 | 77.9553
2.5 | 0.511 | 0.00625 | -0.0449 | 81.76
3 | 0.5683 | 0.00672 | -0.0446 | 84.5685
3.5 | 0.6254 | 0.00723 | -0.0443 | 86.5007
4 | 0.6823 | 0.00783 | -0.0439 | 87.1392
4.5 | 0.7389 | 0.0085 | -0.0435 | 86.9294
5 | 0.7952 | 0.00925 | -0.043 | 85.9676
5.5 | 0.8512 | 0.01011 | -0.0424 | 84.1939
6 | 0.9066 | 0.01112 | -0.0416 | 81.5288
6.5 | 0.9611 | 0.01242 | -0.0406 | 77.3833
7 | 1.0142 | 0.01409 | -0.0392 | 71.9801
7.5 | 1.0647 | 0.01628 | -0.0376 | 65.3993
8 | 1.1068 | 0.02029 | -0.035 | 54.549
8.5 | 1.1485 | 0.02402 | -0.0326 | 47.8143
9 | 1.1797 | 0.02916 | -0.03 | 40.4561
9.5 | 1.1921 | 0.0362 | -0.0273 | 32.9309
10 | 1.1768 | 0.04436 | -0.0255 | 26.5284
10.5 | 1.1442 | 0.05695 | -0.0349 | 20.0913
11 | 1.1036 | 0.07802 | -0.0523 | 14.1451
11.5 | 1.0537 | 0.09938 | -0.0641 | 10.6027
12 | 0.9989 | 0.12164 | -0.0744 | 8.2119
12.5 | 0.9607 | 0.14146 | -0.0829 | 6.7913
13 | 0.9468 | 0.15639 | -0.0893 | 6.0541
13.5 | 0.9286 | 0.17465 | -0.0957 | 5.3169
14 | 0.9359 | 0.18517 | -0.1003 | 5.0543
14.5 | 0.9463 | 0.19527 | -0.105 | 4.8461

## 39. Re 750k Mach 0.50 (1)
BIGFOIL.COM POLAR EXPORT
ag12
AG12 |  |  |  | Cl Max: | 1.156 | at alpha= | 20 | deg
JavaFoil+Calcfoil stall+Eppler ext transition |  |  |  | L/D Max: | 71.113 | at alpha= | 3.5 | deg
Re: | 750000 |  |  | Cd Min: | 0.0064 | at alpha= | 0 | deg
Mach: | 0.5 |  |  | Cl=0 at alpha= | -2.0077 | deg
|  |  |  | @ Cl=0.1, Cd= | 0.0079413
|  |  |  | @ Cl=0.4, Cd= | 0.00716
|  |  |  | @ Cl=0.6, Cd= | 0.0087412
alpha (deg) | Cl | Cd | Cm | Cl/Cd
-20 | -0.95 | 0.20445 | -0.03 | -4.646
-19.5 | -0.925 | 0.19955 | -0.03 | -4.633
-19 | -0.899 | 0.19947 | -0.029 | -4.507
-18.5 | -0.871 | 0.19224 | -0.028 | -4.532
-18 | -0.846 | 0.18812 | -0.028 | -4.495
-17.5 | -0.82 | 0.17848 | -0.028 | -4.594
-17 | -0.794 | 0.17413 | -0.028 | -4.562
-16.5 | -0.769 | 0.17013 | -0.028 | -4.518
-16 | -0.741 | 0.16133 | -0.027 | -4.594
-15.5 | -0.715 | 0.15701 | -0.026 | -4.554
-15 | -0.689 | 0.15248 | -0.026 | -4.52
-14.5 | -0.663 | 0.14766 | -0.026 | -4.493
-14 | -0.637 | 0.1411 | -0.026 | -4.517
-13.5 | -0.61 | 0.13588 | -0.025 | -4.49
-13 | -0.584 | 0.13185 | -0.024 | -4.426
-12.5 | -0.558 | 0.12605 | -0.024 | -4.423
-12 | -0.531 | 0.12265 | -0.024 | -4.332
-11.5 | -0.505 | 0.11855 | -0.024 | -4.261
-11 | -0.478 | 0.11207 | -0.023 | -4.265
-10.5 | -0.452 | 0.10815 | -0.023 | -4.177
-10 | -0.425 | 0.10745 | -0.023 | -3.958
-9.5 | -0.399 | 0.09917 | -0.023 | -4.023
-9 | -0.372 | 0.09547 | -0.021 | -3.898
-8.5 | -0.346 | 0.09285 | -0.021 | -3.723
-8 | -0.319 | 0.09069 | -0.021 | -3.52
-7.5 | -0.292 | 0.06738 | -0.02 | -4.341
-7 | -0.266 | 0.05554 | -0.02 | -4.788
-6.5 | -0.239 | 0.04888 | -0.02 | -4.898
-6 | -0.213 | 0.05027 | -0.019 | -4.231
-5.5 | -0.186 | 0.04369 | -0.019 | -4.259
-5 | -0.159 | 0.04078 | -0.018 | -3.909
-4.5 | -0.133 | 0.04024 | -0.017 | -3.299
-4 | -0.186 | 0.03624 | -0.017 | -5.123
-3.5 | -0.149 | 0.03385 | -0.017 | -4.389
-3 | -0.102 | 0.03195 | -0.017 | -3.195
-2.5 | -0.064 | 0.00879 | -0.051 | -7.32
-2 | 0.001 | 0.00869 | -0.051 | 0.124
-1.5 | 0.067 | 0.00803 | -0.051 | 8.396
-1 | 0.134 | 0.00785 | -0.051 | 17.088
-0.5 | 0.201 | 0.00763 | -0.051 | 26.295
0 | 0.267 | 0.0064 | -0.051 | 41.748
0.5 | 0.334 | 0.00677 | -0.051 | 49.299
1 | 0.4 | 0.00716 | -0.051 | 55.91
1.5 | 0.466 | 0.00764 | -0.051 | 61.072
2 | 0.532 | 0.00814 | -0.051 | 65.403
2.5 | 0.598 | 0.00872 | -0.05 | 68.596
3 | 0.663 | 0.00941 | -0.05 | 70.458
3.5 | 0.727 | 0.01022 | -0.05 | 71.113
4 | 0.789 | 0.01115 | -0.05 | 70.702
4.5 | 0.844 | 0.01219 | -0.05 | 69.221
5 | 0.886 | 0.01351 | -0.05 | 65.569
5.5 | 0.904 | 0.01476 | -0.05 | 61.199
6 | 0.685 | 0.04383 | -0.015 | 15.632
6.5 | 0.451 | 0.0497 | -0.017 | 9.081
7 | 0.478 | 0.05463 | -0.018 | 8.745
7.5 | 0.504 | 0.06489 | -0.018 | 7.768
8 | 0.531 | 0.066 | -0.02 | 8.039
8.5 | 0.557 | 0.09153 | -0.021 | 6.085
9 | 0.583 | 0.094 | -0.021 | 6.203
9.5 | 0.61 | 0.10034 | -0.022 | 6.076
10 | 0.636 | 0.10479 | -0.022 | 6.066
10.5 | 0.663 | 0.11266 | -0.024 | 5.885
11 | 0.689 | 0.11722 | -0.024 | 5.874
11.5 | 0.714 | 0.1204 | -0.023 | 5.933
12 | 0.742 | 0.12943 | -0.025 | 5.732
12.5 | 0.767 | 0.13472 | -0.025 | 5.697
13 | 0.793 | 0.13814 | -0.025 | 5.741
13.5 | 0.819 | 0.14378 | -0.026 | 5.698
14 | 0.846 | 0.15078 | -0.027 | 5.613
14.5 | 0.872 | 0.15459 | -0.027 | 5.64
15 | 0.898 | 0.15654 | -0.027 | 5.734
15.5 | 0.926 | 0.16832 | -0.028 | 5.499
16 | 0.951 | 0.17077 | -0.028 | 5.566
16.5 | 0.976 | 0.17297 | -0.028 | 5.642
17 | 1.001 | 0.17981 | -0.028 | 5.568
17.5 | 1.029 | 0.18651 | -0.029 | 5.516
18 | 1.054 | 0.19101 | -0.029 | 5.516
18.5 | 1.079 | 0.19504 | -0.029 | 5.531
19 | 1.104 | 0.20257 | -0.03 | 5.45
19.5 | 1.131 | 0.21153 | -0.03 | 5.348
20 | 1.156 | 0.21332 | -0.03 | 5.419

## 40. Re 750k Mach 0.50 (2)
BIGFOIL.COM POLAR EXPORT
ag12
AG12 |  |  |  | Cl Max: | 1.2334 | at alpha= | 20 | deg
XFOIL ncrit=9 |  |  |  | L/D Max: | 87.911 | at alpha= | 3.5 | deg
Re: | 750000 |  |  | Cd Min: | 0.00513 | at alpha= | 0.5 | deg
Mach: | 0.5 |  |  | Cl=0 at alpha= | -2.0254 | deg
|  |  |  | @ Cl=0.1, Cd= | 0.0060966
|  |  |  | @ Cl=0.4, Cd= | 0.0056269
|  |  |  | @ Cl=0.6, Cd= | 0.0070504
alpha (deg) | Cl | Cd | Cm | Cl/Cd
-20 | -0.984 | 0.29972 | 0.1198 | -3.2831
-19.5 | -0.9611 | 0.29118 | 0.1142 | -3.3007
-19 | -0.9382 | 0.28268 | 0.1087 | -3.3189
-18.5 | -0.9153 | 0.27415 | 0.1032 | -3.3387
-18 | -0.8926 | 0.26559 | 0.0979 | -3.3608
-16.5 | -0.8265 | 0.23922 | 0.084 | -3.455
-16 | -0.8052 | 0.23106 | 0.0797 | -3.4848
-15.5 | -0.7838 | 0.2229 | 0.0752 | -3.5164
-15 | -0.7626 | 0.21467 | 0.0709 | -3.5524
-14.5 | -0.7414 | 0.20628 | 0.0665 | -3.5941
-14 | -0.7192 | 0.19773 | 0.0614 | -3.6373
-13.5 | -0.7 | 0.1895 | 0.0563 | -3.6939
-13 | -0.682 | 0.18135 | 0.0518 | -3.7607
-12.5 | -0.6646 | 0.17226 | 0.0499 | -3.8581
-12 | -0.6473 | 0.16443 | 0.0467 | -3.9366
-11.5 | -0.6309 | 0.15658 | 0.0435 | -4.0293
-11 | -0.6152 | 0.14866 | 0.0402 | -4.1383
-10.5 | -0.6004 | 0.14072 | 0.037 | -4.2666
-10 | -0.5863 | 0.13271 | 0.0337 | -4.4179
-9.5 | -0.5719 | 0.12465 | 0.0296 | -4.588
-9 | -0.5595 | 0.11678 | 0.0252 | -4.7911
-8.5 | -0.5469 | 0.10878 | 0.0216 | -5.0276
-8 | -0.5349 | 0.10071 | 0.018 | -5.3113
-7.5 | -0.5233 | 0.09264 | 0.0141 | -5.6487
-7 | -0.5208 | 0.08367 | 0.0104 | -6.2245
-6.5 | -0.5096 | 0.07641 | 0.0064 | -6.6693
-6 | -0.4925 | 0.06832 | -0.0013 | -7.2087
-5.5 | -0.4619 | 0.05815 | -0.0147 | -7.9433
-5 | -0.4166 | 0.04322 | -0.0339 | -9.6391
-4.5 | -0.3634 | 0.02949 | -0.0468 | -12.3228
-4 | -0.3048 | 0.01931 | -0.0516 | -15.7846
-3.5 | -0.2412 | 0.01281 | -0.052 | -18.829
-3 | -0.1748 | 0.00953 | -0.0507 | -18.3421
-2.5 | -0.0823 | 0.00774 | -0.0547 | -10.6331
-2 | 0.0044 | 0.00672 | -0.058 | 0.65476
-1.5 | 0.07 | 0.00619 | -0.0569 | 11.3086
-1 | 0.131 | 0.006 | -0.055 | 21.8333
-0.5 | 0.1939 | 0.00592 | -0.0539 | 32.7534
0 | 0.2572 | 0.00581 | -0.0531 | 44.2685
0.5 | 0.3159 | 0.00513 | -0.0507 | 61.5789
1 | 0.3813 | 0.00551 | -0.0502 | 69.2015
1.5 | 0.4469 | 0.00592 | -0.0498 | 75.4899
2 | 0.5127 | 0.00637 | -0.0492 | 80.4867
2.5 | 0.5787 | 0.00687 | -0.0486 | 84.2358
3 | 0.6448 | 0.00743 | -0.0478 | 86.7833
3.5 | 0.7112 | 0.00809 | -0.0469 | 87.911
4 | 0.7777 | 0.00885 | -0.0457 | 87.8757
4.5 | 0.8445 | 0.00974 | -0.0443 | 86.7043
5 | 0.9115 | 0.01081 | -0.0425 | 84.3201
5.5 | 0.9777 | 0.01231 | -0.0401 | 79.4232
6 | 1.0396 | 0.01504 | -0.0364 | 69.1223
6.5 | 1.0893 | 0.01991 | -0.0319 | 54.7112
7 | 1.1132 | 0.02817 | -0.0278 | 39.5172
7.5 | 1.1026 | 0.03851 | -0.0271 | 28.6315
8 | 1.0721 | 0.05063 | -0.0361 | 21.1752
8.5 | 1.0454 | 0.06782 | -0.0515 | 15.4143
9 | 1.0151 | 0.08261 | -0.0601 | 12.2879
9.5 | 0.9885 | 0.09648 | -0.0674 | 10.2456
10 | 0.9674 | 0.10991 | -0.074 | 8.8017
10.5 | 0.9523 | 0.12298 | -0.0801 | 7.7435
11 | 0.9437 | 0.13562 | -0.0859 | 6.9584
11.5 | 0.9411 | 0.1479 | -0.0915 | 6.3631
12 | 0.9438 | 0.15979 | -0.0969 | 5.9065
12.5 | 0.9502 | 0.17138 | -0.1023 | 5.5444
13 | 0.9603 | 0.18246 | -0.1075 | 5.2631
13.5 | 0.9734 | 0.19323 | -0.1128 | 5.0375
14 | 0.9885 | 0.20376 | -0.1181 | 4.8513
14.5 | 1.0033 | 0.21337 | -0.1218 | 4.7022
15 | 1.0214 | 0.22369 | -0.127 | 4.5661
15.5 | 1.0408 | 0.23389 | -0.1325 | 4.45
16 | 1.0616 | 0.24444 | -0.1394 | 4.343
16.5 | 1.083 | 0.25455 | -0.1451 | 4.2546
17 | 1.1041 | 0.26409 | -0.1506 | 4.1808
17.5 | 1.1252 | 0.27327 | -0.1559 | 4.1175
18 | 1.1463 | 0.28218 | -0.1609 | 4.0623
18.5 | 1.1667 | 0.2921 | -0.1651 | 3.9942
19 | 1.1885 | 0.30199 | -0.171 | 3.9356
19.5 | 1.2104 | 0.31191 | -0.1773 | 3.8806
20 | 1.2334 | 0.32204 | -0.1846 | 3.83

## 41. Re 1M Mach 0.00 (1)
BIGFOIL.COM POLAR EXPORT
ag12
AG12 |  |  |  | Cl Max: | 0.959 | at alpha= | 7.5 | deg
JavaFoil+Calcfoil stall+Eppler ext transition |  |  |  | L/D Max: | 76.084 | at alpha= | 4 | deg
Re: | 1000000 |  |  | Cd Min: | 0.00564 | at alpha= | 0 | deg
Mach: | 0 |  |  | Cl=0 at alpha= | -2.0088 | deg
|  |  |  | @ Cl=0.1, Cd= | 0.0068603
|  |  |  | @ Cl=0.4, Cd= | 0.0065954
|  |  |  | @ Cl=0.6, Cd= | 0.09465
alpha (deg) | Cl | Cd | Cm | Cl/Cd
-13.5 | -0.251 | 0.10303 | -0.018 | -2.434
-13 | -0.266 | 0.09773 | -0.018 | -2.721
-12.5 | -0.281 | 0.09215 | -0.018 | -3.054
-12 | -0.297 | 0.08756 | -0.018 | -3.392
-11.5 | -0.312 | 0.08354 | -0.017 | -3.739
-11 | -0.327 | 0.07809 | -0.017 | -4.189
-10.5 | -0.341 | 0.07334 | -0.017 | -4.65
-10 | -0.353 | 0.06926 | -0.017 | -5.1
-9.5 | -0.363 | 0.06594 | -0.017 | -5.507
-9 | -0.37 | 0.06097 | -0.016 | -6.069
-8.5 | -0.373 | 0.0572 | -0.016 | -6.524
-8 | -0.372 | 0.05414 | -0.016 | -6.869
-7.5 | -0.366 | 0.05078 | -0.016 | -7.202
-7 | -0.354 | 0.04877 | -0.015 | -7.258
-6.5 | -0.337 | 0.04534 | -0.015 | -7.427
-6 | -0.314 | 0.04247 | -0.014 | -7.393
-5.5 | -0.286 | 0.04006 | -0.014 | -7.139
-5 | -0.253 | 0.03749 | -0.014 | -6.759
-4.5 | -0.217 | 0.03555 | -0.014 | -6.096
-4 | -0.177 | 0.03369 | -0.015 | -5.25
-3.5 | -0.168 | 0.00831 | -0.044 | -20.152
-3 | -0.112 | 0.00809 | -0.044 | -13.912
-2.5 | -0.056 | 0.00794 | -0.044 | -7.076
-2 | 0.001 | 0.00723 | -0.044 | 0.129
-1.5 | 0.058 | 0.00694 | -0.044 | 8.429
-1 | 0.116 | 0.00683 | -0.044 | 17.003
-0.5 | 0.174 | 0.00667 | -0.044 | 26.079
0 | 0.232 | 0.00564 | -0.044 | 41.032
0.5 | 0.289 | 0.00596 | -0.044 | 48.531
1 | 0.347 | 0.00627 | -0.044 | 55.271
1.5 | 0.404 | 0.00662 | -0.044 | 61.031
2 | 0.461 | 0.00698 | -0.044 | 66.146
2.5 | 0.518 | 0.00735 | -0.044 | 70.521
3 | 0.575 | 0.00777 | -0.044 | 74.014
3.5 | 0.632 | 0.00831 | -0.044 | 76.04
4 | 0.687 | 0.00903 | -0.044 | 76.084
4.5 | 0.74 | 0.00977 | -0.044 | 75.774
5 | 0.79 | 0.01064 | -0.044 | 74.238
5.5 | 0.835 | 0.01144 | -0.044 | 72.993
6 | 0.877 | 0.01218 | -0.044 | 71.961
6.5 | 0.912 | 0.01278 | -0.044 | 71.34
7 | 0.941 | 0.01339 | -0.044 | 70.27
7.5 | 0.959 | 0.01399 | -0.044 | 68.525
8 | 0.778 | 0.05152 | -0.021 | 15.098
8.5 | 0.773 | 0.05572 | -0.016 | 13.869
9 | 0.763 | 0.05946 | -0.014 | 12.829
9.5 | 0.747 | 0.06389 | -0.015 | 11.686
10 | 0.724 | 0.06827 | -0.016 | 10.607
10.5 | 0.696 | 0.07303 | -0.016 | 9.534
11 | 0.665 | 0.07797 | -0.015 | 8.523
11.5 | 0.63 | 0.08359 | -0.016 | 7.542
12 | 0.595 | 0.08866 | -0.016 | 6.708
12.5 | 0.558 | 0.09465 | -0.016 | 5.898

## 42. Re 1M Mach 0.00 (2)
BIGFOIL.COM POLAR EXPORT
ag12
AG12 |  |  |  | Cl Max: | 1.3237 | at alpha= | 11.5 | deg
XFOIL ncrit=9 |  |  |  | L/D Max: | 92.4773 | at alpha= | 4.5 | deg
Re: | 1000000 |  |  | Cd Min: | 0.00433 | at alpha= | 0.5 | deg
Mach: | 0 |  |  | Cl=0 at alpha= | -99 | deg
|  |  |  | @ Cl=0.1, Cd= | 0.00433
|  |  |  | @ Cl=0.4, Cd= | 0.0051072
|  |  |  | @ Cl=0.6, Cd= | 0.0065866
alpha (deg) | Cl | Cd | Cm | Cl/Cd
0.5 | 0.272 | 0.00433 | -0.045 | 62.8176
1 | 0.3275 | 0.00466 | -0.0447 | 70.279
1.5 | 0.383 | 0.005 | -0.0445 | 76.6
2 | 0.4385 | 0.00535 | -0.0444 | 81.9626
2.5 | 0.4938 | 0.00574 | -0.0442 | 86.0279
3 | 0.549 | 0.00616 | -0.044 | 89.1234
3.5 | 0.604 | 0.00662 | -0.0439 | 91.2387
4 | 0.6587 | 0.00713 | -0.0437 | 92.3843
4.5 | 0.713 | 0.00771 | -0.0435 | 92.4773
5.5 | 0.8205 | 0.00907 | -0.0429 | 90.4631
6 | 0.8737 | 0.00981 | -0.0426 | 89.0622
6.5 | 0.9265 | 0.01063 | -0.0422 | 87.159
7 | 0.9779 | 0.01183 | -0.0415 | 82.6627
7.5 | 1.029 | 0.01304 | -0.0408 | 78.911
8 | 1.0789 | 0.01443 | -0.0399 | 74.7678
8.5 | 1.1278 | 0.01587 | -0.039 | 71.0649
9 | 1.1664 | 0.01961 | -0.037 | 59.4799
9.5 | 1.2098 | 0.02186 | -0.0357 | 55.3431
10 | 1.2483 | 0.02481 | -0.034 | 50.3144
10.5 | 1.2811 | 0.02837 | -0.0321 | 45.1569
11 | 1.3067 | 0.03238 | -0.0299 | 40.3552
11.5 | 1.3237 | 0.03665 | -0.0278 | 36.1173
12 | 1.3155 | 0.04213 | -0.0249 | 31.2248
12.5 | 1.2877 | 0.05273 | -0.0308 | 24.4206
13 | 1.2381 | 0.07388 | -0.0476 | 16.7583
13.5 | 1.1496 | 0.10349 | -0.0646 | 11.1083
14 | 1.059 | 0.13509 | -0.0798 | 7.8392

## 43. Re 1M Mach 0.10 (1)
BIGFOIL.COM POLAR EXPORT
ag12
AG12 |  |  |  | Cl Max: | 0.958 | at alpha= | 7.5 | deg
JavaFoil+Calcfoil stall+Eppler ext transition |  |  |  | L/D Max: | 76.114 | at alpha= | 3.5 | deg
Re: | 1000000 |  |  | Cd Min: | 0.00567 | at alpha= | 0 | deg
Mach: | 0.1 |  |  | Cl=0 at alpha= | -2.0088 | deg
|  |  |  | @ Cl=0.1, Cd= | 0.0068922
|  |  |  | @ Cl=0.4, Cd= | 0.0066038
|  |  |  | @ Cl=0.6, Cd= | 0.09576
alpha (deg) | Cl | Cd | Cm | Cl/Cd
-13 | -0.231 | 0.09917 | -0.019 | -2.325
-12.5 | -0.248 | 0.09304 | -0.018 | -2.665
-12 | -0.266 | 0.08719 | -0.018 | -3.046
-11.5 | -0.283 | 0.0839 | -0.018 | -3.377
-11 | -0.301 | 0.07879 | -0.017 | -3.817
-10.5 | -0.318 | 0.07483 | -0.017 | -4.244
-10 | -0.333 | 0.06958 | -0.017 | -4.782
-9.5 | -0.346 | 0.06537 | -0.017 | -5.289
-9 | -0.356 | 0.0611 | -0.017 | -5.823
-8.5 | -0.362 | 0.05787 | -0.016 | -6.255
-8 | -0.364 | 0.05407 | -0.016 | -6.724
-7.5 | -0.36 | 0.05078 | -0.016 | -7.086
-7 | -0.35 | 0.04849 | -0.015 | -7.221
-6.5 | -0.335 | 0.04562 | -0.015 | -7.334
-6 | -0.313 | 0.04271 | -0.014 | -7.329
-5.5 | -0.286 | 0.04018 | -0.014 | -7.116
-5 | -0.254 | 0.03755 | -0.015 | -6.76
-4.5 | -0.217 | 0.03565 | -0.014 | -6.098
-4 | -0.178 | 0.03368 | -0.015 | -5.273
-3.5 | -0.168 | 0.00832 | -0.044 | -20.216
-3 | -0.113 | 0.0081 | -0.044 | -13.958
-2.5 | -0.056 | 0.00796 | -0.044 | -7.093
-2 | 0.001 | 0.00726 | -0.044 | 0.129
-1.5 | 0.059 | 0.00697 | -0.044 | 8.437
-1 | 0.117 | 0.00686 | -0.044 | 17.023
-0.5 | 0.175 | 0.0067 | -0.044 | 26.084
0 | 0.233 | 0.00567 | -0.044 | 41.081
0.5 | 0.291 | 0.00598 | -0.044 | 48.626
1 | 0.348 | 0.00629 | -0.044 | 55.38
1.5 | 0.406 | 0.00664 | -0.044 | 61.169
2 | 0.464 | 0.007 | -0.044 | 66.282
2.5 | 0.521 | 0.00738 | -0.044 | 70.628
3 | 0.578 | 0.0078 | -0.044 | 74.081
3.5 | 0.635 | 0.00834 | -0.044 | 76.114
4 | 0.69 | 0.00908 | -0.044 | 76.045
4.5 | 0.744 | 0.00982 | -0.044 | 75.703
5 | 0.793 | 0.01067 | -0.044 | 74.316
5.5 | 0.839 | 0.01149 | -0.044 | 72.994
6 | 0.88 | 0.01225 | -0.044 | 71.781
6.5 | 0.914 | 0.01287 | -0.044 | 71.012
7 | 0.942 | 0.01349 | -0.044 | 69.81
7.5 | 0.958 | 0.0141 | -0.044 | 67.949
8 | 0.772 | 0.05212 | -0.018 | 14.816
8.5 | 0.767 | 0.05605 | -0.016 | 13.681
9 | 0.754 | 0.06 | -0.015 | 12.558
9.5 | 0.733 | 0.06428 | -0.015 | 11.406
10 | 0.706 | 0.06885 | -0.016 | 10.258
10.5 | 0.674 | 0.0739 | -0.016 | 9.116
11 | 0.637 | 0.07884 | -0.016 | 8.081
11.5 | 0.598 | 0.0845 | -0.016 | 7.081
12 | 0.558 | 0.09004 | -0.016 | 6.196
12.5 | 0.518 | 0.09576 | -0.016 | 5.405

## 44. Re 1M Mach 0.10 (2)
BIGFOIL.COM POLAR EXPORT
ag12
AG12 |  |  |  | Cl Max: | 1.2947 | at alpha= | 11 | deg
XFOIL ncrit=9 |  |  |  | L/D Max: | 92.4227 | at alpha= | 4.5 | deg
Re: | 1000000 |  |  | Cd Min: | 0.00435 | at alpha= | 0.5 | deg
Mach: | 0.1 |  |  | Cl=0 at alpha= | -99 | deg
|  |  |  | @ Cl=0.1, Cd= | 0.00489
|  |  |  | @ Cl=0.4, Cd= | 0.0051088
|  |  |  | @ Cl=0.6, Cd= | 0.0065864
alpha (deg) | Cl | Cd | Cm | Cl/Cd
0 | 0.2222 | 0.00489 | -0.0468 | 45.4397
0.5 | 0.2734 | 0.00435 | -0.0452 | 62.8506
1 | 0.3292 | 0.00468 | -0.0449 | 70.3419
1.5 | 0.3851 | 0.00501 | -0.0447 | 76.8663
2 | 0.4409 | 0.00538 | -0.0445 | 81.9517
2.5 | 0.4966 | 0.00577 | -0.0444 | 86.0659
3 | 0.5521 | 0.00618 | -0.0442 | 89.3366
3.5 | 0.6075 | 0.00665 | -0.044 | 91.3534
4 | 0.6625 | 0.00717 | -0.0438 | 92.3989
4.5 | 0.7172 | 0.00776 | -0.0435 | 92.4227
5 | 0.7716 | 0.0084 | -0.0433 | 91.8571
5.5 | 0.8256 | 0.00912 | -0.0429 | 90.5263
6 | 0.8792 | 0.00989 | -0.0425 | 88.8979
6.5 | 0.9324 | 0.01074 | -0.0421 | 86.8156
7 | 0.9844 | 0.01191 | -0.0413 | 82.6532
7.5 | 1.0348 | 0.01349 | -0.0404 | 76.7087
8 | 1.0856 | 0.01477 | -0.0395 | 73.5003
8.5 | 1.134 | 0.01642 | -0.0385 | 69.0621
9 | 1.1722 | 0.02032 | -0.0363 | 57.687
9.5 | 1.2143 | 0.02295 | -0.0347 | 52.9107
10 | 1.2502 | 0.02642 | -0.0327 | 47.3202
10.5 | 1.278 | 0.0307 | -0.0305 | 41.6287
11 | 1.2947 | 0.03568 | -0.0281 | 36.2864
11.5 | 1.2917 | 0.04131 | -0.0253 | 31.2685
12 | 1.2588 | 0.05179 | -0.0299 | 24.3059
12.5 | 1.2145 | 0.07197 | -0.0467 | 16.8751
13 | 1.1509 | 0.09628 | -0.0613 | 11.9537
13.5 | 1.0815 | 0.12171 | -0.0738 | 8.8859
14 | 0.9893 | 0.15718 | -0.09 | 6.2941
14.5 | 0.9421 | 0.18792 | -0.1013 | 5.0133
15 | 0.9503 | 0.19834 | -0.1059 | 4.7913
15.5 | 0.9611 | 0.20808 | -0.1105 | 4.6189
16 | 0.9738 | 0.21716 | -0.115 | 4.4843

## 45. Re 1M Mach 0.25 (1)
BIGFOIL.COM POLAR EXPORT
ag12
AG12 |  |  |  | Cl Max: | 0.943 | at alpha= | 7.5 | deg
JavaFoil+Calcfoil stall+Eppler ext transition |  |  |  | L/D Max: | 75.949 | at alpha= | 4 | deg
Re: | 1000000 |  |  | Cd Min: | 0.00575 | at alpha= | 0 | deg
Mach: | 0.25 |  |  | Cl=0 at alpha= | -2.0085 | deg
|  |  |  | @ Cl=0.1, Cd= | 0.10113
|  |  |  | @ Cl=0.4, Cd= | 0.10113
|  |  |  | @ Cl=0.6, Cd= | 0.10113
alpha (deg) | Cl | Cd | Cm | Cl/Cd
-12 | -0.056 | 0.09118 | -0.019 | -0.612
-11.5 | -0.053 | 0.08534 | -0.019 | -0.622
-11 | -0.05 | 0.07994 | -0.019 | -0.629
-10.5 | -0.048 | 0.07538 | -0.019 | -0.631
-10 | -0.129 | 0.07155 | -0.018 | -1.809
-9.5 | -0.183 | 0.06785 | -0.018 | -2.69
-9 | -0.226 | 0.06315 | -0.017 | -3.572
-8.5 | -0.261 | 0.05984 | -0.017 | -4.366
-8 | -0.289 | 0.05528 | -0.017 | -5.225
-7.5 | -0.307 | 0.05198 | -0.017 | -5.916
-7 | -0.316 | 0.05035 | -0.016 | -6.279
-6.5 | -0.315 | 0.04647 | -0.016 | -6.772
-6 | -0.303 | 0.04396 | -0.015 | -6.9
-5.5 | -0.283 | 0.04058 | -0.015 | -6.973
-5 | -0.255 | 0.03794 | -0.015 | -6.715
-4.5 | -0.22 | 0.03619 | -0.014 | -6.088
-4 | -0.181 | 0.03399 | -0.015 | -5.326
-3.5 | -0.138 | 0.03231 | -0.016 | -4.27
-3 | -0.116 | 0.00818 | -0.045 | -14.168
-2.5 | -0.058 | 0.00809 | -0.045 | -7.158
-2 | 0.001 | 0.00764 | -0.045 | 0.126
-1.5 | 0.06 | 0.00713 | -0.045 | 8.471
-1 | 0.12 | 0.00702 | -0.045 | 17.1
-0.5 | 0.18 | 0.00692 | -0.045 | 25.941
0 | 0.239 | 0.00575 | -0.045 | 41.584
0.5 | 0.299 | 0.00606 | -0.045 | 49.274
1 | 0.358 | 0.0064 | -0.045 | 55.94
1.5 | 0.417 | 0.00674 | -0.045 | 61.918
2 | 0.476 | 0.00712 | -0.045 | 66.953
2.5 | 0.535 | 0.00752 | -0.045 | 71.224
3 | 0.594 | 0.00797 | -0.045 | 74.471
3.5 | 0.652 | 0.0086 | -0.045 | 75.844
4 | 0.709 | 0.00933 | -0.045 | 75.949
4.5 | 0.763 | 0.01012 | -0.045 | 75.39
5 | 0.812 | 0.01098 | -0.045 | 74.002
5.5 | 0.857 | 0.01202 | -0.045 | 71.284
6 | 0.895 | 0.01266 | -0.045 | 70.633
6.5 | 0.924 | 0.01333 | -0.045 | 69.279
7 | 0.942 | 0.01407 | -0.045 | 66.969
7.5 | 0.943 | 0.01467 | -0.045 | 64.324
8 | 0.742 | 0.05363 | -0.015 | 13.832
8.5 | 0.714 | 0.05781 | -0.016 | 12.346
9 | 0.671 | 0.06232 | -0.015 | 10.764
9.5 | 0.614 | 0.0668 | -0.016 | 9.199
10 | 0.546 | 0.07267 | -0.016 | 7.52
10.5 | 0.469 | 0.07821 | -0.016 | 5.995
11 | 0.384 | 0.08329 | -0.017 | 4.61
11.5 | 0.291 | 0.08897 | -0.017 | 3.276
12 | 0.181 | 0.09556 | -0.017 | 1.892
12.5 | 0.081 | 0.10113 | -0.018 | 0.796

## 46. Re 1M Mach 0.25 (2)
BIGFOIL.COM POLAR EXPORT
ag12
AG12 |  |  |  | Cl Max: | 1.2125 | at alpha= | 9.5 | deg
XFOIL ncrit=9 |  |  |  | L/D Max: | 92.768 | at alpha= | 4 | deg
Re: | 1000000 |  |  | Cd Min: | 0.00444 | at alpha= | 0.5 | deg
Mach: | 0.25 |  |  | Cl=0 at alpha= | -2.0436 | deg
|  |  |  | @ Cl=0.1, Cd= | 0.0053213
|  |  |  | @ Cl=0.4, Cd= | 0.0051424
|  |  |  | @ Cl=0.6, Cd= | 0.0065925
alpha (deg) | Cl | Cd | Cm | Cl/Cd
-20 | -0.9001 | 0.27277 | 0.1035 | -3.2998
-19.5 | -0.8825 | 0.2661 | 0.0993 | -3.3164
-19 | -0.8645 | 0.25939 | 0.095 | -3.3328
-18.5 | -0.8464 | 0.25256 | 0.0908 | -3.3513
-18 | -0.8282 | 0.24561 | 0.0866 | -3.372
-17.5 | -0.8101 | 0.23857 | 0.0824 | -3.3956
-17 | -0.7922 | 0.23145 | 0.0784 | -3.4228
-16.5 | -0.7745 | 0.22424 | 0.0745 | -3.4539
-16 | -0.7567 | 0.21683 | 0.0706 | -3.4898
-15.5 | -0.7382 | 0.20909 | 0.0664 | -3.5305
-15 | -0.7215 | 0.20139 | 0.0623 | -3.5826
-14.5 | -0.706 | 0.19364 | 0.0584 | -3.6459
-14 | -0.6912 | 0.1858 | 0.0547 | -3.7201
-13.5 | -0.6793 | 0.17748 | 0.0522 | -3.8275
-13 | -0.6654 | 0.17062 | 0.0494 | -3.8999
-12.5 | -0.6521 | 0.16343 | 0.0465 | -3.9901
-12 | -0.6392 | 0.15608 | 0.0435 | -4.0953
-11.5 | -0.6273 | 0.14843 | 0.0405 | -4.2262
-11 | -0.6153 | 0.14045 | 0.0371 | -4.3809
-10.5 | -0.6048 | 0.13249 | 0.0333 | -4.5649
-10 | -0.5946 | 0.1247 | 0.0301 | -4.7682
-9.5 | -0.585 | 0.11678 | 0.0268 | -5.0094
-9 | -0.5758 | 0.10874 | 0.0234 | -5.2952
-8.5 | -0.5672 | 0.10064 | 0.0197 | -5.6359
-8 | -0.5591 | 0.09243 | 0.0156 | -6.0489
-7.5 | -0.5517 | 0.08403 | 0.0106 | -6.5655
-7 | -0.5474 | 0.07168 | -0.0016 | -7.6367
-6.5 | -0.5151 | 0.06056 | -0.0162 | -8.5056
-6 | -0.4693 | 0.04634 | -0.0332 | -10.1273
-5.5 | -0.4199 | 0.02394 | -0.0465 | -17.5397
-5 | -0.3652 | 0.01581 | -0.0478 | -23.0993
-4 | -0.2526 | 0.00944 | -0.0468 | -26.7585
-3.5 | -0.1964 | 0.00812 | -0.0459 | -24.1872
-3 | -0.1404 | 0.00724 | -0.045 | -19.3923
-2.5 | -0.067 | 0.00648 | -0.048 | -10.3395
-2 | 0.0064 | 0.00581 | -0.0512 | 1.1015
-1.5 | 0.0635 | 0.00541 | -0.0506 | 11.7375
-1 | 0.117 | 0.00528 | -0.0492 | 22.1591
-0.5 | 0.1727 | 0.00522 | -0.0485 | 33.0843
0 | 0.2288 | 0.00509 | -0.048 | 44.9509
0.5 | 0.2812 | 0.00444 | -0.0462 | 63.3333
1 | 0.3388 | 0.00477 | -0.046 | 71.0273
1.5 | 0.3965 | 0.00512 | -0.0457 | 77.4414
2 | 0.4542 | 0.00549 | -0.0455 | 82.7322
2.5 | 0.5118 | 0.00589 | -0.0453 | 86.893
3 | 0.5693 | 0.00633 | -0.045 | 89.9368
3.5 | 0.6266 | 0.00682 | -0.0447 | 91.8768
4 | 0.6837 | 0.00737 | -0.0444 | 92.768
4.5 | 0.7406 | 0.00801 | -0.044 | 92.4594
5 | 0.7972 | 0.0087 | -0.0435 | 91.6322
5.5 | 0.8535 | 0.00948 | -0.0429 | 90.0316
6 | 0.9095 | 0.01035 | -0.0422 | 87.8744
6.5 | 0.9649 | 0.01141 | -0.0413 | 84.5662
7 | 1.0192 | 0.0128 | -0.0401 | 79.625
7.5 | 1.0705 | 0.01492 | -0.0384 | 71.7493
8 | 1.1201 | 0.01718 | -0.0366 | 65.1979
8.5 | 1.1621 | 0.02082 | -0.0343 | 55.8165
9 | 1.1922 | 0.02647 | -0.0313 | 45.0397
9.5 | 1.2125 | 0.03268 | -0.0286 | 37.1022
10 | 1.2049 | 0.04102 | -0.0264 | 29.3735
10.5 | 1.1726 | 0.05147 | -0.0311 | 22.7822
11 | 1.1422 | 0.07014 | -0.0484 | 16.2846
11.5 | 1.1036 | 0.08884 | -0.0596 | 12.4223
12 | 1.0582 | 0.10761 | -0.0689 | 9.8337
12.5 | 1.022 | 0.12499 | -0.0769 | 8.1767
13 | 1.0003 | 0.14025 | -0.0834 | 7.1323
13.5 | 0.9532 | 0.16674 | -0.0942 | 5.7167
14 | 0.95 | 0.18094 | -0.1002 | 5.2504
14.5 | 0.736 | 0.1624 | -0.0698 | 4.532

## 47. Re 1M Mach 0.50 (1)
BIGFOIL.COM POLAR EXPORT
ag12
AG12 |  |  |  | Cl Max: | 1.156 | at alpha= | 20 | deg
JavaFoil+Calcfoil stall+Eppler ext transition |  |  |  | L/D Max: | 75.44 | at alpha= | 3.5 | deg
Re: | 1000000 |  |  | Cd Min: | 0.00648 | at alpha= | 0.5 | deg
Mach: | 0.5 |  |  | Cl=0 at alpha= | -2.0077 | deg
|  |  |  | @ Cl=0.1, Cd= | 0.0077164
|  |  |  | @ Cl=0.4, Cd= | 0.00684
|  |  |  | @ Cl=0.6, Cd= | 0.0081909
alpha (deg) | Cl | Cd | Cm | Cl/Cd
-20 | -0.95 | 0.19713 | -0.03 | -4.818
-19.5 | -0.925 | 0.19225 | -0.03 | -4.809
-19 | -0.899 | 0.19184 | -0.03 | -4.688
-18.5 | -0.871 | 0.18111 | -0.028 | -4.812
-18 | -0.846 | 0.17548 | -0.028 | -4.819
-17.5 | -0.82 | 0.17137 | -0.028 | -4.785
-17 | -0.794 | 0.16405 | -0.028 | -4.842
-16.5 | -0.769 | 0.16003 | -0.028 | -4.804
-16 | -0.741 | 0.15492 | -0.027 | -4.785
-15.5 | -0.715 | 0.1486 | -0.026 | -4.813
-15 | -0.689 | 0.14385 | -0.026 | -4.792
-14.5 | -0.663 | 0.13858 | -0.026 | -4.787
-14 | -0.637 | 0.13514 | -0.026 | -4.717
-13.5 | -0.61 | 0.13136 | -0.025 | -4.646
-13 | -0.584 | 0.12516 | -0.025 | -4.664
-12.5 | -0.558 | 0.12001 | -0.025 | -4.646
-12 | -0.531 | 0.11665 | -0.025 | -4.555
-11.5 | -0.505 | 0.11212 | -0.025 | -4.506
-11 | -0.478 | 0.1051 | -0.023 | -4.549
-10.5 | -0.452 | 0.10125 | -0.023 | -4.462
-10 | -0.425 | 0.09975 | -0.023 | -4.265
-9.5 | -0.399 | 0.09391 | -0.023 | -4.249
-9 | -0.372 | 0.07728 | -0.022 | -4.816
-8.5 | -0.346 | 0.06406 | -0.022 | -5.397
-8 | -0.319 | 0.05731 | -0.022 | -5.571
-7.5 | -0.293 | 0.06424 | -0.021 | -4.554
-7 | -0.266 | 0.0529 | -0.021 | -5.028
-6.5 | -0.239 | 0.04726 | -0.021 | -5.067
-6 | -0.213 | 0.04868 | -0.02 | -4.37
-5.5 | -0.186 | 0.04294 | -0.019 | -4.334
-5 | -0.159 | 0.04014 | -0.019 | -3.973
-4.5 | -0.133 | 0.03891 | -0.018 | -3.413
-4 | -0.186 | 0.03546 | -0.017 | -5.235
-3.5 | -0.149 | 0.03317 | -0.017 | -4.478
-3 | -0.102 | 0.03153 | -0.018 | -3.238
-2.5 | -0.064 | 0.00869 | -0.051 | -7.399
-2 | 0.001 | 0.00844 | -0.051 | 0.127
-1.5 | 0.067 | 0.00781 | -0.051 | 8.643
-1 | 0.134 | 0.00762 | -0.051 | 17.599
-0.5 | 0.201 | 0.00757 | -0.051 | 26.51
0 | 0.267 | 0.00746 | -0.051 | 35.823
0.5 | 0.334 | 0.00648 | -0.051 | 51.541
1 | 0.4 | 0.00684 | -0.051 | 58.5
1.5 | 0.466 | 0.00724 | -0.051 | 64.449
2 | 0.532 | 0.00767 | -0.051 | 69.416
2.5 | 0.598 | 0.00817 | -0.05 | 73.133
3 | 0.663 | 0.00885 | -0.05 | 74.922
3.5 | 0.727 | 0.00963 | -0.05 | 75.44
4 | 0.789 | 0.01054 | -0.05 | 74.845
4.5 | 0.844 | 0.01154 | -0.05 | 73.146
5 | 0.886 | 0.01282 | -0.05 | 69.127
5.5 | 0.904 | 0.01401 | -0.05 | 64.471
6 | 0.856 | 0.0148 | -0.05 | 57.83
6.5 | 0.452 | 0.04832 | -0.018 | 9.345
7 | 0.478 | 0.0529 | -0.018 | 9.034
7.5 | 0.504 | 0.06167 | -0.019 | 8.175
8 | 0.531 | 0.06293 | -0.02 | 8.432
8.5 | 0.557 | 0.06388 | -0.021 | 8.721
9 | 0.583 | 0.07674 | -0.021 | 7.6
9.5 | 0.61 | 0.09521 | -0.022 | 6.405
10 | 0.636 | 0.09835 | -0.022 | 6.464
10.5 | 0.663 | 0.10407 | -0.024 | 6.372
11 | 0.689 | 0.10838 | -0.024 | 6.354
11.5 | 0.714 | 0.11332 | -0.024 | 6.305
12 | 0.742 | 0.12234 | -0.026 | 6.066
12.5 | 0.768 | 0.12675 | -0.025 | 6.055
13 | 0.793 | 0.13017 | -0.025 | 6.093
13.5 | 0.82 | 0.13609 | -0.026 | 6.022
14 | 0.846 | 0.14028 | -0.027 | 6.033
14.5 | 0.872 | 0.14409 | -0.027 | 6.051
15 | 0.898 | 0.14866 | -0.027 | 6.038
15.5 | 0.926 | 0.15389 | -0.028 | 6.016
16 | 0.951 | 0.1594 | -0.028 | 5.963
16.5 | 0.976 | 0.16329 | -0.028 | 5.976
17 | 1.001 | 0.1693 | -0.028 | 5.915
17.5 | 1.029 | 0.1751 | -0.029 | 5.875
18 | 1.054 | 0.17956 | -0.029 | 5.868
18.5 | 1.079 | 0.18406 | -0.029 | 5.861
19 | 1.104 | 0.18965 | -0.03 | 5.822
19.5 | 1.131 | 0.19726 | -0.03 | 5.735
20 | 1.156 | 0.2005 | -0.031 | 5.766

## 48. Re 1M Mach 0.50 (2)
BIGFOIL.COM POLAR EXPORT
ag12
AG12 |  |  |  | Cl Max: | 1.2338 | at alpha= | 20 | deg
XFOIL ncrit=9 |  |  |  | L/D Max: | 93.9657 | at alpha= | 3.5 | deg
Re: | 1000000 |  |  | Cd Min: | 0.00517 | at alpha= | 1 | deg
Mach: | 0.5 |  |  | Cl=0 at alpha= | -2.0209 | deg
|  |  |  | @ Cl=0.1, Cd= | 0.0059347
|  |  |  | @ Cl=0.4, Cd= | 0.0052781
|  |  |  | @ Cl=0.6, Cd= | 0.0066018
alpha (deg) | Cl | Cd | Cm | Cl/Cd
-20 | -0.987 | 0.3 | 0.1206 | -3.29
-19.5 | -0.9644 | 0.29149 | 0.1153 | -3.3085
-19 | -0.9417 | 0.283 | 0.11 | -3.3276
-18.5 | -0.9189 | 0.27445 | 0.1048 | -3.3482
-18 | -0.896 | 0.26587 | 0.0997 | -3.3701
-17.5 | -0.8731 | 0.25725 | 0.0946 | -3.394
-17 | -0.8496 | 0.24852 | 0.0896 | -3.4186
-16.5 | -0.8265 | 0.23987 | 0.0845 | -3.4456
-16 | -0.8041 | 0.23129 | 0.0795 | -3.4766
-15.5 | -0.7825 | 0.22273 | 0.0746 | -3.5132
-15 | -0.7615 | 0.21418 | 0.0698 | -3.5554
-14.5 | -0.7409 | 0.20556 | 0.0652 | -3.6043
-14 | -0.7224 | 0.19704 | 0.0624 | -3.6663
-13.5 | -0.7029 | 0.18918 | 0.0586 | -3.7155
-13 | -0.6839 | 0.18109 | 0.0548 | -3.7766
-12.5 | -0.6642 | 0.17271 | 0.0507 | -3.8458
-12 | -0.6466 | 0.16451 | 0.0459 | -3.9305
-11.5 | -0.6307 | 0.15632 | 0.0422 | -4.0347
-11 | -0.6153 | 0.14812 | 0.0387 | -4.1541
-10.5 | -0.601 | 0.13994 | 0.0354 | -4.2947
-10 | -0.5873 | 0.13176 | 0.0321 | -4.4573
-9.5 | -0.5779 | 0.12306 | 0.0299 | -4.6961
-9 | -0.5654 | 0.11555 | 0.0273 | -4.8931
-8.5 | -0.5532 | 0.108 | 0.0242 | -5.1222
-8 | -0.5415 | 0.10036 | 0.0208 | -5.3956
-7.5 | -0.5302 | 0.09263 | 0.0171 | -5.7238
-7 | -0.519 | 0.08469 | 0.0126 | -6.1282
-6.5 | -0.5037 | 0.0766 | 0.0065 | -6.5757
-6 | -0.4863 | 0.06768 | -0.0021 | -7.1853
-5.5 | -0.4635 | 0.0564 | -0.0162 | -8.2181
-5 | -0.4176 | 0.04037 | -0.0371 | -10.3443
-4.5 | -0.3641 | 0.02607 | -0.0493 | -13.9662
-4 | -0.3052 | 0.01746 | -0.0525 | -17.48
-3.5 | -0.2408 | 0.01133 | -0.0522 | -21.2533
-3 | -0.1538 | 0.00838 | -0.0548 | -18.3532
-2.5 | -0.0664 | 0.00705 | -0.0576 | -9.4184
-2 | 0.0029 | 0.00635 | -0.0569 | 0.45669
-1.5 | 0.0643 | 0.00603 | -0.055 | 10.6633
-1 | 0.128 | 0.00586 | -0.054 | 21.843
-0.5 | 0.1925 | 0.0058 | -0.0534 | 33.1897
0 | 0.2573 | 0.00574 | -0.053 | 44.8258
0.5 | 0.3212 | 0.00557 | -0.0524 | 57.6661
1 | 0.3817 | 0.00517 | -0.0505 | 73.8298
1.5 | 0.4477 | 0.00556 | -0.0501 | 80.5216
2 | 0.5138 | 0.00597 | -0.0496 | 86.0637
2.5 | 0.5801 | 0.00644 | -0.0491 | 90.0776
3 | 0.6465 | 0.00698 | -0.0483 | 92.6218
3.5 | 0.7132 | 0.00759 | -0.0474 | 93.9657
4.5 | 0.8474 | 0.00911 | -0.0449 | 93.0187
5 | 0.9149 | 0.0101 | -0.0431 | 90.5842
5.5 | 0.9825 | 0.01134 | -0.0408 | 86.6402
6 | 1.0463 | 0.01379 | -0.0373 | 75.8738
6.5 | 1.0993 | 0.01827 | -0.0325 | 60.1697
7 | 1.127 | 0.02618 | -0.0281 | 43.0481
7.5 | 1.121 | 0.03627 | -0.0268 | 30.9071
8 | 1.092 | 0.04746 | -0.0333 | 23.0088
8.5 | 1.0675 | 0.06474 | -0.05 | 16.489
9 | 1.0377 | 0.07938 | -0.0587 | 13.0726
9.5 | 1.0098 | 0.09314 | -0.0662 | 10.8417
10 | 0.9845 | 0.10688 | -0.0733 | 9.2113
10.5 | 0.9658 | 0.12022 | -0.0797 | 8.0336
11 | 0.954 | 0.1331 | -0.0856 | 7.1675
11.5 | 0.9489 | 0.14565 | -0.0913 | 6.5149
12 | 0.9495 | 0.15771 | -0.0968 | 6.0205
12.5 | 0.9547 | 0.16928 | -0.1022 | 5.6398
13 | 0.965 | 0.18044 | -0.1073 | 5.348
13.5 | 0.9773 | 0.19154 | -0.1127 | 5.1023
14 | 0.9915 | 0.20236 | -0.1181 | 4.8997
14.5 | 1.0074 | 0.21287 | -0.1234 | 4.7325
15 | 1.0258 | 0.22204 | -0.1279 | 4.6199
15.5 | 1.0441 | 0.23198 | -0.133 | 4.5008
16 | 1.0615 | 0.24289 | -0.1384 | 4.3703
16.5 | 1.082 | 0.25299 | -0.1439 | 4.2768
17 | 1.1029 | 0.26301 | -0.1495 | 4.1934
17.5 | 1.1242 | 0.27296 | -0.1553 | 4.1186
18 | 1.1469 | 0.28343 | -0.162 | 4.0465
18.5 | 1.1696 | 0.29351 | -0.1679 | 3.9849
19 | 1.1916 | 0.30316 | -0.1737 | 3.9306
19.5 | 1.2132 | 0.31232 | -0.1793 | 3.8845
20 | 1.2338 | 0.32082 | -0.1844 | 3.8458

## 49. Re 2M Mach 0.00 (1)
BIGFOIL.COM POLAR EXPORT
ag12
AG12 |  |  |  | Cl Max: | 0.967 | at alpha= | 8 | deg
JavaFoil+Calcfoil stall+Eppler ext transition |  |  |  | L/D Max: | 86.198 | at alpha= | 4.5 | deg
Re: | 2000000 |  |  | Cd Min: | 0.00585 | at alpha= | 1 | deg
Mach: | 0 |  |  | Cl=0 at alpha= | -2.0088 | deg
|  |  |  | @ Cl=0.1, Cd= | 0.0069928
|  |  |  | @ Cl=0.4, Cd= | 0.0061103
|  |  |  | @ Cl=0.6, Cd= | 0.09334
alpha (deg) | Cl | Cd | Cm | Cl/Cd
-13.5 | -0.251 | 0.09703 | -0.02 | -2.59
-13 | -0.267 | 0.0915 | -0.02 | -2.913
-12.5 | -0.282 | 0.08659 | -0.02 | -3.257
-12 | -0.298 | 0.08203 | -0.02 | -3.628
-11.5 | -0.313 | 0.07784 | -0.019 | -4.02
-11 | -0.328 | 0.0738 | -0.019 | -4.44
-10.5 | -0.342 | 0.06948 | -0.019 | -4.916
-10 | -0.354 | 0.0656 | -0.019 | -5.392
-9.5 | -0.364 | 0.06177 | -0.019 | -5.888
-9 | -0.371 | 0.05789 | -0.019 | -6.402
-8.5 | -0.374 | 0.05477 | -0.019 | -6.825
-8 | -0.373 | 0.05131 | -0.019 | -7.26
-7.5 | -0.366 | 0.04824 | -0.019 | -7.594
-7 | -0.354 | 0.04602 | -0.017 | -7.699
-6.5 | -0.337 | 0.04311 | -0.017 | -7.819
-6 | -0.314 | 0.04079 | -0.016 | -7.7
-5.5 | -0.286 | 0.03846 | -0.016 | -7.44
-5 | -0.254 | 0.03625 | -0.017 | -6.999
-4.5 | -0.217 | 0.03445 | -0.017 | -6.298
-4 | -0.221 | 0.00762 | -0.044 | -28.976
-3.5 | -0.168 | 0.00784 | -0.044 | -21.372
-3 | -0.112 | 0.00784 | -0.044 | -14.339
-2.5 | -0.056 | 0.00786 | -0.044 | -7.147
-2 | 0.001 | 0.00716 | -0.044 | 0.13
-1.5 | 0.058 | 0.007 | -0.044 | 8.35
-1 | 0.116 | 0.00699 | -0.044 | 16.628
-0.5 | 0.174 | 0.00695 | -0.044 | 25.027
0 | 0.232 | 0.00694 | -0.044 | 33.372
0.5 | 0.289 | 0.00686 | -0.044 | 42.148
1 | 0.347 | 0.00585 | -0.044 | 59.267
1.5 | 0.404 | 0.00613 | -0.044 | 65.926
2 | 0.461 | 0.00643 | -0.044 | 71.799
2.5 | 0.518 | 0.00675 | -0.044 | 76.811
3 | 0.575 | 0.00711 | -0.044 | 80.96
3.5 | 0.632 | 0.00754 | -0.044 | 83.814
4 | 0.687 | 0.00801 | -0.044 | 85.727
4.5 | 0.74 | 0.00858 | -0.044 | 86.198
5 | 0.79 | 0.00938 | -0.044 | 84.144
5.5 | 0.835 | 0.01014 | -0.044 | 82.394
6 | 0.877 | 0.01084 | -0.044 | 80.836
6.5 | 0.912 | 0.01137 | -0.044 | 80.199
7 | 0.941 | 0.01192 | -0.044 | 78.94
7.5 | 0.959 | 0.0125 | -0.044 | 76.743
8 | 0.967 | 0.01311 | -0.044 | 73.704
8.5 | 0.964 | 0.01384 | -0.044 | 69.665
9 | 0.953 | 0.01471 | -0.044 | 64.777
9.5 | 0.92 | 0.01599 | -0.043 | 57.521
10 | 0.795 | 0.03616 | -0.036 | 21.983
10.5 | 0.714 | 0.0618 | -0.028 | 11.556
11 | 0.672 | 0.07156 | -0.024 | 9.388
11.5 | 0.636 | 0.07715 | -0.023 | 8.239
12 | 0.599 | 0.08266 | -0.022 | 7.243
12.5 | 0.561 | 0.08824 | -0.021 | 6.36
13 | 0.525 | 0.09334 | -0.021 | 5.625

## 50. Re 2M Mach 0.00 (2)
BIGFOIL.COM POLAR EXPORT
ag12
AG12 |  |  |  | Cl Max: | 1.5027 | at alpha= | 13 | deg
XFOIL ncrit=9 |  |  |  | L/D Max: | 105.143 | at alpha= | 5 | deg
Re: | 2000000 |  |  | Cd Min: | 0.00446 | at alpha= | 1.5 | deg
Mach: | 0 |  |  | Cl=0 at alpha= | -1.99 | deg
|  |  |  | @ Cl=0.1, Cd= | 0.0051444
|  |  |  | @ Cl=0.4, Cd= | 0.0045498
|  |  |  | @ Cl=0.6, Cd= | 0.0058421
alpha (deg) | Cl | Cd | Cm | Cl/Cd
-7.5 | -0.6148 | 0.01709 | -0.0463 | -35.9743
-7 | -0.5629 | 0.01437 | -0.0467 | -39.1719
-6.5 | -0.5091 | 0.01317 | -0.0466 | -38.656
-6 | -0.455 | 0.01203 | -0.0465 | -37.8221
-5.5 | -0.4006 | 0.01116 | -0.0462 | -35.8961
-5 | -0.3466 | 0.00914 | -0.0459 | -37.9212
-4.5 | -0.2922 | 0.00758 | -0.0456 | -38.5488
-4 | -0.2381 | 0.00685 | -0.045 | -34.7591
-3.5 | -0.173 | 0.00635 | -0.0469 | -27.2441
-3 | -0.1061 | 0.00578 | -0.049 | -18.3564
-2.5 | -0.0544 | 0.00554 | -0.0476 | -9.8195
-2 | -0.0011 | 0.00541 | -0.0468 | -0.20333
-1 | 0.1093 | 0.00512 | -0.0464 | 21.3477
-0.5 | 0.1651 | 0.00508 | -0.0464 | 32.5
0.5 | 0.2767 | 0.00501 | -0.0463 | 55.2295
1 | 0.3319 | 0.00483 | -0.0462 | 68.7164
1.5 | 0.3838 | 0.00446 | -0.0451 | 86.0538
2 | 0.4397 | 0.00477 | -0.045 | 92.1803
3 | 0.551 | 0.00547 | -0.0448 | 100.7313
3.5 | 0.6063 | 0.00589 | -0.0447 | 102.9372
4 | 0.6614 | 0.00633 | -0.0445 | 104.4866
4.5 | 0.7162 | 0.00682 | -0.0443 | 105.0147
5 | 0.7707 | 0.00733 | -0.0441 | 105.1432
5.5 | 0.8248 | 0.00794 | -0.0439 | 103.8791
6 | 0.8786 | 0.00856 | -0.0436 | 102.6402
6.5 | 0.9323 | 0.00917 | -0.0432 | 101.6685
7 | 0.9851 | 0.00997 | -0.0428 | 98.8064
7.5 | 1.0377 | 0.01077 | -0.0423 | 96.351
8 | 1.0896 | 0.01167 | -0.0417 | 93.3676
8.5 | 1.1409 | 0.01263 | -0.0411 | 90.3325
9 | 1.1902 | 0.01401 | -0.0403 | 84.9536
9.5 | 1.2334 | 0.01666 | -0.0388 | 74.0336
10 | 1.2792 | 0.01837 | -0.0377 | 69.6353
10.5 | 1.3248 | 0.01989 | -0.0367 | 66.6063
11 | 1.3679 | 0.02166 | -0.0355 | 63.1533
11.5 | 1.4083 | 0.02366 | -0.0341 | 59.5224
12 | 1.4459 | 0.02582 | -0.0326 | 55.9992
12.5 | 1.4794 | 0.0282 | -0.0309 | 52.461
13 | 1.5027 | 0.03145 | -0.0287 | 47.7806
13.5 | 1.4933 | 0.03678 | -0.0244 | 40.6009
14 | 1.4591 | 0.04658 | -0.0273 | 31.3246
14.5 | 1.421 | 0.06389 | -0.041 | 22.2414
15 | 1.3534 | 0.08724 | -0.0548 | 15.5135
15.5 | 1.2321 | 0.12072 | -0.0714 | 10.2063
16 | 1.1228 | 0.15639 | -0.0895 | 7.1795

## 51. Re 2M Mach 0.10 (1)
BIGFOIL.COM POLAR EXPORT
ag12
AG12 |  |  |  | Cl Max: | 0.963 | at alpha= | 8 | deg
JavaFoil+Calcfoil stall+Eppler ext transition |  |  |  | L/D Max: | 86.114 | at alpha= | 4.5 | deg
Re: | 2000000 |  |  | Cd Min: | 0.00586 | at alpha= | 1 | deg
Mach: | 0.1 |  |  | Cl=0 at alpha= | -2.0088 | deg
|  |  |  | @ Cl=0.1, Cd= | 0.0070159
|  |  |  | @ Cl=0.4, Cd= | 0.006111
|  |  |  | @ Cl=0.6, Cd= | 0.09463
alpha (deg) | Cl | Cd | Cm | Cl/Cd
-13 | -0.231 | 0.09166 | -0.021 | -2.521
-12.5 | -0.248 | 0.08727 | -0.02 | -2.846
-12 | -0.266 | 0.08272 | -0.02 | -3.217
-11.5 | -0.284 | 0.07857 | -0.02 | -3.613
-11 | -0.301 | 0.07421 | -0.019 | -4.061
-10.5 | -0.318 | 0.07008 | -0.019 | -4.539
-10 | -0.333 | 0.06562 | -0.019 | -5.078
-9.5 | -0.346 | 0.06222 | -0.019 | -5.565
-9 | -0.356 | 0.05837 | -0.019 | -6.106
-8.5 | -0.363 | 0.05497 | -0.019 | -6.595
-8 | -0.364 | 0.05142 | -0.019 | -7.082
-7.5 | -0.36 | 0.04839 | -0.019 | -7.45
-7 | -0.351 | 0.04608 | -0.017 | -7.607
-6.5 | -0.335 | 0.0433 | -0.017 | -7.735
-6 | -0.313 | 0.04097 | -0.016 | -7.643
-5.5 | -0.286 | 0.0386 | -0.016 | -7.41
-5 | -0.254 | 0.03638 | -0.017 | -6.985
-4.5 | -0.218 | 0.03449 | -0.017 | -6.309
-4 | -0.222 | 0.00765 | -0.044 | -28.947
-3.5 | -0.168 | 0.00786 | -0.044 | -21.396
-3 | -0.113 | 0.00786 | -0.044 | -14.377
-2.5 | -0.056 | 0.00788 | -0.044 | -7.168
-2 | 0.001 | 0.00718 | -0.044 | 0.131
-1.5 | 0.059 | 0.00703 | -0.044 | 8.365
-1 | 0.117 | 0.00701 | -0.044 | 16.659
-0.5 | 0.175 | 0.00697 | -0.044 | 25.088
0 | 0.233 | 0.00696 | -0.044 | 33.444
0.5 | 0.291 | 0.00688 | -0.044 | 42.229
1 | 0.348 | 0.00586 | -0.044 | 59.446
1.5 | 0.406 | 0.00614 | -0.044 | 66.096
2 | 0.464 | 0.00645 | -0.044 | 71.948
2.5 | 0.521 | 0.00677 | -0.044 | 76.95
3 | 0.578 | 0.00713 | -0.044 | 81.08
3.5 | 0.635 | 0.00756 | -0.044 | 83.922
4 | 0.69 | 0.00805 | -0.044 | 85.746
4.5 | 0.744 | 0.00863 | -0.044 | 86.114
5 | 0.793 | 0.00943 | -0.044 | 84.126
5.5 | 0.839 | 0.01019 | -0.044 | 82.29
6 | 0.88 | 0.01091 | -0.044 | 80.643
6.5 | 0.914 | 0.01145 | -0.044 | 79.836
7 | 0.942 | 0.012 | -0.044 | 78.511
7.5 | 0.958 | 0.01259 | -0.044 | 76.075
8 | 0.963 | 0.01324 | -0.044 | 72.744
8.5 | 0.957 | 0.01401 | -0.044 | 68.312
9 | 0.941 | 0.01496 | -0.044 | 62.914
9.5 | 0.884 | 0.0176 | -0.042 | 50.197
10 | 0.745 | 0.04868 | -0.033 | 15.308
10.5 | 0.686 | 0.06495 | -0.027 | 10.564
11 | 0.643 | 0.07289 | -0.023 | 8.818
11.5 | 0.602 | 0.07833 | -0.022 | 7.691
12 | 0.561 | 0.08377 | -0.021 | 6.694
12.5 | 0.52 | 0.0888 | -0.021 | 5.859
13 | 0.48 | 0.09463 | -0.022 | 5.076

## 52. Re 2M Mach 0.10 (2)
BIGFOIL.COM POLAR EXPORT
ag12
AG12 |  |  |  | Cl Max: | 1.4625 | at alpha= | 12.5 | deg
XFOIL ncrit=9 |  |  |  | L/D Max: | 105.336 | at alpha= | 4.5 | deg
Re: | 2000000 |  |  | Cd Min: | 0.00448 | at alpha= | 1.5 | deg
Mach: | 0.1 |  |  | Cl=0 at alpha= | -1.9883 | deg
|  |  |  | @ Cl=0.1, Cd= | 0.0051595
|  |  |  | @ Cl=0.4, Cd= | 0.0045551
|  |  |  | @ Cl=0.6, Cd= | 0.005836
alpha (deg) | Cl | Cd | Cm | Cl/Cd
-7 | -0.5668 | 0.01557 | -0.047 | -36.4033
-6.5 | -0.5131 | 0.01373 | -0.0471 | -37.3707
-6 | -0.4586 | 0.01237 | -0.0469 | -37.0736
-5.5 | -0.4037 | 0.01132 | -0.0466 | -35.6625
-5 | -0.3492 | 0.00944 | -0.0463 | -36.9915
-4.5 | -0.2945 | 0.00769 | -0.0459 | -38.2965
-4 | -0.24 | 0.00691 | -0.0453 | -34.7323
-3.5 | -0.1741 | 0.00636 | -0.0472 | -27.3742
-3 | -0.1068 | 0.00581 | -0.0493 | -18.3821
-2.5 | -0.055 | 0.00557 | -0.0478 | -9.8743
-2 | -0.0013 | 0.00543 | -0.047 | -0.23941
-1.5 | 0.054 | 0.00525 | -0.0468 | 10.2857
-1 | 0.1099 | 0.00514 | -0.0467 | 21.3813
-0.5 | 0.166 | 0.0051 | -0.0466 | 32.549
0 | 0.2221 | 0.00506 | -0.0466 | 43.8933
0.5 | 0.2782 | 0.00503 | -0.0466 | 55.3082
1 | 0.3338 | 0.00486 | -0.0465 | 68.6831
1.5 | 0.3859 | 0.00448 | -0.0453 | 86.1384
2 | 0.4422 | 0.00478 | -0.0452 | 92.5105
2.5 | 0.4982 | 0.00512 | -0.0451 | 97.3047
3 | 0.5542 | 0.00549 | -0.045 | 100.9472
3.5 | 0.6098 | 0.00591 | -0.0448 | 103.181
4 | 0.6653 | 0.00635 | -0.0446 | 104.7717
4.5 | 0.7205 | 0.00684 | -0.0444 | 105.3363
5 | 0.7754 | 0.00739 | -0.0442 | 104.9256
5.5 | 0.83 | 0.00798 | -0.0439 | 104.01
6 | 0.8842 | 0.00862 | -0.0435 | 102.5754
6.5 | 0.9383 | 0.00926 | -0.0431 | 101.3283
7 | 0.9915 | 0.01012 | -0.0426 | 97.9743
7.5 | 1.0442 | 0.01105 | -0.042 | 94.4977
8 | 1.097 | 0.01186 | -0.0414 | 92.4958
8.5 | 1.1486 | 0.01292 | -0.0407 | 88.9009
9 | 1.1976 | 0.01452 | -0.0396 | 82.4793
9.5 | 1.2393 | 0.01759 | -0.0378 | 70.4548
10 | 1.2865 | 0.01907 | -0.0367 | 67.462
10.5 | 1.3311 | 0.02088 | -0.0355 | 63.75
11 | 1.3722 | 0.02307 | -0.034 | 59.4798
11.5 | 1.4098 | 0.02553 | -0.0323 | 55.2213
12 | 1.4416 | 0.02845 | -0.0304 | 50.6714
12.5 | 1.4625 | 0.0322 | -0.0279 | 45.4193
13 | 1.456 | 0.03744 | -0.0241 | 38.8889
13.5 | 1.4235 | 0.04741 | -0.0278 | 30.0253
14 | 1.377 | 0.0673 | -0.0438 | 20.4606
14.5 | 1.2871 | 0.09502 | -0.0594 | 13.5456
15 | 1.1933 | 0.12301 | -0.0731 | 9.7008
15.5 | 1.115 | 0.15097 | -0.087 | 7.3856
17 | 1.0065 | 0.23361 | -0.125 | 4.3085
17.5 | 1.0211 | 0.24134 | -0.1294 | 4.231

## 53. Re 2M Mach 0.25 (1)
BIGFOIL.COM POLAR EXPORT
ag12
AG12 |  |  |  | Cl Max: | 0.943 | at alpha= | 7.5 | deg
JavaFoil+Calcfoil stall+Eppler ext transition |  |  |  | L/D Max: | 86.016 | at alpha= | 4 | deg
Re: | 2000000 |  |  | Cd Min: | 0.00593 | at alpha= | 1 | deg
Mach: | 0.25 |  |  | Cl=0 at alpha= | -2.0085 | deg
|  |  |  | @ Cl=0.1, Cd= | 0.09453
|  |  |  | @ Cl=0.4, Cd= | 0.09453
|  |  |  | @ Cl=0.6, Cd= | 0.09453
alpha (deg) | Cl | Cd | Cm | Cl/Cd
-12 | -0.056 | 0.08433 | -0.021 | -0.663
-11.5 | -0.053 | 0.08065 | -0.021 | -0.659
-11 | -0.05 | 0.07513 | -0.021 | -0.671
-10.5 | -0.048 | 0.07095 | -0.021 | -0.671
-10 | -0.13 | 0.06693 | -0.02 | -1.937
-9.5 | -0.183 | 0.06349 | -0.02 | -2.88
-9 | -0.226 | 0.05974 | -0.019 | -3.781
-8.5 | -0.262 | 0.05604 | -0.019 | -4.667
-8 | -0.289 | 0.05279 | -0.019 | -5.477
-7.5 | -0.308 | 0.04942 | -0.019 | -6.23
-7 | -0.317 | 0.04685 | -0.018 | -6.756
-6.5 | -0.315 | 0.04386 | -0.019 | -7.186
-6 | -0.304 | 0.04147 | -0.017 | -7.319
-5.5 | -0.283 | 0.03918 | -0.017 | -7.226
-5 | -0.255 | 0.03674 | -0.017 | -6.94
-4.5 | -0.22 | 0.0349 | -0.016 | -6.317
-4 | -0.226 | 0.00775 | -0.045 | -29.147
-3.5 | -0.172 | 0.00797 | -0.045 | -21.592
-3 | -0.116 | 0.00796 | -0.045 | -14.551
-2.5 | -0.058 | 0.00796 | -0.045 | -7.282
-2 | 0.001 | 0.00736 | -0.045 | 0.131
-1.5 | 0.06 | 0.00712 | -0.045 | 8.484
-1 | 0.12 | 0.00709 | -0.045 | 16.923
-0.5 | 0.18 | 0.00709 | -0.045 | 25.321
0 | 0.239 | 0.00706 | -0.045 | 33.874
0.5 | 0.299 | 0.00702 | -0.045 | 42.522
1 | 0.358 | 0.00593 | -0.045 | 60.348
1.5 | 0.417 | 0.00623 | -0.045 | 66.983
2 | 0.476 | 0.00654 | -0.045 | 72.832
2.5 | 0.535 | 0.0069 | -0.045 | 77.54
3 | 0.594 | 0.00727 | -0.045 | 81.71
3.5 | 0.652 | 0.00774 | -0.045 | 84.278
4 | 0.709 | 0.00824 | -0.045 | 86.016
4.5 | 0.763 | 0.0089 | -0.045 | 85.663
5 | 0.812 | 0.0097 | -0.045 | 83.748
5.5 | 0.857 | 0.0107 | -0.045 | 80.074
6 | 0.895 | 0.01126 | -0.045 | 79.423
6.5 | 0.924 | 0.01185 | -0.045 | 77.976
7 | 0.942 | 0.01253 | -0.045 | 75.245
7.5 | 0.943 | 0.01322 | -0.045 | 71.34
8 | 0.926 | 0.01402 | -0.045 | 66.057
8.5 | 0.891 | 0.0152 | -0.045 | 58.615
9 | 0.707 | 0.04482 | -0.033 | 15.781
9.5 | 0.621 | 0.06149 | -0.025 | 10.106
10 | 0.549 | 0.0679 | -0.022 | 8.09
10.5 | 0.471 | 0.07288 | -0.021 | 6.463
11 | 0.386 | 0.07791 | -0.022 | 4.95
11.5 | 0.293 | 0.08319 | -0.021 | 3.517
12 | 0.181 | 0.08923 | -0.021 | 2.032
12.5 | 0.081 | 0.09453 | -0.021 | 0.854

## 54. Re 2M Mach 0.25 (2)
BIGFOIL.COM POLAR EXPORT
ag12
AG12 |  |  |  | Cl Max: | 1.2955 | at alpha= | 10 | deg
XFOIL ncrit=9 |  |  |  | L/D Max: | 105.875 | at alpha= | 4.5 | deg
Re: | 2000000 |  |  | Cd Min: | 0.00455 | at alpha= | 1.5 | deg
Mach: | 0.25 |  |  | Cl=0 at alpha= | -1.9799 | deg
|  |  |  | @ Cl=0.1, Cd= | 0.0052566
|  |  |  | @ Cl=0.4, Cd= | 0.0045628
|  |  |  | @ Cl=0.6, Cd= | 0.0058166
alpha (deg) | Cl | Cd | Cm | Cl/Cd
-20 | -0.9032 | 0.27451 | 0.1046 | -3.2902
-19.5 | -0.8842 | 0.26746 | 0.1002 | -3.3059
-19 | -0.8653 | 0.26034 | 0.0958 | -3.3237
-18.5 | -0.8467 | 0.25316 | 0.0915 | -3.3445
-18 | -0.8282 | 0.24594 | 0.0872 | -3.3675
-17.5 | -0.81 | 0.23866 | 0.083 | -3.3939
-17 | -0.792 | 0.23132 | 0.0789 | -3.4238
-16.5 | -0.7745 | 0.22392 | 0.0749 | -3.4588
-16 | -0.7572 | 0.21641 | 0.071 | -3.4989
-15.5 | -0.7404 | 0.2088 | 0.0672 | -3.546
-15 | -0.7241 | 0.20112 | 0.0635 | -3.6003
-14.5 | -0.7087 | 0.19333 | 0.0599 | -3.6658
-14 | -0.6974 | 0.18405 | 0.0562 | -3.7892
-13.5 | -0.6827 | 0.17759 | 0.0534 | -3.8442
-13 | -0.6685 | 0.17068 | 0.0503 | -3.9167
-12.5 | -0.6551 | 0.1632 | 0.0472 | -4.0141
-12 | -0.6412 | 0.15521 | 0.0439 | -4.1312
-11.5 | -0.6296 | 0.14735 | 0.0408 | -4.2728
-11 | -0.6187 | 0.13952 | 0.0377 | -4.4345
-10.5 | -0.6085 | 0.13163 | 0.0347 | -4.6228
-10 | -0.5991 | 0.12371 | 0.0316 | -4.8428
-9.5 | -0.5903 | 0.11572 | 0.0285 | -5.1011
-9 | -0.582 | 0.10765 | 0.0251 | -5.4064
-8.5 | -0.5743 | 0.09953 | 0.0214 | -5.7701
-8 | -0.5672 | 0.0913 | 0.0173 | -6.2125
-7.5 | -0.5611 | 0.08288 | 0.0123 | -6.77
-7 | -0.5464 | 0.07284 | 0.0021 | -7.5014
-6.5 | -0.5138 | 0.05937 | -0.0156 | -8.6542
-6 | -0.4758 | 0.01921 | -0.0481 | -24.7683
-5.5 | -0.4212 | 0.01311 | -0.0488 | -32.1281
-5 | -0.3641 | 0.01143 | -0.0482 | -31.8548
-4.5 | -0.3076 | 0.00841 | -0.0477 | -36.5755
-4 | -0.251 | 0.00728 | -0.0469 | -34.478
-3.5 | -0.1798 | 0.00648 | -0.0493 | -27.7469
-3 | -0.1114 | 0.00592 | -0.0509 | -18.8176
-2.5 | -0.0583 | 0.0057 | -0.0491 | -10.2281
-2 | -0.0023 | 0.00554 | -0.0483 | -0.41516
-1.5 | 0.055 | 0.00535 | -0.048 | 10.2804
-1 | 0.1128 | 0.00523 | -0.0479 | 21.5679
-0.5 | 0.1707 | 0.00519 | -0.0478 | 32.8902
0 | 0.2286 | 0.00515 | -0.0478 | 44.3883
0.5 | 0.2865 | 0.00513 | -0.0477 | 55.848
1 | 0.344 | 0.005 | -0.0476 | 68.8
1.5 | 0.3976 | 0.00455 | -0.0464 | 87.3846
2 | 0.4557 | 0.00486 | -0.0462 | 93.7654
2.5 | 0.5137 | 0.00522 | -0.046 | 98.41
3 | 0.5716 | 0.0056 | -0.0458 | 102.0714
3.5 | 0.6293 | 0.00604 | -0.0456 | 104.1887
4 | 0.6869 | 0.00651 | -0.0453 | 105.5146
4.5 | 0.7443 | 0.00703 | -0.0449 | 105.8748
5 | 0.8016 | 0.00761 | -0.0444 | 105.3351
5.5 | 0.8585 | 0.00827 | -0.0439 | 103.8089
6 | 0.9153 | 0.00898 | -0.0433 | 101.9265
6.5 | 0.9718 | 0.00976 | -0.0425 | 99.5697
7 | 1.0278 | 0.01072 | -0.0415 | 95.8769
7.5 | 1.0829 | 0.01196 | -0.0403 | 90.5435
8 | 1.1371 | 0.01333 | -0.039 | 85.3038
8.5 | 1.1885 | 0.01522 | -0.0374 | 78.088
9 | 1.2287 | 0.0193 | -0.0347 | 63.6632
9.5 | 1.2687 | 0.02292 | -0.0323 | 55.3534
10 | 1.2955 | 0.02816 | -0.0294 | 46.005
10.5 | 1.2944 | 0.03605 | -0.0264 | 35.9057
11 | 1.2625 | 0.04503 | -0.0264 | 28.0369
11.5 | 1.2323 | 0.06245 | -0.0434 | 19.7326
12 | 1.1935 | 0.08153 | -0.0555 | 14.6388
12.5 | 1.1497 | 0.09906 | -0.064 | 11.6061
13 | 1.1059 | 0.11659 | -0.0723 | 9.4854
13.5 | 1.0587 | 0.13612 | -0.0817 | 7.7777
14 | 1.0147 | 0.15782 | -0.092 | 6.4295
14.5 | 0.9969 | 0.17483 | -0.0999 | 5.7021
15 | 0.9806 | 0.19455 | -0.1086 | 5.0403

## 55. Re 2M Mach 0.50 (1)
BIGFOIL.COM POLAR EXPORT
ag12
AG12 |  |  |  | Cl Max: | 1.156 | at alpha= | 20 | deg
JavaFoil+Calcfoil stall+Eppler ext transition |  |  |  | L/D Max: | 85.348 | at alpha= | 3.5 | deg
Re: | 2000000 |  |  | Cd Min: | 0.00663 | at alpha= | 1.5 | deg
Mach: | 0.5 |  |  | Cl=0 at alpha= | -2.0077 | deg
|  |  |  | @ Cl=0.1, Cd= | 0.0075158
|  |  |  | @ Cl=0.4, Cd= | 0.00741
|  |  |  | @ Cl=0.6, Cd= | 0.0074263
alpha (deg) | Cl | Cd | Cm | Cl/Cd
-20 | -0.95 | 0.1757 | -0.03 | -5.408
-19.5 | -0.925 | 0.17088 | -0.03 | -5.413
-19 | -0.9 | 0.17068 | -0.03 | -5.275
-18.5 | -0.872 | 0.16331 | -0.029 | -5.341
-18 | -0.846 | 0.15597 | -0.028 | -5.425
-17.5 | -0.82 | 0.15197 | -0.028 | -5.398
-17 | -0.795 | 0.14764 | -0.028 | -5.383
-16.5 | -0.769 | 0.14369 | -0.028 | -5.352
-16 | -0.742 | 0.13962 | -0.028 | -5.317
-15.5 | -0.716 | 0.13297 | -0.027 | -5.381
-15 | -0.69 | 0.12837 | -0.027 | -5.372
-14.5 | -0.664 | 0.12184 | -0.027 | -5.447
-14 | -0.638 | 0.1185 | -0.027 | -5.381
-13.5 | -0.611 | 0.11603 | -0.026 | -5.266
-13 | -0.584 | 0.11054 | -0.025 | -5.283
-12.5 | -0.558 | 0.10555 | -0.025 | -5.285
-12 | -0.532 | 0.10232 | -0.025 | -5.196
-11.5 | -0.505 | 0.09796 | -0.025 | -5.159
-11 | -0.478 | 0.09371 | -0.024 | -5.105
-10.5 | -0.452 | 0.08993 | -0.024 | -5.027
-10 | -0.426 | 0.08817 | -0.024 | -4.828
-9.5 | -0.399 | 0.06307 | -0.024 | -6.333
-9 | -0.373 | 0.07088 | -0.023 | -5.256
-8.5 | -0.346 | 0.05991 | -0.023 | -5.778
-8 | -0.32 | 0.05364 | -0.023 | -5.961
-7.5 | -0.293 | 0.05289 | -0.022 | -5.537
-7 | -0.266 | 0.04959 | -0.021 | -5.367
-6.5 | -0.24 | 0.04491 | -0.022 | -5.338
-6 | -0.213 | 0.04318 | -0.022 | -4.933
-5.5 | -0.186 | 0.04018 | -0.021 | -4.637
-5 | -0.16 | 0.03812 | -0.021 | -4.188
-4.5 | -0.133 | 0.03618 | -0.021 | -3.675
-4 | -0.186 | 0.03433 | -0.018 | -5.411
-3.5 | -0.185 | 0.00845 | -0.051 | -21.927
-3 | -0.127 | 0.00842 | -0.051 | -15.133
-2.5 | -0.064 | 0.00836 | -0.051 | -7.696
-2 | 0.001 | 0.00809 | -0.051 | 0.133
-1.5 | 0.067 | 0.00757 | -0.051 | 8.916
-1 | 0.134 | 0.00746 | -0.051 | 17.99
-0.5 | 0.201 | 0.00747 | -0.051 | 26.86
0 | 0.267 | 0.00749 | -0.051 | 35.682
0.5 | 0.334 | 0.0075 | -0.051 | 44.511
1 | 0.4 | 0.00741 | -0.051 | 54.019
1.5 | 0.466 | 0.00663 | -0.051 | 70.378
2 | 0.532 | 0.00701 | -0.051 | 75.979
2.5 | 0.598 | 0.00741 | -0.05 | 80.666
3 | 0.663 | 0.00794 | -0.05 | 83.472
3.5 | 0.727 | 0.00852 | -0.05 | 85.348
4 | 0.789 | 0.00927 | -0.05 | 85.111
4.5 | 0.844 | 0.01018 | -0.05 | 82.884
5 | 0.886 | 0.01136 | -0.05 | 77.988
5.5 | 0.904 | 0.01245 | -0.05 | 72.6
6 | 0.856 | 0.01339 | -0.05 | 63.933
6.5 | 0.564 | 0.01473 | -0.05 | 38.263
7 | 0.48 | 0.04984 | -0.025 | 9.64
7.5 | 0.506 | 0.05415 | -0.023 | 9.335
8 | 0.531 | 0.05851 | -0.021 | 9.076
8.5 | 0.559 | 0.0596 | -0.024 | 9.382
9 | 0.584 | 0.06855 | -0.022 | 8.515
9.5 | 0.61 | 0.08317 | -0.023 | 7.337
10 | 0.636 | 0.08804 | -0.023 | 7.226
10.5 | 0.664 | 0.09478 | -0.025 | 7.001
11 | 0.689 | 0.09571 | -0.024 | 7.198
11.5 | 0.715 | 0.10069 | -0.024 | 7.099
12 | 0.743 | 0.10749 | -0.026 | 6.909
12.5 | 0.768 | 0.11048 | -0.026 | 6.951
13 | 0.794 | 0.11387 | -0.026 | 6.969
13.5 | 0.82 | 0.11815 | -0.026 | 6.944
14 | 0.847 | 0.12258 | -0.027 | 6.907
14.5 | 0.872 | 0.12639 | -0.027 | 6.901
15 | 0.898 | 0.13241 | -0.027 | 6.783
15.5 | 0.927 | 0.13825 | -0.029 | 6.704
16 | 0.951 | 0.14015 | -0.028 | 6.785
16.5 | 0.976 | 0.14595 | -0.028 | 6.69
17 | 1.003 | 0.15144 | -0.029 | 6.621
17.5 | 1.029 | 0.15466 | -0.029 | 6.654
18 | 1.054 | 0.15733 | -0.03 | 6.7
18.5 | 1.08 | 0.16336 | -0.03 | 6.608
19 | 1.106 | 0.17129 | -0.03 | 6.459
19.5 | 1.132 | 0.17467 | -0.031 | 6.479
20 | 1.156 | 0.17729 | -0.031 | 6.523

## 56. Re 2M Mach 0.50 (2)
BIGFOIL.COM POLAR EXPORT
ag12
AG12 |  |  |  | Cl Max: | 1.2346 | at alpha= | 20 | deg
XFOIL ncrit=9 |  |  |  | L/D Max: | 109.235 | at alpha= | 4 | deg
Re: | 2000000 |  |  | Cd Min: | 0.00486 | at alpha= | 1.5 | deg
Mach: | 0.5 |  |  | Cl=0 at alpha= | -1.9457 | deg
|  |  |  | @ Cl=0.1, Cd= | 0.005669
|  |  |  | @ Cl=0.4, Cd= | 0.0053961
|  |  |  | @ Cl=0.6, Cd= | 0.0057398
alpha (deg) | Cl | Cd | Cm | Cl/Cd
-9 | -0.5716 | 0.11388 | 0.0277 | -5.0193
-8.5 | -0.5603 | 0.10623 | 0.0246 | -5.2744
-8 | -0.5491 | 0.09859 | 0.0213 | -5.5695
-7.5 | -0.5385 | 0.09083 | 0.0175 | -5.9287
-7 | -0.5291 | 0.08276 | 0.0131 | -6.3932
-6.5 | -0.5211 | 0.074 | 0.0076 | -7.0419
-6 | -0.5027 | 0.06409 | -0.0038 | -7.8437
-5.5 | -0.4671 | 0.05163 | -0.0216 | -9.0471
-5 | -0.4166 | 0.03646 | -0.0408 | -11.4262
-4.5 | -0.3647 | 0.02121 | -0.052 | -17.1947
-4 | -0.2898 | 0.01221 | -0.0569 | -23.7346
-3.5 | -0.206 | 0.0082 | -0.0591 | -25.122
-3 | -0.1387 | 0.00677 | -0.0571 | -20.4874
-2.5 | -0.0737 | 0.00628 | -0.0551 | -11.7357
-2 | -0.0072 | 0.00599 | -0.0541 | -1.202
-1.5 | 0.0591 | 0.00578 | -0.0536 | 10.2249
-1 | 0.1254 | 0.0056 | -0.0533 | 22.3929
0.5 | 0.3236 | 0.00552 | -0.0528 | 58.6232
1 | 0.3894 | 0.00551 | -0.0526 | 70.6715
1.5 | 0.4499 | 0.00486 | -0.051 | 92.572
2 | 0.5165 | 0.00523 | -0.0505 | 98.7572
2.5 | 0.5833 | 0.00562 | -0.05 | 103.79
3 | 0.6502 | 0.0061 | -0.0493 | 106.5902
3.5 | 0.7176 | 0.0066 | -0.0485 | 108.7273
4 | 0.7854 | 0.00719 | -0.0474 | 109.235
4.5 | 0.8535 | 0.00788 | -0.046 | 108.3122
5 | 0.9223 | 0.00864 | -0.0443 | 106.7477
5.5 | 0.9911 | 0.0097 | -0.0421 | 102.1753
6 | 1.0594 | 0.01138 | -0.0389 | 93.0931
6.5 | 1.1185 | 0.01511 | -0.0342 | 74.0238
7 | 1.1498 | 0.0229 | -0.029 | 50.2096
7.5 | 1.1455 | 0.03337 | -0.0266 | 34.3272
8 | 1.1161 | 0.04386 | -0.0297 | 25.4469
8.5 | 1.0931 | 0.06091 | -0.0479 | 17.9462
9 | 1.0654 | 0.07561 | -0.0566 | 14.0907
9.5 | 1.039 | 0.08899 | -0.064 | 11.6755
10 | 1.0155 | 0.10214 | -0.0709 | 9.9422
10.5 | 0.9935 | 0.11561 | -0.0778 | 8.5935
11 | 0.9762 | 0.12905 | -0.0843 | 7.5645
11.5 | 0.9677 | 0.14189 | -0.0902 | 6.8201
12 | 0.9645 | 0.15447 | -0.0961 | 6.2439
12.5 | 0.9666 | 0.16673 | -0.1018 | 5.7974
13 | 0.9734 | 0.17841 | -0.1073 | 5.456
13.5 | 0.9839 | 0.18975 | -0.1128 | 5.1852
14 | 0.9975 | 0.20056 | -0.1182 | 4.9736
14.5 | 1.013 | 0.21084 | -0.1235 | 4.8046
15 | 1.0295 | 0.22148 | -0.129 | 4.6483
15.5 | 1.0463 | 0.23355 | -0.135 | 4.48
16 | 1.064 | 0.24311 | -0.1401 | 4.3766
16.5 | 1.0842 | 0.25321 | -0.1456 | 4.2818
17 | 1.105 | 0.26326 | -0.1511 | 4.1974
17.5 | 1.1266 | 0.27342 | -0.157 | 4.1204
18 | 1.1493 | 0.28384 | -0.1628 | 4.0491
18.5 | 1.1711 | 0.29337 | -0.1685 | 3.9919
19 | 1.1926 | 0.30248 | -0.1741 | 3.9427
19.5 | 1.2134 | 0.31124 | -0.1795 | 3.8986
20 | 1.2346 | 0.32156 | -0.1855 | 3.8394

## 57. Re 3M Mach 0.00 (1)
BIGFOIL.COM POLAR EXPORT
ag12
AG12 |  |  |  | Cl Max: | 0.967 | at alpha= | 8 | deg
JavaFoil+Calcfoil stall+Eppler ext transition |  |  |  | L/D Max: | 91.117 | at alpha= | 4.5 | deg
Re: | 3000000 |  |  | Cd Min: | 0.00591 | at alpha= | 1.5 | deg
Mach: | 0 |  |  | Cl=0 at alpha= | -2.0088 | deg
|  |  |  | @ Cl=0.1, Cd= | 0.0070338
|  |  |  | @ Cl=0.4, Cd= | 0.00599
|  |  |  | @ Cl=0.6, Cd= | 0.08704
alpha (deg) | Cl | Cd | Cm | Cl/Cd
-13.5 | -0.252 | 0.09352 | -0.022 | -2.692
-13 | -0.267 | 0.08861 | -0.022 | -3.013
-12.5 | -0.283 | 0.08363 | -0.022 | -3.379
-12 | -0.298 | 0.07922 | -0.022 | -3.765
-11.5 | -0.314 | 0.07544 | -0.021 | -4.157
-11 | -0.328 | 0.07147 | -0.021 | -4.594
-10.5 | -0.342 | 0.06707 | -0.021 | -5.106
-10 | -0.355 | 0.06327 | -0.021 | -5.607
-9.5 | -0.365 | 0.05986 | -0.021 | -6.093
-9 | -0.372 | 0.05588 | -0.021 | -6.654
-8.5 | -0.375 | 0.05259 | -0.022 | -7.135
-8 | -0.374 | 0.04922 | -0.022 | -7.603
-7.5 | -0.369 | 0.04586 | -0.023 | -8.041
-7 | -0.355 | 0.04454 | -0.02 | -7.982
-6.5 | -0.34 | 0.04072 | -0.023 | -8.345
-6 | -0.315 | 0.03993 | -0.019 | -7.883
-5.5 | -0.357 | 0.0076 | -0.044 | -46.973
-5 | -0.316 | 0.00761 | -0.044 | -41.552
-4.5 | -0.271 | 0.00785 | -0.044 | -34.476
-4 | -0.221 | 0.00783 | -0.044 | -28.191
-3.5 | -0.168 | 0.00782 | -0.044 | -21.417
-3 | -0.112 | 0.0078 | -0.044 | -14.424
-2.5 | -0.056 | 0.00779 | -0.044 | -7.208
-2 | 0.001 | 0.00726 | -0.044 | 0.129
-1.5 | 0.058 | 0.00707 | -0.044 | 8.268
-1 | 0.116 | 0.00702 | -0.044 | 16.56
-0.5 | 0.174 | 0.00702 | -0.044 | 24.756
0 | 0.232 | 0.00704 | -0.044 | 32.889
0.5 | 0.289 | 0.00703 | -0.044 | 41.13
1 | 0.347 | 0.00705 | -0.044 | 49.158
1.5 | 0.404 | 0.00591 | -0.044 | 68.411
2 | 0.461 | 0.00619 | -0.044 | 74.584
2.5 | 0.518 | 0.00648 | -0.044 | 80.018
3 | 0.575 | 0.00683 | -0.044 | 84.265
3.5 | 0.632 | 0.00722 | -0.044 | 87.503
4 | 0.687 | 0.00765 | -0.044 | 89.8
4.5 | 0.74 | 0.00812 | -0.044 | 91.117
5 | 0.79 | 0.00877 | -0.044 | 90.08
5.5 | 0.835 | 0.00949 | -0.044 | 88.029
6 | 0.877 | 0.01016 | -0.044 | 86.251
6.5 | 0.912 | 0.01066 | -0.044 | 85.577
7 | 0.941 | 0.01116 | -0.044 | 84.336
7.5 | 0.959 | 0.01169 | -0.044 | 82.056
8 | 0.967 | 0.01226 | -0.044 | 78.827
8.5 | 0.964 | 0.01292 | -0.044 | 74.639
9 | 0.953 | 0.01365 | -0.044 | 69.772
9.5 | 0.932 | 0.01464 | -0.044 | 63.678
10 | 0.891 | 0.01589 | -0.043 | 56.07
10.5 | 0.808 | 0.02373 | -0.04 | 34.04
11 | 0.716 | 0.04575 | -0.035 | 15.645
11.5 | 0.654 | 0.06365 | -0.03 | 10.271
12 | 0.608 | 0.07421 | -0.027 | 8.188
12.5 | 0.568 | 0.08084 | -0.026 | 7.024
13 | 0.53 | 0.08704 | -0.025 | 6.084

## 58. Re 3M Mach 0.00 (2)
BIGFOIL.COM POLAR EXPORT
ag12
AG12 |  |  |  | Cl Max: | 1.5797 | at alpha= | 14 | deg
XFOIL ncrit=9 |  |  |  | L/D Max: | 112.539 | at alpha= | 4.5 | deg
Re: | 3000000 |  |  | Cd Min: | 0.00451 | at alpha= | 2 | deg
Mach: | 0 |  |  | Cl=0 at alpha= | -1.9696 | deg
|  |  |  | @ Cl=0.1, Cd= | 0.0051538
|  |  |  | @ Cl=0.4, Cd= | 0.0048384
|  |  |  | @ Cl=0.6, Cd= | 0.0054687
alpha (deg) | Cl | Cd | Cm | Cl/Cd
-20 | -0.8813 | 0.26792 | 0.1005 | -3.2894
-19.5 | -0.8641 | 0.26116 | 0.0963 | -3.3087
-19 | -0.847 | 0.25433 | 0.0921 | -3.3303
-18.5 | -0.832 | 0.24677 | 0.088 | -3.3716
-18 | -0.8154 | 0.24037 | 0.084 | -3.3923
-17.5 | -0.7989 | 0.23383 | 0.0802 | -3.4166
-17 | -0.7825 | 0.22717 | 0.0764 | -3.4446
-16.5 | -0.7662 | 0.22035 | 0.0727 | -3.4772
-16 | -0.7502 | 0.21333 | 0.0691 | -3.5166
-15.5 | -0.7345 | 0.20614 | 0.0656 | -3.5631
-15 | -0.7187 | 0.1987 | 0.0622 | -3.617
-14.5 | -0.7041 | 0.19113 | 0.0589 | -3.6839
-14 | -0.6905 | 0.18333 | 0.0555 | -3.7664
-13.5 | -0.6782 | 0.17523 | 0.0523 | -3.8703
-13 | -0.6668 | 0.16702 | 0.0491 | -3.9923
-12.5 | -0.6557 | 0.1592 | 0.0461 | -4.1187
-12 | -0.6455 | 0.15141 | 0.0431 | -4.2633
-11.5 | -0.6432 | 0.14163 | 0.0398 | -4.5414
-11 | -0.6332 | 0.13452 | 0.037 | -4.7071
-10.5 | -0.6237 | 0.12732 | 0.0342 | -4.8987
-10 | -0.6145 | 0.12002 | 0.0312 | -5.12
-9.5 | -0.6062 | 0.11243 | 0.0279 | -5.3918
-8 | -0.6494 | 0.03353 | -0.0402 | -19.3677
-7 | -0.565 | 0.01074 | -0.047 | -52.6071
-6.5 | -0.5104 | 0.01005 | -0.0469 | -50.7861
-6 | -0.4556 | 0.00936 | -0.0467 | -48.6752
-5.5 | -0.4009 | 0.00846 | -0.0465 | -47.3877
-5 | -0.346 | 0.00753 | -0.0462 | -45.9495
-4.5 | -0.2914 | 0.00679 | -0.0457 | -42.9161
-4 | -0.2247 | 0.00626 | -0.048 | -35.8946
-3.5 | -0.1661 | 0.00569 | -0.0482 | -29.1916
-3 | -0.1141 | 0.00561 | -0.0468 | -20.3387
-2.5 | -0.0591 | 0.0055 | -0.0464 | -10.7455
-2 | -0.0034 | 0.00536 | -0.0463 | -0.63433
-1.5 | 0.0525 | 0.00523 | -0.0463 | 10.0382
-0.5 | 0.1647 | 0.00505 | -0.0463 | 32.6139
0 | 0.2209 | 0.00505 | -0.0463 | 43.7426
0.5 | 0.277 | 0.00503 | -0.0464 | 55.0696
1 | 0.333 | 0.00503 | -0.0464 | 66.2028
1.5 | 0.3887 | 0.00493 | -0.0464 | 78.8438
2 | 0.4405 | 0.00451 | -0.0453 | 97.6718
2.5 | 0.4964 | 0.00482 | -0.0453 | 102.9876
3 | 0.5522 | 0.00515 | -0.0452 | 107.2233
3.5 | 0.6077 | 0.00552 | -0.045 | 110.0906
4 | 0.6629 | 0.00593 | -0.0449 | 111.7875
4.5 | 0.718 | 0.00638 | -0.0447 | 112.5392
5 | 0.7727 | 0.00688 | -0.0445 | 112.311
5.5 | 0.8271 | 0.0074 | -0.0443 | 111.7703
6 | 0.8813 | 0.00792 | -0.044 | 111.2753
6.5 | 0.9351 | 0.00852 | -0.0437 | 109.7535
7 | 0.9886 | 0.00914 | -0.0434 | 108.1619
7.5 | 1.0416 | 0.00985 | -0.0429 | 105.7462
8 | 1.0942 | 0.01061 | -0.0425 | 103.1291
8.5 | 1.1454 | 0.0117 | -0.0418 | 97.8974
9 | 1.1966 | 0.01257 | -0.0412 | 95.1949
9.5 | 1.2468 | 0.0136 | -0.0405 | 91.6765
10 | 1.2959 | 0.01476 | -0.0398 | 87.7981
10.5 | 1.3438 | 0.01603 | -0.0389 | 83.8303
11 | 1.3906 | 0.01733 | -0.038 | 80.2424
11.5 | 1.4364 | 0.01867 | -0.037 | 76.9363
12 | 1.478 | 0.02058 | -0.0357 | 71.8173
12.5 | 1.5012 | 0.02511 | -0.0328 | 59.7849
13 | 1.5373 | 0.02704 | -0.0312 | 56.8528
13.5 | 1.5649 | 0.0297 | -0.0291 | 52.6902
14 | 1.5797 | 0.03319 | -0.0262 | 47.5957
14.5 | 1.5611 | 0.03853 | -0.0224 | 40.5165
15 | 1.5299 | 0.05001 | -0.029 | 30.5919
15.5 | 1.4448 | 0.07705 | -0.0481 | 18.7515
16.5 | 1.1682 | 0.15386 | -0.0877 | 7.5926
17 | 1.1565 | 0.16646 | -0.094 | 6.9476
17.5 | 1.1317 | 0.18371 | -0.1032 | 6.1603
18 | 1.091 | 0.20998 | -0.1176 | 5.1957
18.5 | 1.0464 | 0.25747 | -0.1383 | 4.0642
19 | 1.0623 | 0.26536 | -0.1429 | 4.0032

## 59. Re 3M Mach 0.10 (1)
BIGFOIL.COM POLAR EXPORT
ag12
AG12 |  |  |  | Cl Max: | 0.963 | at alpha= | 8 | deg
JavaFoil+Calcfoil stall+Eppler ext transition |  |  |  | L/D Max: | 91.155 | at alpha= | 4.5 | deg
Re: | 3000000 |  |  | Cd Min: | 0.00592 | at alpha= | 1.5 | deg
Mach: | 0.1 |  |  | Cl=0 at alpha= | -2.0088 | deg
|  |  |  | @ Cl=0.1, Cd= | 0.0070476
|  |  |  | @ Cl=0.4, Cd= | 0.006039
|  |  |  | @ Cl=0.6, Cd= | 0.08878
alpha (deg) | Cl | Cd | Cm | Cl/Cd
-13 | -0.231 | 0.08948 | -0.022 | -2.587
-12.5 | -0.249 | 0.0842 | -0.022 | -2.956
-12 | -0.267 | 0.07968 | -0.022 | -3.347
-11.5 | -0.284 | 0.07593 | -0.021 | -3.746
-11 | -0.302 | 0.07175 | -0.021 | -4.208
-10.5 | -0.319 | 0.06735 | -0.021 | -4.735
-10 | -0.334 | 0.06368 | -0.021 | -5.246
-9.5 | -0.347 | 0.06052 | -0.021 | -5.732
-9 | -0.357 | 0.05621 | -0.021 | -6.36
-8.5 | -0.364 | 0.05293 | -0.021 | -6.871
-8 | -0.366 | 0.04942 | -0.022 | -7.4
-7.5 | -0.363 | 0.04612 | -0.023 | -7.863
-7 | -0.352 | 0.04462 | -0.021 | -7.882
-6.5 | -0.337 | 0.04126 | -0.022 | -8.167
-6 | -0.314 | 0.04007 | -0.019 | -7.831
-5.5 | -0.288 | 0.03702 | -0.022 | -7.773
-5 | -0.317 | 0.00763 | -0.044 | -41.514
-4.5 | -0.271 | 0.00787 | -0.044 | -34.482
-4 | -0.222 | 0.00786 | -0.044 | -28.192
-3.5 | -0.168 | 0.00784 | -0.044 | -21.467
-3 | -0.113 | 0.00781 | -0.044 | -14.466
-2.5 | -0.056 | 0.00781 | -0.044 | -7.232
-2 | 0.001 | 0.00728 | -0.044 | 0.129
-1.5 | 0.059 | 0.00709 | -0.044 | 8.294
-1 | 0.117 | 0.00703 | -0.044 | 16.616
-0.5 | 0.175 | 0.00704 | -0.044 | 24.827
0 | 0.233 | 0.00706 | -0.044 | 32.978
0.5 | 0.291 | 0.00705 | -0.044 | 41.246
1 | 0.348 | 0.00707 | -0.044 | 49.316
1.5 | 0.406 | 0.00592 | -0.044 | 68.58
2 | 0.464 | 0.00621 | -0.044 | 74.729
2.5 | 0.521 | 0.0065 | -0.044 | 80.176
3 | 0.578 | 0.00685 | -0.044 | 84.377
3.5 | 0.635 | 0.00724 | -0.044 | 87.609
4 | 0.69 | 0.00768 | -0.044 | 89.9
4.5 | 0.744 | 0.00816 | -0.044 | 91.155
5 | 0.793 | 0.00881 | -0.044 | 90.053
5.5 | 0.839 | 0.00954 | -0.044 | 87.923
6 | 0.88 | 0.01022 | -0.044 | 86.052
6.5 | 0.914 | 0.01073 | -0.044 | 85.201
7 | 0.942 | 0.01123 | -0.044 | 83.886
7.5 | 0.958 | 0.01179 | -0.044 | 81.246
8 | 0.963 | 0.01237 | -0.044 | 77.824
8.5 | 0.957 | 0.01306 | -0.044 | 73.258
9 | 0.941 | 0.01383 | -0.044 | 68.038
9.5 | 0.915 | 0.01493 | -0.044 | 61.303
10 | 0.857 | 0.01698 | -0.043 | 50.456
10.5 | 0.756 | 0.03124 | -0.038 | 24.214
11 | 0.67 | 0.05473 | -0.032 | 12.249
11.5 | 0.614 | 0.06855 | -0.028 | 8.958
12 | 0.568 | 0.07636 | -0.026 | 7.439
12.5 | 0.525 | 0.0827 | -0.025 | 6.349
13 | 0.484 | 0.08878 | -0.025 | 5.448

## 60. Re 3M Mach 0.10 (2)
BIGFOIL.COM POLAR EXPORT
ag12
AG12 |  |  |  | Cl Max: | 1.5201 | at alpha= | 13 | deg
XFOIL ncrit=9 |  |  |  | L/D Max: | 112.683 | at alpha= | 4.5 | deg
Re: | 3000000 |  |  | Cd Min: | 0.00453 | at alpha= | 2 | deg
Mach: | 0.1 |  |  | Cl=0 at alpha= | -1.968 | deg
|  |  |  | @ Cl=0.1, Cd= | 0.0051478
|  |  |  | @ Cl=0.4, Cd= | 0.004876
|  |  |  | @ Cl=0.6, Cd= | 0.0054659
alpha (deg) | Cl | Cd | Cm | Cl/Cd
-7.5 | -0.6219 | 0.01454 | -0.0474 | -42.7717
-7 | -0.568 | 0.01297 | -0.0473 | -43.7934
-6.5 | -0.5146 | 0.01025 | -0.0474 | -50.2049
-6 | -0.4593 | 0.0096 | -0.0472 | -47.8438
-5.5 | -0.404 | 0.00866 | -0.0469 | -46.6513
-5 | -0.3488 | 0.00767 | -0.0465 | -45.4759
-4.5 | -0.2937 | 0.00687 | -0.0461 | -42.7511
-4 | -0.2261 | 0.00629 | -0.0484 | -35.9459
-3.5 | -0.1674 | 0.0057 | -0.0484 | -29.3684
-3 | -0.115 | 0.00563 | -0.0471 | -20.4263
-2.5 | -0.0596 | 0.00552 | -0.0467 | -10.7971
-2 | -0.0036 | 0.00538 | -0.0465 | -0.66914
-1.5 | 0.0527 | 0.00524 | -0.0465 | 10.0573
-1 | 0.1091 | 0.00513 | -0.0465 | 21.2671
-0.5 | 0.1656 | 0.00506 | -0.0465 | 32.7273
0 | 0.2221 | 0.00506 | -0.0466 | 43.8933
0.5 | 0.2785 | 0.00505 | -0.0466 | 55.1485
1 | 0.3348 | 0.00505 | -0.0466 | 66.297
1.5 | 0.3908 | 0.00495 | -0.0466 | 78.9495
2 | 0.443 | 0.00453 | -0.0455 | 97.7925
2.5 | 0.4992 | 0.00483 | -0.0454 | 103.354
3 | 0.5553 | 0.00517 | -0.0453 | 107.4081
3.5 | 0.6112 | 0.00554 | -0.0452 | 110.3249
4 | 0.6669 | 0.00595 | -0.045 | 112.084
4.5 | 0.7223 | 0.00641 | -0.0448 | 112.6833
5 | 0.7774 | 0.0069 | -0.0446 | 112.6667
5.5 | 0.8323 | 0.00744 | -0.0443 | 111.8683
6 | 0.8869 | 0.00799 | -0.044 | 111.0013
6.5 | 0.9413 | 0.00858 | -0.0436 | 109.7086
7 | 0.9952 | 0.00923 | -0.0432 | 107.8223
7.5 | 1.0488 | 0.00994 | -0.0427 | 105.5131
8 | 1.1014 | 0.0109 | -0.0421 | 101.0459
8.5 | 1.1533 | 0.01192 | -0.0413 | 96.7534
9 | 1.2049 | 0.01289 | -0.0406 | 93.4756
9.5 | 1.2552 | 0.01405 | -0.0398 | 89.3381
10 | 1.3043 | 0.01535 | -0.0388 | 84.9707
10.5 | 1.3522 | 0.01674 | -0.0378 | 80.7766
11 | 1.3991 | 0.01815 | -0.0368 | 77.0854
11.5 | 1.4431 | 0.01992 | -0.0355 | 72.4448
12 | 1.4643 | 0.02514 | -0.0323 | 58.2458
12.5 | 1.4976 | 0.02771 | -0.0303 | 54.0455
13 | 1.5201 | 0.03115 | -0.0278 | 48.7994
13.5 | 1.5165 | 0.03595 | -0.0236 | 42.1836
14 | 1.4858 | 0.04463 | -0.0251 | 33.2915
14.5 | 1.4301 | 0.0655 | -0.0419 | 21.8336
15 | 1.3264 | 0.09583 | -0.0591 | 13.8412
15.5 | 1.1778 | 0.13566 | -0.0793 | 8.682
16 | 1.1722 | 0.14586 | -0.0838 | 8.0365
16.5 | 1.1511 | 0.1605 | -0.091 | 7.172
17 | 1.1265 | 0.17734 | -0.0998 | 6.3522
17.5 | 1.0698 | 0.20935 | -0.117 | 5.1101
18 | 1.0343 | 0.25029 | -0.1346 | 4.1324

## 61. Re 3M Mach 0.25 (1)
BIGFOIL.COM POLAR EXPORT
ag12
AG12 |  |  |  | Cl Max: | 0.943 | at alpha= | 7.5 | deg
JavaFoil+Calcfoil stall+Eppler ext transition |  |  |  | L/D Max: | 91.117 | at alpha= | 4.5 | deg
Re: | 3000000 |  |  | Cd Min: | 0.00601 | at alpha= | 1.5 | deg
Mach: | 0.25 |  |  | Cl=0 at alpha= | -2.0085 | deg
|  |  |  | @ Cl=0.1, Cd= | 0.08979
|  |  |  | @ Cl=0.4, Cd= | 0.08979
|  |  |  | @ Cl=0.6, Cd= | 0.08979
alpha (deg) | Cl | Cd | Cm | Cl/Cd
-10 | -0.13 | 0.06471 | -0.022 | -2.008
-9.5 | -0.183 | 0.06147 | -0.022 | -2.98
-9 | -0.226 | 0.05773 | -0.021 | -3.92
-8.5 | -0.262 | 0.05445 | -0.021 | -4.812
-8 | -0.29 | 0.05116 | -0.021 | -5.664
-7.5 | -0.309 | 0.04793 | -0.021 | -6.44
-7 | -0.317 | 0.04531 | -0.021 | -7.006
-6.5 | -0.317 | 0.04194 | -0.023 | -7.552
-6 | -0.304 | 0.04054 | -0.02 | -7.504
-5.5 | -0.284 | 0.03807 | -0.02 | -7.456
-5 | -0.318 | 0.00772 | -0.045 | -41.176
-4.5 | -0.275 | 0.00798 | -0.045 | -34.48
-4 | -0.226 | 0.00797 | -0.045 | -28.36
-3.5 | -0.172 | 0.00793 | -0.045 | -21.711
-3 | -0.116 | 0.0079 | -0.045 | -14.668
-2.5 | -0.058 | 0.00788 | -0.045 | -7.351
-2 | 0.001 | 0.0074 | -0.045 | 0.13
-1.5 | 0.06 | 0.00716 | -0.045 | 8.432
-1 | 0.12 | 0.00711 | -0.045 | 16.89
-0.5 | 0.18 | 0.00712 | -0.045 | 25.238
0 | 0.239 | 0.00713 | -0.045 | 33.542
0.5 | 0.299 | 0.00714 | -0.045 | 41.815
1 | 0.358 | 0.00715 | -0.045 | 50.053
1.5 | 0.417 | 0.00601 | -0.045 | 69.491
2 | 0.476 | 0.0063 | -0.045 | 75.608
2.5 | 0.535 | 0.00661 | -0.045 | 80.977
3 | 0.594 | 0.007 | -0.045 | 84.88
3.5 | 0.652 | 0.00739 | -0.045 | 88.19
4 | 0.709 | 0.00785 | -0.045 | 90.309
4.5 | 0.763 | 0.00837 | -0.045 | 91.117
5 | 0.812 | 0.00906 | -0.045 | 89.633
5.5 | 0.857 | 0.01003 | -0.045 | 85.408
6 | 0.895 | 0.01056 | -0.045 | 84.74
6.5 | 0.924 | 0.01111 | -0.045 | 83.14
7 | 0.942 | 0.01173 | -0.045 | 80.37
7.5 | 0.943 | 0.01236 | -0.045 | 76.326
8 | 0.926 | 0.01309 | -0.045 | 70.764
8.5 | 0.891 | 0.014 | -0.045 | 63.637
9 | 0.832 | 0.01411 | -0.045 | 58.963
9.5 | 0.69 | 0.02937 | -0.039 | 23.475
10 | 0.561 | 0.05891 | -0.029 | 9.531
10.5 | 0.477 | 0.06627 | -0.027 | 7.201
11 | 0.389 | 0.07287 | -0.025 | 5.334
11.5 | 0.294 | 0.07882 | -0.024 | 3.732
12 | 0.182 | 0.08492 | -0.023 | 2.145
12.5 | 0.081 | 0.08979 | -0.023 | 0.903

## 62. Re 3M Mach 0.25 (2)
BIGFOIL.COM POLAR EXPORT
ag12
AG12 |  |  |  | Cl Max: | 1.366 | at alpha= | 10.5 | deg
XFOIL ncrit=9 |  |  |  | L/D Max: | 113.765 | at alpha= | 4.5 | deg
Re: | 3000000 |  |  | Cd Min: | 0.00459 | at alpha= | 2 | deg
Mach: | 0.25 |  |  | Cl=0 at alpha= | -1.9622 | deg
|  |  |  | @ Cl=0.1, Cd= | 0.0052249
|  |  |  | @ Cl=0.4, Cd= | 0.005054
|  |  |  | @ Cl=0.6, Cd= | 0.0054479
alpha (deg) | Cl | Cd | Cm | Cl/Cd
-6 | -0.4796 | 0.01121 | -0.0498 | -42.7832
-5.5 | -0.4217 | 0.01013 | -0.0493 | -41.6288
-5 | -0.3642 | 0.00865 | -0.0487 | -42.104
-4.5 | -0.3048 | 0.00743 | -0.0484 | -41.0229
-4 | -0.234 | 0.00653 | -0.0506 | -35.8346
-3.5 | -0.1753 | 0.00584 | -0.0499 | -30.0171
-2.5 | -0.0625 | 0.00561 | -0.0481 | -11.1408
-2 | -0.0044 | 0.00546 | -0.0479 | -0.80586
-1.5 | 0.0538 | 0.00532 | -0.0478 | 10.1128
-1 | 0.1121 | 0.0052 | -0.0478 | 21.5577
0 | 0.2286 | 0.00512 | -0.0478 | 44.6484
0.5 | 0.2869 | 0.00511 | -0.0478 | 56.1448
1 | 0.345 | 0.00513 | -0.0477 | 67.2515
1.5 | 0.4029 | 0.00505 | -0.0477 | 79.7822
2 | 0.4566 | 0.00459 | -0.0466 | 99.4771
2.5 | 0.5148 | 0.00492 | -0.0464 | 104.6341
3 | 0.5729 | 0.00527 | -0.0462 | 108.7097
3.5 | 0.6308 | 0.00565 | -0.046 | 111.646
4 | 0.6886 | 0.00609 | -0.0457 | 113.0706
4.5 | 0.7463 | 0.00656 | -0.0453 | 113.7652
5 | 0.8038 | 0.00711 | -0.0449 | 113.052
5.5 | 0.8611 | 0.00769 | -0.0444 | 111.9766
6 | 0.9184 | 0.00828 | -0.0438 | 110.9179
6.5 | 0.9753 | 0.00902 | -0.043 | 108.1264
7 | 1.032 | 0.00982 | -0.0421 | 105.0916
7.5 | 1.0884 | 0.01071 | -0.0412 | 101.6246
8 | 1.1421 | 0.01229 | -0.0397 | 92.9292
8.5 | 1.1957 | 0.01375 | -0.0383 | 86.96
9 | 1.2467 | 0.01568 | -0.0365 | 79.5089
9.5 | 1.294 | 0.01818 | -0.0345 | 71.1771
10 | 1.3362 | 0.02135 | -0.0321 | 62.5855
10.5 | 1.366 | 0.02606 | -0.0292 | 52.4175
11 | 1.3653 | 0.03389 | -0.0257 | 40.2862
11.5 | 1.3302 | 0.04273 | -0.0241 | 31.1304
12 | 1.3014 | 0.05824 | -0.0388 | 22.3455
12.5 | 1.2659 | 0.07706 | -0.0517 | 16.4275
13 | 1.2228 | 0.09405 | -0.0599 | 13.0016
13.5 | 1.1755 | 0.11149 | -0.0682 | 10.5435
14 | 1.1283 | 0.12977 | -0.0772 | 8.6946
14.5 | 1.0815 | 0.15002 | -0.0874 | 7.209
15 | 1.0397 | 0.17227 | -0.0986 | 6.0353
15.5 | 1.0026 | 0.19877 | -0.1113 | 5.044

## 63. Re 3M Mach 0.50 (1)
BIGFOIL.COM POLAR EXPORT
ag12
AG12 |  |  |  | Cl Max: | 1.157 | at alpha= | 20 | deg
JavaFoil+Calcfoil stall+Eppler ext transition |  |  |  | L/D Max: | 90.646 | at alpha= | 4 | deg
Re: | 3000000 |  |  | Cd Min: | 0.0067 | at alpha= | 2 | deg
Mach: | 0.5 |  |  | Cl=0 at alpha= | -2.0077 | deg
|  |  |  | @ Cl=0.1, Cd= | 0.0075061
|  |  |  | @ Cl=0.4, Cd= | 0.00756
|  |  |  | @ Cl=0.6, Cd= | 0.0071242
alpha (deg) | Cl | Cd | Cm | Cl/Cd
-20 | -0.95 | 0.16554 | -0.03 | -5.742
-19.5 | -0.925 | 0.16076 | -0.03 | -5.755
-19 | -0.901 | 0.16009 | -0.03 | -5.628
-18.5 | -0.873 | 0.15326 | -0.029 | -5.697
-18 | -0.846 | 0.15134 | -0.029 | -5.593
-17.5 | -0.821 | 0.14442 | -0.028 | -5.683
-17 | -0.795 | 0.14013 | -0.028 | -5.674
-16.5 | -0.769 | 0.13438 | -0.028 | -5.725
-16 | -0.743 | 0.13082 | -0.028 | -5.681
-15.5 | -0.716 | 0.12469 | -0.027 | -5.742
-15 | -0.69 | 0.12118 | -0.027 | -5.694
-14.5 | -0.664 | 0.1151 | -0.027 | -5.769
-14 | -0.638 | 0.11196 | -0.027 | -5.699
-13.5 | -0.612 | 0.11069 | -0.027 | -5.527
-13 | -0.584 | 0.10512 | -0.025 | -5.56
-12.5 | -0.558 | 0.09951 | -0.025 | -5.61
-12 | -0.532 | 0.09644 | -0.025 | -5.516
-11.5 | -0.506 | 0.0926 | -0.025 | -5.462
-11 | -0.479 | 0.08443 | -0.024 | -5.671
-10.5 | -0.453 | 0.07417 | -0.025 | -6.102
-10 | -0.426 | 0.06716 | -0.025 | -6.35
-9.5 | -0.4 | 0.06054 | -0.026 | -6.612
-9 | -0.373 | 0.06645 | -0.023 | -5.609
-8.5 | -0.346 | 0.05788 | -0.024 | -5.984
-8 | -0.32 | 0.05197 | -0.025 | -6.166
-7.5 | -0.293 | 0.05088 | -0.023 | -5.763
-7 | -0.266 | 0.04754 | -0.023 | -5.604
-6.5 | -0.241 | 0.04322 | -0.025 | -5.567
-6 | -0.213 | 0.04185 | -0.024 | -5.099
-5.5 | -0.187 | 0.03882 | -0.024 | -4.816
-5 | -0.16 | 0.03702 | -0.024 | -4.326
-4.5 | -0.134 | 0.03481 | -0.027 | -3.848
-4 | -0.232 | 0.0084 | -0.051 | -27.583
-3.5 | -0.185 | 0.00838 | -0.051 | -22.11
-3 | -0.127 | 0.00829 | -0.051 | -15.358
-2.5 | -0.064 | 0.00823 | -0.051 | -7.816
-2 | 0.001 | 0.00792 | -0.051 | 0.136
-1.5 | 0.067 | 0.00758 | -0.051 | 8.898
-1 | 0.134 | 0.00743 | -0.051 | 18.046
-0.5 | 0.201 | 0.00741 | -0.051 | 27.1
0 | 0.267 | 0.00745 | -0.051 | 35.912
0.5 | 0.334 | 0.0075 | -0.051 | 44.529
1 | 0.4 | 0.00756 | -0.051 | 52.917
1.5 | 0.466 | 0.00762 | -0.051 | 61.176
2 | 0.532 | 0.0067 | -0.051 | 79.464
2.5 | 0.598 | 0.00711 | -0.05 | 84.09
3 | 0.663 | 0.00757 | -0.05 | 87.542
3.5 | 0.727 | 0.00809 | -0.05 | 89.81
4 | 0.789 | 0.0087 | -0.05 | 90.646
4.5 | 0.844 | 0.00951 | -0.05 | 88.776
5 | 0.886 | 0.01063 | -0.05 | 83.371
5.5 | 0.904 | 0.01164 | -0.05 | 77.597
6 | 0.856 | 0.01251 | -0.05 | 68.408
6.5 | 0.564 | 0.0137 | -0.05 | 41.141
7 | 0.59 | 0.01516 | -0.05 | 38.891
7.5 | 0.521 | 0.04563 | -0.034 | 11.414
8 | 0.533 | 0.05622 | -0.025 | 9.48
8.5 | 0.583 | 0.04671 | -0.036 | 12.474
9 | 0.584 | 0.0655 | -0.023 | 8.918
9.5 | 0.613 | 0.06504 | -0.026 | 9.423
10 | 0.637 | 0.07385 | -0.024 | 8.627
10.5 | 0.664 | 0.07822 | -0.025 | 8.494
11 | 0.689 | 0.09027 | -0.025 | 7.638
11.5 | 0.715 | 0.09339 | -0.025 | 7.659
12 | 0.743 | 0.10041 | -0.026 | 7.399
12.5 | 0.768 | 0.1029 | -0.026 | 7.467
13 | 0.794 | 0.10627 | -0.026 | 7.472
13.5 | 0.822 | 0.11186 | -0.027 | 7.347
14 | 0.847 | 0.1159 | -0.027 | 7.309
14.5 | 0.873 | 0.11971 | -0.027 | 7.29
15 | 0.899 | 0.1253 | -0.028 | 7.175
15.5 | 0.927 | 0.12903 | -0.029 | 7.186
16 | 0.951 | 0.13103 | -0.028 | 7.26
16.5 | 0.977 | 0.13756 | -0.029 | 7.1
17 | 1.004 | 0.14066 | -0.03 | 7.14
17.5 | 1.029 | 0.1434 | -0.03 | 7.178
18 | 1.055 | 0.15069 | -0.03 | 6.999
18.5 | 1.08 | 0.15445 | -0.03 | 6.993
19 | 1.108 | 0.16127 | -0.031 | 6.872
19.5 | 1.132 | 0.16279 | -0.031 | 6.953
20 | 1.157 | 0.16662 | -0.031 | 6.944

## 64. Re 3M Mach 0.50 (2)
BIGFOIL.COM POLAR EXPORT
ag12
AG12 |  |  |  | Cl Max: | 1.2376 | at alpha= | 20 | deg
XFOIL ncrit=9 |  |  |  | L/D Max: | 118.156 | at alpha= | 4 | deg
Re: | 3000000 |  |  | Cd Min: | 0.0049 | at alpha= | 2 | deg
Mach: | 0.5 |  |  | Cl=0 at alpha= | -1.9338 | deg
|  |  |  | @ Cl=0.1, Cd= | 0.0055362
|  |  |  | @ Cl=0.4, Cd= | 0.0054414
|  |  |  | @ Cl=0.6, Cd= | 0.0053762
alpha (deg) | Cl | Cd | Cm | Cl/Cd
-20 | -0.9885 | 0.29995 | 0.1215 | -3.2955
-19.5 | -0.9663 | 0.29169 | 0.1162 | -3.3128
-19 | -0.9438 | 0.28336 | 0.1109 | -3.3307
-18.5 | -0.9212 | 0.27481 | 0.1057 | -3.3521
-18 | -0.8985 | 0.26626 | 0.1006 | -3.3745
-17.5 | -0.8759 | 0.25769 | 0.0956 | -3.399
-17 | -0.8534 | 0.2491 | 0.0907 | -3.4259
-16.5 | -0.8307 | 0.24044 | 0.086 | -3.4549
-16 | -0.8081 | 0.23178 | 0.0813 | -3.4865
-15.5 | -0.7864 | 0.22317 | 0.0767 | -3.5238
-15 | -0.7652 | 0.2146 | 0.0722 | -3.5657
-14.5 | -0.7443 | 0.20593 | 0.0678 | -3.6143
-14 | -0.7243 | 0.19725 | 0.0636 | -3.672
-13.5 | -0.7052 | 0.18851 | 0.0595 | -3.7409
-13 | -0.6869 | 0.17977 | 0.0555 | -3.821
-12.5 | -0.6714 | 0.17142 | 0.0519 | -3.9167
-12 | -0.6542 | 0.16368 | 0.0485 | -3.9968
-11.5 | -0.638 | 0.15576 | 0.0451 | -4.096
-11 | -0.6226 | 0.14769 | 0.0418 | -4.2156
-10.5 | -0.6066 | 0.1394 | 0.0384 | -4.3515
-10 | -0.5929 | 0.13119 | 0.0351 | -4.5194
-9.5 | -0.5803 | 0.12308 | 0.0319 | -4.7148
-9 | -0.5684 | 0.11499 | 0.0287 | -4.943
-8.5 | -0.5571 | 0.10694 | 0.0253 | -5.2095
-8 | -0.5464 | 0.0989 | 0.0218 | -5.5248
-7.5 | -0.5363 | 0.09086 | 0.018 | -5.9025
-7 | -0.5315 | 0.08259 | 0.0136 | -6.4354
-6.5 | -0.5251 | 0.07395 | 0.0079 | -7.1007
-6 | -0.5057 | 0.06317 | -0.0049 | -8.0054
-5.5 | -0.4678 | 0.04998 | -0.0241 | -9.3597
-5 | -0.4165 | 0.03443 | -0.0434 | -12.097
-4.5 | -0.3522 | 0.01861 | -0.056 | -18.9253
-4 | -0.2754 | 0.01018 | -0.0599 | -27.053
-3.5 | -0.2126 | 0.00724 | -0.0574 | -29.3646
-3 | -0.1448 | 0.00634 | -0.0557 | -22.8391
-2.5 | -0.0765 | 0.00603 | -0.0546 | -12.6866
-2 | -0.0089 | 0.00581 | -0.0539 | -1.5318
-1.5 | 0.0583 | 0.00563 | -0.0535 | 10.3552
-1 | 0.125 | 0.00548 | -0.0533 | 22.8102
-0.5 | 0.1915 | 0.00539 | -0.0531 | 35.5288
0 | 0.2579 | 0.00538 | -0.053 | 47.9368
0.5 | 0.3242 | 0.00539 | -0.0529 | 60.1484
1 | 0.3905 | 0.00544 | -0.0527 | 71.7831
1.5 | 0.4567 | 0.00545 | -0.0525 | 83.7982
2 | 0.5159 | 0.0049 | -0.0506 | 105.2857
2.5 | 0.5849 | 0.00528 | -0.0505 | 110.7765
3.5 | 0.7199 | 0.00614 | -0.049 | 117.2476
4 | 0.7881 | 0.00667 | -0.0479 | 118.1559
4.5 | 0.8567 | 0.00728 | -0.0466 | 117.6786
5 | 0.9259 | 0.008 | -0.0449 | 115.7375
5.5 | 0.9956 | 0.0089 | -0.0428 | 111.8652
6 | 1.0658 | 0.01021 | -0.0398 | 104.3879
6.5 | 1.1287 | 0.01339 | -0.0351 | 84.2942
7 | 1.1644 | 0.02076 | -0.0297 | 56.0886
7.5 | 1.1613 | 0.03148 | -0.0267 | 36.8901
8 | 1.1314 | 0.04199 | -0.0282 | 26.9445
8.5 | 1.1066 | 0.05869 | -0.0466 | 18.855
9 | 1.0775 | 0.07392 | -0.0558 | 14.5766
9.5 | 1.0499 | 0.08747 | -0.0633 | 12.003
10 | 1.0258 | 0.10061 | -0.0702 | 10.1958
10.5 | 1.0056 | 0.11363 | -0.0767 | 8.8498
11 | 0.9899 | 0.12657 | -0.083 | 7.821
11.5 | 0.9798 | 0.1394 | -0.0891 | 7.0287
12 | 0.9753 | 0.15189 | -0.095 | 6.4211
12.5 | 0.9766 | 0.16399 | -0.1008 | 5.9552
13 | 0.9823 | 0.17548 | -0.1064 | 5.5978
13.5 | 0.9887 | 0.18789 | -0.1126 | 5.2621
14 | 1.0012 | 0.1991 | -0.1181 | 5.0286
14.5 | 1.0149 | 0.21047 | -0.1237 | 4.8221
15 | 1.0307 | 0.22161 | -0.1293 | 4.651
15.5 | 1.0484 | 0.23245 | -0.135 | 4.5102
16 | 1.0671 | 0.2428 | -0.1405 | 4.395
16.5 | 1.0856 | 0.25285 | -0.1461 | 4.2935
17 | 1.1061 | 0.2629 | -0.1516 | 4.2073
17.5 | 1.1271 | 0.27283 | -0.1572 | 4.1311
18 | 1.1483 | 0.28269 | -0.1628 | 4.062
18.5 | 1.17 | 0.29263 | -0.1685 | 3.9982
19 | 1.1918 | 0.30253 | -0.1743 | 3.9394
19.5 | 1.2139 | 0.31267 | -0.1803 | 3.8824
20 | 1.2376 | 0.32322 | -0.1863 | 3.829

## 65. Re 4M Mach 0.00 (1)
BIGFOIL.COM POLAR EXPORT
ag12
AG12 |  |  |  | Cl Max: | 0.967 | at alpha= | 8 | deg
JavaFoil+Calcfoil stall+Eppler ext transition |  |  |  | L/D Max: | 94.347 | at alpha= | 5 | deg
Re: | 4000000 |  |  | Cd Min: | 0.00633 | at alpha= | 2.5 | deg
Mach: | 0 |  |  | Cl=0 at alpha= | -2.0088 | deg
|  |  |  | @ Cl=0.1, Cd= | 0.0070665
|  |  |  | @ Cl=0.4, Cd= | 0.0071472
|  |  |  | @ Cl=0.6, Cd= | 0.0807
alpha (deg) | Cl | Cd | Cm | Cl/Cd
-11.5 | -0.314 | 0.07352 | -0.022 | -4.273
-11 | -0.329 | 0.06966 | -0.022 | -4.724
-10.5 | -0.343 | 0.06514 | -0.023 | -5.27
-10 | -0.356 | 0.0613 | -0.023 | -5.804
-9.5 | -0.366 | 0.05806 | -0.023 | -6.3
-9 | -0.374 | 0.05377 | -0.024 | -6.947
-8.5 | -0.378 | 0.05008 | -0.025 | -7.539
-8 | -0.379 | 0.04514 | -0.027 | -8.392
-7.5 | -0.39 | 0.03022 | -0.034 | -12.9
-7 | -0.362 | 0.03945 | -0.027 | -9.171
-6.5 | -0.42 | 0.00804 | -0.044 | -52.239
-6 | -0.392 | 0.00774 | -0.044 | -50.632
-5.5 | -0.357 | 0.00765 | -0.044 | -46.638
-5 | -0.316 | 0.00793 | -0.044 | -39.896
-4.5 | -0.271 | 0.00787 | -0.044 | -34.389
-4 | -0.221 | 0.00782 | -0.044 | -28.22
-3.5 | -0.168 | 0.00779 | -0.044 | -21.514
-3 | -0.112 | 0.00776 | -0.044 | -14.5
-2.5 | -0.056 | 0.00773 | -0.044 | -7.267
-2 | 0.001 | 0.0073 | -0.044 | 0.128
-1.5 | 0.058 | 0.00711 | -0.044 | 8.226
-1 | 0.116 | 0.00705 | -0.044 | 16.491
-0.5 | 0.174 | 0.00704 | -0.044 | 24.706
0 | 0.232 | 0.00706 | -0.044 | 32.829
0.5 | 0.289 | 0.00708 | -0.044 | 40.862
1 | 0.347 | 0.00711 | -0.044 | 48.758
1.5 | 0.404 | 0.00715 | -0.044 | 56.493
2 | 0.461 | 0.00712 | -0.044 | 64.818
2.5 | 0.518 | 0.00633 | -0.044 | 81.904
3 | 0.575 | 0.00666 | -0.044 | 86.376
3.5 | 0.632 | 0.00703 | -0.044 | 89.902
4 | 0.687 | 0.00741 | -0.044 | 92.671
4.5 | 0.74 | 0.00786 | -0.044 | 94.166
5 | 0.79 | 0.00837 | -0.044 | 94.347
5.5 | 0.835 | 0.00907 | -0.044 | 92.141
6 | 0.877 | 0.00972 | -0.044 | 90.198
6.5 | 0.912 | 0.01019 | -0.044 | 89.534
7 | 0.941 | 0.01066 | -0.044 | 88.269
7.5 | 0.959 | 0.01117 | -0.044 | 85.856
8 | 0.967 | 0.0117 | -0.044 | 82.584
8.5 | 0.964 | 0.01231 | -0.044 | 78.338
9 | 0.953 | 0.01298 | -0.044 | 73.361
9.5 | 0.932 | 0.0138 | -0.044 | 67.526
10 | 0.904 | 0.01498 | -0.044 | 60.329
10.5 | 0.845 | 0.01686 | -0.042 | 50.11
11 | 0.762 | 0.02674 | -0.039 | 28.504
11.5 | 0.68 | 0.04678 | -0.035 | 14.544
12 | 0.62 | 0.06391 | -0.031 | 9.703
12.5 | 0.576 | 0.07269 | -0.029 | 7.923
13 | 0.535 | 0.0807 | -0.028 | 6.627

## 66. Re 4M Mach 0.00 (2)
BIGFOIL.COM POLAR EXPORT
ag12
AG12 |  |  |  | Cl Max: | 1.6906 | at alpha= | 15 | deg
XFOIL ncrit=9 |  |  |  | L/D Max: | 117.902 | at alpha= | 4.5 | deg
Re: | 4000000 |  |  | Cd Min: | 0.00464 | at alpha= | 2.5 | deg
Mach: | 0 |  |  | Cl=0 at alpha= | -1.9626 | deg
|  |  |  | @ Cl=0.1, Cd= | 0.0051177
|  |  |  | @ Cl=0.4, Cd= | 0.0050446
|  |  |  | @ Cl=0.6, Cd= | 0.0052575
alpha (deg) | Cl | Cd | Cm | Cl/Cd
-9.5 | -0.8255 | 0.01969 | -0.0463 | -41.9248
-9 | -0.7801 | 0.01433 | -0.0474 | -54.4382
-8.5 | -0.7283 | 0.01222 | -0.0474 | -59.599
-8 | -0.6744 | 0.01128 | -0.0473 | -59.7872
-7.5 | -0.6197 | 0.01089 | -0.0472 | -56.9054
-7 | -0.5648 | 0.01057 | -0.047 | -53.4342
-6.5 | -0.5109 | 0.00864 | -0.047 | -59.1319
-6 | -0.4558 | 0.00797 | -0.0468 | -57.1895
-5.5 | -0.4007 | 0.00733 | -0.0466 | -54.6658
-5 | -0.3455 | 0.00665 | -0.0463 | -51.9549
-4.5 | -0.2805 | 0.00605 | -0.0482 | -46.3636
-4 | -0.2247 | 0.00573 | -0.0477 | -39.2147
-3.5 | -0.1717 | 0.00561 | -0.0467 | -30.6061
-3 | -0.1163 | 0.00555 | -0.0464 | -20.955
-2.5 | -0.0603 | 0.00543 | -0.0463 | -11.105
-2 | -0.0042 | 0.00533 | -0.0462 | -0.78799
-1.5 | 0.052 | 0.00522 | -0.0462 | 9.9617
-1 | 0.1083 | 0.0051 | -0.0463 | 21.2353
-0.5 | 0.1646 | 0.00503 | -0.0463 | 32.7237
0 | 0.2209 | 0.00502 | -0.0463 | 44.004
0.5 | 0.2771 | 0.00502 | -0.0464 | 55.1992
1 | 0.3333 | 0.00505 | -0.0464 | 66
1.5 | 0.3893 | 0.00506 | -0.0464 | 76.9368
2 | 0.445 | 0.00498 | -0.0465 | 89.3574
2.5 | 0.4971 | 0.00464 | -0.0455 | 107.1336
3 | 0.5529 | 0.00497 | -0.0454 | 111.2475
3.5 | 0.6086 | 0.00531 | -0.0453 | 114.6139
4 | 0.664 | 0.00568 | -0.0452 | 116.9014
4.5 | 0.7192 | 0.0061 | -0.045 | 117.9016
5 | 0.774 | 0.00658 | -0.0448 | 117.6292
5.5 | 0.8286 | 0.00705 | -0.0446 | 117.5319
6 | 0.883 | 0.00755 | -0.0443 | 116.9536
6.5 | 0.9372 | 0.00806 | -0.0441 | 116.2779
7 | 0.9907 | 0.00867 | -0.0437 | 114.2676
7.5 | 1.0442 | 0.00925 | -0.0434 | 112.8865
8 | 1.0969 | 0.01002 | -0.0429 | 109.4711
8.5 | 1.1496 | 0.01067 | -0.0425 | 107.7413
9 | 1.2015 | 0.01144 | -0.0419 | 105.0262
9.5 | 1.2525 | 0.01231 | -0.0414 | 101.7465
10 | 1.3028 | 0.01326 | -0.0407 | 98.2504
10.5 | 1.352 | 0.01431 | -0.04 | 94.4794
11 | 1.3996 | 0.01557 | -0.0391 | 89.8908
11.5 | 1.4408 | 0.01796 | -0.0376 | 80.2227
12 | 1.4833 | 0.01974 | -0.0363 | 75.1418
12.5 | 1.5285 | 0.02081 | -0.0353 | 73.4503
13 | 1.572 | 0.022 | -0.0342 | 71.4545
13.5 | 1.612 | 0.02353 | -0.0328 | 68.5083
14 | 1.6473 | 0.02545 | -0.0311 | 64.7269
14.5 | 1.6746 | 0.02799 | -0.0287 | 59.8285
15 | 1.6906 | 0.03116 | -0.0255 | 54.2555
15.5 | 1.6774 | 0.03553 | -0.0206 | 47.2108
16 | 1.6514 | 0.04427 | -0.0231 | 37.3029
16.5 | 1.5979 | 0.06231 | -0.0358 | 25.6444
17 | 1.4574 | 0.09828 | -0.0565 | 14.8291
17.5 | 1.1805 | 0.16926 | -0.095 | 6.9745
18 | 1.1124 | 0.20166 | -0.1133 | 5.5162

## 67. Re 4M Mach 0.10 (1)
BIGFOIL.COM POLAR EXPORT
ag12
AG12 |  |  |  | Cl Max: | 0.963 | at alpha= | 8 | deg
JavaFoil+Calcfoil stall+Eppler ext transition |  |  |  | L/D Max: | 94.326 | at alpha= | 5 | deg
Re: | 4000000 |  |  | Cd Min: | 0.00635 | at alpha= | 2.5 | deg
Mach: | 0.1 |  |  | Cl=0 at alpha= | -2.0088 | deg
|  |  |  | @ Cl=0.1, Cd= | 0.0070805
|  |  |  | @ Cl=0.4, Cd= | 0.0071659
|  |  |  | @ Cl=0.6, Cd= | 0.0835
alpha (deg) | Cl | Cd | Cm | Cl/Cd
-11.5 | -0.285 | 0.07416 | -0.022 | -3.842
-11 | -0.303 | 0.07002 | -0.022 | -4.32
-10.5 | -0.32 | 0.06548 | -0.023 | -4.881
-10 | -0.335 | 0.06186 | -0.023 | -5.414
-9.5 | -0.348 | 0.05875 | -0.022 | -5.921
-9 | -0.359 | 0.05421 | -0.024 | -6.62
-8.5 | -0.366 | 0.05073 | -0.024 | -7.205
-8 | -0.369 | 0.04613 | -0.026 | -8.003
-7.5 | -0.372 | 0.0382 | -0.03 | -9.745
-7 | -0.357 | 0.04045 | -0.027 | -8.818
-6.5 | -0.417 | 0.00807 | -0.044 | -51.762
-6 | -0.391 | 0.00773 | -0.044 | -50.544
-5.5 | -0.357 | 0.00767 | -0.044 | -46.503
-5 | -0.317 | 0.00795 | -0.044 | -39.856
-4.5 | -0.271 | 0.00789 | -0.044 | -34.372
-4 | -0.222 | 0.00785 | -0.044 | -28.24
-3.5 | -0.168 | 0.0078 | -0.044 | -21.566
-3 | -0.113 | 0.00777 | -0.044 | -14.546
-2.5 | -0.056 | 0.00774 | -0.044 | -7.294
-2 | 0.001 | 0.00731 | -0.044 | 0.128
-1.5 | 0.059 | 0.00713 | -0.044 | 8.247
-1 | 0.117 | 0.00706 | -0.044 | 16.549
-0.5 | 0.175 | 0.00705 | -0.044 | 24.802
0 | 0.233 | 0.00707 | -0.044 | 32.933
0.5 | 0.291 | 0.00709 | -0.044 | 40.983
1 | 0.348 | 0.00713 | -0.044 | 48.885
1.5 | 0.406 | 0.00717 | -0.044 | 56.622
2 | 0.464 | 0.00714 | -0.044 | 64.962
2.5 | 0.521 | 0.00635 | -0.044 | 82.084
3 | 0.578 | 0.00668 | -0.044 | 86.507
3.5 | 0.635 | 0.00705 | -0.044 | 90.033
4 | 0.69 | 0.00744 | -0.044 | 92.743
4.5 | 0.744 | 0.00788 | -0.044 | 94.317
5 | 0.793 | 0.00841 | -0.044 | 94.326
5.5 | 0.839 | 0.00911 | -0.044 | 92.032
6 | 0.88 | 0.00977 | -0.044 | 89.996
6.5 | 0.914 | 0.01026 | -0.044 | 89.148
7 | 0.942 | 0.01074 | -0.044 | 87.681
7.5 | 0.958 | 0.01125 | -0.044 | 85.144
8 | 0.963 | 0.01181 | -0.044 | 81.554
8.5 | 0.957 | 0.01244 | -0.044 | 76.923
9 | 0.941 | 0.01314 | -0.044 | 71.625
9.5 | 0.915 | 0.01405 | -0.044 | 65.163
10 | 0.876 | 0.01392 | -0.044 | 62.886
10.5 | 0.802 | 0.01909 | -0.042 | 42.02
11 | 0.709 | 0.03462 | -0.038 | 20.492
11.5 | 0.632 | 0.05546 | -0.033 | 11.397
12 | 0.578 | 0.06728 | -0.03 | 8.591
12.5 | 0.531 | 0.07604 | -0.028 | 6.982
13 | 0.487 | 0.0835 | -0.027 | 5.837

## 68. Re 4M Mach 0.10 (2)
BIGFOIL.COM POLAR EXPORT
ag12
AG12 |  |  |  | Cl Max: | 1.6214 | at alpha= | 14 | deg
XFOIL ncrit=9 |  |  |  | L/D Max: | 118.026 | at alpha= | 4.5 | deg
Re: | 4000000 |  |  | Cd Min: | 0.00465 | at alpha= | 2.5 | deg
Mach: | 0.1 |  |  | Cl=0 at alpha= | -1.962 | deg
|  |  |  | @ Cl=0.1, Cd= | 0.0051287
|  |  |  | @ Cl=0.4, Cd= | 0.0050579
|  |  |  | @ Cl=0.6, Cd= | 0.0052544
alpha (deg) | Cl | Cd | Cm | Cl/Cd
-8.5 | -0.7323 | 0.01463 | -0.048 | -50.0547
-8 | -0.68 | 0.012 | -0.0481 | -56.6667
-7.5 | -0.6251 | 0.01111 | -0.0479 | -56.2646
-7 | -0.5696 | 0.01065 | -0.0476 | -53.4836
-6.5 | -0.515 | 0.00897 | -0.0475 | -57.4136
-6 | -0.4595 | 0.00814 | -0.0473 | -56.4496
-5.5 | -0.4039 | 0.00748 | -0.047 | -53.9973
-5 | -0.3483 | 0.00675 | -0.0467 | -51.6
-4.5 | -0.2824 | 0.0061 | -0.0486 | -46.2951
-4 | -0.2265 | 0.00576 | -0.048 | -39.3229
-3.5 | -0.1729 | 0.00563 | -0.047 | -30.7105
-3 | -0.1171 | 0.00558 | -0.0467 | -20.9857
-2.5 | -0.0608 | 0.00544 | -0.0465 | -11.1765
-2 | -0.0043 | 0.00534 | -0.0464 | -0.80524
-1.5 | 0.0522 | 0.00523 | -0.0464 | 9.9809
-1 | 0.1088 | 0.00511 | -0.0465 | 21.2916
-0.5 | 0.1655 | 0.00504 | -0.0465 | 32.8373
0 | 0.2221 | 0.00503 | -0.0466 | 44.1551
0.5 | 0.2786 | 0.00504 | -0.0466 | 55.2778
1 | 0.3351 | 0.00506 | -0.0466 | 66.2253
1.5 | 0.3915 | 0.00507 | -0.0467 | 77.2189
2 | 0.4476 | 0.00499 | -0.0467 | 89.6994
2.5 | 0.4999 | 0.00465 | -0.0457 | 107.5054
3 | 0.5561 | 0.00498 | -0.0456 | 111.6667
3.5 | 0.6121 | 0.00533 | -0.0454 | 114.8405
4 | 0.668 | 0.0057 | -0.0453 | 117.193
4.5 | 0.7235 | 0.00613 | -0.0451 | 118.0261
5 | 0.7787 | 0.00661 | -0.0449 | 117.8064
5.5 | 0.8338 | 0.0071 | -0.0446 | 117.4366
6 | 0.8887 | 0.00759 | -0.0443 | 117.0883
6.5 | 0.9433 | 0.00813 | -0.044 | 116.0271
7 | 0.9973 | 0.00879 | -0.0435 | 113.4585
7.5 | 1.0514 | 0.00936 | -0.0431 | 112.3291
8 | 1.1047 | 0.01014 | -0.0426 | 108.9448
8.5 | 1.1578 | 0.01085 | -0.042 | 106.7097
9 | 1.2101 | 0.0117 | -0.0414 | 103.4274
9.5 | 1.2615 | 0.01265 | -0.0407 | 99.7233
10 | 1.3121 | 0.01369 | -0.0399 | 95.8437
10.5 | 1.3613 | 0.01489 | -0.039 | 91.4238
11 | 1.4073 | 0.01663 | -0.0377 | 84.6242
11.5 | 1.4472 | 0.01928 | -0.0359 | 75.0622
12 | 1.4934 | 0.02046 | -0.0348 | 72.9912
12.5 | 1.5368 | 0.02194 | -0.0335 | 70.0456
13 | 1.5754 | 0.02393 | -0.0318 | 65.8337
13.5 | 1.605 | 0.02679 | -0.0294 | 59.9104
14 | 1.6214 | 0.0306 | -0.0262 | 52.9869
14.5 | 1.6096 | 0.0354 | -0.0212 | 45.4689
15 | 1.579 | 0.04443 | -0.0234 | 35.5391
15.5 | 1.5276 | 0.06314 | -0.0377 | 24.1939
16 | 1.433 | 0.09066 | -0.0538 | 15.8063
16.5 | 1.3011 | 0.12494 | -0.0711 | 10.4138
17 | 1.1548 | 0.16928 | -0.0954 | 6.8218
17.5 | 1.0799 | 0.20539 | -0.1152 | 5.2578

## 69. Re 4M Mach 0.25 (1)
BIGFOIL.COM POLAR EXPORT
ag12
AG12 |  |  |  | Cl Max: | 0.943 | at alpha= | 7.5 | deg
JavaFoil+Calcfoil stall+Eppler ext transition |  |  |  | L/D Max: | 94.367 | at alpha= | 4.5 | deg
Re: | 4000000 |  |  | Cd Min: | 0.00645 | at alpha= | 2.5 | deg
Mach: | 0.25 |  |  | Cl=0 at alpha= | -2.0085 | deg
|  |  |  | @ Cl=0.1, Cd= | 0.08653
|  |  |  | @ Cl=0.4, Cd= | 0.08653
|  |  |  | @ Cl=0.6, Cd= | 0.08653
alpha (deg) | Cl | Cd | Cm | Cl/Cd
-11.5 | -0.053 | 0.07593 | -0.023 | -0.702
-11 | -0.051 | 0.07111 | -0.023 | -0.711
-10.5 | -0.048 | 0.06692 | -0.023 | -0.714
-10 | -0.13 | 0.06339 | -0.023 | -2.052
-9.5 | -0.183 | 0.05984 | -0.023 | -3.066
-9 | -0.227 | 0.05622 | -0.023 | -4.035
-8.5 | -0.263 | 0.05314 | -0.023 | -4.943
-8 | -0.291 | 0.04961 | -0.023 | -5.859
-7.5 | -0.31 | 0.04601 | -0.024 | -6.742
-7 | -0.319 | 0.04343 | -0.024 | -7.347
-6.5 | -0.393 | 0.00829 | -0.045 | -47.355
-6 | -0.32 | 0.02833 | -0.034 | -11.295
-5.5 | -0.353 | 0.00794 | -0.045 | -44.484
-5 | -0.318 | 0.00808 | -0.045 | -39.342
-4.5 | -0.275 | 0.00802 | -0.045 | -34.297
-4 | -0.226 | 0.00796 | -0.045 | -28.403
-3.5 | -0.172 | 0.00789 | -0.045 | -21.827
-3 | -0.116 | 0.00785 | -0.045 | -14.762
-2.5 | -0.058 | 0.0078 | -0.045 | -7.425
-2 | 0.001 | 0.00739 | -0.045 | 0.13
-1.5 | 0.06 | 0.00721 | -0.045 | 8.381
-1 | 0.12 | 0.00712 | -0.045 | 16.847
-0.5 | 0.18 | 0.00711 | -0.045 | 25.265
0 | 0.239 | 0.00713 | -0.045 | 33.529
0.5 | 0.299 | 0.00716 | -0.045 | 41.718
1 | 0.358 | 0.00721 | -0.045 | 49.661
1.5 | 0.417 | 0.00728 | -0.045 | 57.354
2 | 0.476 | 0.00726 | -0.045 | 65.658
2.5 | 0.535 | 0.00645 | -0.045 | 83.029
3 | 0.594 | 0.0068 | -0.045 | 87.349
3.5 | 0.652 | 0.00718 | -0.045 | 90.835
4 | 0.709 | 0.0076 | -0.045 | 93.277
4.5 | 0.763 | 0.00808 | -0.045 | 94.367
5 | 0.812 | 0.00865 | -0.045 | 93.922
5.5 | 0.857 | 0.00959 | -0.045 | 89.314
6 | 0.895 | 0.01009 | -0.045 | 88.623
6.5 | 0.924 | 0.01061 | -0.045 | 87.033
7 | 0.942 | 0.01119 | -0.045 | 84.206
7.5 | 0.943 | 0.0118 | -0.045 | 79.958
8 | 0.926 | 0.01247 | -0.045 | 74.279
8.5 | 0.891 | 0.01328 | -0.045 | 67.103
9 | 0.838 | 0.01443 | -0.045 | 58.035
9.5 | 0.743 | 0.01676 | -0.044 | 44.358
10 | 0.592 | 0.04006 | -0.036 | 14.781
10.5 | 0.488 | 0.05697 | -0.032 | 8.561
11 | 0.393 | 0.06769 | -0.028 | 5.799
11.5 | 0.296 | 0.07473 | -0.027 | 3.962
12 | 0.183 | 0.08114 | -0.025 | 2.255
12.5 | 0.081 | 0.08653 | -0.025 | 0.941

## 70. Re 4M Mach 0.25 (2)
BIGFOIL.COM POLAR EXPORT
ag12
AG12 |  |  |  | Cl Max: | 1.3821 | at alpha= | 11 | deg
XFOIL ncrit=9 |  |  |  | L/D Max: | 119.632 | at alpha= | 4.5 | deg
Re: | 4000000 |  |  | Cd Min: | 0.00473 | at alpha= | 2.5 | deg
Mach: | 0.25 |  |  | Cl=0 at alpha= | -1.9556 | deg
|  |  |  | @ Cl=0.1, Cd= | 0.0051862
|  |  |  | @ Cl=0.4, Cd= | 0.0051475
|  |  |  | @ Cl=0.6, Cd= | 0.0052282
alpha (deg) | Cl | Cd | Cm | Cl/Cd
-13 | -0.6692 | 0.17019 | 0.0508 | -3.9321
-12.5 | -0.6565 | 0.16224 | 0.0477 | -4.0465
-12 | -0.6447 | 0.15441 | 0.0446 | -4.1752
-11.5 | -0.6338 | 0.14655 | 0.0417 | -4.3248
-11 | -0.6236 | 0.13862 | 0.0387 | -4.4986
-10.5 | -0.6141 | 0.13063 | 0.0358 | -4.7011
-10 | -0.6052 | 0.12262 | 0.0327 | -4.9356
-9.5 | -0.6069 | 0.11208 | 0.0286 | -5.4149
-9 | -0.6003 | 0.10403 | 0.025 | -5.7705
-7 | -0.5619 | 0.06174 | -0.0123 | -9.1011
-6.5 | -0.5372 | 0.01234 | -0.0503 | -43.5332
-6 | -0.4792 | 0.01098 | -0.0498 | -43.643
-5.5 | -0.4219 | 0.00849 | -0.0495 | -49.6938
-5 | -0.3631 | 0.00748 | -0.049 | -48.5428
-4.5 | -0.2934 | 0.00651 | -0.0509 | -45.0691
-4 | -0.2365 | 0.00599 | -0.0498 | -39.4825
-3.5 | -0.1804 | 0.00587 | -0.0487 | -30.7325
-3 | -0.1222 | 0.00566 | -0.0482 | -21.5901
-2.5 | -0.0637 | 0.00553 | -0.0479 | -11.519
-2 | -0.0052 | 0.0054 | -0.0478 | -0.96296
-1.5 | 0.0533 | 0.00529 | -0.0477 | 10.0756
-1 | 0.1118 | 0.00516 | -0.0477 | 21.6667
0 | 0.2287 | 0.00508 | -0.0478 | 45.0197
1 | 0.3454 | 0.00511 | -0.0478 | 67.593
1.5 | 0.4036 | 0.00515 | -0.0478 | 78.3689
2 | 0.4615 | 0.00509 | -0.0477 | 90.668
2.5 | 0.5156 | 0.00473 | -0.0467 | 109.0063
3 | 0.5737 | 0.00507 | -0.0465 | 113.1558
3.5 | 0.6319 | 0.00542 | -0.0462 | 116.5867
4 | 0.6898 | 0.00583 | -0.046 | 118.319
4.5 | 0.7477 | 0.00625 | -0.0456 | 119.632
5 | 0.8054 | 0.00677 | -0.0452 | 118.966
5.5 | 0.863 | 0.00729 | -0.0447 | 118.3813
6 | 0.9203 | 0.00789 | -0.0441 | 116.6413
6.5 | 0.9776 | 0.00852 | -0.0434 | 114.7418
7 | 1.0348 | 0.00921 | -0.0426 | 112.3561
7.5 | 1.0912 | 0.01015 | -0.0416 | 107.5074
8 | 1.1474 | 0.01108 | -0.0405 | 103.556
8.5 | 1.2023 | 0.01232 | -0.0391 | 97.5893
9 | 1.2556 | 0.01385 | -0.0376 | 90.657
9.5 | 1.3072 | 0.01562 | -0.0359 | 83.6876
10 | 1.3515 | 0.01862 | -0.0335 | 72.5832
10.5 | 1.3748 | 0.02477 | -0.0299 | 55.5026
11 | 1.3821 | 0.03183 | -0.0263 | 43.4213
11.5 | 1.3565 | 0.03991 | -0.0229 | 33.989
12 | 1.3217 | 0.0533 | -0.0339 | 24.7974
12.5 | 1.2852 | 0.07338 | -0.0497 | 17.5143
13 | 1.2389 | 0.09131 | -0.0585 | 13.5681
13.5 | 1.1862 | 0.10969 | -0.0673 | 10.8141
14 | 1.1339 | 0.12889 | -0.0769 | 8.7974
15 | 1.0911 | 0.15755 | -0.0908 | 6.9254
15.5 | 1.0743 | 0.17258 | -0.0985 | 6.2249
16 | 1.0589 | 0.18867 | -0.1069 | 5.6124

## 71. Re 4M Mach 0.50 (1)
BIGFOIL.COM POLAR EXPORT
ag12
AG12 |  |  |  | Cl Max: | 1.157 | at alpha= | 20 | deg
JavaFoil+Calcfoil stall+Eppler ext transition |  |  |  | L/D Max: | 93.837 | at alpha= | 4 | deg
Re: | 4000000 |  |  | Cd Min: | 0.00692 | at alpha= | 2.5 | deg
Mach: | 0.5 |  |  | Cl=0 at alpha= | -2.0077 | deg
|  |  |  | @ Cl=0.1, Cd= | 0.007471
|  |  |  | @ Cl=0.4, Cd= | 0.00754
|  |  |  | @ Cl=0.6, Cd= | 0.0069335
alpha (deg) | Cl | Cd | Cm | Cl/Cd
-20 | -0.951 | 0.16291 | -0.03 | -5.836
-19.5 | -0.926 | 0.1582 | -0.03 | -5.85
-19 | -0.901 | 0.15382 | -0.03 | -5.859
-18.5 | -0.874 | 0.14871 | -0.03 | -5.877
-18 | -0.847 | 0.14297 | -0.029 | -5.925
-17.5 | -0.821 | 0.13998 | -0.029 | -5.867
-17 | -0.796 | 0.13572 | -0.029 | -5.862
-16.5 | -0.77 | 0.13205 | -0.029 | -5.83
-16 | -0.744 | 0.12583 | -0.029 | -5.913
-15.5 | -0.716 | 0.12101 | -0.027 | -5.919
-15 | -0.69 | 0.11694 | -0.027 | -5.903
-14.5 | -0.664 | 0.11085 | -0.027 | -5.993
-14 | -0.638 | 0.10779 | -0.027 | -5.922
-13.5 | -0.612 | 0.10532 | -0.027 | -5.811
-13 | -0.585 | 0.09819 | -0.026 | -5.957
-12.5 | -0.559 | 0.08807 | -0.026 | -6.345
-12 | -0.533 | 0.08079 | -0.026 | -6.592
-11.5 | -0.507 | 0.07423 | -0.027 | -6.826
-11 | -0.479 | 0.08223 | -0.025 | -5.827
-10.5 | -0.453 | 0.07127 | -0.025 | -6.357
-10 | -0.427 | 0.06524 | -0.026 | -6.547
-9.5 | -0.402 | 0.05871 | -0.028 | -6.846
-9 | -0.373 | 0.06416 | -0.024 | -5.811
-8.5 | -0.347 | 0.05623 | -0.024 | -6.166
-8 | -0.321 | 0.05037 | -0.027 | -6.381
-7.5 | -0.294 | 0.04955 | -0.025 | -5.928
-7 | -0.267 | 0.04655 | -0.024 | -5.731
-6.5 | -0.243 | 0.04039 | -0.03 | -6.011
-6 | -0.214 | 0.04042 | -0.026 | -5.301
-5.5 | -0.192 | 0.0323 | -0.035 | -5.958
-5 | -0.199 | 0.0086 | -0.051 | -23.13
-4.5 | -0.166 | 0.0086 | -0.051 | -19.255
-4 | -0.232 | 0.00843 | -0.051 | -27.494
-3.5 | -0.185 | 0.00831 | -0.051 | -22.297
-3 | -0.127 | 0.0082 | -0.051 | -15.541
-2.5 | -0.064 | 0.00812 | -0.051 | -7.925
-2 | 0.001 | 0.0078 | -0.051 | 0.138
-1.5 | 0.067 | 0.00754 | -0.051 | 8.947
-1 | 0.134 | 0.0074 | -0.051 | 18.132
-0.5 | 0.201 | 0.00736 | -0.051 | 27.288
0 | 0.267 | 0.0074 | -0.051 | 36.157
0.5 | 0.334 | 0.00746 | -0.051 | 44.774
1 | 0.4 | 0.00754 | -0.051 | 53.088
1.5 | 0.466 | 0.00765 | -0.051 | 60.991
2 | 0.532 | 0.00777 | -0.051 | 68.504
2.5 | 0.598 | 0.00692 | -0.05 | 86.348
3 | 0.663 | 0.00736 | -0.05 | 90.116
3.5 | 0.727 | 0.00783 | -0.05 | 92.786
4 | 0.789 | 0.0084 | -0.05 | 93.837
4.5 | 0.844 | 0.00908 | -0.05 | 92.928
5 | 0.886 | 0.01015 | -0.05 | 87.274
5.5 | 0.904 | 0.01113 | -0.05 | 81.16
6 | 0.856 | 0.01193 | -0.05 | 71.758
6.5 | 0.564 | 0.01303 | -0.05 | 43.24
7 | 0.596 | 0.0143 | -0.05 | 41.709
7.5 | 0.599 | 0.01787 | -0.048 | 33.499
8 | 0.541 | 0.05139 | -0.031 | 10.527
8.5 | 0.638 | 0.02433 | -0.045 | 26.219
9 | 0.585 | 0.0645 | -0.024 | 9.073
9.5 | 0.629 | 0.056 | -0.034 | 11.228
10 | 0.638 | 0.0721 | -0.025 | 8.85
10.5 | 0.665 | 0.0764 | -0.026 | 8.71
11 | 0.691 | 0.07761 | -0.026 | 8.903
11.5 | 0.716 | 0.08772 | -0.025 | 8.161
12 | 0.743 | 0.09775 | -0.026 | 7.603
12.5 | 0.769 | 0.09815 | -0.026 | 7.831
13 | 0.794 | 0.1015 | -0.026 | 7.825
13.5 | 0.822 | 0.10856 | -0.028 | 7.576
14 | 0.848 | 0.11077 | -0.027 | 7.651
14.5 | 0.873 | 0.11458 | -0.027 | 7.62
15 | 0.9 | 0.11912 | -0.028 | 7.554
15.5 | 0.928 | 0.1268 | -0.029 | 7.32
16 | 0.952 | 0.12777 | -0.029 | 7.447
16.5 | 0.977 | 0.12964 | -0.029 | 7.539
17 | 1.005 | 0.13543 | -0.03 | 7.424
17.5 | 1.03 | 0.1418 | -0.03 | 7.262
18 | 1.055 | 0.14586 | -0.03 | 7.233
18.5 | 1.081 | 0.14765 | -0.03 | 7.32
19 | 1.109 | 0.15375 | -0.031 | 7.214
19.5 | 1.132 | 0.15849 | -0.031 | 7.144
20 | 1.157 | 0.16146 | -0.031 | 7.168

## 72. Re 4M Mach 0.50 (2)
BIGFOIL.COM POLAR EXPORT
ag12
AG12 |  |  |  | Cl Max: | 1.2368 | at alpha= | 20 | deg
XFOIL ncrit=9 |  |  |  | L/D Max: | 124.659 | at alpha= | 4.5 | deg
Re: | 4000000 |  |  | Cd Min: | 0.00503 | at alpha= | 2.5 | deg
Mach: | 0.5 |  |  | Cl=0 at alpha= | -1.9295 | deg
|  |  |  | @ Cl=0.1, Cd= | 0.0054319
|  |  |  | @ Cl=0.4, Cd= | 0.0053695
|  |  |  | @ Cl=0.6, Cd= | 0.0051125
alpha (deg) | Cl | Cd | Cm | Cl/Cd
-20 | -0.9875 | 0.30019 | 0.1217 | -3.2896
-19.5 | -0.9649 | 0.29157 | 0.1163 | -3.3093
-19 | -0.9423 | 0.28293 | 0.111 | -3.3305
-18.5 | -0.9196 | 0.27421 | 0.1058 | -3.3536
-18 | -0.897 | 0.26551 | 0.1006 | -3.3784
-17.5 | -0.8745 | 0.25681 | 0.0956 | -3.4052
-17 | -0.8535 | 0.24782 | 0.0907 | -3.444
-16.5 | -0.8317 | 0.23961 | 0.0859 | -3.4711
-16 | -0.81 | 0.23136 | 0.0813 | -3.501
-15.5 | -0.7886 | 0.22313 | 0.0768 | -3.5343
-15 | -0.7675 | 0.21484 | 0.0724 | -3.5724
-14.5 | -0.7462 | 0.20634 | 0.0682 | -3.6164
-14 | -0.7254 | 0.19766 | 0.064 | -3.6699
-13.5 | -0.706 | 0.18896 | 0.0599 | -3.7362
-13 | -0.6878 | 0.18017 | 0.056 | -3.8175
-12.5 | -0.67 | 0.17157 | 0.0521 | -3.9051
-12 | -0.6533 | 0.16323 | 0.0485 | -4.0023
-11.5 | -0.6376 | 0.15496 | 0.0451 | -4.1146
-11 | -0.6263 | 0.14607 | 0.0417 | -4.2877
-10.5 | -0.6118 | 0.13855 | 0.0387 | -4.4157
-10 | -0.598 | 0.13085 | 0.0356 | -4.5701
-9.5 | -0.5852 | 0.12291 | 0.0324 | -4.7612
-9 | -0.5733 | 0.11497 | 0.0292 | -4.9865
-8.5 | -0.5619 | 0.107 | 0.0259 | -5.2514
-8 | -0.5499 | 0.09893 | 0.0223 | -5.5585
-7.5 | -0.5378 | 0.09098 | 0.0185 | -5.9112
-6.5 | -0.5305 | 0.07264 | 0.0077 | -7.3031
-6 | -0.5081 | 0.06184 | -0.0061 | -8.2164
-5.5 | -0.4682 | 0.04855 | -0.0257 | -9.6437
-5 | -0.415 | 0.03035 | -0.0477 | -13.6738
-4.5 | -0.3436 | 0.01632 | -0.059 | -21.0539
-4 | -0.2843 | 0.00935 | -0.0582 | -30.4064
-3.5 | -0.216 | 0.00716 | -0.0566 | -30.1676
-3 | -0.1463 | 0.00612 | -0.0554 | -23.9052
-2.5 | -0.0775 | 0.00588 | -0.0545 | -13.1803
-2 | -0.0095 | 0.00568 | -0.0539 | -1.6725
-1.5 | 0.0579 | 0.00552 | -0.0535 | 10.4891
-1 | 0.1248 | 0.00538 | -0.0533 | 23.197
-0.5 | 0.1915 | 0.00531 | -0.0531 | 36.064
0 | 0.2581 | 0.00529 | -0.053 | 48.7902
0.5 | 0.3245 | 0.00531 | -0.0529 | 61.1111
1 | 0.391 | 0.00536 | -0.0528 | 72.9478
1.5 | 0.4575 | 0.00543 | -0.0526 | 84.2541
2 | 0.5241 | 0.00546 | -0.0523 | 95.989
2.5 | 0.5861 | 0.00503 | -0.0508 | 116.5209
3 | 0.6535 | 0.00543 | -0.0501 | 120.3499
3.5 | 0.7214 | 0.00587 | -0.0493 | 122.8961
4 | 0.7898 | 0.00635 | -0.0482 | 124.378
4.5 | 0.8589 | 0.00689 | -0.0469 | 124.6589
5 | 0.9284 | 0.00758 | -0.0452 | 122.4802
5.5 | 0.9983 | 0.00845 | -0.0431 | 118.142
6 | 1.0692 | 0.00963 | -0.0402 | 111.028
6.5 | 1.1339 | 0.01258 | -0.0356 | 90.1351
7 | 1.1698 | 0.02003 | -0.0299 | 58.4024
7.5 | 1.1676 | 0.03074 | -0.0266 | 37.9831
8 | 1.1393 | 0.04107 | -0.0274 | 27.7404
8.5 | 1.1147 | 0.0571 | -0.0454 | 19.5219
9 | 1.0878 | 0.07247 | -0.055 | 15.0103
9.5 | 1.0612 | 0.08581 | -0.0623 | 12.3669
10 | 1.0383 | 0.09869 | -0.0691 | 10.5208
10.5 | 1.0192 | 0.11136 | -0.0754 | 9.1523
11 | 1.0039 | 0.12399 | -0.0816 | 8.0966
11.5 | 0.9926 | 0.13669 | -0.0878 | 7.2617
12 | 0.9811 | 0.15063 | -0.0947 | 6.5133
12.5 | 0.9802 | 0.16318 | -0.1007 | 6.0069
13 | 0.9842 | 0.17515 | -0.1064 | 5.6192
13.5 | 0.992 | 0.18703 | -0.1122 | 5.304
14 | 1.0032 | 0.19862 | -0.1179 | 5.0509
14.5 | 1.0172 | 0.20957 | -0.1235 | 4.8537
15 | 1.0331 | 0.22029 | -0.129 | 4.6897
15.5 | 1.05 | 0.23152 | -0.1348 | 4.5352
16 | 1.068 | 0.24314 | -0.1407 | 4.3925
16.5 | 0.7769 | 0.20327 | -0.0921 | 3.822
17 | 0.7806 | 0.21247 | -0.0951 | 3.6739
17.5 | 1.1278 | 0.27344 | -0.1575 | 4.1245
18 | 1.1491 | 0.28329 | -0.1632 | 4.0563
18.5 | 1.171 | 0.29332 | -0.169 | 3.9922
19 | 1.194 | 0.30354 | -0.1747 | 3.9336
19.5 | 1.2156 | 0.31281 | -0.1804 | 3.8861
20 | 1.2368 | 0.32163 | -0.1861 | 3.8454

## 73. Re 5M Mach 0.00 (1)
BIGFOIL.COM POLAR EXPORT
ag12
AG12 |  |  |  | Cl Max: | 0.967 | at alpha= | 8 | deg
JavaFoil+Calcfoil stall+Eppler ext transition |  |  |  | L/D Max: | 97.184 | at alpha= | 5 | deg
Re: | 5000000 |  |  | Cd Min: | 0.00653 | at alpha= | 3 | deg
Mach: | 0 |  |  | Cl=0 at alpha= | -2.0088 | deg
|  |  |  | @ Cl=0.1, Cd= | 0.0070776
|  |  |  | @ Cl=0.4, Cd= | 0.0071858
|  |  |  | @ Cl=0.6, Cd= | 0.07454
alpha (deg) | Cl | Cd | Cm | Cl/Cd
-12.5 | -0.284 | 0.07997 | -0.024 | -3.546
-12 | -0.299 | 0.07564 | -0.024 | -3.958
-11.5 | -0.315 | 0.0721 | -0.023 | -4.365
-11 | -0.33 | 0.0681 | -0.023 | -4.843
-10.5 | -0.344 | 0.06362 | -0.024 | -5.41
-10 | -0.357 | 0.05955 | -0.024 | -5.993
-9.5 | -0.367 | 0.05637 | -0.024 | -6.51
-9 | -0.376 | 0.05104 | -0.026 | -7.367
-8.5 | -0.382 | 0.04624 | -0.028 | -8.251
-8 | -0.405 | 0.02647 | -0.036 | -15.292
-7.5 | -0.456 | 0.00843 | -0.044 | -54.107
-7 | -0.442 | 0.00811 | -0.044 | -54.47
-6.5 | -0.42 | 0.00781 | -0.044 | -53.833
-6 | -0.392 | 0.0081 | -0.044 | -48.398
-5.5 | -0.357 | 0.00804 | -0.044 | -44.418
-5 | -0.316 | 0.00795 | -0.044 | -39.758
-4.5 | -0.271 | 0.00787 | -0.044 | -34.36
-4 | -0.221 | 0.00781 | -0.044 | -28.276
-3.5 | -0.168 | 0.00776 | -0.044 | -21.593
-3 | -0.112 | 0.00771 | -0.044 | -14.59
-2.5 | -0.056 | 0.00768 | -0.044 | -7.318
-2 | 0.001 | 0.00729 | -0.044 | 0.128
-1.5 | 0.058 | 0.00715 | -0.044 | 8.178
-1 | 0.116 | 0.00705 | -0.044 | 16.473
-0.5 | 0.174 | 0.00702 | -0.044 | 24.755
0 | 0.232 | 0.00704 | -0.044 | 32.905
0.5 | 0.289 | 0.00708 | -0.044 | 40.838
1 | 0.347 | 0.00713 | -0.044 | 48.607
1.5 | 0.404 | 0.00719 | -0.044 | 56.18
2 | 0.461 | 0.00728 | -0.044 | 63.384
2.5 | 0.518 | 0.00732 | -0.044 | 70.858
3 | 0.575 | 0.00653 | -0.044 | 88.11
3.5 | 0.632 | 0.00687 | -0.044 | 91.905
4 | 0.687 | 0.00725 | -0.044 | 94.784
4.5 | 0.74 | 0.00765 | -0.044 | 96.678
5 | 0.79 | 0.00812 | -0.044 | 97.184
5.5 | 0.835 | 0.00876 | -0.044 | 95.329
6 | 0.877 | 0.0094 | -0.044 | 93.266
6.5 | 0.912 | 0.00985 | -0.044 | 92.601
7 | 0.941 | 0.0103 | -0.044 | 91.345
7.5 | 0.959 | 0.01079 | -0.044 | 88.904
8 | 0.967 | 0.01129 | -0.044 | 85.599
8.5 | 0.964 | 0.01188 | -0.044 | 81.194
9 | 0.953 | 0.0125 | -0.044 | 76.184
9.5 | 0.932 | 0.01325 | -0.044 | 70.348
10 | 0.904 | 0.0142 | -0.044 | 63.624
10.5 | 0.859 | 0.01527 | -0.043 | 56.255
11 | 0.788 | 0.01981 | -0.041 | 39.787
11.5 | 0.705 | 0.03448 | -0.038 | 20.433
12 | 0.634 | 0.05347 | -0.034 | 11.863
12.5 | 0.585 | 0.06427 | -0.032 | 9.107
13 | 0.54 | 0.07454 | -0.03 | 7.248

## 74. Re 5M Mach 0.00 (2)
BIGFOIL.COM POLAR EXPORT
ag12
AG12 |  |  |  | Cl Max: | 1.7539 | at alpha= | 15.5 | deg
XFOIL ncrit=9 |  |  |  | L/D Max: | 122.466 | at alpha= | 4.5 | deg
Re: | 5000000 |  |  | Cd Min: | 0.00481 | at alpha= | 3 | deg
Mach: | 0 |  |  | Cl=0 at alpha= | -1.9591 | deg
|  |  |  | @ Cl=0.1, Cd= | 0.0050887
|  |  |  | @ Cl=0.4, Cd= | 0.0050837
|  |  |  | @ Cl=0.6, Cd= | 0.0051021
alpha (deg) | Cl | Cd | Cm | Cl/Cd
-11 | -0.9775 | 0.02322 | -0.0459 | -42.0973
-10.5 | -0.9375 | 0.01727 | -0.0475 | -54.2849
-10 | -0.8892 | 0.01426 | -0.0478 | -62.3562
-9.5 | -0.8379 | 0.01229 | -0.0478 | -68.1774
-9 | -0.7847 | 0.01107 | -0.0477 | -70.8853
-8.5 | -0.7305 | 0.01038 | -0.0476 | -70.3757
-8 | -0.6757 | 0.01001 | -0.0474 | -67.5025
-7.5 | -0.6206 | 0.00978 | -0.0473 | -63.456
-7 | -0.5655 | 0.0095 | -0.0471 | -59.5263
-6.5 | -0.5102 | 0.00932 | -0.0469 | -54.7425
-6 | -0.4558 | 0.00732 | -0.0469 | -62.2678
-5.5 | -0.4004 | 0.00668 | -0.0467 | -59.9401
-5 | -0.3381 | 0.00611 | -0.048 | -55.3355
-4.5 | -0.2818 | 0.00575 | -0.0477 | -49.0087
-4 | -0.2287 | 0.00564 | -0.0468 | -40.5496
-3.5 | -0.1731 | 0.00557 | -0.0465 | -31.0772
-3 | -0.1171 | 0.0055 | -0.0463 | -21.2909
-2.5 | -0.0609 | 0.00539 | -0.0462 | -11.2987
-2 | -0.0046 | 0.00529 | -0.0462 | -0.86957
-1.5 | 0.0517 | 0.0052 | -0.0462 | 9.9423
-1 | 0.1081 | 0.00507 | -0.0463 | 21.3215
-0.5 | 0.1645 | 0.00502 | -0.0463 | 32.7689
0 | 0.2209 | 0.005 | -0.0464 | 44.18
0.5 | 0.2773 | 0.005 | -0.0464 | 55.46
1 | 0.3335 | 0.00503 | -0.0464 | 66.3022
1.5 | 0.3897 | 0.00508 | -0.0465 | 76.7126
2 | 0.4457 | 0.0051 | -0.0465 | 87.3922
2.5 | 0.5011 | 0.00496 | -0.0465 | 101.0282
3 | 0.5536 | 0.00481 | -0.0456 | 115.0936
3.5 | 0.6092 | 0.00516 | -0.0455 | 118.062
4 | 0.6648 | 0.0055 | -0.0453 | 120.8727
4.5 | 0.7201 | 0.00588 | -0.0452 | 122.466
5 | 0.775 | 0.00635 | -0.045 | 122.0472
5.5 | 0.8298 | 0.0068 | -0.0448 | 122.0294
6 | 0.8844 | 0.00725 | -0.0446 | 121.9862
6.5 | 0.9385 | 0.00777 | -0.0443 | 120.7851
7 | 0.9923 | 0.00835 | -0.0439 | 118.8383
7.5 | 1.0459 | 0.00889 | -0.0436 | 117.649
8 | 1.0992 | 0.00948 | -0.0433 | 115.9494
8.5 | 1.1521 | 0.0101 | -0.0429 | 114.0693
9 | 1.2043 | 0.01081 | -0.0424 | 111.4061
9.5 | 1.2558 | 0.01161 | -0.0418 | 108.1654
10 | 1.3063 | 0.01253 | -0.0412 | 104.2538
10.5 | 1.3554 | 0.01367 | -0.0404 | 99.1514
11 | 1.4005 | 0.01553 | -0.0392 | 90.1803
11.5 | 1.4467 | 0.01689 | -0.0382 | 85.6542
12 | 1.4946 | 0.01775 | -0.0375 | 84.2028
12.5 | 1.5413 | 0.01868 | -0.0367 | 82.5107
13 | 1.5867 | 0.0197 | -0.0357 | 80.5431
13.5 | 1.63 | 0.02091 | -0.0346 | 77.9531
14 | 1.6704 | 0.02235 | -0.0332 | 74.7383
14.5 | 1.7061 | 0.02418 | -0.0314 | 70.5583
15 | 1.7353 | 0.02649 | -0.029 | 65.5077
15.5 | 1.7539 | 0.02941 | -0.0259 | 59.6362
16 | 1.7485 | 0.03302 | -0.0206 | 52.9528
16.5 | 1.7261 | 0.03986 | -0.0199 | 43.3041
17 | 1.6927 | 0.05225 | -0.0273 | 32.3962
17.5 | 1.6168 | 0.0747 | -0.0417 | 21.6439
18 | 1.4495 | 0.11474 | -0.063 | 12.6329
18.5 | 1.1745 | 0.19052 | -0.1067 | 6.1647

## 75. Re 5M Mach 0.10 (1)
BIGFOIL.COM POLAR EXPORT
ag12
AG12 |  |  |  | Cl Max: | 0.963 | at alpha= | 8 | deg
JavaFoil+Calcfoil stall+Eppler ext transition |  |  |  | L/D Max: | 97.156 | at alpha= | 5 | deg
Re: | 5000000 |  |  | Cd Min: | 0.00655 | at alpha= | 3 | deg
Mach: | 0.1 |  |  | Cl=0 at alpha= | -2.0088 | deg
|  |  |  | @ Cl=0.1, Cd= | 0.0070893
|  |  |  | @ Cl=0.4, Cd= | 0.0072028
|  |  |  | @ Cl=0.6, Cd= | 0.07845
alpha (deg) | Cl | Cd | Cm | Cl/Cd
-12.5 | -0.25 | 0.08069 | -0.024 | -3.094
-12 | -0.268 | 0.07614 | -0.024 | -3.515
-11.5 | -0.285 | 0.07249 | -0.023 | -3.937
-11 | -0.303 | 0.06845 | -0.023 | -4.428
-10.5 | -0.32 | 0.06398 | -0.024 | -5.006
-10 | -0.336 | 0.06034 | -0.024 | -5.565
-9.5 | -0.349 | 0.05716 | -0.024 | -6.102
-9 | -0.361 | 0.05201 | -0.026 | -6.937
-8.5 | -0.369 | 0.04752 | -0.027 | -7.759
-8 | -0.381 | 0.03645 | -0.032 | -10.451
-7.5 | -0.449 | 0.0085 | -0.044 | -52.789
-7 | -0.437 | 0.00815 | -0.044 | -53.607
-6.5 | -0.417 | 0.00784 | -0.044 | -53.269
-6 | -0.391 | 0.00812 | -0.044 | -48.133
-5.5 | -0.357 | 0.00806 | -0.044 | -44.273
-5 | -0.317 | 0.00798 | -0.044 | -39.717
-4.5 | -0.271 | 0.00789 | -0.044 | -34.387
-4 | -0.222 | 0.00783 | -0.044 | -28.3
-3.5 | -0.168 | 0.00777 | -0.044 | -21.646
-3 | -0.113 | 0.00772 | -0.044 | -14.637
-2.5 | -0.056 | 0.00769 | -0.044 | -7.345
-2 | 0.001 | 0.00731 | -0.044 | 0.128
-1.5 | 0.059 | 0.00716 | -0.044 | 8.208
-1 | 0.117 | 0.00706 | -0.044 | 16.533
-0.5 | 0.175 | 0.00703 | -0.044 | 24.844
0 | 0.233 | 0.00705 | -0.044 | 33.022
0.5 | 0.291 | 0.0071 | -0.044 | 40.963
1 | 0.348 | 0.00714 | -0.044 | 48.769
1.5 | 0.406 | 0.00721 | -0.044 | 56.35
2 | 0.464 | 0.0073 | -0.044 | 63.541
2.5 | 0.521 | 0.00734 | -0.044 | 71.009
3 | 0.578 | 0.00655 | -0.044 | 88.279
3.5 | 0.635 | 0.00689 | -0.044 | 92.065
4 | 0.69 | 0.00728 | -0.044 | 94.813
4.5 | 0.744 | 0.0077 | -0.044 | 96.613
5 | 0.793 | 0.00816 | -0.044 | 97.156
5.5 | 0.839 | 0.00881 | -0.044 | 95.216
6 | 0.88 | 0.00945 | -0.044 | 93.058
6.5 | 0.914 | 0.0099 | -0.044 | 92.338
7 | 0.942 | 0.01037 | -0.044 | 90.873
7.5 | 0.958 | 0.01086 | -0.044 | 88.177
8 | 0.963 | 0.01139 | -0.044 | 84.545
8.5 | 0.957 | 0.012 | -0.044 | 79.742
9 | 0.941 | 0.01264 | -0.044 | 74.423
9.5 | 0.915 | 0.01346 | -0.044 | 68.022
10 | 0.881 | 0.01456 | -0.044 | 60.527
10.5 | 0.822 | 0.01612 | -0.043 | 51.002
11 | 0.738 | 0.02429 | -0.04 | 30.383
11.5 | 0.651 | 0.04338 | -0.036 | 15.016
12 | 0.59 | 0.05747 | -0.033 | 10.266
12.5 | 0.537 | 0.06934 | -0.03 | 7.749
13 | 0.491 | 0.07845 | -0.029 | 6.262

## 76. Re 5M Mach 0.10 (2)
BIGFOIL.COM POLAR EXPORT
ag12
AG12 |  |  |  | Cl Max: | 1.6921 | at alpha= | 15 | deg
XFOIL ncrit=9 |  |  |  | L/D Max: | 122.797 | at alpha= | 4.5 | deg
Re: | 5000000 |  |  | Cd Min: | 0.00483 | at alpha= | 3 | deg
Mach: | 0.1 |  |  | Cl=0 at alpha= | -1.9577 | deg
|  |  |  | @ Cl=0.1, Cd= | 0.0050999
|  |  |  | @ Cl=0.4, Cd= | 0.0050943
|  |  |  | @ Cl=0.6, Cd= | 0.0050961
alpha (deg) | Cl | Cd | Cm | Cl/Cd
-10 | -0.8797 | 0.02403 | -0.046 | -36.6084
-9.5 | -0.8423 | 0.01509 | -0.0486 | -55.8184
-9 | -0.7909 | 0.01248 | -0.0487 | -63.3734
-8.5 | -0.737 | 0.011 | -0.0485 | -67
-8 | -0.6819 | 0.01021 | -0.0483 | -66.7875
-7.5 | -0.6262 | 0.00985 | -0.048 | -63.5736
-7 | -0.5704 | 0.00953 | -0.0478 | -59.8531
-6.5 | -0.5145 | 0.00932 | -0.0475 | -55.2039
-6 | -0.4595 | 0.0075 | -0.0474 | -61.2667
-5.5 | -0.4037 | 0.00679 | -0.0471 | -59.4551
-5 | -0.3406 | 0.00618 | -0.0484 | -55.1133
-4.5 | -0.284 | 0.0058 | -0.0481 | -48.9655
-4 | -0.2304 | 0.00567 | -0.0471 | -40.6349
-3.5 | -0.1744 | 0.0056 | -0.0468 | -31.1429
-2.5 | -0.0614 | 0.00541 | -0.0465 | -11.3494
-2 | -0.0048 | 0.0053 | -0.0464 | -0.90566
-1.5 | 0.0519 | 0.00521 | -0.0464 | 9.9616
-1 | 0.1087 | 0.00508 | -0.0465 | 21.3976
-0.5 | 0.1654 | 0.00502 | -0.0465 | 32.9482
0 | 0.2221 | 0.00501 | -0.0466 | 44.3313
0.5 | 0.2788 | 0.00501 | -0.0466 | 55.6487
1 | 0.3354 | 0.00504 | -0.0466 | 66.5476
1.5 | 0.3919 | 0.00509 | -0.0467 | 76.9941
2 | 0.4482 | 0.00512 | -0.0467 | 87.5391
2.5 | 0.504 | 0.00498 | -0.0467 | 101.2048
3 | 0.5568 | 0.00483 | -0.0457 | 115.2795
4 | 0.6688 | 0.00552 | -0.0455 | 121.1594
4.5 | 0.7245 | 0.0059 | -0.0453 | 122.7966
5 | 0.7798 | 0.00638 | -0.0451 | 122.2257
5.5 | 0.835 | 0.00682 | -0.0448 | 122.434
6 | 0.8901 | 0.00729 | -0.0445 | 122.0988
6.5 | 0.9447 | 0.00784 | -0.0442 | 120.4974
7 | 0.999 | 0.0084 | -0.0438 | 118.9286
7.5 | 1.0531 | 0.00903 | -0.0434 | 116.6224
8 | 1.1071 | 0.00959 | -0.043 | 115.4432
8.5 | 1.1604 | 0.01025 | -0.0425 | 113.2098
9 | 1.2131 | 0.01102 | -0.0419 | 110.0817
9.5 | 1.265 | 0.01189 | -0.0412 | 106.3919
10 | 1.3158 | 0.01293 | -0.0404 | 101.7633
10.5 | 1.3642 | 0.01439 | -0.0393 | 94.8019
11 | 1.4092 | 0.01637 | -0.0379 | 86.0843
11.5 | 1.4583 | 0.01726 | -0.0371 | 84.4902
12 | 1.5064 | 0.01824 | -0.0361 | 82.5877
12.5 | 1.5527 | 0.0194 | -0.035 | 80.0361
13 | 1.5961 | 0.02086 | -0.0336 | 76.5149
13.5 | 1.6346 | 0.02283 | -0.0318 | 71.5988
14 | 1.6667 | 0.02535 | -0.0295 | 65.7475
14.5 | 1.6889 | 0.02852 | -0.0265 | 59.2181
15 | 1.6921 | 0.03239 | -0.022 | 52.2414
15.5 | 1.6678 | 0.03854 | -0.0192 | 43.2745
16 | 1.6324 | 0.051 | -0.0268 | 32.0078
16.5 | 1.561 | 0.07354 | -0.0422 | 21.2265
17 | 1.4329 | 0.10607 | -0.0596 | 13.509
17.5 | 1.2749 | 0.14724 | -0.0816 | 8.6587
18 | 1.161 | 0.1871 | -0.1048 | 6.2052
18.5 | 1.1133 | 0.21549 | -0.1212 | 5.1664

## 77. Re 5M Mach 0.25 (1)
BIGFOIL.COM POLAR EXPORT
ag12
AG12 |  |  |  | Cl Max: | 0.943 | at alpha= | 7.5 | deg
JavaFoil+Calcfoil stall+Eppler ext transition |  |  |  | L/D Max: | 96.708 | at alpha= | 4.5 | deg
Re: | 5000000 |  |  | Cd Min: | 0.00666 | at alpha= | 3 | deg
Mach: | 0.25 |  |  | Cl=0 at alpha= | -2.0085 | deg
|  |  |  | @ Cl=0.1, Cd= | 0.08407
|  |  |  | @ Cl=0.4, Cd= | 0.08407
|  |  |  | @ Cl=0.6, Cd= | 0.08407
alpha (deg) | Cl | Cd | Cm | Cl/Cd
-11.5 | -0.053 | 0.07512 | -0.023 | -0.711
-11 | -0.051 | 0.06963 | -0.024 | -0.727
-10.5 | -0.048 | 0.06548 | -0.024 | -0.731
-10 | -0.13 | 0.06207 | -0.024 | -2.1
-9.5 | -0.184 | 0.05858 | -0.024 | -3.138
-9 | -0.227 | 0.05473 | -0.024 | -4.157
-8.5 | -0.263 | 0.05171 | -0.024 | -5.094
-8 | -0.292 | 0.04773 | -0.025 | -6.12
-7.5 | -0.313 | 0.04301 | -0.027 | -7.28
-7 | -0.324 | 0.03932 | -0.029 | -8.23
-6.5 | -0.393 | 0.00802 | -0.045 | -48.943
-6 | -0.378 | 0.00829 | -0.045 | -45.671
-5.5 | -0.353 | 0.00821 | -0.045 | -43.008
-5 | -0.318 | 0.00811 | -0.045 | -39.234
-4.5 | -0.275 | 0.00801 | -0.045 | -34.338
-4 | -0.226 | 0.00793 | -0.045 | -28.511
-3.5 | -0.172 | 0.00785 | -0.045 | -21.928
-3 | -0.116 | 0.00779 | -0.045 | -14.868
-2.5 | -0.058 | 0.00774 | -0.045 | -7.482
-2 | 0.001 | 0.00738 | -0.045 | 0.131
-1.5 | 0.06 | 0.00722 | -0.045 | 8.363
-1 | 0.12 | 0.00712 | -0.045 | 16.849
-0.5 | 0.18 | 0.00709 | -0.045 | 25.315
0 | 0.239 | 0.00711 | -0.045 | 33.658
0.5 | 0.299 | 0.00716 | -0.045 | 41.702
1 | 0.358 | 0.00721 | -0.045 | 49.635
1.5 | 0.417 | 0.00729 | -0.045 | 57.257
2 | 0.476 | 0.00739 | -0.045 | 64.46
2.5 | 0.535 | 0.00748 | -0.045 | 71.608
3 | 0.594 | 0.00666 | -0.045 | 89.167
3.5 | 0.652 | 0.00703 | -0.045 | 92.787
4 | 0.709 | 0.00742 | -0.045 | 95.556
4.5 | 0.763 | 0.00789 | -0.045 | 96.708
5 | 0.812 | 0.00842 | -0.045 | 96.503
5.5 | 0.857 | 0.00928 | -0.045 | 92.348
6 | 0.895 | 0.00976 | -0.045 | 91.637
6.5 | 0.924 | 0.01026 | -0.045 | 90.065
7 | 0.942 | 0.01081 | -0.045 | 87.208
7.5 | 0.943 | 0.01138 | -0.045 | 82.88
8 | 0.926 | 0.01201 | -0.045 | 77.101
8.5 | 0.891 | 0.01277 | -0.045 | 69.784
9 | 0.838 | 0.01375 | -0.045 | 60.931
9.5 | 0.759 | 0.01496 | -0.045 | 50.745
10 | 0.624 | 0.02581 | -0.04 | 24.187
10.5 | 0.503 | 0.04515 | -0.035 | 11.142
11 | 0.398 | 0.06171 | -0.031 | 6.441
11.5 | 0.298 | 0.07069 | -0.029 | 4.219
12 | 0.184 | 0.07793 | -0.027 | 2.359
12.5 | 0.082 | 0.08407 | -0.026 | 0.971

## 78. Re 5M Mach 0.25 (2)
BIGFOIL.COM POLAR EXPORT
ag12
AG12 |  |  |  | Cl Max: | 1.4165 | at alpha= | 11 | deg
XFOIL ncrit=9 |  |  |  | L/D Max: | 123.752 | at alpha= | 4.5 | deg
Re: | 5000000 |  |  | Cd Min: | 0.00491 | at alpha= | 3 | deg
Mach: | 0.25 |  |  | Cl=0 at alpha= | -1.9523 | deg
|  |  |  | @ Cl=0.1, Cd= | 0.005146
|  |  |  | @ Cl=0.4, Cd= | 0.0051359
|  |  |  | @ Cl=0.6, Cd= | 0.0050593
alpha (deg) | Cl | Cd | Cm | Cl/Cd
-20 | -0.903 | 0.27455 | 0.1052 | -3.289
-19.5 | -0.8846 | 0.26747 | 0.1007 | -3.3073
-19 | -0.8662 | 0.26034 | 0.0964 | -3.3272
-18.5 | -0.848 | 0.25312 | 0.092 | -3.3502
-18 | -0.8299 | 0.24586 | 0.0878 | -3.3755
-17.5 | -0.812 | 0.23853 | 0.0837 | -3.4042
-17 | -0.7944 | 0.23116 | 0.0797 | -3.4366
-16.5 | -0.7772 | 0.22374 | 0.0757 | -3.4737
-16 | -0.7601 | 0.21618 | 0.0719 | -3.5161
-15.5 | -0.7436 | 0.20848 | 0.0681 | -3.5668
-15 | -0.7277 | 0.2007 | 0.0644 | -3.6258
-14.5 | -0.7158 | 0.19182 | 0.0606 | -3.7316
-14 | -0.7003 | 0.18497 | 0.0573 | -3.786
-13.5 | -0.6853 | 0.178 | 0.0541 | -3.85
-13 | -0.6701 | 0.17065 | 0.0511 | -3.9268
-12.5 | -0.6572 | 0.16243 | 0.0479 | -4.0461
-12 | -0.6453 | 0.15462 | 0.0449 | -4.1735
-11.5 | -0.6343 | 0.14677 | 0.042 | -4.3217
-11 | -0.6241 | 0.13887 | 0.039 | -4.4941
-10.5 | -0.6145 | 0.13089 | 0.0361 | -4.6948
-10 | -0.6057 | 0.1229 | 0.033 | -4.9284
-9.5 | -0.5975 | 0.11485 | 0.0298 | -5.2024
-9 | -0.59 | 0.10669 | 0.0264 | -5.53
-8.5 | -0.5833 | 0.09847 | 0.0227 | -5.9236
-8 | -0.5778 | 0.09008 | 0.0184 | -6.4143
-7.5 | -0.5739 | 0.0814 | 0.0131 | -7.0504
-7 | -0.5948 | 0.01376 | -0.0509 | -43.2267
-6.5 | -0.5387 | 0.01028 | -0.0507 | -52.4027
-6 | -0.4798 | 0.00959 | -0.0501 | -50.0313
-5.5 | -0.4219 | 0.00759 | -0.0496 | -55.5863
-5 | -0.3549 | 0.00669 | -0.0509 | -53.0493
-4.5 | -0.2964 | 0.00612 | -0.0501 | -48.4314
-4 | -0.2401 | 0.00585 | -0.049 | -41.0427
-3.5 | -0.1817 | 0.00571 | -0.0485 | -31.8214
-3 | -0.1229 | 0.00557 | -0.0481 | -22.0646
-2.5 | -0.0642 | 0.00546 | -0.0479 | -11.7582
-2 | -0.0056 | 0.00536 | -0.0478 | -1.0448
-1.5 | 0.0531 | 0.00525 | -0.0477 | 10.1143
-1 | 0.1117 | 0.00512 | -0.0478 | 21.8164
-0.5 | 0.1702 | 0.00507 | -0.0478 | 33.57
0 | 0.2288 | 0.00506 | -0.0478 | 45.2174
0.5 | 0.2872 | 0.00505 | -0.0478 | 56.8713
1 | 0.3456 | 0.00508 | -0.0478 | 68.0315
1.5 | 0.404 | 0.00514 | -0.0478 | 78.5992
2 | 0.4622 | 0.00517 | -0.0478 | 89.4004
2.5 | 0.5199 | 0.00508 | -0.0477 | 102.3425
3 | 0.5744 | 0.00491 | -0.0467 | 116.9857
3.5 | 0.6327 | 0.00525 | -0.0464 | 120.5143
4 | 0.6907 | 0.00564 | -0.0461 | 122.4645
4.5 | 0.7487 | 0.00605 | -0.0458 | 123.7521
5 | 0.8065 | 0.00654 | -0.0454 | 123.318
5.5 | 0.8642 | 0.00704 | -0.0449 | 122.7557
6 | 0.9219 | 0.00757 | -0.0443 | 121.7834
6.5 | 0.9792 | 0.00821 | -0.0436 | 119.2692
7 | 1.0366 | 0.00885 | -0.0429 | 117.1299
7.5 | 1.0938 | 0.00956 | -0.042 | 114.4142
8 | 1.1506 | 0.0104 | -0.0409 | 110.6346
8.5 | 1.2064 | 0.01144 | -0.0397 | 105.4545
9 | 1.2611 | 0.0127 | -0.0383 | 99.2992
9.5 | 1.3132 | 0.01446 | -0.0366 | 90.816
10 | 1.3566 | 0.01775 | -0.034 | 76.4282
10.5 | 1.3975 | 0.02106 | -0.0314 | 66.358
11 | 1.4165 | 0.02718 | -0.0277 | 52.1155
11.5 | 1.4037 | 0.03567 | -0.024 | 39.3524
12 | 1.3669 | 0.04453 | -0.0245 | 30.6962
12.5 | 1.3361 | 0.06199 | -0.0412 | 21.5535
13 | 1.2983 | 0.08014 | -0.0522 | 16.2004
13.5 | 1.2545 | 0.09685 | -0.0601 | 12.953
14 | 1.2089 | 0.11368 | -0.0681 | 10.6342
14.5 | 1.1621 | 0.13161 | -0.077 | 8.8299
15 | 1.121 | 0.15006 | -0.0865 | 7.4703
15.5 | 1.0839 | 0.16995 | -0.0971 | 6.3778
16.5 | 0.8537 | 0.16175 | -0.0707 | 5.2779
17 | 0.8298 | 0.17289 | -0.0759 | 4.7996
17.5 | 0.8047 | 0.18561 | -0.0815 | 4.3354

## 79. Re 5M Mach 0.50 (1)
BIGFOIL.COM POLAR EXPORT
ag12
AG12 |  |  |  | Cl Max: | 1.158 | at alpha= | 20 | deg
JavaFoil+Calcfoil stall+Eppler ext transition |  |  |  | L/D Max: | 96.357 | at alpha= | 4 | deg
Re: | 5000000 |  |  | Cd Min: | 0.00718 | at alpha= | 3 | deg
Mach: | 0.5 |  |  | Cl=0 at alpha= | -2.0077 | deg
|  |  |  | @ Cl=0.1, Cd= | 0.007446
|  |  |  | @ Cl=0.4, Cd= | 0.00752
|  |  |  | @ Cl=0.6, Cd= | 0.0079263
alpha (deg) | Cl | Cd | Cm | Cl/Cd
-20 | -0.951 | 0.15837 | -0.03 | -6.005
-19.5 | -0.926 | 0.15367 | -0.03 | -6.024
-19 | -0.901 | 0.15327 | -0.03 | -5.882
-18.5 | -0.875 | 0.14495 | -0.03 | -6.036
-18 | -0.847 | 0.14137 | -0.029 | -5.994
-17.5 | -0.821 | 0.1369 | -0.029 | -6
-17 | -0.796 | 0.13266 | -0.029 | -5.998
-16.5 | -0.77 | 0.12533 | -0.029 | -6.144
-16 | -0.744 | 0.12363 | -0.029 | -6.021
-15.5 | -0.717 | 0.11736 | -0.028 | -6.107
-15 | -0.691 | 0.11352 | -0.027 | -6.083
-14.5 | -0.665 | 0.10719 | -0.027 | -6.2
-14 | -0.639 | 0.10407 | -0.027 | -6.136
-13.5 | -0.612 | 0.10422 | -0.027 | -5.875
-13 | -0.585 | 0.09466 | -0.026 | -6.183
-12.5 | -0.559 | 0.08554 | -0.027 | -6.539
-12 | -0.533 | 0.07923 | -0.027 | -6.731
-11.5 | -0.508 | 0.07253 | -0.027 | -6.998
-11 | -0.479 | 0.08059 | -0.025 | -5.948
-10.5 | -0.453 | 0.07033 | -0.026 | -6.446
-10 | -0.428 | 0.06359 | -0.027 | -6.729
-9.5 | -0.404 | 0.05644 | -0.03 | -7.156
-9 | -0.373 | 0.06073 | -0.024 | -6.145
-8.5 | -0.347 | 0.0549 | -0.026 | -6.327
-8 | -0.324 | 0.0479 | -0.03 | -6.754
-7.5 | -0.294 | 0.0484 | -0.026 | -6.08
-7 | -0.267 | 0.04543 | -0.026 | -5.888
-6.5 | -0.254 | 0.0294 | -0.038 | -8.623
-6 | -0.216 | 0.03904 | -0.029 | -5.525
-5.5 | -0.232 | 0.00875 | -0.051 | -26.512
-5 | -0.199 | 0.00866 | -0.051 | -22.954
-4.5 | -0.166 | 0.00859 | -0.051 | -19.289
-4 | -0.232 | 0.00839 | -0.051 | -27.628
-3.5 | -0.185 | 0.00825 | -0.051 | -22.473
-3 | -0.127 | 0.00812 | -0.051 | -15.686
-2.5 | -0.064 | 0.00802 | -0.051 | -8.016
-2 | 0.001 | 0.0077 | -0.051 | 0.14
-1.5 | 0.067 | 0.00751 | -0.051 | 8.983
-1 | 0.134 | 0.00738 | -0.051 | 18.188
-0.5 | 0.201 | 0.00735 | -0.051 | 27.333
0 | 0.267 | 0.00735 | -0.051 | 36.366
0.5 | 0.334 | 0.00743 | -0.051 | 44.928
1 | 0.4 | 0.00752 | -0.051 | 53.215
1.5 | 0.466 | 0.00763 | -0.051 | 61.128
2 | 0.532 | 0.00777 | -0.051 | 68.473
2.5 | 0.598 | 0.00795 | -0.051 | 75.172
3 | 0.663 | 0.00718 | -0.05 | 92.293
3.5 | 0.727 | 0.00764 | -0.05 | 95.185
4 | 0.789 | 0.00818 | -0.05 | 96.357
4.5 | 0.844 | 0.00881 | -0.05 | 95.826
5 | 0.886 | 0.00981 | -0.05 | 90.311
5.5 | 0.904 | 0.01075 | -0.05 | 84.018
6 | 0.856 | 0.01151 | -0.05 | 74.375
6.5 | 0.564 | 0.01256 | -0.05 | 44.887
7 | 0.596 | 0.01364 | -0.05 | 43.731
7.5 | 0.622 | 0.01489 | -0.05 | 41.765
8 | 0.576 | 0.03393 | -0.041 | 16.98
8.5 | 0.659 | 0.01912 | -0.048 | 34.47
9 | 0.587 | 0.06273 | -0.026 | 9.357
9.5 | 0.655 | 0.04209 | -0.04 | 15.566
10 | 0.64 | 0.07017 | -0.026 | 9.114
10.5 | 0.667 | 0.07409 | -0.028 | 9.003
11 | 0.693 | 0.07534 | -0.027 | 9.197
11.5 | 0.717 | 0.08528 | -0.026 | 8.404
12 | 0.744 | 0.09432 | -0.027 | 7.883
12.5 | 0.769 | 0.09443 | -0.026 | 8.143
13 | 0.795 | 0.09778 | -0.026 | 8.127
13.5 | 0.823 | 0.10472 | -0.028 | 7.864
14 | 0.848 | 0.10742 | -0.028 | 7.893
14.5 | 0.873 | 0.11121 | -0.028 | 7.853
15 | 0.901 | 0.11684 | -0.029 | 7.715
15.5 | 0.929 | 0.1232 | -0.03 | 7.541
16 | 0.952 | 0.12274 | -0.029 | 7.754
16.5 | 0.978 | 0.12783 | -0.029 | 7.649
17 | 1.007 | 0.13172 | -0.031 | 7.648
17.5 | 1.03 | 0.13746 | -0.03 | 7.495
18 | 1.055 | 0.13957 | -0.03 | 7.561
18.5 | 1.081 | 0.14481 | -0.03 | 7.468
19 | 1.112 | 0.14878 | -0.032 | 7.473
19.5 | 1.133 | 0.15185 | -0.031 | 7.46
20 | 1.158 | 0.15858 | -0.031 | 7.303

## 80. Re 5M Mach 0.50 (2)
BIGFOIL.COM POLAR EXPORT
ag12
AG12 |  |  |  | Cl Max: | 1.1938 | at alpha= | 19 | deg
XFOIL ncrit=9 |  |  |  | L/D Max: | 129.578 | at alpha= | 4.5 | deg
Re: | 5000000 |  |  | Cd Min: | 0.00522 | at alpha= | 0 | deg
Mach: | 0.5 |  |  | Cl=0 at alpha= | -1.9269 | deg
|  |  |  | @ Cl=0.1, Cd= | 0.0054384
|  |  |  | @ Cl=0.4, Cd= | 0.0053003
|  |  |  | @ Cl=0.6, Cd= | 0.0054409
alpha (deg) | Cl | Cd | Cm | Cl/Cd
-7.5 | -0.5483 | 0.08912 | 0.018 | -6.1524
-7 | -0.5414 | 0.08065 | 0.0133 | -6.713
-6.5 | -0.5347 | 0.07198 | 0.007 | -7.4285
-6 | -0.5103 | 0.06071 | -0.0079 | -8.4055
-5.5 | -0.4688 | 0.04639 | -0.0291 | -10.1056
-5 | -0.4042 | 0.02881 | -0.0511 | -14.0299
-4.5 | -0.3518 | 0.01545 | -0.0577 | -22.7702
-4 | -0.2872 | 0.00888 | -0.0578 | -32.3423
-3.5 | -0.2173 | 0.00676 | -0.0565 | -32.145
-3 | -0.1471 | 0.00605 | -0.0554 | -24.314
-2.5 | -0.078 | 0.00574 | -0.0545 | -13.5889
-2 | -0.0098 | 0.00559 | -0.0539 | -1.7531
0 | 0.2582 | 0.00522 | -0.0531 | 49.4636
0.5 | 0.3248 | 0.00523 | -0.053 | 62.1033
1 | 0.3914 | 0.00529 | -0.0528 | 73.9887
1.5 | 0.4581 | 0.00537 | -0.0526 | 85.3073
2 | 0.5249 | 0.00546 | -0.0523 | 96.1355
2.5 | 0.5917 | 0.00547 | -0.052 | 108.1718
3 | 0.6545 | 0.00525 | -0.0503 | 124.6667
3.5 | 0.7227 | 0.00565 | -0.0495 | 127.9115
4 | 0.7912 | 0.00612 | -0.0485 | 129.281
4.5 | 0.8604 | 0.00664 | -0.0471 | 129.5783
5 | 0.93 | 0.00731 | -0.0455 | 127.223
5.5 | 1.0005 | 0.00808 | -0.0434 | 123.8243
6 | 1.0722 | 0.00913 | -0.0406 | 117.437
6.5 | 1.1379 | 0.01193 | -0.036 | 95.3814
7 | 1.1746 | 0.01937 | -0.0301 | 60.6402
7.5 | 1.1743 | 0.02993 | -0.0266 | 39.2349
8 | 1.1479 | 0.04021 | -0.0269 | 28.5476
8.5 | 1.1227 | 0.05551 | -0.044 | 20.2252
9 | 1.0974 | 0.0711 | -0.0542 | 15.4346
9.5 | 1.0715 | 0.0843 | -0.0614 | 12.7106
10 | 1.0489 | 0.09708 | -0.0681 | 10.8045
10.5 | 1.0284 | 0.10988 | -0.0746 | 9.3593
11 | 1.0077 | 0.12342 | -0.0815 | 8.1648
11.5 | 0.9951 | 0.13628 | -0.0877 | 7.3019
12 | 0.9873 | 0.1492 | -0.0939 | 6.6173
12.5 | 0.9849 | 0.16198 | -0.1001 | 6.0804
13 | 0.9875 | 0.17428 | -0.1061 | 5.6662
13.5 | 0.9945 | 0.18626 | -0.1119 | 5.3393
14 | 1.0062 | 0.19738 | -0.1175 | 5.0978
14.5 | 1.0203 | 0.20799 | -0.123 | 4.9055
15 | 1.0335 | 0.22006 | -0.1292 | 4.6964
15.5 | 1.0503 | 0.23111 | -0.135 | 4.5446
16.5 | 1.0867 | 0.25376 | -0.1466 | 4.2824
17 | 1.1074 | 0.26384 | -0.1522 | 4.1972
17.5 | 1.1297 | 0.27408 | -0.1577 | 4.1218
18 | 1.151 | 0.28373 | -0.1633 | 4.0567
18.5 | 1.1725 | 0.2932 | -0.1689 | 3.999
19 | 1.1938 | 0.30234 | -0.1745 | 3.9485
19.5 | 0.8185 | 0.2525 | -0.109 | 3.2416
20 | 0.8268 | 0.26013 | -0.1117 | 3.1784

## 81. Re 6M Mach 0.00 (1)
BIGFOIL.COM POLAR EXPORT
ag12
AG12 |  |  |  | Cl Max: | 0.967 | at alpha= | 8 | deg
JavaFoil+Calcfoil stall+Eppler ext transition |  |  |  | L/D Max: | 99.427 | at alpha= | 5 | deg
Re: | 6000000 |  |  | Cd Min: | 0.00674 | at alpha= | 3.5 | deg
Mach: | 0 |  |  | Cl=0 at alpha= | -2.0088 | deg
|  |  |  | @ Cl=0.1, Cd= | 0.0070776
|  |  |  | @ Cl=0.4, Cd= | 0.0071958
|  |  |  | @ Cl=0.6, Cd= | 0.06863
alpha (deg) | Cl | Cd | Cm | Cl/Cd
-13 | -0.268 | 0.08359 | -0.024 | -3.207
-12.5 | -0.284 | 0.07869 | -0.024 | -3.609
-12 | -0.3 | 0.07429 | -0.024 | -4.037
-11.5 | -0.315 | 0.07081 | -0.024 | -4.452
-11 | -0.33 | 0.06675 | -0.024 | -4.951
-10.5 | -0.345 | 0.06207 | -0.025 | -5.56
-10 | -0.358 | 0.05776 | -0.026 | -6.201
-9.5 | -0.368 | 0.05458 | -0.026 | -6.749
-9 | -0.38 | 0.0474 | -0.029 | -8.01
-8.5 | -0.391 | 0.03797 | -0.032 | -10.307
-8 | -0.464 | 0.00861 | -0.044 | -53.889
-7.5 | -0.456 | 0.0082 | -0.044 | -55.621
-7 | -0.442 | 0.00792 | -0.044 | -55.784
-6.5 | -0.42 | 0.00822 | -0.044 | -51.132
-6 | -0.392 | 0.00815 | -0.044 | -48.088
-5.5 | -0.357 | 0.00805 | -0.044 | -44.373
-5 | -0.316 | 0.00794 | -0.044 | -39.844
-4.5 | -0.271 | 0.00786 | -0.044 | -34.435
-4 | -0.221 | 0.00777 | -0.044 | -28.407
-3.5 | -0.168 | 0.00771 | -0.044 | -21.719
-3 | -0.112 | 0.00766 | -0.044 | -14.689
-2.5 | -0.056 | 0.00762 | -0.044 | -7.377
-2 | 0.001 | 0.00728 | -0.044 | 0.128
-1.5 | 0.058 | 0.00715 | -0.044 | 8.181
-1 | 0.116 | 0.00705 | -0.044 | 16.492
-0.5 | 0.174 | 0.00702 | -0.044 | 24.765
0 | 0.232 | 0.00703 | -0.044 | 32.959
0.5 | 0.289 | 0.00708 | -0.044 | 40.872
1 | 0.347 | 0.00714 | -0.044 | 48.552
1.5 | 0.404 | 0.0072 | -0.044 | 56.133
2 | 0.461 | 0.00729 | -0.044 | 63.266
2.5 | 0.518 | 0.00741 | -0.044 | 69.926
3 | 0.575 | 0.00748 | -0.044 | 76.9
3.5 | 0.632 | 0.00674 | -0.044 | 93.646
4 | 0.687 | 0.00711 | -0.044 | 96.679
4.5 | 0.74 | 0.00751 | -0.044 | 98.526
5 | 0.79 | 0.00794 | -0.044 | 99.427
5.5 | 0.835 | 0.00853 | -0.044 | 97.92
6 | 0.877 | 0.00914 | -0.044 | 95.89
6.5 | 0.912 | 0.00958 | -0.044 | 95.237
7 | 0.941 | 0.01001 | -0.044 | 93.984
7.5 | 0.959 | 0.01048 | -0.044 | 91.485
8 | 0.967 | 0.01095 | -0.044 | 88.236
8.5 | 0.964 | 0.01153 | -0.044 | 83.608
9 | 0.953 | 0.01213 | -0.044 | 78.556
9.5 | 0.932 | 0.01283 | -0.044 | 72.648
10 | 0.904 | 0.01368 | -0.044 | 66.05
10.5 | 0.865 | 0.01382 | -0.044 | 62.642
11 | 0.803 | 0.01703 | -0.042 | 47.178
11.5 | 0.724 | 0.02689 | -0.039 | 26.908
12 | 0.648 | 0.04464 | -0.036 | 14.517
12.5 | 0.595 | 0.05651 | -0.034 | 10.521
13 | 0.546 | 0.06863 | -0.031 | 7.954

## 82. Re 6M Mach 0.00 (2)
BIGFOIL.COM POLAR EXPORT
ag12
AG12 |  |  |  | Cl Max: | 1.771 | at alpha= | 16 | deg
XFOIL ncrit=9 |  |  |  | L/D Max: | 126.246 | at alpha= | 5.5 | deg
Re: | 6000000 |  |  | Cd Min: | 0.0047 | at alpha= | 3 | deg
Mach: | 0 |  |  | Cl=0 at alpha= | -1.9566 | deg
|  |  |  | @ Cl=0.1, Cd= | 0.0050656
|  |  |  | @ Cl=0.4, Cd= | 0.0050808
|  |  |  | @ Cl=0.6, Cd= | 0.004955
alpha (deg) | Cl | Cd | Cm | Cl/Cd
-11.5 | -1.0203 | 0.02702 | -0.0444 | -37.7609
-11 | -0.9852 | 0.01997 | -0.047 | -49.334
-10.5 | -0.9402 | 0.01599 | -0.0478 | -58.7992
-10 | -0.8909 | 0.01331 | -0.048 | -66.9346
-9.5 | -0.8395 | 0.01125 | -0.0479 | -74.6222
-9 | -0.7863 | 0.00994 | -0.0478 | -79.1046
-8.5 | -0.7316 | 0.00952 | -0.0477 | -76.8487
-8 | -0.6765 | 0.00922 | -0.0475 | -73.3731
-7.5 | -0.6213 | 0.00899 | -0.0474 | -69.1101
-7 | -0.566 | 0.00871 | -0.0472 | -64.9828
-6.5 | -0.5106 | 0.00851 | -0.047 | -60
-6 | -0.4557 | 0.00721 | -0.0469 | -63.2039
-5 | -0.3375 | 0.00589 | -0.0481 | -57.3005
-4.5 | -0.2854 | 0.00572 | -0.0469 | -49.8951
-4 | -0.2299 | 0.00558 | -0.0465 | -41.2007
-3.5 | -0.1739 | 0.00554 | -0.0464 | -31.3899
-3 | -0.1176 | 0.00543 | -0.0463 | -21.6575
-2.5 | -0.0613 | 0.00534 | -0.0462 | -11.4794
-2 | -0.0049 | 0.00527 | -0.0462 | -0.92979
-1.5 | 0.0516 | 0.00516 | -0.0462 | 10
-1 | 0.108 | 0.00505 | -0.0463 | 21.3861
-0.5 | 0.1645 | 0.00499 | -0.0463 | 32.9659
0 | 0.221 | 0.00498 | -0.0464 | 44.3775
0.5 | 0.2774 | 0.00498 | -0.0464 | 55.7028
1 | 0.3337 | 0.00501 | -0.0465 | 66.6068
1.5 | 0.3899 | 0.00507 | -0.0465 | 76.9034
2 | 0.446 | 0.00513 | -0.0465 | 86.9396
2.5 | 0.5019 | 0.00513 | -0.0465 | 97.8363
3 | 0.5541 | 0.0047 | -0.0457 | 117.8936
3.5 | 0.6099 | 0.00501 | -0.0456 | 121.7365
4 | 0.6654 | 0.00537 | -0.0455 | 123.9106
4.5 | 0.7208 | 0.00574 | -0.0453 | 125.5749
5 | 0.7757 | 0.00619 | -0.0451 | 125.315
5.5 | 0.8307 | 0.00658 | -0.0449 | 126.2462
6 | 0.8853 | 0.00705 | -0.0447 | 125.5745
6.5 | 0.9396 | 0.00755 | -0.0444 | 124.4503
7 | 0.9936 | 0.00805 | -0.0442 | 123.4286
7.5 | 1.0472 | 0.00865 | -0.0438 | 121.0636
8 | 1.1009 | 0.00911 | -0.0435 | 120.8452
8.5 | 1.1539 | 0.00973 | -0.0431 | 118.592
9 | 1.2062 | 0.01042 | -0.0427 | 115.7582
9.5 | 1.2578 | 0.01123 | -0.0421 | 112.0036
10 | 1.3082 | 0.0122 | -0.0415 | 107.2295
10.5 | 1.3562 | 0.01362 | -0.0405 | 99.5742
11 | 1.4042 | 0.01483 | -0.0397 | 94.6864
11.5 | 1.4534 | 0.01561 | -0.039 | 93.107
12 | 1.502 | 0.01641 | -0.0383 | 91.5296
12.5 | 1.5495 | 0.01728 | -0.0376 | 89.6701
13 | 1.5958 | 0.01824 | -0.0367 | 87.489
13.5 | 1.6403 | 0.01934 | -0.0356 | 84.8139
14 | 1.6826 | 0.02062 | -0.0344 | 81.6004
14.5 | 1.7205 | 0.02231 | -0.0327 | 77.1179
15 | 1.75 | 0.02479 | -0.0303 | 70.593
15.5 | 1.7692 | 0.02793 | -0.0271 | 63.3441
16 | 1.771 | 0.03136 | -0.0221 | 56.4732
16.5 | 1.7475 | 0.03725 | -0.019 | 46.9128
17 | 1.7195 | 0.04755 | -0.0239 | 36.1619
17.5 | 1.664 | 0.06574 | -0.036 | 25.3118
18 | 1.5689 | 0.09147 | -0.0503 | 17.1521
18.5 | 1.4487 | 0.12239 | -0.0662 | 11.8368
19 | 1.2247 | 0.1847 | -0.1028 | 6.6308
19.5 | 1.1628 | 0.21588 | -0.1219 | 5.3863
20 | 1.132 | 0.24273 | -0.1375 | 4.6636

## 83. Re 6M Mach 0.10 (1)
BIGFOIL.COM POLAR EXPORT
ag12
AG12 |  |  |  | Cl Max: | 0.963 | at alpha= | 8 | deg
JavaFoil+Calcfoil stall+Eppler ext transition |  |  |  | L/D Max: | 99.288 | at alpha= | 5 | deg
Re: | 6000000 |  |  | Cd Min: | 0.00677 | at alpha= | 3.5 | deg
Mach: | 0.1 |  |  | Cl=0 at alpha= | -2.0088 | deg
|  |  |  | @ Cl=0.1, Cd= | 0.0070822
|  |  |  | @ Cl=0.4, Cd= | 0.0072038
|  |  |  | @ Cl=0.6, Cd= | 0.07368
alpha (deg) | Cl | Cd | Cm | Cl/Cd
-13 | -0.232 | 0.08447 | -0.024 | -2.751
-12.5 | -0.25 | 0.07948 | -0.024 | -3.145
-12 | -0.268 | 0.07491 | -0.024 | -3.577
-11.5 | -0.286 | 0.07136 | -0.024 | -4.005
-11 | -0.304 | 0.06722 | -0.024 | -4.517
-10.5 | -0.321 | 0.06257 | -0.025 | -5.132
-10 | -0.337 | 0.05876 | -0.025 | -5.731
-9.5 | -0.35 | 0.05562 | -0.025 | -6.292
-9 | -0.363 | 0.04928 | -0.028 | -7.371
-8.5 | -0.375 | 0.04183 | -0.03 | -8.965
-8 | -0.453 | 0.00881 | -0.044 | -51.441
-7.5 | -0.449 | 0.00825 | -0.044 | -54.398
-7 | -0.437 | 0.00795 | -0.044 | -54.934
-6.5 | -0.417 | 0.00825 | -0.044 | -50.595
-6 | -0.391 | 0.00817 | -0.044 | -47.797
-5.5 | -0.357 | 0.00807 | -0.044 | -44.225
-5 | -0.317 | 0.00796 | -0.044 | -39.78
-4.5 | -0.271 | 0.00787 | -0.044 | -34.463
-4 | -0.222 | 0.0078 | -0.044 | -28.411
-3.5 | -0.168 | 0.00773 | -0.044 | -21.765
-3 | -0.113 | 0.00767 | -0.044 | -14.726
-2.5 | -0.056 | 0.00762 | -0.044 | -7.404
-2 | 0.001 | 0.00729 | -0.044 | 0.129
-1.5 | 0.059 | 0.00716 | -0.044 | 8.209
-1 | 0.117 | 0.00705 | -0.044 | 16.561
-0.5 | 0.175 | 0.00703 | -0.044 | 24.849
0 | 0.233 | 0.00704 | -0.044 | 33.079
0.5 | 0.291 | 0.00709 | -0.044 | 41.015
1 | 0.348 | 0.00715 | -0.044 | 48.72
1.5 | 0.406 | 0.00721 | -0.044 | 56.304
2 | 0.464 | 0.00731 | -0.044 | 63.442
2.5 | 0.521 | 0.00743 | -0.044 | 70.128
3 | 0.578 | 0.0075 | -0.044 | 77.053
3.5 | 0.635 | 0.00677 | -0.044 | 93.804
4 | 0.69 | 0.00713 | -0.044 | 96.781
4.5 | 0.744 | 0.00754 | -0.044 | 98.585
5 | 0.793 | 0.00799 | -0.044 | 99.288
5.5 | 0.839 | 0.00856 | -0.044 | 97.936
6 | 0.88 | 0.00919 | -0.044 | 95.683
6.5 | 0.914 | 0.00964 | -0.044 | 94.834
7 | 0.942 | 0.01009 | -0.044 | 93.375
7.5 | 0.958 | 0.01056 | -0.044 | 90.741
8 | 0.963 | 0.01106 | -0.044 | 87.05
8.5 | 0.957 | 0.01165 | -0.044 | 82.132
9 | 0.941 | 0.01227 | -0.044 | 76.674
9.5 | 0.915 | 0.01301 | -0.044 | 70.323
10 | 0.881 | 0.01397 | -0.044 | 63.1
10.5 | 0.832 | 0.01503 | -0.043 | 55.324
11 | 0.756 | 0.01955 | -0.042 | 38.674
11.5 | 0.669 | 0.03434 | -0.038 | 19.47
12 | 0.602 | 0.04878 | -0.035 | 12.34
12.5 | 0.544 | 0.06279 | -0.032 | 8.666
13 | 0.495 | 0.07368 | -0.03 | 6.72

## 84. Re 6M Mach 0.10 (2)
BIGFOIL.COM POLAR EXPORT
ag12
AG12 |  |  |  | Cl Max: | 1.7291 | at alpha= | 15 | deg
XFOIL ncrit=9 |  |  |  | L/D Max: | 126.284 | at alpha= | 5.5 | deg
Re: | 6000000 |  |  | Cd Min: | 0.00471 | at alpha= | 3 | deg
Mach: | 0.1 |  |  | Cl=0 at alpha= | -1.9563 | deg
|  |  |  | @ Cl=0.1, Cd= | 0.0050767
|  |  |  | @ Cl=0.4, Cd= | 0.0050884
|  |  |  | @ Cl=0.6, Cd= | 0.0049536
alpha (deg) | Cl | Cd | Cm | Cl/Cd
-10.5 | -0.9387 | 0.02167 | -0.0475 | -43.318
-10 | -0.896 | 0.01597 | -0.0488 | -56.1052
-9.5 | -0.8463 | 0.01277 | -0.049 | -66.2725
-9 | -0.7934 | 0.01078 | -0.0489 | -73.5993
-8.5 | -0.7386 | 0.00974 | -0.0486 | -75.8316
-8 | -0.6829 | 0.00931 | -0.0483 | -73.3512
-7.5 | -0.6269 | 0.00904 | -0.0481 | -69.3473
-7 | -0.571 | 0.00873 | -0.0478 | -65.4066
-6.5 | -0.5149 | 0.00851 | -0.0476 | -60.5053
-6 | -0.4594 | 0.00754 | -0.0474 | -60.9284
-5.5 | -0.3994 | 0.00648 | -0.0481 | -61.6358
-5 | -0.3402 | 0.00594 | -0.0485 | -57.2727
-4.5 | -0.2876 | 0.00575 | -0.0472 | -50.0174
-4 | -0.2317 | 0.0056 | -0.0469 | -41.375
-3.5 | -0.1752 | 0.00555 | -0.0467 | -31.5676
-3 | -0.1185 | 0.00544 | -0.0466 | -21.7831
-1.5 | 0.0518 | 0.00517 | -0.0465 | 10.0193
-1 | 0.1086 | 0.00506 | -0.0465 | 21.4625
-0.5 | 0.1654 | 0.005 | -0.0466 | 33.08
0 | 0.2222 | 0.00498 | -0.0466 | 44.6185
0.5 | 0.2789 | 0.00498 | -0.0466 | 56.004
1 | 0.3355 | 0.00502 | -0.0467 | 66.8327
1.5 | 0.3921 | 0.00508 | -0.0467 | 77.185
2 | 0.4485 | 0.00514 | -0.0467 | 87.2568
2.5 | 0.5048 | 0.00515 | -0.0467 | 98.0194
3 | 0.5573 | 0.00471 | -0.0459 | 118.3227
3.5 | 0.6134 | 0.00503 | -0.0457 | 121.9483
4 | 0.6694 | 0.00539 | -0.0456 | 124.1929
4.5 | 0.7251 | 0.00576 | -0.0454 | 125.8854
5 | 0.7806 | 0.00621 | -0.0452 | 125.7005
5.5 | 0.836 | 0.00662 | -0.045 | 126.284
6 | 0.891 | 0.0071 | -0.0447 | 125.493
6.5 | 0.9458 | 0.0076 | -0.0444 | 124.4474
7 | 1.0004 | 0.00812 | -0.044 | 123.202
7.5 | 1.0546 | 0.00871 | -0.0436 | 121.0792
8 | 1.1088 | 0.00922 | -0.0432 | 120.2603
8.5 | 1.1623 | 0.00987 | -0.0427 | 117.7609
9 | 1.2151 | 0.01061 | -0.0421 | 114.524
9.5 | 1.2671 | 0.0115 | -0.0415 | 110.1826
10 | 1.3175 | 0.01267 | -0.0406 | 103.9858
10.5 | 1.365 | 0.01432 | -0.0394 | 95.3212
11 | 1.4157 | 0.0151 | -0.0387 | 93.755
11.5 | 1.4655 | 0.01593 | -0.0379 | 91.9962
12 | 1.5145 | 0.01683 | -0.037 | 89.9881
12.5 | 1.5619 | 0.01788 | -0.036 | 87.3546
13 | 1.6074 | 0.01912 | -0.0347 | 84.069
13.5 | 1.6492 | 0.02075 | -0.0332 | 79.4795
14 | 1.6855 | 0.02291 | -0.0311 | 73.5705
14.5 | 1.7138 | 0.02573 | -0.0285 | 66.6071
15 | 1.7291 | 0.02935 | -0.0249 | 58.9131
15.5 | 1.7164 | 0.03375 | -0.0192 | 50.8563
16 | 1.6916 | 0.04136 | -0.0197 | 40.8994
16.5 | 1.6481 | 0.05652 | -0.0301 | 29.1596
17 | 1.5776 | 0.07834 | -0.0438 | 20.1379
17.5 | 1.4681 | 0.10675 | -0.0587 | 13.7527
18 | 1.3309 | 0.14275 | -0.078 | 9.3233
18.5 | 1.1854 | 0.18956 | -0.1059 | 6.2534
19 | 1.1339 | 0.2189 | -0.1234 | 5.18
19.5 | 1.1202 | 0.23849 | -0.1347 | 4.6971

## 85. Re 6M Mach 0.25 (1)
BIGFOIL.COM POLAR EXPORT
ag12
AG12 |  |  |  | Cl Max: | 0.943 | at alpha= | 7.5 | deg
JavaFoil+Calcfoil stall+Eppler ext transition |  |  |  | L/D Max: | 99.022 | at alpha= | 5 | deg
Re: | 6000000 |  |  | Cd Min: | 0.0069 | at alpha= | 3.5 | deg
Mach: | 0.25 |  |  | Cl=0 at alpha= | -2.0085 | deg
|  |  |  | @ Cl=0.1, Cd= | 0.08158
|  |  |  | @ Cl=0.4, Cd= | 0.08158
|  |  |  | @ Cl=0.6, Cd= | 0.08158
alpha (deg) | Cl | Cd | Cm | Cl/Cd
-12 | -0.056 | 0.07786 | -0.024 | -0.722
-11.5 | -0.053 | 0.07407 | -0.024 | -0.721
-11 | -0.051 | 0.06866 | -0.024 | -0.739
-10.5 | -0.048 | 0.0646 | -0.025 | -0.742
-10 | -0.131 | 0.06105 | -0.025 | -2.138
-9.5 | -0.184 | 0.05756 | -0.025 | -3.199
-9 | -0.228 | 0.054 | -0.025 | -4.218
-8.5 | -0.264 | 0.05027 | -0.025 | -5.257
-8 | -0.294 | 0.04526 | -0.028 | -6.499
-7.5 | -0.321 | 0.0355 | -0.033 | -9.047
-7 | -0.394 | 0.0084 | -0.045 | -46.908
-6.5 | -0.393 | 0.00843 | -0.045 | -46.552
-6 | -0.378 | 0.00835 | -0.045 | -45.308
-5.5 | -0.353 | 0.00823 | -0.045 | -42.929
-5 | -0.318 | 0.00809 | -0.045 | -39.326
-4.5 | -0.275 | 0.00799 | -0.045 | -34.443
-4 | -0.226 | 0.00788 | -0.045 | -28.659
-3.5 | -0.172 | 0.00781 | -0.045 | -22.045
-3 | -0.116 | 0.00774 | -0.045 | -14.97
-2.5 | -0.058 | 0.00769 | -0.045 | -7.54
-2 | 0.001 | 0.00736 | -0.045 | 0.131
-1.5 | 0.06 | 0.00723 | -0.045 | 8.359
-1 | 0.12 | 0.00712 | -0.045 | 16.861
-0.5 | 0.18 | 0.00708 | -0.045 | 25.36
0 | 0.239 | 0.00709 | -0.045 | 33.755
0.5 | 0.299 | 0.00714 | -0.045 | 41.825
1 | 0.358 | 0.00721 | -0.045 | 49.668
1.5 | 0.417 | 0.00729 | -0.045 | 57.262
2 | 0.476 | 0.0074 | -0.045 | 64.427
2.5 | 0.535 | 0.00752 | -0.045 | 71.165
3 | 0.594 | 0.00762 | -0.045 | 77.957
3.5 | 0.652 | 0.0069 | -0.045 | 94.474
4 | 0.709 | 0.00727 | -0.045 | 97.459
4.5 | 0.763 | 0.00771 | -0.045 | 98.967
5 | 0.812 | 0.0082 | -0.045 | 99.022
5.5 | 0.857 | 0.00902 | -0.045 | 94.949
6 | 0.895 | 0.0095 | -0.045 | 94.181
6.5 | 0.924 | 0.00997 | -0.045 | 92.665
7 | 0.942 | 0.0105 | -0.045 | 89.739
7.5 | 0.943 | 0.01105 | -0.045 | 85.384
8 | 0.926 | 0.01167 | -0.045 | 79.399
8.5 | 0.891 | 0.01239 | -0.045 | 71.931
9 | 0.838 | 0.01328 | -0.045 | 63.082
9.5 | 0.767 | 0.01457 | -0.045 | 52.651
10 | 0.646 | 0.01941 | -0.042 | 33.273
10.5 | 0.519 | 0.0351 | -0.038 | 14.773
11 | 0.403 | 0.05523 | -0.033 | 7.304
11.5 | 0.3 | 0.06792 | -0.03 | 4.414
12 | 0.185 | 0.0758 | -0.028 | 2.434
12.5 | 0.082 | 0.08158 | -0.027 | 1.005

## 86. Re 6M Mach 0.25 (2)
BIGFOIL.COM POLAR EXPORT
ag12
AG12 |  |  |  | Cl Max: | 1.4374 | at alpha= | 11 | deg
XFOIL ncrit=9 |  |  |  | L/D Max: | 197.059 | at alpha= | -0.5 | deg
Re: | 6000000 |  |  | Cd Min: | 0.00085 | at alpha= | -0.5 | deg
Mach: | 0.25 |  |  | Cl=0 at alpha= | -1.9482 | deg
|  |  |  | @ Cl=0.1, Cd= | 0.00086504
|  |  |  | @ Cl=0.4, Cd= | 0.005125
|  |  |  | @ Cl=0.6, Cd= | 0.0049215
alpha (deg) | Cl | Cd | Cm | Cl/Cd
-7 | -0.5842 | 0.00248 | -0.0507 | -235.5645
-6.5 | -0.5283 | 0.00194 | -0.0501 | -272.3196
-6 | -0.4701 | 0.00174 | -0.0495 | -270.1724
-5.5 | -0.405 | 0.00131 | -0.0509 | -309.1603
-5 | -0.352 | 0.00113 | -0.0493 | -311.5044
-4.5 | -0.2957 | 0.00106 | -0.0484 | -278.9623
-4 | -0.238 | 0.00101 | -0.0479 | -235.6436
-3.5 | -0.1799 | 0.00098 | -0.0476 | -183.5714
-3 | -0.1218 | 0.00096 | -0.0473 | -126.875
-2.5 | -0.0639 | 0.00094 | -0.047 | -67.9787
-2 | -0.006 | 0.00091 | -0.0469 | -6.5934
-1.5 | 0.0519 | 0.00089 | -0.0468 | 58.3146
-1 | 0.1097 | 0.00086 | -0.0468 | 127.5581
-0.5 | 0.1675 | 0.00085 | -0.0467 | 197.0588
0 | 0.2288 | 0.00502 | -0.0478 | 45.5777
0.5 | 0.2873 | 0.00503 | -0.0478 | 57.1173
1 | 0.3458 | 0.00506 | -0.0478 | 68.3399
1.5 | 0.4042 | 0.00513 | -0.0478 | 78.7914
2 | 0.4625 | 0.00519 | -0.0478 | 89.1137
2.5 | 0.5207 | 0.00521 | -0.0478 | 99.9424
3 | 0.575 | 0.00478 | -0.0468 | 120.2929
3.5 | 0.6333 | 0.00511 | -0.0466 | 123.9335
4 | 0.6915 | 0.00547 | -0.0463 | 126.4168
4.5 | 0.7496 | 0.00586 | -0.046 | 127.9181
5 | 0.8074 | 0.00634 | -0.0455 | 127.3502
5.5 | 0.8652 | 0.00684 | -0.0451 | 126.4912
6 | 0.923 | 0.00734 | -0.0445 | 125.7493
6.5 | 0.9805 | 0.00794 | -0.0438 | 123.4887
7 | 1.038 | 0.00858 | -0.0431 | 120.979
7.5 | 1.0957 | 0.00917 | -0.0422 | 119.4875
8 | 1.1528 | 0.00994 | -0.0413 | 115.9759
8.5 | 1.2091 | 0.01087 | -0.0401 | 111.2328
9 | 1.2642 | 0.0121 | -0.0387 | 104.4793
9.5 | 1.3134 | 0.01451 | -0.0366 | 90.5169
10 | 1.3656 | 0.01607 | -0.0349 | 84.9782
10.5 | 1.4108 | 0.01881 | -0.0325 | 75.0027
11 | 1.4374 | 0.02414 | -0.0289 | 59.5443
11.5 | 1.4334 | 0.03229 | -0.0248 | 44.3915
12 | 1.4003 | 0.04031 | -0.0214 | 34.7383
12.5 | 1.3678 | 0.0545 | -0.0339 | 25.0972
13 | 1.3347 | 0.07301 | -0.0479 | 18.2811
13.5 | 1.2946 | 0.08952 | -0.056 | 14.4616
14 | 1.252 | 0.10559 | -0.0634 | 11.8572
14.5 | 1.2093 | 0.12204 | -0.0714 | 9.909
15 | 1.1705 | 0.13865 | -0.0798 | 8.4421
15.5 | 1.132 | 0.15691 | -0.0894 | 7.2143
16 | 1.0985 | 0.17614 | -0.1 | 6.2365

## 87. Re 6M Mach 0.50 (1)
BIGFOIL.COM POLAR EXPORT
ag12
AG12 |  |  |  | Cl Max: | 1.158 | at alpha= | 20 | deg
JavaFoil+Calcfoil stall+Eppler ext transition |  |  |  | L/D Max: | 98.264 | at alpha= | 4 | deg
Re: | 6000000 |  |  | Cd Min: | 0.0073 | at alpha= | -0.5 | deg
Mach: | 0.5 |  |  | Cl=0 at alpha= | -2.0077 | deg
|  |  |  | @ Cl=0.1, Cd= | 0.0074257
|  |  |  | @ Cl=0.4, Cd= | 0.00748
|  |  |  | @ Cl=0.6, Cd= | 0.0079659
alpha (deg) | Cl | Cd | Cm | Cl/Cd
-20 | -0.951 | 0.15507 | -0.03 | -6.136
-19.5 | -0.926 | 0.15041 | -0.03 | -6.158
-19 | -0.902 | 0.14994 | -0.031 | -6.015
-18.5 | -0.876 | 0.14382 | -0.03 | -6.088
-18 | -0.848 | 0.13947 | -0.029 | -6.078
-17.5 | -0.822 | 0.1326 | -0.029 | -6.196
-17 | -0.796 | 0.12835 | -0.029 | -6.201
-16.5 | -0.77 | 0.12466 | -0.029 | -6.179
-16 | -0.745 | 0.12041 | -0.029 | -6.185
-15.5 | -0.717 | 0.11592 | -0.028 | -6.188
-15 | -0.691 | 0.10987 | -0.028 | -6.287
-14.5 | -0.665 | 0.09918 | -0.028 | -6.707
-14 | -0.639 | 0.09308 | -0.028 | -6.863
-13.5 | -0.612 | 0.09959 | -0.027 | -6.149
-13 | -0.586 | 0.09371 | -0.027 | -6.252
-12.5 | -0.56 | 0.08407 | -0.027 | -6.66
-12 | -0.534 | 0.07786 | -0.028 | -6.858
-11.5 | -0.509 | 0.07113 | -0.029 | -7.156
-11 | -0.479 | 0.07782 | -0.025 | -6.161
-10.5 | -0.454 | 0.06895 | -0.026 | -6.583
-10 | -0.429 | 0.0623 | -0.028 | -6.882
-9.5 | -0.406 | 0.05391 | -0.032 | -7.534
-9 | -0.373 | 0.06035 | -0.025 | -6.186
-8.5 | -0.348 | 0.05431 | -0.026 | -6.401
-8 | -0.325 | 0.04647 | -0.031 | -6.986
-7.5 | -0.295 | 0.04736 | -0.027 | -6.226
-7 | -0.268 | 0.04437 | -0.027 | -6.044
-6.5 | -0.298 | 0.0092 | -0.051 | -32.418
-6 | -0.219 | 0.03489 | -0.034 | -6.287
-5.5 | -0.232 | 0.00874 | -0.051 | -26.555
-5 | -0.199 | 0.00865 | -0.051 | -22.991
-4.5 | -0.166 | 0.00855 | -0.051 | -19.384
-4 | -0.232 | 0.00833 | -0.051 | -27.814
-3.5 | -0.185 | 0.00817 | -0.051 | -22.694
-3 | -0.127 | 0.00804 | -0.051 | -15.837
-2.5 | -0.064 | 0.00794 | -0.051 | -8.097
-2 | 0.001 | 0.00763 | -0.051 | 0.141
-1.5 | 0.067 | 0.00747 | -0.051 | 9.029
-1 | 0.134 | 0.00738 | -0.051 | 18.183
-0.5 | 0.201 | 0.0073 | -0.051 | 27.507
0 | 0.267 | 0.00732 | -0.051 | 36.531
0.5 | 0.334 | 0.00739 | -0.051 | 45.197
1 | 0.4 | 0.00748 | -0.051 | 53.49
1.5 | 0.466 | 0.00761 | -0.051 | 61.276
2 | 0.532 | 0.00777 | -0.051 | 68.498
2.5 | 0.598 | 0.00796 | -0.051 | 75.126
3 | 0.663 | 0.00815 | -0.051 | 81.297
3.5 | 0.727 | 0.0075 | -0.05 | 96.923
4 | 0.789 | 0.00803 | -0.05 | 98.264
4.5 | 0.844 | 0.00862 | -0.05 | 97.898
5 | 0.886 | 0.00953 | -0.05 | 92.921
5.5 | 0.904 | 0.01045 | -0.05 | 86.471
6 | 0.856 | 0.01119 | -0.05 | 76.501
6.5 | 0.564 | 0.01216 | -0.05 | 46.359
7 | 0.596 | 0.01318 | -0.05 | 45.237
7.5 | 0.629 | 0.0145 | -0.05 | 43.376
8 | 0.617 | 0.02033 | -0.046 | 30.364
8.5 | 0.676 | 0.01637 | -0.049 | 41.291
9 | 0.589 | 0.06096 | -0.028 | 9.661
9.5 | 0.678 | 0.03201 | -0.043 | 21.193
10 | 0.642 | 0.06818 | -0.028 | 9.411
10.5 | 0.668 | 0.07271 | -0.028 | 9.192
11 | 0.696 | 0.07358 | -0.029 | 9.456
11.5 | 0.718 | 0.08383 | -0.027 | 8.563
12 | 0.744 | 0.09311 | -0.027 | 7.991
12.5 | 0.77 | 0.08812 | -0.027 | 8.742
13 | 0.796 | 0.09719 | -0.027 | 8.186
13.5 | 0.824 | 0.10223 | -0.029 | 8.065
14 | 0.848 | 0.10336 | -0.028 | 8.204
14.5 | 0.874 | 0.10714 | -0.028 | 8.153
15 | 0.902 | 0.11342 | -0.029 | 7.954
15.5 | 0.93 | 0.12062 | -0.03 | 7.708
16 | 0.952 | 0.11957 | -0.029 | 7.964
16.5 | 0.978 | 0.12468 | -0.029 | 7.847
17 | 1.009 | 0.128 | -0.031 | 7.883
17.5 | 1.03 | 0.135 | -0.03 | 7.633
18 | 1.056 | 0.13947 | -0.03 | 7.57
18.5 | 1.084 | 0.14207 | -0.031 | 7.629
19 | 1.114 | 0.14465 | -0.032 | 7.701
19.5 | 1.133 | 0.15 | -0.031 | 7.553
20 | 1.158 | 0.15397 | -0.031 | 7.523

## 88. Re 6M Mach 0.50 (2)
BIGFOIL.COM POLAR EXPORT
ag12
AG12 |  |  |  | Cl Max: | 1.2381 | at alpha= | 20 | deg
XFOIL ncrit=9 |  |  |  | L/D Max: | 133.367 | at alpha= | 4 | deg
Re: | 6000000 |  |  | Cd Min: | 0.00516 | at alpha= | 0 | deg
Mach: | 0.5 |  |  | Cl=0 at alpha= | -99 | deg
|  |  |  | @ Cl=0.1, Cd= | 0.00516
|  |  |  | @ Cl=0.4, Cd= | 0.0052412
|  |  |  | @ Cl=0.6, Cd= | 0.0054972
alpha (deg) | Cl | Cd | Cm | Cl/Cd
0 | 0.2584 | 0.00516 | -0.0531 | 50.0775
0.5 | 0.325 | 0.00517 | -0.053 | 62.8627
1 | 0.3917 | 0.00523 | -0.0528 | 74.8948
1.5 | 0.4584 | 0.00532 | -0.0526 | 86.1654
2 | 0.5253 | 0.00543 | -0.0524 | 96.7403
2.5 | 0.5924 | 0.00553 | -0.052 | 107.1248
3 | 0.6573 | 0.00525 | -0.051 | 125.2
3.5 | 0.7235 | 0.0055 | -0.0497 | 131.5455
4 | 0.7922 | 0.00594 | -0.0486 | 133.367
4.5 | 0.8615 | 0.00646 | -0.0473 | 133.3591
5 | 0.9315 | 0.00707 | -0.0457 | 131.7539
5.5 | 1.0021 | 0.00782 | -0.0436 | 128.1458
6 | 1.0744 | 0.00875 | -0.0409 | 122.7886
6.5 | 1.1412 | 0.0114 | -0.0363 | 100.1053
7 | 1.179 | 0.01873 | -0.0303 | 62.9471
7.5 | 1.1804 | 0.02921 | -0.0266 | 40.4108
8 | 1.1557 | 0.0395 | -0.0266 | 29.2582
8.5 | 1.1294 | 0.05414 | -0.0427 | 20.8607
9 | 1.1051 | 0.07001 | -0.0535 | 15.7849
9.5 | 1.0781 | 0.08333 | -0.0608 | 12.9377
10 | 1.0514 | 0.09674 | -0.068 | 10.8683
10.5 | 1.0307 | 0.10957 | -0.0745 | 9.4068
11 | 1.0135 | 0.12239 | -0.0809 | 8.2809
11.5 | 1.0003 | 0.13523 | -0.0871 | 7.397
12 | 0.9919 | 0.14818 | -0.0934 | 6.6939
12.5 | 0.9886 | 0.16104 | -0.0997 | 6.1388
13 | 0.9907 | 0.17335 | -0.1057 | 5.715
13.5 | 0.9975 | 0.18519 | -0.1115 | 5.3864
14 | 1.0092 | 0.19615 | -0.117 | 5.145
14.5 | 1.0202 | 0.20823 | -0.1233 | 4.8994
15 | 1.0352 | 0.21923 | -0.1289 | 4.722
15.5 | 1.0517 | 0.23047 | -0.1347 | 4.5633
16 | 1.0696 | 0.24141 | -0.1404 | 4.4306
16.5 | 1.0887 | 0.2536 | -0.1465 | 4.293
17 | 1.1092 | 0.26373 | -0.1521 | 4.2058
17.5 | 1.1302 | 0.27309 | -0.1575 | 4.1386
18 | 1.1511 | 0.28235 | -0.163 | 4.0769
18.5 | 1.1713 | 0.29282 | -0.1691 | 4.0001
19 | 1.193 | 0.30275 | -0.1749 | 3.9405
19.5 | 1.215 | 0.31277 | -0.1807 | 3.8846
20 | 1.2381 | 0.32313 | -0.1865 | 3.8316

## 89. Re 7M Mach 0.00 (1)
BIGFOIL.COM POLAR EXPORT
ag12
AG12 |  |  |  | Cl Max: | 0.967 | at alpha= | 8 | deg
JavaFoil+Calcfoil stall+Eppler ext transition |  |  |  | L/D Max: | 101.091 | at alpha= | 5 | deg
Re: | 7000000 |  |  | Cd Min: | 0.007 | at alpha= | 4 | deg
Mach: | 0 |  |  | Cl=0 at alpha= | -2.0088 | deg
|  |  |  | @ Cl=0.1, Cd= | 0.0070721
|  |  |  | @ Cl=0.4, Cd= | 0.0072044
|  |  |  | @ Cl=0.6, Cd= | 0.06316
alpha (deg) | Cl | Cd | Cm | Cl/Cd
-13 | -0.269 | 0.08178 | -0.025 | -3.286
-12.5 | -0.284 | 0.0775 | -0.025 | -3.67
-12 | -0.3 | 0.07307 | -0.025 | -4.111
-11.5 | -0.316 | 0.06961 | -0.025 | -4.537
-11 | -0.331 | 0.06551 | -0.025 | -5.054
-10.5 | -0.346 | 0.06053 | -0.026 | -5.718
-10 | -0.36 | 0.05591 | -0.027 | -6.432
-9.5 | -0.37 | 0.05272 | -0.027 | -7.016
-9 | -0.386 | 0.04164 | -0.031 | -9.27
-8.5 | -0.42 | 0.02007 | -0.039 | -20.905
-8 | -0.464 | 0.00836 | -0.044 | -55.468
-7.5 | -0.456 | 0.00802 | -0.044 | -56.889
-7 | -0.442 | 0.00837 | -0.044 | -52.744
-6.5 | -0.42 | 0.00825 | -0.044 | -50.94
-6 | -0.392 | 0.00815 | -0.044 | -48.055
-5.5 | -0.357 | 0.00804 | -0.044 | -44.384
-5 | -0.316 | 0.00792 | -0.044 | -39.925
-4.5 | -0.271 | 0.00783 | -0.044 | -34.563
-4 | -0.221 | 0.00774 | -0.044 | -28.524
-3.5 | -0.168 | 0.00767 | -0.044 | -21.839
-3 | -0.112 | 0.00761 | -0.044 | -14.791
-2.5 | -0.056 | 0.00757 | -0.044 | -7.426
-2 | 0.001 | 0.00727 | -0.044 | 0.128
-1.5 | 0.058 | 0.00713 | -0.044 | 8.203
-1 | 0.116 | 0.00705 | -0.044 | 16.478
-0.5 | 0.174 | 0.00701 | -0.044 | 24.816
0 | 0.232 | 0.00702 | -0.044 | 32.995
0.5 | 0.289 | 0.00706 | -0.044 | 40.977
1 | 0.347 | 0.00713 | -0.044 | 48.655
1.5 | 0.404 | 0.00721 | -0.044 | 56.06
2 | 0.461 | 0.00732 | -0.044 | 63.06
2.5 | 0.518 | 0.00743 | -0.044 | 69.758
3 | 0.575 | 0.00757 | -0.044 | 76.003
3.5 | 0.632 | 0.00765 | -0.044 | 82.519
4 | 0.687 | 0.007 | -0.044 | 98.141
4.5 | 0.74 | 0.00738 | -0.044 | 100.329
5 | 0.79 | 0.00781 | -0.044 | 101.091
5.5 | 0.835 | 0.00834 | -0.044 | 100.225
6 | 0.877 | 0.00894 | -0.044 | 98.065
6.5 | 0.912 | 0.00936 | -0.044 | 97.47
7 | 0.941 | 0.00979 | -0.044 | 96.086
7.5 | 0.959 | 0.01023 | -0.044 | 93.708
8 | 0.967 | 0.0107 | -0.044 | 90.314
8.5 | 0.964 | 0.01125 | -0.044 | 85.756
9 | 0.953 | 0.01183 | -0.044 | 80.55
9.5 | 0.932 | 0.01249 | -0.044 | 74.635
10 | 0.904 | 0.01326 | -0.044 | 68.127
10.5 | 0.869 | 0.0143 | -0.044 | 60.767
11 | 0.813 | 0.01567 | -0.043 | 51.911
11.5 | 0.738 | 0.02229 | -0.041 | 33.096
12 | 0.658 | 0.03892 | -0.037 | 16.898
12.5 | 0.603 | 0.04978 | -0.035 | 12.123
13 | 0.551 | 0.06316 | -0.033 | 8.732

## 90. Re 7M Mach 0.00 (2)
BIGFOIL.COM POLAR EXPORT
ag12
AG12 |  |  |  | Cl Max: | 1.7704 | at alpha= | 16 | deg
XFOIL ncrit=9 |  |  |  | L/D Max: | 129.099 | at alpha= | 5.5 | deg
Re: | 7000000 |  |  | Cd Min: | 0.00491 | at alpha= | 3.5 | deg
Mach: | 0 |  |  | Cl=0 at alpha= | -1.9549 | deg
|  |  |  | @ Cl=0.1, Cd= | 0.0050342
|  |  |  | @ Cl=0.4, Cd= | 0.0050824
|  |  |  | @ Cl=0.6, Cd= | 0.0049611
alpha (deg) | Cl | Cd | Cm | Cl/Cd
-11.5 | -1.0161 | 0.02862 | -0.0435 | -35.5031
-11 | -0.9831 | 0.02086 | -0.0467 | -47.1285
-10.5 | -0.9391 | 0.01654 | -0.0476 | -56.7775
-10 | -0.8905 | 0.01359 | -0.0479 | -65.5261
-9.5 | -0.8395 | 0.0113 | -0.048 | -74.292
-9 | -0.7871 | 0.00937 | -0.0479 | -84.0021
-8.5 | -0.7323 | 0.00893 | -0.0477 | -82.0045
-8 | -0.6771 | 0.00863 | -0.0475 | -78.4589
-7.5 | -0.6218 | 0.00839 | -0.0474 | -74.112
-7 | -0.5664 | 0.00811 | -0.0473 | -69.8397
-6.5 | -0.5109 | 0.00789 | -0.0471 | -64.7529
-6 | -0.4551 | 0.00777 | -0.047 | -58.5714
-5.5 | -0.3926 | 0.00627 | -0.0485 | -62.6156
-5 | -0.3418 | 0.00592 | -0.047 | -57.7365
-4.5 | -0.2867 | 0.00571 | -0.0466 | -50.2102
-3.5 | -0.1743 | 0.00548 | -0.0464 | -31.8066
-3 | -0.1179 | 0.00538 | -0.0463 | -21.9145
-2.5 | -0.0615 | 0.0053 | -0.0462 | -11.6038
-2 | -0.0051 | 0.00522 | -0.0462 | -0.97701
-1.5 | 0.0515 | 0.00512 | -0.0462 | 10.0586
-1 | 0.108 | 0.00502 | -0.0463 | 21.5139
-0.5 | 0.1645 | 0.00497 | -0.0464 | 33.0986
0 | 0.221 | 0.00496 | -0.0464 | 44.5565
0.5 | 0.2774 | 0.00497 | -0.0464 | 55.8149
1 | 0.3338 | 0.005 | -0.0465 | 66.76
1.5 | 0.3901 | 0.00507 | -0.0465 | 76.9428
2 | 0.4462 | 0.00514 | -0.0465 | 86.8093
2.5 | 0.5022 | 0.00518 | -0.0465 | 96.9498
3 | 0.5579 | 0.00517 | -0.0466 | 107.911
3.5 | 0.6103 | 0.00491 | -0.0457 | 124.2974
4 | 0.666 | 0.00524 | -0.0456 | 127.0992
4.5 | 0.7214 | 0.0056 | -0.0454 | 128.8214
5 | 0.7765 | 0.00603 | -0.0453 | 128.7728
5.5 | 0.8314 | 0.00644 | -0.0451 | 129.0994
6 | 0.8861 | 0.00689 | -0.0448 | 128.6067
6.5 | 0.9405 | 0.00734 | -0.0446 | 128.1335
7 | 0.9946 | 0.00783 | -0.0443 | 127.0243
7.5 | 1.0485 | 0.00837 | -0.044 | 125.2688
8 | 1.1022 | 0.00885 | -0.0437 | 124.5424
8.5 | 1.1552 | 0.00947 | -0.0433 | 121.9852
9 | 1.2076 | 0.01016 | -0.0428 | 118.8583
9.5 | 1.2591 | 0.01099 | -0.0423 | 114.5678
10 | 1.3091 | 0.01211 | -0.0415 | 108.1007
10.5 | 1.3584 | 0.01321 | -0.0408 | 102.8312
11 | 1.4087 | 0.01392 | -0.0402 | 101.1997
11.5 | 1.4583 | 0.01467 | -0.0396 | 99.407
12 | 1.5073 | 0.01544 | -0.039 | 97.6231
12.5 | 1.5553 | 0.01628 | -0.0382 | 95.5344
13 | 1.6021 | 0.01721 | -0.0374 | 93.0912
13.5 | 1.6474 | 0.01826 | -0.0364 | 90.2191
14 | 1.6904 | 0.0195 | -0.0352 | 86.6872
14.5 | 1.7251 | 0.02174 | -0.0331 | 79.3514
15 | 1.7519 | 0.02463 | -0.0304 | 71.1287
15.5 | 1.7701 | 0.02789 | -0.0272 | 63.4672
16 | 1.7704 | 0.03142 | -0.022 | 56.3463
16.5 | 1.745 | 0.03755 | -0.0191 | 46.4714
17 | 1.7154 | 0.04831 | -0.0245 | 35.5082
17.5 | 1.6584 | 0.06694 | -0.0369 | 24.7744
18 | 1.567 | 0.09199 | -0.0507 | 17.0345
18.5 | 1.4627 | 0.11966 | -0.0648 | 12.2238
19 | 1.3557 | 0.15059 | -0.0817 | 9.0026
19.5 | 1.214 | 0.19786 | -0.1107 | 6.1357
20 | 1.1591 | 0.2292 | -0.13 | 5.0572

## 91. Re 7M Mach 0.10 (1)
BIGFOIL.COM POLAR EXPORT
ag12
AG12 |  |  |  | Cl Max: | 0.963 | at alpha= | 8 | deg
JavaFoil+Calcfoil stall+Eppler ext transition |  |  |  | L/D Max: | 101.107 | at alpha= | 5 | deg
Re: | 7000000 |  |  | Cd Min: | 0.00702 | at alpha= | -0.5 | deg
Mach: | 0.1 |  |  | Cl=0 at alpha= | -2.0088 | deg
|  |  |  | @ Cl=0.1, Cd= | 0.0070834
|  |  |  | @ Cl=0.4, Cd= | 0.0072117
|  |  |  | @ Cl=0.6, Cd= | 0.06906
alpha (deg) | Cl | Cd | Cm | Cl/Cd
-13 | -0.233 | 0.08267 | -0.025 | -2.816
-12.5 | -0.25 | 0.07824 | -0.025 | -3.199
-12 | -0.268 | 0.07375 | -0.025 | -3.639
-11.5 | -0.286 | 0.07023 | -0.025 | -4.076
-11 | -0.304 | 0.066 | -0.025 | -4.609
-10.5 | -0.322 | 0.06117 | -0.026 | -5.262
-10 | -0.338 | 0.05723 | -0.026 | -5.904
-9.5 | -0.351 | 0.05394 | -0.026 | -6.512
-9 | -0.367 | 0.04562 | -0.03 | -8.042
-8.5 | -0.391 | 0.02962 | -0.035 | -13.195
-8 | -0.453 | 0.00845 | -0.044 | -53.666
-7.5 | -0.449 | 0.00807 | -0.044 | -55.635
-7 | -0.437 | 0.00841 | -0.044 | -51.945
-6.5 | -0.417 | 0.00828 | -0.044 | -50.407
-6 | -0.391 | 0.00818 | -0.044 | -47.779
-5.5 | -0.357 | 0.00807 | -0.044 | -44.236
-5 | -0.317 | 0.00795 | -0.044 | -39.864
-4.5 | -0.271 | 0.00784 | -0.044 | -34.592
-4 | -0.222 | 0.00777 | -0.044 | -28.53
-3.5 | -0.168 | 0.00769 | -0.044 | -21.889
-3 | -0.113 | 0.00762 | -0.044 | -14.829
-2.5 | -0.056 | 0.00757 | -0.044 | -7.453
-2 | 0.001 | 0.00728 | -0.044 | 0.129
-1.5 | 0.059 | 0.00714 | -0.044 | 8.232
-1 | 0.117 | 0.00706 | -0.044 | 16.544
-0.5 | 0.175 | 0.00702 | -0.044 | 24.913
0 | 0.233 | 0.00703 | -0.044 | 33.115
0.5 | 0.291 | 0.00707 | -0.044 | 41.119
1 | 0.348 | 0.00714 | -0.044 | 48.823
1.5 | 0.406 | 0.00722 | -0.044 | 56.251
2 | 0.464 | 0.00733 | -0.044 | 63.259
2.5 | 0.521 | 0.00745 | -0.044 | 69.941
3 | 0.578 | 0.00759 | -0.044 | 76.207
3.5 | 0.635 | 0.00767 | -0.044 | 82.704
4 | 0.69 | 0.00703 | -0.044 | 98.216
4.5 | 0.744 | 0.0074 | -0.044 | 100.431
5 | 0.793 | 0.00784 | -0.044 | 101.107
5.5 | 0.839 | 0.00838 | -0.044 | 100.1
6 | 0.88 | 0.00899 | -0.044 | 97.834
6.5 | 0.914 | 0.00942 | -0.044 | 97.066
7 | 0.942 | 0.00985 | -0.044 | 95.605
7.5 | 0.958 | 0.01032 | -0.044 | 92.823
8 | 0.963 | 0.01079 | -0.044 | 89.228
8.5 | 0.957 | 0.01136 | -0.044 | 84.257
9 | 0.941 | 0.01195 | -0.044 | 78.747
9.5 | 0.915 | 0.01266 | -0.044 | 72.301
10 | 0.881 | 0.01353 | -0.044 | 65.152
10.5 | 0.836 | 0.0138 | -0.044 | 60.567
11 | 0.768 | 0.01717 | -0.042 | 44.751
11.5 | 0.683 | 0.02817 | -0.039 | 24.239
12 | 0.613 | 0.04163 | -0.037 | 14.718
12.5 | 0.551 | 0.0568 | -0.034 | 9.698
13 | 0.499 | 0.06906 | -0.031 | 7.227

## 92. Re 7M Mach 0.10 (2)
BIGFOIL.COM POLAR EXPORT
ag12
AG12 |  |  |  | Cl Max: | 1.7345 | at alpha= | 15 | deg
XFOIL ncrit=9 |  |  |  | L/D Max: | 129.146 | at alpha= | 4.5 | deg
Re: | 7000000 |  |  | Cd Min: | 0.00492 | at alpha= | 3.5 | deg
Mach: | 0.1 |  |  | Cl=0 at alpha= | -1.9543 | deg
|  |  |  | @ Cl=0.1, Cd= | 0.005045
|  |  |  | @ Cl=0.4, Cd= | 0.0050797
|  |  |  | @ Cl=0.6, Cd= | 0.0049886
alpha (deg) | Cl | Cd | Cm | Cl/Cd
-11 | -0.8434 | 0.08186 | 0.0108 | -10.303
-10.5 | -0.9381 | 0.02194 | -0.0474 | -42.7575
-10 | -0.8956 | 0.0162 | -0.0487 | -55.284
-9.5 | -0.8463 | 0.01277 | -0.049 | -66.2725
-9 | -0.7939 | 0.01048 | -0.0489 | -75.7538
-8.5 | -0.7395 | 0.00906 | -0.0487 | -81.6225
-8 | -0.6835 | 0.00871 | -0.0484 | -78.473
-7.5 | -0.6275 | 0.00843 | -0.0481 | -74.4365
-7 | -0.5714 | 0.00813 | -0.0479 | -70.2829
-6.5 | -0.5152 | 0.0079 | -0.0477 | -65.2152
-6 | -0.4588 | 0.00775 | -0.0475 | -59.2
-5.5 | -0.3957 | 0.00638 | -0.049 | -62.0219
-5 | -0.3444 | 0.00597 | -0.0474 | -57.6884
-4.5 | -0.2888 | 0.00574 | -0.047 | -50.3136
-4 | -0.2323 | 0.00557 | -0.0468 | -41.7056
-3.5 | -0.1756 | 0.00548 | -0.0467 | -32.0438
-3 | -0.1188 | 0.00539 | -0.0466 | -22.0408
-2.5 | -0.062 | 0.00531 | -0.0465 | -11.6761
-2 | -0.0052 | 0.00522 | -0.0465 | -0.99617
-1.5 | 0.0517 | 0.00513 | -0.0465 | 10.078
-1 | 0.1085 | 0.00503 | -0.0465 | 21.5706
-0.5 | 0.1654 | 0.00498 | -0.0466 | 33.2129
0 | 0.2222 | 0.00496 | -0.0466 | 44.7984
0.5 | 0.2789 | 0.00498 | -0.0466 | 56.004
1 | 0.3356 | 0.005 | -0.0467 | 67.12
1.5 | 0.3922 | 0.00507 | -0.0467 | 77.357
2 | 0.4487 | 0.00514 | -0.0467 | 87.2957
2.5 | 0.5051 | 0.00519 | -0.0467 | 97.3218
3 | 0.5612 | 0.00518 | -0.0467 | 108.3398
3.5 | 0.6139 | 0.00492 | -0.0459 | 124.7764
4 | 0.67 | 0.00525 | -0.0457 | 127.619
4.5 | 0.7258 | 0.00562 | -0.0455 | 129.1459
5 | 0.7813 | 0.00605 | -0.0453 | 129.1405
5.5 | 0.8367 | 0.00648 | -0.0451 | 129.1204
6 | 0.8918 | 0.00693 | -0.0448 | 128.6869
6.5 | 0.9468 | 0.00739 | -0.0445 | 128.1191
7 | 1.0014 | 0.0079 | -0.0442 | 126.7595
7.5 | 1.0558 | 0.00843 | -0.0438 | 125.2432
8 | 1.11 | 0.00896 | -0.0434 | 123.8839
8.5 | 1.1636 | 0.0096 | -0.0429 | 121.2083
9 | 1.2166 | 0.01035 | -0.0423 | 117.5459
9.5 | 1.2684 | 0.0113 | -0.0416 | 112.2478
10 | 1.3179 | 0.01268 | -0.0406 | 103.9353
10.5 | 1.3693 | 0.01344 | -0.0399 | 101.8824
11 | 1.4203 | 0.01419 | -0.0392 | 100.0916
11.5 | 1.4706 | 0.01498 | -0.0385 | 98.1709
12 | 1.5201 | 0.01584 | -0.0376 | 95.9659
12.5 | 1.5682 | 0.01683 | -0.0366 | 93.1788
13 | 1.6145 | 0.01799 | -0.0355 | 89.7443
13.5 | 1.6572 | 0.01958 | -0.034 | 84.6374
14 | 1.6924 | 0.02202 | -0.0317 | 76.8574
14.5 | 1.7197 | 0.02507 | -0.0289 | 68.5959
15 | 1.7345 | 0.02886 | -0.0253 | 60.1005
15.5 | 1.7221 | 0.03331 | -0.0195 | 51.6992
16 | 1.6973 | 0.04059 | -0.0192 | 41.8157
16.5 | 1.6549 | 0.05531 | -0.0292 | 29.9204
17 | 1.5913 | 0.07585 | -0.0424 | 20.9796
17.5 | 1.4966 | 0.10145 | -0.0558 | 14.7521
18 | 1.3981 | 0.12836 | -0.0696 | 10.892
18.5 | 1.2989 | 0.15864 | -0.0866 | 8.1877
19 | 1.1969 | 0.19608 | -0.1097 | 6.1041
19.5 | 1.1364 | 0.23021 | -0.1302 | 4.9364

## 93. Re 7M Mach 0.25 (1)
BIGFOIL.COM POLAR EXPORT
ag12
AG12 |  |  |  | Cl Max: | 0.943 | at alpha= | 7.5 | deg
JavaFoil+Calcfoil stall+Eppler ext transition |  |  |  | L/D Max: | 101.036 | at alpha= | 5 | deg
Re: | 7000000 |  |  | Cd Min: | 0.00706 | at alpha= | -0.5 | deg
Mach: | 0.25 |  |  | Cl=0 at alpha= | -2.0085 | deg
|  |  |  | @ Cl=0.1, Cd= | 0.08043
|  |  |  | @ Cl=0.4, Cd= | 0.08043
|  |  |  | @ Cl=0.6, Cd= | 0.08043
alpha (deg) | Cl | Cd | Cm | Cl/Cd
-12 | -0.056 | 0.07691 | -0.024 | -0.732
-11.5 | -0.053 | 0.07322 | -0.024 | -0.73
-11 | -0.051 | 0.06807 | -0.025 | -0.746
-10.5 | -0.048 | 0.06393 | -0.025 | -0.751
-10 | -0.131 | 0.05979 | -0.026 | -2.188
-9.5 | -0.185 | 0.0565 | -0.025 | -3.266
-9 | -0.228 | 0.05278 | -0.026 | -4.327
-8.5 | -0.265 | 0.04923 | -0.026 | -5.382
-8 | -0.298 | 0.04142 | -0.03 | -7.186
-7.5 | -0.383 | 0.00869 | -0.046 | -44.096
-7 | -0.394 | 0.00863 | -0.046 | -45.676
-6.5 | -0.393 | 0.00846 | -0.045 | -46.385
-6 | -0.378 | 0.00836 | -0.045 | -45.3
-5.5 | -0.353 | 0.00822 | -0.045 | -42.937
-5 | -0.318 | 0.00807 | -0.045 | -39.417
-4.5 | -0.275 | 0.00795 | -0.045 | -34.595
-4 | -0.226 | 0.00785 | -0.045 | -28.785
-3.5 | -0.172 | 0.00776 | -0.045 | -22.19
-3 | -0.116 | 0.00768 | -0.045 | -15.077
-2.5 | -0.058 | 0.00763 | -0.045 | -7.595
-2 | 0.001 | 0.00737 | -0.045 | 0.131
-1.5 | 0.06 | 0.00719 | -0.045 | 8.4
-1 | 0.12 | 0.00711 | -0.045 | 16.873
-0.5 | 0.18 | 0.00706 | -0.045 | 25.44
0 | 0.239 | 0.00707 | -0.045 | 33.813
0.5 | 0.299 | 0.00713 | -0.045 | 41.901
1 | 0.358 | 0.00719 | -0.045 | 49.796
1.5 | 0.417 | 0.00729 | -0.045 | 57.267
2 | 0.476 | 0.00741 | -0.045 | 64.324
2.5 | 0.535 | 0.00754 | -0.045 | 71.039
3 | 0.594 | 0.00769 | -0.045 | 77.211
3.5 | 0.652 | 0.00779 | -0.045 | 83.642
4 | 0.709 | 0.00716 | -0.045 | 99.004
4.5 | 0.763 | 0.00758 | -0.045 | 100.657
5 | 0.812 | 0.00804 | -0.045 | 101.036
5.5 | 0.857 | 0.00883 | -0.045 | 97.019
6 | 0.895 | 0.00928 | -0.045 | 96.379
6.5 | 0.924 | 0.00975 | -0.045 | 94.744
7 | 0.942 | 0.01027 | -0.045 | 91.774
7.5 | 0.943 | 0.0108 | -0.045 | 87.376
8 | 0.926 | 0.01139 | -0.045 | 81.327
8.5 | 0.891 | 0.01207 | -0.045 | 73.802
9 | 0.838 | 0.01289 | -0.045 | 64.954
9.5 | 0.767 | 0.01402 | -0.045 | 54.714
10 | 0.661 | 0.01636 | -0.044 | 40.398
10.5 | 0.532 | 0.02798 | -0.04 | 19.012
11 | 0.41 | 0.04892 | -0.035 | 8.373
11.5 | 0.302 | 0.06423 | -0.031 | 4.701
12 | 0.185 | 0.07306 | -0.029 | 2.537
12.5 | 0.082 | 0.08043 | -0.028 | 1.02

## 94. Re 7M Mach 0.25 (2)
BIGFOIL.COM POLAR EXPORT
ag12
AG12 |  |  |  | Cl Max: | 1.4564 | at alpha= | 11.5 | deg
XFOIL ncrit=9 |  |  |  | L/D Max: | 130.241 | at alpha= | 5.5 | deg
Re: | 7000000 |  |  | Cd Min: | 0.00498 | at alpha= | 0 | deg
Mach: | 0.25 |  |  | Cl=0 at alpha= | -1.949 | deg
|  |  |  | @ Cl=0.1, Cd= | 0.0050735
|  |  |  | @ Cl=0.4, Cd= | 0.0051141
|  |  |  | @ Cl=0.6, Cd= | 0.0051486
alpha (deg) | Cl | Cd | Cm | Cl/Cd
-13.5 | -0.5057 | 0.15707 | 0.0284 | -3.2196
-13 | -0.5015 | 0.15207 | 0.0269 | -3.2978
-12.5 | -0.6585 | 0.16261 | 0.0482 | -4.0496
-12 | -0.6463 | 0.15485 | 0.0453 | -4.1737
-11.5 | -0.6352 | 0.14703 | 0.0423 | -4.3202
-11 | -0.6249 | 0.13915 | 0.0394 | -4.4908
-10.5 | -0.6153 | 0.1312 | 0.0364 | -4.6898
-10 | -0.6063 | 0.12323 | 0.0334 | -4.9201
-9.5 | -0.5982 | 0.11518 | 0.0302 | -5.1936
-9 | -0.5907 | 0.10704 | 0.0268 | -5.5185
-7.5 | -0.656 | 0.01252 | -0.052 | -52.3962
-7 | -0.5993 | 0.00941 | -0.0517 | -63.6876
-6.5 | -0.5399 | 0.00845 | -0.051 | -63.8935
-6 | -0.4798 | 0.00804 | -0.0505 | -59.6766
-5.5 | -0.4126 | 0.00779 | -0.0516 | -52.9653
-5 | -0.3593 | 0.00639 | -0.0498 | -56.2285
-4.5 | -0.3011 | 0.00595 | -0.0491 | -50.605
-4 | -0.242 | 0.00569 | -0.0487 | -42.5308
-3.5 | -0.1828 | 0.00553 | -0.0484 | -33.0561
-3 | -0.1237 | 0.00545 | -0.0481 | -22.6972
-2 | -0.006 | 0.00526 | -0.0479 | -1.1407
-1.5 | 0.0528 | 0.00517 | -0.0478 | 10.2128
-1 | 0.1115 | 0.00505 | -0.0478 | 22.0792
-0.5 | 0.1702 | 0.005 | -0.0478 | 34.04
0 | 0.2289 | 0.00498 | -0.0478 | 45.9639
0.5 | 0.2874 | 0.005 | -0.0478 | 57.48
1 | 0.3459 | 0.00504 | -0.0478 | 68.631
1.5 | 0.4043 | 0.00512 | -0.0478 | 78.9648
2 | 0.4627 | 0.00519 | -0.0478 | 89.1522
2.5 | 0.5211 | 0.00525 | -0.0478 | 99.2571
3 | 0.5792 | 0.00524 | -0.0477 | 110.5344
3.5 | 0.6338 | 0.005 | -0.0467 | 126.76
4 | 0.692 | 0.00536 | -0.0464 | 129.1045
4.5 | 0.7501 | 0.00576 | -0.0461 | 130.2257
5 | 0.8081 | 0.00621 | -0.0457 | 130.1288
5.5 | 0.8661 | 0.00665 | -0.0452 | 130.2406
6 | 0.9239 | 0.00717 | -0.0446 | 128.8563
6.5 | 0.9816 | 0.00772 | -0.044 | 127.1503
7 | 1.0393 | 0.0083 | -0.0432 | 125.2169
7.5 | 1.0971 | 0.00888 | -0.0424 | 123.5473
8 | 1.1544 | 0.00961 | -0.0415 | 120.1249
8.5 | 1.2109 | 0.01053 | -0.0403 | 114.9953
9 | 1.2653 | 0.01194 | -0.0388 | 105.9715
9.5 | 1.3182 | 0.01356 | -0.0371 | 97.2124
10 | 1.3718 | 0.01491 | -0.0355 | 92.0054
10.5 | 1.4197 | 0.01726 | -0.0332 | 82.2538
11 | 1.4522 | 0.02188 | -0.0299 | 66.3711
11.5 | 1.4564 | 0.02948 | -0.0256 | 49.403
12 | 1.4296 | 0.03766 | -0.0211 | 37.9607
12.5 | 1.3939 | 0.04885 | -0.0278 | 28.5343
13 | 1.3634 | 0.06698 | -0.0437 | 20.3553
13.5 | 1.3261 | 0.08381 | -0.0528 | 15.8227
14 | 1.285 | 0.09958 | -0.0601 | 12.9042
14.5 | 1.2434 | 0.11544 | -0.0675 | 10.771
15 | 1.2041 | 0.13154 | -0.0755 | 9.1539
15.5 | 1.1667 | 0.14859 | -0.0844 | 7.8518
16 | 1.1333 | 0.16649 | -0.0942 | 6.807
16.5 | 1.1088 | 0.18378 | -0.1038 | 6.0333

## 95. Re 7M Mach 0.50 (1)
BIGFOIL.COM POLAR EXPORT
ag12
AG12 |  |  |  | Cl Max: | 1.159 | at alpha= | 20 | deg
JavaFoil+Calcfoil stall+Eppler ext transition |  |  |  | L/D Max: | 100.128 | at alpha= | 4 | deg
Re: | 7000000 |  |  | Cd Min: | 0.00727 | at alpha= | -0.5 | deg
Mach: | 0.5 |  |  | Cl=0 at alpha= | -2.0077 | deg
|  |  |  | @ Cl=0.1, Cd= | 0.0073857
|  |  |  | @ Cl=0.4, Cd= | 0.00744
|  |  |  | @ Cl=0.6, Cd= | 0.0079471
alpha (deg) | Cl | Cd | Cm | Cl/Cd
-20 | -0.952 | 0.15422 | -0.03 | -6.171
-19.5 | -0.926 | 0.1496 | -0.03 | -6.193
-19 | -0.902 | 0.14852 | -0.031 | -6.076
-18.5 | -0.876 | 0.14022 | -0.03 | -6.246
-18 | -0.849 | 0.13627 | -0.03 | -6.227
-17.5 | -0.822 | 0.12977 | -0.029 | -6.334
-17 | -0.796 | 0.12551 | -0.029 | -6.344
-16.5 | -0.771 | 0.12173 | -0.029 | -6.33
-16 | -0.745 | 0.11879 | -0.029 | -6.271
-15.5 | -0.718 | 0.1136 | -0.028 | -6.319
-15 | -0.691 | 0.10541 | -0.028 | -6.559
-14.5 | -0.666 | 0.09748 | -0.028 | -6.831
-14 | -0.64 | 0.09152 | -0.028 | -6.99
-13.5 | -0.613 | 0.10063 | -0.027 | -6.087
-13 | -0.586 | 0.09141 | -0.027 | -6.411
-12.5 | -0.56 | 0.08299 | -0.027 | -6.75
-12 | -0.535 | 0.07645 | -0.028 | -6.997
-11.5 | -0.511 | 0.06924 | -0.03 | -7.373
-11 | -0.48 | 0.07686 | -0.025 | -6.239
-10.5 | -0.454 | 0.06799 | -0.027 | -6.682
-10 | -0.43 | 0.06105 | -0.029 | -7.035
-9.5 | -0.409 | 0.05119 | -0.033 | -7.986
-9 | -0.374 | 0.05951 | -0.025 | -6.278
-8.5 | -0.348 | 0.0534 | -0.027 | -6.518
-8 | -0.327 | 0.04415 | -0.033 | -7.402
-7.5 | -0.296 | 0.04639 | -0.028 | -6.374
-7 | -0.269 | 0.04372 | -0.029 | -6.155
-6.5 | -0.298 | 0.00908 | -0.051 | -32.841
-6 | -0.246 | 0.01388 | -0.046 | -17.689
-5.5 | -0.232 | 0.00872 | -0.051 | -26.592
-5 | -0.199 | 0.00862 | -0.051 | -23.076
-4.5 | -0.166 | 0.0085 | -0.051 | -19.495
-4 | -0.232 | 0.00827 | -0.051 | -28.024
-3.5 | -0.185 | 0.0081 | -0.051 | -22.875
-3 | -0.127 | 0.00798 | -0.051 | -15.961
-2.5 | -0.064 | 0.00788 | -0.051 | -8.163
-2 | 0.001 | 0.0076 | -0.051 | 0.141
-1.5 | 0.067 | 0.00743 | -0.051 | 9.075
-1 | 0.134 | 0.00734 | -0.051 | 18.282
-0.5 | 0.201 | 0.00727 | -0.051 | 27.616
0 | 0.267 | 0.00729 | -0.051 | 36.689
0.5 | 0.334 | 0.00735 | -0.051 | 45.417
1 | 0.4 | 0.00744 | -0.051 | 53.752
1.5 | 0.466 | 0.00758 | -0.051 | 61.515
2 | 0.532 | 0.00774 | -0.051 | 68.753
2.5 | 0.598 | 0.00794 | -0.051 | 75.338
3 | 0.663 | 0.00817 | -0.051 | 81.162
3.5 | 0.727 | 0.00836 | -0.05 | 86.957
4 | 0.789 | 0.00788 | -0.05 | 100.128
4.5 | 0.844 | 0.00847 | -0.05 | 99.635
5 | 0.886 | 0.00931 | -0.05 | 95.13
5.5 | 0.904 | 0.01022 | -0.05 | 88.423
6 | 0.856 | 0.01092 | -0.05 | 78.399
6.5 | 0.564 | 0.01186 | -0.05 | 47.531
7 | 0.596 | 0.01278 | -0.05 | 46.651
7.5 | 0.629 | 0.014 | -0.05 | 44.935
8 | 0.636 | 0.01663 | -0.048 | 38.246
8.5 | 0.684 | 0.01535 | -0.05 | 44.535
9 | 0.592 | 0.05882 | -0.03 | 10.061
9.5 | 0.696 | 0.02598 | -0.045 | 26.776
10 | 0.644 | 0.06603 | -0.03 | 9.759
10.5 | 0.669 | 0.07152 | -0.029 | 9.361
11 | 0.7 | 0.07029 | -0.031 | 9.961
11.5 | 0.719 | 0.08243 | -0.028 | 8.723
12 | 0.744 | 0.09196 | -0.027 | 8.096
12.5 | 0.771 | 0.08629 | -0.028 | 8.94
13 | 0.796 | 0.09594 | -0.027 | 8.3
13.5 | 0.825 | 0.10041 | -0.029 | 8.22
14 | 0.848 | 0.10146 | -0.028 | 8.36
14.5 | 0.874 | 0.10522 | -0.028 | 8.304
15 | 0.904 | 0.11081 | -0.03 | 8.155
15.5 | 0.93 | 0.11928 | -0.03 | 7.8
16 | 0.952 | 0.11871 | -0.029 | 8.023
16.5 | 0.98 | 0.12179 | -0.03 | 8.05
17 | 1.011 | 0.12497 | -0.032 | 8.092
17.5 | 1.031 | 0.13013 | -0.03 | 7.92
18 | 1.056 | 0.13372 | -0.03 | 7.897
18.5 | 1.085 | 0.13863 | -0.031 | 7.828
19 | 1.117 | 0.14083 | -0.033 | 7.929
19.5 | 1.133 | 0.1497 | -0.031 | 7.57
20 | 1.159 | 0.15145 | -0.031 | 7.65

## 96. Re 7M Mach 0.50 (2)
BIGFOIL.COM POLAR EXPORT
ag12
AG12 |  |  |  | Cl Max: | 1.238 | at alpha= | 20 | deg
XFOIL ncrit=9 |  |  |  | L/D Max: | 137.357 | at alpha= | 4.5 | deg
Re: | 7000000 |  |  | Cd Min: | 0.0051 | at alpha= | 0 | deg
Mach: | 0.5 |  |  | Cl=0 at alpha= | -1.9247 | deg
|  |  |  | @ Cl=0.1, Cd= | 0.0052304
|  |  |  | @ Cl=0.4, Cd= | 0.0051921
|  |  |  | @ Cl=0.6, Cd= | 0.0055173
alpha (deg) | Cl | Cd | Cm | Cl/Cd
-12.5 | -0.6718 | 0.172 | 0.0528 | -3.9058
-12 | -0.6549 | 0.16362 | 0.0492 | -4.0026
-11.5 | -0.6391 | 0.15536 | 0.0458 | -4.1137
-11 | -0.6242 | 0.14712 | 0.0425 | -4.2428
-10.5 | -0.6104 | 0.13893 | 0.0393 | -4.3936
-10 | -0.5975 | 0.13077 | 0.0361 | -4.5691
-9.5 | -0.5852 | 0.12261 | 0.033 | -4.7729
-9 | -0.574 | 0.11447 | 0.0298 | -5.0144
-8.5 | -0.5636 | 0.10634 | 0.0264 | -5.3
-8 | -0.5586 | 0.09742 | 0.0223 | -5.7339
-7.5 | -0.5506 | 0.08903 | 0.0182 | -6.1844
-7 | -0.5438 | 0.0805 | 0.0134 | -6.7553
-6.5 | -0.5373 | 0.07165 | 0.0068 | -7.499
-6 | -0.5118 | 0.05992 | -0.0091 | -8.5414
-5.5 | -0.4618 | 0.04385 | -0.0343 | -10.5314
-5 | -0.4132 | 0.02716 | -0.051 | -15.2135
-4.5 | -0.3572 | 0.01331 | -0.0579 | -26.837
-4 | -0.2894 | 0.00811 | -0.0577 | -35.6843
-3.5 | -0.2184 | 0.00632 | -0.0565 | -34.557
-2.5 | -0.0785 | 0.00557 | -0.0546 | -14.0934
-2 | -0.0102 | 0.00544 | -0.054 | -1.875
-1.5 | 0.0575 | 0.0053 | -0.0536 | 10.8491
-1 | 0.1247 | 0.00519 | -0.0534 | 24.027
-0.5 | 0.1917 | 0.00513 | -0.0533 | 37.3684
0 | 0.2585 | 0.0051 | -0.0531 | 50.6863
1 | 0.3919 | 0.00518 | -0.0529 | 75.6564
1.5 | 0.4587 | 0.00528 | -0.0527 | 86.875
2 | 0.5257 | 0.0054 | -0.0524 | 97.3519
2.5 | 0.593 | 0.00551 | -0.052 | 107.6225
3 | 0.6605 | 0.00558 | -0.0515 | 118.3692
3.5 | 0.7243 | 0.00535 | -0.0498 | 135.3832
4 | 0.7932 | 0.00578 | -0.0488 | 137.2318
4.5 | 0.8626 | 0.00628 | -0.0475 | 137.3567
5 | 0.9326 | 0.00688 | -0.0458 | 135.5523
5.5 | 1.0034 | 0.00763 | -0.0438 | 131.5072
6 | 1.0761 | 0.00846 | -0.0411 | 127.1986
6.5 | 1.1439 | 0.01095 | -0.0366 | 104.4658
7 | 1.1829 | 0.01817 | -0.0305 | 65.1018
7.5 | 1.1855 | 0.02859 | -0.0267 | 41.4655
8 | 1.1617 | 0.03898 | -0.0265 | 29.8025
8.5 | 1.1341 | 0.05315 | -0.0417 | 21.3377
9 | 1.1071 | 0.06968 | -0.0534 | 15.8883
9.5 | 1.08 | 0.08309 | -0.0607 | 12.998
10 | 1.0562 | 0.09603 | -0.0676 | 10.9986
10.5 | 1.0353 | 0.10885 | -0.0741 | 9.5113
11 | 1.0178 | 0.12163 | -0.0805 | 8.368
11.5 | 1.0044 | 0.13443 | -0.0867 | 7.4715
12 | 0.9957 | 0.14733 | -0.093 | 6.7583
12.5 | 0.9921 | 0.16012 | -0.0992 | 6.196
13 | 0.9941 | 0.17233 | -0.1052 | 5.7686
13.5 | 1.0007 | 0.18407 | -0.111 | 5.4365
14 | 1.0116 | 0.19519 | -0.1167 | 5.1826
14.5 | 1.022 | 0.20747 | -0.1229 | 4.926
15 | 1.0363 | 0.21875 | -0.1287 | 4.7374
15.5 | 1.0523 | 0.23028 | -0.1346 | 4.5697
16 | 1.0702 | 0.24131 | -0.1404 | 4.435
16.5 | 1.0893 | 0.25209 | -0.1462 | 4.3211
18 | 1.1501 | 0.28315 | -0.1635 | 4.0618
18.5 | 1.1716 | 0.2931 | -0.1692 | 3.9973
19 | 1.1933 | 0.30301 | -0.175 | 3.9382
19.5 | 1.216 | 0.31309 | -0.1807 | 3.8839
20 | 1.238 | 0.32294 | -0.1865 | 3.8335

## 97. Re 8M Mach 0.00 (1)
BIGFOIL.COM POLAR EXPORT
ag12
AG12 |  |  |  | Cl Max: | 0.967 | at alpha= | 8 | deg
JavaFoil+Calcfoil stall+Eppler ext transition |  |  |  | L/D Max: | 102.849 | at alpha= | 5 | deg
Re: | 8000000 |  |  | Cd Min: | 0.0069 | at alpha= | 4 | deg
Mach: | 0 |  |  | Cl=0 at alpha= | -2.0088 | deg
|  |  |  | @ Cl=0.1, Cd= | 0.0070693
|  |  |  | @ Cl=0.4, Cd= | 0.0071837
|  |  |  | @ Cl=0.6, Cd= | 0.06139
alpha (deg) | Cl | Cd | Cm | Cl/Cd
-13.5 | -0.253 | 0.08626 | -0.025 | -2.937
-13 | -0.269 | 0.08133 | -0.025 | -3.305
-12.5 | -0.285 | 0.07633 | -0.025 | -3.731
-12 | -0.301 | 0.07258 | -0.025 | -4.142
-11.5 | -0.316 | 0.0691 | -0.025 | -4.574
-11 | -0.331 | 0.06487 | -0.025 | -5.11
-10.5 | -0.347 | 0.05902 | -0.027 | -5.881
-10 | -0.361 | 0.05392 | -0.028 | -6.7
-9.5 | -0.372 | 0.05052 | -0.028 | -7.362
-9 | -0.397 | 0.03292 | -0.035 | -12.056
-8.5 | -0.465 | 0.0089 | -0.044 | -52.27
-8 | -0.464 | 0.00818 | -0.044 | -56.673
-7.5 | -0.456 | 0.00849 | -0.044 | -53.734
-7 | -0.442 | 0.00839 | -0.044 | -52.634
-6.5 | -0.42 | 0.00825 | -0.044 | -50.937
-6 | -0.392 | 0.00815 | -0.044 | -48.102
-5.5 | -0.357 | 0.00803 | -0.044 | -44.48
-5 | -0.316 | 0.0079 | -0.044 | -40.059
-4.5 | -0.271 | 0.00779 | -0.044 | -34.71
-4 | -0.221 | 0.0077 | -0.044 | -28.678
-3.5 | -0.168 | 0.00762 | -0.044 | -21.979
-3 | -0.112 | 0.00756 | -0.044 | -14.87
-2.5 | -0.056 | 0.00751 | -0.044 | -7.482
-2 | 0.001 | 0.00724 | -0.044 | 0.129
-1.5 | 0.058 | 0.00712 | -0.044 | 8.215
-1 | 0.116 | 0.00705 | -0.044 | 16.486
-0.5 | 0.174 | 0.00699 | -0.044 | 24.867
0 | 0.232 | 0.007 | -0.044 | 33.081
0.5 | 0.289 | 0.00704 | -0.044 | 41.066
1 | 0.347 | 0.0071 | -0.044 | 48.811
1.5 | 0.404 | 0.00719 | -0.044 | 56.215
2 | 0.461 | 0.0073 | -0.044 | 63.185
2.5 | 0.518 | 0.00743 | -0.044 | 69.827
3 | 0.575 | 0.00756 | -0.044 | 76.055
3.5 | 0.632 | 0.00773 | -0.044 | 81.676
4 | 0.687 | 0.0069 | -0.044 | 99.506
4.5 | 0.74 | 0.00727 | -0.044 | 101.781
5 | 0.79 | 0.00768 | -0.044 | 102.849
5.5 | 0.835 | 0.00817 | -0.044 | 102.217
6 | 0.877 | 0.00877 | -0.044 | 99.988
6.5 | 0.912 | 0.00919 | -0.044 | 99.263
7 | 0.941 | 0.0096 | -0.044 | 98.028
7.5 | 0.959 | 0.01004 | -0.044 | 95.502
8 | 0.967 | 0.01048 | -0.044 | 92.22
8.5 | 0.964 | 0.01102 | -0.044 | 87.52
9 | 0.953 | 0.01156 | -0.044 | 82.382
9.5 | 0.932 | 0.01221 | -0.044 | 76.347
10 | 0.904 | 0.01294 | -0.044 | 69.827
10.5 | 0.869 | 0.0139 | -0.044 | 62.537
11 | 0.819 | 0.01491 | -0.043 | 54.967
11.5 | 0.749 | 0.01951 | -0.041 | 38.366
12 | 0.669 | 0.03333 | -0.038 | 20.058
12.5 | 0.606 | 0.04757 | -0.036 | 12.748
13 | 0.553 | 0.06139 | -0.033 | 9.011

## 98. Re 8M Mach 0.00 (2)
BIGFOIL.COM POLAR EXPORT
ag12
AG12 |  |  |  | Cl Max: | 1.7652 | at alpha= | 15.5 | deg
XFOIL ncrit=9 |  |  |  | L/D Max: | 131.768 | at alpha= | 6 | deg
Re: | 8000000 |  |  | Cd Min: | 0.00493 | at alpha= | 0 | deg
Mach: | 0 |  |  | Cl=0 at alpha= | -1.9541 | deg
|  |  |  | @ Cl=0.1, Cd= | 0.005014
|  |  |  | @ Cl=0.4, Cd= | 0.0050657
|  |  |  | @ Cl=0.6, Cd= | 0.0051319
alpha (deg) | Cl | Cd | Cm | Cl/Cd
-11.5 | -0.9982 | 0.03579 | -0.0387 | -27.8905
-11 | -0.9783 | 0.02289 | -0.0459 | -42.7392
-10.5 | -0.9364 | 0.01784 | -0.0473 | -52.4888
-10 | -0.889 | 0.01444 | -0.0478 | -61.5651
-9.5 | -0.8388 | 0.01179 | -0.0479 | -71.145
-9 | -0.7866 | 0.00976 | -0.0479 | -80.5943
-8.5 | -0.7329 | 0.00849 | -0.0477 | -86.3251
-8 | -0.6776 | 0.00816 | -0.0476 | -83.0392
-7.5 | -0.6222 | 0.00791 | -0.0474 | -78.6599
-7 | -0.5667 | 0.00763 | -0.0473 | -74.2726
-6.5 | -0.5111 | 0.0074 | -0.0471 | -69.0676
-6 | -0.4506 | 0.00723 | -0.0481 | -62.3237
-5.5 | -0.3972 | 0.00641 | -0.0474 | -61.9657
-5 | -0.3432 | 0.00597 | -0.0468 | -57.4874
-4.5 | -0.2873 | 0.0057 | -0.0466 | -50.4035
-4 | -0.231 | 0.00552 | -0.0464 | -41.8478
-3.5 | -0.1746 | 0.00542 | -0.0464 | -32.214
-3 | -0.1181 | 0.00534 | -0.0463 | -22.1161
-2.5 | -0.0617 | 0.00527 | -0.0463 | -11.7078
-2 | -0.0052 | 0.00518 | -0.0463 | -1.0039
-1.5 | 0.0514 | 0.0051 | -0.0463 | 10.0784
-1 | 0.1079 | 0.005 | -0.0463 | 21.58
-0.5 | 0.1645 | 0.00494 | -0.0464 | 33.2996
0 | 0.221 | 0.00493 | -0.0464 | 44.8276
0.5 | 0.2775 | 0.00495 | -0.0464 | 56.0606
1 | 0.3339 | 0.00499 | -0.0465 | 66.9138
1.5 | 0.3902 | 0.00505 | -0.0465 | 77.2673
2 | 0.4463 | 0.00514 | -0.0465 | 86.8288
2.5 | 0.5025 | 0.0052 | -0.0465 | 96.6346
3 | 0.5584 | 0.00523 | -0.0466 | 106.7686
3.5 | 0.6135 | 0.0051 | -0.0465 | 120.2941
4 | 0.6664 | 0.00515 | -0.0457 | 129.3981
4.5 | 0.7218 | 0.00551 | -0.0455 | 130.9982
5 | 0.777 | 0.00591 | -0.0454 | 131.4721
5.5 | 0.832 | 0.00632 | -0.0452 | 131.6456
6 | 0.8868 | 0.00673 | -0.045 | 131.7682
6.5 | 0.9413 | 0.00718 | -0.0447 | 131.1003
7 | 0.9955 | 0.00766 | -0.0444 | 129.9608
7.5 | 1.0495 | 0.00815 | -0.0441 | 128.773
8 | 1.1031 | 0.00865 | -0.0438 | 127.526
8.5 | 1.1562 | 0.00927 | -0.0434 | 124.7249
9 | 1.2087 | 0.00997 | -0.043 | 121.2337
9.5 | 1.26 | 0.01087 | -0.0424 | 115.9154
10 | 1.3105 | 0.01184 | -0.0417 | 110.6841
10.5 | 1.3615 | 0.01255 | -0.0412 | 108.4861
11 | 1.4121 | 0.01323 | -0.0407 | 106.7347
11.5 | 1.462 | 0.01396 | -0.0401 | 104.7278
12 | 1.5113 | 0.0147 | -0.0394 | 102.8095
12.5 | 1.5596 | 0.01553 | -0.0387 | 100.425
13 | 1.6068 | 0.01644 | -0.0379 | 97.7372
13.5 | 1.6525 | 0.01747 | -0.0369 | 94.5907
14 | 1.6954 | 0.01878 | -0.0357 | 90.2769
14.5 | 1.7239 | 0.02198 | -0.033 | 78.4304
15 | 1.7499 | 0.02494 | -0.0302 | 70.1644
15.5 | 1.7652 | 0.02844 | -0.0267 | 62.0675
16 | 1.759 | 0.03223 | -0.0211 | 54.5765
16.5 | 1.7304 | 0.03931 | -0.0197 | 44.0193
17 | 1.697 | 0.05165 | -0.0271 | 32.8558
17.5 | 1.6331 | 0.07193 | -0.0403 | 22.704
18 | 1.5418 | 0.09701 | -0.0536 | 15.8932
18.5 | 1.4443 | 0.12358 | -0.067 | 11.6872
19 | 1.3436 | 0.1536 | -0.0835 | 8.7474
19.5 | 1.2743 | 0.17976 | -0.0992 | 7.0889
20 | 1.1924 | 0.21569 | -0.1219 | 5.5283

## 99. Re 8M Mach 0.10 (1)
BIGFOIL.COM POLAR EXPORT
ag12
AG12 |  |  |  | Cl Max: | 0.963 | at alpha= | 8 | deg
JavaFoil+Calcfoil stall+Eppler ext transition |  |  |  | L/D Max: | 102.863 | at alpha= | 5 | deg
Re: | 8000000 |  |  | Cd Min: | 0.00693 | at alpha= | 4 | deg
Mach: | 0.1 |  |  | Cl=0 at alpha= | -2.0088 | deg
|  |  |  | @ Cl=0.1, Cd= | 0.0070805
|  |  |  | @ Cl=0.4, Cd= | 0.0071907
|  |  |  | @ Cl=0.6, Cd= | 0.06473
alpha (deg) | Cl | Cd | Cm | Cl/Cd
-13 | -0.233 | 0.08227 | -0.025 | -2.83
-12.5 | -0.251 | 0.07728 | -0.025 | -3.243
-12 | -0.269 | 0.07265 | -0.025 | -3.699
-11.5 | -0.287 | 0.06924 | -0.025 | -4.14
-11 | -0.304 | 0.06552 | -0.025 | -4.646
-10.5 | -0.323 | 0.05986 | -0.026 | -5.391
-10 | -0.339 | 0.05562 | -0.027 | -6.095
-9.5 | -0.353 | 0.05212 | -0.027 | -6.768
-9 | -0.373 | 0.04023 | -0.032 | -9.264
-8.5 | -0.412 | 0.01748 | -0.04 | -23.585
-8 | -0.453 | 0.00825 | -0.044 | -54.95
-7.5 | -0.449 | 0.00853 | -0.044 | -52.593
-7 | -0.437 | 0.00843 | -0.044 | -51.835
-6.5 | -0.418 | 0.00828 | -0.044 | -50.431
-6 | -0.391 | 0.00817 | -0.044 | -47.8
-5.5 | -0.357 | 0.00805 | -0.044 | -44.332
-5 | -0.317 | 0.00791 | -0.044 | -40.023
-4.5 | -0.271 | 0.00781 | -0.044 | -34.74
-4 | -0.222 | 0.00772 | -0.044 | -28.719
-3.5 | -0.168 | 0.00763 | -0.044 | -22.043
-3 | -0.113 | 0.00757 | -0.044 | -14.925
-2.5 | -0.056 | 0.00752 | -0.044 | -7.509
-2 | 0.001 | 0.00727 | -0.044 | 0.129
-1.5 | 0.059 | 0.00713 | -0.044 | 8.247
-1 | 0.117 | 0.00706 | -0.044 | 16.555
-0.5 | 0.175 | 0.007 | -0.044 | 24.964
0 | 0.233 | 0.00701 | -0.044 | 33.208
0.5 | 0.291 | 0.00705 | -0.044 | 41.246
1 | 0.348 | 0.00711 | -0.044 | 48.979
1.5 | 0.406 | 0.0072 | -0.044 | 56.406
2 | 0.464 | 0.00732 | -0.044 | 63.384
2.5 | 0.521 | 0.00744 | -0.044 | 70.029
3 | 0.578 | 0.00758 | -0.044 | 76.26
3.5 | 0.635 | 0.00776 | -0.044 | 81.837
4 | 0.69 | 0.00693 | -0.044 | 99.619
4.5 | 0.744 | 0.0073 | -0.044 | 101.833
5 | 0.793 | 0.00771 | -0.044 | 102.863
5.5 | 0.839 | 0.00822 | -0.044 | 102.075
6 | 0.88 | 0.00882 | -0.044 | 99.753
6.5 | 0.914 | 0.00923 | -0.044 | 98.999
7 | 0.942 | 0.00966 | -0.044 | 97.542
7.5 | 0.958 | 0.01011 | -0.044 | 94.742
8 | 0.963 | 0.01058 | -0.044 | 90.992
8.5 | 0.957 | 0.01113 | -0.044 | 86
9 | 0.941 | 0.0117 | -0.044 | 80.454
9.5 | 0.915 | 0.01237 | -0.044 | 73.997
10 | 0.881 | 0.01318 | -0.044 | 66.844
10.5 | 0.841 | 0.01432 | -0.044 | 58.719
11 | 0.777 | 0.01585 | -0.043 | 49.004
11.5 | 0.694 | 0.02392 | -0.04 | 29.03
12 | 0.616 | 0.03929 | -0.037 | 15.688
12.5 | 0.553 | 0.05486 | -0.034 | 10.079
13 | 0.503 | 0.06473 | -0.032 | 7.772

## 100. Re 8M Mach 0.10 (2)
BIGFOIL.COM POLAR EXPORT
ag12
AG12 |  |  |  | Cl Max: | 1.7301 | at alpha= | 15 | deg
XFOIL ncrit=9 |  |  |  | L/D Max: | 131.858 | at alpha= | 5.5 | deg
Re: | 8000000 |  |  | Cd Min: | 0.00493 | at alpha= | 0 | deg
Mach: | 0.1 |  |  | Cl=0 at alpha= | -1.9534 | deg
|  |  |  | @ Cl=0.1, Cd= | 0.0050164
|  |  |  | @ Cl=0.4, Cd= | 0.0050708
|  |  |  | @ Cl=0.6, Cd= | 0.0051569
alpha (deg) | Cl | Cd | Cm | Cl/Cd
-20 | -0.8869 | 0.27038 | 0.102 | -3.2802
-19.5 | -0.8694 | 0.26357 | 0.0977 | -3.2986
-19 | -0.8521 | 0.25669 | 0.0935 | -3.3196
-18.5 | -0.8348 | 0.24971 | 0.0894 | -3.3431
-18 | -0.8177 | 0.24267 | 0.0854 | -3.3696
-17.5 | -0.8009 | 0.23558 | 0.0815 | -3.3997
-17 | -0.7846 | 0.22845 | 0.0777 | -3.4344
-16.5 | -0.7683 | 0.22114 | 0.0739 | -3.4743
-16 | -0.7524 | 0.21368 | 0.0702 | -3.5212
-15.5 | -0.5307 | 0.17266 | 0.0342 | -3.0737
-15 | -0.5232 | 0.16831 | 0.0323 | -3.1085
-14.5 | -0.5162 | 0.16423 | 0.0306 | -3.1432
-14 | -0.5119 | 0.16061 | 0.0293 | -3.1872
-13.5 | -0.51 | 0.15748 | 0.0286 | -3.2385
-13 | -0.5038 | 0.15174 | 0.0268 | -3.3202
-11 | -0.7264 | 0.10812 | 0.0276 | -6.7185
-10.5 | -0.6995 | 0.1058 | 0.0267 | -6.6115
-10 | -0.6825 | 0.10096 | 0.0245 | -6.7601
-9.5 | -0.6708 | 0.09478 | 0.0213 | -7.0774
-9 | -0.6587 | 0.08874 | 0.0178 | -7.4228
-8.5 | -0.7401 | 0.00861 | -0.0487 | -85.9582
-8 | -0.6841 | 0.00824 | -0.0484 | -83.0218
-7.5 | -0.6279 | 0.00796 | -0.0482 | -78.8819
-7 | -0.5717 | 0.00765 | -0.048 | -74.732
-6.5 | -0.5155 | 0.00742 | -0.0477 | -69.4744
-6 | -0.4543 | 0.00724 | -0.0486 | -62.7486
-5.5 | -0.4002 | 0.00658 | -0.0478 | -60.8207
-5 | -0.3458 | 0.00603 | -0.0472 | -57.3466
-4.5 | -0.2895 | 0.00573 | -0.0469 | -50.5236
-4 | -0.2327 | 0.00553 | -0.0468 | -42.0796
-3.5 | -0.1759 | 0.00543 | -0.0467 | -32.3941
-3 | -0.119 | 0.00535 | -0.0466 | -22.243
-2.5 | -0.0622 | 0.00528 | -0.0465 | -11.7803
-2 | -0.0053 | 0.00519 | -0.0465 | -1.0212
-1.5 | 0.0516 | 0.00511 | -0.0465 | 10.0978
-1 | 0.1085 | 0.005 | -0.0466 | 21.7
-0.5 | 0.1654 | 0.00494 | -0.0466 | 33.4818
0 | 0.2222 | 0.00493 | -0.0466 | 45.071
0.5 | 0.279 | 0.00495 | -0.0467 | 56.3636
1 | 0.3357 | 0.00499 | -0.0467 | 67.2745
1.5 | 0.3924 | 0.00506 | -0.0467 | 77.5494
2 | 0.4489 | 0.00514 | -0.0467 | 87.3346
2.5 | 0.5054 | 0.00521 | -0.0467 | 97.0058
3 | 0.5617 | 0.00524 | -0.0467 | 107.1947
3.5 | 0.617 | 0.00512 | -0.0466 | 120.5078
4 | 0.6704 | 0.00517 | -0.0458 | 129.6712
4.5 | 0.7262 | 0.00554 | -0.0456 | 131.083
5 | 0.7818 | 0.00594 | -0.0454 | 131.6162
5.5 | 0.8373 | 0.00635 | -0.0452 | 131.8583
6 | 0.8926 | 0.00677 | -0.0449 | 131.8464
6.5 | 0.9475 | 0.00724 | -0.0446 | 130.8702
7 | 1.0022 | 0.00773 | -0.0443 | 129.6507
7.5 | 1.0569 | 0.00821 | -0.0439 | 128.7333
8 | 1.111 | 0.00876 | -0.0435 | 126.8265
8.5 | 1.1647 | 0.0094 | -0.0431 | 123.9043
9 | 1.2176 | 0.01017 | -0.0425 | 119.7247
9.5 | 1.269 | 0.01126 | -0.0417 | 112.6998
10 | 1.3208 | 0.01205 | -0.041 | 109.61
10.5 | 1.3725 | 0.01278 | -0.0404 | 107.3944
11 | 1.4238 | 0.01349 | -0.0397 | 105.5448
11.5 | 1.4745 | 0.01426 | -0.0389 | 103.4011
12 | 1.5243 | 0.0151 | -0.0381 | 100.947
12.5 | 1.5728 | 0.01606 | -0.0372 | 97.9328
13 | 1.6195 | 0.01721 | -0.036 | 94.1023
13.5 | 1.6602 | 0.01918 | -0.0342 | 86.5589
14 | 1.6931 | 0.022 | -0.0318 | 76.9591
14.5 | 1.7186 | 0.02526 | -0.0288 | 68.0364
15 | 1.7301 | 0.02935 | -0.025 | 58.9472
15.5 | 1.7121 | 0.03412 | -0.019 | 50.1788
16 | 1.6852 | 0.04229 | -0.0203 | 39.8487
16.5 | 1.6395 | 0.05834 | -0.0317 | 28.1025
17 | 1.5749 | 0.07912 | -0.0445 | 19.9052
17.5 | 1.4838 | 0.10401 | -0.0573 | 14.2659
18 | 1.395 | 0.12913 | -0.0701 | 10.8031
18.5 | 1.3184 | 0.15407 | -0.0839 | 8.5571
19 | 1.2438 | 0.18193 | -0.1006 | 6.8367
19.5 | 1.1812 | 0.2119 | -0.1194 | 5.5743
20 | 1.1603 | 0.2319 | -0.1318 | 5.0034

## 101. Re 8M Mach 0.25 (1)
BIGFOIL.COM POLAR EXPORT
ag12
AG12 |  |  |  | Cl Max: | 0.943 | at alpha= | 7.5 | deg
JavaFoil+Calcfoil stall+Eppler ext transition |  |  |  | L/D Max: | 102.715 | at alpha= | 5 | deg
Re: | 8000000 |  |  | Cd Min: | 0.00704 | at alpha= | -0.5 | deg
Mach: | 0.25 |  |  | Cl=0 at alpha= | -2.0085 | deg
|  |  |  | @ Cl=0.1, Cd= | 0.0784
|  |  |  | @ Cl=0.4, Cd= | 0.0784
|  |  |  | @ Cl=0.6, Cd= | 0.0784
alpha (deg) | Cl | Cd | Cm | Cl/Cd
-12 | -0.056 | 0.07647 | -0.024 | -0.736
-11.5 | -0.053 | 0.07313 | -0.024 | -0.731
-11 | -0.051 | 0.06716 | -0.025 | -0.757
-10.5 | -0.048 | 0.06299 | -0.026 | -0.763
-10 | -0.131 | 0.05945 | -0.026 | -2.201
-9.5 | -0.185 | 0.0555 | -0.026 | -3.331
-9 | -0.229 | 0.05115 | -0.027 | -4.483
-8.5 | -0.266 | 0.04763 | -0.028 | -5.585
-8 | -0.305 | 0.03406 | -0.034 | -8.959
-7.5 | -0.383 | 0.00884 | -0.046 | -43.381
-7 | -0.394 | 0.00863 | -0.046 | -45.673
-6.5 | -0.393 | 0.00846 | -0.045 | -46.427
-6 | -0.378 | 0.00835 | -0.045 | -45.342
-5.5 | -0.353 | 0.0082 | -0.045 | -43.052
-5 | -0.318 | 0.00803 | -0.045 | -39.599
-4.5 | -0.275 | 0.00792 | -0.045 | -34.741
-4 | -0.226 | 0.0078 | -0.045 | -28.982
-3.5 | -0.172 | 0.0077 | -0.045 | -22.345
-3 | -0.116 | 0.00763 | -0.045 | -15.177
-2.5 | -0.058 | 0.00757 | -0.045 | -7.652
-2 | 0.001 | 0.00732 | -0.045 | 0.132
-1.5 | 0.06 | 0.00718 | -0.045 | 8.413
-1 | 0.12 | 0.0071 | -0.045 | 16.898
-0.5 | 0.18 | 0.00704 | -0.045 | 25.496
0 | 0.239 | 0.00705 | -0.045 | 33.912
0.5 | 0.299 | 0.00709 | -0.045 | 42.114
1 | 0.358 | 0.00717 | -0.045 | 49.964
1.5 | 0.417 | 0.00727 | -0.045 | 57.416
2 | 0.476 | 0.00739 | -0.045 | 64.47
2.5 | 0.535 | 0.00753 | -0.045 | 71.115
3 | 0.594 | 0.00768 | -0.045 | 77.345
3.5 | 0.652 | 0.00788 | -0.045 | 82.765
4 | 0.709 | 0.00706 | -0.045 | 100.358
4.5 | 0.763 | 0.00747 | -0.045 | 102.142
5 | 0.812 | 0.00791 | -0.045 | 102.715
5.5 | 0.857 | 0.00866 | -0.045 | 98.912
6 | 0.895 | 0.0091 | -0.045 | 98.295
6.5 | 0.924 | 0.00954 | -0.045 | 96.832
7 | 0.942 | 0.01006 | -0.045 | 93.668
7.5 | 0.943 | 0.01058 | -0.045 | 89.181
8 | 0.926 | 0.01115 | -0.045 | 83.101
8.5 | 0.891 | 0.0118 | -0.045 | 75.509
9 | 0.838 | 0.0126 | -0.045 | 66.455
9.5 | 0.767 | 0.01359 | -0.045 | 56.454
10 | 0.669 | 0.01517 | -0.044 | 44.114
10.5 | 0.538 | 0.02529 | -0.041 | 21.259
11 | 0.416 | 0.04313 | -0.036 | 9.643
11.5 | 0.304 | 0.06043 | -0.032 | 5.036
12 | 0.186 | 0.07046 | -0.03 | 2.643
12.5 | 0.082 | 0.0784 | -0.028 | 1.05

## 102. Re 8M Mach 0.25 (2)
BIGFOIL.COM POLAR EXPORT
ag12
AG12 |  |  |  | Cl Max: | 1.4754 | at alpha= | 11.5 | deg
XFOIL ncrit=9 |  |  |  | L/D Max: | 133.149 | at alpha= | 5.5 | deg
Re: | 8000000 |  |  | Cd Min: | 0.00496 | at alpha= | 0 | deg
Mach: | 0.25 |  |  | Cl=0 at alpha= | -1.9481 | deg
|  |  |  | @ Cl=0.1, Cd= | 0.0050476
|  |  |  | @ Cl=0.4, Cd= | 0.0050938
|  |  |  | @ Cl=0.6, Cd= | 0.0052667
alpha (deg) | Cl | Cd | Cm | Cl/Cd
-8 | -0.7086 | 0.01733 | -0.0516 | -40.8886
-7.5 | -0.6589 | 0.01029 | -0.0525 | -64.033
-7 | -0.6 | 0.0086 | -0.0518 | -69.7674
-6.5 | -0.5402 | 0.0079 | -0.0511 | -68.3797
-6 | -0.4752 | 0.00754 | -0.0516 | -63.0239
-5.5 | -0.4176 | 0.00741 | -0.0505 | -56.3563
-5 | -0.3607 | 0.00654 | -0.0495 | -55.1529
-4.5 | -0.3018 | 0.00594 | -0.049 | -50.8081
-4 | -0.2424 | 0.00565 | -0.0486 | -42.9027
-3.5 | -0.1831 | 0.00548 | -0.0484 | -33.4124
-3 | -0.124 | 0.00542 | -0.0481 | -22.8782
-2.5 | -0.065 | 0.00532 | -0.048 | -12.218
-2 | -0.0061 | 0.00523 | -0.0479 | -1.1663
-1.5 | 0.0527 | 0.00512 | -0.0478 | 10.293
-1 | 0.1115 | 0.00503 | -0.0478 | 22.167
0 | 0.2289 | 0.00496 | -0.0479 | 46.1492
0.5 | 0.2875 | 0.00498 | -0.0479 | 57.7309
1 | 0.346 | 0.00502 | -0.0479 | 68.9243
1.5 | 0.4045 | 0.0051 | -0.0478 | 79.3137
2 | 0.4629 | 0.00518 | -0.0478 | 89.3629
2.5 | 0.5213 | 0.00527 | -0.0478 | 98.9184
3 | 0.5796 | 0.00532 | -0.0477 | 108.9474
3.5 | 0.637 | 0.00517 | -0.0474 | 123.2108
4 | 0.6926 | 0.00525 | -0.0465 | 131.9238
4.5 | 0.7507 | 0.00564 | -0.0462 | 133.1028
5 | 0.8087 | 0.00609 | -0.0458 | 132.7915
5.5 | 0.8668 | 0.00651 | -0.0453 | 133.149
6 | 0.9246 | 0.00702 | -0.0448 | 131.7094
6.5 | 0.9825 | 0.00754 | -0.0441 | 130.305
7 | 1.0404 | 0.00808 | -0.0434 | 128.7624
7.5 | 1.0982 | 0.00866 | -0.0426 | 126.8129
8 | 1.1556 | 0.00938 | -0.0416 | 123.1983
8.5 | 1.2121 | 0.01032 | -0.0405 | 117.4516
9 | 1.2661 | 0.01184 | -0.0389 | 106.9341
9.5 | 1.3218 | 0.01284 | -0.0375 | 102.9439
10 | 1.3763 | 0.01406 | -0.036 | 97.8876
10.5 | 1.4262 | 0.01611 | -0.0339 | 88.5289
11 | 1.4636 | 0.02009 | -0.0307 | 72.8522
11.5 | 1.4754 | 0.02704 | -0.0265 | 54.5636
12 | 1.4564 | 0.03563 | -0.0223 | 40.8757
12.5 | 1.4183 | 0.04454 | -0.0233 | 31.8433
13 | 1.3885 | 0.06144 | -0.0392 | 22.5993
13.5 | 1.3537 | 0.07863 | -0.0498 | 17.2161
14 | 1.314 | 0.09442 | -0.0572 | 13.9165
14.5 | 1.2733 | 0.10995 | -0.0643 | 11.5807
15 | 1.2341 | 0.12563 | -0.0719 | 9.8233
15.5 | 1.1964 | 0.14201 | -0.0804 | 8.4248
16 | 1.1587 | 0.15993 | -0.0901 | 7.245
16.5 | 1.1296 | 0.17761 | -0.1001 | 6.36

## 103. Re 8M Mach 0.50 (1)
BIGFOIL.COM POLAR EXPORT
ag12
AG12 |  |  |  | Cl Max: | 1.159 | at alpha= | 20 | deg
JavaFoil+Calcfoil stall+Eppler ext transition |  |  |  | L/D Max: | 101.694 | at alpha= | 4 | deg
Re: | 8000000 |  |  | Cd Min: | 0.00726 | at alpha= | -0.5 | deg
Mach: | 0.5 |  |  | Cl=0 at alpha= | -2.0077 | deg
|  |  |  | @ Cl=0.1, Cd= | 0.0073557
|  |  |  | @ Cl=0.4, Cd= | 0.00741
|  |  |  | @ Cl=0.6, Cd= | 0.0079168
alpha (deg) | Cl | Cd | Cm | Cl/Cd
-20 | -0.952 | 0.151 | -0.03 | -6.304
-19.5 | -0.927 | 0.14636 | -0.03 | -6.33
-19 | -0.903 | 0.14675 | -0.031 | -6.152
-18.5 | -0.877 | 0.13911 | -0.031 | -6.303
-18 | -0.849 | 0.13487 | -0.03 | -6.296
-17.5 | -0.822 | 0.12826 | -0.029 | -6.41
-17 | -0.796 | 0.12025 | -0.029 | -6.624
-16.5 | -0.771 | 0.11919 | -0.029 | -6.466
-16 | -0.745 | 0.11697 | -0.029 | -6.373
-15.5 | -0.718 | 0.11134 | -0.029 | -6.45
-15 | -0.692 | 0.10393 | -0.028 | -6.658
-14.5 | -0.667 | 0.09638 | -0.029 | -6.916
-14 | -0.641 | 0.09044 | -0.029 | -7.083
-13.5 | -0.613 | 0.09872 | -0.027 | -6.205
-13 | -0.586 | 0.08986 | -0.027 | -6.524
-12.5 | -0.561 | 0.08202 | -0.028 | -6.838
-12 | -0.536 | 0.07515 | -0.029 | -7.129
-11.5 | -0.512 | 0.06734 | -0.031 | -7.607
-11 | -0.48 | 0.07702 | -0.026 | -6.227
-10.5 | -0.455 | 0.06711 | -0.028 | -6.777
-10 | -0.431 | 0.05917 | -0.03 | -7.287
-9.5 | -0.412 | 0.04799 | -0.035 | -8.591
-9 | -0.374 | 0.0586 | -0.025 | -6.378
-8.5 | -0.348 | 0.05269 | -0.028 | -6.613
-8 | -0.33 | 0.0413 | -0.035 | -7.982
-7.5 | -0.296 | 0.04587 | -0.029 | -6.463
-7 | -0.27 | 0.04253 | -0.03 | -6.355
-6.5 | -0.298 | 0.00905 | -0.051 | -32.962
-6 | -0.265 | 0.00904 | -0.051 | -29.327
-5.5 | -0.232 | 0.0087 | -0.051 | -26.668
-5 | -0.199 | 0.00857 | -0.051 | -23.215
-4.5 | -0.166 | 0.00845 | -0.051 | -19.609
-4 | -0.232 | 0.00822 | -0.051 | -28.205
-3.5 | -0.185 | 0.00806 | -0.051 | -23.016
-3 | -0.127 | 0.00792 | -0.051 | -16.079
-2.5 | -0.064 | 0.00783 | -0.051 | -8.218
-2 | 0.001 | 0.00755 | -0.051 | 0.142
-1.5 | 0.067 | 0.0074 | -0.051 | 9.12
-1 | 0.134 | 0.00731 | -0.051 | 18.356
-0.5 | 0.201 | 0.00726 | -0.051 | 27.65
0 | 0.267 | 0.00727 | -0.051 | 36.789
0.5 | 0.334 | 0.00731 | -0.051 | 45.659
1 | 0.4 | 0.00741 | -0.051 | 53.976
1.5 | 0.466 | 0.00757 | -0.051 | 61.633
2 | 0.532 | 0.00772 | -0.051 | 68.934
2.5 | 0.598 | 0.00791 | -0.051 | 75.562
3 | 0.663 | 0.00813 | -0.051 | 81.49
3.5 | 0.727 | 0.00842 | -0.051 | 86.334
4 | 0.789 | 0.00776 | -0.05 | 101.694
4.5 | 0.844 | 0.00832 | -0.05 | 101.409
5 | 0.886 | 0.00914 | -0.05 | 96.888
5.5 | 0.904 | 0.01001 | -0.05 | 90.23
6 | 0.856 | 0.01071 | -0.05 | 79.942
6.5 | 0.564 | 0.01161 | -0.05 | 48.534
7 | 0.596 | 0.01249 | -0.05 | 47.755
7.5 | 0.629 | 0.01356 | -0.05 | 46.378
8 | 0.648 | 0.01504 | -0.049 | 43.089
8.5 | 0.688 | 0.01477 | -0.05 | 46.605
9 | 0.596 | 0.05636 | -0.032 | 10.568
9.5 | 0.705 | 0.02334 | -0.046 | 30.186
10 | 0.648 | 0.06365 | -0.031 | 10.182
10.5 | 0.671 | 0.07016 | -0.03 | 9.564
11 | 0.706 | 0.0665 | -0.033 | 10.614
11.5 | 0.72 | 0.08065 | -0.028 | 8.928
12 | 0.745 | 0.09012 | -0.027 | 8.264
12.5 | 0.774 | 0.08442 | -0.029 | 9.163
13 | 0.797 | 0.09349 | -0.028 | 8.523
13.5 | 0.826 | 0.09895 | -0.03 | 8.352
14 | 0.85 | 0.09717 | -0.029 | 8.749
14.5 | 0.875 | 0.10606 | -0.028 | 8.252
15 | 0.905 | 0.1089 | -0.03 | 8.31
15.5 | 0.931 | 0.11731 | -0.03 | 7.938
16 | 0.953 | 0.11575 | -0.029 | 8.23
16.5 | 0.982 | 0.1198 | -0.031 | 8.196
17 | 1.014 | 0.122 | -0.032 | 8.311
17.5 | 1.031 | 0.13088 | -0.03 | 7.876
18 | 1.056 | 0.13351 | -0.03 | 7.911
18.5 | 1.087 | 0.13574 | -0.032 | 8.011
19 | 1.119 | 0.13723 | -0.033 | 8.156
19.5 | 1.133 | 0.14638 | -0.031 | 7.743
20 | 1.159 | 0.15053 | -0.031 | 7.698

## 104. Re 8M Mach 0.50 (2)
BIGFOIL.COM POLAR EXPORT
ag12
AG12 |  |  |  | Cl Max: | 1.238 | at alpha= | 20 | deg
XFOIL ncrit=9 |  |  |  | L/D Max: | 140.39 | at alpha= | 4.5 | deg
Re: | 8000000 |  |  | Cd Min: | 0.00506 | at alpha= | 0 | deg
Mach: | 0.5 |  |  | Cl=0 at alpha= | -1.9239 | deg
|  |  |  | @ Cl=0.1, Cd= | 0.005183
|  |  |  | @ Cl=0.4, Cd= | 0.005153
|  |  |  | @ Cl=0.6, Cd= | 0.0055007
alpha (deg) | Cl | Cd | Cm | Cl/Cd
-20 | -0.9892 | 0.30128 | 0.1223 | -3.2833
-19.5 | -0.9666 | 0.29265 | 0.1169 | -3.3029
-19 | -0.9439 | 0.28398 | 0.1116 | -3.3238
-18.5 | -0.9212 | 0.27522 | 0.1064 | -3.3471
-18 | -0.8985 | 0.26649 | 0.1013 | -3.3716
-17.5 | -0.876 | 0.25776 | 0.0963 | -3.3985
-17 | -0.8536 | 0.24905 | 0.0913 | -3.4274
-16.5 | -0.8316 | 0.24036 | 0.0865 | -3.4598
-16 | -0.8099 | 0.2317 | 0.0819 | -3.4955
-15.5 | -0.7889 | 0.22304 | 0.0773 | -3.537
-15 | -0.7691 | 0.21426 | 0.0728 | -3.5896
-14.5 | -0.7489 | 0.20546 | 0.0684 | -3.645
-14 | -0.7294 | 0.19657 | 0.0642 | -3.7106
-13.5 | -0.7106 | 0.18745 | 0.0602 | -3.7909
-12.5 | -0.6725 | 0.17211 | 0.0529 | -3.9074
-12 | -0.6552 | 0.16369 | 0.0493 | -4.0027
-11.5 | -0.6394 | 0.15544 | 0.0459 | -4.1135
-11 | -0.6245 | 0.1472 | 0.0426 | -4.2425
-10.5 | -0.6107 | 0.13901 | 0.0394 | -4.3932
-10 | -0.5978 | 0.13085 | 0.0363 | -4.5686
-9.5 | -0.5856 | 0.12269 | 0.0331 | -4.773
-9 | -0.4474 | 0.09752 | 0.0112 | -4.5878
-8.5 | -0.567 | 0.10587 | 0.0263 | -5.3556
-8 | -0.5592 | 0.09742 | 0.0224 | -5.7401
-7.5 | -0.5514 | 0.08897 | 0.0182 | -6.1976
-7 | -0.5451 | 0.08035 | 0.0134 | -6.7841
-6.5 | -0.5386 | 0.07136 | 0.0065 | -7.5476
-6 | -0.5125 | 0.05943 | -0.0099 | -8.6236
-5.5 | -0.4674 | 0.04415 | -0.0329 | -10.5866
-5 | -0.4146 | 0.0267 | -0.0513 | -15.5281
-4.5 | -0.3584 | 0.01262 | -0.0581 | -28.3994
-4 | -0.29 | 0.00778 | -0.0578 | -37.2751
-3.5 | -0.2187 | 0.00616 | -0.0565 | -35.5032
-3 | -0.148 | 0.00567 | -0.0554 | -26.1023
-2.5 | -0.0787 | 0.00551 | -0.0546 | -14.2831
-2 | -0.0103 | 0.00538 | -0.054 | -1.9145
-1.5 | 0.0574 | 0.00524 | -0.0537 | 10.9542
-1 | 0.1247 | 0.00515 | -0.0535 | 24.2136
-0.5 | 0.1917 | 0.00508 | -0.0533 | 37.7362
0 | 0.2586 | 0.00506 | -0.0532 | 51.1067
0.5 | 0.3253 | 0.00509 | -0.053 | 63.9096
1 | 0.3921 | 0.00514 | -0.0529 | 76.284
1.5 | 0.4589 | 0.00525 | -0.0527 | 87.4095
2 | 0.5259 | 0.00538 | -0.0524 | 97.7509
2.5 | 0.5934 | 0.00549 | -0.052 | 108.0874
3 | 0.6611 | 0.0056 | -0.0515 | 118.0536
3.5 | 0.7256 | 0.00534 | -0.0501 | 135.8801
4 | 0.7939 | 0.00567 | -0.0489 | 140.0176
4.5 | 0.8634 | 0.00615 | -0.0476 | 140.3902
5 | 0.9336 | 0.00673 | -0.046 | 138.7221
5.5 | 1.0045 | 0.00745 | -0.0439 | 134.8322
6 | 1.0774 | 0.00823 | -0.0413 | 130.9113
6.5 | 1.1463 | 0.01056 | -0.0369 | 108.5511
7 | 1.1862 | 0.01768 | -0.0307 | 67.0928
7.5 | 1.1896 | 0.02809 | -0.0267 | 42.3496
8 | 1.1647 | 0.03874 | -0.0265 | 30.0645
8.5 | 1.1357 | 0.05283 | -0.0415 | 21.4973
9 | 1.1111 | 0.06922 | -0.0533 | 16.0517
9.5 | 1.0836 | 0.0826 | -0.0605 | 13.1186
10 | 1.0597 | 0.09552 | -0.0673 | 11.094
10.5 | 1.0388 | 0.10831 | -0.0738 | 9.591
11 | 1.0214 | 0.12102 | -0.0801 | 8.4399
11.5 | 1.008 | 0.13374 | -0.0863 | 7.537
12 | 0.9993 | 0.14655 | -0.0926 | 6.8188
12.5 | 0.9957 | 0.15922 | -0.0988 | 6.2536
13 | 0.9976 | 0.17131 | -0.1047 | 5.8234
13.5 | 1.0037 | 0.18305 | -0.1106 | 5.4832
14 | 1.0106 | 0.1958 | -0.1171 | 5.1614
14.5 | 1.0235 | 0.20684 | -0.1227 | 4.9483
15 | 1.0371 | 0.21842 | -0.1286 | 4.7482
15.5 | 1.0527 | 0.23016 | -0.1346 | 4.5738
16 | 1.0705 | 0.24129 | -0.1404 | 4.4366
16.5 | 1.0896 | 0.25213 | -0.1462 | 4.3216
17 | 1.1095 | 0.26275 | -0.152 | 4.2226
17.5 | 1.1302 | 0.273 | -0.1577 | 4.1399
18 | 1.1504 | 0.28336 | -0.1636 | 4.0599
18.5 | 1.1718 | 0.2933 | -0.1693 | 3.9952
19 | 1.1936 | 0.30318 | -0.1751 | 3.9369
19.5 | 1.2163 | 0.31322 | -0.1807 | 3.8832
20 | 1.238 | 0.32276 | -0.1865 | 3.8357

## 105. Re 10M Mach 0.00 (1)
BIGFOIL.COM POLAR EXPORT
ag12
AG12 |  |  |  | Cl Max: | 0.967 | at alpha= | 8 | deg
JavaFoil+Calcfoil stall+Eppler ext transition |  |  |  | L/D Max: | 105.642 | at alpha= | 5 | deg
Re: | 10000000 |  |  | Cd Min: | 0.00697 | at alpha= | -0.5 | deg
Mach: | 0 |  |  | Cl=0 at alpha= | -2.0088 | deg
|  |  |  | @ Cl=0.1, Cd= | 0.0070266
|  |  |  | @ Cl=0.4, Cd= | 0.007163
|  |  |  | @ Cl=0.6, Cd= | 0.05321
alpha (deg) | Cl | Cd | Cm | Cl/Cd
-13.5 | -0.254 | 0.08515 | -0.025 | -2.978
-13 | -0.269 | 0.07953 | -0.026 | -3.387
-12.5 | -0.285 | 0.07524 | -0.026 | -3.79
-12 | -0.301 | 0.07064 | -0.026 | -4.266
-11.5 | -0.317 | 0.06723 | -0.026 | -4.714
-11 | -0.333 | 0.06278 | -0.026 | -5.298
-10.5 | -0.349 | 0.05591 | -0.028 | -6.249
-10 | -0.365 | 0.04918 | -0.03 | -7.428
-9.5 | -0.377 | 0.04492 | -0.031 | -8.401
-9 | -0.461 | 0.00915 | -0.044 | -50.431
-8.5 | -0.465 | 0.00891 | -0.044 | -52.212
-8 | -0.464 | 0.00866 | -0.044 | -53.58
-7.5 | -0.456 | 0.0085 | -0.044 | -53.676
-7 | -0.442 | 0.00839 | -0.044 | -52.664
-6.5 | -0.42 | 0.00822 | -0.044 | -51.129
-6 | -0.392 | 0.0081 | -0.044 | -48.355
-5.5 | -0.357 | 0.00795 | -0.044 | -44.881
-5 | -0.316 | 0.00783 | -0.044 | -40.419
-4.5 | -0.271 | 0.00771 | -0.044 | -35.074
-4 | -0.221 | 0.00762 | -0.044 | -28.979
-3.5 | -0.168 | 0.00754 | -0.044 | -22.204
-3 | -0.112 | 0.00748 | -0.044 | -15.031
-2.5 | -0.056 | 0.00742 | -0.044 | -7.576
-2 | 0.001 | 0.0072 | -0.044 | 0.13
-1.5 | 0.058 | 0.00707 | -0.044 | 8.27
-1 | 0.116 | 0.00701 | -0.044 | 16.575
-0.5 | 0.174 | 0.00697 | -0.044 | 24.959
0 | 0.232 | 0.00697 | -0.044 | 33.221
0.5 | 0.289 | 0.007 | -0.044 | 41.336
1 | 0.347 | 0.00707 | -0.044 | 49.064
1.5 | 0.404 | 0.00717 | -0.044 | 56.38
2 | 0.461 | 0.00728 | -0.044 | 63.396
2.5 | 0.518 | 0.0074 | -0.044 | 70.042
3 | 0.575 | 0.00755 | -0.044 | 76.205
3.5 | 0.632 | 0.00772 | -0.044 | 81.807
4 | 0.687 | 0.00793 | -0.044 | 86.584
4.5 | 0.74 | 0.00813 | -0.044 | 91.074
5 | 0.79 | 0.00747 | -0.044 | 105.642
5.5 | 0.835 | 0.00794 | -0.044 | 105.234
6 | 0.877 | 0.00849 | -0.044 | 103.211
6.5 | 0.912 | 0.00888 | -0.044 | 102.674
7 | 0.941 | 0.00929 | -0.044 | 101.309
7.5 | 0.959 | 0.00971 | -0.044 | 98.764
8 | 0.967 | 0.01013 | -0.044 | 95.443
8.5 | 0.964 | 0.01063 | -0.044 | 90.68
9 | 0.953 | 0.01116 | -0.044 | 85.364
9.5 | 0.932 | 0.01176 | -0.044 | 79.225
10 | 0.904 | 0.01244 | -0.044 | 72.648
10.5 | 0.869 | 0.01326 | -0.044 | 65.548
11 | 0.826 | 0.01331 | -0.044 | 62.066
11.5 | 0.763 | 0.01653 | -0.042 | 46.162
12 | 0.686 | 0.02571 | -0.04 | 26.694
12.5 | 0.62 | 0.03863 | -0.037 | 16.048
13 | 0.562 | 0.05321 | -0.035 | 10.569

## 106. Re 10M Mach 0.00 (2)
BIGFOIL.COM POLAR EXPORT
ag12
AG12 |  |  |  | Cl Max: | 1.6594 | at alpha= | 13.5 | deg
XFOIL ncrit=9 |  |  |  | L/D Max: | 136.826 | at alpha= | 6 | deg
Re: | 10000000 |  |  | Cd Min: | 0.00489 | at alpha= | 0 | deg
Mach: | 0 |  |  | Cl=0 at alpha= | -1.9532 | deg
|  |  |  | @ Cl=0.1, Cd= | 0.0049784
|  |  |  | @ Cl=0.4, Cd= | 0.0050336
|  |  |  | @ Cl=0.6, Cd= | 0.0053116
alpha (deg) | Cl | Cd | Cm | Cl/Cd
-8.5 | -0.7337 | 0.00786 | -0.0477 | -93.3461
-8 | -0.6783 | 0.0075 | -0.0476 | -90.44
-7.5 | -0.6228 | 0.00721 | -0.0475 | -86.38
-7 | -0.5672 | 0.00691 | -0.0474 | -82.0839
-6.5 | -0.507 | 0.00667 | -0.0482 | -76.012
-6 | -0.4545 | 0.00662 | -0.0472 | -68.6556
-5.5 | -0.4 | 0.00668 | -0.0468 | -59.8802
-5 | -0.3443 | 0.00614 | -0.0466 | -56.0749
-4.5 | -0.2881 | 0.00572 | -0.0465 | -50.3671
-4 | -0.2316 | 0.00548 | -0.0464 | -42.2628
-3.5 | -0.175 | 0.00534 | -0.0464 | -32.7715
-3 | -0.1185 | 0.00529 | -0.0463 | -22.4008
-2.5 | -0.0619 | 0.00521 | -0.0463 | -11.881
-2 | -0.0053 | 0.00513 | -0.0463 | -1.0331
-1.5 | 0.0513 | 0.00503 | -0.0463 | 10.1988
-1 | 0.1079 | 0.00497 | -0.0464 | 21.7103
-0.5 | 0.1645 | 0.00491 | -0.0464 | 33.5031
0 | 0.2211 | 0.00489 | -0.0464 | 45.2147
0.5 | 0.2776 | 0.0049 | -0.0465 | 56.6531
1 | 0.334 | 0.00494 | -0.0465 | 67.6113
1.5 | 0.3904 | 0.00502 | -0.0465 | 77.7689
2 | 0.4467 | 0.0051 | -0.0465 | 87.5882
2.5 | 0.5028 | 0.0052 | -0.0465 | 96.6923
3 | 0.5589 | 0.00526 | -0.0465 | 106.2548
3.5 | 0.6147 | 0.00533 | -0.0465 | 115.3283
4 | 0.6689 | 0.00515 | -0.0463 | 129.8835
4.5 | 0.7227 | 0.00534 | -0.0457 | 135.3371
5 | 0.7779 | 0.00574 | -0.0455 | 135.5226
5.5 | 0.8331 | 0.00609 | -0.0453 | 136.798
6 | 0.888 | 0.00649 | -0.0451 | 136.8259
6.5 | 0.9424 | 0.00695 | -0.0449 | 135.5971
7 | 0.9968 | 0.00739 | -0.0446 | 134.885
7.5 | 1.051 | 0.00781 | -0.0444 | 134.5711
8 | 1.1047 | 0.00837 | -0.044 | 131.9833
8.5 | 1.1579 | 0.00898 | -0.0436 | 128.9421
9 | 1.2101 | 0.00976 | -0.0431 | 123.9857
9.5 | 1.2625 | 0.01037 | -0.0427 | 121.7454
10 | 1.3145 | 0.01097 | -0.0423 | 119.8268
10.5 | 1.3659 | 0.01161 | -0.0418 | 117.6486
11 | 1.4169 | 0.01226 | -0.0413 | 115.571
11.5 | 1.4672 | 0.01295 | -0.0407 | 113.2973
12 | 1.5169 | 0.01367 | -0.0401 | 110.9656
12.5 | 1.5657 | 0.01448 | -0.0394 | 108.1285
13 | 1.6134 | 0.01537 | -0.0387 | 104.9707
13.5 | 1.6594 | 0.01641 | -0.0377 | 101.1213

## 107. Re 10M Mach 0.10 (1)
BIGFOIL.COM POLAR EXPORT
ag12
AG12 |  |  |  | Cl Max: | 0.963 | at alpha= | 8 | deg
JavaFoil+Calcfoil stall+Eppler ext transition |  |  |  | L/D Max: | 105.651 | at alpha= | 5 | deg
Re: | 10000000 |  |  | Cd Min: | 0.00698 | at alpha= | -0.5 | deg
Mach: | 0.1 |  |  | Cl=0 at alpha= | -2.0088 | deg
|  |  |  | @ Cl=0.1, Cd= | 0.0070376
|  |  |  | @ Cl=0.4, Cd= | 0.0071697
|  |  |  | @ Cl=0.6, Cd= | 0.06045
alpha (deg) | Cl | Cd | Cm | Cl/Cd
-13 | -0.233 | 0.0806 | -0.025 | -2.894
-12.5 | -0.251 | 0.07629 | -0.025 | -3.288
-12 | -0.269 | 0.07158 | -0.026 | -3.76
-11.5 | -0.287 | 0.06806 | -0.026 | -4.219
-11 | -0.305 | 0.06369 | -0.026 | -4.794
-10.5 | -0.324 | 0.05724 | -0.028 | -5.667
-10 | -0.342 | 0.05208 | -0.029 | -6.562
-9.5 | -0.357 | 0.04779 | -0.03 | -7.461
-9 | -0.395 | 0.02381 | -0.038 | -16.574
-8.5 | -0.451 | 0.009 | -0.044 | -50.127
-8 | -0.453 | 0.00871 | -0.044 | -52.055
-7.5 | -0.449 | 0.00854 | -0.044 | -52.544
-7 | -0.437 | 0.00842 | -0.044 | -51.914
-6.5 | -0.418 | 0.00825 | -0.044 | -50.623
-6 | -0.391 | 0.00813 | -0.044 | -48.072
-5.5 | -0.357 | 0.00798 | -0.044 | -44.734
-5 | -0.317 | 0.00784 | -0.044 | -40.385
-4.5 | -0.271 | 0.00773 | -0.044 | -35.086
-4 | -0.222 | 0.00763 | -0.044 | -29.022
-3.5 | -0.168 | 0.00756 | -0.044 | -22.268
-3 | -0.113 | 0.00749 | -0.044 | -15.083
-2.5 | -0.056 | 0.00743 | -0.044 | -7.6
-2 | 0.001 | 0.0072 | -0.044 | 0.13
-1.5 | 0.059 | 0.00708 | -0.044 | 8.303
-1 | 0.117 | 0.00702 | -0.044 | 16.644
-0.5 | 0.175 | 0.00698 | -0.044 | 25.055
0 | 0.233 | 0.00698 | -0.044 | 33.352
0.5 | 0.291 | 0.00701 | -0.044 | 41.484
1 | 0.348 | 0.00708 | -0.044 | 49.249
1.5 | 0.406 | 0.00718 | -0.044 | 56.569
2 | 0.464 | 0.00729 | -0.044 | 63.611
2.5 | 0.521 | 0.00742 | -0.044 | 70.254
3 | 0.578 | 0.00757 | -0.044 | 76.398
3.5 | 0.635 | 0.00774 | -0.044 | 82.022
4 | 0.69 | 0.00796 | -0.044 | 86.76
4.5 | 0.744 | 0.00815 | -0.044 | 91.18
5 | 0.793 | 0.00751 | -0.044 | 105.651
5.5 | 0.839 | 0.00797 | -0.044 | 105.242
6 | 0.88 | 0.00854 | -0.044 | 102.979
6.5 | 0.914 | 0.00894 | -0.044 | 102.256
7 | 0.942 | 0.00934 | -0.044 | 100.817
7.5 | 0.958 | 0.00978 | -0.044 | 97.986
8 | 0.963 | 0.01022 | -0.044 | 94.193
8.5 | 0.957 | 0.01074 | -0.044 | 89.131
9 | 0.941 | 0.01128 | -0.044 | 83.395
9.5 | 0.915 | 0.01191 | -0.044 | 76.843
10 | 0.881 | 0.01265 | -0.044 | 69.666
10.5 | 0.841 | 0.01357 | -0.044 | 61.954
11 | 0.787 | 0.01457 | -0.043 | 53.989
11.5 | 0.711 | 0.01905 | -0.042 | 37.327
12 | 0.632 | 0.03075 | -0.039 | 20.561
12.5 | 0.564 | 0.04618 | -0.036 | 12.207
13 | 0.507 | 0.06045 | -0.033 | 8.387

## 108. Re 10M Mach 0.10 (2)
BIGFOIL.COM POLAR EXPORT
ag12
AG12 |  |  |  | Cl Max: | 1.7003 | at alpha= | 14.5 | deg
XFOIL ncrit=9 |  |  |  | L/D Max: | 136.993 | at alpha= | 5.5 | deg
Re: | 10000000 |  |  | Cd Min: | 0.00489 | at alpha= | 0 | deg
Mach: | 0.1 |  |  | Cl=0 at alpha= | -1.9518 | deg
|  |  |  | @ Cl=0.1, Cd= | 0.0049803
|  |  |  | @ Cl=0.4, Cd= | 0.0050392
|  |  |  | @ Cl=0.6, Cd= | 0.0053204
alpha (deg) | Cl | Cd | Cm | Cl/Cd
-14.5 | -0.7157 | 0.1869 | 0.059 | -3.8293
-14 | -0.7015 | 0.18033 | 0.0559 | -3.8901
-13.5 | -0.6879 | 0.17377 | 0.053 | -3.9587
-13 | -0.6747 | 0.16695 | 0.0501 | -4.0413
-12.5 | -0.6622 | 0.15987 | 0.0472 | -4.1421
-12 | -0.6492 | 0.15265 | 0.0446 | -4.2529
-11.5 | -0.6386 | 0.14498 | 0.0417 | -4.4047
-11 | -0.629 | 0.13721 | 0.0389 | -4.5842
-10.5 | -0.7934 | 0.08433 | 0.0137 | -9.4083
-10 | -0.881 | 0.02327 | -0.0463 | -37.8599
-9.5 | -0.8388 | 0.01696 | -0.0481 | -49.4575
-9 | -0.7901 | 0.01298 | -0.0486 | -60.8706
-8.5 | -0.739 | 0.00957 | -0.0487 | -77.2205
-8 | -0.6848 | 0.00759 | -0.0485 | -90.224
-7.5 | -0.6285 | 0.00727 | -0.0482 | -86.4512
-7 | -0.5722 | 0.00695 | -0.048 | -82.3309
-6.5 | -0.5113 | 0.0067 | -0.0488 | -76.3134
-6 | -0.4581 | 0.00665 | -0.0478 | -68.8872
-5.5 | -0.4031 | 0.00669 | -0.0472 | -60.2541
-5 | -0.3469 | 0.00625 | -0.047 | -55.504
-4.5 | -0.2903 | 0.00576 | -0.0469 | -50.3993
-4 | -0.2334 | 0.0055 | -0.0468 | -42.4364
-3.5 | -0.1763 | 0.00534 | -0.0467 | -33.015
-3 | -0.1194 | 0.0053 | -0.0466 | -22.5283
-2.5 | -0.0624 | 0.00521 | -0.0466 | -11.977
-2 | -0.0055 | 0.00513 | -0.0466 | -1.0721
-1.5 | 0.0515 | 0.00504 | -0.0466 | 10.2183
-1 | 0.1084 | 0.00497 | -0.0466 | 21.8109
0 | 0.2223 | 0.00489 | -0.0467 | 45.4601
0.5 | 0.2791 | 0.0049 | -0.0467 | 56.9592
1 | 0.3359 | 0.00495 | -0.0467 | 67.8586
1.5 | 0.3926 | 0.00503 | -0.0467 | 78.0517
2 | 0.4492 | 0.0051 | -0.0467 | 88.0784
2.5 | 0.5057 | 0.00521 | -0.0467 | 97.0633
3 | 0.5621 | 0.00528 | -0.0467 | 106.4583
3.5 | 0.6184 | 0.00534 | -0.0467 | 115.8052
4 | 0.6722 | 0.00512 | -0.0462 | 131.2891
4.5 | 0.7271 | 0.00536 | -0.0458 | 135.653
5 | 0.7827 | 0.00576 | -0.0456 | 135.8854
5.5 | 0.8384 | 0.00612 | -0.0454 | 136.9935
6 | 0.8937 | 0.00653 | -0.0451 | 136.8606
6.5 | 0.9487 | 0.00701 | -0.0448 | 135.3352
7 | 1.0036 | 0.00746 | -0.0445 | 134.5308
7.5 | 1.0585 | 0.00788 | -0.0442 | 134.3274
8 | 1.1126 | 0.00847 | -0.0438 | 131.3577
8.5 | 1.1664 | 0.00912 | -0.0433 | 127.8947
9 | 1.2192 | 0.0099 | -0.0427 | 123.1515
9.5 | 1.2722 | 0.01054 | -0.0421 | 120.7021
10 | 1.325 | 0.01116 | -0.0416 | 118.7276
10.5 | 1.3771 | 0.01183 | -0.041 | 116.4074
11 | 1.4288 | 0.01251 | -0.0403 | 114.2126
11.5 | 1.4799 | 0.01326 | -0.0396 | 111.6063
12 | 1.5301 | 0.01407 | -0.0388 | 108.7491
12.5 | 1.5791 | 0.01501 | -0.0379 | 105.2032
13 | 1.6221 | 0.01687 | -0.0362 | 96.1529
13.5 | 1.6569 | 0.01981 | -0.0338 | 83.6396
14 | 1.6843 | 0.0233 | -0.031 | 72.2876
14.5 | 1.7003 | 0.02747 | -0.0274 | 61.8966
15 | 1.6932 | 0.0324 | -0.022 | 52.2593
15.5 | 1.6595 | 0.03951 | -0.0196 | 42.002
16 | 1.6271 | 0.05223 | -0.0282 | 31.1526
16.5 | 1.569 | 0.07249 | -0.0421 | 21.6444
17 | 1.5016 | 0.09334 | -0.053 | 16.0874
17.5 | 1.4212 | 0.11647 | -0.0643 | 12.2023
18 | 1.3503 | 0.13899 | -0.0759 | 9.7151
18.5 | 1.29 | 0.16118 | -0.0883 | 8.0035
19 | 1.2358 | 0.18447 | -0.1023 | 6.6992
19.5 | 1.1899 | 0.20896 | -0.1175 | 5.6944

## 109. Re 10M Mach 0.25 (1)
BIGFOIL.COM POLAR EXPORT
ag12
AG12 |  |  |  | Cl Max: | 0.943 | at alpha= | 7.5 | deg
JavaFoil+Calcfoil stall+Eppler ext transition |  |  |  | L/D Max: | 105.278 | at alpha= | 5 | deg
Re: | 10000000 |  |  | Cd Min: | 0.00702 | at alpha= | -0.5 | deg
Mach: | 0.25 |  |  | Cl=0 at alpha= | -2.0085 | deg
|  |  |  | @ Cl=0.1, Cd= | 0.07458
|  |  |  | @ Cl=0.4, Cd= | 0.07458
|  |  |  | @ Cl=0.6, Cd= | 0.07458
alpha (deg) | Cl | Cd | Cm | Cl/Cd
-12 | -0.056 | 0.07514 | -0.025 | -0.75
-11.5 | -0.054 | 0.0721 | -0.025 | -0.742
-11 | -0.051 | 0.0657 | -0.026 | -0.775
-10.5 | -0.048 | 0.06138 | -0.026 | -0.785
-10 | -0.131 | 0.05777 | -0.027 | -2.273
-9.5 | -0.185 | 0.05435 | -0.027 | -3.409
-9 | -0.231 | 0.04842 | -0.029 | -4.768
-8.5 | -0.269 | 0.04396 | -0.03 | -6.124
-8 | -0.325 | 0.01937 | -0.04 | -16.806
-7.5 | -0.383 | 0.00879 | -0.046 | -43.621
-7 | -0.394 | 0.00861 | -0.046 | -45.776
-6.5 | -0.393 | 0.00842 | -0.045 | -46.635
-6 | -0.378 | 0.0083 | -0.045 | -45.625
-5.5 | -0.353 | 0.00814 | -0.045 | -43.399
-5 | -0.318 | 0.00796 | -0.045 | -39.959
-4.5 | -0.275 | 0.00783 | -0.045 | -35.119
-4 | -0.226 | 0.00771 | -0.045 | -29.294
-3.5 | -0.172 | 0.00762 | -0.045 | -22.587
-3 | -0.116 | 0.00755 | -0.045 | -15.345
-2.5 | -0.058 | 0.00747 | -0.045 | -7.757
-2 | 0.001 | 0.00725 | -0.045 | 0.133
-1.5 | 0.06 | 0.00713 | -0.045 | 8.475
-1 | 0.12 | 0.00706 | -0.045 | 16.991
-0.5 | 0.18 | 0.00702 | -0.045 | 25.593
0 | 0.239 | 0.00702 | -0.045 | 34.061
0.5 | 0.299 | 0.00706 | -0.045 | 42.332
1 | 0.358 | 0.00712 | -0.045 | 50.253
1.5 | 0.417 | 0.00723 | -0.045 | 57.716
2 | 0.476 | 0.00735 | -0.045 | 64.787
2.5 | 0.535 | 0.0075 | -0.045 | 71.394
3 | 0.594 | 0.00766 | -0.045 | 77.548
3.5 | 0.652 | 0.00784 | -0.045 | 83.158
4 | 0.709 | 0.00807 | -0.045 | 87.783
4.5 | 0.763 | 0.0083 | -0.045 | 91.957
5 | 0.812 | 0.00772 | -0.045 | 105.278
5.5 | 0.857 | 0.00838 | -0.045 | 102.245
6 | 0.895 | 0.00882 | -0.045 | 101.473
6.5 | 0.924 | 0.00923 | -0.045 | 100.024
7 | 0.942 | 0.00973 | -0.045 | 96.864
7.5 | 0.943 | 0.01022 | -0.045 | 92.308
8 | 0.926 | 0.01076 | -0.045 | 86.067
8.5 | 0.891 | 0.01138 | -0.045 | 78.304
9 | 0.838 | 0.01212 | -0.045 | 69.109
9.5 | 0.767 | 0.01299 | -0.045 | 59.066
10 | 0.677 | 0.013 | -0.045 | 52.098
10.5 | 0.554 | 0.0193 | -0.042 | 28.711
11 | 0.423 | 0.03695 | -0.038 | 11.452
11.5 | 0.309 | 0.05313 | -0.034 | 5.821
12 | 0.187 | 0.06791 | -0.031 | 2.754
12.5 | 0.083 | 0.07458 | -0.03 | 1.11

## 110. Re 10M Mach 0.25 (2)
BIGFOIL.COM POLAR EXPORT
ag12
AG12 |  |  |  | Cl Max: | 1.5041 | at alpha= | 11.5 | deg
XFOIL ncrit=9 |  |  |  | L/D Max: | 197.176 | at alpha= | -0.5 | deg
Re: | 10000000 |  |  | Cd Min: | 0.00085 | at alpha= | -0.5 | deg
Mach: | 0.25 |  |  | Cl=0 at alpha= | -1.9449 | deg
|  |  |  | @ Cl=0.1, Cd= | 0.00087334
|  |  |  | @ Cl=0.4, Cd= | 0.0050434
|  |  |  | @ Cl=0.6, Cd= | 0.0053673
alpha (deg) | Cl | Cd | Cm | Cl/Cd
-10 | -0.6029 | 0.07886 | 0.0056 | -7.6452
-9.5 | -0.6474 | 0.06287 | -0.001 | -10.2974
-9 | -0.6751 | 0.05003 | -0.0103 | -13.4939
-8.5 | -0.6702 | 0.03221 | -0.0338 | -20.8072
-8 | -0.6995 | 0.003 | -0.0525 | -233.1667
-7.5 | -0.6478 | 0.00174 | -0.0521 | -372.2989
-7 | -0.5892 | 0.00147 | -0.0514 | -400.8163
-6.5 | -0.5257 | 0.00131 | -0.0516 | -401.2977
-6 | -0.4718 | 0.00129 | -0.0499 | -365.7364
-5.5 | -0.4139 | 0.00131 | -0.0491 | -315.9542
-5 | -0.3559 | 0.00124 | -0.0486 | -287.0161
-4.5 | -0.298 | 0.00109 | -0.0482 | -273.3945
-4 | -0.2396 | 0.00101 | -0.0479 | -237.2277
-3.5 | -0.1811 | 0.00097 | -0.0476 | -186.701
-3 | -0.1228 | 0.00095 | -0.0474 | -129.2632
-2.5 | -0.0645 | 0.00093 | -0.0472 | -69.3548
-2 | -0.0064 | 0.00091 | -0.047 | -7.033
-1.5 | 0.0517 | 0.00089 | -0.0469 | 58.0899
-1 | 0.1097 | 0.00087 | -0.0469 | 126.092
-0.5 | 0.1676 | 0.00085 | -0.0468 | 197.1765
0 | 0.229 | 0.0049 | -0.0479 | 46.7347
0.5 | 0.2876 | 0.00493 | -0.0479 | 58.3367
1 | 0.3462 | 0.00497 | -0.0479 | 69.6579
1.5 | 0.4048 | 0.00505 | -0.0478 | 80.1584
2 | 0.4632 | 0.00514 | -0.0478 | 90.1167
2.5 | 0.5217 | 0.00526 | -0.0478 | 99.1825
3 | 0.5801 | 0.00534 | -0.0477 | 108.633
3.5 | 0.6385 | 0.00542 | -0.0476 | 117.8044
4 | 0.6933 | 0.00511 | -0.0467 | 135.6751
4.5 | 0.7516 | 0.00548 | -0.0463 | 137.1533
5 | 0.8098 | 0.00586 | -0.0459 | 138.1911
5.5 | 0.8679 | 0.00631 | -0.0455 | 137.5436
6 | 0.926 | 0.00676 | -0.0449 | 136.9822
6.5 | 0.9839 | 0.00728 | -0.0443 | 135.1511
7 | 1.0421 | 0.00775 | -0.0436 | 134.4645
7.5 | 1.1 | 0.00834 | -0.0428 | 131.8945
8 | 1.1574 | 0.00907 | -0.0419 | 127.6075
8.5 | 1.2136 | 0.01012 | -0.0406 | 119.9209
9 | 1.2704 | 0.01094 | -0.0394 | 116.1243
9.5 | 1.3269 | 0.01182 | -0.0382 | 112.2589
10 | 1.3826 | 0.01287 | -0.0367 | 107.4281
10.5 | 1.4352 | 0.01449 | -0.0348 | 99.0476
11 | 1.4796 | 0.01747 | -0.0321 | 84.6938
11.5 | 1.5041 | 0.02309 | -0.0281 | 65.1408
12 | 1.4978 | 0.03127 | -0.0235 | 47.8989
12.5 | 1.4637 | 0.03891 | -0.0192 | 37.6176
13 | 1.4309 | 0.05197 | -0.0298 | 27.5332
13.5 | 1.4007 | 0.06944 | -0.0438 | 20.1714
14 | 1.3642 | 0.08541 | -0.0521 | 15.9724
14.5 | 1.3253 | 0.10055 | -0.059 | 13.1805
15 | 1.287 | 0.11557 | -0.0659 | 11.1361
15.5 | 1.2483 | 0.13121 | -0.0737 | 9.5138
16 | 1.2104 | 0.14788 | -0.0826 | 8.185
16.5 | 1.176 | 0.16535 | -0.0924 | 7.1122

## 111. Re 10M Mach 0.50 (1)
BIGFOIL.COM POLAR EXPORT
ag12
AG12 |  |  |  | Cl Max: | 1.163 | at alpha= | 20 | deg
JavaFoil+Calcfoil stall+Eppler ext transition |  |  |  | L/D Max: | 100.248 | at alpha= | 5 | deg
Re: | 10000000 |  |  | Cd Min: | 0.00721 | at alpha= | 0 | deg
Mach: | 0.5 |  |  | Cl=0 at alpha= | -2.0077 | deg
|  |  |  | @ Cl=0.1, Cd= | 0.0073006
|  |  |  | @ Cl=0.4, Cd= | 0.00737
|  |  |  | @ Cl=0.6, Cd= | 0.0078571
alpha (deg) | Cl | Cd | Cm | Cl/Cd
-20 | -0.952 | 0.14833 | -0.03 | -6.419
-19.5 | -0.927 | 0.14371 | -0.03 | -6.449
-19 | -0.903 | 0.14414 | -0.031 | -6.268
-18.5 | -0.878 | 0.13524 | -0.031 | -6.492
-18 | -0.85 | 0.13156 | -0.03 | -6.461
-17.5 | -0.823 | 0.12506 | -0.03 | -6.583
-17 | -0.798 | 0.11751 | -0.03 | -6.79
-16.5 | -0.772 | 0.11075 | -0.03 | -6.974
-16 | -0.746 | 0.1146 | -0.03 | -6.512
-15.5 | -0.719 | 0.10894 | -0.029 | -6.599
-15 | -0.693 | 0.10173 | -0.029 | -6.815
-14.5 | -0.669 | 0.09309 | -0.03 | -7.186
-14 | -0.644 | 0.08687 | -0.031 | -7.411
-13.5 | -0.613 | 0.09597 | -0.028 | -6.388
-13 | -0.587 | 0.08908 | -0.028 | -6.587
-12.5 | -0.562 | 0.08025 | -0.029 | -7.001
-12 | -0.538 | 0.07253 | -0.03 | -7.413
-11.5 | -0.516 | 0.06338 | -0.033 | -8.141
-11 | -0.48 | 0.07562 | -0.026 | -6.346
-10.5 | -0.456 | 0.06554 | -0.028 | -6.952
-10 | -0.433 | 0.05687 | -0.032 | -7.615
-9.5 | -0.419 | 0.04225 | -0.038 | -9.908
-9 | -0.374 | 0.05791 | -0.026 | -6.46
-8.5 | -0.349 | 0.05148 | -0.029 | -6.786
-8 | -0.335 | 0.03667 | -0.038 | -9.145
-7.5 | -0.298 | 0.0439 | -0.031 | -6.795
-7 | -0.274 | 0.03885 | -0.034 | -7.047
-6.5 | -0.298 | 0.00895 | -0.051 | -33.308
-6 | -0.265 | 0.00889 | -0.051 | -29.816
-5.5 | -0.232 | 0.00861 | -0.051 | -26.937
-5 | -0.199 | 0.00848 | -0.051 | -23.44
-4.5 | -0.166 | 0.00834 | -0.051 | -19.867
-4 | -0.232 | 0.00811 | -0.051 | -28.588
-3.5 | -0.185 | 0.00795 | -0.051 | -23.31
-3 | -0.127 | 0.00782 | -0.051 | -16.294
-2.5 | -0.064 | 0.00771 | -0.051 | -8.347
-2 | 0.001 | 0.00747 | -0.051 | 0.144
-1.5 | 0.067 | 0.00734 | -0.051 | 9.195
-1 | 0.134 | 0.00726 | -0.051 | 18.485
-0.5 | 0.201 | 0.00722 | -0.051 | 27.794
0 | 0.267 | 0.00721 | -0.051 | 37.093
0.5 | 0.334 | 0.00728 | -0.051 | 45.882
1 | 0.4 | 0.00737 | -0.051 | 54.315
1.5 | 0.466 | 0.00749 | -0.051 | 62.244
2 | 0.532 | 0.00766 | -0.051 | 69.45
2.5 | 0.598 | 0.00785 | -0.051 | 76.112
3 | 0.663 | 0.00808 | -0.051 | 82.044
3.5 | 0.727 | 0.00835 | -0.051 | 87.032
4 | 0.789 | 0.00869 | -0.05 | 90.747
4.5 | 0.844 | 0.00903 | -0.05 | 93.493
5 | 0.886 | 0.00884 | -0.05 | 100.248
5.5 | 0.904 | 0.00969 | -0.05 | 93.257
6 | 0.856 | 0.01035 | -0.05 | 82.714
6.5 | 0.564 | 0.01122 | -0.05 | 50.21
7 | 0.596 | 0.01202 | -0.05 | 49.624
7.5 | 0.629 | 0.01296 | -0.05 | 48.556
8 | 0.658 | 0.01332 | -0.05 | 49.426
8.5 | 0.694 | 0.01449 | -0.05 | 47.916
9 | 0.604 | 0.05131 | -0.035 | 11.766
9.5 | 0.722 | 0.01903 | -0.048 | 37.935
10 | 0.66 | 0.05582 | -0.035 | 11.822
10.5 | 0.673 | 0.06833 | -0.031 | 9.848
11 | 0.719 | 0.05788 | -0.037 | 12.429
11.5 | 0.723 | 0.07783 | -0.03 | 9.286
12 | 0.745 | 0.08835 | -0.028 | 8.435
12.5 | 0.782 | 0.07838 | -0.032 | 9.981
13 | 0.8 | 0.09103 | -0.029 | 8.784
13.5 | 0.828 | 0.09599 | -0.03 | 8.627
14 | 0.854 | 0.09374 | -0.03 | 9.106
14.5 | 0.877 | 0.10294 | -0.029 | 8.515
15 | 0.909 | 0.10473 | -0.031 | 8.677
15.5 | 0.932 | 0.1147 | -0.031 | 8.129
16 | 0.954 | 0.11255 | -0.03 | 8.479
16.5 | 0.986 | 0.11504 | -0.032 | 8.573
17 | 1.018 | 0.11651 | -0.033 | 8.74
17.5 | 1.034 | 0.12402 | -0.031 | 8.341
18 | 1.061 | 0.12995 | -0.032 | 8.164
18.5 | 1.095 | 0.12871 | -0.034 | 8.509
19 | 1.123 | 0.13294 | -0.034 | 8.451
19.5 | 1.136 | 0.16014 | -0.032 | 7.097
20 | 1.163 | 0.16369 | -0.032 | 7.108

## 112. Re 10M Mach 0.50 (2)
BIGFOIL.COM POLAR EXPORT
ag12
AG12 |  |  |  | Cl Max: | 1.2379 | at alpha= | 20 | deg
XFOIL ncrit=9 |  |  |  | L/D Max: | 145.067 | at alpha= | 4.5 | deg
Re: | 10000000 |  |  | Cd Min: | 0.00499 | at alpha= | 0 | deg
Mach: | 0.5 |  |  | Cl=0 at alpha= | -1.9227 | deg
|  |  |  | @ Cl=0.1, Cd= | 0.0051005
|  |  |  | @ Cl=0.4, Cd= | 0.0051002
|  |  |  | @ Cl=0.6, Cd= | 0.0054617
alpha (deg) | Cl | Cd | Cm | Cl/Cd
-12 | -0.6559 | 0.16379 | 0.0495 | -4.0045
-11.5 | -0.6399 | 0.15555 | 0.0461 | -4.1138
-11 | -0.6251 | 0.14732 | 0.0428 | -4.2431
-10.5 | -0.6112 | 0.13913 | 0.0396 | -4.393
-10 | -0.5983 | 0.13098 | 0.0365 | -4.5679
-9.5 | -0.5861 | 0.12281 | 0.0333 | -4.7724
-9 | -0.5748 | 0.11467 | 0.0301 | -5.0126
-8.5 | -0.5643 | 0.10652 | 0.0268 | -5.2976
-8 | -0.56 | 0.09743 | 0.0226 | -5.7477
-7.5 | -0.553 | 0.08879 | 0.0183 | -6.2282
-7 | -0.5481 | 0.07987 | 0.0133 | -6.8624
-6.5 | -0.5417 | 0.0705 | 0.0057 | -7.6837
-6 | -0.5155 | 0.05861 | -0.0111 | -8.7954
-5.5 | -0.4696 | 0.04315 | -0.0343 | -10.883
-5 | -0.4163 | 0.02581 | -0.0519 | -16.1294
-4.5 | -0.359 | 0.01271 | -0.058 | -28.2455
-4 | -0.2908 | 0.00724 | -0.0578 | -40.1657
-3.5 | -0.219 | 0.00592 | -0.0565 | -36.9932
-3 | -0.1483 | 0.00553 | -0.0555 | -26.8174
-2.5 | -0.0789 | 0.00541 | -0.0547 | -14.5841
-2 | -0.0105 | 0.0053 | -0.0541 | -1.9811
-1.5 | 0.0574 | 0.00517 | -0.0537 | 11.1025
-1 | 0.1248 | 0.00506 | -0.0535 | 24.664
-0.5 | 0.1918 | 0.00501 | -0.0533 | 38.2834
0 | 0.2587 | 0.00499 | -0.0532 | 51.8437
0.5 | 0.3255 | 0.00502 | -0.0531 | 64.8406
1 | 0.3924 | 0.00509 | -0.0529 | 77.0923
1.5 | 0.4593 | 0.00518 | -0.0527 | 88.668
2 | 0.5264 | 0.00532 | -0.0524 | 98.9474
2.5 | 0.5939 | 0.00545 | -0.052 | 108.9725
3 | 0.6618 | 0.00558 | -0.0515 | 118.6022
3.5 | 0.7302 | 0.00573 | -0.0508 | 127.4346
4 | 0.795 | 0.00549 | -0.0491 | 144.8087
4.5 | 0.8646 | 0.00596 | -0.0478 | 145.0671
5 | 0.935 | 0.00652 | -0.0462 | 143.4049
5.5 | 1.0064 | 0.00716 | -0.0442 | 140.5587
6 | 1.0794 | 0.00794 | -0.0415 | 135.9446
6.5 | 1.1499 | 0.00996 | -0.0373 | 115.4518
7 | 1.1915 | 0.01692 | -0.031 | 70.4196
7.5 | 1.1941 | 0.02755 | -0.0268 | 43.343
8 | 1.1692 | 0.03833 | -0.0264 | 30.5035
8.5 | 1.1398 | 0.05205 | -0.0408 | 21.8982
9 | 1.1164 | 0.06862 | -0.0531 | 16.2693
9.5 | 1.089 | 0.0819 | -0.0601 | 13.2967
10 | 1.0652 | 0.09473 | -0.0669 | 11.2446
10.5 | 1.0445 | 0.10742 | -0.0733 | 9.7235
11 | 1.0274 | 0.11999 | -0.0795 | 8.5624
11.5 | 1.0143 | 0.13254 | -0.0857 | 7.6528
12 | 1.0059 | 0.14515 | -0.0918 | 6.9301
12.5 | 1.0022 | 0.15757 | -0.0979 | 6.3603
13 | 1.0038 | 0.16957 | -0.1038 | 5.9197
13.5 | 1.0082 | 0.18158 | -0.1099 | 5.5524
14 | 1.0138 | 0.19455 | -0.1165 | 5.211
14.5 | 1.0259 | 0.20583 | -0.1223 | 4.9842
15 | 1.0385 | 0.21775 | -0.1283 | 4.7692
15.5 | 1.0536 | 0.22973 | -0.1344 | 4.5863
16 | 1.071 | 0.24113 | -0.1404 | 4.4416
16.5 | 1.09 | 0.25221 | -0.1462 | 4.3218
17 | 1.11 | 0.26286 | -0.152 | 4.2228
17.5 | 1.1306 | 0.2732 | -0.1577 | 4.1384
18 | 1.1513 | 0.2833 | -0.1635 | 4.0639
18.5 | 1.1722 | 0.29359 | -0.1694 | 3.9926
19 | 1.1943 | 0.30335 | -0.1751 | 3.937
19.5 | 1.2164 | 0.31323 | -0.1807 | 3.8834
20 | 1.2379 | 0.32248 | -0.1865 | 3.8387

## 113. Re 12M Mach 0.00 (1)
BIGFOIL.COM POLAR EXPORT
ag12
AG12 |  |  |  | Cl Max: | 0.967 | at alpha= | 8 | deg
JavaFoil+Calcfoil stall+Eppler ext transition |  |  |  | L/D Max: | 107.718 | at alpha= | 5.5 | deg
Re: | 12000000 |  |  | Cd Min: | 0.00693 | at alpha= | 0 | deg
Mach: | 0 |  |  | Cl=0 at alpha= | -2.0088 | deg
|  |  |  | @ Cl=0.1, Cd= | 0.0069938
|  |  |  | @ Cl=0.4, Cd= | 0.0071244
|  |  |  | @ Cl=0.6, Cd= | 0.04639
alpha (deg) | Cl | Cd | Cm | Cl/Cd
-13.5 | -0.254 | 0.08362 | -0.026 | -3.037
-13 | -0.27 | 0.07801 | -0.026 | -3.46
-12.5 | -0.286 | 0.07365 | -0.026 | -3.88
-12 | -0.302 | 0.06886 | -0.027 | -4.388
-11.5 | -0.318 | 0.06547 | -0.027 | -4.855
-11 | -0.333 | 0.0619 | -0.027 | -5.382
-10.5 | -0.352 | 0.05252 | -0.03 | -6.702
-10 | -0.367 | 0.04683 | -0.031 | -7.847
-9.5 | -0.383 | 0.04027 | -0.033 | -9.508
-9 | -0.461 | 0.00927 | -0.044 | -49.783
-8.5 | -0.465 | 0.00888 | -0.044 | -52.395
-8 | -0.464 | 0.00863 | -0.044 | -53.73
-7.5 | -0.456 | 0.00847 | -0.044 | -53.864
-7 | -0.442 | 0.00834 | -0.044 | -52.934
-6.5 | -0.42 | 0.00816 | -0.044 | -51.478
-6 | -0.392 | 0.00804 | -0.044 | -48.757
-5.5 | -0.357 | 0.00788 | -0.044 | -45.3
-5 | -0.316 | 0.00776 | -0.044 | -40.783
-4.5 | -0.271 | 0.00765 | -0.044 | -35.385
-4 | -0.221 | 0.00754 | -0.044 | -29.263
-3.5 | -0.168 | 0.00747 | -0.044 | -22.412
-3 | -0.112 | 0.0074 | -0.044 | -15.208
-2.5 | -0.056 | 0.00735 | -0.044 | -7.646
-2 | 0.001 | 0.00713 | -0.044 | 0.131
-1.5 | 0.058 | 0.00703 | -0.044 | 8.324
-1 | 0.116 | 0.00698 | -0.044 | 16.651
-0.5 | 0.174 | 0.00696 | -0.044 | 24.986
0 | 0.232 | 0.00693 | -0.044 | 33.401
0.5 | 0.289 | 0.00698 | -0.044 | 41.45
1 | 0.347 | 0.00705 | -0.044 | 49.199
1.5 | 0.404 | 0.00713 | -0.044 | 56.718
2 | 0.461 | 0.00724 | -0.044 | 63.727
2.5 | 0.518 | 0.00736 | -0.044 | 70.436
3 | 0.575 | 0.00751 | -0.044 | 76.639
3.5 | 0.632 | 0.00768 | -0.044 | 82.218
4 | 0.687 | 0.00789 | -0.044 | 87.053
4.5 | 0.74 | 0.0081 | -0.044 | 91.395
5 | 0.79 | 0.00835 | -0.044 | 94.603
5.5 | 0.835 | 0.00776 | -0.044 | 107.718
6 | 0.877 | 0.00827 | -0.044 | 105.971
6.5 | 0.912 | 0.00866 | -0.044 | 105.307
7 | 0.941 | 0.00904 | -0.044 | 104.099
7.5 | 0.959 | 0.00944 | -0.044 | 101.534
8 | 0.967 | 0.00986 | -0.044 | 98.047
8.5 | 0.964 | 0.01034 | -0.044 | 93.222
9 | 0.953 | 0.01084 | -0.044 | 87.839
9.5 | 0.932 | 0.01142 | -0.044 | 81.642
10 | 0.904 | 0.01206 | -0.044 | 74.95
10.5 | 0.869 | 0.01282 | -0.044 | 67.763
11 | 0.83 | 0.01393 | -0.044 | 59.542
11.5 | 0.772 | 0.01509 | -0.043 | 51.173
12 | 0.699 | 0.02122 | -0.041 | 32.954
12.5 | 0.632 | 0.03211 | -0.039 | 19.668
13 | 0.571 | 0.04639 | -0.036 | 12.303

## 114. Re 12M Mach 0.00 (2)
BIGFOIL.COM POLAR EXPORT
ag12
AG12 |  |  |  | Cl Max: | 1.6635 | at alpha= | 13.5 | deg
XFOIL ncrit=9 |  |  |  | L/D Max: | 140.624 | at alpha= | 5.5 | deg
Re: | 12000000 |  |  | Cd Min: | 0.00485 | at alpha= | 0 | deg
Mach: | 0 |  |  | Cl=0 at alpha= | -1.9523 | deg
|  |  |  | @ Cl=0.1, Cd= | 0.0049397
|  |  |  | @ Cl=0.4, Cd= | 0.0050017
|  |  |  | @ Cl=0.6, Cd= | 0.0053403
alpha (deg) | Cl | Cd | Cm | Cl/Cd
-9.5 | -0.8409 | 0.01062 | -0.048 | -79.1808
-8.5 | -0.7342 | 0.00745 | -0.0478 | -98.5503
-8 | -0.6788 | 0.00706 | -0.0476 | -96.1473
-7.5 | -0.6232 | 0.00675 | -0.0475 | -92.3259
-7 | -0.5638 | 0.00643 | -0.0482 | -87.6827
-6.5 | -0.5111 | 0.00631 | -0.0473 | -80.9984
-6 | -0.4566 | 0.00631 | -0.0469 | -72.3613
-5.5 | -0.4009 | 0.00628 | -0.0467 | -63.8376
-4.5 | -0.2886 | 0.0058 | -0.0465 | -49.7586
-3.5 | -0.1752 | 0.00527 | -0.0464 | -33.2448
-3 | -0.1187 | 0.00523 | -0.0464 | -22.696
-2.5 | -0.0621 | 0.00515 | -0.0464 | -12.0583
-2 | -0.0054 | 0.00507 | -0.0464 | -1.0651
-1.5 | 0.0512 | 0.005 | -0.0464 | 10.24
-1 | 0.1079 | 0.00493 | -0.0464 | 21.8864
-0.5 | 0.1645 | 0.00487 | -0.0464 | 33.7782
0 | 0.2211 | 0.00485 | -0.0465 | 45.5876
0.5 | 0.2777 | 0.00488 | -0.0465 | 56.9057
1 | 0.3342 | 0.0049 | -0.0465 | 68.2041
1.5 | 0.3906 | 0.00499 | -0.0465 | 78.2766
2 | 0.4469 | 0.00506 | -0.0465 | 88.3202
2.5 | 0.5031 | 0.00516 | -0.0465 | 97.5
3 | 0.5592 | 0.00526 | -0.0465 | 106.3118
3.5 | 0.6151 | 0.00537 | -0.0465 | 114.5438
4 | 0.6708 | 0.00548 | -0.0465 | 122.4088
4.5 | 0.7232 | 0.00523 | -0.0458 | 138.2792
5 | 0.7787 | 0.00557 | -0.0456 | 139.8025
5.5 | 0.8339 | 0.00593 | -0.0455 | 140.6239
6 | 0.8888 | 0.00633 | -0.0453 | 140.4107
6.5 | 0.9434 | 0.00676 | -0.045 | 139.5562
7 | 0.9979 | 0.00718 | -0.0448 | 138.9833
7.5 | 1.0522 | 0.00756 | -0.0446 | 139.1799
8 | 1.1059 | 0.00816 | -0.0442 | 135.527
8.5 | 1.1592 | 0.00873 | -0.0438 | 132.7835
9 | 1.2123 | 0.00926 | -0.0435 | 130.9179
9.5 | 1.2649 | 0.00982 | -0.0431 | 128.8086
10 | 1.3172 | 0.01038 | -0.0427 | 126.8979
10.5 | 1.3689 | 0.01099 | -0.0422 | 124.5587
11 | 1.4202 | 0.01161 | -0.0417 | 122.3256
11.5 | 1.4708 | 0.01228 | -0.0412 | 119.772
12 | 1.5207 | 0.01299 | -0.0406 | 117.067
12.5 | 1.5698 | 0.01378 | -0.0399 | 113.9187
13 | 1.6176 | 0.01467 | -0.0392 | 110.2658
13.5 | 1.6635 | 0.01577 | -0.0382 | 105.4851

## 115. Re 12M Mach 0.10 (1)
BIGFOIL.COM POLAR EXPORT
ag12
AG12 |  |  |  | Cl Max: | 0.963 | at alpha= | 8 | deg
JavaFoil+Calcfoil stall+Eppler ext transition |  |  |  | L/D Max: | 107.127 | at alpha= | 5.5 | deg
Re: | 12000000 |  |  | Cd Min: | 0.00694 | at alpha= | 0 | deg
Mach: | 0.1 |  |  | Cl=0 at alpha= | -2.0088 | deg
|  |  |  | @ Cl=0.1, Cd= | 0.0070017
|  |  |  | @ Cl=0.4, Cd= | 0.0071228
|  |  |  | @ Cl=0.6, Cd= | 0.05412
alpha (deg) | Cl | Cd | Cm | Cl/Cd
-13 | -0.234 | 0.0791 | -0.026 | -2.954
-12.5 | -0.251 | 0.07483 | -0.026 | -3.358
-12 | -0.27 | 0.07004 | -0.026 | -3.851
-11.5 | -0.288 | 0.06651 | -0.026 | -4.327
-11 | -0.306 | 0.06195 | -0.027 | -4.944
-10.5 | -0.326 | 0.05443 | -0.029 | -5.996
-10 | -0.345 | 0.04789 | -0.031 | -7.209
-9.5 | -0.359 | 0.04541 | -0.031 | -7.913
-9 | -0.443 | 0.00975 | -0.044 | -45.495
-8.5 | -0.451 | 0.00894 | -0.044 | -50.505
-8 | -0.453 | 0.00868 | -0.044 | -52.213
-7.5 | -0.449 | 0.00851 | -0.044 | -52.752
-7 | -0.437 | 0.00838 | -0.044 | -52.16
-6.5 | -0.418 | 0.0082 | -0.044 | -50.944
-6 | -0.391 | 0.00806 | -0.044 | -48.446
-5.5 | -0.357 | 0.0079 | -0.044 | -45.154
-5 | -0.317 | 0.00777 | -0.044 | -40.769
-4.5 | -0.271 | 0.00766 | -0.044 | -35.419
-4 | -0.222 | 0.00756 | -0.044 | -29.308
-3.5 | -0.168 | 0.00749 | -0.044 | -22.477
-3 | -0.113 | 0.0074 | -0.044 | -15.263
-2.5 | -0.056 | 0.00735 | -0.044 | -7.677
-2 | 0.001 | 0.00714 | -0.044 | 0.131
-1.5 | 0.059 | 0.00703 | -0.044 | 8.358
-1 | 0.117 | 0.00699 | -0.044 | 16.717
-0.5 | 0.175 | 0.00697 | -0.044 | 25.079
0 | 0.233 | 0.00694 | -0.044 | 33.532
0.5 | 0.291 | 0.00699 | -0.044 | 41.606
1 | 0.348 | 0.00706 | -0.044 | 49.383
1.5 | 0.406 | 0.00713 | -0.044 | 56.929
2 | 0.464 | 0.00725 | -0.044 | 63.936
2.5 | 0.521 | 0.00738 | -0.044 | 70.652
3 | 0.578 | 0.00752 | -0.044 | 76.869
3.5 | 0.635 | 0.0077 | -0.044 | 82.409
4 | 0.69 | 0.00791 | -0.044 | 87.273
4.5 | 0.744 | 0.00812 | -0.044 | 91.546
5 | 0.793 | 0.00838 | -0.044 | 94.596
5.5 | 0.839 | 0.00783 | -0.044 | 107.127
6 | 0.88 | 0.00832 | -0.044 | 105.744
6.5 | 0.914 | 0.0087 | -0.044 | 105.034
7 | 0.942 | 0.00911 | -0.044 | 103.444
7.5 | 0.958 | 0.00952 | -0.044 | 100.592
8 | 0.963 | 0.00995 | -0.044 | 96.768
8.5 | 0.957 | 0.01044 | -0.044 | 91.645
9 | 0.941 | 0.01096 | -0.044 | 85.835
9.5 | 0.915 | 0.01155 | -0.044 | 79.224
10 | 0.881 | 0.01225 | -0.044 | 71.954
10.5 | 0.841 | 0.01309 | -0.044 | 64.219
11 | 0.789 | 0.01411 | -0.044 | 55.923
11.5 | 0.722 | 0.01662 | -0.042 | 43.473
12 | 0.645 | 0.02513 | -0.04 | 25.664
12.5 | 0.574 | 0.03923 | -0.037 | 14.621
13 | 0.513 | 0.05412 | -0.035 | 9.488

## 116. Re 12M Mach 0.10 (2)
BIGFOIL.COM POLAR EXPORT
ag12
AG12 |  |  |  | Cl Max: | 1.7432 | at alpha= | 15 | deg
XFOIL ncrit=9 |  |  |  | L/D Max: | 140.553 | at alpha= | 5.5 | deg
Re: | 12000000 |  |  | Cd Min: | 0.00485 | at alpha= | 0 | deg
Mach: | 0.1 |  |  | Cl=0 at alpha= | -1.9509 | deg
|  |  |  | @ Cl=0.1, Cd= | 0.0049403
|  |  |  | @ Cl=0.4, Cd= | 0.0050002
|  |  |  | @ Cl=0.6, Cd= | 0.0053367
alpha (deg) | Cl | Cd | Cm | Cl/Cd
-8 | -0.6853 | 0.00716 | -0.0485 | -95.7123
-7.5 | -0.6289 | 0.00682 | -0.0483 | -92.2141
-7 | -0.5688 | 0.00648 | -0.0489 | -87.7778
-6.5 | -0.5154 | 0.00635 | -0.0479 | -81.1654
-6 | -0.4603 | 0.00635 | -0.0474 | -72.4882
-5.5 | -0.404 | 0.00631 | -0.0471 | -64.0254
-4.5 | -0.2908 | 0.00585 | -0.0469 | -49.7094
-4 | -0.2338 | 0.00549 | -0.0468 | -42.5865
-3.5 | -0.1765 | 0.00528 | -0.0467 | -33.428
-3 | -0.1196 | 0.00524 | -0.0467 | -22.8244
-2.5 | -0.0626 | 0.00515 | -0.0466 | -12.1553
-2 | -0.0056 | 0.00507 | -0.0466 | -1.1045
-1.5 | 0.0514 | 0.005 | -0.0466 | 10.28
-1 | 0.1084 | 0.00493 | -0.0466 | 21.9878
-0.5 | 0.1654 | 0.00488 | -0.0467 | 33.8934
0 | 0.2223 | 0.00485 | -0.0467 | 45.8351
0.5 | 0.2792 | 0.00488 | -0.0467 | 57.2131
1 | 0.336 | 0.00491 | -0.0467 | 68.4318
1.5 | 0.3928 | 0.00499 | -0.0467 | 78.7174
2 | 0.4494 | 0.00507 | -0.0467 | 88.6391
2.5 | 0.506 | 0.00516 | -0.0467 | 98.062
3 | 0.5624 | 0.00527 | -0.0467 | 106.7173
3.5 | 0.6188 | 0.00537 | -0.0467 | 115.2328
4 | 0.6748 | 0.00549 | -0.0466 | 122.9144
4.5 | 0.7277 | 0.00525 | -0.0459 | 138.6095
5 | 0.7835 | 0.00559 | -0.0457 | 140.161
5.5 | 0.8391 | 0.00597 | -0.0455 | 140.5528
6 | 0.8945 | 0.00637 | -0.0452 | 140.4239
6.5 | 0.9497 | 0.0068 | -0.045 | 139.6618
7 | 1.0047 | 0.00723 | -0.0447 | 138.9627
7.5 | 1.0596 | 0.00764 | -0.0444 | 138.6911
8 | 1.1138 | 0.00826 | -0.0439 | 134.8426
8.5 | 1.1678 | 0.00884 | -0.0434 | 132.1041
9 | 1.2215 | 0.0094 | -0.043 | 129.9468
9.5 | 1.2748 | 0.00998 | -0.0425 | 127.7355
10 | 1.3278 | 0.01057 | -0.042 | 125.6197
10.5 | 1.3802 | 0.0112 | -0.0414 | 123.2321
11 | 1.4322 | 0.01186 | -0.0408 | 120.7589
11.5 | 1.4835 | 0.01259 | -0.0401 | 117.8316
12 | 1.534 | 0.01339 | -0.0393 | 114.5631
12.5 | 1.5831 | 0.01435 | -0.0383 | 110.3206
14.5 | 1.7288 | 0.02416 | -0.0297 | 71.5563
15 | 1.7432 | 0.02813 | -0.026 | 61.9694
15.5 | 1.7263 | 0.03299 | -0.0196 | 52.328
16 | 1.6961 | 0.04074 | -0.0194 | 41.6323
16.5 | 1.6412 | 0.05824 | -0.0319 | 28.1799
17 | 1.5683 | 0.08073 | -0.0459 | 19.4265
17.5 | 1.4576 | 0.10941 | -0.0605 | 13.3224
18 | 1.3403 | 0.14133 | -0.0774 | 9.4835

## 117. Re 12M Mach 0.25 (1)
BIGFOIL.COM POLAR EXPORT
ag12
AG12 |  |  |  | Cl Max: | 0.943 | at alpha= | 7.5 | deg
JavaFoil+Calcfoil stall+Eppler ext transition |  |  |  | L/D Max: | 104.828 | at alpha= | 5.5 | deg
Re: | 12000000 |  |  | Cd Min: | 0.00698 | at alpha= | 0 | deg
Mach: | 0.25 |  |  | Cl=0 at alpha= | -2.0085 | deg
|  |  |  | @ Cl=0.1, Cd= | 0.07379
|  |  |  | @ Cl=0.4, Cd= | 0.07379
|  |  |  | @ Cl=0.6, Cd= | 0.07379
alpha (deg) | Cl | Cd | Cm | Cl/Cd
-12 | -0.056 | 0.07489 | -0.025 | -0.753
-11.5 | -0.054 | 0.07144 | -0.025 | -0.75
-11 | -0.051 | 0.06538 | -0.026 | -0.779
-10.5 | -0.048 | 0.06003 | -0.027 | -0.804
-10 | -0.132 | 0.05618 | -0.028 | -2.344
-9.5 | -0.186 | 0.05265 | -0.028 | -3.533
-9 | -0.233 | 0.04578 | -0.031 | -5.086
-8.5 | -0.271 | 0.04142 | -0.032 | -6.554
-8 | -0.36 | 0.00913 | -0.046 | -39.423
-7.5 | -0.383 | 0.00874 | -0.046 | -43.888
-7 | -0.394 | 0.00857 | -0.046 | -46.015
-6.5 | -0.393 | 0.00836 | -0.045 | -46.94
-6 | -0.378 | 0.00823 | -0.045 | -45.987
-5.5 | -0.353 | 0.00805 | -0.045 | -43.858
-5 | -0.318 | 0.00789 | -0.045 | -40.332
-4.5 | -0.275 | 0.00776 | -0.045 | -35.462
-4 | -0.226 | 0.00763 | -0.045 | -29.606
-3.5 | -0.172 | 0.00755 | -0.045 | -22.809
-3 | -0.116 | 0.00746 | -0.045 | -15.526
-2.5 | -0.058 | 0.0074 | -0.045 | -7.827
-2 | 0.001 | 0.0072 | -0.045 | 0.134
-1.5 | 0.06 | 0.00708 | -0.045 | 8.533
-1 | 0.12 | 0.00703 | -0.045 | 17.083
-0.5 | 0.18 | 0.007 | -0.045 | 25.648
0 | 0.239 | 0.00698 | -0.045 | 34.276
0.5 | 0.299 | 0.00702 | -0.045 | 42.518
1 | 0.358 | 0.0071 | -0.045 | 50.427
1.5 | 0.417 | 0.00719 | -0.045 | 58.025
2 | 0.476 | 0.00731 | -0.045 | 65.15
2.5 | 0.535 | 0.00745 | -0.045 | 71.85
3 | 0.594 | 0.00761 | -0.045 | 78.029
3.5 | 0.652 | 0.0078 | -0.045 | 83.574
4 | 0.709 | 0.00802 | -0.045 | 88.378
4.5 | 0.763 | 0.00826 | -0.045 | 92.326
5 | 0.812 | 0.00855 | -0.045 | 94.991
5.5 | 0.857 | 0.00817 | -0.045 | 104.828
6 | 0.895 | 0.00858 | -0.045 | 104.222
6.5 | 0.924 | 0.009 | -0.045 | 102.612
7 | 0.942 | 0.00946 | -0.045 | 99.584
7.5 | 0.943 | 0.00995 | -0.045 | 94.819
8 | 0.926 | 0.01047 | -0.045 | 88.487
8.5 | 0.891 | 0.01105 | -0.045 | 80.612
9 | 0.838 | 0.01177 | -0.045 | 71.177
9.5 | 0.767 | 0.01259 | -0.045 | 60.908
10 | 0.682 | 0.01375 | -0.045 | 49.611
10.5 | 0.565 | 0.01647 | -0.043 | 34.286
11 | 0.433 | 0.02992 | -0.04 | 14.468
11.5 | 0.311 | 0.04992 | -0.035 | 6.239
12 | 0.189 | 0.06353 | -0.032 | 2.968
12.5 | 0.083 | 0.07379 | -0.03 | 1.123

## 118. Re 12M Mach 0.25 (2)
BIGFOIL.COM POLAR EXPORT
ag12
AG12 |  |  |  | Cl Max: | 1.5285 | at alpha= | 12 | deg
XFOIL ncrit=9 |  |  |  | L/D Max: | 141.713 | at alpha= | 5 | deg
Re: | 12000000 |  |  | Cd Min: | 0.00487 | at alpha= | 0 | deg
Mach: | 0.25 |  |  | Cl=0 at alpha= | -99 | deg
|  |  |  | @ Cl=0.1, Cd= | 0.00487
|  |  |  | @ Cl=0.4, Cd= | 0.0050032
|  |  |  | @ Cl=0.6, Cd= | 0.0053533
alpha (deg) | Cl | Cd | Cm | Cl/Cd
0 | 0.229 | 0.00487 | -0.0479 | 47.0226
0.5 | 0.2878 | 0.00488 | -0.0479 | 58.9754
1 | 0.3464 | 0.00493 | -0.0479 | 70.2637
1.5 | 0.405 | 0.00501 | -0.0479 | 80.8383
2 | 0.4635 | 0.00509 | -0.0478 | 91.0609
2.5 | 0.522 | 0.00521 | -0.0478 | 100.1919
3 | 0.5805 | 0.00532 | -0.0477 | 109.1165
3.5 | 0.639 | 0.00542 | -0.0476 | 117.8967
4 | 0.6973 | 0.00555 | -0.0474 | 125.6396
4.5 | 0.7523 | 0.00534 | -0.0464 | 140.8801
5 | 0.8106 | 0.00572 | -0.0461 | 141.7133
5.5 | 0.8688 | 0.00614 | -0.0456 | 141.4984
6 | 0.927 | 0.00657 | -0.0451 | 141.0959
6.5 | 0.985 | 0.00707 | -0.0445 | 139.3211
7 | 1.0433 | 0.00751 | -0.0438 | 138.9214
7.5 | 1.1013 | 0.00811 | -0.043 | 135.7953
8 | 1.1587 | 0.00889 | -0.042 | 130.3375
8.5 | 1.2161 | 0.00959 | -0.041 | 126.8092
9 | 1.2734 | 0.01033 | -0.0398 | 123.272
9.5 | 1.3305 | 0.01113 | -0.0386 | 119.5418
10 | 1.3868 | 0.01208 | -0.0372 | 114.8013
10.5 | 1.4411 | 0.01342 | -0.0354 | 107.3845
11 | 1.4901 | 0.0157 | -0.033 | 94.9108
11.5 | 1.5236 | 0.02021 | -0.0294 | 75.3884
12 | 1.5285 | 0.02767 | -0.0247 | 55.2403
12.5 | 1.5032 | 0.03573 | -0.0196 | 42.0711
13 | 1.4661 | 0.0453 | -0.0227 | 32.3642
13.5 | 1.4372 | 0.06176 | -0.0376 | 23.2707
14 | 1.4039 | 0.07818 | -0.0478 | 17.9573
14.5 | 1.3669 | 0.09328 | -0.0548 | 14.6537
15 | 1.3292 | 0.10801 | -0.0615 | 12.3063
15.5 | 1.2902 | 0.12325 | -0.0689 | 10.4682
16 | 1.2521 | 0.13908 | -0.077 | 9.0027
16.5 | 1.2132 | 0.1564 | -0.0866 | 7.757
17 | 1.1795 | 0.17421 | -0.097 | 6.7706

## 119. Re 12M Mach 0.50 (1)
BIGFOIL.COM POLAR EXPORT
ag12
AG12 |  |  |  | Cl Max: | 1.162 | at alpha= | 20 | deg
JavaFoil+Calcfoil stall+Eppler ext transition |  |  |  | L/D Max: | 95.71 | at alpha= | 5.5 | deg
Re: | 12000000 |  |  | Cd Min: | 0.00717 | at alpha= | 0 | deg
Mach: | 0.5 |  |  | Cl=0 at alpha= | -2.0077 | deg
|  |  |  | @ Cl=0.1, Cd= | 0.0072406
|  |  |  | @ Cl=0.4, Cd= | 0.00731
|  |  |  | @ Cl=0.6, Cd= | 0.0077968
alpha (deg) | Cl | Cd | Cm | Cl/Cd
-20 | -0.954 | 0.15444 | -0.031 | -6.18
-19.5 | -0.929 | 0.14571 | -0.031 | -6.378
-19 | -0.904 | 0.14191 | -0.031 | -6.37
-18.5 | -0.879 | 0.13316 | -0.031 | -6.6
-18 | -0.851 | 0.1291 | -0.031 | -6.591
-17.5 | -0.824 | 0.12304 | -0.03 | -6.699
-17 | -0.799 | 0.11562 | -0.03 | -6.91
-16.5 | -0.774 | 0.1081 | -0.031 | -7.161
-16 | -0.747 | 0.11289 | -0.03 | -6.616
-15.5 | -0.72 | 0.10748 | -0.03 | -6.698
-15 | -0.695 | 0.09977 | -0.03 | -6.962
-14.5 | -0.671 | 0.0904 | -0.031 | -7.423
-14 | -0.647 | 0.08357 | -0.032 | -7.737
-13.5 | -0.613 | 0.09448 | -0.028 | -6.493
-13 | -0.588 | 0.08742 | -0.028 | -6.72
-12.5 | -0.563 | 0.07788 | -0.03 | -7.236
-12 | -0.541 | 0.06937 | -0.032 | -7.792
-11.5 | -0.522 | 0.05775 | -0.035 | -9.037
-11 | -0.48 | 0.07421 | -0.026 | -6.471
-10.5 | -0.456 | 0.06425 | -0.029 | -7.103
-10 | -0.435 | 0.0547 | -0.033 | -7.952
-9.5 | -0.425 | 0.03665 | -0.04 | -11.607
-9 | -0.374 | 0.05774 | -0.027 | -6.486
-8.5 | -0.35 | 0.0509 | -0.03 | -6.882
-8 | -0.344 | 0.02944 | -0.041 | -11.699
-7.5 | -0.301 | 0.04142 | -0.034 | -7.261
-7 | -0.278 | 0.03451 | -0.037 | -8.062
-6.5 | -0.298 | 0.00888 | -0.051 | -33.572
-6 | -0.265 | 0.0088 | -0.051 | -30.12
-5.5 | -0.232 | 0.00851 | -0.051 | -27.267
-5 | -0.199 | 0.00839 | -0.051 | -23.704
-4.5 | -0.166 | 0.00826 | -0.051 | -20.065
-4 | -0.232 | 0.00803 | -0.051 | -28.873
-3.5 | -0.185 | 0.00787 | -0.051 | -23.564
-3 | -0.127 | 0.00772 | -0.051 | -16.506
-2.5 | -0.064 | 0.00762 | -0.051 | -8.437
-2 | 0.001 | 0.00742 | -0.051 | 0.145
-1.5 | 0.067 | 0.00728 | -0.051 | 9.269
-1 | 0.134 | 0.0072 | -0.051 | 18.629
-0.5 | 0.201 | 0.00718 | -0.051 | 27.979
0 | 0.267 | 0.00717 | -0.051 | 37.304
0.5 | 0.334 | 0.00721 | -0.051 | 46.277
1 | 0.4 | 0.00731 | -0.051 | 54.714
1.5 | 0.466 | 0.00744 | -0.051 | 62.68
2 | 0.532 | 0.0076 | -0.051 | 70.041
2.5 | 0.598 | 0.00779 | -0.051 | 76.746
3 | 0.663 | 0.00801 | -0.051 | 82.739
3.5 | 0.727 | 0.00829 | -0.051 | 87.668
4 | 0.789 | 0.00861 | -0.05 | 91.616
4.5 | 0.844 | 0.009 | -0.05 | 93.726
5 | 0.886 | 0.00957 | -0.05 | 92.589
5.5 | 0.904 | 0.00944 | -0.05 | 95.71
6 | 0.856 | 0.01007 | -0.05 | 84.961
6.5 | 0.564 | 0.01093 | -0.05 | 51.545
7 | 0.596 | 0.0117 | -0.05 | 50.967
7.5 | 0.629 | 0.01255 | -0.05 | 50.112
8 | 0.662 | 0.01361 | -0.05 | 48.619
8.5 | 0.694 | 0.01382 | -0.05 | 50.247
9 | 0.616 | 0.04449 | -0.038 | 13.842
9.5 | 0.733 | 0.01686 | -0.049 | 43.501
10 | 0.67 | 0.0496 | -0.038 | 13.515
10.5 | 0.675 | 0.06655 | -0.032 | 10.141
11 | 0.738 | 0.04764 | -0.04 | 15.486
11.5 | 0.726 | 0.07554 | -0.031 | 9.606
12 | 0.746 | 0.0872 | -0.028 | 8.551
12.5 | 0.791 | 0.07219 | -0.035 | 10.956
13 | 0.802 | 0.08829 | -0.03 | 9.086
13.5 | 0.83 | 0.09295 | -0.031 | 8.934
14 | 0.86 | 0.08852 | -0.032 | 9.717
14.5 | 0.879 | 0.1001 | -0.03 | 8.782
15 | 0.912 | 0.10099 | -0.032 | 9.032
15.5 | 0.934 | 0.11174 | -0.031 | 8.359
16 | 0.96 | 0.11173 | -0.032 | 8.596
16.5 | 0.99 | 0.11479 | -0.033 | 8.621
17 | 1.017 | 0.11947 | -0.033 | 8.516
17.5 | 1.034 | 0.13768 | -0.031 | 7.511
18 | 1.06 | 0.1439 | -0.031 | 7.368
18.5 | 1.088 | 0.14681 | -0.032 | 7.41
19 | 1.115 | 0.15261 | -0.033 | 7.307
19.5 | 1.136 | 0.17463 | -0.032 | 6.505
20 | 1.162 | 0.17751 | -0.032 | 6.547

## 120. Re 12M Mach 0.50 (2)
BIGFOIL.COM POLAR EXPORT
ag12
AG12 |  |  |  | Cl Max: | 1.2379 | at alpha= | 20 | deg
XFOIL ncrit=9 |  |  |  | L/D Max: | 141.333 | at alpha= | 6 | deg
Re: | 12000000 |  |  | Cd Min: | 0.00493 | at alpha= | 0 | deg
Mach: | 0.5 |  |  | Cl=0 at alpha= | -1.9227 | deg
|  |  |  | @ Cl=0.1, Cd= | 0.0050331
|  |  |  | @ Cl=0.4, Cd= | 0.005031
|  |  |  | @ Cl=0.6, Cd= | 0.0054109
alpha (deg) | Cl | Cd | Cm | Cl/Cd
-20 | -0.9899 | 0.30173 | 0.1225 | -3.2807
-19.5 | -0.9673 | 0.29313 | 0.1171 | -3.2999
-19 | -0.9446 | 0.28445 | 0.1119 | -3.3208
-18.5 | -0.9219 | 0.27568 | 0.1066 | -3.3441
-18 | -0.8992 | 0.26695 | 0.1015 | -3.3684
-17.5 | -0.8766 | 0.25821 | 0.0965 | -3.3949
-17 | -0.8543 | 0.24948 | 0.0916 | -3.4243
-16.5 | -0.8322 | 0.24077 | 0.0868 | -3.4564
-16 | -0.8106 | 0.23208 | 0.0821 | -3.4928
-15.5 | -0.7899 | 0.22332 | 0.0775 | -3.5371
-15 | -0.7699 | 0.21443 | 0.073 | -3.5904
-14.5 | -0.75 | 0.20525 | 0.0685 | -3.6541
-14 | -0.5166 | 0.16228 | 0.0312 | -3.1834
-13.5 | -0.5062 | 0.15735 | 0.0291 | -3.217
-13 | -0.4966 | 0.15261 | 0.0273 | -3.254
-12.5 | -0.494 | 0.14874 | 0.0263 | -3.3212
-12 | -0.6568 | 0.16382 | 0.0496 | -4.0093
-11.5 | -0.6405 | 0.15561 | 0.0462 | -4.1161
-11 | -0.6255 | 0.1474 | 0.0429 | -4.2436
-10.5 | -0.6116 | 0.13922 | 0.0398 | -4.393
-10 | -0.5987 | 0.13108 | 0.0366 | -4.5674
-9.5 | -0.5865 | 0.12291 | 0.0335 | -4.7718
-9 | -0.5751 | 0.11478 | 0.0303 | -5.0105
-8.5 | -0.5645 | 0.10665 | 0.0269 | -5.293
-8 | -0.5605 | 0.09748 | 0.0227 | -5.7499
-7.5 | -0.5546 | 0.08856 | 0.0183 | -6.2624
-7 | -0.5524 | 0.07906 | 0.0129 | -6.9871
-6.5 | -0.5472 | 0.06979 | 0.0051 | -7.8407
-6 | -0.5183 | 0.0575 | -0.0129 | -9.0139
-5.5 | -0.4706 | 0.04181 | -0.0362 | -11.2557
-5 | -0.4175 | 0.02489 | -0.0527 | -16.7738
-4.5 | -0.3602 | 0.01187 | -0.0583 | -30.3454
-4 | -0.2913 | 0.00686 | -0.0579 | -42.4636
-3.5 | -0.2193 | 0.00577 | -0.0566 | -38.0069
-3 | -0.1485 | 0.00544 | -0.0555 | -27.2978
-2.5 | -0.0791 | 0.00533 | -0.0548 | -14.8405
-2 | -0.0105 | 0.00521 | -0.0542 | -2.0154
-1.5 | 0.0574 | 0.00509 | -0.0538 | 11.277
-1 | 0.1248 | 0.005 | -0.0536 | 24.96
-0.5 | 0.1919 | 0.00496 | -0.0534 | 38.6895
0 | 0.2589 | 0.00493 | -0.0533 | 52.5152
0.5 | 0.3257 | 0.00496 | -0.0531 | 65.6653
1 | 0.3926 | 0.00502 | -0.053 | 78.2072
1.5 | 0.4596 | 0.00512 | -0.0527 | 89.7656
2 | 0.5268 | 0.00524 | -0.0525 | 100.5344
2.5 | 0.5943 | 0.0054 | -0.052 | 110.0556
3 | 0.6624 | 0.00553 | -0.0515 | 119.783
3.5 | 0.7309 | 0.00571 | -0.0508 | 128.0035
4 | 0.7999 | 0.00587 | -0.0499 | 136.2692
6 | 1.0812 | 0.00765 | -0.0417 | 141.3333
6.5 | 1.1522 | 0.00958 | -0.0375 | 120.2714
7 | 1.1953 | 0.01637 | -0.0312 | 73.0177
7.5 | 1.1972 | 0.02719 | -0.0268 | 44.0309
8 | 1.1729 | 0.038 | -0.0264 | 30.8658
8.5 | 1.1431 | 0.0514 | -0.0401 | 22.2393
9 | 1.1205 | 0.06811 | -0.053 | 16.4513
9.5 | 1.0934 | 0.08133 | -0.0598 | 13.444
10 | 1.0698 | 0.09408 | -0.0665 | 11.3712
10.5 | 1.0493 | 0.10668 | -0.0729 | 9.836
11 | 1.0325 | 0.11913 | -0.079 | 8.667
11.5 | 1.0196 | 0.13153 | -0.0851 | 7.7518
12 | 1.0114 | 0.14398 | -0.0912 | 7.0246
12.5 | 1.0076 | 0.15624 | -0.0972 | 6.4491
13 | 1.0086 | 0.1683 | -0.1032 | 5.9929
13.5 | 1.0075 | 0.18199 | -0.1102 | 5.536
14 | 1.0166 | 0.1935 | -0.116 | 5.2537
14.5 | 1.0279 | 0.205 | -0.1219 | 5.0141
15 | 1.04 | 0.21696 | -0.128 | 4.7935
15.5 | 1.0547 | 0.22905 | -0.1342 | 4.6047
16 | 1.0716 | 0.24072 | -0.1402 | 4.4516
16.5 | 1.0903 | 0.25216 | -0.1462 | 4.3238
17 | 1.1102 | 0.26293 | -0.152 | 4.2224
17.5 | 1.1309 | 0.27337 | -0.1578 | 4.1369
18 | 1.151 | 0.28385 | -0.1638 | 4.055
18.5 | 1.1724 | 0.29383 | -0.1695 | 3.9901
19 | 1.1946 | 0.30355 | -0.1751 | 3.9354
19.5 | 1.2164 | 0.31317 | -0.1807 | 3.8842
20 | 1.2379 | 0.32228 | -0.1864 | 3.8411

## 121. Re 14M Mach 0.00 (1)
BIGFOIL.COM POLAR EXPORT
ag12
AG12 |  |  |  | Cl Max: | 0.967 | at alpha= | 8 | deg
JavaFoil+Calcfoil stall+Eppler ext transition |  |  |  | L/D Max: | 107.67 | at alpha= | 6.5 | deg
Re: | 14000000 |  |  | Cd Min: | 0.00692 | at alpha= | -0.5 | deg
Mach: | 0 |  |  | Cl=0 at alpha= | -2.0088 | deg
|  |  |  | @ Cl=0.1, Cd= | 0.0069638
|  |  |  | @ Cl=0.4, Cd= | 0.0070844
|  |  |  | @ Cl=0.6, Cd= | 0.04383
alpha (deg) | Cl | Cd | Cm | Cl/Cd
-13.5 | -0.254 | 0.08242 | -0.026 | -3.086
-13 | -0.27 | 0.07735 | -0.026 | -3.492
-12.5 | -0.286 | 0.07224 | -0.027 | -3.964
-12 | -0.303 | 0.06724 | -0.028 | -4.506
-11.5 | -0.318 | 0.06497 | -0.027 | -4.896
-11 | -0.334 | 0.06024 | -0.028 | -5.547
-10.5 | -0.353 | 0.05147 | -0.03 | -6.856
-10 | -0.373 | 0.04202 | -0.033 | -8.871
-9.5 | -0.393 | 0.03223 | -0.036 | -12.19
-9 | -0.461 | 0.00913 | -0.044 | -50.534
-8.5 | -0.465 | 0.00884 | -0.044 | -52.624
-8 | -0.464 | 0.0086 | -0.044 | -53.946
-7.5 | -0.456 | 0.00842 | -0.044 | -54.198
-7 | -0.442 | 0.00829 | -0.044 | -53.27
-6.5 | -0.42 | 0.00811 | -0.044 | -51.785
-6 | -0.392 | 0.00797 | -0.044 | -49.151
-5.5 | -0.357 | 0.00782 | -0.044 | -45.679
-5 | -0.316 | 0.00768 | -0.044 | -41.165
-4.5 | -0.271 | 0.00758 | -0.044 | -35.704
-4 | -0.221 | 0.00748 | -0.044 | -29.51
-3.5 | -0.168 | 0.00739 | -0.044 | -22.655
-3 | -0.112 | 0.00734 | -0.044 | -15.337
-2.5 | -0.056 | 0.00727 | -0.044 | -7.725
-2 | 0.001 | 0.00709 | -0.044 | 0.132
-1.5 | 0.058 | 0.007 | -0.044 | 8.361
-1 | 0.116 | 0.00695 | -0.044 | 16.722
-0.5 | 0.174 | 0.00692 | -0.044 | 25.129
0 | 0.232 | 0.00692 | -0.044 | 33.477
0.5 | 0.289 | 0.00694 | -0.044 | 41.668
1 | 0.347 | 0.00701 | -0.044 | 49.472
1.5 | 0.404 | 0.00709 | -0.044 | 57.019
2 | 0.461 | 0.00719 | -0.044 | 64.16
2.5 | 0.518 | 0.00732 | -0.044 | 70.839
3 | 0.575 | 0.00746 | -0.044 | 77.082
3.5 | 0.632 | 0.00763 | -0.044 | 82.754
4 | 0.687 | 0.00784 | -0.044 | 87.621
4.5 | 0.74 | 0.00805 | -0.044 | 91.945
5 | 0.79 | 0.00832 | -0.044 | 94.937
5.5 | 0.835 | 0.00865 | -0.044 | 96.583
6 | 0.877 | 0.00894 | -0.044 | 98.01
6.5 | 0.912 | 0.00847 | -0.044 | 107.67
7 | 0.941 | 0.00885 | -0.044 | 106.31
7.5 | 0.959 | 0.00924 | -0.044 | 103.731
8 | 0.967 | 0.00964 | -0.044 | 100.229
8.5 | 0.964 | 0.01011 | -0.044 | 95.352
9 | 0.953 | 0.01059 | -0.044 | 89.919
9.5 | 0.932 | 0.01114 | -0.044 | 83.669
10 | 0.904 | 0.01174 | -0.044 | 76.947
10.5 | 0.869 | 0.01246 | -0.044 | 69.722
11 | 0.83 | 0.01341 | -0.044 | 61.877
11.5 | 0.775 | 0.01466 | -0.043 | 52.826
12 | 0.705 | 0.0194 | -0.041 | 36.356
12.5 | 0.636 | 0.02997 | -0.039 | 21.205
13 | 0.574 | 0.04383 | -0.037 | 13.097

## 122. Re 14M Mach 0.00 (2)
BIGFOIL.COM POLAR EXPORT
ag12
AG12 |  |  |  | Cl Max: | 1.8783 | at alpha= | 17 | deg
XFOIL ncrit=9 |  |  |  | L/D Max: | 143.683 | at alpha= | 6 | deg
Re: | 14000000 |  |  | Cd Min: | 0.00484 | at alpha= | -0.5 | deg
Mach: | 0 |  |  | Cl=0 at alpha= | -1.9515 | deg
|  |  |  | @ Cl=0.1, Cd= | 0.004907
|  |  |  | @ Cl=0.4, Cd= | 0.0049632
|  |  |  | @ Cl=0.6, Cd= | 0.005337
alpha (deg) | Cl | Cd | Cm | Cl/Cd
-10.5 | -0.9486 | 0.0121 | -0.0482 | -78.3967
-10 | -0.8968 | 0.0103 | -0.0482 | -87.068
-9.5 | -0.8435 | 0.00909 | -0.0481 | -92.7943
-9 | -0.7891 | 0.00822 | -0.0479 | -95.9976
-8.5 | -0.7346 | 0.00717 | -0.0478 | -102.4547
-8 | -0.6792 | 0.00675 | -0.0476 | -100.6222
-7.5 | -0.6208 | 0.00642 | -0.0482 | -96.6978
-7 | -0.5673 | 0.00621 | -0.0474 | -91.3527
-6.5 | -0.513 | 0.00615 | -0.0469 | -83.4146
-6 | -0.4574 | 0.00608 | -0.0468 | -75.2303
-5.5 | -0.4014 | 0.00601 | -0.0467 | -66.7887
-5 | -0.3452 | 0.00581 | -0.0466 | -59.4148
-3.5 | -0.1754 | 0.00522 | -0.0465 | -33.6015
-3 | -0.1188 | 0.00519 | -0.0464 | -22.8902
-2.5 | -0.0622 | 0.0051 | -0.0464 | -12.1961
-2 | -0.0055 | 0.00503 | -0.0464 | -1.0934
-1.5 | 0.0512 | 0.00495 | -0.0464 | 10.3434
-1 | 0.1079 | 0.0049 | -0.0464 | 22.0204
-0.5 | 0.1645 | 0.00484 | -0.0465 | 33.9876
0 | 0.2212 | 0.00484 | -0.0465 | 45.7025
0.5 | 0.2778 | 0.00485 | -0.0465 | 57.2784
1 | 0.3343 | 0.00488 | -0.0465 | 68.5041
1.5 | 0.3907 | 0.00495 | -0.0465 | 78.9293
2 | 0.447 | 0.00503 | -0.0465 | 88.8668
2.5 | 0.5033 | 0.00513 | -0.0465 | 98.1092
3 | 0.5594 | 0.00525 | -0.0465 | 106.5524
3.5 | 0.6154 | 0.00537 | -0.0465 | 114.5996
4 | 0.6712 | 0.00548 | -0.0465 | 122.4818
4.5 | 0.7267 | 0.00562 | -0.0465 | 129.306
5 | 0.7793 | 0.00545 | -0.0457 | 142.9908
5.5 | 0.8344 | 0.00582 | -0.0456 | 143.3677
6 | 0.8894 | 0.00619 | -0.0454 | 143.6834
6.5 | 0.9442 | 0.00659 | -0.0451 | 143.2777
7 | 0.9987 | 0.007 | -0.0449 | 142.6714
7.5 | 1.0532 | 0.00737 | -0.0447 | 142.9037
8 | 1.1069 | 0.00795 | -0.0443 | 139.2327
8.5 | 1.1606 | 0.00842 | -0.044 | 137.8385
9 | 1.2138 | 0.00891 | -0.0437 | 136.229
9.5 | 1.2667 | 0.00943 | -0.0433 | 134.3266
10 | 1.3191 | 0.00997 | -0.043 | 132.3069
10.5 | 1.3711 | 0.01055 | -0.0425 | 129.9621
11 | 1.4225 | 0.01115 | -0.0421 | 127.5785
11.5 | 1.4733 | 0.0118 | -0.0415 | 124.8559
12 | 1.5235 | 0.0125 | -0.041 | 121.88
12.5 | 1.5727 | 0.01328 | -0.0403 | 118.4262
13 | 1.6207 | 0.01419 | -0.0395 | 114.2142
13.5 | 1.6632 | 0.01592 | -0.0381 | 104.4724
14 | 1.7073 | 0.01718 | -0.0369 | 99.3772
14.5 | 1.7492 | 0.0186 | -0.0355 | 94.043
15 | 1.7882 | 0.02022 | -0.0339 | 88.4372
15.5 | 1.8235 | 0.02208 | -0.0319 | 82.5861
16 | 1.8539 | 0.02417 | -0.0296 | 76.7025
16.5 | 1.8758 | 0.02673 | -0.0265 | 70.1758
17 | 1.8783 | 0.02965 | -0.0211 | 63.3491
17.5 | 1.8598 | 0.03462 | -0.0172 | 53.7204
18 | 1.831 | 0.04401 | -0.0203 | 41.6042
18.5 | 1.7767 | 0.06071 | -0.0307 | 29.2654
19 | 1.64 | 0.09315 | -0.0492 | 17.606
19.5 | 1.3995 | 0.14909 | -0.0801 | 9.3869
20 | 1.1875 | 0.21815 | -0.1233 | 5.4435

## 123. Re 14M Mach 0.10 (1)
BIGFOIL.COM POLAR EXPORT
ag12
AG12 |  |  |  | Cl Max: | 0.963 | at alpha= | 8 | deg
JavaFoil+Calcfoil stall+Eppler ext transition |  |  |  | L/D Max: | 107.236 | at alpha= | 6.5 | deg
Re: | 14000000 |  |  | Cd Min: | 0.00692 | at alpha= | 0 | deg
Mach: | 0.1 |  |  | Cl=0 at alpha= | -2.0088 | deg
|  |  |  | @ Cl=0.1, Cd= | 0.0069647
|  |  |  | @ Cl=0.4, Cd= | 0.0070917
|  |  |  | @ Cl=0.6, Cd= | 0.04863
alpha (deg) | Cl | Cd | Cm | Cl/Cd
-13 | -0.234 | 0.07863 | -0.026 | -2.973
-12.5 | -0.252 | 0.07351 | -0.027 | -3.425
-12 | -0.27 | 0.06865 | -0.027 | -3.937
-11.5 | -0.288 | 0.066 | -0.027 | -4.364
-11 | -0.307 | 0.06141 | -0.027 | -4.991
-10.5 | -0.327 | 0.05359 | -0.029 | -6.101
-10 | -0.346 | 0.04717 | -0.031 | -7.341
-9.5 | -0.365 | 0.03999 | -0.033 | -9.13
-9 | -0.444 | 0.00931 | -0.044 | -47.636
-8.5 | -0.451 | 0.00888 | -0.044 | -50.85
-8 | -0.453 | 0.00863 | -0.044 | -52.523
-7.5 | -0.449 | 0.00845 | -0.044 | -53.083
-7 | -0.437 | 0.00832 | -0.044 | -52.488
-6.5 | -0.418 | 0.00814 | -0.044 | -51.277
-6 | -0.391 | 0.008 | -0.044 | -48.844
-5.5 | -0.357 | 0.00784 | -0.044 | -45.534
-5 | -0.317 | 0.00771 | -0.044 | -41.109
-4.5 | -0.271 | 0.00759 | -0.044 | -35.755
-4 | -0.222 | 0.0075 | -0.044 | -29.556
-3.5 | -0.168 | 0.0074 | -0.044 | -22.723
-3 | -0.113 | 0.00734 | -0.044 | -15.392
-2.5 | -0.056 | 0.00728 | -0.044 | -7.755
-2 | 0.001 | 0.00709 | -0.044 | 0.132
-1.5 | 0.059 | 0.007 | -0.044 | 8.394
-1 | 0.117 | 0.00695 | -0.044 | 16.795
-0.5 | 0.175 | 0.00693 | -0.044 | 25.229
0 | 0.233 | 0.00692 | -0.044 | 33.621
0.5 | 0.291 | 0.00695 | -0.044 | 41.825
1 | 0.348 | 0.00702 | -0.044 | 49.657
1.5 | 0.406 | 0.0071 | -0.044 | 57.223
2 | 0.464 | 0.0072 | -0.044 | 64.362
2.5 | 0.521 | 0.00733 | -0.044 | 71.072
3 | 0.578 | 0.00748 | -0.044 | 77.313
3.5 | 0.635 | 0.00765 | -0.044 | 82.973
4 | 0.69 | 0.00786 | -0.044 | 87.843
4.5 | 0.744 | 0.00808 | -0.044 | 92.023
5 | 0.793 | 0.00835 | -0.044 | 94.997
5.5 | 0.839 | 0.00869 | -0.044 | 96.54
6 | 0.88 | 0.00896 | -0.044 | 98.106
6.5 | 0.914 | 0.00853 | -0.044 | 107.236
7 | 0.942 | 0.0089 | -0.044 | 105.805
7.5 | 0.958 | 0.00931 | -0.044 | 102.934
8 | 0.963 | 0.00972 | -0.044 | 99.072
8.5 | 0.957 | 0.01021 | -0.044 | 93.756
9 | 0.941 | 0.01071 | -0.044 | 87.883
9.5 | 0.915 | 0.01127 | -0.044 | 81.183
10 | 0.881 | 0.01192 | -0.044 | 73.924
10.5 | 0.841 | 0.01269 | -0.044 | 66.241
11 | 0.795 | 0.01389 | -0.044 | 57.267
11.5 | 0.725 | 0.016 | -0.043 | 45.3
12 | 0.649 | 0.0234 | -0.04 | 27.742
12.5 | 0.577 | 0.03672 | -0.038 | 15.718
13 | 0.519 | 0.04863 | -0.036 | 10.682

## 124. Re 14M Mach 0.10 (2)
BIGFOIL.COM POLAR EXPORT
ag12
AG12 |  |  |  | Cl Max: | 1.797 | at alpha= | 15.5 | deg
XFOIL ncrit=9 |  |  |  | L/D Max: | 143.939 | at alpha= | 6 | deg
Re: | 14000000 |  |  | Cd Min: | 0.00484 | at alpha= | 0 | deg
Mach: | 0.1 |  |  | Cl=0 at alpha= | -1.9509 | deg
|  |  |  | @ Cl=0.1, Cd= | 0.0049088
|  |  |  | @ Cl=0.4, Cd= | 0.00497
|  |  |  | @ Cl=0.6, Cd= | 0.0053396
alpha (deg) | Cl | Cd | Cm | Cl/Cd
-10 | -0.9009 | 0.01362 | -0.0492 | -66.1454
-9.5 | -0.8509 | 0.01029 | -0.0492 | -82.6919
-9 | -0.7966 | 0.00886 | -0.049 | -89.9097
-8.5 | -0.7413 | 0.00786 | -0.0488 | -94.313
-8 | -0.6856 | 0.00686 | -0.0485 | -99.9417
-7.5 | -0.6266 | 0.00649 | -0.0489 | -96.5485
-7 | -0.5722 | 0.00627 | -0.0481 | -91.26
-6.5 | -0.5173 | 0.00619 | -0.0475 | -83.5703
-6 | -0.4611 | 0.00612 | -0.0473 | -75.3431
-5.5 | -0.4045 | 0.00605 | -0.0471 | -66.8595
-5 | -0.3478 | 0.00584 | -0.047 | -59.5548
-3.5 | -0.1767 | 0.00522 | -0.0468 | -33.8506
-2.5 | -0.0627 | 0.00511 | -0.0467 | -12.2701
-2 | -0.0056 | 0.00503 | -0.0466 | -1.1133
-1.5 | 0.0514 | 0.00496 | -0.0466 | 10.3629
-1 | 0.1084 | 0.0049 | -0.0467 | 22.1224
0 | 0.2224 | 0.00484 | -0.0467 | 45.9504
0.5 | 0.2793 | 0.00485 | -0.0467 | 57.5876
1 | 0.3361 | 0.00488 | -0.0467 | 68.873
1.5 | 0.3929 | 0.00496 | -0.0467 | 79.2137
2 | 0.4496 | 0.00504 | -0.0467 | 89.2063
2.5 | 0.5062 | 0.00514 | -0.0467 | 98.4825
3 | 0.5626 | 0.00526 | -0.0467 | 106.9582
3.5 | 0.619 | 0.00538 | -0.0467 | 115.0558
4 | 0.6753 | 0.0055 | -0.0466 | 122.7818
4.5 | 0.7312 | 0.00563 | -0.0466 | 129.8757
5 | 0.7841 | 0.00547 | -0.0458 | 143.3455
5.5 | 0.8397 | 0.00585 | -0.0456 | 143.5385
6 | 0.8953 | 0.00622 | -0.0454 | 143.9389
6.5 | 0.9505 | 0.00663 | -0.0451 | 143.3635
7 | 1.0056 | 0.00704 | -0.0448 | 142.8409
7.5 | 1.0606 | 0.00746 | -0.0445 | 142.1716
8.5 | 1.1692 | 0.00852 | -0.0437 | 137.23
9 | 1.2231 | 0.00903 | -0.0432 | 135.4485
9.5 | 1.2767 | 0.00958 | -0.0428 | 133.2672
10 | 1.3298 | 0.01014 | -0.0423 | 131.144
10.5 | 1.3825 | 0.01075 | -0.0417 | 128.6047
11 | 1.4347 | 0.0114 | -0.0411 | 125.8509
11.5 | 1.4862 | 0.01211 | -0.0404 | 122.725
12 | 1.5368 | 0.01291 | -0.0396 | 119.0395
12.5 | 1.5859 | 0.01391 | -0.0387 | 114.0115
14.5 | 1.7514 | 0.0213 | -0.0317 | 82.2254
15 | 1.7803 | 0.02406 | -0.029 | 73.9942
15.5 | 1.797 | 0.02758 | -0.0253 | 65.1559
16 | 1.7899 | 0.03151 | -0.0193 | 56.8042
16.5 | 1.7535 | 0.0393 | -0.0178 | 44.6183
17 | 1.7134 | 0.05308 | -0.0267 | 32.2796
17.5 | 1.6348 | 0.07596 | -0.0415 | 21.5219
18 | 1.5244 | 0.10407 | -0.0563 | 14.6478
18.5 | 1.3946 | 0.13758 | -0.0741 | 10.1366
19 | 1.2484 | 0.1812 | -0.1002 | 6.8896

## 125. Re 14M Mach 0.25 (1)
BIGFOIL.COM POLAR EXPORT
ag12
AG12 |  |  |  | Cl Max: | 0.943 | at alpha= | 7.5 | deg
JavaFoil+Calcfoil stall+Eppler ext transition |  |  |  | L/D Max: | 106.386 | at alpha= | 6 | deg
Re: | 14000000 |  |  | Cd Min: | 0.00696 | at alpha= | -0.5 | deg
Mach: | 0.25 |  |  | Cl=0 at alpha= | -2.0085 | deg
|  |  |  | @ Cl=0.1, Cd= | 0.0708
|  |  |  | @ Cl=0.4, Cd= | 0.0708
|  |  |  | @ Cl=0.6, Cd= | 0.0708
alpha (deg) | Cl | Cd | Cm | Cl/Cd
-12 | -0.056 | 0.07402 | -0.026 | -0.762
-11.5 | -0.054 | 0.07055 | -0.025 | -0.76
-11 | -0.051 | 0.06431 | -0.027 | -0.793
-10.5 | -0.048 | 0.05872 | -0.028 | -0.824
-10 | -0.132 | 0.05536 | -0.028 | -2.386
-9.5 | -0.186 | 0.05281 | -0.028 | -3.525
-9 | -0.236 | 0.04173 | -0.033 | -5.649
-8.5 | -0.278 | 0.03466 | -0.035 | -8.008
-8 | -0.36 | 0.00898 | -0.046 | -40.096
-7.5 | -0.383 | 0.00867 | -0.046 | -44.199
-7 | -0.394 | 0.00852 | -0.046 | -46.296
-6.5 | -0.393 | 0.00831 | -0.045 | -47.261
-6 | -0.379 | 0.00816 | -0.045 | -46.375
-5.5 | -0.353 | 0.00798 | -0.045 | -44.235
-5 | -0.318 | 0.00781 | -0.045 | -40.719
-4.5 | -0.275 | 0.00769 | -0.045 | -35.79
-4 | -0.226 | 0.00757 | -0.045 | -29.862
-3.5 | -0.172 | 0.00746 | -0.045 | -23.061
-3 | -0.116 | 0.00739 | -0.045 | -15.67
-2.5 | -0.058 | 0.00733 | -0.045 | -7.909
-2 | 0.001 | 0.00714 | -0.045 | 0.135
-1.5 | 0.06 | 0.00704 | -0.045 | 8.578
-1 | 0.12 | 0.00699 | -0.045 | 17.164
-0.5 | 0.18 | 0.00696 | -0.045 | 25.801
0 | 0.239 | 0.00696 | -0.045 | 34.363
0.5 | 0.299 | 0.00699 | -0.045 | 42.738
1 | 0.358 | 0.00706 | -0.045 | 50.687
1.5 | 0.417 | 0.00715 | -0.045 | 58.349
2 | 0.476 | 0.00727 | -0.045 | 65.565
2.5 | 0.535 | 0.00741 | -0.045 | 72.269
3 | 0.594 | 0.00756 | -0.045 | 78.535
3.5 | 0.652 | 0.00775 | -0.045 | 84.075
4 | 0.709 | 0.00797 | -0.045 | 88.939
4.5 | 0.763 | 0.00822 | -0.045 | 92.763
5 | 0.812 | 0.00852 | -0.045 | 95.357
5.5 | 0.857 | 0.00898 | -0.045 | 95.396
6 | 0.895 | 0.00841 | -0.045 | 106.386
6.5 | 0.924 | 0.0088 | -0.045 | 104.953
7 | 0.942 | 0.00926 | -0.045 | 101.737
7.5 | 0.943 | 0.00972 | -0.045 | 97.067
8 | 0.926 | 0.01023 | -0.045 | 90.51
8.5 | 0.891 | 0.01079 | -0.045 | 82.547
9 | 0.838 | 0.01147 | -0.045 | 73.01
9.5 | 0.767 | 0.01225 | -0.045 | 62.624
10 | 0.682 | 0.01349 | -0.045 | 50.562
10.5 | 0.567 | 0.01581 | -0.044 | 35.863
11 | 0.441 | 0.0249 | -0.041 | 17.72
11.5 | 0.316 | 0.04436 | -0.036 | 7.117
12 | 0.19 | 0.05927 | -0.033 | 3.208
12.5 | 0.083 | 0.0708 | -0.031 | 1.176

## 126. Re 14M Mach 0.25 (2)
BIGFOIL.COM POLAR EXPORT
ag12
AG12 |  |  |  | Cl Max: | 1.5507 | at alpha= | 12 | deg
XFOIL ncrit=9 |  |  |  | L/D Max: | 145.401 | at alpha= | 5.5 | deg
Re: | 14000000 |  |  | Cd Min: | 0.00485 | at alpha= | 0 | deg
Mach: | 0.25 |  |  | Cl=0 at alpha= | -99 | deg
|  |  |  | @ Cl=0.1, Cd= | 0.00485
|  |  |  | @ Cl=0.4, Cd= | 0.0049639
|  |  |  | @ Cl=0.6, Cd= | 0.0053359
alpha (deg) | Cl | Cd | Cm | Cl/Cd
0 | 0.2291 | 0.00485 | -0.0479 | 47.2371
0.5 | 0.2878 | 0.00486 | -0.0479 | 59.2181
1 | 0.3465 | 0.0049 | -0.0479 | 70.7143
1.5 | 0.4051 | 0.00497 | -0.0479 | 81.5091
2 | 0.4637 | 0.00506 | -0.0478 | 91.6403
2.5 | 0.5223 | 0.00516 | -0.0478 | 101.2209
3 | 0.5808 | 0.00529 | -0.0477 | 109.7921
3.5 | 0.6393 | 0.00543 | -0.0475 | 117.7348
4 | 0.6977 | 0.00558 | -0.0474 | 125.0358
4.5 | 0.756 | 0.00569 | -0.0472 | 132.8647
5 | 0.8112 | 0.00561 | -0.0462 | 144.5989
5.5 | 0.8695 | 0.00598 | -0.0457 | 145.4013
6 | 0.9277 | 0.00643 | -0.0452 | 144.2768
6.5 | 0.9859 | 0.00689 | -0.0446 | 143.0914
7 | 1.0443 | 0.00733 | -0.0439 | 142.4693
7.5 | 1.1023 | 0.00794 | -0.0431 | 138.8287
8 | 1.1602 | 0.00855 | -0.0422 | 135.6959
8.5 | 1.218 | 0.00919 | -0.0412 | 132.5354
9 | 1.2757 | 0.00987 | -0.0401 | 129.2503
9.5 | 1.333 | 0.01063 | -0.0389 | 125.3998
10 | 1.3899 | 0.01151 | -0.0375 | 120.7559
10.5 | 1.4453 | 0.01268 | -0.0359 | 113.9826
11 | 1.4968 | 0.01454 | -0.0337 | 102.9436
11.5 | 1.5366 | 0.01821 | -0.0305 | 84.3822
12 | 1.5507 | 0.02489 | -0.0259 | 62.3021
12.5 | 1.5338 | 0.0333 | -0.021 | 46.0601
13 | 1.4952 | 0.04107 | -0.0188 | 36.4061
13.5 | 1.465 | 0.05581 | -0.0321 | 26.2498
14 | 1.4336 | 0.07254 | -0.044 | 19.7629
14.5 | 1.3978 | 0.08783 | -0.0517 | 15.9148
15 | 1.3588 | 0.1028 | -0.0585 | 13.2179
15.5 | 1.3169 | 0.11833 | -0.0659 | 11.129
16 | 1.2752 | 0.13446 | -0.0741 | 9.4839
16.5 | 1.2282 | 0.15305 | -0.0845 | 8.0248
17 | 1.1901 | 0.17158 | -0.0953 | 6.9361

## 127. Re 14M Mach 0.50 (1)
BIGFOIL.COM POLAR EXPORT
ag12
AG12 |  |  |  | Cl Max: | 1.162 | at alpha= | 20 | deg
JavaFoil+Calcfoil stall+Eppler ext transition |  |  |  | L/D Max: | 94.463 | at alpha= | 4.5 | deg
Re: | 14000000 |  |  | Cd Min: | 0.00713 | at alpha= | -0.5 | deg
Mach: | 0.5 |  |  | Cl=0 at alpha= | -2.0077 | deg
|  |  |  | @ Cl=0.1, Cd= | 0.0071955
|  |  |  | @ Cl=0.4, Cd= | 0.00727
|  |  |  | @ Cl=0.6, Cd= | 0.0077368
alpha (deg) | Cl | Cd | Cm | Cl/Cd
-20 | -0.954 | 0.16537 | -0.031 | -5.768
-19.5 | -0.929 | 0.15399 | -0.031 | -6.03
-19 | -0.903 | 0.1477 | -0.031 | -6.115
-18.5 | -0.878 | 0.13968 | -0.031 | -6.286
-18 | -0.851 | 0.13423 | -0.031 | -6.34
-17.5 | -0.826 | 0.12309 | -0.031 | -6.709
-17 | -0.801 | 0.11448 | -0.031 | -6.999
-16.5 | -0.777 | 0.10697 | -0.032 | -7.261
-16 | -0.747 | 0.11124 | -0.03 | -6.718
-15.5 | -0.721 | 0.10562 | -0.03 | -6.823
-15 | -0.696 | 0.0978 | -0.03 | -7.113
-14.5 | -0.673 | 0.08788 | -0.032 | -7.66
-14 | -0.65 | 0.08033 | -0.033 | -8.085
-13.5 | -0.614 | 0.09389 | -0.028 | -6.536
-13 | -0.588 | 0.08625 | -0.029 | -6.817
-12.5 | -0.565 | 0.07631 | -0.031 | -7.398
-12 | -0.542 | 0.0671 | -0.033 | -8.085
-11.5 | -0.526 | 0.05395 | -0.037 | -9.751
-11 | -0.48 | 0.07349 | -0.027 | -6.537
-10.5 | -0.457 | 0.06312 | -0.03 | -7.242
-10 | -0.437 | 0.05252 | -0.034 | -8.322
-9.5 | -0.433 | 0.03194 | -0.042 | -13.543
-9 | -0.375 | 0.05722 | -0.027 | -6.55
-8.5 | -0.351 | 0.04982 | -0.031 | -7.051
-8 | -0.356 | 0.02161 | -0.044 | -16.491
-7.5 | -0.301 | 0.04108 | -0.034 | -7.329
-7 | -0.29 | 0.0249 | -0.042 | -11.635
-6.5 | -0.298 | 0.00879 | -0.051 | -33.933
-6 | -0.265 | 0.0087 | -0.051 | -30.468
-5.5 | -0.232 | 0.00843 | -0.051 | -27.52
-5 | -0.199 | 0.00831 | -0.051 | -23.943
-4.5 | -0.166 | 0.00817 | -0.051 | -20.271
-4 | -0.232 | 0.00795 | -0.051 | -29.163
-3.5 | -0.185 | 0.00777 | -0.051 | -23.849
-3 | -0.127 | 0.00765 | -0.051 | -16.662
-2.5 | -0.064 | 0.00754 | -0.051 | -8.529
-2 | 0.001 | 0.00735 | -0.051 | 0.146
-1.5 | 0.067 | 0.00723 | -0.051 | 9.33
-1 | 0.134 | 0.00716 | -0.051 | 18.74
-0.5 | 0.201 | 0.00713 | -0.051 | 28.172
0 | 0.267 | 0.00714 | -0.051 | 37.472
0.5 | 0.334 | 0.00718 | -0.051 | 46.475
1 | 0.4 | 0.00727 | -0.051 | 55.039
1.5 | 0.466 | 0.00739 | -0.051 | 63.082
2 | 0.532 | 0.00754 | -0.051 | 70.562
2.5 | 0.598 | 0.00773 | -0.051 | 77.327
3 | 0.663 | 0.00795 | -0.051 | 83.393
3.5 | 0.727 | 0.00823 | -0.051 | 88.325
4 | 0.789 | 0.00854 | -0.05 | 92.33
4.5 | 0.844 | 0.00893 | -0.05 | 94.463
5 | 0.886 | 0.00949 | -0.05 | 93.314
5.5 | 0.904 | 0.01013 | -0.05 | 89.159
6 | 0.856 | 0.00986 | -0.05 | 86.835
6.5 | 0.564 | 0.01068 | -0.05 | 52.755
7 | 0.596 | 0.01142 | -0.05 | 52.198
7.5 | 0.629 | 0.01228 | -0.05 | 51.232
8 | 0.662 | 0.01331 | -0.05 | 49.697
8.5 | 0.694 | 0.01334 | -0.05 | 52.057
9 | 0.63 | 0.03758 | -0.04 | 16.752
9.5 | 0.742 | 0.01559 | -0.049 | 47.559
10 | 0.681 | 0.04381 | -0.04 | 15.547
10.5 | 0.676 | 0.06518 | -0.032 | 10.378
11 | 0.75 | 0.04156 | -0.042 | 18.039
11.5 | 0.728 | 0.073 | -0.032 | 9.978
12 | 0.746 | 0.08617 | -0.028 | 8.66
12.5 | 0.8 | 0.06576 | -0.037 | 12.172
13 | 0.805 | 0.08554 | -0.031 | 9.412
13.5 | 0.832 | 0.09068 | -0.032 | 9.178
14 | 0.869 | 0.08196 | -0.035 | 10.604
14.5 | 0.882 | 0.09698 | -0.031 | 9.099
15 | 0.916 | 0.09764 | -0.033 | 9.376
15.5 | 0.935 | 0.10962 | -0.032 | 8.532
16 | 0.955 | 0.1257 | -0.03 | 7.601
16.5 | 0.983 | 0.12978 | -0.031 | 7.573
17 | 1.01 | 0.13446 | -0.031 | 7.514
17.5 | 1.033 | 0.14689 | -0.031 | 7.035
18 | 1.059 | 0.15615 | -0.031 | 6.782
18.5 | 1.086 | 0.15739 | -0.032 | 6.902
19 | 1.113 | 0.1634 | -0.032 | 6.811
19.5 | 1.136 | 0.18187 | -0.032 | 6.245
20 | 1.162 | 0.186 | -0.032 | 6.248

## 128. Re 14M Mach 0.50 (2)
BIGFOIL.COM POLAR EXPORT
ag12
AG12 |  |  |  | Cl Max: | 1.2379 | at alpha= | 20 | deg
XFOIL ncrit=9 |  |  |  | L/D Max: | 151.912 | at alpha= | 5 | deg
Re: | 14000000 |  |  | Cd Min: | 0.00489 | at alpha= | 0 | deg
Mach: | 0.5 |  |  | Cl=0 at alpha= | -1.9219 | deg
|  |  |  | @ Cl=0.1, Cd= | 0.0049867
|  |  |  | @ Cl=0.4, Cd= | 0.0049717
|  |  |  | @ Cl=0.6, Cd= | 0.0053425
alpha (deg) | Cl | Cd | Cm | Cl/Cd
-20 | -0.9903 | 0.30185 | 0.1225 | -3.2808
-19.5 | -0.9676 | 0.29327 | 0.1172 | -3.2993
-19 | -0.9449 | 0.28459 | 0.1119 | -3.3202
-18.5 | -0.9221 | 0.27583 | 0.1067 | -3.343
-18 | -0.8994 | 0.2671 | 0.1016 | -3.3673
-17.5 | -0.8768 | 0.25836 | 0.0966 | -3.3937
-17 | -0.8545 | 0.24963 | 0.0917 | -3.4231
-16.5 | -0.8324 | 0.24091 | 0.0869 | -3.4552
-16 | -0.8107 | 0.23223 | 0.0822 | -3.4909
-15.5 | -0.7899 | 0.22351 | 0.0776 | -3.5341
-15 | -0.7702 | 0.21444 | 0.073 | -3.5917
-14.5 | -0.7507 | 0.20481 | 0.0685 | -3.6653
-14 | -0.7316 | 0.19579 | 0.0643 | -3.7367
-13.5 | -0.713 | 0.18725 | 0.0603 | -3.8077
-13 | -0.6948 | 0.17867 | 0.0564 | -3.8887
-12.5 | -0.6763 | 0.17117 | 0.0528 | -3.951
-12 | -0.6589 | 0.16356 | 0.0495 | -4.0285
-11.5 | -0.6412 | 0.15563 | 0.0463 | -4.12
-11 | -0.626 | 0.14744 | 0.043 | -4.2458
-10.5 | -0.612 | 0.13929 | 0.0399 | -4.3937
-10 | -0.599 | 0.13115 | 0.0368 | -4.5673
-9.5 | -0.5867 | 0.12299 | 0.0336 | -4.7703
-9 | -0.5753 | 0.11487 | 0.0304 | -5.0083
-8.5 | -0.5646 | 0.10676 | 0.0271 | -5.2885
-8 | -0.555 | 0.09858 | 0.0235 | -5.6299
-7.5 | -0.5565 | 0.08822 | 0.0183 | -6.3081
-7 | -0.5602 | 0.07839 | 0.0132 | -7.1463
-6.5 | -0.5512 | 0.06878 | 0.0037 | -8.014
-6 | -0.5201 | 0.05625 | -0.015 | -9.2462
-5.5 | -0.4713 | 0.04047 | -0.0381 | -11.6457
-5 | -0.4186 | 0.02402 | -0.0533 | -17.4271
-4.5 | -0.3612 | 0.01122 | -0.0586 | -32.1925
-4 | -0.2917 | 0.00663 | -0.058 | -43.997
-3.5 | -0.2195 | 0.00569 | -0.0566 | -38.5764
-3 | -0.1487 | 0.00536 | -0.0556 | -27.7425
-2 | -0.0106 | 0.00515 | -0.0542 | -2.0583
-1.5 | 0.0573 | 0.00505 | -0.0539 | 11.3465
-1 | 0.1248 | 0.00495 | -0.0536 | 25.2121
-0.5 | 0.192 | 0.0049 | -0.0534 | 39.1837
0 | 0.259 | 0.00489 | -0.0533 | 52.9652
0.5 | 0.3259 | 0.00492 | -0.0532 | 66.2398
1 | 0.3929 | 0.00496 | -0.053 | 79.2137
1.5 | 0.4599 | 0.00507 | -0.0528 | 90.7101
2 | 0.5271 | 0.00519 | -0.0525 | 101.5607
2.5 | 0.5947 | 0.00533 | -0.0521 | 111.576
3 | 0.6628 | 0.00549 | -0.0515 | 120.7286
3.5 | 0.7313 | 0.00569 | -0.0508 | 128.5237
4 | 0.8005 | 0.00589 | -0.0499 | 135.9083
4.5 | 0.8703 | 0.00607 | -0.0487 | 143.3773
5 | 0.9373 | 0.00617 | -0.0465 | 151.9125
5.5 | 1.009 | 0.00677 | -0.0445 | 149.0399
6 | 1.0827 | 0.00741 | -0.0419 | 146.1134
6.5 | 1.1541 | 0.00929 | -0.0377 | 124.2304
7 | 1.1979 | 0.01599 | -0.0314 | 74.9156
7.5 | 1.1998 | 0.02688 | -0.0269 | 44.6354
8 | 1.1763 | 0.0377 | -0.0264 | 31.2016
8.5 | 1.1461 | 0.05079 | -0.0395 | 22.5655
9 | 1.1241 | 0.06764 | -0.0528 | 16.6189
9.5 | 1.0972 | 0.08083 | -0.0596 | 13.5742
10 | 1.0738 | 0.09352 | -0.0662 | 11.482
10.5 | 1.0535 | 0.10604 | -0.0725 | 9.9349
11 | 1.0368 | 0.1184 | -0.0786 | 8.7568
11.5 | 1.0241 | 0.13069 | -0.0846 | 7.8361
12 | 1.0161 | 0.14303 | -0.0906 | 7.1041
12.5 | 1.0119 | 0.15522 | -0.0966 | 6.5191
13 | 1.0113 | 0.16761 | -0.1028 | 6.0336
13.5 | 1.0106 | 0.181 | -0.1097 | 5.5834
14 | 1.019 | 0.19261 | -0.1156 | 5.2905
14.5 | 1.0298 | 0.20426 | -0.1216 | 5.0416
15 | 1.0416 | 0.21614 | -0.1277 | 4.8191
15.5 | 1.0559 | 0.22819 | -0.1339 | 4.6273
16 | 1.0724 | 0.24002 | -0.14 | 4.468
16.5 | 1.0906 | 0.25201 | -0.1462 | 4.3276
17 | 1.1104 | 0.26295 | -0.152 | 4.2229
17.5 | 1.131 | 0.27353 | -0.1579 | 4.1348
18 | 1.1511 | 0.28408 | -0.1639 | 4.052
18.5 | 1.1725 | 0.29403 | -0.1696 | 3.9877
19 | 1.1943 | 0.30386 | -0.1753 | 3.9304
19.5 | 1.2165 | 0.3131 | -0.1807 | 3.8853
20 | 1.2379 | 0.32212 | -0.1864 | 3.843

## 129. Re 16M Mach 0.00 (1)
BIGFOIL.COM POLAR EXPORT
ag12
AG12 |  |  |  | Cl Max: | 0.967 | at alpha= | 8 | deg
JavaFoil+Calcfoil stall+Eppler ext transition |  |  |  | L/D Max: | 108.367 | at alpha= | 7 | deg
Re: | 16000000 |  |  | Cd Min: | 0.00689 | at alpha= | -0.5 | deg
Mach: | 0 |  |  | Cl=0 at alpha= | -2.0088 | deg
|  |  |  | @ Cl=0.1, Cd= | 0.006921
|  |  |  | @ Cl=0.4, Cd= | 0.0070451
|  |  |  | @ Cl=0.6, Cd= | 0.03913
alpha (deg) | Cl | Cd | Cm | Cl/Cd
-13.5 | -0.254 | 0.08216 | -0.026 | -3.097
-13 | -0.271 | 0.07617 | -0.027 | -3.551
-12.5 | -0.286 | 0.07193 | -0.027 | -3.983
-12 | -0.303 | 0.06694 | -0.028 | -4.528
-11.5 | -0.319 | 0.06355 | -0.028 | -5.018
-11 | -0.335 | 0.05895 | -0.028 | -5.687
-10.5 | -0.356 | 0.04871 | -0.031 | -7.302
-10 | -0.379 | 0.03619 | -0.035 | -10.48
-9.5 | -0.4 | 0.02748 | -0.037 | -14.537
-9 | -0.461 | 0.00905 | -0.044 | -50.998
-8.5 | -0.465 | 0.00879 | -0.044 | -52.967
-8 | -0.464 | 0.00855 | -0.044 | -54.264
-7.5 | -0.456 | 0.00836 | -0.044 | -54.529
-7 | -0.442 | 0.00825 | -0.044 | -53.564
-6.5 | -0.42 | 0.00805 | -0.044 | -52.192
-6 | -0.392 | 0.00791 | -0.044 | -49.568
-5.5 | -0.357 | 0.00775 | -0.044 | -46.066
-5 | -0.316 | 0.00763 | -0.044 | -41.479
-4.5 | -0.271 | 0.00752 | -0.044 | -35.978
-4 | -0.221 | 0.00741 | -0.044 | -29.806
-3.5 | -0.168 | 0.00734 | -0.044 | -22.834
-3 | -0.112 | 0.00727 | -0.044 | -15.483
-2.5 | -0.056 | 0.00721 | -0.044 | -7.793
-2 | 0.001 | 0.00704 | -0.044 | 0.133
-1.5 | 0.058 | 0.00695 | -0.044 | 8.412
-1 | 0.116 | 0.00691 | -0.044 | 16.828
-0.5 | 0.174 | 0.00689 | -0.044 | 25.257
0 | 0.232 | 0.00689 | -0.044 | 33.634
0.5 | 0.289 | 0.00692 | -0.044 | 41.816
1 | 0.347 | 0.00698 | -0.044 | 49.699
1.5 | 0.404 | 0.00705 | -0.044 | 57.313
2 | 0.461 | 0.00715 | -0.044 | 64.518
2.5 | 0.518 | 0.00727 | -0.044 | 71.298
3 | 0.575 | 0.00742 | -0.044 | 77.517
3.5 | 0.632 | 0.00759 | -0.044 | 83.181
4 | 0.687 | 0.00779 | -0.044 | 88.19
4.5 | 0.74 | 0.008 | -0.044 | 92.527
5 | 0.79 | 0.00826 | -0.044 | 95.538
5.5 | 0.835 | 0.00858 | -0.044 | 97.311
6 | 0.877 | 0.00893 | -0.044 | 98.121
6.5 | 0.912 | 0.00916 | -0.044 | 99.583
7 | 0.941 | 0.00868 | -0.044 | 108.367
7.5 | 0.959 | 0.00907 | -0.044 | 105.773
8 | 0.967 | 0.00945 | -0.044 | 102.244
8.5 | 0.964 | 0.00991 | -0.044 | 97.318
9 | 0.953 | 0.0104 | -0.044 | 91.595
9.5 | 0.932 | 0.01092 | -0.044 | 85.373
10 | 0.904 | 0.01149 | -0.044 | 78.651
10.5 | 0.869 | 0.01216 | -0.044 | 71.442
11 | 0.83 | 0.01303 | -0.044 | 63.673
11.5 | 0.779 | 0.01406 | -0.043 | 55.4
12 | 0.713 | 0.01746 | -0.042 | 40.844
12.5 | 0.644 | 0.02611 | -0.04 | 24.659
13 | 0.581 | 0.03913 | -0.037 | 14.836

## 130. Re 16M Mach 0.00 (2)
BIGFOIL.COM POLAR EXPORT
ag12
AG12 |  |  |  | Cl Max: | 1.9213 | at alpha= | 17 | deg
XFOIL ncrit=9 |  |  |  | L/D Max: | 146.881 | at alpha= | 6 | deg
Re: | 16000000 |  |  | Cd Min: | 0.00482 | at alpha= | -0.5 | deg
Mach: | 0 |  |  | Cl=0 at alpha= | -1.9507 | deg
|  |  |  | @ Cl=0.1, Cd= | 0.0048697
|  |  |  | @ Cl=0.4, Cd= | 0.0049492
|  |  |  | @ Cl=0.6, Cd= | 0.005311
alpha (deg) | Cl | Cd | Cm | Cl/Cd
-12 | -1.1007 | 0.01687 | -0.0482 | -65.246
-11.5 | -1.0553 | 0.01341 | -0.0485 | -78.695
-11 | -1.0046 | 0.01163 | -0.0484 | -86.3801
-10.5 | -0.9523 | 0.01028 | -0.0483 | -92.6362
-10 | -0.8987 | 0.00928 | -0.0482 | -96.8427
-9.5 | -0.8446 | 0.00845 | -0.0481 | -99.9527
-9 | -0.7898 | 0.00777 | -0.0479 | -101.6474
-8.5 | -0.7349 | 0.00697 | -0.0478 | -105.4376
-8 | -0.6789 | 0.00653 | -0.0478 | -103.9663
-7.5 | -0.623 | 0.00626 | -0.0477 | -99.5208
-7 | -0.5693 | 0.00614 | -0.047 | -92.7199
-6.5 | -0.5137 | 0.00602 | -0.0469 | -85.3322
-6 | -0.4578 | 0.00592 | -0.0468 | -77.3311
-5.5 | -0.4017 | 0.00583 | -0.0467 | -68.9022
-5 | -0.3454 | 0.00565 | -0.0466 | -61.1327
-3.5 | -0.1756 | 0.00517 | -0.0465 | -33.9652
-2.5 | -0.0622 | 0.00506 | -0.0464 | -12.2925
-2 | -0.0056 | 0.00499 | -0.0464 | -1.1222
-1.5 | 0.0512 | 0.00493 | -0.0464 | 10.3854
-1 | 0.1079 | 0.00486 | -0.0465 | 22.2016
-0.5 | 0.1646 | 0.00482 | -0.0465 | 34.1494
0 | 0.2212 | 0.00482 | -0.0465 | 45.8921
0.5 | 0.2778 | 0.00483 | -0.0465 | 57.5155
1 | 0.3344 | 0.00486 | -0.0465 | 68.8066
2.5 | 0.5035 | 0.00509 | -0.0465 | 98.9194
3 | 0.5596 | 0.00521 | -0.0465 | 107.4088
3.5 | 0.6156 | 0.00535 | -0.0465 | 115.0654
4 | 0.6715 | 0.00549 | -0.0465 | 122.3133
4.5 | 0.7271 | 0.00564 | -0.0464 | 128.9184
5 | 0.7824 | 0.00579 | -0.0464 | 135.1295
5.5 | 0.835 | 0.00571 | -0.0456 | 146.2347
6 | 0.8901 | 0.00606 | -0.0455 | 146.8812
6.5 | 0.9449 | 0.00645 | -0.0452 | 146.4961
7 | 0.9995 | 0.00684 | -0.045 | 146.1257
7.5 | 1.0539 | 0.00722 | -0.0448 | 145.9695
8 | 1.1079 | 0.00773 | -0.0445 | 143.3247
8.5 | 1.1616 | 0.00818 | -0.0442 | 142.0049
9 | 1.215 | 0.00864 | -0.0439 | 140.625
9.5 | 1.268 | 0.00914 | -0.0435 | 138.7309
10 | 1.3206 | 0.00966 | -0.0432 | 136.7081
10.5 | 1.3727 | 0.01022 | -0.0428 | 134.3151
11 | 1.4243 | 0.0108 | -0.0423 | 131.8796
11.5 | 1.4753 | 0.01144 | -0.0418 | 128.9598
12 | 1.5256 | 0.01213 | -0.0412 | 125.7708
12.5 | 1.5749 | 0.01291 | -0.0406 | 121.9907
13 | 1.6229 | 0.01384 | -0.0398 | 117.2616
14 | 1.7125 | 0.01639 | -0.0375 | 104.4844
14.5 | 1.7559 | 0.01765 | -0.0363 | 99.4844
15 | 1.797 | 0.01905 | -0.0348 | 94.3307
15.5 | 1.8353 | 0.02062 | -0.0331 | 89.0058
16 | 1.8701 | 0.02238 | -0.0311 | 83.5612
16.5 | 1.8994 | 0.02441 | -0.0286 | 77.8124
17 | 1.9213 | 0.02676 | -0.0255 | 71.7975
17.5 | 1.9192 | 0.02962 | -0.0195 | 64.7941
18 | 1.9043 | 0.03458 | -0.0165 | 55.0694
18.5 | 1.8825 | 0.04296 | -0.019 | 43.8198
19 | 1.8336 | 0.05813 | -0.028 | 31.5431
19.5 | 1.7128 | 0.08689 | -0.0444 | 19.7123
20 | 1.458 | 0.14394 | -0.076 | 10.1292

## 131. Re 16M Mach 0.10 (1)
BIGFOIL.COM POLAR EXPORT
ag12
AG12 |  |  |  | Cl Max: | 0.963 | at alpha= | 8 | deg
JavaFoil+Calcfoil stall+Eppler ext transition |  |  |  | L/D Max: | 107.858 | at alpha= | 7 | deg
Re: | 16000000 |  |  | Cd Min: | 0.00689 | at alpha= | -0.5 | deg
Mach: | 0.1 |  |  | Cl=0 at alpha= | -2.0088 | deg
|  |  |  | @ Cl=0.1, Cd= | 0.0069247
|  |  |  | @ Cl=0.4, Cd= | 0.0070517
|  |  |  | @ Cl=0.6, Cd= | 0.04675
alpha (deg) | Cl | Cd | Cm | Cl/Cd
-13 | -0.234 | 0.0775 | -0.027 | -3.021
-12.5 | -0.252 | 0.07321 | -0.027 | -3.44
-12 | -0.27 | 0.06837 | -0.027 | -3.955
-11.5 | -0.289 | 0.06484 | -0.027 | -4.451
-11 | -0.307 | 0.06 | -0.028 | -5.123
-10.5 | -0.329 | 0.05155 | -0.031 | -6.38
-10 | -0.35 | 0.04305 | -0.033 | -8.137
-9.5 | -0.369 | 0.03675 | -0.034 | -10.034
-9 | -0.444 | 0.00917 | -0.044 | -48.373
-8.5 | -0.451 | 0.00885 | -0.044 | -50.988
-8 | -0.453 | 0.00859 | -0.044 | -52.753
-7.5 | -0.449 | 0.0084 | -0.044 | -53.413
-7 | -0.437 | 0.00828 | -0.044 | -52.78
-6.5 | -0.418 | 0.00808 | -0.044 | -51.702
-6 | -0.391 | 0.00793 | -0.044 | -49.257
-5.5 | -0.357 | 0.00778 | -0.044 | -45.896
-5 | -0.317 | 0.00764 | -0.044 | -41.449
-4.5 | -0.271 | 0.00753 | -0.044 | -36.015
-4 | -0.222 | 0.00742 | -0.044 | -29.854
-3.5 | -0.168 | 0.00735 | -0.044 | -22.904
-3 | -0.113 | 0.00727 | -0.044 | -15.538
-2.5 | -0.056 | 0.00722 | -0.044 | -7.824
-2 | 0.001 | 0.00704 | -0.044 | 0.133
-1.5 | 0.059 | 0.00696 | -0.044 | 8.446
-1 | 0.117 | 0.00691 | -0.044 | 16.907
-0.5 | 0.175 | 0.00689 | -0.044 | 25.359
0 | 0.233 | 0.00689 | -0.044 | 33.766
0.5 | 0.291 | 0.00692 | -0.044 | 41.972
1 | 0.348 | 0.00698 | -0.044 | 49.89
1.5 | 0.406 | 0.00706 | -0.044 | 57.524
2 | 0.464 | 0.00716 | -0.044 | 64.76
2.5 | 0.521 | 0.00728 | -0.044 | 71.532
3 | 0.578 | 0.00744 | -0.044 | 77.749
3.5 | 0.635 | 0.00761 | -0.044 | 83.386
4 | 0.69 | 0.00781 | -0.044 | 88.372
4.5 | 0.744 | 0.00802 | -0.044 | 92.71
5 | 0.793 | 0.00829 | -0.044 | 95.714
5.5 | 0.839 | 0.00862 | -0.044 | 97.264
6 | 0.88 | 0.00896 | -0.044 | 98.133
6.5 | 0.914 | 0.00921 | -0.044 | 99.286
7 | 0.942 | 0.00873 | -0.044 | 107.858
7.5 | 0.958 | 0.00913 | -0.044 | 104.963
8 | 0.963 | 0.00954 | -0.044 | 100.926
8.5 | 0.957 | 0.01 | -0.044 | 95.697
9 | 0.941 | 0.01051 | -0.044 | 89.532
9.5 | 0.915 | 0.01104 | -0.044 | 82.89
10 | 0.881 | 0.01166 | -0.044 | 75.602
10.5 | 0.841 | 0.01239 | -0.044 | 67.847
11 | 0.795 | 0.01342 | -0.044 | 59.258
11.5 | 0.732 | 0.01493 | -0.043 | 48.995
12 | 0.658 | 0.02052 | -0.041 | 32.039
12.5 | 0.585 | 0.03223 | -0.039 | 18.143
13 | 0.521 | 0.04675 | -0.036 | 11.154

## 132. Re 16M Mach 0.10 (2)
BIGFOIL.COM POLAR EXPORT
ag12
AG12 |  |  |  | Cl Max: | 1.8452 | at alpha= | 16 | deg
XFOIL ncrit=9 |  |  |  | L/D Max: | 147.11 | at alpha= | 6 | deg
Re: | 16000000 |  |  | Cd Min: | 0.00482 | at alpha= | -0.5 | deg
Mach: | 0.1 |  |  | Cl=0 at alpha= | -1.9501 | deg
|  |  |  | @ Cl=0.1, Cd= | 0.0048703
|  |  |  | @ Cl=0.4, Cd= | 0.0049374
|  |  |  | @ Cl=0.6, Cd= | 0.0053021
alpha (deg) | Cl | Cd | Cm | Cl/Cd
-10.5 | -0.9586 | 0.01287 | -0.0496 | -74.4833
-10 | -0.907 | 0.01054 | -0.0495 | -86.0531
-9.5 | -0.8529 | 0.00914 | -0.0493 | -93.3151
-9 | -0.7977 | 0.0082 | -0.049 | -97.2805
-8.5 | -0.7419 | 0.00744 | -0.0488 | -99.7177
-8 | -0.6855 | 0.00665 | -0.0486 | -103.0827
-7.5 | -0.6286 | 0.00633 | -0.0484 | -99.3049
-7 | -0.5742 | 0.0062 | -0.0477 | -92.6129
-6.5 | -0.5181 | 0.00607 | -0.0475 | -85.3542
-6 | -0.4615 | 0.00596 | -0.0473 | -77.4329
-5.5 | -0.4049 | 0.00587 | -0.0471 | -68.9779
-5 | -0.3481 | 0.00568 | -0.047 | -61.2852
-4.5 | -0.2911 | 0.00551 | -0.0469 | -52.8312
-3.5 | -0.1769 | 0.00518 | -0.0468 | -34.1506
-3 | -0.1198 | 0.00514 | -0.0468 | -23.3074
-2.5 | -0.0627 | 0.00506 | -0.0467 | -12.3913
-2 | -0.0057 | 0.005 | -0.0467 | -1.14
-1.5 | 0.0514 | 0.00493 | -0.0467 | 10.426
-1 | 0.1084 | 0.00486 | -0.0467 | 22.3045
-0.5 | 0.1655 | 0.00482 | -0.0467 | 34.3361
0 | 0.2224 | 0.00482 | -0.0467 | 46.1411
0.5 | 0.2794 | 0.00483 | -0.0467 | 57.8468
1 | 0.3362 | 0.00486 | -0.0468 | 69.177
1.5 | 0.393 | 0.00493 | -0.0468 | 79.716
2 | 0.4498 | 0.00499 | -0.0467 | 90.1403
2.5 | 0.5064 | 0.00509 | -0.0467 | 99.4892
3 | 0.5629 | 0.00521 | -0.0467 | 108.0422
3.5 | 0.6193 | 0.00535 | -0.0467 | 115.757
4 | 0.6755 | 0.0055 | -0.0466 | 122.8182
4.5 | 0.7316 | 0.00565 | -0.0466 | 129.4867
5 | 0.7873 | 0.00581 | -0.0465 | 135.5077
5.5 | 0.8403 | 0.00573 | -0.0457 | 146.6492
6 | 0.8959 | 0.00609 | -0.0454 | 147.11
6.5 | 0.9512 | 0.0065 | -0.0452 | 146.3385
7 | 1.0064 | 0.00688 | -0.0449 | 146.2791
7.5 | 1.0613 | 0.00732 | -0.0446 | 144.9863
8 | 1.116 | 0.00781 | -0.0442 | 142.8937
8.5 | 1.1703 | 0.00827 | -0.0438 | 141.5115
9 | 1.2244 | 0.00876 | -0.0434 | 139.7717
9.5 | 1.2781 | 0.00928 | -0.043 | 137.7263
10 | 1.3314 | 0.00982 | -0.0425 | 135.5804
10.5 | 1.3842 | 0.01041 | -0.0419 | 132.9683
11 | 1.4366 | 0.01105 | -0.0413 | 130.009
11.5 | 1.4882 | 0.01175 | -0.0407 | 126.6553
12 | 1.5389 | 0.01255 | -0.0399 | 122.6215
13 | 1.634 | 0.01505 | -0.0375 | 108.5714
13.5 | 1.6799 | 0.01636 | -0.0362 | 102.6834
14 | 1.7234 | 0.01788 | -0.0347 | 96.387
14.5 | 1.7637 | 0.01966 | -0.0329 | 89.7101
15 | 1.7992 | 0.0218 | -0.0307 | 82.5321
15.5 | 1.8274 | 0.02443 | -0.0278 | 74.8015
16 | 1.8452 | 0.02757 | -0.0242 | 66.9278
16.5 | 1.8314 | 0.03159 | -0.0176 | 57.974
17 | 1.8045 | 0.03874 | -0.0167 | 46.5798
17.5 | 1.7617 | 0.05257 | -0.0252 | 33.5115
18 | 1.6847 | 0.07449 | -0.0391 | 22.6165
18.5 | 1.5712 | 0.10266 | -0.0541 | 15.3049
19 | 1.414 | 0.14132 | -0.0753 | 10.0057
19.5 | 1.258 | 0.18789 | -0.104 | 6.6954
20 | 1.166 | 0.23008 | -0.1306 | 5.0678

## 133. Re 16M Mach 0.25 (1)
BIGFOIL.COM POLAR EXPORT
ag12
AG12 |  |  |  | Cl Max: | 0.943 | at alpha= | 7.5 | deg
JavaFoil+Calcfoil stall+Eppler ext transition |  |  |  | L/D Max: | 103.738 | at alpha= | 7 | deg
Re: | 16000000 |  |  | Cd Min: | 0.00693 | at alpha= | -0.5 | deg
Mach: | 0.25 |  |  | Cl=0 at alpha= | -2.0085 | deg
|  |  |  | @ Cl=0.1, Cd= | 0.06794
|  |  |  | @ Cl=0.4, Cd= | 0.06794
|  |  |  | @ Cl=0.6, Cd= | 0.06794
alpha (deg) | Cl | Cd | Cm | Cl/Cd
-12 | -0.056 | 0.07385 | -0.026 | -0.764
-11.5 | -0.054 | 0.06986 | -0.026 | -0.768
-11 | -0.051 | 0.06477 | -0.026 | -0.787
-10.5 | -0.048 | 0.06 | -0.027 | -0.805
-10 | -0.132 | 0.05529 | -0.028 | -2.39
-9.5 | -0.187 | 0.05147 | -0.029 | -3.629
-9 | -0.236 | 0.04138 | -0.033 | -5.702
-8.5 | -0.287 | 0.02555 | -0.038 | -11.241
-8 | -0.36 | 0.00889 | -0.046 | -40.496
-7.5 | -0.383 | 0.00863 | -0.046 | -44.42
-7 | -0.394 | 0.00846 | -0.046 | -46.612
-6.5 | -0.393 | 0.00824 | -0.045 | -47.675
-6 | -0.379 | 0.0081 | -0.045 | -46.739
-5.5 | -0.353 | 0.00792 | -0.045 | -44.577
-5 | -0.318 | 0.00775 | -0.045 | -41.062
-4.5 | -0.275 | 0.00763 | -0.045 | -36.069
-4 | -0.226 | 0.00749 | -0.045 | -30.164
-3.5 | -0.172 | 0.00741 | -0.045 | -23.243
-3 | -0.116 | 0.00732 | -0.045 | -15.82
-2.5 | -0.058 | 0.00726 | -0.045 | -7.982
-2 | 0.001 | 0.00709 | -0.045 | 0.136
-1.5 | 0.06 | 0.007 | -0.045 | 8.626
-1 | 0.12 | 0.00695 | -0.045 | 17.276
-0.5 | 0.18 | 0.00693 | -0.045 | 25.93
0 | 0.239 | 0.00693 | -0.045 | 34.525
0.5 | 0.299 | 0.00696 | -0.045 | 42.894
1 | 0.358 | 0.00703 | -0.045 | 50.929
1.5 | 0.417 | 0.00711 | -0.045 | 58.666
2 | 0.476 | 0.00722 | -0.045 | 65.981
2.5 | 0.535 | 0.00735 | -0.045 | 72.831
3 | 0.594 | 0.00751 | -0.045 | 79.04
3.5 | 0.652 | 0.00771 | -0.045 | 84.52
4 | 0.709 | 0.00791 | -0.045 | 89.578
4.5 | 0.763 | 0.00816 | -0.045 | 93.53
5 | 0.812 | 0.00846 | -0.045 | 96.04
5.5 | 0.857 | 0.0089 | -0.045 | 96.229
6 | 0.895 | 0.00921 | -0.045 | 97.162
6.5 | 0.924 | 0.00942 | -0.045 | 98.071
7 | 0.942 | 0.00909 | -0.045 | 103.738
7.5 | 0.943 | 0.00953 | -0.045 | 99.017
8 | 0.926 | 0.01004 | -0.045 | 92.231
8.5 | 0.891 | 0.01058 | -0.045 | 84.212
9 | 0.838 | 0.01123 | -0.045 | 74.577
9.5 | 0.767 | 0.01196 | -0.045 | 64.14
10 | 0.682 | 0.01306 | -0.045 | 52.228
10.5 | 0.573 | 0.01467 | -0.044 | 39.08
11 | 0.442 | 0.02408 | -0.041 | 18.375
11.5 | 0.32 | 0.03945 | -0.038 | 8.109
12 | 0.19 | 0.05864 | -0.033 | 3.246
12.5 | 0.084 | 0.06794 | -0.032 | 1.232

## 134. Re 16M Mach 0.25 (2)
BIGFOIL.COM POLAR EXPORT
ag12
AG12 |  |  |  | Cl Max: | 1.566 | at alpha= | 12 | deg
XFOIL ncrit=9 |  |  |  | L/D Max: | 148.245 | at alpha= | 5.5 | deg
Re: | 16000000 |  |  | Cd Min: | 0.00482 | at alpha= | 0 | deg
Mach: | 0.25 |  |  | Cl=0 at alpha= | -99 | deg
|  |  |  | @ Cl=0.1, Cd= | 0.00482
|  |  |  | @ Cl=0.4, Cd= | 0.0049338
|  |  |  | @ Cl=0.6, Cd= | 0.0053022
alpha (deg) | Cl | Cd | Cm | Cl/Cd
0 | 0.2291 | 0.00482 | -0.048 | 47.5311
0.5 | 0.2879 | 0.00484 | -0.0479 | 59.4835
1 | 0.3466 | 0.00487 | -0.0479 | 71.1704
1.5 | 0.4052 | 0.00494 | -0.0479 | 82.0243
2 | 0.4639 | 0.00502 | -0.0478 | 92.4104
2.5 | 0.5225 | 0.00513 | -0.0478 | 101.8519
3 | 0.581 | 0.00526 | -0.0477 | 110.4563
3.5 | 0.6396 | 0.00539 | -0.0475 | 118.6642
4 | 0.698 | 0.00556 | -0.0474 | 125.5396
5 | 0.8146 | 0.00588 | -0.0468 | 138.5374
5.5 | 0.8702 | 0.00587 | -0.0458 | 148.2453
6 | 0.9284 | 0.00631 | -0.0453 | 147.1315
6.5 | 0.9867 | 0.00673 | -0.0447 | 146.6122
7 | 1.0451 | 0.00718 | -0.0441 | 145.5571
7.5 | 1.1033 | 0.00773 | -0.0433 | 142.7296
8 | 1.1615 | 0.00828 | -0.0424 | 140.2778
8.5 | 1.2195 | 0.00888 | -0.0414 | 137.3311
9 | 1.2774 | 0.00953 | -0.0404 | 134.0399
9.5 | 1.335 | 0.01025 | -0.0392 | 130.2439
10 | 1.3922 | 0.01107 | -0.0378 | 125.7633
10.5 | 1.4483 | 0.01214 | -0.0362 | 119.2998
11 | 1.501 | 0.01384 | -0.0341 | 108.4538
11.5 | 1.5445 | 0.01698 | -0.0312 | 90.96
12 | 1.566 | 0.02286 | -0.0268 | 68.5039
12.5 | 1.5554 | 0.0311 | -0.0217 | 50.0129
13 | 1.5182 | 0.03849 | -0.0172 | 39.444
13.5 | 1.4857 | 0.05153 | -0.0277 | 28.8317
14 | 1.4547 | 0.06848 | -0.0412 | 21.2427
14.5 | 1.4187 | 0.08415 | -0.0495 | 16.8592
15 | 1.3747 | 0.10004 | -0.0569 | 13.7415
15.5 | 1.3245 | 0.117 | -0.0652 | 11.3205
16 | 1.276 | 0.13438 | -0.0741 | 9.4955
16.5 | 1.2206 | 0.15489 | -0.0857 | 7.8804
17 | 1.1842 | 0.17321 | -0.0964 | 6.8368

## 135. Re 16M Mach 0.50 (1)
BIGFOIL.COM POLAR EXPORT
ag12
AG12 |  |  |  | Cl Max: | 1.162 | at alpha= | 20 | deg
JavaFoil+Calcfoil stall+Eppler ext transition |  |  |  | L/D Max: | 95.367 | at alpha= | 4.5 | deg
Re: | 16000000 |  |  | Cd Min: | 0.00709 | at alpha= | -0.5 | deg
Mach: | 0.5 |  |  | Cl=0 at alpha= | -2.0077 | deg
|  |  |  | @ Cl=0.1, Cd= | 0.0071455
|  |  |  | @ Cl=0.4, Cd= | 0.00723
|  |  |  | @ Cl=0.6, Cd= | 0.0076771
alpha (deg) | Cl | Cd | Cm | Cl/Cd
-20 | -0.953 | 0.17106 | -0.031 | -5.574
-19.5 | -0.928 | 0.15999 | -0.031 | -5.802
-19 | -0.903 | 0.15513 | -0.031 | -5.818
-18.5 | -0.877 | 0.14745 | -0.031 | -5.946
-18 | -0.85 | 0.14386 | -0.03 | -5.909
-17.5 | -0.824 | 0.1317 | -0.03 | -6.259
-17 | -0.799 | 0.12308 | -0.03 | -6.491
-16.5 | -0.773 | 0.11483 | -0.03 | -6.736
-16 | -0.748 | 0.10988 | -0.031 | -6.807
-15.5 | -0.721 | 0.10423 | -0.03 | -6.92
-15 | -0.697 | 0.09581 | -0.031 | -7.273
-14.5 | -0.675 | 0.08535 | -0.033 | -7.912
-14 | -0.655 | 0.07513 | -0.035 | -8.714
-13.5 | -0.614 | 0.09289 | -0.029 | -6.609
-13 | -0.588 | 0.08497 | -0.029 | -6.923
-12.5 | -0.566 | 0.075 | -0.031 | -7.54
-12 | -0.544 | 0.06497 | -0.034 | -8.379
-11.5 | -0.53 | 0.0503 | -0.038 | -10.54
-11 | -0.481 | 0.07262 | -0.027 | -6.618
-10.5 | -0.458 | 0.06255 | -0.03 | -7.315
-10 | -0.437 | 0.05284 | -0.034 | -8.275
-9.5 | -0.44 | 0.02718 | -0.043 | -16.193
-9 | -0.375 | 0.05658 | -0.027 | -6.627
-8.5 | -0.352 | 0.04868 | -0.032 | -7.238
-8 | -0.376 | 0.01305 | -0.048 | -28.814
-7.5 | -0.304 | 0.03826 | -0.036 | -7.945
-7 | -0.295 | 0.0212 | -0.043 | -13.913
-6.5 | -0.298 | 0.00873 | -0.051 | -34.186
-6 | -0.265 | 0.00865 | -0.051 | -30.645
-5.5 | -0.232 | 0.00838 | -0.051 | -27.702
-5 | -0.199 | 0.00823 | -0.051 | -24.157
-4.5 | -0.166 | 0.00811 | -0.051 | -20.431
-4 | -0.232 | 0.00786 | -0.051 | -29.468
-3.5 | -0.185 | 0.00771 | -0.051 | -24.049
-3 | -0.127 | 0.00757 | -0.051 | -16.837
-2.5 | -0.064 | 0.00747 | -0.051 | -8.61
-2 | 0.001 | 0.00729 | -0.051 | 0.147
-1.5 | 0.067 | 0.00718 | -0.051 | 9.392
-1 | 0.134 | 0.00711 | -0.051 | 18.878
-0.5 | 0.201 | 0.00709 | -0.051 | 28.305
0 | 0.267 | 0.0071 | -0.051 | 37.657
0.5 | 0.334 | 0.00715 | -0.051 | 46.71
1 | 0.4 | 0.00723 | -0.051 | 55.371
1.5 | 0.466 | 0.00734 | -0.051 | 63.495
2 | 0.532 | 0.00749 | -0.051 | 71.086
2.5 | 0.598 | 0.00767 | -0.051 | 77.925
3 | 0.663 | 0.0079 | -0.051 | 83.898
3.5 | 0.727 | 0.00816 | -0.051 | 89.024
4 | 0.789 | 0.00847 | -0.05 | 93.158
4.5 | 0.844 | 0.00885 | -0.05 | 95.367
5 | 0.886 | 0.00939 | -0.05 | 94.335
5.5 | 0.904 | 0.01004 | -0.05 | 89.979
6 | 0.856 | 0.01052 | -0.05 | 81.374
6.5 | 0.564 | 0.01046 | -0.05 | 53.876
7 | 0.596 | 0.01117 | -0.05 | 53.397
7.5 | 0.629 | 0.01198 | -0.05 | 52.506
8 | 0.662 | 0.01292 | -0.05 | 51.213
8.5 | 0.694 | 0.01297 | -0.05 | 53.513
9 | 0.643 | 0.0315 | -0.043 | 20.426
9.5 | 0.745 | 0.01506 | -0.049 | 49.454
10 | 0.686 | 0.04103 | -0.041 | 16.73
10.5 | 0.678 | 0.06403 | -0.033 | 10.584
11 | 0.76 | 0.03668 | -0.043 | 20.728
11.5 | 0.731 | 0.07052 | -0.033 | 10.373
12 | 0.747 | 0.08518 | -0.029 | 8.766
12.5 | 0.809 | 0.06009 | -0.038 | 13.469
13 | 0.808 | 0.08275 | -0.032 | 9.767
13.5 | 0.834 | 0.08878 | -0.032 | 9.395
14 | 0.857 | 0.0942 | -0.031 | 9.1
14.5 | 0.879 | 0.10517 | -0.03 | 8.36
15 | 0.908 | 0.10851 | -0.031 | 8.366
15.5 | 0.932 | 0.11908 | -0.031 | 7.823
16 | 0.955 | 0.13256 | -0.03 | 7.206
16.5 | 0.982 | 0.13679 | -0.031 | 7.179
17 | 1.009 | 0.14105 | -0.031 | 7.154
17.5 | 1.033 | 0.15265 | -0.031 | 6.769
18 | 1.059 | 0.15979 | -0.031 | 6.627
18.5 | 1.086 | 0.16568 | -0.032 | 6.554
19 | 1.112 | 0.16954 | -0.032 | 6.561
19.5 | 1.136 | 0.18758 | -0.032 | 6.055
20 | 1.162 | 0.19148 | -0.032 | 6.069

## 136. Re 16M Mach 0.50 (2)
BIGFOIL.COM POLAR EXPORT
ag12
AG12 |  |  |  | Cl Max: | 1.2022 | at alpha= | 7.5 | deg
XFOIL ncrit=9 |  |  |  | L/D Max: | 245.065 | at alpha= | -0.5 | deg
Re: | 16000000 |  |  | Cd Min: | 0.00077 | at alpha= | -0.5 | deg
Mach: | 0.5 |  |  | Cl=0 at alpha= | -1.9199 | deg
|  |  |  | @ Cl=0.1, Cd= | 0.0007968
|  |  |  | @ Cl=0.4, Cd= | 0.0049294
|  |  |  | @ Cl=0.6, Cd= | 0.0052917
alpha (deg) | Cl | Cd | Cm | Cl/Cd
-20 | -0.9908 | 0.30188 | 0.1224 | -3.2821
-19.5 | -0.968 | 0.29335 | 0.1172 | -3.2998
-19 | -0.9451 | 0.28467 | 0.1119 | -3.32
-18.5 | -0.9223 | 0.27593 | 0.1067 | -3.3425
-18 | -0.8996 | 0.26721 | 0.1016 | -3.3666
-17.5 | -0.877 | 0.25849 | 0.0966 | -3.3928
-17 | -0.8546 | 0.24976 | 0.0917 | -3.4217
-16.5 | -0.8325 | 0.24104 | 0.0869 | -3.4538
-16 | -0.8109 | 0.23235 | 0.0823 | -3.49
-15.5 | -0.7899 | 0.22366 | 0.0777 | -3.5317
-15 | -0.7704 | 0.21445 | 0.0731 | -3.5924
-14.5 | -0.7516 | 0.20413 | 0.0685 | -3.682
-14 | -0.7322 | 0.19549 | 0.0643 | -3.7455
-13.5 | -0.7134 | 0.18717 | 0.0604 | -3.8115
-13 | -0.6954 | 0.17838 | 0.0564 | -3.8984
-12.5 | -0.6771 | 0.17085 | 0.0528 | -3.9631
-12 | -0.6598 | 0.16325 | 0.0495 | -4.0417
-11.5 | -0.6433 | 0.15538 | 0.0462 | -4.1402
-11 | -0.6267 | 0.14743 | 0.0431 | -4.2508
-10.5 | -0.6125 | 0.1393 | 0.04 | -4.397
-10 | -0.4524 | 0.11452 | 0.0159 | -3.9504
-9.5 | -0.4469 | 0.1068 | 0.014 | -4.1845
-9 | -0.442 | 0.09868 | 0.012 | -4.4791
-8.5 | -0.4468 | 0.08958 | 0.0101 | -4.9877
-8 | -0.4674 | 0.07604 | 0.0061 | -6.1468
-7.5 | -0.4716 | 0.06669 | 0.003 | -7.0715
-7 | -0.4791 | 0.05751 | -0.0004 | -8.3307
-6.5 | -0.4859 | 0.04854 | -0.006 | -10.0103
-6 | -0.4719 | 0.03627 | -0.0226 | -13.0108
-5.5 | -0.4407 | 0.02171 | -0.042 | -20.2994
-5 | -0.4022 | 0.00865 | -0.0535 | -46.4971
-4.5 | -0.3527 | 0.00218 | -0.0575 | -161.789
-4 | -0.2862 | 0.00115 | -0.0568 | -248.8696
-3.5 | -0.216 | 0.00095 | -0.0556 | -227.3684
-3 | -0.1465 | 0.00087 | -0.0545 | -168.3908
-2.5 | -0.0782 | 0.00085 | -0.0537 | -92
-2 | -0.0107 | 0.00083 | -0.0531 | -12.8916
-1.5 | 0.0561 | 0.00081 | -0.0527 | 69.2593
-1 | 0.1226 | 0.00079 | -0.0524 | 155.1899
-0.5 | 0.1887 | 0.00077 | -0.0522 | 245.0649
0 | 0.2591 | 0.00485 | -0.0533 | 53.4227
0.5 | 0.326 | 0.00488 | -0.0532 | 66.8033
1 | 0.393 | 0.00492 | -0.053 | 79.878
1.5 | 0.4601 | 0.00501 | -0.0528 | 91.8363
2 | 0.5274 | 0.00513 | -0.0525 | 102.807
2.5 | 0.595 | 0.00528 | -0.0521 | 112.6894
3 | 0.6632 | 0.00544 | -0.0515 | 121.9118
3.5 | 0.7318 | 0.00563 | -0.0508 | 129.9822
4 | 0.801 | 0.00587 | -0.0499 | 136.4566
4.5 | 0.8709 | 0.00613 | -0.0487 | 142.0718
5 | 0.9381 | 0.00604 | -0.0466 | 155.3146
5.5 | 1.0099 | 0.00663 | -0.0446 | 152.3228
6 | 1.0839 | 0.00722 | -0.0421 | 150.1247
6.5 | 1.1557 | 0.00904 | -0.0379 | 127.8429
7 | 1.1997 | 0.01575 | -0.0315 | 76.1714
7.5 | 1.2022 | 0.0266 | -0.0269 | 45.1955
8 | 1.1794 | 0.03742 | -0.0263 | 31.5179
8.5 | 1.1488 | 0.05025 | -0.0389 | 22.8617
9 | 1.1274 | 0.06723 | -0.0526 | 16.7693
9.5 | 1.1006 | 0.08039 | -0.0593 | 13.6908
10 | 1.0772 | 0.09302 | -0.0659 | 11.5803
10.5 | 1.0571 | 0.10548 | -0.0722 | 10.0218
11 | 1.0406 | 0.11778 | -0.0782 | 8.8351
11.5 | 1.0279 | 0.12999 | -0.0841 | 7.9075
12 | 1.0199 | 0.14225 | -0.0902 | 7.1698
12.5 | 1.0152 | 0.15444 | -0.0961 | 6.5734

## 137. Re 18M Mach 0.00 (1)
BIGFOIL.COM POLAR EXPORT
ag12
AG12 |  |  |  | Cl Max: | 0.967 | at alpha= | 8 | deg
JavaFoil+Calcfoil stall+Eppler ext transition |  |  |  | L/D Max: | 107.57 | at alpha= | 7.5 | deg
Re: | 18000000 |  |  | Cd Min: | 0.00686 | at alpha= | -0.5 | deg
Mach: | 0 |  |  | Cl=0 at alpha= | -2.0088 | deg
|  |  |  | @ Cl=0.1, Cd= | 0.0068838
|  |  |  | @ Cl=0.4, Cd= | 0.0070144
|  |  |  | @ Cl=0.6, Cd= | 0.03516
alpha (deg) | Cl | Cd | Cm | Cl/Cd
-13.5 | -0.255 | 0.08108 | -0.026 | -3.141
-13 | -0.271 | 0.07498 | -0.027 | -3.614
-12.5 | -0.287 | 0.07072 | -0.027 | -4.058
-12 | -0.304 | 0.06558 | -0.028 | -4.633
-11.5 | -0.319 | 0.06337 | -0.028 | -5.038
-11 | -0.336 | 0.05833 | -0.029 | -5.756
-10.5 | -0.359 | 0.04525 | -0.033 | -7.931
-10 | -0.387 | 0.02983 | -0.037 | -12.978
-9.5 | -0.415 | 0.01846 | -0.04 | -22.506
-9 | -0.461 | 0.00897 | -0.044 | -51.433
-8.5 | -0.465 | 0.00872 | -0.044 | -53.346
-8 | -0.464 | 0.00849 | -0.044 | -54.641
-7.5 | -0.456 | 0.00832 | -0.044 | -54.856
-7 | -0.442 | 0.00818 | -0.044 | -53.964
-6.5 | -0.42 | 0.00798 | -0.044 | -52.637
-6 | -0.392 | 0.00785 | -0.044 | -49.927
-5.5 | -0.357 | 0.0077 | -0.044 | -46.373
-5 | -0.316 | 0.00757 | -0.044 | -41.772
-4.5 | -0.271 | 0.00745 | -0.044 | -36.307
-4 | -0.221 | 0.00735 | -0.044 | -30.018
-3.5 | -0.168 | 0.00727 | -0.044 | -23.032
-3 | -0.112 | 0.00721 | -0.044 | -15.603
-2.5 | -0.056 | 0.00715 | -0.044 | -7.855
-2 | 0.001 | 0.00699 | -0.044 | 0.134
-1.5 | 0.058 | 0.00692 | -0.044 | 8.455
-1 | 0.116 | 0.00687 | -0.044 | 16.929
-0.5 | 0.174 | 0.00686 | -0.044 | 25.345
0 | 0.232 | 0.00687 | -0.044 | 33.724
0.5 | 0.289 | 0.00689 | -0.044 | 41.986
1 | 0.347 | 0.00694 | -0.044 | 49.977
1.5 | 0.404 | 0.00702 | -0.044 | 57.574
2 | 0.461 | 0.00712 | -0.044 | 64.839
2.5 | 0.518 | 0.00723 | -0.044 | 71.692
3 | 0.575 | 0.00738 | -0.044 | 77.993
3.5 | 0.632 | 0.00755 | -0.044 | 83.662
4 | 0.687 | 0.00774 | -0.044 | 88.743
4.5 | 0.74 | 0.00794 | -0.044 | 93.195
5 | 0.79 | 0.0082 | -0.044 | 96.324
5.5 | 0.835 | 0.00852 | -0.044 | 98.007
6 | 0.877 | 0.00886 | -0.044 | 98.896
6.5 | 0.912 | 0.00912 | -0.044 | 99.99
7 | 0.941 | 0.00936 | -0.044 | 100.494
7.5 | 0.959 | 0.00891 | -0.044 | 107.57
8 | 0.967 | 0.00929 | -0.044 | 104.022
8.5 | 0.964 | 0.00974 | -0.044 | 99.055
9 | 0.953 | 0.01021 | -0.044 | 93.276
9.5 | 0.932 | 0.01071 | -0.044 | 87
10 | 0.904 | 0.01128 | -0.044 | 80.133
10.5 | 0.869 | 0.01192 | -0.044 | 72.926
11 | 0.83 | 0.01272 | -0.044 | 65.191
11.5 | 0.782 | 0.01291 | -0.043 | 60.592
12 | 0.719 | 0.01614 | -0.042 | 44.572
12.5 | 0.651 | 0.02322 | -0.04 | 28.041
13 | 0.587 | 0.03516 | -0.038 | 16.685

## 138. Re 18M Mach 0.00 (2)
BIGFOIL.COM POLAR EXPORT
ag12
AG12 |  |  |  | Cl Max: | 1.9556 | at alpha= | 17.5 | deg
XFOIL ncrit=9 |  |  |  | L/D Max: | 149.43 | at alpha= | 6 | deg
Re: | 18000000 |  |  | Cd Min: | 0.00478 | at alpha= | -0.5 | deg
Mach: | 0 |  |  | Cl=0 at alpha= | -1.9506 | deg
|  |  |  | @ Cl=0.1, Cd= | 0.0048297
|  |  |  | @ Cl=0.4, Cd= | 0.0049029
|  |  |  | @ Cl=0.6, Cd= | 0.005276
alpha (deg) | Cl | Cd | Cm | Cl/Cd
-13.5 | -1.2445 | 0.02208 | -0.0479 | -56.3632
-13 | -1.2071 | 0.01731 | -0.0487 | -69.7343
-12.5 | -1.1605 | 0.01483 | -0.0488 | -78.2535
-12 | -1.1111 | 0.01299 | -0.0488 | -85.535
-11.5 | -1.0597 | 0.01162 | -0.0486 | -91.1962
-11 | -1.0071 | 0.01052 | -0.0485 | -95.7319
-10.5 | -0.9538 | 0.00956 | -0.0483 | -99.7699
-10 | -0.8997 | 0.00876 | -0.0482 | -102.7055
-9.5 | -0.8452 | 0.00807 | -0.0481 | -104.7336
-9 | -0.7903 | 0.00747 | -0.0479 | -105.7965
-8.5 | -0.7352 | 0.00681 | -0.0478 | -107.9589
-8 | -0.6781 | 0.00639 | -0.048 | -106.1189
-7.5 | -0.6253 | 0.00623 | -0.0472 | -100.3692
-7 | -0.57 | 0.00608 | -0.047 | -93.75
-6.5 | -0.5142 | 0.00593 | -0.0468 | -86.7116
-6 | -0.4581 | 0.00581 | -0.0468 | -78.8468
-5.5 | -0.4019 | 0.0057 | -0.0467 | -70.5088
-5 | -0.3456 | 0.00554 | -0.0466 | -62.3827
-4.5 | -0.2891 | 0.0054 | -0.0466 | -53.537
-4 | -0.2324 | 0.00527 | -0.0466 | -44.0987
-3.5 | -0.1757 | 0.00514 | -0.0465 | -34.1829
-3 | -0.119 | 0.00509 | -0.0465 | -23.3792
-2.5 | -0.0623 | 0.00502 | -0.0465 | -12.4104
-2 | -0.0056 | 0.00495 | -0.0465 | -1.1313
-1.5 | 0.0511 | 0.00489 | -0.0465 | 10.4499
-1 | 0.1079 | 0.00482 | -0.0465 | 22.3859
-0.5 | 0.1646 | 0.00478 | -0.0465 | 34.4351
0 | 0.2213 | 0.00478 | -0.0465 | 46.2971
0.5 | 0.2779 | 0.0048 | -0.0465 | 57.8958
1 | 0.3344 | 0.00483 | -0.0465 | 69.234
1.5 | 0.3909 | 0.00489 | -0.0466 | 79.9387
2 | 0.4473 | 0.00497 | -0.0465 | 90
2.5 | 0.5036 | 0.00507 | -0.0465 | 99.3294
3 | 0.5598 | 0.00519 | -0.0465 | 107.8613
3.5 | 0.6159 | 0.00531 | -0.0465 | 115.9887
4 | 0.6717 | 0.00547 | -0.0465 | 122.7971
4.5 | 0.7274 | 0.00565 | -0.0464 | 128.7434
5 | 0.7828 | 0.00582 | -0.0464 | 134.5017
5.5 | 0.8367 | 0.00571 | -0.046 | 146.5324
6 | 0.8906 | 0.00596 | -0.0455 | 149.4295
6.5 | 0.9454 | 0.00634 | -0.0453 | 149.1167
7 | 1.0002 | 0.0067 | -0.0451 | 149.2836
7.5 | 1.0546 | 0.0071 | -0.0449 | 148.5352
8 | 1.1087 | 0.00756 | -0.0446 | 146.6534
8.5 | 1.1625 | 0.00798 | -0.0443 | 145.6767
9 | 1.216 | 0.00843 | -0.044 | 144.2467
9.5 | 1.2691 | 0.00891 | -0.0437 | 142.4355
10 | 1.3219 | 0.00941 | -0.0433 | 140.4782
10.5 | 1.3741 | 0.00995 | -0.0429 | 138.1005
11 | 1.4258 | 0.01053 | -0.0425 | 135.4036
11.5 | 1.4769 | 0.01115 | -0.042 | 132.4574
12 | 1.5273 | 0.01184 | -0.0414 | 128.9949
12.5 | 1.5767 | 0.01262 | -0.0408 | 124.9366
13 | 1.6246 | 0.01356 | -0.04 | 119.8083
13.5 | 1.6705 | 0.01477 | -0.0389 | 113.1009
14 | 1.7163 | 0.01583 | -0.0379 | 108.4207
14.5 | 1.7605 | 0.01699 | -0.0368 | 103.6198
15 | 1.8028 | 0.01827 | -0.0355 | 98.6754
15.5 | 1.8427 | 0.0197 | -0.0339 | 93.5381
16 | 1.8797 | 0.02128 | -0.0321 | 88.3318
16.5 | 1.9124 | 0.02307 | -0.0299 | 82.8955
17 | 1.9395 | 0.02511 | -0.0272 | 77.2401
17.5 | 1.9556 | 0.02748 | -0.0233 | 71.1645
18 | 1.9451 | 0.0308 | -0.0173 | 63.1526
18.5 | 1.9326 | 0.03635 | -0.0161 | 53.1664
19 | 1.9078 | 0.04587 | -0.0201 | 41.5915
19.5 | 1.851 | 0.06247 | -0.0298 | 29.6302
20 | 1.7069 | 0.09496 | -0.0477 | 17.9749

## 139. Re 18M Mach 0.10 (1)
BIGFOIL.COM POLAR EXPORT
ag12
AG12 |  |  |  | Cl Max: | 0.963 | at alpha= | 8 | deg
JavaFoil+Calcfoil stall+Eppler ext transition |  |  |  | L/D Max: | 106.751 | at alpha= | 7.5 | deg
Re: | 18000000 |  |  | Cd Min: | 0.00687 | at alpha= | -1 | deg
Mach: | 0.1 |  |  | Cl=0 at alpha= | -2.0088 | deg
|  |  |  | @ Cl=0.1, Cd= | 0.0068876
|  |  |  | @ Cl=0.4, Cd= | 0.0070207
|  |  |  | @ Cl=0.6, Cd= | 0.04268
alpha (deg) | Cl | Cd | Cm | Cl/Cd
-13 | -0.234 | 0.07646 | -0.027 | -3.066
-12.5 | -0.252 | 0.07222 | -0.027 | -3.492
-12 | -0.271 | 0.06715 | -0.028 | -4.034
-11.5 | -0.289 | 0.06466 | -0.027 | -4.468
-11 | -0.308 | 0.05985 | -0.028 | -5.142
-10.5 | -0.331 | 0.04882 | -0.032 | -6.783
-10 | -0.355 | 0.03845 | -0.034 | -9.23
-9.5 | -0.377 | 0.03034 | -0.036 | -12.415
-9 | -0.444 | 0.00907 | -0.044 | -48.9
-8.5 | -0.451 | 0.00879 | -0.044 | -51.37
-8 | -0.453 | 0.00854 | -0.044 | -53.094
-7.5 | -0.449 | 0.00834 | -0.044 | -53.791
-7 | -0.437 | 0.00821 | -0.044 | -53.2
-6.5 | -0.418 | 0.00802 | -0.044 | -52.065
-6 | -0.391 | 0.00788 | -0.044 | -49.559
-5.5 | -0.357 | 0.00772 | -0.044 | -46.248
-5 | -0.317 | 0.00759 | -0.044 | -41.743
-4.5 | -0.271 | 0.00747 | -0.044 | -36.345
-4 | -0.222 | 0.00737 | -0.044 | -30.067
-3.5 | -0.168 | 0.00728 | -0.044 | -23.099
-3 | -0.113 | 0.00722 | -0.044 | -15.658
-2.5 | -0.056 | 0.00716 | -0.044 | -7.881
-2 | 0.001 | 0.007 | -0.044 | 0.134
-1.5 | 0.059 | 0.00693 | -0.044 | 8.482
-1 | 0.117 | 0.00687 | -0.044 | 16.997
-0.5 | 0.175 | 0.00687 | -0.044 | 25.45
0 | 0.233 | 0.00687 | -0.044 | 33.867
0.5 | 0.291 | 0.00689 | -0.044 | 42.156
1 | 0.348 | 0.00694 | -0.044 | 50.179
1.5 | 0.406 | 0.00703 | -0.044 | 57.779
2 | 0.464 | 0.00713 | -0.044 | 65.082
2.5 | 0.521 | 0.00724 | -0.044 | 71.926
3 | 0.578 | 0.00739 | -0.044 | 78.226
3.5 | 0.635 | 0.00757 | -0.044 | 83.896
4 | 0.69 | 0.00776 | -0.044 | 88.978
4.5 | 0.744 | 0.00796 | -0.044 | 93.353
5 | 0.793 | 0.00823 | -0.044 | 96.388
5.5 | 0.839 | 0.00856 | -0.044 | 98.038
6 | 0.88 | 0.00889 | -0.044 | 98.935
6.5 | 0.914 | 0.00917 | -0.044 | 99.702
7 | 0.942 | 0.00941 | -0.044 | 100.128
7.5 | 0.958 | 0.00897 | -0.044 | 106.751
8 | 0.963 | 0.00938 | -0.044 | 102.693
8.5 | 0.957 | 0.00983 | -0.044 | 97.412
9 | 0.941 | 0.01032 | -0.044 | 91.188
9.5 | 0.915 | 0.01085 | -0.044 | 84.378
10 | 0.881 | 0.01144 | -0.044 | 77.058
10.5 | 0.841 | 0.01213 | -0.044 | 69.321
11 | 0.795 | 0.01307 | -0.044 | 60.859
11.5 | 0.736 | 0.01427 | -0.043 | 51.581
12 | 0.664 | 0.01852 | -0.042 | 35.881
12.5 | 0.591 | 0.02862 | -0.039 | 20.663
13 | 0.526 | 0.04268 | -0.037 | 12.334

## 140. Re 18M Mach 0.10 (2)
BIGFOIL.COM POLAR EXPORT
ag12
AG12 |  |  |  | Cl Max: | 1.8834 | at alpha= | 16.5 | deg
XFOIL ncrit=9 |  |  |  | L/D Max: | 149.649 | at alpha= | 6 | deg
Re: | 18000000 |  |  | Cd Min: | 0.00478 | at alpha= | -0.5 | deg
Mach: | 0.1 |  |  | Cl=0 at alpha= | -1.9501 | deg
|  |  |  | @ Cl=0.1, Cd= | 0.0048303
|  |  |  | @ Cl=0.4, Cd= | 0.0049097
|  |  |  | @ Cl=0.6, Cd= | 0.005272
alpha (deg) | Cl | Cd | Cm | Cl/Cd
-11.5 | -1.0589 | 0.01759 | -0.0496 | -60.199
-11 | -1.0146 | 0.01299 | -0.05 | -78.1062
-10.5 | -0.963 | 0.01087 | -0.0498 | -88.5925
-10 | -0.9089 | 0.00957 | -0.0496 | -94.9739
-9.5 | -0.854 | 0.00857 | -0.0493 | -99.6499
-9 | -0.7983 | 0.0078 | -0.049 | -102.3462
-8.5 | -0.7423 | 0.00716 | -0.0488 | -103.6732
-8 | -0.6843 | 0.00652 | -0.0489 | -104.954
-7.5 | -0.631 | 0.00631 | -0.0479 | -100
-7 | -0.575 | 0.00613 | -0.0476 | -93.801
-6.5 | -0.5185 | 0.00598 | -0.0474 | -86.7057
-6 | -0.4619 | 0.00584 | -0.0473 | -79.0925
-5.5 | -0.4051 | 0.00573 | -0.0472 | -70.6981
-5 | -0.3482 | 0.00557 | -0.0471 | -62.5135
-4.5 | -0.2912 | 0.00542 | -0.047 | -53.7269
-4 | -0.2342 | 0.00528 | -0.0469 | -44.3561
-3.5 | -0.177 | 0.00515 | -0.0468 | -34.3689
-3 | -0.1199 | 0.0051 | -0.0468 | -23.5098
-2.5 | -0.0628 | 0.00503 | -0.0467 | -12.4851
-2 | -0.0057 | 0.00495 | -0.0467 | -1.1515
-1.5 | 0.0514 | 0.00489 | -0.0467 | 10.5112
-1 | 0.1084 | 0.00482 | -0.0467 | 22.4896
-0.5 | 0.1655 | 0.00478 | -0.0467 | 34.6234
0 | 0.2225 | 0.00478 | -0.0467 | 46.5481
0.5 | 0.2794 | 0.0048 | -0.0468 | 58.2083
1 | 0.3363 | 0.00484 | -0.0468 | 69.4835
1.5 | 0.3931 | 0.0049 | -0.0468 | 80.2245
2 | 0.4499 | 0.00498 | -0.0467 | 90.3414
2.5 | 0.5065 | 0.00508 | -0.0467 | 99.7047
3 | 0.5631 | 0.0052 | -0.0467 | 108.2885
3.5 | 0.6195 | 0.00531 | -0.0467 | 116.6667
4 | 0.6758 | 0.00548 | -0.0466 | 123.3212
5 | 0.7877 | 0.00584 | -0.0464 | 134.8801
5.5 | 0.8408 | 0.00563 | -0.0458 | 149.3428
6 | 0.8964 | 0.00599 | -0.0455 | 149.6494
6.5 | 0.9518 | 0.00639 | -0.0453 | 148.9515
7 | 1.0071 | 0.00674 | -0.045 | 149.4214
7.5 | 1.062 | 0.00722 | -0.0447 | 147.0914
8 | 1.1168 | 0.00763 | -0.0443 | 146.3696
8.5 | 1.1713 | 0.00807 | -0.044 | 145.1425
9 | 1.2255 | 0.00854 | -0.0436 | 143.5012
9.5 | 1.2793 | 0.00904 | -0.0431 | 141.5155
10 | 1.3327 | 0.00957 | -0.0427 | 139.2581
10.5 | 1.3857 | 0.01014 | -0.0421 | 136.6568
11 | 1.4381 | 0.01076 | -0.0415 | 133.6524
11.5 | 1.4899 | 0.01146 | -0.0409 | 130.0087
12 | 1.5406 | 0.01229 | -0.0401 | 125.3539
13 | 1.6373 | 0.01453 | -0.0379 | 112.6841
13.5 | 1.6841 | 0.01572 | -0.0367 | 107.131
14 | 1.729 | 0.01707 | -0.0353 | 101.2888
14.5 | 1.7714 | 0.01862 | -0.0337 | 95.1343
15 | 1.8101 | 0.02044 | -0.0317 | 88.5568
15.5 | 1.8438 | 0.02261 | -0.0293 | 81.548
16 | 1.8703 | 0.02515 | -0.0263 | 74.3658
16.5 | 1.8834 | 0.02836 | -0.0223 | 66.4104
17 | 1.8644 | 0.03248 | -0.0158 | 57.4015
17.5 | 1.8366 | 0.04069 | -0.0169 | 45.1364
18 | 1.7912 | 0.05531 | -0.0261 | 32.3847
18.5 | 1.71 | 0.07756 | -0.0396 | 22.0474
19 | 1.576 | 0.10906 | -0.0564 | 14.4508
19.5 | 1.4025 | 0.1518 | -0.0807 | 9.2391
20 | 1.2365 | 0.20424 | -0.1144 | 6.0542

## 141. Re 18M Mach 0.25 (1)
BIGFOIL.COM POLAR EXPORT
ag12
AG12 |  |  |  | Cl Max: | 0.943 | at alpha= | 7.5 | deg
JavaFoil+Calcfoil stall+Eppler ext transition |  |  |  | L/D Max: | 100.589 | at alpha= | 7.5 | deg
Re: | 18000000 |  |  | Cd Min: | 0.0069 | at alpha= | -0.5 | deg
Mach: | 0.25 |  |  | Cl=0 at alpha= | -2.0085 | deg
|  |  |  | @ Cl=0.1, Cd= | 0.06516
|  |  |  | @ Cl=0.4, Cd= | 0.06516
|  |  |  | @ Cl=0.6, Cd= | 0.06516
alpha (deg) | Cl | Cd | Cm | Cl/Cd
-12 | -0.056 | 0.07316 | -0.026 | -0.772
-11.5 | -0.054 | 0.07004 | -0.026 | -0.766
-11 | -0.051 | 0.06463 | -0.027 | -0.789
-10.5 | -0.048 | 0.0592 | -0.028 | -0.818
-10 | -0.132 | 0.05411 | -0.029 | -2.448
-9.5 | -0.187 | 0.05087 | -0.029 | -3.678
-9 | -0.239 | 0.0371 | -0.035 | -6.445
-8.5 | -0.287 | 0.02587 | -0.038 | -11.088
-8 | -0.36 | 0.00886 | -0.046 | -40.671
-7.5 | -0.383 | 0.00858 | -0.046 | -44.713
-7 | -0.394 | 0.0084 | -0.046 | -46.973
-6.5 | -0.393 | 0.00818 | -0.045 | -48.023
-6 | -0.379 | 0.00804 | -0.045 | -47.084
-5.5 | -0.353 | 0.00786 | -0.045 | -44.927
-5 | -0.318 | 0.00769 | -0.045 | -41.359
-4.5 | -0.275 | 0.00756 | -0.045 | -36.388
-4 | -0.226 | 0.00744 | -0.045 | -30.381
-3.5 | -0.172 | 0.00734 | -0.045 | -23.445
-3 | -0.116 | 0.00727 | -0.045 | -15.948
-2.5 | -0.058 | 0.0072 | -0.045 | -8.045
-2 | 0.001 | 0.00706 | -0.045 | 0.136
-1.5 | 0.06 | 0.00697 | -0.045 | 8.666
-1 | 0.12 | 0.00691 | -0.045 | 17.38
-0.5 | 0.18 | 0.0069 | -0.045 | 26.04
0 | 0.239 | 0.00691 | -0.045 | 34.628
0.5 | 0.299 | 0.00693 | -0.045 | 43.094
1 | 0.358 | 0.00699 | -0.045 | 51.229
1.5 | 0.417 | 0.00708 | -0.045 | 58.944
2 | 0.476 | 0.00718 | -0.045 | 66.337
2.5 | 0.535 | 0.00731 | -0.045 | 73.192
3 | 0.594 | 0.00747 | -0.045 | 79.547
3.5 | 0.652 | 0.00766 | -0.045 | 85.094
4 | 0.709 | 0.00786 | -0.045 | 90.163
4.5 | 0.763 | 0.0081 | -0.045 | 94.164
5 | 0.812 | 0.00839 | -0.045 | 96.777
5.5 | 0.857 | 0.00882 | -0.045 | 97.105
6 | 0.895 | 0.00913 | -0.045 | 97.926
6.5 | 0.924 | 0.00941 | -0.045 | 98.171
7 | 0.942 | 0.0097 | -0.045 | 97.131
7.5 | 0.943 | 0.00938 | -0.045 | 100.589
8 | 0.926 | 0.00987 | -0.045 | 93.883
8.5 | 0.891 | 0.01039 | -0.045 | 85.78
9 | 0.838 | 0.01101 | -0.045 | 76.045
9.5 | 0.767 | 0.01172 | -0.045 | 65.447
10 | 0.682 | 0.01273 | -0.045 | 53.571
10.5 | 0.577 | 0.014 | -0.045 | 41.236
11 | 0.448 | 0.02109 | -0.042 | 21.267
11.5 | 0.32 | 0.03891 | -0.038 | 8.229
12 | 0.192 | 0.05517 | -0.034 | 3.475
12.5 | 0.084 | 0.06516 | -0.032 | 1.291

## 142. Re 18M Mach 0.25 (2)
BIGFOIL.COM POLAR EXPORT
ag12
AG12 |  |  |  | Cl Max: | 1.5755 | at alpha= | 12 | deg
XFOIL ncrit=9 |  |  |  | L/D Max: | 150.623 | at alpha= | 5.5 | deg
Re: | 18000000 |  |  | Cd Min: | 0.00479 | at alpha= | -0.5 | deg
Mach: | 0.25 |  |  | Cl=0 at alpha= | -1.9449 | deg
|  |  |  | @ Cl=0.1, Cd= | 0.0048436
|  |  |  | @ Cl=0.4, Cd= | 0.0049036
|  |  |  | @ Cl=0.6, Cd= | 0.0052749
alpha (deg) | Cl | Cd | Cm | Cl/Cd
-8 | -0.7154 | 0.01096 | -0.0541 | -65.2737
-7.5 | -0.6632 | 0.00784 | -0.0526 | -84.5918
-7 | -0.6041 | 0.00661 | -0.0517 | -91.3918
-6.5 | -0.5437 | 0.00631 | -0.0509 | -86.1648
-6 | -0.4834 | 0.0061 | -0.0503 | -79.2459
-5.5 | -0.4233 | 0.00597 | -0.0498 | -70.9045
-5 | -0.3634 | 0.00575 | -0.0494 | -63.2
-4.5 | -0.3036 | 0.00556 | -0.0491 | -54.6043
-4 | -0.2439 | 0.00536 | -0.0488 | -45.5037
-3.5 | -0.1844 | 0.00523 | -0.0485 | -35.2581
-3 | -0.1249 | 0.00511 | -0.0484 | -24.4423
-2.5 | -0.0656 | 0.00504 | -0.0482 | -13.0159
-2 | -0.0065 | 0.00496 | -0.0481 | -1.3105
-1.5 | 0.0525 | 0.0049 | -0.048 | 10.7143
-1 | 0.1115 | 0.00483 | -0.048 | 23.0849
-0.5 | 0.1704 | 0.00479 | -0.048 | 35.5741
0 | 0.2292 | 0.0048 | -0.048 | 47.75
0.5 | 0.288 | 0.00481 | -0.048 | 59.8753
1 | 0.3467 | 0.00484 | -0.0479 | 71.6322
1.5 | 0.4054 | 0.00491 | -0.0479 | 82.5662
2 | 0.4641 | 0.00499 | -0.0479 | 93.006
2.5 | 0.5227 | 0.0051 | -0.0478 | 102.4902
3 | 0.5812 | 0.00523 | -0.0477 | 111.1281
3.5 | 0.6398 | 0.00537 | -0.0475 | 119.1434
4 | 0.6983 | 0.00553 | -0.0474 | 126.2749
4.5 | 0.7567 | 0.00576 | -0.0471 | 131.3715
5 | 0.8151 | 0.00592 | -0.0468 | 137.6858
5.5 | 0.8706 | 0.00578 | -0.0459 | 150.6228
6 | 0.929 | 0.0062 | -0.0454 | 149.8387
6.5 | 0.9874 | 0.0066 | -0.0448 | 149.6061
7 | 1.0458 | 0.00707 | -0.0441 | 147.9208
7.5 | 1.1042 | 0.00755 | -0.0434 | 146.2517
8 | 1.1626 | 0.00807 | -0.0425 | 144.0644
8.5 | 1.2208 | 0.00864 | -0.0416 | 141.2963
9 | 1.2788 | 0.00925 | -0.0406 | 138.2486
9.5 | 1.3367 | 0.00995 | -0.0394 | 134.3417
10 | 1.3941 | 0.01073 | -0.0381 | 129.9254
10.5 | 1.4505 | 0.01175 | -0.0365 | 123.4468
11 | 1.5031 | 0.01351 | -0.0344 | 111.2583
11.5 | 1.5482 | 0.01642 | -0.0315 | 94.2875
12 | 1.5755 | 0.02158 | -0.0274 | 73.0074
12.5 | 1.5703 | 0.02952 | -0.0223 | 53.1944
13 | 1.5345 | 0.03699 | -0.0168 | 41.4842
13.5 | 1.4992 | 0.04886 | -0.0249 | 30.6836
14 | 1.4665 | 0.06619 | -0.0394 | 22.1559
14.5 | 1.4271 | 0.08271 | -0.0487 | 17.2543
15 | 1.3648 | 0.10187 | -0.0581 | 13.3975
15.5 | 1.2945 | 0.12271 | -0.0687 | 10.5493
16 | 1.247 | 0.14044 | -0.078 | 8.8792
16.5 | 1.2011 | 0.15958 | -0.0888 | 7.5266
18 | 1.1171 | 0.21636 | -0.1224 | 5.1632
19 | 0.864 | 0.19044 | -0.0841 | 4.5369
19.5 | 0.8398 | 0.20372 | -0.0902 | 4.1223
20 | 0.8197 | 0.21767 | -0.0957 | 3.7658

## 143. Re 18M Mach 0.50 (1)
BIGFOIL.COM POLAR EXPORT
ag12
AG12 |  |  |  | Cl Max: | 1.162 | at alpha= | 20 | deg
JavaFoil+Calcfoil stall+Eppler ext transition |  |  |  | L/D Max: | 96.154 | at alpha= | 4.5 | deg
Re: | 18000000 |  |  | Cd Min: | 0.00705 | at alpha= | -0.5 | deg
Mach: | 0.5 |  |  | Cl=0 at alpha= | -2.0077 | deg
|  |  |  | @ Cl=0.1, Cd= | 0.0070955
|  |  |  | @ Cl=0.4, Cd= | 0.00719
|  |  |  | @ Cl=0.6, Cd= | 0.0076268
alpha (deg) | Cl | Cd | Cm | Cl/Cd
-20 | -0.953 | 0.17775 | -0.031 | -5.364
-19.5 | -0.928 | 0.1641 | -0.031 | -5.656
-19 | -0.902 | 0.16015 | -0.031 | -5.634
-18.5 | -0.876 | 0.15351 | -0.03 | -5.708
-18 | -0.85 | 0.14802 | -0.03 | -5.741
-17.5 | -0.824 | 0.1374 | -0.03 | -5.996
-17 | -0.798 | 0.12828 | -0.03 | -6.224
-16.5 | -0.773 | 0.11937 | -0.03 | -6.474
-16 | -0.747 | 0.11561 | -0.03 | -6.46
-15.5 | -0.72 | 0.11 | -0.03 | -6.545
-15 | -0.695 | 0.10196 | -0.03 | -6.815
-14.5 | -0.674 | 0.08729 | -0.032 | -7.721
-14 | -0.652 | 0.07819 | -0.034 | -8.338
-13.5 | -0.614 | 0.09188 | -0.029 | -6.684
-13 | -0.589 | 0.08405 | -0.029 | -7.006
-12.5 | -0.567 | 0.0736 | -0.032 | -7.699
-12 | -0.547 | 0.06285 | -0.035 | -8.696
-11.5 | -0.534 | 0.04695 | -0.039 | -11.378
-11 | -0.481 | 0.07228 | -0.027 | -6.651
-10.5 | -0.458 | 0.06215 | -0.031 | -7.372
-10 | -0.439 | 0.05117 | -0.035 | -8.581
-9.5 | -0.443 | 0.02556 | -0.044 | -17.326
-9 | -0.375 | 0.05616 | -0.028 | -6.684
-8.5 | -0.353 | 0.04748 | -0.032 | -7.444
-8 | -0.397 | 0.00984 | -0.051 | -40.368
-7.5 | -0.308 | 0.03483 | -0.038 | -8.832
-7 | -0.331 | 0.0095 | -0.051 | -34.861
-6.5 | -0.298 | 0.00865 | -0.051 | -34.47
-6 | -0.265 | 0.00858 | -0.051 | -30.896
-5.5 | -0.232 | 0.0083 | -0.051 | -27.94
-5 | -0.199 | 0.00818 | -0.051 | -24.303
-4.5 | -0.166 | 0.00803 | -0.051 | -20.62
-4 | -0.232 | 0.0078 | -0.051 | -29.714
-3.5 | -0.185 | 0.00764 | -0.051 | -24.269
-3 | -0.127 | 0.0075 | -0.051 | -16.98
-2.5 | -0.064 | 0.00741 | -0.051 | -8.683
-2 | 0.001 | 0.00726 | -0.051 | 0.148
-1.5 | 0.067 | 0.00713 | -0.051 | 9.458
-1 | 0.134 | 0.00706 | -0.051 | 19.009
-0.5 | 0.201 | 0.00705 | -0.051 | 28.468
0 | 0.267 | 0.00708 | -0.051 | 37.791
0.5 | 0.334 | 0.00711 | -0.051 | 46.957
1 | 0.4 | 0.00719 | -0.051 | 55.677
1.5 | 0.466 | 0.0073 | -0.051 | 63.847
2 | 0.532 | 0.00744 | -0.051 | 71.524
2.5 | 0.598 | 0.00762 | -0.051 | 78.455
3 | 0.663 | 0.00784 | -0.051 | 84.588
3.5 | 0.727 | 0.0081 | -0.051 | 89.751
4 | 0.789 | 0.00841 | -0.05 | 93.789
4.5 | 0.844 | 0.00878 | -0.05 | 96.154
5 | 0.886 | 0.00931 | -0.05 | 95.161
5.5 | 0.904 | 0.00994 | -0.05 | 90.865
6 | 0.856 | 0.01044 | -0.05 | 81.998
6.5 | 0.564 | 0.01108 | -0.05 | 50.87
7 | 0.596 | 0.01097 | -0.05 | 54.367
7.5 | 0.629 | 0.01174 | -0.05 | 53.6
8 | 0.662 | 0.0126 | -0.05 | 52.515
8.5 | 0.694 | 0.01266 | -0.05 | 54.831
9 | 0.659 | 0.0256 | -0.045 | 25.75
9.5 | 0.749 | 0.01448 | -0.05 | 51.733
10 | 0.695 | 0.03676 | -0.042 | 18.915
10.5 | 0.68 | 0.06221 | -0.033 | 10.934
11 | 0.77 | 0.03276 | -0.044 | 23.492
11.5 | 0.735 | 0.06808 | -0.034 | 10.792
12 | 0.747 | 0.08453 | -0.029 | 8.838
12.5 | 0.804 | 0.06366 | -0.037 | 12.628
13 | 0.807 | 0.08406 | -0.032 | 9.606
13.5 | 0.832 | 0.0912 | -0.032 | 9.123
14 | 0.853 | 0.10122 | -0.03 | 8.427
14.5 | 0.877 | 0.11246 | -0.029 | 7.799
15 | 0.905 | 0.11584 | -0.03 | 7.811
15.5 | 0.93 | 0.12463 | -0.03 | 7.464
16 | 0.955 | 0.13507 | -0.03 | 7.071
16.5 | 0.982 | 0.14107 | -0.03 | 6.96
17 | 1.009 | 0.14596 | -0.031 | 6.912
17.5 | 1.033 | 0.15709 | -0.031 | 6.578
18 | 1.059 | 0.1627 | -0.031 | 6.51
18.5 | 1.086 | 0.17007 | -0.032 | 6.384
19 | 1.112 | 0.17343 | -0.032 | 6.413
19.5 | 1.136 | 0.19336 | -0.032 | 5.875
20 | 1.162 | 0.19614 | -0.032 | 5.925

## 144. Re 18M Mach 0.50 (2)
BIGFOIL.COM POLAR EXPORT
ag12
AG12 |  |  |  | Cl Max: | 1.2378 | at alpha= | 20 | deg
XFOIL ncrit=9 |  |  |  | L/D Max: | 155.492 | at alpha= | 5.5 | deg
Re: | 18000000 |  |  | Cd Min: | 0.00482 | at alpha= | -0.5 | deg
Mach: | 0.5 |  |  | Cl=0 at alpha= | -1.9213 | deg
|  |  |  | @ Cl=0.1, Cd= | 0.0048868
|  |  |  | @ Cl=0.4, Cd= | 0.0049003
|  |  |  | @ Cl=0.6, Cd= | 0.0052617
alpha (deg) | Cl | Cd | Cm | Cl/Cd
-7.5 | -0.5714 | 0.08608 | 0.0178 | -6.638
-7 | -0.5675 | 0.07732 | 0.0124 | -7.3396
-6.5 | -0.5563 | 0.0671 | 0.0011 | -8.2906
-6 | -0.5227 | 0.05402 | -0.0189 | -9.676
-5.5 | -0.4727 | 0.03815 | -0.0411 | -12.3906
-5 | -0.4205 | 0.02249 | -0.0545 | -18.6972
-4.5 | -0.3625 | 0.01031 | -0.0589 | -35.16
-4 | -0.2919 | 0.00678 | -0.058 | -43.0531
-3.5 | -0.2199 | 0.0057 | -0.0567 | -38.5789
-3 | -0.1489 | 0.00525 | -0.0557 | -28.3619
-2.5 | -0.0793 | 0.00513 | -0.0549 | -15.4581
-2 | -0.0107 | 0.00504 | -0.0543 | -2.123
-1.5 | 0.0573 | 0.00495 | -0.0539 | 11.5758
-1 | 0.1249 | 0.00485 | -0.0537 | 25.7526
-0.5 | 0.1921 | 0.00482 | -0.0535 | 39.8548
0 | 0.2592 | 0.00482 | -0.0533 | 53.7759
0.5 | 0.3262 | 0.00484 | -0.0532 | 67.3967
1 | 0.3931 | 0.00489 | -0.053 | 80.3885
1.5 | 0.4602 | 0.00499 | -0.0528 | 92.2244
2 | 0.5276 | 0.00511 | -0.0525 | 103.2485
2.5 | 0.5953 | 0.00525 | -0.0521 | 113.3905
3 | 0.6634 | 0.00542 | -0.0515 | 122.3985
3.5 | 0.7322 | 0.00559 | -0.0508 | 130.9839
4 | 0.8014 | 0.00583 | -0.0499 | 137.4614
4.5 | 0.8714 | 0.00613 | -0.0487 | 142.1533
5 | 0.9422 | 0.00642 | -0.0472 | 146.7601
5.5 | 1.0107 | 0.0065 | -0.0447 | 155.4923
6 | 1.0849 | 0.00706 | -0.0422 | 153.6686
6.5 | 1.1571 | 0.00882 | -0.0381 | 131.1905
7 | 1.2013 | 0.01553 | -0.0316 | 77.3535
7.5 | 1.2043 | 0.02635 | -0.0269 | 45.704
8 | 1.182 | 0.03714 | -0.0262 | 31.8255
8.5 | 1.1511 | 0.04975 | -0.0383 | 23.1377
9 | 1.1302 | 0.06686 | -0.0524 | 16.904
9.5 | 1.1036 | 0.08 | -0.0591 | 13.795
10 | 1.0803 | 0.09259 | -0.0657 | 11.6676
10.5 | 1.0602 | 0.105 | -0.0719 | 10.0971
11 | 1.0438 | 0.11725 | -0.0779 | 8.9023
11.5 | 1.0312 | 0.12941 | -0.0838 | 7.9685
12 | 1.023 | 0.14163 | -0.0898 | 7.223
12.5 | 1.0177 | 0.1539 | -0.0958 | 6.6127
13 | 1.0132 | 0.16723 | -0.1027 | 6.0587
13.5 | 1.0157 | 0.1794 | -0.1088 | 5.6616
14 | 1.0231 | 0.19117 | -0.1148 | 5.3518
14.5 | 1.033 | 0.20297 | -0.121 | 5.0894
15 | 1.0446 | 0.21463 | -0.127 | 4.867
15.5 | 1.0585 | 0.22647 | -0.1332 | 4.6739
16 | 1.0745 | 0.23818 | -0.1393 | 4.5113
16.5 | 1.0916 | 0.25088 | -0.1458 | 4.3511
17 | 1.1107 | 0.26307 | -0.1521 | 4.2221
17.5 | 1.1302 | 0.27456 | -0.1584 | 4.1164
18 | 1.1512 | 0.28444 | -0.164 | 4.0473
18.5 | 1.1727 | 0.29435 | -0.1697 | 3.984
19 | 1.1945 | 0.30417 | -0.1754 | 3.9271
19.5 | 1.2165 | 0.31298 | -0.1807 | 3.8868
20 | 1.2378 | 0.3219 | -0.1864 | 3.8453

## 145. Re 20M Mach 0.00 (1)
BIGFOIL.COM POLAR EXPORT
ag12
AG12 |  |  |  | Cl Max: | 0.967 | at alpha= | 8 | deg
JavaFoil+Calcfoil stall+Eppler ext transition |  |  |  | L/D Max: | 105.466 | at alpha= | 8 | deg
Re: | 20000000 |  |  | Cd Min: | 0.00682 | at alpha= | -0.5 | deg
Mach: | 0 |  |  | Cl=0 at alpha= | -2.0088 | deg
|  |  |  | @ Cl=0.1, Cd= | 0.0068465
|  |  |  | @ Cl=0.4, Cd= | 0.0069837
|  |  |  | @ Cl=0.6, Cd= | 0.03185
alpha (deg) | Cl | Cd | Cm | Cl/Cd
-13.5 | -0.255 | 0.08013 | -0.027 | -3.183
-13 | -0.271 | 0.07571 | -0.027 | -3.574
-12.5 | -0.287 | 0.06962 | -0.028 | -4.129
-12 | -0.304 | 0.06479 | -0.029 | -4.699
-11.5 | -0.32 | 0.06223 | -0.028 | -5.142
-11 | -0.337 | 0.05687 | -0.029 | -5.924
-10.5 | -0.362 | 0.04154 | -0.034 | -8.727
-10 | -0.397 | 0.02332 | -0.039 | -17.006
-9.5 | -0.453 | 0.00984 | -0.044 | -46.005
-9 | -0.461 | 0.0089 | -0.044 | -51.841
-8.5 | -0.465 | 0.00868 | -0.044 | -53.638
-8 | -0.464 | 0.00845 | -0.044 | -54.913
-7.5 | -0.456 | 0.00826 | -0.044 | -55.228
-7 | -0.442 | 0.00812 | -0.044 | -54.379
-6.5 | -0.42 | 0.00794 | -0.044 | -52.922
-6 | -0.392 | 0.0078 | -0.044 | -50.213
-5.5 | -0.357 | 0.00765 | -0.044 | -46.695
-5 | -0.316 | 0.00751 | -0.044 | -42.104
-4.5 | -0.271 | 0.0074 | -0.044 | -36.551
-4 | -0.221 | 0.0073 | -0.044 | -30.24
-3.5 | -0.168 | 0.00722 | -0.044 | -23.197
-3 | -0.112 | 0.00715 | -0.044 | -15.724
-2.5 | -0.056 | 0.0071 | -0.044 | -7.913
-2 | 0.001 | 0.00697 | -0.044 | 0.134
-1.5 | 0.058 | 0.00689 | -0.044 | 8.494
-1 | 0.116 | 0.00683 | -0.044 | 17.003
-0.5 | 0.174 | 0.00682 | -0.044 | 25.483
0 | 0.232 | 0.00684 | -0.044 | 33.879
0.5 | 0.289 | 0.00686 | -0.044 | 42.166
1 | 0.347 | 0.0069 | -0.044 | 50.221
1.5 | 0.404 | 0.00699 | -0.044 | 57.848
2 | 0.461 | 0.00708 | -0.044 | 65.156
2.5 | 0.518 | 0.00719 | -0.044 | 72.078
3 | 0.575 | 0.00733 | -0.044 | 78.456
3.5 | 0.632 | 0.00751 | -0.044 | 84.147
4 | 0.687 | 0.00769 | -0.044 | 89.318
4.5 | 0.74 | 0.00789 | -0.044 | 93.791
5 | 0.79 | 0.00815 | -0.044 | 96.928
5.5 | 0.835 | 0.00846 | -0.044 | 98.766
6 | 0.877 | 0.00879 | -0.044 | 99.771
6.5 | 0.912 | 0.00905 | -0.044 | 100.727
7 | 0.941 | 0.00933 | -0.044 | 100.895
7.5 | 0.959 | 0.00958 | -0.044 | 100.084
8 | 0.967 | 0.00916 | -0.044 | 105.466
8.5 | 0.964 | 0.00959 | -0.044 | 100.605
9 | 0.953 | 0.01006 | -0.044 | 94.658
9.5 | 0.932 | 0.01054 | -0.044 | 88.451
10 | 0.904 | 0.01108 | -0.044 | 81.544
10.5 | 0.869 | 0.01171 | -0.044 | 74.226
11 | 0.83 | 0.01246 | -0.044 | 66.56
11.5 | 0.787 | 0.01359 | -0.044 | 57.893
12 | 0.725 | 0.01523 | -0.043 | 47.583
12.5 | 0.657 | 0.02102 | -0.041 | 31.263
13 | 0.592 | 0.03185 | -0.039 | 18.592

## 146. Re 20M Mach 0.00 (2)
BIGFOIL.COM POLAR EXPORT
ag12
AG12 |  |  |  | Cl Max: | 1.9739 | at alpha= | 17.5 | deg
XFOIL ncrit=9 |  |  |  | L/D Max: | 151.851 | at alpha= | 7 | deg
Re: | 20000000 |  |  | Cd Min: | 0.00475 | at alpha= | 0 | deg
Mach: | 0 |  |  | Cl=0 at alpha= | -1.9506 | deg
|  |  |  | @ Cl=0.1, Cd= | 0.0048069
|  |  |  | @ Cl=0.4, Cd= | 0.0048912
|  |  |  | @ Cl=0.6, Cd= | 0.0052529
alpha (deg) | Cl | Cd | Cm | Cl/Cd
-15 | -1.378 | 0.02758 | -0.0472 | -49.9637
-14.5 | -1.3492 | 0.02213 | -0.0487 | -60.967
-14 | -1.3088 | 0.01883 | -0.0491 | -69.5061
-13.5 | -1.2636 | 0.01645 | -0.0492 | -76.8146
-13 | -1.2153 | 0.01465 | -0.0491 | -82.9556
-12.5 | -1.1652 | 0.01318 | -0.049 | -88.4067
-12 | -1.1139 | 0.0119 | -0.0488 | -93.605
-11.5 | -1.0616 | 0.01085 | -0.0487 | -97.8433
-11 | -1.0084 | 0.00994 | -0.0485 | -101.4487
-10.5 | -0.9547 | 0.00913 | -0.0483 | -104.5674
-10 | -0.9004 | 0.00843 | -0.0482 | -106.809
-9.5 | -0.8457 | 0.0078 | -0.048 | -108.4231
-9 | -0.7907 | 0.00725 | -0.0479 | -109.0621
-8.5 | -0.7325 | 0.00668 | -0.0484 | -109.6557
-8 | -0.6811 | 0.0064 | -0.0473 | -106.4219
-7.5 | -0.6261 | 0.0062 | -0.0471 | -100.9839
-7 | -0.5704 | 0.00602 | -0.0469 | -94.7508
-6.5 | -0.5145 | 0.00586 | -0.0468 | -87.7986
-6 | -0.4583 | 0.00572 | -0.0468 | -80.1224
-5.5 | -0.4021 | 0.0056 | -0.0467 | -71.8036
-5 | -0.3457 | 0.00546 | -0.0467 | -63.315
-4.5 | -0.2891 | 0.00532 | -0.0466 | -54.3421
-4 | -0.2325 | 0.00521 | -0.0466 | -44.6257
-3.5 | -0.1758 | 0.0051 | -0.0465 | -34.4706
-3 | -0.1191 | 0.00505 | -0.0465 | -23.5842
-2.5 | -0.0624 | 0.00499 | -0.0465 | -12.505
-2 | -0.0056 | 0.00491 | -0.0465 | -1.1405
-1.5 | 0.0511 | 0.00485 | -0.0465 | 10.5361
-1 | 0.1079 | 0.0048 | -0.0465 | 22.4792
-0.5 | 0.1646 | 0.00476 | -0.0465 | 34.5798
0 | 0.2213 | 0.00475 | -0.0465 | 46.5895
0.5 | 0.278 | 0.00477 | -0.0465 | 58.2809
1 | 0.3345 | 0.00482 | -0.0466 | 69.3983
1.5 | 0.391 | 0.00488 | -0.0466 | 80.123
2 | 0.4475 | 0.00495 | -0.0466 | 90.404
2.5 | 0.5038 | 0.00503 | -0.0465 | 100.159
3 | 0.56 | 0.00516 | -0.0465 | 108.5271
3.5 | 0.616 | 0.00529 | -0.0465 | 116.4461
4 | 0.672 | 0.00543 | -0.0465 | 123.7569
4.5 | 0.7276 | 0.00566 | -0.0464 | 128.5512
5 | 0.7831 | 0.00582 | -0.0464 | 134.5533
5.5 | 0.8385 | 0.00598 | -0.0463 | 140.2174
6 | 0.891 | 0.00587 | -0.0456 | 151.7888
6.5 | 0.9459 | 0.00625 | -0.0454 | 151.344
7 | 1.0007 | 0.00659 | -0.0452 | 151.8513
7.5 | 1.0551 | 0.00699 | -0.045 | 150.9442
8 | 1.1094 | 0.00741 | -0.0447 | 149.7166
8.5 | 1.1633 | 0.00782 | -0.0444 | 148.7596
9 | 1.2169 | 0.00825 | -0.0442 | 147.503
9.5 | 1.2701 | 0.00872 | -0.0438 | 145.6537
10 | 1.3229 | 0.00921 | -0.0435 | 143.6374
10.5 | 1.3752 | 0.00974 | -0.0431 | 141.191
11 | 1.427 | 0.0103 | -0.0427 | 138.5437
11.5 | 1.4782 | 0.01091 | -0.0422 | 135.4904
12 | 1.5287 | 0.0116 | -0.0416 | 131.7845
12.5 | 1.578 | 0.0124 | -0.041 | 127.2581
13 | 1.6262 | 0.01332 | -0.0402 | 122.0871
13.5 | 1.6729 | 0.01439 | -0.0392 | 116.2543
14 | 1.7192 | 0.0154 | -0.0383 | 111.6364
14.5 | 1.764 | 0.01649 | -0.0372 | 106.9739
15 | 1.8071 | 0.0177 | -0.0359 | 102.096
15.5 | 1.8481 | 0.01903 | -0.0345 | 97.1151
16 | 1.8864 | 0.0205 | -0.0328 | 92.0195
16.5 | 1.9211 | 0.02215 | -0.0308 | 86.7314
17 | 1.9511 | 0.024 | -0.0283 | 81.2958
17.5 | 1.9739 | 0.02615 | -0.0252 | 75.4837
18 | 1.9739 | 0.02871 | -0.0192 | 68.753
18.5 | 1.9646 | 0.03293 | -0.0158 | 59.6599
19 | 1.9482 | 0.04002 | -0.0169 | 48.6807
19.5 | 1.9145 | 0.05176 | -0.023 | 36.988
20 | 1.834 | 0.07259 | -0.0349 | 25.2652

## 147. Re 20M Mach 0.10 (1)
BIGFOIL.COM POLAR EXPORT
ag12
AG12 |  |  |  | Cl Max: | 0.963 | at alpha= | 8 | deg
JavaFoil+Calcfoil stall+Eppler ext transition |  |  |  | L/D Max: | 104.119 | at alpha= | 8 | deg
Re: | 20000000 |  |  | Cd Min: | 0.00683 | at alpha= | -0.5 | deg
Mach: | 0.1 |  |  | Cl=0 at alpha= | -2.0088 | deg
|  |  |  | @ Cl=0.1, Cd= | 0.0068547
|  |  |  | @ Cl=0.4, Cd= | 0.0069907
|  |  |  | @ Cl=0.6, Cd= | 0.03907
alpha (deg) | Cl | Cd | Cm | Cl/Cd
-13 | -0.234 | 0.07707 | -0.027 | -3.039
-12.5 | -0.253 | 0.0712 | -0.027 | -3.548
-12 | -0.271 | 0.06655 | -0.028 | -4.078
-11.5 | -0.289 | 0.06377 | -0.028 | -4.538
-11 | -0.309 | 0.05866 | -0.029 | -5.26
-10.5 | -0.334 | 0.04588 | -0.033 | -7.272
-10 | -0.36 | 0.03349 | -0.036 | -10.761
-9.5 | -0.387 | 0.02337 | -0.038 | -16.548
-9 | -0.444 | 0.00899 | -0.044 | -49.343
-8.5 | -0.451 | 0.00873 | -0.044 | -51.72
-8 | -0.453 | 0.00848 | -0.044 | -53.481
-7.5 | -0.449 | 0.0083 | -0.044 | -54.098
-7 | -0.437 | 0.00815 | -0.044 | -53.606
-6.5 | -0.418 | 0.00797 | -0.044 | -52.407
-6 | -0.391 | 0.00783 | -0.044 | -49.903
-5.5 | -0.357 | 0.00767 | -0.044 | -46.551
-5 | -0.317 | 0.00753 | -0.044 | -42.076
-4.5 | -0.271 | 0.00742 | -0.044 | -36.567
-4 | -0.222 | 0.00732 | -0.044 | -30.289
-3.5 | -0.168 | 0.00723 | -0.044 | -23.268
-3 | -0.113 | 0.00717 | -0.044 | -15.767
-2.5 | -0.056 | 0.00711 | -0.044 | -7.944
-2 | 0.001 | 0.00698 | -0.044 | 0.134
-1.5 | 0.059 | 0.00689 | -0.044 | 8.528
-1 | 0.117 | 0.00684 | -0.044 | 17.064
-0.5 | 0.175 | 0.00683 | -0.044 | 25.589
0 | 0.233 | 0.00684 | -0.044 | 34.015
0.5 | 0.291 | 0.00687 | -0.044 | 42.327
1 | 0.348 | 0.00691 | -0.044 | 50.414
1.5 | 0.406 | 0.007 | -0.044 | 58.06
2 | 0.464 | 0.00709 | -0.044 | 65.4
2.5 | 0.521 | 0.00721 | -0.044 | 72.313
3 | 0.578 | 0.00735 | -0.044 | 78.69
3.5 | 0.635 | 0.00752 | -0.044 | 84.368
4 | 0.69 | 0.00771 | -0.044 | 89.581
4.5 | 0.744 | 0.00791 | -0.044 | 93.952
5 | 0.793 | 0.00818 | -0.044 | 96.933
5.5 | 0.839 | 0.0085 | -0.044 | 98.73
6 | 0.88 | 0.00881 | -0.044 | 99.821
6.5 | 0.914 | 0.0091 | -0.044 | 100.444
7 | 0.942 | 0.00937 | -0.044 | 100.546
7.5 | 0.958 | 0.00964 | -0.044 | 99.415
8 | 0.963 | 0.00925 | -0.044 | 104.119
8.5 | 0.957 | 0.00969 | -0.044 | 98.811
9 | 0.941 | 0.01017 | -0.044 | 92.546
9.5 | 0.915 | 0.01067 | -0.044 | 85.805
10 | 0.881 | 0.01124 | -0.044 | 78.441
10.5 | 0.841 | 0.01191 | -0.044 | 70.611
11 | 0.795 | 0.01277 | -0.044 | 62.27
11.5 | 0.74 | 0.01382 | -0.044 | 53.496
12 | 0.67 | 0.01709 | -0.042 | 39.211
12.5 | 0.597 | 0.02573 | -0.04 | 23.218
13 | 0.531 | 0.03907 | -0.038 | 13.592

## 148. Re 20M Mach 0.10 (2)
BIGFOIL.COM POLAR EXPORT
ag12
AG12 |  |  |  | Cl Max: | 1.907 | at alpha= | 16.5 | deg
XFOIL ncrit=9 |  |  |  | L/D Max: | 151.991 | at alpha= | 7 | deg
Re: | 20000000 |  |  | Cd Min: | 0.00475 | at alpha= | 0 | deg
Mach: | 0.1 |  |  | Cl=0 at alpha= | -1.95 | deg
|  |  |  | @ Cl=0.1, Cd= | 0.0048081
|  |  |  | @ Cl=0.4, Cd= | 0.0048884
|  |  |  | @ Cl=0.6, Cd= | 0.0052512
alpha (deg) | Cl | Cd | Cm | Cl/Cd
-12.5 | -1.0793 | 0.0458 | -0.0348 | -23.5655
-12 | -1.1176 | 0.01646 | -0.0504 | -67.8979
-11.5 | -1.0703 | 0.01325 | -0.0504 | -80.7774
-11 | -1.0184 | 0.01141 | -0.0502 | -89.255
-10.5 | -0.9648 | 0.01004 | -0.0499 | -96.0956
-10 | -0.91 | 0.00903 | -0.0496 | -100.7752
-9.5 | -0.8546 | 0.00821 | -0.0493 | -104.0926
-9 | -0.7988 | 0.00753 | -0.049 | -106.0823
-8 | -0.6875 | 0.00653 | -0.0482 | -105.2833
-7.5 | -0.6318 | 0.00628 | -0.0478 | -100.6051
-7 | -0.5754 | 0.00607 | -0.0476 | -94.7941
-6.5 | -0.5188 | 0.0059 | -0.0474 | -87.9322
-5 | -0.3484 | 0.00548 | -0.0471 | -63.5766
-4.5 | -0.2913 | 0.00534 | -0.047 | -54.5506
-4 | -0.2342 | 0.00522 | -0.0469 | -44.8659
-3.5 | -0.177 | 0.00511 | -0.0469 | -34.638
-3 | -0.1199 | 0.00505 | -0.0468 | -23.7426
-2.5 | -0.0629 | 0.005 | -0.0468 | -12.58
-2 | -0.0057 | 0.00491 | -0.0467 | -1.1609
-1 | 0.1084 | 0.0048 | -0.0467 | 22.5833
-0.5 | 0.1655 | 0.00476 | -0.0467 | 34.7689
0 | 0.2225 | 0.00475 | -0.0468 | 46.8421
0.5 | 0.2795 | 0.00477 | -0.0468 | 58.5954
1 | 0.3364 | 0.00482 | -0.0468 | 69.7925
1.5 | 0.3932 | 0.00488 | -0.0468 | 80.5738
2 | 0.45 | 0.00495 | -0.0468 | 90.9091
2.5 | 0.5067 | 0.00503 | -0.0467 | 100.7356
3 | 0.5632 | 0.00516 | -0.0467 | 109.1473
3.5 | 0.6197 | 0.0053 | -0.0467 | 116.9245
4.5 | 0.732 | 0.00567 | -0.0465 | 129.1005
5.5 | 0.8439 | 0.006 | -0.0463 | 140.65
6 | 0.8968 | 0.00592 | -0.0456 | 151.4865
6.5 | 0.9523 | 0.00629 | -0.0453 | 151.399
7 | 1.0077 | 0.00663 | -0.0451 | 151.991
7.5 | 1.0626 | 0.00708 | -0.0448 | 150.0847
8 | 1.1175 | 0.00748 | -0.0444 | 149.3984
8.5 | 1.1721 | 0.0079 | -0.0441 | 148.3671
9 | 1.2263 | 0.00835 | -0.0437 | 146.8623
9.5 | 1.2802 | 0.00884 | -0.0433 | 144.819
10 | 1.3338 | 0.00936 | -0.0428 | 142.5
10.5 | 1.3868 | 0.00992 | -0.0423 | 139.7984
11 | 1.4394 | 0.01053 | -0.0417 | 136.6952
11.5 | 1.4912 | 0.01122 | -0.041 | 132.9055
12 | 1.5419 | 0.01207 | -0.0402 | 127.7465
13 | 1.6398 | 0.01413 | -0.0382 | 116.051
13.5 | 1.6873 | 0.01523 | -0.0371 | 110.7879
14 | 1.7331 | 0.01648 | -0.0358 | 105.1638
14.5 | 1.7767 | 0.0179 | -0.0342 | 99.257
15 | 1.8174 | 0.01953 | -0.0324 | 93.0568
15.5 | 1.854 | 0.02143 | -0.0303 | 86.5142
16 | 1.8851 | 0.02363 | -0.0276 | 79.7757
16.5 | 1.907 | 0.02633 | -0.0242 | 72.4269
17 | 1.9063 | 0.02945 | -0.0183 | 64.7301
17.5 | 1.8857 | 0.0348 | -0.0147 | 54.1868
18 | 1.8555 | 0.04472 | -0.0186 | 41.4915
18.5 | 1.8021 | 0.06128 | -0.0291 | 29.4076
19 | 1.6987 | 0.08689 | -0.0437 | 19.55
19.5 | 1.543 | 0.12276 | -0.0631 | 12.5692
20 | 1.3689 | 0.16783 | -0.0901 | 8.1565

## 149. Re 20M Mach 0.25 (1)
BIGFOIL.COM POLAR EXPORT
ag12
AG12 |  |  |  | Cl Max: | 0.943 | at alpha= | 7.5 | deg
JavaFoil+Calcfoil stall+Eppler ext transition |  |  |  | L/D Max: | 98.849 | at alpha= | 6.5 | deg
Re: | 20000000 |  |  | Cd Min: | 0.00686 | at alpha= | -0.5 | deg
Mach: | 0.25 |  |  | Cl=0 at alpha= | -2.0085 | deg
|  |  |  | @ Cl=0.1, Cd= | 0.06682
|  |  |  | @ Cl=0.4, Cd= | 0.06682
|  |  |  | @ Cl=0.6, Cd= | 0.06682
alpha (deg) | Cl | Cd | Cm | Cl/Cd
-12 | -0.057 | 0.0729 | -0.026 | -0.775
-11.5 | -0.054 | 0.06967 | -0.026 | -0.771
-11 | -0.051 | 0.06403 | -0.027 | -0.798
-10.5 | -0.048 | 0.0584 | -0.028 | -0.83
-10 | -0.133 | 0.05301 | -0.03 | -2.506
-9.5 | -0.188 | 0.04947 | -0.03 | -3.795
-9 | -0.243 | 0.03232 | -0.036 | -7.518
-8.5 | -0.301 | 0.01624 | -0.041 | -18.519
-8 | -0.36 | 0.00878 | -0.046 | -41.016
-7.5 | -0.383 | 0.00851 | -0.046 | -45.071
-7 | -0.394 | 0.00834 | -0.046 | -47.282
-6.5 | -0.393 | 0.00812 | -0.045 | -48.341
-6 | -0.379 | 0.00799 | -0.045 | -47.398
-5.5 | -0.353 | 0.0078 | -0.045 | -45.247
-5 | -0.318 | 0.00763 | -0.045 | -41.668
-4.5 | -0.275 | 0.0075 | -0.045 | -36.668
-4 | -0.226 | 0.00738 | -0.045 | -30.6
-3.5 | -0.172 | 0.00729 | -0.045 | -23.625
-3 | -0.116 | 0.00721 | -0.045 | -16.065
-2.5 | -0.058 | 0.00715 | -0.045 | -8.104
-2 | 0.001 | 0.00702 | -0.045 | 0.137
-1.5 | 0.06 | 0.00693 | -0.045 | 8.72
-1 | 0.12 | 0.00687 | -0.045 | 17.458
-0.5 | 0.18 | 0.00686 | -0.045 | 26.166
0 | 0.239 | 0.00688 | -0.045 | 34.775
0.5 | 0.299 | 0.00691 | -0.045 | 43.252
1 | 0.358 | 0.00696 | -0.045 | 51.476
1.5 | 0.417 | 0.00704 | -0.045 | 59.241
2 | 0.476 | 0.00714 | -0.045 | 66.698
2.5 | 0.535 | 0.00727 | -0.045 | 73.65
3 | 0.594 | 0.00742 | -0.045 | 80.016
3.5 | 0.652 | 0.00761 | -0.045 | 85.705
4 | 0.709 | 0.0078 | -0.045 | 90.851
4.5 | 0.763 | 0.00803 | -0.045 | 94.934
5 | 0.812 | 0.00835 | -0.045 | 97.329
5.5 | 0.857 | 0.00875 | -0.045 | 97.954
6 | 0.895 | 0.00905 | -0.045 | 98.831
6.5 | 0.924 | 0.00934 | -0.045 | 98.849
7 | 0.942 | 0.00968 | -0.045 | 97.36
7.5 | 0.943 | 0.00997 | -0.045 | 94.598
8 | 0.926 | 0.00971 | -0.045 | 95.359
8.5 | 0.891 | 0.01023 | -0.045 | 87.058
9 | 0.838 | 0.01084 | -0.045 | 77.25
9.5 | 0.767 | 0.01152 | -0.045 | 66.595
10 | 0.682 | 0.01245 | -0.045 | 54.762
10.5 | 0.58 | 0.01356 | -0.045 | 42.771
11 | 0.454 | 0.01893 | -0.042 | 23.961
11.5 | 0.324 | 0.03518 | -0.039 | 9.2
12 | 0.192 | 0.05523 | -0.034 | 3.47
12.5 | 0.084 | 0.06682 | -0.032 | 1.255

## 150. Re 20M Mach 0.25 (2)
BIGFOIL.COM POLAR EXPORT
ag12
AG12 |  |  |  | Cl Max: | 1.5785 | at alpha= | 12 | deg
XFOIL ncrit=9 |  |  |  | L/D Max: | 152.627 | at alpha= | 6 | deg
Re: | 20000000 |  |  | Cd Min: | 0.00475 | at alpha= | 0 | deg
Mach: | 0.25 |  |  | Cl=0 at alpha= | -99 | deg
|  |  |  | @ Cl=0.1, Cd= | 0.00475
|  |  |  | @ Cl=0.4, Cd= | 0.0048844
|  |  |  | @ Cl=0.6, Cd= | 0.0052408
alpha (deg) | Cl | Cd | Cm | Cl/Cd
0 | 0.2293 | 0.00475 | -0.048 | 48.2737
0.5 | 0.288 | 0.00478 | -0.048 | 60.251
1 | 0.3468 | 0.00483 | -0.048 | 71.8012
1.5 | 0.4055 | 0.00489 | -0.0479 | 82.9243
2 | 0.4642 | 0.00497 | -0.0479 | 93.4004
2.5 | 0.5228 | 0.00506 | -0.0478 | 103.3202
3 | 0.5814 | 0.00519 | -0.0477 | 112.0231
3.5 | 0.64 | 0.00535 | -0.0475 | 119.6262
4 | 0.6986 | 0.00549 | -0.0474 | 127.2495
4.5 | 0.757 | 0.00574 | -0.0471 | 131.8815
5 | 0.8155 | 0.00592 | -0.0468 | 137.7534
5.5 | 0.8738 | 0.00615 | -0.0465 | 142.0813
6 | 0.9295 | 0.00609 | -0.0454 | 152.6273
6.5 | 0.988 | 0.00649 | -0.0449 | 152.2342
7.5 | 1.105 | 0.0074 | -0.0435 | 149.3243
8 | 1.1634 | 0.00789 | -0.0427 | 147.4525
8.5 | 1.2218 | 0.00843 | -0.0417 | 144.9348
9 | 1.28 | 0.00903 | -0.0407 | 141.7497
9.5 | 1.338 | 0.0097 | -0.0395 | 137.9381
10 | 1.3956 | 0.01046 | -0.0382 | 133.4226
10.5 | 1.4522 | 0.01147 | -0.0367 | 126.6085
11 | 1.5035 | 0.01349 | -0.0344 | 111.4529
11.5 | 1.5477 | 0.01654 | -0.0314 | 93.5732
12 | 1.5785 | 0.02118 | -0.0276 | 74.5279
12.5 | 1.5776 | 0.02873 | -0.0226 | 54.9112
13 | 1.5397 | 0.03656 | -0.0168 | 42.1143
13.5 | 1.4998 | 0.04873 | -0.0248 | 30.7778
14 | 1.451 | 0.06925 | -0.0419 | 20.9531
14.5 | 1.3829 | 0.09067 | -0.0536 | 15.252
15 | 1.3392 | 0.10653 | -0.0609 | 12.5711
15.5 | 1.2973 | 0.12225 | -0.0684 | 10.6119
16 | 1.2601 | 0.13779 | -0.0764 | 9.1451
16.5 | 1.2192 | 0.15539 | -0.086 | 7.8461
17 | 1.1864 | 0.17282 | -0.0962 | 6.8649

## 151. Re 20M Mach 0.50 (1)
BIGFOIL.COM POLAR EXPORT
ag12
AG12 |  |  |  | Cl Max: | 1.162 | at alpha= | 20 | deg
JavaFoil+Calcfoil stall+Eppler ext transition |  |  |  | L/D Max: | 96.95 | at alpha= | 4.5 | deg
Re: | 20000000 |  |  | Cd Min: | 0.00701 | at alpha= | -0.5 | deg
Mach: | 0.5 |  |  | Cl=0 at alpha= | -2.0077 | deg
|  |  |  | @ Cl=0.1, Cd= | 0.0070554
|  |  |  | @ Cl=0.4, Cd= | 0.00715
|  |  |  | @ Cl=0.6, Cd= | 0.0075768
alpha (deg) | Cl | Cd | Cm | Cl/Cd
-20 | -0.954 | 0.17987 | -0.031 | -5.302
-19.5 | -0.928 | 0.16684 | -0.031 | -5.565
-19 | -0.902 | 0.16395 | -0.031 | -5.504
-18.5 | -0.876 | 0.15672 | -0.03 | -5.589
-18 | -0.85 | 0.15193 | -0.03 | -5.592
-17.5 | -0.824 | 0.14054 | -0.03 | -5.86
-17 | -0.798 | 0.13194 | -0.03 | -6.049
-16.5 | -0.773 | 0.1231 | -0.03 | -6.275
-16 | -0.746 | 0.11993 | -0.03 | -6.22
-15.5 | -0.719 | 0.11548 | -0.029 | -6.225
-15 | -0.693 | 0.1067 | -0.029 | -6.499
-14.5 | -0.67 | 0.09404 | -0.031 | -7.122
-14 | -0.645 | 0.08665 | -0.031 | -7.445
-13.5 | -0.614 | 0.09139 | -0.029 | -6.722
-13 | -0.589 | 0.08304 | -0.03 | -7.097
-12.5 | -0.568 | 0.0724 | -0.032 | -7.839
-12 | -0.549 | 0.06081 | -0.035 | -9.021
-11.5 | -0.538 | 0.04433 | -0.04 | -12.137
-11 | -0.481 | 0.07221 | -0.027 | -6.659
-10.5 | -0.459 | 0.06149 | -0.031 | -7.461
-10 | -0.441 | 0.04943 | -0.036 | -8.919
-9.5 | -0.45 | 0.02176 | -0.045 | -20.677
-9 | -0.375 | 0.05602 | -0.028 | -6.702
-8.5 | -0.354 | 0.04725 | -0.033 | -7.485
-8 | -0.397 | 0.00976 | -0.051 | -40.696
-7.5 | -0.312 | 0.03082 | -0.04 | -10.133
-7 | -0.331 | 0.00918 | -0.051 | -36.082
-6.5 | -0.298 | 0.00859 | -0.051 | -34.723
-6 | -0.265 | 0.00851 | -0.051 | -31.156
-5.5 | -0.232 | 0.00823 | -0.051 | -28.195
-5 | -0.199 | 0.00812 | -0.051 | -24.496
-4.5 | -0.166 | 0.00797 | -0.051 | -20.795
-4 | -0.232 | 0.00774 | -0.051 | -29.954
-3.5 | -0.185 | 0.00758 | -0.051 | -24.476
-3 | -0.127 | 0.00745 | -0.051 | -17.105
-2.5 | -0.064 | 0.00735 | -0.051 | -8.755
-2 | 0.001 | 0.00722 | -0.051 | 0.149
-1.5 | 0.067 | 0.00708 | -0.051 | 9.525
-1 | 0.134 | 0.00703 | -0.051 | 19.072
-0.5 | 0.201 | 0.00701 | -0.051 | 28.643
0 | 0.267 | 0.00704 | -0.051 | 37.973
0.5 | 0.334 | 0.00708 | -0.051 | 47.166
1 | 0.4 | 0.00715 | -0.051 | 55.953
1.5 | 0.466 | 0.00726 | -0.051 | 64.202
2 | 0.532 | 0.0074 | -0.051 | 71.932
2.5 | 0.598 | 0.00757 | -0.051 | 78.929
3 | 0.663 | 0.00779 | -0.051 | 85.114
3.5 | 0.727 | 0.00804 | -0.051 | 90.385
4 | 0.789 | 0.00833 | -0.05 | 94.681
4.5 | 0.844 | 0.0087 | -0.05 | 96.95
5 | 0.886 | 0.00924 | -0.05 | 95.905
5.5 | 0.904 | 0.00985 | -0.05 | 91.735
6 | 0.856 | 0.01034 | -0.05 | 82.768
6.5 | 0.564 | 0.011 | -0.05 | 51.239
7 | 0.596 | 0.01154 | -0.05 | 51.659
7.5 | 0.629 | 0.01153 | -0.05 | 54.554
8 | 0.662 | 0.01233 | -0.05 | 53.68
8.5 | 0.694 | 0.01248 | -0.05 | 55.622
9 | 0.661 | 0.02487 | -0.045 | 26.588
9.5 | 0.752 | 0.01407 | -0.05 | 53.489
10 | 0.704 | 0.03305 | -0.043 | 21.298
10.5 | 0.681 | 0.06144 | -0.034 | 11.085
11 | 0.778 | 0.02961 | -0.045 | 26.273
11.5 | 0.738 | 0.06573 | -0.035 | 11.225
12 | 0.747 | 0.08365 | -0.029 | 8.934
12.5 | 0.782 | 0.07945 | -0.032 | 9.844
13 | 0.801 | 0.09197 | -0.03 | 8.71
13.5 | 0.828 | 0.09808 | -0.03 | 8.439
14 | 0.852 | 0.10546 | -0.029 | 8.077
14.5 | 0.876 | 0.11635 | -0.029 | 7.532
15 | 0.904 | 0.12093 | -0.03 | 7.475
15.5 | 0.93 | 0.12868 | -0.03 | 7.226
16 | 0.955 | 0.13861 | -0.03 | 6.89
16.5 | 0.982 | 0.14463 | -0.03 | 6.787
17 | 1.009 | 0.14972 | -0.031 | 6.737
17.5 | 1.033 | 0.16092 | -0.031 | 6.421
18 | 1.059 | 0.16981 | -0.031 | 6.235
18.5 | 1.086 | 0.1724 | -0.031 | 6.297
19 | 1.112 | 0.17836 | -0.032 | 6.236
19.5 | 1.136 | 0.19447 | -0.032 | 5.842
20 | 1.162 | 0.19892 | -0.032 | 5.843

## 152. Re 20M Mach 0.50 (2)
BIGFOIL.COM POLAR EXPORT
ag12
AG12 |  |  |  | Cl Max: | 1.2378 | at alpha= | 20 | deg
XFOIL ncrit=9 |  |  |  | L/D Max: | 156.908 | at alpha= | 6 | deg
Re: | 20000000 |  |  | Cd Min: | 0.0048 | at alpha= | 0 | deg
Mach: | 0.5 |  |  | Cl=0 at alpha= | -1.9213 | deg
|  |  |  | @ Cl=0.1, Cd= | 0.0048495
|  |  |  | @ Cl=0.4, Cd= | 0.004868
|  |  |  | @ Cl=0.6, Cd= | 0.0052016
alpha (deg) | Cl | Cd | Cm | Cl/Cd
-12.5 | -0.6786 | 0.17012 | 0.0528 | -3.9889
-12 | -0.6617 | 0.16251 | 0.0494 | -4.0717
-11.5 | -0.6453 | 0.15473 | 0.0461 | -4.1705
-11 | -0.6302 | 0.14688 | 0.043 | -4.2906
-10.5 | -0.6156 | 0.13892 | 0.0399 | -4.4313
-10 | -0.6008 | 0.13112 | 0.037 | -4.5821
-9.5 | -0.5879 | 0.12307 | 0.0338 | -4.777
-9 | -0.5761 | 0.11502 | 0.0307 | -5.0087
-8.5 | -0.5669 | 0.10756 | 0.0282 | -5.2705
-7.5 | -0.5707 | 0.08637 | 0.0179 | -6.6076
-7 | -0.5637 | 0.07824 | 0.013 | -7.2048
-6.5 | -0.5548 | 0.0679 | 0.0022 | -8.1708
-6 | -0.5236 | 0.05315 | -0.0204 | -9.8514
-5.5 | -0.4733 | 0.03718 | -0.0424 | -12.73
-5 | -0.4213 | 0.02185 | -0.0549 | -19.2815
-4.5 | -0.363 | 0.00996 | -0.0591 | -36.4458
-4 | -0.292 | 0.00663 | -0.058 | -44.0422
-3.5 | -0.22 | 0.00564 | -0.0567 | -39.0071
-3 | -0.149 | 0.00522 | -0.0557 | -28.5441
-2 | -0.0107 | 0.005 | -0.0544 | -2.14
-1.5 | 0.0573 | 0.0049 | -0.054 | 11.6939
-1 | 0.1249 | 0.00482 | -0.0537 | 25.9129
0 | 0.2592 | 0.0048 | -0.0534 | 54
0.5 | 0.3262 | 0.00482 | -0.0532 | 67.6763
1 | 0.3933 | 0.00486 | -0.0531 | 80.9259
1.5 | 0.4604 | 0.00494 | -0.0528 | 93.1984
2 | 0.5278 | 0.00506 | -0.0525 | 104.3083
2.5 | 0.5956 | 0.00519 | -0.0521 | 114.7592
3 | 0.6637 | 0.00537 | -0.0516 | 123.594
3.5 | 0.7324 | 0.00556 | -0.0508 | 131.7266
4 | 0.8018 | 0.00578 | -0.0499 | 138.7197
4.5 | 0.8718 | 0.00611 | -0.0487 | 142.6841
5 | 0.9427 | 0.00643 | -0.0472 | 146.6096
5.5 | 1.0145 | 0.00663 | -0.0454 | 153.0166
6 | 1.0858 | 0.00692 | -0.0423 | 156.9075
6.5 | 1.1583 | 0.00863 | -0.0382 | 134.2178
7 | 1.2028 | 0.01533 | -0.0317 | 78.4605
7.5 | 1.2062 | 0.02613 | -0.0269 | 46.1615
8 | 1.1844 | 0.0369 | -0.0261 | 32.0976
8.5 | 1.1532 | 0.04931 | -0.0378 | 23.3867
9 | 1.1328 | 0.06653 | -0.0523 | 17.0269
9.5 | 1.1062 | 0.07966 | -0.0589 | 13.8865
10 | 1.083 | 0.09221 | -0.0654 | 11.7449
10.5 | 1.063 | 0.10459 | -0.0717 | 10.1635
11 | 1.0466 | 0.11679 | -0.0776 | 8.9614
11.5 | 1.0339 | 0.12892 | -0.0835 | 8.0197
12 | 1.0255 | 0.14111 | -0.0895 | 7.2674
12.5 | 1.0175 | 0.15399 | -0.0959 | 6.6076
13 | 1.0156 | 0.16661 | -0.1023 | 6.0957
13.5 | 1.0178 | 0.17877 | -0.1085 | 5.6933
14 | 1.0247 | 0.19058 | -0.1145 | 5.3767
14.5 | 1.0344 | 0.20242 | -0.1207 | 5.1102
15 | 1.046 | 0.21399 | -0.1267 | 4.8881
15.5 | 1.0598 | 0.2257 | -0.1329 | 4.6956
16 | 1.0755 | 0.23738 | -0.139 | 4.5307
16.5 | 1.0926 | 0.24945 | -0.1453 | 4.38
17 | 1.1107 | 0.26327 | -0.1522 | 4.2189
17.5 | 1.1303 | 0.27472 | -0.1584 | 4.1144
18 | 1.1513 | 0.28457 | -0.164 | 4.0458
18.5 | 1.1728 | 0.29447 | -0.1697 | 3.9827
19 | 1.1951 | 0.30401 | -0.1752 | 3.9311
20 | 1.2378 | 0.32182 | -0.1864 | 3.8462