## index
index | Re | Mach | Datasource
1 | 50000 | 0 | JavaFoil+Calcfoil stall+Eppler ext transition
2 | 50000 | 0 | XFOIL ncrit=9
3 | 50000 | 0.1 | JavaFoil+Calcfoil stall+Eppler ext transition
4 | 50000 | 0.1 | XFOIL ncrit=9
5 | 50000 | 0.25 | JavaFoil+Calcfoil stall+Eppler ext transition
6 | 50000 | 0.25 | XFOIL ncrit=9
7 | 50000 | 0.5 | JavaFoil+Calcfoil stall+Eppler ext transition
8 | 50000 | 0.5 | XFOIL ncrit=9
9 | 100000 | 0 | JavaFoil+Calcfoil stall+Eppler ext transition
10 | 100000 | 0 | XFOIL ncrit=9
11 | 100000 | 0.1 | JavaFoil+Calcfoil stall+Eppler ext transition
12 | 100000 | 0.1 | XFOIL ncrit=9
13 | 100000 | 0.25 | JavaFoil+Calcfoil stall+Eppler ext transition
14 | 100000 | 0.25 | XFOIL ncrit=9
15 | 100000 | 0.5 | JavaFoil+Calcfoil stall+Eppler ext transition
16 | 100000 | 0.5 | XFOIL ncrit=9
17 | 250000 | 0 | JavaFoil+Calcfoil stall+Eppler ext transition
18 | 250000 | 0 | XFOIL ncrit=9
19 | 250000 | 0.1 | JavaFoil+Calcfoil stall+Eppler ext transition
20 | 250000 | 0.1 | XFOIL ncrit=9
21 | 250000 | 0.25 | JavaFoil+Calcfoil stall+Eppler ext transition
22 | 250000 | 0.25 | XFOIL ncrit=9
23 | 250000 | 0.5 | JavaFoil+Calcfoil stall+Eppler ext transition
24 | 250000 | 0.5 | XFOIL ncrit=9
25 | 500000 | 0 | JavaFoil+Calcfoil stall+Eppler ext transition
26 | 500000 | 0 | XFOIL ncrit=9
27 | 500000 | 0.1 | JavaFoil+Calcfoil stall+Eppler ext transition
28 | 500000 | 0.1 | XFOIL ncrit=9
29 | 500000 | 0.25 | JavaFoil+Calcfoil stall+Eppler ext transition
30 | 500000 | 0.25 | XFOIL ncrit=9
31 | 500000 | 0.5 | JavaFoil+Calcfoil stall+Eppler ext transition
32 | 500000 | 0.5 | XFOIL ncrit=9
33 | 750000 | 0 | JavaFoil+Calcfoil stall+Eppler ext transition
34 | 750000 | 0 | XFOIL ncrit=9
35 | 750000 | 0.1 | JavaFoil+Calcfoil stall+Eppler ext transition
36 | 750000 | 0.1 | XFOIL ncrit=9
37 | 750000 | 0.25 | JavaFoil+Calcfoil stall+Eppler ext transition
38 | 750000 | 0.25 | XFOIL ncrit=9
39 | 750000 | 0.5 | JavaFoil+Calcfoil stall+Eppler ext transition
40 | 750000 | 0.5 | XFOIL ncrit=9
41 | 1000000 | 0 | JavaFoil+Calcfoil stall+Eppler ext transition
42 | 1000000 | 0 | XFOIL ncrit=9
43 | 1000000 | 0.1 | JavaFoil+Calcfoil stall+Eppler ext transition
44 | 1000000 | 0.1 | XFOIL ncrit=9
45 | 1000000 | 0.25 | JavaFoil+Calcfoil stall+Eppler ext transition
46 | 1000000 | 0.25 | XFOIL ncrit=9
47 | 1000000 | 0.5 | JavaFoil+Calcfoil stall+Eppler ext transition
48 | 1000000 | 0.5 | XFOIL ncrit=9
49 | 2000000 | 0 | JavaFoil+Calcfoil stall+Eppler ext transition
50 | 2000000 | 0 | XFOIL ncrit=9
51 | 2000000 | 0.1 | JavaFoil+Calcfoil stall+Eppler ext transition
52 | 2000000 | 0.1 | XFOIL ncrit=9
53 | 2000000 | 0.25 | JavaFoil+Calcfoil stall+Eppler ext transition
54 | 2000000 | 0.25 | XFOIL ncrit=9
55 | 2000000 | 0.5 | JavaFoil+Calcfoil stall+Eppler ext transition
56 | 2000000 | 0.5 | XFOIL ncrit=9
57 | 3000000 | 0 | JavaFoil+Calcfoil stall+Eppler ext transition
58 | 3000000 | 0 | XFOIL ncrit=9
59 | 3000000 | 0.1 | JavaFoil+Calcfoil stall+Eppler ext transition
60 | 3000000 | 0.1 | XFOIL ncrit=9
61 | 3000000 | 0.25 | JavaFoil+Calcfoil stall+Eppler ext transition
62 | 3000000 | 0.25 | XFOIL ncrit=9
63 | 3000000 | 0.5 | JavaFoil+Calcfoil stall+Eppler ext transition
64 | 3000000 | 0.5 | XFOIL ncrit=9
65 | 4000000 | 0 | JavaFoil+Calcfoil stall+Eppler ext transition
66 | 4000000 | 0 | XFOIL ncrit=9
67 | 4000000 | 0.1 | JavaFoil+Calcfoil stall+Eppler ext transition
68 | 4000000 | 0.1 | XFOIL ncrit=9
69 | 4000000 | 0.25 | JavaFoil+Calcfoil stall+Eppler ext transition
70 | 4000000 | 0.25 | XFOIL ncrit=9
71 | 4000000 | 0.5 | JavaFoil+Calcfoil stall+Eppler ext transition
72 | 4000000 | 0.5 | XFOIL ncrit=9
73 | 5000000 | 0 | JavaFoil+Calcfoil stall+Eppler ext transition
74 | 5000000 | 0 | XFOIL ncrit=9
75 | 5000000 | 0.1 | JavaFoil+Calcfoil stall+Eppler ext transition
76 | 5000000 | 0.1 | XFOIL ncrit=9
77 | 5000000 | 0.25 | JavaFoil+Calcfoil stall+Eppler ext transition
78 | 5000000 | 0.25 | XFOIL ncrit=9
79 | 5000000 | 0.5 | JavaFoil+Calcfoil stall+Eppler ext transition
80 | 5000000 | 0.5 | XFOIL ncrit=9
81 | 6000000 | 0 | JavaFoil+Calcfoil stall+Eppler ext transition
82 | 6000000 | 0 | XFOIL ncrit=9
83 | 6000000 | 0.1 | JavaFoil+Calcfoil stall+Eppler ext transition
84 | 6000000 | 0.1 | XFOIL ncrit=9
85 | 6000000 | 0.25 | JavaFoil+Calcfoil stall+Eppler ext transition
86 | 6000000 | 0.25 | XFOIL ncrit=9
87 | 6000000 | 0.5 | JavaFoil+Calcfoil stall+Eppler ext transition
88 | 6000000 | 0.5 | XFOIL ncrit=9
89 | 7000000 | 0 | JavaFoil+Calcfoil stall+Eppler ext transition
90 | 7000000 | 0 | XFOIL ncrit=9
91 | 7000000 | 0.1 | JavaFoil+Calcfoil stall+Eppler ext transition
92 | 7000000 | 0.1 | XFOIL ncrit=9
93 | 7000000 | 0.25 | JavaFoil+Calcfoil stall+Eppler ext transition
94 | 7000000 | 0.25 | XFOIL ncrit=9
95 | 7000000 | 0.5 | JavaFoil+Calcfoil stall+Eppler ext transition
96 | 7000000 | 0.5 | XFOIL ncrit=9
97 | 8000000 | 0 | JavaFoil+Calcfoil stall+Eppler ext transition
98 | 8000000 | 0 | XFOIL ncrit=9
99 | 8000000 | 0.1 | JavaFoil+Calcfoil stall+Eppler ext transition
100 | 8000000 | 0.1 | XFOIL ncrit=9
101 | 8000000 | 0.25 | JavaFoil+Calcfoil stall+Eppler ext transition
102 | 8000000 | 0.25 | XFOIL ncrit=9
103 | 8000000 | 0.5 | JavaFoil+Calcfoil stall+Eppler ext transition
104 | 8000000 | 0.5 | XFOIL ncrit=9
105 | 10000000 | 0 | JavaFoil+Calcfoil stall+Eppler ext transition
106 | 10000000 | 0 | XFOIL ncrit=9
107 | 10000000 | 0.1 | JavaFoil+Calcfoil stall+Eppler ext transition
108 | 10000000 | 0.1 | XFOIL ncrit=9
109 | 10000000 | 0.25 | JavaFoil+Calcfoil stall+Eppler ext transition
110 | 10000000 | 0.25 | XFOIL ncrit=9
111 | 10000000 | 0.5 | JavaFoil+Calcfoil stall+Eppler ext transition
112 | 10000000 | 0.5 | XFOIL ncrit=9
113 | 12000000 | 0 | JavaFoil+Calcfoil stall+Eppler ext transition
114 | 12000000 | 0 | XFOIL ncrit=9
115 | 12000000 | 0.1 | JavaFoil+Calcfoil stall+Eppler ext transition
116 | 12000000 | 0.1 | XFOIL ncrit=9
117 | 12000000 | 0.25 | JavaFoil+Calcfoil stall+Eppler ext transition
118 | 12000000 | 0.25 | XFOIL ncrit=9
119 | 12000000 | 0.5 | JavaFoil+Calcfoil stall+Eppler ext transition
120 | 12000000 | 0.5 | XFOIL ncrit=9
121 | 14000000 | 0 | JavaFoil+Calcfoil stall+Eppler ext transition
122 | 14000000 | 0 | XFOIL ncrit=9
123 | 14000000 | 0.1 | JavaFoil+Calcfoil stall+Eppler ext transition
124 | 14000000 | 0.1 | XFOIL ncrit=9
125 | 14000000 | 0.25 | JavaFoil+Calcfoil stall+Eppler ext transition
126 | 14000000 | 0.25 | XFOIL ncrit=9
127 | 14000000 | 0.5 | JavaFoil+Calcfoil stall+Eppler ext transition
128 | 14000000 | 0.5 | XFOIL ncrit=9
129 | 16000000 | 0 | JavaFoil+Calcfoil stall+Eppler ext transition
130 | 16000000 | 0 | XFOIL ncrit=9
131 | 16000000 | 0.1 | JavaFoil+Calcfoil stall+Eppler ext transition
132 | 16000000 | 0.1 | XFOIL ncrit=9
133 | 16000000 | 0.25 | JavaFoil+Calcfoil stall+Eppler ext transition
134 | 16000000 | 0.25 | XFOIL ncrit=9
135 | 16000000 | 0.5 | JavaFoil+Calcfoil stall+Eppler ext transition
136 | 16000000 | 0.5 | XFOIL ncrit=9
137 | 18000000 | 0 | JavaFoil+Calcfoil stall+Eppler ext transition
138 | 18000000 | 0 | XFOIL ncrit=9
139 | 18000000 | 0.1 | JavaFoil+Calcfoil stall+Eppler ext transition
140 | 18000000 | 0.1 | XFOIL ncrit=9
141 | 18000000 | 0.25 | JavaFoil+Calcfoil stall+Eppler ext transition
142 | 18000000 | 0.25 | XFOIL ncrit=9
143 | 18000000 | 0.5 | JavaFoil+Calcfoil stall+Eppler ext transition
144 | 18000000 | 0.5 | XFOIL ncrit=9
145 | 20000000 | 0 | JavaFoil+Calcfoil stall+Eppler ext transition
146 | 20000000 | 0 | XFOIL ncrit=9
147 | 20000000 | 0.1 | JavaFoil+Calcfoil stall+Eppler ext transition
148 | 20000000 | 0.1 | XFOIL ncrit=9
149 | 20000000 | 0.25 | JavaFoil+Calcfoil stall+Eppler ext transition
150 | 20000000 | 0.25 | XFOIL ncrit=9
151 | 20000000 | 0.5 | JavaFoil+Calcfoil stall+Eppler ext transition
152 | 20000000 | 0.5 | XFOIL ncrit=9

## 1. Re 50k Mach 0.00 (1)
BIGFOIL.COM POLAR EXPORT
NACA23009
NACA23009 |  |  |  | Cl Max: | 0.971 | at alpha= | 12 | deg
JavaFoil+Calcfoil stall+Eppler ext transition |  |  |  | L/D Max: | 35.408 | at alpha= | 5.5 | deg
Re: | 50000 |  |  | Cd Min: | 0.01519 | at alpha= | 0 | deg
Mach: | 0 |  |  | Cl=0 at alpha= | -1.1596 | deg
|  |  |  | @ Cl=0.1, Cd= | 0.016923
|  |  |  | @ Cl=0.4, Cd= | 0.017878
|  |  |  | @ Cl=0.6, Cd= | 0.018119
alpha (deg) | Cl | Cd | Cm | Cl/Cd
-15.5 | -0.455 | 0.32001 | -0.001 | -1.421
-15 | -0.471 | 0.29388 | -0.001 | -1.603
-14.5 | -0.487 | 0.26062 | -0.001 | -1.868
-14 | -0.502 | 0.24285 | -0.002 | -2.067
-13.5 | -0.516 | 0.22002 | -0.002 | -2.347
-13 | -0.529 | 0.2028 | -0.002 | -2.611
-12.5 | -0.541 | 0.18335 | -0.002 | -2.951
-12 | -0.551 | 0.1707 | -0.002 | -3.227
-11.5 | -0.558 | 0.15669 | -0.002 | -3.563
-11 | -0.563 | 0.13842 | -0.002 | -4.068
-10.5 | -0.565 | 0.12947 | -0.002 | -4.364
-10 | -0.564 | 0.11638 | -0.002 | -4.843
-9.5 | -0.559 | 0.10856 | -0.002 | -5.146
-9 | -0.55 | 0.09771 | -0.002 | -5.627
-8.5 | -0.537 | 0.08902 | -0.002 | -6.033
-8 | -0.52 | 0.08193 | -0.002 | -6.35
-7.5 | -0.499 | 0.07341 | -0.002 | -6.804
-7 | -0.475 | 0.06825 | -0.002 | -6.956
-6.5 | -0.446 | 0.06236 | -0.002 | -7.145
-6 | -0.413 | 0.05753 | -0.003 | -7.181
-5.5 | -0.378 | 0.05323 | -0.003 | -7.098
-5 | -0.34 | 0.04936 | -0.003 | -6.89
-4.5 | -0.3 | 0.04621 | -0.003 | -6.497
-4 | -0.258 | 0.04334 | -0.003 | -5.964
-3.5 | -0.215 | 0.04101 | -0.003 | -5.249
-3 | -0.171 | 0.03846 | -0.003 | -4.439
-2.5 | -0.125 | 0.03701 | -0.004 | -3.384
-2 | -0.079 | 0.03568 | -0.004 | -2.217
-1.5 | -0.032 | 0.03486 | -0.004 | -0.93
-1 | 0.015 | 0.0338 | -0.005 | 0.436
-0.5 | 0.077 | 0.01803 | -0.009 | 4.274
0 | 0.136 | 0.01519 | -0.01 | 8.938
0.5 | 0.194 | 0.01571 | -0.01 | 12.372
1 | 0.253 | 0.01614 | -0.01 | 15.673
1.5 | 0.312 | 0.01794 | -0.01 | 17.366
2 | 0.37 | 0.01763 | -0.01 | 20.986
2.5 | 0.428 | 0.01811 | -0.011 | 23.649
3 | 0.486 | 0.01811 | -0.011 | 26.853
3.5 | 0.544 | 0.01804 | -0.011 | 30.15
4 | 0.601 | 0.01812 | -0.011 | 33.161
4.5 | 0.657 | 0.0194 | -0.012 | 33.873
5 | 0.711 | 0.02033 | -0.012 | 34.984
5.5 | 0.758 | 0.02142 | -0.012 | 35.408
6 | 0.782 | 0.02455 | -0.012 | 31.842
6.5 | 0.776 | 0.03501 | -0.011 | 22.161
7 | 0.798 | 0.04257 | -0.01 | 18.733
7.5 | 0.833 | 0.04686 | -0.01 | 17.77
8 | 0.877 | 0.04819 | -0.01 | 18.2
8.5 | 0.928 | 0.04644 | -0.011 | 19.992
9 | 0.888 | 0.06942 | -0.007 | 12.794
9.5 | 0.912 | 0.07451 | -0.006 | 12.247
10 | 0.934 | 0.0805 | -0.005 | 11.602
10.5 | 0.95 | 0.08717 | -0.005 | 10.902
11 | 0.962 | 0.09422 | -0.005 | 10.212
11.5 | 0.969 | 0.10222 | -0.005 | 9.481
12 | 0.971 | 0.11089 | -0.005 | 8.76
12.5 | 0.969 | 0.11927 | -0.005 | 8.123
13 | 0.962 | 0.13037 | -0.005 | 7.378
13.5 | 0.951 | 0.14159 | -0.005 | 6.714
14 | 0.936 | 0.1547 | -0.005 | 6.048
14.5 | 0.917 | 0.16753 | -0.005 | 5.474
15 | 0.896 | 0.18515 | -0.005 | 4.837
15.5 | 0.872 | 0.19704 | -0.005 | 4.424
16 | 0.846 | 0.21418 | -0.005 | 3.949
16.5 | 0.816 | 0.23295 | -0.005 | 3.503
17 | 0.784 | 0.25074 | -0.005 | 3.127

## 2. Re 50k Mach 0.00 (2)
BIGFOIL.COM POLAR EXPORT
NACA23009
NACA23009 |  |  |  | Cl Max: | 0.9314 | at alpha= | 8.5 | deg
XFOIL ncrit=9 |  |  |  | L/D Max: | 26.095 | at alpha= | 4 | deg
Re: | 50000 |  |  | Cd Min: | 0.24871 | at alpha= | -20 | deg
Mach: | 0 |  |  | Cl=0 at alpha= | -0.72485 | deg
|  |  |  | @ Cl=0.1, Cd= | 0.019558
|  |  |  | @ Cl=0.4, Cd= | 0.019255
|  |  |  | @ Cl=0.6, Cd= | 0.023004
alpha (deg) | Cl | Cd | Cm | Cl/Cd
-20 | -0.7626 | 0.24871 | 0.0612 | -3.0662
-19.5 | -0.7491 | 0.24513 | 0.0565 | -3.0559
-19 | -0.7444 | 0.24696 | 0.0505 | -3.0143
-18.5 | -0.7193 | 0.23292 | 0.0488 | -3.0882
-18 | -0.6988 | 0.22433 | 0.0468 | -3.1151
-17.5 | -0.6839 | 0.21874 | 0.0432 | -3.1265
-17 | -0.6802 | 0.21841 | 0.0375 | -3.1143
-16.5 | -0.6568 | 0.20677 | 0.036 | -3.1765
-16 | -0.6385 | 0.19938 | 0.0337 | -3.2024
-15.5 | -0.6312 | 0.19558 | 0.0294 | -3.2273
-15 | -0.6423 | 0.19673 | 0.023 | -3.2649
-14.5 | -0.5981 | 0.18001 | 0.0248 | -3.3226
-14 | -0.6 | 0.17716 | 0.02 | -3.3868
-13.5 | -0.5756 | 0.16683 | 0.0193 | -3.4502
-13 | -0.5802 | 0.16343 | 0.0147 | -3.5501
-12.5 | -0.5552 | 0.15356 | 0.0147 | -3.6155
-12 | -0.551 | 0.14707 | 0.0117 | -3.7465
-11.5 | -0.5559 | 0.14246 | 0.0081 | -3.9021
-11 | -0.5414 | 0.13441 | 0.0073 | -4.028
-10.5 | -0.5363 | 0.1277 | 0.0057 | -4.1997
-10 | -0.5197 | 0.11957 | 0.0059 | -4.3464
-9.5 | -0.5206 | 0.11405 | 0.0049 | -4.5647
-9 | -0.4972 | 0.1066 | 0.0074 | -4.6642
-8.5 | -0.4883 | 0.10056 | 0.0091 | -4.8558
-8 | -0.4763 | 0.09508 | 0.0123 | -5.0095
-7.5 | -0.4666 | 0.09016 | 0.0168 | -5.1752
-7 | -0.4103 | 0.08277 | 0.0231 | -4.9571
-6.5 | -0.3645 | 0.07558 | 0.0264 | -4.8227
-5 | -0.4863 | 0.04595 | -0.01 | -10.5832
-4.5 | -0.4373 | 0.03807 | -0.0109 | -11.4867
-4 | -0.3903 | 0.03377 | -0.0075 | -11.5576
-3.5 | -0.3444 | 0.02984 | -0.0046 | -11.5416
-3 | -0.2946 | 0.02654 | -0.002 | -11.1002
-2.5 | -0.241 | 0.02348 | -0.0002 | -10.2641
-1.5 | -0.0264 | 0.0169 | -0.0128 | -1.5621
-1 | -0.0093 | 0.01689 | -0.007 | -0.55062
-0.5 | 0.0076 | 0.01713 | -0.0015 | 0.44367
0 | 0.0243 | 0.01765 | 0.0035 | 1.3768
0.5 | 0.0413 | 0.01852 | 0.0074 | 2.23
1 | 0.1352 | 0.02018 | -0.0039 | 6.6997
1.5 | 0.3437 | 0.01978 | -0.0312 | 17.3761
2 | 0.4412 | 0.01887 | -0.0337 | 23.381
2.5 | 0.487 | 0.01942 | -0.0281 | 25.0772
3 | 0.5319 | 0.02062 | -0.0243 | 25.7953
3.5 | 0.5761 | 0.0221 | -0.0215 | 26.0679
4 | 0.6208 | 0.02379 | -0.0192 | 26.095
4.5 | 0.6656 | 0.02565 | -0.017 | 25.9493
5 | 0.709 | 0.02782 | -0.015 | 25.4853
5.5 | 0.7511 | 0.03026 | -0.0129 | 24.8215
6 | 0.7918 | 0.03298 | -0.0108 | 24.0085
6.5 | 0.828 | 0.03639 | -0.0086 | 22.7535
7 | 0.8594 | 0.04032 | -0.0063 | 21.3145
7.5 | 0.8918 | 0.04428 | -0.0038 | 20.14
8 | 0.9015 | 0.05057 | -0.0013 | 17.8268
8.5 | 0.9314 | 0.05458 | 0.0016 | 17.0649
9 | 0.8671 | 0.06926 | 0.0005 | 12.5195
9.5 | 0.8108 | 0.08459 | -0.0049 | 9.5851
11 | 0.6973 | 0.12912 | -0.0313 | 5.4004
11.5 | 0.7124 | 0.13681 | -0.031 | 5.2072
12 | 0.6972 | 0.14223 | -0.0329 | 4.9019
12.5 | 0.7252 | 0.15171 | -0.0328 | 4.7802
13 | 0.7217 | 0.1581 | -0.035 | 4.5648
13.5 | 0.7219 | 0.16426 | -0.0372 | 4.3949

## 3. Re 50k Mach 0.10 (1)
BIGFOIL.COM POLAR EXPORT
NACA23009
NACA23009 |  |  |  | Cl Max: | 0.964 | at alpha= | 11.5 | deg
JavaFoil+Calcfoil stall+Eppler ext transition |  |  |  | L/D Max: | 35.17 | at alpha= | 5.5 | deg
Re: | 50000 |  |  | Cd Min: | 0.01521 | at alpha= | 0 | deg
Mach: | 0.1 |  |  | Cl=0 at alpha= | -1.1562 | deg
|  |  |  | @ Cl=0.1, Cd= | 0.016943
|  |  |  | @ Cl=0.4, Cd= | 0.017902
|  |  |  | @ Cl=0.6, Cd= | 0.018194
alpha (deg) | Cl | Cd | Cm | Cl/Cd
-15 | -0.43 | 0.31024 | -0.001 | -1.387
-14.5 | -0.449 | 0.2838 | -0.001 | -1.581
-14 | -0.467 | 0.25978 | -0.002 | -1.797
-13.5 | -0.484 | 0.23475 | -0.002 | -2.062
-13 | -0.5 | 0.21172 | -0.002 | -2.362
-12.5 | -0.515 | 0.19388 | -0.002 | -2.656
-12 | -0.528 | 0.18158 | -0.002 | -2.907
-11.5 | -0.538 | 0.1637 | -0.002 | -3.289
-11 | -0.546 | 0.14642 | -0.002 | -3.731
-10.5 | -0.551 | 0.1338 | -0.002 | -4.119
-10 | -0.552 | 0.12419 | -0.002 | -4.448
-9.5 | -0.55 | 0.11074 | -0.002 | -4.965
-9 | -0.543 | 0.09942 | -0.002 | -5.464
-8.5 | -0.532 | 0.09021 | -0.002 | -5.902
-8 | -0.517 | 0.0829 | -0.002 | -6.239
-7.5 | -0.498 | 0.07445 | -0.002 | -6.685
-7 | -0.474 | 0.0686 | -0.002 | -6.91
-6.5 | -0.446 | 0.06256 | -0.002 | -7.122
-6 | -0.414 | 0.05767 | -0.003 | -7.172
-5.5 | -0.379 | 0.05351 | -0.003 | -7.076
-5 | -0.341 | 0.04984 | -0.003 | -6.844
-4.5 | -0.301 | 0.04626 | -0.003 | -6.513
-4 | -0.26 | 0.04358 | -0.003 | -5.955
-3.5 | -0.216 | 0.04108 | -0.003 | -5.263
-3 | -0.172 | 0.03851 | -0.003 | -4.454
-2.5 | -0.126 | 0.03709 | -0.004 | -3.393
-2 | -0.079 | 0.03569 | -0.004 | -2.227
-1.5 | -0.033 | 0.0349 | -0.004 | -0.933
-1 | 0.015 | 0.03384 | -0.005 | 0.438
-0.5 | 0.077 | 0.01805 | -0.009 | 4.29
0 | 0.136 | 0.01521 | -0.01 | 8.968
0.5 | 0.195 | 0.01575 | -0.01 | 12.409
1 | 0.254 | 0.01618 | -0.01 | 15.712
1.5 | 0.313 | 0.01797 | -0.01 | 17.424
2 | 0.372 | 0.01768 | -0.01 | 21.03
2.5 | 0.43 | 0.01814 | -0.011 | 23.724
3 | 0.489 | 0.01816 | -0.011 | 26.909
3.5 | 0.547 | 0.01811 | -0.011 | 30.17
4 | 0.604 | 0.0182 | -0.011 | 33.181
4.5 | 0.66 | 0.01948 | -0.012 | 33.882
5 | 0.714 | 0.02043 | -0.012 | 34.945
5.5 | 0.76 | 0.02162 | -0.012 | 35.17
6 | 0.778 | 0.02555 | -0.012 | 30.441
6.5 | 0.773 | 0.03659 | -0.01 | 21.13
7 | 0.799 | 0.04334 | -0.01 | 18.43
7.5 | 0.835 | 0.0474 | -0.01 | 17.616
8 | 0.881 | 0.04815 | -0.011 | 18.305
8.5 | 0.925 | 0.04835 | -0.011 | 19.134
9 | 0.889 | 0.06991 | -0.006 | 12.722
9.5 | 0.914 | 0.07498 | -0.006 | 12.184
10 | 0.934 | 0.08111 | -0.005 | 11.516
10.5 | 0.949 | 0.08799 | -0.005 | 10.786
11 | 0.959 | 0.09553 | -0.005 | 10.039
11.5 | 0.964 | 0.10291 | -0.005 | 9.365
12 | 0.963 | 0.11261 | -0.005 | 8.555
12.5 | 0.958 | 0.1231 | -0.005 | 7.781
13 | 0.947 | 0.13271 | -0.005 | 7.139
13.5 | 0.933 | 0.14418 | -0.005 | 6.468
14 | 0.913 | 0.15828 | -0.005 | 5.771
14.5 | 0.891 | 0.17223 | -0.005 | 5.172
15 | 0.865 | 0.19163 | -0.005 | 4.514
15.5 | 0.837 | 0.20981 | -0.005 | 3.989
16 | 0.807 | 0.22502 | -0.005 | 3.585
16.5 | 0.773 | 0.24598 | -0.005 | 3.141

## 4. Re 50k Mach 0.10 (2)
BIGFOIL.COM POLAR EXPORT
NACA23009
NACA23009 |  |  |  | Cl Max: | 0.8974 | at alpha= | 20 | deg
XFOIL ncrit=9 |  |  |  | L/D Max: | 26.0217 | at alpha= | 4 | deg
Re: | 50000 |  |  | Cd Min: | 0.25904 | at alpha= | 20 | deg
Mach: | 0.1 |  |  | Cl=0 at alpha= | -0.70783 | deg
|  |  |  | @ Cl=0.1, Cd= | 0.01955
|  |  |  | @ Cl=0.4, Cd= | 0.019289
|  |  |  | @ Cl=0.6, Cd= | 0.023058
alpha (deg) | Cl | Cd | Cm | Cl/Cd
-20 | -0.7652 | 0.24959 | 0.0616 | -3.0658
-19.5 | -0.7524 | 0.24657 | 0.0567 | -3.0515
-19 | -0.7484 | 0.24897 | 0.0506 | -3.006
-18.5 | -0.72 | 0.23277 | 0.0496 | -3.0932
-18 | -0.7006 | 0.22492 | 0.0472 | -3.1149
-17.5 | -0.686 | 0.21958 | 0.0434 | -3.1241
-17 | -0.6838 | 0.22008 | 0.0376 | -3.1071
-16.5 | -0.6569 | 0.2069 | 0.0365 | -3.175
-16 | -0.6397 | 0.19994 | 0.034 | -3.1995
-15.5 | -0.6342 | 0.19688 | 0.0293 | -3.2213
-15 | -0.6201 | 0.18906 | 0.0264 | -3.2799
-14.5 | -0.5988 | 0.18053 | 0.025 | -3.3169
-14 | -0.6034 | 0.17847 | 0.0198 | -3.381
-13.5 | -0.5751 | 0.1672 | 0.0196 | -3.4396
-13 | -0.5836 | 0.16465 | 0.0145 | -3.5445
-12.5 | -0.5561 | 0.15422 | 0.0147 | -3.6059
-12 | -0.547 | 0.14709 | 0.0124 | -3.7188
-11.5 | -0.5599 | 0.1436 | 0.0076 | -3.899
-11 | -0.5455 | 0.13549 | 0.0069 | -4.0261
-10.5 | -0.5407 | 0.12875 | 0.0052 | -4.1996
-10 | -0.5135 | 0.11973 | 0.0067 | -4.2888
-9.5 | -0.5252 | 0.115 | 0.0044 | -4.567
-9 | -0.4982 | 0.10726 | 0.0075 | -4.6448
-8.5 | -0.483 | 0.10085 | 0.0096 | -4.7893
-8 | -0.4814 | 0.09595 | 0.0122 | -5.0172
-7.5 | -0.4425 | 0.08887 | 0.0171 | -4.9792
-7 | -0.4133 | 0.08341 | 0.0234 | -4.955
-6.5 | -0.3633 | 0.07576 | 0.0262 | -4.7954
-6 | -0.3363 | 0.0694 | 0.0273 | -4.8458
-4.5 | -0.4392 | 0.03841 | -0.011 | -11.4345
-4 | -0.3927 | 0.0338 | -0.0078 | -11.6183
-3.5 | -0.3467 | 0.03006 | -0.0047 | -11.5336
-3 | -0.2969 | 0.02668 | -0.0021 | -11.1282
-2.5 | -0.2433 | 0.02361 | -0.0002 | -10.305
-1.5 | -0.0264 | 0.01695 | -0.0129 | -1.5575
-1 | -0.0097 | 0.01694 | -0.007 | -0.57261
-0.5 | 0.0069 | 0.01719 | -0.0015 | 0.4014
0 | 0.0233 | 0.01772 | 0.0035 | 1.3149
0.5 | 0.04 | 0.01862 | 0.0075 | 2.1482
1 | 0.1452 | 0.02025 | -0.0058 | 7.1704
1.5 | 0.3501 | 0.01973 | -0.0318 | 17.7446
2 | 0.4441 | 0.0189 | -0.0334 | 23.4974
2.5 | 0.4892 | 0.01955 | -0.0279 | 25.023
3 | 0.5338 | 0.02081 | -0.0242 | 25.6511
3.5 | 0.5795 | 0.02227 | -0.0214 | 26.0216
4 | 0.624 | 0.02398 | -0.0191 | 26.0217
4.5 | 0.6692 | 0.02587 | -0.0169 | 25.8678
5 | 0.7124 | 0.0281 | -0.0149 | 25.3523
5.5 | 0.7535 | 0.03068 | -0.0127 | 24.56
6 | 0.796 | 0.03331 | -0.0106 | 23.8967
6.5 | 0.8287 | 0.03707 | -0.0083 | 22.355
7 | 0.8621 | 0.04085 | -0.0059 | 21.104
7.5 | 0.8882 | 0.04553 | -0.0034 | 19.508
8 | 0.8968 | 0.05194 | -0.001 | 17.2661
8.5 | 0.8863 | 0.06058 | 0.0005 | 14.6302
9 | 0.8578 | 0.07111 | 0.0002 | 12.063
9.5 | 0.8068 | 0.08599 | -0.0053 | 9.3825
10.5 | 0.6823 | 0.1223 | -0.0317 | 5.5789
11 | 0.6954 | 0.12959 | -0.0314 | 5.3662
11.5 | 0.7111 | 0.13734 | -0.0312 | 5.1777
12 | 0.6967 | 0.14276 | -0.0331 | 4.8802
12.5 | 0.7248 | 0.1523 | -0.033 | 4.759
13 | 0.7219 | 0.15871 | -0.0352 | 4.5485
13.5 | 0.7223 | 0.16484 | -0.0375 | 4.3818
14 | 0.7324 | 0.17247 | -0.0396 | 4.2465
14.5 | 0.7429 | 0.17979 | -0.042 | 4.132
15 | 0.7621 | 0.18895 | -0.0437 | 4.0333
15.5 | 0.7838 | 0.19875 | -0.0453 | 3.9436
16 | 0.7783 | 0.2013 | -0.0503 | 3.8664
16.5 | 0.7912 | 0.20865 | -0.0534 | 3.792
17 | 0.8232 | 0.22178 | -0.054 | 3.7118
17.5 | 0.8176 | 0.22217 | -0.0602 | 3.6801
18 | 0.839 | 0.23178 | -0.0622 | 3.6198
18.5 | 0.8476 | 0.23591 | -0.0669 | 3.5929
19 | 0.8688 | 0.24607 | -0.0692 | 3.5307
19.5 | 0.877 | 0.24921 | -0.0744 | 3.5191
20 | 0.8974 | 0.25904 | -0.0768 | 3.4643

## 5. Re 50k Mach 0.25 (1)
BIGFOIL.COM POLAR EXPORT
NACA23009
NACA23009 |  |  |  | Cl Max: | 0.932 | at alpha= | 10.5 | deg
JavaFoil+Calcfoil stall+Eppler ext transition |  |  |  | L/D Max: | 34.75 | at alpha= | 5 | deg
Re: | 50000 |  |  | Cd Min: | 0.01515 | at alpha= | 0 | deg
Mach: | 0.25 |  |  | Cl=0 at alpha= | -1.1562 | deg
|  |  |  | @ Cl=0.1, Cd= | 0.017217
|  |  |  | @ Cl=0.4, Cd= | 0.0179
|  |  |  | @ Cl=0.6, Cd= | 0.31673
alpha (deg) | Cl | Cd | Cm | Cl/Cd
-13.5 | -0.146 | 0.3643 | -0.002 | -0.401
-13 | -0.216 | 0.31943 | -0.002 | -0.676
-12.5 | -0.27 | 0.34897 | -0.002 | -0.773
-12 | -0.317 | 0.28492 | -0.002 | -1.112
-11.5 | -0.359 | 0.25315 | -0.002 | -1.418
-11 | -0.396 | 0.2102 | -0.002 | -1.885
-10.5 | -0.428 | 0.17885 | -0.002 | -2.393
-10 | -0.454 | 0.15694 | -0.002 | -2.892
-9.5 | -0.473 | 0.14057 | -0.002 | -3.367
-9 | -0.486 | 0.12229 | -0.002 | -3.973
-8.5 | -0.491 | 0.10367 | -0.002 | -4.738
-8 | -0.49 | 0.09327 | -0.002 | -5.248
-7.5 | -0.481 | 0.08288 | -0.002 | -5.8
-7 | -0.465 | 0.07363 | -0.002 | -6.319
-6.5 | -0.442 | 0.06762 | -0.003 | -6.544
-6 | -0.414 | 0.06115 | -0.003 | -6.777
-5.5 | -0.382 | 0.05547 | -0.003 | -6.888
-5 | -0.346 | 0.05112 | -0.003 | -6.768
-4.5 | -0.307 | 0.04738 | -0.003 | -6.476
-4 | -0.265 | 0.04443 | -0.003 | -5.966
-3.5 | -0.221 | 0.04169 | -0.003 | -5.307
-3 | -0.176 | 0.03896 | -0.003 | -4.512
-2.5 | -0.129 | 0.0374 | -0.004 | -3.451
-2 | -0.082 | 0.03597 | -0.004 | -2.268
-1.5 | -0.033 | 0.03508 | -0.004 | -0.953
-1 | 0.015 | 0.0341 | -0.005 | 0.446
-0.5 | 0.08 | 0.01825 | -0.01 | 4.358
0 | 0.14 | 0.01515 | -0.01 | 9.251
0.5 | 0.201 | 0.01596 | -0.01 | 12.577
1 | 0.261 | 0.01781 | -0.01 | 14.669
1.5 | 0.322 | 0.0175 | -0.011 | 18.379
2 | 0.382 | 0.01796 | -0.011 | 21.26
2.5 | 0.442 | 0.01776 | -0.011 | 24.884
3 | 0.502 | 0.01771 | -0.011 | 28.328
3.5 | 0.561 | 0.01792 | -0.011 | 31.311
4 | 0.619 | 0.0192 | -0.012 | 32.264
4.5 | 0.676 | 0.01995 | -0.012 | 33.898
5 | 0.728 | 0.02096 | -0.012 | 34.75
5.5 | 0.761 | 0.02349 | -0.012 | 32.385
6 | 0.753 | 0.03374 | -0.011 | 22.311
6.5 | 0.774 | 0.04169 | -0.01 | 18.571
7 | 0.81 | 0.04641 | -0.01 | 17.451
7.5 | 0.849 | 0.04991 | -0.01 | 17.003
8 | 0.919 | 0.04394 | -0.011 | 20.915
8.5 | 0.911 | 0.05787 | -0.01 | 15.746
9 | 0.896 | 0.07257 | -0.006 | 12.348
9.5 | 0.916 | 0.07867 | -0.005 | 11.639
10 | 0.928 | 0.08602 | -0.005 | 10.79
10.5 | 0.932 | 0.09382 | -0.005 | 9.93
11 | 0.927 | 0.10359 | -0.005 | 8.948
11.5 | 0.914 | 0.11406 | -0.005 | 8.009
12 | 0.891 | 0.12744 | -0.005 | 6.993
12.5 | 0.86 | 0.1431 | -0.005 | 6.009
13 | 0.82 | 0.16318 | -0.005 | 5.026
13.5 | 0.772 | 0.18222 | -0.004 | 4.238
14 | 0.717 | 0.20691 | -0.004 | 3.466
14.5 | 0.656 | 0.24415 | -0.004 | 2.686
15 | 0.589 | 0.26977 | -0.004 | 2.183
15.5 | 0.517 | 0.31673 | -0.005 | 1.632

## 6. Re 50k Mach 0.25 (2)
BIGFOIL.COM POLAR EXPORT
NACA23009
NACA23009 |  |  |  | Cl Max: | 0.9205 | at alpha= | 20 | deg
XFOIL ncrit=9 |  |  |  | L/D Max: | 25.439 | at alpha= | 3.5 | deg
Re: | 50000 |  |  | Cd Min: | 0.26788 | at alpha= | 20 | deg
Mach: | 0.25 |  |  | Cl=0 at alpha= | -0.58904 | deg
|  |  |  | @ Cl=0.1, Cd= | 0.019644
|  |  |  | @ Cl=0.4, Cd= | 0.019229
|  |  |  | @ Cl=0.6, Cd= | 0.023589
alpha (deg) | Cl | Cd | Cm | Cl/Cd
-20 | -0.7814 | 0.25553 | 0.0637 | -3.058
-19.5 | -0.7728 | 0.25647 | 0.0577 | -3.0132
-19 | -0.7528 | 0.24612 | 0.0545 | -3.0587
-18.5 | -0.7289 | 0.23502 | 0.0528 | -3.1014
-18 | -0.7115 | 0.22866 | 0.0493 | -3.1116
-17.5 | -0.7013 | 0.22623 | 0.0441 | -3.0999
-17 | -0.6905 | 0.22156 | 0.0396 | -3.1165
-16.5 | -0.6624 | 0.20923 | 0.0389 | -3.1659
-16 | -0.6491 | 0.20401 | 0.035 | -3.1817
-15.5 | -0.6538 | 0.20519 | 0.0289 | -3.1863
-15 | -0.6166 | 0.18955 | 0.0291 | -3.253
-14.5 | -0.6076 | 0.18478 | 0.0253 | -3.2882
-14 | -0.5945 | 0.17738 | 0.0224 | -3.3516
-13.5 | -0.58 | 0.17065 | 0.0201 | -3.3988
-13 | -0.5649 | 0.1628 | 0.0181 | -3.4699
-12.5 | -0.5723 | 0.15996 | 0.0133 | -3.5778
-12 | -0.5462 | 0.14989 | 0.0132 | -3.644
-11.5 | -0.5327 | 0.14228 | 0.0117 | -3.744
-11 | -0.5235 | 0.13536 | 0.01 | -3.8675
-10.5 | -0.517 | 0.1289 | 0.0084 | -4.0109
-10 | -0.5277 | 0.12424 | 0.0056 | -4.2474
-9.5 | -0.5138 | 0.11707 | 0.0063 | -4.3888
-9 | -0.4882 | 0.10924 | 0.0089 | -4.4691
-8.5 | -0.4717 | 0.10263 | 0.0108 | -4.5961
-8 | -0.4725 | 0.09797 | 0.0133 | -4.8229
-7.5 | -0.4316 | 0.09045 | 0.018 | -4.7717
-7 | -0.3971 | 0.08412 | 0.0232 | -4.7206
-6.5 | -0.3583 | 0.0768 | 0.0254 | -4.6654
-5.5 | -0.3702 | 0.05111 | 0.0114 | -7.2432
-5 | -0.4904 | 0.04775 | -0.0117 | -10.2702
-4.5 | -0.4484 | 0.04022 | -0.0119 | -11.1487
-4 | -0.4047 | 0.03485 | -0.0089 | -11.6126
-3.5 | -0.359 | 0.03124 | -0.0054 | -11.4917
-3 | -0.3093 | 0.02758 | -0.0026 | -11.2146
-2.5 | -0.256 | 0.02438 | -0.0004 | -10.5004
-2 | -0.1995 | 0.02209 | 0.0014 | -9.0312
-1.5 | -0.0271 | 0.01722 | -0.0135 | -1.5738
-1 | -0.012 | 0.01723 | -0.0071 | -0.69646
-0.5 | 0.0026 | 0.01751 | -0.0012 | 0.14849
0 | 0.0173 | 0.01812 | 0.004 | 0.95475
0.5 | 0.0326 | 0.01915 | 0.0079 | 1.7023
1 | 0.2207 | 0.02053 | -0.0189 | 10.7501
1.5 | 0.3957 | 0.01923 | -0.0361 | 20.5772
2 | 0.4571 | 0.01922 | -0.0318 | 23.7825
2.5 | 0.5025 | 0.02025 | -0.027 | 24.8148
3 | 0.5479 | 0.0217 | -0.0238 | 25.2488
3.5 | 0.594 | 0.02335 | -0.0211 | 25.439
4 | 0.6401 | 0.02519 | -0.0186 | 25.4109
4.5 | 0.685 | 0.02733 | -0.0163 | 25.064
5 | 0.727 | 0.02994 | -0.014 | 24.2819
5.5 | 0.7696 | 0.03272 | -0.0117 | 23.5208
6 | 0.8031 | 0.03639 | -0.0092 | 22.0692
6.5 | 0.8427 | 0.0398 | -0.0066 | 21.1734
7 | 0.8585 | 0.04552 | -0.0041 | 18.8598
7.5 | 0.8635 | 0.05242 | -0.002 | 16.4727
8 | 0.8504 | 0.061 | -0.0009 | 13.941
8.5 | 0.7836 | 0.07539 | -0.0053 | 10.394
10 | 0.6509 | 0.11663 | -0.0319 | 5.5809
10.5 | 0.6728 | 0.12463 | -0.0321 | 5.3984
11 | 0.6876 | 0.13209 | -0.032 | 5.2055
11.5 | 0.7063 | 0.14022 | -0.032 | 5.0371
12 | 0.6956 | 0.14565 | -0.0339 | 4.7758
12.5 | 0.7247 | 0.15552 | -0.034 | 4.6599
13 | 0.7246 | 0.16202 | -0.0362 | 4.4723
13.5 | 0.726 | 0.16806 | -0.0387 | 4.3199
14 | 0.7382 | 0.17592 | -0.041 | 4.1962
14.5 | 0.7501 | 0.18339 | -0.0434 | 4.0902
15 | 0.7724 | 0.19327 | -0.0451 | 3.9965
15.5 | 0.7959 | 0.20372 | -0.0468 | 3.9068
16 | 0.7862 | 0.2047 | -0.0526 | 3.8407
16.5 | 0.8041 | 0.21317 | -0.0553 | 3.7721
17 | 0.8248 | 0.22184 | -0.0576 | 3.718
17.5 | 0.8303 | 0.22642 | -0.0628 | 3.6671
18 | 0.8577 | 0.2385 | -0.0641 | 3.5962
18.5 | 0.861 | 0.24018 | -0.0702 | 3.5848
19 | 0.89 | 0.25398 | -0.0713 | 3.5042
19.5 | 0.8927 | 0.25402 | -0.0779 | 3.5143
20 | 0.9205 | 0.26788 | -0.0791 | 3.4362

## 7. Re 50k Mach 0.50 (1)
BIGFOIL.COM POLAR EXPORT
NACA23009
NACA23009 |  |  |  | Cl Max: | 1.145 | at alpha= | 20 | deg
JavaFoil+Calcfoil stall+Eppler ext transition |  |  |  | L/D Max: | 31.706 | at alpha= | 4 | deg
Re: | 50000 |  |  | Cd Min: | 0.0177 | at alpha= | 2.5 | deg
Mach: | 0.5 |  |  | Cl=0 at alpha= | -1.1574 | deg
|  |  |  | @ Cl=0.1, Cd= | 0.029309
|  |  |  | @ Cl=0.4, Cd= | 0.018274
|  |  |  | @ Cl=0.6, Cd= | 0.020147
alpha (deg) | Cl | Cd | Cm | Cl/Cd
-20 | -0.98 | 0.44294 | -0.002 | -2.213
-19.5 | -0.954 | 0.42501 | -0.002 | -2.245
-19 | -0.929 | 0.42017 | -0.002 | -2.212
-18.5 | -0.905 | 0.41571 | -0.002 | -2.176
-18 | -0.879 | 0.41086 | -0.002 | -2.138
-17.5 | -0.853 | 0.39649 | -0.002 | -2.152
-17 | -0.828 | 0.37763 | -0.003 | -2.194
-16.5 | -0.803 | 0.37247 | -0.003 | -2.157
-16 | -0.777 | 0.36554 | -0.003 | -2.126
-15.5 | -0.752 | 0.36038 | -0.003 | -2.086
-15 | -0.726 | 0.35584 | -0.003 | -2.041
-14.5 | -0.7 | 0.33555 | -0.003 | -2.086
-14 | -0.675 | 0.33111 | -0.003 | -2.037
-13.5 | -0.649 | 0.3223 | -0.003 | -2.014
-13 | -0.623 | 0.31172 | -0.003 | -1.998
-12.5 | -0.597 | 0.29387 | -0.003 | -2.032
-12 | -0.571 | 0.2957 | -0.003 | -1.932
-11.5 | -0.545 | 0.27624 | -0.003 | -1.973
-11 | -0.519 | 0.27161 | -0.003 | -1.911
-10.5 | -0.493 | 0.2739 | -0.003 | -1.801
-10 | -0.467 | 0.24445 | -0.003 | -1.91
-9.5 | -0.441 | 0.24017 | -0.003 | -1.836
-9 | -0.414 | 0.24373 | -0.003 | -1.7
-8.5 | -0.388 | 0.23281 | -0.003 | -1.668
-8 | -0.362 | 0.23058 | -0.003 | -1.571
-7.5 | -0.336 | 0.21534 | -0.003 | -1.559
-7 | -0.31 | 0.21587 | -0.003 | -1.434
-6.5 | -0.283 | 0.1842 | -0.003 | -1.537
-6 | -0.257 | 0.18653 | -0.003 | -1.376
-5.5 | -0.23 | 0.17429 | -0.003 | -1.322
-5 | -0.308 | 0.07462 | -0.003 | -4.129
-4.5 | -0.31 | 0.0594 | -0.003 | -5.219
-4 | -0.281 | 0.05143 | -0.003 | -5.46
-3.5 | -0.24 | 0.04577 | -0.004 | -5.244
-3 | -0.193 | 0.04206 | -0.004 | -4.592
-2.5 | -0.143 | 0.03872 | -0.004 | -3.688
-2 | -0.091 | 0.03708 | -0.004 | -2.444
-1.5 | -0.037 | 0.03571 | -0.005 | -1.042
-1 | 0.017 | 0.03504 | -0.005 | 0.484
-0.5 | 0.072 | 0.03456 | -0.006 | 2.078
0 | 0.157 | 0.01862 | -0.011 | 8.406
0.5 | 0.224 | 0.01819 | -0.011 | 12.327
1 | 0.292 | 0.01792 | -0.011 | 16.272
1.5 | 0.359 | 0.01836 | -0.012 | 19.548
2 | 0.426 | 0.01822 | -0.012 | 23.372
2.5 | 0.492 | 0.0177 | -0.012 | 27.808
3 | 0.558 | 0.01958 | -0.013 | 28.481
3.5 | 0.621 | 0.02043 | -0.013 | 30.409
4 | 0.677 | 0.02136 | -0.013 | 31.706
4.5 | 0.69 | 0.0277 | -0.012 | 24.895
5 | 0.701 | 0.03871 | -0.01 | 18.11
5.5 | 0.745 | 0.04335 | -0.01 | 17.178
6 | 0.79 | 0.04726 | -0.01 | 16.707
6.5 | 0.831 | 0.05163 | -0.01 | 16.088
7 | 0.866 | 0.05585 | -0.011 | 15.513
7.5 | 0.872 | 0.06483 | -0.01 | 13.449
8 | 0.843 | 0.07582 | -0.006 | 11.125
8.5 | 0.759 | 0.0984 | -0.005 | 7.714
9 | 0.543 | 0.18279 | -0.005 | 2.971
9.5 | 0.57 | 0.21538 | -0.006 | 2.647
10 | 0.597 | 0.22104 | -0.006 | 2.701
10.5 | 0.624 | 0.25466 | -0.007 | 2.451
11 | 0.651 | 0.26705 | -0.007 | 2.439
11.5 | 0.679 | 0.28317 | -0.008 | 2.397
12 | 0.706 | 0.30846 | -0.008 | 2.289
12.5 | 0.734 | 0.31923 | -0.009 | 2.298
13 | 0.761 | 0.34239 | -0.009 | 2.224
13.5 | 0.788 | 0.35321 | -0.01 | 2.231
14 | 0.816 | 0.35364 | -0.01 | 2.307
14.5 | 0.844 | 0.37449 | -0.011 | 2.253
15 | 0.871 | 0.37902 | -0.011 | 2.297
15.5 | 0.898 | 0.393 | -0.011 | 2.286
16 | 0.927 | 0.41854 | -0.012 | 2.214
16.5 | 0.953 | 0.42329 | -0.012 | 2.252
17 | 0.981 | 0.44232 | -0.012 | 2.219
17.5 | 1.008 | 0.44907 | -0.013 | 2.245
18 | 1.036 | 0.47129 | -0.013 | 2.199
18.5 | 1.063 | 0.46865 | -0.013 | 2.268
19 | 1.091 | 0.49373 | -0.014 | 2.211
19.5 | 1.118 | 0.49424 | -0.014 | 2.262
20 | 1.145 | 0.50288 | -0.014 | 2.277

## 8. Re 50k Mach 0.50 (2)
BIGFOIL.COM POLAR EXPORT
NACA23009
NACA23009 |  |  |  | Cl Max: | 0.996 | at alpha= | 20 | deg
XFOIL ncrit=9 |  |  |  | L/D Max: | 23.217 | at alpha= | 3 | deg
Re: | 50000 |  |  | Cd Min: | 0.28853 | at alpha= | 20 | deg
Mach: | 0.5 |  |  | Cl=0 at alpha= | -0.28654 | deg
|  |  |  | @ Cl=0.1, Cd= | 0.020477
|  |  |  | @ Cl=0.4, Cd= | 0.019897
|  |  |  | @ Cl=0.6, Cd= | 0.025852
alpha (deg) | Cl | Cd | Cm | Cl/Cd
-20 | -0.8536 | 0.2776 | 0.0772 | -3.0749
-19.5 | -0.8317 | 0.26963 | 0.0728 | -3.0846
-19 | -0.8116 | 0.2634 | 0.0677 | -3.0812
-18.5 | -0.7995 | 0.26377 | 0.0609 | -3.031
-18 | -0.7695 | 0.24762 | 0.0588 | -3.1076
-17.5 | -0.7472 | 0.2395 | 0.055 | -3.1198
-17 | -0.7331 | 0.23653 | 0.0492 | -3.0994
-16.5 | -0.71 | 0.22632 | 0.0457 | -3.1372
-16 | -0.6855 | 0.21685 | 0.0428 | -3.1612
-15.5 | -0.6752 | 0.21418 | 0.0372 | -3.1525
-15 | -0.6475 | 0.2023 | 0.0349 | -3.2007
-14.5 | -0.6319 | 0.19651 | 0.0309 | -3.2156
-14 | -0.6094 | 0.18724 | 0.0283 | -3.2546
-13.5 | -0.6087 | 0.18551 | 0.0232 | -3.2812
-13 | -0.5775 | 0.17353 | 0.0219 | -3.328
-12.5 | -0.5578 | 0.16523 | 0.0196 | -3.3759
-12 | -0.544 | 0.15822 | 0.017 | -3.4383
-11.5 | -0.5287 | 0.15089 | 0.0149 | -3.5039
-11 | -0.5147 | 0.14386 | 0.0132 | -3.5778
-10.5 | -0.5075 | 0.13757 | 0.0115 | -3.689
-10 | -0.4976 | 0.1311 | 0.0108 | -3.7956
-9.5 | -0.4727 | 0.12271 | 0.0114 | -3.8522
-9 | -0.4663 | 0.11702 | 0.0119 | -3.9848
-8.5 | -0.4475 | 0.10994 | 0.0135 | -4.0704
-8 | -0.4175 | 0.10203 | 0.0158 | -4.0919
-7.5 | -0.4054 | 0.09671 | 0.0194 | -4.1919
-7 | -0.3683 | 0.0885 | 0.021 | -4.1616
-6.5 | -0.3481 | 0.08171 | 0.0219 | -4.2602
-5.5 | -0.4739 | 0.06406 | -0.0092 | -7.3978
-5 | -0.4798 | 0.05458 | -0.0156 | -8.7908
-4.5 | -0.4648 | 0.04719 | -0.0154 | -9.8495
-4 | -0.4383 | 0.04106 | -0.0126 | -10.6746
-3.5 | -0.4042 | 0.0363 | -0.0086 | -11.135
-3 | -0.3604 | 0.03202 | -0.0046 | -11.2555
-2.5 | -0.3097 | 0.0282 | -0.0012 | -10.9823
-2 | -0.2518 | 0.02527 | 0.0017 | -9.9644
-1.5 | -0.1919 | 0.023 | 0.0039 | -8.3435
-1 | -0.0284 | 0.01865 | -0.0078 | -1.5228
-0.5 | -0.0222 | 0.0192 | -0.0004 | -1.1562
0 | 0.0298 | 0.02049 | -0.0026 | 1.4544
0.5 | 0.2975 | 0.02044 | -0.0376 | 14.5548
1 | 0.4051 | 0.01987 | -0.0392 | 20.3875
1.5 | 0.456 | 0.02078 | -0.0336 | 21.9442
2 | 0.5069 | 0.0222 | -0.0295 | 22.8333
2.5 | 0.5558 | 0.02402 | -0.026 | 23.1391
3 | 0.6055 | 0.02608 | -0.0227 | 23.217
3.5 | 0.6515 | 0.0286 | -0.0195 | 22.7797
4 | 0.6898 | 0.03178 | -0.0162 | 21.7055
4.5 | 0.7242 | 0.03559 | -0.013 | 20.3484
5 | 0.7453 | 0.04049 | -0.0099 | 18.407
5.5 | 0.7572 | 0.0462 | -0.0071 | 16.3896
6 | 0.7456 | 0.05386 | -0.0058 | 13.8433
6.5 | 0.7325 | 0.06179 | -0.0055 | 11.8547
7 | 0.6893 | 0.07222 | -0.009 | 9.5444
7.5 | 0.6955 | 0.07995 | -0.01 | 8.6992
8 | 0.677 | 0.08927 | -0.0138 | 7.5837
8.5 | 0.6773 | 0.09839 | -0.017 | 6.8838
10 | 0.6573 | 0.12754 | -0.0328 | 5.1537
10.5 | 0.6623 | 0.13434 | -0.0339 | 4.93
11 | 0.6832 | 0.14261 | -0.0346 | 4.7907
11.5 | 0.6925 | 0.14933 | -0.0359 | 4.6374
12 | 0.7102 | 0.15805 | -0.0376 | 4.4935
12.5 | 0.7191 | 0.16463 | -0.0398 | 4.368
13 | 0.7406 | 0.17375 | -0.0418 | 4.2624
13.5 | 0.7625 | 0.18366 | -0.044 | 4.1517
14 | 0.7824 | 0.19313 | -0.0466 | 4.0512
14.5 | 0.8006 | 0.20202 | -0.0495 | 3.963
15 | 0.8006 | 0.20501 | -0.055 | 3.9052
15.5 | 0.8187 | 0.21334 | -0.0586 | 3.8375
16 | 0.8475 | 0.2257 | -0.061 | 3.755
16.5 | 0.8577 | 0.23011 | -0.0662 | 3.7273
17 | 0.8761 | 0.23843 | -0.0706 | 3.6745
17.5 | 0.9013 | 0.24908 | -0.0737 | 3.6185
18 | 0.9149 | 0.25483 | -0.0795 | 3.5902
18.5 | 0.9465 | 0.27035 | -0.0815 | 3.501
19 | 0.955 | 0.2715 | -0.0887 | 3.5175
19.5 | 0.9813 | 0.28351 | -0.0919 | 3.4613
20 | 0.996 | 0.28853 | -0.0982 | 3.452

## 9. Re 100k Mach 0.00 (1)
BIGFOIL.COM POLAR EXPORT
NACA23009
NACA23009 |  |  |  | Cl Max: | 1.013 | at alpha= | 8.5 | deg
JavaFoil+Calcfoil stall+Eppler ext transition |  |  |  | L/D Max: | 48.2 | at alpha= | 6.5 | deg
Re: | 100000 |  |  | Cd Min: | 0.01225 | at alpha= | 0 | deg
Mach: | 0 |  |  | Cl=0 at alpha= | -1.18 | deg
|  |  |  | @ Cl=0.1, Cd= | 0.014123
|  |  |  | @ Cl=0.4, Cd= | 0.014937
|  |  |  | @ Cl=0.6, Cd= | 0.015847
alpha (deg) | Cl | Cd | Cm | Cl/Cd
-15.5 | -0.455 | 0.2515 | -0.001 | -1.809
-15 | -0.471 | 0.23049 | -0.001 | -2.044
-14.5 | -0.487 | 0.21063 | -0.002 | -2.311
-14 | -0.502 | 0.18839 | -0.002 | -2.665
-13.5 | -0.516 | 0.1808 | -0.002 | -2.856
-13 | -0.53 | 0.16356 | -0.002 | -3.238
-12.5 | -0.541 | 0.14994 | -0.002 | -3.609
-12 | -0.551 | 0.14041 | -0.002 | -3.923
-11.5 | -0.558 | 0.1297 | -0.002 | -4.304
-11 | -0.563 | 0.11659 | -0.002 | -4.83
-10.5 | -0.565 | 0.10787 | -0.002 | -5.238
-10 | -0.564 | 0.09811 | -0.002 | -5.745
-9.5 | -0.559 | 0.0915 | -0.002 | -6.106
-9 | -0.55 | 0.08266 | -0.002 | -6.652
-8.5 | -0.537 | 0.07591 | -0.002 | -7.076
-8 | -0.52 | 0.07007 | -0.002 | -7.426
-7.5 | -0.499 | 0.06462 | -0.002 | -7.729
-7 | -0.475 | 0.05911 | -0.002 | -8.033
-6.5 | -0.446 | 0.05514 | -0.002 | -8.081
-6 | -0.413 | 0.05097 | -0.003 | -8.105
-5.5 | -0.378 | 0.04727 | -0.003 | -7.993
-5 | -0.34 | 0.04423 | -0.003 | -7.69
-4.5 | -0.3 | 0.04164 | -0.003 | -7.21
-4 | -0.259 | 0.03927 | -0.003 | -6.583
-3.5 | -0.215 | 0.03716 | -0.003 | -5.794
-3 | -0.171 | 0.03569 | -0.003 | -4.785
-2.5 | -0.125 | 0.03424 | -0.004 | -3.66
-2 | -0.079 | 0.0333 | -0.004 | -2.377
-1.5 | -0.032 | 0.03214 | -0.004 | -1.01
-1 | 0.018 | 0.0154 | -0.009 | 1.186
-0.5 | 0.077 | 0.01532 | -0.009 | 5.03
0 | 0.136 | 0.01225 | -0.01 | 11.09
0.5 | 0.195 | 0.01258 | -0.01 | 15.457
1 | 0.253 | 0.01377 | -0.01 | 18.384
1.5 | 0.312 | 0.01519 | -0.01 | 20.518
2 | 0.37 | 0.01474 | -0.01 | 25.11
2.5 | 0.428 | 0.01512 | -0.011 | 28.33
3 | 0.487 | 0.01555 | -0.011 | 31.285
3.5 | 0.545 | 0.01603 | -0.011 | 33.974
4 | 0.602 | 0.01584 | -0.011 | 38.023
4.5 | 0.659 | 0.01574 | -0.012 | 41.891
5 | 0.716 | 0.01591 | -0.012 | 45.002
5.5 | 0.771 | 0.01604 | -0.012 | 48.068
6 | 0.824 | 0.01733 | -0.012 | 47.553
6.5 | 0.875 | 0.01815 | -0.013 | 48.2
7 | 0.921 | 0.01928 | -0.013 | 47.763
7.5 | 0.96 | 0.02064 | -0.013 | 46.53
8 | 0.992 | 0.02274 | -0.013 | 43.632
8.5 | 1.013 | 0.02634 | -0.013 | 38.476
9 | 1.009 | 0.03352 | -0.012 | 30.092
9.5 | 0.986 | 0.04791 | -0.011 | 20.579
10 | 0.936 | 0.07305 | -0.006 | 12.807
10.5 | 0.951 | 0.07867 | -0.006 | 12.088
11 | 0.963 | 0.0847 | -0.005 | 11.364
11.5 | 0.969 | 0.09093 | -0.005 | 10.661
12 | 0.972 | 0.09844 | -0.005 | 9.87
12.5 | 0.969 | 0.10593 | -0.005 | 9.148
13 | 0.962 | 0.11439 | -0.005 | 8.41
13.5 | 0.951 | 0.12362 | -0.005 | 7.691

## 10. Re 100k Mach 0.00 (2)
BIGFOIL.COM POLAR EXPORT
NACA23009
NACA23009 |  |  |  | Cl Max: | 1.16 | at alpha= | 11.5 | deg
XFOIL ncrit=9 |  |  |  | L/D Max: | 37.0514 | at alpha= | 5 | deg
Re: | 100000 |  |  | Cd Min: | 0.24587 | at alpha= | -20 | deg
Mach: | 0 |  |  | Cl=0 at alpha= | -0.56452 | deg
|  |  |  | @ Cl=0.1, Cd= | 0.013279
|  |  |  | @ Cl=0.4, Cd= | 0.01217
|  |  |  | @ Cl=0.6, Cd= | 0.016442
alpha (deg) | Cl | Cd | Cm | Cl/Cd
-20 | -0.7559 | 0.24587 | 0.0606 | -3.0744
-19.5 | -0.7404 | 0.24072 | 0.0562 | -3.0758
-19 | -0.7314 | 0.23946 | 0.0501 | -3.0544
-18.5 | -0.7148 | 0.23101 | 0.0468 | -3.0942
-18 | -0.6924 | 0.22103 | 0.0458 | -3.1326
-17.5 | -0.676 | 0.21466 | 0.0427 | -3.1492
-17 | -0.6605 | 0.20845 | 0.0392 | -3.1686
-16.5 | -0.6478 | 0.20328 | 0.0348 | -3.1867
-16 | -0.6468 | 0.20185 | 0.0286 | -3.2044
-15.5 | -0.6448 | 0.19849 | 0.0228 | -3.2485
-15 | -0.6051 | 0.18205 | 0.0256 | -3.3238
-14.5 | -0.5898 | 0.17518 | 0.0232 | -3.3668
-14 | -0.5785 | 0.1689 | 0.0199 | -3.4251
-13.5 | -0.5813 | 0.16536 | 0.0135 | -3.5154
-13 | -0.5875 | 0.1612 | 0.0066 | -3.6445
-12.5 | -0.5492 | 0.14749 | 0.0108 | -3.7236
-12 | -0.5368 | 0.1404 | 0.0089 | -3.8234
-11.5 | -0.5309 | 0.13361 | 0.0054 | -3.9735
-11 | -0.5427 | 0.12835 | -0.0026 | -4.2283
-10.5 | -0.5565 | 0.12207 | -0.0108 | -4.5589
-10 | -0.5126 | 0.11107 | -0.0028 | -4.6151
-9.5 | -0.5122 | 0.10407 | -0.0067 | -4.9217
-9 | -0.5392 | 0.09636 | -0.0183 | -5.5957
-8.5 | -0.5152 | 0.08837 | -0.0134 | -5.83
-8 | -0.5286 | 0.08069 | -0.018 | -6.551
-7.5 | -0.5665 | 0.07556 | -0.0238 | -7.4974
-7 | -0.5348 | 0.06535 | -0.0214 | -8.1836
-6.5 | -0.5305 | 0.05829 | -0.021 | -9.101
-6 | -0.5161 | 0.05218 | -0.0188 | -9.8908
-5.5 | -0.5007 | 0.04671 | -0.0158 | -10.7193
-5 | -0.4818 | 0.04225 | -0.0115 | -11.4036
-4.5 | -0.4646 | 0.03864 | -0.0053 | -12.0238
-3.5 | -0.3485 | 0.02628 | -0.001 | -13.261
-3 | -0.3028 | 0.02323 | 0.0027 | -13.0349
-2.5 | -0.2586 | 0.02058 | 0.0052 | -12.5656
-2 | -0.2145 | 0.01886 | 0.0079 | -11.3733
-1.5 | -0.1753 | 0.01723 | 0.0108 | -10.1741
-1 | -0.0189 | 0.01283 | -0.0053 | -1.4731
-0.5 | 0.0028 | 0.0132 | -0.0012 | 0.21212
0 | 0.1377 | 0.01331 | -0.0172 | 10.3456
0.5 | 0.2625 | 0.01277 | -0.0299 | 20.556
1 | 0.3492 | 0.01218 | -0.034 | 28.67
1.5 | 0.4003 | 0.01217 | -0.031 | 32.8924
2 | 0.4405 | 0.01273 | -0.0265 | 34.6033
2.5 | 0.4799 | 0.01366 | -0.0227 | 35.1318
3 | 0.522 | 0.01467 | -0.0198 | 35.5828
3.5 | 0.5666 | 0.01568 | -0.0176 | 36.1352
4 | 0.6126 | 0.01673 | -0.0157 | 36.6169
4.5 | 0.659 | 0.01782 | -0.0139 | 36.9809
5 | 0.7062 | 0.01906 | -0.0124 | 37.0514
5.5 | 0.7521 | 0.02031 | -0.0106 | 37.031
6 | 0.7982 | 0.02169 | -0.0089 | 36.8004
6.5 | 0.8442 | 0.02318 | -0.0073 | 36.4193
7 | 0.8883 | 0.02481 | -0.0054 | 35.8041
7.5 | 0.9303 | 0.02636 | -0.0032 | 35.2921
8 | 0.9743 | 0.02761 | -0.0014 | 35.2879
8.5 | 1.0113 | 0.0287 | 0.0014 | 35.2369
9 | 1.0474 | 0.02945 | 0.0043 | 35.5654
9.5 | 1.0795 | 0.0302 | 0.0077 | 35.745
10 | 1.1058 | 0.03213 | 0.0115 | 34.4164
10.5 | 1.1275 | 0.03567 | 0.0153 | 31.6092
11 | 1.1458 | 0.03994 | 0.0189 | 28.688
11.5 | 1.16 | 0.04427 | 0.0224 | 26.2028
12 | 1.1421 | 0.05031 | 0.0279 | 22.7013
12.5 | 1.1065 | 0.05749 | 0.031 | 19.2468
13 | 1.0574 | 0.06812 | 0.0276 | 15.5226
13.5 | 0.9968 | 0.08431 | 0.0171 | 11.823
14 | 0.7593 | 0.16295 | -0.0296 | 4.6597
14.5 | 0.7925 | 0.17148 | -0.028 | 4.6215
15 | 0.7669 | 0.17889 | -0.037 | 4.287
15.5 | 0.774 | 0.18568 | -0.0407 | 4.1685
16 | 0.7818 | 0.19383 | -0.0446 | 4.0334
16.5 | 0.7941 | 0.20073 | -0.048 | 3.9561

## 11. Re 100k Mach 0.10 (1)
BIGFOIL.COM POLAR EXPORT
NACA23009
NACA23009 |  |  |  | Cl Max: | 1.011 | at alpha= | 8.5 | deg
JavaFoil+Calcfoil stall+Eppler ext transition |  |  |  | L/D Max: | 48.065 | at alpha= | 6.5 | deg
Re: | 100000 |  |  | Cd Min: | 0.01228 | at alpha= | 0 | deg
Mach: | 0.1 |  |  | Cl=0 at alpha= | -1.1765 | deg
|  |  |  | @ Cl=0.1, Cd= | 0.014167
|  |  |  | @ Cl=0.4, Cd= | 0.014945
|  |  |  | @ Cl=0.6, Cd= | 0.015855
alpha (deg) | Cl | Cd | Cm | Cl/Cd
-15 | -0.43 | 0.25187 | -0.001 | -1.708
-14.5 | -0.449 | 0.23245 | -0.002 | -1.93
-14 | -0.467 | 0.20877 | -0.002 | -2.236
-13.5 | -0.484 | 0.19637 | -0.002 | -2.465
-13 | -0.5 | 0.17509 | -0.002 | -2.857
-12.5 | -0.515 | 0.16041 | -0.002 | -3.21
-12 | -0.528 | 0.14792 | -0.002 | -3.568
-11.5 | -0.538 | 0.13445 | -0.002 | -4.005
-11 | -0.546 | 0.12143 | -0.002 | -4.499
-10.5 | -0.551 | 0.11163 | -0.002 | -4.937
-10 | -0.552 | 0.10071 | -0.002 | -5.485
-9.5 | -0.55 | 0.09345 | -0.002 | -5.884
-9 | -0.543 | 0.08425 | -0.002 | -6.448
-8.5 | -0.532 | 0.07706 | -0.002 | -6.909
-8 | -0.517 | 0.07101 | -0.002 | -7.284
-7.5 | -0.498 | 0.06521 | -0.002 | -7.634
-7 | -0.474 | 0.06035 | -0.002 | -7.856
-6.5 | -0.446 | 0.05541 | -0.002 | -8.043
-6 | -0.414 | 0.05117 | -0.003 | -8.084
-5.5 | -0.379 | 0.04748 | -0.003 | -7.976
-5 | -0.341 | 0.04435 | -0.003 | -7.692
-4.5 | -0.301 | 0.04172 | -0.003 | -7.222
-4 | -0.26 | 0.03936 | -0.003 | -6.595
-3.5 | -0.216 | 0.0373 | -0.003 | -5.797
-3 | -0.172 | 0.03576 | -0.003 | -4.798
-2.5 | -0.126 | 0.03429 | -0.004 | -3.672
-2 | -0.08 | 0.03331 | -0.004 | -2.388
-1.5 | -0.033 | 0.03221 | -0.004 | -1.013
-1 | 0.018 | 0.01543 | -0.009 | 1.19
-0.5 | 0.077 | 0.01534 | -0.009 | 5.047
0 | 0.137 | 0.01228 | -0.01 | 11.117
0.5 | 0.195 | 0.01262 | -0.01 | 15.492
1 | 0.254 | 0.01382 | -0.01 | 18.405
1.5 | 0.313 | 0.01522 | -0.01 | 20.583
2 | 0.372 | 0.01476 | -0.011 | 25.193
2.5 | 0.431 | 0.01515 | -0.011 | 28.419
3 | 0.489 | 0.01559 | -0.011 | 31.372
3.5 | 0.547 | 0.01538 | -0.011 | 35.572
4 | 0.605 | 0.0159 | -0.011 | 38.06
4.5 | 0.663 | 0.01581 | -0.012 | 41.904
5 | 0.719 | 0.01598 | -0.012 | 45.017
5.5 | 0.775 | 0.01613 | -0.012 | 48.023
6 | 0.828 | 0.01743 | -0.012 | 47.491
6.5 | 0.878 | 0.01827 | -0.013 | 48.065
7 | 0.924 | 0.01933 | -0.013 | 47.78
7.5 | 0.962 | 0.0209 | -0.013 | 46.044
8 | 0.993 | 0.02318 | -0.013 | 42.847
8.5 | 1.011 | 0.02706 | -0.013 | 37.373
9 | 1.003 | 0.03539 | -0.012 | 28.327
9.5 | 0.977 | 0.05109 | -0.011 | 19.131
10 | 0.935 | 0.07358 | -0.006 | 12.711
10.5 | 0.95 | 0.07926 | -0.006 | 11.98
11 | 0.959 | 0.08553 | -0.005 | 11.216
11.5 | 0.964 | 0.09222 | -0.005 | 10.453
12 | 0.964 | 0.09932 | -0.005 | 9.701
12.5 | 0.958 | 0.10742 | -0.005 | 8.918
13 | 0.948 | 0.11612 | -0.005 | 8.16
13.5 | 0.933 | 0.12553 | -0.005 | 7.429

## 12. Re 100k Mach 0.10 (2)
BIGFOIL.COM POLAR EXPORT
NACA23009
NACA23009 |  |  |  | Cl Max: | 1.1515 | at alpha= | 11.5 | deg
XFOIL ncrit=9 |  |  |  | L/D Max: | 36.9635 | at alpha= | 5 | deg
Re: | 100000 |  |  | Cd Min: | 0.24666 | at alpha= | -20 | deg
Mach: | 0.1 |  |  | Cl=0 at alpha= | -0.66263 | deg
|  |  |  | @ Cl=0.1, Cd= | 0.0133
|  |  |  | @ Cl=0.4, Cd= | 0.012218
|  |  |  | @ Cl=0.6, Cd= | 0.016509
alpha (deg) | Cl | Cd | Cm | Cl/Cd
-20 | -0.7585 | 0.24666 | 0.0611 | -3.0751
-19.5 | -0.743 | 0.24174 | 0.0565 | -3.0736
-19 | -0.7346 | 0.24086 | 0.0503 | -3.0499
-18.5 | -0.7145 | 0.23027 | 0.0479 | -3.1029
-18 | -0.6941 | 0.22162 | 0.0462 | -3.1319
-17.5 | -0.6776 | 0.21525 | 0.043 | -3.148
-17 | -0.662 | 0.20904 | 0.0395 | -3.1669
-16.5 | -0.6499 | 0.20423 | 0.0348 | -3.1822
-16 | -0.6495 | 0.20306 | 0.0286 | -3.1986
-15.5 | -0.6467 | 0.19945 | 0.0229 | -3.2424
-15 | -0.6052 | 0.18246 | 0.026 | -3.3169
-14.5 | -0.5901 | 0.17565 | 0.0235 | -3.3595
-14 | -0.5792 | 0.16951 | 0.0199 | -3.4169
-13.5 | -0.5833 | 0.16634 | 0.0133 | -3.5067
-13 | -0.5886 | 0.16203 | 0.0065 | -3.6327
-12.5 | -0.5478 | 0.1479 | 0.0112 | -3.7039
-12 | -0.536 | 0.14086 | 0.009 | -3.8052
-11.5 | -0.5312 | 0.13421 | 0.0052 | -3.958
-11 | -0.5443 | 0.12919 | -0.0031 | -4.2132
-10.5 | -0.5298 | 0.11904 | -0.0034 | -4.4506
-10 | -0.5103 | 0.1116 | -0.0024 | -4.5726
-9.5 | -0.5129 | 0.10467 | -0.0073 | -4.9002
-9 | -0.5419 | 0.09706 | -0.0193 | -5.5831
-8.5 | -0.5098 | 0.08914 | -0.0125 | -5.7191
-8 | -0.5279 | 0.08127 | -0.0184 | -6.4956
-7 | -0.5328 | 0.06604 | -0.0214 | -8.0678
-6.5 | -0.5286 | 0.0589 | -0.0209 | -8.9745
-6 | -0.5156 | 0.05273 | -0.0189 | -9.7781
-5.5 | -0.501 | 0.04714 | -0.0159 | -10.6279
-5 | -0.4833 | 0.0428 | -0.0116 | -11.2921
-4.5 | -0.4662 | 0.03912 | -0.0052 | -11.9172
-3.5 | -0.3507 | 0.0265 | -0.0012 | -13.234
-3 | -0.305 | 0.02341 | 0.0026 | -13.0286
-2.5 | -0.2607 | 0.02072 | 0.0052 | -12.582
-2 | -0.2163 | 0.01894 | 0.0079 | -11.4203
-1.5 | -0.1768 | 0.01733 | 0.0108 | -10.202
-1 | -0.0195 | 0.01287 | -0.0053 | -1.5152
-0.5 | 0.0094 | 0.01326 | -0.0025 | 0.7089
0 | 0.1452 | 0.01332 | -0.0185 | 10.9009
0.5 | 0.2697 | 0.01273 | -0.0309 | 21.1862
1 | 0.3525 | 0.01217 | -0.0342 | 28.9647
1.5 | 0.4021 | 0.01222 | -0.0308 | 32.9051
2 | 0.4422 | 0.01283 | -0.0263 | 34.4661
2.5 | 0.4819 | 0.01378 | -0.0225 | 34.971
3 | 0.5246 | 0.01479 | -0.0198 | 35.4699
3.5 | 0.5697 | 0.01582 | -0.0175 | 36.0114
4 | 0.6159 | 0.01687 | -0.0156 | 36.5086
4.5 | 0.6627 | 0.01796 | -0.0138 | 36.8987
5 | 0.7097 | 0.0192 | -0.0122 | 36.9635
5.5 | 0.7562 | 0.02049 | -0.0104 | 36.9058
6 | 0.8027 | 0.0219 | -0.0087 | 36.653
6.5 | 0.8492 | 0.02351 | -0.0071 | 36.1208
7 | 0.892 | 0.02512 | -0.0049 | 35.5096
7.5 | 0.935 | 0.02663 | -0.0027 | 35.1108
8 | 0.9769 | 0.02805 | -0.0005 | 34.8271
8.5 | 1.0169 | 0.02891 | 0.002 | 35.1747
9 | 1.0525 | 0.02959 | 0.0051 | 35.5694
9.5 | 1.0835 | 0.03065 | 0.0087 | 35.3507
10 | 1.1087 | 0.03293 | 0.0126 | 33.6684
10.5 | 1.1267 | 0.03667 | 0.0169 | 30.7254
11 | 1.1419 | 0.0412 | 0.0207 | 27.716
11.5 | 1.1515 | 0.04565 | 0.0245 | 25.2245
12 | 1.1281 | 0.05187 | 0.0298 | 21.7486
12.5 | 1.0881 | 0.05979 | 0.0311 | 18.1987
13 | 1.0383 | 0.07155 | 0.0257 | 14.5115
13.5 | 0.9826 | 0.08803 | 0.0152 | 11.1621
14.5 | 0.7913 | 0.17225 | -0.0287 | 4.5939
15 | 0.7681 | 0.17963 | -0.0373 | 4.276
15.5 | 0.7742 | 0.18638 | -0.0413 | 4.1539
16 | 0.7836 | 0.19458 | -0.045 | 4.0271
16.5 | 0.7952 | 0.20145 | -0.0486 | 3.9474

## 13. Re 100k Mach 0.25 (1)
BIGFOIL.COM POLAR EXPORT
NACA23009
NACA23009 |  |  |  | Cl Max: | 0.994 | at alpha= | 8 | deg
JavaFoil+Calcfoil stall+Eppler ext transition |  |  |  | L/D Max: | 47.151 | at alpha= | 6.5 | deg
Re: | 100000 |  |  | Cd Min: | 0.0125 | at alpha= | 0 | deg
Mach: | 0.25 |  |  | Cl=0 at alpha= | -1.1827 | deg
|  |  |  | @ Cl=0.1, Cd= | 0.014593
|  |  |  | @ Cl=0.4, Cd= | 0.015163
|  |  |  | @ Cl=0.6, Cd= | 0.015646
alpha (deg) | Cl | Cd | Cm | Cl/Cd
-13.5 | -0.146 | 0.28031 | -0.002 | -0.522
-13 | -0.216 | 0.24561 | -0.002 | -0.88
-12.5 | -0.27 | 0.21868 | -0.002 | -1.234
-12 | -0.317 | 0.1923 | -0.002 | -1.648
-11.5 | -0.359 | 0.17067 | -0.002 | -2.104
-11 | -0.396 | 0.15635 | -0.002 | -2.534
-10.5 | -0.428 | 0.14754 | -0.002 | -2.901
-10 | -0.454 | 0.13148 | -0.002 | -3.452
-9.5 | -0.473 | 0.11452 | -0.002 | -4.133
-9 | -0.486 | 0.10107 | -0.002 | -4.807
-8.5 | -0.491 | 0.08994 | -0.002 | -5.462
-8 | -0.49 | 0.07844 | -0.002 | -6.241
-7.5 | -0.481 | 0.07066 | -0.002 | -6.803
-7 | -0.465 | 0.06443 | -0.002 | -7.222
-6.5 | -0.443 | 0.05825 | -0.003 | -7.597
-6 | -0.414 | 0.05329 | -0.003 | -7.776
-5.5 | -0.382 | 0.04902 | -0.003 | -7.796
-5 | -0.346 | 0.04542 | -0.003 | -7.619
-4.5 | -0.307 | 0.04241 | -0.003 | -7.236
-4 | -0.265 | 0.04002 | -0.003 | -6.624
-3.5 | -0.221 | 0.03773 | -0.003 | -5.865
-3 | -0.176 | 0.03607 | -0.004 | -4.875
-2.5 | -0.129 | 0.03457 | -0.004 | -3.736
-2 | -0.082 | 0.03358 | -0.004 | -2.431
-1.5 | -0.033 | 0.03244 | -0.004 | -1.032
-1 | 0.019 | 0.01568 | -0.009 | 1.203
-0.5 | 0.08 | 0.01564 | -0.01 | 5.087
0 | 0.14 | 0.0125 | -0.01 | 11.22
0.5 | 0.201 | 0.0129 | -0.01 | 15.57
1 | 0.261 | 0.01428 | -0.01 | 18.299
1.5 | 0.322 | 0.01461 | -0.011 | 22.026
2 | 0.382 | 0.01504 | -0.011 | 25.404
2.5 | 0.442 | 0.01545 | -0.011 | 28.618
3 | 0.502 | 0.01518 | -0.011 | 33.091
3.5 | 0.562 | 0.01571 | -0.012 | 35.755
4 | 0.621 | 0.01561 | -0.012 | 39.799
4.5 | 0.68 | 0.01563 | -0.012 | 43.516
5 | 0.738 | 0.01576 | -0.012 | 46.826
5.5 | 0.794 | 0.01718 | -0.013 | 46.208
6 | 0.847 | 0.018 | -0.013 | 47.07
6.5 | 0.896 | 0.01901 | -0.013 | 47.151
7 | 0.938 | 0.02041 | -0.013 | 45.939
7.5 | 0.968 | 0.02283 | -0.013 | 42.391
8 | 0.994 | 0.02637 | -0.013 | 37.696
8.5 | 0.991 | 0.03351 | -0.013 | 29.573
9 | 0.964 | 0.04851 | -0.011 | 19.883
9.5 | 0.917 | 0.07098 | -0.006 | 12.922
10 | 0.929 | 0.07691 | -0.006 | 12.075
10.5 | 0.932 | 0.08372 | -0.005 | 11.132
11 | 0.927 | 0.09186 | -0.005 | 10.093
11.5 | 0.914 | 0.10062 | -0.005 | 9.08
12 | 0.891 | 0.11133 | -0.005 | 8.006
12.5 | 0.86 | 0.12277 | -0.005 | 7.005
13 | 0.82 | 0.1351 | -0.005 | 6.071

## 14. Re 100k Mach 0.25 (2)
BIGFOIL.COM POLAR EXPORT
NACA23009
NACA23009 |  |  |  | Cl Max: | 1.1051 | at alpha= | 10.5 | deg
XFOIL ncrit=9 |  |  |  | L/D Max: | 36.3753 | at alpha= | 4.5 | deg
Re: | 100000 |  |  | Cd Min: | 0.25147 | at alpha= | -20 | deg
Mach: | 0.25 |  |  | Cl=0 at alpha= | -0.69557 | deg
|  |  |  | @ Cl=0.1, Cd= | 0.013426
|  |  |  | @ Cl=0.4, Cd= | 0.012483
|  |  |  | @ Cl=0.6, Cd= | 0.016764
alpha (deg) | Cl | Cd | Cm | Cl/Cd
-20 | -0.7732 | 0.25147 | 0.0635 | -3.0747
-19.5 | -0.7597 | 0.24859 | 0.0578 | -3.056
-18.5 | -0.7224 | 0.23196 | 0.0517 | -3.1143
-18 | -0.7042 | 0.22506 | 0.0486 | -3.1289
-17.5 | -0.6872 | 0.21862 | 0.045 | -3.1434
-17 | -0.6712 | 0.21267 | 0.0409 | -3.1561
-16.5 | -0.6641 | 0.21053 | 0.0349 | -3.1544
-16 | -0.6633 | 0.20916 | 0.0288 | -3.1713
-15.5 | -0.6257 | 0.19226 | 0.0301 | -3.2544
-15 | -0.6079 | 0.18494 | 0.0278 | -3.287
-14.5 | -0.593 | 0.17827 | 0.0247 | -3.3264
-14 | -0.5886 | 0.17424 | 0.0193 | -3.3781
-13.5 | -0.5937 | 0.17146 | 0.0123 | -3.4626
-13 | -0.5589 | 0.15752 | 0.0145 | -3.5481
-12.5 | -0.5434 | 0.1502 | 0.0127 | -3.6178
-12 | -0.5339 | 0.1434 | 0.0096 | -3.7232
-11.5 | -0.54 | 0.13862 | 0.0027 | -3.8955
-11 | -0.5513 | 0.13352 | -0.0049 | -4.129
-10.5 | -0.5095 | 0.12121 | 0.001 | -4.2034
-10 | -0.5039 | 0.11428 | -0.002 | -4.4093
-9.5 | -0.5245 | 0.10862 | -0.0119 | -4.8288
-9 | -0.4954 | 0.09929 | -0.0074 | -4.9894
-8.5 | -0.5041 | 0.09219 | -0.0133 | -5.4681
-8 | -0.5489 | 0.08572 | -0.0232 | -6.4034
-7.5 | -0.5134 | 0.07665 | -0.0184 | -6.698
-7 | -0.5466 | 0.07024 | -0.0236 | -7.7819
-6.5 | -0.5369 | 0.06423 | -0.0219 | -8.359
-6 | -0.5224 | 0.05607 | -0.0198 | -9.3169
-5.5 | -0.5018 | 0.04981 | -0.0163 | -10.0743
-5 | -0.4889 | 0.04515 | -0.0112 | -10.8283
-3.5 | -0.3622 | 0.02768 | -0.0019 | -13.0853
-3 | -0.3173 | 0.02428 | 0.0021 | -13.0684
-2.5 | -0.272 | 0.02152 | 0.0051 | -12.6394
-2 | -0.2268 | 0.01956 | 0.0079 | -11.5951
-1.5 | -0.1851 | 0.01791 | 0.0107 | -10.335
-0.5 | 0.045 | 0.01352 | -0.0094 | 3.3284
0 | 0.1851 | 0.01328 | -0.0252 | 13.9383
0.5 | 0.3006 | 0.01257 | -0.0349 | 23.9141
1 | 0.3673 | 0.01224 | -0.0343 | 30.0082
1.5 | 0.4117 | 0.01257 | -0.0298 | 32.7526
2 | 0.4519 | 0.01338 | -0.0254 | 33.7743
2.5 | 0.4942 | 0.01437 | -0.022 | 34.3911
3 | 0.5393 | 0.01538 | -0.0194 | 35.065
3.5 | 0.5863 | 0.01644 | -0.0172 | 35.663
4 | 0.6345 | 0.01758 | -0.0152 | 36.0922
4.5 | 0.6824 | 0.01876 | -0.0132 | 36.3753
5 | 0.7312 | 0.02012 | -0.0113 | 36.3419
5.5 | 0.7785 | 0.02161 | -0.0092 | 36.025
6 | 0.8248 | 0.02322 | -0.007 | 35.5211
6.5 | 0.8709 | 0.02492 | -0.0048 | 34.9478
7 | 0.9166 | 0.02678 | -0.0026 | 34.227
7.5 | 0.9561 | 0.02865 | 0.0005 | 33.3717
8 | 0.9977 | 0.03009 | 0.0034 | 33.1572
8.5 | 1.0363 | 0.03098 | 0.0068 | 33.4506
9 | 1.0661 | 0.03225 | 0.0111 | 33.0574
9.5 | 1.0903 | 0.03439 | 0.0157 | 31.704
10 | 1.1048 | 0.03791 | 0.0206 | 29.1427
10.5 | 1.1051 | 0.04288 | 0.0256 | 25.7719
11 | 1.0977 | 0.04788 | 0.0305 | 22.9261
11.5 | 1.0562 | 0.05589 | 0.0322 | 18.8978
12 | 1.0044 | 0.06791 | 0.0263 | 14.7902
12.5 | 0.9479 | 0.08468 | 0.015 | 11.1939
13 | 0.7804 | 0.13525 | -0.0173 | 5.7701
13.5 | 0.7734 | 0.14768 | -0.0228 | 5.237
14 | 0.7886 | 0.1577 | -0.0244 | 5.0006
14.5 | 0.7662 | 0.17428 | -0.0353 | 4.3964
15 | 0.776 | 0.18372 | -0.0388 | 4.2238
15.5 | 0.7778 | 0.19014 | -0.0441 | 4.0907

## 15. Re 100k Mach 0.50 (1)
BIGFOIL.COM POLAR EXPORT
NACA23009
NACA23009 |  |  |  | Cl Max: | 1.145 | at alpha= | 20 | deg
JavaFoil+Calcfoil stall+Eppler ext transition |  |  |  | L/D Max: | 43.963 | at alpha= | 5 | deg
Re: | 100000 |  |  | Cd Min: | 0.01455 | at alpha= | 1 | deg
Mach: | 0.5 |  |  | Cl=0 at alpha= | -1.1574 | deg
|  |  |  | @ Cl=0.1, Cd= | 0.015695
|  |  |  | @ Cl=0.4, Cd= | 0.015228
|  |  |  | @ Cl=0.6, Cd= | 0.015145
alpha (deg) | Cl | Cd | Cm | Cl/Cd
-20 | -0.98 | 0.34545 | -0.002 | -2.838
-19.5 | -0.954 | 0.33174 | -0.002 | -2.876
-19 | -0.929 | 0.3269 | -0.002 | -2.843
-18.5 | -0.905 | 0.32235 | -0.002 | -2.806
-18 | -0.879 | 0.31383 | -0.002 | -2.799
-17.5 | -0.853 | 0.3064 | -0.002 | -2.785
-17 | -0.828 | 0.2918 | -0.003 | -2.839
-16.5 | -0.803 | 0.28689 | -0.003 | -2.8
-16 | -0.777 | 0.27981 | -0.003 | -2.777
-15.5 | -0.752 | 0.27494 | -0.003 | -2.734
-15 | -0.726 | 0.27054 | -0.003 | -2.685
-14.5 | -0.7 | 0.27046 | -0.003 | -2.588
-14 | -0.675 | 0.26614 | -0.003 | -2.535
-13.5 | -0.649 | 0.24382 | -0.003 | -2.662
-13 | -0.623 | 0.24929 | -0.003 | -2.498
-12.5 | -0.597 | 0.23506 | -0.003 | -2.54
-12 | -0.571 | 0.23509 | -0.003 | -2.43
-11.5 | -0.545 | 0.21965 | -0.003 | -2.481
-11 | -0.519 | 0.21555 | -0.003 | -2.408
-10.5 | -0.493 | 0.21577 | -0.003 | -2.286
-10 | -0.467 | 0.1926 | -0.003 | -2.424
-9.5 | -0.441 | 0.18883 | -0.003 | -2.335
-9 | -0.414 | 0.17872 | -0.003 | -2.319
-8.5 | -0.388 | 0.1799 | -0.003 | -2.159
-8 | -0.362 | 0.17762 | -0.003 | -2.039
-7.5 | -0.336 | 0.16512 | -0.003 | -2.034
-7 | -0.31 | 0.1632 | -0.003 | -1.897
-6.5 | -0.283 | 0.14068 | -0.003 | -2.013
-6 | -0.257 | 0.14093 | -0.003 | -1.821
-5.5 | -0.23 | 0.06735 | -0.003 | -3.42
-5 | -0.308 | 0.06248 | -0.003 | -4.932
-4.5 | -0.31 | 0.05123 | -0.003 | -6.052
-4 | -0.281 | 0.04464 | -0.003 | -6.291
-3.5 | -0.24 | 0.04065 | -0.004 | -5.906
-3 | -0.193 | 0.03779 | -0.004 | -5.11
-2.5 | -0.143 | 0.03581 | -0.004 | -3.989
-2 | -0.091 | 0.03427 | -0.004 | -2.645
-1.5 | -0.037 | 0.03349 | -0.005 | -1.112
-1 | 0.017 | 0.03246 | -0.005 | 0.523
-0.5 | 0.089 | 0.01547 | -0.011 | 5.743
0 | 0.157 | 0.01686 | -0.011 | 9.29
0.5 | 0.224 | 0.01493 | -0.011 | 15.025
1 | 0.292 | 0.01455 | -0.012 | 20.063
1.5 | 0.359 | 0.01494 | -0.012 | 24.048
2 | 0.426 | 0.01541 | -0.012 | 27.666
2.5 | 0.493 | 0.0151 | -0.012 | 32.654
3 | 0.56 | 0.01509 | -0.013 | 37.08
3.5 | 0.625 | 0.01518 | -0.013 | 41.21
4 | 0.69 | 0.01654 | -0.013 | 41.753
4.5 | 0.754 | 0.01748 | -0.013 | 43.125
5 | 0.814 | 0.01851 | -0.014 | 43.963
5.5 | 0.865 | 0.02 | -0.014 | 43.235
6 | 0.893 | 0.02328 | -0.013 | 38.349
6.5 | 0.894 | 0.03136 | -0.013 | 28.514
7 | 0.912 | 0.03832 | -0.012 | 23.796
7.5 | 0.915 | 0.04735 | -0.012 | 19.323
8 | 0.844 | 0.067 | -0.006 | 12.595
8.5 | 0.759 | 0.08223 | -0.005 | 9.232
9 | 0.543 | 0.14234 | -0.005 | 3.816
9.5 | 0.57 | 0.16116 | -0.006 | 3.538
10 | 0.597 | 0.17318 | -0.006 | 3.448
10.5 | 0.624 | 0.18888 | -0.007 | 3.305
11 | 0.651 | 0.21016 | -0.007 | 3.1
11.5 | 0.679 | 0.22481 | -0.008 | 3.019
12 | 0.706 | 0.23092 | -0.008 | 3.058
12.5 | 0.734 | 0.25449 | -0.009 | 2.883
13 | 0.761 | 0.25648 | -0.009 | 2.969
13.5 | 0.788 | 0.26282 | -0.01 | 2.999
14 | 0.816 | 0.28529 | -0.01 | 2.86
14.5 | 0.844 | 0.28341 | -0.011 | 2.977
15 | 0.871 | 0.2929 | -0.011 | 2.972
15.5 | 0.898 | 0.31795 | -0.011 | 2.826
16 | 0.927 | 0.31742 | -0.012 | 2.919
16.5 | 0.953 | 0.34035 | -0.012 | 2.801
17 | 0.981 | 0.33612 | -0.012 | 2.92
17.5 | 1.008 | 0.33999 | -0.013 | 2.965
18 | 1.036 | 0.35852 | -0.013 | 2.891
18.5 | 1.063 | 0.37576 | -0.013 | 2.829
19 | 1.091 | 0.37634 | -0.014 | 2.9
19.5 | 1.118 | 0.37589 | -0.014 | 2.974
20 | 1.145 | 0.39243 | -0.014 | 2.918

## 16. Re 100k Mach 0.50 (2)
BIGFOIL.COM POLAR EXPORT
NACA23009
NACA23009 |  |  |  | Cl Max: | 1.0017 | at alpha= | 20 | deg
XFOIL ncrit=9 |  |  |  | L/D Max: | 33.9907 | at alpha= | 3.5 | deg
Re: | 100000 |  |  | Cd Min: | 0.28991 | at alpha= | 20 | deg
Mach: | 0.5 |  |  | Cl=0 at alpha= | -0.90273 | deg
|  |  |  | @ Cl=0.1, Cd= | 0.015214
|  |  |  | @ Cl=0.4, Cd= | 0.013591
|  |  |  | @ Cl=0.6, Cd= | 0.017813
alpha (deg) | Cl | Cd | Cm | Cl/Cd
-20 | -0.8475 | 0.27605 | 0.0754 | -3.0701
-19.5 | -0.8244 | 0.26627 | 0.0719 | -3.0961
-19 | -0.8025 | 0.25837 | 0.0677 | -3.106
-18.5 | -0.7811 | 0.25096 | 0.063 | -3.1124
-18 | -0.7624 | 0.24592 | 0.0571 | -3.1002
-17.5 | -0.7513 | 0.2451 | 0.0501 | -3.0653
-17 | -0.7227 | 0.23063 | 0.0478 | -3.1336
-16.5 | -0.6975 | 0.22011 | 0.0454 | -3.1689
-16 | -0.6761 | 0.21227 | 0.0417 | -3.1851
-15.5 | -0.6561 | 0.20499 | 0.0376 | -3.2006
-15 | -0.6439 | 0.20121 | 0.0314 | -3.2001
-14.5 | -0.6445 | 0.20079 | 0.0243 | -3.2098
-14 | -0.5992 | 0.18212 | 0.0261 | -3.2901
-13.5 | -0.5801 | 0.17455 | 0.0229 | -3.3234
-13 | -0.5671 | 0.16839 | 0.0183 | -3.3678
-12.5 | -0.5722 | 0.16637 | 0.011 | -3.4393
-12 | -0.5364 | 0.15263 | 0.0118 | -3.5144
-11.5 | -0.5172 | 0.14461 | 0.0099 | -3.5765
-11 | -0.5138 | 0.13899 | 0.0048 | -3.6967
-10.5 | -0.5022 | 0.13063 | 0.0018 | -3.8444
-10 | -0.4825 | 0.12258 | 0.0011 | -3.9362
-9.5 | -0.504 | 0.11902 | -0.0084 | -4.2346
-9 | -0.4641 | 0.10767 | -0.0041 | -4.3104
-8.5 | -0.4918 | 0.10329 | -0.0143 | -4.7614
-8 | -0.4534 | 0.09333 | -0.0095 | -4.858
-7.5 | -0.4525 | 0.08605 | -0.0121 | -5.2586
-7 | -0.4579 | 0.07899 | -0.0149 | -5.7969
-6.5 | -0.4628 | 0.07238 | -0.0153 | -6.394
-5.5 | -0.4743 | 0.06095 | -0.0098 | -7.7818
-5 | -0.4667 | 0.05679 | -0.0004 | -8.218
-3.5 | -0.4043 | 0.03283 | -0.0056 | -12.315
-3 | -0.3676 | 0.02857 | -0.0006 | -12.8666
-2.5 | -0.3228 | 0.02552 | 0.0043 | -12.6489
-2 | -0.277 | 0.02269 | 0.0077 | -12.208
-1.5 | -0.1741 | 0.0201 | 0.0018 | -8.6617
-1 | -0.0498 | 0.01725 | -0.0079 | -2.887
-0.5 | 0.2062 | 0.01377 | -0.0369 | 14.9746
0 | 0.3112 | 0.01301 | -0.042 | 23.9201
0.5 | 0.3648 | 0.01307 | -0.0373 | 27.9112
1 | 0.4087 | 0.01372 | -0.032 | 29.7886
1.5 | 0.4544 | 0.01463 | -0.0277 | 31.0595
2 | 0.5036 | 0.01565 | -0.0242 | 32.1789
2.5 | 0.5548 | 0.01675 | -0.0211 | 33.1224
3 | 0.6071 | 0.01798 | -0.0182 | 33.7653
3.5 | 0.6601 | 0.01942 | -0.0154 | 33.9907
4 | 0.712 | 0.02102 | -0.0123 | 33.8725
4.5 | 0.7639 | 0.02288 | -0.0091 | 33.3872
5 | 0.812 | 0.02513 | -0.0056 | 32.312
5.5 | 0.8538 | 0.02783 | -0.0014 | 30.6791
6 | 0.8903 | 0.03097 | 0.003 | 28.7472
6.5 | 0.9206 | 0.03457 | 0.0077 | 26.63
7 | 0.9478 | 0.03827 | 0.0125 | 24.7661
7.5 | 0.9563 | 0.0429 | 0.0176 | 22.2914
8 | 0.8915 | 0.05226 | 0.0211 | 17.0589
8.5 | 0.8536 | 0.06133 | 0.0195 | 13.9181
9 | 0.7729 | 0.08111 | 0.0041 | 9.529
9.5 | 0.7681 | 0.08994 | 0.0011 | 8.5401
10 | 0.7674 | 0.0983 | -0.0016 | 7.8067
10.5 | 0.7402 | 0.11146 | -0.0097 | 6.6409
11 | 0.743 | 0.12012 | -0.0128 | 6.1855
11.5 | 0.7526 | 0.12816 | -0.015 | 5.8723
12 | 0.7441 | 0.13956 | -0.0215 | 5.3318
12.5 | 0.7461 | 0.14956 | -0.0265 | 4.9886
13 | 0.7664 | 0.15803 | -0.0282 | 4.8497
13.5 | 0.7795 | 0.16847 | -0.032 | 4.6269
14 | 0.789 | 0.18339 | -0.0386 | 4.3023
14.5 | 0.7846 | 0.18961 | -0.0461 | 4.138
15 | 0.82 | 0.20141 | -0.0463 | 4.0713
15.5 | 0.8182 | 0.20669 | -0.0543 | 3.9586
16 | 0.8555 | 0.21978 | -0.0542 | 3.8925
16.5 | 0.8545 | 0.22366 | -0.0628 | 3.8205
17 | 0.8738 | 0.23187 | -0.0671 | 3.7685
17.5 | 0.898 | 0.24257 | -0.07 | 3.702
18 | 0.911 | 0.24873 | -0.0767 | 3.6626
19 | 0.9522 | 0.26682 | -0.0855 | 3.5687
19.5 | 0.9708 | 0.27422 | -0.091 | 3.5402
20 | 1.0017 | 0.28991 | -0.0922 | 3.4552

## 17. Re 250k Mach 0.00 (1)
BIGFOIL.COM POLAR EXPORT
NACA23009
NACA23009 |  |  |  | Cl Max: | 1.081 | at alpha= | 9.5 | deg
JavaFoil+Calcfoil stall+Eppler ext transition |  |  |  | L/D Max: | 66.552 | at alpha= | 7 | deg
Re: | 250000 |  |  | Cd Min: | 0.00915 | at alpha= | 0 | deg
Mach: | 0 |  |  | Cl=0 at alpha= | -1.1552 | deg
|  |  |  | @ Cl=0.1, Cd= | 0.011591
|  |  |  | @ Cl=0.4, Cd= | 0.012048
|  |  |  | @ Cl=0.6, Cd= | 0.013326
alpha (deg) | Cl | Cd | Cm | Cl/Cd
-15.5 | -0.455 | 0.18639 | -0.002 | -2.441
-15 | -0.471 | 0.1723 | -0.002 | -2.735
-14.5 | -0.487 | 0.16148 | -0.002 | -3.016
-14 | -0.502 | 0.14884 | -0.002 | -3.374
-13.5 | -0.517 | 0.14136 | -0.002 | -3.654
-13 | -0.53 | 0.13102 | -0.002 | -4.042
-12.5 | -0.541 | 0.12053 | -0.002 | -4.49
-12 | -0.551 | 0.11217 | -0.002 | -4.911
-11.5 | -0.558 | 0.10514 | -0.002 | -5.31
-11 | -0.563 | 0.09734 | -0.002 | -5.786
-10.5 | -0.565 | 0.09111 | -0.002 | -6.203
-10 | -0.564 | 0.08397 | -0.002 | -6.714
-9.5 | -0.559 | 0.07669 | -0.002 | -7.286
-9 | -0.55 | 0.07166 | -0.002 | -7.675
-8.5 | -0.537 | 0.06528 | -0.002 | -8.229
-8 | -0.52 | 0.06092 | -0.002 | -8.542
-7.5 | -0.5 | 0.05637 | -0.002 | -8.862
-7 | -0.475 | 0.05218 | -0.002 | -9.101
-6.5 | -0.446 | 0.04884 | -0.003 | -9.126
-6 | -0.413 | 0.04554 | -0.003 | -9.074
-5.5 | -0.378 | 0.04253 | -0.003 | -8.888
-5 | -0.34 | 0.04015 | -0.003 | -8.475
-4.5 | -0.3 | 0.03781 | -0.003 | -7.946
-4 | -0.259 | 0.03587 | -0.003 | -7.213
-3.5 | -0.216 | 0.0341 | -0.004 | -6.32
-3 | -0.171 | 0.03274 | -0.004 | -5.225
-2.5 | -0.126 | 0.03105 | -0.004 | -4.053
-2 | -0.098 | 0.01233 | -0.009 | -7.983
-1.5 | -0.04 | 0.01246 | -0.009 | -3.232
-1 | 0.018 | 0.01234 | -0.009 | 1.48
-0.5 | 0.077 | 0.01315 | -0.009 | 5.858
0 | 0.136 | 0.00915 | -0.01 | 14.849
0.5 | 0.195 | 0.00953 | -0.01 | 20.417
1 | 0.253 | 0.01011 | -0.01 | 25.04
1.5 | 0.312 | 0.01179 | -0.01 | 26.438
2 | 0.37 | 0.01188 | -0.01 | 31.173
2.5 | 0.429 | 0.01221 | -0.011 | 35.097
3 | 0.487 | 0.01257 | -0.011 | 38.718
3.5 | 0.545 | 0.01293 | -0.011 | 42.142
4 | 0.602 | 0.01334 | -0.011 | 45.161
4.5 | 0.66 | 0.01311 | -0.012 | 50.338
5 | 0.717 | 0.01359 | -0.012 | 52.748
5.5 | 0.773 | 0.01348 | -0.012 | 57.302
6 | 0.827 | 0.0141 | -0.012 | 58.638
6.5 | 0.879 | 0.0142 | -0.013 | 61.928
7 | 0.929 | 0.01396 | -0.013 | 66.552
7.5 | 0.976 | 0.01538 | -0.013 | 63.478
8 | 1.018 | 0.01667 | -0.013 | 61.058
8.5 | 1.048 | 0.01905 | -0.013 | 55.022
9 | 1.071 | 0.02091 | -0.014 | 51.242
9.5 | 1.081 | 0.02419 | -0.013 | 44.688
10 | 1.074 | 0.0306 | -0.013 | 35.081
10.5 | 1.054 | 0.04122 | -0.013 | 25.567
11 | 1.029 | 0.05545 | -0.012 | 18.561
11.5 | 0.977 | 0.08124 | -0.008 | 12.025
12 | 0.973 | 0.08782 | -0.006 | 11.083
12.5 | 0.97 | 0.09403 | -0.006 | 10.316
13 | 0.963 | 0.10117 | -0.006 | 9.515
13.5 | 0.951 | 0.10787 | -0.006 | 8.819
14 | 0.936 | 0.11629 | -0.006 | 8.05
14.5 | 0.917 | 0.12476 | -0.005 | 7.354

## 18. Re 250k Mach 0.00 (2)
BIGFOIL.COM POLAR EXPORT
NACA23009
NACA23009 |  |  |  | Cl Max: | 1.1912 | at alpha= | 12 | deg
XFOIL ncrit=9 |  |  |  | L/D Max: | 60.194 | at alpha= | 8.5 | deg
Re: | 250000 |  |  | Cd Min: | 0.24391 | at alpha= | -20 | deg
Mach: | 0 |  |  | Cl=0 at alpha= | -1.1472 | deg
|  |  |  | @ Cl=0.1, Cd= | 0.0080535
|  |  |  | @ Cl=0.4, Cd= | 0.0089252
|  |  |  | @ Cl=0.6, Cd= | 0.011537
alpha (deg) | Cl | Cd | Cm | Cl/Cd
-20 | -0.7503 | 0.24391 | 0.0594 | -3.0761
-19.5 | -0.734 | 0.23771 | 0.0557 | -3.0878
-19 | -0.7177 | 0.23153 | 0.0515 | -3.0998
-18.5 | -0.7046 | 0.22624 | 0.0464 | -3.1144
-18 | -0.6915 | 0.21972 | 0.0422 | -3.1472
-17.5 | -0.6715 | 0.21159 | 0.0409 | -3.1736
-17 | -0.6557 | 0.20527 | 0.038 | -3.1943
-16.5 | -0.6404 | 0.19878 | 0.0348 | -3.2217
-16 | -0.6257 | 0.19202 | 0.0313 | -3.2585
-15.5 | -0.6177 | 0.18641 | 0.0257 | -3.3137
-14.5 | -0.5875 | 0.17083 | 0.0213 | -3.4391
-14 | -0.5738 | 0.16413 | 0.019 | -3.496
-13.5 | -0.5621 | 0.15724 | 0.0162 | -3.5748
-13 | -0.5523 | 0.15004 | 0.0128 | -3.681
-12.5 | -0.5518 | 0.14308 | 0.0066 | -3.8566
-12 | -0.5498 | 0.13534 | 0.001 | -4.0624
-11.5 | -0.5354 | 0.12641 | 0.0016 | -4.2354
-11 | -0.522 | 0.11977 | 0.001 | -4.3584
-10.5 | -0.5142 | 0.1128 | -0.0015 | -4.5585
-10 | -0.5128 | 0.10488 | -0.0064 | -4.8894
-9.5 | -0.5199 | 0.09581 | -0.0157 | -5.4264
-9 | -0.5378 | 0.0856 | -0.026 | -6.2827
-8.5 | -0.5555 | 0.07871 | -0.027 | -7.0576
-8 | -0.5564 | 0.06825 | -0.0268 | -8.1524
-7.5 | -0.5471 | 0.06212 | -0.0255 | -8.8071
-7 | -0.5375 | 0.05602 | -0.0239 | -9.5948
-6.5 | -0.5212 | 0.05185 | -0.0203 | -10.0521
-6 | -0.5111 | 0.04329 | -0.0165 | -11.8064
-5.5 | -0.4866 | 0.03848 | -0.0135 | -12.6455
-5 | -0.4608 | 0.03606 | -0.0076 | -12.7787
-4.5 | -0.4337 | 0.03013 | -0.0046 | -14.3943
-4 | -0.403 | 0.02792 | 0.0004 | -14.4341
-3.5 | -0.3591 | 0.02186 | 0.0056 | -16.4273
-3 | -0.2925 | 0.01763 | 0.0039 | -16.591
-2.5 | -0.2028 | 0.01475 | -0.0027 | -13.7492
-2 | -0.1188 | 0.01286 | -0.008 | -9.2379
-1.5 | -0.0398 | 0.01148 | -0.0125 | -3.4669
-1 | 0.0166 | 0.00864 | -0.013 | 1.9213
-0.5 | 0.1204 | 0.00791 | -0.0193 | 15.2212
0 | 0.2566 | 0.00816 | -0.0344 | 31.4461
0.5 | 0.3251 | 0.00823 | -0.0367 | 39.5018
1 | 0.3625 | 0.00853 | -0.033 | 42.4971
1.5 | 0.4014 | 0.00894 | -0.0296 | 44.8993
2 | 0.4415 | 0.00946 | -0.0267 | 46.6702
2.5 | 0.483 | 0.01005 | -0.0241 | 48.0597
3 | 0.5263 | 0.0106 | -0.0217 | 49.6509
3.5 | 0.5707 | 0.01113 | -0.0196 | 51.2758
4 | 0.6153 | 0.01175 | -0.0175 | 52.366
4.5 | 0.6608 | 0.01232 | -0.0155 | 53.6364
5 | 0.7066 | 0.01295 | -0.0136 | 54.5637
5.5 | 0.7527 | 0.01361 | -0.0118 | 55.3049
6 | 0.7987 | 0.0143 | -0.01 | 55.8531
6.5 | 0.8445 | 0.01499 | -0.0083 | 56.3376
7 | 0.8899 | 0.01556 | -0.0064 | 57.1915
7.5 | 0.9351 | 0.01602 | -0.0046 | 58.3708
8 | 0.9801 | 0.01645 | -0.0028 | 59.5805
8.5 | 1.0239 | 0.01701 | -0.001 | 60.194
9 | 1.0669 | 0.01774 | 0.0009 | 60.1409
9.5 | 1.1044 | 0.01919 | 0.0033 | 57.5508
10.5 | 1.1554 | 0.02419 | 0.0111 | 47.7635
11 | 1.1774 | 0.02656 | 0.0151 | 44.3298
11.5 | 1.1856 | 0.02962 | 0.0207 | 40.027
12 | 1.1912 | 0.03258 | 0.0257 | 36.5623
12.5 | 1.1883 | 0.0369 | 0.0296 | 32.2033
13 | 1.1846 | 0.04191 | 0.0316 | 28.2653
13.5 | 1.1775 | 0.04775 | 0.0314 | 24.6597
14 | 1.1653 | 0.05519 | 0.029 | 21.1143
14.5 | 1.1469 | 0.06443 | 0.0248 | 17.8007
15 | 1.1223 | 0.07547 | 0.0187 | 14.8708
15.5 | 1.089 | 0.08894 | 0.0107 | 12.2442
16 | 1.0413 | 0.10674 | -0.0003 | 9.7555
16.5 | 0.9407 | 0.13996 | -0.0206 | 6.7212
17 | 0.8089 | 0.19944 | -0.0478 | 4.0559

## 19. Re 250k Mach 0.10 (1)
BIGFOIL.COM POLAR EXPORT
NACA23009
NACA23009 |  |  |  | Cl Max: | 1.076 | at alpha= | 9.5 | deg
JavaFoil+Calcfoil stall+Eppler ext transition |  |  |  | L/D Max: | 66.344 | at alpha= | 7 | deg
Re: | 250000 |  |  | Cd Min: | 0.00922 | at alpha= | 0 | deg
Mach: | 0.1 |  |  | Cl=0 at alpha= | -1.1552 | deg
|  |  |  | @ Cl=0.1, Cd= | 0.011662
|  |  |  | @ Cl=0.4, Cd= | 0.012093
|  |  |  | @ Cl=0.6, Cd= | 0.013344
alpha (deg) | Cl | Cd | Cm | Cl/Cd
-15 | -0.43 | 0.18524 | -0.002 | -2.324
-14.5 | -0.449 | 0.17056 | -0.002 | -2.632
-14 | -0.467 | 0.15778 | -0.002 | -2.959
-13.5 | -0.484 | 0.14822 | -0.002 | -3.267
-13 | -0.5 | 0.13463 | -0.002 | -3.716
-12.5 | -0.515 | 0.1242 | -0.002 | -4.147
-12 | -0.528 | 0.11563 | -0.002 | -4.565
-11.5 | -0.538 | 0.10704 | -0.002 | -5.03
-11 | -0.546 | 0.09868 | -0.002 | -5.536
-10.5 | -0.551 | 0.09223 | -0.002 | -5.975
-10 | -0.552 | 0.0847 | -0.002 | -6.522
-9.5 | -0.55 | 0.07863 | -0.002 | -6.994
-9 | -0.543 | 0.07212 | -0.002 | -7.534
-8.5 | -0.533 | 0.06649 | -0.002 | -8.009
-8 | -0.517 | 0.06197 | -0.002 | -8.349
-7.5 | -0.498 | 0.057 | -0.002 | -8.736
-7 | -0.474 | 0.05266 | -0.002 | -9.004
-6.5 | -0.446 | 0.04921 | -0.003 | -9.058
-6 | -0.414 | 0.04581 | -0.003 | -9.033
-5.5 | -0.379 | 0.04268 | -0.003 | -8.876
-5 | -0.341 | 0.04035 | -0.003 | -8.459
-4.5 | -0.301 | 0.03795 | -0.003 | -7.944
-4 | -0.26 | 0.03597 | -0.003 | -7.22
-3.5 | -0.216 | 0.03418 | -0.004 | -6.333
-3 | -0.172 | 0.03282 | -0.004 | -5.236
-2.5 | -0.126 | 0.03118 | -0.004 | -4.053
-2 | -0.099 | 0.01234 | -0.009 | -8.012
-1.5 | -0.04 | 0.01253 | -0.009 | -3.229
-1 | 0.018 | 0.01242 | -0.009 | 1.479
-0.5 | 0.077 | 0.01318 | -0.009 | 5.874
0 | 0.137 | 0.00922 | -0.01 | 14.813
0.5 | 0.196 | 0.0096 | -0.01 | 20.365
1 | 0.254 | 0.01016 | -0.01 | 25.049
1.5 | 0.313 | 0.01187 | -0.01 | 26.398
2 | 0.372 | 0.01196 | -0.011 | 31.111
2.5 | 0.431 | 0.01224 | -0.011 | 35.195
3 | 0.489 | 0.0126 | -0.011 | 38.813
3.5 | 0.547 | 0.01296 | -0.011 | 42.228
4 | 0.605 | 0.01338 | -0.011 | 45.244
4.5 | 0.663 | 0.01315 | -0.012 | 50.423
5 | 0.72 | 0.01367 | -0.012 | 52.686
5.5 | 0.776 | 0.01357 | -0.012 | 57.205
6 | 0.831 | 0.0142 | -0.012 | 58.485
6.5 | 0.883 | 0.01431 | -0.013 | 61.727
7 | 0.933 | 0.01406 | -0.013 | 66.344
7.5 | 0.98 | 0.01551 | -0.013 | 63.172
8 | 1.021 | 0.01692 | -0.013 | 60.336
8.5 | 1.049 | 0.01932 | -0.014 | 54.317
9 | 1.07 | 0.02141 | -0.014 | 49.991
9.5 | 1.076 | 0.02513 | -0.013 | 42.842
10 | 1.065 | 0.03252 | -0.013 | 32.761
10.5 | 1.044 | 0.04377 | -0.012 | 23.856
11 | 1.017 | 0.05912 | -0.011 | 17.199
11.5 | 0.968 | 0.08263 | -0.007 | 11.71
12 | 0.965 | 0.08877 | -0.006 | 10.872
12.5 | 0.959 | 0.09532 | -0.006 | 10.059
13 | 0.948 | 0.10241 | -0.006 | 9.258
13.5 | 0.933 | 0.10991 | -0.006 | 8.49
14 | 0.914 | 0.11763 | -0.005 | 7.769
14.5 | 0.891 | 0.12712 | -0.005 | 7.01

## 20. Re 250k Mach 0.10 (2)
BIGFOIL.COM POLAR EXPORT
NACA23009
NACA23009 |  |  |  | Cl Max: | 1.1849 | at alpha= | 12 | deg
XFOIL ncrit=9 |  |  |  | L/D Max: | 60.1226 | at alpha= | 8.5 | deg
Re: | 250000 |  |  | Cd Min: | 0.24467 | at alpha= | -20 | deg
Mach: | 0.1 |  |  | Cl=0 at alpha= | -1.1727 | deg
|  |  |  | @ Cl=0.1, Cd= | 0.0080534
|  |  |  | @ Cl=0.4, Cd= | 0.0089757
|  |  |  | @ Cl=0.6, Cd= | 0.011562
alpha (deg) | Cl | Cd | Cm | Cl/Cd
-20 | -0.7528 | 0.24467 | 0.0599 | -3.0768
-19.5 | -0.7363 | 0.23843 | 0.0562 | -3.0881
-19 | -0.72 | 0.23228 | 0.0518 | -3.0997
-18.5 | -0.7069 | 0.22705 | 0.0467 | -3.1134
-18 | -0.6918 | 0.21977 | 0.0431 | -3.1478
-17.5 | -0.673 | 0.2122 | 0.0414 | -3.1715
-17 | -0.657 | 0.20586 | 0.0384 | -3.1915
-16.5 | -0.6416 | 0.19933 | 0.0352 | -3.2188
-16 | -0.6268 | 0.19255 | 0.0315 | -3.2553
-15.5 | -0.6193 | 0.1871 | 0.0257 | -3.31
-15 | -0.6101 | 0.1797 | 0.0217 | -3.3951
-14.5 | -0.5874 | 0.17136 | 0.0217 | -3.4279
-14 | -0.5738 | 0.16463 | 0.0192 | -3.4854
-13.5 | -0.5618 | 0.15771 | 0.0164 | -3.5622
-13 | -0.5522 | 0.15053 | 0.0128 | -3.6684
-12.5 | -0.5521 | 0.14365 | 0.0064 | -3.8434
-12 | -0.5494 | 0.13592 | 0.001 | -4.0421
-11.5 | -0.5326 | 0.12709 | 0.0024 | -4.1907
-11 | -0.5201 | 0.12038 | 0.0014 | -4.3205
-10.5 | -0.5124 | 0.11334 | -0.0013 | -4.5209
-10 | -0.5123 | 0.10531 | -0.007 | -4.8647
-9.5 | -0.5187 | 0.09638 | -0.016 | -5.3818
-9 | -0.5345 | 0.0863 | -0.026 | -6.1935
-8.5 | -0.5527 | 0.07943 | -0.0271 | -6.9583
-8 | -0.5487 | 0.06935 | -0.0265 | -7.912
-7.5 | -0.5427 | 0.06309 | -0.0255 | -8.602
-7 | -0.535 | 0.05678 | -0.0241 | -9.4223
-6.5 | -0.5204 | 0.05271 | -0.0206 | -9.8729
-6 | -0.5111 | 0.04381 | -0.017 | -11.6663
-5.5 | -0.4871 | 0.03894 | -0.014 | -12.509
-5 | -0.444 | 0.02142 | -0.0093 | -20.7283
-4.5 | -0.4204 | 0.01689 | -0.0059 | -24.8905
-2.5 | -0.2023 | 0.01482 | -0.0031 | -13.6505
-2 | -0.1177 | 0.0129 | -0.0085 | -9.124
-1.5 | -0.0381 | 0.01149 | -0.0129 | -3.3159
-1 | 0.0201 | 0.00884 | -0.0137 | 2.2738
-0.5 | 0.1166 | 0.00789 | -0.0185 | 14.7782
0 | 0.2546 | 0.00819 | -0.0337 | 31.0867
0.5 | 0.3265 | 0.00828 | -0.0367 | 39.4324
1 | 0.3642 | 0.00858 | -0.0329 | 42.4476
1.5 | 0.4031 | 0.00901 | -0.0296 | 44.7392
2 | 0.4434 | 0.00954 | -0.0266 | 46.478
2.5 | 0.4855 | 0.01011 | -0.024 | 48.0218
3 | 0.5288 | 0.01068 | -0.0217 | 49.5131
3.5 | 0.5736 | 0.01121 | -0.0195 | 51.1686
4 | 0.6186 | 0.01181 | -0.0174 | 52.3793
4.5 | 0.6645 | 0.01238 | -0.0154 | 53.6753
5 | 0.7106 | 0.01301 | -0.0135 | 54.6195
5.5 | 0.7569 | 0.01368 | -0.0116 | 55.3289
6 | 0.8032 | 0.01437 | -0.0098 | 55.8942
6.5 | 0.8493 | 0.01505 | -0.0079 | 56.4319
7 | 0.895 | 0.01563 | -0.006 | 57.2617
7.5 | 0.9404 | 0.01611 | -0.0041 | 58.3737
8 | 0.9856 | 0.01656 | -0.0022 | 59.5169
8.5 | 1.0299 | 0.01713 | -0.0003 | 60.1226
9 | 1.0731 | 0.0179 | 0.0016 | 59.9497
9.5 | 1.1086 | 0.0196 | 0.0044 | 56.5612
10 | 1.1359 | 0.02205 | 0.0083 | 51.5147
10.5 | 1.1578 | 0.02471 | 0.0126 | 46.8555
11 | 1.1745 | 0.02743 | 0.0172 | 42.8181
11.5 | 1.1812 | 0.03042 | 0.0231 | 38.8297
12 | 1.1849 | 0.03367 | 0.0278 | 35.1916
12.5 | 1.1795 | 0.03848 | 0.0311 | 30.6523
13 | 1.1733 | 0.04399 | 0.0323 | 26.672
13.5 | 1.1628 | 0.05069 | 0.031 | 22.9394
14 | 1.1473 | 0.05909 | 0.0275 | 19.4161
14.5 | 1.1242 | 0.06958 | 0.022 | 16.1569
15 | 1.0942 | 0.08206 | 0.0147 | 13.3341
15.5 | 1.054 | 0.09754 | 0.0053 | 10.8058
16 | 0.9953 | 0.11878 | -0.0079 | 8.3794
16.5 | 0.9006 | 0.15209 | -0.027 | 5.9215
17 | 0.8101 | 0.20036 | -0.0484 | 4.0432

## 21. Re 250k Mach 0.25 (1)
BIGFOIL.COM POLAR EXPORT
NACA23009
NACA23009 |  |  |  | Cl Max: | 1.053 | at alpha= | 9 | deg
JavaFoil+Calcfoil stall+Eppler ext transition |  |  |  | L/D Max: | 65.786 | at alpha= | 6.5 | deg
Re: | 250000 |  |  | Cd Min: | 0.00943 | at alpha= | 0 | deg
Mach: | 0.25 |  |  | Cl=0 at alpha= | -1.1557 | deg
|  |  |  | @ Cl=0.1, Cd= | 0.011557
|  |  |  | @ Cl=0.4, Cd= | 0.012267
|  |  |  | @ Cl=0.6, Cd= | 0.012856
alpha (deg) | Cl | Cd | Cm | Cl/Cd
-13.5 | -0.146 | 0.17355 | -0.002 | -0.843
-13 | -0.216 | 0.15953 | -0.002 | -1.355
-12.5 | -0.27 | 0.14633 | -0.002 | -1.845
-12 | -0.317 | 0.15031 | -0.002 | -2.109
-11.5 | -0.359 | 0.13273 | -0.002 | -2.706
-11 | -0.396 | 0.1217 | -0.002 | -3.257
-10.5 | -0.428 | 0.10753 | -0.002 | -3.981
-10 | -0.454 | 0.09755 | -0.002 | -4.653
-9.5 | -0.473 | 0.08956 | -0.002 | -5.285
-9 | -0.486 | 0.07999 | -0.002 | -6.074
-8.5 | -0.491 | 0.07415 | -0.002 | -6.626
-8 | -0.49 | 0.0659 | -0.002 | -7.429
-7.5 | -0.481 | 0.06123 | -0.002 | -7.852
-7 | -0.465 | 0.05575 | -0.002 | -8.348
-6.5 | -0.443 | 0.05088 | -0.003 | -8.699
-6 | -0.415 | 0.04741 | -0.003 | -8.743
-5.5 | -0.382 | 0.04371 | -0.003 | -8.744
-5 | -0.346 | 0.04095 | -0.003 | -8.452
-4.5 | -0.307 | 0.03857 | -0.003 | -7.96
-4 | -0.265 | 0.03637 | -0.003 | -7.294
-3.5 | -0.221 | 0.03453 | -0.004 | -6.413
-3 | -0.176 | 0.03309 | -0.004 | -5.321
-2.5 | -0.129 | 0.03162 | -0.004 | -4.094
-2 | -0.101 | 0.01256 | -0.009 | -8.078
-1.5 | -0.042 | 0.01274 | -0.009 | -3.261
-1 | 0.019 | 0.01259 | -0.009 | 1.498
-0.5 | 0.08 | 0.01262 | -0.01 | 6.304
0 | 0.14 | 0.00943 | -0.01 | 14.871
0.5 | 0.201 | 0.00984 | -0.01 | 20.417
1 | 0.261 | 0.01176 | -0.01 | 22.223
1.5 | 0.322 | 0.01208 | -0.011 | 26.637
2 | 0.382 | 0.01218 | -0.011 | 31.376
2.5 | 0.442 | 0.01247 | -0.011 | 35.472
3 | 0.502 | 0.01285 | -0.011 | 39.083
3.5 | 0.562 | 0.01259 | -0.012 | 44.651
4 | 0.622 | 0.01301 | -0.012 | 47.774
4.5 | 0.681 | 0.01353 | -0.012 | 50.337
5 | 0.739 | 0.0134 | -0.012 | 55.193
5.5 | 0.796 | 0.01402 | -0.013 | 56.802
6 | 0.851 | 0.01411 | -0.013 | 60.349
6.5 | 0.904 | 0.01375 | -0.013 | 65.786
7 | 0.954 | 0.01515 | -0.013 | 62.935
7.5 | 0.999 | 0.01633 | -0.014 | 61.146
8 | 1.029 | 0.01912 | -0.014 | 53.838
8.5 | 1.05 | 0.02133 | -0.014 | 49.234
9 | 1.053 | 0.02537 | -0.014 | 41.521
9.5 | 1.039 | 0.0333 | -0.013 | 31.206
10 | 1.012 | 0.04572 | -0.012 | 22.14
10.5 | 0.968 | 0.06573 | -0.011 | 14.72
11 | 0.929 | 0.08132 | -0.006 | 11.419
11.5 | 0.914 | 0.08818 | -0.006 | 10.369
12 | 0.892 | 0.09544 | -0.005 | 9.342
12.5 | 0.86 | 0.10523 | -0.005 | 8.175
13 | 0.82 | 0.11488 | -0.005 | 7.141
13.5 | 0.772 | 0.1262 | -0.005 | 6.121
14 | 0.717 | 0.13851 | -0.005 | 5.179

## 22. Re 250k Mach 0.25 (2)
BIGFOIL.COM POLAR EXPORT
NACA23009
NACA23009 |  |  |  | Cl Max: | 1.1565 | at alpha= | 10.5 | deg
XFOIL ncrit=9 |  |  |  | L/D Max: | 58.7958 | at alpha= | 8.5 | deg
Re: | 250000 |  |  | Cd Min: | 0.249 | at alpha= | -20 | deg
Mach: | 0.25 |  |  | Cl=0 at alpha= | -1.2901 | deg
|  |  |  | @ Cl=0.1, Cd= | 0.0081752
|  |  |  | @ Cl=0.4, Cd= | 0.0092097
|  |  |  | @ Cl=0.6, Cd= | 0.011686
alpha (deg) | Cl | Cd | Cm | Cl/Cd
-20 | -0.7671 | 0.249 | 0.0627 | -3.0807
-19.5 | -0.7495 | 0.24254 | 0.0586 | -3.0902
-19 | -0.7333 | 0.23677 | 0.0536 | -3.0971
-18 | -0.6994 | 0.22236 | 0.0466 | -3.1453
-17.5 | -0.6819 | 0.21566 | 0.0437 | -3.1619
-17 | -0.6651 | 0.20913 | 0.0403 | -3.1803
-16.5 | -0.6487 | 0.20238 | 0.0369 | -3.2054
-16 | -0.6342 | 0.19589 | 0.0322 | -3.2375
-15.5 | -0.6283 | 0.19101 | 0.0262 | -3.2894
-15 | -0.6051 | 0.18111 | 0.0256 | -3.3411
-14.5 | -0.5889 | 0.17418 | 0.0234 | -3.381
-14 | -0.5746 | 0.16727 | 0.0205 | -3.4352
-13.5 | -0.5617 | 0.16019 | 0.0173 | -3.5065
-13 | -0.5562 | 0.15364 | 0.0119 | -3.6202
-12.5 | -0.5533 | 0.1467 | 0.0061 | -3.7716
-12 | -0.5389 | 0.13745 | 0.0053 | -3.9207
-11.5 | -0.5224 | 0.13027 | 0.0049 | -4.0101
-11 | -0.5119 | 0.12326 | 0.0027 | -4.153
-10.5 | -0.5052 | 0.11593 | -0.0009 | -4.3578
-10 | -0.51 | 0.10806 | -0.0096 | -4.7196
-9.5 | -0.5112 | 0.09954 | -0.0164 | -5.1356
-9 | -0.5041 | 0.09058 | -0.0149 | -5.5652
-8.5 | -0.4976 | 0.08377 | -0.016 | -5.9401
-8 | -0.5034 | 0.07569 | -0.0211 | -6.6508
-7.5 | -0.5175 | 0.06783 | -0.0243 | -7.6294
-7 | -0.5204 | 0.0604 | -0.0251 | -8.6159
-6.5 | -0.5173 | 0.05638 | -0.0223 | -9.1752
-6 | -0.5093 | 0.04645 | -0.0198 | -10.9645
-5.5 | -0.4886 | 0.04147 | -0.0162 | -11.782
-5 | -0.4688 | 0.03795 | -0.01 | -12.3531
-4.5 | -0.4433 | 0.03219 | -0.0064 | -13.7714
-4 | -0.4097 | 0.03265 | -0.0005 | -12.5482
-3.5 | -0.3734 | 0.02356 | 0.0048 | -15.8489
-3 | -0.2907 | 0.01843 | 0.0005 | -15.7732
-2.5 | -0.1965 | 0.01519 | -0.0061 | -12.9361
-2 | -0.1095 | 0.01311 | -0.0113 | -8.3524
-1.5 | -0.0288 | 0.01157 | -0.0154 | -2.4892
-1 | 0.0398 | 0.01023 | -0.0169 | 3.8905
-0.5 | 0.1107 | 0.00781 | -0.0169 | 14.1741
0 | 0.2397 | 0.00835 | -0.0294 | 28.7066
0.5 | 0.3346 | 0.00856 | -0.0366 | 39.0888
1 | 0.373 | 0.0089 | -0.0328 | 41.9101
1.5 | 0.4131 | 0.00936 | -0.0295 | 44.1346
2 | 0.4551 | 0.00991 | -0.0265 | 45.9233
2.5 | 0.4987 | 0.01048 | -0.0239 | 47.5859
3.5 | 0.5902 | 0.01156 | -0.0191 | 51.0554
4 | 0.6368 | 0.01216 | -0.0168 | 52.3684
4.5 | 0.684 | 0.0128 | -0.0146 | 53.4375
5 | 0.7317 | 0.01347 | -0.0124 | 54.3207
5.5 | 0.7797 | 0.01417 | -0.0102 | 55.0247
6 | 0.8276 | 0.01489 | -0.0081 | 55.5809
6.5 | 0.8752 | 0.01561 | -0.0059 | 56.0666
7 | 0.922 | 0.01625 | -0.0035 | 56.7385
7.5 | 0.9683 | 0.01684 | -0.0011 | 57.5
8 | 1.0148 | 0.0173 | 0.0014 | 58.659
8.5 | 1.0595 | 0.01802 | 0.0039 | 58.7958
9 | 1.0981 | 0.01954 | 0.0071 | 56.1975
9.5 | 1.1255 | 0.02208 | 0.0115 | 50.9737
10 | 1.1436 | 0.02505 | 0.0168 | 45.6527
10.5 | 1.1565 | 0.02798 | 0.0226 | 41.3331
11 | 1.1505 | 0.03181 | 0.0292 | 36.1679
11.5 | 1.1493 | 0.03602 | 0.033 | 31.9073
12 | 1.1409 | 0.0417 | 0.0342 | 27.3597
12.5 | 1.1283 | 0.04894 | 0.0325 | 23.0548
13 | 1.1092 | 0.05806 | 0.0288 | 19.1044
13.5 | 1.08 | 0.06948 | 0.0229 | 15.544
14 | 1.0486 | 0.08245 | 0.0147 | 12.718
14.5 | 1.0124 | 0.09696 | 0.006 | 10.4414
15 | 0.9765 | 0.11272 | -0.0036 | 8.6631
15.5 | 0.8288 | 0.16209 | -0.0312 | 5.1132

## 23. Re 250k Mach 0.50 (1)
BIGFOIL.COM POLAR EXPORT
NACA23009
NACA23009 |  |  |  | Cl Max: | 1.145 | at alpha= | 20 | deg
JavaFoil+Calcfoil stall+Eppler ext transition |  |  |  | L/D Max: | 61.067 | at alpha= | 5 | deg
Re: | 250000 |  |  | Cd Min: | 0.01172 | at alpha= | 0.5 | deg
Mach: | 0.5 |  |  | Cl=0 at alpha= | -1.1567 | deg
|  |  |  | @ Cl=0.1, Cd= | 0.013711
|  |  |  | @ Cl=0.4, Cd= | 0.012289
|  |  |  | @ Cl=0.6, Cd= | 0.012981
alpha (deg) | Cl | Cd | Cm | Cl/Cd
-20 | -0.98 | 0.27072 | -0.002 | -3.621
-19.5 | -0.954 | 0.25961 | -0.002 | -3.675
-19 | -0.929 | 0.25476 | -0.002 | -3.648
-18.5 | -0.905 | 0.25014 | -0.002 | -3.616
-18 | -0.879 | 0.23757 | -0.002 | -3.698
-17.5 | -0.853 | 0.23658 | -0.002 | -3.607
-17 | -0.828 | 0.22538 | -0.003 | -3.676
-16.5 | -0.803 | 0.22068 | -0.003 | -3.64
-16 | -0.777 | 0.21313 | -0.003 | -3.646
-15.5 | -0.752 | 0.20855 | -0.003 | -3.605
-15 | -0.726 | 0.20431 | -0.003 | -3.555
-14.5 | -0.7 | 0.20093 | -0.003 | -3.484
-14 | -0.675 | 0.19674 | -0.003 | -3.429
-13.5 | -0.649 | 0.18248 | -0.003 | -3.557
-13 | -0.623 | 0.183 | -0.003 | -3.403
-12.5 | -0.597 | 0.17247 | -0.003 | -3.462
-12 | -0.571 | 0.17106 | -0.003 | -3.34
-11.5 | -0.545 | 0.15982 | -0.003 | -3.41
-11 | -0.519 | 0.15614 | -0.003 | -3.325
-10.5 | -0.493 | 0.15495 | -0.003 | -3.183
-10 | -0.467 | 0.14464 | -0.003 | -3.228
-9.5 | -0.441 | 0.14135 | -0.003 | -3.119
-9 | -0.414 | 0.1325 | -0.003 | -3.128
-8.5 | -0.388 | 0.13032 | -0.003 | -2.98
-8 | -0.362 | 0.12801 | -0.003 | -2.83
-7.5 | -0.336 | 0.12323 | -0.003 | -2.725
-7 | -0.31 | 0.114 | -0.003 | -2.716
-6.5 | -0.283 | 0.06964 | -0.003 | -4.066
-6 | -0.257 | 0.08289 | -0.003 | -3.097
-5.5 | -0.23 | 0.05604 | -0.003 | -4.111
-5 | -0.308 | 0.05254 | -0.003 | -5.865
-4.5 | -0.31 | 0.04413 | -0.003 | -7.025
-4 | -0.281 | 0.03964 | -0.003 | -7.086
-3.5 | -0.24 | 0.03661 | -0.004 | -6.56
-3 | -0.193 | 0.03459 | -0.004 | -5.587
-2.5 | -0.143 | 0.03286 | -0.004 | -4.35
-2 | -0.091 | 0.03149 | -0.005 | -2.884
-1.5 | -0.046 | 0.01254 | -0.01 | -3.692
-1 | 0.021 | 0.01317 | -0.011 | 1.598
-0.5 | 0.089 | 0.01368 | -0.011 | 6.496
0 | 0.157 | 0.01387 | -0.011 | 11.298
0.5 | 0.224 | 0.01172 | -0.011 | 19.137
1 | 0.292 | 0.012 | -0.012 | 24.334
1.5 | 0.359 | 0.01206 | -0.012 | 29.8
2 | 0.427 | 0.01244 | -0.012 | 34.284
2.5 | 0.493 | 0.01287 | -0.012 | 38.335
3 | 0.56 | 0.01266 | -0.013 | 44.232
3.5 | 0.626 | 0.01319 | -0.013 | 47.5
4 | 0.692 | 0.01316 | -0.013 | 52.58
4.5 | 0.757 | 0.01323 | -0.013 | 57.207
5 | 0.82 | 0.01344 | -0.014 | 61.067
5.5 | 0.88 | 0.01488 | -0.014 | 59.163
6 | 0.935 | 0.01592 | -0.014 | 58.736
6.5 | 0.981 | 0.01733 | -0.014 | 56.584
7 | 1.006 | 0.02008 | -0.014 | 50.088
7.5 | 0.971 | 0.03038 | -0.014 | 31.958
8 | 0.911 | 0.04493 | -0.012 | 20.282
8.5 | 0.759 | 0.06969 | -0.005 | 10.895
9 | 0.543 | 0.08807 | -0.005 | 6.168
9.5 | 0.57 | 0.125 | -0.006 | 4.561
10 | 0.597 | 0.13264 | -0.006 | 4.503
10.5 | 0.624 | 0.14221 | -0.007 | 4.39
11 | 0.651 | 0.15045 | -0.007 | 4.33
11.5 | 0.679 | 0.1632 | -0.008 | 4.159
12 | 0.706 | 0.17006 | -0.008 | 4.153
12.5 | 0.734 | 0.18559 | -0.009 | 3.954
13 | 0.761 | 0.18995 | -0.009 | 4.009
13.5 | 0.788 | 0.1916 | -0.01 | 4.113
14 | 0.816 | 0.20137 | -0.01 | 4.051
14.5 | 0.844 | 0.2131 | -0.011 | 3.959
15 | 0.871 | 0.22019 | -0.011 | 3.954
15.5 | 0.898 | 0.22567 | -0.011 | 3.981
16 | 0.927 | 0.23941 | -0.012 | 3.871
16.5 | 0.953 | 0.24219 | -0.012 | 3.936
17 | 0.982 | 0.25462 | -0.012 | 3.855
17.5 | 1.008 | 0.25295 | -0.013 | 3.985
18 | 1.036 | 0.27248 | -0.013 | 3.804
18.5 | 1.063 | 0.26852 | -0.013 | 3.958
19 | 1.092 | 0.28708 | -0.014 | 3.802
19.5 | 1.118 | 0.28382 | -0.014 | 3.939
20 | 1.145 | 0.28921 | -0.014 | 3.96

## 24. Re 250k Mach 0.50 (2)
BIGFOIL.COM POLAR EXPORT
NACA23009
NACA23009 |  |  |  | Cl Max: | 1.1158 | at alpha= | 8.5 | deg
XFOIL ncrit=9 |  |  |  | L/D Max: | 51.9521 | at alpha= | 5 | deg
Re: | 250000 |  |  | Cd Min: | 0.27324 | at alpha= | -20 | deg
Mach: | 0.5 |  |  | Cl=0 at alpha= | -1.49 | deg
|  |  |  | @ Cl=0.1, Cd= | 0.0082878
|  |  |  | @ Cl=0.4, Cd= | 0.010221
|  |  |  | @ Cl=0.6, Cd= | 0.012315
alpha (deg) | Cl | Cd | Cm | Cl/Cd
-20 | -0.8393 | 0.27324 | 0.0741 | -3.0717
-19 | -0.796 | 0.25593 | 0.066 | -3.1102
-18.5 | -0.7745 | 0.24809 | 0.0619 | -3.1219
-18 | -0.7532 | 0.24034 | 0.0576 | -3.1339
-17.5 | -0.7318 | 0.23257 | 0.0532 | -3.1466
-17 | -0.7107 | 0.22495 | 0.0486 | -3.1594
-16.5 | -0.694 | 0.21905 | 0.0422 | -3.1682
-16 | -0.671 | 0.20918 | 0.0396 | -3.2078
-15.5 | -0.6498 | 0.20132 | 0.0366 | -3.2277
-15 | -0.6297 | 0.19373 | 0.0329 | -3.2504
-14.5 | -0.6103 | 0.18607 | 0.0289 | -3.2799
-14 | -0.5969 | 0.1799 | 0.0229 | -3.318
-13.5 | -0.589 | 0.17415 | 0.0171 | -3.3821
-13 | -0.5594 | 0.16267 | 0.0171 | -3.4389
-12.5 | -0.541 | 0.15501 | 0.0148 | -3.4901
-12 | -0.525 | 0.14754 | 0.0117 | -3.5584
-11.5 | -0.5125 | 0.14033 | 0.0075 | -3.6521
-11 | -0.5132 | 0.13437 | -0.0004 | -3.8193
-10.5 | -0.4922 | 0.12447 | 0.0001 | -3.9544
-10 | -0.4763 | 0.11686 | -0.001 | -4.0758
-9.5 | -0.4648 | 0.10957 | -0.0036 | -4.242
-9 | -0.4571 | 0.10206 | -0.0074 | -4.4787
-8.5 | -0.46 | 0.09485 | -0.0166 | -4.8498
-8 | -0.4599 | 0.08588 | -0.0227 | -5.3551
-7.5 | -0.447 | 0.07826 | -0.0194 | -5.7117
-7 | -0.4446 | 0.07112 | -0.0217 | -6.2514
-6.5 | -0.4582 | 0.06365 | -0.0253 | -7.1987
-6 | -0.4774 | 0.05861 | -0.0266 | -8.1454
-5 | -0.4697 | 0.04432 | -0.0189 | -10.5979
-4.5 | -0.4597 | 0.03936 | -0.0132 | -11.6794
-4 | -0.4475 | 0.03541 | -0.0062 | -12.6377
-3.5 | -0.3768 | 0.02685 | -0.0078 | -14.0335
-3 | -0.2746 | 0.02129 | -0.0129 | -12.8981
-2.5 | -0.1734 | 0.01681 | -0.0184 | -10.3153
-2 | -0.081 | 0.01438 | -0.0215 | -5.6328
-1.5 | -0.0013 | 0.01229 | -0.0228 | -0.10578
-1 | 0.0638 | 0.01098 | -0.0212 | 5.8106
-0.5 | 0.092 | 0.00825 | -0.0133 | 11.1515
0 | 0.202 | 0.00877 | -0.0175 | 23.0331
0.5 | 0.3386 | 0.00981 | -0.0305 | 34.5158
1 | 0.4147 | 0.01032 | -0.0331 | 40.1841
1.5 | 0.4615 | 0.01078 | -0.0297 | 42.8108
2 | 0.5105 | 0.01128 | -0.0264 | 45.2571
2.5 | 0.5608 | 0.01184 | -0.0232 | 47.3649
3 | 0.612 | 0.01246 | -0.0199 | 49.1172
3.5 | 0.6643 | 0.01318 | -0.0166 | 50.4021
4 | 0.7173 | 0.01398 | -0.0133 | 51.309
4.5 | 0.771 | 0.01488 | -0.0099 | 51.8145
5 | 0.825 | 0.01588 | -0.0064 | 51.9521
5.5 | 0.8785 | 0.01696 | -0.0026 | 51.7983
6 | 0.9309 | 0.01807 | 0.0016 | 51.5163
6.5 | 0.9817 | 0.01905 | 0.0063 | 51.5328
7 | 1.0295 | 0.02001 | 0.0115 | 51.4493
7.5 | 1.0747 | 0.02091 | 0.0173 | 51.3965
8 | 1.1078 | 0.02274 | 0.024 | 48.7159
8.5 | 1.1158 | 0.02619 | 0.0321 | 42.604
9 | 1.1015 | 0.03085 | 0.0393 | 35.705
9.5 | 1.0785 | 0.03779 | 0.0401 | 28.5393
10 | 1.046 | 0.04839 | 0.0342 | 21.616
10.5 | 1.0059 | 0.06135 | 0.0256 | 16.3961
11 | 0.9626 | 0.07496 | 0.017 | 12.8415
11.5 | 0.9144 | 0.08988 | 0.0077 | 10.1736
12 | 0.8615 | 0.10697 | -0.0028 | 8.0537
12.5 | 0.8186 | 0.12476 | -0.0128 | 6.5614
13 | 0.8034 | 0.13854 | -0.02 | 5.799
13.5 | 0.8151 | 0.14585 | -0.0231 | 5.5886

## 25. Re 500k Mach 0.00 (1)
BIGFOIL.COM POLAR EXPORT
NACA23009
NACA23009 |  |  |  | Cl Max: | 1.116 | at alpha= | 10 | deg
JavaFoil+Calcfoil stall+Eppler ext transition |  |  |  | L/D Max: | 76.334 | at alpha= | 8 | deg
Re: | 500000 |  |  | Cd Min: | 0.00731 | at alpha= | 0 | deg
Mach: | 0 |  |  | Cl=0 at alpha= | -1.1552 | deg
|  |  |  | @ Cl=0.1, Cd= | 0.009653
|  |  |  | @ Cl=0.4, Cd= | 0.010177
|  |  |  | @ Cl=0.6, Cd= | 0.011043
alpha (deg) | Cl | Cd | Cm | Cl/Cd
-15.5 | -0.455 | 0.15422 | -0.002 | -2.952
-15 | -0.472 | 0.1459 | -0.002 | -3.232
-14.5 | -0.487 | 0.13569 | -0.002 | -3.591
-14 | -0.502 | 0.12793 | -0.002 | -3.928
-13.5 | -0.517 | 0.12006 | -0.002 | -4.304
-13 | -0.53 | 0.11162 | -0.002 | -4.747
-12.5 | -0.541 | 0.10782 | -0.002 | -5.021
-12 | -0.551 | 0.1004 | -0.002 | -5.489
-11.5 | -0.558 | 0.09343 | -0.002 | -5.978
-11 | -0.563 | 0.08686 | -0.002 | -6.485
-10.5 | -0.565 | 0.08188 | -0.002 | -6.904
-10 | -0.564 | 0.07494 | -0.002 | -7.524
-9.5 | -0.559 | 0.06964 | -0.002 | -8.025
-9 | -0.55 | 0.06508 | -0.002 | -8.453
-8.5 | -0.537 | 0.06024 | -0.002 | -8.92
-8 | -0.521 | 0.05614 | -0.002 | -9.274
-7.5 | -0.5 | 0.05244 | -0.002 | -9.531
-7 | -0.475 | 0.04883 | -0.003 | -9.73
-6.5 | -0.446 | 0.04556 | -0.003 | -9.788
-6 | -0.414 | 0.04273 | -0.003 | -9.678
-5.5 | -0.378 | 0.04014 | -0.003 | -9.425
-5 | -0.341 | 0.0379 | -0.003 | -8.989
-4.5 | -0.301 | 0.03572 | -0.003 | -8.426
-4 | -0.259 | 0.03376 | -0.004 | -7.684
-3.5 | -0.217 | 0.03152 | -0.004 | -6.888
-3 | -0.213 | 0.01118 | -0.008 | -19.018
-2.5 | -0.156 | 0.0109 | -0.008 | -14.31
-2 | -0.098 | 0.01068 | -0.009 | -9.215
-1.5 | -0.04 | 0.01052 | -0.009 | -3.827
-1 | 0.018 | 0.01126 | -0.009 | 1.622
-0.5 | 0.077 | 0.01115 | -0.009 | 6.91
0 | 0.136 | 0.00731 | -0.01 | 18.583
0.5 | 0.195 | 0.00814 | -0.01 | 23.9
1 | 0.253 | 0.00876 | -0.01 | 28.895
1.5 | 0.312 | 0.00987 | -0.01 | 31.598
2 | 0.37 | 0.01005 | -0.01 | 36.823
2.5 | 0.429 | 0.0103 | -0.011 | 41.614
3 | 0.487 | 0.01055 | -0.011 | 46.128
3.5 | 0.545 | 0.01074 | -0.011 | 50.741
4 | 0.603 | 0.01106 | -0.011 | 54.486
4.5 | 0.66 | 0.01146 | -0.012 | 57.587
5 | 0.717 | 0.01189 | -0.012 | 60.291
5.5 | 0.773 | 0.01246 | -0.012 | 62.049
6 | 0.827 | 0.01231 | -0.012 | 67.199
6.5 | 0.88 | 0.01293 | -0.013 | 68.048
7 | 0.931 | 0.01297 | -0.013 | 71.727
7.5 | 0.978 | 0.01319 | -0.013 | 74.205
8 | 1.022 | 0.01339 | -0.013 | 76.334
8.5 | 1.057 | 0.01606 | -0.014 | 65.818
9 | 1.087 | 0.01725 | -0.014 | 63.02
9.5 | 1.109 | 0.01888 | -0.014 | 58.734
10 | 1.116 | 0.02159 | -0.014 | 51.709
10.5 | 1.108 | 0.02661 | -0.014 | 41.653
11 | 1.09 | 0.03455 | -0.013 | 31.56
11.5 | 1.068 | 0.045 | -0.013 | 23.733
12 | 1.045 | 0.05652 | -0.012 | 18.496
12.5 | 1.021 | 0.06907 | -0.012 | 14.783
13 | 0.99 | 0.08522 | -0.011 | 11.615
13.5 | 0.957 | 0.10038 | -0.008 | 9.53
14 | 0.938 | 0.1078 | -0.007 | 8.706
14.5 | 0.919 | 0.11509 | -0.007 | 7.984
15 | 0.897 | 0.12339 | -0.006 | 7.269

## 26. Re 500k Mach 0.00 (2)
BIGFOIL.COM POLAR EXPORT
NACA23009
NACA23009 |  |  |  | Cl Max: | 1.267 | at alpha= | 12 | deg
XFOIL ncrit=9 |  |  |  | L/D Max: | 79.2089 | at alpha= | 8 | deg
Re: | 500000 |  |  | Cd Min: | 0.24301 | at alpha= | -20 | deg
Mach: | 0 |  |  | Cl=0 at alpha= | -1.4893 | deg
|  |  |  | @ Cl=0.1, Cd= | 0.0057875
|  |  |  | @ Cl=0.4, Cd= | 0.0077941
|  |  |  | @ Cl=0.6, Cd= | 0.0091254
alpha (deg) | Cl | Cd | Cm | Cl/Cd
-20 | -0.7469 | 0.24301 | 0.0583 | -3.0735
-19.5 | -0.7303 | 0.23638 | 0.0543 | -3.0895
-19 | -0.715 | 0.22991 | 0.0497 | -3.1099
-18.5 | -0.7024 | 0.22363 | 0.0449 | -3.1409
-18 | -0.6842 | 0.21635 | 0.0434 | -3.1625
-17.5 | -0.6686 | 0.21024 | 0.0403 | -3.1802
-17 | -0.6532 | 0.20392 | 0.0371 | -3.2032
-16.5 | -0.6382 | 0.19735 | 0.0339 | -3.2338
-16 | -0.6239 | 0.19005 | 0.0301 | -3.2828
-15.5 | -0.6136 | 0.18296 | 0.0254 | -3.3537
-15 | -0.6064 | 0.1757 | 0.0207 | -3.4513
-14.5 | -0.5872 | 0.16815 | 0.0205 | -3.4921
-14 | -0.574 | 0.16185 | 0.0183 | -3.5465
-13.5 | -0.5625 | 0.15502 | 0.0156 | -3.6286
-13 | -0.5529 | 0.14748 | 0.0123 | -3.749
-12.5 | -0.551 | 0.13907 | 0.0066 | -3.962
-12 | -0.5458 | 0.13058 | 0.0024 | -4.1798
-11.5 | -0.5401 | 0.1221 | 0.0007 | -4.4234
-11 | -0.5277 | 0.11604 | 0.0001 | -4.5476
-10.5 | -0.5205 | 0.10913 | -0.0023 | -4.7695
-10 | -0.5162 | 0.10162 | -0.0054 | -5.0797
-9.5 | -0.5157 | 0.0932 | -0.0097 | -5.5333
-9 | -0.5295 | 0.07995 | -0.0233 | -6.6229
-8 | -0.5602 | 0.06301 | -0.0274 | -8.8907
-7.5 | -0.5671 | 0.05449 | -0.0255 | -10.4074
-7 | -0.5533 | 0.0495 | -0.0229 | -11.1778
-6.5 | -0.5369 | 0.04419 | -0.0195 | -12.1498
-6 | -0.5122 | 0.03966 | -0.0135 | -12.9148
-5.5 | -0.5033 | 0.03171 | -0.0081 | -15.872
-5 | -0.4767 | 0.02861 | -0.004 | -16.662
-4.5 | -0.4185 | 0.01817 | -0.0029 | -23.0325
-4 | -0.3481 | 0.01475 | -0.0055 | -23.6
-3.5 | -0.2715 | 0.01252 | -0.0095 | -21.6853
-3 | -0.1924 | 0.01123 | -0.0142 | -17.1327
-2.5 | -0.1246 | 0.01001 | -0.0165 | -12.4476
-2 | -0.0587 | 0.00918 | -0.0183 | -6.3943
-1.5 | -0.0011 | 0.00862 | -0.0181 | -0.12761
-1 | 0.0503 | 0.00819 | -0.0166 | 6.1416
-0.5 | 0.0721 | 0.00573 | -0.0097 | 12.5829
0 | 0.1303 | 0.00585 | -0.0088 | 22.2735
0.5 | 0.2087 | 0.00646 | -0.0129 | 32.3065
1 | 0.2967 | 0.00715 | -0.0195 | 41.4965
1.5 | 0.3734 | 0.00764 | -0.0243 | 48.8743
2 | 0.4476 | 0.00807 | -0.0286 | 55.4647
2.5 | 0.4956 | 0.00839 | -0.0274 | 59.0703
3 | 0.5402 | 0.00867 | -0.0253 | 62.3068
3.5 | 0.5851 | 0.00901 | -0.0232 | 64.939
4 | 0.6303 | 0.00936 | -0.0211 | 67.3397
4.5 | 0.6761 | 0.00969 | -0.0191 | 69.773
5 | 0.7222 | 0.01005 | -0.0172 | 71.8607
5.5 | 0.7683 | 0.01045 | -0.0154 | 73.5215
6 | 0.8146 | 0.01087 | -0.0135 | 74.9402
6.5 | 0.8613 | 0.01127 | -0.0118 | 76.4241
7 | 0.9084 | 0.01166 | -0.0102 | 77.9074
7.5 | 0.9552 | 0.01209 | -0.0086 | 79.0074
8 | 1.0012 | 0.01264 | -0.007 | 79.2089
8.5 | 1.046 | 0.01332 | -0.0052 | 78.5285
9 | 1.0873 | 0.0144 | -0.003 | 75.5069
9.5 | 1.1251 | 0.01587 | -0.0005 | 70.8948
10 | 1.1605 | 0.01754 | 0.0024 | 66.1631
10.5 | 1.1931 | 0.01935 | 0.0056 | 61.6589
11 | 1.2243 | 0.02108 | 0.0088 | 58.0787
11.5 | 1.2482 | 0.02316 | 0.0128 | 53.8946
12 | 1.267 | 0.02517 | 0.0173 | 50.3377
12.5 | 1.2589 | 0.02835 | 0.0245 | 44.4056
13 | 1.2547 | 0.03205 | 0.0287 | 39.1482
13.5 | 1.252 | 0.03664 | 0.03 | 34.1703
14 | 1.2457 | 0.04289 | 0.0285 | 29.0441
14.5 | 1.2321 | 0.05138 | 0.0246 | 23.9801
15 | 1.2137 | 0.06131 | 0.0193 | 19.7961
15.5 | 1.1903 | 0.07225 | 0.0137 | 16.4747
16 | 1.1639 | 0.08369 | 0.008 | 13.9073
16.5 | 1.1404 | 0.09504 | 0.0025 | 11.9992
17 | 1.1166 | 0.10692 | -0.0034 | 10.4433

## 27. Re 500k Mach 0.10 (1)
BIGFOIL.COM POLAR EXPORT
NACA23009
NACA23009 |  |  |  | Cl Max: | 1.111 | at alpha= | 10 | deg
JavaFoil+Calcfoil stall+Eppler ext transition |  |  |  | L/D Max: | 78.244 | at alpha= | 8 | deg
Re: | 500000 |  |  | Cd Min: | 0.00736 | at alpha= | 0 | deg
Mach: | 0.1 |  |  | Cl=0 at alpha= | -1.1552 | deg
|  |  |  | @ Cl=0.1, Cd= | 0.0097157
|  |  |  | @ Cl=0.4, Cd= | 0.010189
|  |  |  | @ Cl=0.6, Cd= | 0.011102
alpha (deg) | Cl | Cd | Cm | Cl/Cd
-15 | -0.431 | 0.15028 | -0.002 | -2.866
-14.5 | -0.449 | 0.14264 | -0.002 | -3.149
-14 | -0.467 | 0.13122 | -0.002 | -3.56
-13.5 | -0.484 | 0.12268 | -0.002 | -3.949
-13 | -0.501 | 0.11456 | -0.002 | -4.369
-12.5 | -0.515 | 0.10796 | -0.002 | -4.773
-12 | -0.528 | 0.10235 | -0.002 | -5.159
-11.5 | -0.539 | 0.09577 | -0.002 | -5.624
-11 | -0.547 | 0.0893 | -0.002 | -6.12
-10.5 | -0.551 | 0.08309 | -0.002 | -6.635
-10 | -0.553 | 0.07643 | -0.002 | -7.229
-9.5 | -0.55 | 0.07078 | -0.002 | -7.771
-9 | -0.544 | 0.06615 | -0.002 | -8.216
-8.5 | -0.533 | 0.06053 | -0.002 | -8.8
-8 | -0.518 | 0.0569 | -0.002 | -9.096
-7.5 | -0.498 | 0.05259 | -0.003 | -9.472
-7 | -0.474 | 0.04916 | -0.003 | -9.651
-6.5 | -0.446 | 0.04576 | -0.003 | -9.744
-6 | -0.414 | 0.04286 | -0.003 | -9.66
-5.5 | -0.379 | 0.04019 | -0.003 | -9.433
-5 | -0.342 | 0.038 | -0.003 | -8.992
-4.5 | -0.302 | 0.03583 | -0.003 | -8.429
-4 | -0.26 | 0.03387 | -0.004 | -7.688
-3.5 | -0.218 | 0.03183 | -0.004 | -6.84
-3 | -0.214 | 0.0112 | -0.008 | -19.084
-2.5 | -0.157 | 0.01091 | -0.009 | -14.357
-2 | -0.099 | 0.01075 | -0.009 | -9.198
-1.5 | -0.04 | 0.01061 | -0.009 | -3.813
-1 | 0.018 | 0.01129 | -0.009 | 1.627
-0.5 | 0.077 | 0.01118 | -0.009 | 6.929
0 | 0.137 | 0.00736 | -0.01 | 18.556
0.5 | 0.196 | 0.00771 | -0.01 | 25.368
1 | 0.254 | 0.00882 | -0.01 | 28.866
1.5 | 0.313 | 0.00989 | -0.01 | 31.696
2 | 0.372 | 0.01007 | -0.011 | 36.931
2.5 | 0.431 | 0.01032 | -0.011 | 41.733
3 | 0.489 | 0.01058 | -0.011 | 46.261
3.5 | 0.548 | 0.01077 | -0.011 | 50.857
4 | 0.606 | 0.01114 | -0.011 | 54.346
4.5 | 0.663 | 0.0115 | -0.012 | 57.692
5 | 0.721 | 0.01194 | -0.012 | 60.353
5.5 | 0.777 | 0.01251 | -0.012 | 62.075
6 | 0.831 | 0.01239 | -0.012 | 67.079
6.5 | 0.884 | 0.01305 | -0.013 | 67.736
7 | 0.934 | 0.01312 | -0.013 | 71.248
7.5 | 0.982 | 0.01277 | -0.013 | 76.932
8 | 1.025 | 0.0131 | -0.013 | 78.244
8.5 | 1.059 | 0.01625 | -0.014 | 65.178
9 | 1.088 | 0.01754 | -0.014 | 62.033
9.5 | 1.107 | 0.01929 | -0.014 | 57.383
10 | 1.111 | 0.02247 | -0.014 | 49.429
10.5 | 1.1 | 0.02807 | -0.014 | 39.173
11 | 1.078 | 0.03703 | -0.013 | 29.114
11.5 | 1.054 | 0.0481 | -0.013 | 21.905
12 | 1.029 | 0.05998 | -0.012 | 17.161
12.5 | 1.003 | 0.0729 | -0.011 | 13.754
13 | 0.958 | 0.09375 | -0.009 | 10.219
13.5 | 0.937 | 0.1022 | -0.007 | 9.163
14 | 0.916 | 0.10931 | -0.007 | 8.376
14.5 | 0.892 | 0.11703 | -0.006 | 7.622
15 | 0.866 | 0.12503 | -0.006 | 6.925

## 28. Re 500k Mach 0.10 (2)
BIGFOIL.COM POLAR EXPORT
NACA23009
NACA23009 |  |  |  | Cl Max: | 1.2607 | at alpha= | 12 | deg
XFOIL ncrit=9 |  |  |  | L/D Max: | 78.8916 | at alpha= | 7.5 | deg
Re: | 500000 |  |  | Cd Min: | 0.24377 | at alpha= | -20 | deg
Mach: | 0.1 |  |  | Cl=0 at alpha= | -1.4923 | deg
|  |  |  | @ Cl=0.1, Cd= | 0.0058285
|  |  |  | @ Cl=0.4, Cd= | 0.0078278
|  |  |  | @ Cl=0.6, Cd= | 0.0091615
alpha (deg) | Cl | Cd | Cm | Cl/Cd
-20 | -0.7494 | 0.24377 | 0.0588 | -3.0742
-19.5 | -0.7325 | 0.2371 | 0.0547 | -3.0894
-19 | -0.7172 | 0.23062 | 0.0502 | -3.1099
-18.5 | -0.7034 | 0.22395 | 0.0457 | -3.1409
-18 | -0.6858 | 0.21703 | 0.0439 | -3.1599
-17.5 | -0.6701 | 0.21088 | 0.0407 | -3.1776
-17 | -0.6545 | 0.20452 | 0.0375 | -3.2002
-16.5 | -0.6394 | 0.1979 | 0.0342 | -3.2309
-16 | -0.6249 | 0.19056 | 0.0303 | -3.2793
-15.5 | -0.6144 | 0.18351 | 0.0256 | -3.348
-14.5 | -0.5872 | 0.16873 | 0.0208 | -3.4801
-14 | -0.5738 | 0.16238 | 0.0185 | -3.5337
-13.5 | -0.5622 | 0.15552 | 0.0158 | -3.615
-13 | -0.5526 | 0.14787 | 0.0123 | -3.7371
-12.5 | -0.5505 | 0.13957 | 0.0066 | -3.9443
-12 | -0.5448 | 0.13115 | 0.0025 | -4.154
-11.5 | -0.5374 | 0.12296 | 0.0013 | -4.3705
-11 | -0.5255 | 0.11676 | 0.0005 | -4.5007
-10.5 | -0.5182 | 0.10979 | -0.002 | -4.7199
-10 | -0.5138 | 0.1022 | -0.0052 | -5.0274
-9.5 | -0.5137 | 0.09352 | -0.01 | -5.4929
-9 | -0.5249 | 0.08088 | -0.0226 | -6.4899
-7.5 | -0.5629 | 0.05564 | -0.0259 | -10.1168
-7 | -0.5507 | 0.05044 | -0.0234 | -10.9179
-6.5 | -0.5356 | 0.04495 | -0.0201 | -11.9155
-6 | -0.5119 | 0.04025 | -0.0141 | -12.718
-5.5 | -0.5038 | 0.03226 | -0.0087 | -15.6169
-5 | -0.478 | 0.02906 | -0.0044 | -16.4487
-4.5 | -0.4182 | 0.01943 | -0.004 | -21.5234
-4 | -0.3487 | 0.01498 | -0.006 | -23.2777
-3.5 | -0.2716 | 0.01265 | -0.01 | -21.4704
-3 | -0.1927 | 0.01128 | -0.0145 | -17.0833
-2.5 | -0.1246 | 0.01005 | -0.0168 | -12.398
-2 | -0.0589 | 0.00921 | -0.0184 | -6.3952
-1.5 | -0.0008 | 0.00864 | -0.0182 | -0.092593
-1 | 0.0508 | 0.00825 | -0.0167 | 6.1576
-0.5 | 0.0728 | 0.00579 | -0.0098 | 12.5734
0 | 0.1293 | 0.00587 | -0.0085 | 22.0273
0.5 | 0.2087 | 0.00649 | -0.0127 | 32.1572
1 | 0.2966 | 0.00718 | -0.0192 | 41.3092
1.5 | 0.3744 | 0.00768 | -0.0241 | 48.75
2 | 0.4489 | 0.00811 | -0.0284 | 55.3514
2.5 | 0.4983 | 0.00843 | -0.0274 | 59.1103
3 | 0.5431 | 0.00872 | -0.0253 | 62.2821
3.5 | 0.5881 | 0.00907 | -0.0231 | 64.8401
4 | 0.6336 | 0.00942 | -0.021 | 67.2611
4.5 | 0.6796 | 0.00977 | -0.019 | 69.5599
5 | 0.7261 | 0.01011 | -0.017 | 71.82
5.5 | 0.7726 | 0.0105 | -0.0151 | 73.581
6 | 0.8193 | 0.01092 | -0.0133 | 75.0275
6.5 | 0.8664 | 0.01132 | -0.0115 | 76.5371
7 | 0.9137 | 0.01172 | -0.0098 | 77.9608
7.5 | 0.9609 | 0.01218 | -0.0081 | 78.8916
8 | 1.0067 | 0.01278 | -0.0063 | 78.7715
8.5 | 1.0517 | 0.0135 | -0.0045 | 77.9037
9 | 1.0931 | 0.01461 | -0.0022 | 74.8186
9.5 | 1.1293 | 0.01628 | 0.0007 | 69.3673
10 | 1.1658 | 0.01786 | 0.0036 | 65.2744
10.5 | 1.1977 | 0.01973 | 0.007 | 60.7045
11 | 1.2231 | 0.02191 | 0.011 | 55.8238
11.5 | 1.2487 | 0.02379 | 0.0149 | 52.4884
12 | 1.2607 | 0.02597 | 0.0205 | 48.5445
12.5 | 1.2462 | 0.0298 | 0.0273 | 41.8188
13 | 1.2439 | 0.0338 | 0.0303 | 36.8018
13.5 | 1.2378 | 0.03936 | 0.0303 | 31.4482
14 | 1.2284 | 0.04676 | 0.0274 | 26.2703
14.5 | 1.2113 | 0.05626 | 0.0225 | 21.5304
15 | 1.1903 | 0.06679 | 0.017 | 17.8215
15.5 | 1.1658 | 0.07799 | 0.0113 | 14.9481
16 | 1.1412 | 0.08944 | 0.0054 | 12.7594
16.5 | 1.1185 | 0.10103 | -0.0004 | 11.071
17 | 1.0962 | 0.11304 | -0.0065 | 9.6975

## 29. Re 500k Mach 0.25 (1)
BIGFOIL.COM POLAR EXPORT
NACA23009
NACA23009 |  |  |  | Cl Max: | 1.084 | at alpha= | 9 | deg
JavaFoil+Calcfoil stall+Eppler ext transition |  |  |  | L/D Max: | 77.231 | at alpha= | 7.5 | deg
Re: | 500000 |  |  | Cd Min: | 0.00758 | at alpha= | 0 | deg
Mach: | 0.25 |  |  | Cl=0 at alpha= | -1.1557 | deg
|  |  |  | @ Cl=0.1, Cd= | 0.010133
|  |  |  | @ Cl=0.4, Cd= | 0.010356
|  |  |  | @ Cl=0.6, Cd= | 0.011293
alpha (deg) | Cl | Cd | Cm | Cl/Cd
-13.5 | -0.146 | 0.13291 | -0.002 | -1.101
-13 | -0.216 | 0.12377 | -0.002 | -1.748
-12.5 | -0.27 | 0.12505 | -0.002 | -2.16
-12 | -0.317 | 0.11454 | -0.002 | -2.77
-11.5 | -0.359 | 0.10588 | -0.002 | -3.394
-11 | -0.397 | 0.09891 | -0.002 | -4.009
-10.5 | -0.428 | 0.09579 | -0.002 | -4.47
-10 | -0.454 | 0.08627 | -0.002 | -5.263
-9.5 | -0.473 | 0.07876 | -0.002 | -6.012
-9 | -0.486 | 0.07198 | -0.002 | -6.752
-8.5 | -0.491 | 0.06601 | -0.002 | -7.445
-8 | -0.49 | 0.06027 | -0.002 | -8.125
-7.5 | -0.481 | 0.05537 | -0.002 | -8.686
-7 | -0.466 | 0.0511 | -0.003 | -9.11
-6.5 | -0.443 | 0.0474 | -0.003 | -9.342
-6 | -0.415 | 0.04395 | -0.003 | -9.436
-5.5 | -0.382 | 0.04103 | -0.003 | -9.321
-5 | -0.346 | 0.03857 | -0.003 | -8.981
-4.5 | -0.307 | 0.03632 | -0.003 | -8.463
-4 | -0.266 | 0.0343 | -0.004 | -7.747
-3.5 | -0.222 | 0.03243 | -0.004 | -6.851
-3 | -0.219 | 0.01138 | -0.009 | -19.242
-2.5 | -0.161 | 0.01118 | -0.009 | -14.382
-2 | -0.102 | 0.01094 | -0.009 | -9.282
-1.5 | -0.042 | 0.01075 | -0.009 | -3.866
-1 | 0.019 | 0.01068 | -0.009 | 1.766
-0.5 | 0.08 | 0.01141 | -0.01 | 6.97
0 | 0.14 | 0.00758 | -0.01 | 18.512
0.5 | 0.201 | 0.00794 | -0.01 | 25.315
1 | 0.261 | 0.00984 | -0.01 | 26.564
1.5 | 0.322 | 0.01007 | -0.011 | 31.97
2 | 0.382 | 0.01029 | -0.011 | 37.131
2.5 | 0.442 | 0.01051 | -0.011 | 42.095
3 | 0.502 | 0.01084 | -0.011 | 46.339
3.5 | 0.562 | 0.01104 | -0.012 | 50.909
4 | 0.622 | 0.01144 | -0.012 | 54.375
4.5 | 0.681 | 0.01187 | -0.012 | 57.371
5 | 0.74 | 0.01234 | -0.012 | 59.957
5.5 | 0.797 | 0.01217 | -0.013 | 65.449
6 | 0.852 | 0.01285 | -0.013 | 66.333
6.5 | 0.905 | 0.01293 | -0.013 | 70.041
7 | 0.956 | 0.01313 | -0.013 | 72.775
7.5 | 1.002 | 0.01298 | -0.014 | 77.231
8 | 1.038 | 0.01602 | -0.014 | 64.781
8.5 | 1.067 | 0.01752 | -0.014 | 60.884
9 | 1.084 | 0.01946 | -0.014 | 55.704
9.5 | 1.084 | 0.02313 | -0.014 | 46.856
10 | 1.065 | 0.03005 | -0.014 | 35.432
10.5 | 1.033 | 0.0406 | -0.013 | 25.439
11 | 0.997 | 0.05339 | -0.012 | 18.668
11.5 | 0.956 | 0.06806 | -0.011 | 14.045
12 | 0.894 | 0.08885 | -0.007 | 10.065
12.5 | 0.861 | 0.09641 | -0.006 | 8.934
13 | 0.821 | 0.10455 | -0.006 | 7.85
13.5 | 0.773 | 0.11344 | -0.005 | 6.811
14 | 0.718 | 0.1256 | -0.005 | 5.713

## 30. Re 500k Mach 0.25 (2)
BIGFOIL.COM POLAR EXPORT
NACA23009
NACA23009 |  |  |  | Cl Max: | 1.2239 | at alpha= | 11.5 | deg
XFOIL ncrit=9 |  |  |  | L/D Max: | 78.1324 | at alpha= | 7.5 | deg
Re: | 500000 |  |  | Cd Min: | 0.24806 | at alpha= | -20 | deg
Mach: | 0.25 |  |  | Cl=0 at alpha= | -1.5071 | deg
|  |  |  | @ Cl=0.1, Cd= | 0.0060734
|  |  |  | @ Cl=0.4, Cd= | 0.008023
|  |  |  | @ Cl=0.6, Cd= | 0.0092168
alpha (deg) | Cl | Cd | Cm | Cl/Cd
-20 | -0.7633 | 0.24806 | 0.0615 | -3.0771
-19.5 | -0.7457 | 0.24121 | 0.0571 | -3.0915
-19 | -0.7296 | 0.23468 | 0.0524 | -3.1089
-18.5 | -0.7128 | 0.22729 | 0.0491 | -3.1361
-18 | -0.6957 | 0.22084 | 0.0462 | -3.1502
-17.5 | -0.6789 | 0.21441 | 0.0428 | -3.1664
-17 | -0.6624 | 0.20783 | 0.0394 | -3.1872
-16.5 | -0.6462 | 0.20097 | 0.0359 | -3.2154
-16 | -0.6314 | 0.1935 | 0.0313 | -3.263
-15.5 | -0.6196 | 0.18654 | 0.0267 | -3.3215
-15 | -0.6056 | 0.17854 | 0.0237 | -3.392
-14.5 | -0.5882 | 0.17181 | 0.0224 | -3.4235
-14 | -0.574 | 0.16517 | 0.0197 | -3.4752
-13.5 | -0.5613 | 0.15807 | 0.0167 | -3.551
-13 | -0.5538 | 0.15024 | 0.0117 | -3.6861
-12.5 | -0.5483 | 0.14232 | 0.007 | -3.8526
-12 | -0.5408 | 0.13363 | 0.0041 | -4.047
-11.5 | -0.5259 | 0.12688 | 0.0039 | -4.1449
-11 | -0.5156 | 0.12013 | 0.002 | -4.292
-10.5 | -0.5078 | 0.11292 | -0.0007 | -4.497
-10 | -0.5058 | 0.10423 | -0.0062 | -4.8527
-9.5 | -0.505 | 0.09524 | -0.0121 | -5.3024
-9 | -0.5064 | 0.0854 | -0.0192 | -5.9297
-8.5 | -0.5211 | 0.07409 | -0.0273 | -7.0333
-8 | -0.5373 | 0.06705 | -0.0277 | -8.0134
-7.5 | -0.5356 | 0.06176 | -0.0265 | -8.6723
-7 | -0.534 | 0.05522 | -0.0253 | -9.6704
-6.5 | -0.5266 | 0.04873 | -0.0227 | -10.8065
-6 | -0.5092 | 0.04327 | -0.0171 | -11.768
-5.5 | -0.5047 | 0.03531 | -0.0117 | -14.2934
-5 | -0.4832 | 0.03155 | -0.0068 | -15.3154
-4.5 | -0.4199 | 0.02337 | -0.0077 | -17.9675
-4 | -0.3516 | 0.01651 | -0.0091 | -21.2962
-3.5 | -0.2704 | 0.01375 | -0.0129 | -19.6655
-3 | -0.1928 | 0.01164 | -0.0166 | -16.5636
-2.5 | -0.122 | 0.01025 | -0.0188 | -11.9024
-2 | -0.0556 | 0.00957 | -0.02 | -5.8098
-1.5 | 0.0008 | 0.00888 | -0.0189 | 0.09009
-1 | 0.0523 | 0.00846 | -0.0169 | 6.182
-0.5 | 0.0778 | 0.00614 | -0.0107 | 12.671
0 | 0.1278 | 0.00599 | -0.0075 | 21.3356
0.5 | 0.2065 | 0.00661 | -0.0111 | 31.2405
1 | 0.2996 | 0.00736 | -0.0182 | 40.7065
1.5 | 0.3796 | 0.00791 | -0.0231 | 47.9899
2.5 | 0.5132 | 0.00865 | -0.0275 | 59.3295
3 | 0.5595 | 0.00893 | -0.0252 | 62.654
3.5 | 0.6061 | 0.00926 | -0.0229 | 65.4536
4 | 0.6531 | 0.00961 | -0.0206 | 67.9605
4.5 | 0.7004 | 0.01 | -0.0183 | 70.04
5 | 0.7477 | 0.01045 | -0.016 | 71.5502
5.5 | 0.7953 | 0.01092 | -0.0137 | 72.8297
6 | 0.8441 | 0.01132 | -0.0115 | 74.5671
6.5 | 0.8931 | 0.01175 | -0.0094 | 76.0085
7 | 0.9421 | 0.01221 | -0.0074 | 77.1581
7.5 | 0.9915 | 0.01269 | -0.0053 | 78.1324
8 | 1.0389 | 0.01339 | -0.003 | 77.5878
8.5 | 1.0828 | 0.01448 | -0.0003 | 74.779
9 | 1.1211 | 0.01614 | 0.0032 | 69.461
9.5 | 1.1559 | 0.01807 | 0.0071 | 63.9679
10 | 1.186 | 0.02021 | 0.0114 | 58.6838
10.5 | 1.2114 | 0.02244 | 0.0162 | 53.984
11 | 1.2212 | 0.0251 | 0.0226 | 48.6534
11.5 | 1.2239 | 0.02789 | 0.029 | 43.8831
12 | 1.2162 | 0.03215 | 0.0329 | 37.8289
12.5 | 1.1923 | 0.03965 | 0.0325 | 30.0706
13 | 1.1731 | 0.04888 | 0.0283 | 23.9996
13.5 | 1.1536 | 0.05921 | 0.0227 | 19.4832
14 | 1.1291 | 0.0705 | 0.0166 | 16.0156
14.5 | 1.1008 | 0.08231 | 0.0106 | 13.3738
15 | 1.0733 | 0.09453 | 0.0043 | 11.3541
15.5 | 1.0459 | 0.10764 | -0.0027 | 9.7166
16 | 1.0181 | 0.1216 | -0.0104 | 8.3725
16.5 | 0.9871 | 0.13706 | -0.019 | 7.202

## 31. Re 500k Mach 0.50 (1)
BIGFOIL.COM POLAR EXPORT
NACA23009
NACA23009 |  |  |  | Cl Max: | 1.146 | at alpha= | 20 | deg
JavaFoil+Calcfoil stall+Eppler ext transition |  |  |  | L/D Max: | 77.411 | at alpha= | 6 | deg
Re: | 500000 |  |  | Cd Min: | 0.01044 | at alpha= | 0.5 | deg
Mach: | 0.5 |  |  | Cl=0 at alpha= | -1.1567 | deg
|  |  |  | @ Cl=0.1, Cd= | 0.011629
|  |  |  | @ Cl=0.4, Cd= | 0.011133
|  |  |  | @ Cl=0.6, Cd= | 0.011375
alpha (deg) | Cl | Cd | Cm | Cl/Cd
-20 | -0.98 | 0.22322 | -0.002 | -4.392
-19.5 | -0.954 | 0.22108 | -0.002 | -4.316
-19 | -0.929 | 0.21623 | -0.002 | -4.299
-18.5 | -0.905 | 0.21159 | -0.002 | -4.276
-18 | -0.879 | 0.20259 | -0.002 | -4.337
-17.5 | -0.853 | 0.19921 | -0.002 | -4.284
-17 | -0.828 | 0.18973 | -0.003 | -4.367
-16.5 | -0.803 | 0.18515 | -0.003 | -4.339
-16 | -0.777 | 0.17736 | -0.003 | -4.381
-15.5 | -0.752 | 0.17293 | -0.003 | -4.347
-15 | -0.726 | 0.16878 | -0.003 | -4.304
-14.5 | -0.7 | 0.16357 | -0.003 | -4.28
-14 | -0.675 | 0.15947 | -0.003 | -4.231
-13.5 | -0.649 | 0.15468 | -0.003 | -4.197
-13 | -0.623 | 0.14742 | -0.003 | -4.225
-12.5 | -0.597 | 0.13885 | -0.003 | -4.301
-12 | -0.571 | 0.14139 | -0.003 | -4.041
-11.5 | -0.545 | 0.13184 | -0.003 | -4.134
-11 | -0.519 | 0.12842 | -0.003 | -4.043
-10.5 | -0.493 | 0.12633 | -0.003 | -3.905
-10 | -0.467 | 0.11634 | -0.003 | -4.013
-9.5 | -0.441 | 0.11329 | -0.003 | -3.892
-9 | -0.415 | 0.1086 | -0.003 | -3.817
-8.5 | -0.388 | 0.07308 | -0.003 | -5.316
-8 | -0.362 | 0.1056 | -0.003 | -3.431
-7.5 | -0.336 | 0.06813 | -0.003 | -4.93
-7 | -0.31 | 0.05614 | -0.003 | -5.516
-6.5 | -0.283 | 0.05965 | -0.003 | -4.748
-6 | -0.257 | 0.06944 | -0.003 | -3.698
-5.5 | -0.23 | 0.04956 | -0.003 | -4.65
-5 | -0.308 | 0.04664 | -0.003 | -6.609
-4.5 | -0.31 | 0.0405 | -0.003 | -7.657
-4 | -0.281 | 0.03687 | -0.004 | -7.621
-3.5 | -0.24 | 0.03442 | -0.004 | -6.983
-3 | -0.194 | 0.03248 | -0.004 | -5.957
-2.5 | -0.144 | 0.03062 | -0.005 | -4.692
-2 | -0.113 | 0.01182 | -0.01 | -9.548
-1.5 | -0.046 | 0.01163 | -0.01 | -3.981
-1 | 0.021 | 0.01154 | -0.011 | 1.824
-0.5 | 0.089 | 0.01159 | -0.011 | 7.667
0 | 0.157 | 0.01183 | -0.011 | 13.249
0.5 | 0.224 | 0.01044 | -0.011 | 21.498
1 | 0.292 | 0.01063 | -0.012 | 27.458
1.5 | 0.359 | 0.01094 | -0.012 | 32.848
2 | 0.427 | 0.01126 | -0.012 | 37.895
2.5 | 0.494 | 0.01085 | -0.012 | 45.505
3 | 0.56 | 0.0111 | -0.013 | 50.498
3.5 | 0.627 | 0.01156 | -0.013 | 54.197
4 | 0.693 | 0.01143 | -0.013 | 60.579
4.5 | 0.758 | 0.01204 | -0.013 | 62.925
5 | 0.822 | 0.01208 | -0.014 | 68
5.5 | 0.882 | 0.01227 | -0.014 | 71.914
6 | 0.939 | 0.01213 | -0.014 | 77.411
6.5 | 0.988 | 0.01429 | -0.015 | 69.105
7 | 1.022 | 0.01625 | -0.015 | 62.895
7.5 | 1.007 | 0.02245 | -0.014 | 44.868
8 | 0.948 | 0.033 | -0.014 | 28.718
8.5 | 0.76 | 0.06406 | -0.006 | 11.858
9 | 0.543 | 0.07766 | -0.006 | 6.996
9.5 | 0.57 | 0.0944 | -0.006 | 6.04
10 | 0.597 | 0.10573 | -0.007 | 5.649
10.5 | 0.624 | 0.11807 | -0.007 | 5.288
11 | 0.652 | 0.1257 | -0.007 | 5.183
11.5 | 0.679 | 0.13439 | -0.008 | 5.051
12 | 0.706 | 0.14197 | -0.008 | 4.975
12.5 | 0.734 | 0.1486 | -0.009 | 4.938
13 | 0.761 | 0.15418 | -0.009 | 4.939
13.5 | 0.788 | 0.15855 | -0.01 | 4.971
14 | 0.816 | 0.16568 | -0.01 | 4.924
14.5 | 0.844 | 0.1755 | -0.011 | 4.808
15 | 0.871 | 0.18151 | -0.011 | 4.798
15.5 | 0.898 | 0.1868 | -0.011 | 4.81
16 | 0.927 | 0.19798 | -0.012 | 4.681
16.5 | 0.953 | 0.19984 | -0.012 | 4.77
17 | 0.982 | 0.20284 | -0.012 | 4.839
17.5 | 1.008 | 0.21331 | -0.013 | 4.726
18 | 1.036 | 0.2173 | -0.013 | 4.77
18.5 | 1.063 | 0.22175 | -0.013 | 4.794
19 | 1.092 | 0.22954 | -0.014 | 4.755
19.5 | 1.118 | 0.23514 | -0.014 | 4.755
20 | 1.146 | 0.24252 | -0.014 | 4.724

## 32. Re 500k Mach 0.50 (2)
BIGFOIL.COM POLAR EXPORT
NACA23009
NACA23009 |  |  |  | Cl Max: | 1.1738 | at alpha= | 8.5 | deg
XFOIL ncrit=9 |  |  |  | L/D Max: | 73.637 | at alpha= | 7 | deg
Re: | 500000 |  |  | Cd Min: | 0.27068 | at alpha= | -20 | deg
Mach: | 0.5 |  |  | Cl=0 at alpha= | -1.5181 | deg
|  |  |  | @ Cl=0.1, Cd= | 0.0091339
|  |  |  | @ Cl=0.4, Cd= | 0.0087325
|  |  |  | @ Cl=0.6, Cd= | 0.0096736
alpha (deg) | Cl | Cd | Cm | Cl/Cd
-20 | -0.8336 | 0.27068 | 0.0736 | -3.0797
-19 | -0.7915 | 0.2544 | 0.0647 | -3.1112
-18.5 | -0.7705 | 0.24686 | 0.0608 | -3.1212
-18 | -0.7493 | 0.23915 | 0.0564 | -3.1332
-17.5 | -0.7281 | 0.2313 | 0.0521 | -3.1479
-17 | -0.7068 | 0.22338 | 0.0477 | -3.1641
-16.5 | -0.6869 | 0.21557 | 0.0425 | -3.1864
-16 | -0.6694 | 0.20793 | 0.0372 | -3.2194
-15.5 | -0.647 | 0.19929 | 0.0351 | -3.2465
-15 | -0.6271 | 0.19178 | 0.0318 | -3.2699
-14.5 | -0.6077 | 0.18418 | 0.0282 | -3.2995
-14 | -0.5899 | 0.17636 | 0.0234 | -3.3449
-13.5 | -0.5774 | 0.16903 | 0.018 | -3.416
-13 | -0.5585 | 0.16018 | 0.0156 | -3.4867
-12.5 | -0.5402 | 0.15257 | 0.0137 | -3.5407
-12 | -0.5245 | 0.14521 | 0.011 | -3.612
-11.5 | -0.5101 | 0.13767 | 0.008 | -3.7052
-11 | -0.4994 | 0.12978 | 0.0035 | -3.8481
-10.5 | -0.4932 | 0.12182 | -0.0021 | -4.0486
-10 | -0.4795 | 0.11359 | -0.0026 | -4.2213
-9.5 | -0.4682 | 0.10632 | -0.0047 | -4.4037
-9 | -0.4581 | 0.09924 | -0.0071 | -4.6161
-8.5 | -0.4513 | 0.09149 | -0.0109 | -4.9328
-8 | -0.4498 | 0.0826 | -0.0193 | -5.4455
-7.5 | -0.4486 | 0.07334 | -0.0268 | -6.1167
-7 | -0.461 | 0.06441 | -0.031 | -7.1573
-6.5 | -0.4736 | 0.05811 | -0.029 | -8.1501
-6 | -0.4787 | 0.05202 | -0.0266 | -9.2022
-5.5 | -0.4804 | 0.04633 | -0.0226 | -10.3691
-5 | -0.4795 | 0.041 | -0.0166 | -11.6951
-4.5 | -0.4208 | 0.03489 | -0.0183 | -12.0608
-4 | -0.3565 | 0.02428 | -0.022 | -14.6829
-3.5 | -0.2736 | 0.01774 | -0.0245 | -15.4228
-3 | -0.1922 | 0.01376 | -0.0261 | -13.968
-2.5 | -0.1155 | 0.01178 | -0.0266 | -9.8048
-2 | -0.0532 | 0.01029 | -0.0245 | -5.1701
-1.5 | 0.002 | 0.00958 | -0.0211 | 0.20877
-1 | 0.0563 | 0.00927 | -0.0177 | 6.0734
-0.5 | 0.1109 | 0.0091 | -0.0147 | 12.1868
0 | 0.1335 | 0.00682 | -0.0063 | 19.5748
0.5 | 0.2049 | 0.00721 | -0.0059 | 28.4189
1 | 0.3003 | 0.00805 | -0.0113 | 37.3043
1.5 | 0.4011 | 0.00874 | -0.0181 | 45.8924
2 | 0.4911 | 0.00917 | -0.023 | 53.5551
2.5 | 0.5803 | 0.00954 | -0.0275 | 60.8281
3 | 0.6319 | 0.00989 | -0.0242 | 63.8928
3.5 | 0.6838 | 0.01033 | -0.0207 | 66.1955
4 | 0.7359 | 0.01085 | -0.0171 | 67.8249
4.5 | 0.789 | 0.0114 | -0.0133 | 69.2105
5 | 0.8438 | 0.01192 | -0.0096 | 70.7886
5.5 | 0.8987 | 0.01252 | -0.0057 | 71.7812
6 | 0.9544 | 0.01313 | -0.0016 | 72.6885
6.5 | 1.0101 | 0.01379 | 0.0026 | 73.2487
7 | 1.067 | 0.01449 | 0.0071 | 73.637
7.5 | 1.1183 | 0.01575 | 0.0123 | 71.0032
8 | 1.154 | 0.0181 | 0.0192 | 63.7569
8.5 | 1.1738 | 0.02114 | 0.0273 | 55.5251
9 | 1.1669 | 0.02479 | 0.0371 | 47.0714
9.5 | 1.1487 | 0.03023 | 0.0423 | 37.9987
10 | 1.1214 | 0.03945 | 0.0387 | 28.4259
10.5 | 1.0865 | 0.05183 | 0.0304 | 20.9628
11 | 1.0488 | 0.06404 | 0.0233 | 16.3773
11.5 | 1.0126 | 0.07595 | 0.0167 | 13.3325
12 | 0.9785 | 0.08812 | 0.0099 | 11.1042
12.5 | 0.9466 | 0.10096 | 0.0026 | 9.376
13 | 0.916 | 0.11467 | -0.0054 | 7.9881
13.5 | 0.8837 | 0.12983 | -0.0143 | 6.8066

## 33. Re 750k Mach 0.00 (1)
BIGFOIL.COM POLAR EXPORT
NACA23009
NACA23009 |  |  |  | Cl Max: | 1.131 | at alpha= | 10 | deg
JavaFoil+Calcfoil stall+Eppler ext transition |  |  |  | L/D Max: | 81.645 | at alpha= | 8 | deg
Re: | 750000 |  |  | Cd Min: | 0.00747 | at alpha= | 0 | deg
Mach: | 0 |  |  | Cl=0 at alpha= | -1.1552 | deg
|  |  |  | @ Cl=0.1, Cd= | 0.0095385
|  |  |  | @ Cl=0.4, Cd= | 0.010002
|  |  |  | @ Cl=0.6, Cd= | 0.010825
alpha (deg) | Cl | Cd | Cm | Cl/Cd
-15.5 | -0.456 | 0.14162 | -0.002 | -3.217
-15 | -0.472 | 0.13341 | -0.002 | -3.536
-14.5 | -0.488 | 0.12618 | -0.002 | -3.864
-14 | -0.503 | 0.1187 | -0.002 | -4.235
-13.5 | -0.517 | 0.11261 | -0.002 | -4.591
-13 | -0.53 | 0.10629 | -0.002 | -4.987
-12.5 | -0.542 | 0.10033 | -0.002 | -5.398
-12 | -0.551 | 0.09339 | -0.002 | -5.902
-11.5 | -0.559 | 0.08786 | -0.002 | -6.359
-11 | -0.563 | 0.08261 | -0.002 | -6.821
-10.5 | -0.565 | 0.07735 | -0.002 | -7.31
-10 | -0.564 | 0.07216 | -0.002 | -7.816
-9.5 | -0.559 | 0.06654 | -0.002 | -8.402
-9 | -0.55 | 0.06255 | -0.002 | -8.8
-8.5 | -0.538 | 0.05795 | -0.002 | -9.278
-8 | -0.521 | 0.05415 | -0.003 | -9.619
-7.5 | -0.5 | 0.05063 | -0.003 | -9.877
-7 | -0.475 | 0.04712 | -0.003 | -10.09
-6.5 | -0.446 | 0.04419 | -0.003 | -10.1
-6 | -0.414 | 0.04142 | -0.003 | -9.995
-5.5 | -0.379 | 0.03892 | -0.003 | -9.735
-5 | -0.341 | 0.03669 | -0.004 | -9.307
-4.5 | -0.302 | 0.03426 | -0.004 | -8.821
-4 | -0.322 | 0.01094 | -0.008 | -29.445
-3.5 | -0.268 | 0.01068 | -0.008 | -25.123
-3 | -0.213 | 0.01031 | -0.008 | -20.633
-2.5 | -0.156 | 0.01009 | -0.008 | -15.464
-2 | -0.098 | 0.00997 | -0.009 | -9.871
-1.5 | -0.04 | 0.01066 | -0.009 | -3.776
-1 | 0.018 | 0.01091 | -0.009 | 1.674
-0.5 | 0.077 | 0.01086 | -0.009 | 7.098
0 | 0.136 | 0.00747 | -0.01 | 18.179
0.5 | 0.195 | 0.00772 | -0.01 | 25.208
1 | 0.253 | 0.00804 | -0.01 | 31.479
1.5 | 0.312 | 0.00975 | -0.01 | 31.983
2 | 0.37 | 0.0099 | -0.01 | 37.416
2.5 | 0.429 | 0.0101 | -0.011 | 42.432
3 | 0.487 | 0.01037 | -0.011 | 46.921
3.5 | 0.545 | 0.01055 | -0.011 | 51.644
4 | 0.603 | 0.01084 | -0.011 | 55.605
4.5 | 0.66 | 0.01119 | -0.012 | 59.02
5 | 0.717 | 0.01171 | -0.012 | 61.235
5.5 | 0.773 | 0.01139 | -0.012 | 67.865
6 | 0.828 | 0.0118 | -0.012 | 70.157
6.5 | 0.88 | 0.01235 | -0.013 | 71.308
7 | 0.931 | 0.01227 | -0.013 | 75.853
7.5 | 0.979 | 0.01241 | -0.013 | 78.87
8 | 1.023 | 0.01253 | -0.013 | 81.645
8.5 | 1.06 | 0.01466 | -0.014 | 72.276
9 | 1.093 | 0.01569 | -0.014 | 69.641
9.5 | 1.118 | 0.01694 | -0.014 | 65.964
10 | 1.131 | 0.01877 | -0.014 | 60.271
10.5 | 1.13 | 0.02198 | -0.014 | 51.433
11 | 1.117 | 0.02752 | -0.014 | 40.58
11.5 | 1.095 | 0.03579 | -0.013 | 30.585
12 | 1.071 | 0.04584 | -0.013 | 23.352
12.5 | 1.047 | 0.05635 | -0.013 | 18.575
13 | 1.021 | 0.06758 | -0.012 | 15.112
13.5 | 0.997 | 0.07816 | -0.012 | 12.753
14 | 0.968 | 0.09029 | -0.011 | 10.726
14.5 | 0.93 | 0.10699 | -0.01 | 8.696
15 | 0.9 | 0.11826 | -0.008 | 7.613

## 34. Re 750k Mach 0.00 (2)
BIGFOIL.COM POLAR EXPORT
NACA23009
NACA23009 |  |  |  | Cl Max: | 1.3316 | at alpha= | 14 | deg
XFOIL ncrit=9 |  |  |  | L/D Max: | 90.1306 | at alpha= | 7.5 | deg
Re: | 750000 |  |  | Cd Min: | 0.24214 | at alpha= | -20 | deg
Mach: | 0 |  |  | Cl=0 at alpha= | -1.452 | deg
|  |  |  | @ Cl=0.1, Cd= | 0.0055876
|  |  |  | @ Cl=0.4, Cd= | 0.0071789
|  |  |  | @ Cl=0.6, Cd= | 0.0080657
alpha (deg) | Cl | Cd | Cm | Cl/Cd
-20 | -0.7449 | 0.24214 | 0.0575 | -3.0763
-19.5 | -0.7295 | 0.23535 | 0.0531 | -3.0996
-19 | -0.7149 | 0.22869 | 0.0488 | -3.1261
-18.5 | -0.699 | 0.22178 | 0.0463 | -3.1518
-18 | -0.6834 | 0.21605 | 0.0433 | -3.1632
-17.5 | -0.6679 | 0.20998 | 0.0401 | -3.1808
-17 | -0.6527 | 0.2035 | 0.0368 | -3.2074
-16.5 | -0.6379 | 0.19678 | 0.0336 | -3.2417
-16 | -0.6249 | 0.18876 | 0.0291 | -3.3106
-15.5 | -0.6137 | 0.18148 | 0.0253 | -3.3816
-15 | -0.6039 | 0.17327 | 0.0218 | -3.4853
-14.5 | -0.588 | 0.16732 | 0.0208 | -3.5142
-14 | -0.5757 | 0.16092 | 0.0183 | -3.5776
-13.5 | -0.5648 | 0.154 | 0.0156 | -3.6675
-13 | -0.5553 | 0.14644 | 0.0126 | -3.792
-12.5 | -0.5529 | 0.13734 | 0.0071 | -4.0258
-12 | -0.5466 | 0.12901 | 0.0037 | -4.2369
-11.5 | -0.5448 | 0.12009 | 0.0012 | -4.5366
-11 | -0.5341 | 0.11408 | 0.0001 | -4.6818
-10.5 | -0.5271 | 0.10729 | -0.0023 | -4.9129
-10 | -0.5224 | 0.1 | -0.0053 | -5.224
-9.5 | -0.522 | 0.09165 | -0.0093 | -5.6956
-9 | -0.535 | 0.07782 | -0.022 | -6.8748
-7.5 | -0.5838 | 0.04884 | -0.0243 | -11.9533
-7 | -0.5697 | 0.04419 | -0.0211 | -12.8921
-6.5 | -0.55 | 0.04032 | -0.0174 | -13.6409
-6 | -0.5489 | 0.02818 | -0.008 | -19.4784
-5.5 | -0.5051 | 0.02535 | -0.0075 | -19.925
-5 | -0.4507 | 0.01409 | -0.0065 | -31.9872
-4.5 | -0.3806 | 0.01263 | -0.0096 | -30.1346
-4 | -0.3078 | 0.01139 | -0.013 | -27.0237
-3.5 | -0.2351 | 0.01002 | -0.0165 | -23.4631
-3 | -0.1705 | 0.00905 | -0.0182 | -18.8398
-2.5 | -0.1086 | 0.00853 | -0.0192 | -12.7315
-2 | -0.055 | 0.00804 | -0.0182 | -6.8408
-1.5 | -0.0047 | 0.00783 | -0.0166 | -0.60026
-1 | 0.0443 | 0.00773 | -0.0148 | 5.7309
-0.5 | 0.0777 | 0.00592 | -0.0108 | 13.125
0 | 0.1146 | 0.00537 | -0.0062 | 21.3408
0.5 | 0.1711 | 0.0056 | -0.0057 | 30.5536
1 | 0.2404 | 0.00614 | -0.0083 | 39.1531
1.5 | 0.3247 | 0.00677 | -0.0144 | 47.9616
2.5 | 0.4665 | 0.00754 | -0.0213 | 61.87
3.5 | 0.5955 | 0.00804 | -0.0255 | 74.0672
4 | 0.6411 | 0.0083 | -0.0235 | 77.241
4.5 | 0.6867 | 0.00861 | -0.0215 | 79.7561
5 | 0.7332 | 0.00886 | -0.0197 | 82.754
5.5 | 0.7798 | 0.00916 | -0.0178 | 85.131
6 | 0.8264 | 0.00949 | -0.016 | 87.0811
6.5 | 0.8733 | 0.00984 | -0.0143 | 88.75
7 | 0.92 | 0.01024 | -0.0126 | 89.8438
7.5 | 0.9662 | 0.01072 | -0.0109 | 90.1306
8 | 1.0117 | 0.0113 | -0.0091 | 89.531
8.5 | 1.0553 | 0.0121 | -0.0071 | 87.2149
9 | 1.0962 | 0.01318 | -0.0048 | 83.1715
9.5 | 1.1347 | 0.01452 | -0.0022 | 78.1474
10 | 1.174 | 0.01577 | 0.0002 | 74.4451
10.5 | 1.211 | 0.01718 | 0.0029 | 70.4889
11 | 1.2476 | 0.01851 | 0.0055 | 67.4014
11.5 | 1.2782 | 0.02023 | 0.0088 | 63.1834
12 | 1.3081 | 0.0218 | 0.0121 | 60.0046
12.5 | 1.3161 | 0.02436 | 0.0181 | 54.0271
13 | 1.3274 | 0.02629 | 0.0233 | 50.4907
13.5 | 1.3311 | 0.02911 | 0.0277 | 45.7266
14 | 1.3316 | 0.03291 | 0.03 | 40.4619
14.5 | 1.3213 | 0.03914 | 0.0291 | 33.7583
15 | 1.3018 | 0.04856 | 0.0243 | 26.8081
15.5 | 1.2688 | 0.06133 | 0.0171 | 20.6881
16 | 1.2275 | 0.07536 | 0.0099 | 16.2885
16.5 | 1.1907 | 0.08856 | 0.0035 | 13.4451
17 | 1.1593 | 0.10134 | -0.0027 | 11.4397
17.5 | 1.1341 | 0.11347 | -0.0087 | 9.9947
18 | 1.1069 | 0.12618 | -0.015 | 8.7724
18.5 | 1.0905 | 0.1378 | -0.0212 | 7.9136
19 | 1.075 | 0.14984 | -0.0279 | 7.1743

## 35. Re 750k Mach 0.10 (1)
BIGFOIL.COM POLAR EXPORT
NACA23009
NACA23009 |  |  |  | Cl Max: | 1.127 | at alpha= | 10 | deg
JavaFoil+Calcfoil stall+Eppler ext transition |  |  |  | L/D Max: | 80.505 | at alpha= | 8 | deg
Re: | 750000 |  |  | Cd Min: | 0.0075 | at alpha= | 0 | deg
Mach: | 0.1 |  |  | Cl=0 at alpha= | -1.1552 | deg
|  |  |  | @ Cl=0.1, Cd= | 0.009609
|  |  |  | @ Cl=0.4, Cd= | 0.01002
|  |  |  | @ Cl=0.6, Cd= | 0.01089
alpha (deg) | Cl | Cd | Cm | Cl/Cd
-15 | -0.431 | 0.1376 | -0.002 | -3.132
-14.5 | -0.449 | 0.12949 | -0.002 | -3.471
-14 | -0.467 | 0.12143 | -0.002 | -3.849
-13.5 | -0.485 | 0.1134 | -0.002 | -4.274
-13 | -0.501 | 0.10783 | -0.002 | -4.644
-12.5 | -0.516 | 0.10075 | -0.002 | -5.117
-12 | -0.528 | 0.09551 | -0.002 | -5.53
-11.5 | -0.539 | 0.0888 | -0.002 | -6.067
-11 | -0.547 | 0.08395 | -0.002 | -6.512
-10.5 | -0.551 | 0.07864 | -0.002 | -7.013
-10 | -0.553 | 0.07339 | -0.002 | -7.531
-9.5 | -0.55 | 0.06767 | -0.002 | -8.13
-9 | -0.544 | 0.06278 | -0.002 | -8.661
-8.5 | -0.533 | 0.05854 | -0.002 | -9.103
-8 | -0.518 | 0.05465 | -0.003 | -9.474
-7.5 | -0.498 | 0.05091 | -0.003 | -9.789
-7 | -0.475 | 0.04752 | -0.003 | -9.99
-6.5 | -0.446 | 0.04445 | -0.003 | -10.039
-6 | -0.414 | 0.04156 | -0.003 | -9.972
-5.5 | -0.38 | 0.03902 | -0.003 | -9.731
-5 | -0.342 | 0.03685 | -0.004 | -9.291
-4.5 | -0.303 | 0.03446 | -0.004 | -8.795
-4 | -0.324 | 0.01092 | -0.008 | -29.633
-3.5 | -0.269 | 0.0107 | -0.008 | -25.193
-3 | -0.214 | 0.01039 | -0.008 | -20.562
-2.5 | -0.157 | 0.01016 | -0.009 | -15.42
-2 | -0.099 | 0.01001 | -0.009 | -9.882
-1.5 | -0.04 | 0.01068 | -0.009 | -3.79
-1 | 0.018 | 0.01093 | -0.009 | 1.679
-0.5 | 0.077 | 0.01092 | -0.009 | 7.094
0 | 0.137 | 0.0075 | -0.01 | 18.198
0.5 | 0.196 | 0.00775 | -0.01 | 25.231
1 | 0.254 | 0.00812 | -0.01 | 31.323
1.5 | 0.313 | 0.00977 | -0.01 | 32.066
2 | 0.372 | 0.00992 | -0.011 | 37.511
2.5 | 0.431 | 0.01013 | -0.011 | 42.535
3 | 0.489 | 0.0104 | -0.011 | 47.025
3.5 | 0.548 | 0.01063 | -0.011 | 51.529
4 | 0.606 | 0.01092 | -0.011 | 55.484
4.5 | 0.663 | 0.01123 | -0.012 | 59.052
5 | 0.721 | 0.01107 | -0.012 | 65.12
5.5 | 0.777 | 0.01147 | -0.012 | 67.701
6 | 0.831 | 0.01188 | -0.012 | 69.985
6.5 | 0.884 | 0.01244 | -0.013 | 71.111
7 | 0.935 | 0.01241 | -0.013 | 75.324
7.5 | 0.983 | 0.01253 | -0.013 | 78.418
8 | 1.026 | 0.01275 | -0.014 | 80.505
8.5 | 1.062 | 0.01483 | -0.014 | 71.625
9 | 1.094 | 0.01592 | -0.014 | 68.705
9.5 | 1.117 | 0.01724 | -0.014 | 64.789
10 | 1.127 | 0.01934 | -0.014 | 58.281
10.5 | 1.123 | 0.02295 | -0.014 | 48.92
11 | 1.104 | 0.02945 | -0.014 | 37.496
11.5 | 1.08 | 0.03853 | -0.013 | 28.019
12 | 1.053 | 0.0491 | -0.013 | 21.454
12.5 | 1.027 | 0.05994 | -0.012 | 17.141
13 | 0.999 | 0.07163 | -0.012 | 13.947
13.5 | 0.972 | 0.08221 | -0.012 | 11.824
14 | 0.935 | 0.0979 | -0.01 | 9.546
14.5 | 0.895 | 0.11237 | -0.008 | 7.966
15 | 0.867 | 0.12079 | -0.007 | 7.181

## 36. Re 750k Mach 0.10 (2)
BIGFOIL.COM POLAR EXPORT
NACA23009
NACA23009 |  |  |  | Cl Max: | 1.3189 | at alpha= | 13 | deg
XFOIL ncrit=9 |  |  |  | L/D Max: | 89.8982 | at alpha= | 7.5 | deg
Re: | 750000 |  |  | Cd Min: | 0.13209 | at alpha= | 18 | deg
Mach: | 0.1 |  |  | Cl=0 at alpha= | -1.4504 | deg
|  |  |  | @ Cl=0.1, Cd= | 0.0056592
|  |  |  | @ Cl=0.4, Cd= | 0.0072197
|  |  |  | @ Cl=0.6, Cd= | 0.008076
alpha (deg) | Cl | Cd | Cm | Cl/Cd
-8 | -0.5633 | 0.06045 | -0.0275 | -9.3184
-7.5 | -0.5796 | 0.0501 | -0.025 | -11.5689
-7 | -0.5671 | 0.04523 | -0.0218 | -12.5381
-6.5 | -0.5485 | 0.0412 | -0.0181 | -13.3131
-6 | -0.5307 | 0.03617 | -0.0129 | -14.6724
-5.5 | -0.5068 | 0.02564 | -0.0079 | -19.766
-5 | -0.4523 | 0.01437 | -0.007 | -31.4753
-4.5 | -0.3817 | 0.01283 | -0.0101 | -29.7506
-4 | -0.3087 | 0.01145 | -0.0134 | -26.9607
-3.5 | -0.2358 | 0.01008 | -0.0169 | -23.3929
-3 | -0.1703 | 0.00914 | -0.0186 | -18.6324
-2.5 | -0.1087 | 0.00855 | -0.0194 | -12.7135
-2 | -0.0553 | 0.00806 | -0.0183 | -6.861
-1.5 | -0.0049 | 0.00785 | -0.0166 | -0.6242
-1 | 0.0445 | 0.00777 | -0.0148 | 5.7272
-0.5 | 0.0786 | 0.00601 | -0.0109 | 13.0782
0 | 0.1152 | 0.00541 | -0.0063 | 21.2939
0.5 | 0.1718 | 0.00562 | -0.0056 | 30.5694
1 | 0.2421 | 0.00618 | -0.0084 | 39.1748
1.5 | 0.3262 | 0.00679 | -0.0143 | 48.0412
2 | 0.3981 | 0.00721 | -0.0179 | 55.215
2.5 | 0.4684 | 0.00757 | -0.0212 | 61.8758
3 | 0.5412 | 0.00783 | -0.025 | 69.1188
3.5 | 0.5989 | 0.00807 | -0.0255 | 74.2131
4 | 0.6448 | 0.00832 | -0.0235 | 77.5
4.5 | 0.6907 | 0.00863 | -0.0214 | 80.0348
5 | 0.7373 | 0.00891 | -0.0195 | 82.7497
5.5 | 0.7842 | 0.00921 | -0.0176 | 85.1466
6 | 0.8313 | 0.00954 | -0.0158 | 87.1384
6.5 | 0.8784 | 0.0099 | -0.014 | 88.7273
7 | 0.9254 | 0.01031 | -0.0122 | 89.7575
7.5 | 0.9718 | 0.01081 | -0.0104 | 89.8982
8 | 1.0177 | 0.0114 | -0.0086 | 89.2719
8.5 | 1.0613 | 0.01225 | -0.0064 | 86.6367
9 | 1.1018 | 0.01342 | -0.0039 | 82.1013
9.5 | 1.141 | 0.01473 | -0.0013 | 77.461
10 | 1.1801 | 0.01603 | 0.0013 | 73.6182
10.5 | 1.217 | 0.01747 | 0.0042 | 69.6623
11 | 1.25 | 0.01915 | 0.0074 | 65.2742
11.5 | 1.2818 | 0.02074 | 0.0107 | 61.8033
12 | 1.3084 | 0.0225 | 0.0144 | 58.1511
12.5 | 1.3054 | 0.02539 | 0.022 | 51.4139
13 | 1.3189 | 0.02743 | 0.0264 | 48.0824
13.5 | 1.3181 | 0.03093 | 0.03 | 42.6156
14 | 1.3145 | 0.03582 | 0.0307 | 36.6974
14.5 | 1.2988 | 0.0439 | 0.0275 | 29.5854
15 | 1.2735 | 0.05518 | 0.021 | 23.079
15.5 | 1.237 | 0.06856 | 0.0138 | 18.0426
16 | 1.1967 | 0.08227 | 0.007 | 14.546
16.5 | 1.1628 | 0.09513 | 0.0007 | 12.2233
17 | 1.1354 | 0.10752 | -0.0054 | 10.5599
17.5 | 1.1133 | 0.11933 | -0.0113 | 9.3296
18 | 1.0874 | 0.13209 | -0.0178 | 8.2323

## 37. Re 750k Mach 0.25 (1)
BIGFOIL.COM POLAR EXPORT
NACA23009
NACA23009 |  |  |  | Cl Max: | 1.101 | at alpha= | 9.5 | deg
JavaFoil+Calcfoil stall+Eppler ext transition |  |  |  | L/D Max: | 82.703 | at alpha= | 7.5 | deg
Re: | 750000 |  |  | Cd Min: | 0.00772 | at alpha= | 0 | deg
Mach: | 0.25 |  |  | Cl=0 at alpha= | -1.1557 | deg
|  |  |  | @ Cl=0.1, Cd= | 0.0097133
|  |  |  | @ Cl=0.4, Cd= | 0.009491
|  |  |  | @ Cl=0.6, Cd= | 0.010374
alpha (deg) | Cl | Cd | Cm | Cl/Cd
-13.5 | -0.146 | 0.1191 | -0.002 | -1.23
-13 | -0.216 | 0.11585 | -0.002 | -1.868
-12.5 | -0.27 | 0.10891 | -0.002 | -2.481
-12 | -0.317 | 0.10293 | -0.002 | -3.084
-11.5 | -0.36 | 0.09505 | -0.002 | -3.783
-11 | -0.397 | 0.08869 | -0.002 | -4.473
-10.5 | -0.428 | 0.08453 | -0.002 | -5.068
-10 | -0.454 | 0.07874 | -0.002 | -5.769
-9.5 | -0.474 | 0.07293 | -0.002 | -6.494
-9 | -0.486 | 0.06801 | -0.002 | -7.148
-8.5 | -0.492 | 0.06297 | -0.002 | -7.806
-8 | -0.49 | 0.05731 | -0.002 | -8.548
-7.5 | -0.481 | 0.0533 | -0.003 | -9.026
-7 | -0.466 | 0.04905 | -0.003 | -9.494
-6.5 | -0.443 | 0.04563 | -0.003 | -9.709
-6 | -0.415 | 0.04268 | -0.003 | -9.722
-5.5 | -0.383 | 0.0398 | -0.003 | -9.62
-5 | -0.347 | 0.03753 | -0.003 | -9.243
-4.5 | -0.308 | 0.03517 | -0.004 | -8.761
-4 | -0.267 | 0.03287 | -0.004 | -8.123
-3.5 | -0.276 | 0.01089 | -0.008 | -25.335
-3 | -0.219 | 0.01059 | -0.009 | -20.679
-2.5 | -0.161 | 0.01034 | -0.009 | -15.542
-2 | -0.102 | 0.01014 | -0.009 | -10.007
-1.5 | -0.042 | 0.01003 | -0.009 | -4.143
-1 | 0.019 | 0.01076 | -0.009 | 1.754
-0.5 | 0.08 | 0.01071 | -0.01 | 7.427
0 | 0.14 | 0.00772 | -0.01 | 18.175
0.5 | 0.201 | 0.00798 | -0.01 | 25.167
1 | 0.261 | 0.0091 | -0.01 | 28.722
1.5 | 0.322 | 0.00999 | -0.011 | 32.235
2 | 0.382 | 0.00941 | -0.011 | 40.606
2.5 | 0.442 | 0.00968 | -0.011 | 45.706
3 | 0.503 | 0.00988 | -0.011 | 50.841
3.5 | 0.562 | 0.01019 | -0.012 | 55.203
4 | 0.622 | 0.01048 | -0.012 | 59.322
4.5 | 0.681 | 0.01088 | -0.012 | 62.632
5 | 0.74 | 0.01142 | -0.012 | 64.795
5.5 | 0.797 | 0.01183 | -0.013 | 67.389
6 | 0.853 | 0.01164 | -0.013 | 73.249
6.5 | 0.906 | 0.01228 | -0.013 | 73.787
7 | 0.956 | 0.01237 | -0.013 | 77.316
7.5 | 1.003 | 0.01213 | -0.014 | 82.703
8 | 1.041 | 0.01462 | -0.014 | 71.228
8.5 | 1.073 | 0.01592 | -0.014 | 67.38
9 | 1.094 | 0.01737 | -0.014 | 62.988
9.5 | 1.101 | 0.01981 | -0.014 | 55.565
10 | 1.089 | 0.02444 | -0.014 | 44.538
10.5 | 1.058 | 0.03258 | -0.014 | 32.487
11 | 1.021 | 0.04355 | -0.013 | 23.445
11.5 | 0.98 | 0.05584 | -0.012 | 17.558
12 | 0.935 | 0.06935 | -0.012 | 13.482
12.5 | 0.869 | 0.09136 | -0.009 | 9.509
13 | 0.822 | 0.10025 | -0.007 | 8.197
13.5 | 0.773 | 0.10919 | -0.006 | 7.082
14 | 0.718 | 0.11836 | -0.006 | 6.066
14.5 | 0.656 | 0.12871 | -0.006 | 5.1

## 38. Re 750k Mach 0.25 (2)
BIGFOIL.COM POLAR EXPORT
NACA23009
NACA23009 |  |  |  | Cl Max: | 1.2793 | at alpha= | 11.5 | deg
XFOIL ncrit=9 |  |  |  | L/D Max: | 89.2991 | at alpha= | 7 | deg
Re: | 750000 |  |  | Cd Min: | 0.24721 | at alpha= | -20 | deg
Mach: | 0.25 |  |  | Cl=0 at alpha= | -1.4465 | deg
|  |  |  | @ Cl=0.1, Cd= | 0.006121
|  |  |  | @ Cl=0.4, Cd= | 0.0073384
|  |  |  | @ Cl=0.6, Cd= | 0.0082095
alpha (deg) | Cl | Cd | Cm | Cl/Cd
-20 | -0.7611 | 0.24721 | 0.0606 | -3.0788
-19.5 | -0.7446 | 0.24031 | 0.0561 | -3.0985
-18.5 | -0.7114 | 0.22652 | 0.0492 | -3.1406
-18 | -0.6947 | 0.22042 | 0.0459 | -3.1517
-17.5 | -0.6779 | 0.21405 | 0.0424 | -3.167
-17 | -0.6616 | 0.20735 | 0.039 | -3.1907
-16.5 | -0.6455 | 0.20031 | 0.0355 | -3.2225
-16 | -0.6312 | 0.19233 | 0.0307 | -3.2819
-15.5 | -0.6181 | 0.18504 | 0.0268 | -3.3404
-15 | -0.6046 | 0.17711 | 0.024 | -3.4137
-14.5 | -0.5887 | 0.17095 | 0.0223 | -3.4437
-14 | -0.5751 | 0.16426 | 0.0196 | -3.5012
-13.5 | -0.5629 | 0.15715 | 0.0167 | -3.5819
-13 | -0.5544 | 0.1488 | 0.0121 | -3.7258
-12.5 | -0.5485 | 0.14068 | 0.0078 | -3.8989
-12 | -0.5401 | 0.13253 | 0.0046 | -4.0753
-11.5 | -0.5305 | 0.12516 | 0.0039 | -4.2386
-11 | -0.5204 | 0.11857 | 0.002 | -4.389
-10.5 | -0.5127 | 0.1115 | -0.0006 | -4.5982
-10 | -0.5086 | 0.10316 | -0.0046 | -4.9302
-9.5 | -0.5085 | 0.09372 | -0.0105 | -5.4257
-9 | -0.5095 | 0.08397 | -0.0167 | -6.0676
-7.5 | -0.5541 | 0.05673 | -0.0274 | -9.7673
-7 | -0.5494 | 0.05086 | -0.025 | -10.8022
-6.5 | -0.5379 | 0.04572 | -0.0216 | -11.7651
-6 | -0.5255 | 0.03993 | -0.0165 | -13.1605
-5.5 | -0.5142 | 0.02788 | -0.0102 | -18.4433
-5 | -0.4562 | 0.01808 | -0.0106 | -25.2323
-4.5 | -0.3873 | 0.01423 | -0.013 | -27.2171
-4 | -0.3127 | 0.01205 | -0.0159 | -25.9502
-3.5 | -0.2389 | 0.01043 | -0.0188 | -22.9051
-3 | -0.1689 | 0.00955 | -0.0209 | -17.6859
-2.5 | -0.1102 | 0.00871 | -0.0206 | -12.6521
-2 | -0.0568 | 0.0082 | -0.0189 | -6.9268
-1.5 | -0.0054 | 0.00801 | -0.017 | -0.67416
-1 | 0.0451 | 0.00793 | -0.015 | 5.6873
-0.5 | 0.0844 | 0.00652 | -0.0117 | 12.9448
0 | 0.1192 | 0.00563 | -0.0065 | 21.1723
0.5 | 0.1729 | 0.00576 | -0.0048 | 30.0174
1.5 | 0.333 | 0.00696 | -0.0138 | 47.8448
2 | 0.4056 | 0.00737 | -0.017 | 55.0339
2.5 | 0.4795 | 0.00772 | -0.0205 | 62.1114
3 | 0.554 | 0.00802 | -0.0241 | 69.0773
3.5 | 0.6171 | 0.00828 | -0.0253 | 74.529
4 | 0.6647 | 0.00852 | -0.0231 | 78.0164
4.5 | 0.7125 | 0.0088 | -0.0209 | 80.9659
5 | 0.7604 | 0.00914 | -0.0186 | 83.1947
5.5 | 0.8085 | 0.00951 | -0.0164 | 85.0158
6 | 0.8572 | 0.00988 | -0.0142 | 86.7611
6.5 | 0.9063 | 0.01026 | -0.0121 | 88.3333
7 | 0.9555 | 0.0107 | -0.0099 | 89.2991
7.5 | 1.0036 | 0.01128 | -0.0076 | 88.9716
8 | 1.0499 | 0.01208 | -0.0051 | 86.9123
8.5 | 1.0927 | 0.01325 | -0.0022 | 82.4679
9 | 1.132 | 0.01478 | 0.0013 | 76.59
9.5 | 1.172 | 0.0162 | 0.0047 | 72.3457
10 | 1.2082 | 0.0179 | 0.0085 | 67.4972
10.5 | 1.2396 | 0.01982 | 0.0127 | 62.5429
11 | 1.2651 | 0.02192 | 0.0175 | 57.7144
11.5 | 1.2793 | 0.02413 | 0.0237 | 53.017
12 | 1.2718 | 0.02744 | 0.0307 | 46.3484
12.5 | 1.2562 | 0.03261 | 0.034 | 38.5219
13 | 1.2478 | 0.03929 | 0.0324 | 31.7587
13.5 | 1.222 | 0.05037 | 0.0259 | 24.2605
14 | 1.1943 | 0.0625 | 0.019 | 19.1088
14.5 | 1.1582 | 0.07533 | 0.0125 | 15.375
15 | 1.1248 | 0.0877 | 0.0064 | 12.8255
15.5 | 1.0955 | 0.1001 | 0.0001 | 10.9441
16 | 1.0708 | 0.11244 | -0.0062 | 9.5233
16.5 | 1.0487 | 0.1248 | -0.0125 | 8.403

## 39. Re 750k Mach 0.50 (1)
BIGFOIL.COM POLAR EXPORT
NACA23009
NACA23009 |  |  |  | Cl Max: | 1.146 | at alpha= | 20 | deg
JavaFoil+Calcfoil stall+Eppler ext transition |  |  |  | L/D Max: | 82.64 | at alpha= | 6.5 | deg
Re: | 750000 |  |  | Cd Min: | 0.00981 | at alpha= | 0.5 | deg
Mach: | 0.5 |  |  | Cl=0 at alpha= | -1.1567 | deg
|  |  |  | @ Cl=0.1, Cd= | 0.010981
|  |  |  | @ Cl=0.4, Cd= | 0.010285
|  |  |  | @ Cl=0.6, Cd= | 0.010661
alpha (deg) | Cl | Cd | Cm | Cl/Cd
-20 | -0.98 | 0.20775 | -0.002 | -4.72
-19.5 | -0.954 | 0.20456 | -0.002 | -4.665
-19 | -0.93 | 0.1997 | -0.002 | -4.655
-18.5 | -0.905 | 0.19505 | -0.002 | -4.638
-18 | -0.879 | 0.18775 | -0.002 | -4.681
-17.5 | -0.854 | 0.18307 | -0.002 | -4.662
-17 | -0.829 | 0.17435 | -0.003 | -4.752
-16.5 | -0.803 | 0.16982 | -0.003 | -4.731
-16 | -0.777 | 0.16179 | -0.003 | -4.803
-15.5 | -0.752 | 0.15744 | -0.003 | -4.775
-15 | -0.726 | 0.15333 | -0.003 | -4.738
-14.5 | -0.7 | 0.14728 | -0.003 | -4.754
-14 | -0.675 | 0.1432 | -0.003 | -4.711
-13.5 | -0.649 | 0.13874 | -0.003 | -4.679
-13 | -0.623 | 0.13536 | -0.003 | -4.601
-12.5 | -0.597 | 0.12736 | -0.003 | -4.689
-12 | -0.571 | 0.12847 | -0.003 | -4.448
-11.5 | -0.545 | 0.11945 | -0.003 | -4.564
-11 | -0.519 | 0.11617 | -0.003 | -4.47
-10.5 | -0.493 | 0.1136 | -0.003 | -4.343
-10 | -0.467 | 0.10633 | -0.003 | -4.392
-9.5 | -0.441 | 0.10354 | -0.003 | -4.259
-9 | -0.415 | 0.08776 | -0.003 | -4.724
-8.5 | -0.389 | 0.06728 | -0.003 | -5.775
-8 | -0.362 | 0.05865 | -0.003 | -6.179
-7.5 | -0.336 | 0.06328 | -0.003 | -5.308
-7 | -0.31 | 0.05339 | -0.003 | -5.801
-6.5 | -0.283 | 0.0562 | -0.003 | -5.041
-6 | -0.257 | 0.05142 | -0.003 | -4.995
-5.5 | -0.23 | 0.04762 | -0.003 | -4.84
-5 | -0.308 | 0.04333 | -0.003 | -7.116
-4.5 | -0.31 | 0.03925 | -0.003 | -7.903
-4 | -0.281 | 0.03594 | -0.004 | -7.822
-3.5 | -0.241 | 0.03358 | -0.004 | -7.166
-3 | -0.194 | 0.03147 | -0.005 | -6.169
-2.5 | -0.178 | 0.0113 | -0.01 | -15.745
-2 | -0.113 | 0.01105 | -0.01 | -10.214
-1.5 | -0.046 | 0.01091 | -0.01 | -4.245
-1 | 0.021 | 0.01084 | -0.011 | 1.941
-0.5 | 0.089 | 0.01085 | -0.011 | 8.192
0 | 0.157 | 0.01166 | -0.011 | 13.438
0.5 | 0.224 | 0.00981 | -0.011 | 22.871
1 | 0.292 | 0.00992 | -0.012 | 29.435
1.5 | 0.359 | 0.01017 | -0.012 | 35.35
2 | 0.427 | 0.01036 | -0.012 | 41.2
2.5 | 0.494 | 0.01063 | -0.012 | 46.427
3 | 0.56 | 0.0109 | -0.013 | 51.416
3.5 | 0.627 | 0.0105 | -0.013 | 59.676
4 | 0.693 | 0.011 | -0.013 | 62.992
4.5 | 0.758 | 0.01167 | -0.013 | 64.966
5 | 0.822 | 0.01177 | -0.014 | 69.849
5.5 | 0.883 | 0.01177 | -0.014 | 74.997
6 | 0.94 | 0.01199 | -0.014 | 78.347
6.5 | 0.99 | 0.01197 | -0.015 | 82.64
7 | 1.027 | 0.01471 | -0.015 | 69.783
7.5 | 1.023 | 0.01956 | -0.015 | 52.279
8 | 0.968 | 0.02746 | -0.014 | 35.265
8.5 | 0.788 | 0.05555 | -0.011 | 14.187
9 | 0.543 | 0.07277 | -0.006 | 7.468
9.5 | 0.57 | 0.08636 | -0.006 | 6.604
10 | 0.597 | 0.09812 | -0.007 | 6.089
10.5 | 0.624 | 0.10685 | -0.007 | 5.844
11 | 0.652 | 0.11453 | -0.008 | 5.69
11.5 | 0.679 | 0.12157 | -0.008 | 5.584
12 | 0.706 | 0.12986 | -0.008 | 5.439
12.5 | 0.734 | 0.13655 | -0.009 | 5.374
13 | 0.762 | 0.13857 | -0.009 | 5.496
13.5 | 0.788 | 0.14426 | -0.01 | 5.464
14 | 0.816 | 0.15023 | -0.01 | 5.431
14.5 | 0.844 | 0.15411 | -0.011 | 5.476
15 | 0.871 | 0.16416 | -0.011 | 5.306
15.5 | 0.899 | 0.17028 | -0.011 | 5.277
16 | 0.927 | 0.17413 | -0.012 | 5.322
16.5 | 0.953 | 0.18157 | -0.012 | 5.25
17 | 0.982 | 0.18618 | -0.012 | 5.272
17.5 | 1.008 | 0.19165 | -0.013 | 5.261
18 | 1.037 | 0.19999 | -0.013 | 5.183
18.5 | 1.063 | 0.20153 | -0.013 | 5.275
19 | 1.092 | 0.21177 | -0.014 | 5.154
19.5 | 1.118 | 0.2145 | -0.014 | 5.212
20 | 1.146 | 0.21831 | -0.014 | 5.249

## 40. Re 750k Mach 0.50 (2)
BIGFOIL.COM POLAR EXPORT
NACA23009
NACA23009 |  |  |  | Cl Max: | 1.2077 | at alpha= | 9 | deg
XFOIL ncrit=9 |  |  |  | L/D Max: | 86.5352 | at alpha= | 6.5 | deg
Re: | 750000 |  |  | Cd Min: | 0.2699 | at alpha= | -20 | deg
Mach: | 0.5 |  |  | Cl=0 at alpha= | -1.427 | deg
|  |  |  | @ Cl=0.1, Cd= | 0.0086291
|  |  |  | @ Cl=0.4, Cd= | 0.0077645
|  |  |  | @ Cl=0.6, Cd= | 0.0086635
alpha (deg) | Cl | Cd | Cm | Cl/Cd
-20 | -0.8314 | 0.2699 | 0.073 | -3.0804
-19 | -0.7896 | 0.25375 | 0.0643 | -3.1117
-18.5 | -0.7687 | 0.2463 | 0.0601 | -3.121
-18 | -0.7475 | 0.23859 | 0.0558 | -3.133
-17.5 | -0.7262 | 0.23067 | 0.0515 | -3.1482
-17 | -0.7049 | 0.22258 | 0.0469 | -3.167
-16.5 | -0.685 | 0.21452 | 0.0421 | -3.1932
-15.5 | -0.6458 | 0.19827 | 0.0344 | -3.2572
-15 | -0.6262 | 0.19086 | 0.0312 | -3.2809
-14.5 | -0.607 | 0.1834 | 0.0277 | -3.3097
-14 | -0.5887 | 0.17548 | 0.024 | -3.3548
-13.5 | -0.5728 | 0.16732 | 0.0191 | -3.4234
-13 | -0.5597 | 0.15907 | 0.0147 | -3.5186
-12.5 | -0.541 | 0.15137 | 0.0134 | -3.574
-12 | -0.5256 | 0.14413 | 0.0107 | -3.6467
-11.5 | -0.5115 | 0.13667 | 0.0079 | -3.7426
-11 | -0.4991 | 0.12895 | 0.0049 | -3.8705
-10.5 | -0.4912 | 0.12051 | -0.0004 | -4.076
-10 | -0.4843 | 0.11189 | -0.005 | -4.3284
-9.5 | -0.4746 | 0.1041 | -0.0062 | -4.5591
-9 | -0.4627 | 0.09765 | -0.0072 | -4.7384
-8.5 | -0.4551 | 0.09033 | -0.0101 | -5.0382
-8 | -0.4502 | 0.08243 | -0.014 | -5.4616
-7.5 | -0.4495 | 0.07257 | -0.0229 | -6.194
-7 | -0.458 | 0.06291 | -0.0314 | -7.2802
-6.5 | -0.4736 | 0.05628 | -0.03 | -8.4151
-6 | -0.481 | 0.04974 | -0.0271 | -9.6703
-5.5 | -0.4938 | 0.04323 | -0.0214 | -11.4226
-5 | -0.4088 | 0.01992 | -0.0289 | -20.5221
-4.5 | -0.3926 | 0.02658 | -0.0271 | -14.7705
-4 | -0.321 | 0.01946 | -0.0287 | -16.4954
-3.5 | -0.2477 | 0.01358 | -0.0288 | -18.2401
-3 | -0.1765 | 0.01122 | -0.0284 | -15.7308
-2.5 | -0.1162 | 0.00993 | -0.0256 | -11.7019
-1.5 | -0.0082 | 0.00877 | -0.0186 | -0.93501
-1 | 0.048 | 0.00862 | -0.0159 | 5.5684
-0.5 | 0.1054 | 0.00863 | -0.0136 | 12.2132
0.5 | 0.1855 | 0.00645 | -0.003 | 28.7597
1 | 0.2604 | 0.00691 | -0.004 | 37.6845
1.5 | 0.3518 | 0.00751 | -0.0087 | 46.8442
2 | 0.4408 | 0.00798 | -0.013 | 55.2381
2.5 | 0.5279 | 0.00834 | -0.017 | 63.2974
3 | 0.6126 | 0.00872 | -0.0202 | 70.2523
3.5 | 0.6996 | 0.00908 | -0.0237 | 77.0485
4 | 0.7527 | 0.00946 | -0.0202 | 79.5666
4.5 | 0.8062 | 0.0099 | -0.0165 | 81.4343
5 | 0.8617 | 0.0103 | -0.0128 | 83.6602
5.5 | 0.9176 | 0.01078 | -0.0089 | 85.1206
6 | 0.9742 | 0.01131 | -0.0048 | 86.1362
6.5 | 1.0315 | 0.01192 | -0.0006 | 86.5352
7 | 1.0875 | 0.01275 | 0.004 | 85.2941
7.5 | 1.1356 | 0.01425 | 0.0097 | 79.6912
8 | 1.1733 | 0.01647 | 0.0167 | 71.2386
8.5 | 1.2004 | 0.01915 | 0.0248 | 62.6841
9 | 1.2077 | 0.02226 | 0.0344 | 54.2543
9.5 | 1.1915 | 0.02675 | 0.0424 | 44.5421
10 | 1.1632 | 0.03482 | 0.0418 | 33.4061
10.5 | 1.1284 | 0.04741 | 0.0329 | 23.8009
11 | 1.0891 | 0.05998 | 0.0256 | 18.1577
11.5 | 1.0503 | 0.07198 | 0.019 | 14.5916
12 | 1.0145 | 0.08388 | 0.0125 | 12.0947
12.5 | 0.983 | 0.09593 | 0.0059 | 10.2471
13 | 0.9559 | 0.10837 | -0.0011 | 8.8207
13.5 | 0.9303 | 0.1214 | -0.0084 | 7.6631
14 | 0.9091 | 0.1346 | -0.0159 | 6.7541

## 41. Re 1M Mach 0.00 (1)
BIGFOIL.COM POLAR EXPORT
NACA23009
NACA23009 |  |  |  | Cl Max: | 1.142 | at alpha= | 10.5 | deg
JavaFoil+Calcfoil stall+Eppler ext transition |  |  |  | L/D Max: | 84.029 | at alpha= | 8 | deg
Re: | 1000000 |  |  | Cd Min: | 0.00729 | at alpha= | 0 | deg
Mach: | 0 |  |  | Cl=0 at alpha= | -1.1552 | deg
|  |  |  | @ Cl=0.1, Cd= | 0.0092425
|  |  |  | @ Cl=0.4, Cd= | 0.0093615
|  |  |  | @ Cl=0.6, Cd= | 0.010229
alpha (deg) | Cl | Cd | Cm | Cl/Cd
-15.5 | -0.456 | 0.13736 | -0.002 | -3.318
-15 | -0.472 | 0.12757 | -0.002 | -3.7
-14.5 | -0.488 | 0.12184 | -0.002 | -4.003
-14 | -0.503 | 0.11478 | -0.002 | -4.382
-13.5 | -0.517 | 0.10824 | -0.002 | -4.778
-13 | -0.53 | 0.10109 | -0.002 | -5.245
-12.5 | -0.542 | 0.09672 | -0.002 | -5.601
-12 | -0.551 | 0.09078 | -0.002 | -6.074
-11.5 | -0.559 | 0.08518 | -0.002 | -6.561
-11 | -0.564 | 0.08013 | -0.002 | -7.034
-10.5 | -0.566 | 0.07475 | -0.002 | -7.567
-10 | -0.564 | 0.06969 | -0.002 | -8.095
-9.5 | -0.559 | 0.06492 | -0.002 | -8.615
-9 | -0.551 | 0.06091 | -0.002 | -9.041
-8.5 | -0.538 | 0.05641 | -0.003 | -9.536
-8 | -0.521 | 0.05278 | -0.003 | -9.875
-7.5 | -0.5 | 0.0493 | -0.003 | -10.149
-7 | -0.476 | 0.04617 | -0.003 | -10.308
-6.5 | -0.447 | 0.04336 | -0.003 | -10.303
-6 | -0.415 | 0.04057 | -0.003 | -10.218
-5.5 | -0.38 | 0.03797 | -0.004 | -10.002
-5 | -0.343 | 0.03535 | -0.004 | -9.697
-4.5 | -0.374 | 0.01069 | -0.008 | -35.016
-4 | -0.322 | 0.01042 | -0.008 | -30.921
-3.5 | -0.268 | 0.01018 | -0.008 | -26.363
-3 | -0.213 | 0.00984 | -0.008 | -21.611
-2.5 | -0.156 | 0.00965 | -0.008 | -16.157
-2 | -0.098 | 0.01074 | -0.009 | -9.167
-1.5 | -0.04 | 0.01059 | -0.009 | -3.803
-1 | 0.018 | 0.01053 | -0.009 | 1.735
-0.5 | 0.077 | 0.01049 | -0.009 | 7.345
0 | 0.136 | 0.00729 | -0.01 | 18.65
0.5 | 0.195 | 0.00748 | -0.01 | 26.016
1 | 0.253 | 0.00783 | -0.01 | 32.324
1.5 | 0.312 | 0.00912 | -0.01 | 34.2
2 | 0.37 | 0.00927 | -0.01 | 39.956
2.5 | 0.429 | 0.00945 | -0.011 | 45.334
3 | 0.487 | 0.00969 | -0.011 | 50.226
3.5 | 0.545 | 0.00985 | -0.011 | 55.341
4 | 0.603 | 0.01025 | -0.011 | 58.813
4.5 | 0.66 | 0.0107 | -0.012 | 61.686
5 | 0.717 | 0.01093 | -0.012 | 65.646
5.5 | 0.773 | 0.01129 | -0.012 | 68.49
6 | 0.828 | 0.01171 | -0.012 | 70.697
6.5 | 0.881 | 0.01332 | -0.013 | 66.123
7 | 0.931 | 0.01204 | -0.013 | 77.31
7.5 | 0.979 | 0.01213 | -0.013 | 80.719
8 | 1.023 | 0.01218 | -0.013 | 84.029
8.5 | 1.061 | 0.01379 | -0.014 | 76.978
9 | 1.095 | 0.01473 | -0.014 | 74.355
9.5 | 1.122 | 0.01582 | -0.014 | 70.928
10 | 1.139 | 0.01729 | -0.014 | 65.894
10.5 | 1.142 | 0.01967 | -0.014 | 58.068
11 | 1.133 | 0.02382 | -0.014 | 47.552
11.5 | 1.112 | 0.03056 | -0.014 | 36.401
12 | 1.087 | 0.03954 | -0.013 | 27.496
12.5 | 1.062 | 0.04931 | -0.013 | 21.536
13 | 1.035 | 0.05994 | -0.013 | 17.273
13.5 | 1.009 | 0.07028 | -0.012 | 14.358
14 | 0.982 | 0.08053 | -0.012 | 12.195
14.5 | 0.954 | 0.09097 | -0.012 | 10.484
15 | 0.918 | 0.10601 | -0.011 | 8.656
15.5 | 0.879 | 0.12128 | -0.009 | 7.248

## 42. Re 1M Mach 0.00 (2)
BIGFOIL.COM POLAR EXPORT
NACA23009
NACA23009 |  |  |  | Cl Max: | 1.3814 | at alpha= | 14 | deg
XFOIL ncrit=9 |  |  |  | L/D Max: | 97.8059 | at alpha= | 7 | deg
Re: | 1000000 |  |  | Cd Min: | 0.2413 | at alpha= | -20 | deg
Mach: | 0 |  |  | Cl=0 at alpha= | -1.3978 | deg
|  |  |  | @ Cl=0.1, Cd= | 0.0058813
|  |  |  | @ Cl=0.4, Cd= | 0.0067394
|  |  |  | @ Cl=0.6, Cd= | 0.007547
alpha (deg) | Cl | Cd | Cm | Cl/Cd
-20 | -0.7461 | 0.2413 | 0.0574 | -3.092
-19.5 | -0.7302 | 0.23559 | 0.054 | -3.0995
-19 | -0.7143 | 0.22946 | 0.0504 | -3.113
-18.5 | -0.6984 | 0.22315 | 0.0469 | -3.1297
-18 | -0.6824 | 0.21603 | 0.0433 | -3.1588
-17.5 | -0.6679 | 0.20888 | 0.0392 | -3.1975
-17 | -0.6539 | 0.20185 | 0.0354 | -3.2395
-16.5 | -0.6409 | 0.19454 | 0.0318 | -3.2944
-16 | -0.6269 | 0.18795 | 0.03 | -3.3355
-15.5 | -0.6136 | 0.1814 | 0.0271 | -3.3826
-15 | -0.6003 | 0.17492 | 0.0243 | -3.4319
-14.5 | -0.5878 | 0.16816 | 0.0216 | -3.4955
-14 | -0.5802 | 0.1593 | 0.017 | -3.6422
-13.5 | -0.5721 | 0.15146 | 0.0137 | -3.7772
-13 | -0.5675 | 0.14255 | 0.0109 | -3.9811
-12.5 | -0.556 | 0.13642 | 0.0095 | -4.0756
-12 | -0.5461 | 0.13013 | 0.0074 | -4.1966
-11.5 | -0.5386 | 0.12296 | 0.0048 | -4.3803
-11 | -0.5329 | 0.1154 | 0.002 | -4.6179
-10.5 | -0.5329 | 0.10548 | -0.0034 | -5.0521
-10 | -0.5344 | 0.09521 | -0.0089 | -5.6129
-9.5 | -0.5364 | 0.08579 | -0.014 | -6.2525
-9 | -0.566 | 0.07067 | -0.0274 | -8.0091
-8.5 | -0.5957 | 0.0612 | -0.0281 | -9.7337
-8 | -0.5975 | 0.05447 | -0.0267 | -10.9693
-7.5 | -0.5839 | 0.05012 | -0.0244 | -11.65
-7 | -0.5717 | 0.04435 | -0.0209 | -12.8906
-6.5 | -0.6227 | 0.01824 | -0.0042 | -34.1393
-6 | -0.5636 | 0.01419 | -0.0055 | -39.7181
-5.5 | -0.4964 | 0.01288 | -0.0083 | -38.5404
-5 | -0.4283 | 0.01189 | -0.011 | -36.0219
-4.5 | -0.3607 | 0.01022 | -0.0135 | -35.2935
-4 | -0.2857 | 0.00942 | -0.0176 | -30.3291
-3.5 | -0.2233 | 0.00859 | -0.0188 | -25.9953
-3 | -0.1627 | 0.00813 | -0.0196 | -20.0123
-2.5 | -0.1101 | 0.00772 | -0.0185 | -14.2617
-2 | -0.0597 | 0.00757 | -0.0169 | -7.8864
-1.5 | -0.0102 | 0.00753 | -0.0152 | -1.3546
-1 | 0.0397 | 0.00746 | -0.0137 | 5.3217
0 | 0.118 | 0.00541 | -0.0073 | 21.8115
0.5 | 0.1624 | 0.00529 | -0.0043 | 30.6994
1 | 0.2231 | 0.00564 | -0.005 | 39.5567
1.5 | 0.2981 | 0.00617 | -0.0091 | 48.3144
2 | 0.3674 | 0.00659 | -0.012 | 55.7511
2.5 | 0.4394 | 0.00692 | -0.0156 | 63.4971
3 | 0.508 | 0.00722 | -0.0185 | 70.3601
3.5 | 0.5775 | 0.00747 | -0.0217 | 77.3092
4 | 0.6476 | 0.00771 | -0.025 | 83.9948
4.5 | 0.6949 | 0.00791 | -0.0233 | 87.8508
5 | 0.7413 | 0.00815 | -0.0214 | 90.9571
5.5 | 0.7876 | 0.00843 | -0.0195 | 93.4282
6 | 0.8341 | 0.00875 | -0.0177 | 95.3257
6.5 | 0.8807 | 0.00909 | -0.0159 | 96.8867
7 | 0.9272 | 0.00948 | -0.0141 | 97.8059
7.5 | 0.973 | 0.00997 | -0.0123 | 97.5928
8 | 1.0178 | 0.01059 | -0.0104 | 96.1095
8.5 | 1.0608 | 0.01142 | -0.0083 | 92.8897
9 | 1.1016 | 0.01251 | -0.0059 | 88.0576
9.5 | 1.1423 | 0.0136 | -0.0036 | 83.9926
10 | 1.182 | 0.01478 | -0.0011 | 79.9729
10.5 | 1.2225 | 0.01582 | 0.0011 | 77.2756
11 | 1.2607 | 0.01705 | 0.0036 | 73.9413
11.5 | 1.2964 | 0.01841 | 0.0063 | 70.4183
12 | 1.3274 | 0.02001 | 0.0095 | 66.3368
12.5 | 1.3588 | 0.02137 | 0.0126 | 63.5845
13 | 1.3768 | 0.02325 | 0.0173 | 59.2172
13.5 | 1.37 | 0.02614 | 0.0247 | 52.4101
14 | 1.3814 | 0.0285 | 0.0282 | 48.4702
14.5 | 1.3792 | 0.03259 | 0.0304 | 42.3197
15 | 1.3707 | 0.03878 | 0.0292 | 35.3455
15.5 | 1.3505 | 0.04857 | 0.0239 | 27.8052
16 | 1.3123 | 0.06244 | 0.0159 | 21.017
16.5 | 1.2566 | 0.07885 | 0.0076 | 15.9366
17 | 1.2061 | 0.09428 | 0.0002 | 12.7927
17.5 | 1.1677 | 0.10841 | -0.0067 | 10.7711
18 | 1.1396 | 0.12134 | -0.0131 | 9.3918
18.5 | 1.1198 | 0.13309 | -0.0191 | 8.4139
19 | 1.1039 | 0.14449 | -0.0252 | 7.64

## 43. Re 1M Mach 0.10 (1)
BIGFOIL.COM POLAR EXPORT
NACA23009
NACA23009 |  |  |  | Cl Max: | 1.136 | at alpha= | 10 | deg
JavaFoil+Calcfoil stall+Eppler ext transition |  |  |  | L/D Max: | 82.806 | at alpha= | 8 | deg
Re: | 1000000 |  |  | Cd Min: | 0.00731 | at alpha= | 0 | deg
Mach: | 0.1 |  |  | Cl=0 at alpha= | -1.1552 | deg
|  |  |  | @ Cl=0.1, Cd= | 0.0093018
|  |  |  | @ Cl=0.4, Cd= | 0.0093802
|  |  |  | @ Cl=0.6, Cd= | 0.010279
alpha (deg) | Cl | Cd | Cm | Cl/Cd
-15 | -0.431 | 0.13079 | -0.002 | -3.296
-14.5 | -0.45 | 0.12385 | -0.002 | -3.63
-14 | -0.468 | 0.11795 | -0.002 | -3.964
-13.5 | -0.485 | 0.1104 | -0.002 | -4.392
-13 | -0.501 | 0.10346 | -0.002 | -4.843
-12.5 | -0.516 | 0.09766 | -0.002 | -5.281
-12 | -0.528 | 0.09222 | -0.002 | -5.73
-11.5 | -0.539 | 0.0864 | -0.002 | -6.238
-11 | -0.547 | 0.08023 | -0.002 | -6.816
-10.5 | -0.552 | 0.07605 | -0.002 | -7.253
-10 | -0.553 | 0.07073 | -0.002 | -7.816
-9.5 | -0.55 | 0.06558 | -0.002 | -8.393
-9 | -0.544 | 0.06165 | -0.002 | -8.823
-8.5 | -0.533 | 0.05726 | -0.003 | -9.312
-8 | -0.518 | 0.05334 | -0.003 | -9.713
-7.5 | -0.499 | 0.04968 | -0.003 | -10.038
-7 | -0.475 | 0.04635 | -0.003 | -10.251
-6.5 | -0.447 | 0.04355 | -0.003 | -10.255
-6 | -0.415 | 0.04081 | -0.003 | -10.168
-5.5 | -0.381 | 0.03808 | -0.004 | -9.991
-5 | -0.343 | 0.03563 | -0.004 | -9.641
-4.5 | -0.376 | 0.01069 | -0.008 | -35.141
-4 | -0.324 | 0.0105 | -0.008 | -30.819
-3.5 | -0.269 | 0.0102 | -0.008 | -26.419
-3 | -0.214 | 0.00986 | -0.008 | -21.667
-2.5 | -0.157 | 0.00972 | -0.009 | -16.115
-2 | -0.099 | 0.00995 | -0.009 | -9.94
-1.5 | -0.04 | 0.01069 | -0.009 | -3.786
-1 | 0.018 | 0.01055 | -0.009 | 1.74
-0.5 | 0.077 | 0.01054 | -0.009 | 7.344
0 | 0.137 | 0.00731 | -0.01 | 18.676
0.5 | 0.196 | 0.00753 | -0.01 | 25.973
1 | 0.254 | 0.00788 | -0.01 | 32.281
1.5 | 0.313 | 0.00917 | -0.01 | 34.167
2 | 0.372 | 0.00929 | -0.011 | 40.06
2.5 | 0.431 | 0.00948 | -0.011 | 45.448
3 | 0.489 | 0.00972 | -0.011 | 50.336
3.5 | 0.548 | 0.00992 | -0.011 | 55.222
4 | 0.606 | 0.01032 | -0.011 | 58.697
4.5 | 0.663 | 0.01074 | -0.012 | 61.775
5 | 0.721 | 0.01102 | -0.012 | 65.403
5.5 | 0.777 | 0.01141 | -0.012 | 68.101
6 | 0.832 | 0.01177 | -0.012 | 70.66
6.5 | 0.885 | 0.01159 | -0.013 | 76.323
7 | 0.935 | 0.01219 | -0.013 | 76.686
7.5 | 0.983 | 0.01227 | -0.013 | 80.149
8 | 1.027 | 0.0124 | -0.014 | 82.806
8.5 | 1.064 | 0.01394 | -0.014 | 76.31
9 | 1.097 | 0.01494 | -0.014 | 73.431
9.5 | 1.122 | 0.01607 | -0.014 | 69.825
10 | 1.136 | 0.01773 | -0.014 | 64.088
10.5 | 1.136 | 0.02039 | -0.014 | 55.702
11 | 1.121 | 0.02536 | -0.014 | 44.215
11.5 | 1.097 | 0.03297 | -0.014 | 33.271
12 | 1.069 | 0.04265 | -0.013 | 25.076
12.5 | 1.042 | 0.05283 | -0.013 | 19.722
13 | 1.012 | 0.06389 | -0.013 | 15.847
13.5 | 0.984 | 0.07423 | -0.012 | 13.254
14 | 0.954 | 0.08453 | -0.012 | 11.284
14.5 | 0.916 | 0.09863 | -0.011 | 9.292
15 | 0.873 | 0.11568 | -0.009 | 7.548

## 44. Re 1M Mach 0.10 (2)
BIGFOIL.COM POLAR EXPORT
NACA23009
NACA23009 |  |  |  | Cl Max: | 1.3679 | at alpha= | 14 | deg
XFOIL ncrit=9 |  |  |  | L/D Max: | 97.7778 | at alpha= | 7 | deg
Re: | 1000000 |  |  | Cd Min: | 0.24209 | at alpha= | -20 | deg
Mach: | 0.1 |  |  | Cl=0 at alpha= | -1.398 | deg
|  |  |  | @ Cl=0.1, Cd= | 0.0059428
|  |  |  | @ Cl=0.4, Cd= | 0.0067582
|  |  |  | @ Cl=0.6, Cd= | 0.007557
alpha (deg) | Cl | Cd | Cm | Cl/Cd
-20 | -0.7485 | 0.24209 | 0.0579 | -3.0918
-19.5 | -0.7324 | 0.23634 | 0.0544 | -3.0989
-19 | -0.7163 | 0.23016 | 0.0508 | -3.1122
-18.5 | -0.7002 | 0.2238 | 0.0473 | -3.1287
-18 | -0.684 | 0.21663 | 0.0436 | -3.1575
-17.5 | -0.6693 | 0.20949 | 0.0395 | -3.1949
-17 | -0.6551 | 0.20244 | 0.0357 | -3.236
-16.5 | -0.6419 | 0.19513 | 0.0321 | -3.2896
-16 | -0.6276 | 0.18855 | 0.0303 | -3.3286
-15.5 | -0.614 | 0.18198 | 0.0274 | -3.374
-15 | -0.6005 | 0.17547 | 0.0246 | -3.4222
-14.5 | -0.5878 | 0.16865 | 0.0217 | -3.4853
-14 | -0.5798 | 0.15982 | 0.0171 | -3.6278
-13.5 | -0.5715 | 0.15201 | 0.0138 | -3.7596
-13 | -0.5662 | 0.14323 | 0.0111 | -3.9531
-12.5 | -0.5544 | 0.1371 | 0.0097 | -4.0438
-12 | -0.5444 | 0.13077 | 0.0076 | -4.163
-11.5 | -0.5368 | 0.12359 | 0.005 | -4.3434
-11 | -0.5309 | 0.11602 | 0.0022 | -4.5759
-10.5 | -0.5308 | 0.106 | -0.0033 | -5.0075
-10 | -0.5314 | 0.09602 | -0.0085 | -5.5343
-9.5 | -0.5326 | 0.08681 | -0.0133 | -6.1352
-9 | -0.5611 | 0.072 | -0.0261 | -7.7931
-8.5 | -0.5865 | 0.06307 | -0.028 | -9.2992
-8 | -0.591 | 0.05599 | -0.0271 | -10.5555
-7.5 | -0.5792 | 0.05145 | -0.025 | -11.2575
-7 | -0.5688 | 0.04545 | -0.0216 | -12.5149
-6.5 | -0.587 | 0.03012 | -0.0114 | -19.4887
-6 | -0.5621 | 0.01611 | -0.0068 | -34.8914
-5.5 | -0.4987 | 0.01312 | -0.0088 | -38.0107
-5 | -0.4299 | 0.01209 | -0.0115 | -35.5583
-4.5 | -0.3622 | 0.01036 | -0.0139 | -34.9614
-4 | -0.2874 | 0.00949 | -0.0178 | -30.2845
-3.5 | -0.224 | 0.00866 | -0.0191 | -25.8661
-3 | -0.1633 | 0.00816 | -0.0198 | -20.0123
-2.5 | -0.1107 | 0.00775 | -0.0186 | -14.2839
-2 | -0.0599 | 0.00763 | -0.017 | -7.8506
-1.5 | -0.0102 | 0.00756 | -0.0153 | -1.3492
-1 | 0.0398 | 0.00749 | -0.0137 | 5.3138
-0.5 | 0.0817 | 0.00642 | -0.0112 | 12.7259
0 | 0.1189 | 0.00545 | -0.0074 | 21.8165
0.5 | 0.163 | 0.00532 | -0.0043 | 30.6391
1 | 0.2242 | 0.00567 | -0.005 | 39.5414
1.5 | 0.2987 | 0.00618 | -0.0088 | 48.3333
2 | 0.3687 | 0.00662 | -0.0118 | 55.6949
2.5 | 0.4412 | 0.00694 | -0.0155 | 63.5735
3 | 0.5105 | 0.00724 | -0.0184 | 70.511
3.5 | 0.5803 | 0.00749 | -0.0215 | 77.4766
4 | 0.6509 | 0.00773 | -0.0248 | 84.2044
4.5 | 0.6988 | 0.00795 | -0.0232 | 87.8994
5 | 0.7456 | 0.00818 | -0.0213 | 91.1491
5.5 | 0.7923 | 0.00847 | -0.0193 | 93.5419
6 | 0.8391 | 0.00879 | -0.0175 | 95.4608
6.5 | 0.886 | 0.00914 | -0.0156 | 96.9365
7 | 0.9328 | 0.00954 | -0.0138 | 97.7778
7.5 | 0.9788 | 0.01006 | -0.0118 | 97.2962
8 | 1.0238 | 0.0107 | -0.0098 | 95.6822
8.5 | 1.0666 | 0.0116 | -0.0076 | 91.9483
9 | 1.1077 | 0.0127 | -0.0051 | 87.2205
9.5 | 1.1479 | 0.0139 | -0.0025 | 82.5827
10 | 1.1886 | 0.015 | -0.0001 | 79.24
10.5 | 1.2273 | 0.01627 | 0.0026 | 75.4333
11 | 1.2669 | 0.01739 | 0.005 | 72.8522
11.5 | 1.2978 | 0.01917 | 0.0085 | 67.6995
12 | 1.3312 | 0.02053 | 0.0116 | 64.8417
12.5 | 1.3597 | 0.02206 | 0.0151 | 61.6364
13 | 1.3653 | 0.02435 | 0.0217 | 56.0698
13.5 | 1.3615 | 0.02738 | 0.0277 | 49.7261
14 | 1.3679 | 0.03048 | 0.0306 | 44.8786
14.5 | 1.3599 | 0.03597 | 0.0309 | 37.8065
15 | 1.3441 | 0.04446 | 0.0269 | 30.2317
15.5 | 1.3114 | 0.0573 | 0.0192 | 22.8866
16 | 1.2643 | 0.07245 | 0.0112 | 17.4507
16.5 | 1.2116 | 0.08805 | 0.0036 | 13.7604
17 | 1.1702 | 0.10229 | -0.0033 | 11.44
17.5 | 1.1398 | 0.11536 | -0.0097 | 9.8804
18 | 1.1161 | 0.12777 | -0.016 | 8.7352
18.5 | 1.0989 | 0.13925 | -0.0219 | 7.8916
19 | 1.0851 | 0.15055 | -0.0281 | 7.2076

## 45. Re 1M Mach 0.25 (1)
BIGFOIL.COM POLAR EXPORT
NACA23009
NACA23009 |  |  |  | Cl Max: | 1.11 | at alpha= | 9.5 | deg
JavaFoil+Calcfoil stall+Eppler ext transition |  |  |  | L/D Max: | 85.097 | at alpha= | 7.5 | deg
Re: | 1000000 |  |  | Cd Min: | 0.00753 | at alpha= | 0 | deg
Mach: | 0.25 |  |  | Cl=0 at alpha= | -1.1557 | deg
|  |  |  | @ Cl=0.1, Cd= | 0.00967
|  |  |  | @ Cl=0.4, Cd= | 0.009557
|  |  |  | @ Cl=0.6, Cd= | 0.010442
alpha (deg) | Cl | Cd | Cm | Cl/Cd
-13.5 | -0.147 | 0.11544 | -0.002 | -1.269
-13 | -0.217 | 0.1088 | -0.002 | -1.99
-12.5 | -0.27 | 0.10371 | -0.002 | -2.607
-12 | -0.318 | 0.09725 | -0.002 | -3.265
-11.5 | -0.36 | 0.09301 | -0.002 | -3.868
-11 | -0.397 | 0.08644 | -0.002 | -4.591
-10.5 | -0.429 | 0.08023 | -0.002 | -5.342
-10 | -0.454 | 0.07613 | -0.002 | -5.969
-9.5 | -0.474 | 0.07018 | -0.002 | -6.751
-9 | -0.486 | 0.06498 | -0.002 | -7.483
-8.5 | -0.492 | 0.06071 | -0.002 | -8.1
-8 | -0.49 | 0.05587 | -0.003 | -8.771
-7.5 | -0.481 | 0.05173 | -0.003 | -9.302
-7 | -0.466 | 0.0481 | -0.003 | -9.687
-6.5 | -0.443 | 0.04473 | -0.003 | -9.911
-6 | -0.415 | 0.04184 | -0.003 | -9.926
-5.5 | -0.383 | 0.039 | -0.003 | -9.829
-5 | -0.348 | 0.0366 | -0.004 | -9.494
-4.5 | -0.309 | 0.03386 | -0.004 | -9.136
-4 | -0.331 | 0.01071 | -0.008 | -30.872
-3.5 | -0.276 | 0.01039 | -0.008 | -26.549
-3 | -0.219 | 0.01012 | -0.009 | -21.649
-2.5 | -0.161 | 0.00989 | -0.009 | -16.248
-2 | -0.102 | 0.00975 | -0.009 | -10.408
-1.5 | -0.042 | 0.01052 | -0.009 | -3.95
-1 | 0.019 | 0.01077 | -0.009 | 1.751
-0.5 | 0.08 | 0.01074 | -0.01 | 7.407
0 | 0.14 | 0.00753 | -0.01 | 18.628
0.5 | 0.201 | 0.00775 | -0.01 | 25.923
1 | 0.261 | 0.00922 | -0.01 | 28.354
1.5 | 0.322 | 0.00937 | -0.011 | 34.348
2 | 0.382 | 0.0095 | -0.011 | 40.234
2.5 | 0.442 | 0.00969 | -0.011 | 45.64
3 | 0.503 | 0.00995 | -0.011 | 50.493
3.5 | 0.562 | 0.01017 | -0.012 | 55.29
4 | 0.622 | 0.0106 | -0.012 | 58.684
4.5 | 0.681 | 0.01089 | -0.012 | 62.555
5 | 0.74 | 0.01064 | -0.012 | 69.546
5.5 | 0.797 | 0.01101 | -0.013 | 72.388
6 | 0.853 | 0.01148 | -0.013 | 74.288
6.5 | 0.906 | 0.01143 | -0.013 | 79.258
7 | 0.957 | 0.01213 | -0.013 | 78.847
7.5 | 1.004 | 0.0118 | -0.014 | 85.097
8 | 1.043 | 0.01373 | -0.014 | 75.919
8.5 | 1.075 | 0.01493 | -0.014 | 72.008
9 | 1.099 | 0.01618 | -0.014 | 67.942
9.5 | 1.11 | 0.0181 | -0.014 | 61.324
10 | 1.103 | 0.02155 | -0.014 | 51.181
10.5 | 1.075 | 0.02801 | -0.014 | 38.383
11 | 1.037 | 0.03772 | -0.013 | 27.492
11.5 | 0.995 | 0.04925 | -0.013 | 20.194
12 | 0.949 | 0.0616 | -0.012 | 15.401
12.5 | 0.898 | 0.0751 | -0.012 | 11.954
13 | 0.826 | 0.09701 | -0.008 | 8.515
13.5 | 0.774 | 0.10617 | -0.007 | 7.293
14 | 0.719 | 0.11436 | -0.007 | 6.283
14.5 | 0.657 | 0.12398 | -0.007 | 5.299

## 46. Re 1M Mach 0.25 (2)
BIGFOIL.COM POLAR EXPORT
NACA23009
NACA23009 |  |  |  | Cl Max: | 1.3216 | at alpha= | 12 | deg
XFOIL ncrit=9 |  |  |  | L/D Max: | 97.1169 | at alpha= | 7 | deg
Re: | 1000000 |  |  | Cd Min: | 0.2466 | at alpha= | -20 | deg
Mach: | 0.25 |  |  | Cl=0 at alpha= | -1.3911 | deg
|  |  |  | @ Cl=0.1, Cd= | 0.0069587
|  |  |  | @ Cl=0.4, Cd= | 0.0068433
|  |  |  | @ Cl=0.6, Cd= | 0.0076334
alpha (deg) | Cl | Cd | Cm | Cl/Cd
-20 | -0.762 | 0.2466 | 0.0607 | -3.09
-19.5 | -0.745 | 0.24056 | 0.057 | -3.0969
-19 | -0.7279 | 0.23413 | 0.0532 | -3.109
-18.5 | -0.7108 | 0.22748 | 0.0495 | -3.1247
-18 | -0.6935 | 0.22004 | 0.0455 | -3.1517
-17.5 | -0.6778 | 0.21285 | 0.0412 | -3.1844
-17 | -0.6625 | 0.20576 | 0.0374 | -3.2198
-16.5 | -0.648 | 0.19837 | 0.0336 | -3.2666
-16 | -0.632 | 0.19184 | 0.0318 | -3.2944
-15.5 | -0.6171 | 0.18512 | 0.0287 | -3.3335
-15 | -0.6026 | 0.17842 | 0.0258 | -3.3774
-14.5 | -0.5887 | 0.17125 | 0.0227 | -3.4377
-14 | -0.5792 | 0.16257 | 0.018 | -3.5628
-13.5 | -0.5695 | 0.15483 | 0.0146 | -3.6782
-13 | -0.5597 | 0.14681 | 0.0126 | -3.8124
-12.5 | -0.5478 | 0.1405 | 0.0108 | -3.8989
-12 | -0.537 | 0.13392 | 0.0086 | -4.0099
-11.5 | -0.5285 | 0.12666 | 0.0059 | -4.1726
-11 | -0.5215 | 0.11892 | 0.003 | -4.3853
-10.5 | -0.5202 | 0.10896 | -0.0026 | -4.7742
-10 | -0.5181 | 0.0998 | -0.0069 | -5.1914
-9.5 | -0.5159 | 0.09126 | -0.0108 | -5.6531
-9 | -0.5191 | 0.08369 | -0.0132 | -6.2027
-8.5 | -0.5226 | 0.0751 | -0.0188 | -6.9587
-8 | -0.5499 | 0.0644 | -0.0264 | -8.5388
-7.5 | -0.5509 | 0.05812 | -0.0265 | -9.4787
-7 | -0.5507 | 0.05084 | -0.0247 | -10.832
-6 | -0.552 | 0.02975 | -0.0127 | -18.5546
-5.5 | -0.5089 | 0.01543 | -0.0121 | -32.9812
-5 | -0.4385 | 0.01361 | -0.0145 | -32.219
-4.5 | -0.3676 | 0.01173 | -0.0167 | -31.3384
-4 | -0.2945 | 0.00992 | -0.0195 | -29.6875
-3.5 | -0.2253 | 0.00922 | -0.0214 | -24.436
-3 | -0.1667 | 0.00835 | -0.0211 | -19.9641
-2.5 | -0.1137 | 0.00793 | -0.0194 | -14.338
-2 | -0.0621 | 0.00778 | -0.0175 | -7.982
-1.5 | -0.0113 | 0.00767 | -0.0156 | -1.4733
-1 | 0.0406 | 0.00766 | -0.014 | 5.3003
-0.5 | 0.0909 | 0.00744 | -0.0123 | 12.2177
0 | 0.1238 | 0.0057 | -0.0078 | 21.7193
0.5 | 0.1673 | 0.00548 | -0.0042 | 30.5292
1 | 0.2284 | 0.0058 | -0.0044 | 39.3793
1.5 | 0.3014 | 0.00631 | -0.0074 | 47.7655
2 | 0.3788 | 0.00675 | -0.0115 | 56.1185
2.5 | 0.4515 | 0.00707 | -0.0147 | 63.8614
3 | 0.5241 | 0.00735 | -0.0178 | 71.3061
3.5 | 0.5959 | 0.00762 | -0.0208 | 78.2021
4 | 0.6694 | 0.00786 | -0.0241 | 85.1654
4.5 | 0.721 | 0.00812 | -0.0227 | 88.7931
5 | 0.7688 | 0.00844 | -0.0204 | 91.09
5.5 | 0.8177 | 0.00871 | -0.0182 | 93.8806
6 | 0.8664 | 0.00904 | -0.016 | 95.8407
6.5 | 0.915 | 0.00945 | -0.0138 | 96.8254
7 | 0.9634 | 0.00992 | -0.0115 | 97.1169
7.5 | 1.011 | 0.01052 | -0.0091 | 96.1027
8 | 1.0561 | 0.0114 | -0.0064 | 92.6404
8.5 | 1.0989 | 0.01255 | -0.0034 | 87.5618
9 | 1.1406 | 0.01383 | -0.0002 | 82.4729
9.5 | 1.1814 | 0.01518 | 0.0032 | 77.8261
10 | 1.221 | 0.01658 | 0.0066 | 73.6429
10.5 | 1.2591 | 0.01803 | 0.0102 | 69.8336
11 | 1.2852 | 0.02024 | 0.0151 | 63.498
11.5 | 1.312 | 0.02209 | 0.0198 | 59.3934
12 | 1.3216 | 0.02426 | 0.0266 | 54.4765
12.5 | 1.3186 | 0.02752 | 0.0325 | 47.9142
13 | 1.2958 | 0.03374 | 0.0345 | 38.4055
13.5 | 1.2767 | 0.04277 | 0.0302 | 29.8504
14 | 1.2519 | 0.0547 | 0.0227 | 22.8867
14.5 | 1.2078 | 0.06911 | 0.0149 | 17.4765
15 | 1.1646 | 0.0828 | 0.0081 | 14.0652
15.5 | 1.127 | 0.09589 | 0.0017 | 11.7531
16 | 1.098 | 0.10843 | -0.0045 | 10.1263
16.5 | 1.0745 | 0.12052 | -0.0105 | 8.9155
17 | 1.0553 | 0.13243 | -0.0167 | 7.9687

## 47. Re 1M Mach 0.50 (1)
BIGFOIL.COM POLAR EXPORT
NACA23009
NACA23009 |  |  |  | Cl Max: | 1.146 | at alpha= | 20 | deg
JavaFoil+Calcfoil stall+Eppler ext transition |  |  |  | L/D Max: | 85.53 | at alpha= | 6.5 | deg
Re: | 1000000 |  |  | Cd Min: | 0.00925 | at alpha= | 0.5 | deg
Mach: | 0.5 |  |  | Cl=0 at alpha= | -1.1567 | deg
|  |  |  | @ Cl=0.1, Cd= | 0.010563
|  |  |  | @ Cl=0.4, Cd= | 0.0096325
|  |  |  | @ Cl=0.6, Cd= | 0.010047
alpha (deg) | Cl | Cd | Cm | Cl/Cd
-20 | -0.981 | 0.19889 | -0.002 | -4.93
-19.5 | -0.954 | 0.19029 | -0.002 | -5.015
-19 | -0.93 | 0.18543 | -0.002 | -5.013
-18.5 | -0.905 | 0.18076 | -0.002 | -5.005
-18 | -0.879 | 0.17514 | -0.002 | -5.018
-17.5 | -0.854 | 0.17357 | -0.002 | -4.918
-17 | -0.829 | 0.16524 | -0.003 | -5.014
-16.5 | -0.803 | 0.16075 | -0.003 | -4.998
-16 | -0.777 | 0.15246 | -0.003 | -5.097
-15.5 | -0.752 | 0.14816 | -0.003 | -5.075
-15 | -0.727 | 0.14408 | -0.003 | -5.043
-14.5 | -0.7 | 0.14068 | -0.003 | -4.978
-14 | -0.675 | 0.13659 | -0.003 | -4.94
-13.5 | -0.649 | 0.12916 | -0.003 | -5.026
-13 | -0.623 | 0.12812 | -0.003 | -4.862
-12.5 | -0.597 | 0.12037 | -0.003 | -4.962
-12 | -0.572 | 0.1175 | -0.003 | -4.864
-11.5 | -0.545 | 0.11181 | -0.003 | -4.876
-11 | -0.519 | 0.10864 | -0.003 | -4.78
-10.5 | -0.493 | 0.10856 | -0.003 | -4.545
-10 | -0.467 | 0.0796 | -0.003 | -5.868
-9.5 | -0.441 | 0.06921 | -0.003 | -6.373
-9 | -0.415 | 0.08259 | -0.003 | -5.021
-8.5 | -0.389 | 0.06499 | -0.003 | -5.979
-8 | -0.362 | 0.05719 | -0.003 | -6.338
-7.5 | -0.336 | 0.06039 | -0.003 | -5.564
-7 | -0.31 | 0.05165 | -0.003 | -5.997
-6.5 | -0.283 | 0.05412 | -0.003 | -5.235
-6 | -0.257 | 0.04933 | -0.003 | -5.208
-5.5 | -0.231 | 0.04404 | -0.003 | -5.234
-5 | -0.308 | 0.04252 | -0.003 | -7.253
-4.5 | -0.31 | 0.03824 | -0.003 | -8.113
-4 | -0.281 | 0.03521 | -0.004 | -7.989
-3.5 | -0.241 | 0.03278 | -0.004 | -7.357
-3 | -0.241 | 0.01108 | -0.01 | -21.733
-2.5 | -0.178 | 0.01085 | -0.01 | -16.404
-2 | -0.113 | 0.01055 | -0.01 | -10.697
-1.5 | -0.046 | 0.01049 | -0.01 | -4.415
-1 | 0.021 | 0.01043 | -0.011 | 2.018
-0.5 | 0.089 | 0.01043 | -0.011 | 8.52
0 | 0.157 | 0.01125 | -0.011 | 13.932
0.5 | 0.224 | 0.00925 | -0.011 | 24.267
1 | 0.292 | 0.00934 | -0.012 | 31.268
1.5 | 0.359 | 0.00953 | -0.012 | 37.73
2 | 0.427 | 0.0097 | -0.012 | 43.996
2.5 | 0.494 | 0.00995 | -0.012 | 49.621
3 | 0.56 | 0.01019 | -0.013 | 54.987
3.5 | 0.627 | 0.00995 | -0.013 | 62.982
4 | 0.693 | 0.01035 | -0.013 | 66.957
4.5 | 0.758 | 0.011 | -0.013 | 68.933
5 | 0.822 | 0.01157 | -0.014 | 71.048
5.5 | 0.883 | 0.01152 | -0.014 | 76.651
6 | 0.94 | 0.01168 | -0.014 | 80.503
6.5 | 0.99 | 0.01158 | -0.015 | 85.53
7 | 1.028 | 0.01372 | -0.015 | 74.952
7.5 | 1.031 | 0.01798 | -0.015 | 57.346
8 | 0.982 | 0.02421 | -0.014 | 40.576
8.5 | 0.823 | 0.04222 | -0.013 | 19.496
9 | 0.544 | 0.06754 | -0.006 | 8.049
9.5 | 0.57 | 0.08257 | -0.006 | 6.908
10 | 0.598 | 0.0935 | -0.007 | 6.391
10.5 | 0.625 | 0.09659 | -0.007 | 6.466
11 | 0.652 | 0.10747 | -0.008 | 6.064
11.5 | 0.679 | 0.11365 | -0.008 | 5.974
12 | 0.706 | 0.11927 | -0.008 | 5.922
12.5 | 0.734 | 0.12583 | -0.009 | 5.833
13 | 0.762 | 0.12923 | -0.009 | 5.893
13.5 | 0.788 | 0.13573 | -0.01 | 5.808
14 | 0.816 | 0.14109 | -0.01 | 5.783
14.5 | 0.844 | 0.14544 | -0.011 | 5.802
15 | 0.871 | 0.15326 | -0.011 | 5.685
15.5 | 0.899 | 0.15589 | -0.011 | 5.764
16 | 0.927 | 0.16489 | -0.012 | 5.62
16.5 | 0.953 | 0.17085 | -0.012 | 5.58
17 | 0.982 | 0.17679 | -0.012 | 5.552
17.5 | 1.008 | 0.17881 | -0.013 | 5.639
18 | 1.037 | 0.18418 | -0.013 | 5.628
18.5 | 1.063 | 0.18872 | -0.013 | 5.634
19 | 1.092 | 0.19759 | -0.014 | 5.525
19.5 | 1.118 | 0.19694 | -0.014 | 5.677
20 | 1.146 | 0.20725 | -0.014 | 5.531

## 48. Re 1M Mach 0.50 (2)
BIGFOIL.COM POLAR EXPORT
NACA23009
NACA23009 |  |  |  | Cl Max: | 1.2362 | at alpha= | 9 | deg
XFOIL ncrit=9 |  |  |  | L/D Max: | 95.7171 | at alpha= | 6 | deg
Re: | 1000000 |  |  | Cd Min: | 0.27 | at alpha= | -20 | deg
Mach: | 0.5 |  |  | Cl=0 at alpha= | -1.3763 | deg
|  |  |  | @ Cl=0.1, Cd= | 0.0082892
|  |  |  | @ Cl=0.4, Cd= | 0.0071555
|  |  |  | @ Cl=0.6, Cd= | 0.008028
alpha (deg) | Cl | Cd | Cm | Cl/Cd
-20 | -0.8315 | 0.27 | 0.0735 | -3.0796
-19.5 | -0.8103 | 0.26231 | 0.0689 | -3.0891
-19 | -0.7889 | 0.2544 | 0.0644 | -3.101
-18.5 | -0.7668 | 0.24584 | 0.0595 | -3.1191
-18 | -0.7459 | 0.2376 | 0.0546 | -3.1393
-17 | -0.705 | 0.22144 | 0.0464 | -3.1837
-16.5 | -0.6849 | 0.21404 | 0.0427 | -3.1999
-16 | -0.6647 | 0.20655 | 0.0389 | -3.2181
-15.5 | -0.6449 | 0.19888 | 0.0351 | -3.2427
-15 | -0.6255 | 0.19103 | 0.0313 | -3.2744
-14.5 | -0.6073 | 0.18228 | 0.0263 | -3.3317
-14 | -0.5917 | 0.17407 | 0.0219 | -3.3992
-13.5 | -0.5736 | 0.16621 | 0.0199 | -3.4511
-13 | -0.5566 | 0.15906 | 0.0171 | -3.4993
-12.5 | -0.5406 | 0.15173 | 0.0141 | -3.5629
-12 | -0.526 | 0.14395 | 0.011 | -3.654
-11.5 | -0.5147 | 0.1355 | 0.0065 | -3.7985
-11 | -0.5057 | 0.12716 | 0.0025 | -3.9769
-10.5 | -0.4957 | 0.119 | -0.0008 | -4.1655
-10 | -0.4826 | 0.11232 | -0.0009 | -4.2967
-9.5 | -0.4734 | 0.1048 | -0.0037 | -4.5172
-9 | -0.4647 | 0.09734 | -0.0066 | -4.774
-8.5 | -0.4605 | 0.08822 | -0.0126 | -5.2199
-8 | -0.4565 | 0.07981 | -0.0169 | -5.7198
-7.5 | -0.4546 | 0.07094 | -0.0226 | -6.4082
-7 | -0.4697 | 0.0612 | -0.03 | -7.6748
-6.5 | -0.4872 | 0.05434 | -0.0292 | -8.9658
-6 | -0.4966 | 0.04785 | -0.0262 | -10.3783
-5 | -0.4382 | 0.03179 | -0.0285 | -13.7842
-4.5 | -0.3728 | 0.02316 | -0.0314 | -16.0967
-4 | -0.309 | 0.01513 | -0.0309 | -20.423
-3.5 | -0.2402 | 0.01148 | -0.0302 | -20.9233
-3 | -0.1793 | 0.01001 | -0.0274 | -17.9121
-2.5 | -0.1263 | 0.009 | -0.0234 | -14.0333
-2 | -0.0715 | 0.00849 | -0.02 | -8.4217
-1.5 | -0.0144 | 0.00837 | -0.0173 | -1.7204
-1 | 0.0438 | 0.00827 | -0.0151 | 5.2963
-0.5 | 0.1023 | 0.00829 | -0.0131 | 12.3402
0 | 0.1482 | 0.00706 | -0.0097 | 20.9915
0.5 | 0.1899 | 0.00631 | -0.0045 | 30.0951
1 | 0.2464 | 0.00637 | -0.0016 | 38.6813
1.5 | 0.3274 | 0.00677 | -0.004 | 48.3604
2 | 0.4178 | 0.00725 | -0.0086 | 57.6276
2.5 | 0.4969 | 0.0076 | -0.0108 | 65.3816
3 | 0.5836 | 0.00795 | -0.0144 | 73.4088
3.5 | 0.6656 | 0.00834 | -0.0169 | 79.8082
4 | 0.7525 | 0.00865 | -0.02 | 86.9942
4.5 | 0.8195 | 0.00899 | -0.0189 | 91.1568
5 | 0.8749 | 0.00939 | -0.0151 | 93.1736
5.5 | 0.9309 | 0.00983 | -0.0112 | 94.6999
6 | 0.9878 | 0.01032 | -0.0071 | 95.7171
6.5 | 1.0442 | 0.01097 | -0.0027 | 95.1869
7 | 1.0987 | 0.01188 | 0.0022 | 92.4832
7.5 | 1.1454 | 0.01344 | 0.0082 | 85.2232
8 | 1.1878 | 0.01536 | 0.015 | 77.3307
8.5 | 1.2221 | 0.01769 | 0.0227 | 69.0842
9 | 1.2362 | 0.02078 | 0.032 | 59.4899
9.5 | 1.2226 | 0.02465 | 0.042 | 49.5984
10 | 1.1975 | 0.03145 | 0.0443 | 38.0763
10.5 | 1.1633 | 0.04356 | 0.0358 | 26.7057
11 | 1.121 | 0.05692 | 0.0274 | 19.6943
11.5 | 1.0789 | 0.0692 | 0.0206 | 15.591
12 | 1.0395 | 0.08126 | 0.0139 | 12.7923
12.5 | 1.0078 | 0.09295 | 0.0076 | 10.8424
13 | 0.9803 | 0.10498 | 0.0011 | 9.338
13.5 | 0.9558 | 0.11738 | -0.0057 | 8.1428
14 | 0.9345 | 0.1301 | -0.0128 | 7.1829

## 49. Re 2M Mach 0.00 (1)
BIGFOIL.COM POLAR EXPORT
NACA23009
NACA23009 |  |  |  | Cl Max: | 1.162 | at alpha= | 10.5 | deg
JavaFoil+Calcfoil stall+Eppler ext transition |  |  |  | L/D Max: | 92.733 | at alpha= | 8.5 | deg
Re: | 2000000 |  |  | Cd Min: | 0.00731 | at alpha= | 0 | deg
Mach: | 0 |  |  | Cl=0 at alpha= | -1.1552 | deg
|  |  |  | @ Cl=0.1, Cd= | 0.0088659
|  |  |  | @ Cl=0.4, Cd= | 0.0084656
|  |  |  | @ Cl=0.6, Cd= | 0.0091238
alpha (deg) | Cl | Cd | Cm | Cl/Cd
-15.5 | -0.456 | 0.1253 | -0.002 | -3.642
-15 | -0.473 | 0.11942 | -0.002 | -3.957
-14.5 | -0.488 | 0.11291 | -0.002 | -4.325
-14 | -0.504 | 0.10667 | -0.002 | -4.721
-13.5 | -0.518 | 0.10091 | -0.002 | -5.132
-13 | -0.531 | 0.09511 | -0.002 | -5.583
-12.5 | -0.542 | 0.0892 | -0.002 | -6.082
-12 | -0.552 | 0.08465 | -0.002 | -6.522
-11.5 | -0.56 | 0.07951 | -0.002 | -7.039
-11 | -0.564 | 0.07475 | -0.002 | -7.55
-10.5 | -0.566 | 0.07026 | -0.002 | -8.063
-10 | -0.565 | 0.06592 | -0.002 | -8.574
-9.5 | -0.56 | 0.06143 | -0.003 | -9.122
-9 | -0.552 | 0.05742 | -0.003 | -9.611
-8.5 | -0.539 | 0.05352 | -0.003 | -10.075
-8 | -0.523 | 0.05011 | -0.003 | -10.431
-7.5 | -0.502 | 0.04667 | -0.003 | -10.761
-7 | -0.478 | 0.04346 | -0.003 | -11.001
-6.5 | -0.45 | 0.04044 | -0.004 | -11.116
-6 | -0.419 | 0.03671 | -0.004 | -11.419
-5.5 | -0.471 | 0.01053 | -0.007 | -44.756
-5 | -0.424 | 0.00998 | -0.007 | -42.517
-4.5 | -0.374 | 0.00994 | -0.008 | -37.658
-4 | -0.322 | 0.00976 | -0.008 | -33.018
-3.5 | -0.268 | 0.00957 | -0.008 | -28.047
-3 | -0.213 | 0.00935 | -0.008 | -22.747
-2.5 | -0.156 | 0.0101 | -0.008 | -15.449
-2 | -0.098 | 0.00998 | -0.009 | -9.861
-1.5 | -0.04 | 0.0099 | -0.009 | -4.066
-1 | 0.018 | 0.00984 | -0.009 | 1.856
-0.5 | 0.077 | 0.00986 | -0.009 | 7.816
0 | 0.136 | 0.00731 | -0.01 | 18.589
0.5 | 0.195 | 0.00753 | -0.01 | 25.837
1 | 0.253 | 0.00849 | -0.01 | 29.843
1.5 | 0.312 | 0.00845 | -0.01 | 36.891
2 | 0.37 | 0.00843 | -0.01 | 43.946
2.5 | 0.429 | 0.0085 | -0.011 | 50.422
3 | 0.487 | 0.00901 | -0.011 | 54.01
3.5 | 0.545 | 0.00901 | -0.011 | 60.499
4 | 0.603 | 0.00913 | -0.011 | 65.981
4.5 | 0.66 | 0.00925 | -0.012 | 71.354
5 | 0.717 | 0.00943 | -0.012 | 76.065
5.5 | 0.773 | 0.01045 | -0.012 | 74.001
6 | 0.828 | 0.01162 | -0.012 | 71.233
6.5 | 0.881 | 0.01154 | -0.013 | 76.344
7 | 0.931 | 0.01149 | -0.013 | 81.034
7.5 | 0.98 | 0.01164 | -0.013 | 84.232
8 | 1.024 | 0.01141 | -0.013 | 89.79
8.5 | 1.064 | 0.01147 | -0.014 | 92.733
9 | 1.099 | 0.01277 | -0.014 | 86.088
9.5 | 1.129 | 0.01363 | -0.014 | 82.881
10 | 1.151 | 0.01463 | -0.014 | 78.684
10.5 | 1.162 | 0.016 | -0.014 | 72.665
11 | 1.162 | 0.01808 | -0.015 | 64.26
11.5 | 1.149 | 0.02166 | -0.014 | 53.059
12 | 1.126 | 0.02749 | -0.014 | 40.949
12.5 | 1.098 | 0.0351 | -0.014 | 31.294
13 | 1.068 | 0.04452 | -0.014 | 23.977
13.5 | 1.037 | 0.05446 | -0.013 | 19.035
14 | 1.006 | 0.06442 | -0.013 | 15.613
14.5 | 0.975 | 0.07414 | -0.013 | 13.151
15 | 0.943 | 0.08462 | -0.013 | 11.139
15.5 | 0.911 | 0.09368 | -0.013 | 9.729

## 50. Re 2M Mach 0.00 (2)
BIGFOIL.COM POLAR EXPORT
NACA23009
NACA23009 |  |  |  | Cl Max: | 1.5224 | at alpha= | 15 | deg
XFOIL ncrit=9 |  |  |  | L/D Max: | 115.67 | at alpha= | 6.5 | deg
Re: | 2000000 |  |  | Cd Min: | 0.1571 | at alpha= | 20 | deg
Mach: | 0 |  |  | Cl=0 at alpha= | -1.305 | deg
|  |  |  | @ Cl=0.1, Cd= | 0.0066
|  |  |  | @ Cl=0.4, Cd= | 0.0056872
|  |  |  | @ Cl=0.6, Cd= | 0.0063928
alpha (deg) | Cl | Cd | Cm | Cl/Cd
-10.5 | -0.9587 | 0.02302 | -0.0228 | -41.6464
-10 | -0.9265 | 0.02048 | -0.0194 | -45.2393
-9.5 | -0.9019 | 0.01671 | -0.0147 | -53.9737
-9 | -0.8651 | 0.0151 | -0.0114 | -57.2914
-8.5 | -0.8232 | 0.01443 | -0.0088 | -57.0478
-8 | -0.7788 | 0.01352 | -0.0067 | -57.6036
-7.5 | -0.7159 | 0.01227 | -0.0086 | -58.3456
-7 | -0.6507 | 0.01139 | -0.0108 | -57.1291
-6.5 | -0.59 | 0.0101 | -0.0121 | -58.4158
-6 | -0.5264 | 0.00924 | -0.0139 | -56.9697
-5.5 | -0.458 | 0.00874 | -0.0166 | -52.4027
-5 | -0.3907 | 0.00831 | -0.019 | -47.0156
-4.5 | -0.3283 | 0.00753 | -0.0204 | -43.5989
-4 | -0.2751 | 0.00728 | -0.0195 | -37.7885
-3.5 | -0.2253 | 0.00701 | -0.0178 | -32.1398
-3 | -0.1749 | 0.00697 | -0.0164 | -25.0933
-2.5 | -0.1241 | 0.00686 | -0.0151 | -18.0904
-2 | -0.0727 | 0.00688 | -0.014 | -10.5669
-1.5 | -0.0204 | 0.00692 | -0.0131 | -2.948
-1 | 0.0319 | 0.00696 | -0.0122 | 4.5833
-0.5 | 0.0844 | 0.00699 | -0.0114 | 12.0744
0 | 0.1272 | 0.00592 | -0.0093 | 21.4865
0.5 | 0.1722 | 0.0054 | -0.0072 | 31.8889
1 | 0.2176 | 0.00521 | -0.0048 | 41.7658
1.5 | 0.2667 | 0.0052 | -0.0029 | 51.2885
2 | 0.3282 | 0.00542 | -0.0039 | 60.5535
2.5 | 0.3953 | 0.00567 | -0.0064 | 69.7178
3 | 0.4581 | 0.0059 | -0.0078 | 77.6441
3.5 | 0.5264 | 0.00613 | -0.0106 | 85.8728
4 | 0.5924 | 0.00636 | -0.0129 | 93.1447
4.5 | 0.6549 | 0.00663 | -0.0144 | 98.7783
5 | 0.7224 | 0.00685 | -0.0171 | 105.4599
5.5 | 0.7886 | 0.00712 | -0.0196 | 110.7584
6 | 0.8517 | 0.00743 | -0.0215 | 114.6299
6.5 | 0.8976 | 0.00776 | -0.0195 | 115.6701
7 | 0.943 | 0.00817 | -0.0176 | 115.4223
7.5 | 0.9872 | 0.00873 | -0.0154 | 113.0813
8 | 1.0302 | 0.00942 | -0.0131 | 109.3631
8.5 | 1.0727 | 0.01023 | -0.0108 | 104.8583
9 | 1.1151 | 0.01107 | -0.0086 | 100.7317
9.5 | 1.1588 | 0.01181 | -0.0066 | 98.1202
10 | 1.2022 | 0.0126 | -0.0046 | 95.4127
10.5 | 1.2443 | 0.01351 | -0.0025 | 92.1021
11 | 1.2876 | 0.01424 | -0.0006 | 90.4213
11.5 | 1.3269 | 0.01533 | 0.0017 | 86.5558
12 | 1.3679 | 0.01618 | 0.0038 | 84.5426
12.5 | 1.4055 | 0.01725 | 0.0062 | 81.4783
13 | 1.4358 | 0.0188 | 0.0095 | 76.3723
13.5 | 1.4688 | 0.01994 | 0.0124 | 73.661
14 | 1.4969 | 0.02116 | 0.0159 | 70.742
14.5 | 1.5106 | 0.02275 | 0.0214 | 66.4
15 | 1.5224 | 0.02478 | 0.0259 | 61.4366
15.5 | 1.5175 | 0.0286 | 0.0296 | 53.0594
16 | 1.5118 | 0.03374 | 0.03 | 44.8074
16.5 | 1.4973 | 0.04156 | 0.0269 | 36.0274
17 | 1.468 | 0.05321 | 0.0201 | 27.5888
17.5 | 1.3922 | 0.07303 | 0.0093 | 19.0634
18 | 1.296 | 0.09583 | -0.0017 | 13.5239
18.5 | 1.2401 | 0.11249 | -0.0096 | 11.0241
19 | 1.2017 | 0.12664 | -0.0163 | 9.4891
19.5 | 1.1597 | 0.14223 | -0.0242 | 8.1537
20 | 1.1262 | 0.1571 | -0.0323 | 7.1687

## 51. Re 2M Mach 0.10 (1)
BIGFOIL.COM POLAR EXPORT
NACA23009
NACA23009 |  |  |  | Cl Max: | 1.158 | at alpha= | 10.5 | deg
JavaFoil+Calcfoil stall+Eppler ext transition |  |  |  | L/D Max: | 91.837 | at alpha= | 8.5 | deg
Re: | 2000000 |  |  | Cd Min: | 0.00733 | at alpha= | 0 | deg
Mach: | 0.1 |  |  | Cl=0 at alpha= | -1.1552 | deg
|  |  |  | @ Cl=0.1, Cd= | 0.008921
|  |  |  | @ Cl=0.4, Cd= | 0.0085042
|  |  |  | @ Cl=0.6, Cd= | 0.0091507
alpha (deg) | Cl | Cd | Cm | Cl/Cd
-15 | -0.432 | 0.11995 | -0.002 | -3.599
-14.5 | -0.45 | 0.11375 | -0.002 | -3.957
-14 | -0.468 | 0.10746 | -0.002 | -4.356
-13.5 | -0.485 | 0.10131 | -0.002 | -4.792
-13 | -0.502 | 0.09558 | -0.002 | -5.248
-12.5 | -0.516 | 0.09031 | -0.002 | -5.718
-12 | -0.529 | 0.0854 | -0.002 | -6.196
-11.5 | -0.54 | 0.08067 | -0.002 | -6.69
-11 | -0.548 | 0.07553 | -0.002 | -7.25
-10.5 | -0.552 | 0.07094 | -0.002 | -7.786
-10 | -0.554 | 0.06676 | -0.002 | -8.293
-9.5 | -0.551 | 0.06227 | -0.003 | -8.854
-9 | -0.545 | 0.05809 | -0.003 | -9.381
-8.5 | -0.534 | 0.05406 | -0.003 | -9.885
-8 | -0.519 | 0.05055 | -0.003 | -10.277
-7.5 | -0.5 | 0.04691 | -0.003 | -10.668
-7 | -0.477 | 0.04377 | -0.003 | -10.901
-6.5 | -0.449 | 0.04079 | -0.004 | -11.013
-6 | -0.419 | 0.03736 | -0.004 | -11.21
-5.5 | -0.472 | 0.01054 | -0.007 | -44.796
-5 | -0.425 | 0.01005 | -0.008 | -42.331
-4.5 | -0.376 | 0.00996 | -0.008 | -37.711
-4 | -0.324 | 0.00978 | -0.008 | -33.084
-3.5 | -0.269 | 0.00958 | -0.008 | -28.121
-3 | -0.214 | 0.00938 | -0.008 | -22.774
-2.5 | -0.157 | 0.01015 | -0.009 | -15.436
-2 | -0.099 | 0.01003 | -0.009 | -9.857
-1.5 | -0.04 | 0.00996 | -0.009 | -4.061
-1 | 0.018 | 0.0099 | -0.009 | 1.855
-0.5 | 0.077 | 0.00991 | -0.009 | 7.817
0 | 0.137 | 0.00733 | -0.01 | 18.631
0.5 | 0.196 | 0.00758 | -0.01 | 25.805
1 | 0.254 | 0.00852 | -0.01 | 29.852
1.5 | 0.313 | 0.0085 | -0.01 | 36.858
2 | 0.372 | 0.00849 | -0.011 | 43.826
2.5 | 0.431 | 0.00852 | -0.011 | 50.551
3 | 0.489 | 0.00904 | -0.011 | 54.109
3.5 | 0.548 | 0.00907 | -0.011 | 60.383
4 | 0.606 | 0.00916 | -0.011 | 66.107
4.5 | 0.663 | 0.00928 | -0.012 | 71.475
5 | 0.721 | 0.00951 | -0.012 | 75.787
5.5 | 0.777 | 0.0098 | -0.012 | 79.24
6 | 0.832 | 0.0117 | -0.012 | 71.059
6.5 | 0.885 | 0.01162 | -0.013 | 76.114
7 | 0.936 | 0.01163 | -0.013 | 80.455
7.5 | 0.984 | 0.01174 | -0.013 | 83.831
8 | 1.028 | 0.01163 | -0.014 | 88.411
8.5 | 1.067 | 0.01162 | -0.014 | 91.837
9 | 1.101 | 0.01294 | -0.014 | 85.127
9.5 | 1.13 | 0.01381 | -0.014 | 81.834
10 | 1.15 | 0.01491 | -0.014 | 77.128
10.5 | 1.158 | 0.01637 | -0.015 | 70.719
11 | 1.153 | 0.01887 | -0.015 | 61.092
11.5 | 1.135 | 0.02313 | -0.014 | 49.075
12 | 1.107 | 0.02988 | -0.014 | 37.057
12.5 | 1.076 | 0.03826 | -0.014 | 28.133
13 | 1.043 | 0.04834 | -0.014 | 21.57
13.5 | 1.009 | 0.05855 | -0.013 | 17.235
14 | 0.976 | 0.06849 | -0.013 | 14.246
14.5 | 0.942 | 0.07826 | -0.013 | 12.033
15 | 0.906 | 0.08889 | -0.012 | 10.19
15.5 | 0.87 | 0.09909 | -0.012 | 8.779

## 52. Re 2M Mach 0.10 (2)
BIGFOIL.COM POLAR EXPORT
NACA23009
NACA23009 |  |  |  | Cl Max: | 1.5086 | at alpha= | 15 | deg
XFOIL ncrit=9 |  |  |  | L/D Max: | 115.795 | at alpha= | 6.5 | deg
Re: | 2000000 |  |  | Cd Min: | 0.16389 | at alpha= | 20 | deg
Mach: | 0.1 |  |  | Cl=0 at alpha= | -1.3048 | deg
|  |  |  | @ Cl=0.1, Cd= | 0.0066449
|  |  |  | @ Cl=0.4, Cd= | 0.0056998
|  |  |  | @ Cl=0.6, Cd= | 0.0063977
alpha (deg) | Cl | Cd | Cm | Cl/Cd
-9.5 | -0.8834 | 0.02129 | -0.0191 | -41.4937
-9 | -0.8674 | 0.01598 | -0.0131 | -54.2804
-8.5 | -0.8262 | 0.01513 | -0.0102 | -54.6067
-8 | -0.783 | 0.0142 | -0.0076 | -55.1408
-7.5 | -0.7199 | 0.01276 | -0.0094 | -56.4185
-7 | -0.6544 | 0.01171 | -0.0115 | -55.8839
-6.5 | -0.591 | 0.01084 | -0.013 | -54.5203
-6 | -0.5295 | 0.00936 | -0.0144 | -56.5705
-5.5 | -0.4604 | 0.00882 | -0.0171 | -52.1995
-5 | -0.3926 | 0.00836 | -0.0195 | -46.9617
-4.5 | -0.3301 | 0.00757 | -0.0207 | -43.6063
-4 | -0.2768 | 0.00731 | -0.0197 | -37.8659
-3.5 | -0.2266 | 0.00704 | -0.0181 | -32.1875
-3 | -0.1759 | 0.00699 | -0.0166 | -25.1645
-2.5 | -0.1248 | 0.00688 | -0.0152 | -18.1395
-2 | -0.0731 | 0.00691 | -0.0141 | -10.5789
-1.5 | -0.0205 | 0.00694 | -0.0132 | -2.9539
-1 | 0.032 | 0.00698 | -0.0123 | 4.5845
-0.5 | 0.0848 | 0.00701 | -0.0115 | 12.097
0 | 0.1281 | 0.00597 | -0.0093 | 21.4573
0.5 | 0.1732 | 0.00543 | -0.0072 | 31.8969
1 | 0.2189 | 0.00523 | -0.0048 | 41.8547
1.5 | 0.2681 | 0.00522 | -0.0029 | 51.3602
2 | 0.33 | 0.00543 | -0.0039 | 60.7735
2.5 | 0.3973 | 0.00569 | -0.0063 | 69.8243
3 | 0.4604 | 0.00592 | -0.0077 | 77.7703
3.5 | 0.5292 | 0.00615 | -0.0105 | 86.0488
4 | 0.5957 | 0.00638 | -0.0128 | 93.3699
4.5 | 0.6588 | 0.00664 | -0.0144 | 99.2169
5 | 0.7265 | 0.00688 | -0.017 | 105.5959
5.5 | 0.7932 | 0.00715 | -0.0194 | 110.9371
6 | 0.857 | 0.00746 | -0.0213 | 114.8794
6.5 | 0.9032 | 0.0078 | -0.0193 | 115.7949
7 | 0.9487 | 0.00823 | -0.0172 | 115.2734
7.5 | 0.9933 | 0.00879 | -0.015 | 113.0034
8 | 1.0365 | 0.00952 | -0.0126 | 108.8761
8.5 | 1.0791 | 0.01035 | -0.0102 | 104.2609
9 | 1.1221 | 0.01118 | -0.0078 | 100.3667
9.5 | 1.1659 | 0.01197 | -0.0057 | 97.4018
10 | 1.2097 | 0.01277 | -0.0036 | 94.7298
10.5 | 1.2523 | 0.01367 | -0.0014 | 91.6094
11 | 1.295 | 0.01452 | 0.0007 | 89.1873
11.5 | 1.335 | 0.01558 | 0.0032 | 85.6868
12 | 1.3752 | 0.01654 | 0.0055 | 83.1439
12.5 | 1.4105 | 0.01782 | 0.0084 | 79.1526
13 | 1.4417 | 0.01928 | 0.0118 | 74.777
13.5 | 1.472 | 0.02059 | 0.0152 | 71.491
14 | 1.493 | 0.02193 | 0.0201 | 68.0803
14.5 | 1.5038 | 0.02391 | 0.0254 | 62.8942
15 | 1.5086 | 0.02675 | 0.0295 | 56.3963
15.5 | 1.4936 | 0.03231 | 0.0313 | 46.2272
16 | 1.4894 | 0.03847 | 0.0294 | 38.7159
16.5 | 1.4552 | 0.05063 | 0.0224 | 28.7419
17 | 1.3897 | 0.06886 | 0.012 | 20.1815
17.5 | 1.3127 | 0.08827 | 0.0026 | 14.8714
18 | 1.2477 | 0.10606 | -0.0059 | 11.7641
18.5 | 1.1993 | 0.12178 | -0.0135 | 9.8481
19 | 1.1663 | 0.13535 | -0.0201 | 8.6169
19.5 | 1.1322 | 0.1499 | -0.0278 | 7.553
20 | 1.1046 | 0.16389 | -0.0357 | 6.7399

## 53. Re 2M Mach 0.25 (1)
BIGFOIL.COM POLAR EXPORT
NACA23009
NACA23009 |  |  |  | Cl Max: | 1.127 | at alpha= | 10 | deg
JavaFoil+Calcfoil stall+Eppler ext transition |  |  |  | L/D Max: | 91.761 | at alpha= | 8 | deg
Re: | 2000000 |  |  | Cd Min: | 0.00755 | at alpha= | 0 | deg
Mach: | 0.25 |  |  | Cl=0 at alpha= | -1.1557 | deg
|  |  |  | @ Cl=0.1, Cd= | 0.00925
|  |  |  | @ Cl=0.4, Cd= | 0.008531
|  |  |  | @ Cl=0.6, Cd= | 0.1227
alpha (deg) | Cl | Cd | Cm | Cl/Cd
-13.5 | -0.147 | 0.10637 | -0.002 | -1.379
-13 | -0.217 | 0.10064 | -0.002 | -2.154
-12.5 | -0.271 | 0.09495 | -0.002 | -2.85
-12 | -0.318 | 0.08974 | -0.002 | -3.543
-11.5 | -0.36 | 0.08444 | -0.002 | -4.264
-11 | -0.397 | 0.08009 | -0.002 | -4.961
-10.5 | -0.429 | 0.07475 | -0.002 | -5.74
-10 | -0.455 | 0.07023 | -0.003 | -6.478
-9.5 | -0.474 | 0.06523 | -0.003 | -7.272
-9 | -0.487 | 0.06137 | -0.003 | -7.934
-8.5 | -0.492 | 0.05723 | -0.003 | -8.603
-8 | -0.491 | 0.05281 | -0.003 | -9.293
-7.5 | -0.482 | 0.04911 | -0.003 | -9.818
-7 | -0.467 | 0.04556 | -0.003 | -10.254
-6.5 | -0.445 | 0.04228 | -0.003 | -10.52
-6 | -0.417 | 0.03942 | -0.004 | -10.584
-5.5 | -0.387 | 0.03598 | -0.004 | -10.745
-5 | -0.432 | 0.01023 | -0.008 | -42.187
-4.5 | -0.383 | 0.00999 | -0.008 | -38.304
-4 | -0.331 | 0.01003 | -0.008 | -32.968
-3.5 | -0.276 | 0.00985 | -0.008 | -28.004
-3 | -0.219 | 0.00962 | -0.009 | -22.766
-2.5 | -0.161 | 0.0095 | -0.009 | -16.92
-2 | -0.102 | 0.01026 | -0.009 | -9.892
-1.5 | -0.042 | 0.01015 | -0.009 | -4.093
-1 | 0.019 | 0.01009 | -0.009 | 1.87
-0.5 | 0.08 | 0.0101 | -0.01 | 7.878
0 | 0.14 | 0.00755 | -0.01 | 18.581
0.5 | 0.201 | 0.00786 | -0.01 | 25.556
1 | 0.261 | 0.00871 | -0.01 | 30.027
1.5 | 0.322 | 0.00868 | -0.011 | 37.075
2 | 0.382 | 0.00845 | -0.011 | 45.234
2.5 | 0.442 | 0.00872 | -0.011 | 50.734
3 | 0.503 | 0.00926 | -0.011 | 54.264
3.5 | 0.562 | 0.00929 | -0.012 | 60.521
4 | 0.622 | 0.00942 | -0.012 | 66.05
4.5 | 0.681 | 0.00958 | -0.012 | 71.145
5 | 0.74 | 0.0098 | -0.012 | 75.51
5.5 | 0.797 | 0.01016 | -0.013 | 78.476
6 | 0.853 | 0.0105 | -0.013 | 81.216
6.5 | 0.906 | 0.01213 | -0.013 | 74.712
7 | 0.957 | 0.01221 | -0.013 | 78.412
7.5 | 1.005 | 0.01108 | -0.014 | 90.704
8 | 1.045 | 0.01139 | -0.014 | 91.761
8.5 | 1.08 | 0.01294 | -0.014 | 83.489
9 | 1.108 | 0.0139 | -0.014 | 79.708
9.5 | 1.125 | 0.01516 | -0.014 | 74.209
10 | 1.127 | 0.017 | -0.015 | 66.316
10.5 | 1.11 | 0.02034 | -0.015 | 54.56
11 | 1.074 | 0.02651 | -0.014 | 40.517
11.5 | 1.028 | 0.03575 | -0.014 | 28.762
12 | 0.978 | 0.0468 | -0.013 | 20.89
12.5 | 0.923 | 0.05906 | -0.013 | 15.622
13 | 0.865 | 0.07116 | -0.012 | 12.157
13.5 | 0.802 | 0.08468 | -0.012 | 9.473
14 | 0.731 | 0.10158 | -0.01 | 7.197
14.5 | 0.663 | 0.1134 | -0.009 | 5.844
15 | 0.593 | 0.1227 | -0.009 | 4.836

## 54. Re 2M Mach 0.25 (2)
BIGFOIL.COM POLAR EXPORT
NACA23009
NACA23009 |  |  |  | Cl Max: | 1.4385 | at alpha= | 13.5 | deg
XFOIL ncrit=9 |  |  |  | L/D Max: | 115.817 | at alpha= | 6 | deg
Re: | 2000000 |  |  | Cd Min: | 0.24576 | at alpha= | -20 | deg
Mach: | 0.25 |  |  | Cl=0 at alpha= | -1.3026 | deg
|  |  |  | @ Cl=0.1, Cd= | 0.0068818
|  |  |  | @ Cl=0.4, Cd= | 0.0057486
|  |  |  | @ Cl=0.6, Cd= | 0.006436
alpha (deg) | Cl | Cd | Cm | Cl/Cd
-20 | -0.766 | 0.24576 | 0.0616 | -3.1169
-19.5 | -0.7495 | 0.23992 | 0.058 | -3.124
-19 | -0.7325 | 0.2337 | 0.0543 | -3.1344
-18.5 | -0.7154 | 0.22765 | 0.0508 | -3.1425
-18 | -0.6981 | 0.22019 | 0.047 | -3.1704
-17.5 | -0.682 | 0.21305 | 0.0433 | -3.2011
-17 | -0.6665 | 0.20591 | 0.0397 | -3.2369
-16.5 | -0.6516 | 0.19864 | 0.0363 | -3.2803
-16 | -0.6377 | 0.19094 | 0.0329 | -3.3398
-15.5 | -0.6239 | 0.18388 | 0.0298 | -3.393
-15 | -0.6135 | 0.17613 | 0.027 | -3.4832
-14.5 | -0.5986 | 0.17042 | 0.0245 | -3.5125
-14 | -0.5853 | 0.16304 | 0.0215 | -3.5899
-13.5 | -0.5756 | 0.15488 | 0.0181 | -3.7164
-13 | -0.5662 | 0.14699 | 0.0152 | -3.852
-12.5 | -0.5579 | 0.13917 | 0.0123 | -4.0088
-12 | -0.5504 | 0.13112 | 0.0094 | -4.1977
-11.5 | -0.5511 | 0.12145 | 0.006 | -4.5377
-11 | -0.5406 | 0.11544 | 0.0039 | -4.683
-10.5 | -0.5349 | 0.10773 | 0.0008 | -4.9652
-9.5 | -0.5267 | 0.09211 | -0.0062 | -5.7182
-9 | -0.4445 | 0.06844 | -0.0186 | -6.4947
-8.5 | -0.5435 | 0.07133 | -0.0208 | -7.6195
-8 | -0.6254 | 0.05026 | -0.0277 | -12.4433
-7 | -0.6683 | 0.01604 | -0.0162 | -41.6646
-6.5 | -0.608 | 0.01271 | -0.0168 | -47.8363
-6 | -0.543 | 0.01094 | -0.0179 | -49.6344
-5.5 | -0.4743 | 0.00948 | -0.0198 | -50.0316
-5 | -0.4031 | 0.00875 | -0.022 | -46.0686
-4.5 | -0.3398 | 0.00787 | -0.0226 | -43.1766
-4 | -0.2853 | 0.00752 | -0.0212 | -37.9388
-3.5 | -0.2328 | 0.00735 | -0.0194 | -31.6735
-3 | -0.1818 | 0.00711 | -0.0174 | -25.5696
-2.5 | -0.1289 | 0.00701 | -0.0159 | -18.388
-2 | -0.0755 | 0.00703 | -0.0146 | -10.7397
-1.5 | -0.0214 | 0.00701 | -0.0135 | -3.0528
-1 | 0.0328 | 0.00709 | -0.0126 | 4.6262
-0.5 | 0.0872 | 0.00713 | -0.0117 | 12.23
0 | 0.1331 | 0.00624 | -0.0096 | 21.3301
0.5 | 0.1789 | 0.0056 | -0.0073 | 31.9464
1 | 0.2257 | 0.00535 | -0.0047 | 42.1869
1.5 | 0.2759 | 0.00532 | -0.0027 | 51.8609
2 | 0.3388 | 0.00552 | -0.0034 | 61.3768
2.5 | 0.4084 | 0.00578 | -0.0057 | 70.6574
3 | 0.4727 | 0.00602 | -0.0069 | 78.5216
3.5 | 0.5444 | 0.00626 | -0.0098 | 86.9649
4 | 0.6139 | 0.00648 | -0.0122 | 94.7377
4.5 | 0.6802 | 0.00674 | -0.0138 | 100.9199
5 | 0.75 | 0.00701 | -0.0162 | 106.99
5.5 | 0.8197 | 0.0073 | -0.0185 | 112.2877
6 | 0.886 | 0.00765 | -0.0201 | 115.817
6.5 | 0.9335 | 0.00807 | -0.0176 | 115.6753
7 | 0.9806 | 0.00857 | -0.0151 | 114.4224
7.5 | 1.0261 | 0.00926 | -0.0123 | 110.8099
8 | 1.0697 | 0.01018 | -0.0092 | 105.0786
8.5 | 1.1139 | 0.01111 | -0.0062 | 100.261
9 | 1.1594 | 0.01197 | -0.0033 | 96.8588
9.5 | 1.2049 | 0.01287 | -0.0005 | 93.6208
10 | 1.2493 | 0.0139 | 0.0025 | 89.8777
10.5 | 1.2924 | 0.01498 | 0.0056 | 86.275
11 | 1.3335 | 0.0162 | 0.0089 | 82.3148
11.5 | 1.3722 | 0.01751 | 0.0126 | 78.3666
12 | 1.3986 | 0.01956 | 0.0176 | 71.5031
12.5 | 1.4249 | 0.02123 | 0.0226 | 67.1173
13 | 1.4351 | 0.02326 | 0.0293 | 61.6982
13.5 | 1.4385 | 0.02632 | 0.0344 | 54.6543
14 | 1.4377 | 0.03077 | 0.0365 | 46.7241
14.5 | 1.4153 | 0.03959 | 0.033 | 35.7489
15 | 1.3816 | 0.05262 | 0.0244 | 26.2562
15.5 | 1.3226 | 0.06941 | 0.0149 | 19.0549
16 | 1.2499 | 0.08725 | 0.0059 | 14.3255
16.5 | 1.1875 | 0.10394 | -0.0025 | 11.4249
17 | 1.1461 | 0.11823 | -0.0096 | 9.6938
17.5 | 1.1143 | 0.13154 | -0.0162 | 8.4712
18 | 1.0898 | 0.14406 | -0.0226 | 7.5649
18.5 | 1.0737 | 0.15566 | -0.0289 | 6.8977

## 55. Re 2M Mach 0.50 (1)
BIGFOIL.COM POLAR EXPORT
NACA23009
NACA23009 |  |  |  | Cl Max: | 1.147 | at alpha= | 20 | deg
JavaFoil+Calcfoil stall+Eppler ext transition |  |  |  | L/D Max: | 96.099 | at alpha= | 7 | deg
Re: | 2000000 |  |  | Cd Min: | 0.00842 | at alpha= | 1 | deg
Mach: | 0.5 |  |  | Cl=0 at alpha= | -1.1567 | deg
|  |  |  | @ Cl=0.1, Cd= | 0.010524
|  |  |  | @ Cl=0.4, Cd= | 0.0087251
|  |  |  | @ Cl=0.6, Cd= | 0.0094586
alpha (deg) | Cl | Cd | Cm | Cl/Cd
-20 | -0.981 | 0.17549 | -0.002 | -5.589
-19.5 | -0.955 | 0.17138 | -0.002 | -5.571
-19 | -0.93 | 0.16653 | -0.002 | -5.584
-18.5 | -0.905 | 0.16189 | -0.002 | -5.591
-18 | -0.879 | 0.15694 | -0.002 | -5.602
-17.5 | -0.854 | 0.15256 | -0.002 | -5.597
-17 | -0.829 | 0.14474 | -0.003 | -5.727
-16.5 | -0.804 | 0.14037 | -0.003 | -5.726
-16 | -0.777 | 0.13609 | -0.003 | -5.712
-15.5 | -0.752 | 0.13195 | -0.003 | -5.7
-15 | -0.727 | 0.12797 | -0.003 | -5.678
-14.5 | -0.7 | 0.12312 | -0.003 | -5.689
-14 | -0.675 | 0.11904 | -0.003 | -5.67
-13.5 | -0.649 | 0.11369 | -0.003 | -5.712
-13 | -0.623 | 0.11107 | -0.003 | -5.61
-12.5 | -0.597 | 0.08669 | -0.003 | -6.892
-12 | -0.572 | 0.07958 | -0.003 | -7.185
-11.5 | -0.545 | 0.08626 | -0.003 | -6.322
-11 | -0.52 | 0.07527 | -0.003 | -6.902
-10.5 | -0.494 | 0.06901 | -0.003 | -7.154
-10 | -0.467 | 0.07326 | -0.003 | -6.379
-9.5 | -0.441 | 0.06348 | -0.003 | -6.95
-9 | -0.415 | 0.0736 | -0.003 | -5.638
-8.5 | -0.389 | 0.05933 | -0.003 | -6.553
-8 | -0.363 | 0.05305 | -0.003 | -6.835
-7.5 | -0.336 | 0.05212 | -0.003 | -6.451
-7 | -0.31 | 0.04818 | -0.003 | -6.433
-6.5 | -0.284 | 0.04696 | -0.003 | -6.037
-6 | -0.257 | 0.04519 | -0.003 | -5.689
-5.5 | -0.231 | 0.04172 | -0.004 | -5.531
-5 | -0.309 | 0.04016 | -0.004 | -7.685
-4.5 | -0.311 | 0.03663 | -0.004 | -8.484
-4 | -0.283 | 0.03348 | -0.005 | -8.44
-3.5 | -0.299 | 0.01046 | -0.009 | -28.623
-3 | -0.241 | 0.01023 | -0.01 | -23.537
-2.5 | -0.178 | 0.01 | -0.01 | -17.796
-2 | -0.113 | 0.00981 | -0.01 | -11.499
-1.5 | -0.046 | 0.00975 | -0.01 | -4.751
-1 | 0.021 | 0.01048 | -0.011 | 2.008
-0.5 | 0.089 | 0.0105 | -0.011 | 8.463
0 | 0.157 | 0.01065 | -0.011 | 14.711
0.5 | 0.224 | 0.00843 | -0.011 | 26.621
1 | 0.292 | 0.00842 | -0.012 | 34.677
1.5 | 0.359 | 0.00849 | -0.012 | 42.347
2 | 0.427 | 0.00888 | -0.012 | 48.061
2.5 | 0.494 | 0.00871 | -0.012 | 56.705
3 | 0.561 | 0.00911 | -0.013 | 61.537
3.5 | 0.627 | 0.0097 | -0.013 | 64.615
4 | 0.693 | 0.00995 | -0.013 | 69.611
4.5 | 0.758 | 0.01019 | -0.013 | 74.388
5 | 0.822 | 0.01061 | -0.014 | 77.514
5.5 | 0.884 | 0.01046 | -0.014 | 84.457
6 | 0.941 | 0.0105 | -0.014 | 89.618
6.5 | 0.992 | 0.01081 | -0.015 | 91.705
7 | 1.032 | 0.01073 | -0.015 | 96.099
7.5 | 1.044 | 0.01516 | -0.015 | 68.906
8 | 1.01 | 0.01864 | -0.015 | 54.212
8.5 | 0.855 | 0.03066 | -0.014 | 27.901
9 | 0.579 | 0.04803 | -0.012 | 12.052
9.5 | 0.571 | 0.0694 | -0.007 | 8.233
10 | 0.598 | 0.07441 | -0.007 | 8.04
10.5 | 0.625 | 0.08606 | -0.007 | 7.262
11 | 0.652 | 0.08756 | -0.008 | 7.447
11.5 | 0.679 | 0.09139 | -0.008 | 7.433
12 | 0.707 | 0.10523 | -0.009 | 6.715
12.5 | 0.734 | 0.11065 | -0.009 | 6.634
13 | 0.762 | 0.11273 | -0.01 | 6.757
13.5 | 0.789 | 0.11861 | -0.01 | 6.649
14 | 0.816 | 0.12337 | -0.01 | 6.617
14.5 | 0.844 | 0.12714 | -0.011 | 6.64
15 | 0.872 | 0.13254 | -0.011 | 6.58
15.5 | 0.899 | 0.13595 | -0.011 | 6.611
16 | 0.927 | 0.14454 | -0.012 | 6.414
16.5 | 0.954 | 0.14609 | -0.012 | 6.529
17 | 0.982 | 0.15306 | -0.012 | 6.415
17.5 | 1.009 | 0.15736 | -0.013 | 6.412
18 | 1.037 | 0.16351 | -0.013 | 6.342
18.5 | 1.064 | 0.1668 | -0.013 | 6.377
19 | 1.092 | 0.17101 | -0.014 | 6.385
19.5 | 1.118 | 0.17268 | -0.014 | 6.477
20 | 1.147 | 0.18183 | -0.015 | 6.311

## 56. Re 2M Mach 0.50 (2)
BIGFOIL.COM POLAR EXPORT
NACA23009
NACA23009 |  |  |  | Cl Max: | 1.2959 | at alpha= | 9 | deg
XFOIL ncrit=9 |  |  |  | L/D Max: | 116.87 | at alpha= | 6 | deg
Re: | 2000000 |  |  | Cd Min: | 0.26908 | at alpha= | -20 | deg
Mach: | 0.5 |  |  | Cl=0 at alpha= | -1.2962 | deg
|  |  |  | @ Cl=0.1, Cd= | 0.007583
|  |  |  | @ Cl=0.4, Cd= | 0.0058982
|  |  |  | @ Cl=0.6, Cd= | 0.0066442
alpha (deg) | Cl | Cd | Cm | Cl/Cd
-20 | -0.8323 | 0.26908 | 0.0736 | -3.0931
-19.5 | -0.8115 | 0.26164 | 0.0692 | -3.1016
-19 | -0.7903 | 0.25398 | 0.0646 | -3.1117
-18.5 | -0.769 | 0.24633 | 0.0602 | -3.1218
-18 | -0.747 | 0.2375 | 0.0555 | -3.1453
-17.5 | -0.7262 | 0.22927 | 0.0511 | -3.1674
-17 | -0.7059 | 0.22123 | 0.0468 | -3.1908
-16.5 | -0.6862 | 0.21309 | 0.0426 | -3.2202
-16 | -0.6679 | 0.20493 | 0.039 | -3.2592
-15.5 | -0.6488 | 0.19723 | 0.0353 | -3.2896
-15 | -0.63 | 0.18984 | 0.0318 | -3.3186
-14.5 | -0.6112 | 0.18259 | 0.0284 | -3.3474
-14 | -0.5935 | 0.17404 | 0.0245 | -3.4101
-13.5 | -0.5778 | 0.16579 | 0.0209 | -3.4851
-13 | -0.5631 | 0.15757 | 0.0175 | -3.5736
-12.5 | -0.5491 | 0.14965 | 0.0144 | -3.6692
-12 | -0.5365 | 0.14226 | 0.0122 | -3.7713
-11.5 | -0.5233 | 0.13494 | 0.0095 | -3.878
-11 | -0.5103 | 0.12778 | 0.0069 | -3.9936
-10.5 | -0.4996 | 0.12001 | 0.004 | -4.163
-10 | -0.4927 | 0.11046 | -0.0005 | -4.4604
-9.5 | -0.4843 | 0.10263 | -0.0034 | -4.7189
-9 | -0.4787 | 0.09412 | -0.007 | -5.0861
-8.5 | -0.4738 | 0.08694 | -0.0094 | -5.4497
-8 | -0.4723 | 0.0785 | -0.0136 | -6.0166
-7.5 | -0.4733 | 0.06944 | -0.0191 | -6.816
-7 | -0.4875 | 0.06 | -0.0276 | -8.125
-6.5 | -0.5078 | 0.05234 | -0.0276 | -9.7019
-6 | -0.5016 | 0.04358 | -0.0296 | -11.5099
-5.5 | -0.4613 | 0.03225 | -0.0356 | -14.3039
-5 | -0.4077 | 0.02192 | -0.0383 | -18.5995
-4.5 | -0.3578 | 0.01565 | -0.0355 | -22.8626
-4 | -0.3146 | 0.01008 | -0.0302 | -31.2103
-3.5 | -0.2614 | 0.00862 | -0.0258 | -30.3248
-3 | -0.2047 | 0.00805 | -0.0223 | -25.4286
-2.5 | -0.1462 | 0.00766 | -0.0195 | -19.0862
-2 | -0.0864 | 0.00749 | -0.0172 | -11.5354
-1.5 | -0.0249 | 0.00749 | -0.0155 | -3.3244
-1 | 0.0362 | 0.00752 | -0.0139 | 4.8138
-0.5 | 0.0977 | 0.00758 | -0.0125 | 12.8892
0 | 0.1589 | 0.00766 | -0.0112 | 20.7441
0.5 | 0.2051 | 0.00631 | -0.0077 | 32.504
1 | 0.2569 | 0.00586 | -0.0045 | 43.8396
1.5 | 0.3119 | 0.00571 | -0.0015 | 54.6235
2 | 0.3772 | 0.00582 | -0.0005 | 64.811
2.5 | 0.4559 | 0.00609 | -0.0025 | 74.8604
3 | 0.5361 | 0.00638 | -0.0047 | 84.0282
3.5 | 0.6135 | 0.0067 | -0.0062 | 91.5672
4 | 0.6962 | 0.00701 | -0.0085 | 99.3153
4.5 | 0.7761 | 0.00734 | -0.0099 | 105.7357
5 | 0.8579 | 0.00771 | -0.0114 | 111.2711
5.5 | 0.9417 | 0.00817 | -0.0128 | 115.2632
6 | 1.0156 | 0.00869 | -0.0119 | 116.87
6.5 | 1.07 | 0.00939 | -0.0071 | 113.951
7 | 1.12 | 0.01047 | -0.0014 | 106.9723
7.5 | 1.1686 | 0.0118 | 0.0047 | 99.0339
8 | 1.2194 | 0.01312 | 0.011 | 92.9421
8.5 | 1.2653 | 0.01485 | 0.0181 | 85.2054
9 | 1.2959 | 0.01744 | 0.0268 | 74.3062
9.5 | 1.2951 | 0.02089 | 0.0381 | 61.9962
10 | 1.2705 | 0.02596 | 0.0463 | 48.9407
10.5 | 1.2377 | 0.0355 | 0.0427 | 34.8648
11 | 1.1971 | 0.04979 | 0.0317 | 24.043
11.5 | 1.1531 | 0.06258 | 0.0245 | 18.426
12 | 1.1096 | 0.07487 | 0.0176 | 14.8204
12.5 | 1.0715 | 0.08684 | 0.011 | 12.3388
13 | 1.039 | 0.09863 | 0.0047 | 10.5343
13.5 | 1.0124 | 0.11044 | -0.0015 | 9.167
14 | 0.9892 | 0.12233 | -0.0078 | 8.0863

## 57. Re 3M Mach 0.00 (1)
BIGFOIL.COM POLAR EXPORT
NACA23009
NACA23009 |  |  |  | Cl Max: | 1.174 | at alpha= | 11 | deg
JavaFoil+Calcfoil stall+Eppler ext transition |  |  |  | L/D Max: | 97.02 | at alpha= | 9 | deg
Re: | 3000000 |  |  | Cd Min: | 0.00759 | at alpha= | 0 | deg
Mach: | 0 |  |  | Cl=0 at alpha= | -1.1552 | deg
|  |  |  | @ Cl=0.1, Cd= | 0.0088042
|  |  |  | @ Cl=0.4, Cd= | 0.0081402
|  |  |  | @ Cl=0.6, Cd= | 0.0086559
alpha (deg) | Cl | Cd | Cm | Cl/Cd
-15.5 | -0.457 | 0.12084 | -0.002 | -3.779
-15 | -0.473 | 0.11428 | -0.002 | -4.138
-14.5 | -0.489 | 0.10825 | -0.002 | -4.515
-14 | -0.504 | 0.10268 | -0.002 | -4.909
-13.5 | -0.518 | 0.0973 | -0.002 | -5.328
-13 | -0.532 | 0.09187 | -0.002 | -5.786
-12.5 | -0.543 | 0.08633 | -0.002 | -6.291
-12 | -0.553 | 0.08154 | -0.002 | -6.779
-11.5 | -0.56 | 0.07689 | -0.002 | -7.286
-11 | -0.565 | 0.07258 | -0.002 | -7.787
-10.5 | -0.567 | 0.06826 | -0.003 | -8.31
-10 | -0.566 | 0.06376 | -0.003 | -8.877
-9.5 | -0.561 | 0.05956 | -0.003 | -9.424
-9 | -0.553 | 0.05571 | -0.003 | -9.923
-8.5 | -0.54 | 0.05179 | -0.003 | -10.435
-8 | -0.524 | 0.04848 | -0.003 | -10.809
-7.5 | -0.504 | 0.04487 | -0.003 | -11.235
-7 | -0.481 | 0.04134 | -0.004 | -11.627
-6.5 | -0.556 | 0.00963 | -0.007 | -57.722
-6 | -0.515 | 0.01032 | -0.007 | -49.935
-5.5 | -0.471 | 0.01001 | -0.007 | -47.1
-5 | -0.424 | 0.00977 | -0.007 | -43.418
-4.5 | -0.374 | 0.00951 | -0.008 | -39.384
-4 | -0.322 | 0.00939 | -0.008 | -34.342
-3.5 | -0.268 | 0.00923 | -0.008 | -29.06
-3 | -0.213 | 0.00991 | -0.008 | -21.469
-2.5 | -0.156 | 0.00976 | -0.008 | -15.977
-2 | -0.098 | 0.00968 | -0.009 | -10.168
-1.5 | -0.04 | 0.0096 | -0.009 | -4.196
-1 | 0.018 | 0.00958 | -0.009 | 1.909
-0.5 | 0.077 | 0.00958 | -0.009 | 8.04
0 | 0.136 | 0.00759 | -0.01 | 17.911
0.5 | 0.195 | 0.00796 | -0.01 | 24.443
1 | 0.253 | 0.00829 | -0.01 | 30.547
1.5 | 0.312 | 0.0082 | -0.01 | 38.03
2 | 0.37 | 0.00813 | -0.01 | 45.56
2.5 | 0.429 | 0.00815 | -0.011 | 52.585
3 | 0.487 | 0.00867 | -0.011 | 56.169
3.5 | 0.545 | 0.00858 | -0.011 | 63.483
4 | 0.603 | 0.00866 | -0.011 | 69.575
4.5 | 0.66 | 0.00874 | -0.012 | 75.582
5 | 0.717 | 0.00964 | -0.012 | 74.446
5.5 | 0.773 | 0.00981 | -0.012 | 78.811
6 | 0.828 | 0.01093 | -0.012 | 75.701
6.5 | 0.881 | 0.01083 | -0.013 | 81.326
7 | 0.931 | 0.01082 | -0.013 | 86.118
7.5 | 0.98 | 0.011 | -0.013 | 89.128
8 | 1.025 | 0.01146 | -0.013 | 89.419
8.5 | 1.065 | 0.01152 | -0.014 | 92.444
9 | 1.101 | 0.01135 | -0.014 | 97.02
9.5 | 1.132 | 0.01258 | -0.014 | 90.005
10 | 1.156 | 0.01344 | -0.014 | 85.982
10.5 | 1.17 | 0.01453 | -0.015 | 80.533
11 | 1.174 | 0.01602 | -0.015 | 73.26
11.5 | 1.166 | 0.01842 | -0.015 | 63.296
12 | 1.146 | 0.02251 | -0.015 | 50.916
12.5 | 1.12 | 0.02845 | -0.014 | 39.358
13 | 1.087 | 0.03664 | -0.014 | 29.68
13.5 | 1.054 | 0.04601 | -0.014 | 22.905
14 | 1.02 | 0.05578 | -0.014 | 18.295
14.5 | 0.987 | 0.0655 | -0.013 | 15.073
15 | 0.953 | 0.07606 | -0.013 | 12.527
15.5 | 0.92 | 0.08512 | -0.013 | 10.81
16 | 0.886 | 0.09505 | -0.013 | 9.324

## 58. Re 3M Mach 0.00 (2)
BIGFOIL.COM POLAR EXPORT
NACA23009
NACA23009 |  |  |  | Cl Max: | 1.613 | at alpha= | 16.5 | deg
XFOIL ncrit=9 |  |  |  | L/D Max: | 123.955 | at alpha= | 6.5 | deg
Re: | 3000000 |  |  | Cd Min: | 0.13562 | at alpha= | 20 | deg
Mach: | 0 |  |  | Cl=0 at alpha= | -1.2715 | deg
|  |  |  | @ Cl=0.1, Cd= | 0.0066539
|  |  |  | @ Cl=0.4, Cd= | 0.0051777
|  |  |  | @ Cl=0.6, Cd= | 0.0058311
alpha (deg) | Cl | Cd | Cm | Cl/Cd
-13.5 | -1.0231 | 0.05285 | -0.0426 | -19.3586
-13 | -1.182 | 0.02512 | -0.0309 | -47.0541
-12.5 | -1.1653 | 0.02083 | -0.0264 | -55.9434
-12 | -1.1318 | 0.01868 | -0.0233 | -60.5889
-11.5 | -1.0924 | 0.01731 | -0.0208 | -63.108
-11 | -1.0516 | 0.01619 | -0.0184 | -64.9537
-10.5 | -1.0107 | 0.01511 | -0.0158 | -66.8895
-10 | -0.9693 | 0.01417 | -0.0131 | -68.4051
-9.5 | -0.9272 | 0.01344 | -0.0105 | -68.9881
-9 | -0.8839 | 0.01268 | -0.0081 | -69.7082
-8.5 | -0.8208 | 0.01218 | -0.0099 | -67.3892
-8 | -0.7618 | 0.0104 | -0.0111 | -73.25
-7.5 | -0.6977 | 0.00962 | -0.0131 | -72.526
-7 | -0.638 | 0.00908 | -0.014 | -70.2643
-6.5 | -0.5747 | 0.00854 | -0.0156 | -67.2951
-6 | -0.5075 | 0.00809 | -0.0181 | -62.7318
-5.5 | -0.4437 | 0.00737 | -0.0199 | -60.2035
-5 | -0.386 | 0.0071 | -0.02 | -54.3662
-4.5 | -0.335 | 0.00697 | -0.0187 | -48.0631
-4 | -0.2855 | 0.00672 | -0.0171 | -42.4851
-3.5 | -0.2342 | 0.00667 | -0.0159 | -35.1124
-3 | -0.1825 | 0.00659 | -0.0148 | -27.6935
-2.5 | -0.13 | 0.00662 | -0.014 | -19.6375
-2 | -0.0772 | 0.00659 | -0.0132 | -11.7147
-1.5 | -0.0244 | 0.00664 | -0.0124 | -3.6747
-1 | 0.029 | 0.00669 | -0.0118 | 4.3348
-0.5 | 0.0821 | 0.00676 | -0.0111 | 12.145
0 | 0.1327 | 0.00646 | -0.0101 | 20.5418
0.5 | 0.1768 | 0.00556 | -0.0081 | 31.7986
1 | 0.2248 | 0.00523 | -0.0064 | 42.9828
1.5 | 0.2731 | 0.00505 | -0.0047 | 54.0792
2 | 0.3226 | 0.005 | -0.003 | 64.52
2.5 | 0.3805 | 0.00512 | -0.0032 | 74.3164
3 | 0.4447 | 0.00531 | -0.005 | 83.7476
3.5 | 0.505 | 0.00552 | -0.0059 | 91.4855
4 | 0.5719 | 0.00574 | -0.0084 | 99.6341
4.5 | 0.6367 | 0.00595 | -0.0104 | 107.0084
5 | 0.6987 | 0.00619 | -0.0119 | 112.8756
5.5 | 0.7617 | 0.00648 | -0.0136 | 117.5463
6 | 0.8264 | 0.0068 | -0.0158 | 121.5294
6.5 | 0.89 | 0.00718 | -0.0178 | 123.9554
7 | 0.9514 | 0.00769 | -0.0194 | 123.7191
7.5 | 0.995 | 0.00824 | -0.0171 | 120.7524
8 | 1.0375 | 0.00893 | -0.0147 | 116.1814
8.5 | 1.0807 | 0.0096 | -0.0124 | 112.5729
9 | 1.1239 | 0.01032 | -0.0102 | 108.905
9.5 | 1.1681 | 0.01096 | -0.0082 | 106.5785
10 | 1.212 | 0.01166 | -0.0063 | 103.9451
10.5 | 1.2567 | 0.0123 | -0.0045 | 102.1707
11 | 1.3 | 0.01307 | -0.0027 | 99.4644
11.5 | 1.3434 | 0.0138 | -0.0009 | 97.3478
12 | 1.3829 | 0.01483 | 0.0015 | 93.2502
12.5 | 1.4245 | 0.01561 | 0.0034 | 91.2556
13 | 1.4635 | 0.01653 | 0.0056 | 88.536
13.5 | 1.499 | 0.01764 | 0.0082 | 84.9773
14 | 1.5289 | 0.01903 | 0.0115 | 80.3416
14.5 | 1.5576 | 0.02024 | 0.015 | 76.9565
15 | 1.5762 | 0.02153 | 0.0199 | 73.2095
15.5 | 1.5937 | 0.0232 | 0.024 | 68.694
16 | 1.6064 | 0.02551 | 0.0273 | 62.9714
16.5 | 1.613 | 0.02878 | 0.0294 | 56.0459
17 | 1.6124 | 0.03351 | 0.0296 | 48.117
17.5 | 1.5982 | 0.04105 | 0.0268 | 38.933
18 | 1.5566 | 0.05408 | 0.0197 | 28.7833
18.5 | 1.4933 | 0.07126 | 0.0106 | 20.9557
19 | 1.3972 | 0.0937 | -0.0004 | 14.9114
19.5 | 1.2984 | 0.11752 | -0.0123 | 11.0483
20 | 1.2384 | 0.13562 | -0.0213 | 9.1314

## 59. Re 3M Mach 0.10 (1)
BIGFOIL.COM POLAR EXPORT
NACA23009
NACA23009 |  |  |  | Cl Max: | 1.166 | at alpha= | 10.5 | deg
JavaFoil+Calcfoil stall+Eppler ext transition |  |  |  | L/D Max: | 95.776 | at alpha= | 9 | deg
Re: | 3000000 |  |  | Cd Min: | 0.00761 | at alpha= | 0 | deg
Mach: | 0.1 |  |  | Cl=0 at alpha= | -1.1552 | deg
|  |  |  | @ Cl=0.1, Cd= | 0.008868
|  |  |  | @ Cl=0.4, Cd= | 0.0081753
|  |  |  | @ Cl=0.6, Cd= | 0.0086848
alpha (deg) | Cl | Cd | Cm | Cl/Cd
-15 | -0.432 | 0.11605 | -0.002 | -3.722
-14.5 | -0.45 | 0.11038 | -0.002 | -4.081
-14 | -0.469 | 0.10359 | -0.002 | -4.523
-13.5 | -0.486 | 0.09874 | -0.002 | -4.921
-13 | -0.502 | 0.09237 | -0.002 | -5.436
-12.5 | -0.517 | 0.08713 | -0.002 | -5.932
-12 | -0.53 | 0.08229 | -0.002 | -6.436
-11.5 | -0.54 | 0.07773 | -0.002 | -6.951
-11 | -0.548 | 0.07341 | -0.002 | -7.469
-10.5 | -0.553 | 0.06875 | -0.003 | -8.044
-10 | -0.554 | 0.06438 | -0.003 | -8.613
-9.5 | -0.552 | 0.06007 | -0.003 | -9.193
-9 | -0.546 | 0.05625 | -0.003 | -9.705
-8.5 | -0.535 | 0.05225 | -0.003 | -10.249
-8 | -0.521 | 0.04887 | -0.003 | -10.654
-7.5 | -0.502 | 0.04528 | -0.003 | -11.086
-7 | -0.479 | 0.04184 | -0.004 | -11.455
-6.5 | -0.453 | 0.03814 | -0.004 | -11.882
-6 | -0.516 | 0.01034 | -0.007 | -49.923
-5.5 | -0.472 | 0.01009 | -0.007 | -46.835
-5 | -0.425 | 0.00979 | -0.008 | -43.452
-4.5 | -0.376 | 0.00957 | -0.008 | -39.248
-4 | -0.324 | 0.00943 | -0.008 | -34.311
-3.5 | -0.269 | 0.00928 | -0.008 | -29.048
-3 | -0.214 | 0.00997 | -0.008 | -21.431
-2.5 | -0.157 | 0.00984 | -0.009 | -15.933
-2 | -0.099 | 0.00973 | -0.009 | -10.161
-1.5 | -0.04 | 0.00968 | -0.009 | -4.182
-1 | 0.018 | 0.00962 | -0.009 | 1.909
-0.5 | 0.077 | 0.00965 | -0.009 | 8.021
0 | 0.137 | 0.00761 | -0.01 | 17.941
0.5 | 0.196 | 0.00797 | -0.01 | 24.528
1 | 0.254 | 0.00831 | -0.01 | 30.642
1.5 | 0.313 | 0.00824 | -0.01 | 38.012
2 | 0.372 | 0.00818 | -0.011 | 45.507
2.5 | 0.431 | 0.00817 | -0.011 | 52.74
3 | 0.489 | 0.00869 | -0.011 | 56.307
3.5 | 0.548 | 0.00864 | -0.011 | 63.359
4 | 0.606 | 0.00869 | -0.011 | 69.71
4.5 | 0.664 | 0.00876 | -0.012 | 75.721
5 | 0.721 | 0.00967 | -0.012 | 74.507
5.5 | 0.777 | 0.00991 | -0.012 | 78.392
6 | 0.832 | 0.01101 | -0.012 | 75.504
6.5 | 0.885 | 0.01091 | -0.013 | 81.075
7 | 0.936 | 0.01094 | -0.013 | 85.473
7.5 | 0.984 | 0.0111 | -0.013 | 88.635
8 | 1.029 | 0.01163 | -0.014 | 88.477
8.5 | 1.068 | 0.01166 | -0.014 | 91.545
9 | 1.103 | 0.01152 | -0.014 | 95.776
9.5 | 1.133 | 0.01274 | -0.014 | 88.947
10 | 1.155 | 0.01367 | -0.014 | 84.473
10.5 | 1.166 | 0.01481 | -0.015 | 78.746
11 | 1.166 | 0.01656 | -0.015 | 70.403
11.5 | 1.153 | 0.01942 | -0.015 | 59.362
12 | 1.128 | 0.02432 | -0.015 | 46.394
12.5 | 1.097 | 0.03114 | -0.014 | 35.231
13 | 1.061 | 0.04022 | -0.014 | 26.389
13.5 | 1.025 | 0.05009 | -0.014 | 20.464
14 | 0.989 | 0.05999 | -0.013 | 16.486
14.5 | 0.953 | 0.06966 | -0.013 | 13.681
15 | 0.915 | 0.08046 | -0.013 | 11.372
15.5 | 0.878 | 0.09013 | -0.013 | 9.745

## 60. Re 3M Mach 0.10 (2)
BIGFOIL.COM POLAR EXPORT
NACA23009
NACA23009 |  |  |  | Cl Max: | 1.5956 | at alpha= | 16 | deg
XFOIL ncrit=9 |  |  |  | L/D Max: | 124.23 | at alpha= | 6.5 | deg
Re: | 3000000 |  |  | Cd Min: | 0.14622 | at alpha= | 20 | deg
Mach: | 0.1 |  |  | Cl=0 at alpha= | -1.271 | deg
|  |  |  | @ Cl=0.1, Cd= | 0.0065615
|  |  |  | @ Cl=0.4, Cd= | 0.0051813
|  |  |  | @ Cl=0.6, Cd= | 0.005844
alpha (deg) | Cl | Cd | Cm | Cl/Cd
-12 | -1.1211 | 0.02219 | -0.0276 | -50.5228
-11.5 | -1.0907 | 0.01935 | -0.024 | -56.3669
-11 | -1.0527 | 0.01768 | -0.0211 | -59.5419
-10.5 | -1.0133 | 0.01625 | -0.0181 | -62.3569
-10 | -0.9728 | 0.01506 | -0.0151 | -64.595
-9.5 | -0.9313 | 0.0141 | -0.0122 | -66.0496
-9 | -0.8903 | 0.01313 | -0.0092 | -67.8065
-8.5 | -0.8267 | 0.01251 | -0.0108 | -66.0831
-8 | -0.7667 | 0.01078 | -0.012 | -71.1224
-7.5 | -0.7024 | 0.00984 | -0.0138 | -71.3821
-7 | -0.6422 | 0.00924 | -0.0146 | -69.5022
-6.5 | -0.5784 | 0.00864 | -0.0162 | -66.9444
-6 | -0.511 | 0.00815 | -0.0185 | -62.6994
-5.5 | -0.4463 | 0.00743 | -0.0203 | -60.0673
-5 | -0.3883 | 0.00714 | -0.0204 | -54.3838
-4.5 | -0.3371 | 0.00699 | -0.019 | -48.226
-4 | -0.2872 | 0.00674 | -0.0173 | -42.6113
-3.5 | -0.2357 | 0.00669 | -0.0161 | -35.2317
-3 | -0.1836 | 0.00661 | -0.015 | -27.7761
-2.5 | -0.1308 | 0.00663 | -0.0141 | -19.7285
-2 | -0.0777 | 0.00661 | -0.0132 | -11.7549
-1.5 | -0.0246 | 0.00666 | -0.0125 | -3.6937
-1 | 0.0291 | 0.0067 | -0.0118 | 4.3433
-0.5 | 0.0825 | 0.00678 | -0.0112 | 12.1681
0.5 | 0.1778 | 0.00559 | -0.0081 | 31.8068
1 | 0.226 | 0.00525 | -0.0064 | 43.0476
1.5 | 0.2747 | 0.00506 | -0.0046 | 54.2885
2 | 0.3244 | 0.00501 | -0.0029 | 64.7505
2.5 | 0.3826 | 0.00513 | -0.0031 | 74.5809
3 | 0.4471 | 0.00532 | -0.0049 | 84.0414
3.5 | 0.5077 | 0.00553 | -0.0058 | 91.8083
4 | 0.5751 | 0.00576 | -0.0083 | 99.8438
4.5 | 0.6403 | 0.00598 | -0.0103 | 107.0736
5 | 0.7029 | 0.00621 | -0.0117 | 113.1884
5.5 | 0.7663 | 0.00651 | -0.0134 | 117.7112
6 | 0.8315 | 0.00684 | -0.0156 | 121.5643
6.5 | 0.8957 | 0.00721 | -0.0176 | 124.2302
7 | 0.9574 | 0.00773 | -0.0191 | 123.8551
7.5 | 1.0009 | 0.00833 | -0.0167 | 120.1561
8 | 1.0437 | 0.00903 | -0.0141 | 115.5814
8.5 | 1.0871 | 0.00973 | -0.0118 | 111.7266
9 | 1.1311 | 0.01041 | -0.0095 | 108.6551
9.5 | 1.1757 | 0.01108 | -0.0074 | 106.1101
10 | 1.22 | 0.01179 | -0.0054 | 103.4775
10.5 | 1.2645 | 0.01251 | -0.0034 | 101.0791
11 | 1.3086 | 0.01326 | -0.0015 | 98.6878
11.5 | 1.3516 | 0.01408 | 0.0006 | 95.9943
12 | 1.3919 | 0.01509 | 0.003 | 92.2399
12.5 | 1.433 | 0.01595 | 0.0052 | 89.8433
13 | 1.471 | 0.01698 | 0.0078 | 86.6313
13.5 | 1.5031 | 0.01836 | 0.011 | 81.8682
14 | 1.5343 | 0.01961 | 0.0144 | 78.2407
14.5 | 1.5559 | 0.02096 | 0.0192 | 74.2319
15 | 1.5733 | 0.02254 | 0.0239 | 69.8004
15.5 | 1.5879 | 0.02465 | 0.0277 | 64.4178
16 | 1.5956 | 0.02771 | 0.0303 | 57.5821
16.5 | 1.5953 | 0.03224 | 0.0311 | 49.482
17 | 1.5836 | 0.03931 | 0.0289 | 40.2849
17.5 | 1.5512 | 0.05085 | 0.0226 | 30.5054
18 | 1.4814 | 0.0691 | 0.0125 | 21.4385
18.5 | 1.3939 | 0.08989 | 0.0022 | 15.5067
19 | 1.3039 | 0.11183 | -0.0088 | 11.6597
19.5 | 1.2345 | 0.13138 | -0.0186 | 9.3964
20 | 1.1943 | 0.14622 | -0.0262 | 8.1678

## 61. Re 3M Mach 0.25 (1)
BIGFOIL.COM POLAR EXPORT
NACA23009
NACA23009 |  |  |  | Cl Max: | 1.137 | at alpha= | 10 | deg
JavaFoil+Calcfoil stall+Eppler ext transition |  |  |  | L/D Max: | 97.986 | at alpha= | 8.5 | deg
Re: | 3000000 |  |  | Cd Min: | 0.00792 | at alpha= | 0 | deg
Mach: | 0.25 |  |  | Cl=0 at alpha= | -1.1557 | deg
|  |  |  | @ Cl=0.1, Cd= | 0.0092067
|  |  |  | @ Cl=0.4, Cd= | 0.00835
|  |  |  | @ Cl=0.6, Cd= | 0.0089007
alpha (deg) | Cl | Cd | Cm | Cl/Cd
-13.5 | -0.147 | 0.10222 | -0.002 | -1.436
-13 | -0.217 | 0.09677 | -0.002 | -2.242
-12.5 | -0.271 | 0.09221 | -0.002 | -2.937
-12 | -0.318 | 0.0867 | -0.002 | -3.669
-11.5 | -0.36 | 0.08153 | -0.002 | -4.42
-11 | -0.398 | 0.07697 | -0.003 | -5.165
-10.5 | -0.429 | 0.07225 | -0.003 | -5.943
-10 | -0.455 | 0.06726 | -0.003 | -6.77
-9.5 | -0.475 | 0.06297 | -0.003 | -7.54
-9 | -0.487 | 0.05914 | -0.003 | -8.241
-8.5 | -0.493 | 0.05543 | -0.003 | -8.894
-8 | -0.492 | 0.05125 | -0.003 | -9.592
-7.5 | -0.483 | 0.04764 | -0.003 | -10.139
-7 | -0.468 | 0.04411 | -0.003 | -10.617
-6.5 | -0.446 | 0.04074 | -0.004 | -10.956
-6 | -0.42 | 0.03766 | -0.004 | -11.147
-5.5 | -0.477 | 0.01036 | -0.008 | -45.994
-5 | -0.432 | 0.01006 | -0.008 | -42.886
-4.5 | -0.383 | 0.00984 | -0.008 | -38.888
-4 | -0.331 | 0.00968 | -0.008 | -34.156
-3.5 | -0.276 | 0.00949 | -0.008 | -29.065
-3 | -0.219 | 0.0093 | -0.009 | -23.563
-2.5 | -0.161 | 0.01004 | -0.009 | -16.019
-2 | -0.102 | 0.00992 | -0.009 | -10.234
-1.5 | -0.042 | 0.00985 | -0.009 | -4.218
-1 | 0.019 | 0.0098 | -0.009 | 1.926
-0.5 | 0.08 | 0.00985 | -0.01 | 8.079
0 | 0.14 | 0.00792 | -0.01 | 17.716
0.5 | 0.201 | 0.00813 | -0.01 | 24.705
1 | 0.261 | 0.00849 | -0.01 | 30.807
1.5 | 0.322 | 0.00841 | -0.011 | 38.287
2 | 0.382 | 0.00835 | -0.011 | 45.794
2.5 | 0.442 | 0.00835 | -0.011 | 53.004
3 | 0.503 | 0.00889 | -0.011 | 56.525
3.5 | 0.562 | 0.00885 | -0.012 | 63.536
4 | 0.622 | 0.00893 | -0.012 | 69.677
4.5 | 0.681 | 0.00903 | -0.012 | 75.424
5 | 0.74 | 0.00924 | -0.012 | 80.056
5.5 | 0.797 | 0.00954 | -0.013 | 83.613
6 | 0.853 | 0.01146 | -0.013 | 74.427
6.5 | 0.906 | 0.01139 | -0.013 | 79.59
7 | 0.957 | 0.01149 | -0.013 | 83.33
7.5 | 1.005 | 0.0117 | -0.014 | 85.913
8 | 1.046 | 0.01145 | -0.014 | 91.351
8.5 | 1.082 | 0.01104 | -0.014 | 97.986
9 | 1.111 | 0.01282 | -0.014 | 86.642
9.5 | 1.13 | 0.01388 | -0.015 | 81.415
10 | 1.137 | 0.01528 | -0.015 | 74.38
10.5 | 1.125 | 0.01756 | -0.015 | 64.037
11 | 1.094 | 0.02185 | -0.015 | 50.06
11.5 | 1.049 | 0.02919 | -0.014 | 35.929
12 | 0.995 | 0.03911 | -0.014 | 25.449
12.5 | 0.937 | 0.05096 | -0.013 | 18.388
13 | 0.877 | 0.06275 | -0.013 | 13.974
13.5 | 0.812 | 0.07575 | -0.012 | 10.72
14 | 0.745 | 0.0881 | -0.012 | 8.458
14.5 | 0.674 | 0.10038 | -0.011 | 6.718
15 | 0.6 | 0.11263 | -0.011 | 5.33

## 62. Re 3M Mach 0.25 (2)
BIGFOIL.COM POLAR EXPORT
NACA23009
NACA23009 |  |  |  | Cl Max: | 1.5131 | at alpha= | 14 | deg
XFOIL ncrit=9 |  |  |  | L/D Max: | 124.15 | at alpha= | 6.5 | deg
Re: | 3000000 |  |  | Cd Min: | 0.16058 | at alpha= | 19 | deg
Mach: | 0.25 |  |  | Cl=0 at alpha= | -1.2699 | deg
|  |  |  | @ Cl=0.1, Cd= | 0.00686
|  |  |  | @ Cl=0.4, Cd= | 0.0052273
|  |  |  | @ Cl=0.6, Cd= | 0.0058565
alpha (deg) | Cl | Cd | Cm | Cl/Cd
-8 | -0.7861 | 0.0154 | -0.0178 | -51.0455
-7.5 | -0.7217 | 0.01326 | -0.0189 | -54.4268
-7 | -0.6638 | 0.01064 | -0.0187 | -62.3872
-6.5 | -0.598 | 0.00959 | -0.0196 | -62.3566
-6 | -0.5292 | 0.0087 | -0.0212 | -60.8276
-5.5 | -0.4586 | 0.00813 | -0.0232 | -56.4084
-5 | -0.4009 | 0.00742 | -0.0225 | -54.0296
-4.5 | -0.3484 | 0.00719 | -0.0206 | -48.4562
-4 | -0.2963 | 0.00695 | -0.0187 | -42.6331
-3.5 | -0.2435 | 0.00681 | -0.0171 | -35.7562
-3 | -0.1893 | 0.00675 | -0.0159 | -28.0444
-2.5 | -0.1351 | 0.0067 | -0.0147 | -20.1642
-2 | -0.0803 | 0.00668 | -0.0138 | -12.021
-1.5 | -0.0254 | 0.00674 | -0.0129 | -3.7685
-1 | 0.0298 | 0.00678 | -0.0121 | 4.3953
-0.5 | 0.0849 | 0.00686 | -0.0114 | 12.3761
0 | 0.1397 | 0.00686 | -0.0106 | 20.3644
0.5 | 0.1837 | 0.00573 | -0.0082 | 32.0593
1 | 0.2332 | 0.00535 | -0.0064 | 43.5888
1.5 | 0.2832 | 0.00516 | -0.0045 | 54.8837
2 | 0.3343 | 0.00509 | -0.0026 | 65.6778
2.5 | 0.394 | 0.00521 | -0.0027 | 75.6238
3 | 0.46 | 0.0054 | -0.0043 | 85.1852
3.5 | 0.5227 | 0.0056 | -0.005 | 93.3393
4 | 0.5931 | 0.00583 | -0.0076 | 101.7324
4.5 | 0.6609 | 0.00609 | -0.0096 | 108.5222
5 | 0.7262 | 0.00636 | -0.011 | 114.1824
5.5 | 0.7921 | 0.00667 | -0.0124 | 118.7556
6 | 0.8604 | 0.007 | -0.0145 | 122.9143
6.5 | 0.9274 | 0.00747 | -0.0162 | 124.1499
7 | 0.9895 | 0.00808 | -0.017 | 122.4629
7.5 | 1.0342 | 0.00878 | -0.014 | 117.7904
8 | 1.0787 | 0.00956 | -0.0109 | 112.8347
8.5 | 1.1237 | 0.01035 | -0.0079 | 108.57
9 | 1.1702 | 0.01108 | -0.0052 | 105.6137
9.5 | 1.2165 | 0.01187 | -0.0024 | 102.4853
10 | 1.2627 | 0.01272 | 0.0004 | 99.2689
10.5 | 1.3088 | 0.01359 | 0.0032 | 96.3061
11 | 1.3519 | 0.0147 | 0.0064 | 91.966
11.5 | 1.3946 | 0.01577 | 0.0096 | 88.4337
12 | 1.4341 | 0.01702 | 0.0132 | 84.2597
12.5 | 1.4661 | 0.01867 | 0.0176 | 78.527
13 | 1.4889 | 0.02057 | 0.0231 | 72.3821
13.5 | 1.503 | 0.02243 | 0.0295 | 67.0085
14 | 1.5131 | 0.02511 | 0.0343 | 60.2589
14.5 | 1.51 | 0.02959 | 0.0369 | 51.0308
15 | 1.5007 | 0.0363 | 0.0354 | 41.3416
15.5 | 1.4714 | 0.04779 | 0.0284 | 30.7889
16 | 1.406 | 0.06546 | 0.0177 | 21.4788
16.5 | 1.3104 | 0.08663 | 0.0065 | 15.1264
17 | 1.2422 | 0.10402 | -0.0025 | 11.9419
17.5 | 1.1906 | 0.11984 | -0.0106 | 9.9349
18 | 1.1465 | 0.13516 | -0.0185 | 8.4825
18.5 | 1.1223 | 0.14736 | -0.0247 | 7.616
19 | 1.0964 | 0.16058 | -0.0319 | 6.8277

## 63. Re 3M Mach 0.50 (1)
BIGFOIL.COM POLAR EXPORT
NACA23009
NACA23009 |  |  |  | Cl Max: | 1.148 | at alpha= | 20 | deg
JavaFoil+Calcfoil stall+Eppler ext transition |  |  |  | L/D Max: | 98.395 | at alpha= | 7 | deg
Re: | 3000000 |  |  | Cd Min: | 0.00818 | at alpha= | 0.5 | deg
Mach: | 0.5 |  |  | Cl=0 at alpha= | -1.1567 | deg
|  |  |  | @ Cl=0.1, Cd= | 0.010267
|  |  |  | @ Cl=0.4, Cd= | 0.0089638
|  |  |  | @ Cl=0.6, Cd= | 0.0090009
alpha (deg) | Cl | Cd | Cm | Cl/Cd
-20 | -0.981 | 0.1667 | -0.002 | -5.886
-19.5 | -0.955 | 0.16481 | -0.002 | -5.796
-19 | -0.93 | 0.15997 | -0.002 | -5.816
-18.5 | -0.906 | 0.15538 | -0.002 | -5.828
-18 | -0.88 | 0.14846 | -0.002 | -5.925
-17.5 | -0.854 | 0.13221 | -0.003 | -6.463
-17 | -0.829 | 0.1379 | -0.003 | -6.013
-16.5 | -0.804 | 0.13364 | -0.003 | -6.016
-16 | -0.778 | 0.11864 | -0.003 | -6.556
-15.5 | -0.753 | 0.10854 | -0.003 | -6.933
-15 | -0.727 | 0.10039 | -0.003 | -7.244
-14.5 | -0.701 | 0.10797 | -0.003 | -6.492
-14 | -0.675 | 0.09574 | -0.003 | -7.055
-13.5 | -0.65 | 0.08819 | -0.003 | -7.37
-13 | -0.624 | 0.0956 | -0.003 | -6.522
-12.5 | -0.598 | 0.08363 | -0.003 | -7.149
-12 | -0.572 | 0.0769 | -0.003 | -7.442
-11.5 | -0.546 | 0.0832 | -0.003 | -6.558
-11 | -0.52 | 0.07272 | -0.003 | -7.147
-10.5 | -0.494 | 0.06672 | -0.003 | -7.403
-10 | -0.467 | 0.06901 | -0.003 | -6.774
-9.5 | -0.441 | 0.0618 | -0.003 | -7.143
-9 | -0.415 | 0.06011 | -0.003 | -6.908
-8.5 | -0.389 | 0.05568 | -0.003 | -6.987
-8 | -0.363 | 0.0517 | -0.003 | -7.017
-7.5 | -0.336 | 0.05046 | -0.003 | -6.667
-7 | -0.31 | 0.0467 | -0.004 | -6.642
-6.5 | -0.284 | 0.04529 | -0.004 | -6.264
-6 | -0.257 | 0.04398 | -0.004 | -5.85
-5.5 | -0.231 | 0.04062 | -0.004 | -5.686
-5 | -0.309 | 0.03898 | -0.004 | -7.926
-4.5 | -0.311 | 0.03567 | -0.004 | -8.729
-4 | -0.285 | 0.03173 | -0.005 | -8.968
-3.5 | -0.299 | 0.01008 | -0.009 | -29.691
-3 | -0.241 | 0.00987 | -0.01 | -24.39
-2.5 | -0.178 | 0.0101 | -0.01 | -17.612
-2 | -0.113 | 0.00946 | -0.01 | -11.929
-1.5 | -0.046 | 0.00942 | -0.01 | -4.916
-1 | 0.021 | 0.01014 | -0.011 | 2.076
-0.5 | 0.089 | 0.01022 | -0.011 | 8.698
0 | 0.157 | 0.01051 | -0.011 | 14.914
0.5 | 0.224 | 0.00818 | -0.011 | 27.422
1 | 0.292 | 0.00818 | -0.012 | 35.717
1.5 | 0.359 | 0.00859 | -0.012 | 41.842
2 | 0.427 | 0.00921 | -0.012 | 46.347
2.5 | 0.494 | 0.00833 | -0.012 | 59.288
3 | 0.561 | 0.00867 | -0.013 | 64.677
3.5 | 0.627 | 0.00923 | -0.013 | 67.899
4 | 0.693 | 0.00937 | -0.013 | 73.956
4.5 | 0.758 | 0.00963 | -0.013 | 78.781
5 | 0.823 | 0.00995 | -0.014 | 82.674
5.5 | 0.884 | 0.01047 | -0.014 | 84.407
6 | 0.941 | 0.01043 | -0.014 | 90.248
6.5 | 0.992 | 0.01066 | -0.015 | 93.08
7 | 1.032 | 0.01049 | -0.015 | 98.395
7.5 | 1.049 | 0.01392 | -0.015 | 75.388
8 | 1.022 | 0.01653 | -0.015 | 61.849
8.5 | 0.873 | 0.02545 | -0.014 | 34.304
9 | 0.594 | 0.03914 | -0.013 | 15.181
9.5 | 0.602 | 0.05302 | -0.012 | 11.345
10 | 0.618 | 0.06389 | -0.011 | 9.674
10.5 | 0.626 | 0.07758 | -0.008 | 8.064
11 | 0.652 | 0.08286 | -0.008 | 7.873
11.5 | 0.68 | 0.08654 | -0.008 | 7.855
12 | 0.708 | 0.08904 | -0.009 | 7.948
12.5 | 0.735 | 0.09231 | -0.009 | 7.964
13 | 0.762 | 0.10511 | -0.01 | 7.251
13.5 | 0.789 | 0.11067 | -0.01 | 7.132
14 | 0.817 | 0.11615 | -0.01 | 7.03
14.5 | 0.845 | 0.11814 | -0.011 | 7.149
15 | 0.873 | 0.12477 | -0.011 | 6.995
15.5 | 0.899 | 0.1291 | -0.011 | 6.965
16 | 0.927 | 0.13273 | -0.012 | 6.987
16.5 | 0.954 | 0.13853 | -0.012 | 6.889
17 | 0.982 | 0.14287 | -0.013 | 6.875
17.5 | 1.01 | 0.14735 | -0.013 | 6.851
18 | 1.037 | 0.15097 | -0.013 | 6.87
18.5 | 1.064 | 0.15582 | -0.013 | 6.83
19 | 1.092 | 0.15915 | -0.014 | 6.863
19.5 | 1.119 | 0.16406 | -0.014 | 6.819
20 | 1.148 | 0.16917 | -0.015 | 6.788

## 64. Re 3M Mach 0.50 (2)
BIGFOIL.COM POLAR EXPORT
NACA23009
NACA23009 |  |  |  | Cl Max: | 1.3351 | at alpha= | 9.5 | deg
XFOIL ncrit=9 |  |  |  | L/D Max: | 125.511 | at alpha= | 6 | deg
Re: | 3000000 |  |  | Cd Min: | 0.27075 | at alpha= | -20 | deg
Mach: | 0.5 |  |  | Cl=0 at alpha= | -1.264 | deg
|  |  |  | @ Cl=0.1, Cd= | 0.0072136
|  |  |  | @ Cl=0.4, Cd= | 0.0054193
|  |  |  | @ Cl=0.6, Cd= | 0.0059734
alpha (deg) | Cl | Cd | Cm | Cl/Cd
-20 | -0.8361 | 0.27075 | 0.0755 | -3.0881
-19.5 | -0.8148 | 0.26246 | 0.0707 | -3.1045
-19 | -0.7936 | 0.25429 | 0.0661 | -3.1208
-18.5 | -0.7726 | 0.24553 | 0.0613 | -3.1467
-18 | -0.753 | 0.23703 | 0.057 | -3.1768
-17.5 | -0.7324 | 0.22996 | 0.0529 | -3.1849
-17 | -0.7118 | 0.22245 | 0.0489 | -3.1998
-16.5 | -0.6917 | 0.21484 | 0.0449 | -3.2196
-16 | -0.6714 | 0.20655 | 0.0409 | -3.2505
-15.5 | -0.652 | 0.19861 | 0.0371 | -3.2828
-15 | -0.6334 | 0.19043 | 0.0333 | -3.3262
-14.5 | -0.6162 | 0.182 | 0.0296 | -3.3857
-14 | -0.6002 | 0.17356 | 0.026 | -3.4582
-13.5 | -0.5863 | 0.16526 | 0.0227 | -3.5477
-13 | -0.569 | 0.15856 | 0.0199 | -3.5885
-12.5 | -0.5537 | 0.15113 | 0.0169 | -3.6637
-12 | -0.539 | 0.14281 | 0.0135 | -3.7742
-11.5 | -0.5271 | 0.13473 | 0.0105 | -3.9123
-11 | -0.5166 | 0.12648 | 0.0074 | -4.0844
-10.5 | -0.5097 | 0.11841 | 0.0046 | -4.3045
-10 | -0.5008 | 0.11028 | 0.0015 | -4.5412
-9.5 | -0.495 | 0.1018 | -0.002 | -4.8625
-9 | -0.4895 | 0.09336 | -0.0056 | -5.2431
-8.5 | -0.4867 | 0.08479 | -0.0096 | -5.7401
-8 | -0.4863 | 0.07608 | -0.0143 | -6.392
-7.5 | -0.4889 | 0.06674 | -0.0204 | -7.3254
-7 | -0.5131 | 0.05698 | -0.0283 | -9.0049
-6.5 | -0.5263 | 0.04875 | -0.0289 | -10.7959
-6 | -0.4962 | 0.03743 | -0.0365 | -13.2567
-5.5 | -0.4379 | 0.02739 | -0.0435 | -15.9876
-5 | -0.4053 | 0.02023 | -0.0393 | -20.0346
-4.5 | -0.386 | 0.01047 | -0.0315 | -36.8672
-4 | -0.3318 | 0.00869 | -0.0272 | -38.1818
-3.5 | -0.275 | 0.00783 | -0.0234 | -35.1213
-3 | -0.2154 | 0.00735 | -0.0204 | -29.3061
-2.5 | -0.1533 | 0.00723 | -0.0183 | -21.2033
-2 | -0.0915 | 0.00708 | -0.0164 | -12.9237
-1.5 | -0.0295 | 0.00709 | -0.0148 | -4.1608
-1 | 0.033 | 0.00713 | -0.0134 | 4.6283
-0.5 | 0.0955 | 0.00721 | -0.0122 | 13.2455
0 | 0.1583 | 0.00726 | -0.0112 | 21.8044
0.5 | 0.2117 | 0.00638 | -0.0088 | 33.1818
1 | 0.2659 | 0.00578 | -0.0063 | 46.0035
1.5 | 0.3223 | 0.0055 | -0.0038 | 58.6
2 | 0.3792 | 0.00539 | -0.0012 | 70.3525
2.5 | 0.4431 | 0.00548 | 0.0002 | 80.8577
3 | 0.5174 | 0.00571 | -0.0008 | 90.613
3.5 | 0.5964 | 0.00596 | -0.0026 | 100.0671
4 | 0.6741 | 0.00625 | -0.0039 | 107.856
4.5 | 0.7551 | 0.00657 | -0.0056 | 114.9315
5 | 0.8339 | 0.00694 | -0.0064 | 120.1585
5.5 | 0.9128 | 0.00736 | -0.007 | 124.0217
6 | 0.9953 | 0.00793 | -0.0079 | 125.5107
6.5 | 1.0764 | 0.00873 | -0.0081 | 123.299
7 | 1.1324 | 0.00986 | -0.0035 | 114.8479
7.5 | 1.1834 | 0.01095 | 0.0025 | 108.0731
8 | 1.2371 | 0.01203 | 0.0087 | 102.8346
8.5 | 1.2872 | 0.01349 | 0.0157 | 95.4188
9 | 1.3259 | 0.01573 | 0.0241 | 84.2912
9.5 | 1.3351 | 0.0193 | 0.0348 | 69.1762
10 | 1.3098 | 0.02374 | 0.0457 | 55.1727
10.5 | 1.277 | 0.03183 | 0.0458 | 40.1194
11 | 1.2383 | 0.0457 | 0.0346 | 27.0963
11.5 | 1.1934 | 0.05909 | 0.0266 | 20.1963
12 | 1.1486 | 0.07147 | 0.0196 | 16.0711
12.5 | 1.1077 | 0.08365 | 0.0127 | 13.2421
13 | 1.0722 | 0.09558 | 0.0061 | 11.2178
13.5 | 1.0429 | 0.10754 | -0.0003 | 9.6978
14 | 1.018 | 0.11943 | -0.0066 | 8.5238
14.5 | 0.9967 | 0.13136 | -0.0129 | 7.5875

## 65. Re 4M Mach 0.00 (1)
BIGFOIL.COM POLAR EXPORT
NACA23009
NACA23009 |  |  |  | Cl Max: | 1.18 | at alpha= | 11 | deg
JavaFoil+Calcfoil stall+Eppler ext transition |  |  |  | L/D Max: | 102.726 | at alpha= | 9.5 | deg
Re: | 4000000 |  |  | Cd Min: | 0.00792 | at alpha= | 0 | deg
Mach: | 0 |  |  | Cl=0 at alpha= | -1.1552 | deg
|  |  |  | @ Cl=0.1, Cd= | 0.0088963
|  |  |  | @ Cl=0.4, Cd= | 0.00801
|  |  |  | @ Cl=0.6, Cd= | 0.0084195
alpha (deg) | Cl | Cd | Cm | Cl/Cd
-12 | -0.553 | 0.07988 | -0.002 | -6.926
-11.5 | -0.561 | 0.07516 | -0.002 | -7.462
-11 | -0.566 | 0.07076 | -0.003 | -7.995
-10.5 | -0.568 | 0.06674 | -0.003 | -8.508
-10 | -0.567 | 0.06226 | -0.003 | -9.101
-9.5 | -0.562 | 0.05831 | -0.003 | -9.64
-9 | -0.554 | 0.05451 | -0.003 | -10.156
-8.5 | -0.542 | 0.05064 | -0.003 | -10.694
-8 | -0.525 | 0.04728 | -0.003 | -11.11
-7.5 | -0.506 | 0.04354 | -0.004 | -11.621
-7 | -0.592 | 0.00965 | -0.007 | -61.385
-6.5 | -0.556 | 0.01031 | -0.007 | -53.937
-6 | -0.515 | 0.01001 | -0.007 | -51.509
-5.5 | -0.471 | 0.00976 | -0.007 | -48.306
-5 | -0.424 | 0.00952 | -0.007 | -44.562
-4.5 | -0.374 | 0.00932 | -0.008 | -40.183
-4 | -0.322 | 0.00921 | -0.008 | -34.99
-3.5 | -0.268 | 0.00908 | -0.008 | -29.567
-3 | -0.213 | 0.0097 | -0.008 | -21.924
-2.5 | -0.156 | 0.00957 | -0.008 | -16.295
-2 | -0.098 | 0.00949 | -0.009 | -10.365
-1.5 | -0.04 | 0.00942 | -0.009 | -4.274
-1 | 0.018 | 0.0094 | -0.009 | 1.944
-0.5 | 0.077 | 0.00952 | -0.009 | 8.095
0 | 0.136 | 0.00792 | -0.01 | 17.148
0.5 | 0.195 | 0.00825 | -0.01 | 23.587
1 | 0.253 | 0.00817 | -0.01 | 31.003
1.5 | 0.312 | 0.00874 | -0.01 | 35.671
2 | 0.37 | 0.00801 | -0.01 | 46.236
2.5 | 0.429 | 0.00801 | -0.011 | 53.489
3 | 0.487 | 0.00853 | -0.011 | 57.063
3.5 | 0.545 | 0.00841 | -0.011 | 64.79
4 | 0.603 | 0.00842 | -0.011 | 71.597
4.5 | 0.66 | 0.00925 | -0.012 | 71.379
5 | 0.717 | 0.00933 | -0.012 | 76.848
5.5 | 0.773 | 0.00949 | -0.012 | 81.479
6 | 0.828 | 0.01055 | -0.012 | 78.45
6.5 | 0.881 | 0.01045 | -0.013 | 84.281
7 | 0.931 | 0.01044 | -0.013 | 89.262
7.5 | 0.98 | 0.01066 | -0.013 | 91.948
8 | 1.025 | 0.01126 | -0.013 | 90.999
8.5 | 1.065 | 0.01141 | -0.014 | 93.36
9 | 1.102 | 0.01117 | -0.014 | 98.649
9.5 | 1.134 | 0.01103 | -0.014 | 102.726
10 | 1.158 | 0.0127 | -0.014 | 91.183
10.5 | 1.174 | 0.01365 | -0.015 | 85.965
11 | 1.18 | 0.01488 | -0.015 | 79.289
11.5 | 1.175 | 0.01672 | -0.015 | 70.275
12 | 1.159 | 0.01983 | -0.015 | 58.44
12.5 | 1.134 | 0.02457 | -0.015 | 46.16
13 | 1.102 | 0.03165 | -0.015 | 34.809
13.5 | 1.067 | 0.04034 | -0.014 | 26.442
14 | 1.032 | 0.0498 | -0.014 | 20.716
14.5 | 0.997 | 0.05948 | -0.014 | 16.757
15 | 0.961 | 0.07007 | -0.014 | 13.71
15.5 | 0.927 | 0.07916 | -0.013 | 11.708
16 | 0.891 | 0.08943 | -0.013 | 9.967

## 66. Re 4M Mach 0.00 (2)
BIGFOIL.COM POLAR EXPORT
NACA23009
NACA23009 |  |  |  | Cl Max: | 1.6562 | at alpha= | 17.5 | deg
XFOIL ncrit=9 |  |  |  | L/D Max: | 128.109 | at alpha= | 6.5 | deg
Re: | 4000000 |  |  | Cd Min: | 0.12483 | at alpha= | 20 | deg
Mach: | 0 |  |  | Cl=0 at alpha= | -1.2528 | deg
|  |  |  | @ Cl=0.1, Cd= | 0.0065836
|  |  |  | @ Cl=0.4, Cd= | 0.0048934
|  |  |  | @ Cl=0.6, Cd= | 0.0054719
alpha (deg) | Cl | Cd | Cm | Cl/Cd
-14.5 | -1.3013 | 0.02782 | -0.0367 | -46.7757
-14 | -1.2811 | 0.02465 | -0.0329 | -51.9716
-13.5 | -1.2525 | 0.02226 | -0.0298 | -56.2668
-13 | -1.2169 | 0.02057 | -0.0271 | -59.159
-12.5 | -1.1799 | 0.01897 | -0.0245 | -62.1982
-12 | -1.1409 | 0.01759 | -0.022 | -64.8607
-11.5 | -1.1089 | 0.01524 | -0.0184 | -72.7625
-11 | -1.0714 | 0.01369 | -0.0153 | -78.2615
-10.5 | -1.0297 | 0.01283 | -0.0126 | -80.2572
-10 | -0.9874 | 0.01212 | -0.01 | -81.4686
-9.5 | -0.9352 | 0.0115 | -0.0095 | -81.3217
-9 | -0.874 | 0.01079 | -0.0109 | -81.0009
-8.5 | -0.8113 | 0.01024 | -0.0126 | -79.2285
-8 | -0.7477 | 0.00971 | -0.0144 | -77.0031
-7.5 | -0.6896 | 0.00896 | -0.015 | -76.9643
-7 | -0.6298 | 0.00809 | -0.016 | -77.8492
-6.5 | -0.5626 | 0.00763 | -0.0185 | -73.7353
-6 | -0.4988 | 0.00723 | -0.0202 | -68.9903
-5.5 | -0.4422 | 0.00703 | -0.0201 | -62.9018
-5 | -0.3938 | 0.00672 | -0.0182 | -58.6012
-4.5 | -0.343 | 0.00663 | -0.017 | -51.7345
-3.5 | -0.2392 | 0.00644 | -0.0149 | -37.1429
-3 | -0.1863 | 0.00646 | -0.0141 | -28.839
-2.5 | -0.1333 | 0.00641 | -0.0134 | -20.7956
-2 | -0.08 | 0.00642 | -0.0127 | -12.4611
-1.5 | -0.0265 | 0.00647 | -0.0121 | -4.0958
-0.5 | 0.0807 | 0.00658 | -0.0109 | 12.2644
0 | 0.1343 | 0.00659 | -0.0104 | 20.3794
0.5 | 0.1797 | 0.00568 | -0.0086 | 31.6373
1 | 0.2289 | 0.00528 | -0.0073 | 43.3523
1.5 | 0.279 | 0.00505 | -0.006 | 55.2475
2 | 0.328 | 0.00488 | -0.0043 | 67.2131
2.5 | 0.3782 | 0.00484 | -0.0028 | 78.1405
3 | 0.4354 | 0.00498 | -0.0029 | 87.4297
3.5 | 0.4984 | 0.00515 | -0.0045 | 96.7767
4 | 0.5594 | 0.00533 | -0.0056 | 104.9531
4.5 | 0.6252 | 0.00556 | -0.0079 | 112.446
5 | 0.688 | 0.00581 | -0.0095 | 118.4165
5.5 | 0.7477 | 0.0061 | -0.0104 | 122.5738
6 | 0.8104 | 0.00641 | -0.0122 | 126.4275
6.5 | 0.8737 | 0.00682 | -0.0141 | 128.1085
7 | 0.9356 | 0.00731 | -0.0158 | 127.9891
7.5 | 0.9962 | 0.00797 | -0.0174 | 124.9937
8 | 1.0433 | 0.00861 | -0.0159 | 121.1731
8.5 | 1.0869 | 0.0092 | -0.0137 | 118.1413
9 | 1.1307 | 0.0098 | -0.0115 | 115.3776
9.5 | 1.1752 | 0.01038 | -0.0096 | 113.2177
10 | 1.2197 | 0.01099 | -0.0077 | 110.9827
10.5 | 1.2636 | 0.01168 | -0.0057 | 108.1849
11 | 1.3086 | 0.01228 | -0.0041 | 106.5635
11.5 | 1.3515 | 0.01309 | -0.0022 | 103.2468
12 | 1.3952 | 0.01377 | -0.0005 | 101.3217
12.5 | 1.4372 | 0.01456 | 0.0014 | 98.7088
13 | 1.4763 | 0.01554 | 0.0036 | 95
13.5 | 1.5139 | 0.01653 | 0.006 | 91.585
14 | 1.5513 | 0.01745 | 0.0084 | 88.8997
14.5 | 1.5845 | 0.01855 | 0.0112 | 85.4178
15 | 1.6118 | 0.01978 | 0.0148 | 81.4863
15.5 | 1.6276 | 0.02129 | 0.02 | 76.449
16 | 1.637 | 0.02359 | 0.0245 | 69.3938
16.5 | 1.6466 | 0.02626 | 0.0275 | 62.7037
17 | 1.6548 | 0.02956 | 0.029 | 55.9811
17.5 | 1.6562 | 0.03425 | 0.0288 | 48.3562
18 | 1.6404 | 0.04212 | 0.0258 | 38.9459
18.5 | 1.6122 | 0.05294 | 0.0201 | 30.4533
19 | 1.5396 | 0.07131 | 0.0104 | 21.5902
19.5 | 1.3888 | 0.10275 | -0.0054 | 13.5163
20 | 1.3026 | 0.12483 | -0.0165 | 10.435

## 67. Re 4M Mach 0.10 (1)
BIGFOIL.COM POLAR EXPORT
NACA23009
NACA23009 |  |  |  | Cl Max: | 1.173 | at alpha= | 11 | deg
JavaFoil+Calcfoil stall+Eppler ext transition |  |  |  | L/D Max: | 97.34 | at alpha= | 9 | deg
Re: | 4000000 |  |  | Cd Min: | 0.00795 | at alpha= | 0 | deg
Mach: | 0.1 |  |  | Cl=0 at alpha= | -1.1552 | deg
|  |  |  | @ Cl=0.1, Cd= | 0.0089428
|  |  |  | @ Cl=0.4, Cd= | 0.0080458
|  |  |  | @ Cl=0.6, Cd= | 0.008469
alpha (deg) | Cl | Cd | Cm | Cl/Cd
-11.5 | -0.541 | 0.0762 | -0.002 | -7.097
-11 | -0.549 | 0.0715 | -0.003 | -7.675
-10.5 | -0.554 | 0.06729 | -0.003 | -8.228
-10 | -0.555 | 0.0631 | -0.003 | -8.797
-9.5 | -0.553 | 0.05881 | -0.003 | -9.401
-9 | -0.547 | 0.055 | -0.003 | -9.939
-8.5 | -0.536 | 0.05114 | -0.003 | -10.49
-8 | -0.522 | 0.04773 | -0.003 | -10.931
-7.5 | -0.504 | 0.04414 | -0.004 | -11.407
-7 | -0.482 | 0.03994 | -0.004 | -12.078
-6.5 | -0.556 | 0.01036 | -0.007 | -53.648
-6 | -0.516 | 0.01008 | -0.007 | -51.215
-5.5 | -0.472 | 0.00979 | -0.007 | -48.245
-5 | -0.425 | 0.00957 | -0.008 | -44.445
-4.5 | -0.376 | 0.00935 | -0.008 | -40.2
-4 | -0.324 | 0.00923 | -0.008 | -35.08
-3.5 | -0.27 | 0.0091 | -0.008 | -29.603
-3 | -0.214 | 0.00977 | -0.008 | -21.876
-2.5 | -0.157 | 0.00958 | -0.009 | -16.351
-2 | -0.099 | 0.00951 | -0.009 | -10.394
-1.5 | -0.04 | 0.00947 | -0.009 | -4.274
-1 | 0.018 | 0.00944 | -0.009 | 1.946
-0.5 | 0.077 | 0.00956 | -0.009 | 8.097
0 | 0.137 | 0.00795 | -0.01 | 17.176
0.5 | 0.196 | 0.00826 | -0.01 | 23.668
1 | 0.254 | 0.00823 | -0.01 | 30.934
1.5 | 0.313 | 0.00876 | -0.01 | 35.772
2 | 0.372 | 0.00806 | -0.011 | 46.196
2.5 | 0.431 | 0.00803 | -0.011 | 53.67
3 | 0.489 | 0.00856 | -0.011 | 57.189
3.5 | 0.548 | 0.00846 | -0.011 | 64.694
4 | 0.606 | 0.00847 | -0.011 | 71.475
4.5 | 0.664 | 0.00928 | -0.012 | 71.462
5 | 0.721 | 0.00937 | -0.012 | 76.907
5.5 | 0.777 | 0.00953 | -0.012 | 81.548
6 | 0.832 | 0.01063 | -0.012 | 78.243
6.5 | 0.885 | 0.01053 | -0.013 | 84.024
7 | 0.936 | 0.01057 | -0.013 | 88.502
7.5 | 0.984 | 0.01076 | -0.013 | 91.419
8 | 1.029 | 0.01143 | -0.014 | 89.994
8.5 | 1.068 | 0.01157 | -0.014 | 92.358
9 | 1.104 | 0.01134 | -0.014 | 97.34
9.5 | 1.135 | 0.01207 | -0.014 | 94.041
10 | 1.157 | 0.01291 | -0.014 | 89.663
10.5 | 1.17 | 0.01389 | -0.015 | 84.257
11 | 1.173 | 0.01531 | -0.015 | 76.616
11.5 | 1.163 | 0.01748 | -0.015 | 66.545
12 | 1.142 | 0.02124 | -0.015 | 53.752
12.5 | 1.112 | 0.02685 | -0.015 | 41.408
13 | 1.075 | 0.03492 | -0.014 | 30.787
13.5 | 1.037 | 0.04431 | -0.014 | 23.401
14 | 0.999 | 0.05405 | -0.014 | 18.485
14.5 | 0.961 | 0.06371 | -0.014 | 15.091
15 | 0.922 | 0.07454 | -0.013 | 12.368
15.5 | 0.884 | 0.08441 | -0.013 | 10.471
16 | 0.845 | 0.09473 | -0.013 | 8.923

## 68. Re 4M Mach 0.10 (2)
BIGFOIL.COM POLAR EXPORT
NACA23009
NACA23009 |  |  |  | Cl Max: | 1.6394 | at alpha= | 17 | deg
XFOIL ncrit=9 |  |  |  | L/D Max: | 128.178 | at alpha= | 6.5 | deg
Re: | 4000000 |  |  | Cd Min: | 0.13912 | at alpha= | 20 | deg
Mach: | 0.1 |  |  | Cl=0 at alpha= | -1.2532 | deg
|  |  |  | @ Cl=0.1, Cd= | 0.006597
|  |  |  | @ Cl=0.4, Cd= | 0.004898
|  |  |  | @ Cl=0.6, Cd= | 0.0054799
alpha (deg) | Cl | Cd | Cm | Cl/Cd
-13 | -1.1957 | 0.02578 | -0.0325 | -46.3809
-12.5 | -1.1716 | 0.02218 | -0.0288 | -52.8224
-12 | -1.1383 | 0.01985 | -0.0256 | -57.3451
-11.5 | -1.1008 | 0.01812 | -0.0226 | -60.7506
-11 | -1.074 | 0.01492 | -0.018 | -71.9839
-10.5 | -1.0352 | 0.01351 | -0.0147 | -76.6247
-10 | -0.9933 | 0.01263 | -0.0118 | -78.6461
-9.5 | -0.9425 | 0.01194 | -0.0107 | -78.9363
-9 | -0.8807 | 0.01112 | -0.0119 | -79.1996
-8.5 | -0.8174 | 0.0105 | -0.0135 | -77.8476
-8 | -0.7533 | 0.00991 | -0.0152 | -76.0141
-7.5 | -0.6938 | 0.00925 | -0.0158 | -75.0054
-7 | -0.6341 | 0.00821 | -0.0166 | -77.2351
-6.5 | -0.5663 | 0.0077 | -0.019 | -73.5455
-6 | -0.502 | 0.00728 | -0.0207 | -68.956
-5.5 | -0.445 | 0.00707 | -0.0205 | -62.942
-5 | -0.3963 | 0.00675 | -0.0186 | -58.7111
-4.5 | -0.3451 | 0.00665 | -0.0172 | -51.8947
-4 | -0.2928 | 0.0066 | -0.0162 | -44.3636
-3.5 | -0.2406 | 0.00646 | -0.0151 | -37.2446
-3 | -0.1874 | 0.00647 | -0.0143 | -28.9645
-2.5 | -0.1341 | 0.00643 | -0.0135 | -20.8554
-2 | -0.0805 | 0.00644 | -0.0128 | -12.5
-1.5 | -0.0266 | 0.00648 | -0.0122 | -4.1049
-1 | 0.0273 | 0.00653 | -0.0116 | 4.1807
-0.5 | 0.0812 | 0.00659 | -0.011 | 12.3217
0 | 0.1351 | 0.00661 | -0.0104 | 20.4387
0.5 | 0.1808 | 0.0057 | -0.0086 | 31.7193
1 | 0.2302 | 0.0053 | -0.0073 | 43.434
1.5 | 0.2806 | 0.00507 | -0.006 | 55.3452
2 | 0.3299 | 0.00489 | -0.0043 | 67.4642
2.5 | 0.3803 | 0.00485 | -0.0027 | 78.4124
3 | 0.4378 | 0.00499 | -0.0028 | 87.7355
3.5 | 0.5012 | 0.00516 | -0.0044 | 97.1318
4 | 0.5625 | 0.00535 | -0.0054 | 105.1402
4.5 | 0.6289 | 0.00558 | -0.0077 | 112.7061
5 | 0.6922 | 0.00583 | -0.0094 | 118.7307
5.5 | 0.7525 | 0.00611 | -0.0103 | 123.1588
6 | 0.8156 | 0.00644 | -0.012 | 126.646
6.5 | 0.8793 | 0.00686 | -0.0139 | 128.1778
7 | 0.9417 | 0.00738 | -0.0156 | 127.6016
7.5 | 1.0029 | 0.00803 | -0.0171 | 124.8941
8 | 1.0498 | 0.00869 | -0.0154 | 120.8055
8.5 | 1.0935 | 0.0093 | -0.013 | 117.5806
9 | 1.1377 | 0.00993 | -0.0108 | 114.572
9.5 | 1.1826 | 0.01052 | -0.0087 | 112.4144
10 | 1.2277 | 0.01113 | -0.0067 | 110.3055
10.5 | 1.2723 | 0.01181 | -0.0047 | 107.7307
11 | 1.3172 | 0.01249 | -0.0029 | 105.4604
11.5 | 1.3607 | 0.0133 | -0.0008 | 102.3083
12 | 1.4045 | 0.01403 | 0.001 | 100.1069
12.5 | 1.4459 | 0.01492 | 0.0032 | 96.9102
13 | 1.4834 | 0.01606 | 0.0059 | 92.3661
13.5 | 1.5227 | 0.01695 | 0.0083 | 89.8348
14 | 1.5586 | 0.01799 | 0.011 | 86.637
14.5 | 1.5896 | 0.01923 | 0.0144 | 82.6625
15 | 1.6091 | 0.02063 | 0.0195 | 77.9981
15.5 | 1.621 | 0.02267 | 0.0245 | 71.5042
16 | 1.6297 | 0.02531 | 0.0282 | 64.3896
16.5 | 1.6372 | 0.02856 | 0.0303 | 57.3249
17 | 1.6394 | 0.03308 | 0.0306 | 49.5586
17.5 | 1.6308 | 0.0399 | 0.0282 | 40.8722
18 | 1.5912 | 0.05242 | 0.0215 | 30.3548
18.5 | 1.5255 | 0.06973 | 0.0121 | 21.8772
19 | 1.4057 | 0.09564 | -0.001 | 14.6978
19.5 | 1.2907 | 0.1222 | -0.0146 | 10.5622
20 | 1.2377 | 0.13912 | -0.0233 | 8.8966

## 69. Re 4M Mach 0.25 (1)
BIGFOIL.COM POLAR EXPORT
NACA23009
NACA23009 |  |  |  | Cl Max: | 1.142 | at alpha= | 10 | deg
JavaFoil+Calcfoil stall+Eppler ext transition |  |  |  | L/D Max: | 99.679 | at alpha= | 8.5 | deg
Re: | 4000000 |  |  | Cd Min: | 0.00802 | at alpha= | 0.5 | deg
Mach: | 0.25 |  |  | Cl=0 at alpha= | -1.1557 | deg
|  |  |  | @ Cl=0.1, Cd= | 0.0092067
|  |  |  | @ Cl=0.4, Cd= | 0.008218
|  |  |  | @ Cl=0.6, Cd= | 0.0086853
alpha (deg) | Cl | Cd | Cm | Cl/Cd
-11 | -0.398 | 0.07542 | -0.003 | -5.274
-10.5 | -0.43 | 0.07051 | -0.003 | -6.094
-10 | -0.456 | 0.06617 | -0.003 | -6.887
-9.5 | -0.475 | 0.06184 | -0.003 | -7.685
-9 | -0.488 | 0.05799 | -0.003 | -8.413
-8.5 | -0.493 | 0.05423 | -0.003 | -9.099
-8 | -0.492 | 0.05018 | -0.003 | -9.809
-7.5 | -0.484 | 0.04667 | -0.003 | -10.365
-7 | -0.469 | 0.0431 | -0.004 | -10.889
-6.5 | -0.448 | 0.03965 | -0.004 | -11.301
-6 | -0.517 | 0.01034 | -0.007 | -50.009
-5.5 | -0.477 | 0.01009 | -0.008 | -47.265
-5 | -0.432 | 0.00983 | -0.008 | -43.889
-4.5 | -0.383 | 0.0096 | -0.008 | -39.882
-4 | -0.331 | 0.00945 | -0.008 | -34.972
-3.5 | -0.276 | 0.00933 | -0.008 | -29.563
-3 | -0.219 | 0.00997 | -0.009 | -21.968
-2.5 | -0.161 | 0.00983 | -0.009 | -16.357
-2 | -0.102 | 0.00969 | -0.009 | -10.481
-1.5 | -0.042 | 0.00963 | -0.009 | -4.315
-1 | 0.019 | 0.00961 | -0.009 | 1.963
-0.5 | 0.08 | 0.00977 | -0.01 | 8.142
0 | 0.14 | 0.00808 | -0.01 | 17.36
0.5 | 0.201 | 0.00802 | -0.01 | 25.063
1 | 0.261 | 0.00838 | -0.01 | 31.21
1.5 | 0.322 | 0.00828 | -0.011 | 38.869
2 | 0.382 | 0.00823 | -0.011 | 46.46
2.5 | 0.442 | 0.00819 | -0.011 | 54.015
3 | 0.503 | 0.00874 | -0.011 | 57.482
3.5 | 0.562 | 0.00866 | -0.012 | 64.913
4 | 0.622 | 0.0087 | -0.012 | 71.516
4.5 | 0.681 | 0.00878 | -0.012 | 77.598
5 | 0.74 | 0.00969 | -0.012 | 76.347
5.5 | 0.797 | 0.00987 | -0.013 | 80.782
6 | 0.853 | 0.01106 | -0.013 | 77.131
6.5 | 0.906 | 0.01099 | -0.013 | 82.471
7 | 0.957 | 0.01109 | -0.013 | 86.316
7.5 | 1.005 | 0.01138 | -0.014 | 88.293
8 | 1.046 | 0.01138 | -0.014 | 91.954
8.5 | 1.083 | 0.01086 | -0.014 | 99.679
9 | 1.112 | 0.01214 | -0.014 | 91.617
9.5 | 1.133 | 0.0131 | -0.015 | 86.485
10 | 1.142 | 0.0143 | -0.015 | 79.845
10.5 | 1.133 | 0.01609 | -0.015 | 70.407
11 | 1.106 | 0.01935 | -0.015 | 57.187
11.5 | 1.063 | 0.02525 | -0.015 | 42.082
12 | 1.009 | 0.03407 | -0.014 | 29.604
12.5 | 0.948 | 0.04539 | -0.014 | 20.884
13 | 0.886 | 0.05706 | -0.013 | 15.519
13.5 | 0.819 | 0.07008 | -0.013 | 11.681
14 | 0.751 | 0.08215 | -0.012 | 9.137
14.5 | 0.68 | 0.09302 | -0.012 | 7.313
15 | 0.606 | 0.10462 | -0.012 | 5.79

## 70. Re 4M Mach 0.25 (2)
BIGFOIL.COM POLAR EXPORT
NACA23009
NACA23009 |  |  |  | Cl Max: | 1.563 | at alpha= | 14.5 | deg
XFOIL ncrit=9 |  |  |  | L/D Max: | 129.22 | at alpha= | 6.5 | deg
Re: | 4000000 |  |  | Cd Min: | 0.16537 | at alpha= | 19.5 | deg
Mach: | 0.25 |  |  | Cl=0 at alpha= | -1.2527 | deg
|  |  |  | @ Cl=0.1, Cd= | 0.0066688
|  |  |  | @ Cl=0.4, Cd= | 0.0049274
|  |  |  | @ Cl=0.6, Cd= | 0.0055034
alpha (deg) | Cl | Cd | Cm | Cl/Cd
-14 | -0.5973 | 0.16311 | 0.0242 | -3.6619
-13.5 | -0.5879 | 0.15493 | 0.0211 | -3.7946
-13 | -0.5796 | 0.14671 | 0.0181 | -3.9507
-12.5 | -0.5731 | 0.13834 | 0.015 | -4.1427
-12 | -0.5692 | 0.12927 | 0.0116 | -4.4032
-11.5 | -0.5715 | 0.11869 | 0.0075 | -4.8151
-10.5 | -0.5905 | 0.09551 | -0.0029 | -6.1826
-10 | -0.5785 | 0.08971 | -0.006 | -6.4486
-9.5 | -0.6822 | 0.06121 | -0.0302 | -11.1452
-9 | -0.9061 | 0.01657 | -0.0191 | -54.6832
-8.5 | -0.8463 | 0.01366 | -0.0194 | -61.9546
-8 | -0.7817 | 0.01192 | -0.0202 | -65.5789
-7.5 | -0.7192 | 0.01065 | -0.0203 | -67.5305
-7 | -0.6547 | 0.00979 | -0.0208 | -66.8744
-6.5 | -0.5872 | 0.00829 | -0.0222 | -70.8323
-6 | -0.5194 | 0.00767 | -0.0235 | -67.7184
-5.5 | -0.4603 | 0.00733 | -0.0229 | -62.7967
-5 | -0.4089 | 0.00709 | -0.0207 | -57.6728
-4.5 | -0.3567 | 0.00681 | -0.0188 | -52.3789
-4 | -0.3027 | 0.00671 | -0.0174 | -45.1118
-3.5 | -0.2485 | 0.00657 | -0.0161 | -37.8234
-3 | -0.1936 | 0.00653 | -0.0151 | -29.6478
-2.5 | -0.1384 | 0.00649 | -0.0141 | -21.3251
-2 | -0.0829 | 0.00651 | -0.0133 | -12.7343
-1.5 | -0.0275 | 0.00656 | -0.0126 | -4.1921
-1 | 0.0281 | 0.00661 | -0.0119 | 4.2511
-0.5 | 0.0836 | 0.00666 | -0.0112 | 12.5526
0 | 0.1393 | 0.00669 | -0.0106 | 20.8221
0.5 | 0.187 | 0.00583 | -0.0088 | 32.0755
1 | 0.2375 | 0.00539 | -0.0073 | 44.0631
1.5 | 0.2893 | 0.00515 | -0.0058 | 56.1748
2 | 0.3401 | 0.00497 | -0.004 | 68.4306
2.5 | 0.392 | 0.00491 | -0.0023 | 79.8371
3 | 0.4516 | 0.00504 | -0.0024 | 89.6032
3.5 | 0.5166 | 0.00524 | -0.0037 | 98.5878
4 | 0.58 | 0.00544 | -0.0047 | 106.6176
4.5 | 0.6494 | 0.00566 | -0.007 | 114.735
5 | 0.7156 | 0.00592 | -0.0086 | 120.8784
5.5 | 0.7786 | 0.00624 | -0.0095 | 124.7756
6 | 0.844 | 0.00663 | -0.0109 | 127.3002
6.5 | 0.911 | 0.00705 | -0.0126 | 129.2199
7 | 0.976 | 0.00768 | -0.014 | 127.0833
7.5 | 1.04 | 0.00846 | -0.0151 | 122.9314
8 | 1.0854 | 0.00917 | -0.0122 | 118.3642
8.5 | 1.1313 | 0.00984 | -0.0093 | 114.9695
9 | 1.1779 | 0.01052 | -0.0065 | 111.9677
9.5 | 1.2251 | 0.0112 | -0.0038 | 109.3839
10 | 1.2719 | 0.01195 | -0.001 | 106.4351
10.5 | 1.3183 | 0.0128 | 0.0017 | 102.9922
11 | 1.3645 | 0.01368 | 0.0045 | 99.7442
11.5 | 1.4093 | 0.01466 | 0.0075 | 96.1323
12 | 1.4482 | 0.01604 | 0.0113 | 90.2868
12.5 | 1.4886 | 0.01719 | 0.0148 | 86.5969
13 | 1.5233 | 0.01861 | 0.0189 | 81.8538
13.5 | 1.5483 | 0.02023 | 0.0243 | 76.5348
14 | 1.5603 | 0.02234 | 0.0307 | 69.8433
14.5 | 1.563 | 0.02564 | 0.0355 | 60.9594
15 | 1.5509 | 0.03124 | 0.0371 | 49.6447
15.5 | 1.5368 | 0.03911 | 0.0341 | 39.2943
16 | 1.4918 | 0.05325 | 0.0251 | 28.015
16.5 | 1.4058 | 0.07348 | 0.0136 | 19.1317
17 | 1.3404 | 0.08998 | 0.0052 | 14.8966
17.5 | 1.2759 | 0.1069 | -0.0036 | 11.9355
18 | 1.2173 | 0.1239 | -0.0125 | 9.8249
18.5 | 1.1817 | 0.13765 | -0.0197 | 8.5848
19 | 1.1461 | 0.15204 | -0.0275 | 7.5381
19.5 | 1.1192 | 0.16537 | -0.035 | 6.7679

## 71. Re 4M Mach 0.50 (1)
BIGFOIL.COM POLAR EXPORT
NACA23009
NACA23009 |  |  |  | Cl Max: | 1.15 | at alpha= | 20 | deg
JavaFoil+Calcfoil stall+Eppler ext transition |  |  |  | L/D Max: | 96.698 | at alpha= | 6.5 | deg
Re: | 4000000 |  |  | Cd Min: | 0.00867 | at alpha= | 1 | deg
Mach: | 0.5 |  |  | Cl=0 at alpha= | -1.1567 | deg
|  |  |  | @ Cl=0.1, Cd= | 0.010796
|  |  |  | @ Cl=0.4, Cd= | 0.009044
|  |  |  | @ Cl=0.6, Cd= | 0.0095027
alpha (deg) | Cl | Cd | Cm | Cl/Cd
-20 | -0.981 | 0.16228 | -0.002 | -6.048
-19.5 | -0.955 | 0.15235 | -0.002 | -6.271
-19 | -0.931 | 0.14076 | -0.002 | -6.612
-18.5 | -0.906 | 0.13127 | -0.002 | -6.901
-18 | -0.88 | 0.1429 | -0.003 | -6.159
-17.5 | -0.855 | 0.12819 | -0.003 | -6.667
-17 | -0.83 | 0.1183 | -0.003 | -7.016
-16.5 | -0.805 | 0.11014 | -0.003 | -7.309
-16 | -0.778 | 0.11548 | -0.003 | -6.738
-15.5 | -0.753 | 0.10586 | -0.003 | -7.114
-15 | -0.728 | 0.09838 | -0.003 | -7.4
-14.5 | -0.701 | 0.10517 | -0.003 | -6.667
-14 | -0.676 | 0.09341 | -0.003 | -7.234
-13.5 | -0.65 | 0.0862 | -0.003 | -7.544
-13 | -0.624 | 0.09243 | -0.003 | -6.748
-12.5 | -0.598 | 0.08177 | -0.003 | -7.314
-12 | -0.573 | 0.07526 | -0.003 | -7.61
-11.5 | -0.546 | 0.07575 | -0.003 | -7.208
-11 | -0.52 | 0.07119 | -0.003 | -7.304
-10.5 | -0.495 | 0.06484 | -0.003 | -7.627
-10 | -0.468 | 0.06465 | -0.003 | -7.238
-9.5 | -0.442 | 0.06029 | -0.003 | -7.326
-9 | -0.415 | 0.05896 | -0.003 | -7.045
-8.5 | -0.389 | 0.05431 | -0.003 | -7.167
-8 | -0.363 | 0.05067 | -0.004 | -7.166
-7.5 | -0.337 | 0.04932 | -0.004 | -6.826
-7 | -0.31 | 0.04586 | -0.004 | -6.77
-6.5 | -0.284 | 0.04448 | -0.004 | -6.383
-6 | -0.257 | 0.04312 | -0.004 | -5.97
-5.5 | -0.231 | 0.03994 | -0.004 | -5.787
-5 | -0.309 | 0.03852 | -0.004 | -8.029
-4.5 | -0.312 | 0.03502 | -0.004 | -8.91
-4 | -0.35 | 0.01006 | -0.009 | -34.83
-3.5 | -0.299 | 0.00979 | -0.009 | -30.583
-3 | -0.241 | 0.01001 | -0.01 | -24.05
-2.5 | -0.178 | 0.00986 | -0.01 | -18.051
-2 | -0.113 | 0.00921 | -0.01 | -12.253
-1.5 | -0.046 | 0.01 | -0.01 | -4.632
-1 | 0.021 | 0.00997 | -0.011 | 2.111
-0.5 | 0.089 | 0.01082 | -0.011 | 8.211
0 | 0.157 | 0.01067 | -0.011 | 14.696
0.5 | 0.224 | 0.00868 | -0.011 | 25.844
1 | 0.292 | 0.00867 | -0.012 | 33.673
1.5 | 0.359 | 0.00905 | -0.012 | 39.716
2 | 0.427 | 0.00904 | -0.012 | 47.185
2.5 | 0.494 | 0.00907 | -0.012 | 54.464
3 | 0.561 | 0.00916 | -0.013 | 61.21
3.5 | 0.627 | 0.00974 | -0.013 | 64.355
4 | 0.693 | 0.0099 | -0.013 | 69.992
4.5 | 0.758 | 0.00931 | -0.013 | 81.476
5 | 0.823 | 0.0096 | -0.014 | 85.667
5.5 | 0.884 | 0.01005 | -0.014 | 87.935
6 | 0.941 | 0.01001 | -0.014 | 94.053
6.5 | 0.992 | 0.01026 | -0.015 | 96.698
7 | 1.032 | 0.01084 | -0.015 | 95.247
7.5 | 1.052 | 0.01317 | -0.015 | 79.909
8 | 1.029 | 0.01536 | -0.015 | 66.962
8.5 | 0.885 | 0.02236 | -0.015 | 39.593
9 | 0.603 | 0.03429 | -0.014 | 17.597
9.5 | 0.613 | 0.04582 | -0.013 | 13.382
10 | 0.63 | 0.05545 | -0.012 | 11.358
10.5 | 0.637 | 0.07184 | -0.011 | 8.869
11 | 0.653 | 0.08114 | -0.008 | 8.048
11.5 | 0.683 | 0.08429 | -0.01 | 8.107
12 | 0.717 | 0.08439 | -0.011 | 8.501
12.5 | 0.744 | 0.08751 | -0.011 | 8.507
13 | 0.782 | 0.08365 | -0.013 | 9.353
13.5 | 0.79 | 0.10788 | -0.01 | 7.321
14 | 0.817 | 0.10701 | -0.01 | 7.638
14.5 | 0.845 | 0.1144 | -0.011 | 7.384
15 | 0.874 | 0.12009 | -0.011 | 7.277
15.5 | 0.899 | 0.12388 | -0.011 | 7.26
16 | 0.928 | 0.12854 | -0.012 | 7.218
16.5 | 0.955 | 0.13137 | -0.012 | 7.266
17 | 0.983 | 0.13723 | -0.013 | 7.16
17.5 | 1.01 | 0.14164 | -0.013 | 7.133
18 | 1.037 | 0.14422 | -0.013 | 7.194
18.5 | 1.065 | 0.14925 | -0.014 | 7.135
19 | 1.093 | 0.15405 | -0.014 | 7.092
19.5 | 1.119 | 0.1569 | -0.014 | 7.133
20 | 1.15 | 0.16344 | -0.015 | 7.034

## 72. Re 4M Mach 0.50 (2)
BIGFOIL.COM POLAR EXPORT
NACA23009
NACA23009 |  |  |  | Cl Max: | 1.3567 | at alpha= | 9.5 | deg
XFOIL ncrit=9 |  |  |  | L/D Max: | 131.833 | at alpha= | 6 | deg
Re: | 4000000 |  |  | Cd Min: | 0.27126 | at alpha= | -20 | deg
Mach: | 0.5 |  |  | Cl=0 at alpha= | -1.248 | deg
|  |  |  | @ Cl=0.1, Cd= | 0.0069626
|  |  |  | @ Cl=0.4, Cd= | 0.0052337
|  |  |  | @ Cl=0.6, Cd= | 0.0056019
alpha (deg) | Cl | Cd | Cm | Cl/Cd
-20 | -0.8416 | 0.27126 | 0.0769 | -3.1026
-19.5 | -0.8203 | 0.26368 | 0.0723 | -3.111
-19 | -0.7991 | 0.25552 | 0.0677 | -3.1273
-18.5 | -0.7773 | 0.24716 | 0.0632 | -3.1449
-18 | -0.7562 | 0.23836 | 0.0586 | -3.1725
-17.5 | -0.7355 | 0.23011 | 0.0542 | -3.1963
-17 | -0.7151 | 0.2221 | 0.05 | -3.2197
-16.5 | -0.6955 | 0.21406 | 0.046 | -3.2491
-16 | -0.6781 | 0.20553 | 0.042 | -3.2993
-15.5 | -0.6573 | 0.19795 | 0.0382 | -3.3205
-15 | -0.6401 | 0.18997 | 0.0345 | -3.3695
-14.5 | -0.6236 | 0.18136 | 0.0307 | -3.4385
-14 | -0.6049 | 0.17454 | 0.0275 | -3.4657
-13.5 | -0.5886 | 0.16657 | 0.0242 | -3.5336
-13 | -0.5732 | 0.15843 | 0.0208 | -3.618
-12.5 | -0.5595 | 0.15036 | 0.0177 | -3.7211
-12 | -0.5466 | 0.14218 | 0.0145 | -3.8444
-11.5 | -0.5354 | 0.13398 | 0.0114 | -3.9961
-11 | -0.5261 | 0.12543 | 0.0081 | -4.1944
-10.5 | -0.5181 | 0.1169 | 0.0048 | -4.432
-10 | -0.509 | 0.10894 | 0.0016 | -4.6723
-9.5 | -0.5086 | 0.0991 | -0.0025 | -5.1322
-9 | -0.4951 | 0.09276 | -0.0053 | -5.3374
-8.5 | -0.4925 | 0.08413 | -0.0095 | -5.854
-8 | -0.4947 | 0.07482 | -0.0147 | -6.6119
-7.5 | -0.4919 | 0.06683 | -0.0201 | -7.3605
-7 | -0.5187 | 0.05668 | -0.028 | -9.1514
-6.5 | -0.5155 | 0.04651 | -0.0341 | -11.0836
-6 | -0.4714 | 0.03391 | -0.0451 | -13.9015
-5.5 | -0.4498 | 0.02399 | -0.043 | -18.7495
-5 | -0.424 | 0.018 | -0.0364 | -23.5556
-4.5 | -0.3974 | 0.00951 | -0.0297 | -41.7876
-4 | -0.3434 | 0.00786 | -0.0252 | -43.6896
-3.5 | -0.2826 | 0.00734 | -0.0221 | -38.5014
-3 | -0.2206 | 0.00704 | -0.0196 | -31.3352
-2.5 | -0.1578 | 0.00689 | -0.0176 | -22.9028
-2 | -0.0948 | 0.00682 | -0.0159 | -13.9003
-1.5 | -0.0319 | 0.00686 | -0.0144 | -4.6501
-1 | 0.0314 | 0.00689 | -0.0132 | 4.5573
-0.5 | 0.0944 | 0.00696 | -0.0121 | 13.5632
0 | 0.158 | 0.00699 | -0.0112 | 22.6037
0.5 | 0.2191 | 0.00671 | -0.0099 | 32.6528
1 | 0.2709 | 0.00573 | -0.0072 | 47.2775
1.5 | 0.3293 | 0.00544 | -0.0052 | 60.5331
2 | 0.3864 | 0.00525 | -0.0028 | 73.6
2.5 | 0.4448 | 0.00518 | -0.0003 | 85.8687
3 | 0.5112 | 0.00531 | 0.0005 | 96.2712
3.5 | 0.5854 | 0.00555 | -0.0003 | 105.4775
4 | 0.6613 | 0.00582 | -0.0012 | 113.6254
4.5 | 0.7428 | 0.00611 | -0.003 | 121.5712
5 | 0.8223 | 0.00646 | -0.004 | 127.291
5.5 | 0.8983 | 0.00691 | -0.004 | 130
6 | 0.9782 | 0.00742 | -0.0044 | 131.8329
6.5 | 1.0584 | 0.00825 | -0.0046 | 128.2909
7 | 1.1371 | 0.0094 | -0.0042 | 120.9681
7.5 | 1.1949 | 0.01038 | 0.0008 | 115.1156
8 | 1.2489 | 0.01138 | 0.0071 | 109.7452
8.5 | 1.303 | 0.01257 | 0.0138 | 103.6595
9.5 | 1.3567 | 0.01825 | 0.0331 | 74.3397
10 | 1.3314 | 0.02266 | 0.0449 | 58.7555
10.5 | 1.2976 | 0.03017 | 0.0468 | 43.0096
11 | 1.2583 | 0.04367 | 0.036 | 28.8138
11.5 | 1.2163 | 0.05714 | 0.0277 | 21.2863
12 | 1.173 | 0.06939 | 0.0208 | 16.9045
12.5 | 1.1328 | 0.08142 | 0.0141 | 13.913
13 | 1.0972 | 0.0933 | 0.0075 | 11.7599
13.5 | 1.0671 | 0.10515 | 0.001 | 10.1484
14 | 1.0405 | 0.11718 | -0.0055 | 8.8795
14.5 | 1.0172 | 0.12925 | -0.0121 | 7.87

## 73. Re 5M Mach 0.00 (1)
BIGFOIL.COM POLAR EXPORT
NACA23009
NACA23009 |  |  |  | Cl Max: | 1.184 | at alpha= | 11 | deg
JavaFoil+Calcfoil stall+Eppler ext transition |  |  |  | L/D Max: | 103.263 | at alpha= | 9.5 | deg
Re: | 5000000 |  |  | Cd Min: | 0.00784 | at alpha= | 0 | deg
Mach: | 0 |  |  | Cl=0 at alpha= | -1.1552 | deg
|  |  |  | @ Cl=0.1, Cd= | 0.0089322
|  |  |  | @ Cl=0.4, Cd= | 0.0082902
|  |  |  | @ Cl=0.6, Cd= | 0.0083431
alpha (deg) | Cl | Cd | Cm | Cl/Cd
-12 | -0.554 | 0.07868 | -0.002 | -7.036
-11.5 | -0.561 | 0.07415 | -0.003 | -7.569
-11 | -0.566 | 0.06965 | -0.003 | -8.13
-10.5 | -0.568 | 0.06565 | -0.003 | -8.657
-10 | -0.567 | 0.06133 | -0.003 | -9.249
-9.5 | -0.563 | 0.05731 | -0.003 | -9.819
-9 | -0.554 | 0.05362 | -0.003 | -10.337
-8.5 | -0.542 | 0.04989 | -0.003 | -10.871
-8 | -0.526 | 0.0465 | -0.004 | -11.319
-7.5 | -0.509 | 0.04178 | -0.004 | -12.176
-7 | -0.592 | 0.01041 | -0.007 | -56.924
-6.5 | -0.556 | 0.01011 | -0.007 | -55.007
-6 | -0.515 | 0.00981 | -0.007 | -52.527
-5.5 | -0.471 | 0.0096 | -0.007 | -49.11
-5 | -0.424 | 0.00936 | -0.007 | -45.325
-4.5 | -0.374 | 0.00918 | -0.008 | -40.801
-4 | -0.322 | 0.00909 | -0.008 | -35.452
-3.5 | -0.268 | 0.00896 | -0.008 | -29.941
-3 | -0.213 | 0.00956 | -0.008 | -22.265
-2.5 | -0.156 | 0.00941 | -0.008 | -16.571
-2 | -0.098 | 0.00933 | -0.009 | -10.544
-1.5 | -0.04 | 0.00929 | -0.009 | -4.334
-1 | 0.018 | 0.00932 | -0.009 | 1.961
-0.5 | 0.077 | 0.00963 | -0.009 | 8.004
0 | 0.136 | 0.00784 | -0.01 | 17.326
0.5 | 0.195 | 0.00818 | -0.01 | 23.795
1 | 0.253 | 0.00813 | -0.01 | 31.13
1.5 | 0.312 | 0.00872 | -0.01 | 35.757
2 | 0.37 | 0.00798 | -0.01 | 46.428
2.5 | 0.429 | 0.00859 | -0.011 | 49.904
3 | 0.487 | 0.00847 | -0.011 | 57.484
3.5 | 0.545 | 0.0084 | -0.011 | 64.848
4 | 0.603 | 0.00834 | -0.011 | 72.252
4.5 | 0.66 | 0.00909 | -0.012 | 72.65
5 | 0.717 | 0.00913 | -0.012 | 78.6
5.5 | 0.773 | 0.00929 | -0.012 | 83.222
6 | 0.828 | 0.01032 | -0.012 | 80.243
6.5 | 0.881 | 0.01021 | -0.013 | 86.259
7 | 0.931 | 0.0102 | -0.013 | 91.288
7.5 | 0.98 | 0.01045 | -0.013 | 93.791
8 | 1.025 | 0.0111 | -0.013 | 92.369
8.5 | 1.066 | 0.01149 | -0.014 | 92.75
9 | 1.102 | 0.01119 | -0.014 | 98.488
9.5 | 1.134 | 0.01099 | -0.014 | 103.263
10 | 1.16 | 0.01217 | -0.014 | 95.292
10.5 | 1.176 | 0.01304 | -0.015 | 90.176
11 | 1.184 | 0.01412 | -0.015 | 83.838
11.5 | 1.181 | 0.01565 | -0.015 | 75.472
12 | 1.168 | 0.01816 | -0.015 | 64.307
12.5 | 1.145 | 0.02205 | -0.015 | 51.912
13 | 1.113 | 0.02819 | -0.015 | 39.468
13.5 | 1.077 | 0.03619 | -0.015 | 29.761
14 | 1.041 | 0.04514 | -0.014 | 23.067
14.5 | 1.005 | 0.05483 | -0.014 | 18.323
15 | 0.967 | 0.06521 | -0.014 | 14.837
15.5 | 0.932 | 0.07454 | -0.014 | 12.506
16 | 0.896 | 0.08482 | -0.013 | 10.564

## 74. Re 5M Mach 0.00 (2)
BIGFOIL.COM POLAR EXPORT
NACA23009
NACA23009 |  |  |  | Cl Max: | 1.7066 | at alpha= | 17.5 | deg
XFOIL ncrit=9 |  |  |  | L/D Max: | 132.129 | at alpha= | 6.5 | deg
Re: | 5000000 |  |  | Cd Min: | 0.0995 | at alpha= | 20 | deg
Mach: | 0 |  |  | Cl=0 at alpha= | -1.2412 | deg
|  |  |  | @ Cl=0.1, Cd= | 0.0064449
|  |  |  | @ Cl=0.4, Cd= | 0.0047337
|  |  |  | @ Cl=0.6, Cd= | 0.0052378
alpha (deg) | Cl | Cd | Cm | Cl/Cd
-16.5 | -1.4119 | 0.03336 | -0.0485 | -42.3231
-16 | -1.429 | 0.02857 | -0.0416 | -50.0175
-15.5 | -1.4105 | 0.0259 | -0.0379 | -54.4595
-15 | -1.385 | 0.02361 | -0.0345 | -58.6616
-14.5 | -1.3551 | 0.02157 | -0.0314 | -62.8234
-14 | -1.3211 | 0.01983 | -0.0287 | -66.6213
-13.5 | -1.2839 | 0.01833 | -0.0261 | -70.0436
-13 | -1.2438 | 0.01711 | -0.0238 | -72.6943
-12.5 | -1.2028 | 0.01599 | -0.0216 | -75.222
-12 | -1.1611 | 0.01499 | -0.0192 | -77.4583
-11.5 | -1.1182 | 0.01421 | -0.0169 | -78.6911
-11 | -1.0754 | 0.01347 | -0.0145 | -79.8367
-10.5 | -1.0396 | 0.01189 | -0.0109 | -87.4348
-10 | -0.9883 | 0.01105 | -0.0102 | -89.4389
-9.5 | -0.9275 | 0.01041 | -0.0116 | -89.097
-9 | -0.8662 | 0.00978 | -0.0129 | -88.5685
-8.5 | -0.8038 | 0.00925 | -0.0145 | -86.8973
-8 | -0.7442 | 0.00875 | -0.0154 | -85.0514
-7.5 | -0.6851 | 0.00823 | -0.0161 | -83.2442
-7 | -0.6206 | 0.00759 | -0.0181 | -81.7655
-6 | -0.4982 | 0.0068 | -0.0203 | -73.2647
-5.5 | -0.4498 | 0.00674 | -0.0184 | -66.7359
-5 | -0.3992 | 0.00659 | -0.0171 | -60.5766
-4.5 | -0.3474 | 0.00644 | -0.0161 | -53.9441
-4 | -0.295 | 0.00641 | -0.0152 | -46.0218
-3.5 | -0.2421 | 0.00631 | -0.0144 | -38.3677
-3 | -0.189 | 0.00631 | -0.0136 | -29.9525
-2.5 | -0.1355 | 0.00628 | -0.013 | -21.5764
-2 | -0.0818 | 0.00632 | -0.0124 | -12.943
-1.5 | -0.0279 | 0.00635 | -0.0119 | -4.3937
-1 | 0.026 | 0.00639 | -0.0113 | 4.0689
-0.5 | 0.0799 | 0.00643 | -0.0108 | 12.4261
0 | 0.1338 | 0.00647 | -0.0103 | 20.6801
0.5 | 0.1819 | 0.00576 | -0.0089 | 31.5799
1 | 0.2316 | 0.00533 | -0.0078 | 43.4522
1.5 | 0.2825 | 0.00507 | -0.0067 | 55.7199
2 | 0.3325 | 0.00486 | -0.0053 | 68.4156
2.5 | 0.3818 | 0.00472 | -0.0037 | 80.8898
3 | 0.4348 | 0.00476 | -0.0028 | 91.3445
3.5 | 0.4913 | 0.00491 | -0.0028 | 100.0611
4 | 0.5538 | 0.00509 | -0.0043 | 108.8016
4.5 | 0.6163 | 0.00529 | -0.0058 | 116.5028
5 | 0.6809 | 0.00552 | -0.0079 | 123.3514
5.5 | 0.7418 | 0.00582 | -0.0091 | 127.457
6 | 0.7996 | 0.00617 | -0.0097 | 129.5948
6.5 | 0.8628 | 0.00653 | -0.0116 | 132.1286
7 | 0.9245 | 0.00704 | -0.0133 | 131.321
7.5 | 0.985 | 0.00767 | -0.0148 | 128.4224
8 | 1.0449 | 0.00833 | -0.0162 | 125.4382
8.5 | 1.0918 | 0.00892 | -0.0147 | 122.3991
9 | 1.1359 | 0.00946 | -0.0125 | 120.074
9.5 | 1.1802 | 0.01002 | -0.0105 | 117.7844
10 | 1.225 | 0.01058 | -0.0086 | 115.7845
10.5 | 1.2699 | 0.01114 | -0.0068 | 113.9946
11 | 1.3142 | 0.0118 | -0.005 | 111.3729
11.5 | 1.3588 | 0.01245 | -0.0034 | 109.1406
12 | 1.4029 | 0.01313 | -0.0017 | 106.8469
12.5 | 1.4447 | 0.01397 | 0.0002 | 103.4145
13 | 1.4858 | 0.01481 | 0.0022 | 100.3241
13.5 | 1.5265 | 0.01561 | 0.0041 | 97.7899
14 | 1.5645 | 0.01653 | 0.0064 | 94.6461
14.5 | 1.599 | 0.01761 | 0.0091 | 90.8007
15 | 1.6279 | 0.01896 | 0.0124 | 85.8597
15.5 | 1.649 | 0.02026 | 0.0171 | 81.3919
16 | 1.6696 | 0.02169 | 0.0211 | 76.9756
16.5 | 1.6867 | 0.02354 | 0.0245 | 71.6525
17 | 1.6996 | 0.02598 | 0.0271 | 65.4196
17.5 | 1.7066 | 0.02936 | 0.0287 | 58.1267
18 | 1.7025 | 0.03461 | 0.0284 | 49.191
18.5 | 1.6915 | 0.04177 | 0.0258 | 40.4956
19 | 1.6596 | 0.05291 | 0.0201 | 31.3665
19.5 | 1.5813 | 0.07187 | 0.0102 | 22.0022
20 | 1.4519 | 0.0995 | -0.0037 | 14.592

## 75. Re 5M Mach 0.10 (1)
BIGFOIL.COM POLAR EXPORT
NACA23009
NACA23009 |  |  |  | Cl Max: | 1.177 | at alpha= | 11 | deg
JavaFoil+Calcfoil stall+Eppler ext transition |  |  |  | L/D Max: | 106.263 | at alpha= | 9.5 | deg
Re: | 5000000 |  |  | Cd Min: | 0.00785 | at alpha= | 0 | deg
Mach: | 0.1 |  |  | Cl=0 at alpha= | -1.1552 | deg
|  |  |  | @ Cl=0.1, Cd= | 0.0089538
|  |  |  | @ Cl=0.4, Cd= | 0.0082985
|  |  |  | @ Cl=0.6, Cd= | 0.0083662
alpha (deg) | Cl | Cd | Cm | Cl/Cd
-12 | -0.53 | 0.07946 | -0.002 | -6.676
-11.5 | -0.541 | 0.07486 | -0.003 | -7.229
-11 | -0.549 | 0.07042 | -0.003 | -7.798
-10.5 | -0.554 | 0.06615 | -0.003 | -8.376
-10 | -0.556 | 0.06201 | -0.003 | -8.959
-9.5 | -0.553 | 0.05783 | -0.003 | -9.571
-9 | -0.547 | 0.05418 | -0.003 | -10.102
-8.5 | -0.537 | 0.05041 | -0.003 | -10.657
-8 | -0.523 | 0.04702 | -0.004 | -11.116
-7.5 | -0.505 | 0.0429 | -0.004 | -11.777
-7 | -0.592 | 0.00957 | -0.007 | -61.827
-6.5 | -0.556 | 0.01019 | -0.007 | -54.577
-6 | -0.516 | 0.00988 | -0.007 | -52.228
-5.5 | -0.472 | 0.00962 | -0.007 | -49.123
-5 | -0.426 | 0.00942 | -0.008 | -45.186
-4.5 | -0.376 | 0.00921 | -0.008 | -40.821
-4 | -0.324 | 0.00909 | -0.008 | -35.612
-3.5 | -0.27 | 0.00897 | -0.008 | -30.04
-3 | -0.214 | 0.0096 | -0.008 | -22.255
-2.5 | -0.157 | 0.00945 | -0.009 | -16.585
-2 | -0.099 | 0.00939 | -0.009 | -10.528
-1.5 | -0.04 | 0.00936 | -0.009 | -4.323
-1 | 0.018 | 0.00939 | -0.009 | 1.957
-0.5 | 0.077 | 0.00964 | -0.009 | 8.036
0 | 0.137 | 0.00785 | -0.01 | 17.395
0.5 | 0.196 | 0.00822 | -0.01 | 23.794
1 | 0.255 | 0.00815 | -0.01 | 31.245
1.5 | 0.313 | 0.00877 | -0.01 | 35.745
2 | 0.372 | 0.00799 | -0.011 | 46.583
2.5 | 0.431 | 0.00864 | -0.011 | 49.856
3 | 0.489 | 0.00852 | -0.011 | 57.415
3.5 | 0.548 | 0.00842 | -0.011 | 65.01
4 | 0.606 | 0.00836 | -0.011 | 72.419
4.5 | 0.664 | 0.00912 | -0.012 | 72.738
5 | 0.721 | 0.00918 | -0.012 | 78.5
5.5 | 0.777 | 0.00933 | -0.012 | 83.288
6 | 0.832 | 0.01039 | -0.012 | 80.062
6.5 | 0.885 | 0.01029 | -0.013 | 85.99
7 | 0.936 | 0.01031 | -0.013 | 90.717
7.5 | 0.984 | 0.01056 | -0.013 | 93.147
8 | 1.029 | 0.01129 | -0.014 | 91.082
8.5 | 1.069 | 0.01108 | -0.014 | 96.474
9 | 1.105 | 0.01136 | -0.014 | 97.24
9.5 | 1.136 | 0.01069 | -0.014 | 106.263
10 | 1.159 | 0.01236 | -0.015 | 93.774
10.5 | 1.173 | 0.01326 | -0.015 | 88.502
11 | 1.177 | 0.01448 | -0.015 | 81.28
11.5 | 1.17 | 0.01627 | -0.015 | 71.93
12 | 1.151 | 0.01934 | -0.015 | 59.507
12.5 | 1.123 | 0.02399 | -0.015 | 46.792
13 | 1.086 | 0.03116 | -0.015 | 34.848
13.5 | 1.047 | 0.04001 | -0.014 | 26.161
14 | 1.007 | 0.04956 | -0.014 | 20.326
14.5 | 0.969 | 0.05908 | -0.014 | 16.394
15 | 0.928 | 0.07 | -0.014 | 13.254
15.5 | 0.889 | 0.07996 | -0.013 | 11.113
16 | 0.849 | 0.09032 | -0.013 | 9.402

## 76. Re 5M Mach 0.10 (2)
BIGFOIL.COM POLAR EXPORT
NACA23009
NACA23009 |  |  |  | Cl Max: | 1.6894 | at alpha= | 17.5 | deg
XFOIL ncrit=9 |  |  |  | L/D Max: | 132.177 | at alpha= | 6.5 | deg
Re: | 5000000 |  |  | Cd Min: | 0.12095 | at alpha= | 20 | deg
Mach: | 0.1 |  |  | Cl=0 at alpha= | -1.2408 | deg
|  |  |  | @ Cl=0.1, Cd= | 0.0064608
|  |  |  | @ Cl=0.4, Cd= | 0.0047421
|  |  |  | @ Cl=0.6, Cd= | 0.0052397
alpha (deg) | Cl | Cd | Cm | Cl/Cd
-14.5 | -1.3226 | 0.02801 | -0.0385 | -47.2189
-14 | -1.3061 | 0.02405 | -0.0344 | -54.3077
-13.5 | -1.2781 | 0.02133 | -0.0309 | -59.9203
-13 | -1.243 | 0.01936 | -0.0279 | -64.2045
-12.5 | -1.2053 | 0.01764 | -0.025 | -68.3277
-12 | -1.1654 | 0.01624 | -0.0222 | -71.7611
-11.5 | -1.1238 | 0.01514 | -0.0195 | -74.2272
-11 | -1.0815 | 0.01418 | -0.0168 | -76.2694
-10.5 | -1.0396 | 0.01328 | -0.0139 | -78.2831
-10 | -0.9963 | 0.01153 | -0.0116 | -86.4094
-9.5 | -0.9351 | 0.01074 | -0.0127 | -87.067
-9 | -0.8732 | 0.01004 | -0.014 | -86.9721
-8.5 | -0.81 | 0.00947 | -0.0154 | -85.5333
-8 | -0.7496 | 0.00891 | -0.0162 | -84.1302
-7.5 | -0.6901 | 0.00835 | -0.0168 | -82.6467
-7 | -0.6245 | 0.00781 | -0.0188 | -79.9616
-6 | -0.5014 | 0.00685 | -0.0208 | -73.1971
-5.5 | -0.4527 | 0.00678 | -0.0188 | -66.7699
-5 | -0.4014 | 0.00666 | -0.0175 | -60.2703
-4.5 | -0.3496 | 0.00646 | -0.0163 | -54.1176
-4 | -0.2968 | 0.00642 | -0.0154 | -46.2305
-3.5 | -0.2435 | 0.00632 | -0.0146 | -38.5285
-3 | -0.1901 | 0.00632 | -0.0138 | -30.0791
-2.5 | -0.1363 | 0.00629 | -0.0131 | -21.6693
-2 | -0.0823 | 0.00633 | -0.0125 | -13.0016
-1.5 | -0.0281 | 0.00635 | -0.0119 | -4.4252
-1 | 0.0261 | 0.0064 | -0.0114 | 4.0781
-0.5 | 0.0804 | 0.00645 | -0.0109 | 12.4651
0 | 0.1346 | 0.00648 | -0.0104 | 20.7716
0.5 | 0.183 | 0.00579 | -0.009 | 31.6062
1 | 0.233 | 0.00534 | -0.0078 | 43.633
1.5 | 0.2841 | 0.00507 | -0.0067 | 56.0355
2 | 0.3344 | 0.00486 | -0.0053 | 68.8066
2.5 | 0.3839 | 0.00473 | -0.0036 | 81.1628
3 | 0.4372 | 0.00477 | -0.0027 | 91.6562
3.5 | 0.4941 | 0.00492 | -0.0028 | 100.4268
4 | 0.557 | 0.00511 | -0.0042 | 109.002
4.5 | 0.62 | 0.0053 | -0.0057 | 116.9811
5 | 0.685 | 0.00554 | -0.0077 | 123.6462
5.5 | 0.7464 | 0.00585 | -0.009 | 127.5897
6 | 0.8047 | 0.0062 | -0.0095 | 129.7903
6.5 | 0.8684 | 0.00657 | -0.0114 | 132.1766
7 | 0.9306 | 0.00709 | -0.013 | 131.2553
7.5 | 0.9915 | 0.00776 | -0.0144 | 127.7706
8 | 1.0519 | 0.00843 | -0.0158 | 124.7805
8.5 | 1.0988 | 0.00899 | -0.0141 | 122.2247
9 | 1.1434 | 0.00954 | -0.0119 | 119.8532
9.5 | 1.1881 | 0.01011 | -0.0097 | 117.5173
10 | 1.233 | 0.01073 | -0.0077 | 114.9115
10.5 | 1.2785 | 0.01129 | -0.0058 | 113.2418
11 | 1.3228 | 0.01202 | -0.0038 | 110.0499
11.5 | 1.3683 | 0.01264 | -0.0021 | 108.2516
12 | 1.4122 | 0.01339 | -0.0002 | 105.4668
12.5 | 1.4537 | 0.01432 | 0.002 | 101.5154
13 | 1.4959 | 0.01512 | 0.0041 | 98.9352
13.5 | 1.5359 | 0.01601 | 0.0063 | 95.9338
14 | 1.5724 | 0.01708 | 0.0091 | 92.0609
14.5 | 1.6044 | 0.01835 | 0.0123 | 87.4332
15 | 1.6289 | 0.01979 | 0.0166 | 82.3092
15.5 | 1.6499 | 0.0211 | 0.0212 | 78.1943
16 | 1.6682 | 0.02286 | 0.025 | 72.9746
16.5 | 1.6813 | 0.02524 | 0.0282 | 66.6125
17 | 1.6892 | 0.02849 | 0.0301 | 59.291
17.5 | 1.6894 | 0.03321 | 0.0303 | 50.8702
18 | 1.6724 | 0.04107 | 0.0276 | 40.7207
18.5 | 1.6421 | 0.05208 | 0.0218 | 31.5303
19 | 1.5717 | 0.06981 | 0.0123 | 22.514
19.5 | 1.4452 | 0.09659 | -0.0013 | 14.9622
20 | 1.3418 | 0.12095 | -0.0139 | 11.0938

## 77. Re 5M Mach 0.25 (1)
BIGFOIL.COM POLAR EXPORT
NACA23009
NACA23009 |  |  |  | Cl Max: | 1.145 | at alpha= | 10 | deg
JavaFoil+Calcfoil stall+Eppler ext transition |  |  |  | L/D Max: | 103.559 | at alpha= | 9 | deg
Re: | 5000000 |  |  | Cd Min: | 0.00799 | at alpha= | 0 | deg
Mach: | 0.25 |  |  | Cl=0 at alpha= | -1.1557 | deg
|  |  |  | @ Cl=0.1, Cd= | 0.0091967
|  |  |  | @ Cl=0.4, Cd= | 0.008136
|  |  |  | @ Cl=0.6, Cd= | 0.0085763
alpha (deg) | Cl | Cd | Cm | Cl/Cd
-11 | -0.398 | 0.07416 | -0.003 | -5.366
-10.5 | -0.43 | 0.06936 | -0.003 | -6.199
-10 | -0.456 | 0.06505 | -0.003 | -7.009
-9.5 | -0.476 | 0.06091 | -0.003 | -7.808
-9 | -0.488 | 0.05715 | -0.003 | -8.542
-8.5 | -0.494 | 0.05332 | -0.003 | -9.261
-8 | -0.493 | 0.04945 | -0.003 | -9.963
-7.5 | -0.484 | 0.04615 | -0.003 | -10.497
-7 | -0.47 | 0.04246 | -0.004 | -11.075
-6.5 | -0.451 | 0.03804 | -0.004 | -11.845
-6 | -0.517 | 0.01017 | -0.007 | -50.851
-5.5 | -0.477 | 0.0099 | -0.008 | -48.132
-5 | -0.432 | 0.00968 | -0.008 | -44.598
-4.5 | -0.383 | 0.00944 | -0.008 | -40.546
-4 | -0.331 | 0.0093 | -0.008 | -35.538
-3.5 | -0.276 | 0.00914 | -0.008 | -30.184
-3 | -0.219 | 0.00979 | -0.009 | -22.37
-2.5 | -0.161 | 0.00966 | -0.009 | -16.647
-2 | -0.102 | 0.00956 | -0.009 | -10.621
-1.5 | -0.042 | 0.00952 | -0.009 | -4.366
-1 | 0.019 | 0.00956 | -0.009 | 1.974
-0.5 | 0.08 | 0.0098 | -0.01 | 8.12
0 | 0.14 | 0.00799 | -0.01 | 17.562
0.5 | 0.201 | 0.00836 | -0.01 | 24.028
1 | 0.261 | 0.00831 | -0.01 | 31.474
1.5 | 0.322 | 0.00892 | -0.011 | 36.098
2 | 0.382 | 0.00813 | -0.011 | 46.996
2.5 | 0.442 | 0.00815 | -0.011 | 54.317
3 | 0.503 | 0.00871 | -0.011 | 57.719
3.5 | 0.562 | 0.00857 | -0.012 | 65.637
4 | 0.622 | 0.00858 | -0.012 | 72.514
4.5 | 0.681 | 0.00864 | -0.012 | 78.849
5 | 0.74 | 0.00951 | -0.012 | 77.846
5.5 | 0.797 | 0.00964 | -0.013 | 82.71
6 | 0.853 | 0.01081 | -0.013 | 78.93
6.5 | 0.906 | 0.01074 | -0.013 | 84.408
7 | 0.957 | 0.01083 | -0.013 | 88.393
7.5 | 1.005 | 0.01122 | -0.014 | 89.59
8 | 1.047 | 0.0109 | -0.014 | 96.067
8.5 | 1.083 | 0.01086 | -0.014 | 99.711
9 | 1.113 | 0.01075 | -0.014 | 103.559
9.5 | 1.135 | 0.01255 | -0.015 | 90.461
10 | 1.145 | 0.01363 | -0.015 | 84.024
10.5 | 1.138 | 0.01515 | -0.015 | 75.152
11 | 1.114 | 0.01782 | -0.015 | 62.52
11.5 | 1.073 | 0.02278 | -0.015 | 47.098
12 | 1.019 | 0.03052 | -0.014 | 33.391
12.5 | 0.957 | 0.04112 | -0.014 | 23.275
13 | 0.893 | 0.05269 | -0.014 | 16.943
13.5 | 0.824 | 0.06576 | -0.013 | 12.532
14 | 0.754 | 0.07828 | -0.013 | 9.633
14.5 | 0.684 | 0.08823 | -0.012 | 7.752
15 | 0.609 | 0.09987 | -0.012 | 6.095

## 78. Re 5M Mach 0.25 (2)
BIGFOIL.COM POLAR EXPORT
NACA23009
NACA23009 |  |  |  | Cl Max: | 1.6043 | at alpha= | 15 | deg
XFOIL ncrit=9 |  |  |  | L/D Max: | 132.279 | at alpha= | 6.5 | deg
Re: | 5000000 |  |  | Cd Min: | 0.1745 | at alpha= | 20 | deg
Mach: | 0.25 |  |  | Cl=0 at alpha= | -1.2397 | deg
|  |  |  | @ Cl=0.1, Cd= | 0.0065192
|  |  |  | @ Cl=0.4, Cd= | 0.0047936
|  |  |  | @ Cl=0.6, Cd= | 0.0052621
alpha (deg) | Cl | Cd | Cm | Cl/Cd
-14 | -0.604 | 0.16166 | 0.0246 | -3.7362
-13.5 | -0.5945 | 0.1537 | 0.0215 | -3.8679
-13 | -0.5907 | 0.144 | 0.018 | -4.1021
-12.5 | -0.5896 | 0.13398 | 0.0142 | -4.4007
-12 | -0.5799 | 0.12691 | 0.0114 | -4.5694
-11.5 | -0.5819 | 0.11656 | 0.0072 | -4.9923
-11 | -0.5877 | 0.10569 | 0.0025 | -5.5606
-10.5 | -0.5966 | 0.09468 | -0.0029 | -6.3012
-9 | -0.9075 | 0.01305 | -0.0207 | -69.5402
-8.5 | -0.8432 | 0.01145 | -0.0211 | -73.6419
-8 | -0.7783 | 0.01039 | -0.0215 | -74.9086
-7.5 | -0.717 | 0.00942 | -0.0212 | -76.1146
-7 | -0.6483 | 0.00866 | -0.0225 | -74.8614
-6.5 | -0.5808 | 0.0078 | -0.0237 | -74.4615
-6 | -0.519 | 0.00717 | -0.0237 | -72.3849
-5.5 | -0.4685 | 0.00702 | -0.0212 | -66.7379
-5 | -0.4152 | 0.00686 | -0.0194 | -60.5248
-4 | -0.307 | 0.00652 | -0.0166 | -47.0859
-3.5 | -0.2513 | 0.00647 | -0.0156 | -38.8408
-3 | -0.1965 | 0.00639 | -0.0146 | -30.7512
-2.5 | -0.1406 | 0.00636 | -0.0138 | -22.1069
-2 | -0.0849 | 0.00639 | -0.013 | -13.2864
-1.5 | -0.0291 | 0.00641 | -0.0123 | -4.5398
-1 | 0.0268 | 0.00645 | -0.0117 | 4.155
-0.5 | 0.0829 | 0.00651 | -0.0111 | 12.7343
0 | 0.1389 | 0.00654 | -0.0105 | 21.2385
1 | 0.2405 | 0.00541 | -0.0078 | 44.4547
1.5 | 0.2931 | 0.00513 | -0.0066 | 57.1345
2 | 0.345 | 0.00491 | -0.0051 | 70.2648
2.5 | 0.396 | 0.00479 | -0.0033 | 82.6722
3 | 0.4508 | 0.00484 | -0.0023 | 93.1405
3.5 | 0.51 | 0.00497 | -0.0023 | 102.6157
4 | 0.5751 | 0.00517 | -0.0036 | 111.2379
4.5 | 0.64 | 0.00541 | -0.0049 | 118.2994
5 | 0.7079 | 0.00566 | -0.0069 | 125.0707
5.5 | 0.7722 | 0.00598 | -0.0081 | 129.1304
6 | 0.8332 | 0.00632 | -0.0084 | 131.8354
6.5 | 0.8995 | 0.0068 | -0.0101 | 132.2794
7 | 0.9646 | 0.0074 | -0.0114 | 130.3514
7.5 | 1.0284 | 0.00815 | -0.0125 | 126.184
8 | 1.091 | 0.00889 | -0.0133 | 122.7222
8.5 | 1.1372 | 0.0095 | -0.0104 | 119.7053
9 | 1.184 | 0.01011 | -0.0076 | 117.1118
9.5 | 1.231 | 0.01078 | -0.0048 | 114.1929
10 | 1.2787 | 0.01144 | -0.0021 | 111.7745
10.5 | 1.3255 | 0.01224 | 0.0006 | 108.2925
11 | 1.3729 | 0.01302 | 0.0033 | 105.4455
11.5 | 1.4176 | 0.01405 | 0.0063 | 100.8968
12 | 1.4618 | 0.01506 | 0.0094 | 97.0651
12.5 | 1.5041 | 0.01615 | 0.0127 | 93.1331
13 | 1.5419 | 0.01746 | 0.0166 | 88.3104
13.5 | 1.5711 | 0.01919 | 0.0214 | 81.8708
14 | 1.5855 | 0.02109 | 0.0281 | 75.1778
14.5 | 1.5981 | 0.02348 | 0.0333 | 68.0622
15 | 1.6043 | 0.02687 | 0.0368 | 59.706
15.5 | 1.5992 | 0.03228 | 0.0375 | 49.5415
16 | 1.5748 | 0.04176 | 0.0331 | 37.7107
16.5 | 1.5223 | 0.05699 | 0.0236 | 26.7117
17 | 1.4411 | 0.07605 | 0.0131 | 18.9494
17.5 | 1.3488 | 0.09644 | 0.0022 | 13.9859
18 | 1.2583 | 0.11784 | -0.0095 | 10.678
18.5 | 1.2167 | 0.13243 | -0.0172 | 9.1875
19 | 1.1798 | 0.14668 | -0.0249 | 8.0434
19.5 | 1.147 | 0.16093 | -0.033 | 7.1273
20 | 1.1212 | 0.1745 | -0.041 | 6.4252

## 79. Re 5M Mach 0.50 (1)
BIGFOIL.COM POLAR EXPORT
NACA23009
NACA23009 |  |  |  | Cl Max: | 1.151 | at alpha= | 20 | deg
JavaFoil+Calcfoil stall+Eppler ext transition |  |  |  | L/D Max: | 96.59 | at alpha= | 7 | deg
Re: | 5000000 |  |  | Cd Min: | 0.00854 | at alpha= | 1 | deg
Mach: | 0.5 |  |  | Cl=0 at alpha= | -1.1567 | deg
|  |  |  | @ Cl=0.1, Cd= | 0.010459
|  |  |  | @ Cl=0.4, Cd= | 0.008934
|  |  |  | @ Cl=0.6, Cd= | 0.0093545
alpha (deg) | Cl | Cd | Cm | Cl/Cd
-20 | -0.983 | 0.14225 | -0.002 | -6.909
-19.5 | -0.956 | 0.15021 | -0.002 | -6.364
-19 | -0.932 | 0.13777 | -0.002 | -6.761
-18.5 | -0.907 | 0.12926 | -0.003 | -7.017
-18 | -0.88 | 0.14068 | -0.003 | -6.258
-17.5 | -0.855 | 0.12593 | -0.003 | -6.791
-17 | -0.83 | 0.11609 | -0.003 | -7.153
-16.5 | -0.806 | 0.10825 | -0.003 | -7.446
-16 | -0.778 | 0.11291 | -0.003 | -6.894
-15.5 | -0.753 | 0.1042 | -0.003 | -7.231
-15 | -0.729 | 0.09648 | -0.003 | -7.555
-14.5 | -0.701 | 0.10141 | -0.003 | -6.917
-14 | -0.676 | 0.09203 | -0.003 | -7.348
-13.5 | -0.651 | 0.08471 | -0.003 | -7.689
-13 | -0.624 | 0.08639 | -0.003 | -7.225
-12.5 | -0.599 | 0.08066 | -0.003 | -7.42
-12 | -0.574 | 0.07368 | -0.003 | -7.787
-11.5 | -0.546 | 0.07403 | -0.003 | -7.379
-11 | -0.52 | 0.06956 | -0.003 | -7.478
-10.5 | -0.495 | 0.06373 | -0.003 | -7.768
-10 | -0.468 | 0.06335 | -0.003 | -7.39
-9.5 | -0.442 | 0.0593 | -0.003 | -7.454
-9 | -0.416 | 0.05764 | -0.003 | -7.213
-8.5 | -0.39 | 0.05367 | -0.004 | -7.261
-8 | -0.364 | 0.04989 | -0.004 | -7.288
-7.5 | -0.337 | 0.04875 | -0.004 | -6.91
-7 | -0.311 | 0.04525 | -0.004 | -6.867
-6.5 | -0.284 | 0.04383 | -0.004 | -6.482
-6 | -0.258 | 0.04262 | -0.004 | -6.043
-5.5 | -0.231 | 0.0395 | -0.004 | -5.858
-5 | -0.309 | 0.03801 | -0.004 | -8.142
-4.5 | -0.313 | 0.0348 | -0.005 | -8.986
-4 | -0.35 | 0.00989 | -0.009 | -35.409
-3.5 | -0.299 | 0.00965 | -0.009 | -31.038
-3 | -0.241 | 0.00985 | -0.01 | -24.456
-2.5 | -0.178 | 0.00968 | -0.01 | -18.384
-2 | -0.113 | 0.01035 | -0.01 | -10.898
-1.5 | -0.046 | 0.01031 | -0.01 | -4.49
-1 | 0.021 | 0.01062 | -0.011 | 1.982
-0.5 | 0.089 | 0.01048 | -0.011 | 8.483
0 | 0.157 | 0.01035 | -0.011 | 15.142
0.5 | 0.224 | 0.00855 | -0.011 | 26.241
1 | 0.292 | 0.00854 | -0.012 | 34.192
1.5 | 0.359 | 0.00894 | -0.012 | 40.202
2 | 0.427 | 0.00893 | -0.012 | 47.766
2.5 | 0.494 | 0.00892 | -0.012 | 55.382
3 | 0.561 | 0.009 | -0.013 | 62.289
3.5 | 0.627 | 0.0096 | -0.013 | 65.329
4 | 0.693 | 0.00972 | -0.013 | 71.286
4.5 | 0.758 | 0.00982 | -0.013 | 77.215
5 | 0.823 | 0.01007 | -0.014 | 81.684
5.5 | 0.884 | 0.0098 | -0.014 | 90.167
6 | 0.941 | 0.01042 | -0.014 | 90.326
6.5 | 0.992 | 0.01062 | -0.015 | 93.442
7 | 1.033 | 0.01069 | -0.015 | 96.59
7.5 | 1.054 | 0.01264 | -0.015 | 83.366
8 | 1.033 | 0.0146 | -0.015 | 70.756
8.5 | 0.894 | 0.02033 | -0.015 | 43.999
9 | 0.61 | 0.03086 | -0.014 | 19.781
9.5 | 0.62 | 0.04191 | -0.013 | 14.788
10 | 0.637 | 0.05078 | -0.013 | 12.535
10.5 | 0.653 | 0.06102 | -0.012 | 10.706
11 | 0.664 | 0.07578 | -0.011 | 8.766
11.5 | 0.699 | 0.07444 | -0.012 | 9.392
12 | 0.733 | 0.07341 | -0.013 | 9.982
12.5 | 0.761 | 0.07546 | -0.013 | 10.092
13 | 0.792 | 0.07597 | -0.013 | 10.42
13.5 | 0.791 | 0.10429 | -0.01 | 7.584
14 | 0.818 | 0.10381 | -0.011 | 7.882
14.5 | 0.849 | 0.10435 | -0.012 | 8.139
15 | 0.876 | 0.11619 | -0.012 | 7.543
15.5 | 0.9 | 0.11845 | -0.012 | 7.6
16 | 0.928 | 0.12291 | -0.012 | 7.549
16.5 | 0.956 | 0.12854 | -0.012 | 7.436
17 | 0.983 | 0.1323 | -0.013 | 7.429
17.5 | 1.011 | 0.13638 | -0.013 | 7.417
18 | 1.038 | 0.14053 | -0.013 | 7.384
18.5 | 1.066 | 0.14487 | -0.014 | 7.357
19 | 1.093 | 0.14932 | -0.014 | 7.319
19.5 | 1.12 | 0.15157 | -0.014 | 7.387
20 | 1.151 | 0.1577 | -0.015 | 7.302

## 80. Re 5M Mach 0.50 (2)
BIGFOIL.COM POLAR EXPORT
NACA23009
NACA23009 |  |  |  | Cl Max: | 1.3716 | at alpha= | 9.5 | deg
XFOIL ncrit=9 |  |  |  | L/D Max: | 135.96 | at alpha= | 5.5 | deg
Re: | 5000000 |  |  | Cd Min: | 0.27129 | at alpha= | -20 | deg
Mach: | 0.5 |  |  | Cl=0 at alpha= | -1.2374 | deg
|  |  |  | @ Cl=0.1, Cd= | 0.00677
|  |  |  | @ Cl=0.4, Cd= | 0.0051467
|  |  |  | @ Cl=0.6, Cd= | 0.0053273
alpha (deg) | Cl | Cd | Cm | Cl/Cd
-20 | -0.8439 | 0.27129 | 0.0781 | -3.1107
-19.5 | -0.8228 | 0.2629 | 0.0733 | -3.1297
-19 | -0.8024 | 0.25511 | 0.0687 | -3.1453
-18.5 | -0.7815 | 0.24686 | 0.0641 | -3.1658
-18 | -0.7595 | 0.23938 | 0.0599 | -3.1728
-17.5 | -0.7386 | 0.23092 | 0.0554 | -3.1985
-17 | -0.7181 | 0.22284 | 0.0512 | -3.2225
-16.5 | -0.6984 | 0.21478 | 0.0471 | -3.2517
-16 | -0.6799 | 0.2067 | 0.0432 | -3.2893
-15.5 | -0.6608 | 0.19893 | 0.0393 | -3.3218
-15 | -0.6425 | 0.19067 | 0.0354 | -3.3697
-14.5 | -0.6257 | 0.18204 | 0.0316 | -3.4372
-14 | -0.6116 | 0.17273 | 0.0279 | -3.5408
-13.5 | -0.5946 | 0.16524 | 0.0246 | -3.5984
-13 | -0.577 | 0.15819 | 0.0215 | -3.6475
-12.5 | -0.5633 | 0.15009 | 0.0182 | -3.7531
-12 | -0.5499 | 0.14209 | 0.0151 | -3.8701
-11.5 | -0.5401 | 0.1334 | 0.0118 | -4.0487
-11 | -0.5295 | 0.12525 | 0.0086 | -4.2275
-10.5 | -0.5212 | 0.1168 | 0.0053 | -4.4623
-10 | -0.5145 | 0.10785 | 0.0018 | -4.7705
-9.5 | -0.5113 | 0.09895 | -0.0021 | -5.1673
-9 | -0.5084 | 0.09017 | -0.0062 | -5.6382
-8.5 | -0.5065 | 0.08153 | -0.0106 | -6.2124
-8 | -0.5097 | 0.07214 | -0.0163 | -7.0654
-7.5 | -0.5032 | 0.06482 | -0.0219 | -7.763
-7 | -0.5343 | 0.05418 | -0.0294 | -9.8616
-6.5 | -0.5111 | 0.04273 | -0.0399 | -11.9612
-6 | -0.4625 | 0.03161 | -0.049 | -14.6314
-5.5 | -0.4585 | 0.02384 | -0.0414 | -19.2324
-5 | -0.4422 | 0.01514 | -0.0341 | -29.2074
-4.5 | -0.4061 | 0.00875 | -0.0284 | -46.4114
-4 | -0.3486 | 0.00762 | -0.0244 | -45.748
-3.5 | -0.2875 | 0.00702 | -0.0213 | -40.9544
-3 | -0.2241 | 0.00684 | -0.019 | -32.7632
-2.5 | -0.1606 | 0.00669 | -0.0171 | -24.006
-2 | -0.097 | 0.00667 | -0.0155 | -14.5427
-1.5 | -0.0334 | 0.00669 | -0.0142 | -4.9925
-1 | 0.0302 | 0.00671 | -0.0131 | 4.5007
-0.5 | 0.0938 | 0.00677 | -0.012 | 13.8552
0 | 0.1578 | 0.00677 | -0.0112 | 23.3087
0.5 | 0.2218 | 0.00673 | -0.0103 | 32.9569
1.5 | 0.3331 | 0.00538 | -0.006 | 61.9145
2 | 0.3923 | 0.00516 | -0.004 | 76.0271
2.5 | 0.4503 | 0.00506 | -0.0016 | 88.9921
3 | 0.5121 | 0.0051 | 0.0003 | 100.4118
3.5 | 0.5803 | 0.00526 | 0.0009 | 110.3232
4 | 0.6564 | 0.00552 | -0.0001 | 118.913
4.5 | 0.7325 | 0.00582 | -0.0008 | 125.8591
5 | 0.8141 | 0.00616 | -0.0023 | 132.1591
5.5 | 0.8919 | 0.00656 | -0.0027 | 135.9604
6 | 0.9662 | 0.00711 | -0.002 | 135.8931
6.5 | 1.0467 | 0.00787 | -0.0022 | 132.9987
7 | 1.1251 | 0.00898 | -0.0017 | 125.2895
7.5 | 1.2038 | 0.00999 | -0.0005 | 120.5005
8 | 1.2595 | 0.01085 | 0.0056 | 116.0829
8.5 | 1.3136 | 0.012 | 0.0124 | 109.4667
9 | 1.3577 | 0.01394 | 0.021 | 97.396
9.5 | 1.3716 | 0.01751 | 0.032 | 78.3324
10 | 1.3477 | 0.0219 | 0.0442 | 61.5388
10.5 | 1.3133 | 0.02899 | 0.0475 | 45.3018
11 | 1.275 | 0.0419 | 0.0375 | 30.4296
11.5 | 1.2347 | 0.05555 | 0.0287 | 22.2268
12 | 1.1921 | 0.06777 | 0.0219 | 17.5904
12.5 | 1.1518 | 0.07976 | 0.0151 | 14.4408
13 | 1.1152 | 0.09168 | 0.0084 | 12.164
13.5 | 1.0829 | 0.10369 | 0.0017 | 10.4436
14 | 1.0543 | 0.11593 | -0.005 | 9.0943
14.5 | 1.0311 | 0.12792 | -0.0115 | 8.0605

## 81. Re 6M Mach 0.00 (1)
BIGFOIL.COM POLAR EXPORT
NACA23009
NACA23009 |  |  |  | Cl Max: | 1.187 | at alpha= | 11 | deg
JavaFoil+Calcfoil stall+Eppler ext transition |  |  |  | L/D Max: | 102.568 | at alpha= | 9.5 | deg
Re: | 6000000 |  |  | Cd Min: | 0.00793 | at alpha= | 2 | deg
Mach: | 0 |  |  | Cl=0 at alpha= | -1.1552 | deg
|  |  |  | @ Cl=0.1, Cd= | 0.0089595
|  |  |  | @ Cl=0.4, Cd= | 0.0082707
|  |  |  | @ Cl=0.6, Cd= | 0.0090452
alpha (deg) | Cl | Cd | Cm | Cl/Cd
-12.5 | -0.544 | 0.0822 | -0.002 | -6.621
-12 | -0.554 | 0.07769 | -0.003 | -7.131
-11.5 | -0.562 | 0.07321 | -0.003 | -7.671
-11 | -0.567 | 0.06885 | -0.003 | -8.23
-10.5 | -0.569 | 0.06474 | -0.003 | -8.785
-10 | -0.568 | 0.06064 | -0.003 | -9.363
-9.5 | -0.563 | 0.05657 | -0.003 | -9.956
-9 | -0.555 | 0.05291 | -0.003 | -10.487
-8.5 | -0.543 | 0.04913 | -0.003 | -11.057
-8 | -0.528 | 0.04563 | -0.004 | -11.561
-7.5 | -0.623 | 0.00962 | -0.007 | -64.774
-7 | -0.592 | 0.01026 | -0.007 | -57.732
-6.5 | -0.556 | 0.00995 | -0.007 | -55.859
-6 | -0.515 | 0.00971 | -0.007 | -53.065
-5.5 | -0.471 | 0.00947 | -0.007 | -49.79
-5 | -0.424 | 0.00926 | -0.007 | -45.789
-4.5 | -0.374 | 0.00907 | -0.008 | -41.299
-4 | -0.322 | 0.00897 | -0.008 | -35.935
-3.5 | -0.268 | 0.00958 | -0.008 | -28.021
-3 | -0.213 | 0.00944 | -0.008 | -22.532
-2.5 | -0.156 | 0.00933 | -0.008 | -16.719
-2 | -0.098 | 0.00925 | -0.009 | -10.638
-1.5 | -0.04 | 0.00922 | -0.009 | -4.366
-1 | 0.018 | 0.00947 | -0.009 | 1.929
-0.5 | 0.077 | 0.0094 | -0.009 | 8.199
0 | 0.136 | 0.00827 | -0.01 | 16.44
0.5 | 0.195 | 0.00812 | -0.01 | 23.975
1 | 0.253 | 0.00886 | -0.01 | 28.577
1.5 | 0.312 | 0.00873 | -0.01 | 35.73
2 | 0.37 | 0.00793 | -0.01 | 46.684
2.5 | 0.429 | 0.0086 | -0.011 | 49.838
3 | 0.487 | 0.00847 | -0.011 | 57.5
3.5 | 0.545 | 0.00914 | -0.011 | 59.614
4 | 0.603 | 0.00904 | -0.011 | 66.675
4.5 | 0.66 | 0.00899 | -0.012 | 73.42
5 | 0.717 | 0.00902 | -0.012 | 79.553
5.5 | 0.773 | 0.0101 | -0.012 | 76.557
6 | 0.828 | 0.01016 | -0.012 | 81.447
6.5 | 0.881 | 0.01006 | -0.013 | 87.566
7 | 0.931 | 0.01006 | -0.013 | 92.582
7.5 | 0.98 | 0.01032 | -0.013 | 95.001
8 | 1.025 | 0.01092 | -0.013 | 93.887
8.5 | 1.066 | 0.01112 | -0.014 | 95.884
9 | 1.103 | 0.01136 | -0.014 | 97.119
9.5 | 1.135 | 0.01107 | -0.014 | 102.568
10 | 1.161 | 0.01177 | -0.014 | 98.594
10.5 | 1.178 | 0.01259 | -0.015 | 93.556
11 | 1.187 | 0.01357 | -0.015 | 87.448
11.5 | 1.186 | 0.0149 | -0.015 | 79.57
12 | 1.174 | 0.01704 | -0.015 | 68.895
12.5 | 1.152 | 0.0203 | -0.015 | 56.781
13 | 1.122 | 0.02566 | -0.015 | 43.708
13.5 | 1.086 | 0.03301 | -0.015 | 32.897
14 | 1.049 | 0.04155 | -0.014 | 25.245
14.5 | 1.012 | 0.05088 | -0.014 | 19.883
15 | 0.973 | 0.0614 | -0.014 | 15.847
15.5 | 0.937 | 0.07056 | -0.014 | 13.284
16 | 0.9 | 0.08091 | -0.014 | 11.126

## 82. Re 6M Mach 0.00 (2)
BIGFOIL.COM POLAR EXPORT
NACA23009
NACA23009 |  |  |  | Cl Max: | 1.7379 | at alpha= | 18 | deg
XFOIL ncrit=9 |  |  |  | L/D Max: | 134.16 | at alpha= | 6.5 | deg
Re: | 6000000 |  |  | Cd Min: | 0.08209 | at alpha= | 20 | deg
Mach: | 0 |  |  | Cl=0 at alpha= | -1.231 | deg
|  |  |  | @ Cl=0.1, Cd= | 0.0063376
|  |  |  | @ Cl=0.4, Cd= | 0.0046745
|  |  |  | @ Cl=0.6, Cd= | 0.0050802
alpha (deg) | Cl | Cd | Cm | Cl/Cd
-18 | -1.4555 | 0.04058 | -0.0535 | -35.8674
-17.5 | -1.4921 | 0.0332 | -0.0516 | -44.9428
-17 | -1.5002 | 0.02937 | -0.0467 | -51.0793
-16.5 | -1.4916 | 0.02693 | -0.0415 | -55.388
-16 | -1.4738 | 0.02422 | -0.0375 | -60.8505
-15.5 | -1.4457 | 0.02226 | -0.0343 | -64.9461
-15 | -1.4132 | 0.02055 | -0.0315 | -68.7689
-14.5 | -1.3776 | 0.01902 | -0.0289 | -72.429
-14 | -1.3394 | 0.01767 | -0.0265 | -75.8008
-13.5 | -1.2993 | 0.01646 | -0.0242 | -78.9368
-13 | -1.2575 | 0.01544 | -0.022 | -81.4443
-12.5 | -1.2152 | 0.0145 | -0.0198 | -83.8069
-12 | -1.1728 | 0.01365 | -0.0174 | -85.9194
-11.5 | -1.1292 | 0.01298 | -0.0152 | -86.9954
-11 | -1.0861 | 0.01234 | -0.0127 | -88.0146
-10.5 | -1.039 | 0.01168 | -0.0111 | -88.9555
-10 | -0.9815 | 0.01048 | -0.012 | -93.6546
-9.5 | -0.9215 | 0.00975 | -0.0131 | -94.5128
-9 | -0.8603 | 0.00914 | -0.0145 | -94.1247
-8 | -0.742 | 0.00817 | -0.016 | -90.8201
-7.5 | -0.6797 | 0.0077 | -0.0175 | -88.2727
-7 | -0.6138 | 0.00733 | -0.0197 | -83.7381
-6.5 | -0.5534 | 0.00678 | -0.0207 | -81.6224
-6 | -0.5045 | 0.00664 | -0.0189 | -75.9789
-5.5 | -0.4548 | 0.00657 | -0.0174 | -69.2237
-5 | -0.4027 | 0.00649 | -0.0164 | -62.0493
-4.5 | -0.3505 | 0.00633 | -0.0155 | -55.3712
-4 | -0.2976 | 0.00628 | -0.0147 | -47.3885
-3.5 | -0.2442 | 0.00623 | -0.014 | -39.1974
-3 | -0.1909 | 0.0062 | -0.0133 | -30.7903
-2.5 | -0.1371 | 0.00619 | -0.0127 | -22.1486
-2 | -0.0832 | 0.00623 | -0.0122 | -13.3547
-1.5 | -0.0291 | 0.00623 | -0.0117 | -4.6709
-1 | 0.025 | 0.00628 | -0.0112 | 3.9809
-0.5 | 0.0793 | 0.00633 | -0.0108 | 12.5276
0 | 0.1336 | 0.00635 | -0.0103 | 21.0394
0.5 | 0.1837 | 0.00581 | -0.0092 | 31.6179
1 | 0.2336 | 0.00536 | -0.0081 | 43.5821
1.5 | 0.2849 | 0.00507 | -0.0072 | 56.1933
2 | 0.3359 | 0.00484 | -0.006 | 69.4008
2.5 | 0.3859 | 0.00468 | -0.0046 | 82.4573
3 | 0.437 | 0.00466 | -0.0034 | 93.7768
3.5 | 0.4912 | 0.00475 | -0.0029 | 103.4105
4 | 0.5486 | 0.0049 | -0.0031 | 111.9592
4.5 | 0.6085 | 0.00511 | -0.004 | 119.0802
5 | 0.6745 | 0.00535 | -0.0064 | 126.0748
5.5 | 0.7368 | 0.00563 | -0.008 | 130.8703
6 | 0.7952 | 0.00595 | -0.0087 | 133.6471
6.5 | 0.8546 | 0.00637 | -0.0097 | 134.1601
7 | 0.9161 | 0.00688 | -0.0114 | 133.1541
7.5 | 0.9765 | 0.00749 | -0.0128 | 130.3738
8 | 1.0363 | 0.00811 | -0.0142 | 127.7805
8.5 | 1.0962 | 0.00865 | -0.0155 | 126.7283
9 | 1.1407 | 0.00915 | -0.0135 | 124.6667
9.5 | 1.1851 | 0.00968 | -0.0114 | 122.4277
10 | 1.2294 | 0.01026 | -0.0094 | 119.8246
10.5 | 1.2746 | 0.01078 | -0.0077 | 118.2375
11 | 1.3188 | 0.01142 | -0.0058 | 115.4816
11.5 | 1.3642 | 0.01199 | -0.0043 | 113.7781
12 | 1.4081 | 0.01269 | -0.0026 | 110.9614
12.5 | 1.451 | 0.01347 | -0.0008 | 107.7209
13 | 1.4939 | 0.01418 | 0.0009 | 105.3526
13.5 | 1.5351 | 0.01498 | 0.0028 | 102.4766
14 | 1.5731 | 0.01596 | 0.0051 | 98.5652
14.5 | 1.6078 | 0.01709 | 0.0078 | 94.0784
15 | 1.6419 | 0.01814 | 0.0104 | 90.5127
15.5 | 1.6726 | 0.01922 | 0.0135 | 87.0239
16 | 1.6932 | 0.02045 | 0.0181 | 82.7971
16.5 | 1.7127 | 0.02201 | 0.0218 | 77.8146
17 | 1.728 | 0.02404 | 0.0251 | 71.8802
17.5 | 1.7376 | 0.02684 | 0.0275 | 64.7392
18 | 1.7379 | 0.03106 | 0.0286 | 55.953
18.5 | 1.7313 | 0.03696 | 0.0274 | 46.8425
19 | 1.7099 | 0.04585 | 0.0236 | 37.2933
19.5 | 1.6654 | 0.05909 | 0.0167 | 28.1841
20 | 1.5613 | 0.08209 | 0.005 | 19.0194

## 83. Re 6M Mach 0.10 (1)
BIGFOIL.COM POLAR EXPORT
NACA23009
NACA23009 |  |  |  | Cl Max: | 1.18 | at alpha= | 11 | deg
JavaFoil+Calcfoil stall+Eppler ext transition |  |  |  | L/D Max: | 105.674 | at alpha= | 9.5 | deg
Re: | 6000000 |  |  | Cd Min: | 0.00796 | at alpha= | 2 | deg
Mach: | 0.1 |  |  | Cl=0 at alpha= | -1.1552 | deg
|  |  |  | @ Cl=0.1, Cd= | 0.0089768
|  |  |  | @ Cl=0.4, Cd= | 0.0082732
|  |  |  | @ Cl=0.6, Cd= | 0.0090107
alpha (deg) | Cl | Cd | Cm | Cl/Cd
-12 | -0.531 | 0.07834 | -0.003 | -6.775
-11.5 | -0.541 | 0.07388 | -0.003 | -7.329
-11 | -0.549 | 0.06953 | -0.003 | -7.903
-10.5 | -0.554 | 0.06547 | -0.003 | -8.469
-10 | -0.556 | 0.06125 | -0.003 | -9.078
-9.5 | -0.554 | 0.05715 | -0.003 | -9.694
-9 | -0.548 | 0.05348 | -0.003 | -10.245
-8.5 | -0.538 | 0.04971 | -0.003 | -10.822
-8 | -0.524 | 0.04625 | -0.004 | -11.323
-7.5 | -0.508 | 0.04122 | -0.004 | -12.324
-7 | -0.592 | 0.01032 | -0.007 | -57.312
-6.5 | -0.556 | 0.01002 | -0.007 | -55.473
-6 | -0.516 | 0.00974 | -0.007 | -53.003
-5.5 | -0.472 | 0.00953 | -0.007 | -49.589
-5 | -0.426 | 0.0093 | -0.008 | -45.778
-4.5 | -0.376 | 0.00911 | -0.008 | -41.237
-4 | -0.324 | 0.00901 | -0.008 | -35.914
-3.5 | -0.27 | 0.00961 | -0.008 | -28.057
-3 | -0.214 | 0.00948 | -0.008 | -22.547
-2.5 | -0.157 | 0.00933 | -0.009 | -16.797
-2 | -0.099 | 0.00926 | -0.009 | -10.68
-1.5 | -0.04 | 0.00924 | -0.009 | -4.379
-1 | 0.018 | 0.00951 | -0.009 | 1.932
-0.5 | 0.077 | 0.00941 | -0.009 | 8.234
0 | 0.137 | 0.00828 | -0.01 | 16.5
0.5 | 0.196 | 0.00818 | -0.01 | 23.917
1 | 0.255 | 0.0089 | -0.01 | 28.58
1.5 | 0.313 | 0.00874 | -0.01 | 35.841
2 | 0.372 | 0.00796 | -0.011 | 46.76
2.5 | 0.431 | 0.00862 | -0.011 | 49.982
3 | 0.489 | 0.00849 | -0.011 | 57.636
3.5 | 0.548 | 0.00841 | -0.011 | 65.14
4 | 0.606 | 0.00908 | -0.011 | 66.683
4.5 | 0.664 | 0.00904 | -0.012 | 73.433
5 | 0.721 | 0.00905 | -0.012 | 79.678
5.5 | 0.777 | 0.01015 | -0.012 | 76.521
6 | 0.832 | 0.01024 | -0.012 | 81.243
6.5 | 0.885 | 0.01013 | -0.013 | 87.298
7 | 0.936 | 0.01017 | -0.013 | 91.993
7.5 | 0.984 | 0.01045 | -0.013 | 94.152
8 | 1.029 | 0.01111 | -0.014 | 92.551
8.5 | 1.069 | 0.01126 | -0.014 | 94.898
9 | 1.105 | 0.01098 | -0.014 | 100.657
9.5 | 1.136 | 0.01075 | -0.014 | 105.674
10 | 1.16 | 0.01195 | -0.015 | 97.064
10.5 | 1.175 | 0.01279 | -0.015 | 91.907
11 | 1.18 | 0.0139 | -0.015 | 84.955
11.5 | 1.175 | 0.01543 | -0.015 | 76.151
12 | 1.158 | 0.018 | -0.015 | 64.317
12.5 | 1.131 | 0.02194 | -0.015 | 51.547
13 | 1.095 | 0.02835 | -0.015 | 38.613
13.5 | 1.055 | 0.03665 | -0.015 | 28.784
14 | 1.015 | 0.04591 | -0.014 | 22.1
14.5 | 0.975 | 0.05513 | -0.014 | 17.688
15 | 0.933 | 0.06601 | -0.014 | 14.137
15.5 | 0.893 | 0.07603 | -0.014 | 11.746
16 | 0.852 | 0.08681 | -0.013 | 9.819

## 84. Re 6M Mach 0.10 (2)
BIGFOIL.COM POLAR EXPORT
NACA23009
NACA23009 |  |  |  | Cl Max: | 1.7231 | at alpha= | 17.5 | deg
XFOIL ncrit=9 |  |  |  | L/D Max: | 134.406 | at alpha= | 6.5 | deg
Re: | 6000000 |  |  | Cd Min: | 0.10555 | at alpha= | 20 | deg
Mach: | 0.1 |  |  | Cl=0 at alpha= | -1.2311 | deg
|  |  |  | @ Cl=0.1, Cd= | 0.0063437
|  |  |  | @ Cl=0.4, Cd= | 0.0046854
|  |  |  | @ Cl=0.6, Cd= | 0.0050773
alpha (deg) | Cl | Cd | Cm | Cl/Cd
-15.5 | -1.4095 | 0.02879 | -0.0423 | -48.958
-15 | -1.3951 | 0.02512 | -0.0381 | -55.5374
-14.5 | -1.3705 | 0.0223 | -0.0344 | -61.4574
-14 | -1.338 | 0.0202 | -0.0312 | -66.2376
-13.5 | -1.3016 | 0.01842 | -0.0283 | -70.6623
-13 | -1.262 | 0.01697 | -0.0256 | -74.3665
-12.5 | -1.2211 | 0.01566 | -0.023 | -77.9757
-12 | -1.1795 | 0.01455 | -0.0203 | -81.0653
-11.5 | -1.1366 | 0.01364 | -0.0176 | -83.3284
-11 | -1.0936 | 0.01286 | -0.0149 | -85.0389
-10 | -0.9883 | 0.01121 | -0.0135 | -88.1624
-9.5 | -0.9291 | 0.01005 | -0.0143 | -92.4478
-9 | -0.8673 | 0.00936 | -0.0155 | -92.6603
-8 | -0.7476 | 0.00831 | -0.0168 | -89.9639
-7.5 | -0.6849 | 0.0078 | -0.0181 | -87.8077
-7 | -0.6182 | 0.0074 | -0.0203 | -83.5405
-6.5 | -0.557 | 0.00684 | -0.0213 | -81.4327
-6 | -0.5077 | 0.00668 | -0.0194 | -76.003
-5.5 | -0.4577 | 0.00661 | -0.0178 | -69.2436
-5 | -0.4053 | 0.00652 | -0.0167 | -62.1626
-4.5 | -0.3527 | 0.00635 | -0.0157 | -55.5433
-4 | -0.2994 | 0.00629 | -0.0149 | -47.5994
-3.5 | -0.2456 | 0.00625 | -0.0142 | -39.296
-3 | -0.192 | 0.00621 | -0.0135 | -30.9179
-2.5 | -0.1378 | 0.00621 | -0.0129 | -22.19
-2 | -0.0837 | 0.00623 | -0.0123 | -13.435
-1.5 | -0.0292 | 0.00624 | -0.0118 | -4.6795
-1 | 0.0251 | 0.00629 | -0.0113 | 3.9905
-0.5 | 0.0797 | 0.00634 | -0.0108 | 12.571
0 | 0.1343 | 0.00635 | -0.0103 | 21.1496
0.5 | 0.1849 | 0.00583 | -0.0093 | 31.7153
1 | 0.2349 | 0.00537 | -0.0081 | 43.743
1.5 | 0.2865 | 0.00508 | -0.0071 | 56.3976
2 | 0.3378 | 0.00485 | -0.006 | 69.6495
2.5 | 0.3882 | 0.00469 | -0.0046 | 82.7719
3 | 0.4395 | 0.00467 | -0.0033 | 94.1113
3.5 | 0.494 | 0.00476 | -0.0028 | 103.7815
4 | 0.5518 | 0.00491 | -0.003 | 112.3829
4.5 | 0.6123 | 0.00512 | -0.0039 | 119.5898
5 | 0.6786 | 0.00537 | -0.0063 | 126.3687
5.5 | 0.7415 | 0.00565 | -0.0078 | 131.2389
6 | 0.8003 | 0.00597 | -0.0085 | 134.0536
6.5 | 0.8602 | 0.0064 | -0.0095 | 134.4062
7 | 0.9222 | 0.00693 | -0.0111 | 133.0736
7.5 | 0.9832 | 0.00753 | -0.0125 | 130.571
8 | 1.0436 | 0.00817 | -0.0138 | 127.7356
8.5 | 1.1035 | 0.00874 | -0.015 | 126.2586
9 | 1.1481 | 0.00925 | -0.0128 | 124.1189
9.5 | 1.193 | 0.00978 | -0.0106 | 121.9836
10 | 1.2379 | 0.01036 | -0.0085 | 119.4884
10.5 | 1.2831 | 0.01094 | -0.0066 | 117.2852
11 | 1.3282 | 0.01156 | -0.0047 | 114.8962
11.5 | 1.3738 | 0.01219 | -0.003 | 112.6989
12 | 1.4175 | 0.01298 | -0.001 | 109.2065
13 | 1.5043 | 0.01449 | 0.0028 | 103.8164
13.5 | 1.5447 | 0.01539 | 0.005 | 100.3704
14 | 1.5809 | 0.01655 | 0.0078 | 95.5227
14.5 | 1.6163 | 0.01764 | 0.0106 | 91.627
15 | 1.6496 | 0.01875 | 0.0136 | 87.9787
15.5 | 1.6735 | 0.01995 | 0.018 | 83.8847
16 | 1.6933 | 0.02146 | 0.0223 | 78.9049
16.5 | 1.7093 | 0.02343 | 0.026 | 72.9535
17 | 1.72 | 0.02612 | 0.0288 | 65.8499
17.5 | 1.7231 | 0.03 | 0.0303 | 57.4367
18 | 1.7138 | 0.03614 | 0.0294 | 47.4211
18.5 | 1.6927 | 0.04504 | 0.0255 | 37.5821
19 | 1.6433 | 0.05915 | 0.0179 | 27.7819
19.5 | 1.5584 | 0.07904 | 0.0076 | 19.7166
20 | 1.4352 | 0.10555 | -0.0059 | 13.5973

## 85. Re 6M Mach 0.25 (1)
BIGFOIL.COM POLAR EXPORT
NACA23009
NACA23009 |  |  |  | Cl Max: | 1.147 | at alpha= | 10 | deg
JavaFoil+Calcfoil stall+Eppler ext transition |  |  |  | L/D Max: | 102.885 | at alpha= | 9 | deg
Re: | 6000000 |  |  | Cd Min: | 0.00791 | at alpha= | 0 | deg
Mach: | 0.25 |  |  | Cl=0 at alpha= | -1.1557 | deg
|  |  |  | @ Cl=0.1, Cd= | 0.0090033
|  |  |  | @ Cl=0.4, Cd= | 0.0083007
|  |  |  | @ Cl=0.6, Cd= | 0.0085183
alpha (deg) | Cl | Cd | Cm | Cl/Cd
-11.5 | -0.361 | 0.07776 | -0.003 | -4.64
-11 | -0.398 | 0.07346 | -0.003 | -5.419
-10.5 | -0.43 | 0.06819 | -0.003 | -6.307
-10 | -0.456 | 0.06411 | -0.003 | -7.115
-9.5 | -0.476 | 0.06003 | -0.003 | -7.926
-9 | -0.488 | 0.05645 | -0.003 | -8.653
-8.5 | -0.494 | 0.05284 | -0.003 | -9.352
-8 | -0.493 | 0.04908 | -0.003 | -10.048
-7.5 | -0.485 | 0.04561 | -0.004 | -10.635
-7 | -0.471 | 0.04174 | -0.004 | -11.29
-6.5 | -0.552 | 0.01034 | -0.007 | -53.402
-6 | -0.517 | 0.01008 | -0.007 | -51.285
-5.5 | -0.477 | 0.00981 | -0.008 | -48.607
-5 | -0.432 | 0.00953 | -0.008 | -45.284
-4.5 | -0.383 | 0.00935 | -0.008 | -40.923
-4 | -0.331 | 0.00918 | -0.008 | -36.001
-3.5 | -0.276 | 0.00907 | -0.008 | -30.402
-3 | -0.219 | 0.0097 | -0.009 | -22.594
-2.5 | -0.161 | 0.00952 | -0.009 | -16.897
-2 | -0.102 | 0.00945 | -0.009 | -10.746
-1.5 | -0.042 | 0.00942 | -0.009 | -4.412
-1 | 0.019 | 0.00967 | -0.009 | 1.952
-0.5 | 0.08 | 0.00955 | -0.01 | 8.328
0 | 0.14 | 0.00791 | -0.01 | 17.736
0.5 | 0.201 | 0.00828 | -0.01 | 24.269
1 | 0.261 | 0.00826 | -0.01 | 31.644
1.5 | 0.322 | 0.00889 | -0.011 | 36.208
2 | 0.382 | 0.0081 | -0.011 | 47.196
2.5 | 0.443 | 0.00878 | -0.011 | 50.404
3 | 0.503 | 0.00866 | -0.011 | 58.006
3.5 | 0.562 | 0.00855 | -0.012 | 65.801
4 | 0.622 | 0.0085 | -0.012 | 73.184
4.5 | 0.681 | 0.00932 | -0.012 | 73.13
5 | 0.74 | 0.00937 | -0.012 | 78.94
5.5 | 0.797 | 0.00956 | -0.013 | 83.437
6 | 0.853 | 0.01064 | -0.013 | 80.136
6.5 | 0.906 | 0.01057 | -0.013 | 85.738
7 | 0.957 | 0.01067 | -0.013 | 89.68
7.5 | 1.005 | 0.01116 | -0.014 | 90.038
8 | 1.047 | 0.01112 | -0.014 | 94.137
8.5 | 1.084 | 0.01101 | -0.014 | 98.452
9 | 1.114 | 0.01083 | -0.014 | 102.885
9.5 | 1.136 | 0.01213 | -0.015 | 93.655
10 | 1.147 | 0.01313 | -0.015 | 87.351
10.5 | 1.142 | 0.01449 | -0.015 | 78.857
11 | 1.12 | 0.01675 | -0.015 | 66.908
11.5 | 1.081 | 0.02092 | -0.015 | 51.664
12 | 1.028 | 0.0278 | -0.015 | 36.956
12.5 | 0.965 | 0.0378 | -0.014 | 25.525
13 | 0.899 | 0.04904 | -0.014 | 18.332
13.5 | 0.829 | 0.06222 | -0.013 | 13.319
14 | 0.757 | 0.0749 | -0.013 | 10.113
14.5 | 0.686 | 0.08505 | -0.013 | 8.071
15 | 0.611 | 0.09609 | -0.012 | 6.36

## 86. Re 6M Mach 0.25 (2)
BIGFOIL.COM POLAR EXPORT
NACA23009
NACA23009 |  |  |  | Cl Max: | 1.6406 | at alpha= | 15.5 | deg
XFOIL ncrit=9 |  |  |  | L/D Max: | 135.708 | at alpha= | 6.5 | deg
Re: | 6000000 |  |  | Cd Min: | 0.16775 | at alpha= | 20 | deg
Mach: | 0.25 |  |  | Cl=0 at alpha= | -1.2304 | deg
|  |  |  | @ Cl=0.1, Cd= | 0.0063826
|  |  |  | @ Cl=0.4, Cd= | 0.0047317
|  |  |  | @ Cl=0.6, Cd= | 0.0050707
alpha (deg) | Cl | Cd | Cm | Cl/Cd
-14.5 | -0.6232 | 0.16665 | 0.0276 | -3.7396
-13 | -0.6066 | 0.13972 | 0.0171 | -4.3415
-12.5 | -0.5985 | 0.13197 | 0.014 | -4.5351
-12 | -0.5894 | 0.12473 | 0.011 | -4.7254
-11.5 | -0.592 | 0.1144 | 0.0067 | -5.1748
-11 | -0.6054 | 0.10187 | 0.0009 | -5.9429
-10.5 | -0.7302 | 0.06459 | -0.0311 | -11.3052
-10 | -0.8043 | 0.05017 | -0.034 | -16.0315
-9.5 | -0.9589 | 0.01542 | -0.0224 | -62.1855
-9 | -0.8997 | 0.01274 | -0.0224 | -70.6201
-8.5 | -0.8392 | 0.01033 | -0.0224 | -81.2391
-8 | -0.7783 | 0.00947 | -0.0218 | -82.1859
-7.5 | -0.7131 | 0.00866 | -0.0222 | -82.3441
-7 | -0.6424 | 0.00798 | -0.024 | -80.5013
-6.5 | -0.576 | 0.00742 | -0.0248 | -77.628
-6 | -0.5256 | 0.007 | -0.0222 | -75.0857
-5.5 | -0.474 | 0.00682 | -0.02 | -69.5015
-5 | -0.4196 | 0.00667 | -0.0186 | -62.9085
-4.5 | -0.3645 | 0.00654 | -0.0173 | -55.7339
-4 | -0.3097 | 0.00639 | -0.0161 | -48.4664
-3.5 | -0.2538 | 0.00633 | -0.0152 | -40.0948
-3 | -0.1983 | 0.00627 | -0.0143 | -31.6268
-2.5 | -0.1423 | 0.00628 | -0.0135 | -22.6592
-2 | -0.0864 | 0.00627 | -0.0128 | -13.7799
-1.5 | -0.0302 | 0.00629 | -0.0122 | -4.8013
-1 | 0.0258 | 0.00634 | -0.0115 | 4.0694
-0.5 | 0.0823 | 0.00637 | -0.011 | 12.9199
0 | 0.1385 | 0.00641 | -0.0105 | 21.6069
0.5 | 0.1932 | 0.00615 | -0.0097 | 31.4146
1 | 0.2426 | 0.00542 | -0.0082 | 44.7601
1.5 | 0.2955 | 0.00513 | -0.007 | 57.6023
2 | 0.3483 | 0.00491 | -0.0058 | 70.9369
2.5 | 0.4005 | 0.00473 | -0.0043 | 84.6723
3 | 0.4534 | 0.00473 | -0.0029 | 95.8562
3.5 | 0.5095 | 0.00483 | -0.0022 | 105.4865
4 | 0.5694 | 0.00497 | -0.0023 | 114.5674
4.5 | 0.6332 | 0.00518 | -0.0034 | 122.2394
5 | 0.7016 | 0.00544 | -0.0055 | 128.9706
5.5 | 0.7673 | 0.00575 | -0.0069 | 133.4435
6 | 0.8286 | 0.00614 | -0.0074 | 134.9511
6.5 | 0.8916 | 0.00657 | -0.0083 | 135.7078
7 | 0.9563 | 0.00719 | -0.0096 | 133.0042
7.5 | 1.02 | 0.00791 | -0.0106 | 128.9507
8 | 1.0838 | 0.0086 | -0.0116 | 126.0233
8.5 | 1.1427 | 0.00919 | -0.0114 | 124.3417
9 | 1.1895 | 0.00978 | -0.0086 | 121.6258
9.5 | 1.2365 | 0.01041 | -0.0058 | 118.78
10 | 1.2838 | 0.01109 | -0.003 | 115.7619
10.5 | 1.3316 | 0.01177 | -0.0003 | 113.1351
11 | 1.3788 | 0.01257 | 0.0024 | 109.6897
11.5 | 1.4251 | 0.01348 | 0.0053 | 105.7196
12 | 1.4711 | 0.01439 | 0.0081 | 102.2307
12.5 | 1.5141 | 0.01548 | 0.0114 | 97.8101
13 | 1.552 | 0.01686 | 0.0153 | 92.0522
13.5 | 1.5863 | 0.01834 | 0.0195 | 86.494
14 | 1.6128 | 0.01986 | 0.0248 | 81.2085
14.5 | 1.6285 | 0.02182 | 0.0308 | 74.6334
15 | 1.6392 | 0.02453 | 0.0353 | 66.8243
15.5 | 1.6406 | 0.02865 | 0.0379 | 57.2635
16 | 1.6268 | 0.0356 | 0.0367 | 45.6966
16.5 | 1.5948 | 0.04685 | 0.0304 | 34.0406
17 | 1.5326 | 0.06338 | 0.0206 | 24.1811
17.5 | 1.4405 | 0.0836 | 0.0097 | 17.2309
18 | 1.335 | 0.10617 | -0.0027 | 12.5742
18.5 | 1.2781 | 0.12262 | -0.0116 | 10.4233
19 | 1.2289 | 0.13854 | -0.0203 | 8.8704
19.5 | 1.19 | 0.15342 | -0.0288 | 7.7565
20 | 1.1576 | 0.16775 | -0.0372 | 6.9007

## 87. Re 6M Mach 0.50 (1)
BIGFOIL.COM POLAR EXPORT
NACA23009
NACA23009 |  |  |  | Cl Max: | 1.154 | at alpha= | 20 | deg
JavaFoil+Calcfoil stall+Eppler ext transition |  |  |  | L/D Max: | 97.617 | at alpha= | 7 | deg
Re: | 6000000 |  |  | Cd Min: | 0.00845 | at alpha= | 0.5 | deg
Mach: | 0.5 |  |  | Cl=0 at alpha= | -1.1567 | deg
|  |  |  | @ Cl=0.1, Cd= | 0.010229
|  |  |  | @ Cl=0.4, Cd= | 0.0088619
|  |  |  | @ Cl=0.6, Cd= | 0.0095359
alpha (deg) | Cl | Cd | Cm | Cl/Cd
-20 | -0.984 | 0.13983 | -0.002 | -7.037
-19.5 | -0.956 | 0.14744 | -0.002 | -6.485
-19 | -0.932 | 0.13576 | -0.002 | -6.864
-18.5 | -0.908 | 0.12694 | -0.003 | -7.155
-18 | -0.881 | 0.13663 | -0.003 | -6.445
-17.5 | -0.855 | 0.12438 | -0.003 | -6.878
-17 | -0.832 | 0.11384 | -0.003 | -7.307
-16.5 | -0.809 | 0.10511 | -0.003 | -7.697
-16 | -0.779 | 0.11183 | -0.003 | -6.963
-15.5 | -0.754 | 0.10215 | -0.003 | -7.386
-15 | -0.731 | 0.09422 | -0.003 | -7.756
-14.5 | -0.702 | 0.09782 | -0.003 | -7.174
-14 | -0.677 | 0.09047 | -0.003 | -7.479
-13.5 | -0.652 | 0.08335 | -0.003 | -7.826
-13 | -0.624 | 0.08494 | -0.003 | -7.352
-12.5 | -0.599 | 0.07947 | -0.003 | -7.536
-12 | -0.575 | 0.07228 | -0.003 | -7.949
-11.5 | -0.547 | 0.07327 | -0.003 | -7.462
-11 | -0.521 | 0.06866 | -0.003 | -7.583
-10.5 | -0.496 | 0.06267 | -0.003 | -7.915
-10 | -0.468 | 0.0623 | -0.003 | -7.52
-9.5 | -0.442 | 0.05834 | -0.003 | -7.581
-9 | -0.416 | 0.05681 | -0.003 | -7.323
-8.5 | -0.39 | 0.05298 | -0.004 | -7.362
-8 | -0.364 | 0.04915 | -0.004 | -7.404
-7.5 | -0.337 | 0.04811 | -0.004 | -7.009
-7 | -0.311 | 0.04472 | -0.004 | -6.955
-6.5 | -0.284 | 0.04341 | -0.004 | -6.549
-6 | -0.258 | 0.04223 | -0.004 | -6.102
-5.5 | -0.232 | 0.03908 | -0.004 | -5.924
-5 | -0.31 | 0.03806 | -0.004 | -8.135
-4.5 | -0.313 | 0.03422 | -0.005 | -9.156
-4 | -0.35 | 0.00978 | -0.009 | -35.836
-3.5 | -0.299 | 0.00948 | -0.009 | -31.578
-3 | -0.241 | 0.00974 | -0.01 | -24.729
-2.5 | -0.178 | 0.0096 | -0.01 | -18.539
-2 | -0.113 | 0.01026 | -0.01 | -11
-1.5 | -0.046 | 0.01024 | -0.01 | -4.522
-1 | 0.021 | 0.01039 | -0.011 | 2.026
-0.5 | 0.089 | 0.01026 | -0.011 | 8.664
0 | 0.157 | 0.01007 | -0.011 | 15.565
0.5 | 0.224 | 0.00845 | -0.011 | 26.558
1 | 0.292 | 0.00845 | -0.012 | 34.574
1.5 | 0.359 | 0.00888 | -0.012 | 40.501
2 | 0.427 | 0.00885 | -0.012 | 48.211
2.5 | 0.494 | 0.00885 | -0.012 | 55.767
3 | 0.561 | 0.00953 | -0.013 | 58.846
3.5 | 0.627 | 0.00954 | -0.013 | 65.728
4 | 0.693 | 0.00964 | -0.013 | 71.902
4.5 | 0.758 | 0.00969 | -0.013 | 78.304
5 | 0.823 | 0.00993 | -0.014 | 82.873
5.5 | 0.884 | 0.00967 | -0.014 | 91.412
6 | 0.941 | 0.01023 | -0.014 | 92.024
6.5 | 0.993 | 0.01045 | -0.015 | 94.945
7 | 1.033 | 0.01058 | -0.015 | 97.617
7.5 | 1.055 | 0.01225 | -0.015 | 86.138
8 | 1.036 | 0.01406 | -0.015 | 73.7
8.5 | 0.901 | 0.01888 | -0.015 | 47.741
9 | 0.616 | 0.02826 | -0.014 | 21.807
9.5 | 0.625 | 0.03871 | -0.014 | 16.152
10 | 0.641 | 0.04778 | -0.013 | 13.418
10.5 | 0.658 | 0.05708 | -0.013 | 11.536
11 | 0.675 | 0.06785 | -0.012 | 9.955
11.5 | 0.707 | 0.06845 | -0.013 | 10.327
12 | 0.737 | 0.06939 | -0.013 | 10.625
12.5 | 0.766 | 0.07122 | -0.013 | 10.758
13 | 0.797 | 0.07145 | -0.014 | 11.154
13.5 | 0.793 | 0.10142 | -0.011 | 7.822
14 | 0.827 | 0.09951 | -0.012 | 8.307
14.5 | 0.86 | 0.09682 | -0.013 | 8.884
15 | 0.88 | 0.11241 | -0.012 | 7.826
15.5 | 0.901 | 0.11553 | -0.012 | 7.799
16 | 0.929 | 0.11497 | -0.012 | 8.078
16.5 | 0.957 | 0.12578 | -0.012 | 7.606
17 | 0.983 | 0.12473 | -0.013 | 7.882
17.5 | 1.013 | 0.1335 | -0.013 | 7.587
18 | 1.038 | 0.13614 | -0.013 | 7.625
18.5 | 1.067 | 0.14192 | -0.014 | 7.519
19 | 1.093 | 0.14434 | -0.014 | 7.573
19.5 | 1.12 | 0.14943 | -0.014 | 7.496
20 | 1.154 | 0.15375 | -0.015 | 7.504

## 88. Re 6M Mach 0.50 (2)
BIGFOIL.COM POLAR EXPORT
NACA23009
NACA23009 |  |  |  | Cl Max: | 1.2676 | at alpha= | 8 | deg
XFOIL ncrit=9 |  |  |  | L/D Max: | 140.746 | at alpha= | 5.5 | deg
Re: | 6000000 |  |  | Cd Min: | 0.01048 | at alpha= | 8 | deg
Mach: | 0.5 |  |  | Cl=0 at alpha= | -99 | deg
|  |  |  | @ Cl=0.1, Cd= | 0.0066
|  |  |  | @ Cl=0.4, Cd= | 0.0051202
|  |  |  | @ Cl=0.6, Cd= | 0.005145
alpha (deg) | Cl | Cd | Cm | Cl/Cd
0 | 0.1579 | 0.0066 | -0.0112 | 23.9242
0.5 | 0.2223 | 0.00657 | -0.0104 | 33.8356
1 | 0.277 | 0.00569 | -0.0082 | 48.6819
1.5 | 0.3359 | 0.00534 | -0.0064 | 62.9026
2 | 0.3961 | 0.00513 | -0.0048 | 77.2125
2.5 | 0.4555 | 0.00498 | -0.0027 | 91.4659
3 | 0.5151 | 0.00498 | -0.0004 | 103.4337
3.5 | 0.58 | 0.00509 | 0.0009 | 113.9489
4 | 0.6491 | 0.00528 | 0.0015 | 122.9356
4.5 | 0.7271 | 0.00557 | 0.0004 | 130.5386
5 | 0.8074 | 0.0059 | -0.0009 | 136.8475
5.5 | 0.8867 | 0.0063 | -0.0016 | 140.746
6 | 0.9605 | 0.00685 | -0.0008 | 140.219
6.5 | 1.0378 | 0.00763 | -0.0004 | 136.0157
7 | 1.1163 | 0.00867 | 0 | 128.7543
7.5 | 1.1973 | 0.00959 | 0.0009 | 124.8488
8 | 1.2676 | 0.01048 | 0.0045 | 120.9542

## 89. Re 7M Mach 0.00 (1)
BIGFOIL.COM POLAR EXPORT
NACA23009
NACA23009 |  |  |  | Cl Max: | 1.189 | at alpha= | 11 | deg
JavaFoil+Calcfoil stall+Eppler ext transition |  |  |  | L/D Max: | 109.518 | at alpha= | 10 | deg
Re: | 7000000 |  |  | Cd Min: | 0.00807 | at alpha= | 0.5 | deg
Mach: | 0 |  |  | Cl=0 at alpha= | -1.1552 | deg
|  |  |  | @ Cl=0.1, Cd= | 0.0088263
|  |  |  | @ Cl=0.4, Cd= | 0.0086541
|  |  |  | @ Cl=0.6, Cd= | 0.0090072
alpha (deg) | Cl | Cd | Cm | Cl/Cd
-12.5 | -0.544 | 0.08143 | -0.003 | -6.686
-12 | -0.554 | 0.07678 | -0.003 | -7.218
-11.5 | -0.562 | 0.07255 | -0.003 | -7.746
-11 | -0.567 | 0.06804 | -0.003 | -8.334
-10.5 | -0.569 | 0.0641 | -0.003 | -8.878
-10 | -0.568 | 0.05995 | -0.003 | -9.477
-9.5 | -0.564 | 0.05597 | -0.003 | -10.073
-9 | -0.555 | 0.05235 | -0.003 | -10.61
-8.5 | -0.544 | 0.04845 | -0.004 | -11.23
-8 | -0.529 | 0.04471 | -0.004 | -11.83
-7.5 | -0.623 | 0.00954 | -0.007 | -65.347
-7 | -0.592 | 0.01017 | -0.007 | -58.246
-6.5 | -0.556 | 0.00986 | -0.007 | -56.365
-6 | -0.515 | 0.00965 | -0.007 | -53.388
-5.5 | -0.471 | 0.00937 | -0.007 | -50.288
-5 | -0.424 | 0.00916 | -0.007 | -46.338
-4.5 | -0.374 | 0.009 | -0.008 | -41.625
-4 | -0.322 | 0.0089 | -0.008 | -36.223
-3.5 | -0.268 | 0.00947 | -0.008 | -28.329
-3 | -0.213 | 0.00932 | -0.008 | -22.825
-2.5 | -0.156 | 0.00921 | -0.008 | -16.939
-2 | -0.098 | 0.00915 | -0.009 | -10.755
-1.5 | -0.04 | 0.00918 | -0.009 | -4.387
-1 | 0.018 | 0.00932 | -0.009 | 1.962
-0.5 | 0.077 | 0.00922 | -0.009 | 8.36
0 | 0.136 | 0.00821 | -0.01 | 16.549
0.5 | 0.195 | 0.00807 | -0.01 | 24.111
1 | 0.253 | 0.00885 | -0.01 | 28.599
1.5 | 0.312 | 0.00869 | -0.01 | 35.869
2 | 0.37 | 0.00871 | -0.01 | 42.502
2.5 | 0.429 | 0.0086 | -0.011 | 49.839
3 | 0.487 | 0.00923 | -0.011 | 52.751
3.5 | 0.545 | 0.00914 | -0.011 | 59.625
4 | 0.603 | 0.009 | -0.011 | 66.984
4.5 | 0.66 | 0.00894 | -0.012 | 73.893
5 | 0.717 | 0.00894 | -0.012 | 80.219
5.5 | 0.773 | 0.01003 | -0.012 | 77.096
6 | 0.828 | 0.01006 | -0.012 | 82.241
6.5 | 0.881 | 0.00995 | -0.013 | 88.491
7 | 0.931 | 0.00996 | -0.013 | 93.481
7.5 | 0.98 | 0.01025 | -0.013 | 95.571
8 | 1.025 | 0.0108 | -0.013 | 94.932
8.5 | 1.066 | 0.01116 | -0.014 | 95.576
9 | 1.103 | 0.01103 | -0.014 | 100.048
9.5 | 1.136 | 0.01075 | -0.014 | 105.634
10 | 1.161 | 0.0106 | -0.014 | 109.518
10.5 | 1.179 | 0.01223 | -0.015 | 96.406
11 | 1.189 | 0.01314 | -0.015 | 90.44
11.5 | 1.189 | 0.01434 | -0.015 | 82.911
12 | 1.179 | 0.0162 | -0.015 | 72.771
12.5 | 1.159 | 0.01901 | -0.015 | 60.972
13 | 1.129 | 0.02374 | -0.015 | 47.558
13.5 | 1.093 | 0.03049 | -0.015 | 35.855
14 | 1.056 | 0.03862 | -0.015 | 27.335
14.5 | 1.018 | 0.04773 | -0.014 | 21.316
15 | 0.978 | 0.05816 | -0.014 | 16.816
15.5 | 0.942 | 0.06732 | -0.014 | 13.987
16 | 0.904 | 0.07778 | -0.014 | 11.618

## 90. Re 7M Mach 0.00 (2)
BIGFOIL.COM POLAR EXPORT
NACA23009
NACA23009 |  |  |  | Cl Max: | 1.7589 | at alpha= | 18 | deg
XFOIL ncrit=9 |  |  |  | L/D Max: | 137.108 | at alpha= | 6.5 | deg
Re: | 7000000 |  |  | Cd Min: | 0.07397 | at alpha= | 20 | deg
Mach: | 0 |  |  | Cl=0 at alpha= | -1.2242 | deg
|  |  |  | @ Cl=0.1, Cd= | 0.0062064
|  |  |  | @ Cl=0.4, Cd= | 0.0046371
|  |  |  | @ Cl=0.6, Cd= | 0.0049199
alpha (deg) | Cl | Cd | Cm | Cl/Cd
-18.5 | -1.4983 | 0.04059 | -0.0538 | -36.913
-18 | -1.513 | 0.03509 | -0.0532 | -43.1177
-17.5 | -1.5304 | 0.03028 | -0.0491 | -50.5416
-17 | -1.5335 | 0.0272 | -0.0431 | -56.3787
-16.5 | -1.5147 | 0.02492 | -0.0392 | -60.7825
-16 | -1.4922 | 0.0225 | -0.0355 | -66.32
-15.5 | -1.4622 | 0.02061 | -0.0325 | -70.9461
-15 | -1.4279 | 0.01899 | -0.0298 | -75.1922
-14.5 | -1.3905 | 0.01758 | -0.0273 | -79.0956
-14 | -1.3505 | 0.0164 | -0.025 | -82.3476
-13.5 | -1.309 | 0.01533 | -0.0228 | -85.3881
-13 | -1.2665 | 0.0144 | -0.0207 | -87.9514
-12.5 | -1.2238 | 0.01356 | -0.0185 | -90.2507
-12 | -1.1808 | 0.01279 | -0.0161 | -92.3221
-11.5 | -1.1373 | 0.01217 | -0.0138 | -93.4511
-11 | -1.0942 | 0.01158 | -0.0113 | -94.4905
-10.5 | -1.0349 | 0.01095 | -0.0124 | -94.5114
-10 | -0.9756 | 0.01022 | -0.0134 | -95.4599
-9.5 | -0.9163 | 0.00936 | -0.0144 | -97.8953
-9 | -0.8554 | 0.00872 | -0.0157 | -98.0963
-8.5 | -0.7979 | 0.00822 | -0.0161 | -97.0681
-8 | -0.7392 | 0.00777 | -0.0168 | -95.1351
-7.5 | -0.6722 | 0.00732 | -0.0193 | -91.8306
-7 | -0.6085 | 0.00698 | -0.021 | -87.1777
-6.5 | -0.5563 | 0.00663 | -0.02 | -83.9065
-5.5 | -0.4582 | 0.00647 | -0.0167 | -70.8192
-5 | -0.4055 | 0.00637 | -0.0159 | -63.6578
-4.5 | -0.3528 | 0.00626 | -0.015 | -56.3578
-4 | -0.2996 | 0.00618 | -0.0143 | -48.479
-3.5 | -0.2459 | 0.00617 | -0.0137 | -39.8541
-3 | -0.1923 | 0.00611 | -0.0131 | -31.473
-2.5 | -0.1383 | 0.00613 | -0.0125 | -22.5612
-2 | -0.0842 | 0.00613 | -0.012 | -13.7357
-1.5 | -0.0299 | 0.00614 | -0.0116 | -4.8697
-1 | 0.0243 | 0.00618 | -0.0111 | 3.932
-0.5 | 0.0788 | 0.00622 | -0.0107 | 12.6688
0.5 | 0.1876 | 0.00615 | -0.0099 | 30.5041
1 | 0.2352 | 0.00535 | -0.0084 | 43.9626
1.5 | 0.2866 | 0.00506 | -0.0075 | 56.6403
2 | 0.3382 | 0.00486 | -0.0065 | 69.5885
2.5 | 0.3891 | 0.00465 | -0.0053 | 83.6774
3 | 0.4396 | 0.00459 | -0.004 | 95.7734
3.5 | 0.493 | 0.00466 | -0.0033 | 105.794
4 | 0.5476 | 0.00476 | -0.0029 | 115.042
4.5 | 0.6066 | 0.00494 | -0.0036 | 122.7935
5 | 0.668 | 0.00518 | -0.0049 | 128.9575
5.5 | 0.7331 | 0.00546 | -0.0071 | 134.2674
6 | 0.7922 | 0.00583 | -0.008 | 135.8834
6.5 | 0.8487 | 0.00619 | -0.0084 | 137.1082
7 | 0.91 | 0.0067 | -0.0099 | 135.8209
7.5 | 0.9703 | 0.00729 | -0.0114 | 133.1001
8 | 1.0301 | 0.00788 | -0.0127 | 130.7234
8.5 | 1.0898 | 0.00843 | -0.014 | 129.2764
9 | 1.1445 | 0.00894 | -0.0142 | 128.0201
9.5 | 1.1892 | 0.00942 | -0.0122 | 126.242
10 | 1.2336 | 0.00996 | -0.0102 | 123.8554
10.5 | 1.2783 | 0.01051 | -0.0083 | 121.627
11 | 1.3232 | 0.01107 | -0.0066 | 119.5303
11.5 | 1.3683 | 0.01165 | -0.005 | 117.4506
12 | 1.4121 | 0.01238 | -0.0032 | 114.063
13 | 1.4999 | 0.01372 | 0 | 109.3222
13.5 | 1.5411 | 0.01455 | 0.0019 | 105.9175
14 | 1.5792 | 0.01556 | 0.0042 | 101.491
14.5 | 1.6174 | 0.01647 | 0.0064 | 98.2028
15 | 1.6537 | 0.01741 | 0.0087 | 94.9856
15.5 | 1.687 | 0.01846 | 0.0114 | 91.3868
16 | 1.7109 | 0.01962 | 0.0156 | 87.2018
16.5 | 1.731 | 0.02103 | 0.0197 | 82.311
17 | 1.7474 | 0.02286 | 0.0233 | 76.4392
17.5 | 1.758 | 0.02538 | 0.0263 | 69.2671
18 | 1.7589 | 0.0292 | 0.0281 | 60.2363
18.5 | 1.7542 | 0.03447 | 0.0279 | 50.8906
19 | 1.7338 | 0.04276 | 0.0248 | 40.5472
19.5 | 1.7035 | 0.05355 | 0.0195 | 31.8114
20 | 1.6147 | 0.07397 | 0.0089 | 21.8291

## 91. Re 7M Mach 0.10 (1)
BIGFOIL.COM POLAR EXPORT
NACA23009
NACA23009 |  |  |  | Cl Max: | 1.183 | at alpha= | 11 | deg
JavaFoil+Calcfoil stall+Eppler ext transition |  |  |  | L/D Max: | 104.254 | at alpha= | 9.5 | deg
Re: | 7000000 |  |  | Cd Min: | 0.00793 | at alpha= | 2 | deg
Mach: | 0.1 |  |  | Cl=0 at alpha= | -1.1552 | deg
|  |  |  | @ Cl=0.1, Cd= | 0.0088367
|  |  |  | @ Cl=0.4, Cd= | 0.0082575
|  |  |  | @ Cl=0.6, Cd= | 0.0090424
alpha (deg) | Cl | Cd | Cm | Cl/Cd
-12.5 | -0.518 | 0.08238 | -0.003 | -6.288
-12 | -0.531 | 0.07749 | -0.003 | -6.852
-11.5 | -0.542 | 0.07328 | -0.003 | -7.392
-11 | -0.55 | 0.06885 | -0.003 | -7.984
-10.5 | -0.555 | 0.06471 | -0.003 | -8.573
-10 | -0.556 | 0.06065 | -0.003 | -9.175
-9.5 | -0.554 | 0.05656 | -0.003 | -9.803
-9 | -0.548 | 0.05292 | -0.003 | -10.362
-8.5 | -0.539 | 0.04909 | -0.003 | -10.974
-8 | -0.525 | 0.04551 | -0.004 | -11.53
-7.5 | -0.621 | 0.00961 | -0.007 | -64.623
-7 | -0.592 | 0.01019 | -0.007 | -58.07
-6.5 | -0.556 | 0.00989 | -0.007 | -56.235
-6 | -0.516 | 0.00968 | -0.007 | -53.322
-5.5 | -0.472 | 0.00945 | -0.007 | -50.013
-5 | -0.426 | 0.00922 | -0.008 | -46.145
-4.5 | -0.376 | 0.00901 | -0.008 | -41.725
-4 | -0.324 | 0.00891 | -0.008 | -36.329
-3.5 | -0.27 | 0.00948 | -0.008 | -28.416
-3 | -0.214 | 0.00937 | -0.008 | -22.82
-2.5 | -0.157 | 0.00925 | -0.009 | -16.944
-2 | -0.099 | 0.00919 | -0.009 | -10.76
-1.5 | -0.04 | 0.00926 | -0.009 | -4.372
-1 | 0.018 | 0.00935 | -0.009 | 1.964
-0.5 | 0.077 | 0.00922 | -0.009 | 8.395
0 | 0.137 | 0.00822 | -0.01 | 16.614
0.5 | 0.196 | 0.0081 | -0.01 | 24.146
1 | 0.255 | 0.00887 | -0.01 | 28.692
1.5 | 0.313 | 0.00874 | -0.01 | 35.869
2 | 0.372 | 0.00793 | -0.011 | 46.926
2.5 | 0.431 | 0.00862 | -0.011 | 49.987
3 | 0.489 | 0.00926 | -0.011 | 52.857
3.5 | 0.548 | 0.00915 | -0.011 | 59.838
4 | 0.606 | 0.00903 | -0.011 | 67.102
4.5 | 0.664 | 0.00901 | -0.012 | 73.66
5 | 0.721 | 0.00902 | -0.012 | 79.902
5.5 | 0.777 | 0.01008 | -0.012 | 77.05
6 | 0.832 | 0.01013 | -0.012 | 82.068
6.5 | 0.885 | 0.01003 | -0.013 | 88.228
7 | 0.936 | 0.01008 | -0.013 | 92.837
7.5 | 0.984 | 0.01037 | -0.013 | 94.894
8 | 1.029 | 0.0109 | -0.014 | 94.36
8.5 | 1.07 | 0.01129 | -0.014 | 94.703
9 | 1.105 | 0.0112 | -0.014 | 98.706
9.5 | 1.137 | 0.0109 | -0.014 | 104.254
10 | 1.161 | 0.01163 | -0.015 | 99.807
10.5 | 1.177 | 0.01242 | -0.015 | 94.741
11 | 1.183 | 0.01344 | -0.015 | 87.998
11.5 | 1.179 | 0.01481 | -0.015 | 79.628
12 | 1.163 | 0.01703 | -0.015 | 68.311
12.5 | 1.138 | 0.02044 | -0.015 | 55.67
13 | 1.102 | 0.02618 | -0.015 | 42.105
13.5 | 1.062 | 0.03394 | -0.015 | 31.293
14 | 1.021 | 0.04288 | -0.014 | 23.809
14.5 | 0.98 | 0.05196 | -0.014 | 18.871
15 | 0.938 | 0.06281 | -0.014 | 14.929
15.5 | 0.897 | 0.07291 | -0.014 | 12.298
16 | 0.855 | 0.0838 | -0.014 | 10.206

## 92. Re 7M Mach 0.10 (2)
BIGFOIL.COM POLAR EXPORT
NACA23009
NACA23009 |  |  |  | Cl Max: | 1.7441 | at alpha= | 17.5 | deg
XFOIL ncrit=9 |  |  |  | L/D Max: | 137.347 | at alpha= | 6.5 | deg
Re: | 7000000 |  |  | Cd Min: | 0.09644 | at alpha= | 20 | deg
Mach: | 0.1 |  |  | Cl=0 at alpha= | -1.2239 | deg
|  |  |  | @ Cl=0.1, Cd= | 0.0062375
|  |  |  | @ Cl=0.4, Cd= | 0.004648
|  |  |  | @ Cl=0.6, Cd= | 0.0049274
alpha (deg) | Cl | Cd | Cm | Cl/Cd
-16.5 | -1.2757 | 0.05125 | -0.051 | -24.8917
-16 | -1.4554 | 0.02892 | -0.044 | -50.325
-15.5 | -1.4458 | 0.025 | -0.0394 | -57.832
-15 | -1.4221 | 0.0222 | -0.0356 | -64.0586
-14.5 | -1.3911 | 0.01998 | -0.0323 | -69.6246
-14 | -1.3543 | 0.01831 | -0.0294 | -73.965
-13.5 | -1.3149 | 0.01684 | -0.0267 | -78.0819
-13 | -1.2735 | 0.01559 | -0.0242 | -81.687
-12.5 | -1.2314 | 0.01449 | -0.0216 | -84.9827
-12 | -1.1888 | 0.01353 | -0.0189 | -87.864
-11.5 | -1.1456 | 0.01272 | -0.0162 | -90.0629
-11 | -1.1024 | 0.01201 | -0.0134 | -91.7902
-10.5 | -1.0445 | 0.01128 | -0.0138 | -92.5975
-10 | -0.9837 | 0.01063 | -0.0147 | -92.54
-9.5 | -0.9239 | 0.00967 | -0.0156 | -95.5429
-9 | -0.8625 | 0.00892 | -0.0167 | -96.6928
-8.5 | -0.8041 | 0.00838 | -0.0171 | -95.9547
-8 | -0.745 | 0.00789 | -0.0175 | -94.4233
-7.5 | -0.6774 | 0.00741 | -0.02 | -91.417
-7 | -0.6129 | 0.00704 | -0.0216 | -87.0597
-6.5 | -0.5598 | 0.00672 | -0.0206 | -83.3036
-5.5 | -0.4612 | 0.0065 | -0.0171 | -70.9538
-5 | -0.4081 | 0.00639 | -0.0162 | -63.8654
-4.5 | -0.355 | 0.00629 | -0.0153 | -56.4388
-4 | -0.3014 | 0.0062 | -0.0145 | -48.6129
-3.5 | -0.2474 | 0.00618 | -0.0139 | -40.0324
-3 | -0.1934 | 0.00612 | -0.0132 | -31.6013
-2.5 | -0.1391 | 0.00614 | -0.0127 | -22.6547
-2 | -0.0847 | 0.00614 | -0.0121 | -13.7948
-1.5 | -0.0301 | 0.00615 | -0.0116 | -4.8943
-1 | 0.0244 | 0.00619 | -0.0112 | 3.9418
-0.5 | 0.0793 | 0.00623 | -0.0107 | 12.7287
0 | 0.1341 | 0.00625 | -0.0103 | 21.456
0.5 | 0.1888 | 0.00616 | -0.0099 | 30.6494
1 | 0.2365 | 0.00536 | -0.0084 | 44.1231
1.5 | 0.2883 | 0.00507 | -0.0074 | 56.8639
2 | 0.3402 | 0.00486 | -0.0065 | 70
2.5 | 0.3913 | 0.00466 | -0.0053 | 83.97
3 | 0.4422 | 0.00459 | -0.0039 | 96.3399
3.5 | 0.4958 | 0.00468 | -0.0032 | 105.9402
4 | 0.5508 | 0.00477 | -0.0028 | 115.4717
4.5 | 0.6102 | 0.00496 | -0.0035 | 123.0242
5 | 0.6721 | 0.00519 | -0.0048 | 129.499
5.5 | 0.7377 | 0.00548 | -0.007 | 134.6168
6 | 0.7972 | 0.00585 | -0.0078 | 136.2735
6.5 | 0.8543 | 0.00622 | -0.0081 | 137.3473
7 | 0.9161 | 0.00674 | -0.0097 | 135.9199
7.5 | 0.9769 | 0.00735 | -0.011 | 132.9116
8 | 1.0373 | 0.00795 | -0.0123 | 130.478
8.5 | 1.0975 | 0.00852 | -0.0136 | 128.8146
9 | 1.1519 | 0.00905 | -0.0135 | 127.2818
9.5 | 1.197 | 0.00954 | -0.0114 | 125.4717
10 | 1.2421 | 0.01007 | -0.0093 | 123.3466
10.5 | 1.2869 | 0.01067 | -0.0073 | 120.6092
11 | 1.3326 | 0.01121 | -0.0054 | 118.876
11.5 | 1.3778 | 0.01186 | -0.0036 | 116.172
12 | 1.4222 | 0.0126 | -0.0018 | 112.873
12.5 | 1.4672 | 0.01326 | -0.0001 | 110.6486
13 | 1.5104 | 0.01403 | 0.0018 | 107.655
13.5 | 1.5509 | 0.01497 | 0.0041 | 103.6005
14 | 1.5894 | 0.01599 | 0.0066 | 99.3996
14.5 | 1.6275 | 0.01694 | 0.009 | 96.0744
15 | 1.6625 | 0.01799 | 0.0118 | 92.4125
15.5 | 1.6917 | 0.01918 | 0.0154 | 88.2013
16 | 1.7113 | 0.02055 | 0.0201 | 83.2749
16.5 | 1.7286 | 0.02233 | 0.0242 | 77.4116
17 | 1.7402 | 0.02474 | 0.0275 | 70.3395
17.5 | 1.7441 | 0.02826 | 0.0297 | 61.7162
18 | 1.736 | 0.0338 | 0.0298 | 51.3609
18.5 | 1.7181 | 0.04181 | 0.0269 | 41.093
19 | 1.6684 | 0.05561 | 0.0196 | 30.0018
19.5 | 1.6115 | 0.07111 | 0.0116 | 22.6621
20 | 1.4931 | 0.09644 | -0.0013 | 15.4822

## 93. Re 7M Mach 0.25 (1)
BIGFOIL.COM POLAR EXPORT
NACA23009
NACA23009 |  |  |  | Cl Max: | 1.149 | at alpha= | 10 | deg
JavaFoil+Calcfoil stall+Eppler ext transition |  |  |  | L/D Max: | 105.999 | at alpha= | 9 | deg
Re: | 7000000 |  |  | Cd Min: | 0.00806 | at alpha= | 2 | deg
Mach: | 0.25 |  |  | Cl=0 at alpha= | -1.1557 | deg
|  |  |  | @ Cl=0.1, Cd= | 0.0093067
|  |  |  | @ Cl=0.4, Cd= | 0.0082754
|  |  |  | @ Cl=0.6, Cd= | 0.008513
alpha (deg) | Cl | Cd | Cm | Cl/Cd
-11.5 | -0.361 | 0.07672 | -0.003 | -4.704
-11 | -0.398 | 0.07269 | -0.003 | -5.478
-10.5 | -0.43 | 0.06787 | -0.003 | -6.339
-10 | -0.456 | 0.06351 | -0.003 | -7.186
-9.5 | -0.476 | 0.05964 | -0.003 | -7.981
-9 | -0.489 | 0.05585 | -0.003 | -8.751
-8.5 | -0.494 | 0.0523 | -0.003 | -9.456
-8 | -0.494 | 0.04862 | -0.003 | -10.152
-7.5 | -0.486 | 0.04513 | -0.004 | -10.758
-7 | -0.472 | 0.04098 | -0.004 | -11.526
-6.5 | -0.552 | 0.01026 | -0.007 | -53.826
-6 | -0.517 | 0.00995 | -0.007 | -51.958
-5.5 | -0.477 | 0.00974 | -0.008 | -48.92
-5 | -0.432 | 0.00948 | -0.008 | -45.558
-4.5 | -0.383 | 0.00924 | -0.008 | -41.437
-4 | -0.331 | 0.0091 | -0.008 | -36.309
-3.5 | -0.276 | 0.0097 | -0.008 | -28.447
-3 | -0.219 | 0.00956 | -0.009 | -22.922
-2.5 | -0.161 | 0.00941 | -0.009 | -17.085
-2 | -0.102 | 0.00937 | -0.009 | -10.838
-1.5 | -0.042 | 0.00945 | -0.009 | -4.397
-1 | 0.019 | 0.00947 | -0.009 | 1.993
-0.5 | 0.08 | 0.00937 | -0.01 | 8.493
0 | 0.14 | 0.00918 | -0.01 | 15.283
0.5 | 0.201 | 0.00823 | -0.01 | 24.415
1 | 0.261 | 0.00819 | -0.01 | 31.907
1.5 | 0.322 | 0.00888 | -0.011 | 36.248
2 | 0.382 | 0.00806 | -0.011 | 47.408
2.5 | 0.443 | 0.00879 | -0.011 | 50.369
3 | 0.503 | 0.00866 | -0.011 | 58.065
3.5 | 0.562 | 0.00857 | -0.012 | 65.635
4 | 0.622 | 0.00848 | -0.012 | 73.322
4.5 | 0.681 | 0.00923 | -0.012 | 73.783
5 | 0.74 | 0.00927 | -0.012 | 79.809
5.5 | 0.797 | 0.00944 | -0.013 | 84.438
6 | 0.853 | 0.01053 | -0.013 | 81.006
6.5 | 0.906 | 0.01046 | -0.013 | 86.638
7 | 0.957 | 0.01058 | -0.013 | 90.487
7.5 | 1.005 | 0.01111 | -0.014 | 90.498
8 | 1.047 | 0.01086 | -0.014 | 96.395
8.5 | 1.084 | 0.01071 | -0.014 | 101.221
9 | 1.115 | 0.01051 | -0.014 | 105.999
9.5 | 1.137 | 0.01181 | -0.015 | 96.327
10 | 1.149 | 0.01275 | -0.015 | 90.131
10.5 | 1.145 | 0.01398 | -0.015 | 81.906
11 | 1.125 | 0.01596 | -0.015 | 70.505
11.5 | 1.087 | 0.01956 | -0.015 | 55.603
12 | 1.035 | 0.0257 | -0.015 | 40.257
12.5 | 0.971 | 0.0351 | -0.014 | 27.673
13 | 0.905 | 0.04608 | -0.014 | 19.632
13.5 | 0.833 | 0.05922 | -0.013 | 14.062
14 | 0.761 | 0.07175 | -0.013 | 10.603
14.5 | 0.688 | 0.08264 | -0.013 | 8.327
15 | 0.613 | 0.0938 | -0.012 | 6.531

## 94. Re 7M Mach 0.25 (2)
BIGFOIL.COM POLAR EXPORT
NACA23009
NACA23009 |  |  |  | Cl Max: | 1.6695 | at alpha= | 15.5 | deg
XFOIL ncrit=9 |  |  |  | L/D Max: | 138.325 | at alpha= | 6 | deg
Re: | 7000000 |  |  | Cd Min: | 0.17427 | at alpha= | -15 | deg
Mach: | 0.25 |  |  | Cl=0 at alpha= | -1.2242 | deg
|  |  |  | @ Cl=0.1, Cd= | 0.0062764
|  |  |  | @ Cl=0.4, Cd= | 0.0047323
|  |  |  | @ Cl=0.6, Cd= | 0.0049416
alpha (deg) | Cl | Cd | Cm | Cl/Cd
-15 | -0.6371 | 0.17427 | 0.0311 | -3.6558
-14.5 | -0.6259 | 0.16644 | 0.0279 | -3.7605
-14 | -0.6193 | 0.15738 | 0.0244 | -3.9351
-13.5 | -0.6157 | 0.14767 | 0.0207 | -4.1694
-13 | -0.6126 | 0.1384 | 0.017 | -4.4263
-12.5 | -0.605 | 0.13057 | 0.0138 | -4.6335
-12 | -0.596 | 0.1233 | 0.0108 | -4.8337
-11.5 | -0.6063 | 0.11108 | 0.0055 | -5.4582
-11 | -0.7842 | 0.06231 | -0.0347 | -12.5855
-10.5 | -0.9008 | 0.0432 | -0.0355 | -20.8519
-10 | -1.0165 | 0.01655 | -0.0237 | -61.4199
-9.5 | -0.9609 | 0.01322 | -0.0233 | -72.6853
-9 | -0.8983 | 0.01143 | -0.0233 | -78.5914
-8.5 | -0.8377 | 0.00974 | -0.023 | -86.0062
-8 | -0.777 | 0.00885 | -0.0223 | -87.7966
-7.5 | -0.7061 | 0.00812 | -0.0239 | -86.9581
-7 | -0.6368 | 0.00752 | -0.0253 | -84.6809
-6.5 | -0.5798 | 0.00711 | -0.0241 | -81.5471
-6 | -0.5305 | 0.00702 | -0.0212 | -75.5698
-5.5 | -0.4778 | 0.0067 | -0.0193 | -71.3134
-5 | -0.4228 | 0.00654 | -0.018 | -64.6483
-4.5 | -0.367 | 0.00644 | -0.0169 | -56.9876
-4 | -0.3117 | 0.00629 | -0.0158 | -49.5548
-3.5 | -0.2558 | 0.00624 | -0.0149 | -40.9936
-3 | -0.1997 | 0.00619 | -0.014 | -32.2617
-2.5 | -0.1437 | 0.00619 | -0.0133 | -23.2149
-2 | -0.0875 | 0.00618 | -0.0126 | -14.1586
-1.5 | -0.031 | 0.00619 | -0.012 | -5.0081
-1 | 0.0252 | 0.00624 | -0.0115 | 4.0385
-0.5 | 0.0818 | 0.00627 | -0.011 | 13.0463
0 | 0.1385 | 0.00629 | -0.0105 | 22.0191
0.5 | 0.195 | 0.00623 | -0.01 | 31.3002
1 | 0.2442 | 0.00542 | -0.0084 | 45.0554
1.5 | 0.2974 | 0.00511 | -0.0074 | 58.1996
2 | 0.3509 | 0.0049 | -0.0063 | 71.6122
2.5 | 0.4036 | 0.00472 | -0.005 | 85.5085
3 | 0.4562 | 0.00463 | -0.0035 | 98.5313
3.5 | 0.5115 | 0.00473 | -0.0027 | 108.1395
4 | 0.5684 | 0.00485 | -0.0021 | 117.1959
4.5 | 0.6305 | 0.00503 | -0.0027 | 125.3479
5 | 0.6949 | 0.00527 | -0.0039 | 131.8596
5.5 | 0.7632 | 0.00561 | -0.006 | 136.0428
6 | 0.8258 | 0.00597 | -0.0068 | 138.325
6.5 | 0.8851 | 0.00645 | -0.0068 | 137.2248
7 | 0.9499 | 0.00703 | -0.0081 | 135.1209
7.5 | 1.0137 | 0.00769 | -0.0092 | 131.8205
8 | 1.0775 | 0.00835 | -0.0101 | 129.0419
8.5 | 1.1413 | 0.00895 | -0.011 | 127.5196
9 | 1.1939 | 0.00953 | -0.0094 | 125.2781
9.5 | 1.2413 | 0.01011 | -0.0066 | 122.7794
10 | 1.2883 | 0.01079 | -0.0037 | 119.3976
10.5 | 1.3365 | 0.01142 | -0.0011 | 117.0315
11 | 1.3833 | 0.01225 | 0.0017 | 112.9224
11.5 | 1.4314 | 0.01301 | 0.0044 | 110.0231
12 | 1.4779 | 0.01391 | 0.0072 | 106.2473
12.5 | 1.5208 | 0.01504 | 0.0105 | 101.117
13 | 1.562 | 0.01623 | 0.014 | 96.2415
13.5 | 1.6003 | 0.01752 | 0.0178 | 91.3413
14 | 1.6333 | 0.01901 | 0.0222 | 85.9179
14.5 | 1.651 | 0.0207 | 0.0286 | 79.7585
15 | 1.6651 | 0.02301 | 0.0337 | 72.3642
15.5 | 1.6695 | 0.02649 | 0.0374 | 63.0238
16 | 1.6589 | 0.03235 | 0.038 | 51.2798
16.5 | 1.6375 | 0.04136 | 0.0341 | 39.5914
17 | 1.5887 | 0.05566 | 0.0254 | 28.5429
17.5 | 1.5084 | 0.07433 | 0.015 | 20.2933
18 | 1.4008 | 0.09669 | 0.0028 | 14.4875
18.5 | 1.3294 | 0.11481 | -0.0071 | 11.5791
19 | 1.2721 | 0.13168 | -0.0164 | 9.6605
19.5 | 1.2242 | 0.1477 | -0.0255 | 8.2884
20 | 1.1913 | 0.16178 | -0.0338 | 7.3637

## 95. Re 7M Mach 0.50 (1)
BIGFOIL.COM POLAR EXPORT
NACA23009
NACA23009 |  |  |  | Cl Max: | 1.156 | at alpha= | 20 | deg
JavaFoil+Calcfoil stall+Eppler ext transition |  |  |  | L/D Max: | 98.606 | at alpha= | 7 | deg
Re: | 7000000 |  |  | Cd Min: | 0.00835 | at alpha= | 1 | deg
Mach: | 0.5 |  |  | Cl=0 at alpha= | -1.1567 | deg
|  |  |  | @ Cl=0.1, Cd= | 0.0099822
|  |  |  | @ Cl=0.4, Cd= | 0.008814
|  |  |  | @ Cl=0.6, Cd= | 0.0095041
alpha (deg) | Cl | Cd | Cm | Cl/Cd
-20 | -0.988 | 0.13524 | -0.003 | -7.308
-19.5 | -0.956 | 0.14646 | -0.002 | -6.53
-19 | -0.933 | 0.13405 | -0.003 | -6.957
-18.5 | -0.91 | 0.12473 | -0.003 | -7.294
-18 | -0.881 | 0.12958 | -0.003 | -6.8
-17.5 | -0.856 | 0.12265 | -0.003 | -6.978
-17 | -0.833 | 0.112 | -0.003 | -7.438
-16.5 | -0.812 | 0.10169 | -0.003 | -7.987
-16 | -0.779 | 0.11049 | -0.003 | -7.05
-15.5 | -0.755 | 0.10059 | -0.003 | -7.508
-15 | -0.732 | 0.09207 | -0.003 | -7.956
-14.5 | -0.702 | 0.09656 | -0.003 | -7.273
-14 | -0.678 | 0.08927 | -0.003 | -7.59
-13.5 | -0.654 | 0.08137 | -0.003 | -8.039
-13 | -0.625 | 0.08441 | -0.003 | -7.402
-12.5 | -0.599 | 0.07814 | -0.003 | -7.67
-12 | -0.576 | 0.07108 | -0.003 | -8.097
-11.5 | -0.547 | 0.07209 | -0.003 | -7.589
-11 | -0.521 | 0.06799 | -0.003 | -7.664
-10.5 | -0.497 | 0.06164 | -0.004 | -8.058
-10 | -0.469 | 0.06159 | -0.003 | -7.614
-9.5 | -0.443 | 0.05771 | -0.004 | -7.673
-9 | -0.416 | 0.05613 | -0.004 | -7.417
-8.5 | -0.39 | 0.05231 | -0.004 | -7.461
-8 | -0.364 | 0.04866 | -0.004 | -7.487
-7.5 | -0.337 | 0.04765 | -0.004 | -7.081
-7 | -0.311 | 0.04429 | -0.004 | -7.031
-6.5 | -0.285 | 0.04314 | -0.004 | -6.595
-6 | -0.258 | 0.04189 | -0.004 | -6.154
-5.5 | -0.232 | 0.03881 | -0.004 | -5.97
-5 | -0.31 | 0.03776 | -0.004 | -8.206
-4.5 | -0.314 | 0.03361 | -0.005 | -9.347
-4 | -0.35 | 0.00962 | -0.009 | -36.424
-3.5 | -0.299 | 0.00978 | -0.009 | -30.611
-3 | -0.241 | 0.0096 | -0.01 | -25.072
-2.5 | -0.178 | 0.00946 | -0.01 | -18.803
-2 | -0.113 | 0.01017 | -0.01 | -11.098
-1.5 | -0.046 | 0.01033 | -0.01 | -4.485
-1 | 0.021 | 0.01021 | -0.011 | 2.063
-0.5 | 0.089 | 0.01 | -0.011 | 8.887
0 | 0.157 | 0.00989 | -0.011 | 15.85
0.5 | 0.224 | 0.00837 | -0.011 | 26.821
1 | 0.292 | 0.00835 | -0.012 | 34.953
1.5 | 0.359 | 0.00882 | -0.012 | 40.761
2 | 0.427 | 0.00881 | -0.012 | 48.415
2.5 | 0.494 | 0.00879 | -0.012 | 56.149
3 | 0.561 | 0.00951 | -0.013 | 58.975
3.5 | 0.627 | 0.0095 | -0.013 | 66.013
4 | 0.693 | 0.00954 | -0.013 | 72.653
4.5 | 0.758 | 0.0096 | -0.013 | 79.03
5 | 0.823 | 0.00982 | -0.014 | 83.789
5.5 | 0.884 | 0.01025 | -0.014 | 86.218
6 | 0.941 | 0.01013 | -0.014 | 92.927
6.5 | 0.993 | 0.01037 | -0.015 | 95.696
7 | 1.033 | 0.01047 | -0.015 | 98.606
7.5 | 1.056 | 0.01194 | -0.015 | 88.443
8 | 1.038 | 0.01362 | -0.015 | 76.213
8.5 | 0.907 | 0.01785 | -0.015 | 50.815
9 | 0.621 | 0.02616 | -0.014 | 23.748
9.5 | 0.63 | 0.03612 | -0.014 | 17.446
10 | 0.645 | 0.04505 | -0.013 | 14.325
10.5 | 0.663 | 0.054 | -0.013 | 12.274
11 | 0.68 | 0.0639 | -0.013 | 10.649
11.5 | 0.711 | 0.06533 | -0.013 | 10.875
12 | 0.741 | 0.06633 | -0.013 | 11.168
12.5 | 0.77 | 0.06809 | -0.014 | 11.31
13 | 0.801 | 0.06804 | -0.014 | 11.78
13.5 | 0.8 | 0.09682 | -0.012 | 8.262
14 | 0.835 | 0.09308 | -0.013 | 8.965
14.5 | 0.868 | 0.08987 | -0.014 | 9.663
15 | 0.884 | 0.10836 | -0.013 | 8.157
15.5 | 0.905 | 0.11282 | -0.012 | 8.023
16 | 0.936 | 0.11087 | -0.013 | 8.442
16.5 | 0.96 | 0.12229 | -0.013 | 7.853
17 | 0.985 | 0.12252 | -0.013 | 8.037
17.5 | 1.016 | 0.12975 | -0.014 | 7.832
18 | 1.038 | 0.13497 | -0.013 | 7.692
18.5 | 1.069 | 0.13853 | -0.014 | 7.717
19 | 1.093 | 0.14365 | -0.014 | 7.61
19.5 | 1.121 | 0.1469 | -0.014 | 7.632
20 | 1.156 | 0.14981 | -0.015 | 7.715

## 96. Re 7M Mach 0.50 (2)
BIGFOIL.COM POLAR EXPORT
NACA23009
NACA23009 |  |  |  | Cl Max: | 1.3935 | at alpha= | 9.5 | deg
XFOIL ncrit=9 |  |  |  | L/D Max: | 143.948 | at alpha= | 5.5 | deg
Re: | 7000000 |  |  | Cd Min: | 0.27265 | at alpha= | -20 | deg
Mach: | 0.5 |  |  | Cl=0 at alpha= | -1.2223 | deg
|  |  |  | @ Cl=0.1, Cd= | 0.0064521
|  |  |  | @ Cl=0.4, Cd= | 0.0051066
|  |  |  | @ Cl=0.6, Cd= | 0.0050374
alpha (deg) | Cl | Cd | Cm | Cl/Cd
-20 | -0.8487 | 0.27265 | 0.0798 | -3.1128
-19.5 | -0.633 | 0.23117 | 0.0666 | -2.7382
-19 | -0.62 | 0.22187 | 0.0622 | -2.7944
-18.5 | -0.6045 | 0.21484 | 0.0581 | -2.8137
-18 | -0.5885 | 0.20805 | 0.0539 | -2.8286
-17.5 | -0.5725 | 0.20118 | 0.0498 | -2.8457
-17 | -0.5564 | 0.19391 | 0.0456 | -2.8694
-16.5 | -0.5411 | 0.18675 | 0.0413 | -2.8975
-16 | -0.685 | 0.20668 | 0.0442 | -3.3143
-15.5 | -0.6689 | 0.19653 | 0.0398 | -3.4036
-15 | -0.651 | 0.18829 | 0.0359 | -3.4574
-14.5 | -0.6313 | 0.18137 | 0.0325 | -3.4807
-14 | -0.6142 | 0.17366 | 0.0291 | -3.5368
-13.5 | -0.5989 | 0.16519 | 0.0255 | -3.6255
-13 | -0.5851 | 0.15653 | 0.022 | -3.7379
-12.5 | -0.5721 | 0.14825 | 0.0187 | -3.859
-12 | -0.5592 | 0.14014 | 0.0155 | -3.9903
-11.5 | -0.5528 | 0.13079 | 0.0117 | -4.2266
-11 | -0.5422 | 0.12274 | 0.0085 | -4.4175
-10.5 | -0.5317 | 0.11492 | 0.0053 | -4.6267
-10 | -0.5196 | 0.10766 | 0.0023 | -4.8263
-9.5 | -0.5163 | 0.09859 | -0.0017 | -5.2368
-9 | -0.5128 | 0.08984 | -0.0058 | -5.7079
-8.5 | -0.5132 | 0.08066 | -0.0106 | -6.3625
-8 | -0.519 | 0.07076 | -0.0169 | -7.3347
-7.5 | -0.5172 | 0.06226 | -0.0247 | -8.3071
-7 | -0.5181 | 0.04803 | -0.0422 | -10.787
-6.5 | -0.4959 | 0.03624 | -0.0511 | -13.6838
-6 | -0.4877 | 0.0298 | -0.0458 | -16.3658
-5.5 | -0.4731 | 0.02253 | -0.0396 | -20.9987
-5 | -0.4695 | 0.01058 | -0.0315 | -44.3762
-4.5 | -0.4183 | 0.00781 | -0.0266 | -53.5595
-4 | -0.3569 | 0.00707 | -0.0231 | -50.4809
-3.5 | -0.2931 | 0.00671 | -0.0204 | -43.6811
-3 | -0.2288 | 0.00653 | -0.0183 | -35.0383
-2.5 | -0.1642 | 0.00645 | -0.0165 | -25.4574
-2 | -0.0999 | 0.00643 | -0.0151 | -15.5365
-1.5 | -0.0356 | 0.00642 | -0.0139 | -5.5452
-1 | 0.0285 | 0.00645 | -0.0128 | 4.4186
-0.5 | 0.0932 | 0.00645 | -0.012 | 14.4496
0 | 0.1578 | 0.00647 | -0.0112 | 24.3895
0.5 | 0.2225 | 0.00644 | -0.0105 | 34.5497
1 | 0.279 | 0.00569 | -0.0085 | 49.0334
1.5 | 0.3383 | 0.0053 | -0.0069 | 63.8302
2 | 0.3988 | 0.00511 | -0.0053 | 78.0431
2.5 | 0.4591 | 0.00494 | -0.0034 | 92.9352
3 | 0.5191 | 0.00489 | -0.0013 | 106.1554
3.5 | 0.5823 | 0.005 | 0.0004 | 116.46
4 | 0.6486 | 0.00514 | 0.0016 | 126.1868
4.5 | 0.7226 | 0.00538 | 0.0014 | 134.3123
5 | 0.8003 | 0.0057 | 0.0007 | 140.4035
5.5 | 0.8824 | 0.00613 | -0.0007 | 143.9478
6 | 0.9577 | 0.00666 | -0.0002 | 143.7988
6.5 | 1.0311 | 0.00743 | 0.0009 | 138.7752
7 | 1.1099 | 0.0084 | 0.0014 | 132.131
7.5 | 1.1907 | 0.00928 | 0.0023 | 128.3082
8 | 1.273 | 0.0102 | 0.0037 | 124.8039
8.5 | 1.3312 | 0.01113 | 0.0102 | 119.6047
9 | 1.3777 | 0.0129 | 0.0189 | 106.7984
9.5 | 1.3935 | 0.01643 | 0.0303 | 84.8144
10 | 1.3725 | 0.02086 | 0.0429 | 65.7958
10.5 | 1.337 | 0.02734 | 0.0482 | 48.9027
11 | 1.298 | 0.03944 | 0.0397 | 32.9108
11.5 | 1.2564 | 0.05369 | 0.0297 | 23.401
12 | 1.2137 | 0.06601 | 0.0229 | 18.3866
12.5 | 1.1721 | 0.07809 | 0.016 | 15.0096
13 | 1.1351 | 0.09 | 0.0093 | 12.6122
13.5 | 1.1041 | 0.10177 | 0.0027 | 10.849
14 | 1.0758 | 0.11392 | -0.004 | 9.4435
14.5 | 1.0525 | 0.1258 | -0.0106 | 8.3665

## 97. Re 8M Mach 0.00 (1)
BIGFOIL.COM POLAR EXPORT
NACA23009
NACA23009 |  |  |  | Cl Max: | 1.192 | at alpha= | 11.5 | deg
JavaFoil+Calcfoil stall+Eppler ext transition |  |  |  | L/D Max: | 107.863 | at alpha= | 10 | deg
Re: | 8000000 |  |  | Cd Min: | 0.00802 | at alpha= | 0.5 | deg
Mach: | 0 |  |  | Cl=0 at alpha= | -1.1552 | deg
|  |  |  | @ Cl=0.1, Cd= | 0.009251
|  |  |  | @ Cl=0.4, Cd= | 0.0095037
|  |  |  | @ Cl=0.6, Cd= | 0.0089962
alpha (deg) | Cl | Cd | Cm | Cl/Cd
-12.5 | -0.545 | 0.08097 | -0.003 | -6.727
-12 | -0.555 | 0.07612 | -0.003 | -7.285
-11.5 | -0.562 | 0.07188 | -0.003 | -7.821
-11 | -0.567 | 0.06754 | -0.003 | -8.4
-10.5 | -0.569 | 0.06364 | -0.003 | -8.948
-10 | -0.569 | 0.05949 | -0.003 | -9.557
-9.5 | -0.564 | 0.05547 | -0.003 | -10.171
-9 | -0.556 | 0.0518 | -0.003 | -10.735
-8.5 | -0.545 | 0.04779 | -0.004 | -11.405
-8 | -0.531 | 0.04358 | -0.004 | -12.177
-7.5 | -0.623 | 0.01036 | -0.007 | -60.155
-7 | -0.592 | 0.01004 | -0.007 | -59.018
-6.5 | -0.556 | 0.00978 | -0.007 | -56.842
-6 | -0.515 | 0.00953 | -0.007 | -54.069
-5.5 | -0.471 | 0.00931 | -0.007 | -50.607
-5 | -0.424 | 0.00909 | -0.007 | -46.696
-4.5 | -0.374 | 0.00986 | -0.008 | -37.956
-4 | -0.322 | 0.00955 | -0.008 | -33.759
-3.5 | -0.268 | 0.00948 | -0.008 | -28.306
-3 | -0.213 | 0.00924 | -0.008 | -23.022
-2.5 | -0.156 | 0.00914 | -0.008 | -17.057
-2 | -0.098 | 0.0091 | -0.009 | -10.821
-1.5 | -0.04 | 0.00925 | -0.009 | -4.355
-1 | 0.018 | 0.00913 | -0.009 | 2.002
-0.5 | 0.077 | 0.00906 | -0.009 | 8.507
0 | 0.136 | 0.00955 | -0.01 | 14.231
0.5 | 0.195 | 0.00802 | -0.01 | 24.259
1 | 0.253 | 0.00884 | -0.01 | 28.645
1.5 | 0.312 | 0.00868 | -0.01 | 35.939
2 | 0.37 | 0.00958 | -0.01 | 38.658
2.5 | 0.429 | 0.00943 | -0.011 | 45.434
3 | 0.487 | 0.00918 | -0.011 | 53.02
3.5 | 0.545 | 0.00911 | -0.011 | 59.84
4 | 0.603 | 0.00899 | -0.011 | 67.026
4.5 | 0.66 | 0.00892 | -0.012 | 74.001
5 | 0.717 | 0.01012 | -0.012 | 70.864
5.5 | 0.773 | 0.00998 | -0.012 | 77.503
6 | 0.828 | 0.01 | -0.012 | 82.791
6.5 | 0.881 | 0.00989 | -0.013 | 89.039
7 | 0.931 | 0.00991 | -0.013 | 94.03
7.5 | 0.98 | 0.01023 | -0.013 | 95.798
8 | 1.025 | 0.01065 | -0.013 | 96.225
8.5 | 1.066 | 0.01093 | -0.014 | 97.589
9 | 1.103 | 0.01132 | -0.014 | 97.466
9.5 | 1.136 | 0.01099 | -0.014 | 103.38
10 | 1.162 | 0.01077 | -0.014 | 107.863
10.5 | 1.18 | 0.01194 | -0.015 | 98.866
11 | 1.19 | 0.0128 | -0.015 | 92.999
11.5 | 1.192 | 0.0139 | -0.015 | 85.737
12 | 1.182 | 0.01555 | -0.015 | 76.033
12.5 | 1.164 | 0.01802 | -0.015 | 64.594
13 | 1.135 | 0.02223 | -0.015 | 51.056
13.5 | 1.1 | 0.02845 | -0.015 | 38.653
14 | 1.062 | 0.03617 | -0.015 | 29.356
14.5 | 1.023 | 0.04504 | -0.015 | 22.71
15 | 0.983 | 0.05537 | -0.014 | 17.745
15.5 | 0.944 | 0.06525 | -0.014 | 14.472
16 | 0.907 | 0.07505 | -0.014 | 12.081
16.5 | 0.867 | 0.08548 | -0.014 | 10.139

## 98. Re 8M Mach 0.00 (2)
BIGFOIL.COM POLAR EXPORT
NACA23009
NACA23009 |  |  |  | Cl Max: | 1.7737 | at alpha= | 18 | deg
XFOIL ncrit=9 |  |  |  | L/D Max: | 138.787 | at alpha= | 6 | deg
Re: | 8000000 |  |  | Cd Min: | 0.06857 | at alpha= | 20 | deg
Mach: | 0 |  |  | Cl=0 at alpha= | -1.2186 | deg
|  |  |  | @ Cl=0.1, Cd= | 0.00614
|  |  |  | @ Cl=0.4, Cd= | 0.004638
|  |  |  | @ Cl=0.6, Cd= | 0.0048206
alpha (deg) | Cl | Cd | Cm | Cl/Cd
-19 | -1.4383 | 0.05397 | -0.0467 | -26.65
-18.5 | -1.5209 | 0.03842 | -0.054 | -39.5862
-18 | -1.5332 | 0.03349 | -0.0524 | -45.7808
-17.5 | -1.5471 | 0.0292 | -0.0477 | -52.9829
-17 | -1.5476 | 0.02623 | -0.0416 | -59.0011
-16.5 | -1.5259 | 0.02401 | -0.038 | -63.5527
-16 | -1.5016 | 0.02169 | -0.0345 | -69.2301
-15.5 | -1.4708 | 0.0198 | -0.0314 | -74.2828
-15 | -1.4361 | 0.01816 | -0.0287 | -79.0804
-14.5 | -1.3986 | 0.01672 | -0.0262 | -83.6483
-14 | -1.3576 | 0.01562 | -0.0241 | -86.9142
-13.5 | -1.3156 | 0.0146 | -0.0219 | -90.1096
-13 | -1.273 | 0.01369 | -0.0197 | -92.9876
-12.5 | -1.2303 | 0.01289 | -0.0174 | -95.4461
-12 | -1.1871 | 0.01218 | -0.0151 | -97.4631
-11.5 | -1.1438 | 0.01159 | -0.0127 | -98.6885
-11 | -1.0907 | 0.011 | -0.0124 | -99.1545
-10.5 | -1.0314 | 0.01041 | -0.0134 | -99.0778
-10 | -0.9714 | 0.00986 | -0.0145 | -98.5193
-9.5 | -0.912 | 0.00909 | -0.0155 | -100.33
-8.5 | -0.7967 | 0.00793 | -0.0165 | -100.4666
-8 | -0.7337 | 0.00746 | -0.0181 | -98.3512
-7.5 | -0.668 | 0.00704 | -0.0203 | -94.8864
-7 | -0.6097 | 0.00676 | -0.0208 | -90.1923
-6.5 | -0.5606 | 0.00661 | -0.0191 | -84.8109
-6 | -0.5128 | 0.00652 | -0.0171 | -78.6503
-5.5 | -0.4608 | 0.00639 | -0.0162 | -72.1127
-5 | -0.4077 | 0.00629 | -0.0154 | -64.8172
-4.5 | -0.3545 | 0.00622 | -0.0147 | -56.9936
-4 | -0.3011 | 0.00611 | -0.0141 | -49.2799
-3.5 | -0.2474 | 0.0061 | -0.0135 | -40.5574
-3 | -0.1934 | 0.00604 | -0.0129 | -32.0199
-2.5 | -0.1393 | 0.00607 | -0.0124 | -22.9489
-2 | -0.0851 | 0.00605 | -0.0119 | -14.0661
-1 | 0.0238 | 0.0061 | -0.011 | 3.9016
-0.5 | 0.0784 | 0.00614 | -0.0106 | 12.7687
0 | 0.1333 | 0.00614 | -0.0103 | 21.7101
0.5 | 0.1879 | 0.0061 | -0.0099 | 30.8033
1 | 0.2364 | 0.00536 | -0.0086 | 44.1045
1.5 | 0.288 | 0.00505 | -0.0077 | 57.0297
2 | 0.3402 | 0.00485 | -0.0069 | 70.1443
2.5 | 0.3914 | 0.00466 | -0.0058 | 83.9914
3 | 0.4422 | 0.00453 | -0.0046 | 97.6159
3.5 | 0.4952 | 0.0046 | -0.0038 | 107.6522
4 | 0.5487 | 0.00469 | -0.0032 | 116.9936
4.5 | 0.6037 | 0.00483 | -0.0029 | 124.9896
5 | 0.6631 | 0.00505 | -0.0038 | 131.3069
5.5 | 0.7276 | 0.00535 | -0.0059 | 136
6 | 0.7897 | 0.00569 | -0.0075 | 138.7873
6.5 | 0.845 | 0.0061 | -0.0075 | 138.5246
7 | 0.905 | 0.00658 | -0.0088 | 137.538
7.5 | 0.9651 | 0.00716 | -0.0101 | 134.7905
8 | 1.025 | 0.00771 | -0.0115 | 132.9442
8.5 | 1.0846 | 0.00825 | -0.0128 | 131.4667
9 | 1.1439 | 0.00876 | -0.014 | 130.5822
9.5 | 1.1924 | 0.00924 | -0.0128 | 129.0476
10 | 1.2371 | 0.00972 | -0.0109 | 127.2737
10.5 | 1.2816 | 0.01029 | -0.0089 | 124.5481
11 | 1.3268 | 0.01079 | -0.0072 | 122.9657
11.5 | 1.3716 | 0.01139 | -0.0055 | 120.4214
12 | 1.416 | 0.01207 | -0.0039 | 117.3157
12.5 | 1.461 | 0.01267 | -0.0024 | 115.3118
13 | 1.5045 | 0.01337 | -0.0008 | 112.528
13.5 | 1.5458 | 0.01422 | 0.0011 | 108.706
14 | 1.5857 | 0.01511 | 0.0032 | 104.9437
14.5 | 1.6253 | 0.01594 | 0.0052 | 101.9636
15 | 1.6627 | 0.01686 | 0.0074 | 98.618
15.5 | 1.697 | 0.01789 | 0.01 | 94.8575
16 | 1.7249 | 0.01904 | 0.0135 | 90.5935
16.5 | 1.7443 | 0.02038 | 0.018 | 85.5888
17 | 1.7612 | 0.02209 | 0.0219 | 79.7284
17.5 | 1.7722 | 0.02444 | 0.0252 | 72.5123
18 | 1.7737 | 0.02801 | 0.0276 | 63.3238
18.5 | 1.7707 | 0.03281 | 0.028 | 53.9683
19.5 | 1.7284 | 0.0501 | 0.0211 | 34.499
20 | 1.6505 | 0.06857 | 0.0115 | 24.0703

## 99. Re 8M Mach 0.10 (1)
BIGFOIL.COM POLAR EXPORT
NACA23009
NACA23009 |  |  |  | Cl Max: | 1.185 | at alpha= | 11 | deg
JavaFoil+Calcfoil stall+Eppler ext transition |  |  |  | L/D Max: | 110.501 | at alpha= | 10 | deg
Re: | 8000000 |  |  | Cd Min: | 0.00805 | at alpha= | 0.5 | deg
Mach: | 0.1 |  |  | Cl=0 at alpha= | -1.1552 | deg
|  |  |  | @ Cl=0.1, Cd= | 0.0092632
|  |  |  | @ Cl=0.4, Cd= | 0.0090869
|  |  |  | @ Cl=0.6, Cd= | 0.0090314
alpha (deg) | Cl | Cd | Cm | Cl/Cd
-12.5 | -0.518 | 0.08152 | -0.003 | -6.357
-12 | -0.531 | 0.07696 | -0.003 | -6.902
-11.5 | -0.542 | 0.07261 | -0.003 | -7.464
-11 | -0.55 | 0.06838 | -0.003 | -8.044
-10.5 | -0.555 | 0.06425 | -0.003 | -8.639
-10 | -0.557 | 0.06014 | -0.003 | -9.258
-9.5 | -0.555 | 0.05612 | -0.003 | -9.887
-9 | -0.549 | 0.05244 | -0.003 | -10.467
-8.5 | -0.539 | 0.04851 | -0.004 | -11.119
-8 | -0.526 | 0.04473 | -0.004 | -11.756
-7.5 | -0.621 | 0.00953 | -0.007 | -65.184
-7 | -0.592 | 0.01011 | -0.007 | -58.525
-6.5 | -0.556 | 0.0098 | -0.007 | -56.708
-6 | -0.516 | 0.0096 | -0.007 | -53.774
-5.5 | -0.472 | 0.00933 | -0.007 | -50.63
-5 | -0.426 | 0.00915 | -0.008 | -46.51
-4.5 | -0.376 | 0.00988 | -0.008 | -38.017
-4 | -0.324 | 0.0096 | -0.008 | -33.727
-3.5 | -0.27 | 0.00949 | -0.008 | -28.387
-3 | -0.214 | 0.00928 | -0.008 | -23.022
-2.5 | -0.157 | 0.00918 | -0.009 | -17.079
-2 | -0.099 | 0.00913 | -0.009 | -10.829
-1.5 | -0.04 | 0.00932 | -0.009 | -4.343
-1 | 0.018 | 0.00919 | -0.009 | 1.998
-0.5 | 0.077 | 0.00906 | -0.009 | 8.544
0 | 0.137 | 0.00959 | -0.01 | 14.244
0.5 | 0.196 | 0.00805 | -0.01 | 24.292
1 | 0.255 | 0.00886 | -0.01 | 28.735
1.5 | 0.313 | 0.00872 | -0.01 | 35.918
2 | 0.372 | 0.00875 | -0.011 | 42.508
2.5 | 0.431 | 0.00946 | -0.011 | 45.536
3 | 0.489 | 0.00925 | -0.011 | 52.878
3.5 | 0.548 | 0.00913 | -0.011 | 59.955
4 | 0.606 | 0.00902 | -0.011 | 67.157
4.5 | 0.664 | 0.00895 | -0.012 | 74.111
5 | 0.721 | 0.00896 | -0.012 | 80.402
5.5 | 0.777 | 0.01003 | -0.012 | 77.424
6 | 0.832 | 0.01007 | -0.012 | 82.62
6.5 | 0.885 | 0.00996 | -0.013 | 88.78
7 | 0.936 | 0.01002 | -0.013 | 93.369
7.5 | 0.984 | 0.01035 | -0.013 | 95.113
8 | 1.029 | 0.01078 | -0.014 | 95.431
8.5 | 1.07 | 0.01106 | -0.014 | 96.729
9 | 1.106 | 0.01094 | -0.014 | 101.047
9.5 | 1.137 | 0.01064 | -0.014 | 106.887
10 | 1.162 | 0.01051 | -0.015 | 110.501
10.5 | 1.178 | 0.01212 | -0.015 | 97.199
11 | 1.185 | 0.01308 | -0.015 | 90.583
11.5 | 1.182 | 0.01432 | -0.015 | 82.535
12 | 1.167 | 0.01628 | -0.015 | 71.7
12.5 | 1.143 | 0.01928 | -0.015 | 59.291
13 | 1.109 | 0.02445 | -0.015 | 45.337
13.5 | 1.068 | 0.0317 | -0.015 | 33.701
14 | 1.026 | 0.04031 | -0.015 | 25.462
14.5 | 0.985 | 0.04923 | -0.014 | 20.014
15 | 0.942 | 0.06003 | -0.014 | 15.687
15.5 | 0.899 | 0.07085 | -0.014 | 12.69
16 | 0.858 | 0.08093 | -0.014 | 10.604

## 100. Re 8M Mach 0.10 (2)
BIGFOIL.COM POLAR EXPORT
NACA23009
NACA23009 |  |  |  | Cl Max: | 1.7582 | at alpha= | 17.5 | deg
XFOIL ncrit=9 |  |  |  | L/D Max: | 139.194 | at alpha= | 6 | deg
Re: | 8000000 |  |  | Cd Min: | 0.09154 | at alpha= | 20 | deg
Mach: | 0.1 |  |  | Cl=0 at alpha= | -1.2181 | deg
|  |  |  | @ Cl=0.1, Cd= | 0.0061438
|  |  |  | @ Cl=0.4, Cd= | 0.0046537
|  |  |  | @ Cl=0.6, Cd= | 0.0048216
alpha (deg) | Cl | Cd | Cm | Cl/Cd
-17 | -1.2917 | 0.05422 | -0.0498 | -23.8233
-16.5 | -1.4524 | 0.03306 | -0.0495 | -43.9322
-16 | -1.4725 | 0.02737 | -0.0425 | -53.7998
-15.5 | -1.4596 | 0.02367 | -0.0381 | -61.6646
-15 | -1.4342 | 0.02096 | -0.0343 | -68.4256
-14.5 | -1.402 | 0.01881 | -0.0311 | -74.5348
-14 | -1.3635 | 0.01728 | -0.0283 | -78.9062
-13.5 | -1.3231 | 0.01591 | -0.0257 | -83.1615
-13 | -1.2812 | 0.01472 | -0.0231 | -87.038
-12.5 | -1.2388 | 0.0137 | -0.0205 | -90.4234
-12 | -1.1958 | 0.01282 | -0.0178 | -93.2761
-11.5 | -1.1526 | 0.01206 | -0.015 | -95.5721
-11 | -1.1013 | 0.01137 | -0.014 | -96.8602
-10.5 | -1.0411 | 0.01069 | -0.0148 | -97.3901
-10 | -0.9803 | 0.01009 | -0.0157 | -97.1556
-9.5 | -0.9193 | 0.00944 | -0.0167 | -97.3835
-9 | -0.8584 | 0.00864 | -0.0177 | -99.3519
-8.5 | -0.803 | 0.00807 | -0.0174 | -99.5043
-8 | -0.7396 | 0.00757 | -0.0188 | -97.7015
-7.5 | -0.673 | 0.00712 | -0.021 | -94.5225
-7 | -0.614 | 0.00681 | -0.0214 | -90.1615
-6.5 | -0.5643 | 0.00668 | -0.0196 | -84.476
-6 | -0.5162 | 0.00657 | -0.0176 | -78.5693
-5.5 | -0.4638 | 0.00642 | -0.0166 | -72.243
-5 | -0.4104 | 0.00631 | -0.0157 | -65.0396
-4.5 | -0.3567 | 0.00625 | -0.015 | -57.072
-4 | -0.303 | 0.00613 | -0.0143 | -49.429
-3.5 | -0.2489 | 0.0061 | -0.0136 | -40.8033
-3 | -0.1945 | 0.00605 | -0.013 | -32.1488
-2.5 | -0.1402 | 0.00607 | -0.0125 | -23.0972
-2 | -0.0856 | 0.00606 | -0.012 | -14.1254
-1.5 | -0.0309 | 0.00608 | -0.0115 | -5.0822
-1 | 0.0239 | 0.00611 | -0.0111 | 3.9116
-0.5 | 0.0789 | 0.00614 | -0.0107 | 12.8502
0 | 0.1341 | 0.00615 | -0.0103 | 21.8049
0.5 | 0.189 | 0.00611 | -0.0099 | 30.9329
1 | 0.2377 | 0.00537 | -0.0086 | 44.2644
1.5 | 0.2897 | 0.00505 | -0.0077 | 57.3663
2 | 0.3422 | 0.00486 | -0.0069 | 70.4115
2.5 | 0.3936 | 0.00467 | -0.0058 | 84.2827
3 | 0.4447 | 0.00454 | -0.0045 | 97.9515
3.5 | 0.4981 | 0.00461 | -0.0037 | 108.0477
4 | 0.5518 | 0.0047 | -0.0031 | 117.4043
4.5 | 0.6073 | 0.00484 | -0.0028 | 125.4752
5 | 0.6672 | 0.00506 | -0.0036 | 131.8577
5.5 | 0.7321 | 0.00538 | -0.0057 | 136.0781
6 | 0.7948 | 0.00571 | -0.0073 | 139.1944
6.5 | 0.8504 | 0.00614 | -0.0073 | 138.5016
7 | 0.911 | 0.00664 | -0.0085 | 137.1988
7.5 | 0.9716 | 0.00723 | -0.0098 | 134.3845
8 | 1.0321 | 0.00779 | -0.0111 | 132.4904
8.5 | 1.0924 | 0.00832 | -0.0123 | 131.2981
9 | 1.1523 | 0.00884 | -0.0135 | 130.3507
9.5 | 1.2003 | 0.00935 | -0.012 | 128.3743
10 | 1.2455 | 0.00984 | -0.0099 | 126.5752
10.5 | 1.2905 | 0.01042 | -0.0079 | 123.8484
11 | 1.3362 | 0.01094 | -0.0061 | 122.1389
11.5 | 1.3811 | 0.0116 | -0.0042 | 119.0603
12 | 1.4266 | 0.01225 | -0.0025 | 116.4571
12.5 | 1.4717 | 0.01291 | -0.0008 | 113.9969
13 | 1.515 | 0.01369 | 0.0011 | 110.6647
13.5 | 1.5558 | 0.01464 | 0.0033 | 106.2705
14.5 | 1.6359 | 0.0164 | 0.0078 | 99.75
15 | 1.6722 | 0.01742 | 0.0104 | 95.9931
15.5 | 1.7044 | 0.01861 | 0.0135 | 91.5852
16 | 1.7246 | 0.01993 | 0.0184 | 86.5329
16.5 | 1.7422 | 0.0216 | 0.0227 | 80.6574
17 | 1.7542 | 0.02387 | 0.0264 | 73.4897
17.5 | 1.7582 | 0.02717 | 0.0292 | 64.7111
18 | 1.7516 | 0.03229 | 0.0299 | 54.2459
18.5 | 1.742 | 0.03892 | 0.0281 | 44.7585
19 | 1.7235 | 0.04777 | 0.0239 | 36.0791
19.5 | 1.6525 | 0.06505 | 0.0147 | 25.4035
20 | 1.5258 | 0.09154 | 0.001 | 16.6681

## 101. Re 8M Mach 0.25 (1)
BIGFOIL.COM POLAR EXPORT
NACA23009
NACA23009 |  |  |  | Cl Max: | 1.15 | at alpha= | 10 | deg
JavaFoil+Calcfoil stall+Eppler ext transition |  |  |  | L/D Max: | 103.925 | at alpha= | 9 | deg
Re: | 8000000 |  |  | Cd Min: | 0.00802 | at alpha= | 2 | deg
Mach: | 0.25 |  |  | Cl=0 at alpha= | -1.1557 | deg
|  |  |  | @ Cl=0.1, Cd= | 0.0093867
|  |  |  | @ Cl=0.4, Cd= | 0.0082443
|  |  |  | @ Cl=0.6, Cd= | 0.0089907
alpha (deg) | Cl | Cd | Cm | Cl/Cd
-11.5 | -0.361 | 0.07636 | -0.003 | -4.727
-11 | -0.398 | 0.07191 | -0.003 | -5.539
-10.5 | -0.43 | 0.06734 | -0.003 | -6.391
-10 | -0.457 | 0.06321 | -0.003 | -7.222
-9.5 | -0.476 | 0.05905 | -0.003 | -8.065
-9 | -0.489 | 0.05554 | -0.003 | -8.804
-8.5 | -0.495 | 0.0519 | -0.003 | -9.534
-8 | -0.494 | 0.04826 | -0.003 | -10.234
-7.5 | -0.486 | 0.0447 | -0.004 | -10.876
-7 | -0.474 | 0.04003 | -0.004 | -11.838
-6.5 | -0.552 | 0.01015 | -0.007 | -54.412
-6 | -0.517 | 0.00987 | -0.007 | -52.391
-5.5 | -0.477 | 0.00966 | -0.008 | -49.342
-5 | -0.432 | 0.00936 | -0.008 | -46.136
-4.5 | -0.383 | 0.00915 | -0.008 | -41.847
-4 | -0.331 | 0.00903 | -0.008 | -36.604
-3.5 | -0.276 | 0.00961 | -0.008 | -28.706
-3 | -0.219 | 0.00942 | -0.009 | -23.259
-2.5 | -0.161 | 0.00933 | -0.009 | -17.226
-2 | -0.102 | 0.0093 | -0.009 | -10.919
-1.5 | -0.042 | 0.00946 | -0.009 | -4.391
-1 | 0.019 | 0.00933 | -0.009 | 2.022
-0.5 | 0.08 | 0.0092 | -0.01 | 8.645
0 | 0.14 | 0.00976 | -0.01 | 14.37
0.5 | 0.201 | 0.00817 | -0.01 | 24.582
1 | 0.261 | 0.00899 | -0.01 | 29.077
1.5 | 0.322 | 0.00887 | -0.011 | 36.303
2 | 0.382 | 0.00802 | -0.011 | 47.645
2.5 | 0.443 | 0.00878 | -0.011 | 50.382
3 | 0.503 | 0.00865 | -0.011 | 58.125
3.5 | 0.562 | 0.00856 | -0.012 | 65.735
4 | 0.622 | 0.00924 | -0.012 | 67.355
4.5 | 0.681 | 0.00923 | -0.012 | 73.812
5 | 0.74 | 0.00926 | -0.012 | 79.892
5.5 | 0.797 | 0.00936 | -0.013 | 85.193
6 | 0.853 | 0.01046 | -0.013 | 81.547
6.5 | 0.906 | 0.01039 | -0.013 | 87.237
7 | 0.957 | 0.01053 | -0.013 | 90.913
7.5 | 1.005 | 0.01106 | -0.014 | 90.857
8 | 1.048 | 0.01161 | -0.014 | 90.239
8.5 | 1.084 | 0.01099 | -0.014 | 98.631
9 | 1.115 | 0.01073 | -0.014 | 103.925
9.5 | 1.138 | 0.01154 | -0.015 | 98.618
10 | 1.15 | 0.01243 | -0.015 | 92.499
10.5 | 1.147 | 0.01358 | -0.015 | 84.492
11 | 1.129 | 0.01533 | -0.015 | 73.622
11.5 | 1.093 | 0.01851 | -0.015 | 59.032
12 | 1.041 | 0.02403 | -0.015 | 43.319
12.5 | 0.977 | 0.03286 | -0.015 | 29.744
13 | 0.909 | 0.04354 | -0.014 | 20.885
13.5 | 0.837 | 0.05661 | -0.014 | 14.778
14 | 0.762 | 0.07026 | -0.013 | 10.849
14.5 | 0.69 | 0.08041 | -0.013 | 8.582
15 | 0.614 | 0.09149 | -0.013 | 6.711

## 102. Re 8M Mach 0.25 (2)
BIGFOIL.COM POLAR EXPORT
NACA23009
NACA23009 |  |  |  | Cl Max: | 1.6866 | at alpha= | 15.5 | deg
XFOIL ncrit=9 |  |  |  | L/D Max: | 140.701 | at alpha= | 6 | deg
Re: | 8000000 |  |  | Cd Min: | 0.18116 | at alpha= | -15.5 | deg
Mach: | 0.25 |  |  | Cl=0 at alpha= | -1.2195 | deg
|  |  |  | @ Cl=0.1, Cd= | 0.0061833
|  |  |  | @ Cl=0.4, Cd= | 0.0047304
|  |  |  | @ Cl=0.6, Cd= | 0.0048547
alpha (deg) | Cl | Cd | Cm | Cl/Cd
-15.5 | -0.6528 | 0.18116 | 0.0345 | -3.6034
-15 | -0.6398 | 0.17376 | 0.0313 | -3.6821
-14.5 | -0.6276 | 0.16636 | 0.0281 | -3.7725
-14 | -0.6287 | 0.15468 | 0.0239 | -4.0645
-13.5 | -0.6222 | 0.1461 | 0.0205 | -4.2587
-13 | -0.6175 | 0.13737 | 0.0169 | -4.4952
-12.5 | -0.6107 | 0.12935 | 0.0136 | -4.7213
-11.5 | -0.833 | 0.06109 | -0.0372 | -13.6356
-11 | -0.9148 | 0.04775 | -0.0379 | -19.1581
-10.5 | -1.0649 | 0.01922 | -0.0258 | -55.4058
-10 | -1.0208 | 0.01416 | -0.0244 | -72.0904
-9.5 | -0.9604 | 0.01199 | -0.0241 | -80.1001
-9 | -0.8965 | 0.01058 | -0.0241 | -84.7353
-8.5 | -0.8365 | 0.00955 | -0.0233 | -87.5916
-8 | -0.7727 | 0.00842 | -0.0234 | -91.7696
-7.5 | -0.7009 | 0.00774 | -0.0252 | -90.5556
-7 | -0.6374 | 0.00724 | -0.0253 | -88.0387
-6.5 | -0.5855 | 0.00696 | -0.0229 | -84.1236
-6 | -0.5347 | 0.00689 | -0.0204 | -77.6052
-5.5 | -0.4806 | 0.00662 | -0.0188 | -72.5982
-5 | -0.4251 | 0.00644 | -0.0176 | -66.0093
-4.5 | -0.3693 | 0.00635 | -0.0165 | -58.1575
-4 | -0.3133 | 0.00622 | -0.0155 | -50.3698
-3.5 | -0.2574 | 0.00617 | -0.0146 | -41.718
-3 | -0.2009 | 0.00612 | -0.0139 | -32.8268
-2.5 | -0.1448 | 0.00611 | -0.0131 | -23.6989
-2 | -0.0883 | 0.0061 | -0.0125 | -14.4754
-1.5 | -0.0317 | 0.00612 | -0.0119 | -5.1797
-1 | 0.0248 | 0.00615 | -0.0114 | 4.0325
-0.5 | 0.0815 | 0.00618 | -0.0109 | 13.1877
0 | 0.1383 | 0.00619 | -0.0105 | 22.3425
0.5 | 0.1952 | 0.00614 | -0.0101 | 31.7915
1 | 0.2454 | 0.00542 | -0.0086 | 45.2768
1.5 | 0.2987 | 0.0051 | -0.0076 | 58.5686
2 | 0.353 | 0.00489 | -0.0067 | 72.1881
2.5 | 0.406 | 0.00471 | -0.0055 | 86.1996
3 | 0.4588 | 0.00459 | -0.0041 | 99.9564
3.5 | 0.5141 | 0.00465 | -0.0032 | 110.5591
4 | 0.5695 | 0.00477 | -0.0024 | 119.392
4.5 | 0.6271 | 0.00493 | -0.002 | 127.2008
5 | 0.6898 | 0.00516 | -0.0028 | 133.6822
5.5 | 0.7578 | 0.00548 | -0.0048 | 138.2847
6 | 0.8231 | 0.00585 | -0.0062 | 140.7009
6.5 | 0.8813 | 0.0063 | -0.0059 | 139.8889
7 | 0.9449 | 0.00687 | -0.007 | 137.54
7.5 | 1.0085 | 0.00754 | -0.008 | 133.7533
8 | 1.0723 | 0.00815 | -0.0089 | 131.5706
8.5 | 1.1361 | 0.00874 | -0.0098 | 129.9886
9 | 1.1976 | 0.00934 | -0.01 | 128.2227
9.5 | 1.2453 | 0.00988 | -0.0073 | 126.0425
10 | 1.2926 | 0.01051 | -0.0045 | 122.9876
10.5 | 1.3405 | 0.01115 | -0.0017 | 120.2242
11 | 1.3878 | 0.01192 | 0.0011 | 116.4262
11.5 | 1.4363 | 0.01265 | 0.0036 | 113.5415
12 | 1.483 | 0.01355 | 0.0065 | 109.4465
12.5 | 1.5268 | 0.01465 | 0.0097 | 104.2184
13 | 1.5707 | 0.01568 | 0.0129 | 100.1722
13.5 | 1.6108 | 0.01691 | 0.0165 | 95.2572
14 | 1.6461 | 0.01832 | 0.0206 | 89.8526
14.5 | 1.6685 | 0.01991 | 0.0266 | 83.8021
15 | 1.6835 | 0.02201 | 0.0322 | 76.488
15.5 | 1.6866 | 0.02535 | 0.0367 | 66.5325
16 | 1.6716 | 0.03124 | 0.0382 | 53.5083
16.5 | 1.6525 | 0.03965 | 0.035 | 41.6772
17 | 1.6051 | 0.05355 | 0.0266 | 29.9739
17.5 | 1.5308 | 0.07145 | 0.0165 | 21.4248
18 | 1.4495 | 0.08992 | 0.0068 | 16.1199
18.5 | 1.3694 | 0.10891 | -0.0037 | 12.5737
19 | 1.3065 | 0.12631 | -0.0133 | 10.3436
19.5 | 1.257 | 0.14229 | -0.0224 | 8.8341
20 | 1.2137 | 0.15809 | -0.0317 | 7.6773

## 103. Re 8M Mach 0.50 (1)
BIGFOIL.COM POLAR EXPORT
NACA23009
NACA23009 |  |  |  | Cl Max: | 1.156 | at alpha= | 20 | deg
JavaFoil+Calcfoil stall+Eppler ext transition |  |  |  | L/D Max: | 100.15 | at alpha= | 7 | deg
Re: | 8000000 |  |  | Cd Min: | 0.00828 | at alpha= | 1 | deg
Mach: | 0.5 |  |  | Cl=0 at alpha= | -1.1567 | deg
|  |  |  | @ Cl=0.1, Cd= | 0.0097906
|  |  |  | @ Cl=0.4, Cd= | 0.00873
|  |  |  | @ Cl=0.6, Cd= | 0.0094741
alpha (deg) | Cl | Cd | Cm | Cl/Cd
-20 | -0.994 | 0.12884 | -0.003 | -7.717
-19.5 | -0.957 | 0.1447 | -0.002 | -6.612
-19 | -0.934 | 0.13194 | -0.003 | -7.08
-18.5 | -0.914 | 0.12045 | -0.003 | -7.585
-18 | -0.882 | 0.1285 | -0.003 | -6.86
-17.5 | -0.856 | 0.12138 | -0.003 | -7.055
-17 | -0.835 | 0.10985 | -0.003 | -7.598
-16.5 | -0.818 | 0.09594 | -0.003 | -8.528
-16 | -0.779 | 0.10928 | -0.003 | -7.131
-15.5 | -0.756 | 0.0993 | -0.003 | -7.614
-15 | -0.735 | 0.08963 | -0.003 | -8.198
-14.5 | -0.703 | 0.09565 | -0.003 | -7.346
-14 | -0.678 | 0.08827 | -0.003 | -7.681
-13.5 | -0.655 | 0.07978 | -0.003 | -8.217
-13 | -0.625 | 0.08324 | -0.003 | -7.513
-12.5 | -0.6 | 0.07733 | -0.003 | -7.756
-12 | -0.577 | 0.0698 | -0.003 | -8.26
-11.5 | -0.547 | 0.0715 | -0.003 | -7.656
-11 | -0.521 | 0.06713 | -0.003 | -7.766
-10.5 | -0.497 | 0.06068 | -0.004 | -8.197
-10 | -0.469 | 0.06104 | -0.003 | -7.687
-9.5 | -0.443 | 0.05707 | -0.004 | -7.765
-9 | -0.417 | 0.05574 | -0.004 | -7.472
-8.5 | -0.391 | 0.05179 | -0.004 | -7.542
-8 | -0.365 | 0.04811 | -0.004 | -7.58
-7.5 | -0.338 | 0.04731 | -0.004 | -7.136
-7 | -0.312 | 0.04384 | -0.004 | -7.109
-6.5 | -0.285 | 0.04282 | -0.004 | -6.648
-6 | -0.258 | 0.04164 | -0.004 | -6.194
-5.5 | -0.232 | 0.03857 | -0.004 | -6.011
-5 | -0.31 | 0.03752 | -0.004 | -8.262
-4.5 | -0.315 | 0.03278 | -0.005 | -9.616
-4 | -0.35 | 0.00991 | -0.009 | -35.36
-3.5 | -0.299 | 0.00965 | -0.009 | -31.037
-3 | -0.241 | 0.00952 | -0.01 | -25.304
-2.5 | -0.178 | 0.00939 | -0.01 | -18.946
-2 | -0.113 | 0.01013 | -0.01 | -11.144
-1.5 | -0.046 | 0.01015 | -0.01 | -4.565
-1 | 0.021 | 0.00996 | -0.011 | 2.114
-0.5 | 0.089 | 0.00981 | -0.011 | 9.059
0 | 0.157 | 0.00969 | -0.011 | 16.175
0.5 | 0.224 | 0.00832 | -0.011 | 26.979
1 | 0.292 | 0.00828 | -0.012 | 35.279
1.5 | 0.359 | 0.00873 | -0.012 | 41.196
2 | 0.427 | 0.00873 | -0.012 | 48.89
2.5 | 0.494 | 0.00874 | -0.012 | 56.519
3 | 0.561 | 0.00948 | -0.013 | 59.131
3.5 | 0.627 | 0.00947 | -0.013 | 66.237
4 | 0.693 | 0.0095 | -0.013 | 72.945
4.5 | 0.758 | 0.00957 | -0.013 | 79.29
5 | 0.823 | 0.00979 | -0.014 | 84.028
5.5 | 0.884 | 0.01014 | -0.014 | 87.202
6 | 0.941 | 0.01002 | -0.014 | 93.957
6.5 | 0.993 | 0.01031 | -0.015 | 96.268
7 | 1.033 | 0.01031 | -0.015 | 100.15
7.5 | 1.057 | 0.01168 | -0.015 | 90.456
8 | 1.04 | 0.01328 | -0.015 | 78.283
8.5 | 0.911 | 0.01705 | -0.015 | 53.425
9 | 0.625 | 0.02478 | -0.015 | 25.218
9.5 | 0.633 | 0.03446 | -0.014 | 18.379
10 | 0.649 | 0.04273 | -0.014 | 15.191
10.5 | 0.666 | 0.0519 | -0.013 | 12.828
11 | 0.684 | 0.06125 | -0.013 | 11.163
11.5 | 0.714 | 0.06271 | -0.013 | 11.381
12 | 0.744 | 0.06403 | -0.014 | 11.616
12.5 | 0.773 | 0.06547 | -0.014 | 11.811
13 | 0.805 | 0.06523 | -0.014 | 12.341
13.5 | 0.805 | 0.09253 | -0.012 | 8.699
14 | 0.84 | 0.08838 | -0.013 | 9.502
14.5 | 0.874 | 0.0849 | -0.014 | 10.298
15 | 0.887 | 0.10475 | -0.013 | 8.469
15.5 | 0.91 | 0.10859 | -0.013 | 8.382
16 | 0.944 | 0.10438 | -0.014 | 9.045
16.5 | 0.964 | 0.11869 | -0.013 | 8.121
17 | 0.987 | 0.12029 | -0.013 | 8.207
17.5 | 1.019 | 0.1264 | -0.014 | 8.065
18 | 1.05 | 0.12525 | -0.015 | 8.382
18.5 | 1.077 | 0.13363 | -0.015 | 8.057
19 | 1.103 | 0.14187 | -0.015 | 7.776
19.5 | 1.129 | 0.15223 | -0.015 | 7.415
20 | 1.156 | 0.16001 | -0.015 | 7.224

## 104. Re 8M Mach 0.50 (2)
BIGFOIL.COM POLAR EXPORT
NACA23009
NACA23009 |  |  |  | Cl Max: | 1.338 | at alpha= | 8.5 | deg
XFOIL ncrit=9 |  |  |  | L/D Max: | 145.979 | at alpha= | 6 | deg
Re: | 8000000 |  |  | Cd Min: | 0.01083 | at alpha= | 8.5 | deg
Mach: | 0.5 |  |  | Cl=0 at alpha= | -99 | deg
|  |  |  | @ Cl=0.1, Cd= | 0.00633
|  |  |  | @ Cl=0.4, Cd= | 0.0050736
|  |  |  | @ Cl=0.6, Cd= | 0.0049492
alpha (deg) | Cl | Cd | Cm | Cl/Cd
0 | 0.1579 | 0.00633 | -0.0112 | 24.9447
0.5 | 0.2228 | 0.00631 | -0.0105 | 35.309
1 | 0.2806 | 0.00569 | -0.0087 | 49.3146
1.5 | 0.3401 | 0.00527 | -0.0072 | 64.5351
2 | 0.4011 | 0.00507 | -0.0057 | 79.1124
2.5 | 0.4618 | 0.00492 | -0.004 | 93.8618
3 | 0.522 | 0.00482 | -0.0019 | 108.2988
3.5 | 0.5856 | 0.00492 | -0.0003 | 119.0244
4 | 0.6498 | 0.00505 | 0.0013 | 128.6733
4.5 | 0.7181 | 0.00524 | 0.0024 | 137.042
5 | 0.7946 | 0.00555 | 0.0019 | 143.1712
6 | 0.9547 | 0.00654 | 0.0004 | 145.9786
6.5 | 1.026 | 0.00724 | 0.002 | 141.7127
7 | 1.1047 | 0.00818 | 0.0025 | 135.0489
7.5 | 1.1854 | 0.00903 | 0.0034 | 131.2735
8 | 1.2678 | 0.0099 | 0.0049 | 128.0606
8.5 | 1.338 | 0.01083 | 0.0093 | 123.5457

## 105. Re 10M Mach 0.00 (1)
BIGFOIL.COM POLAR EXPORT
NACA23009
NACA23009 |  |  |  | Cl Max: | 1.195 | at alpha= | 11.5 | deg
JavaFoil+Calcfoil stall+Eppler ext transition |  |  |  | L/D Max: | 107.653 | at alpha= | 10 | deg
Re: | 10000000 |  |  | Cd Min: | 0.00864 | at alpha= | 1.5 | deg
Mach: | 0 |  |  | Cl=0 at alpha= | -1.1552 | deg
|  |  |  | @ Cl=0.1, Cd= | 0.0094342
|  |  |  | @ Cl=0.4, Cd= | 0.0094588
|  |  |  | @ Cl=0.6, Cd= | 0.0089088
alpha (deg) | Cl | Cd | Cm | Cl/Cd
-13 | -0.533 | 0.08449 | -0.003 | -6.311
-12.5 | -0.545 | 0.07973 | -0.003 | -6.835
-12 | -0.555 | 0.07531 | -0.003 | -7.367
-11.5 | -0.563 | 0.07115 | -0.003 | -7.907
-11 | -0.568 | 0.06682 | -0.003 | -8.497
-10.5 | -0.57 | 0.06277 | -0.003 | -9.081
-10 | -0.569 | 0.05864 | -0.003 | -9.707
-9.5 | -0.565 | 0.05461 | -0.003 | -10.347
-9 | -0.557 | 0.05111 | -0.003 | -10.901
-8.5 | -0.547 | 0.04634 | -0.004 | -11.809
-8 | -0.649 | 0.00964 | -0.006 | -67.367
-7.5 | -0.623 | 0.01018 | -0.007 | -61.244
-7 | -0.592 | 0.00988 | -0.007 | -59.977
-6.5 | -0.556 | 0.00962 | -0.007 | -57.791
-6 | -0.515 | 0.00938 | -0.007 | -54.967
-5.5 | -0.471 | 0.00917 | -0.007 | -51.424
-5 | -0.424 | 0.00895 | -0.007 | -47.422
-4.5 | -0.374 | 0.00969 | -0.008 | -38.636
-4 | -0.322 | 0.00939 | -0.008 | -34.321
-3.5 | -0.268 | 0.00933 | -0.008 | -28.774
-3 | -0.213 | 0.0091 | -0.008 | -23.384
-2.5 | -0.156 | 0.00901 | -0.008 | -17.32
-2 | -0.098 | 0.00915 | -0.009 | -10.761
-1.5 | -0.04 | 0.00901 | -0.009 | -4.468
-1 | 0.018 | 0.00891 | -0.009 | 2.051
-0.5 | 0.077 | 0.00952 | -0.009 | 8.095
0 | 0.136 | 0.0093 | -0.01 | 14.616
0.5 | 0.195 | 0.00888 | -0.01 | 21.923
1 | 0.253 | 0.00879 | -0.01 | 28.81
1.5 | 0.312 | 0.00864 | -0.01 | 36.106
2 | 0.37 | 0.00953 | -0.01 | 38.851
2.5 | 0.429 | 0.00939 | -0.011 | 45.67
3 | 0.487 | 0.00915 | -0.011 | 53.192
3.5 | 0.545 | 0.00907 | -0.011 | 60.11
4 | 0.603 | 0.0089 | -0.011 | 67.688
4.5 | 0.66 | 0.00888 | -0.012 | 74.377
5 | 0.717 | 0.01008 | -0.012 | 71.144
5.5 | 0.773 | 0.01013 | -0.012 | 76.298
6 | 0.828 | 0.00992 | -0.012 | 83.431
6.5 | 0.881 | 0.00982 | -0.013 | 89.651
7 | 0.931 | 0.00987 | -0.013 | 94.399
7.5 | 0.98 | 0.01021 | -0.013 | 95.972
8 | 1.025 | 0.01045 | -0.013 | 98.044
8.5 | 1.066 | 0.01063 | -0.014 | 100.326
9 | 1.104 | 0.01092 | -0.014 | 101.047
9.5 | 1.136 | 0.01108 | -0.014 | 102.525
10 | 1.163 | 0.0108 | -0.014 | 107.653
10.5 | 1.181 | 0.01148 | -0.015 | 102.887
11 | 1.193 | 0.01227 | -0.015 | 97.189
11.5 | 1.195 | 0.01324 | -0.015 | 90.3
12 | 1.188 | 0.01462 | -0.015 | 81.287
12.5 | 1.171 | 0.01669 | -0.015 | 70.156
13 | 1.144 | 0.02022 | -0.015 | 56.57
13.5 | 1.109 | 0.02565 | -0.015 | 43.221
14 | 1.072 | 0.0323 | -0.015 | 33.188
14.5 | 1.031 | 0.04121 | -0.015 | 25.013
15 | 0.989 | 0.05137 | -0.015 | 19.257
15.5 | 0.95 | 0.06119 | -0.014 | 15.523
16 | 0.911 | 0.07109 | -0.014 | 12.819
16.5 | 0.871 | 0.081 | -0.014 | 10.756

## 106. Re 10M Mach 0.00 (2)
BIGFOIL.COM POLAR EXPORT
NACA23009
NACA23009 |  |  |  | Cl Max: | 1.8139 | at alpha= | 19 | deg
XFOIL ncrit=9 |  |  |  | L/D Max: | 142.673 | at alpha= | 6.5 | deg
Re: | 10000000 |  |  | Cd Min: | 0.05187 | at alpha= | 20 | deg
Mach: | 0 |  |  | Cl=0 at alpha= | -1.2104 | deg
|  |  |  | @ Cl=0.1, Cd= | 0.005982
|  |  |  | @ Cl=0.4, Cd= | 0.0046446
|  |  |  | @ Cl=0.6, Cd= | 0.0047075
alpha (deg) | Cl | Cd | Cm | Cl/Cd
-19 | -1.524 | 0.04294 | -0.0529 | -35.4914
-18.5 | -1.5728 | 0.03376 | -0.0533 | -46.5877
-18 | -1.5503 | 0.03233 | -0.0513 | -47.9524
-17.5 | -1.5643 | 0.02828 | -0.0458 | -55.3147
-17 | -1.5549 | 0.02594 | -0.0406 | -59.9422
-16.5 | -1.5353 | 0.02342 | -0.0368 | -65.5551
-16 | -1.5112 | 0.02098 | -0.0333 | -72.0305
-15.5 | -1.4803 | 0.01902 | -0.0302 | -77.8286
-15 | -1.4451 | 0.01736 | -0.0276 | -83.2431
-14.5 | -1.4073 | 0.01588 | -0.025 | -88.6209
-14 | -1.3656 | 0.01483 | -0.0229 | -92.0836
-13.5 | -1.3235 | 0.01381 | -0.0207 | -95.8364
-13 | -1.282 | 0.01284 | -0.0183 | -99.8442
-12.5 | -1.2396 | 0.01204 | -0.0159 | -102.9568
-12 | -1.1968 | 0.01136 | -0.0134 | -105.3521
-11.5 | -1.1439 | 0.01075 | -0.0131 | -106.4093
-11 | -1.085 | 0.01019 | -0.014 | -106.4769
-10.5 | -1.0258 | 0.00965 | -0.015 | -106.3005
-10 | -0.966 | 0.00914 | -0.016 | -105.6893
-9.5 | -0.9052 | 0.00873 | -0.0172 | -103.6884
-9 | -0.8507 | 0.00808 | -0.017 | -105.2847
-8.5 | -0.7895 | 0.00753 | -0.0183 | -104.8473
-8 | -0.7232 | 0.00703 | -0.0206 | -102.8734
-7.5 | -0.6665 | 0.0067 | -0.0208 | -99.4776
-7 | -0.6166 | 0.00653 | -0.0193 | -94.4257
-6.5 | -0.5682 | 0.00654 | -0.0175 | -86.8807
-6 | -0.5168 | 0.00644 | -0.0164 | -80.2484
-5.5 | -0.4644 | 0.00628 | -0.0155 | -73.949
-5 | -0.411 | 0.00617 | -0.0148 | -66.6126
-4.5 | -0.3572 | 0.00611 | -0.0143 | -58.4615
-4 | -0.3034 | 0.00601 | -0.0137 | -50.4825
-3.5 | -0.2494 | 0.00597 | -0.0131 | -41.7755
-3 | -0.1951 | 0.00593 | -0.0126 | -32.9005
-2.5 | -0.1409 | 0.00594 | -0.0121 | -23.7205
-2 | -0.0863 | 0.00592 | -0.0117 | -14.5777
-1.5 | -0.0318 | 0.00596 | -0.0113 | -5.3356
-1 | 0.0231 | 0.00597 | -0.0109 | 3.8693
-0.5 | 0.078 | 0.00599 | -0.0106 | 13.0217
0 | 0.1332 | 0.00597 | -0.0103 | 22.3116
0.5 | 0.1882 | 0.00594 | -0.01 | 31.6835
1 | 0.2383 | 0.00535 | -0.0089 | 44.5421
1.5 | 0.29 | 0.00504 | -0.0081 | 57.5397
2 | 0.3431 | 0.00484 | -0.0074 | 70.8884
2.5 | 0.3951 | 0.00466 | -0.0066 | 84.7854
3 | 0.4459 | 0.0045 | -0.0054 | 99.0889
3.5 | 0.4997 | 0.00453 | -0.0048 | 110.3091
4 | 0.5528 | 0.0046 | -0.0041 | 120.1739
4.5 | 0.6055 | 0.00472 | -0.0034 | 128.2839
5 | 0.6595 | 0.0049 | -0.0029 | 134.5918
5.5 | 0.7174 | 0.00514 | -0.0035 | 139.572
6 | 0.7825 | 0.00552 | -0.0058 | 141.7572
6.5 | 0.8432 | 0.00591 | -0.0071 | 142.6734
7 | 0.8976 | 0.00637 | -0.007 | 140.9105
7.5 | 0.9576 | 0.00691 | -0.0083 | 138.5818
8 | 1.017 | 0.00746 | -0.0096 | 136.3271
8.5 | 1.0768 | 0.00792 | -0.0108 | 135.9596
9 | 1.1362 | 0.0084 | -0.0121 | 135.2619
9.5 | 1.1948 | 0.00891 | -0.0132 | 134.0965
10 | 1.2429 | 0.00939 | -0.012 | 132.3642
10.5 | 1.2876 | 0.00988 | -0.01 | 130.3239
11 | 1.3327 | 0.01039 | -0.0083 | 128.2676
11.5 | 1.3769 | 0.01099 | -0.0064 | 125.2866
12 | 1.4226 | 0.01154 | -0.005 | 123.2756
12.5 | 1.4676 | 0.01215 | -0.0035 | 120.7901
13 | 1.5112 | 0.01288 | -0.0018 | 117.3292
13.5 | 1.5533 | 0.01369 | 0 | 113.4624
14 | 1.5961 | 0.01438 | 0.0016 | 110.9944
14.5 | 1.6369 | 0.01518 | 0.0034 | 107.8327
15 | 1.6754 | 0.01607 | 0.0055 | 104.2564
15.5 | 1.7105 | 0.01712 | 0.008 | 99.9124
16 | 1.7423 | 0.01827 | 0.0108 | 95.364
16.5 | 1.7634 | 0.01953 | 0.0154 | 90.2919
17 | 1.7814 | 0.02105 | 0.0196 | 84.6271
17.5 | 1.7946 | 0.02307 | 0.0233 | 77.7893
18 | 1.8049 | 0.02563 | 0.0261 | 70.4214
19 | 1.8139 | 0.03339 | 0.0277 | 54.3246
19.5 | 1.7985 | 0.0407 | 0.0255 | 44.1892
20 | 1.7628 | 0.05187 | 0.0202 | 33.985

## 107. Re 10M Mach 0.10 (1)
BIGFOIL.COM POLAR EXPORT
NACA23009
NACA23009 |  |  |  | Cl Max: | 1.187 | at alpha= | 11 | deg
JavaFoil+Calcfoil stall+Eppler ext transition |  |  |  | L/D Max: | 110.569 | at alpha= | 10 | deg
Re: | 10000000 |  |  | Cd Min: | 0.00798 | at alpha= | 0.5 | deg
Mach: | 0.1 |  |  | Cl=0 at alpha= | -1.1552 | deg
|  |  |  | @ Cl=0.1, Cd= | 0.0094687
|  |  |  | @ Cl=0.4, Cd= | 0.0094993
|  |  |  | @ Cl=0.6, Cd= | 0.0089914
alpha (deg) | Cl | Cd | Cm | Cl/Cd
-12.5 | -0.519 | 0.08057 | -0.003 | -6.436
-12 | -0.532 | 0.07594 | -0.003 | -7
-11.5 | -0.542 | 0.07183 | -0.003 | -7.549
-11 | -0.55 | 0.06746 | -0.003 | -8.16
-10.5 | -0.556 | 0.0634 | -0.003 | -8.764
-10 | -0.557 | 0.05949 | -0.003 | -9.368
-9.5 | -0.555 | 0.05545 | -0.003 | -10.018
-9 | -0.55 | 0.05181 | -0.003 | -10.612
-8.5 | -0.541 | 0.0474 | -0.004 | -11.414
-8 | -0.53 | 0.04215 | -0.004 | -12.576
-7.5 | -0.621 | 0.01029 | -0.007 | -60.355
-7 | -0.592 | 0.00996 | -0.007 | -59.377
-6.5 | -0.556 | 0.00964 | -0.007 | -57.659
-6 | -0.516 | 0.00944 | -0.007 | -54.682
-5.5 | -0.472 | 0.00918 | -0.007 | -51.46
-5 | -0.426 | 0.00901 | -0.008 | -47.239
-4.5 | -0.376 | 0.00971 | -0.008 | -38.703
-4 | -0.324 | 0.00945 | -0.008 | -34.243
-3.5 | -0.27 | 0.00934 | -0.008 | -28.86
-3 | -0.214 | 0.00914 | -0.008 | -23.385
-2.5 | -0.157 | 0.00906 | -0.009 | -17.297
-2 | -0.099 | 0.00918 | -0.009 | -10.772
-1.5 | -0.04 | 0.00906 | -0.009 | -4.469
-1 | 0.018 | 0.00891 | -0.009 | 2.06
-0.5 | 0.077 | 0.00953 | -0.009 | 8.128
0 | 0.137 | 0.00937 | -0.01 | 14.579
0.5 | 0.196 | 0.00798 | -0.01 | 24.523
1 | 0.255 | 0.00881 | -0.01 | 28.901
1.5 | 0.313 | 0.00868 | -0.01 | 36.11
2 | 0.372 | 0.00958 | -0.011 | 38.84
2.5 | 0.431 | 0.00941 | -0.011 | 45.775
3 | 0.489 | 0.00921 | -0.011 | 53.138
3.5 | 0.548 | 0.00909 | -0.011 | 60.239
4 | 0.606 | 0.00898 | -0.011 | 67.483
4.5 | 0.664 | 0.0089 | -0.012 | 74.521
5 | 0.721 | 0.01013 | -0.012 | 71.164
5.5 | 0.777 | 0.00998 | -0.012 | 77.831
6 | 0.832 | 0.00999 | -0.012 | 83.268
6.5 | 0.885 | 0.0099 | -0.013 | 89.398
7 | 0.936 | 0.00998 | -0.013 | 93.711
7.5 | 0.984 | 0.01031 | -0.013 | 95.471
8 | 1.029 | 0.01056 | -0.014 | 97.425
8.5 | 1.07 | 0.01075 | -0.014 | 99.481
9 | 1.106 | 0.01107 | -0.014 | 99.876
9.5 | 1.138 | 0.01071 | -0.014 | 106.232
10 | 1.163 | 0.01052 | -0.015 | 110.569
10.5 | 1.179 | 0.01165 | -0.015 | 101.243
11 | 1.187 | 0.01252 | -0.015 | 94.807
11.5 | 1.186 | 0.0136 | -0.015 | 87.225
12 | 1.174 | 0.01521 | -0.015 | 77.162
12.5 | 1.152 | 0.01763 | -0.015 | 65.346
13 | 1.118 | 0.02212 | -0.015 | 50.525
13.5 | 1.079 | 0.02823 | -0.015 | 38.215
14 | 1.036 | 0.03618 | -0.015 | 28.637
14.5 | 0.993 | 0.04535 | -0.015 | 21.888
15 | 0.946 | 0.05676 | -0.014 | 16.676
15.5 | 0.904 | 0.06692 | -0.014 | 13.509
16 | 0.862 | 0.07745 | -0.014 | 11.126

## 108. Re 10M Mach 0.10 (2)
BIGFOIL.COM POLAR EXPORT
NACA23009
NACA23009 |  |  |  | Cl Max: | 1.7962 | at alpha= | 18 | deg
XFOIL ncrit=9 |  |  |  | L/D Max: | 142.639 | at alpha= | 6.5 | deg
Re: | 10000000 |  |  | Cd Min: | 0.06894 | at alpha= | 20 | deg
Mach: | 0.1 |  |  | Cl=0 at alpha= | -1.211 | deg
|  |  |  | @ Cl=0.1, Cd= | 0.0059822
|  |  |  | @ Cl=0.4, Cd= | 0.0046616
|  |  |  | @ Cl=0.6, Cd= | 0.0047092
alpha (deg) | Cl | Cd | Cm | Cl/Cd
-17 | -1.3387 | 0.04899 | -0.0524 | -27.326
-16.5 | -1.4302 | 0.03644 | -0.0498 | -39.2481
-16 | -1.476 | 0.02739 | -0.0419 | -53.8883
-15.5 | -1.4697 | 0.02288 | -0.0369 | -64.2351
-15 | -1.4451 | 0.01999 | -0.0331 | -72.2911
-14.5 | -1.4124 | 0.01781 | -0.0298 | -79.3038
-14 | -1.3729 | 0.01635 | -0.0271 | -83.9694
-13.5 | -1.3319 | 0.01501 | -0.0245 | -88.7342
-13 | -1.2906 | 0.01379 | -0.0218 | -93.5896
-12.5 | -1.2487 | 0.01277 | -0.0189 | -97.7839
-12 | -1.2058 | 0.01193 | -0.0161 | -101.0729
-11.5 | -1.1554 | 0.01116 | -0.0149 | -103.5305
-11 | -1.0958 | 0.01049 | -0.0156 | -104.4614
-10.5 | -1.0357 | 0.00988 | -0.0164 | -104.8279
-10 | -0.975 | 0.00934 | -0.0172 | -104.3897
-9.5 | -0.9134 | 0.0089 | -0.0183 | -102.6292
-9 | -0.8574 | 0.00831 | -0.0181 | -103.1769
-8.5 | -0.7961 | 0.00768 | -0.0191 | -103.6589
-8 | -0.7288 | 0.00713 | -0.0214 | -102.216
-7.5 | -0.6713 | 0.00678 | -0.0215 | -99.0118
-7 | -0.621 | 0.00658 | -0.0199 | -94.3769
-6.5 | -0.5721 | 0.00657 | -0.018 | -87.0776
-6 | -0.5202 | 0.0065 | -0.0169 | -80.0308
-5.5 | -0.4674 | 0.00631 | -0.0159 | -74.0729
-5 | -0.4137 | 0.00619 | -0.0151 | -66.8336
-4.5 | -0.3595 | 0.00612 | -0.0145 | -58.7418
-4 | -0.3053 | 0.00602 | -0.0139 | -50.7143
-3.5 | -0.251 | 0.00598 | -0.0133 | -41.9732
-3 | -0.1962 | 0.00594 | -0.0128 | -33.0303
-2.5 | -0.1418 | 0.00594 | -0.0122 | -23.8721
-2 | -0.0868 | 0.00593 | -0.0118 | -14.6374
-1.5 | -0.0319 | 0.00596 | -0.0114 | -5.3523
-1 | 0.0233 | 0.00597 | -0.011 | 3.9028
-0.5 | 0.0785 | 0.00599 | -0.0106 | 13.1052
0 | 0.1339 | 0.00597 | -0.0103 | 22.4288
0.5 | 0.1893 | 0.00595 | -0.01 | 31.8151
1.5 | 0.2917 | 0.00505 | -0.0081 | 57.7624
2 | 0.345 | 0.00485 | -0.0074 | 71.134
2.5 | 0.3973 | 0.00467 | -0.0065 | 85.0749
3 | 0.4484 | 0.00451 | -0.0053 | 99.4235
3.5 | 0.5026 | 0.00454 | -0.0048 | 110.7048
4 | 0.556 | 0.00461 | -0.004 | 120.6074
4.5 | 0.6092 | 0.00473 | -0.0032 | 128.7949
5 | 0.6635 | 0.00491 | -0.0028 | 135.1324
5.5 | 0.7219 | 0.00516 | -0.0033 | 139.9031
6 | 0.7876 | 0.00555 | -0.0056 | 141.9099
6.5 | 0.8487 | 0.00595 | -0.0069 | 142.6387
7 | 0.9037 | 0.0064 | -0.0068 | 141.2031
7.5 | 0.9642 | 0.00696 | -0.008 | 138.5345
8 | 1.0242 | 0.00751 | -0.0092 | 136.3782
8.5 | 1.0846 | 0.00798 | -0.0104 | 135.9148
9 | 1.1446 | 0.00847 | -0.0116 | 135.1358
9.5 | 1.2039 | 0.00899 | -0.0126 | 133.9155
10 | 1.2512 | 0.00951 | -0.011 | 131.5668
10.5 | 1.2968 | 0.00999 | -0.009 | 129.8098
11 | 1.3419 | 0.01055 | -0.0071 | 127.1943
11.5 | 1.387 | 0.01116 | -0.0052 | 124.2832
12 | 1.4332 | 0.01172 | -0.0035 | 122.2867
12.5 | 1.4782 | 0.01241 | -0.0018 | 119.1136
13 | 1.5219 | 0.01319 | 0 | 115.3829
13.5 | 1.5652 | 0.01397 | 0.0019 | 112.0401
14 | 1.6078 | 0.01474 | 0.0038 | 109.0773
14.5 | 1.6481 | 0.01563 | 0.006 | 105.4447
15 | 1.6856 | 0.01664 | 0.0085 | 101.2981
15.5 | 1.7188 | 0.01784 | 0.0114 | 96.3453
16 | 1.7442 | 0.01913 | 0.0156 | 91.1762
16.5 | 1.7619 | 0.02064 | 0.0204 | 85.3634
17 | 1.7779 | 0.02249 | 0.0244 | 79.0529
17.5 | 1.7911 | 0.02482 | 0.0274 | 72.1636
18 | 1.7962 | 0.02824 | 0.0295 | 63.6048
18.5 | 1.7952 | 0.03301 | 0.0297 | 54.3835
19 | 1.7883 | 0.03938 | 0.0279 | 45.4114
19.5 | 1.7545 | 0.05026 | 0.0227 | 34.9085
20 | 1.6736 | 0.06894 | 0.0129 | 24.2762

## 109. Re 10M Mach 0.25 (1)
BIGFOIL.COM POLAR EXPORT
NACA23009
NACA23009 |  |  |  | Cl Max: | 1.152 | at alpha= | 10 | deg
JavaFoil+Calcfoil stall+Eppler ext transition |  |  |  | L/D Max: | 106.406 | at alpha= | 9.5 | deg
Re: | 10000000 |  |  | Cd Min: | 0.00811 | at alpha= | 0.5 | deg
Mach: | 0.25 |  |  | Cl=0 at alpha= | -1.1557 | deg
|  |  |  | @ Cl=0.1, Cd= | 0.0091167
|  |  |  | @ Cl=0.4, Cd= | 0.0088364
|  |  |  | @ Cl=0.6, Cd= | 0.009235
alpha (deg) | Cl | Cd | Cm | Cl/Cd
-12 | -0.319 | 0.07978 | -0.003 | -3.995
-11.5 | -0.361 | 0.07567 | -0.003 | -4.772
-11 | -0.398 | 0.07136 | -0.003 | -5.583
-10.5 | -0.431 | 0.06659 | -0.003 | -6.466
-10 | -0.457 | 0.06249 | -0.003 | -7.309
-9.5 | -0.476 | 0.05849 | -0.003 | -8.147
-9 | -0.489 | 0.05479 | -0.003 | -8.931
-8.5 | -0.495 | 0.05153 | -0.003 | -9.61
-8 | -0.495 | 0.04761 | -0.004 | -10.388
-7.5 | -0.487 | 0.04391 | -0.004 | -11.094
-7 | -0.581 | 0.00947 | -0.007 | -61.341
-6.5 | -0.552 | 0.01 | -0.007 | -55.22
-6 | -0.517 | 0.0097 | -0.007 | -53.287
-5.5 | -0.477 | 0.0095 | -0.008 | -50.197
-5 | -0.432 | 0.0092 | -0.008 | -46.898
-4.5 | -0.383 | 0.00902 | -0.008 | -42.443
-4 | -0.331 | 0.00889 | -0.008 | -37.185
-3.5 | -0.276 | 0.00945 | -0.008 | -29.195
-3 | -0.219 | 0.00928 | -0.009 | -23.614
-2.5 | -0.161 | 0.00921 | -0.009 | -17.449
-2 | -0.102 | 0.00935 | -0.009 | -10.858
-1.5 | -0.042 | 0.00919 | -0.009 | -4.52
-1 | 0.019 | 0.00905 | -0.009 | 2.085
-0.5 | 0.08 | 0.00892 | -0.01 | 8.92
0 | 0.14 | 0.00951 | -0.01 | 14.755
0.5 | 0.201 | 0.00811 | -0.01 | 24.768
1 | 0.261 | 0.00894 | -0.01 | 29.239
1.5 | 0.322 | 0.00882 | -0.011 | 36.486
2 | 0.382 | 0.00886 | -0.011 | 43.15
2.5 | 0.443 | 0.00878 | -0.011 | 50.39
3 | 0.503 | 0.00939 | -0.011 | 53.515
3.5 | 0.562 | 0.00933 | -0.012 | 60.275
4 | 0.622 | 0.00918 | -0.012 | 67.743
4.5 | 0.681 | 0.00913 | -0.012 | 74.663
5 | 0.74 | 0.00916 | -0.012 | 80.823
5.5 | 0.797 | 0.01025 | -0.013 | 77.759
6 | 0.853 | 0.01037 | -0.013 | 82.233
6.5 | 0.906 | 0.01032 | -0.013 | 87.85
7 | 0.957 | 0.01048 | -0.013 | 91.308
7.5 | 1.005 | 0.01093 | -0.014 | 91.946
8 | 1.048 | 0.01137 | -0.014 | 92.134
8.5 | 1.085 | 0.01119 | -0.014 | 96.938
9 | 1.115 | 0.01083 | -0.014 | 102.961
9.5 | 1.139 | 0.0107 | -0.015 | 106.406
10 | 1.152 | 0.01195 | -0.015 | 96.389
10.5 | 1.15 | 0.01298 | -0.015 | 88.668
11 | 1.134 | 0.01446 | -0.015 | 78.452
11.5 | 1.101 | 0.01701 | -0.015 | 64.693
12 | 1.051 | 0.02154 | -0.015 | 48.778
12.5 | 0.987 | 0.02932 | -0.015 | 33.674
13 | 0.917 | 0.03998 | -0.014 | 22.927
13.5 | 0.843 | 0.05268 | -0.014 | 15.994
14 | 0.766 | 0.06684 | -0.013 | 11.462
14.5 | 0.693 | 0.07726 | -0.013 | 8.965
15 | 0.616 | 0.08856 | -0.013 | 6.954

## 110. Re 10M Mach 0.25 (2)
BIGFOIL.COM POLAR EXPORT
NACA23009
NACA23009 |  |  |  | Cl Max: | 1.7188 | at alpha= | 16 | deg
XFOIL ncrit=9 |  |  |  | L/D Max: | 144.205 | at alpha= | 6 | deg
Re: | 10000000 |  |  | Cd Min: | 0.18863 | at alpha= | -16 | deg
Mach: | 0.25 |  |  | Cl=0 at alpha= | -1.2113 | deg
|  |  |  | @ Cl=0.1, Cd= | 0.0060167
|  |  |  | @ Cl=0.4, Cd= | 0.0047348
|  |  |  | @ Cl=0.6, Cd= | 0.0047111
alpha (deg) | Cl | Cd | Cm | Cl/Cd
-16 | -0.668 | 0.18863 | 0.0384 | -3.5413
-15.5 | -0.6571 | 0.18032 | 0.0349 | -3.6441
-14.5 | -0.6519 | 0.1587 | 0.0263 | -4.1078
-14 | -0.6395 | 0.15194 | 0.0234 | -4.2089
-13.5 | -0.6287 | 0.14484 | 0.0205 | -4.3407
-13 | -0.7206 | 0.11211 | 0.0045 | -6.4276
-12.5 | -0.8239 | 0.08239 | -0.0155 | -10
-12 | -0.9109 | 0.05685 | -0.042 | -16.0229
-11.5 | -1.008 | 0.04209 | -0.0394 | -23.9487
-11 | -1.1258 | 0.01848 | -0.0281 | -60.9199
-10.5 | -1.0815 | 0.0141 | -0.0262 | -76.7021
-10 | -1.0216 | 0.01196 | -0.0256 | -85.4181
-9.5 | -0.9581 | 0.01057 | -0.0254 | -90.6433
-9 | -0.8969 | 0.00954 | -0.0245 | -94.0147
-8.5 | -0.8329 | 0.00883 | -0.0244 | -94.3262
-8 | -0.7601 | 0.00789 | -0.0263 | -96.3371
-7.5 | -0.6975 | 0.00729 | -0.0261 | -95.679
-7 | -0.645 | 0.00695 | -0.0237 | -92.8058
-6.5 | -0.5941 | 0.00681 | -0.0212 | -87.2394
-6 | -0.54 | 0.00669 | -0.0194 | -80.7175
-5.5 | -0.4843 | 0.00653 | -0.0181 | -74.1654
-5 | -0.4286 | 0.00632 | -0.0169 | -67.8165
-4.5 | -0.3723 | 0.0062 | -0.0159 | -60.0484
-4 | -0.3156 | 0.00612 | -0.0151 | -51.5686
-3.5 | -0.2596 | 0.00604 | -0.0142 | -42.9801
-3 | -0.2027 | 0.006 | -0.0136 | -33.7833
-2.5 | -0.1464 | 0.00598 | -0.0129 | -24.4816
-2 | -0.0896 | 0.00598 | -0.0123 | -14.9833
-1.5 | -0.0328 | 0.006 | -0.0118 | -5.4667
-1 | 0.024 | 0.00601 | -0.0113 | 3.9933
-0.5 | 0.0811 | 0.00602 | -0.0109 | 13.4718
0 | 0.1382 | 0.00601 | -0.0105 | 22.995
0.5 | 0.1954 | 0.00599 | -0.0101 | 32.621
1 | 0.2477 | 0.00541 | -0.009 | 45.7856
1.5 | 0.301 | 0.00507 | -0.008 | 59.3688
2 | 0.3558 | 0.00489 | -0.0072 | 72.7607
2.5 | 0.4099 | 0.0047 | -0.0063 | 87.2128
3 | 0.4627 | 0.00455 | -0.005 | 101.6923
3.5 | 0.5186 | 0.00459 | -0.0043 | 112.9847
4 | 0.5741 | 0.00465 | -0.0034 | 123.4624
4.5 | 0.6292 | 0.00478 | -0.0025 | 131.6318
5 | 0.6858 | 0.00497 | -0.0019 | 137.9879
5.5 | 0.7474 | 0.00525 | -0.0024 | 142.3619
6 | 0.8162 | 0.00566 | -0.0046 | 144.2049
6.5 | 0.8794 | 0.00614 | -0.0055 | 143.2248
7 | 0.9372 | 0.00668 | -0.0052 | 140.2994
7.5 | 1.0008 | 0.00727 | -0.0062 | 137.6616
8 | 1.0642 | 0.00786 | -0.007 | 135.3944
8.5 | 1.1281 | 0.00839 | -0.0079 | 134.4577
9 | 1.1918 | 0.00896 | -0.0086 | 133.0134
9.5 | 1.2516 | 0.00955 | -0.0084 | 131.0576
10 | 1.2996 | 0.01008 | -0.0056 | 128.9286
10.5 | 1.347 | 0.01075 | -0.0028 | 125.3023
11 | 1.3953 | 0.01139 | -0.0001 | 122.5022
11.5 | 1.4438 | 0.01212 | 0.0025 | 119.1254
12 | 1.4904 | 0.01304 | 0.0054 | 114.2945
12.5 | 1.5377 | 0.01391 | 0.0082 | 110.5464
13 | 1.5833 | 0.01488 | 0.0112 | 106.4046
13.5 | 1.6258 | 0.01601 | 0.0146 | 101.549
14 | 1.6632 | 0.01739 | 0.0185 | 95.6412
14.5 | 1.6926 | 0.01898 | 0.0235 | 89.1781
15 | 1.7043 | 0.02103 | 0.0302 | 81.0414
15.5 | 1.7171 | 0.02349 | 0.0351 | 73.0992
16 | 1.7188 | 0.02735 | 0.0383 | 62.8446
16.5 | 1.7094 | 0.03344 | 0.0383 | 51.1184
17 | 1.6859 | 0.04289 | 0.0339 | 39.3075
17.5 | 1.6333 | 0.05751 | 0.0252 | 28.4003
18 | 1.5102 | 0.08184 | 0.0114 | 18.4531
18.5 | 1.4226 | 0.10139 | 0.0007 | 14.031
19 | 1.3417 | 0.12119 | -0.0105 | 11.071
19.5 | 1.2886 | 0.13754 | -0.0199 | 9.3689
20 | 1.2388 | 0.15424 | -0.0298 | 8.0316

## 111. Re 10M Mach 0.50 (1)
BIGFOIL.COM POLAR EXPORT
NACA23009
NACA23009 |  |  |  | Cl Max: | 1.153 | at alpha= | 20 | deg
JavaFoil+Calcfoil stall+Eppler ext transition |  |  |  | L/D Max: | 97.316 | at alpha= | 7 | deg
Re: | 10000000 |  |  | Cd Min: | 0.00819 | at alpha= | 0.5 | deg
Mach: | 0.5 |  |  | Cl=0 at alpha= | -1.1567 | deg
|  |  |  | @ Cl=0.1, Cd= | 0.0094938
|  |  |  | @ Cl=0.4, Cd= | 0.0090941
|  |  |  | @ Cl=0.6, Cd= | 0.0094023
alpha (deg) | Cl | Cd | Cm | Cl/Cd
-20 | -1.075 | 0.06252 | -0.004 | -17.2
-19.5 | -0.958 | 0.14182 | -0.002 | -6.752
-19 | -0.937 | 0.12831 | -0.003 | -7.3
-18.5 | -0.929 | 0.10569 | -0.003 | -8.789
-18 | -0.883 | 0.12592 | -0.003 | -7.01
-17.5 | -0.858 | 0.11842 | -0.003 | -7.244
-17 | -0.84 | 0.10371 | -0.003 | -8.104
-16.5 | -0.922 | 0.02961 | -0.004 | -31.124
-16 | -0.78 | 0.10694 | -0.003 | -7.295
-15.5 | -0.759 | 0.09605 | -0.003 | -7.9
-15 | -0.766 | 0.06419 | -0.004 | -11.941
-14.5 | -0.703 | 0.09373 | -0.003 | -7.506
-14 | -0.679 | 0.08623 | -0.003 | -7.878
-13.5 | -0.659 | 0.07588 | -0.003 | -8.689
-13 | -0.626 | 0.08168 | -0.003 | -7.664
-12.5 | -0.601 | 0.07565 | -0.003 | -7.943
-12 | -0.579 | 0.06708 | -0.004 | -8.636
-11.5 | -0.548 | 0.07004 | -0.003 | -7.827
-11 | -0.522 | 0.06586 | -0.003 | -7.93
-10.5 | -0.499 | 0.05885 | -0.004 | -8.483
-10 | -0.47 | 0.05995 | -0.004 | -7.837
-9.5 | -0.444 | 0.05606 | -0.004 | -7.917
-9 | -0.417 | 0.05499 | -0.004 | -7.583
-8.5 | -0.391 | 0.05108 | -0.004 | -7.657
-8 | -0.365 | 0.04725 | -0.004 | -7.735
-7.5 | -0.338 | 0.04672 | -0.004 | -7.234
-7 | -0.312 | 0.0431 | -0.004 | -7.244
-6.5 | -0.285 | 0.04228 | -0.004 | -6.74
-6 | -0.258 | 0.04164 | -0.004 | -6.199
-5.5 | -0.232 | 0.03855 | -0.004 | -6.021
-5 | -0.31 | 0.03715 | -0.004 | -8.353
-4.5 | -0.387 | 0.01001 | -0.009 | -38.663
-4 | -0.35 | 0.00972 | -0.009 | -36.025
-3.5 | -0.299 | 0.00948 | -0.009 | -31.6
-3 | -0.241 | 0.00936 | -0.01 | -25.719
-2.5 | -0.178 | 0.0093 | -0.01 | -19.143
-2 | -0.113 | 0.00996 | -0.01 | -11.326
-1.5 | -0.046 | 0.00984 | -0.01 | -4.706
-1 | 0.021 | 0.00969 | -0.011 | 2.173
-0.5 | 0.089 | 0.00951 | -0.011 | 9.34
0 | 0.157 | 0.00941 | -0.011 | 16.651
0.5 | 0.224 | 0.00819 | -0.011 | 27.396
1 | 0.292 | 0.00866 | -0.012 | 33.737
1.5 | 0.359 | 0.00866 | -0.012 | 41.503
2 | 0.427 | 0.00938 | -0.012 | 45.471
2.5 | 0.494 | 0.00865 | -0.012 | 57.106
3 | 0.561 | 0.00942 | -0.013 | 59.496
3.5 | 0.627 | 0.00939 | -0.013 | 66.775
4 | 0.693 | 0.00946 | -0.013 | 73.241
4.5 | 0.758 | 0.00949 | -0.013 | 79.902
5 | 0.823 | 0.00966 | -0.014 | 85.133
5.5 | 0.884 | 0.01002 | -0.014 | 88.234
6 | 0.942 | 0.01065 | -0.014 | 88.422
6.5 | 0.993 | 0.01026 | -0.015 | 96.732
7 | 1.033 | 0.01062 | -0.015 | 97.316
7.5 | 1.058 | 0.01132 | -0.015 | 93.45
8 | 1.042 | 0.01277 | -0.015 | 81.609
8.5 | 0.918 | 0.01593 | -0.015 | 57.608
9 | 0.632 | 0.02226 | -0.015 | 28.386
9.5 | 0.64 | 0.03112 | -0.014 | 20.572
10 | 0.655 | 0.03952 | -0.014 | 16.568
10.5 | 0.672 | 0.04787 | -0.014 | 14.033
11 | 0.689 | 0.05689 | -0.013 | 12.119
11.5 | 0.719 | 0.05889 | -0.013 | 12.202
12 | 0.749 | 0.05993 | -0.014 | 12.498
12.5 | 0.779 | 0.06118 | -0.014 | 12.729
13 | 0.81 | 0.06109 | -0.015 | 13.267
13.5 | 0.812 | 0.08607 | -0.013 | 9.433
14 | 0.847 | 0.08226 | -0.014 | 10.291
14.5 | 0.881 | 0.07911 | -0.015 | 11.133
15 | 0.892 | 0.09912 | -0.014 | 9.001
15.5 | 0.92 | 0.09968 | -0.014 | 9.23
16 | 0.955 | 0.09723 | -0.015 | 9.824
16.5 | 0.972 | 0.11405 | -0.014 | 8.522
17 | 0.996 | 0.12332 | -0.014 | 8.08
17.5 | 1.02 | 0.13539 | -0.014 | 7.536
18 | 1.046 | 0.1463 | -0.014 | 7.147
18.5 | 1.072 | 0.15772 | -0.014 | 6.797
19 | 1.099 | 0.16376 | -0.015 | 6.712
19.5 | 1.125 | 0.17542 | -0.015 | 6.416
20 | 1.153 | 0.18225 | -0.015 | 6.328

## 112. Re 10M Mach 0.50 (2)
BIGFOIL.COM POLAR EXPORT
NACA23009
NACA23009 |  |  |  | Cl Max: | 1.4127 | at alpha= | 9.5 | deg
XFOIL ncrit=9 |  |  |  | L/D Max: | 151.699 | at alpha= | 5.5 | deg
Re: | 10000000 |  |  | Cd Min: | 0.01549 | at alpha= | 9.5 | deg
Mach: | 0.5 |  |  | Cl=0 at alpha= | -99 | deg
|  |  |  | @ Cl=0.1, Cd= | 0.00614
|  |  |  | @ Cl=0.4, Cd= | 0.0050459
|  |  |  | @ Cl=0.6, Cd= | 0.0048339
alpha (deg) | Cl | Cd | Cm | Cl/Cd
0 | 0.1578 | 0.00614 | -0.0112 | 25.7003
0.5 | 0.2232 | 0.00611 | -0.0106 | 36.5303
1 | 0.2836 | 0.00566 | -0.0092 | 50.106
1.5 | 0.3427 | 0.00524 | -0.0076 | 65.4008
2 | 0.4047 | 0.00503 | -0.0063 | 80.4573
2.5 | 0.4663 | 0.00488 | -0.0048 | 95.5533
3 | 0.5268 | 0.00476 | -0.0029 | 110.6723
3.5 | 0.5911 | 0.00482 | -0.0015 | 122.6349
4 | 0.655 | 0.00492 | 0.0003 | 133.1301
4.5 | 0.7192 | 0.00509 | 0.0021 | 141.2967
5 | 0.7882 | 0.00535 | 0.0033 | 147.3271
5.5 | 0.8662 | 0.00571 | 0.0028 | 151.6988
6 | 0.9494 | 0.00628 | 0.0016 | 151.1783
7 | 1.0968 | 0.00786 | 0.0042 | 139.542
7.5 | 1.1772 | 0.00864 | 0.0052 | 136.25
8 | 1.2597 | 0.00941 | 0.0066 | 133.8682
9 | 1.3972 | 0.01198 | 0.0167 | 116.6277
9.5 | 1.4127 | 0.01549 | 0.0287 | 91.2008

## 113. Re 12M Mach 0.00 (1)
BIGFOIL.COM POLAR EXPORT
NACA23009
NACA23009 |  |  |  | Cl Max: | 1.198 | at alpha= | 11.5 | deg
JavaFoil+Calcfoil stall+Eppler ext transition |  |  |  | L/D Max: | 114.518 | at alpha= | 10.5 | deg
Re: | 12000000 |  |  | Cd Min: | 0.00879 | at alpha= | 0.5 | deg
Mach: | 0 |  |  | Cl=0 at alpha= | -1.1552 | deg
|  |  |  | @ Cl=0.1, Cd= | 0.01021
|  |  |  | @ Cl=0.4, Cd= | 0.0094086
|  |  |  | @ Cl=0.6, Cd= | 0.0089152
alpha (deg) | Cl | Cd | Cm | Cl/Cd
-13.5 | -0.52 | 0.08885 | -0.002 | -5.853
-13 | -0.533 | 0.0838 | -0.003 | -6.366
-12.5 | -0.545 | 0.07896 | -0.003 | -6.905
-12 | -0.555 | 0.07455 | -0.003 | -7.448
-11.5 | -0.563 | 0.07038 | -0.003 | -7.998
-11 | -0.568 | 0.06609 | -0.003 | -8.597
-10.5 | -0.571 | 0.06212 | -0.003 | -9.185
-10 | -0.57 | 0.05819 | -0.003 | -9.79
-9.5 | -0.566 | 0.05431 | -0.003 | -10.414
-9 | -0.558 | 0.05029 | -0.004 | -11.099
-8.5 | -0.67 | 0.0093 | -0.006 | -71.998
-8 | -0.649 | 0.00956 | -0.006 | -67.896
-7.5 | -0.623 | 0.01007 | -0.007 | -61.868
-7 | -0.592 | 0.00978 | -0.007 | -60.566
-6.5 | -0.556 | 0.00948 | -0.007 | -58.64
-6 | -0.515 | 0.00928 | -0.007 | -55.537
-5.5 | -0.471 | 0.00902 | -0.007 | -52.243
-5 | -0.424 | 0.00978 | -0.007 | -43.385
-4.5 | -0.374 | 0.00953 | -0.008 | -39.292
-4 | -0.322 | 0.00925 | -0.008 | -34.86
-3.5 | -0.268 | 0.00921 | -0.008 | -29.149
-3 | -0.213 | 0.00901 | -0.008 | -23.615
-2.5 | -0.156 | 0.00907 | -0.008 | -17.192
-2 | -0.098 | 0.00895 | -0.009 | -10.996
-1.5 | -0.04 | 0.0088 | -0.009 | -4.575
-1 | 0.018 | 0.01048 | -0.009 | 1.744
-0.5 | 0.077 | 0.0103 | -0.009 | 7.483
0 | 0.136 | 0.01007 | -0.01 | 13.501
0.5 | 0.195 | 0.00879 | -0.01 | 22.138
1 | 0.253 | 0.00947 | -0.01 | 26.735
1.5 | 0.312 | 0.00932 | -0.01 | 33.443
2 | 0.37 | 0.00949 | -0.01 | 39.023
2.5 | 0.429 | 0.00933 | -0.011 | 45.941
3 | 0.487 | 0.00911 | -0.011 | 53.429
3.5 | 0.545 | 0.00901 | -0.011 | 60.454
4 | 0.603 | 0.00891 | -0.011 | 67.672
4.5 | 0.66 | 0.01008 | -0.012 | 65.476
5 | 0.717 | 0.01005 | -0.012 | 71.389
5.5 | 0.773 | 0.01009 | -0.012 | 76.662
6 | 0.828 | 0.00989 | -0.012 | 83.697
6.5 | 0.881 | 0.0098 | -0.013 | 89.854
7 | 0.931 | 0.00987 | -0.013 | 94.407
7.5 | 0.98 | 0.01012 | -0.013 | 96.849
8 | 1.025 | 0.0103 | -0.013 | 99.548
8.5 | 1.066 | 0.01043 | -0.014 | 102.224
9 | 1.104 | 0.01058 | -0.014 | 104.372
9.5 | 1.137 | 0.01079 | -0.014 | 105.358
10 | 1.163 | 0.0105 | -0.015 | 110.853
10.5 | 1.182 | 0.01033 | -0.015 | 114.518
11 | 1.194 | 0.0119 | -0.015 | 100.327
11.5 | 1.198 | 0.01279 | -0.015 | 93.647
12 | 1.192 | 0.01401 | -0.015 | 85.037
12.5 | 1.176 | 0.01581 | -0.015 | 74.389
13 | 1.15 | 0.01883 | -0.015 | 61.068
13.5 | 1.117 | 0.02336 | -0.015 | 47.816
14 | 1.079 | 0.02977 | -0.015 | 36.245
14.5 | 1.038 | 0.03776 | -0.015 | 27.502
15 | 0.995 | 0.04822 | -0.015 | 20.629
15.5 | 0.955 | 0.05799 | -0.014 | 16.463
16 | 0.915 | 0.06795 | -0.014 | 13.467
16.5 | 0.874 | 0.07805 | -0.014 | 11.2

## 114. Re 12M Mach 0.00 (2)
BIGFOIL.COM POLAR EXPORT
NACA23009
NACA23009 |  |  |  | Cl Max: | 1.847 | at alpha= | 19 | deg
XFOIL ncrit=9 |  |  |  | L/D Max: | 144.801 | at alpha= | 6.5 | deg
Re: | 12000000 |  |  | Cd Min: | 0.04389 | at alpha= | 20 | deg
Mach: | 0 |  |  | Cl=0 at alpha= | -1.2054 | deg
|  |  |  | @ Cl=0.1, Cd= | 0.0058519
|  |  |  | @ Cl=0.4, Cd= | 0.004672
|  |  |  | @ Cl=0.6, Cd= | 0.004636
alpha (deg) | Cl | Cd | Cm | Cl/Cd
-20 | -1.6108 | 0.0431 | -0.0537 | -37.3735
-19.5 | -1.6129 | 0.03806 | -0.0549 | -42.3778
-19 | -1.6392 | 0.03174 | -0.0535 | -51.6446
-18.5 | -1.6485 | 0.02791 | -0.0493 | -59.0649
-18 | -1.6287 | 0.02659 | -0.0456 | -61.2524
-17.5 | -1.6184 | 0.02437 | -0.0403 | -66.4095
-17 | -1.5909 | 0.02268 | -0.0371 | -70.1455
-16.5 | -1.5559 | 0.02152 | -0.0346 | -72.3002
-16 | -1.5245 | 0.01973 | -0.0317 | -77.2681
-15.5 | -1.4867 | 0.01851 | -0.0294 | -80.3187
-15 | -1.4499 | 0.01701 | -0.0269 | -85.2381
-14.5 | -1.4123 | 0.01547 | -0.0244 | -91.2928
-14 | -1.3703 | 0.01443 | -0.0223 | -94.9619
-13.5 | -1.3283 | 0.01342 | -0.02 | -98.9791
-13 | -1.2873 | 0.01242 | -0.0174 | -103.6473
-12.5 | -1.2458 | 0.01155 | -0.0148 | -107.8615
-12 | -1.1971 | 0.01082 | -0.0137 | -110.6377
-11.5 | -1.1393 | 0.01017 | -0.0144 | -112.0256
-11 | -1.0807 | 0.00963 | -0.0153 | -112.2222
-10.5 | -1.0217 | 0.00912 | -0.0161 | -112.0285
-10 | -0.9619 | 0.00865 | -0.0171 | -111.2023
-9.5 | -0.9045 | 0.00825 | -0.0176 | -109.6364
-8.5 | -0.7785 | 0.00725 | -0.0209 | -107.3793
-8 | -0.7216 | 0.00682 | -0.0211 | -105.8065
-7.5 | -0.6716 | 0.00656 | -0.0196 | -102.378
-7 | -0.6226 | 0.00645 | -0.018 | -96.5271
-6.5 | -0.5728 | 0.00647 | -0.0166 | -88.5317
-6 | -0.5197 | 0.00636 | -0.0159 | -81.7138
-5.5 | -0.4667 | 0.0062 | -0.0151 | -75.2742
-5 | -0.4134 | 0.00609 | -0.0144 | -67.8818
-4.5 | -0.3592 | 0.006 | -0.0139 | -59.8667
-4 | -0.3052 | 0.00594 | -0.0134 | -51.3805
-3.5 | -0.251 | 0.00587 | -0.0129 | -42.7598
-3 | -0.1964 | 0.00586 | -0.0124 | -33.5154
-2.5 | -0.142 | 0.00583 | -0.012 | -24.3568
-2 | -0.0873 | 0.00583 | -0.0116 | -14.9743
-1.5 | -0.0324 | 0.00585 | -0.0112 | -5.5385
-1 | 0.0226 | 0.00585 | -0.0109 | 3.8632
-0.5 | 0.0777 | 0.00586 | -0.0105 | 13.2594
0 | 0.133 | 0.00584 | -0.0103 | 22.774
0.5 | 0.1883 | 0.00583 | -0.01 | 32.2985
1 | 0.2399 | 0.00537 | -0.0091 | 44.6741
1.5 | 0.2919 | 0.00501 | -0.0084 | 58.2635
2 | 0.3448 | 0.00485 | -0.0077 | 71.0928
2.5 | 0.3977 | 0.00468 | -0.0071 | 84.9786
3 | 0.4491 | 0.0045 | -0.0061 | 99.8
3.5 | 0.5024 | 0.00451 | -0.0054 | 111.3969
4 | 0.5563 | 0.00457 | -0.0049 | 121.7287
4.5 | 0.6093 | 0.00465 | -0.0042 | 131.0323
5 | 0.6615 | 0.0048 | -0.0034 | 137.8125
5.5 | 0.7148 | 0.00505 | -0.0029 | 141.5446
6 | 0.7737 | 0.00535 | -0.0037 | 144.6168
6.5 | 0.8384 | 0.00579 | -0.006 | 144.8014
7 | 0.8959 | 0.00625 | -0.0066 | 143.344
7.5 | 0.952 | 0.00676 | -0.007 | 140.8284
8 | 1.0117 | 0.00722 | -0.0082 | 140.1247
8.5 | 1.0711 | 0.00767 | -0.0094 | 139.648
9 | 1.1302 | 0.00812 | -0.0106 | 139.1872
9.5 | 1.1889 | 0.00861 | -0.0117 | 138.0836
10 | 1.2468 | 0.00913 | -0.0127 | 136.5608
10.5 | 1.2926 | 0.00957 | -0.011 | 135.0679
11 | 1.3372 | 0.0101 | -0.0091 | 132.396
11.5 | 1.3819 | 0.01063 | -0.0073 | 130
12 | 1.4275 | 0.01116 | -0.0058 | 127.9122
12.5 | 1.4723 | 0.0118 | -0.0042 | 124.7712
13 | 1.5163 | 0.0125 | -0.0027 | 121.304
13.5 | 1.5603 | 0.01317 | -0.0011 | 118.4738
14 | 1.6035 | 0.01387 | 0.0004 | 115.6092
14.5 | 1.6449 | 0.01466 | 0.0022 | 112.2033
15 | 1.6839 | 0.01555 | 0.0042 | 108.2894
15.5 | 1.7197 | 0.01661 | 0.0066 | 103.534
16 | 1.7531 | 0.01771 | 0.0092 | 98.9893
16.5 | 1.7787 | 0.01892 | 0.0131 | 94.0116
17 | 1.8001 | 0.02013 | 0.0173 | 89.4237
17.5 | 1.8189 | 0.02167 | 0.0209 | 83.9363
18 | 1.8323 | 0.02377 | 0.0242 | 77.0846
18.5 | 1.841 | 0.02659 | 0.0266 | 69.2366
19 | 1.847 | 0.03019 | 0.0277 | 61.1792
19.5 | 1.841 | 0.03573 | 0.0271 | 51.5253
20 | 1.8214 | 0.04389 | 0.024 | 41.4992

## 115. Re 12M Mach 0.10 (1)
BIGFOIL.COM POLAR EXPORT
NACA23009
NACA23009 |  |  |  | Cl Max: | 1.189 | at alpha= | 11 | deg
JavaFoil+Calcfoil stall+Eppler ext transition |  |  |  | L/D Max: | 109.014 | at alpha= | 10 | deg
Re: | 12000000 |  |  | Cd Min: | 0.00877 | at alpha= | 1 | deg
Mach: | 0.1 |  |  | Cl=0 at alpha= | -1.1552 | deg
|  |  |  | @ Cl=0.1, Cd= | 0.010228
|  |  |  | @ Cl=0.4, Cd= | 0.0094483
|  |  |  | @ Cl=0.6, Cd= | 0.0089324
alpha (deg) | Cl | Cd | Cm | Cl/Cd
-13 | -0.504 | 0.08471 | -0.003 | -5.947
-12.5 | -0.519 | 0.07966 | -0.003 | -6.512
-12 | -0.532 | 0.07547 | -0.003 | -7.047
-11.5 | -0.543 | 0.07106 | -0.003 | -7.636
-11 | -0.551 | 0.06703 | -0.003 | -8.217
-10.5 | -0.556 | 0.0629 | -0.003 | -8.838
-10 | -0.558 | 0.05886 | -0.003 | -9.477
-9.5 | -0.556 | 0.05501 | -0.003 | -10.109
-9 | -0.551 | 0.05111 | -0.003 | -10.774
-8.5 | -0.543 | 0.04609 | -0.004 | -11.779
-8 | -0.645 | 0.00965 | -0.006 | -66.903
-7.5 | -0.621 | 0.01015 | -0.007 | -61.224
-7 | -0.592 | 0.0098 | -0.007 | -60.336
-6.5 | -0.556 | 0.00955 | -0.007 | -58.249
-6 | -0.516 | 0.0093 | -0.007 | -55.486
-5.5 | -0.472 | 0.00909 | -0.007 | -51.983
-5 | -0.426 | 0.00984 | -0.008 | -43.256
-4.5 | -0.376 | 0.00956 | -0.008 | -39.302
-4 | -0.324 | 0.00932 | -0.008 | -34.711
-3.5 | -0.27 | 0.0092 | -0.008 | -29.288
-3 | -0.214 | 0.00904 | -0.008 | -23.655
-2.5 | -0.157 | 0.00911 | -0.009 | -17.211
-2 | -0.099 | 0.00898 | -0.009 | -11.011
-1.5 | -0.04 | 0.00884 | -0.009 | -4.577
-1 | 0.018 | 0.00952 | -0.009 | 1.929
-0.5 | 0.077 | 0.01032 | -0.009 | 7.506
0 | 0.137 | 0.01008 | -0.01 | 13.548
0.5 | 0.196 | 0.0088 | -0.01 | 22.213
1 | 0.255 | 0.00877 | -0.01 | 29.021
1.5 | 0.313 | 0.00935 | -0.01 | 33.529
2 | 0.372 | 0.00951 | -0.011 | 39.129
2.5 | 0.431 | 0.00938 | -0.011 | 45.903
3 | 0.489 | 0.00914 | -0.011 | 53.555
3.5 | 0.548 | 0.00904 | -0.011 | 60.59
4 | 0.606 | 0.00892 | -0.011 | 67.941
4.5 | 0.664 | 0.01013 | -0.012 | 65.499
5 | 0.721 | 0.0101 | -0.012 | 71.394
5.5 | 0.777 | 0.01015 | -0.012 | 76.543
6 | 0.832 | 0.00995 | -0.012 | 83.541
6.5 | 0.885 | 0.00987 | -0.013 | 89.604
7 | 0.936 | 0.00999 | -0.013 | 93.608
7.5 | 0.984 | 0.01024 | -0.013 | 96.084
8 | 1.029 | 0.0104 | -0.014 | 98.942
8.5 | 1.07 | 0.01055 | -0.014 | 101.396
9 | 1.107 | 0.01095 | -0.014 | 101.044
9.5 | 1.138 | 0.01093 | -0.014 | 104.154
10 | 1.163 | 0.01067 | -0.015 | 109.014
10.5 | 1.18 | 0.01134 | -0.015 | 104.087
11 | 1.189 | 0.01214 | -0.015 | 97.943
11.5 | 1.189 | 0.01312 | -0.015 | 90.579
12 | 1.178 | 0.01452 | -0.015 | 81.146
12.5 | 1.157 | 0.01661 | -0.015 | 69.665
13 | 1.125 | 0.02029 | -0.015 | 55.473
13.5 | 1.086 | 0.026 | -0.015 | 41.766
14 | 1.043 | 0.03342 | -0.015 | 31.209
14.5 | 0.998 | 0.04236 | -0.015 | 23.573
15 | 0.953 | 0.05297 | -0.015 | 17.983
15.5 | 0.908 | 0.06386 | -0.014 | 14.219
16 | 0.865 | 0.07424 | -0.014 | 11.654

## 116. Re 12M Mach 0.10 (2)
BIGFOIL.COM POLAR EXPORT
NACA23009
NACA23009 |  |  |  | Cl Max: | 1.8303 | at alpha= | 18.5 | deg
XFOIL ncrit=9 |  |  |  | L/D Max: | 145.284 | at alpha= | 6.5 | deg
Re: | 12000000 |  |  | Cd Min: | 0.05594 | at alpha= | 20 | deg
Mach: | 0.1 |  |  | Cl=0 at alpha= | -1.2052 | deg
|  |  |  | @ Cl=0.1, Cd= | 0.0058561
|  |  |  | @ Cl=0.4, Cd= | 0.00469
|  |  |  | @ Cl=0.6, Cd= | 0.0046406
alpha (deg) | Cl | Cd | Cm | Cl/Cd
-18.5 | -1.5291 | 0.04087 | -0.0569 | -37.4138
-18 | -1.4987 | 0.03972 | -0.0562 | -37.7316
-17.5 | -1.555 | 0.03117 | -0.0526 | -49.8877
-17 | -1.5596 | 0.02806 | -0.0464 | -55.5809
-16.5 | -1.5349 | 0.02631 | -0.0427 | -58.339
-16 | -1.5194 | 0.023 | -0.0383 | -66.0609
-15.5 | -1.4863 | 0.02124 | -0.0353 | -69.9765
-15 | -1.451 | 0.01953 | -0.0324 | -74.296
-14.5 | -1.417 | 0.01747 | -0.0292 | -81.1105
-14 | -1.3778 | 0.01593 | -0.0265 | -86.4909
-13.5 | -1.337 | 0.01457 | -0.0238 | -91.7639
-13 | -1.2962 | 0.01334 | -0.0209 | -97.1664
-12.5 | -1.2545 | 0.0123 | -0.018 | -101.9919
-12 | -1.2089 | 0.01143 | -0.0158 | -105.7655
-11.5 | -1.1509 | 0.01055 | -0.0162 | -109.09
-11 | -1.0916 | 0.0099 | -0.0168 | -110.2626
-10.5 | -1.0316 | 0.00933 | -0.0175 | -110.5681
-10 | -0.971 | 0.00882 | -0.0184 | -110.0907
-8.5 | -0.7849 | 0.00739 | -0.0217 | -106.2111
-8 | -0.7268 | 0.00691 | -0.022 | -105.1809
-7.5 | -0.6764 | 0.00664 | -0.0204 | -101.8675
-7 | -0.627 | 0.00649 | -0.0186 | -96.6102
-6.5 | -0.5768 | 0.0065 | -0.0171 | -88.7385
-6 | -0.5233 | 0.00639 | -0.0163 | -81.8936
-5.5 | -0.4698 | 0.00624 | -0.0155 | -75.2885
-5 | -0.4161 | 0.00611 | -0.0147 | -68.1015
-4.5 | -0.3616 | 0.00601 | -0.0141 | -60.1664
-4 | -0.3071 | 0.00596 | -0.0136 | -51.5268
-3.5 | -0.2525 | 0.00588 | -0.013 | -42.9422
-3 | -0.1976 | 0.00587 | -0.0126 | -33.6627
-2.5 | -0.1428 | 0.00583 | -0.0121 | -24.494
-2 | -0.0878 | 0.00584 | -0.0117 | -15.0342
-1.5 | -0.0326 | 0.00585 | -0.0113 | -5.5726
-1 | 0.0227 | 0.00586 | -0.0109 | 3.8737
-0.5 | 0.0782 | 0.00586 | -0.0106 | 13.3447
0 | 0.1338 | 0.00585 | -0.0103 | 22.8718
0.5 | 0.1894 | 0.00583 | -0.01 | 32.4871
1.5 | 0.2935 | 0.00502 | -0.0084 | 58.4661
2 | 0.3468 | 0.00485 | -0.0077 | 71.5052
2.5 | 0.4 | 0.00469 | -0.007 | 85.2878
3 | 0.4517 | 0.0045 | -0.006 | 100.3778
3.5 | 0.5054 | 0.00452 | -0.0054 | 111.8142
4 | 0.5596 | 0.00458 | -0.0048 | 122.1834
4.5 | 0.6129 | 0.00466 | -0.0041 | 131.5236
5 | 0.6655 | 0.00482 | -0.0032 | 138.0705
5.5 | 0.7192 | 0.00506 | -0.0027 | 142.1344
6.5 | 0.8441 | 0.00581 | -0.0058 | 145.284
7 | 0.9018 | 0.00629 | -0.0064 | 143.3704
7.5 | 0.9585 | 0.00681 | -0.0067 | 140.7489
8 | 1.0188 | 0.00728 | -0.0079 | 139.9451
8.5 | 1.0788 | 0.00774 | -0.009 | 139.3798
9 | 1.1386 | 0.0082 | -0.0101 | 138.8537
9.5 | 1.198 | 0.00869 | -0.0111 | 137.8596
10 | 1.2564 | 0.00923 | -0.012 | 136.1213
10.5 | 1.3017 | 0.00968 | -0.0099 | 134.4731
11 | 1.3467 | 0.01026 | -0.0079 | 131.2573
11.5 | 1.3923 | 0.01077 | -0.0061 | 129.2758
12 | 1.4381 | 0.01135 | -0.0043 | 126.7048
12.5 | 1.483 | 0.01206 | -0.0026 | 122.9685
13 | 1.5279 | 0.01276 | -0.0009 | 119.7414
13.5 | 1.5725 | 0.01345 | 0.0008 | 116.9145
14 | 1.6154 | 0.01423 | 0.0026 | 113.5207
14.5 | 1.6562 | 0.01513 | 0.0048 | 109.4646
15 | 1.6944 | 0.01613 | 0.0072 | 105.0465
15.5 | 1.7291 | 0.01728 | 0.01 | 100.0637
16 | 1.7606 | 0.0185 | 0.0131 | 95.1676
16.5 | 1.7817 | 0.0197 | 0.0179 | 90.4416
17 | 1.802 | 0.02117 | 0.0219 | 85.1205
17.5 | 1.8176 | 0.02313 | 0.0255 | 78.5819
18 | 1.8265 | 0.02589 | 0.0283 | 70.5485
18.5 | 1.8303 | 0.02968 | 0.0298 | 61.6678
19 | 1.8256 | 0.03514 | 0.0293 | 51.9522
19.5 | 1.8084 | 0.04307 | 0.0263 | 41.9875
20 | 1.7626 | 0.05594 | 0.0199 | 31.5088

## 117. Re 12M Mach 0.25 (1)
BIGFOIL.COM POLAR EXPORT
NACA23009
NACA23009 |  |  |  | Cl Max: | 1.153 | at alpha= | 10 | deg
JavaFoil+Calcfoil stall+Eppler ext transition |  |  |  | L/D Max: | 109.776 | at alpha= | 9.5 | deg
Re: | 12000000 |  |  | Cd Min: | 0.00801 | at alpha= | 0.5 | deg
Mach: | 0.25 |  |  | Cl=0 at alpha= | -1.1557 | deg
|  |  |  | @ Cl=0.1, Cd= | 0.00943
|  |  |  | @ Cl=0.4, Cd= | 0.0096787
|  |  |  | @ Cl=0.6, Cd= | 0.0091777
alpha (deg) | Cl | Cd | Cm | Cl/Cd
-12 | -0.319 | 0.07907 | -0.003 | -4.032
-11.5 | -0.361 | 0.07495 | -0.003 | -4.819
-11 | -0.399 | 0.07081 | -0.003 | -5.629
-10.5 | -0.431 | 0.06617 | -0.003 | -6.509
-10 | -0.457 | 0.06197 | -0.003 | -7.374
-9.5 | -0.477 | 0.05808 | -0.003 | -8.209
-9 | -0.49 | 0.05476 | -0.003 | -8.942
-8.5 | -0.496 | 0.05105 | -0.003 | -9.708
-8 | -0.495 | 0.04706 | -0.004 | -10.523
-7.5 | -0.488 | 0.04335 | -0.004 | -11.256
-7 | -0.581 | 0.01018 | -0.007 | -57.009
-6.5 | -0.552 | 0.00986 | -0.007 | -56.019
-6 | -0.517 | 0.00956 | -0.007 | -54.094
-5.5 | -0.477 | 0.00935 | -0.008 | -50.962
-5 | -0.432 | 0.00909 | -0.008 | -47.476
-4.5 | -0.383 | 0.00982 | -0.008 | -38.995
-4 | -0.331 | 0.00952 | -0.008 | -34.712
-3.5 | -0.276 | 0.00933 | -0.008 | -29.582
-3 | -0.219 | 0.00915 | -0.009 | -23.941
-2.5 | -0.161 | 0.00925 | -0.009 | -17.383
-2 | -0.102 | 0.00913 | -0.009 | -11.124
-1.5 | -0.042 | 0.00898 | -0.009 | -4.63
-1 | 0.019 | 0.00883 | -0.009 | 2.136
-0.5 | 0.08 | 0.0095 | -0.01 | 8.371
0 | 0.14 | 0.00929 | -0.01 | 15.1
0.5 | 0.201 | 0.00801 | -0.01 | 25.077
1 | 0.261 | 0.00891 | -0.01 | 29.36
1.5 | 0.322 | 0.00876 | -0.011 | 36.761
2 | 0.382 | 0.00972 | -0.011 | 39.331
2.5 | 0.443 | 0.00958 | -0.011 | 46.196
3 | 0.503 | 0.00936 | -0.011 | 53.691
3.5 | 0.562 | 0.00926 | -0.012 | 60.764
4 | 0.622 | 0.00913 | -0.012 | 68.158
4.5 | 0.681 | 0.00912 | -0.012 | 74.69
5 | 0.74 | 0.00912 | -0.012 | 81.12
5.5 | 0.797 | 0.01023 | -0.013 | 77.933
6 | 0.853 | 0.01033 | -0.013 | 82.607
6.5 | 0.906 | 0.01029 | -0.013 | 88.068
7 | 0.957 | 0.01048 | -0.013 | 91.346
7.5 | 1.005 | 0.01079 | -0.014 | 93.129
8 | 1.048 | 0.01104 | -0.014 | 94.905
8.5 | 1.085 | 0.0109 | -0.014 | 99.489
9 | 1.116 | 0.01055 | -0.014 | 105.743
9.5 | 1.14 | 0.01038 | -0.015 | 109.776
10 | 1.153 | 0.01162 | -0.015 | 99.272
10.5 | 1.153 | 0.01256 | -0.015 | 91.738
11 | 1.138 | 0.01389 | -0.015 | 81.889
11.5 | 1.106 | 0.01605 | -0.015 | 68.897
12 | 1.057 | 0.02001 | -0.015 | 52.835
12.5 | 0.994 | 0.02706 | -0.015 | 36.737
13 | 0.924 | 0.03668 | -0.015 | 25.192
13.5 | 0.847 | 0.04994 | -0.014 | 16.957
14 | 0.77 | 0.06336 | -0.014 | 12.156
14.5 | 0.696 | 0.07407 | -0.013 | 9.389
15 | 0.618 | 0.08567 | -0.013 | 7.21

## 118. Re 12M Mach 0.25 (2)
BIGFOIL.COM POLAR EXPORT
NACA23009
NACA23009 |  |  |  | Cl Max: | 1.753 | at alpha= | 16 | deg
XFOIL ncrit=9 |  |  |  | L/D Max: | 147.031 | at alpha= | 6 | deg
Re: | 12000000 |  |  | Cd Min: | 0.19305 | at alpha= | -16.5 | deg
Mach: | 0.25 |  |  | Cl=0 at alpha= | -1.2049 | deg
|  |  |  | @ Cl=0.1, Cd= | 0.0058767
|  |  |  | @ Cl=0.4, Cd= | 0.0047622
|  |  |  | @ Cl=0.6, Cd= | 0.0046765
alpha (deg) | Cl | Cd | Cm | Cl/Cd
-16.5 | -0.6896 | 0.19305 | 0.0415 | -3.5721
-16 | -0.671 | 0.18812 | 0.0387 | -3.5669
-15 | -0.6647 | 0.16601 | 0.0299 | -4.004
-13 | -0.8398 | 0.08806 | -0.0122 | -9.5367
-12.5 | -0.9487 | 0.05713 | -0.0436 | -16.606
-12 | -1.0146 | 0.04725 | -0.042 | -21.473
-11.5 | -1.1751 | 0.01939 | -0.0316 | -60.6034
-11 | -1.1413 | 0.01467 | -0.0281 | -77.7982
-10.5 | -1.083 | 0.01231 | -0.0271 | -87.9773
-10 | -1.0203 | 0.01081 | -0.0266 | -94.3848
-9.5 | -0.9558 | 0.00974 | -0.0263 | -98.1314
-9 | -0.8963 | 0.00889 | -0.025 | -100.8211
-8.5 | -0.8229 | 0.00822 | -0.0268 | -100.1095
-8 | -0.7553 | 0.00766 | -0.0274 | -98.6031
-7.5 | -0.7029 | 0.00714 | -0.025 | -98.4454
-7 | -0.6516 | 0.00683 | -0.0224 | -95.4026
-6.5 | -0.5993 | 0.00673 | -0.0202 | -89.049
-6 | -0.5435 | 0.00655 | -0.0188 | -82.9771
-5.5 | -0.4871 | 0.00642 | -0.0177 | -75.8723
-5 | -0.4311 | 0.00624 | -0.0165 | -69.0865
-4.5 | -0.3745 | 0.00609 | -0.0156 | -61.4943
-4 | -0.3177 | 0.00603 | -0.0148 | -52.6866
-3.5 | -0.2611 | 0.00594 | -0.014 | -43.9562
-3 | -0.2043 | 0.0059 | -0.0133 | -34.6271
-2.5 | -0.1476 | 0.00588 | -0.0127 | -25.102
-2 | -0.0905 | 0.00587 | -0.0122 | -15.4174
-1.5 | -0.0337 | 0.00589 | -0.0116 | -5.7216
-1 | 0.0234 | 0.00589 | -0.0112 | 3.9728
-0.5 | 0.0808 | 0.00588 | -0.0108 | 13.7415
0 | 0.1383 | 0.00587 | -0.0105 | 23.5605
0.5 | 0.1957 | 0.00584 | -0.0102 | 33.5103
1 | 0.2493 | 0.00543 | -0.0092 | 45.9116
1.5 | 0.3028 | 0.00505 | -0.0083 | 59.9604
2 | 0.3579 | 0.00487 | -0.0076 | 73.4908
2.5 | 0.4126 | 0.00473 | -0.0068 | 87.2304
3 | 0.4661 | 0.00453 | -0.0057 | 102.8918
3.5 | 0.5217 | 0.00456 | -0.0049 | 114.4079
4 | 0.5776 | 0.00464 | -0.0042 | 124.4828
4.5 | 0.6328 | 0.00473 | -0.0033 | 133.7844
5 | 0.6874 | 0.0049 | -0.0023 | 140.2857
5.5 | 0.7439 | 0.00515 | -0.0016 | 144.4466
6 | 0.8072 | 0.00549 | -0.0025 | 147.031
6.5 | 0.8753 | 0.00598 | -0.0046 | 146.3712
7 | 0.935 | 0.00649 | -0.0047 | 144.0678
7.5 | 0.9954 | 0.00706 | -0.0049 | 140.9915
8 | 1.0587 | 0.0076 | -0.0057 | 139.3026
8.5 | 1.1223 | 0.0081 | -0.0064 | 138.5556
9 | 1.1858 | 0.00864 | -0.0071 | 137.2454
9.5 | 1.2488 | 0.00923 | -0.0076 | 135.2979
10 | 1.3051 | 0.00978 | -0.0066 | 133.4458
10.5 | 1.3526 | 0.01041 | -0.0037 | 129.9328
11 | 1.4012 | 0.01101 | -0.001 | 127.2661
11.5 | 1.449 | 0.01175 | 0.0017 | 123.3191
12 | 1.4972 | 0.01256 | 0.0044 | 119.2038
12.5 | 1.5455 | 0.01338 | 0.0071 | 115.5082
13 | 1.5921 | 0.01432 | 0.01 | 111.1802
13.5 | 1.6359 | 0.01541 | 0.0133 | 106.1583
14 | 1.674 | 0.01681 | 0.0172 | 99.5836
14.5 | 1.7081 | 0.01834 | 0.0215 | 93.1352
15 | 1.7302 | 0.01983 | 0.0276 | 87.2516
15.5 | 1.7465 | 0.02188 | 0.033 | 79.8218
16 | 1.753 | 0.02498 | 0.0373 | 70.1761
16.5 | 1.7501 | 0.0297 | 0.0393 | 58.9259
17 | 1.7356 | 0.03704 | 0.0375 | 46.8575
17.5 | 1.6998 | 0.04867 | 0.0311 | 34.925
18 | 1.6064 | 0.06885 | 0.0192 | 23.3319
18.5 | 1.517 | 0.08819 | 0.0087 | 17.2015
19 | 1.4134 | 0.11046 | -0.0039 | 12.7956
19.5 | 1.3447 | 0.12868 | -0.0144 | 10.45
20 | 1.2854 | 0.14634 | -0.0249 | 8.7837

## 119. Re 12M Mach 0.50 (1)
BIGFOIL.COM POLAR EXPORT
NACA23009
NACA23009 |  |  |  | Cl Max: | 1.153 | at alpha= | 20 | deg
JavaFoil+Calcfoil stall+Eppler ext transition |  |  |  | L/D Max: | 104.257 | at alpha= | 7.5 | deg
Re: | 12000000 |  |  | Cd Min: | 0.00851 | at alpha= | 1 | deg
Mach: | 0.5 |  |  | Cl=0 at alpha= | -1.1567 | deg
|  |  |  | @ Cl=0.1, Cd= | 0.0092787
|  |  |  | @ Cl=0.4, Cd= | 0.0090403
|  |  |  | @ Cl=0.6, Cd= | 0.0093559
alpha (deg) | Cl | Cd | Cm | Cl/Cd
-20 | -0.997 | 0.1308 | -0.003 | -7.621
-19.5 | -0.96 | 0.13984 | -0.003 | -6.861
-19 | -0.942 | 0.12313 | -0.003 | -7.654
-18.5 | -0.982 | 0.06428 | -0.004 | -15.279
-18 | -0.884 | 0.12381 | -0.003 | -7.137
-17.5 | -0.859 | 0.11624 | -0.003 | -7.392
-17 | -0.869 | 0.07971 | -0.004 | -10.896
-16.5 | -0.948 | 0.02064 | -0.005 | -45.942
-16 | -0.781 | 0.10532 | -0.003 | -7.416
-15.5 | -0.762 | 0.09286 | -0.003 | -8.202
-15 | -0.846 | 0.02241 | -0.005 | -37.743
-14.5 | -0.704 | 0.09209 | -0.003 | -7.65
-14 | -0.681 | 0.08427 | -0.003 | -8.082
-13.5 | -0.708 | 0.0415 | -0.005 | -17.061
-13 | -0.627 | 0.08042 | -0.003 | -7.793
-12.5 | -0.602 | 0.07436 | -0.003 | -8.094
-12 | -0.583 | 0.06327 | -0.004 | -9.222
-11.5 | -0.549 | 0.06902 | -0.003 | -7.952
-11 | -0.523 | 0.06481 | -0.004 | -8.069
-10.5 | -0.501 | 0.05688 | -0.004 | -8.811
-10 | -0.47 | 0.05917 | -0.004 | -7.95
-9.5 | -0.445 | 0.05525 | -0.004 | -8.047
-9 | -0.417 | 0.05434 | -0.004 | -7.68
-8.5 | -0.392 | 0.05042 | -0.004 | -7.767
-8 | -0.366 | 0.04644 | -0.004 | -7.884
-7.5 | -0.338 | 0.04626 | -0.004 | -7.311
-7 | -0.313 | 0.04249 | -0.004 | -7.361
-6.5 | -0.285 | 0.04229 | -0.004 | -6.744
-6 | -0.258 | 0.04127 | -0.004 | -6.258
-5.5 | -0.232 | 0.03818 | -0.004 | -6.085
-5 | -0.311 | 0.03681 | -0.004 | -8.439
-4.5 | -0.387 | 0.00987 | -0.009 | -39.187
-4 | -0.35 | 0.00962 | -0.009 | -36.421
-3.5 | -0.299 | 0.00938 | -0.009 | -31.912
-3 | -0.241 | 0.00926 | -0.01 | -25.993
-2.5 | -0.178 | 0.01002 | -0.01 | -17.769
-2 | -0.113 | 0.00974 | -0.01 | -11.586
-1.5 | -0.046 | 0.00958 | -0.01 | -4.835
-1 | 0.021 | 0.00946 | -0.011 | 2.226
-0.5 | 0.089 | 0.00929 | -0.011 | 9.563
0 | 0.157 | 0.00922 | -0.011 | 17.007
0.5 | 0.224 | 0.00908 | -0.011 | 24.716
1 | 0.292 | 0.00851 | -0.012 | 34.302
1.5 | 0.359 | 0.00857 | -0.012 | 41.957
2 | 0.427 | 0.00935 | -0.012 | 45.629
2.5 | 0.494 | 0.00855 | -0.012 | 57.772
3 | 0.561 | 0.00935 | -0.013 | 59.941
3.5 | 0.627 | 0.00936 | -0.013 | 67.001
4 | 0.693 | 0.00939 | -0.013 | 73.829
4.5 | 0.759 | 0.00942 | -0.013 | 80.508
5 | 0.823 | 0.00961 | -0.014 | 85.628
5.5 | 0.884 | 0.01002 | -0.014 | 88.233
6 | 0.942 | 0.01056 | -0.014 | 89.172
6.5 | 0.993 | 0.01093 | -0.015 | 90.828
7 | 1.033 | 0.01042 | -0.015 | 99.214
7.5 | 1.058 | 0.01015 | -0.015 | 104.257
8 | 1.044 | 0.01244 | -0.015 | 83.937
8.5 | 0.922 | 0.01525 | -0.015 | 60.439
9 | 0.637 | 0.02075 | -0.015 | 30.684
9.5 | 0.645 | 0.02892 | -0.015 | 22.309
10 | 0.66 | 0.03651 | -0.014 | 18.085
10.5 | 0.677 | 0.04464 | -0.014 | 15.163
11 | 0.693 | 0.05399 | -0.013 | 12.845
11.5 | 0.723 | 0.05559 | -0.014 | 13.007
12 | 0.753 | 0.05661 | -0.014 | 13.308
12.5 | 0.783 | 0.05816 | -0.014 | 13.458
13 | 0.815 | 0.05751 | -0.015 | 14.177
13.5 | 0.816 | 0.08188 | -0.013 | 9.964
14 | 0.851 | 0.07822 | -0.014 | 10.876
14.5 | 0.885 | 0.07562 | -0.015 | 11.705
15 | 0.895 | 0.09565 | -0.014 | 9.361
15.5 | 0.914 | 0.11209 | -0.013 | 8.154
16 | 0.941 | 0.11748 | -0.014 | 8.012
16.5 | 0.963 | 0.13417 | -0.013 | 7.178
17 | 0.991 | 0.1391 | -0.014 | 7.123
17.5 | 1.017 | 0.15144 | -0.014 | 6.713
18 | 1.044 | 0.15896 | -0.014 | 6.569
18.5 | 1.071 | 0.17122 | -0.014 | 6.254
19 | 1.099 | 0.17532 | -0.015 | 6.266
19.5 | 1.125 | 0.18809 | -0.015 | 5.981
20 | 1.153 | 0.19543 | -0.015 | 5.899

## 120. Re 12M Mach 0.50 (2)
BIGFOIL.COM POLAR EXPORT
NACA23009
NACA23009 |  |  |  | Cl Max: | 1.4204 | at alpha= | 9.5 | deg
XFOIL ncrit=9 |  |  |  | L/D Max: | 154.865 | at alpha= | 5.5 | deg
Re: | 12000000 |  |  | Cd Min: | 0.27127 | at alpha= | -20 | deg
Mach: | 0.5 |  |  | Cl=0 at alpha= | -1.208 | deg
|  |  |  | @ Cl=0.1, Cd= | 0.0059966
|  |  |  | @ Cl=0.4, Cd= | 0.0050397
|  |  |  | @ Cl=0.6, Cd= | 0.0047764
alpha (deg) | Cl | Cd | Cm | Cl/Cd
-20 | -0.8566 | 0.27127 | 0.0815 | -3.1577
-19.5 | -0.8361 | 0.26218 | 0.0765 | -3.189
-19 | -0.815 | 0.25405 | 0.0718 | -3.208
-18.5 | -0.793 | 0.24717 | 0.0674 | -3.2083
-18 | -0.7715 | 0.23955 | 0.063 | -3.2206
-17.5 | -0.7506 | 0.23147 | 0.0586 | -3.2428
-17 | -0.7303 | 0.2232 | 0.0542 | -3.272
-16.5 | -0.711 | 0.21475 | 0.05 | -3.3108
-16 | -0.6931 | 0.20551 | 0.0456 | -3.3726
-15.5 | -0.6747 | 0.19706 | 0.0415 | -3.4238
-15 | -0.6588 | 0.18745 | 0.0371 | -3.5145
-14.5 | -0.6401 | 0.18006 | 0.0335 | -3.5549
-14 | -0.622 | 0.17278 | 0.0302 | -3.6
-13.5 | -0.6058 | 0.16473 | 0.0266 | -3.6775
-13 | -0.591 | 0.1565 | 0.0231 | -3.7764
-12.5 | -0.579 | 0.14782 | 0.0196 | -3.9169
-12 | -0.5695 | 0.13872 | 0.0159 | -4.1054
-11.5 | -0.563 | 0.12935 | 0.0122 | -4.3525
-11 | -0.5533 | 0.12114 | 0.0088 | -4.5674
-10.5 | -0.5472 | 0.11227 | 0.005 | -4.874
-10 | -0.5311 | 0.10596 | 0.0024 | -5.0123
-9.5 | -0.532 | 0.09602 | -0.0023 | -5.5405
-9 | -0.5214 | 0.08758 | -0.0076 | -5.9534
-8.5 | -0.5106 | 0.0755 | -0.0195 | -6.7629
-8 | -0.4694 | 0.05528 | -0.0578 | -8.4913
-7.5 | -0.492 | 0.05067 | -0.0543 | -9.7099
-7 | -0.5188 | 0.04231 | -0.0521 | -12.2619
-6.5 | -0.5236 | 0.03462 | -0.0483 | -15.1242
-6 | -0.5228 | 0.02586 | -0.0426 | -20.2166
-5 | -0.4895 | 0.0085 | -0.0292 | -57.5882
-4.5 | -0.4316 | 0.00697 | -0.0246 | -61.9225
-4 | -0.3669 | 0.00646 | -0.0215 | -56.7957
-3.5 | -0.3007 | 0.00627 | -0.0192 | -47.9585
-3 | -0.2345 | 0.00615 | -0.0174 | -38.1301
-2.5 | -0.169 | 0.00609 | -0.0158 | -27.7504
-2 | -0.1035 | 0.00605 | -0.0146 | -17.1074
-1.5 | -0.0382 | 0.00604 | -0.0135 | -6.3245
-1 | 0.0272 | 0.00602 | -0.0126 | 4.5183
-0.5 | 0.0926 | 0.006 | -0.0119 | 15.4333
0 | 0.158 | 0.00597 | -0.0113 | 26.4657
0.5 | 0.2233 | 0.00597 | -0.0106 | 37.4037
1 | 0.2884 | 0.00591 | -0.01 | 48.7986
1.5 | 0.345 | 0.00519 | -0.008 | 66.474
2 | 0.4072 | 0.00502 | -0.0067 | 81.1155
2.5 | 0.4696 | 0.00486 | -0.0054 | 96.6255
3 | 0.5308 | 0.00472 | -0.0036 | 112.4576
3.5 | 0.5948 | 0.00477 | -0.0022 | 124.696
4 | 0.6599 | 0.00485 | -0.0007 | 136.0619
4.5 | 0.7241 | 0.00499 | 0.0011 | 145.1102
5 | 0.7889 | 0.0052 | 0.0032 | 151.7115
5.5 | 0.8595 | 0.00555 | 0.0043 | 154.8649
6 | 0.9403 | 0.00611 | 0.0035 | 153.8953
6.5 | 1.0208 | 0.00684 | 0.0032 | 149.2398
7 | 1.0912 | 0.00761 | 0.0054 | 143.3903
7.5 | 1.1715 | 0.00834 | 0.0065 | 140.4676
8 | 1.2538 | 0.00905 | 0.0079 | 138.5414
8.5 | 1.3562 | 0.00927 | 0.0124 | 146.2999
9 | 1.4068 | 0.01156 | 0.0156 | 121.6955
9.5 | 1.4204 | 0.01511 | 0.0281 | 94.004
10 | 1.4033 | 0.01973 | 0.0407 | 71.1252
10.5 | 1.3656 | 0.02558 | 0.0485 | 53.3855
11 | 1.3246 | 0.03673 | 0.042 | 36.0632
11.5 | 1.2859 | 0.05111 | 0.0312 | 25.1595
12 | 1.2447 | 0.06344 | 0.0244 | 19.6201
12.5 | 1.2043 | 0.0754 | 0.0177 | 15.9721
13 | 1.1653 | 0.08746 | 0.0108 | 13.3238
13.5 | 1.1366 | 0.09881 | 0.0045 | 11.5029
14 | 1.1072 | 0.11092 | -0.0024 | 9.982
14.5 | 1.0825 | 0.12287 | -0.009 | 8.8101

## 121. Re 14M Mach 0.00 (1)
BIGFOIL.COM POLAR EXPORT
NACA23009
NACA23009 |  |  |  | Cl Max: | 1.199 | at alpha= | 11.5 | deg
JavaFoil+Calcfoil stall+Eppler ext transition |  |  |  | L/D Max: | 112.379 | at alpha= | 10.5 | deg
Re: | 14000000 |  |  | Cd Min: | 0.00861 | at alpha= | -1.5 | deg
Mach: | 0 |  |  | Cl=0 at alpha= | -1.1552 | deg
|  |  |  | @ Cl=0.1, Cd= | 0.0099776
|  |  |  | @ Cl=0.4, Cd= | 0.0093539
|  |  |  | @ Cl=0.6, Cd= | 0.010349
alpha (deg) | Cl | Cd | Cm | Cl/Cd
-13.5 | -0.52 | 0.08839 | -0.002 | -5.886
-13 | -0.534 | 0.08315 | -0.003 | -6.418
-12.5 | -0.546 | 0.07848 | -0.003 | -6.952
-12 | -0.555 | 0.07426 | -0.003 | -7.48
-11.5 | -0.563 | 0.06981 | -0.003 | -8.068
-11 | -0.569 | 0.06555 | -0.003 | -8.675
-10.5 | -0.571 | 0.06176 | -0.003 | -9.242
-10 | -0.57 | 0.05783 | -0.003 | -9.86
-9.5 | -0.566 | 0.05372 | -0.003 | -10.543
-9 | -0.559 | 0.04942 | -0.004 | -11.319
-8.5 | -0.67 | 0.00914 | -0.006 | -73.28
-8 | -0.649 | 0.01035 | -0.006 | -62.757
-7.5 | -0.623 | 0.00994 | -0.007 | -62.716
-7 | -0.592 | 0.00963 | -0.007 | -61.553
-6.5 | -0.556 | 0.00937 | -0.007 | -59.334
-6 | -0.515 | 0.00914 | -0.007 | -56.419
-5.5 | -0.471 | 0.00894 | -0.007 | -52.747
-5 | -0.424 | 0.00966 | -0.007 | -43.938
-4.5 | -0.374 | 0.00938 | -0.008 | -39.903
-4 | -0.322 | 0.00917 | -0.008 | -35.137
-3.5 | -0.268 | 0.00907 | -0.008 | -29.598
-3 | -0.213 | 0.00896 | -0.008 | -23.752
-2.5 | -0.156 | 0.0089 | -0.008 | -17.518
-2 | -0.098 | 0.00876 | -0.009 | -11.234
-1.5 | -0.04 | 0.00861 | -0.009 | -4.675
-1 | 0.018 | 0.01028 | -0.009 | 1.778
-0.5 | 0.077 | 0.01004 | -0.009 | 7.675
0 | 0.136 | 0.00988 | -0.01 | 13.749
0.5 | 0.195 | 0.00869 | -0.01 | 22.401
1 | 0.253 | 0.00941 | -0.01 | 26.919
1.5 | 0.312 | 0.00934 | -0.01 | 33.395
2 | 0.37 | 0.00942 | -0.01 | 39.311
2.5 | 0.429 | 0.00929 | -0.011 | 46.12
3 | 0.487 | 0.00906 | -0.011 | 53.756
3.5 | 0.545 | 0.01052 | -0.011 | 51.791
4 | 0.603 | 0.01034 | -0.011 | 58.318
4.5 | 0.66 | 0.01005 | -0.012 | 65.72
5 | 0.717 | 0.01001 | -0.012 | 71.648
5.5 | 0.773 | 0.01004 | -0.012 | 76.985
6 | 0.828 | 0.00986 | -0.012 | 83.942
6.5 | 0.881 | 0.0098 | -0.013 | 89.89
7 | 0.931 | 0.00987 | -0.013 | 94.381
7.5 | 0.98 | 0.01006 | -0.013 | 97.45
8 | 1.025 | 0.0102 | -0.013 | 100.507
8.5 | 1.066 | 0.01054 | -0.014 | 101.152
9 | 1.104 | 0.01064 | -0.014 | 103.78
9.5 | 1.137 | 0.01109 | -0.014 | 102.513
10 | 1.164 | 0.01073 | -0.015 | 108.42
10.5 | 1.183 | 0.01053 | -0.015 | 112.379
11 | 1.195 | 0.01162 | -0.015 | 102.855
11.5 | 1.199 | 0.01249 | -0.015 | 96.033
12 | 1.194 | 0.01355 | -0.015 | 88.117
12.5 | 1.18 | 0.01508 | -0.015 | 78.257
13 | 1.156 | 0.01768 | -0.016 | 65.386
13.5 | 1.123 | 0.02189 | -0.015 | 51.293
14 | 1.085 | 0.02782 | -0.015 | 38.988
14.5 | 1.044 | 0.03547 | -0.015 | 29.433
15 | 0.999 | 0.04569 | -0.015 | 21.876
15.5 | 0.958 | 0.05542 | -0.015 | 17.293
16 | 0.918 | 0.06547 | -0.014 | 14.027
16.5 | 0.876 | 0.07583 | -0.014 | 11.558

## 122. Re 14M Mach 0.00 (2)
BIGFOIL.COM POLAR EXPORT
NACA23009
NACA23009 |  |  |  | Cl Max: | 1.8702 | at alpha= | 19 | deg
XFOIL ncrit=9 |  |  |  | L/D Max: | 147.044 | at alpha= | 6.5 | deg
Re: | 14000000 |  |  | Cd Min: | 0.03927 | at alpha= | 20 | deg
Mach: | 0 |  |  | Cl=0 at alpha= | -1.2014 | deg
|  |  |  | @ Cl=0.1, Cd= | 0.005736
|  |  |  | @ Cl=0.4, Cd= | 0.0046982
|  |  |  | @ Cl=0.6, Cd= | 0.004632
alpha (deg) | Cl | Cd | Cm | Cl/Cd
-20 | -1.693 | 0.03455 | -0.0559 | -49.0014
-19.5 | -1.6881 | 0.03126 | -0.0543 | -54.0019
-19 | -1.694 | 0.02765 | -0.0505 | -61.2658
-18.5 | -1.6907 | 0.02512 | -0.0455 | -67.3049
-18 | -1.6704 | 0.0239 | -0.0409 | -69.8912
-17.5 | -1.6446 | 0.02213 | -0.0376 | -74.3154
-17 | -1.6126 | 0.0207 | -0.0348 | -77.9034
-16.5 | -1.5754 | 0.01962 | -0.0325 | -80.2956
-16 | -1.5397 | 0.0182 | -0.03 | -84.5989
-15.5 | -1.4999 | 0.01712 | -0.0278 | -87.611
-15 | -1.4589 | 0.01606 | -0.0257 | -90.8406
-14.5 | -1.4176 | 0.01497 | -0.0236 | -94.6961
-14 | -1.374 | 0.01412 | -0.0217 | -97.3088
-13.5 | -1.3318 | 0.01317 | -0.0195 | -101.1238
-13 | -1.291 | 0.01218 | -0.0168 | -105.9934
-12.5 | -1.2494 | 0.01127 | -0.0142 | -110.8607
-12 | -1.193 | 0.01045 | -0.0148 | -114.1627
-11.5 | -1.1357 | 0.00975 | -0.0154 | -116.4821
-11 | -1.0773 | 0.00922 | -0.0162 | -116.8438
-10.5 | -1.0182 | 0.00873 | -0.0171 | -116.6323
-9.5 | -0.9035 | 0.0079 | -0.0179 | -114.3671
-9 | -0.837 | 0.00744 | -0.0204 | -112.5
-8.5 | -0.7753 | 0.00708 | -0.0217 | -109.5056
-8 | -0.726 | 0.00674 | -0.0201 | -107.7151
-7.5 | -0.6761 | 0.00651 | -0.0187 | -103.8556
-7 | -0.627 | 0.00642 | -0.0171 | -97.6636
-6.5 | -0.5757 | 0.00639 | -0.0161 | -90.0939
-6 | -0.5222 | 0.00628 | -0.0154 | -83.1529
-5.5 | -0.4685 | 0.00615 | -0.0148 | -76.1789
-5 | -0.4151 | 0.00601 | -0.0141 | -69.0682
-4.5 | -0.3609 | 0.00592 | -0.0136 | -60.9628
-4 | -0.3066 | 0.00588 | -0.0131 | -52.1429
-3.5 | -0.2521 | 0.00579 | -0.0127 | -43.5406
-2.5 | -0.1429 | 0.00575 | -0.0118 | -24.8522
-1.5 | -0.0329 | 0.00575 | -0.0111 | -5.7217
-1 | 0.0222 | 0.00575 | -0.0108 | 3.8609
-0.5 | 0.0776 | 0.00574 | -0.0105 | 13.5192
0 | 0.133 | 0.00573 | -0.0103 | 23.2112
0.5 | 0.1885 | 0.0057 | -0.0101 | 33.0702
1 | 0.2433 | 0.00562 | -0.0097 | 43.2918
1.5 | 0.2932 | 0.00502 | -0.0086 | 58.4064
2 | 0.3464 | 0.00483 | -0.008 | 71.7184
2.5 | 0.3995 | 0.0047 | -0.0074 | 85
3 | 0.4516 | 0.00451 | -0.0066 | 100.133
3.5 | 0.5049 | 0.00449 | -0.006 | 112.4499
4 | 0.5587 | 0.00457 | -0.0055 | 122.2538
4.5 | 0.612 | 0.00465 | -0.0049 | 131.6129
5 | 0.6645 | 0.0048 | -0.0041 | 138.4375
5.5 | 0.7166 | 0.00497 | -0.0033 | 144.1851
6 | 0.7698 | 0.00526 | -0.0028 | 146.3498
6.5 | 0.8308 | 0.00565 | -0.0042 | 147.0442
7 | 0.8942 | 0.00611 | -0.0062 | 146.3502
8 | 1.0074 | 0.00705 | -0.0072 | 142.8936
8.5 | 1.0666 | 0.00749 | -0.0083 | 142.4032
9 | 1.1256 | 0.00792 | -0.0094 | 142.1212
9.5 | 1.1843 | 0.00837 | -0.0105 | 141.4934
10 | 1.2422 | 0.00887 | -0.0115 | 140.0451
10.5 | 1.2968 | 0.00933 | -0.0118 | 138.9925
11 | 1.3411 | 0.00986 | -0.0098 | 136.0142
11.5 | 1.3864 | 0.01034 | -0.0081 | 134.0812
12 | 1.4313 | 0.01087 | -0.0064 | 131.6743
12.5 | 1.476 | 0.01152 | -0.0049 | 128.125
13 | 1.5209 | 0.01215 | -0.0034 | 125.177
13.5 | 1.5658 | 0.01277 | -0.002 | 122.6155
14 | 1.6091 | 0.01348 | -0.0005 | 119.3694
14.5 | 1.6506 | 0.01429 | 0.0013 | 115.5073
15 | 1.6902 | 0.01518 | 0.0032 | 111.3439
15.5 | 1.7271 | 0.01618 | 0.0055 | 106.7429
16.5 | 1.7954 | 0.01823 | 0.0105 | 98.486
17 | 1.8173 | 0.01932 | 0.015 | 94.0631
17.5 | 1.8375 | 0.02068 | 0.0189 | 88.854
18 | 1.853 | 0.0225 | 0.0225 | 82.3556
18.5 | 1.8641 | 0.0249 | 0.0253 | 74.8635
19 | 1.8702 | 0.02815 | 0.0272 | 66.4369
19.5 | 1.8702 | 0.03264 | 0.0275 | 57.2978
20 | 1.8584 | 0.03927 | 0.0259 | 47.3237

## 123. Re 14M Mach 0.10 (1)
BIGFOIL.COM POLAR EXPORT
NACA23009
NACA23009 |  |  |  | Cl Max: | 1.191 | at alpha= | 11.5 | deg
JavaFoil+Calcfoil stall+Eppler ext transition |  |  |  | L/D Max: | 115.182 | at alpha= | 10.5 | deg
Re: | 14000000 |  |  | Cd Min: | 0.00868 | at alpha= | -1.5 | deg
Mach: | 0.1 |  |  | Cl=0 at alpha= | -1.1552 | deg
|  |  |  | @ Cl=0.1, Cd= | 0.010036
|  |  |  | @ Cl=0.4, Cd= | 0.0093988
|  |  |  | @ Cl=0.6, Cd= | 0.010238
alpha (deg) | Cl | Cd | Cm | Cl/Cd
-13 | -0.504 | 0.08411 | -0.003 | -5.991
-12.5 | -0.519 | 0.07941 | -0.003 | -6.534
-12 | -0.532 | 0.07477 | -0.003 | -7.116
-11.5 | -0.543 | 0.07079 | -0.003 | -7.668
-11 | -0.551 | 0.06647 | -0.003 | -8.291
-10.5 | -0.556 | 0.06244 | -0.003 | -8.909
-10 | -0.558 | 0.05856 | -0.003 | -9.532
-9.5 | -0.557 | 0.05448 | -0.003 | -10.218
-9 | -0.551 | 0.05069 | -0.004 | -10.874
-8.5 | -0.545 | 0.04496 | -0.004 | -12.117
-8 | -0.645 | 0.00952 | -0.006 | -67.794
-7.5 | -0.621 | 0.01001 | -0.007 | -62.077
-7 | -0.592 | 0.00971 | -0.007 | -60.928
-6.5 | -0.556 | 0.00942 | -0.007 | -59.045
-6 | -0.516 | 0.00921 | -0.007 | -56.048
-5.5 | -0.472 | 0.00895 | -0.007 | -52.791
-5 | -0.426 | 0.00969 | -0.008 | -43.917
-4.5 | -0.376 | 0.00944 | -0.008 | -39.801
-4 | -0.324 | 0.00921 | -0.008 | -35.157
-3.5 | -0.27 | 0.00913 | -0.008 | -29.536
-3 | -0.214 | 0.009 | -0.008 | -23.745
-2.5 | -0.157 | 0.00897 | -0.009 | -17.482
-2 | -0.099 | 0.00882 | -0.009 | -11.213
-1.5 | -0.04 | 0.00868 | -0.009 | -4.662
-1 | 0.018 | 0.01033 | -0.009 | 1.778
-0.5 | 0.077 | 0.01012 | -0.009 | 7.651
0 | 0.137 | 0.0099 | -0.01 | 13.797
0.5 | 0.196 | 0.00872 | -0.01 | 22.419
1 | 0.255 | 0.00943 | -0.01 | 26.993
1.5 | 0.313 | 0.00936 | -0.01 | 33.484
2 | 0.372 | 0.00947 | -0.011 | 39.293
2.5 | 0.431 | 0.00932 | -0.011 | 46.24
3 | 0.489 | 0.00912 | -0.011 | 53.646
3.5 | 0.548 | 0.00901 | -0.011 | 60.758
4 | 0.606 | 0.01038 | -0.011 | 58.342
4.5 | 0.664 | 0.01009 | -0.012 | 65.732
5 | 0.721 | 0.01006 | -0.012 | 71.649
5.5 | 0.777 | 0.01011 | -0.012 | 76.873
6 | 0.832 | 0.00993 | -0.012 | 83.788
6.5 | 0.885 | 0.00987 | -0.013 | 89.646
7 | 0.936 | 0.01 | -0.013 | 93.559
7.5 | 0.984 | 0.01015 | -0.013 | 96.956
8 | 1.029 | 0.01029 | -0.014 | 99.975
8.5 | 1.07 | 0.01064 | -0.014 | 100.521
9 | 1.107 | 0.01081 | -0.014 | 102.334
9.5 | 1.138 | 0.0107 | -0.014 | 106.35
10 | 1.164 | 0.01091 | -0.015 | 106.667
10.5 | 1.181 | 0.01025 | -0.015 | 115.182
11 | 1.19 | 0.01185 | -0.015 | 100.471
11.5 | 1.191 | 0.01276 | -0.015 | 93.305
12 | 1.181 | 0.01402 | -0.015 | 84.228
12.5 | 1.162 | 0.01587 | -0.015 | 73.199
13 | 1.131 | 0.01912 | -0.015 | 59.145
13.5 | 1.093 | 0.024 | -0.015 | 45.538
14 | 1.049 | 0.03131 | -0.015 | 33.486
14.5 | 1.003 | 0.04001 | -0.015 | 25.076
15 | 0.957 | 0.05042 | -0.015 | 18.976
15.5 | 0.911 | 0.06158 | -0.014 | 14.792
16 | 0.868 | 0.07202 | -0.014 | 12.047
16.5 | 0.824 | 0.08174 | -0.014 | 10.077

## 124. Re 14M Mach 0.10 (2)
BIGFOIL.COM POLAR EXPORT
NACA23009
NACA23009 |  |  |  | Cl Max: | 1.8554 | at alpha= | 18.5 | deg
XFOIL ncrit=9 |  |  |  | L/D Max: | 147.254 | at alpha= | 6.5 | deg
Re: | 14000000 |  |  | Cd Min: | 0.04919 | at alpha= | 20 | deg
Mach: | 0.1 |  |  | Cl=0 at alpha= | -1.2013 | deg
|  |  |  | @ Cl=0.1, Cd= | 0.00574
|  |  |  | @ Cl=0.4, Cd= | 0.0047044
|  |  |  | @ Cl=0.6, Cd= | 0.0046338
alpha (deg) | Cl | Cd | Cm | Cl/Cd
-19 | -1.5887 | 0.03943 | -0.0581 | -40.2917
-18.5 | -1.6253 | 0.03214 | -0.0569 | -50.5694
-18 | -1.6109 | 0.03009 | -0.0538 | -53.5361
-17.5 | -1.6195 | 0.02671 | -0.0474 | -60.6327
-17 | -1.6021 | 0.0245 | -0.0428 | -65.3918
-16.5 | -1.5701 | 0.02299 | -0.0397 | -68.2949
-16 | -1.5427 | 0.02069 | -0.0361 | -74.5626
-15.5 | -1.5056 | 0.01923 | -0.0333 | -78.2943
-15 | -1.4668 | 0.01781 | -0.0306 | -82.3582
-14.5 | -1.4274 | 0.01634 | -0.028 | -87.3562
-14 | -1.3842 | 0.01528 | -0.0257 | -90.589
-13.5 | -1.3407 | 0.01427 | -0.0233 | -93.9523
-13 | -1.3001 | 0.01308 | -0.0203 | -99.396
-12.5 | -1.2588 | 0.01203 | -0.0173 | -104.6384
-12 | -1.2045 | 0.01109 | -0.0169 | -108.6114
-11.5 | -1.1472 | 0.01013 | -0.0173 | -113.2478
-11 | -1.0882 | 0.00948 | -0.0178 | -114.789
-10.5 | -1.0282 | 0.00893 | -0.0185 | -115.14
-10 | -0.9678 | 0.00844 | -0.0192 | -114.6682
-9.5 | -0.9118 | 0.00803 | -0.019 | -113.5492
-9 | -0.8446 | 0.00755 | -0.0213 | -111.8675
-8 | -0.7312 | 0.00683 | -0.021 | -107.0571
-7.5 | -0.6808 | 0.00659 | -0.0194 | -103.308
-7 | -0.6314 | 0.00647 | -0.0177 | -97.5889
-6.5 | -0.5798 | 0.00642 | -0.0165 | -90.3115
-5.5 | -0.4716 | 0.00618 | -0.0152 | -76.3107
-5 | -0.4178 | 0.00604 | -0.0144 | -69.1722
-4 | -0.3085 | 0.00589 | -0.0134 | -52.3769
-3.5 | -0.2537 | 0.0058 | -0.0128 | -43.7414
-3 | -0.1987 | 0.00579 | -0.0124 | -34.3178
-2.5 | -0.1437 | 0.00576 | -0.0119 | -24.9479
-2 | -0.0885 | 0.00576 | -0.0115 | -15.3646
-1.5 | -0.0331 | 0.00575 | -0.0112 | -5.7565
-1 | 0.0223 | 0.00576 | -0.0108 | 3.8715
-0.5 | 0.078 | 0.00574 | -0.0106 | 13.5889
0 | 0.1338 | 0.00574 | -0.0103 | 23.3101
0.5 | 0.1896 | 0.0057 | -0.0101 | 33.2632
1 | 0.2448 | 0.00563 | -0.0097 | 43.4813
1.5 | 0.2949 | 0.00502 | -0.0086 | 58.745
2 | 0.3484 | 0.00483 | -0.008 | 72.1325
2.5 | 0.4018 | 0.0047 | -0.0074 | 85.4894
3 | 0.4542 | 0.00452 | -0.0065 | 100.4867
3.5 | 0.5079 | 0.00449 | -0.0059 | 113.118
4 | 0.562 | 0.00457 | -0.0054 | 122.9759
4.5 | 0.6156 | 0.00466 | -0.0047 | 132.103
5 | 0.6685 | 0.00481 | -0.004 | 138.9813
5.5 | 0.721 | 0.00498 | -0.0031 | 144.7791
6 | 0.7747 | 0.00528 | -0.0026 | 146.7235
6.5 | 0.8364 | 0.00568 | -0.004 | 147.2535
7 | 0.9003 | 0.00615 | -0.006 | 146.3902
8 | 1.0144 | 0.00712 | -0.0068 | 142.4719
8.5 | 1.0742 | 0.00756 | -0.0079 | 142.0899
9 | 1.1339 | 0.008 | -0.0089 | 141.7375
9.5 | 1.1933 | 0.00846 | -0.0099 | 141.052
10 | 1.252 | 0.00896 | -0.0109 | 139.7321
10.5 | 1.3058 | 0.00946 | -0.0107 | 138.0338
11 | 1.3509 | 0.00999 | -0.0087 | 135.2252
11.5 | 1.3968 | 0.01048 | -0.0068 | 133.2824
12 | 1.4418 | 0.01108 | -0.005 | 130.1264
12.5 | 1.4871 | 0.01176 | -0.0032 | 126.4541
13 | 1.5331 | 0.01237 | -0.0017 | 123.9369
13.5 | 1.5782 | 0.01304 | -0.0001 | 121.0276
14 | 1.621 | 0.01387 | 0.0018 | 116.8709
14.5 | 1.6622 | 0.01476 | 0.0039 | 112.6152
15 | 1.7014 | 0.01572 | 0.0061 | 108.2316
15.5 | 1.7379 | 0.01679 | 0.0087 | 103.508
16 | 1.7733 | 0.01781 | 0.0113 | 99.5677
16.5 | 1.7993 | 0.01894 | 0.0155 | 95
17 | 1.8204 | 0.02025 | 0.0198 | 89.8963
17.5 | 1.8376 | 0.02196 | 0.0237 | 83.6794
18 | 1.8491 | 0.02434 | 0.027 | 75.9696
18.5 | 1.8554 | 0.02757 | 0.0292 | 67.2978
19 | 1.8498 | 0.03265 | 0.0297 | 56.6554
19.5 | 1.8424 | 0.03893 | 0.0281 | 47.326
20 | 1.8114 | 0.04919 | 0.0234 | 36.8246

## 125. Re 14M Mach 0.25 (1)
BIGFOIL.COM POLAR EXPORT
NACA23009
NACA23009 |  |  |  | Cl Max: | 1.154 | at alpha= | 10 | deg
JavaFoil+Calcfoil stall+Eppler ext transition |  |  |  | L/D Max: | 107.312 | at alpha= | 9.5 | deg
Re: | 14000000 |  |  | Cd Min: | 0.00867 | at alpha= | -1 | deg
Mach: | 0.25 |  |  | Cl=0 at alpha= | -1.1557 | deg
|  |  |  | @ Cl=0.1, Cd= | 0.0092633
|  |  |  | @ Cl=0.4, Cd= | 0.0096087
|  |  |  | @ Cl=0.6, Cd= | 0.009143
alpha (deg) | Cl | Cd | Cm | Cl/Cd
-12 | -0.319 | 0.07879 | -0.003 | -4.048
-11.5 | -0.361 | 0.07443 | -0.003 | -4.853
-11 | -0.399 | 0.07034 | -0.003 | -5.667
-10.5 | -0.431 | 0.06582 | -0.003 | -6.547
-10 | -0.457 | 0.0618 | -0.003 | -7.396
-9.5 | -0.477 | 0.0576 | -0.003 | -8.282
-9 | -0.49 | 0.05433 | -0.003 | -9.017
-8.5 | -0.496 | 0.05064 | -0.003 | -9.797
-8 | -0.496 | 0.04655 | -0.004 | -10.652
-7.5 | -0.489 | 0.04252 | -0.004 | -11.506
-7 | -0.581 | 0.01007 | -0.007 | -57.669
-6.5 | -0.552 | 0.00976 | -0.007 | -56.567
-6 | -0.517 | 0.00946 | -0.007 | -54.657
-5.5 | -0.477 | 0.0092 | -0.008 | -51.818
-5 | -0.432 | 0.00897 | -0.008 | -48.143
-4.5 | -0.383 | 0.00971 | -0.008 | -39.435
-4 | -0.331 | 0.00938 | -0.008 | -35.252
-3.5 | -0.276 | 0.00922 | -0.008 | -29.933
-3 | -0.219 | 0.00912 | -0.009 | -24.028
-2.5 | -0.161 | 0.00912 | -0.009 | -17.634
-2 | -0.102 | 0.00896 | -0.009 | -11.33
-1.5 | -0.042 | 0.00881 | -0.009 | -4.717
-1 | 0.019 | 0.00867 | -0.009 | 2.175
-0.5 | 0.08 | 0.00933 | -0.01 | 8.531
0 | 0.14 | 0.00913 | -0.01 | 15.377
0.5 | 0.201 | 0.0089 | -0.01 | 22.568
1 | 0.261 | 0.00884 | -0.01 | 29.595
1.5 | 0.322 | 0.00872 | -0.011 | 36.918
2 | 0.382 | 0.00965 | -0.011 | 39.606
2.5 | 0.443 | 0.00951 | -0.011 | 46.533
3 | 0.503 | 0.00929 | -0.011 | 54.109
3.5 | 0.562 | 0.0092 | -0.012 | 61.147
4 | 0.622 | 0.00911 | -0.012 | 68.266
4.5 | 0.681 | 0.00906 | -0.012 | 75.197
5 | 0.74 | 0.00911 | -0.012 | 81.241
5.5 | 0.797 | 0.0102 | -0.013 | 78.133
6 | 0.853 | 0.0103 | -0.013 | 82.837
6.5 | 0.906 | 0.01028 | -0.013 | 88.161
7 | 0.957 | 0.01047 | -0.013 | 91.416
7.5 | 1.005 | 0.01071 | -0.014 | 93.86
8 | 1.048 | 0.01089 | -0.014 | 96.246
8.5 | 1.085 | 0.01104 | -0.014 | 98.302
9 | 1.116 | 0.01085 | -0.014 | 102.837
9.5 | 1.14 | 0.01062 | -0.015 | 107.312
10 | 1.154 | 0.01136 | -0.015 | 101.539
10.5 | 1.154 | 0.01226 | -0.015 | 94.161
11 | 1.14 | 0.01348 | -0.015 | 84.567
11.5 | 1.111 | 0.01531 | -0.015 | 72.532
12 | 1.063 | 0.01888 | -0.015 | 56.289
12.5 | 1.001 | 0.02497 | -0.015 | 40.079
13 | 0.929 | 0.03465 | -0.015 | 26.8
13.5 | 0.851 | 0.04765 | -0.014 | 17.85
14 | 0.773 | 0.0612 | -0.014 | 12.625
14.5 | 0.697 | 0.07225 | -0.013 | 9.649
15 | 0.619 | 0.08381 | -0.013 | 7.384

## 126. Re 14M Mach 0.25 (2)
BIGFOIL.COM POLAR EXPORT
NACA23009
NACA23009 |  |  |  | Cl Max: | 1.7803 | at alpha= | 16.5 | deg
XFOIL ncrit=9 |  |  |  | L/D Max: | 148.5 | at alpha= | 6 | deg
Re: | 14000000 |  |  | Cd Min: | 0.19209 | at alpha= | -16.5 | deg
Mach: | 0.25 |  |  | Cl=0 at alpha= | -1.201 | deg
|  |  |  | @ Cl=0.1, Cd= | 0.0057666
|  |  |  | @ Cl=0.4, Cd= | 0.0047425
|  |  |  | @ Cl=0.6, Cd= | 0.0046452
alpha (deg) | Cl | Cd | Cm | Cl/Cd
-16.5 | -0.6931 | 0.19209 | 0.0416 | -3.6082
-15.5 | -0.681 | 0.17232 | 0.0331 | -3.9519
-15 | -0.6686 | 0.16522 | 0.0299 | -4.0467
-14 | -0.7526 | 0.12334 | 0.0097 | -6.1018
-13.5 | -0.8086 | 0.10288 | -0.0024 | -7.8596
-13 | -0.9186 | 0.06868 | -0.0317 | -13.3751
-12.5 | -0.99 | 0.05326 | -0.0454 | -18.5881
-12 | -1.0844 | 0.03899 | -0.0411 | -27.8123
-11.5 | -1.1956 | 0.01646 | -0.0302 | -72.6367
-11 | -1.143 | 0.01315 | -0.0289 | -86.9202
-10.5 | -1.082 | 0.01134 | -0.028 | -95.4145
-10 | -1.0185 | 0.01011 | -0.0274 | -100.7418
-9.5 | -0.9586 | 0.0092 | -0.026 | -104.1957
-9 | -0.8885 | 0.0084 | -0.0269 | -105.7738
-8.5 | -0.8162 | 0.0078 | -0.0284 | -104.641
-8 | -0.7607 | 0.00742 | -0.0264 | -102.5202
-7.5 | -0.7078 | 0.0071 | -0.024 | -99.6901
-7 | -0.6562 | 0.0068 | -0.0215 | -96.5
-6.5 | -0.6027 | 0.00666 | -0.0196 | -90.4955
-6 | -0.5463 | 0.00645 | -0.0183 | -84.6977
-5 | -0.4329 | 0.00617 | -0.0162 | -70.1621
-4.5 | -0.3762 | 0.00601 | -0.0153 | -62.5957
-4 | -0.3193 | 0.00594 | -0.0145 | -53.7542
-3.5 | -0.2623 | 0.00587 | -0.0138 | -44.6848
-3 | -0.2054 | 0.00582 | -0.0131 | -35.2921
-2.5 | -0.1483 | 0.0058 | -0.0126 | -25.569
-2 | -0.0913 | 0.0058 | -0.012 | -15.7414
-1.5 | -0.0342 | 0.00579 | -0.0116 | -5.9067
-1 | 0.023 | 0.00578 | -0.0112 | 3.9792
-0.5 | 0.0805 | 0.00577 | -0.0108 | 13.9515
0 | 0.1381 | 0.00576 | -0.0105 | 23.9757
0.5 | 0.1958 | 0.00573 | -0.0102 | 34.171
1 | 0.253 | 0.00567 | -0.0099 | 44.6208
1.5 | 0.3042 | 0.00505 | -0.0085 | 60.2376
2 | 0.3596 | 0.00485 | -0.0079 | 74.1443
3 | 0.4686 | 0.00456 | -0.0062 | 102.7632
3.5 | 0.5243 | 0.00453 | -0.0054 | 115.7395
4 | 0.5805 | 0.00461 | -0.0048 | 125.9219
4.5 | 0.6359 | 0.00471 | -0.004 | 135.0106
5 | 0.6909 | 0.00486 | -0.003 | 142.1605
5.5 | 0.7454 | 0.00506 | -0.0019 | 147.3123
6 | 0.8019 | 0.0054 | -0.0013 | 148.5
6.5 | 0.8676 | 0.00587 | -0.0028 | 147.8024
7 | 0.9339 | 0.00639 | -0.0044 | 146.1502
7.5 | 0.991 | 0.00692 | -0.0038 | 143.2081
8 | 1.0545 | 0.0074 | -0.0046 | 142.5
8.5 | 1.1179 | 0.00788 | -0.0053 | 141.8655
9 | 1.1812 | 0.0084 | -0.006 | 140.619
9.5 | 1.2443 | 0.00896 | -0.0065 | 138.8728
10 | 1.307 | 0.00955 | -0.0069 | 136.8586
10.5 | 1.3576 | 0.01012 | -0.0046 | 134.1502
11 | 1.4062 | 0.01072 | -0.0019 | 131.1754
11.5 | 1.4534 | 0.01147 | 0.0011 | 126.7132
12 | 1.5028 | 0.01218 | 0.0036 | 123.3826
12.5 | 1.5514 | 0.01299 | 0.0063 | 119.4303
13 | 1.5986 | 0.01391 | 0.0091 | 114.9245
13.5 | 1.6431 | 0.01498 | 0.0123 | 109.6862
14 | 1.683 | 0.01632 | 0.0161 | 103.125
14.5 | 1.722 | 0.01758 | 0.0199 | 97.9522
15 | 1.7505 | 0.019 | 0.0252 | 92.1316
15.5 | 1.7685 | 0.02079 | 0.0311 | 85.0649
16 | 1.7787 | 0.02341 | 0.0361 | 75.9804
16.5 | 1.7803 | 0.02731 | 0.0392 | 65.1886
17 | 1.772 | 0.0333 | 0.0393 | 53.2132
17.5 | 1.7466 | 0.04281 | 0.035 | 40.7989
18 | 1.6739 | 0.05984 | 0.0249 | 27.9729
18.5 | 1.5929 | 0.07804 | 0.0149 | 20.4113
19 | 1.4762 | 0.10136 | 0.0017 | 14.5639
19.5 | 1.3946 | 0.121 | -0.0096 | 11.5256
20 | 1.3288 | 0.13925 | -0.0204 | 9.5425

## 127. Re 14M Mach 0.50 (1)
BIGFOIL.COM POLAR EXPORT
NACA23009
NACA23009 |  |  |  | Cl Max: | 1.153 | at alpha= | 20 | deg
JavaFoil+Calcfoil stall+Eppler ext transition |  |  |  | L/D Max: | 101.712 | at alpha= | 7.5 | deg
Re: | 14000000 |  |  | Cd Min: | 0.00845 | at alpha= | 1 | deg
Mach: | 0.5 |  |  | Cl=0 at alpha= | -1.1567 | deg
|  |  |  | @ Cl=0.1, Cd= | 0.0091006
|  |  |  | @ Cl=0.4, Cd= | 0.0093157
|  |  |  | @ Cl=0.6, Cd= | 0.0093086
alpha (deg) | Cl | Cd | Cm | Cl/Cd
-20 | -0.99 | 0.14166 | -0.003 | -6.992
-19.5 | -0.959 | 0.14999 | -0.003 | -6.39
-19 | -0.937 | 0.13496 | -0.003 | -6.94
-18.5 | -0.915 | 0.12274 | -0.003 | -7.457
-18 | -0.884 | 0.12837 | -0.003 | -6.884
-17.5 | -0.86 | 0.11997 | -0.003 | -7.165
-17 | -0.857 | 0.08936 | -0.003 | -9.595
-16.5 | -0.929 | 0.02666 | -0.004 | -34.845
-16 | -0.782 | 0.10369 | -0.003 | -7.541
-15.5 | -0.766 | 0.08847 | -0.003 | -8.658
-15 | -0.868 | 0.01644 | -0.005 | -52.79
-14.5 | -0.705 | 0.09082 | -0.003 | -7.765
-14 | -0.683 | 0.0824 | -0.003 | -8.284
-13.5 | -0.773 | 0.01571 | -0.005 | -49.218
-13 | -0.627 | 0.07937 | -0.003 | -7.906
-12.5 | -0.603 | 0.07311 | -0.003 | -8.248
-12 | -0.675 | 0.01559 | -0.006 | -43.314
-11.5 | -0.55 | 0.06804 | -0.003 | -8.077
-11 | -0.524 | 0.06384 | -0.004 | -8.204
-10.5 | -0.506 | 0.05323 | -0.004 | -9.497
-10 | -0.471 | 0.05845 | -0.004 | -8.056
-9.5 | -0.445 | 0.05444 | -0.004 | -8.178
-9 | -0.418 | 0.05373 | -0.004 | -7.774
-8.5 | -0.392 | 0.04995 | -0.004 | -7.846
-8 | -0.367 | 0.04585 | -0.004 | -7.999
-7.5 | -0.339 | 0.04584 | -0.004 | -7.385
-7 | -0.313 | 0.04189 | -0.004 | -7.477
-6.5 | -0.285 | 0.04195 | -0.004 | -6.804
-6 | -0.258 | 0.04102 | -0.004 | -6.299
-5.5 | -0.232 | 0.03793 | -0.005 | -6.129
-5 | -0.311 | 0.03652 | -0.005 | -8.512
-4.5 | -0.387 | 0.00978 | -0.009 | -39.544
-4 | -0.35 | 0.00948 | -0.009 | -36.951
-3.5 | -0.299 | 0.00925 | -0.009 | -32.385
-3 | -0.241 | 0.00934 | -0.01 | -25.786
-2.5 | -0.178 | 0.00981 | -0.01 | -18.142
-2 | -0.113 | 0.00954 | -0.01 | -11.83
-1.5 | -0.046 | 0.00942 | -0.01 | -4.917
-1 | 0.021 | 0.00926 | -0.011 | 2.273
-0.5 | 0.089 | 0.00912 | -0.011 | 9.748
0 | 0.157 | 0.009 | -0.011 | 17.409
0.5 | 0.224 | 0.00964 | -0.011 | 23.293
1 | 0.292 | 0.00845 | -0.012 | 34.576
1.5 | 0.359 | 0.00937 | -0.012 | 38.366
2 | 0.427 | 0.00928 | -0.012 | 45.981
2.5 | 0.494 | 0.00938 | -0.012 | 52.622
3 | 0.561 | 0.00935 | -0.013 | 59.966
3.5 | 0.627 | 0.00928 | -0.013 | 67.59
4 | 0.693 | 0.00935 | -0.013 | 74.127
4.5 | 0.759 | 0.00937 | -0.013 | 80.939
5 | 0.823 | 0.00955 | -0.014 | 86.141
5.5 | 0.884 | 0.00994 | -0.014 | 88.939
6 | 0.942 | 0.01056 | -0.014 | 89.132
6.5 | 0.993 | 0.01088 | -0.015 | 91.241
7 | 1.034 | 0.01082 | -0.015 | 95.531
7.5 | 1.059 | 0.01041 | -0.015 | 101.712
8 | 1.045 | 0.01218 | -0.015 | 85.793
8.5 | 0.925 | 0.01469 | -0.015 | 62.982
9 | 0.641 | 0.01939 | -0.015 | 33.061
9.5 | 0.65 | 0.02676 | -0.015 | 24.299
10 | 0.665 | 0.03403 | -0.014 | 19.545
10.5 | 0.68 | 0.04298 | -0.014 | 15.809
11 | 0.698 | 0.05115 | -0.014 | 13.637
11.5 | 0.726 | 0.05335 | -0.014 | 13.611
12 | 0.757 | 0.05433 | -0.014 | 13.926
12.5 | 0.787 | 0.0553 | -0.015 | 14.226
13 | 0.82 | 0.05449 | -0.015 | 15.043
13.5 | 0.819 | 0.07888 | -0.014 | 10.381
14 | 0.846 | 0.08319 | -0.014 | 10.171
14.5 | 0.869 | 0.09248 | -0.014 | 9.393
15 | 0.884 | 0.11264 | -0.013 | 7.846
15.5 | 0.908 | 0.12463 | -0.013 | 7.288
16 | 0.938 | 0.12723 | -0.013 | 7.369
16.5 | 0.961 | 0.14409 | -0.013 | 6.67
17 | 0.99 | 0.14795 | -0.013 | 6.69
17.5 | 1.016 | 0.16066 | -0.014 | 6.323
18 | 1.044 | 0.16651 | -0.014 | 6.27
18.5 | 1.071 | 0.18007 | -0.014 | 5.945
19 | 1.099 | 0.18119 | -0.015 | 6.063
19.5 | 1.125 | 0.19646 | -0.015 | 5.727
20 | 1.153 | 0.2022 | -0.015 | 5.701

## 128. Re 14M Mach 0.50 (2)
BIGFOIL.COM POLAR EXPORT
NACA23009
NACA23009 |  |  |  | Cl Max: | 1.4134 | at alpha= | 9 | deg
XFOIL ncrit=9 |  |  |  | L/D Max: | 157.211 | at alpha= | 5.5 | deg
Re: | 14000000 |  |  | Cd Min: | 0.27181 | at alpha= | -20 | deg
Mach: | 0.5 |  |  | Cl=0 at alpha= | -1.1991 | deg
|  |  |  | @ Cl=0.1, Cd= | 0.0036674
|  |  |  | @ Cl=0.4, Cd= | 0.0050155
|  |  |  | @ Cl=0.6, Cd= | 0.0047429
alpha (deg) | Cl | Cd | Cm | Cl/Cd
-20 | -0.858 | 0.27181 | 0.082 | -3.1566
-19.5 | -0.8373 | 0.26265 | 0.0771 | -3.1879
-19 | -0.8167 | 0.25394 | 0.0722 | -3.2161
-18.5 | -0.7947 | 0.24707 | 0.0678 | -3.2165
-18 | -0.7732 | 0.23956 | 0.0634 | -3.2276
-17.5 | -0.7521 | 0.23166 | 0.059 | -3.2466
-17 | -0.7318 | 0.22342 | 0.0547 | -3.2754
-16.5 | -0.7124 | 0.21496 | 0.0504 | -3.3141
-16 | -0.6947 | 0.20557 | 0.046 | -3.3794
-15.5 | -0.6767 | 0.19687 | 0.0418 | -3.4373
-15 | -0.6609 | 0.18723 | 0.0374 | -3.5299
-14.5 | -0.6424 | 0.17971 | 0.0338 | -3.5746
-14 | -0.6245 | 0.17234 | 0.0304 | -3.6237
-13.5 | -0.6083 | 0.16427 | 0.0268 | -3.703
-13 | -0.5936 | 0.15606 | 0.0233 | -3.8037
-12.5 | -0.5819 | 0.1473 | 0.0197 | -3.9504
-12 | -0.5727 | 0.13814 | 0.016 | -4.1458
-11.5 | -0.4309 | 0.11317 | -0.0048 | -3.8075
-11 | -0.4253 | 0.10512 | -0.0081 | -4.0459
-10.5 | -0.4246 | 0.09707 | -0.0105 | -4.3742
-10 | -0.4189 | 0.08808 | -0.0147 | -4.7559
-9.5 | -0.412 | 0.0736 | -0.0273 | -5.5978
-8.5 | -0.4331 | 0.05327 | -0.0374 | -8.1303
-8 | -0.4562 | 0.04183 | -0.0484 | -10.906
-7.5 | -0.4821 | 0.03653 | -0.0491 | -13.1974
-7 | -0.5148 | 0.02877 | -0.046 | -17.8936
-6.5 | -0.5239 | 0.02048 | -0.0428 | -25.5811
-6 | -0.5206 | 0.01247 | -0.0382 | -41.7482
-5.5 | -0.514 | 0.00504 | -0.0324 | -101.9841
-5 | -0.491 | 0.00139 | -0.0269 | -353.2374
-4.5 | -0.4311 | 0.00106 | -0.023 | -406.6981
-4 | -0.3662 | 0.00096 | -0.0202 | -381.4583
-3.5 | -0.2999 | 0.00093 | -0.0182 | -322.4731
-3 | -0.234 | 0.00091 | -0.0165 | -257.1429
-2.5 | -0.169 | 0.0009 | -0.0151 | -187.7778
-2 | -0.1038 | 0.00089 | -0.014 | -116.6292
-1.5 | -0.039 | 0.00088 | -0.013 | -44.3182
-1 | 0.0258 | 0.00088 | -0.0122 | 29.3182
0 | 0.1581 | 0.00585 | -0.0113 | 27.0256
0.5 | 0.2236 | 0.00583 | -0.0107 | 38.3533
1 | 0.2889 | 0.00582 | -0.0101 | 49.6392
1.5 | 0.3467 | 0.00516 | -0.0082 | 67.1899
2 | 0.4094 | 0.00499 | -0.0071 | 82.0441
2.5 | 0.4719 | 0.00486 | -0.0058 | 97.0988
3 | 0.5341 | 0.0047 | -0.0043 | 113.6383
3.5 | 0.5979 | 0.00474 | -0.0028 | 126.1392
4 | 0.6632 | 0.00483 | -0.0014 | 137.3085
4.5 | 0.7284 | 0.00495 | 0.0003 | 147.1515
5 | 0.7921 | 0.00514 | 0.0025 | 154.1051
5.5 | 0.8568 | 0.00545 | 0.0048 | 157.211
6.5 | 1.0155 | 0.00669 | 0.0043 | 151.7937
7 | 1.0908 | 0.0074 | 0.0057 | 147.4054
7.5 | 1.1672 | 0.00809 | 0.0074 | 144.2769
8 | 1.2491 | 0.00876 | 0.009 | 142.5913
8.5 | 1.3331 | 0.00954 | 0.0111 | 139.7379
9 | 1.4134 | 0.0112 | 0.0149 | 126.1964

## 129. Re 16M Mach 0.00 (1)
BIGFOIL.COM POLAR EXPORT
NACA23009
NACA23009 |  |  |  | Cl Max: | 1.201 | at alpha= | 11.5 | deg
JavaFoil+Calcfoil stall+Eppler ext transition |  |  |  | L/D Max: | 114.701 | at alpha= | 10.5 | deg
Re: | 16000000 |  |  | Cd Min: | 0.00862 | at alpha= | -2 | deg
Mach: | 0 |  |  | Cl=0 at alpha= | -1.1552 | deg
|  |  |  | @ Cl=0.1, Cd= | 0.0098037
|  |  |  | @ Cl=0.4, Cd= | 0.0093444
|  |  |  | @ Cl=0.6, Cd= | 0.010309
alpha (deg) | Cl | Cd | Cm | Cl/Cd
-13.5 | -0.52 | 0.08788 | -0.002 | -5.922
-13 | -0.534 | 0.08275 | -0.003 | -6.451
-12.5 | -0.546 | 0.07819 | -0.003 | -6.979
-12 | -0.556 | 0.07402 | -0.003 | -7.507
-11.5 | -0.563 | 0.06968 | -0.003 | -8.085
-11 | -0.569 | 0.06526 | -0.003 | -8.716
-10.5 | -0.571 | 0.06173 | -0.003 | -9.251
-10 | -0.571 | 0.05732 | -0.003 | -9.957
-9.5 | -0.567 | 0.05315 | -0.003 | -10.668
-9 | -0.56 | 0.04899 | -0.004 | -11.433
-8.5 | -0.67 | 0.00963 | -0.006 | -69.559
-8 | -0.649 | 0.01025 | -0.006 | -63.324
-7.5 | -0.623 | 0.00984 | -0.007 | -63.32
-7 | -0.592 | 0.00954 | -0.007 | -62.102
-6.5 | -0.556 | 0.00924 | -0.007 | -60.141
-6 | -0.515 | 0.00905 | -0.007 | -56.959
-5.5 | -0.471 | 0.00882 | -0.007 | -53.456
-5 | -0.424 | 0.00955 | -0.007 | -44.405
-4.5 | -0.374 | 0.00929 | -0.008 | -40.306
-4 | -0.322 | 0.00907 | -0.008 | -35.554
-3.5 | -0.268 | 0.00901 | -0.008 | -29.783
-3 | -0.213 | 0.00892 | -0.008 | -23.841
-2.5 | -0.156 | 0.00876 | -0.008 | -17.806
-2 | -0.098 | 0.00862 | -0.009 | -11.42
-1.5 | -0.04 | 0.01034 | -0.009 | -3.896
-1 | 0.018 | 0.01011 | -0.009 | 1.808
-0.5 | 0.077 | 0.00987 | -0.009 | 7.804
0 | 0.136 | 0.0097 | -0.01 | 14.016
0.5 | 0.195 | 0.01098 | -0.01 | 17.725
1 | 0.253 | 0.00935 | -0.01 | 27.086
1.5 | 0.312 | 0.00926 | -0.01 | 33.686
2 | 0.37 | 0.00938 | -0.01 | 39.495
2.5 | 0.429 | 0.00931 | -0.011 | 46.043
3 | 0.487 | 0.00903 | -0.011 | 53.903
3.5 | 0.545 | 0.01048 | -0.011 | 51.992
4 | 0.603 | 0.0103 | -0.011 | 58.517
4.5 | 0.66 | 0.01002 | -0.012 | 65.923
5 | 0.717 | 0.00998 | -0.012 | 71.883
5.5 | 0.773 | 0.01001 | -0.012 | 77.255
6 | 0.828 | 0.00984 | -0.012 | 84.148
6.5 | 0.881 | 0.00979 | -0.013 | 89.963
7 | 0.931 | 0.00986 | -0.013 | 94.466
7.5 | 0.98 | 0.01015 | -0.013 | 96.57
8 | 1.025 | 0.01009 | -0.013 | 101.595
8.5 | 1.066 | 0.01041 | -0.014 | 102.396
9 | 1.104 | 0.01027 | -0.014 | 107.504
9.5 | 1.138 | 0.01057 | -0.014 | 107.614
10 | 1.164 | 0.01105 | -0.015 | 105.307
10.5 | 1.184 | 0.01032 | -0.015 | 114.701
11 | 1.196 | 0.0114 | -0.015 | 104.893
11.5 | 1.201 | 0.01219 | -0.015 | 98.467
12 | 1.197 | 0.01321 | -0.015 | 90.551
12.5 | 1.183 | 0.0146 | -0.016 | 81.047
13 | 1.16 | 0.01694 | -0.016 | 68.491
13.5 | 1.129 | 0.02053 | -0.016 | 54.966
14 | 1.091 | 0.02593 | -0.015 | 42.065
14.5 | 1.048 | 0.03365 | -0.015 | 31.155
15 | 1.005 | 0.043 | -0.015 | 23.365
15.5 | 0.963 | 0.05261 | -0.015 | 18.305
16 | 0.922 | 0.06263 | -0.015 | 14.723
16.5 | 0.88 | 0.07275 | -0.014 | 12.095

## 130. Re 16M Mach 0.00 (2)
BIGFOIL.COM POLAR EXPORT
NACA23009
NACA23009 |  |  |  | Cl Max: | 1.8919 | at alpha= | 19.5 | deg
XFOIL ncrit=9 |  |  |  | L/D Max: | 147.971 | at alpha= | 6.5 | deg
Re: | 16000000 |  |  | Cd Min: | 0.03632 | at alpha= | 20 | deg
Mach: | 0 |  |  | Cl=0 at alpha= | -1.1975 | deg
|  |  |  | @ Cl=0.1, Cd= | 0.0056459
|  |  |  | @ Cl=0.4, Cd= | 0.0046924
|  |  |  | @ Cl=0.6, Cd= | 0.004613
alpha (deg) | Cl | Cd | Cm | Cl/Cd
-20 | -1.739 | 0.03063 | -0.055 | -56.7744
-19.5 | -1.7311 | 0.02802 | -0.0522 | -61.7809
-19 | -1.7288 | 0.02535 | -0.0476 | -68.1972
-18.5 | -1.7201 | 0.02342 | -0.0421 | -73.4458
-18 | -1.6917 | 0.02217 | -0.0388 | -76.3058
-17.5 | -1.6617 | 0.02066 | -0.0358 | -80.4308
-17 | -1.6271 | 0.01938 | -0.0332 | -83.9577
-16.5 | -1.5885 | 0.01835 | -0.031 | -86.5668
-16 | -1.5503 | 0.01715 | -0.0287 | -90.3965
-15.5 | -1.5093 | 0.01616 | -0.0266 | -93.3973
-15 | -1.4671 | 0.01519 | -0.0247 | -96.5833
-14.5 | -1.4246 | 0.01422 | -0.0227 | -100.1828
-14 | -1.3806 | 0.01343 | -0.0208 | -102.7997
-13.5 | -1.3374 | 0.01268 | -0.0186 | -105.4732
-13 | -1.2944 | 0.01197 | -0.0163 | -108.137
-12.5 | -1.2454 | 0.01108 | -0.0153 | -112.4007
-12 | -1.1894 | 0.0102 | -0.0158 | -116.6078
-11.5 | -1.1326 | 0.00943 | -0.0163 | -120.106
-11 | -1.0743 | 0.0089 | -0.0171 | -120.7079
-10.5 | -1.0155 | 0.00843 | -0.0179 | -120.4626
-10 | -0.9601 | 0.008 | -0.0178 | -120.0125
-9.5 | -0.8965 | 0.0076 | -0.0197 | -117.9605
-9 | -0.831 | 0.00718 | -0.0219 | -115.7382
-8.5 | -0.7796 | 0.00692 | -0.0208 | -112.659
-8 | -0.7297 | 0.0067 | -0.0194 | -108.9104
-7.5 | -0.6796 | 0.0065 | -0.018 | -104.5538
-7 | -0.6302 | 0.00641 | -0.0165 | -98.3151
-5 | -0.4164 | 0.00596 | -0.0139 | -69.8658
-4.5 | -0.3622 | 0.00586 | -0.0134 | -61.8089
-3.5 | -0.2531 | 0.00574 | -0.0125 | -44.0941
-3 | -0.1985 | 0.00572 | -0.0121 | -34.7028
-2.5 | -0.1435 | 0.00568 | -0.0117 | -25.2641
-2 | -0.0885 | 0.00568 | -0.0114 | -15.581
-1.5 | -0.0334 | 0.00567 | -0.011 | -5.8907
-1 | 0.0218 | 0.00567 | -0.0107 | 3.8448
-0.5 | 0.0773 | 0.00565 | -0.0105 | 13.6814
0 | 0.1329 | 0.00564 | -0.0103 | 23.5638
0.5 | 0.1885 | 0.00561 | -0.0101 | 33.6007
1 | 0.2439 | 0.00556 | -0.0098 | 43.8669
1.5 | 0.2942 | 0.00502 | -0.0088 | 58.6056
2 | 0.3476 | 0.00482 | -0.0082 | 72.1162
2.5 | 0.401 | 0.00469 | -0.0077 | 85.5011
3 | 0.4534 | 0.00455 | -0.0069 | 99.6484
3.5 | 0.5067 | 0.00447 | -0.0063 | 113.3557
4 | 0.5609 | 0.00454 | -0.0059 | 123.5463
4.5 | 0.6145 | 0.00464 | -0.0054 | 132.4353
5 | 0.6674 | 0.00477 | -0.0048 | 139.9161
5.5 | 0.7191 | 0.00497 | -0.0039 | 144.6881
6 | 0.7705 | 0.00521 | -0.003 | 147.8887
6.5 | 0.8242 | 0.00557 | -0.0026 | 147.9713
7 | 0.8881 | 0.00602 | -0.0047 | 147.5249
7.5 | 0.9483 | 0.00649 | -0.0061 | 146.1171
8 | 1.0039 | 0.00692 | -0.0063 | 145.0723
8.5 | 1.0629 | 0.00733 | -0.0074 | 145.0068
9 | 1.1218 | 0.00776 | -0.0085 | 144.5619
9.5 | 1.1803 | 0.00819 | -0.0095 | 144.1148
10 | 1.2386 | 0.00865 | -0.0106 | 143.1908
10.5 | 1.2962 | 0.00914 | -0.0115 | 141.8162
11 | 1.3447 | 0.00964 | -0.0105 | 139.4917
11.5 | 1.3903 | 0.0101 | -0.0088 | 137.6535
12 | 1.4344 | 0.01066 | -0.007 | 134.5591
12.5 | 1.4794 | 0.01127 | -0.0054 | 131.2689
13 | 1.525 | 0.01185 | -0.0041 | 128.692
13.5 | 1.5701 | 0.01245 | -0.0027 | 126.1124
14 | 1.6134 | 0.01319 | -0.0012 | 122.3199
14.5 | 1.6551 | 0.014 | 0.0006 | 118.2214
15 | 1.6955 | 0.01486 | 0.0024 | 114.0983
15.5 | 1.7337 | 0.01579 | 0.0045 | 109.7973
16 | 1.7712 | 0.01668 | 0.0066 | 106.1871
16.5 | 1.8057 | 0.01766 | 0.009 | 102.248
17 | 1.8317 | 0.01871 | 0.0129 | 97.8995
17.5 | 1.8524 | 0.01995 | 0.0171 | 92.8521
18 | 1.8692 | 0.02157 | 0.0209 | 86.6574
18.5 | 1.8822 | 0.02369 | 0.0241 | 79.4512
19 | 1.8873 | 0.0268 | 0.0265 | 70.4216
19.5 | 1.8919 | 0.03056 | 0.0275 | 61.9077
20 | 1.8842 | 0.03632 | 0.0267 | 51.8778

## 131. Re 16M Mach 0.10 (1)
BIGFOIL.COM POLAR EXPORT
NACA23009
NACA23009 |  |  |  | Cl Max: | 1.192 | at alpha= | 11.5 | deg
JavaFoil+Calcfoil stall+Eppler ext transition |  |  |  | L/D Max: | 112.768 | at alpha= | 10.5 | deg
Re: | 16000000 |  |  | Cd Min: | 0.00854 | at alpha= | -1.5 | deg
Mach: | 0.1 |  |  | Cl=0 at alpha= | -1.1552 | deg
|  |  |  | @ Cl=0.1, Cd= | 0.0098695
|  |  |  | @ Cl=0.4, Cd= | 0.0093588
|  |  |  | @ Cl=0.6, Cd= | 0.010368
alpha (deg) | Cl | Cd | Cm | Cl/Cd
-13.5 | -0.488 | 0.08895 | -0.002 | -5.481
-13 | -0.504 | 0.08352 | -0.003 | -6.036
-12.5 | -0.519 | 0.07898 | -0.003 | -6.573
-12 | -0.532 | 0.07476 | -0.003 | -7.118
-11.5 | -0.543 | 0.07034 | -0.003 | -7.719
-11 | -0.551 | 0.06596 | -0.003 | -8.36
-10.5 | -0.557 | 0.0622 | -0.003 | -8.95
-10 | -0.558 | 0.05855 | -0.003 | -9.535
-9.5 | -0.557 | 0.0543 | -0.003 | -10.256
-9 | -0.552 | 0.05008 | -0.004 | -11.021
-8.5 | -0.664 | 0.00915 | -0.006 | -72.632
-8 | -0.645 | 0.00945 | -0.006 | -68.273
-7.5 | -0.621 | 0.00992 | -0.007 | -62.633
-7 | -0.592 | 0.00962 | -0.007 | -61.477
-6.5 | -0.556 | 0.00932 | -0.007 | -59.634
-6 | -0.516 | 0.00911 | -0.007 | -56.645
-5.5 | -0.472 | 0.00887 | -0.007 | -53.293
-5 | -0.426 | 0.00957 | -0.008 | -44.454
-4.5 | -0.376 | 0.00934 | -0.008 | -40.242
-4 | -0.324 | 0.00909 | -0.008 | -35.602
-3.5 | -0.27 | 0.00904 | -0.008 | -29.813
-3 | -0.214 | 0.00896 | -0.008 | -23.868
-2.5 | -0.157 | 0.00879 | -0.009 | -17.829
-2 | -0.099 | 0.00865 | -0.009 | -11.436
-1.5 | -0.04 | 0.00854 | -0.009 | -4.739
-1 | 0.018 | 0.01016 | -0.009 | 1.808
-0.5 | 0.077 | 0.00995 | -0.009 | 7.78
0 | 0.137 | 0.00974 | -0.01 | 14.019
0.5 | 0.196 | 0.00955 | -0.01 | 20.489
1 | 0.255 | 0.00937 | -0.01 | 27.158
1.5 | 0.313 | 0.0093 | -0.01 | 33.679
2 | 0.372 | 0.00943 | -0.011 | 39.48
2.5 | 0.431 | 0.00928 | -0.011 | 46.417
3 | 0.489 | 0.00905 | -0.011 | 54.04
3.5 | 0.548 | 0.01052 | -0.011 | 52.038
4 | 0.606 | 0.01035 | -0.011 | 58.532
4.5 | 0.664 | 0.01006 | -0.012 | 65.932
5 | 0.721 | 0.01003 | -0.012 | 71.876
5.5 | 0.777 | 0.01007 | -0.012 | 77.139
6 | 0.832 | 0.0099 | -0.012 | 83.998
6.5 | 0.885 | 0.00987 | -0.013 | 89.675
7 | 0.936 | 0.00998 | -0.013 | 93.754
7.5 | 0.984 | 0.0101 | -0.013 | 97.443
8 | 1.029 | 0.01018 | -0.014 | 101.005
8.5 | 1.07 | 0.01027 | -0.014 | 104.119
9 | 1.107 | 0.01039 | -0.014 | 106.521
9.5 | 1.139 | 0.01104 | -0.014 | 103.147
10 | 1.164 | 0.0107 | -0.015 | 108.784
10.5 | 1.181 | 0.01048 | -0.015 | 112.768
11 | 1.191 | 0.01162 | -0.015 | 102.521
11.5 | 1.192 | 0.01248 | -0.015 | 95.492
12 | 1.184 | 0.01359 | -0.015 | 87.085
12.5 | 1.165 | 0.01529 | -0.016 | 76.177
13 | 1.136 | 0.01807 | -0.016 | 62.863
13.5 | 1.098 | 0.02272 | -0.015 | 48.321
14 | 1.055 | 0.02919 | -0.015 | 36.128
14.5 | 1.009 | 0.0375 | -0.015 | 26.904
15 | 0.96 | 0.04835 | -0.015 | 19.863
15.5 | 0.915 | 0.05865 | -0.015 | 15.603
16 | 0.871 | 0.06914 | -0.014 | 12.597
16.5 | 0.826 | 0.07957 | -0.014 | 10.377

## 132. Re 16M Mach 0.10 (2)
BIGFOIL.COM POLAR EXPORT
NACA23009
NACA23009 |  |  |  | Cl Max: | 1.8747 | at alpha= | 18.5 | deg
XFOIL ncrit=9 |  |  |  | L/D Max: | 148.525 | at alpha= | 6 | deg
Re: | 16000000 |  |  | Cd Min: | 0.04898 | at alpha= | -20 | deg
Mach: | 0.1 |  |  | Cl=0 at alpha= | -1.1978 | deg
|  |  |  | @ Cl=0.1, Cd= | 0.005646
|  |  |  | @ Cl=0.4, Cd= | 0.0047082
|  |  |  | @ Cl=0.6, Cd= | 0.0046097
alpha (deg) | Cl | Cd | Cm | Cl/Cd
-20 | -1.6002 | 0.04898 | -0.0545 | -32.6705
-19.5 | -1.6178 | 0.0413 | -0.0582 | -39.1719
-19 | -1.6608 | 0.03289 | -0.0585 | -50.4956
-18.5 | -1.6751 | 0.0285 | -0.0546 | -58.7754
-18 | -1.6604 | 0.02673 | -0.0502 | -62.1175
-17.5 | -1.653 | 0.0243 | -0.0442 | -68.0247
-17 | -1.6259 | 0.02242 | -0.0406 | -72.5201
-16.5 | -1.5908 | 0.02104 | -0.0377 | -75.6084
-16 | -1.5578 | 0.01921 | -0.0345 | -81.0932
-15.5 | -1.5185 | 0.01791 | -0.0319 | -84.785
-15 | -1.4777 | 0.01666 | -0.0294 | -88.6975
-14.5 | -1.4362 | 0.01539 | -0.0269 | -93.3203
-14 | -1.3921 | 0.01443 | -0.0246 | -96.4726
-13.5 | -1.3483 | 0.01351 | -0.0222 | -99.8001
-13 | -1.3052 | 0.01267 | -0.0195 | -103.015
-12.5 | -1.2577 | 0.01182 | -0.0177 | -106.4044
-12 | -1.2008 | 0.01086 | -0.0179 | -110.5709
-11.5 | -1.1438 | 0.00984 | -0.0182 | -116.2398
-11 | -1.0851 | 0.00916 | -0.0187 | -118.4607
-10.5 | -1.0255 | 0.00862 | -0.0193 | -118.9675
-10 | -0.9691 | 0.00815 | -0.0191 | -118.908
-9.5 | -0.905 | 0.00773 | -0.0207 | -117.0763
-9 | -0.838 | 0.00727 | -0.0229 | -115.2682
-8.5 | -0.7857 | 0.00701 | -0.0217 | -112.0827
-8 | -0.7351 | 0.00679 | -0.0202 | -108.2622
-7.5 | -0.6844 | 0.00658 | -0.0187 | -104.0122
-7 | -0.6346 | 0.00646 | -0.0171 | -98.2353
-6.5 | -0.582 | 0.00635 | -0.0162 | -91.6535
-6 | -0.5278 | 0.00622 | -0.0155 | -84.8553
-5 | -0.4191 | 0.00598 | -0.0142 | -70.0836
-4.5 | -0.3646 | 0.00587 | -0.0136 | -62.1124
-4 | -0.3096 | 0.00582 | -0.0132 | -53.1959
-3.5 | -0.2547 | 0.00575 | -0.0127 | -44.2957
-3 | -0.1997 | 0.00572 | -0.0122 | -34.9126
-2.5 | -0.1443 | 0.00568 | -0.0118 | -25.4049
-2 | -0.0891 | 0.00569 | -0.0115 | -15.6591
-1.5 | -0.0336 | 0.00567 | -0.0111 | -5.9259
-1 | 0.022 | 0.00567 | -0.0108 | 3.8801
-0.5 | 0.0778 | 0.00565 | -0.0105 | 13.7699
0 | 0.1337 | 0.00564 | -0.0103 | 23.7057
0.5 | 0.1896 | 0.00562 | -0.0101 | 33.7367
1 | 0.2453 | 0.00557 | -0.0098 | 44.0395
1.5 | 0.2959 | 0.00502 | -0.0088 | 58.9442
2 | 0.3496 | 0.00483 | -0.0082 | 72.381
2.5 | 0.4034 | 0.0047 | -0.0076 | 85.8298
3 | 0.456 | 0.00455 | -0.0069 | 100.2198
3.5 | 0.5097 | 0.00448 | -0.0063 | 113.7723
4 | 0.5642 | 0.00455 | -0.0058 | 124
4.5 | 0.6182 | 0.00464 | -0.0053 | 133.2328
5 | 0.6715 | 0.00478 | -0.0046 | 140.4812
5.5 | 0.7234 | 0.00499 | -0.0037 | 144.9699
6 | 0.7753 | 0.00522 | -0.0027 | 148.5249
6.5 | 0.8296 | 0.0056 | -0.0024 | 148.1429
7 | 0.8942 | 0.00606 | -0.0045 | 147.5578
7.5 | 0.9547 | 0.00654 | -0.0057 | 145.9786
8 | 1.011 | 0.00697 | -0.0059 | 145.0502
8.5 | 1.0707 | 0.00739 | -0.007 | 144.885
9 | 1.1301 | 0.00783 | -0.008 | 144.3295
9.5 | 1.1893 | 0.00828 | -0.0089 | 143.6353
10 | 1.2484 | 0.00874 | -0.0099 | 142.8375
10.5 | 1.3065 | 0.00927 | -0.0107 | 140.9385
11 | 1.3547 | 0.00975 | -0.0094 | 138.9436
11.5 | 1.4006 | 0.01025 | -0.0075 | 136.6439
12 | 1.445 | 0.01086 | -0.0055 | 133.0571
12.5 | 1.4911 | 0.01146 | -0.0039 | 130.1134
13 | 1.5373 | 0.01206 | -0.0024 | 127.471
13.5 | 1.5827 | 0.01273 | -0.0008 | 124.3284
14 | 1.6253 | 0.01359 | 0.0011 | 119.5953
14.5 | 1.6672 | 0.01445 | 0.0031 | 115.3772
15 | 1.7073 | 0.01537 | 0.0053 | 111.08
15.5 | 1.7464 | 0.01629 | 0.0075 | 107.2069
16 | 1.783 | 0.01727 | 0.01 | 103.2426
16.5 | 1.8143 | 0.01836 | 0.0132 | 98.8181
17 | 1.8351 | 0.01956 | 0.018 | 93.819
17.5 | 1.8533 | 0.02112 | 0.0221 | 87.7509
18 | 1.8663 | 0.02324 | 0.0258 | 80.3055
18.5 | 1.8747 | 0.0261 | 0.0285 | 71.8276
19 | 1.8659 | 0.03112 | 0.0297 | 59.9582
19.5 | 1.8648 | 0.03641 | 0.0289 | 51.2167
20 | 1.841 | 0.04532 | 0.0253 | 40.6222

## 133. Re 16M Mach 0.25 (1)
BIGFOIL.COM POLAR EXPORT
NACA23009
NACA23009 |  |  |  | Cl Max: | 1.155 | at alpha= | 10 | deg
JavaFoil+Calcfoil stall+Eppler ext transition |  |  |  | L/D Max: | 111.82 | at alpha= | 10 | deg
Re: | 16000000 |  |  | Cd Min: | 0.00867 | at alpha= | -1.5 | deg
Mach: | 0.25 |  |  | Cl=0 at alpha= | -1.1557 | deg
|  |  |  | @ Cl=0.1, Cd= | 0.010077
|  |  |  | @ Cl=0.4, Cd= | 0.0095616
|  |  |  | @ Cl=0.6, Cd= | 0.009103
alpha (deg) | Cl | Cd | Cm | Cl/Cd
-12 | -0.319 | 0.07845 | -0.003 | -4.066
-11.5 | -0.361 | 0.07405 | -0.003 | -4.88
-11 | -0.399 | 0.06987 | -0.003 | -5.707
-10.5 | -0.431 | 0.06532 | -0.003 | -6.598
-10 | -0.457 | 0.06157 | -0.003 | -7.425
-9.5 | -0.477 | 0.05786 | -0.003 | -8.245
-9 | -0.49 | 0.05406 | -0.003 | -9.067
-8.5 | -0.496 | 0.05053 | -0.003 | -9.82
-8 | -0.496 | 0.04631 | -0.004 | -10.713
-7.5 | -0.49 | 0.04178 | -0.004 | -11.735
-7 | -0.581 | 0.00998 | -0.007 | -58.163
-6.5 | -0.552 | 0.00966 | -0.007 | -57.193
-6 | -0.517 | 0.00936 | -0.007 | -55.271
-5.5 | -0.477 | 0.00911 | -0.008 | -52.332
-5 | -0.432 | 0.00888 | -0.008 | -48.601
-4.5 | -0.383 | 0.00955 | -0.008 | -40.079
-4 | -0.331 | 0.00931 | -0.008 | -35.513
-3.5 | -0.276 | 0.00915 | -0.008 | -30.138
-3 | -0.219 | 0.00908 | -0.009 | -24.138
-2.5 | -0.161 | 0.00894 | -0.009 | -17.986
-2 | -0.102 | 0.00881 | -0.009 | -11.52
-1.5 | -0.042 | 0.00867 | -0.009 | -4.795
-1 | 0.019 | 0.01035 | -0.009 | 1.822
-0.5 | 0.08 | 0.01014 | -0.01 | 7.848
0 | 0.14 | 0.00995 | -0.01 | 14.11
0.5 | 0.201 | 0.00974 | -0.01 | 20.624
1 | 0.261 | 0.00956 | -0.01 | 27.365
1.5 | 0.322 | 0.00948 | -0.011 | 33.968
2 | 0.382 | 0.0096 | -0.011 | 39.828
2.5 | 0.443 | 0.00947 | -0.011 | 46.71
3 | 0.503 | 0.00925 | -0.011 | 54.361
3.5 | 0.562 | 0.00916 | -0.012 | 61.395
4 | 0.622 | 0.00907 | -0.012 | 68.613
4.5 | 0.681 | 0.01032 | -0.012 | 66.037
5 | 0.74 | 0.01028 | -0.012 | 71.964
5.5 | 0.797 | 0.01018 | -0.013 | 78.324
6 | 0.853 | 0.01027 | -0.013 | 83.069
6.5 | 0.906 | 0.01027 | -0.013 | 88.225
7 | 0.957 | 0.01045 | -0.013 | 91.594
7.5 | 1.005 | 0.01058 | -0.014 | 94.958
8 | 1.048 | 0.01077 | -0.014 | 97.307
8.5 | 1.085 | 0.01089 | -0.014 | 99.681
9 | 1.116 | 0.01069 | -0.014 | 104.448
9.5 | 1.141 | 0.01043 | -0.015 | 109.32
10 | 1.155 | 0.01033 | -0.015 | 111.82
10.5 | 1.155 | 0.01202 | -0.015 | 96.132
11 | 1.142 | 0.01312 | -0.015 | 87.059
11.5 | 1.114 | 0.01483 | -0.015 | 75.099
12 | 1.068 | 0.01787 | -0.015 | 59.759
12.5 | 1.006 | 0.02366 | -0.015 | 42.507
13 | 0.934 | 0.03238 | -0.015 | 28.85
13.5 | 0.855 | 0.04495 | -0.014 | 19.026
14 | 0.776 | 0.05862 | -0.014 | 13.239
14.5 | 0.7 | 0.06979 | -0.013 | 10.024
15 | 0.621 | 0.08152 | -0.013 | 7.611

## 134. Re 16M Mach 0.25 (2)
BIGFOIL.COM POLAR EXPORT
NACA23009
NACA23009 |  |  |  | Cl Max: | 1.8042 | at alpha= | 16.5 | deg
XFOIL ncrit=9 |  |  |  | L/D Max: | 151.017 | at alpha= | 6 | deg
Re: | 16000000 |  |  | Cd Min: | 0.18638 | at alpha= | -16.5 | deg
Mach: | 0.25 |  |  | Cl=0 at alpha= | -1.1986 | deg
|  |  |  | @ Cl=0.1, Cd= | 0.0056566
|  |  |  | @ Cl=0.4, Cd= | 0.004754
|  |  |  | @ Cl=0.6, Cd= | 0.0046109
alpha (deg) | Cl | Cd | Cm | Cl/Cd
-16.5 | -0.7085 | 0.18638 | 0.0401 | -3.8014
-16 | -0.6974 | 0.1786 | 0.0364 | -3.9048
-15.5 | -0.6843 | 0.17162 | 0.0331 | -3.9873
-15 | -0.6714 | 0.16469 | 0.0299 | -4.0768
-14.5 | -0.7208 | 0.14032 | 0.0187 | -5.1368
-14 | -0.7602 | 0.12191 | 0.0091 | -6.2357
-13.5 | -0.8211 | 0.10059 | -0.0038 | -8.1628
-13 | -0.9376 | 0.06475 | -0.0365 | -14.4803
-12.5 | -1.0025 | 0.05233 | -0.0453 | -19.1573
-12 | -1.0991 | 0.0372 | -0.0406 | -29.5457
-11.5 | -1.1962 | 0.01532 | -0.031 | -78.0809
-11 | -1.1417 | 0.01239 | -0.0297 | -92.1469
-10.5 | -1.0802 | 0.01078 | -0.0287 | -100.2041
-10 | -1.0186 | 0.00965 | -0.0276 | -105.5544
-9.5 | -0.9544 | 0.00877 | -0.0271 | -108.8255
-9 | -0.8787 | 0.00802 | -0.0291 | -109.5636
-8.5 | -0.8198 | 0.00757 | -0.0277 | -108.2959
-8 | -0.7664 | 0.00726 | -0.0253 | -105.5647
-7.5 | -0.7121 | 0.00702 | -0.0232 | -101.4387
-7 | -0.6596 | 0.0068 | -0.0209 | -97
-6.5 | -0.605 | 0.00659 | -0.0192 | -91.8058
-5.5 | -0.4913 | 0.00622 | -0.0169 | -78.9871
-5 | -0.4343 | 0.00611 | -0.016 | -71.0802
-4.5 | -0.3776 | 0.00594 | -0.0151 | -63.569
-4 | -0.3206 | 0.00587 | -0.0143 | -54.6167
-3.5 | -0.2633 | 0.0058 | -0.0136 | -45.3966
-3 | -0.2064 | 0.00575 | -0.013 | -35.8957
-2.5 | -0.149 | 0.00572 | -0.0125 | -26.049
-2 | -0.092 | 0.00572 | -0.0119 | -16.0839
-1.5 | -0.0346 | 0.0057 | -0.0115 | -6.0702
-1 | 0.0228 | 0.00569 | -0.0111 | 4.007
-0.5 | 0.0805 | 0.00566 | -0.0108 | 14.2226
0 | 0.1382 | 0.00565 | -0.0105 | 24.4602
0.5 | 0.1958 | 0.00564 | -0.0102 | 34.7163
1 | 0.2533 | 0.00559 | -0.0099 | 45.3131
1.5 | 0.3055 | 0.00504 | -0.0088 | 60.6151
2 | 0.3607 | 0.00486 | -0.0081 | 74.2181
2.5 | 0.4163 | 0.00471 | -0.0075 | 88.3864
3 | 0.4707 | 0.00458 | -0.0066 | 102.7729
3.5 | 0.526 | 0.00452 | -0.0058 | 116.3717
4 | 0.5827 | 0.00458 | -0.0053 | 127.2271
4.5 | 0.6386 | 0.00468 | -0.0046 | 136.453
5 | 0.6938 | 0.00484 | -0.0037 | 143.3471
5.5 | 0.7477 | 0.00507 | -0.0025 | 147.4753
6 | 0.8019 | 0.00531 | -0.0013 | 151.0169
6.5 | 0.8599 | 0.00573 | -0.001 | 150.0698
7 | 0.9289 | 0.00624 | -0.0032 | 148.8622
7.5 | 0.9907 | 0.00677 | -0.0037 | 146.3368
8 | 1.051 | 0.00724 | -0.0038 | 145.1657
8.5 | 1.1141 | 0.00771 | -0.0044 | 144.5006
9 | 1.1774 | 0.0082 | -0.005 | 143.5854
9.5 | 1.2405 | 0.00873 | -0.0055 | 142.0962
10 | 1.3033 | 0.00933 | -0.0059 | 139.6892
10.5 | 1.3619 | 0.00988 | -0.0053 | 137.8441
11 | 1.4101 | 0.01051 | -0.0025 | 134.1675
11.5 | 1.4577 | 0.01119 | 0.0004 | 130.2681
12 | 1.5073 | 0.01187 | 0.003 | 126.984
12.5 | 1.556 | 0.01269 | 0.0056 | 122.6162
13 | 1.6036 | 0.0136 | 0.0084 | 117.9118
13.5 | 1.6489 | 0.01464 | 0.0116 | 112.6298
14 | 1.6919 | 0.0158 | 0.015 | 107.0823
14.5 | 1.7327 | 0.017 | 0.0186 | 101.9235
15 | 1.7674 | 0.01838 | 0.023 | 96.1589
15.5 | 1.7861 | 0.01998 | 0.0294 | 89.3944
16 | 1.7989 | 0.02229 | 0.0348 | 80.7044
16.5 | 1.8042 | 0.02562 | 0.0387 | 70.4215
17 | 1.7998 | 0.03071 | 0.0401 | 58.6063
17.5 | 1.7809 | 0.03881 | 0.0375 | 45.8877
18 | 1.7252 | 0.05312 | 0.0293 | 32.4774
18.5 | 1.6537 | 0.06999 | 0.0198 | 23.6277
19 | 1.5322 | 0.09365 | 0.0065 | 16.3609
19.5 | 1.4406 | 0.11418 | -0.0054 | 12.6169
20 | 1.3607 | 0.1343 | -0.0173 | 10.1318

## 135. Re 16M Mach 0.50 (1)
BIGFOIL.COM POLAR EXPORT
NACA23009
NACA23009 |  |  |  | Cl Max: | 1.153 | at alpha= | 20 | deg
JavaFoil+Calcfoil stall+Eppler ext transition |  |  |  | L/D Max: | 103.43 | at alpha= | 7.5 | deg
Re: | 16000000 |  |  | Cd Min: | 0.00837 | at alpha= | 1 | deg
Mach: | 0.5 |  |  | Cl=0 at alpha= | -1.1567 | deg
|  |  |  | @ Cl=0.1, Cd= | 0.0089438
|  |  |  | @ Cl=0.4, Cd= | 0.0092638
|  |  |  | @ Cl=0.6, Cd= | 0.0092727
alpha (deg) | Cl | Cd | Cm | Cl/Cd
-20 | -0.989 | 0.14648 | -0.003 | -6.752
-19.5 | -0.958 | 0.15649 | -0.002 | -6.123
-19 | -0.935 | 0.14058 | -0.003 | -6.653
-18.5 | -0.912 | 0.12912 | -0.003 | -7.067
-18 | -0.883 | 0.13499 | -0.003 | -6.54
-17.5 | -0.858 | 0.12614 | -0.003 | -6.803
-17 | -0.837 | 0.11037 | -0.003 | -7.585
-16.5 | -0.818 | 0.09845 | -0.003 | -8.305
-16 | -0.782 | 0.10706 | -0.003 | -7.302
-15.5 | -0.761 | 0.09529 | -0.003 | -7.982
-15 | -0.758 | 0.07106 | -0.004 | -10.663
-14.5 | -0.706 | 0.08956 | -0.003 | -7.884
-14 | -0.685 | 0.08044 | -0.003 | -8.509
-13.5 | -0.787 | 0.01314 | -0.005 | -59.922
-13 | -0.628 | 0.07833 | -0.003 | -8.018
-12.5 | -0.604 | 0.07187 | -0.003 | -8.405
-12 | -0.698 | 0.01162 | -0.006 | -60.079
-11.5 | -0.55 | 0.06737 | -0.004 | -8.166
-11 | -0.524 | 0.0631 | -0.004 | -8.312
-10.5 | -0.606 | 0.0105 | -0.006 | -57.7
-10 | -0.471 | 0.05784 | -0.004 | -8.15
-9.5 | -0.446 | 0.05367 | -0.004 | -8.31
-9 | -0.418 | 0.05327 | -0.004 | -7.847
-8.5 | -0.392 | 0.04939 | -0.004 | -7.945
-8 | -0.368 | 0.04504 | -0.004 | -8.159
-7.5 | -0.339 | 0.04547 | -0.004 | -7.451
-7 | -0.314 | 0.04127 | -0.005 | -7.603
-6.5 | -0.286 | 0.04163 | -0.004 | -6.862
-6 | -0.258 | 0.04086 | -0.004 | -6.325
-5.5 | -0.233 | 0.03763 | -0.005 | -6.183
-5 | -0.311 | 0.03631 | -0.005 | -8.567
-4.5 | -0.387 | 0.00969 | -0.009 | -39.92
-4 | -0.35 | 0.00937 | -0.009 | -37.38
-3.5 | -0.299 | 0.0092 | -0.009 | -32.558
-3 | -0.241 | 0.00989 | -0.01 | -24.347
-2.5 | -0.178 | 0.00967 | -0.01 | -18.407
-2 | -0.113 | 0.0094 | -0.01 | -12.001
-1.5 | -0.046 | 0.00923 | -0.01 | -5.017
-1 | 0.021 | 0.0091 | -0.011 | 2.314
-0.5 | 0.089 | 0.00896 | -0.011 | 9.916
0 | 0.157 | 0.00886 | -0.011 | 17.694
0.5 | 0.224 | 0.00948 | -0.011 | 23.676
1 | 0.292 | 0.00837 | -0.012 | 34.885
1.5 | 0.359 | 0.0093 | -0.012 | 38.651
2 | 0.427 | 0.00924 | -0.012 | 46.198
2.5 | 0.494 | 0.00935 | -0.012 | 52.806
3 | 0.561 | 0.00932 | -0.013 | 60.167
3.5 | 0.627 | 0.00924 | -0.013 | 67.881
4 | 0.693 | 0.00931 | -0.013 | 74.481
4.5 | 0.759 | 0.0093 | -0.013 | 81.597
5 | 0.823 | 0.0095 | -0.014 | 86.638
5.5 | 0.884 | 0.00987 | -0.014 | 89.592
6 | 0.942 | 0.0105 | -0.014 | 89.712
6.5 | 0.993 | 0.01085 | -0.015 | 91.469
7 | 1.034 | 0.0107 | -0.015 | 96.616
7.5 | 1.059 | 0.01024 | -0.015 | 103.43
8 | 1.046 | 0.01198 | -0.015 | 87.316
8.5 | 0.928 | 0.01431 | -0.015 | 64.816
9 | 0.645 | 0.01836 | -0.015 | 35.12
9.5 | 0.655 | 0.02502 | -0.015 | 26.172
10 | 0.668 | 0.0325 | -0.015 | 20.567
10.5 | 0.684 | 0.04068 | -0.014 | 16.805
11 | 0.701 | 0.04873 | -0.014 | 14.392
11.5 | 0.73 | 0.05099 | -0.014 | 14.312
12 | 0.76 | 0.05193 | -0.014 | 14.635
12.5 | 0.79 | 0.05281 | -0.015 | 14.968
13 | 0.813 | 0.05867 | -0.015 | 13.864
13.5 | 0.811 | 0.08802 | -0.013 | 9.208
14 | 0.835 | 0.0959 | -0.013 | 8.709
14.5 | 0.861 | 0.1024 | -0.013 | 8.413
15 | 0.88 | 0.12193 | -0.012 | 7.218
15.5 | 0.907 | 0.13191 | -0.013 | 6.874
16 | 0.936 | 0.13307 | -0.013 | 7.037
16.5 | 0.961 | 0.15122 | -0.013 | 6.352
17 | 0.99 | 0.15084 | -0.014 | 6.564
17.5 | 1.016 | 0.16553 | -0.014 | 6.138
18 | 1.044 | 0.17181 | -0.014 | 6.076
18.5 | 1.07 | 0.18565 | -0.014 | 5.766
19 | 1.099 | 0.18602 | -0.015 | 5.906
19.5 | 1.125 | 0.20053 | -0.015 | 5.611
20 | 1.153 | 0.20616 | -0.015 | 5.593

## 136. Re 16M Mach 0.50 (2)
BIGFOIL.COM POLAR EXPORT
NACA23009
NACA23009 |  |  |  | Cl Max: | 1.2454 | at alpha= | 8 | deg
XFOIL ncrit=9 |  |  |  | L/D Max: | 159.833 | at alpha= | 5.5 | deg
Re: | 16000000 |  |  | Cd Min: | 0.00853 | at alpha= | 8 | deg
Mach: | 0.5 |  |  | Cl=0 at alpha= | -99 | deg
|  |  |  | @ Cl=0.1, Cd= | 0.00575
|  |  |  | @ Cl=0.4, Cd= | 0.0049952
|  |  |  | @ Cl=0.6, Cd= | 0.0046901
alpha (deg) | Cl | Cd | Cm | Cl/Cd
0 | 0.1581 | 0.00575 | -0.0113 | 27.4957
0.5 | 0.2238 | 0.00572 | -0.0107 | 39.1259
1 | 0.2893 | 0.00571 | -0.0102 | 50.6655
1.5 | 0.3481 | 0.00516 | -0.0085 | 67.4612
2 | 0.4111 | 0.00496 | -0.0074 | 82.8831
2.5 | 0.474 | 0.00486 | -0.0062 | 97.5309
3 | 0.5367 | 0.0047 | -0.0047 | 114.1915
3.5 | 0.6005 | 0.00469 | -0.0033 | 128.0384
4 | 0.6659 | 0.00481 | -0.0019 | 138.4407
4.5 | 0.7313 | 0.00495 | -0.0003 | 147.7374
5 | 0.7958 | 0.00514 | 0.0017 | 154.8249
5.5 | 0.8599 | 0.00538 | 0.0042 | 159.8327
6 | 0.9261 | 0.00581 | 0.0065 | 159.3976
6.5 | 1.0075 | 0.00654 | 0.006 | 154.052
7 | 1.0904 | 0.00724 | 0.0058 | 150.6077
7.5 | 1.1639 | 0.00788 | 0.0082 | 147.703
8 | 1.2454 | 0.00853 | 0.0098 | 146.0023

## 137. Re 18M Mach 0.00 (1)
BIGFOIL.COM POLAR EXPORT
NACA23009
NACA23009 |  |  |  | Cl Max: | 1.202 | at alpha= | 11.5 | deg
JavaFoil+Calcfoil stall+Eppler ext transition |  |  |  | L/D Max: | 111.73 | at alpha= | 10.5 | deg
Re: | 18000000 |  |  | Cd Min: | 0.00863 | at alpha= | -2.5 | deg
Mach: | 0 |  |  | Cl=0 at alpha= | -1.1552 | deg
|  |  |  | @ Cl=0.1, Cd= | 0.0096693
|  |  |  | @ Cl=0.4, Cd= | 0.010067
|  |  |  | @ Cl=0.6, Cd= | 0.010269
alpha (deg) | Cl | Cd | Cm | Cl/Cd
-13.5 | -0.52 | 0.08765 | -0.002 | -5.937
-13 | -0.534 | 0.0823 | -0.003 | -6.488
-12.5 | -0.546 | 0.07804 | -0.003 | -6.994
-12 | -0.556 | 0.07388 | -0.003 | -7.522
-11.5 | -0.564 | 0.06927 | -0.003 | -8.137
-11 | -0.569 | 0.06518 | -0.003 | -8.73
-10.5 | -0.571 | 0.06129 | -0.003 | -9.322
-10 | -0.571 | 0.05734 | -0.003 | -9.953
-9.5 | -0.567 | 0.05297 | -0.003 | -10.711
-9 | -0.562 | 0.04798 | -0.004 | -11.703
-8.5 | -0.67 | 0.00958 | -0.006 | -69.925
-8 | -0.649 | 0.01012 | -0.006 | -64.187
-7.5 | -0.623 | 0.00976 | -0.007 | -63.881
-7 | -0.592 | 0.00945 | -0.007 | -62.714
-6.5 | -0.556 | 0.00916 | -0.007 | -60.724
-6 | -0.515 | 0.00897 | -0.007 | -57.454
-5.5 | -0.471 | 0.00873 | -0.007 | -54.003
-5 | -0.424 | 0.00942 | -0.007 | -45.016
-4.5 | -0.374 | 0.0092 | -0.008 | -40.688
-4 | -0.322 | 0.00898 | -0.008 | -35.881
-3.5 | -0.268 | 0.009 | -0.008 | -29.822
-3 | -0.213 | 0.0088 | -0.008 | -24.191
-2.5 | -0.156 | 0.00863 | -0.008 | -18.077
-2 | -0.098 | 0.00948 | -0.009 | -10.377
-1.5 | -0.04 | 0.01017 | -0.009 | -3.961
-1 | 0.018 | 0.00995 | -0.009 | 1.837
-0.5 | 0.077 | 0.00972 | -0.009 | 7.926
0 | 0.136 | 0.00959 | -0.01 | 14.177
0.5 | 0.195 | 0.01087 | -0.01 | 17.911
1 | 0.253 | 0.00936 | -0.01 | 27.061
1.5 | 0.312 | 0.00921 | -0.01 | 33.864
2 | 0.37 | 0.00933 | -0.01 | 39.699
2.5 | 0.429 | 0.01078 | -0.011 | 39.752
3 | 0.487 | 0.00898 | -0.011 | 54.194
3.5 | 0.545 | 0.01043 | -0.011 | 52.225
4 | 0.603 | 0.01026 | -0.011 | 58.771
4.5 | 0.66 | 0.00998 | -0.012 | 66.177
5 | 0.717 | 0.00994 | -0.012 | 72.142
5.5 | 0.773 | 0.00997 | -0.012 | 77.532
6 | 0.828 | 0.00981 | -0.012 | 84.362
6.5 | 0.881 | 0.00978 | -0.013 | 90.05
7 | 0.931 | 0.00985 | -0.013 | 94.596
7.5 | 0.98 | 0.00993 | -0.013 | 98.65
8 | 1.025 | 0.01 | -0.013 | 102.455
8.5 | 1.066 | 0.01007 | -0.014 | 105.899
9 | 1.104 | 0.0104 | -0.014 | 106.175
9.5 | 1.138 | 0.01044 | -0.014 | 109.01
10 | 1.164 | 0.01088 | -0.015 | 106.994
10.5 | 1.184 | 0.0106 | -0.015 | 111.73
11 | 1.197 | 0.01123 | -0.015 | 106.601
11.5 | 1.202 | 0.01199 | -0.015 | 100.255
12 | 1.198 | 0.0129 | -0.015 | 92.89
12.5 | 1.186 | 0.01422 | -0.016 | 83.419
13 | 1.163 | 0.01636 | -0.016 | 71.122
13.5 | 1.133 | 0.01964 | -0.016 | 57.667
14 | 1.095 | 0.0247 | -0.015 | 44.328
14.5 | 1.054 | 0.03165 | -0.015 | 33.286
15 | 1.008 | 0.04128 | -0.015 | 24.421
15.5 | 0.966 | 0.05088 | -0.015 | 18.983
16 | 0.924 | 0.0609 | -0.015 | 15.178
16.5 | 0.882 | 0.07107 | -0.014 | 12.409

## 138. Re 18M Mach 0.00 (2)
BIGFOIL.COM POLAR EXPORT
NACA23009
NACA23009 |  |  |  | Cl Max: | 1.9075 | at alpha= | 19.5 | deg
XFOIL ncrit=9 |  |  |  | L/D Max: | 149.818 | at alpha= | 6.5 | deg
Re: | 18000000 |  |  | Cd Min: | 0.03432 | at alpha= | 20 | deg
Mach: | 0 |  |  | Cl=0 at alpha= | -1.1955 | deg
|  |  |  | @ Cl=0.1, Cd= | 0.0055518
|  |  |  | @ Cl=0.4, Cd= | 0.0046972
|  |  |  | @ Cl=0.6, Cd= | 0.0046097
alpha (deg) | Cl | Cd | Cm | Cl/Cd
-20 | -1.771 | 0.02822 | -0.0536 | -62.7569
-19.5 | -1.7609 | 0.02601 | -0.0501 | -67.7009
-19 | -1.7538 | 0.02384 | -0.0451 | -73.5654
-18.5 | -1.7382 | 0.02219 | -0.04 | -78.3326
-18 | -1.7066 | 0.02096 | -0.0372 | -81.4218
-17.5 | -1.674 | 0.01961 | -0.0344 | -85.3646
-17 | -1.6376 | 0.01843 | -0.0319 | -88.8551
-16.5 | -1.5981 | 0.01744 | -0.0298 | -91.6342
-16 | -1.5583 | 0.01637 | -0.0277 | -95.1924
-15.5 | -1.5163 | 0.01544 | -0.0257 | -98.206
-15 | -1.4734 | 0.01454 | -0.0238 | -101.3343
-14.5 | -1.4301 | 0.01365 | -0.0219 | -104.7692
-14 | -1.386 | 0.01291 | -0.02 | -107.3586
-13.5 | -1.3429 | 0.01221 | -0.0177 | -109.9836
-13 | -1.2986 | 0.01153 | -0.0156 | -112.6279
-12.5 | -1.2422 | 0.01084 | -0.0162 | -114.5941
-12 | -1.1858 | 0.01007 | -0.0166 | -117.7557
-11.5 | -1.1298 | 0.00919 | -0.0171 | -122.938
-11 | -1.0718 | 0.00865 | -0.0178 | -123.9075
-10.5 | -1.0139 | 0.00819 | -0.0184 | -123.7973
-10 | -0.9565 | 0.00776 | -0.0188 | -123.2603
-9.5 | -0.8876 | 0.00735 | -0.0218 | -120.7619
-9 | -0.8336 | 0.00703 | -0.0213 | -118.5775
-8.5 | -0.7838 | 0.00683 | -0.0199 | -114.7584
-8 | -0.733 | 0.00665 | -0.0187 | -110.2256
-7.5 | -0.6825 | 0.00652 | -0.0174 | -104.6779
-7 | -0.6325 | 0.0064 | -0.0161 | -98.8281
-6.5 | -0.5797 | 0.00626 | -0.0153 | -92.6038
-5 | -0.4174 | 0.00591 | -0.0138 | -70.6261
-4.5 | -0.3633 | 0.0058 | -0.0132 | -62.6379
-4 | -0.3086 | 0.00574 | -0.0128 | -53.7631
-3.5 | -0.2539 | 0.00569 | -0.0124 | -44.6221
-3 | -0.1991 | 0.00565 | -0.012 | -35.2389
-2.5 | -0.144 | 0.00562 | -0.0116 | -25.6228
-2 | -0.089 | 0.00561 | -0.0113 | -15.8645
-1.5 | -0.0338 | 0.0056 | -0.011 | -6.0357
-1 | 0.0217 | 0.00558 | -0.0107 | 3.8889
-0.5 | 0.0773 | 0.00556 | -0.0105 | 13.9029
0 | 0.1329 | 0.00554 | -0.0103 | 23.9892
0.5 | 0.1886 | 0.00554 | -0.0101 | 34.0433
1 | 0.2441 | 0.0055 | -0.0099 | 44.3818
1.5 | 0.2953 | 0.00501 | -0.0089 | 58.9421
2.5 | 0.4024 | 0.00469 | -0.0079 | 85.7996
3 | 0.4549 | 0.00455 | -0.0072 | 99.978
3.5 | 0.508 | 0.00448 | -0.0066 | 113.3929
4 | 0.5625 | 0.00454 | -0.0062 | 123.8987
4.5 | 0.6163 | 0.00464 | -0.0058 | 132.8233
5 | 0.6693 | 0.00481 | -0.0052 | 139.1476
5.5 | 0.7216 | 0.00497 | -0.0044 | 145.1911
6 | 0.7732 | 0.00519 | -0.0036 | 148.9788
6.5 | 0.824 | 0.0055 | -0.0026 | 149.8182
7 | 0.881 | 0.00592 | -0.0031 | 148.8176
7.5 | 0.9456 | 0.0064 | -0.0054 | 147.75
8.5 | 1.0601 | 0.00718 | -0.0067 | 147.6462
9 | 1.1185 | 0.00761 | -0.0076 | 146.9777
9.5 | 1.1769 | 0.00804 | -0.0086 | 146.3806
10 | 1.2354 | 0.00847 | -0.0097 | 145.856
10.5 | 1.293 | 0.00896 | -0.0107 | 144.308
11 | 1.348 | 0.00944 | -0.0111 | 142.7966
11.5 | 1.3935 | 0.00991 | -0.0094 | 140.6155
12 | 1.4373 | 0.01048 | -0.0075 | 137.1469
12.5 | 1.4825 | 0.01104 | -0.0059 | 134.2844
13 | 1.5284 | 0.01159 | -0.0046 | 131.8723
13.5 | 1.5738 | 0.01219 | -0.0033 | 129.1058
14 | 1.6168 | 0.01297 | -0.0017 | 124.6569
14.5 | 1.6591 | 0.01375 | 0 | 120.6618
15 | 1.7 | 0.01457 | 0.0017 | 116.6781
16 | 1.7783 | 0.01626 | 0.0056 | 109.3665
16.5 | 1.814 | 0.0172 | 0.0079 | 105.4651
17 | 1.8442 | 0.01823 | 0.011 | 101.1629
17.5 | 1.8648 | 0.01937 | 0.0155 | 96.2726
18 | 1.8826 | 0.02086 | 0.0195 | 90.2493
18.5 | 1.8967 | 0.02278 | 0.0229 | 83.2616
19 | 1.8993 | 0.0259 | 0.0259 | 73.332
19.5 | 1.9075 | 0.02915 | 0.0272 | 65.4374
20 | 1.9026 | 0.03432 | 0.0271 | 55.4371

## 139. Re 18M Mach 0.10 (1)
BIGFOIL.COM POLAR EXPORT
NACA23009
NACA23009 |  |  |  | Cl Max: | 1.193 | at alpha= | 11.5 | deg
JavaFoil+Calcfoil stall+Eppler ext transition |  |  |  | L/D Max: | 114.658 | at alpha= | 10.5 | deg
Re: | 18000000 |  |  | Cd Min: | 0.00852 | at alpha= | -2 | deg
Mach: | 0.1 |  |  | Cl=0 at alpha= | -1.1552 | deg
|  |  |  | @ Cl=0.1, Cd= | 0.0097233
|  |  |  | @ Cl=0.4, Cd= | 0.0093373
|  |  |  | @ Cl=0.6, Cd= | 0.010319
alpha (deg) | Cl | Cd | Cm | Cl/Cd
-13.5 | -0.488 | 0.08848 | -0.002 | -5.511
-13 | -0.504 | 0.08307 | -0.003 | -6.071
-12.5 | -0.519 | 0.07875 | -0.003 | -6.593
-12 | -0.532 | 0.07467 | -0.003 | -7.127
-11.5 | -0.543 | 0.07002 | -0.003 | -7.758
-11 | -0.551 | 0.06594 | -0.003 | -8.364
-10.5 | -0.557 | 0.06197 | -0.003 | -8.984
-10 | -0.559 | 0.05814 | -0.003 | -9.609
-9.5 | -0.557 | 0.05387 | -0.003 | -10.348
-9 | -0.553 | 0.04943 | -0.004 | -11.185
-8.5 | -0.664 | 0.00974 | -0.006 | -68.223
-8 | -0.646 | 0.01022 | -0.006 | -63.187
-7.5 | -0.621 | 0.00982 | -0.007 | -63.225
-7 | -0.592 | 0.00948 | -0.007 | -62.377
-6.5 | -0.556 | 0.00923 | -0.007 | -60.232
-6 | -0.516 | 0.00902 | -0.007 | -57.193
-5.5 | -0.472 | 0.00879 | -0.007 | -53.736
-5 | -0.426 | 0.00949 | -0.008 | -44.858
-4.5 | -0.376 | 0.00922 | -0.008 | -40.752
-4 | -0.324 | 0.009 | -0.008 | -35.971
-3.5 | -0.27 | 0.00904 | -0.008 | -29.829
-3 | -0.214 | 0.00883 | -0.008 | -24.206
-2.5 | -0.157 | 0.00866 | -0.009 | -18.094
-2 | -0.099 | 0.00852 | -0.009 | -11.61
-1.5 | -0.04 | 0.01027 | -0.009 | -3.941
-1 | 0.018 | 0.01 | -0.009 | 1.837
-0.5 | 0.077 | 0.0098 | -0.009 | 7.901
0 | 0.137 | 0.0096 | -0.01 | 14.23
0.5 | 0.196 | 0.01089 | -0.01 | 17.961
1 | 0.255 | 0.00931 | -0.01 | 27.334
1.5 | 0.313 | 0.00926 | -0.01 | 33.858
2 | 0.372 | 0.00938 | -0.011 | 39.692
2.5 | 0.431 | 0.00929 | -0.011 | 46.354
3 | 0.489 | 0.00901 | -0.011 | 54.311
3.5 | 0.548 | 0.01048 | -0.011 | 52.265
4 | 0.606 | 0.0103 | -0.011 | 58.78
4.5 | 0.664 | 0.01003 | -0.012 | 66.181
5 | 0.721 | 0.00999 | -0.012 | 72.134
5.5 | 0.777 | 0.01003 | -0.012 | 77.444
6 | 0.832 | 0.00988 | -0.012 | 84.207
6.5 | 0.885 | 0.00985 | -0.013 | 89.8
7 | 0.936 | 0.00996 | -0.013 | 93.961
7.5 | 0.984 | 0.01001 | -0.013 | 98.264
8 | 1.029 | 0.01009 | -0.014 | 101.939
8.5 | 1.07 | 0.01017 | -0.014 | 105.192
9 | 1.107 | 0.01052 | -0.014 | 105.242
9.5 | 1.139 | 0.01056 | -0.014 | 107.878
10 | 1.164 | 0.01105 | -0.015 | 105.405
10.5 | 1.182 | 0.01031 | -0.015 | 114.658
11 | 1.192 | 0.01144 | -0.015 | 104.198
11.5 | 1.193 | 0.01225 | -0.015 | 97.4
12 | 1.186 | 0.01331 | -0.015 | 89.086
12.5 | 1.168 | 0.01479 | -0.016 | 79.011
13 | 1.14 | 0.01739 | -0.016 | 65.517
13.5 | 1.103 | 0.02141 | -0.016 | 51.526
14 | 1.06 | 0.02742 | -0.015 | 38.649
14.5 | 1.012 | 0.03592 | -0.015 | 28.185
15 | 0.963 | 0.04667 | -0.015 | 20.639
15.5 | 0.918 | 0.05689 | -0.015 | 16.129
16 | 0.873 | 0.06745 | -0.014 | 12.943
16.5 | 0.828 | 0.07718 | -0.014 | 10.73

## 140. Re 18M Mach 0.10 (2)
BIGFOIL.COM POLAR EXPORT
NACA23009
NACA23009 |  |  |  | Cl Max: | 1.8892 | at alpha= | 18.5 | deg
XFOIL ncrit=9 |  |  |  | L/D Max: | 150.217 | at alpha= | 6.5 | deg
Re: | 18000000 |  |  | Cd Min: | 0.04286 | at alpha= | 20 | deg
Mach: | 0.1 |  |  | Cl=0 at alpha= | -1.1953 | deg
|  |  |  | @ Cl=0.1, Cd= | 0.005556
|  |  |  | @ Cl=0.4, Cd= | 0.0047135
|  |  |  | @ Cl=0.6, Cd= | 0.0046131
alpha (deg) | Cl | Cd | Cm | Cl/Cd
-20 | -1.6757 | 0.04016 | -0.0596 | -41.7256
-19.5 | -1.6832 | 0.03492 | -0.0599 | -48.2016
-19 | -1.7038 | 0.0296 | -0.0571 | -57.5608
-18.5 | -1.7083 | 0.02635 | -0.0521 | -64.8311
-18 | -1.6936 | 0.02477 | -0.0468 | -68.373
-17.5 | -1.673 | 0.02268 | -0.0424 | -73.7654
-17 | -1.642 | 0.02101 | -0.0391 | -78.1533
-16.5 | -1.605 | 0.01972 | -0.0363 | -81.3895
-16 | -1.5687 | 0.01815 | -0.0333 | -86.4298
-15.5 | -1.5279 | 0.01696 | -0.0308 | -90.0884
-15 | -1.4857 | 0.01583 | -0.0284 | -93.8534
-14.5 | -1.443 | 0.01469 | -0.0261 | -98.2301
-14 | -1.3983 | 0.01379 | -0.0238 | -101.3996
-13.5 | -1.3546 | 0.01295 | -0.0213 | -104.6023
-13 | -1.311 | 0.01216 | -0.0186 | -107.8125
-12.5 | -1.2556 | 0.01135 | -0.0184 | -110.6256
-11.5 | -1.1409 | 0.00961 | -0.019 | -118.7201
-11 | -1.0825 | 0.0089 | -0.0194 | -121.6292
-10.5 | -1.0235 | 0.00837 | -0.0198 | -122.282
-10 | -0.9659 | 0.00791 | -0.0199 | -122.1113
-9.5 | -0.896 | 0.00747 | -0.0228 | -119.9465
-9 | -0.8404 | 0.00712 | -0.0224 | -118.0337
-8.5 | -0.79 | 0.0069 | -0.0208 | -114.4928
-7.5 | -0.6874 | 0.00659 | -0.0182 | -104.3096
-7 | -0.637 | 0.00645 | -0.0167 | -98.7597
-6.5 | -0.5838 | 0.00629 | -0.0158 | -92.814
-5.5 | -0.4748 | 0.00605 | -0.0146 | -78.4793
-5 | -0.4201 | 0.00593 | -0.0141 | -70.8432
-4.5 | -0.3656 | 0.00581 | -0.0135 | -62.926
-3.5 | -0.2555 | 0.0057 | -0.0125 | -44.8246
-3 | -0.2003 | 0.00566 | -0.0121 | -35.3887
-2.5 | -0.1449 | 0.00563 | -0.0117 | -25.7371
-1.5 | -0.034 | 0.0056 | -0.0111 | -6.0714
-1 | 0.0218 | 0.00559 | -0.0108 | 3.8998
-0.5 | 0.0778 | 0.00556 | -0.0105 | 13.9928
0 | 0.1337 | 0.00555 | -0.0103 | 24.0901
0.5 | 0.1897 | 0.00554 | -0.0101 | 34.2419
1 | 0.2455 | 0.00551 | -0.0099 | 44.5554
1.5 | 0.297 | 0.00501 | -0.0089 | 59.2814
2.5 | 0.4047 | 0.0047 | -0.0079 | 86.1064
3 | 0.4576 | 0.00456 | -0.0072 | 100.3509
3.5 | 0.5109 | 0.00449 | -0.0065 | 113.7862
4 | 0.5658 | 0.00455 | -0.0061 | 124.3516
4.5 | 0.62 | 0.00465 | -0.0057 | 133.3333
5 | 0.6733 | 0.00482 | -0.005 | 139.6888
5.5 | 0.726 | 0.00498 | -0.0042 | 145.7831
6 | 0.7779 | 0.00521 | -0.0033 | 149.309
6.5 | 0.8292 | 0.00552 | -0.0023 | 150.2174
7 | 0.8872 | 0.00595 | -0.0029 | 149.1092
7.5 | 0.9522 | 0.00644 | -0.0051 | 147.8571
8.5 | 1.0678 | 0.00723 | -0.0062 | 147.6902
9 | 1.1269 | 0.00767 | -0.0071 | 146.9231
9.5 | 1.1859 | 0.00812 | -0.0081 | 146.0468
10 | 1.2452 | 0.00855 | -0.0091 | 145.6374
10.5 | 1.3033 | 0.00908 | -0.0099 | 143.5352
11 | 1.3581 | 0.00956 | -0.01 | 142.0607
11.5 | 1.4037 | 0.01007 | -0.0081 | 139.3942
12 | 1.4481 | 0.01066 | -0.006 | 135.8443
12.5 | 1.4944 | 0.01122 | -0.0044 | 133.1907
13 | 1.5408 | 0.0118 | -0.0029 | 130.5763
13.5 | 1.5863 | 0.01247 | -0.0014 | 127.2093
14 | 1.6291 | 0.01334 | 0.0005 | 122.1214
14.5 | 1.6716 | 0.01417 | 0.0024 | 117.9675
15.5 | 1.7532 | 0.01588 | 0.0065 | 110.403
16 | 1.7909 | 0.01682 | 0.0089 | 106.4744
16.5 | 1.8253 | 0.01788 | 0.0116 | 102.0861
17 | 1.8473 | 0.01902 | 0.0164 | 97.1241
17.5 | 1.8659 | 0.02049 | 0.0208 | 91.0639
18 | 1.8799 | 0.02244 | 0.0247 | 83.7745
18.5 | 1.8892 | 0.02506 | 0.0277 | 75.3871
19 | 1.8792 | 0.02993 | 0.0296 | 62.7865
19.5 | 1.8796 | 0.03481 | 0.0292 | 53.996
20 | 1.8604 | 0.04286 | 0.0264 | 43.4064

## 141. Re 18M Mach 0.25 (1)
BIGFOIL.COM POLAR EXPORT
NACA23009
NACA23009 |  |  |  | Cl Max: | 1.156 | at alpha= | 10.5 | deg
JavaFoil+Calcfoil stall+Eppler ext transition |  |  |  | L/D Max: | 113.683 | at alpha= | 10 | deg
Re: | 18000000 |  |  | Cd Min: | 0.00851 | at alpha= | -1.5 | deg
Mach: | 0.25 |  |  | Cl=0 at alpha= | -1.1557 | deg
|  |  |  | @ Cl=0.1, Cd= | 0.0099367
|  |  |  | @ Cl=0.4, Cd= | 0.0095146
|  |  |  | @ Cl=0.6, Cd= | 0.08941
alpha (deg) | Cl | Cd | Cm | Cl/Cd
-12 | -0.319 | 0.07822 | -0.003 | -4.079
-11.5 | -0.361 | 0.07402 | -0.003 | -4.882
-11 | -0.399 | 0.06945 | -0.003 | -5.743
-10.5 | -0.431 | 0.06521 | -0.003 | -6.611
-10 | -0.457 | 0.06151 | -0.003 | -7.435
-9.5 | -0.477 | 0.05752 | -0.003 | -8.296
-9 | -0.49 | 0.05377 | -0.003 | -9.12
-8.5 | -0.496 | 0.05021 | -0.003 | -9.887
-8 | -0.497 | 0.04583 | -0.004 | -10.84
-7.5 | -0.491 | 0.04128 | -0.004 | -11.896
-7 | -0.581 | 0.00985 | -0.007 | -58.953
-6.5 | -0.552 | 0.00951 | -0.007 | -58.042
-6 | -0.517 | 0.00926 | -0.007 | -55.832
-5.5 | -0.477 | 0.00902 | -0.008 | -52.826
-5 | -0.432 | 0.00974 | -0.008 | -44.316
-4.5 | -0.383 | 0.00946 | -0.008 | -40.462
-4 | -0.331 | 0.00919 | -0.008 | -35.969
-3.5 | -0.276 | 0.00913 | -0.008 | -30.217
-3 | -0.219 | 0.00894 | -0.009 | -24.512
-2.5 | -0.161 | 0.00878 | -0.009 | -18.319
-2 | -0.102 | 0.00865 | -0.009 | -11.736
-1.5 | -0.042 | 0.00851 | -0.009 | -4.883
-1 | 0.019 | 0.01022 | -0.009 | 1.846
-0.5 | 0.08 | 0.01001 | -0.01 | 7.946
0 | 0.14 | 0.00979 | -0.01 | 14.328
0.5 | 0.201 | 0.00962 | -0.01 | 20.899
1 | 0.261 | 0.00949 | -0.01 | 27.567
1.5 | 0.322 | 0.00943 | -0.011 | 34.154
2 | 0.382 | 0.00955 | -0.011 | 40.046
2.5 | 0.443 | 0.00943 | -0.011 | 46.928
3 | 0.503 | 0.00921 | -0.011 | 54.581
3.5 | 0.562 | 0.00912 | -0.012 | 61.648
4 | 0.622 | 0.01056 | -0.012 | 58.929
4.5 | 0.681 | 0.01028 | -0.012 | 66.259
5 | 0.74 | 0.01025 | -0.012 | 72.215
5.5 | 0.797 | 0.01038 | -0.013 | 76.821
6 | 0.853 | 0.01024 | -0.013 | 83.279
6.5 | 0.906 | 0.01027 | -0.013 | 88.274
7 | 0.957 | 0.01043 | -0.013 | 91.758
7.5 | 1.005 | 0.0105 | -0.014 | 95.756
8 | 1.048 | 0.01067 | -0.014 | 98.21
8.5 | 1.085 | 0.01076 | -0.014 | 100.837
9 | 1.117 | 0.01108 | -0.014 | 100.773
9.5 | 1.141 | 0.01076 | -0.015 | 105.984
10 | 1.155 | 0.01016 | -0.015 | 113.683
10.5 | 1.156 | 0.01183 | -0.015 | 97.749
11 | 1.144 | 0.01286 | -0.015 | 88.937
11.5 | 1.116 | 0.01448 | -0.015 | 77.055
12 | 1.071 | 0.0173 | -0.015 | 61.878
12.5 | 1.01 | 0.02243 | -0.015 | 45.032
13 | 0.937 | 0.03117 | -0.015 | 30.063
13.5 | 0.857 | 0.04371 | -0.014 | 19.613
14 | 0.778 | 0.05716 | -0.014 | 13.608
14.5 | 0.701 | 0.06858 | -0.014 | 10.217
15 | 0.622 | 0.07953 | -0.013 | 7.821
15.5 | 0.542 | 0.08941 | -0.013 | 6.062

## 142. Re 18M Mach 0.25 (2)
BIGFOIL.COM POLAR EXPORT
NACA23009
NACA23009 |  |  |  | Cl Max: | 1.8232 | at alpha= | 16.5 | deg
XFOIL ncrit=9 |  |  |  | L/D Max: | 151.59 | at alpha= | 6.5 | deg
Re: | 18000000 |  |  | Cd Min: | 0.18547 | at alpha= | -16.5 | deg
Mach: | 0.25 |  |  | Cl=0 at alpha= | -1.1965 | deg
|  |  |  | @ Cl=0.1, Cd= | 0.0055832
|  |  |  | @ Cl=0.4, Cd= | 0.0047642
|  |  |  | @ Cl=0.6, Cd= | 0.0046281
alpha (deg) | Cl | Cd | Cm | Cl/Cd
-16.5 | -0.7121 | 0.18547 | 0.04 | -3.8394
-16 | -0.7007 | 0.17781 | 0.0363 | -3.9407
-15.5 | -0.6868 | 0.1711 | 0.0331 | -4.014
-15 | -0.6738 | 0.16423 | 0.0299 | -4.1028
-14.5 | -0.7606 | 0.13094 | 0.0136 | -5.8088
-14 | -0.7635 | 0.1214 | 0.0089 | -6.2891
-13.5 | -0.8271 | 0.09959 | -0.0044 | -8.3051
-13 | -0.9383 | 0.06476 | -0.0364 | -14.4889
-12.5 | -0.9962 | 0.05299 | -0.0451 | -18.7998
-11.5 | -1.1935 | 0.01492 | -0.0319 | -79.9933
-11 | -1.1396 | 0.01197 | -0.0304 | -95.2047
-10.5 | -1.0782 | 0.01043 | -0.0293 | -103.3749
-10 | -1.0184 | 0.00934 | -0.0278 | -109.0364
-9.5 | -0.9452 | 0.00842 | -0.0292 | -112.2565
-9 | -0.8784 | 0.00779 | -0.0293 | -112.7599
-8.5 | -0.8251 | 0.00744 | -0.0267 | -110.9005
-8 | -0.7705 | 0.00714 | -0.0245 | -107.9132
-7.5 | -0.716 | 0.00694 | -0.0225 | -103.17
-7 | -0.6622 | 0.0068 | -0.0205 | -97.3824
-6.5 | -0.6068 | 0.00654 | -0.0189 | -92.7829
-6 | -0.5501 | 0.0063 | -0.0177 | -87.3175
-5.5 | -0.4929 | 0.00615 | -0.0167 | -80.1463
-5 | -0.4356 | 0.00603 | -0.0158 | -72.2388
-4 | -0.3216 | 0.0058 | -0.0141 | -55.4483
-3.5 | -0.2642 | 0.00575 | -0.0135 | -45.9478
-3 | -0.2071 | 0.00569 | -0.0129 | -36.3972
-2.5 | -0.1496 | 0.00566 | -0.0124 | -26.4311
-2 | -0.0925 | 0.00565 | -0.0119 | -16.3717
-1.5 | -0.0349 | 0.00562 | -0.0115 | -6.21
-1 | 0.0226 | 0.00562 | -0.0111 | 4.0214
-0.5 | 0.0804 | 0.00559 | -0.0108 | 14.3828
0 | 0.1382 | 0.00557 | -0.0105 | 24.8115
0.5 | 0.1959 | 0.00555 | -0.0103 | 35.2973
1 | 0.2535 | 0.00554 | -0.01 | 45.7581
1.5 | 0.3066 | 0.00503 | -0.009 | 60.9543
2 | 0.3618 | 0.00486 | -0.0083 | 74.4444
2.5 | 0.4176 | 0.00472 | -0.0077 | 88.4746
3 | 0.4724 | 0.00457 | -0.0069 | 103.3698
3.5 | 0.5274 | 0.00452 | -0.0061 | 116.6814
4 | 0.5842 | 0.0046 | -0.0056 | 127
4.5 | 0.6405 | 0.0047 | -0.005 | 136.2766
5 | 0.6958 | 0.00487 | -0.0041 | 142.8747
5.5 | 0.7508 | 0.00504 | -0.0031 | 148.9683
6 | 0.8041 | 0.00532 | -0.0018 | 151.1466
6.5 | 0.858 | 0.00566 | -0.0006 | 151.5901
7 | 0.9217 | 0.00612 | -0.0015 | 150.6046
7.5 | 0.9895 | 0.00665 | -0.0034 | 148.797
8 | 1.0481 | 0.00711 | -0.0031 | 147.4121
8.5 | 1.111 | 0.00756 | -0.0037 | 146.9577
9 | 1.174 | 0.00804 | -0.0042 | 146.0199
9.5 | 1.237 | 0.00854 | -0.0047 | 144.8478
10 | 1.3 | 0.00913 | -0.0051 | 142.3877
10.5 | 1.3627 | 0.00968 | -0.0053 | 140.7748
11 | 1.4136 | 0.01032 | -0.0031 | 136.9767
11.5 | 1.4618 | 0.01095 | -0.0002 | 133.4977
12 | 1.5111 | 0.01162 | 0.0024 | 130.043
12.5 | 1.5597 | 0.01245 | 0.0051 | 125.2771
13 | 1.6078 | 0.01333 | 0.0079 | 120.6152
13.5 | 1.654 | 0.01434 | 0.0109 | 115.3417
14 | 1.6991 | 0.01538 | 0.0141 | 110.4746
14.5 | 1.7413 | 0.01653 | 0.0176 | 105.3418
15 | 1.7789 | 0.01786 | 0.0216 | 99.6025
15.5 | 1.8005 | 0.01937 | 0.0279 | 92.953
16 | 1.8151 | 0.02145 | 0.0336 | 84.62
16.5 | 1.8232 | 0.02439 | 0.038 | 74.7519
17 | 1.8216 | 0.02888 | 0.0403 | 63.0748
17.5 | 1.8064 | 0.03605 | 0.039 | 50.1082
18 | 1.7649 | 0.04802 | 0.0328 | 36.7534
18.5 | 1.7003 | 0.06394 | 0.0236 | 26.5921
19 | 1.583 | 0.08674 | 0.0108 | 18.2499
19.5 | 1.4818 | 0.10824 | -0.0016 | 13.6899
20 | 1.3943 | 0.12912 | -0.014 | 10.7985

## 143. Re 18M Mach 0.50 (1)
BIGFOIL.COM POLAR EXPORT
NACA23009
NACA23009 |  |  |  | Cl Max: | 1.153 | at alpha= | 20 | deg
JavaFoil+Calcfoil stall+Eppler ext transition |  |  |  | L/D Max: | 100.093 | at alpha= | 7.5 | deg
Re: | 18000000 |  |  | Cd Min: | 0.00832 | at alpha= | 1 | deg
Mach: | 0.5 |  |  | Cl=0 at alpha= | -1.1567 | deg
|  |  |  | @ Cl=0.1, Cd= | 0.0087971
|  |  |  | @ Cl=0.4, Cd= | 0.0092178
|  |  |  | @ Cl=0.6, Cd= | 0.0092286
alpha (deg) | Cl | Cd | Cm | Cl/Cd
-20 | -0.989 | 0.14914 | -0.003 | -6.629
-19.5 | -0.958 | 0.16079 | -0.002 | -5.958
-19 | -0.935 | 0.14382 | -0.003 | -6.502
-18.5 | -0.912 | 0.13193 | -0.003 | -6.912
-18 | -0.882 | 0.13895 | -0.003 | -6.351
-17.5 | -0.858 | 0.12953 | -0.003 | -6.622
-17 | -0.835 | 0.11558 | -0.003 | -7.224
-16.5 | -0.812 | 0.10581 | -0.003 | -7.676
-16 | -0.781 | 0.11173 | -0.003 | -6.988
-15.5 | -0.758 | 0.10093 | -0.003 | -7.507
-15 | -0.735 | 0.09153 | -0.003 | -8.032
-14.5 | -0.705 | 0.09186 | -0.003 | -7.678
-14 | -0.682 | 0.08344 | -0.003 | -8.178
-13.5 | -0.706 | 0.04252 | -0.005 | -16.61
-13 | -0.629 | 0.07748 | -0.003 | -8.114
-12.5 | -0.605 | 0.07063 | -0.004 | -8.569
-12 | -0.703 | 0.01104 | -0.006 | -63.614
-11.5 | -0.551 | 0.0666 | -0.004 | -8.268
-11 | -0.525 | 0.06223 | -0.004 | -8.44
-10.5 | -0.61 | 0.01001 | -0.006 | -60.926
-10 | -0.472 | 0.05737 | -0.004 | -8.224
-9.5 | -0.447 | 0.0531 | -0.004 | -8.41
-9 | -0.418 | 0.05286 | -0.004 | -7.913
-8.5 | -0.393 | 0.04891 | -0.004 | -8.031
-8 | -0.369 | 0.0441 | -0.005 | -8.356
-7.5 | -0.339 | 0.04512 | -0.004 | -7.515
-7 | -0.314 | 0.04091 | -0.005 | -7.679
-6.5 | -0.286 | 0.0413 | -0.004 | -6.921
-6 | -0.259 | 0.04062 | -0.004 | -6.365
-5.5 | -0.233 | 0.03732 | -0.005 | -6.24
-5 | -0.311 | 0.03606 | -0.005 | -8.634
-4.5 | -0.387 | 0.00956 | -0.009 | -40.48
-4 | -0.35 | 0.0093 | -0.009 | -37.684
-3.5 | -0.299 | 0.01014 | -0.009 | -29.524
-3 | -0.241 | 0.00974 | -0.01 | -24.716
-2.5 | -0.178 | 0.00951 | -0.01 | -18.714
-2 | -0.113 | 0.0092 | -0.01 | -12.272
-1.5 | -0.046 | 0.0091 | -0.01 | -5.092
-1 | 0.021 | 0.00896 | -0.011 | 2.35
-0.5 | 0.089 | 0.00881 | -0.011 | 10.087
0 | 0.157 | 0.00873 | -0.011 | 17.96
0.5 | 0.224 | 0.00934 | -0.011 | 24.026
1 | 0.292 | 0.00832 | -0.012 | 35.094
1.5 | 0.359 | 0.00926 | -0.012 | 38.834
2 | 0.427 | 0.00919 | -0.012 | 46.431
2.5 | 0.494 | 0.00931 | -0.012 | 53.039
3 | 0.561 | 0.00927 | -0.013 | 60.446
3.5 | 0.627 | 0.0092 | -0.013 | 68.181
4 | 0.693 | 0.00927 | -0.013 | 74.782
4.5 | 0.759 | 0.00926 | -0.013 | 81.892
5 | 0.823 | 0.0095 | -0.014 | 86.634
5.5 | 0.884 | 0.00987 | -0.014 | 89.597
6 | 0.942 | 0.0105 | -0.014 | 89.673
6.5 | 0.993 | 0.01081 | -0.015 | 91.835
7 | 1.034 | 0.01058 | -0.015 | 97.759
7.5 | 1.059 | 0.01058 | -0.015 | 100.093
8 | 1.047 | 0.01179 | -0.015 | 88.78
8.5 | 0.93 | 0.01397 | -0.016 | 66.565
9 | 0.647 | 0.01775 | -0.015 | 36.466
9.5 | 0.659 | 0.02359 | -0.015 | 27.935
10 | 0.672 | 0.0307 | -0.015 | 21.898
10.5 | 0.687 | 0.03866 | -0.014 | 17.78
11 | 0.704 | 0.04716 | -0.014 | 14.922
11.5 | 0.733 | 0.04888 | -0.014 | 14.994
12 | 0.763 | 0.04982 | -0.015 | 15.32
12.5 | 0.785 | 0.05659 | -0.014 | 13.863
13 | 0.798 | 0.06976 | -0.014 | 11.446
13.5 | 0.802 | 0.09884 | -0.012 | 8.112
14 | 0.83 | 0.10382 | -0.012 | 7.993
14.5 | 0.858 | 0.10822 | -0.013 | 7.929
15 | 0.879 | 0.12695 | -0.012 | 6.925
15.5 | 0.906 | 0.13643 | -0.012 | 6.643
16 | 0.936 | 0.13703 | -0.013 | 6.83
16.5 | 0.96 | 0.15561 | -0.013 | 6.172
17 | 0.989 | 0.15686 | -0.013 | 6.307
17.5 | 1.016 | 0.17165 | -0.014 | 5.917
18 | 1.044 | 0.1735 | -0.014 | 6.019
18.5 | 1.071 | 0.18919 | -0.014 | 5.659
19 | 1.099 | 0.1886 | -0.015 | 5.827
19.5 | 1.125 | 0.20576 | -0.015 | 5.468
20 | 1.153 | 0.21225 | -0.015 | 5.432

## 144. Re 18M Mach 0.50 (2)
BIGFOIL.COM POLAR EXPORT
NACA23009
NACA23009 |  |  |  | Cl Max: | 1.4352 | at alpha= | 9.5 | deg
XFOIL ncrit=9 |  |  |  | L/D Max: | 161.078 | at alpha= | 6 | deg
Re: | 18000000 |  |  | Cd Min: | 0.0745 | at alpha= | 12.5 | deg
Mach: | 0.5 |  |  | Cl=0 at alpha= | -99 | deg
|  |  |  | @ Cl=0.1, Cd= | 0.00566
|  |  |  | @ Cl=0.4, Cd= | 0.0049839
|  |  |  | @ Cl=0.6, Cd= | 0.0046725
alpha (deg) | Cl | Cd | Cm | Cl/Cd
0 | 0.1581 | 0.00566 | -0.0113 | 27.9329
0.5 | 0.2239 | 0.00565 | -0.0108 | 39.6283
1 | 0.2897 | 0.00562 | -0.0102 | 51.548
1.5 | 0.3494 | 0.00516 | -0.0087 | 67.7132
2 | 0.4126 | 0.00494 | -0.0076 | 83.5223
2.5 | 0.4758 | 0.00484 | -0.0065 | 98.3058
3 | 0.5387 | 0.00473 | -0.0051 | 113.8901
3.5 | 0.6027 | 0.00467 | -0.0037 | 129.0578
4 | 0.6684 | 0.00478 | -0.0024 | 139.8326
4.5 | 0.7339 | 0.00492 | -0.0008 | 149.1667
5 | 0.7992 | 0.0051 | 0.0011 | 156.7059
5.5 | 0.8631 | 0.00539 | 0.0035 | 160.1299
6 | 0.9262 | 0.00575 | 0.0065 | 161.0783
6.5 | 0.9987 | 0.00639 | 0.0078 | 156.2911
7 | 1.0863 | 0.00709 | 0.0067 | 153.2158
7.5 | 1.1627 | 0.00771 | 0.0086 | 150.8042
8 | 1.2423 | 0.00835 | 0.0105 | 148.7784
8.5 | 1.326 | 0.00902 | 0.0127 | 147.0067
9 | 1.4084 | 0.01034 | 0.0163 | 136.2089
9.5 | 1.4352 | 0.01447 | 0.0269 | 99.1845
10 | 1.421 | 0.01922 | 0.0393 | 73.9334
10.5 | 1.3793 | 0.02485 | 0.0485 | 55.505
11 | 1.3425 | 0.03496 | 0.0437 | 38.401
11.5 | 1.3033 | 0.04958 | 0.0321 | 26.2868
12 | 1.2595 | 0.06234 | 0.025 | 20.2037
12.5 | 1.2172 | 0.0745 | 0.0181 | 16.3383

## 145. Re 20M Mach 0.00 (1)
BIGFOIL.COM POLAR EXPORT
NACA23009
NACA23009 |  |  |  | Cl Max: | 1.203 | at alpha= | 11.5 | deg
JavaFoil+Calcfoil stall+Eppler ext transition |  |  |  | L/D Max: | 116.472 | at alpha= | 11 | deg
Re: | 20000000 |  |  | Cd Min: | 0.00854 | at alpha= | -2.5 | deg
Mach: | 0 |  |  | Cl=0 at alpha= | -1.1552 | deg
|  |  |  | @ Cl=0.1, Cd= | 0.009572
|  |  |  | @ Cl=0.4, Cd= | 0.010784
|  |  |  | @ Cl=0.6, Cd= | 0.010229
alpha (deg) | Cl | Cd | Cm | Cl/Cd
-13.5 | -0.521 | 0.08725 | -0.003 | -5.967
-13 | -0.534 | 0.08191 | -0.003 | -6.521
-12.5 | -0.546 | 0.07789 | -0.003 | -7.009
-12 | -0.556 | 0.07373 | -0.003 | -7.538
-11.5 | -0.564 | 0.06887 | -0.003 | -8.188
-11 | -0.569 | 0.0648 | -0.003 | -8.786
-10.5 | -0.572 | 0.06092 | -0.003 | -9.386
-10 | -0.571 | 0.05695 | -0.003 | -10.03
-9.5 | -0.568 | 0.0524 | -0.004 | -10.84
-9 | -0.564 | 0.04623 | -0.004 | -12.206
-8.5 | -0.67 | 0.00949 | -0.006 | -70.617
-8 | -0.649 | 0.01003 | -0.006 | -64.752
-7.5 | -0.623 | 0.00966 | -0.007 | -64.494
-7 | -0.592 | 0.00936 | -0.007 | -63.274
-6.5 | -0.556 | 0.00907 | -0.007 | -61.297
-6 | -0.515 | 0.00889 | -0.007 | -57.983
-5.5 | -0.471 | 0.00865 | -0.007 | -54.485
-5 | -0.424 | 0.00934 | -0.007 | -45.41
-4.5 | -0.374 | 0.00913 | -0.008 | -41.023
-4 | -0.322 | 0.00896 | -0.008 | -35.995
-3.5 | -0.268 | 0.00886 | -0.008 | -30.291
-3 | -0.213 | 0.0087 | -0.008 | -24.454
-2.5 | -0.156 | 0.00854 | -0.008 | -18.274
-2 | -0.098 | 0.00939 | -0.009 | -10.486
-1.5 | -0.04 | 0.01008 | -0.009 | -3.995
-1 | 0.018 | 0.00984 | -0.009 | 1.858
-0.5 | 0.077 | 0.00965 | -0.009 | 7.988
0 | 0.136 | 0.00945 | -0.01 | 14.376
0.5 | 0.195 | 0.01076 | -0.01 | 18.091
1 | 0.253 | 0.0093 | -0.01 | 27.241
1.5 | 0.312 | 0.00916 | -0.01 | 34.059
2 | 0.37 | 0.01083 | -0.01 | 34.193
2.5 | 0.429 | 0.01074 | -0.011 | 39.921
3 | 0.487 | 0.00896 | -0.011 | 54.363
3.5 | 0.545 | 0.0104 | -0.011 | 52.405
4 | 0.603 | 0.01022 | -0.011 | 58.983
4.5 | 0.66 | 0.00994 | -0.012 | 66.418
5 | 0.717 | 0.00991 | -0.012 | 72.408
5.5 | 0.773 | 0.00994 | -0.012 | 77.78
6 | 0.828 | 0.00979 | -0.012 | 84.533
6.5 | 0.881 | 0.00977 | -0.013 | 90.158
7 | 0.931 | 0.00981 | -0.013 | 94.974
7.5 | 0.98 | 0.00986 | -0.013 | 99.388
8 | 1.025 | 0.00992 | -0.013 | 103.299
8.5 | 1.066 | 0.00998 | -0.014 | 106.85
9 | 1.104 | 0.0103 | -0.014 | 107.157
9.5 | 1.138 | 0.01032 | -0.014 | 110.218
10 | 1.165 | 0.01126 | -0.015 | 103.397
10.5 | 1.184 | 0.01045 | -0.015 | 113.324
11 | 1.197 | 0.01028 | -0.015 | 116.472
11.5 | 1.203 | 0.01181 | -0.015 | 101.839
12 | 1.2 | 0.0127 | -0.015 | 94.488
12.5 | 1.188 | 0.01386 | -0.016 | 85.762
13 | 1.167 | 0.01578 | -0.016 | 73.909
13.5 | 1.137 | 0.01875 | -0.016 | 60.642
14 | 1.1 | 0.02339 | -0.016 | 47.014
14.5 | 1.057 | 0.03042 | -0.015 | 34.745
15 | 1.012 | 0.03923 | -0.015 | 25.806
15.5 | 0.968 | 0.04935 | -0.015 | 19.621
16 | 0.928 | 0.05863 | -0.015 | 15.819
16.5 | 0.884 | 0.06882 | -0.015 | 12.853

## 146. Re 20M Mach 0.00 (2)
BIGFOIL.COM POLAR EXPORT
NACA23009
NACA23009 |  |  |  | Cl Max: | 1.9183 | at alpha= | 19.5 | deg
XFOIL ncrit=9 |  |  |  | L/D Max: | 150.497 | at alpha= | 7 | deg
Re: | 20000000 |  |  | Cd Min: | 0.03301 | at alpha= | 20 | deg
Mach: | 0 |  |  | Cl=0 at alpha= | -1.1933 | deg
|  |  |  | @ Cl=0.1, Cd= | 0.0054877
|  |  |  | @ Cl=0.4, Cd= | 0.0047176
|  |  |  | @ Cl=0.6, Cd= | 0.0046342
alpha (deg) | Cl | Cd | Cm | Cl/Cd
-20 | -1.7948 | 0.02658 | -0.0521 | -67.5245
-19.5 | -1.783 | 0.02463 | -0.0481 | -72.3914
-19 | -1.7733 | 0.02278 | -0.0427 | -77.8446
-18.5 | -1.7508 | 0.02126 | -0.0386 | -82.3518
-18 | -1.7178 | 0.02007 | -0.0359 | -85.5904
-17.5 | -1.6834 | 0.01881 | -0.0333 | -89.4949
-17 | -1.6458 | 0.0177 | -0.031 | -92.9831
-16.5 | -1.6056 | 0.01675 | -0.0289 | -95.8567
-16 | -1.5646 | 0.01577 | -0.0269 | -99.2137
-15.5 | -1.522 | 0.01488 | -0.025 | -102.2849
-15 | -1.4785 | 0.01404 | -0.0231 | -105.3063
-14.5 | -1.4346 | 0.01321 | -0.0213 | -108.5995
-14 | -1.3906 | 0.0125 | -0.0193 | -111.248
-13.5 | -1.3475 | 0.01183 | -0.017 | -113.9053
-11.5 | -1.1273 | 0.009 | -0.0178 | -125.2556
-11 | -1.0697 | 0.00844 | -0.0184 | -126.7417
-10.5 | -1.0141 | 0.00799 | -0.0184 | -126.9212
-10 | -0.9487 | 0.00755 | -0.0207 | -125.6556
-9.5 | -0.8871 | 0.0072 | -0.022 | -123.2083
-9 | -0.8376 | 0.00695 | -0.0205 | -120.518
-8.5 | -0.7871 | 0.00675 | -0.0192 | -116.6074
-8 | -0.7358 | 0.00659 | -0.0181 | -111.654
-7 | -0.6343 | 0.00638 | -0.0158 | -99.4201
-6.5 | -0.5811 | 0.00621 | -0.0151 | -93.5749
-6 | -0.527 | 0.00607 | -0.0146 | -86.8204
-5.5 | -0.4728 | 0.00597 | -0.0141 | -79.196
-5 | -0.4183 | 0.00586 | -0.0136 | -71.3823
-4.5 | -0.3643 | 0.00575 | -0.0131 | -63.3565
-3.5 | -0.2546 | 0.00565 | -0.0123 | -45.0619
-3 | -0.1997 | 0.00559 | -0.0119 | -35.7245
-2.5 | -0.1445 | 0.00557 | -0.0116 | -25.9425
-2 | -0.0894 | 0.00555 | -0.0112 | -16.1081
-1.5 | -0.0341 | 0.00554 | -0.0109 | -6.1552
-1 | 0.0215 | 0.00552 | -0.0107 | 3.8949
-0.5 | 0.0772 | 0.0055 | -0.0105 | 14.0364
0 | 0.1329 | 0.00547 | -0.0103 | 24.2962
0.5 | 0.1887 | 0.00546 | -0.0101 | 34.5604
1 | 0.2442 | 0.00544 | -0.0099 | 44.8897
1.5 | 0.2961 | 0.00499 | -0.0091 | 59.3387
2 | 0.3495 | 0.00483 | -0.0085 | 72.3602
2.5 | 0.4034 | 0.00471 | -0.0081 | 85.6476
3 | 0.4562 | 0.00455 | -0.0074 | 100.2637
3.5 | 0.5091 | 0.00448 | -0.0068 | 113.6384
4 | 0.5636 | 0.00456 | -0.0065 | 123.5965
4.5 | 0.6176 | 0.00467 | -0.0061 | 132.2484
5 | 0.671 | 0.00481 | -0.0056 | 139.501
5.5 | 0.7239 | 0.00497 | -0.0049 | 145.6539
6 | 0.7752 | 0.00522 | -0.004 | 148.5057
6.5 | 0.8259 | 0.00549 | -0.003 | 150.4372
7 | 0.8774 | 0.00583 | -0.0022 | 150.4974
7.5 | 0.9397 | 0.00628 | -0.004 | 149.6338
8 | 1.0017 | 0.00667 | -0.0057 | 150.1799
8.5 | 1.0577 | 0.00705 | -0.006 | 150.0284
9 | 1.1159 | 0.00747 | -0.007 | 149.3842
9.5 | 1.1739 | 0.0079 | -0.0079 | 148.5949
10 | 1.2324 | 0.00831 | -0.0089 | 148.3032
10.5 | 1.29 | 0.00881 | -0.0099 | 146.4245
11 | 1.3473 | 0.00927 | -0.0108 | 145.3398
11.5 | 1.3962 | 0.00975 | -0.0099 | 143.2
12 | 1.4401 | 0.01031 | -0.008 | 139.6799
12.5 | 1.4853 | 0.01083 | -0.0064 | 137.1468
13 | 1.5313 | 0.01137 | -0.0051 | 134.679
13.5 | 1.5768 | 0.01197 | -0.0038 | 131.7293
14 | 1.6198 | 0.01277 | -0.0022 | 126.8442
14.5 | 1.6626 | 0.01352 | -0.0006 | 122.9734
15 | 1.7045 | 0.01428 | 0.001 | 119.3627
15.5 | 1.7453 | 0.01507 | 0.0028 | 115.8129
16 | 1.7843 | 0.0159 | 0.0047 | 112.2201
16.5 | 1.8209 | 0.01681 | 0.0069 | 108.3224
17 | 1.8543 | 0.01783 | 0.0094 | 103.9989
17.5 | 1.8751 | 0.01892 | 0.0141 | 99.1068
18 | 1.8936 | 0.0203 | 0.0182 | 93.2808
18.5 | 1.9086 | 0.02208 | 0.0219 | 86.4402
19 | 1.9087 | 0.02522 | 0.0254 | 75.682
19.5 | 1.9183 | 0.02823 | 0.0269 | 67.9525
20 | 1.9154 | 0.03301 | 0.0272 | 58.0248

## 147. Re 20M Mach 0.10 (1)
BIGFOIL.COM POLAR EXPORT
NACA23009
NACA23009 |  |  |  | Cl Max: | 1.195 | at alpha= | 11.5 | deg
JavaFoil+Calcfoil stall+Eppler ext transition |  |  |  | L/D Max: | 111.697 | at alpha= | 10.5 | deg
Re: | 20000000 |  |  | Cd Min: | 0.00854 | at alpha= | -2.5 | deg
Mach: | 0.1 |  |  | Cl=0 at alpha= | -1.1552 | deg
|  |  |  | @ Cl=0.1, Cd= | 0.0095833
|  |  |  | @ Cl=0.4, Cd= | 0.010018
|  |  |  | @ Cl=0.6, Cd= | 0.010288
alpha (deg) | Cl | Cd | Cm | Cl/Cd
-13.5 | -0.488 | 0.08821 | -0.002 | -5.53
-13 | -0.504 | 0.08309 | -0.003 | -6.07
-12.5 | -0.519 | 0.07853 | -0.003 | -6.613
-12 | -0.532 | 0.07443 | -0.003 | -7.153
-11.5 | -0.543 | 0.0696 | -0.003 | -7.808
-11 | -0.552 | 0.06574 | -0.003 | -8.393
-10.5 | -0.557 | 0.0619 | -0.003 | -8.996
-10 | -0.559 | 0.05781 | -0.003 | -9.669
-9.5 | -0.558 | 0.0534 | -0.003 | -10.45
-9 | -0.553 | 0.04924 | -0.004 | -11.232
-8.5 | -0.664 | 0.00957 | -0.006 | -69.429
-8 | -0.646 | 0.01012 | -0.006 | -63.756
-7.5 | -0.621 | 0.00973 | -0.007 | -63.834
-7 | -0.592 | 0.00944 | -0.007 | -62.638
-6.5 | -0.556 | 0.00915 | -0.007 | -60.746
-6 | -0.516 | 0.00894 | -0.007 | -57.726
-5.5 | -0.472 | 0.00871 | -0.007 | -54.223
-5 | -0.426 | 0.00938 | -0.008 | -45.379
-4.5 | -0.376 | 0.00914 | -0.008 | -41.117
-4 | -0.324 | 0.00895 | -0.008 | -36.164
-3.5 | -0.27 | 0.00887 | -0.008 | -30.374
-3 | -0.214 | 0.00871 | -0.008 | -24.549
-2.5 | -0.157 | 0.00854 | -0.009 | -18.346
-2 | -0.099 | 0.0094 | -0.009 | -10.525
-1.5 | -0.04 | 0.01011 | -0.009 | -4.003
-1 | 0.018 | 0.00985 | -0.009 | 1.864
-0.5 | 0.077 | 0.00966 | -0.009 | 8.016
0 | 0.137 | 0.00946 | -0.01 | 14.43
0.5 | 0.196 | 0.01078 | -0.01 | 18.144
1 | 0.255 | 0.00932 | -0.01 | 27.32
1.5 | 0.313 | 0.0092 | -0.01 | 34.053
2 | 0.372 | 0.00933 | -0.011 | 39.88
2.5 | 0.431 | 0.01078 | -0.011 | 39.975
3 | 0.489 | 0.00898 | -0.011 | 54.488
3.5 | 0.548 | 0.01044 | -0.011 | 52.441
4 | 0.606 | 0.01027 | -0.011 | 58.991
4.5 | 0.664 | 0.00999 | -0.012 | 66.419
5 | 0.721 | 0.00996 | -0.012 | 72.393
5.5 | 0.777 | 0.01 | -0.012 | 77.668
6 | 0.832 | 0.00986 | -0.012 | 84.382
6.5 | 0.885 | 0.00984 | -0.013 | 89.946
7 | 0.936 | 0.00994 | -0.013 | 94.136
7.5 | 0.984 | 0.00994 | -0.013 | 99.005
8 | 1.029 | 0.01001 | -0.014 | 102.783
8.5 | 1.07 | 0.01008 | -0.014 | 106.149
9 | 1.107 | 0.01041 | -0.014 | 106.336
9.5 | 1.139 | 0.01044 | -0.014 | 109.117
10 | 1.165 | 0.01089 | -0.015 | 106.913
10.5 | 1.182 | 0.01059 | -0.015 | 111.697
11 | 1.193 | 0.01129 | -0.015 | 105.602
11.5 | 1.195 | 0.01204 | -0.015 | 99.177
12 | 1.187 | 0.01303 | -0.015 | 91.139
12.5 | 1.17 | 0.01446 | -0.016 | 80.908
13 | 1.143 | 0.01672 | -0.016 | 68.392
13.5 | 1.106 | 0.0206 | -0.016 | 53.707
14 | 1.063 | 0.02631 | -0.015 | 40.425
14.5 | 1.017 | 0.03404 | -0.015 | 29.874
15 | 0.967 | 0.04452 | -0.015 | 21.723
15.5 | 0.921 | 0.05467 | -0.015 | 16.845
16 | 0.876 | 0.06522 | -0.014 | 13.427
16.5 | 0.83 | 0.07578 | -0.014 | 10.946

## 148. Re 20M Mach 0.10 (2)
BIGFOIL.COM POLAR EXPORT
NACA23009
NACA23009 |  |  |  | Cl Max: | 1.9 | at alpha= | 18.5 | deg
XFOIL ncrit=9 |  |  |  | L/D Max: | 150.974 | at alpha= | 7 | deg
Re: | 20000000 |  |  | Cd Min: | 0.04094 | at alpha= | 20 | deg
Mach: | 0.1 |  |  | Cl=0 at alpha= | -1.1932 | deg
|  |  |  | @ Cl=0.1, Cd= | 0.005492
|  |  |  | @ Cl=0.4, Cd= | 0.0047348
|  |  |  | @ Cl=0.6, Cd= | 0.0046308
alpha (deg) | Cl | Cd | Cm | Cl/Cd
-20 | -1.7206 | 0.03576 | -0.0609 | -48.1152
-19.5 | -1.7243 | 0.03151 | -0.0594 | -54.7223
-19 | -1.7344 | 0.02752 | -0.0554 | -63.0233
-18.5 | -1.7326 | 0.0249 | -0.0499 | -69.5823
-18 | -1.7144 | 0.02335 | -0.0447 | -73.4218
-17.5 | -1.6874 | 0.0215 | -0.041 | -78.4837
-17 | -1.6539 | 0.01997 | -0.0379 | -82.8192
-16.5 | -1.6155 | 0.01874 | -0.0351 | -86.206
-16 | -1.577 | 0.01736 | -0.0324 | -90.841
-15.5 | -1.5352 | 0.01624 | -0.03 | -94.532
-15 | -1.492 | 0.01519 | -0.0277 | -98.2225
-14.5 | -1.4483 | 0.01414 | -0.0254 | -102.4257
-14 | -1.4035 | 0.0133 | -0.0231 | -105.5263
-13.5 | -1.3599 | 0.01251 | -0.0204 | -108.705
-12.5 | -1.2535 | 0.01097 | -0.0191 | -114.2662
-11.5 | -1.1383 | 0.00943 | -0.0196 | -120.7105
-11 | -1.0803 | 0.00871 | -0.02 | -124.0299
-10.5 | -1.0241 | 0.00818 | -0.0198 | -125.1956
-10 | -0.9582 | 0.00769 | -0.0218 | -124.6034
-9.5 | -0.8947 | 0.0073 | -0.0232 | -122.5616
-9 | -0.8445 | 0.00704 | -0.0215 | -119.9574
-8.5 | -0.7934 | 0.00683 | -0.0202 | -116.164
-8 | -0.7415 | 0.00665 | -0.0189 | -111.5038
-7.5 | -0.6901 | 0.00658 | -0.0177 | -104.8784
-7 | -0.6388 | 0.00644 | -0.0164 | -99.1925
-6.5 | -0.5853 | 0.00624 | -0.0156 | -93.7981
-6 | -0.5307 | 0.00609 | -0.015 | -87.1429
-5.5 | -0.476 | 0.00599 | -0.0144 | -79.4658
-5 | -0.4211 | 0.00589 | -0.0139 | -71.4941
-4.5 | -0.3666 | 0.00577 | -0.0133 | -63.5355
-4 | -0.3113 | 0.00569 | -0.0129 | -54.71
-3.5 | -0.2562 | 0.00566 | -0.0124 | -45.265
-3 | -0.2009 | 0.0056 | -0.012 | -35.875
-2.5 | -0.1454 | 0.00558 | -0.0117 | -26.0573
-2 | -0.0899 | 0.00556 | -0.0113 | -16.1691
-1.5 | -0.0343 | 0.00554 | -0.011 | -6.1913
-1 | 0.0216 | 0.00553 | -0.0107 | 3.906
-0.5 | 0.0776 | 0.0055 | -0.0105 | 14.1091
0 | 0.1337 | 0.00548 | -0.0103 | 24.3978
0.5 | 0.1898 | 0.00546 | -0.0101 | 34.7619
1 | 0.2456 | 0.00545 | -0.0099 | 45.0642
1.5 | 0.2978 | 0.005 | -0.0091 | 59.56
2.5 | 0.4057 | 0.00472 | -0.0081 | 85.9534
3 | 0.4589 | 0.00455 | -0.0074 | 100.8571
3.5 | 0.5121 | 0.00448 | -0.0067 | 114.308
4 | 0.567 | 0.00457 | -0.0064 | 124.07
4.5 | 0.6213 | 0.00467 | -0.0059 | 133.0407
5 | 0.6751 | 0.00482 | -0.0054 | 140.0622
5.5 | 0.7283 | 0.00498 | -0.0048 | 146.245
6 | 0.78 | 0.00524 | -0.0038 | 148.855
6.5 | 0.831 | 0.00551 | -0.0027 | 150.8167
7 | 0.8832 | 0.00585 | -0.0019 | 150.9744
7.5 | 0.9464 | 0.00632 | -0.0037 | 149.7468
8 | 1.0087 | 0.00671 | -0.0053 | 150.3279
8.5 | 1.0654 | 0.0071 | -0.0056 | 150.0563
9 | 1.1243 | 0.00753 | -0.0065 | 149.3094
9.5 | 1.1829 | 0.00798 | -0.0073 | 148.2331
10 | 1.2421 | 0.0084 | -0.0083 | 147.869
10.5 | 1.3004 | 0.00892 | -0.0091 | 145.7848
11 | 1.3585 | 0.00938 | -0.01 | 144.8294
11.5 | 1.4064 | 0.00992 | -0.0086 | 141.7742
12 | 1.451 | 0.01048 | -0.0065 | 138.4542
12.5 | 1.4972 | 0.01101 | -0.0049 | 135.9855
13 | 1.5438 | 0.01159 | -0.0034 | 133.201
13.5 | 1.5893 | 0.01227 | -0.0018 | 129.5273
14 | 1.6324 | 0.01312 | 0 | 124.4207
14.5 | 1.6758 | 0.0139 | 0.0018 | 120.5612
15 | 1.7183 | 0.01468 | 0.0036 | 117.0504
15.5 | 1.759 | 0.01553 | 0.0057 | 113.2646
16 | 1.7974 | 0.01645 | 0.008 | 109.2644
16.5 | 1.8327 | 0.01747 | 0.0106 | 104.9056
17 | 1.8578 | 0.0186 | 0.0149 | 99.8817
17.5 | 1.8759 | 0.02001 | 0.0196 | 93.7481
18 | 1.8901 | 0.02186 | 0.0238 | 86.4639
18.5 | 1.9 | 0.02433 | 0.0271 | 78.0929
19 | 1.8909 | 0.02891 | 0.0294 | 65.4064
19.5 | 1.8923 | 0.03351 | 0.0295 | 56.4697
20 | 1.8762 | 0.04094 | 0.0272 | 45.828

## 149. Re 20M Mach 0.25 (1)
BIGFOIL.COM POLAR EXPORT
NACA23009
NACA23009 |  |  |  | Cl Max: | 1.157 | at alpha= | 10.5 | deg
JavaFoil+Calcfoil stall+Eppler ext transition |  |  |  | L/D Max: | 110.57 | at alpha= | 10 | deg
Re: | 20000000 |  |  | Cd Min: | 0.00853 | at alpha= | -2 | deg
Mach: | 0.25 |  |  | Cl=0 at alpha= | -1.1557 | deg
|  |  |  | @ Cl=0.1, Cd= | 0.0098
|  |  |  | @ Cl=0.4, Cd= | 0.0094646
|  |  |  | @ Cl=0.6, Cd= | 0.0877
alpha (deg) | Cl | Cd | Cm | Cl/Cd
-12.5 | -0.272 | 0.08245 | -0.003 | -3.294
-12 | -0.319 | 0.07802 | -0.003 | -4.09
-11.5 | -0.361 | 0.07386 | -0.003 | -4.894
-11 | -0.399 | 0.06944 | -0.003 | -5.745
-10.5 | -0.431 | 0.06518 | -0.003 | -6.615
-10 | -0.457 | 0.06123 | -0.003 | -7.472
-9.5 | -0.477 | 0.05733 | -0.003 | -8.327
-9 | -0.49 | 0.05373 | -0.003 | -9.127
-8.5 | -0.497 | 0.0499 | -0.004 | -9.955
-8 | -0.497 | 0.04534 | -0.004 | -10.97
-7.5 | -0.6 | 0.00937 | -0.007 | -63.997
-7 | -0.581 | 0.00976 | -0.007 | -59.487
-6.5 | -0.552 | 0.00944 | -0.007 | -58.488
-6 | -0.517 | 0.00913 | -0.007 | -56.625
-5.5 | -0.477 | 0.00895 | -0.008 | -53.277
-5 | -0.432 | 0.00965 | -0.008 | -44.747
-4.5 | -0.383 | 0.00938 | -0.008 | -40.795
-4 | -0.331 | 0.00914 | -0.008 | -36.151
-3.5 | -0.276 | 0.00905 | -0.008 | -30.486
-3 | -0.219 | 0.0088 | -0.009 | -24.905
-2.5 | -0.161 | 0.00868 | -0.009 | -18.519
-2 | -0.102 | 0.00853 | -0.009 | -11.899
-1.5 | -0.042 | 0.00929 | -0.009 | -4.475
-1 | 0.019 | 0.01008 | -0.009 | 1.873
-0.5 | 0.08 | 0.00987 | -0.01 | 8.063
0 | 0.14 | 0.00966 | -0.01 | 14.533
0.5 | 0.201 | 0.0095 | -0.01 | 21.163
1 | 0.261 | 0.00942 | -0.01 | 27.756
1.5 | 0.322 | 0.00937 | -0.011 | 34.357
2 | 0.382 | 0.0095 | -0.011 | 40.233
2.5 | 0.443 | 0.00938 | -0.011 | 47.183
3 | 0.503 | 0.00917 | -0.011 | 54.837
3.5 | 0.562 | 0.01067 | -0.012 | 52.732
4 | 0.622 | 0.01053 | -0.012 | 59.078
4.5 | 0.681 | 0.01025 | -0.012 | 66.451
5 | 0.74 | 0.01022 | -0.012 | 72.377
5.5 | 0.797 | 0.01034 | -0.013 | 77.105
6 | 0.853 | 0.01022 | -0.013 | 83.49
6.5 | 0.906 | 0.01024 | -0.013 | 88.484
7 | 0.957 | 0.01036 | -0.013 | 92.401
7.5 | 1.005 | 0.01043 | -0.014 | 96.384
8 | 1.048 | 0.01047 | -0.014 | 100.076
8.5 | 1.085 | 0.01066 | -0.014 | 101.838
9 | 1.117 | 0.01094 | -0.014 | 102.089
9.5 | 1.141 | 0.01062 | -0.015 | 107.492
10 | 1.156 | 0.01045 | -0.015 | 110.57
10.5 | 1.157 | 0.01167 | -0.015 | 99.114
11 | 1.145 | 0.01266 | -0.015 | 90.433
11.5 | 1.118 | 0.01411 | -0.016 | 79.234
12 | 1.074 | 0.01665 | -0.016 | 64.533
12.5 | 1.015 | 0.02129 | -0.015 | 47.656
13 | 0.942 | 0.0295 | -0.015 | 31.917
13.5 | 0.861 | 0.04169 | -0.015 | 20.657
14 | 0.781 | 0.05509 | -0.014 | 14.172
14.5 | 0.703 | 0.0666 | -0.014 | 10.552
15 | 0.623 | 0.0786 | -0.013 | 7.922
15.5 | 0.543 | 0.0877 | -0.013 | 6.19

## 150. Re 20M Mach 0.25 (2)
BIGFOIL.COM POLAR EXPORT
NACA23009
NACA23009 |  |  |  | Cl Max: | 1.8387 | at alpha= | 17 | deg
XFOIL ncrit=9 |  |  |  | L/D Max: | 151.94 | at alpha= | 6 | deg
Re: | 20000000 |  |  | Cd Min: | 0.13076 | at alpha= | -14.5 | deg
Mach: | 0.25 |  |  | Cl=0 at alpha= | -1.1946 | deg
|  |  |  | @ Cl=0.1, Cd= | 0.0055132
|  |  |  | @ Cl=0.4, Cd= | 0.0047735
|  |  |  | @ Cl=0.6, Cd= | 0.0046282
alpha (deg) | Cl | Cd | Cm | Cl/Cd
-14.5 | -0.7623 | 0.13076 | 0.0137 | -5.8298
-14 | -0.7623 | 0.12187 | 0.0093 | -6.255
-13.5 | -0.8258 | 0.10001 | -0.004 | -8.2572
-13 | -0.9435 | 0.06393 | -0.0374 | -14.7583
-12.5 | -1.04 | 0.04978 | -0.0441 | -20.8919
-12 | -1.2066 | 0.02309 | -0.0359 | -52.2564
-11.5 | -1.1921 | 0.0144 | -0.0326 | -82.7847
-11 | -1.137 | 0.01172 | -0.0311 | -97.0137
-10.5 | -1.0777 | 0.0102 | -0.0296 | -105.6569
-10 | -1.0128 | 0.00907 | -0.0291 | -111.6648
-9.5 | -0.9378 | 0.00814 | -0.0309 | -115.2088
-9 | -0.8831 | 0.00767 | -0.0284 | -115.1369
-8.5 | -0.8292 | 0.00733 | -0.0259 | -113.1241
-8 | -0.7738 | 0.00705 | -0.0239 | -109.7589
-7.5 | -0.7193 | 0.00689 | -0.0219 | -104.3977
-6.5 | -0.6083 | 0.00649 | -0.0187 | -93.7288
-6 | -0.5515 | 0.00625 | -0.0175 | -88.24
-5.5 | -0.4942 | 0.00609 | -0.0165 | -81.1494
-5 | -0.4367 | 0.00597 | -0.0156 | -73.1491
-4.5 | -0.3797 | 0.00585 | -0.0147 | -64.906
-4 | -0.3224 | 0.00574 | -0.014 | -56.1672
-3.5 | -0.265 | 0.0057 | -0.0134 | -46.4912
-3 | -0.2077 | 0.00563 | -0.0128 | -36.8917
-2.5 | -0.1501 | 0.0056 | -0.0123 | -26.8036
-2 | -0.0928 | 0.00557 | -0.0118 | -16.6607
-1.5 | -0.0353 | 0.00556 | -0.0114 | -6.3489
-1 | 0.0225 | 0.00554 | -0.0111 | 4.0614
-0.5 | 0.0803 | 0.00552 | -0.0108 | 14.5471
0 | 0.1381 | 0.0055 | -0.0105 | 25.1091
0.5 | 0.1961 | 0.00547 | -0.0103 | 35.8501
1 | 0.2536 | 0.00546 | -0.01 | 46.4469
1.5 | 0.3075 | 0.00502 | -0.0091 | 61.255
2 | 0.3629 | 0.00484 | -0.0085 | 74.9793
2.5 | 0.4187 | 0.00474 | -0.0079 | 88.3333
3 | 0.4737 | 0.00457 | -0.0071 | 103.6543
3.5 | 0.5289 | 0.00451 | -0.0064 | 117.2727
4 | 0.5855 | 0.0046 | -0.0058 | 127.2826
4.5 | 0.642 | 0.00471 | -0.0053 | 136.3057
5 | 0.6978 | 0.00486 | -0.0045 | 143.5802
5.5 | 0.753 | 0.00505 | -0.0036 | 149.1089
6 | 0.8068 | 0.00531 | -0.0024 | 151.9397
6.5 | 0.8597 | 0.00566 | -0.0009 | 151.8905
7 | 0.9152 | 0.00605 | 0 | 151.2727
7.5 | 0.9844 | 0.00655 | -0.0022 | 150.2901
8 | 1.0476 | 0.007 | -0.0029 | 149.6571
8.5 | 1.1085 | 0.00744 | -0.003 | 148.9919
9 | 1.1711 | 0.00791 | -0.0035 | 148.0531
9.5 | 1.234 | 0.00838 | -0.0039 | 147.2554
10 | 1.2969 | 0.00895 | -0.0043 | 144.905
10.5 | 1.3598 | 0.00949 | -0.0046 | 143.2877
11 | 1.4167 | 0.01015 | -0.0036 | 139.5764
11.5 | 1.4655 | 0.01074 | -0.0008 | 136.4525
12 | 1.5143 | 0.01141 | 0.0019 | 132.7169
12.5 | 1.5629 | 0.01224 | 0.0047 | 127.6879
13 | 1.6115 | 0.0131 | 0.0074 | 123.0153
13.5 | 1.6591 | 0.01402 | 0.0102 | 118.3381
14 | 1.7051 | 0.01502 | 0.0133 | 113.522
14.5 | 1.7484 | 0.01613 | 0.0167 | 108.3943
15 | 1.7873 | 0.01742 | 0.0206 | 102.6005
15.5 | 1.8126 | 0.01888 | 0.0265 | 96.0064
16 | 1.8283 | 0.02081 | 0.0325 | 87.8568
16.5 | 1.8384 | 0.02347 | 0.0373 | 78.3298
17 | 1.8387 | 0.02756 | 0.0403 | 66.7163
17.5 | 1.8252 | 0.03414 | 0.0399 | 53.4622
18 | 1.7953 | 0.04427 | 0.0353 | 40.5534
18.5 | 1.7328 | 0.05971 | 0.0263 | 29.0203
19 | 1.6211 | 0.08174 | 0.0138 | 19.8324
19.5 | 1.5137 | 0.10373 | 0.0012 | 14.5927
20 | 1.4271 | 0.12408 | -0.0108 | 11.5015

## 151. Re 20M Mach 0.50 (1)
BIGFOIL.COM POLAR EXPORT
NACA23009
NACA23009 |  |  |  | Cl Max: | 1.153 | at alpha= | 20 | deg
JavaFoil+Calcfoil stall+Eppler ext transition |  |  |  | L/D Max: | 101.478 | at alpha= | 7.5 | deg
Re: | 20000000 |  |  | Cd Min: | 0.00825 | at alpha= | 1 | deg
Mach: | 0.5 |  |  | Cl=0 at alpha= | -1.1567 | deg
|  |  |  | @ Cl=0.1, Cd= | 0.0088235
|  |  |  | @ Cl=0.4, Cd= | 0.0091738
|  |  |  | @ Cl=0.6, Cd= | 0.0092064
alpha (deg) | Cl | Cd | Cm | Cl/Cd
-20 | -0.989 | 0.15088 | -0.003 | -6.552
-19.5 | -0.958 | 0.16377 | -0.002 | -5.849
-19 | -0.935 | 0.14632 | -0.003 | -6.39
-18.5 | -0.912 | 0.13465 | -0.003 | -6.77
-18 | -0.882 | 0.14262 | -0.003 | -6.187
-17.5 | -0.858 | 0.13314 | -0.003 | -6.441
-17 | -0.835 | 0.11763 | -0.003 | -7.094
-16.5 | -0.811 | 0.10822 | -0.003 | -7.495
-16 | -0.78 | 0.11619 | -0.003 | -6.716
-15.5 | -0.757 | 0.10425 | -0.003 | -7.259
-15 | -0.733 | 0.09489 | -0.003 | -7.728
-14.5 | -0.704 | 0.0955 | -0.003 | -7.374
-14 | -0.68 | 0.08772 | -0.003 | -7.753
-13.5 | -0.658 | 0.07858 | -0.003 | -8.371
-13 | -0.628 | 0.07976 | -0.003 | -7.87
-12.5 | -0.606 | 0.06962 | -0.004 | -8.709
-12 | -0.704 | 0.01084 | -0.006 | -64.925
-11.5 | -0.551 | 0.06595 | -0.004 | -8.359
-11 | -0.526 | 0.06142 | -0.004 | -8.564
-10.5 | -0.611 | 0.00885 | -0.006 | -69.02
-10 | -0.472 | 0.05686 | -0.004 | -8.306
-9.5 | -0.447 | 0.05236 | -0.004 | -8.542
-9 | -0.418 | 0.0526 | -0.004 | -7.956
-8.5 | -0.393 | 0.04844 | -0.004 | -8.118
-8 | -0.37 | 0.04263 | -0.005 | -8.684
-7.5 | -0.339 | 0.04476 | -0.004 | -7.581
-7 | -0.315 | 0.04057 | -0.005 | -7.759
-6.5 | -0.286 | 0.04118 | -0.004 | -6.944
-6 | -0.259 | 0.04045 | -0.004 | -6.396
-5.5 | -0.233 | 0.03717 | -0.005 | -6.268
-5 | -0.311 | 0.03589 | -0.005 | -8.679
-4.5 | -0.387 | 0.00948 | -0.009 | -40.816
-4 | -0.35 | 0.00925 | -0.009 | -37.871
-3.5 | -0.299 | 0.01001 | -0.009 | -29.905
-3 | -0.241 | 0.00966 | -0.01 | -24.936
-2.5 | -0.178 | 0.0094 | -0.01 | -18.939
-2 | -0.113 | 0.00908 | -0.01 | -12.433
-1.5 | -0.046 | 0.00897 | -0.01 | -5.162
-1 | 0.021 | 0.00885 | -0.011 | 2.379
-0.5 | 0.089 | 0.00872 | -0.011 | 10.193
0 | 0.157 | 0.00936 | -0.011 | 16.748
0.5 | 0.224 | 0.00922 | -0.011 | 24.353
1 | 0.292 | 0.00825 | -0.012 | 35.398
1.5 | 0.359 | 0.00921 | -0.012 | 39.047
2 | 0.427 | 0.00915 | -0.012 | 46.648
2.5 | 0.494 | 0.00927 | -0.012 | 53.247
3 | 0.561 | 0.00923 | -0.013 | 60.754
3.5 | 0.627 | 0.00919 | -0.013 | 68.206
4 | 0.693 | 0.00922 | -0.013 | 75.149
4.5 | 0.759 | 0.00922 | -0.013 | 82.242
5 | 0.823 | 0.01026 | -0.014 | 80.163
5.5 | 0.884 | 0.0106 | -0.014 | 83.406
6 | 0.942 | 0.01225 | -0.014 | 76.872
6.5 | 0.993 | 0.01074 | -0.015 | 92.499
7 | 1.034 | 0.01105 | -0.015 | 93.575
7.5 | 1.06 | 0.01044 | -0.015 | 101.478
8 | 1.047 | 0.01164 | -0.015 | 89.966
8.5 | 0.932 | 0.01369 | -0.016 | 68.07
9 | 0.65 | 0.01708 | -0.015 | 38.057
9.5 | 0.661 | 0.02276 | -0.015 | 29.054
10 | 0.676 | 0.02915 | -0.015 | 23.188
10.5 | 0.689 | 0.03751 | -0.014 | 18.38
11 | 0.707 | 0.04528 | -0.014 | 15.611
11.5 | 0.736 | 0.047 | -0.014 | 15.656
12 | 0.759 | 0.05263 | -0.014 | 14.416
12.5 | 0.772 | 0.06585 | -0.014 | 11.721
13 | 0.792 | 0.0753 | -0.013 | 10.524
13.5 | 0.798 | 0.10515 | -0.012 | 7.591
14 | 0.827 | 0.10911 | -0.012 | 7.583
14.5 | 0.856 | 0.11338 | -0.012 | 7.548
15 | 0.878 | 0.13077 | -0.012 | 6.718
15.5 | 0.906 | 0.13915 | -0.012 | 6.513
16 | 0.936 | 0.13944 | -0.013 | 6.711
16.5 | 0.96 | 0.15879 | -0.013 | 6.048
17 | 0.989 | 0.1589 | -0.013 | 6.226
17.5 | 1.016 | 0.17509 | -0.014 | 5.801
18 | 1.044 | 0.17772 | -0.014 | 5.875
18.5 | 1.071 | 0.19055 | -0.014 | 5.62
19 | 1.099 | 0.18994 | -0.015 | 5.787
19.5 | 1.125 | 0.20747 | -0.015 | 5.424
20 | 1.153 | 0.21316 | -0.015 | 5.409

## 152. Re 20M Mach 0.50 (2)
BIGFOIL.COM POLAR EXPORT
NACA23009
NACA23009 |  |  |  | Cl Max: | 1.4405 | at alpha= | 9.5 | deg
XFOIL ncrit=9 |  |  |  | L/D Max: | 161.023 | at alpha= | 6 | deg
Re: | 20000000 |  |  | Cd Min: | 0.03446 | at alpha= | 11 | deg
Mach: | 0.5 |  |  | Cl=0 at alpha= | -99 | deg
|  |  |  | @ Cl=0.1, Cd= | 0.00557
|  |  |  | @ Cl=0.4, Cd= | 0.0049857
|  |  |  | @ Cl=0.6, Cd= | 0.0046553
alpha (deg) | Cl | Cd | Cm | Cl/Cd
0 | 0.1582 | 0.00557 | -0.0113 | 28.4022
0.5 | 0.2239 | 0.00557 | -0.0108 | 40.1975
1 | 0.2898 | 0.00554 | -0.0103 | 52.3105
1.5 | 0.3507 | 0.00515 | -0.0089 | 68.0971
2 | 0.4137 | 0.00494 | -0.0078 | 83.7449
2.5 | 0.4774 | 0.00482 | -0.0068 | 99.0456
3 | 0.5403 | 0.00473 | -0.0054 | 114.2283
3.5 | 0.6042 | 0.00465 | -0.004 | 129.9355
4 | 0.6705 | 0.00475 | -0.0028 | 141.1579
4.5 | 0.7364 | 0.00489 | -0.0013 | 150.593
5 | 0.8019 | 0.00508 | 0.0005 | 157.8543
5.5 | 0.8659 | 0.00539 | 0.003 | 160.6494
6 | 0.9291 | 0.00577 | 0.0059 | 161.0225
6.5 | 0.9936 | 0.00627 | 0.0089 | 158.4689
7 | 1.0792 | 0.00695 | 0.0082 | 155.2806
7.5 | 1.1634 | 0.00758 | 0.0085 | 153.4828
8 | 1.2398 | 0.00819 | 0.0111 | 151.3797
8.5 | 1.3232 | 0.00882 | 0.0133 | 150.0227
9 | 1.406 | 0.01001 | 0.0169 | 140.4595
9.5 | 1.4405 | 0.01425 | 0.0264 | 101.0877
10 | 1.4268 | 0.01905 | 0.0388 | 74.8976
10.5 | 1.3848 | 0.02454 | 0.0485 | 56.4303
11 | 1.3474 | 0.03446 | 0.0442 | 39.1004