## index
index | Re | Mach | Datasource
1 | 50000 | 0 | JavaFoil+Calcfoil stall+Eppler ext transition
2 | 50000 | 0 | XFOIL ncrit=9
3 | 50000 | 0.1 | JavaFoil+Calcfoil stall+Eppler ext transition
4 | 50000 | 0.1 | XFOIL ncrit=9
5 | 50000 | 0.25 | JavaFoil+Calcfoil stall+Eppler ext transition
6 | 50000 | 0.25 | XFOIL ncrit=9
7 | 50000 | 0.5 | JavaFoil+Calcfoil stall+Eppler ext transition
8 | 50000 | 0.5 | XFOIL ncrit=9
9 | 100000 | 0 | JavaFoil+Calcfoil stall+Eppler ext transition
10 | 100000 | 0 | XFOIL ncrit=9
11 | 100000 | 0.1 | JavaFoil+Calcfoil stall+Eppler ext transition
12 | 100000 | 0.1 | XFOIL ncrit=9
13 | 100000 | 0.25 | JavaFoil+Calcfoil stall+Eppler ext transition
14 | 100000 | 0.25 | XFOIL ncrit=9
15 | 100000 | 0.5 | JavaFoil+Calcfoil stall+Eppler ext transition
16 | 100000 | 0.5 | XFOIL ncrit=9
17 | 250000 | 0 | JavaFoil+Calcfoil stall+Eppler ext transition
18 | 250000 | 0 | XFOIL ncrit=9
19 | 250000 | 0.1 | JavaFoil+Calcfoil stall+Eppler ext transition
20 | 250000 | 0.1 | XFOIL ncrit=9
21 | 250000 | 0.25 | JavaFoil+Calcfoil stall+Eppler ext transition
22 | 250000 | 0.25 | XFOIL ncrit=9
23 | 250000 | 0.5 | JavaFoil+Calcfoil stall+Eppler ext transition
24 | 250000 | 0.5 | XFOIL ncrit=9
25 | 500000 | 0 | JavaFoil+Calcfoil stall+Eppler ext transition
26 | 500000 | 0 | XFOIL ncrit=9
27 | 500000 | 0.1 | JavaFoil+Calcfoil stall+Eppler ext transition
28 | 500000 | 0.1 | XFOIL ncrit=9
29 | 500000 | 0.25 | JavaFoil+Calcfoil stall+Eppler ext transition
30 | 500000 | 0.25 | XFOIL ncrit=9
31 | 500000 | 0.5 | JavaFoil+Calcfoil stall+Eppler ext transition
32 | 500000 | 0.5 | XFOIL ncrit=9
33 | 750000 | 0 | JavaFoil+Calcfoil stall+Eppler ext transition
34 | 750000 | 0 | XFOIL ncrit=9
35 | 750000 | 0.1 | JavaFoil+Calcfoil stall+Eppler ext transition
36 | 750000 | 0.1 | XFOIL ncrit=9
37 | 750000 | 0.25 | JavaFoil+Calcfoil stall+Eppler ext transition
38 | 750000 | 0.25 | XFOIL ncrit=9
39 | 750000 | 0.5 | JavaFoil+Calcfoil stall+Eppler ext transition
40 | 750000 | 0.5 | XFOIL ncrit=9
41 | 1000000 | 0 | JavaFoil+Calcfoil stall+Eppler ext transition
42 | 1000000 | 0 | XFOIL ncrit=9
43 | 1000000 | 0.1 | JavaFoil+Calcfoil stall+Eppler ext transition
44 | 1000000 | 0.1 | XFOIL ncrit=9
45 | 1000000 | 0.25 | JavaFoil+Calcfoil stall+Eppler ext transition
46 | 1000000 | 0.25 | XFOIL ncrit=9
47 | 1000000 | 0.5 | JavaFoil+Calcfoil stall+Eppler ext transition
48 | 1000000 | 0.5 | XFOIL ncrit=9
49 | 2000000 | 0 | JavaFoil+Calcfoil stall+Eppler ext transition
50 | 2000000 | 0 | XFOIL ncrit=9
51 | 2000000 | 0.1 | JavaFoil+Calcfoil stall+Eppler ext transition
52 | 2000000 | 0.1 | XFOIL ncrit=9
53 | 2000000 | 0.25 | JavaFoil+Calcfoil stall+Eppler ext transition
54 | 2000000 | 0.25 | XFOIL ncrit=9
55 | 2000000 | 0.5 | JavaFoil+Calcfoil stall+Eppler ext transition
56 | 2000000 | 0.5 | XFOIL ncrit=9
57 | 3000000 | 0 | JavaFoil+Calcfoil stall+Eppler ext transition
58 | 3000000 | 0 | XFOIL ncrit=9
59 | 3000000 | 0.1 | JavaFoil+Calcfoil stall+Eppler ext transition
60 | 3000000 | 0.1 | XFOIL ncrit=9
61 | 3000000 | 0.25 | JavaFoil+Calcfoil stall+Eppler ext transition
62 | 3000000 | 0.25 | XFOIL ncrit=9
63 | 3000000 | 0.5 | JavaFoil+Calcfoil stall+Eppler ext transition
64 | 3000000 | 0.5 | XFOIL ncrit=9
65 | 4000000 | 0 | JavaFoil+Calcfoil stall+Eppler ext transition
66 | 4000000 | 0 | XFOIL ncrit=9
67 | 4000000 | 0.1 | JavaFoil+Calcfoil stall+Eppler ext transition
68 | 4000000 | 0.1 | XFOIL ncrit=9
69 | 4000000 | 0.25 | JavaFoil+Calcfoil stall+Eppler ext transition
70 | 4000000 | 0.25 | XFOIL ncrit=9
71 | 4000000 | 0.5 | JavaFoil+Calcfoil stall+Eppler ext transition
72 | 4000000 | 0.5 | XFOIL ncrit=9
73 | 5000000 | 0 | JavaFoil+Calcfoil stall+Eppler ext transition
74 | 5000000 | 0 | XFOIL ncrit=9
75 | 5000000 | 0.1 | JavaFoil+Calcfoil stall+Eppler ext transition
76 | 5000000 | 0.1 | XFOIL ncrit=9
77 | 5000000 | 0.25 | JavaFoil+Calcfoil stall+Eppler ext transition
78 | 5000000 | 0.25 | XFOIL ncrit=9
79 | 5000000 | 0.5 | JavaFoil+Calcfoil stall+Eppler ext transition
80 | 5000000 | 0.5 | XFOIL ncrit=9
81 | 6000000 | 0 | JavaFoil+Calcfoil stall+Eppler ext transition
82 | 6000000 | 0 | XFOIL ncrit=9
83 | 6000000 | 0.1 | JavaFoil+Calcfoil stall+Eppler ext transition
84 | 6000000 | 0.1 | XFOIL ncrit=9
85 | 6000000 | 0.25 | JavaFoil+Calcfoil stall+Eppler ext transition
86 | 6000000 | 0.25 | XFOIL ncrit=9
87 | 6000000 | 0.5 | JavaFoil+Calcfoil stall+Eppler ext transition
88 | 6000000 | 0.5 | XFOIL ncrit=9
89 | 7000000 | 0 | JavaFoil+Calcfoil stall+Eppler ext transition
90 | 7000000 | 0 | XFOIL ncrit=9
91 | 7000000 | 0.1 | JavaFoil+Calcfoil stall+Eppler ext transition
92 | 7000000 | 0.1 | XFOIL ncrit=9
93 | 7000000 | 0.25 | JavaFoil+Calcfoil stall+Eppler ext transition
94 | 7000000 | 0.25 | XFOIL ncrit=9
95 | 7000000 | 0.5 | JavaFoil+Calcfoil stall+Eppler ext transition
96 | 7000000 | 0.5 | XFOIL ncrit=9
97 | 8000000 | 0 | JavaFoil+Calcfoil stall+Eppler ext transition
98 | 8000000 | 0 | XFOIL ncrit=9
99 | 8000000 | 0.1 | JavaFoil+Calcfoil stall+Eppler ext transition
100 | 8000000 | 0.1 | XFOIL ncrit=9
101 | 8000000 | 0.25 | JavaFoil+Calcfoil stall+Eppler ext transition
102 | 8000000 | 0.25 | XFOIL ncrit=9
103 | 8000000 | 0.5 | JavaFoil+Calcfoil stall+Eppler ext transition
104 | 8000000 | 0.5 | XFOIL ncrit=9
105 | 10000000 | 0 | JavaFoil+Calcfoil stall+Eppler ext transition
106 | 10000000 | 0 | XFOIL ncrit=9
107 | 10000000 | 0.1 | JavaFoil+Calcfoil stall+Eppler ext transition
108 | 10000000 | 0.1 | XFOIL ncrit=9
109 | 10000000 | 0.25 | JavaFoil+Calcfoil stall+Eppler ext transition
110 | 10000000 | 0.25 | XFOIL ncrit=9
111 | 10000000 | 0.5 | JavaFoil+Calcfoil stall+Eppler ext transition
112 | 10000000 | 0.5 | XFOIL ncrit=9
113 | 12000000 | 0 | JavaFoil+Calcfoil stall+Eppler ext transition
114 | 12000000 | 0 | XFOIL ncrit=9
115 | 12000000 | 0.1 | JavaFoil+Calcfoil stall+Eppler ext transition
116 | 12000000 | 0.1 | XFOIL ncrit=9
117 | 12000000 | 0.25 | JavaFoil+Calcfoil stall+Eppler ext transition
118 | 12000000 | 0.25 | XFOIL ncrit=9
119 | 12000000 | 0.5 | JavaFoil+Calcfoil stall+Eppler ext transition
120 | 12000000 | 0.5 | XFOIL ncrit=9
121 | 14000000 | 0 | JavaFoil+Calcfoil stall+Eppler ext transition
122 | 14000000 | 0 | XFOIL ncrit=9
123 | 14000000 | 0.1 | JavaFoil+Calcfoil stall+Eppler ext transition
124 | 14000000 | 0.1 | XFOIL ncrit=9
125 | 14000000 | 0.25 | JavaFoil+Calcfoil stall+Eppler ext transition
126 | 14000000 | 0.25 | XFOIL ncrit=9
127 | 14000000 | 0.5 | JavaFoil+Calcfoil stall+Eppler ext transition
128 | 14000000 | 0.5 | XFOIL ncrit=9
129 | 16000000 | 0 | JavaFoil+Calcfoil stall+Eppler ext transition
130 | 16000000 | 0 | XFOIL ncrit=9
131 | 16000000 | 0.1 | JavaFoil+Calcfoil stall+Eppler ext transition
132 | 16000000 | 0.1 | XFOIL ncrit=9
133 | 16000000 | 0.25 | JavaFoil+Calcfoil stall+Eppler ext transition
134 | 16000000 | 0.25 | XFOIL ncrit=9
135 | 16000000 | 0.5 | JavaFoil+Calcfoil stall+Eppler ext transition
136 | 16000000 | 0.5 | XFOIL ncrit=9
137 | 18000000 | 0 | JavaFoil+Calcfoil stall+Eppler ext transition
138 | 18000000 | 0 | XFOIL ncrit=9
139 | 18000000 | 0.1 | JavaFoil+Calcfoil stall+Eppler ext transition
140 | 18000000 | 0.1 | XFOIL ncrit=9
141 | 18000000 | 0.25 | JavaFoil+Calcfoil stall+Eppler ext transition
142 | 18000000 | 0.25 | XFOIL ncrit=9
143 | 18000000 | 0.5 | JavaFoil+Calcfoil stall+Eppler ext transition
144 | 18000000 | 0.5 | XFOIL ncrit=9
145 | 20000000 | 0 | JavaFoil+Calcfoil stall+Eppler ext transition
146 | 20000000 | 0 | XFOIL ncrit=9
147 | 20000000 | 0.1 | JavaFoil+Calcfoil stall+Eppler ext transition
148 | 20000000 | 0.1 | XFOIL ncrit=9
149 | 20000000 | 0.25 | JavaFoil+Calcfoil stall+Eppler ext transition
150 | 20000000 | 0.25 | XFOIL ncrit=9
151 | 20000000 | 0.5 | JavaFoil+Calcfoil stall+Eppler ext transition
152 | 20000000 | 0.5 | XFOIL ncrit=9

## 1. Re 50k Mach 0.00 (1)
BIGFOIL.COM POLAR EXPORT
NACA64-319 a=0.2
NACA64-319 a=0.2 |  |  |  | Cl Max: | 1.37 | at alpha= | 16 | deg
JavaFoil+Calcfoil stall+Eppler ext transition |  |  |  | L/D Max: | 30.067 | at alpha= | 9 | deg
Re: | 50000 |  |  | Cd Min: | 0.02131 | at alpha= | -0.5 | deg
Mach: | 0 |  |  | Cl=0 at alpha= | -1.6441 | deg
|  |  |  | @ Cl=0.1, Cd= | 0.021424
|  |  |  | @ Cl=0.4, Cd= | 0.02474
|  |  |  | @ Cl=0.6, Cd= | 0.027367
alpha (deg) | Cl | Cd | Cm | Cl/Cd
-20 | -1.016 | 0.25511 | 0.001 | -3.984
-19.5 | -1.031 | 0.2342 | 0.001 | -4.401
-19 | -1.043 | 0.22754 | 0.001 | -4.586
-18.5 | -1.054 | 0.21526 | 0 | -4.897
-18 | -1.062 | 0.2018 | 0 | -5.265
-17.5 | -1.068 | 0.18667 | 0 | -5.724
-17 | -1.072 | 0.18146 | -0.001 | -5.906
-16.5 | -1.072 | 0.16903 | -0.001 | -6.343
-16 | -1.07 | 0.15691 | -0.001 | -6.817
-15.5 | -1.064 | 0.1487 | -0.002 | -7.157
-15 | -1.056 | 0.13799 | -0.002 | -7.652
-14.5 | -1.044 | 0.1318 | -0.002 | -7.922
-14 | -1.029 | 0.12177 | -0.003 | -8.45
-13.5 | -1.005 | 0.12366 | -0.003 | -8.128
-13 | -0.98 | 0.11692 | -0.003 | -8.378
-12.5 | -0.952 | 0.10808 | -0.003 | -8.808
-12 | -0.922 | 0.1024 | -0.004 | -9.005
-11.5 | -0.89 | 0.09686 | -0.004 | -9.189
-11 | -0.856 | 0.08903 | -0.004 | -9.615
-10.5 | -0.82 | 0.08417 | -0.004 | -9.746
-10 | -0.783 | 0.07928 | -0.005 | -9.87
-9.5 | -0.743 | 0.07376 | -0.005 | -10.075
-9 | -0.702 | 0.06937 | -0.005 | -10.124
-8.5 | -0.66 | 0.0657 | -0.006 | -10.045
-8 | -0.616 | 0.06168 | -0.006 | -9.996
-7.5 | -0.571 | 0.05814 | -0.007 | -9.825
-7 | -0.525 | 0.05477 | -0.007 | -9.593
-6.5 | -0.479 | 0.05176 | -0.008 | -9.251
-6 | -0.512 | 0.02511 | -0.015 | -20.411
-5.5 | -0.457 | 0.02438 | -0.016 | -18.73
-5 | -0.4 | 0.02365 | -0.017 | -16.908
-4.5 | -0.342 | 0.02304 | -0.017 | -14.852
-4 | -0.27 | 0.02462 | -0.017 | -10.983
-3.5 | -0.214 | 0.02388 | -0.018 | -8.975
-3 | -0.158 | 0.02317 | -0.018 | -6.804
-2.5 | -0.1 | 0.02262 | -0.019 | -4.429
-2 | -0.042 | 0.02219 | -0.02 | -1.893
-1.5 | 0.017 | 0.02178 | -0.021 | 0.778
-1 | 0.076 | 0.0215 | -0.021 | 3.556
-0.5 | 0.136 | 0.02131 | -0.022 | 6.406
0 | 0.191 | 0.02303 | -0.023 | 8.314
0.5 | 0.249 | 0.02338 | -0.024 | 10.648
1 | 0.306 | 0.02384 | -0.024 | 12.841
1.5 | 0.363 | 0.02435 | -0.025 | 14.899
2 | 0.419 | 0.02494 | -0.026 | 16.815
2.5 | 0.476 | 0.02558 | -0.026 | 18.587
3 | 0.529 | 0.02631 | -0.027 | 20.106
3.5 | 0.584 | 0.02712 | -0.028 | 21.534
4 | 0.639 | 0.02797 | -0.028 | 22.848
4.5 | 0.693 | 0.02895 | -0.029 | 23.956
5 | 0.748 | 0.03001 | -0.03 | 24.912
5.5 | 0.801 | 0.03109 | -0.031 | 25.758
6 | 0.853 | 0.03233 | -0.031 | 26.399
6.5 | 0.904 | 0.03378 | -0.032 | 26.768
7 | 0.955 | 0.03519 | -0.032 | 27.13
7.5 | 1.005 | 0.03677 | -0.033 | 27.322
8 | 1.054 | 0.03826 | -0.034 | 27.557
8.5 | 1.103 | 0.03996 | -0.034 | 27.594
9 | 1.19 | 0.03959 | -0.037 | 30.067
9.5 | 1.235 | 0.04175 | -0.037 | 29.573
10 | 1.277 | 0.04394 | -0.038 | 29.052
10.5 | 1.315 | 0.0464 | -0.039 | 28.334
11 | 1.18 | 0.08282 | -0.021 | 14.249
11.5 | 1.209 | 0.08858 | -0.02 | 13.653
12 | 1.238 | 0.09418 | -0.02 | 13.148
12.5 | 1.265 | 0.10098 | -0.02 | 12.525
13 | 1.289 | 0.10736 | -0.02 | 12.005
13.5 | 1.31 | 0.11457 | -0.02 | 11.431
14 | 1.328 | 0.12231 | -0.02 | 10.859
14.5 | 1.343 | 0.13123 | -0.02 | 10.237
15 | 1.356 | 0.13802 | -0.02 | 9.825
15.5 | 1.366 | 0.14675 | -0.02 | 9.305
16 | 1.37 | 0.15562 | -0.02 | 8.802
16.5 | 1.37 | 0.1661 | -0.02 | 8.25
17 | 1.368 | 0.17989 | -0.02 | 7.602
17.5 | 1.362 | 0.18955 | -0.02 | 7.183
18 | 1.353 | 0.19633 | -0.02 | 6.89
18.5 | 1.341 | 0.2107 | -0.02 | 6.366
19 | 1.327 | 0.22551 | -0.021 | 5.886
19.5 | 1.311 | 0.23575 | -0.021 | 5.562
20 | 1.293 | 0.2442 | -0.02 | 5.293

## 2. Re 50k Mach 0.00 (2)
BIGFOIL.COM POLAR EXPORT
NACA64-319 a=0.2
NACA64-319 a=0.2 |  |  |  | Cl Max: | 0.7906 | at alpha= | 20 | deg
XFOIL ncrit=9 |  |  |  | L/D Max: | 5.4006 | at alpha= | 14.5 | deg
Re: | 50000 |  |  | Cd Min: | 0.24139 | at alpha= | 20 | deg
Mach: | 0 |  |  | Cl=0 at alpha= | 2.6068 | deg
|  |  |  | @ Cl=0.1, Cd= | 0.069543
|  |  |  | @ Cl=0.4, Cd= | 0.10582
|  |  |  | @ Cl=0.6, Cd= | 0.13154
alpha (deg) | Cl | Cd | Cm | Cl/Cd
-14 | -0.3649 | 0.15133 | -0.0156 | -2.4113
-13.5 | -0.3486 | 0.14519 | -0.0182 | -2.401
-13 | -0.3354 | 0.13914 | -0.0208 | -2.4105
-12.5 | -0.3202 | 0.13296 | -0.0232 | -2.4082
-12 | -0.4048 | 0.11176 | -0.0416 | -3.622
-11.5 | -0.574 | 0.07709 | -0.0644 | -7.4458
-11 | -0.6554 | 0.07106 | -0.0598 | -9.2232
-10.5 | -0.7602 | 0.07009 | -0.046 | -10.8461
-10 | -0.8456 | 0.06665 | -0.0341 | -12.6872
-9.5 | -0.9125 | 0.06198 | -0.0235 | -14.7225
-9 | -0.9312 | 0.05762 | -0.0167 | -16.1611
-8.5 | -0.8952 | 0.05183 | -0.0177 | -17.2719
-8 | -0.8405 | 0.04775 | -0.0207 | -17.6021
-7.5 | -0.7873 | 0.04428 | -0.0224 | -17.78
-7 | -0.7164 | 0.0417 | -0.0259 | -17.1799
-6.5 | -0.6439 | 0.03967 | -0.0287 | -16.2314
-6 | -0.628 | 0.03736 | -0.0238 | -16.8094
-5.5 | -0.6345 | 0.03854 | -0.0097 | -16.4634
-5 | -0.1991 | 0.06171 | -0.0316 | -3.2264
-4.5 | 0.0149 | 0.06057 | -0.0546 | 0.246
-4 | 0.0323 | 0.06024 | -0.0532 | 0.53619
-3.5 | 0.0431 | 0.06011 | -0.0512 | 0.71702
-3 | 0.0078 | 0.06084 | -0.0415 | 0.12821
-2.5 | -0.0266 | 0.06136 | -0.0319 | -0.43351
-2 | -0.0492 | 0.06169 | -0.0244 | -0.79754
-1.5 | -0.108 | 0.06177 | -0.0113 | -1.7484
0 | -0.3122 | 0.05473 | 0.0371 | -5.7044
0.5 | -0.2762 | 0.05495 | 0.0347 | -5.0264
1 | -0.2331 | 0.05566 | 0.0307 | -4.1879
1.5 | -0.1746 | 0.05726 | 0.0234 | -3.0492
2 | -0.0869 | 0.06047 | 0.0097 | -1.4371
3 | 0.0563 | 0.06681 | -0.0105 | 0.84269
3.5 | 0.0705 | 0.06712 | -0.0091 | 1.0504
4 | 0.0689 | 0.06686 | -0.0049 | 1.0305
5 | 0.0942 | 0.06913 | -0.0007 | 1.3627
5.5 | 0.1233 | 0.0712 | -0.0013 | 1.7317
6.5 | 0.2131 | 0.0798 | -0.0071 | 2.6704
7 | 0.2452 | 0.08365 | -0.0084 | 2.9313
7.5 | 0.2652 | 0.08618 | -0.0081 | 3.0773
8 | 0.3011 | 0.09053 | -0.0098 | 3.326
9 | 0.3626 | 0.09991 | -0.0125 | 3.6293
9.5 | 0.3894 | 0.10415 | -0.0135 | 3.7388
10 | 0.4302 | 0.11057 | -0.0158 | 3.8907
10.5 | 0.443 | 0.11418 | -0.0159 | 3.8798
11 | 0.4676 | 0.11981 | -0.0172 | 3.9028
11.5 | 0.5049 | 0.1259 | -0.0188 | 4.0103
12 | 0.5328 | 0.1312 | -0.0197 | 4.061
12.5 | 0.5508 | 0.1359 | -0.0204 | 4.053
13 | 0.6676 | 0.12555 | -0.0121 | 5.3174
13.5 | 0.6896 | 0.12902 | -0.0117 | 5.3449
14 | 0.711 | 0.1325 | -0.0113 | 5.366
14.5 | 0.7333 | 0.13578 | -0.0108 | 5.4006
15 | 0.7199 | 0.14687 | -0.015 | 4.9016
15.5 | 0.7185 | 0.15669 | -0.0188 | 4.5855
16 | 0.7077 | 0.1691 | -0.0248 | 4.1851
16.5 | 0.7329 | 0.17695 | -0.0266 | 4.1418
17.5 | 0.6939 | 0.20431 | -0.0452 | 3.3963
18 | 0.7073 | 0.21101 | -0.0487 | 3.352
18.5 | 0.7434 | 0.22177 | -0.0503 | 3.3521
19 | 0.7453 | 0.22439 | -0.0547 | 3.3214
19.5 | 0.7553 | 0.23023 | -0.0591 | 3.2806
20 | 0.7906 | 0.24139 | -0.0605 | 3.2752

## 3. Re 50k Mach 0.10 (1)
BIGFOIL.COM POLAR EXPORT
NACA64-319 a=0.2
NACA64-319 a=0.2 |  |  |  | Cl Max: | 1.359 | at alpha= | 16 | deg
JavaFoil+Calcfoil stall+Eppler ext transition |  |  |  | L/D Max: | 29.864 | at alpha= | 9 | deg
Re: | 50000 |  |  | Cd Min: | 0.02138 | at alpha= | -0.5 | deg
Mach: | 0.1 |  |  | Cl=0 at alpha= | -1.6441 | deg
|  |  |  | @ Cl=0.1, Cd= | 0.021528
|  |  |  | @ Cl=0.4, Cd= | 0.024863
|  |  |  | @ Cl=0.6, Cd= | 0.027493
alpha (deg) | Cl | Cd | Cm | Cl/Cd
-20 | -0.971 | 0.24558 | 0.001 | -3.955
-19.5 | -0.989 | 0.23184 | 0 | -4.267
-19 | -1.01 | 0.22909 | 0.001 | -4.409
-18.5 | -1.024 | 0.21795 | 0 | -4.7
-18 | -1.036 | 0.20779 | 0 | -4.988
-17.5 | -1.046 | 0.19334 | 0 | -5.409
-17 | -1.052 | 0.1802 | -0.001 | -5.838
-16.5 | -1.056 | 0.17209 | -0.001 | -6.135
-16 | -1.056 | 0.15927 | -0.001 | -6.631
-15.5 | -1.053 | 0.15196 | -0.002 | -6.933
-15 | -1.047 | 0.13979 | -0.002 | -7.492
-14.5 | -1.038 | 0.13261 | -0.002 | -7.825
-14 | -1.025 | 0.12609 | -0.003 | -8.126
-13.5 | -1.002 | 0.12392 | -0.003 | -8.087
-13 | -0.978 | 0.11758 | -0.003 | -8.316
-12.5 | -0.951 | 0.1103 | -0.003 | -8.625
-12 | -0.922 | 0.10426 | -0.004 | -8.846
-11.5 | -0.891 | 0.09622 | -0.004 | -9.257
-11 | -0.857 | 0.09009 | -0.004 | -9.518
-10.5 | -0.822 | 0.08429 | -0.004 | -9.753
-10 | -0.785 | 0.07968 | -0.005 | -9.845
-9.5 | -0.746 | 0.07445 | -0.005 | -10.014
-9 | -0.705 | 0.07004 | -0.006 | -10.062
-8.5 | -0.662 | 0.06578 | -0.006 | -10.07
-8 | -0.619 | 0.06176 | -0.006 | -10.021
-7.5 | -0.574 | 0.05824 | -0.007 | -9.849
-7 | -0.528 | 0.05485 | -0.007 | -9.624
-6.5 | -0.481 | 0.05186 | -0.008 | -9.274
-6 | -0.515 | 0.02525 | -0.015 | -20.379
-5.5 | -0.459 | 0.02451 | -0.016 | -18.708
-5 | -0.402 | 0.02378 | -0.017 | -16.888
-4.5 | -0.344 | 0.02315 | -0.017 | -14.844
-4 | -0.272 | 0.0247 | -0.017 | -11.001
-3.5 | -0.215 | 0.02397 | -0.018 | -8.984
-3 | -0.158 | 0.02332 | -0.019 | -6.788
-2.5 | -0.101 | 0.02275 | -0.019 | -4.422
-2 | -0.042 | 0.02227 | -0.02 | -1.895
-1.5 | 0.017 | 0.02191 | -0.021 | 0.777
-1 | 0.077 | 0.02162 | -0.021 | 3.552
-0.5 | 0.137 | 0.02138 | -0.022 | 6.414
0 | 0.192 | 0.0231 | -0.023 | 8.327
0.5 | 0.25 | 0.02351 | -0.024 | 10.635
1 | 0.307 | 0.02397 | -0.024 | 12.825
1.5 | 0.364 | 0.02449 | -0.025 | 14.879
2 | 0.421 | 0.02508 | -0.026 | 16.79
2.5 | 0.478 | 0.02573 | -0.026 | 18.559
3 | 0.531 | 0.02647 | -0.027 | 20.07
3.5 | 0.587 | 0.02729 | -0.028 | 21.491
4 | 0.642 | 0.02815 | -0.029 | 22.798
4.5 | 0.697 | 0.0291 | -0.029 | 23.936
5 | 0.751 | 0.03013 | -0.03 | 24.937
5.5 | 0.804 | 0.03131 | -0.031 | 25.687
6 | 0.857 | 0.03256 | -0.031 | 26.321
6.5 | 0.909 | 0.03394 | -0.032 | 26.774
7 | 0.959 | 0.03553 | -0.032 | 26.978
7.5 | 1.009 | 0.037 | -0.033 | 27.267
8 | 1.059 | 0.03858 | -0.034 | 27.444
8.5 | 1.107 | 0.04025 | -0.034 | 27.507
9 | 1.195 | 0.04 | -0.037 | 29.864
9.5 | 1.239 | 0.04212 | -0.038 | 29.419
10 | 1.28 | 0.04439 | -0.038 | 28.843
10.5 | 1.318 | 0.04694 | -0.039 | 28.083
11 | 1.184 | 0.08318 | -0.022 | 14.233
11.5 | 1.212 | 0.08932 | -0.02 | 13.57
12 | 1.24 | 0.09492 | -0.02 | 13.068
12.5 | 1.266 | 0.10191 | -0.02 | 12.42
13 | 1.289 | 0.10844 | -0.02 | 11.884
13.5 | 1.309 | 0.11556 | -0.02 | 11.324
14 | 1.325 | 0.12434 | -0.02 | 10.658
14.5 | 1.339 | 0.13203 | -0.02 | 10.14
15 | 1.35 | 0.14244 | -0.02 | 9.476
15.5 | 1.357 | 0.14942 | -0.02 | 9.084
16 | 1.359 | 0.15715 | -0.02 | 8.646
16.5 | 1.356 | 0.1685 | -0.02 | 8.048
17 | 1.35 | 0.18295 | -0.02 | 7.381
17.5 | 1.341 | 0.19332 | -0.02 | 6.937
18 | 1.329 | 0.20034 | -0.02 | 6.633
18.5 | 1.314 | 0.21388 | -0.02 | 6.143
19 | 1.296 | 0.23005 | -0.02 | 5.633
19.5 | 1.276 | 0.24613 | -0.021 | 5.183
20 | 1.253 | 0.25148 | -0.02 | 4.983

## 4. Re 50k Mach 0.10 (2)
BIGFOIL.COM POLAR EXPORT
NACA64-319 a=0.2
NACA64-319 a=0.2 |  |  |  | Cl Max: | 0.7927 | at alpha= | 20 | deg
XFOIL ncrit=9 |  |  |  | L/D Max: | 5.2321 | at alpha= | 14.5 | deg
Re: | 50000 |  |  | Cd Min: | 0.24244 | at alpha= | 20 | deg
Mach: | 0.1 |  |  | Cl=0 at alpha= | 2.4253 | deg
|  |  |  | @ Cl=0.1, Cd= | 0.069778
|  |  |  | @ Cl=0.4, Cd= | 0.10626
|  |  |  | @ Cl=0.6, Cd= | 0.13204
alpha (deg) | Cl | Cd | Cm | Cl/Cd
-14 | -0.3625 | 0.15169 | -0.0159 | -2.3897
-13.5 | -0.3461 | 0.14553 | -0.0185 | -2.3782
-13 | -0.3328 | 0.13947 | -0.0212 | -2.3862
-12.5 | -0.3175 | 0.1333 | -0.0236 | -2.3818
-11.5 | -0.5582 | 0.07884 | -0.0644 | -7.0802
-11 | -0.6316 | 0.07199 | -0.0614 | -8.7734
-10.5 | -0.736 | 0.07054 | -0.0489 | -10.4338
-10 | -0.827 | 0.06776 | -0.0364 | -12.2048
-9.5 | -0.8962 | 0.06311 | -0.0259 | -14.2006
-9 | -0.9277 | 0.05861 | -0.018 | -15.8284
-8.5 | -0.8912 | 0.05269 | -0.0195 | -16.914
-8 | -0.8396 | 0.04848 | -0.022 | -17.3185
-7.5 | -0.7915 | 0.04502 | -0.023 | -17.5811
-7 | -0.7247 | 0.04233 | -0.0259 | -17.1202
-6.5 | -0.6414 | 0.04013 | -0.0303 | -15.9831
-6 | -0.6249 | 0.03796 | -0.0252 | -16.4621
-5.5 | -0.635 | 0.03776 | -0.0122 | -16.8167
-5 | -0.2428 | 0.06163 | -0.0271 | -3.9396
-4.5 | 0.0234 | 0.0607 | -0.0564 | 0.3855
-4 | 0.0355 | 0.0604 | -0.054 | 0.58775
-3.5 | 0.0438 | 0.06049 | -0.0516 | 0.72409
-3 | 0.0017 | 0.06124 | -0.0407 | 0.02776
-2.5 | -0.0311 | 0.06172 | -0.0314 | -0.50389
-2 | -0.0523 | 0.06202 | -0.024 | -0.84328
-1.5 | -0.1426 | 0.06169 | -0.0059 | -2.3116
0 | -0.3146 | 0.05502 | 0.0375 | -5.7179
0.5 | -0.2808 | 0.05516 | 0.0355 | -5.0906
1 | -0.2389 | 0.05582 | 0.0318 | -4.2798
1.5 | -0.1806 | 0.0574 | 0.0245 | -3.1463
2 | -0.0894 | 0.06084 | 0.0103 | -1.4694
2.5 | 0.0157 | 0.06541 | -0.0066 | 0.24002
3 | 0.0591 | 0.06744 | -0.0109 | 0.87633
4 | 0.0726 | 0.06745 | -0.0054 | 1.0764
5 | 0.0885 | 0.0689 | 0.0004 | 1.2845
5.5 | 0.1227 | 0.07151 | -0.0011 | 1.7158
6.5 | 0.2153 | 0.08054 | -0.0073 | 2.6732
7 | 0.2361 | 0.08313 | -0.0071 | 2.8401
7.5 | 0.2641 | 0.08643 | -0.0078 | 3.0557
8 | 0.3024 | 0.09102 | -0.0098 | 3.3223
8.5 | 0.3505 | 0.09723 | -0.0128 | 3.6049
9 | 0.3577 | 0.09984 | -0.0119 | 3.5827
9.5 | 0.3918 | 0.10473 | -0.0135 | 3.741
10 | 0.4219 | 0.11036 | -0.0151 | 3.8229
10.5 | 0.4474 | 0.11489 | -0.0159 | 3.8942
11 | 0.4637 | 0.11993 | -0.0168 | 3.8664
11.5 | 0.499 | 0.1261 | -0.0185 | 3.9572
12 | 0.5724 | 0.12265 | -0.0142 | 4.6669
12.5 | 0.5472 | 0.13642 | -0.0203 | 4.0111
13 | 0.6572 | 0.12729 | -0.0125 | 5.163
13.5 | 0.6798 | 0.13097 | -0.0123 | 5.1905
14 | 0.7014 | 0.1347 | -0.012 | 5.2071
14.5 | 0.7237 | 0.13832 | -0.0117 | 5.2321
15 | 0.7142 | 0.14872 | -0.0157 | 4.8023
15.5 | 0.7579 | 0.14965 | -0.0135 | 5.0645
16 | 0.7169 | 0.16847 | -0.0237 | 4.2554
16.5 | 0.7335 | 0.1781 | -0.0269 | 4.1185
17.5 | 0.6952 | 0.20506 | -0.0454 | 3.3902
18 | 0.7084 | 0.21174 | -0.049 | 3.3456
18.5 | 0.7443 | 0.22251 | -0.0507 | 3.345
19 | 0.7467 | 0.2252 | -0.0552 | 3.3157
19.5 | 0.7572 | 0.2311 | -0.0595 | 3.2765
20 | 0.7927 | 0.24244 | -0.061 | 3.2697

## 5. Re 50k Mach 0.25 (1)
BIGFOIL.COM POLAR EXPORT
NACA64-319 a=0.2
NACA64-319 a=0.2 |  |  |  | Cl Max: | 1.294 | at alpha= | 14.5 | deg
JavaFoil+Calcfoil stall+Eppler ext transition |  |  |  | L/D Max: | 29.186 | at alpha= | 8.5 | deg
Re: | 50000 |  |  | Cd Min: | 0.02192 | at alpha= | -0.5 | deg
Mach: | 0.25 |  |  | Cl=0 at alpha= | -1.6417 | deg
|  |  |  | @ Cl=0.1, Cd= | 0.022077
|  |  |  | @ Cl=0.4, Cd= | 0.025419
|  |  |  | @ Cl=0.6, Cd= | 0.028015
alpha (deg) | Cl | Cd | Cm | Cl/Cd
-19 | -0.71 | 0.28407 | 0 | -2.498
-18.5 | -0.758 | 0.25283 | 0 | -2.998
-18 | -0.802 | 0.23923 | 0 | -3.354
-17.5 | -0.842 | 0.21452 | 0 | -3.927
-17 | -0.878 | 0.20475 | 0 | -4.287
-16.5 | -0.908 | 0.18485 | -0.001 | -4.912
-16 | -0.937 | 0.18238 | -0.001 | -5.14
-15.5 | -0.957 | 0.16722 | -0.002 | -5.725
-15 | -0.971 | 0.15538 | -0.002 | -6.25
-14.5 | -0.979 | 0.14872 | -0.002 | -6.583
-14 | -0.982 | 0.13608 | -0.003 | -7.213
-13.5 | -0.976 | 0.12741 | -0.003 | -7.66
-13 | -0.961 | 0.11799 | -0.003 | -8.144
-12.5 | -0.939 | 0.11799 | -0.003 | -7.956
-12 | -0.916 | 0.10968 | -0.004 | -8.353
-11.5 | -0.89 | 0.10123 | -0.004 | -8.794
-11 | -0.861 | 0.09591 | -0.004 | -8.979
-10.5 | -0.829 | 0.08957 | -0.005 | -9.254
-10 | -0.794 | 0.08242 | -0.005 | -9.635
-9.5 | -0.757 | 0.07739 | -0.005 | -9.778
-9 | -0.717 | 0.0723 | -0.006 | -9.92
-8.5 | -0.676 | 0.06774 | -0.006 | -9.972
-8 | -0.632 | 0.06324 | -0.006 | -9.992
-7.5 | -0.586 | 0.05934 | -0.007 | -9.883
-7 | -0.54 | 0.0559 | -0.007 | -9.662
-6.5 | -0.493 | 0.05275 | -0.008 | -9.341
-6 | -0.445 | 0.04925 | -0.009 | -9.044
-5.5 | -0.469 | 0.02524 | -0.016 | -18.583
-5 | -0.411 | 0.02449 | -0.017 | -16.775
-4.5 | -0.352 | 0.02378 | -0.018 | -14.791
-4 | -0.278 | 0.02554 | -0.017 | -10.879
-3.5 | -0.22 | 0.02466 | -0.018 | -8.938
-3 | -0.162 | 0.02399 | -0.019 | -6.754
-2.5 | -0.103 | 0.02339 | -0.02 | -4.402
-2 | -0.043 | 0.02289 | -0.02 | -1.888
-1.5 | 0.017 | 0.02247 | -0.021 | 0.776
-1 | 0.079 | 0.02216 | -0.022 | 3.549
-0.5 | 0.14 | 0.02192 | -0.023 | 6.406
0 | 0.197 | 0.02369 | -0.023 | 8.322
0.5 | 0.256 | 0.02411 | -0.024 | 10.627
1 | 0.315 | 0.02459 | -0.025 | 12.812
1.5 | 0.373 | 0.02514 | -0.026 | 14.859
2 | 0.432 | 0.02575 | -0.026 | 16.761
2.5 | 0.49 | 0.02644 | -0.027 | 18.516
3 | 0.544 | 0.0272 | -0.028 | 20.016
3.5 | 0.601 | 0.02803 | -0.028 | 21.455
4 | 0.658 | 0.02901 | -0.029 | 22.67
4.5 | 0.714 | 0.03007 | -0.03 | 23.739
5 | 0.77 | 0.03115 | -0.031 | 24.711
5.5 | 0.825 | 0.03234 | -0.031 | 25.501
6 | 0.878 | 0.03373 | -0.032 | 26.031
6.5 | 0.93 | 0.03516 | -0.033 | 26.463
7 | 0.982 | 0.03679 | -0.033 | 26.691
7.5 | 1.033 | 0.03841 | -0.034 | 26.885
8 | 1.083 | 0.04012 | -0.035 | 26.99
8.5 | 1.171 | 0.04013 | -0.037 | 29.186
9 | 1.217 | 0.04231 | -0.038 | 28.765
9.5 | 1.261 | 0.04473 | -0.038 | 28.18
10 | 1.131 | 0.0863 | -0.019 | 13.099
10.5 | 1.168 | 0.08043 | -0.022 | 14.519
11 | 1.195 | 0.08646 | -0.02 | 13.826
11.5 | 1.222 | 0.09237 | -0.02 | 13.229
12 | 1.245 | 0.09984 | -0.02 | 12.47
12.5 | 1.263 | 0.10685 | -0.02 | 11.824
13 | 1.278 | 0.11536 | -0.02 | 11.079
13.5 | 1.288 | 0.12218 | -0.02 | 10.542
14 | 1.293 | 0.13281 | -0.02 | 9.738
14.5 | 1.294 | 0.1421 | -0.02 | 9.103
15 | 1.289 | 0.15116 | -0.019 | 8.526
15.5 | 1.279 | 0.16724 | -0.02 | 7.647
16 | 1.259 | 0.17544 | -0.02 | 7.178
16.5 | 1.233 | 0.18944 | -0.02 | 6.507
17 | 1.2 | 0.20485 | -0.02 | 5.86
17.5 | 1.162 | 0.22567 | -0.02 | 5.151
18 | 1.119 | 0.23943 | -0.02 | 4.675
18.5 | 1.071 | 0.26631 | -0.019 | 4.021
19 | 1.018 | 0.28496 | -0.019 | 3.573
19.5 | 0.961 | 0.31248 | -0.019 | 3.077

## 6. Re 50k Mach 0.25 (2)
BIGFOIL.COM POLAR EXPORT
NACA64-319 a=0.2
NACA64-319 a=0.2 |  |  |  | Cl Max: | 0.8062 | at alpha= | 20 | deg
XFOIL ncrit=9 |  |  |  | L/D Max: | 4.7077 | at alpha= | 14 | deg
Re: | 50000 |  |  | Cd Min: | 0.2486 | at alpha= | 20 | deg
Mach: | 0.25 |  |  | Cl=0 at alpha= | 2.577 | deg
|  |  |  | @ Cl=0.1, Cd= | 0.071755
|  |  |  | @ Cl=0.4, Cd= | 0.10924
|  |  |  | @ Cl=0.6, Cd= | 0.12939
alpha (deg) | Cl | Cd | Cm | Cl/Cd
-14 | -0.3509 | 0.15368 | -0.0176 | -2.2833
-13.5 | -0.333 | 0.14737 | -0.0205 | -2.2596
-13 | -0.3186 | 0.14124 | -0.0235 | -2.2557
-12.5 | -0.3026 | 0.13509 | -0.0264 | -2.24
-11 | -0.5417 | 0.08025 | -0.0637 | -6.7502
-10.5 | -0.6165 | 0.07622 | -0.057 | -8.0884
-10 | -0.7119 | 0.07213 | -0.0488 | -9.8697
-9.5 | -0.8051 | 0.06909 | -0.0374 | -11.6529
-9 | -0.8605 | 0.06367 | -0.0303 | -13.515
-8.5 | -0.8465 | 0.0573 | -0.0311 | -14.7731
-8 | -0.8203 | 0.05233 | -0.0311 | -15.6755
-7.5 | -0.7886 | 0.04835 | -0.0301 | -16.3102
-7 | -0.7337 | 0.04516 | -0.0311 | -16.2467
-6.5 | -0.6706 | 0.04284 | -0.0322 | -15.6536
-6 | -0.6067 | 0.04071 | -0.0333 | -14.903
-5.5 | -0.6194 | 0.03805 | -0.0241 | -16.2786
-5 | -0.3649 | 0.06035 | -0.0179 | -6.0464
-3.5 | -0.008 | 0.06314 | -0.0446 | -0.1267
-3 | -0.0363 | 0.06357 | -0.0357 | -0.57102
-2.5 | -0.0693 | 0.06391 | -0.0263 | -1.0843
-2 | -0.0759 | 0.06388 | -0.0212 | -1.1882
-1.5 | -0.3753 | 0.05919 | 0.0343 | -6.3406
-1 | -0.3637 | 0.05813 | 0.0368 | -6.2567
-0.5 | -0.3461 | 0.05729 | 0.0382 | -6.0412
0 | -0.3357 | 0.05643 | 0.0409 | -5.949
0.5 | -0.2999 | 0.05653 | 0.0388 | -5.3051
1 | -0.2572 | 0.05711 | 0.0351 | -4.5036
1.5 | -0.207 | 0.05832 | 0.0297 | -3.5494
2 | -0.105 | 0.06227 | 0.0136 | -1.6862
2.5 | -0.012 | 0.06603 | -0.0004 | -0.18174
3 | 0.0659 | 0.06931 | -0.0116 | 0.9508
3.5 | 0.083 | 0.0703 | -0.0106 | 1.1807
4 | 0.0974 | 0.07123 | -0.0089 | 1.3674
4.5 | 0.087 | 0.07068 | -0.003 | 1.2309
5 | 0.0867 | 0.0706 | 0.0015 | 1.228
5.5 | 0.1255 | 0.07397 | -0.0006 | 1.6966
6 | 0.1665 | 0.07808 | -0.0032 | 2.1324
6.5 | 0.1873 | 0.08003 | -0.0028 | 2.3404
7 | 0.2243 | 0.08394 | -0.0047 | 2.6721
8 | 0.3105 | 0.09449 | -0.0099 | 3.2861
8.5 | 0.3209 | 0.09682 | -0.009 | 3.3144
9.5 | 0.3919 | 0.1076 | -0.0128 | 3.6422
10 | 0.4113 | 0.11153 | -0.0133 | 3.6878
10.5 | 0.4398 | 0.11729 | -0.0148 | 3.7497
11 | 0.4805 | 0.12355 | -0.0167 | 3.8891
11.5 | 0.5085 | 0.12871 | -0.0176 | 3.9507
12 | 0.5095 | 0.13316 | -0.0185 | 3.8262
12.5 | 0.5981 | 0.12906 | -0.0132 | 4.6343
13 | 0.624 | 0.1335 | -0.0135 | 4.6742
13.5 | 0.6491 | 0.13799 | -0.0138 | 4.704
14 | 0.6717 | 0.14268 | -0.0143 | 4.7077
14.5 | 0.6912 | 0.14795 | -0.0151 | 4.6718
15 | 0.6935 | 0.15672 | -0.0185 | 4.4251
15.5 | 0.701 | 0.16554 | -0.022 | 4.2346
16 | 0.6978 | 0.17659 | -0.0277 | 3.9515
17.5 | 0.7027 | 0.20922 | -0.047 | 3.3587
18 | 0.7157 | 0.2159 | -0.051 | 3.315
18.5 | 0.7512 | 0.22692 | -0.0529 | 3.3104
19 | 0.7548 | 0.22964 | -0.0577 | 3.2869
19.5 | 0.7685 | 0.23612 | -0.062 | 3.2547
20 | 0.8062 | 0.2486 | -0.0636 | 3.243

## 7. Re 50k Mach 0.50 (1)
BIGFOIL.COM POLAR EXPORT
NACA64-319 a=0.2
NACA64-319 a=0.2 |  |  |  | Cl Max: | 1.25 | at alpha= | 8.5 | deg
JavaFoil+Calcfoil stall+Eppler ext transition |  |  |  | L/D Max: | 25.719 | at alpha= | 7.5 | deg
Re: | 50000 |  |  | Cd Min: | 0.0244 | at alpha= | -0.5 | deg
Mach: | 0.5 |  |  | Cl=0 at alpha= | -1.6418 | deg
|  |  |  | @ Cl=0.1, Cd= | 0.024643
|  |  |  | @ Cl=0.4, Cd= | 0.027896
|  |  |  | @ Cl=0.6, Cd= | 0.030586
alpha (deg) | Cl | Cd | Cm | Cl/Cd
-20 | -1.043 | 0.46102 | 0.002 | -2.262
-19.5 | -1.015 | 0.43867 | 0.001 | -2.314
-19 | -0.986 | 0.45403 | 0.001 | -2.173
-18.5 | -0.957 | 0.42267 | 0 | -2.265
-18 | -0.929 | 0.42079 | 0 | -2.209
-17.5 | -0.902 | 0.40578 | 0 | -2.223
-17 | -0.874 | 0.41045 | -0.001 | -2.129
-16.5 | -0.844 | 0.3987 | -0.001 | -2.117
-16 | -0.816 | 0.36655 | -0.002 | -2.226
-15.5 | -0.788 | 0.53643 | -0.002 | -1.469
-15 | -0.76 | 0.34909 | -0.002 | -2.178
-14.5 | -0.731 | 0.3398 | -0.003 | -2.151
-14 | -0.703 | 0.3146 | -0.003 | -2.234
-13.5 | -0.675 | 0.29951 | -0.003 | -2.253
-13 | -0.647 | 0.32048 | -0.003 | -2.017
-12.5 | -0.619 | 0.28797 | -0.004 | -2.148
-12 | -0.589 | 0.288 | -0.004 | -2.046
-11.5 | -0.561 | 0.2505 | -0.004 | -2.239
-11 | -0.531 | 0.16992 | -0.003 | -3.125
-10.5 | -0.503 | 0.11357 | -0.003 | -4.428
-10 | -0.476 | 0.15975 | -0.005 | -2.982
-9.5 | -0.685 | 0.11153 | -0.005 | -6.14
-9 | -0.708 | 0.09495 | -0.006 | -7.458
-8.5 | -0.697 | 0.08358 | -0.006 | -8.335
-8 | -0.668 | 0.07444 | -0.007 | -8.976
-7.5 | -0.63 | 0.06823 | -0.007 | -9.229
-7 | -0.586 | 0.0622 | -0.008 | -9.418
-6.5 | -0.538 | 0.05759 | -0.008 | -9.349
-6 | -0.489 | 0.05345 | -0.009 | -9.143
-5.5 | -0.437 | 0.05012 | -0.009 | -8.709
-5 | -0.451 | 0.02777 | -0.019 | -16.225
-4.5 | -0.387 | 0.02685 | -0.019 | -14.406
-4 | -0.321 | 0.02597 | -0.02 | -12.376
-3.5 | -0.243 | 0.02774 | -0.02 | -8.754
-3 | -0.179 | 0.02689 | -0.02 | -6.644
-2.5 | -0.113 | 0.0262 | -0.021 | -4.33
-2 | -0.048 | 0.02556 | -0.022 | -1.866
-1.5 | 0.019 | 0.02509 | -0.023 | 0.766
-1 | 0.087 | 0.0247 | -0.024 | 3.512
-0.5 | 0.155 | 0.0244 | -0.025 | 6.352
0 | 0.218 | 0.02624 | -0.025 | 8.319
0.5 | 0.284 | 0.02679 | -0.026 | 10.586
1 | 0.349 | 0.02737 | -0.027 | 12.745
1.5 | 0.414 | 0.02804 | -0.028 | 14.754
2 | 0.478 | 0.02878 | -0.029 | 16.619
2.5 | 0.543 | 0.02962 | -0.029 | 18.323
3 | 0.602 | 0.03062 | -0.03 | 19.673
3.5 | 0.666 | 0.03169 | -0.031 | 20.999
4 | 0.728 | 0.03294 | -0.032 | 22.095
4.5 | 0.79 | 0.03428 | -0.032 | 23.044
5 | 0.851 | 0.03584 | -0.033 | 23.747
5.5 | 0.911 | 0.03746 | -0.034 | 24.313
6 | 0.969 | 0.03933 | -0.035 | 24.628
6.5 | 1.025 | 0.04129 | -0.036 | 24.827
7 | 1.079 | 0.04331 | -0.037 | 24.918
7.5 | 1.167 | 0.04537 | -0.04 | 25.719
8 | 1.212 | 0.04851 | -0.04 | 24.979
8.5 | 1.25 | 0.0521 | -0.041 | 23.993
9 | 1.122 | 0.07556 | -0.021 | 14.849
9.5 | 1.139 | 0.08466 | -0.02 | 13.452
10 | 1.133 | 0.0949 | -0.02 | 11.935
10.5 | 1.081 | 0.11072 | -0.019 | 9.759
11 | 0.712 | 0.18042 | -0.016 | 3.946
11.5 | 0.74 | 0.22888 | -0.019 | 3.234
12 | 0.768 | 0.24862 | -0.02 | 3.088
12.5 | 0.796 | 0.27884 | -0.022 | 2.855
13 | 0.824 | 0.28213 | -0.022 | 2.919
13.5 | 0.851 | 0.30172 | -0.024 | 2.822

## 8. Re 50k Mach 0.50 (2)
BIGFOIL.COM POLAR EXPORT
NACA64-319 a=0.2
NACA64-319 a=0.2 |  |  |  | Cl Max: | 0.8481 | at alpha= | 20 | deg
XFOIL ncrit=9 |  |  |  | L/D Max: | 4.1303 | at alpha= | 13.5 | deg
Re: | 50000 |  |  | Cd Min: | 0.26868 | at alpha= | 20 | deg
Mach: | 0.5 |  |  | Cl=0 at alpha= | 3.1392 | deg
|  |  |  | @ Cl=0.1, Cd= | 0.081336
|  |  |  | @ Cl=0.4, Cd= | 0.12156
|  |  |  | @ Cl=0.6, Cd= | 0.14649
alpha (deg) | Cl | Cd | Cm | Cl/Cd
-12 | -0.2642 | 0.14215 | -0.0382 | -1.8586
-10.5 | -0.3944 | 0.12292 | -0.0385 | -3.2086
-10 | -0.4195 | 0.10873 | -0.051 | -3.8582
-9.5 | -0.4232 | 0.0963 | -0.0613 | -4.3946
-9 | -0.459 | 0.08314 | -0.071 | -5.5208
-8.5 | -0.5156 | 0.07216 | -0.0769 | -7.1452
-8 | -0.571 | 0.06496 | -0.0768 | -8.79
-7.5 | -0.625 | 0.06109 | -0.0696 | -10.2308
-7 | -0.6703 | 0.05804 | -0.0601 | -11.5489
-6.5 | -0.6435 | 0.05417 | -0.0575 | -11.8793
-6 | -0.6247 | 0.05147 | -0.0524 | -12.1372
-5.5 | -0.5758 | 0.04917 | -0.0501 | -11.7104
-5 | -0.5854 | 0.04745 | -0.0402 | -12.3372
-4.5 | -0.6088 | 0.04555 | -0.0283 | -13.3655
-4 | -0.2523 | 0.07098 | -0.0263 | -3.5545
-3.5 | -0.1422 | 0.07237 | -0.0318 | -1.9649
-3 | -0.1222 | 0.07259 | -0.0283 | -1.6834
-2.5 | -0.1159 | 0.07244 | -0.0239 | -1.5999
-2 | -0.1037 | 0.07239 | -0.0211 | -1.4325
-1.5 | -0.1332 | 0.07212 | -0.0119 | -1.8469
0 | -0.3425 | 0.06518 | 0.0396 | -5.2547
0.5 | -0.3327 | 0.06432 | 0.043 | -5.1726
1 | -0.3115 | 0.06398 | 0.0441 | -4.8687
1.5 | -0.218 | 0.06733 | 0.0308 | -3.2378
2 | -0.1507 | 0.06987 | 0.023 | -2.1569
2.5 | -0.0876 | 0.07205 | 0.0162 | -1.2158
3 | -0.0238 | 0.07454 | 0.0088 | -0.31929
3.5 | 0.0617 | 0.07929 | -0.0027 | 0.77816
4.5 | 0.1508 | 0.08405 | -0.011 | 1.7942
5 | 0.1541 | 0.08516 | -0.007 | 1.8095
5.5 | 0.135 | 0.08397 | 0.0006 | 1.6077
6 | 0.1265 | 0.08359 | 0.0065 | 1.5133
7 | 0.1981 | 0.09101 | 0.0031 | 2.1767
7.5 | 0.2374 | 0.09595 | 0.0005 | 2.4742
8 | 0.2582 | 0.09893 | 0 | 2.6099
8.5 | 0.3022 | 0.10451 | -0.0028 | 2.8916
9 | 0.3329 | 0.10973 | -0.0046 | 3.0338
9.5 | 0.3639 | 0.11455 | -0.0063 | 3.1768
10 | 0.3908 | 0.12007 | -0.008 | 3.2548
10.5 | 0.4307 | 0.12653 | -0.0103 | 3.4039
11 | 0.4612 | 0.13203 | -0.0118 | 3.4931
12 | 0.5508 | 0.13671 | -0.0099 | 4.029
12.5 | 0.5794 | 0.14226 | -0.0113 | 4.0728
13 | 0.6073 | 0.14799 | -0.0127 | 4.1037
13.5 | 0.6357 | 0.15391 | -0.014 | 4.1303
14 | 0.64 | 0.16185 | -0.0181 | 3.9543
14.5 | 0.6541 | 0.16982 | -0.0219 | 3.8517
15 | 0.6703 | 0.17837 | -0.0259 | 3.7579
15.5 | 0.6808 | 0.18804 | -0.0314 | 3.6205
16.5 | 0.6941 | 0.21189 | -0.0467 | 3.2758
17 | 0.7271 | 0.22306 | -0.0503 | 3.2597
17.5 | 0.739 | 0.2285 | -0.0554 | 3.2341
18 | 0.7626 | 0.23768 | -0.0598 | 3.2085
18.5 | 0.7892 | 0.24658 | -0.0637 | 3.2006
19 | 0.8024 | 0.25239 | -0.0694 | 3.1792
19.5 | 0.8383 | 0.26589 | -0.0726 | 3.1528
20 | 0.8481 | 0.26868 | -0.0788 | 3.1565

## 9. Re 100k Mach 0.00 (1)
BIGFOIL.COM POLAR EXPORT
NACA64-319 a=0.2
NACA64-319 a=0.2 |  |  |  | Cl Max: | 1.448 | at alpha= | 12.5 | deg
JavaFoil+Calcfoil stall+Eppler ext transition |  |  |  | L/D Max: | 37.9 | at alpha= | 8.5 | deg
Re: | 100000 |  |  | Cd Min: | 0.01539 | at alpha= | -0.5 | deg
Mach: | 0 |  |  | Cl=0 at alpha= | -1.6417 | deg
|  |  |  | @ Cl=0.1, Cd= | 0.015423
|  |  |  | @ Cl=0.4, Cd= | 0.017623
|  |  |  | @ Cl=0.6, Cd= | 0.019463
alpha (deg) | Cl | Cd | Cm | Cl/Cd
-20 | -1.018 | 0.22325 | 0.001 | -4.558
-19.5 | -1.032 | 0.20986 | 0.001 | -4.918
-19 | -1.045 | 0.19888 | 0.001 | -5.253
-18.5 | -1.055 | 0.19137 | 0 | -5.515
-18 | -1.064 | 0.18074 | 0 | -5.886
-17.5 | -1.07 | 0.16918 | 0 | -6.323
-17 | -1.073 | 0.1593 | -0.001 | -6.735
-16.5 | -1.074 | 0.15448 | -0.001 | -6.95
-16 | -1.071 | 0.14432 | -0.001 | -7.422
-15.5 | -1.066 | 0.13533 | -0.002 | -7.874
-15 | -1.058 | 0.1259 | -0.002 | -8.403
-14.5 | -1.047 | 0.11845 | -0.002 | -8.836
-14 | -1.032 | 0.11181 | -0.003 | -9.231
-13.5 | -1.005 | 0.10935 | -0.003 | -9.193
-13 | -0.98 | 0.10331 | -0.003 | -9.483
-12.5 | -0.952 | 0.09691 | -0.003 | -9.826
-12 | -0.922 | 0.09212 | -0.004 | -10.014
-11.5 | -0.89 | 0.08629 | -0.004 | -10.317
-11 | -0.856 | 0.08075 | -0.004 | -10.605
-10.5 | -0.821 | 0.07617 | -0.005 | -10.775
-10 | -0.783 | 0.07165 | -0.005 | -10.925
-9.5 | -0.744 | 0.06745 | -0.005 | -11.026
-9 | -0.703 | 0.06306 | -0.006 | -11.147
-8.5 | -0.66 | 0.05963 | -0.006 | -11.076
-8 | -0.617 | 0.05594 | -0.007 | -11.035
-7.5 | -0.572 | 0.05274 | -0.007 | -10.846
-7 | -0.625 | 0.02232 | -0.014 | -28.012
-6.5 | -0.571 | 0.02154 | -0.015 | -26.515
-6 | -0.516 | 0.02029 | -0.016 | -25.436
-5.5 | -0.46 | 0.0201 | -0.017 | -22.866
-5 | -0.403 | 0.01944 | -0.017 | -20.709
-4.5 | -0.344 | 0.01889 | -0.018 | -18.237
-4 | -0.279 | 0.0172 | -0.018 | -16.19
-3.5 | -0.221 | 0.01672 | -0.019 | -13.209
-3 | -0.163 | 0.01629 | -0.02 | -9.98
-2.5 | -0.103 | 0.01597 | -0.021 | -6.468
-2 | -0.043 | 0.01574 | -0.021 | -2.754
-1.5 | 0.017 | 0.01555 | -0.022 | 1.124
-1 | 0.079 | 0.01544 | -0.023 | 5.11
-0.5 | 0.141 | 0.01539 | -0.024 | 9.153
0 | 0.196 | 0.01659 | -0.024 | 11.83
0.5 | 0.255 | 0.01679 | -0.025 | 15.204
1 | 0.314 | 0.0171 | -0.026 | 18.352
1.5 | 0.372 | 0.01743 | -0.027 | 21.331
2 | 0.43 | 0.01783 | -0.027 | 24.095
2.5 | 0.487 | 0.01825 | -0.028 | 26.674
3 | 0.541 | 0.01883 | -0.029 | 28.748
3.5 | 0.597 | 0.01943 | -0.029 | 30.739
4 | 0.653 | 0.02005 | -0.03 | 32.561
4.5 | 0.708 | 0.02089 | -0.03 | 33.876
5 | 0.762 | 0.02177 | -0.031 | 35.017
5.5 | 0.816 | 0.02263 | -0.031 | 36.064
6 | 0.869 | 0.02368 | -0.032 | 36.705
6.5 | 0.92 | 0.02488 | -0.033 | 36.967
7 | 0.97 | 0.02603 | -0.033 | 37.284
7.5 | 1.02 | 0.0273 | -0.034 | 37.384
8 | 1.071 | 0.02837 | -0.034 | 37.756
8.5 | 1.121 | 0.02957 | -0.035 | 37.9
9 | 1.197 | 0.03353 | -0.037 | 35.686
9.5 | 1.242 | 0.03538 | -0.038 | 35.094
10 | 1.284 | 0.03725 | -0.038 | 34.465
10.5 | 1.323 | 0.03944 | -0.039 | 33.549
11 | 1.36 | 0.04166 | -0.039 | 32.632
11.5 | 1.393 | 0.04412 | -0.04 | 31.57
12 | 1.423 | 0.04668 | -0.041 | 30.479
12.5 | 1.448 | 0.04979 | -0.041 | 29.082
13 | 1.292 | 0.09751 | -0.022 | 13.255
13.5 | 1.311 | 0.10427 | -0.021 | 12.575
14 | 1.329 | 0.11013 | -0.021 | 12.071
14.5 | 1.344 | 0.11777 | -0.021 | 11.416
15 | 1.357 | 0.12576 | -0.021 | 10.792
15.5 | 1.366 | 0.13179 | -0.02 | 10.366
16 | 1.371 | 0.14082 | -0.021 | 9.733
16.5 | 1.371 | 0.14772 | -0.021 | 9.281
17 | 1.368 | 0.15811 | -0.021 | 8.654
17.5 | 1.362 | 0.16759 | -0.021 | 8.129

## 10. Re 100k Mach 0.00 (2)
BIGFOIL.COM POLAR EXPORT
NACA64-319 a=0.2
NACA64-319 a=0.2 |  |  |  | Cl Max: | 1.1974 | at alpha= | 17 | deg
XFOIL ncrit=9 |  |  |  | L/D Max: | 26.6889 | at alpha= | 12 | deg
Re: | 100000 |  |  | Cd Min: | 0.22834 | at alpha= | 20 | deg
Mach: | 0 |  |  | Cl=0 at alpha= | 1.4518 | deg
|  |  |  | @ Cl=0.1, Cd= | 0.047681
|  |  |  | @ Cl=0.4, Cd= | 0.056518
|  |  |  | @ Cl=0.6, Cd= | 0.061538
alpha (deg) | Cl | Cd | Cm | Cl/Cd
-17 | -0.5145 | 0.18301 | -0.0039 | -2.8113
-16.5 | -0.4713 | 0.17482 | -0.0041 | -2.6959
-16 | -0.5024 | 0.17125 | -0.0134 | -2.9337
-15.5 | -0.4466 | 0.16147 | -0.0121 | -2.7658
-15 | -0.4646 | 0.15624 | -0.0192 | -2.9736
-14.5 | -0.4268 | 0.1475 | -0.02 | -2.8936
-14 | -0.4566 | 0.1411 | -0.0281 | -3.236
-13.5 | -0.3983 | 0.13355 | -0.0266 | -2.9824
-13 | -0.5918 | 0.08472 | -0.06 | -6.9854
-12.5 | -0.6551 | 0.06995 | -0.0671 | -9.3653
-12 | -0.8438 | 0.06558 | -0.0556 | -12.8667
-11.5 | -0.8131 | 0.05588 | -0.0622 | -14.5508
-11 | -0.7789 | 0.04852 | -0.0666 | -16.0532
-10.5 | -0.7342 | 0.04284 | -0.0693 | -17.1382
-10 | -0.6774 | 0.03777 | -0.0717 | -17.9349
-9.5 | -0.6299 | 0.03515 | -0.0715 | -17.9203
-9 | -0.5839 | 0.03292 | -0.0702 | -17.7369
-8.5 | -0.5221 | 0.03042 | -0.0711 | -17.1631
-8 | -0.4639 | 0.02846 | -0.071 | -16.3001
-7.5 | -0.426 | 0.02699 | -0.0684 | -15.7836
-7 | -0.4204 | 0.0256 | -0.0617 | -16.4219
-6.5 | -0.449 | 0.02318 | -0.051 | -19.3701
-6 | -0.4388 | 0.02458 | -0.0422 | -17.8519
-5.5 | -0.385 | 0.02702 | -0.0383 | -14.2487
-5 | -0.3198 | 0.03036 | -0.0352 | -10.5336
-4.5 | -0.2595 | 0.03291 | -0.0326 | -7.8851
-4 | -0.1395 | 0.03708 | -0.0344 | -3.7621
-3.5 | -0.1248 | 0.03749 | -0.0291 | -3.3289
-3 | -0.0493 | 0.03802 | -0.0315 | -1.2967
-2.5 | -0.0734 | 0.03755 | -0.0237 | -1.9547
-2 | -0.0486 | 0.03737 | -0.0209 | -1.3005
-1.5 | -0.0889 | 0.03816 | -0.0116 | -2.3297
-1 | -0.0688 | 0.03787 | -0.0091 | -1.8167
0 | -0.0855 | 0.04015 | 0.0027 | -2.1295
0.5 | -0.0257 | 0.04056 | 0.0014 | -0.63363
1 | -0.0459 | 0.04258 | 0.0074 | -1.078
1.5 | 0.0049 | 0.04324 | 0.0069 | 0.11332
2 | 0.0135 | 0.04497 | 0.0101 | 0.3002
2.5 | 0.0539 | 0.04597 | 0.0108 | 1.1725
3 | 0.0681 | 0.0476 | 0.014 | 1.4307
3.5 | 0.151 | 0.04781 | 0.0119 | 3.1583
4 | 0.1558 | 0.04986 | 0.0146 | 3.1247
4.5 | 0.2159 | 0.0518 | 0.0103 | 4.168
5 | 0.3019 | 0.05403 | 0.0014 | 5.5876
5.5 | 0.3943 | 0.05621 | -0.0085 | 7.0148
7 | 0.4736 | 0.0605 | -0.0059 | 7.8281
7.5 | 0.5505 | 0.05994 | -0.0069 | 9.1842
8 | 0.5889 | 0.06135 | -0.0063 | 9.599
8.5 | 0.6332 | 0.0621 | -0.0057 | 10.1965
9 | 0.6826 | 0.06204 | -0.0048 | 11.0026
11 | 0.967 | 0.04649 | 0.0024 | 20.8002
11.5 | 1.0474 | 0.04084 | 0.0046 | 25.6464
12 | 1.0817 | 0.04053 | 0.007 | 26.6889
12.5 | 1.0774 | 0.04435 | 0.0097 | 24.2931
13 | 1.0617 | 0.04994 | 0.0116 | 21.2595
13.5 | 1.049 | 0.05592 | 0.0128 | 18.7589
14 | 1.0517 | 0.06073 | 0.0141 | 17.3176
14.5 | 1.0694 | 0.06438 | 0.0151 | 16.6107
15 | 1.1101 | 0.06609 | 0.0167 | 16.7968
15.5 | 1.131 | 0.07017 | 0.0171 | 16.118
16 | 1.1607 | 0.07388 | 0.0176 | 15.7106
16.5 | 1.1796 | 0.07868 | 0.0175 | 14.9924
17 | 1.1974 | 0.08432 | 0.0172 | 14.2007
17.5 | 1.165 | 0.09451 | 0.0145 | 12.3267
18 | 1.1221 | 0.10717 | 0.0097 | 10.4703
18.5 | 1.0527 | 0.12544 | 0.0005 | 8.3921
19 | 0.9617 | 0.15203 | -0.0148 | 6.3257
19.5 | 0.776 | 0.22218 | -0.0548 | 3.4927
20 | 0.7994 | 0.22834 | -0.0572 | 3.5009

## 11. Re 100k Mach 0.10 (1)
BIGFOIL.COM POLAR EXPORT
NACA64-319 a=0.2
NACA64-319 a=0.2 |  |  |  | Cl Max: | 1.424 | at alpha= | 12 | deg
JavaFoil+Calcfoil stall+Eppler ext transition |  |  |  | L/D Max: | 37.668 | at alpha= | 8.5 | deg
Re: | 100000 |  |  | Cd Min: | 0.01544 | at alpha= | -0.5 | deg
Mach: | 0.1 |  |  | Cl=0 at alpha= | -1.6452 | deg
|  |  |  | @ Cl=0.1, Cd= | 0.015486
|  |  |  | @ Cl=0.4, Cd= | 0.017716
|  |  |  | @ Cl=0.6, Cd= | 0.01957
alpha (deg) | Cl | Cd | Cm | Cl/Cd
-20 | -0.977 | 0.23612 | 0.001 | -4.137
-19.5 | -0.995 | 0.22314 | 0.001 | -4.459
-19 | -1.011 | 0.20701 | 0.001 | -4.886
-18.5 | -1.026 | 0.19264 | 0 | -5.324
-18 | -1.038 | 0.18652 | 0 | -5.564
-17.5 | -1.047 | 0.17492 | 0 | -5.986
-17 | -1.053 | 0.16363 | -0.001 | -6.438
-16.5 | -1.057 | 0.15271 | -0.001 | -6.922
-16 | -1.058 | 0.14688 | -0.001 | -7.2
-15.5 | -1.055 | 0.13676 | -0.002 | -7.711
-15 | -1.049 | 0.12879 | -0.002 | -8.147
-14.5 | -1.04 | 0.12056 | -0.002 | -8.626
-14 | -1.027 | 0.11278 | -0.003 | -9.108
-13.5 | -1.002 | 0.11122 | -0.003 | -9.012
-13 | -0.978 | 0.10515 | -0.003 | -9.302
-12.5 | -0.951 | 0.09771 | -0.003 | -9.738
-12 | -0.922 | 0.09198 | -0.004 | -10.029
-11.5 | -0.891 | 0.08744 | -0.004 | -10.191
-11 | -0.858 | 0.08182 | -0.004 | -10.484
-10.5 | -0.822 | 0.07608 | -0.005 | -10.809
-10 | -0.785 | 0.07221 | -0.005 | -10.868
-9.5 | -0.746 | 0.06771 | -0.005 | -11.017
-9 | -0.705 | 0.06335 | -0.006 | -11.133
-8.5 | -0.663 | 0.06002 | -0.006 | -11.043
-8 | -0.62 | 0.05609 | -0.007 | -11.048
-7.5 | -0.574 | 0.05305 | -0.007 | -10.828
-7 | -0.628 | 0.02253 | -0.015 | -27.853
-6.5 | -0.573 | 0.02173 | -0.015 | -26.385
-6 | -0.518 | 0.02043 | -0.016 | -25.362
-5.5 | -0.462 | 0.02021 | -0.017 | -22.838
-5 | -0.404 | 0.01954 | -0.017 | -20.681
-4.5 | -0.346 | 0.01898 | -0.018 | -18.229
-4 | -0.28 | 0.01728 | -0.018 | -16.191
-3.5 | -0.222 | 0.01679 | -0.019 | -13.212
-3 | -0.163 | 0.01639 | -0.02 | -9.959
-2.5 | -0.104 | 0.01605 | -0.021 | -6.459
-2 | -0.044 | 0.0158 | -0.021 | -2.755
-1.5 | 0.018 | 0.01562 | -0.022 | 1.124
-1 | 0.079 | 0.01551 | -0.023 | 5.107
-0.5 | 0.141 | 0.01544 | -0.024 | 9.162
0 | 0.197 | 0.01665 | -0.025 | 11.841
0.5 | 0.256 | 0.01687 | -0.025 | 15.193
1 | 0.315 | 0.01719 | -0.026 | 18.332
1.5 | 0.373 | 0.01753 | -0.027 | 21.296
2 | 0.431 | 0.01793 | -0.027 | 24.053
2.5 | 0.489 | 0.01836 | -0.028 | 26.628
3 | 0.543 | 0.01895 | -0.029 | 28.68
3.5 | 0.6 | 0.01957 | -0.029 | 30.644
4 | 0.656 | 0.02026 | -0.03 | 32.356
4.5 | 0.711 | 0.02103 | -0.03 | 33.807
5 | 0.766 | 0.02187 | -0.031 | 35.025
5.5 | 0.819 | 0.02288 | -0.032 | 35.81
6 | 0.872 | 0.02387 | -0.032 | 36.54
6.5 | 0.924 | 0.02499 | -0.033 | 36.977
7 | 0.974 | 0.02633 | -0.033 | 36.998
7.5 | 1.025 | 0.0275 | -0.034 | 37.269
8 | 1.076 | 0.02861 | -0.035 | 37.603
8.5 | 1.125 | 0.02986 | -0.035 | 37.668
9 | 1.201 | 0.03385 | -0.037 | 35.476
9.5 | 1.246 | 0.03569 | -0.038 | 34.905
10 | 1.288 | 0.03773 | -0.039 | 34.131
10.5 | 1.326 | 0.03993 | -0.039 | 33.22
11 | 1.362 | 0.04224 | -0.04 | 32.252
11.5 | 1.396 | 0.04461 | -0.04 | 31.285
12 | 1.424 | 0.04747 | -0.041 | 29.997
12.5 | 1.27 | 0.09195 | -0.023 | 13.814
13 | 1.29 | 0.09823 | -0.021 | 13.137
13.5 | 1.31 | 0.10498 | -0.021 | 12.481
14 | 1.326 | 0.11105 | -0.021 | 11.942
14.5 | 1.34 | 0.11876 | -0.02 | 11.28
15 | 1.351 | 0.12715 | -0.021 | 10.622
15.5 | 1.358 | 0.13411 | -0.021 | 10.126
16 | 1.359 | 0.14237 | -0.021 | 9.549
16.5 | 1.357 | 0.15087 | -0.021 | 8.994
17 | 1.351 | 0.16216 | -0.021 | 8.332

## 12. Re 100k Mach 0.10 (2)
BIGFOIL.COM POLAR EXPORT
NACA64-319 a=0.2
NACA64-319 a=0.2 |  |  |  | Cl Max: | 1.1823 | at alpha= | 17 | deg
XFOIL ncrit=9 |  |  |  | L/D Max: | 25.6637 | at alpha= | 12 | deg
Re: | 100000 |  |  | Cd Min: | 0.22936 | at alpha= | 20 | deg
Mach: | 0.1 |  |  | Cl=0 at alpha= | 1.404 | deg
|  |  |  | @ Cl=0.1, Cd= | 0.049325
|  |  |  | @ Cl=0.4, Cd= | 0.057464
|  |  |  | @ Cl=0.6, Cd= | 0.065283
alpha (deg) | Cl | Cd | Cm | Cl/Cd
-17 | -0.5118 | 0.18353 | -0.0036 | -2.7886
-16.5 | -0.47 | 0.1754 | -0.0041 | -2.6796
-16 | -0.5024 | 0.17208 | -0.0135 | -2.9196
-15.5 | -0.4443 | 0.16204 | -0.0121 | -2.7419
-15 | -0.4664 | 0.15705 | -0.0197 | -2.9698
-14.5 | -0.4236 | 0.1481 | -0.0201 | -2.8602
-14 | -0.4542 | 0.14186 | -0.0283 | -3.2017
-13.5 | -0.3945 | 0.13416 | -0.0268 | -2.9405
-13 | -0.4099 | 0.12587 | -0.0333 | -3.2565
-12.5 | -0.3709 | 0.1196 | -0.0345 | -3.1012
-12 | -0.8174 | 0.0656 | -0.0596 | -12.4604
-11.5 | -0.8021 | 0.05691 | -0.0642 | -14.0942
-11 | -0.7711 | 0.04934 | -0.0686 | -15.6283
-10.5 | -0.7295 | 0.04348 | -0.0711 | -16.7778
-10 | -0.6775 | 0.03839 | -0.0729 | -17.6478
-9.5 | -0.6314 | 0.03568 | -0.0724 | -17.6962
-9 | -0.5858 | 0.03332 | -0.071 | -17.581
-8.5 | -0.5242 | 0.03076 | -0.0718 | -17.0416
-8 | -0.464 | 0.02875 | -0.0721 | -16.1391
-7.5 | -0.4236 | 0.02729 | -0.0694 | -15.5222
-7 | -0.4157 | 0.02589 | -0.063 | -16.0564
-6.5 | -0.4405 | 0.02362 | -0.0529 | -18.6494
-6 | -0.4388 | 0.02458 | -0.0431 | -17.8519
-5.5 | -0.3885 | 0.02706 | -0.0389 | -14.357
-4.5 | -0.2694 | 0.03278 | -0.0325 | -8.2184
-4 | -0.1384 | 0.03721 | -0.0349 | -3.7194
-3.5 | -0.0724 | 0.03859 | -0.0346 | -1.8761
-3 | -0.0468 | 0.03824 | -0.032 | -1.2238
-2.5 | -0.0791 | 0.03788 | -0.0233 | -2.0882
-2 | -0.0422 | 0.03767 | -0.0217 | -1.1203
-1.5 | -0.0947 | 0.03849 | -0.0111 | -2.4604
-1 | -0.0625 | 0.03822 | -0.0095 | -1.6353
-0.5 | -0.1115 | 0.03979 | 0.0012 | -2.8022
0 | -0.0858 | 0.04032 | 0.0027 | -2.128
0.5 | -0.0462 | 0.04119 | 0.0035 | -1.1216
1 | -0.0501 | 0.04283 | 0.0078 | -1.1697
1.5 | 0.0119 | 0.0433 | 0.0063 | 0.27483
2 | 0.0084 | 0.04525 | 0.0105 | 0.18564
2.5 | 0.0624 | 0.04599 | 0.0103 | 1.3568
3 | 0.0033 | 0.05274 | 0.0146 | 0.062571
3.5 | 0.116 | 0.04876 | 0.0146 | 2.379
4 | 0.1608 | 0.04987 | 0.0146 | 3.2244
4.5 | 0.2153 | 0.05184 | 0.011 | 4.1532
5 | 0.2983 | 0.05408 | 0.0026 | 5.5159
5.5 | 0.3912 | 0.05629 | -0.0073 | 6.9497
6 | 0.3978 | 0.05736 | -0.005 | 6.9351
7 | 0.4711 | 0.06084 | -0.0054 | 7.7433
8.5 | 0.5946 | 0.06528 | -0.0047 | 9.1085
9.5 | 0.6941 | 0.06533 | -0.003 | 10.6245
10 | 0.8113 | 0.05773 | -0.0015 | 14.0534
11 | 0.9913 | 0.04413 | 0.0032 | 22.4632
11.5 | 1.0499 | 0.04094 | 0.0055 | 25.6448
12 | 1.073 | 0.04181 | 0.0081 | 25.6637
12.5 | 1.0692 | 0.04567 | 0.0107 | 23.4114
13 | 1.0537 | 0.05141 | 0.0124 | 20.496
13.5 | 1.0434 | 0.05723 | 0.0136 | 18.2317
14 | 1.0473 | 0.0621 | 0.0147 | 16.8647
14.5 | 1.0753 | 0.06468 | 0.0163 | 16.6249
15 | 1.1059 | 0.06761 | 0.0173 | 16.357
15.5 | 1.1305 | 0.07145 | 0.0178 | 15.8223
16 | 1.154 | 0.07588 | 0.0181 | 15.2082
16.5 | 1.1689 | 0.08119 | 0.0178 | 14.3971
17 | 1.1823 | 0.08735 | 0.0173 | 13.5352
17.5 | 1.1437 | 0.09855 | 0.0137 | 11.6053
18 | 1.0948 | 0.11252 | 0.0078 | 9.7298
18.5 | 1.0225 | 0.13222 | -0.0029 | 7.7333
19 | 0.7832 | 0.2156 | -0.0483 | 3.6327
19.5 | 0.7774 | 0.22313 | -0.0554 | 3.4841
20 | 0.8009 | 0.22936 | -0.0578 | 3.4919

## 13. Re 100k Mach 0.25 (1)
BIGFOIL.COM POLAR EXPORT
NACA64-319 a=0.2
NACA64-319 a=0.2 |  |  |  | Cl Max: | 1.42 | at alpha= | 12 | deg
JavaFoil+Calcfoil stall+Eppler ext transition |  |  |  | L/D Max: | 36.675 | at alpha= | 8 | deg
Re: | 100000 |  |  | Cd Min: | 0.01579 | at alpha= | -0.5 | deg
Mach: | 0.25 |  |  | Cl=0 at alpha= | -1.6429 | deg
|  |  |  | @ Cl=0.1, Cd= | 0.015839
|  |  |  | @ Cl=0.4, Cd= | 0.01821
|  |  |  | @ Cl=0.6, Cd= | 0.02009
alpha (deg) | Cl | Cd | Cm | Cl/Cd
-19 | -0.71 | 0.2382 | 0 | -2.98
-18.5 | -0.758 | 0.22061 | 0 | -3.436
-18 | -0.802 | 0.20319 | 0 | -3.949
-17.5 | -0.843 | 0.18845 | 0 | -4.471
-17 | -0.878 | 0.17908 | 0 | -4.902
-16.5 | -0.913 | 0.17642 | -0.001 | -5.177
-16 | -0.938 | 0.16327 | -0.001 | -5.748
-15.5 | -0.958 | 0.15321 | -0.002 | -6.255
-15 | -0.972 | 0.14341 | -0.002 | -6.779
-14.5 | -0.98 | 0.13167 | -0.002 | -7.442
-14 | -0.982 | 0.12301 | -0.003 | -7.987
-13.5 | -0.977 | 0.11475 | -0.003 | -8.514
-13 | -0.962 | 0.10789 | -0.003 | -8.92
-12.5 | -0.939 | 0.10332 | -0.003 | -9.087
-12 | -0.916 | 0.09764 | -0.004 | -9.385
-11.5 | -0.89 | 0.09085 | -0.004 | -9.801
-11 | -0.861 | 0.08426 | -0.004 | -10.223
-10.5 | -0.829 | 0.07932 | -0.005 | -10.451
-10 | -0.794 | 0.0741 | -0.005 | -10.721
-9.5 | -0.757 | 0.06991 | -0.005 | -10.827
-9 | -0.717 | 0.06496 | -0.006 | -11.044
-8.5 | -0.676 | 0.06113 | -0.006 | -11.06
-8 | -0.632 | 0.05729 | -0.007 | -11.041
-7.5 | -0.587 | 0.05382 | -0.007 | -10.909
-7 | -0.541 | 0.05056 | -0.008 | -10.696
-6.5 | -0.586 | 0.02211 | -0.015 | -26.483
-6 | -0.53 | 0.02163 | -0.016 | -24.484
-5.5 | -0.472 | 0.02084 | -0.017 | -22.657
-5 | -0.413 | 0.02015 | -0.018 | -20.515
-4.5 | -0.354 | 0.01951 | -0.018 | -18.143
-4 | -0.286 | 0.01794 | -0.019 | -15.929
-3.5 | -0.227 | 0.01733 | -0.019 | -13.098
-3 | -0.167 | 0.01688 | -0.02 | -9.89
-2.5 | -0.106 | 0.01651 | -0.021 | -6.426
-2 | -0.045 | 0.01622 | -0.022 | -2.746
-1.5 | 0.018 | 0.01601 | -0.023 | 1.122
-1 | 0.081 | 0.01586 | -0.023 | 5.112
-0.5 | 0.145 | 0.01579 | -0.024 | 9.171
0 | 0.202 | 0.01709 | -0.025 | 11.82
0.5 | 0.263 | 0.0174 | -0.026 | 15.09
1 | 0.323 | 0.01771 | -0.027 | 18.217
1.5 | 0.382 | 0.01809 | -0.027 | 21.137
2 | 0.442 | 0.01849 | -0.028 | 23.891
2.5 | 0.501 | 0.019 | -0.029 | 26.357
3 | 0.556 | 0.01962 | -0.029 | 28.36
3.5 | 0.614 | 0.02024 | -0.03 | 30.345
4 | 0.671 | 0.02099 | -0.031 | 31.974
4.5 | 0.728 | 0.02186 | -0.031 | 33.284
5 | 0.784 | 0.02273 | -0.032 | 34.497
5.5 | 0.839 | 0.02374 | -0.032 | 35.347
6 | 0.893 | 0.02488 | -0.033 | 35.88
6.5 | 0.945 | 0.02611 | -0.033 | 36.191
7 | 0.996 | 0.02744 | -0.034 | 36.319
7.5 | 1.048 | 0.02865 | -0.035 | 36.581
8 | 1.099 | 0.02996 | -0.035 | 36.675
8.5 | 1.177 | 0.03408 | -0.038 | 34.545
9 | 1.224 | 0.03596 | -0.038 | 34.026
9.5 | 1.267 | 0.03803 | -0.039 | 33.323
10 | 1.131 | 0.07678 | -0.019 | 14.732
10.5 | 1.343 | 0.04281 | -0.04 | 31.372
11 | 1.374 | 0.04545 | -0.041 | 30.242
11.5 | 1.401 | 0.04852 | -0.041 | 28.877
12 | 1.42 | 0.05181 | -0.041 | 27.406
12.5 | 1.265 | 0.09652 | -0.021 | 13.105
13 | 1.279 | 0.10355 | -0.021 | 12.355
13.5 | 1.289 | 0.11023 | -0.021 | 11.696
14 | 1.294 | 0.11891 | -0.02 | 10.88
14.5 | 1.294 | 0.12706 | -0.02 | 10.185
15 | 1.289 | 0.13579 | -0.02 | 9.494
15.5 | 1.279 | 0.14718 | -0.02 | 8.693
16 | 1.26 | 0.15705 | -0.021 | 8.023
16.5 | 1.233 | 0.16963 | -0.021 | 7.271
17 | 1.201 | 0.18101 | -0.021 | 6.634

## 14. Re 100k Mach 0.25 (2)
BIGFOIL.COM POLAR EXPORT
NACA64-319 a=0.2
NACA64-319 a=0.2 |  |  |  | Cl Max: | 1.1157 | at alpha= | 15.5 | deg
XFOIL ncrit=9 |  |  |  | L/D Max: | 22.2058 | at alpha= | 11.5 | deg
Re: | 100000 |  |  | Cd Min: | 0.23498 | at alpha= | 20 | deg
Mach: | 0.25 |  |  | Cl=0 at alpha= | 2.0426 | deg
|  |  |  | @ Cl=0.1, Cd= | 0.050643
|  |  |  | @ Cl=0.4, Cd= | 0.056844
|  |  |  | @ Cl=0.6, Cd= | 0.065325
alpha (deg) | Cl | Cd | Cm | Cl/Cd
-20 | -0.5886 | 0.22476 | 0.0252 | -2.6188
-19.5 | -0.5805 | 0.2189 | 0.0191 | -2.6519
-19 | -0.5511 | 0.21147 | 0.0169 | -2.606
-18.5 | -0.5717 | 0.21209 | 0.0074 | -2.6956
-18 | -0.5183 | 0.1983 | 0.008 | -2.6137
-17.5 | -0.5046 | 0.19275 | 0.0033 | -2.6179
-17 | -0.4978 | 0.18598 | -0.0022 | -2.6766
-16.5 | -0.4643 | 0.17852 | -0.004 | -2.6008
-15.5 | -0.4333 | 0.16504 | -0.0122 | -2.6254
-15 | -0.4681 | 0.16129 | -0.0216 | -2.9022
-14.5 | -0.407 | 0.15107 | -0.0206 | -2.6941
-14 | -0.4433 | 0.14575 | -0.0297 | -3.0415
-13.5 | -0.3751 | 0.13715 | -0.0281 | -2.735
-13 | -0.3864 | 0.1293 | -0.0347 | -2.9884
-12.5 | -0.5113 | 0.08733 | -0.0625 | -5.8548
-12 | -0.5715 | 0.07177 | -0.0722 | -7.9629
-11.5 | -0.669 | 0.06222 | -0.0742 | -10.7522
-11 | -0.7151 | 0.05273 | -0.0801 | -13.5615
-10.5 | -0.6942 | 0.04652 | -0.0814 | -14.9226
-10 | -0.6634 | 0.04166 | -0.0805 | -15.9241
-9.5 | -0.6271 | 0.03847 | -0.0787 | -16.301
-9 | -0.5924 | 0.0357 | -0.0758 | -16.5938
-8.5 | -0.5356 | 0.03273 | -0.0756 | -16.3642
-8 | -0.4733 | 0.03053 | -0.076 | -15.5028
-7.5 | -0.4149 | 0.02877 | -0.0754 | -14.4213
-7 | -0.3881 | 0.02741 | -0.071 | -14.1591
-6.5 | -0.4025 | 0.02577 | -0.0617 | -15.6189
-6 | -0.4358 | 0.02434 | -0.0489 | -17.9047
-5.5 | -0.4079 | 0.02667 | -0.042 | -15.2943
-5 | -0.3325 | 0.03054 | -0.0386 | -10.8874
-4.5 | -0.2445 | 0.03489 | -0.0368 | -7.0077
-4 | -0.1675 | 0.03729 | -0.0353 | -4.4918
-3.5 | -0.0459 | 0.04024 | -0.0397 | -1.1407
-3 | -0.0518 | 0.03945 | -0.0327 | -1.3131
-2.5 | -0.0454 | 0.03991 | -0.028 | -1.1376
-2 | -0.0719 | 0.04023 | -0.0195 | -1.7872
-1.5 | -0.1059 | 0.03976 | -0.0104 | -2.6635
-1 | -0.1332 | 0.04093 | -0.0013 | -3.2543
0 | -0.0683 | 0.04142 | 0.0015 | -1.649
0.5 | -0.0964 | 0.04318 | 0.0086 | -2.2325
1 | -0.0575 | 0.04393 | 0.0085 | -1.3089
1.5 | -0.0306 | 0.04522 | 0.0107 | -0.67669
2 | -0.0026 | 0.0464 | 0.0124 | -0.056034
2.5 | 0.0279 | 0.04772 | 0.0139 | 0.58466
3 | 0.0773 | 0.04861 | 0.0142 | 1.5902
3.5 | 0.09 | 0.05029 | 0.0173 | 1.7896
4 | 0.1271 | 0.0516 | 0.0182 | 2.4632
5 | 0.2666 | 0.05512 | 0.009 | 4.8367
5.5 | 0.383 | 0.05629 | -0.0009 | 6.8041
6 | 0.4416 | 0.0582 | -0.0064 | 7.5876
6.5 | 0.4478 | 0.05948 | -0.0033 | 7.5286
7 | 0.4861 | 0.06124 | -0.0035 | 7.9376
7.5 | 0.5277 | 0.06288 | -0.0035 | 8.3922
8 | 0.571 | 0.06426 | -0.0033 | 8.8858
8.5 | 0.6102 | 0.0657 | -0.0026 | 9.2877
9 | 0.6178 | 0.06946 | -0.0017 | 8.8943
11 | 0.8963 | 0.05693 | 0.0065 | 15.7439
11.5 | 1.0208 | 0.04597 | 0.0105 | 22.2058
12 | 1.0335 | 0.0483 | 0.013 | 21.3975
12.5 | 1.0299 | 0.05275 | 0.0149 | 19.5242
13 | 1.0185 | 0.05879 | 0.0159 | 17.3244
13.5 | 1.0188 | 0.06418 | 0.0168 | 15.8741
14 | 1.0352 | 0.06824 | 0.018 | 15.17
14.5 | 1.0594 | 0.07196 | 0.0191 | 14.7221
15 | 1.084 | 0.07608 | 0.0198 | 14.2482
15.5 | 1.1157 | 0.07991 | 0.0206 | 13.962
16 | 1.0961 | 0.08928 | 0.0183 | 12.2771
16.5 | 1.067 | 0.10047 | 0.0143 | 10.6201
17 | 1.0137 | 0.11621 | 0.0067 | 8.723
17.5 | 0.8973 | 0.14725 | -0.0118 | 6.0937
19 | 0.7929 | 0.22136 | -0.0507 | 3.5819
19.5 | 0.7861 | 0.22841 | -0.0584 | 3.4416
20 | 0.8097 | 0.23498 | -0.0611 | 3.4458

## 15. Re 100k Mach 0.50 (1)
BIGFOIL.COM POLAR EXPORT
NACA64-319 a=0.2
NACA64-319 a=0.2 |  |  |  | Cl Max: | 1.285 | at alpha= | 9 | deg
JavaFoil+Calcfoil stall+Eppler ext transition |  |  |  | L/D Max: | 33.352 | at alpha= | 7 | deg
Re: | 100000 |  |  | Cd Min: | 0.0175 | at alpha= | -0.5 | deg
Mach: | 0.5 |  |  | Cl=0 at alpha= | -1.6449 | deg
|  |  |  | @ Cl=0.1, Cd= | 0.017635
|  |  |  | @ Cl=0.4, Cd= | 0.020403
|  |  |  | @ Cl=0.6, Cd= | 0.022503
alpha (deg) | Cl | Cd | Cm | Cl/Cd
-20 | -1.043 | 0.35337 | 0.002 | -2.951
-19.5 | -1.015 | 0.35557 | 0.001 | -2.855
-19 | -0.987 | 0.34661 | 0.001 | -2.847
-18.5 | -0.957 | 0.33204 | 0 | -2.883
-18 | -0.929 | 0.33419 | 0 | -2.781
-17.5 | -0.902 | 0.32589 | 0 | -2.768
-17 | -0.874 | 0.33181 | -0.001 | -2.634
-16.5 | -0.844 | 0.29914 | -0.001 | -2.821
-16 | -0.816 | 0.29118 | -0.002 | -2.803
-15.5 | -0.788 | 0.40123 | -0.002 | -1.964
-15 | -0.76 | 0.26726 | -0.002 | -2.845
-14.5 | -0.731 | 0.26035 | -0.003 | -2.808
-14 | -0.703 | 0.25148 | -0.003 | -2.794
-13.5 | -0.675 | 0.24292 | -0.003 | -2.777
-13 | -0.647 | 0.24132 | -0.004 | -2.679
-12.5 | -0.619 | 0.23253 | -0.004 | -2.66
-12 | -0.589 | 0.22129 | -0.004 | -2.663
-11.5 | -0.561 | 0.2002 | -0.004 | -2.802
-11 | -0.531 | 0.13533 | -0.003 | -3.924
-10.5 | -0.503 | 0.09797 | -0.003 | -5.133
-10 | -0.476 | 0.13431 | -0.005 | -3.548
-9.5 | -0.685 | 0.09477 | -0.006 | -7.226
-9 | -0.708 | 0.08139 | -0.006 | -8.701
-8.5 | -0.697 | 0.07183 | -0.007 | -9.7
-8 | -0.668 | 0.06546 | -0.007 | -10.208
-7.5 | -0.63 | 0.05974 | -0.007 | -10.542
-7 | -0.586 | 0.0558 | -0.008 | -10.503
-6.5 | -0.539 | 0.0517 | -0.009 | -10.421
-6 | -0.489 | 0.04807 | -0.009 | -10.178
-5.5 | -0.516 | 0.02409 | -0.018 | -21.41
-5 | -0.453 | 0.02302 | -0.019 | -19.687
-4.5 | -0.389 | 0.02214 | -0.02 | -17.569
-4 | -0.323 | 0.02134 | -0.021 | -15.146
-3.5 | -0.249 | 0.01992 | -0.021 | -12.482
-3 | -0.183 | 0.01921 | -0.022 | -9.539
-2.5 | -0.117 | 0.01866 | -0.023 | -6.246
-2 | -0.049 | 0.01821 | -0.024 | -2.692
-1.5 | 0.02 | 0.0179 | -0.025 | 1.105
-1 | 0.089 | 0.01766 | -0.025 | 5.054
-0.5 | 0.159 | 0.0175 | -0.026 | 9.106
0 | 0.223 | 0.0191 | -0.027 | 11.682
0.5 | 0.29 | 0.01955 | -0.028 | 14.828
1 | 0.356 | 0.02003 | -0.029 | 17.79
1.5 | 0.422 | 0.02059 | -0.03 | 20.502
2 | 0.488 | 0.02121 | -0.03 | 22.988
2.5 | 0.553 | 0.0219 | -0.031 | 25.243
3 | 0.613 | 0.02267 | -0.032 | 27.045
3.5 | 0.677 | 0.02348 | -0.033 | 28.81
4 | 0.739 | 0.0245 | -0.033 | 30.162
4.5 | 0.802 | 0.02558 | -0.034 | 31.332
5 | 0.862 | 0.02692 | -0.035 | 32.035
5.5 | 0.922 | 0.02824 | -0.035 | 32.656
6 | 0.98 | 0.02973 | -0.036 | 32.955
6.5 | 1.037 | 0.03127 | -0.037 | 33.159
7 | 1.092 | 0.03274 | -0.038 | 33.352
7.5 | 1.172 | 0.03871 | -0.04 | 30.28
8 | 1.217 | 0.0415 | -0.041 | 29.333
8.5 | 1.256 | 0.04458 | -0.041 | 28.176
9 | 1.285 | 0.04818 | -0.042 | 26.679
9.5 | 1.14 | 0.0745 | -0.021 | 15.3
10 | 1.133 | 0.08356 | -0.02 | 13.563
10.5 | 1.081 | 0.09377 | -0.019 | 11.525
11 | 0.712 | 0.14305 | -0.016 | 4.977
11.5 | 0.74 | 0.17311 | -0.019 | 4.276
12 | 0.768 | 0.19234 | -0.02 | 3.992
12.5 | 0.796 | 0.2216 | -0.022 | 3.593
13 | 0.824 | 0.22499 | -0.022 | 3.66
13.5 | 0.852 | 0.23764 | -0.024 | 3.583
14 | 0.88 | 0.25105 | -0.026 | 3.505

## 16. Re 100k Mach 0.50 (2)
BIGFOIL.COM POLAR EXPORT
NACA64-319 a=0.2
NACA64-319 a=0.2 |  |  |  | Cl Max: | 0.9085 | at alpha= | 13 | deg
XFOIL ncrit=9 |  |  |  | L/D Max: | 10.9205 | at alpha= | 12.5 | deg
Re: | 100000 |  |  | Cd Min: | 0.26204 | at alpha= | 20 | deg
Mach: | 0.5 |  |  | Cl=0 at alpha= | 2.9853 | deg
|  |  |  | @ Cl=0.1, Cd= | 0.057332
|  |  |  | @ Cl=0.4, Cd= | 0.072284
|  |  |  | @ Cl=0.6, Cd= | 0.084621
alpha (deg) | Cl | Cd | Cm | Cl/Cd
-20 | -0.6348 | 0.25162 | 0.028 | -2.5229
-19.5 | -0.5944 | 0.23746 | 0.0259 | -2.5032
-19 | -0.5812 | 0.23292 | 0.0187 | -2.4953
-18.5 | -0.5516 | 0.22238 | 0.0146 | -2.4804
-18 | -0.5244 | 0.21466 | 0.0102 | -2.4429
-17.5 | -0.5179 | 0.20974 | 0.0025 | -2.4692
-17 | -0.4774 | 0.19923 | -0.0001 | -2.3962
-16.5 | -0.4765 | 0.19602 | -0.0081 | -2.4309
-16 | -0.4333 | 0.18433 | -0.011 | -2.3507
-15.5 | -0.4133 | 0.17785 | -0.0167 | -2.3239
-15 | -0.3935 | 0.16973 | -0.0226 | -2.3184
-14.5 | -0.3587 | 0.16175 | -0.027 | -2.2176
-14 | -0.3468 | 0.15448 | -0.0342 | -2.245
-13.5 | -0.3206 | 0.14758 | -0.0401 | -2.1724
-13 | -0.3009 | 0.13959 | -0.0462 | -2.1556
-12.5 | -0.2631 | 0.13169 | -0.0537 | -1.9979
-12 | -0.2831 | 0.11127 | -0.0718 | -2.5443
-11.5 | -0.2727 | 0.09981 | -0.0808 | -2.7322
-11 | -0.3545 | 0.07724 | -0.0986 | -4.5896
-10.5 | -0.3923 | 0.06652 | -0.1044 | -5.8975
-10 | -0.4346 | 0.05796 | -0.107 | -7.4983
-9.5 | -0.4689 | 0.05151 | -0.1064 | -9.1031
-9 | -0.4936 | 0.04652 | -0.1035 | -10.6105
-8.5 | -0.484 | 0.04234 | -0.1004 | -11.4313
-8 | -0.4666 | 0.03905 | -0.0967 | -11.9488
-7.5 | -0.4207 | 0.03597 | -0.0941 | -11.6959
-7 | -0.3534 | 0.03403 | -0.0924 | -10.385
-6.5 | -0.2982 | 0.03315 | -0.089 | -8.9955
-6 | -0.2976 | 0.03123 | -0.0824 | -9.5293
-5.5 | -0.3465 | 0.02931 | -0.0708 | -11.8219
-5 | -0.3843 | 0.03067 | -0.0555 | -12.5302
-4.5 | -0.3014 | 0.036 | -0.0478 | -8.3722
-4 | -0.1845 | 0.0433 | -0.0458 | -4.261
-3.5 | -0.0068 | 0.04665 | -0.0528 | -0.14577
-3 | -0.0082 | 0.04882 | -0.046 | -0.16796
-2.5 | 0.0024 | 0.04855 | -0.0397 | 0.049434
-2 | -0.1835 | 0.04984 | -0.0097 | -3.6818
-1.5 | -0.1773 | 0.04895 | -0.0035 | -3.6221
-1 | -0.2211 | 0.04917 | 0.008 | -4.4966
-0.5 | -0.2333 | 0.04842 | 0.0139 | -4.8183
0 | -0.1618 | 0.04878 | 0.0125 | -3.3169
0.5 | -0.1825 | 0.04919 | 0.0183 | -3.7101
1 | -0.1276 | 0.04992 | 0.0183 | -2.5561
1.5 | -0.1142 | 0.05087 | 0.0208 | -2.2449
2 | -0.0513 | 0.05178 | 0.0196 | -0.99073
2.5 | -0.0329 | 0.05308 | 0.0223 | -0.61982
3 | 0.001 | 0.05437 | 0.0235 | 0.018392
3.5 | 0.0412 | 0.05575 | 0.0242 | 0.73901
4 | 0.0862 | 0.0571 | 0.0253 | 1.5096
4.5 | 0.1499 | 0.05817 | 0.0253 | 2.5769
5 | 0.1799 | 0.05991 | 0.0266 | 3.0028
5.5 | 0.2303 | 0.0621 | 0.0249 | 3.7085
6 | 0.3141 | 0.06502 | 0.0172 | 4.8308
6.5 | 0.3651 | 0.06972 | 0.0085 | 5.2367
7 | 0.3851 | 0.07126 | 0.0095 | 5.4042
7.5 | 0.4241 | 0.07394 | 0.0081 | 5.7357
8 | 0.4698 | 0.07642 | 0.007 | 6.1476
8.5 | 0.5241 | 0.07817 | 0.0067 | 6.7046
9 | 0.5442 | 0.08207 | 0.0064 | 6.6309
9.5 | 0.5912 | 0.08383 | 0.0069 | 7.0524
10 | 0.6237 | 0.08675 | 0.0072 | 7.1896
10.5 | 0.6719 | 0.08778 | 0.0085 | 7.6544
11 | 0.6932 | 0.09182 | 0.0085 | 7.5496
11.5 | 0.7376 | 0.09259 | 0.0104 | 7.9663
12 | 0.8654 | 0.08088 | 0.0191 | 10.6998
12.5 | 0.9028 | 0.08267 | 0.0213 | 10.9205
13 | 0.9085 | 0.08912 | 0.0208 | 10.1941
13.5 | 0.8918 | 0.09931 | 0.0173 | 8.98
14 | 0.8194 | 0.11929 | 0.0061 | 6.869
14.5 | 0.794 | 0.1336 | -0.0015 | 5.9431
15 | 0.7559 | 0.15292 | -0.0129 | 4.9431
15.5 | 0.761 | 0.16346 | -0.0184 | 4.6556
16 | 0.7531 | 0.17799 | -0.027 | 4.2311
16.5 | 0.7591 | 0.18957 | -0.0337 | 4.0043
17 | 0.7686 | 0.20071 | -0.0402 | 3.8294
17.5 | 0.7794 | 0.21197 | -0.0467 | 3.6769
18.5 | 0.7996 | 0.23728 | -0.0618 | 3.3699
19 | 0.827 | 0.24558 | -0.0654 | 3.3675
19.5 | 0.8474 | 0.25518 | -0.0705 | 3.3208
20 | 0.8604 | 0.26204 | -0.0771 | 3.2835

## 17. Re 250k Mach 0.00 (1)
BIGFOIL.COM POLAR EXPORT
NACA64-319 a=0.2
NACA64-319 a=0.2 |  |  |  | Cl Max: | 1.546 | at alpha= | 15 | deg
JavaFoil+Calcfoil stall+Eppler ext transition |  |  |  | L/D Max: | 62.505 | at alpha= | 8 | deg
Re: | 250000 |  |  | Cd Min: | 0.01052 | at alpha= | -1.5 | deg
Mach: | 0 |  |  | Cl=0 at alpha= | -1.6429 | deg
|  |  |  | @ Cl=0.1, Cd= | 0.010803
|  |  |  | @ Cl=0.4, Cd= | 0.011517
|  |  |  | @ Cl=0.6, Cd= | 0.012386
alpha (deg) | Cl | Cd | Cm | Cl/Cd
-20 | -1.019 | 0.19789 | 0.001 | -5.151
-19.5 | -1.034 | 0.18917 | 0.001 | -5.466
-19 | -1.047 | 0.17871 | 0.001 | -5.857
-18.5 | -1.057 | 0.16966 | 0 | -6.233
-18 | -1.066 | 0.16205 | 0 | -6.58
-17.5 | -1.072 | 0.15205 | 0 | -7.053
-17 | -1.076 | 0.14485 | -0.001 | -7.43
-16.5 | -1.077 | 0.13675 | -0.001 | -7.876
-16 | -1.075 | 0.12836 | -0.001 | -8.375
-15.5 | -1.07 | 0.121 | -0.002 | -8.847
-15 | -1.064 | 0.11271 | -0.002 | -9.438
-14.5 | -1.054 | 0.10566 | -0.003 | -9.974
-14 | -1.041 | 0.09867 | -0.003 | -10.547
-13.5 | -1.006 | 0.09715 | -0.003 | -10.355
-13 | -0.981 | 0.09252 | -0.003 | -10.599
-12.5 | -0.953 | 0.08729 | -0.003 | -10.922
-12 | -0.924 | 0.08234 | -0.004 | -11.217
-11.5 | -0.891 | 0.07754 | -0.004 | -11.491
-11 | -0.858 | 0.07266 | -0.005 | -11.809
-10.5 | -0.823 | 0.06852 | -0.005 | -12.006
-10 | -0.785 | 0.06461 | -0.005 | -12.146
-9.5 | -0.877 | 0.02279 | -0.011 | -38.486
-9 | -0.834 | 0.02133 | -0.012 | -39.11
-8.5 | -0.786 | 0.02027 | -0.012 | -38.793
-8 | -0.736 | 0.01938 | -0.013 | -38
-7.5 | -0.684 | 0.01848 | -0.014 | -37.035
-7 | -0.631 | 0.01767 | -0.015 | -35.697
-6.5 | -0.576 | 0.01699 | -0.015 | -33.903
-6 | -0.52 | 0.01628 | -0.016 | -31.961
-5.5 | -0.464 | 0.01572 | -0.017 | -29.502
-5 | -0.406 | 0.01515 | -0.018 | -26.796
-4.5 | -0.347 | 0.01467 | -0.019 | -23.673
-4 | -0.29 | 0.01101 | -0.02 | -26.305
-3.5 | -0.231 | 0.01084 | -0.021 | -21.295
-3 | -0.169 | 0.01076 | -0.021 | -15.695
-2.5 | -0.107 | 0.0107 | -0.022 | -9.986
-2 | -0.045 | 0.01075 | -0.023 | -4.15
-1.5 | 0.018 | 0.01052 | -0.023 | 1.703
-1 | 0.08 | 0.0108 | -0.024 | 7.451
-0.5 | 0.143 | 0.01081 | -0.025 | 13.22
0 | 0.202 | 0.011 | -0.026 | 18.373
0.5 | 0.263 | 0.01112 | -0.026 | 23.655
1 | 0.323 | 0.01129 | -0.027 | 28.632
1.5 | 0.383 | 0.01146 | -0.028 | 33.448
2 | 0.443 | 0.01166 | -0.028 | 38.013
2.5 | 0.502 | 0.01189 | -0.029 | 42.245
3 | 0.559 | 0.01216 | -0.03 | 45.959
3.5 | 0.617 | 0.01248 | -0.03 | 49.411
4 | 0.675 | 0.01283 | -0.031 | 52.581
4.5 | 0.732 | 0.01325 | -0.032 | 55.219
5 | 0.788 | 0.01372 | -0.032 | 57.466
5.5 | 0.844 | 0.01422 | -0.033 | 59.342
6 | 0.899 | 0.01475 | -0.034 | 60.904
6.5 | 0.951 | 0.01545 | -0.034 | 61.588
7 | 1.003 | 0.01616 | -0.035 | 62.096
7.5 | 1.055 | 0.01693 | -0.035 | 62.299
8 | 1.106 | 0.01769 | -0.036 | 62.505
8.5 | 1.155 | 0.01853 | -0.037 | 62.337
9 | 1.205 | 0.02736 | -0.037 | 44.022
9.5 | 1.25 | 0.02894 | -0.038 | 43.19
10 | 1.293 | 0.03046 | -0.039 | 42.434
10.5 | 1.332 | 0.03227 | -0.039 | 41.288
11 | 1.369 | 0.03413 | -0.04 | 40.122
11.5 | 1.404 | 0.03616 | -0.04 | 38.813
12 | 1.435 | 0.03826 | -0.041 | 37.499
12.5 | 1.463 | 0.04063 | -0.042 | 36.006
13 | 1.487 | 0.0432 | -0.042 | 34.429
13.5 | 1.509 | 0.04572 | -0.043 | 32.999
14 | 1.526 | 0.0486 | -0.043 | 31.403
14.5 | 1.538 | 0.05238 | -0.043 | 29.366
15 | 1.546 | 0.05644 | -0.044 | 27.393
15.5 | 1.383 | 0.11593 | -0.028 | 11.927
16 | 1.396 | 0.11864 | -0.031 | 11.768
16.5 | 1.408 | 0.12088 | -0.033 | 11.651
17 | 1.383 | 0.13691 | -0.029 | 10.105
17.5 | 1.372 | 0.14572 | -0.027 | 9.415
18 | 1.362 | 0.15422 | -0.027 | 8.832
18.5 | 1.346 | 0.16329 | -0.025 | 8.244
19 | 1.331 | 0.17263 | -0.025 | 7.711
19.5 | 1.315 | 0.18137 | -0.025 | 7.252
20 | 1.296 | 0.18965 | -0.025 | 6.834

## 18. Re 250k Mach 0.00 (2)
BIGFOIL.COM POLAR EXPORT
NACA64-319 a=0.2
NACA64-319 a=0.2 |  |  |  | Cl Max: | 1.2227 | at alpha= | 19 | deg
XFOIL ncrit=9 |  |  |  | L/D Max: | 73.2566 | at alpha= | 9 | deg
Re: | 250000 |  |  | Cd Min: | 0.19387 | at alpha= | -18.5 | deg
Mach: | 0 |  |  | Cl=0 at alpha= | -1.5979 | deg
|  |  |  | @ Cl=0.1, Cd= | 0.014279
|  |  |  | @ Cl=0.4, Cd= | 0.014938
|  |  |  | @ Cl=0.6, Cd= | 0.015754
alpha (deg) | Cl | Cd | Cm | Cl/Cd
-18.5 | -0.5508 | 0.19387 | 0.0109 | -2.8411
-18 | -0.5325 | 0.18797 | 0.0073 | -2.8329
-17.5 | -0.5405 | 0.1776 | -0.0008 | -3.0434
-17 | -0.5108 | 0.17271 | -0.002 | -2.9576
-16.5 | -0.494 | 0.16643 | -0.0056 | -2.9682
-16 | -0.5095 | 0.15395 | -0.0146 | -3.3095
-15.5 | -0.7301 | 0.09058 | -0.0511 | -8.0603
-15 | -0.7478 | 0.07967 | -0.0557 | -9.3862
-14.5 | -0.8064 | 0.06661 | -0.0615 | -12.1063
-14 | -0.8566 | 0.05625 | -0.0639 | -15.2284
-13.5 | -0.8883 | 0.04824 | -0.0644 | -18.4142
-13 | -0.8793 | 0.04255 | -0.0666 | -20.6651
-12.5 | -0.8767 | 0.03902 | -0.0625 | -22.468
-12 | -0.864 | 0.03584 | -0.0584 | -24.1071
-11.5 | -0.8372 | 0.03305 | -0.0555 | -25.3313
-11 | -0.8019 | 0.0307 | -0.0535 | -26.1205
-10.5 | -0.7469 | 0.02819 | -0.0539 | -26.4952
-10 | -0.7003 | 0.02654 | -0.0532 | -26.3866
-9.5 | -0.6583 | 0.02509 | -0.0518 | -26.2375
-9 | -0.6171 | 0.02356 | -0.0502 | -26.1927
-8.5 | -0.5849 | 0.02207 | -0.0477 | -26.502
-8 | -0.5532 | 0.02085 | -0.045 | -26.5324
-7.5 | -0.5332 | 0.01952 | -0.0405 | -27.3156
-7 | -0.5061 | 0.01832 | -0.0367 | -27.6255
-6.5 | -0.4753 | 0.01703 | -0.0337 | -27.9096
-6 | -0.4491 | 0.01526 | -0.0301 | -29.4299
-5.5 | -0.4309 | 0.01299 | -0.0255 | -33.1717
-5 | -0.3798 | 0.01305 | -0.0246 | -29.1034
-4.5 | -0.3255 | 0.0132 | -0.0242 | -24.6591
-4 | -0.2705 | 0.01346 | -0.0239 | -20.0966
-3.5 | -0.2154 | 0.01387 | -0.0232 | -15.5299
-3 | -0.1593 | 0.01411 | -0.0232 | -11.2899
-2.5 | -0.1031 | 0.01441 | -0.023 | -7.1548
-2 | -0.0456 | 0.01437 | -0.0235 | -3.1733
-1.5 | 0.0111 | 0.01427 | -0.0244 | 0.77786
-1 | 0.0689 | 0.01423 | -0.025 | 4.8419
-0.5 | 0.1263 | 0.01432 | -0.0258 | 8.8198
0 | 0.1827 | 0.01438 | -0.0263 | 12.7051
0.5 | 0.2404 | 0.01443 | -0.027 | 16.6597
1 | 0.2974 | 0.01461 | -0.0276 | 20.3559
1.5 | 0.3528 | 0.01483 | -0.0282 | 23.7896
2 | 0.4094 | 0.01496 | -0.0285 | 27.3663
2.5 | 0.466 | 0.01519 | -0.029 | 30.6781
3 | 0.52 | 0.01544 | -0.0293 | 33.6788
4 | 0.6294 | 0.01587 | -0.0294 | 39.6597
4.5 | 0.6831 | 0.01605 | -0.0293 | 42.5607
5 | 0.7405 | 0.01619 | -0.0296 | 45.7381
5.5 | 0.7884 | 0.0165 | -0.0287 | 47.7818
6 | 0.8453 | 0.01649 | -0.0287 | 51.2614
6.5 | 0.8902 | 0.01662 | -0.027 | 53.562
7 | 0.9386 | 0.01623 | -0.0253 | 57.8312
7.5 | 0.986 | 0.016 | -0.0233 | 61.625
8 | 1.0272 | 0.01567 | -0.0204 | 65.552
8.5 | 1.0729 | 0.01541 | -0.019 | 69.6236
9 | 1.145 | 0.01563 | -0.0237 | 73.2566
9.5 | 1.1633 | 0.01611 | -0.0192 | 72.2098
10 | 1.1641 | 0.01754 | -0.0127 | 66.3683
10.5 | 1.1553 | 0.02035 | -0.0068 | 56.7715
11 | 1.1435 | 0.02411 | -0.0021 | 47.4285
11.5 | 1.128 | 0.02872 | 0.0017 | 39.2758
12 | 1.1106 | 0.03403 | 0.0046 | 32.6359
12.5 | 1.0968 | 0.03963 | 0.0064 | 27.676
13 | 1.0843 | 0.04562 | 0.0076 | 23.7681
13.5 | 1.0768 | 0.05151 | 0.0082 | 20.9047
14 | 1.0764 | 0.057 | 0.0084 | 18.8842
14.5 | 1.0793 | 0.06232 | 0.0083 | 17.3187
15 | 1.0861 | 0.06735 | 0.0079 | 16.1262
15.5 | 1.0984 | 0.07187 | 0.0076 | 15.2832
16 | 1.1115 | 0.07612 | 0.0073 | 14.6019
16.5 | 1.1277 | 0.08038 | 0.0067 | 14.0296
17 | 1.1456 | 0.08431 | 0.0062 | 13.5879
17.5 | 1.1663 | 0.08774 | 0.0061 | 13.2927
18 | 1.1811 | 0.09235 | 0.005 | 12.7894
18.5 | 1.1974 | 0.0967 | 0.0039 | 12.3826
19 | 1.2227 | 0.09962 | 0.0039 | 12.2736
19.5 | 1.2198 | 0.10712 | 0.001 | 11.3872
20 | 1.2191 | 0.11439 | -0.0021 | 10.6574

## 19. Re 250k Mach 0.10 (1)
BIGFOIL.COM POLAR EXPORT
NACA64-319 a=0.2
NACA64-319 a=0.2 |  |  |  | Cl Max: | 1.533 | at alpha= | 15 | deg
JavaFoil+Calcfoil stall+Eppler ext transition |  |  |  | L/D Max: | 62.124 | at alpha= | 8 | deg
Re: | 250000 |  |  | Cd Min: | 0.01026 | at alpha= | -1.5 | deg
Mach: | 0.1 |  |  | Cl=0 at alpha= | -1.6429 | deg
|  |  |  | @ Cl=0.1, Cd= | 0.010816
|  |  |  | @ Cl=0.4, Cd= | 0.01156
|  |  |  | @ Cl=0.6, Cd= | 0.012449
alpha (deg) | Cl | Cd | Cm | Cl/Cd
-20 | -0.978 | 0.2003 | 0.001 | -4.884
-19.5 | -0.997 | 0.19078 | 0.001 | -5.224
-19 | -1.013 | 0.18065 | 0.001 | -5.607
-18.5 | -1.027 | 0.17022 | 0 | -6.035
-18 | -1.04 | 0.16411 | 0 | -6.334
-17.5 | -1.049 | 0.15588 | 0 | -6.732
-17 | -1.056 | 0.14667 | -0.001 | -7.201
-16.5 | -1.06 | 0.1381 | -0.001 | -7.676
-16 | -1.061 | 0.13095 | -0.001 | -8.103
-15.5 | -1.059 | 0.12291 | -0.002 | -8.613
-15 | -1.054 | 0.11494 | -0.002 | -9.174
-14.5 | -1.046 | 0.10729 | -0.003 | -9.748
-14 | -1.035 | 0.1003 | -0.003 | -10.318
-13.5 | -1.003 | 0.09817 | -0.003 | -10.216
-13 | -0.979 | 0.09351 | -0.003 | -10.468
-12.5 | -0.952 | 0.08775 | -0.003 | -10.853
-12 | -0.924 | 0.08322 | -0.004 | -11.099
-11.5 | -0.892 | 0.07783 | -0.004 | -11.457
-11 | -0.859 | 0.07337 | -0.005 | -11.71
-10.5 | -0.824 | 0.06907 | -0.005 | -11.934
-10 | -0.786 | 0.06509 | -0.005 | -12.08
-9.5 | -0.757 | 0.05758 | -0.007 | -13.155
-9 | -0.836 | 0.02153 | -0.012 | -38.846
-8.5 | -0.789 | 0.02046 | -0.012 | -38.556
-8 | -0.739 | 0.01954 | -0.013 | -37.815
-7.5 | -0.687 | 0.01862 | -0.014 | -36.876
-7 | -0.633 | 0.01787 | -0.015 | -35.436
-6.5 | -0.578 | 0.01709 | -0.015 | -33.834
-6 | -0.523 | 0.01643 | -0.016 | -31.811
-5.5 | -0.466 | 0.01585 | -0.017 | -29.362
-5 | -0.408 | 0.01526 | -0.018 | -26.71
-4.5 | -0.349 | 0.01477 | -0.019 | -23.62
-4 | -0.291 | 0.01104 | -0.02 | -26.332
-3.5 | -0.231 | 0.01065 | -0.021 | -21.656
-3 | -0.17 | 0.01076 | -0.021 | -15.782
-2.5 | -0.107 | 0.01069 | -0.022 | -10.039
-2 | -0.045 | 0.01075 | -0.023 | -4.171
-1.5 | 0.018 | 0.01026 | -0.024 | 1.754
-1 | 0.081 | 0.01081 | -0.024 | 7.481
-0.5 | 0.144 | 0.01083 | -0.025 | 13.266
0 | 0.203 | 0.01104 | -0.026 | 18.398
0.5 | 0.264 | 0.01121 | -0.026 | 23.551
1 | 0.325 | 0.01134 | -0.027 | 28.637
1.5 | 0.385 | 0.01151 | -0.028 | 33.442
2 | 0.445 | 0.01171 | -0.028 | 37.989
2.5 | 0.505 | 0.01195 | -0.029 | 42.216
3 | 0.561 | 0.01222 | -0.03 | 45.925
3.5 | 0.619 | 0.01256 | -0.03 | 49.313
4 | 0.677 | 0.01291 | -0.031 | 52.477
4.5 | 0.735 | 0.01335 | -0.032 | 55.04
5 | 0.792 | 0.0138 | -0.032 | 57.378
5.5 | 0.847 | 0.01434 | -0.033 | 59.114
6 | 0.902 | 0.01489 | -0.034 | 60.595
6.5 | 0.956 | 0.01557 | -0.034 | 61.384
7 | 1.007 | 0.01634 | -0.035 | 61.659
7.5 | 1.059 | 0.01708 | -0.036 | 61.971
8 | 1.11 | 0.01787 | -0.036 | 62.124
8.5 | 1.16 | 0.01873 | -0.037 | 61.92
9 | 1.209 | 0.02764 | -0.038 | 43.735
9.5 | 1.254 | 0.02921 | -0.038 | 42.943
10 | 1.297 | 0.03088 | -0.039 | 41.986
10.5 | 1.336 | 0.03271 | -0.039 | 40.839
11 | 1.372 | 0.03464 | -0.04 | 39.616
11.5 | 1.406 | 0.03656 | -0.041 | 38.454
12 | 1.436 | 0.03894 | -0.041 | 36.88
12.5 | 1.463 | 0.04127 | -0.042 | 35.456
13 | 1.486 | 0.04389 | -0.042 | 33.864
13.5 | 1.506 | 0.04674 | -0.043 | 32.217
14 | 1.521 | 0.04967 | -0.043 | 30.621
14.5 | 1.53 | 0.05356 | -0.044 | 28.566
15 | 1.533 | 0.05853 | -0.044 | 26.187
15.5 | 1.519 | 0.06764 | -0.043 | 22.465
16 | 1.379 | 0.12164 | -0.03 | 11.339
16.5 | 1.366 | 0.13314 | -0.027 | 10.263
17 | 1.357 | 0.14168 | -0.026 | 9.579
17.5 | 1.347 | 0.14947 | -0.025 | 9.01
18 | 1.334 | 0.15716 | -0.025 | 8.491
18.5 | 1.32 | 0.16665 | -0.026 | 7.918
19 | 1.3 | 0.17598 | -0.025 | 7.385
19.5 | 1.279 | 0.1839 | -0.025 | 6.955
20 | 1.256 | 0.19457 | -0.024 | 6.455

## 20. Re 250k Mach 0.10 (2)
BIGFOIL.COM POLAR EXPORT
NACA64-319 a=0.2
NACA64-319 a=0.2 |  |  |  | Cl Max: | 1.2128 | at alpha= | 19 | deg
XFOIL ncrit=9 |  |  |  | L/D Max: | 72.7025 | at alpha= | 9 | deg
Re: | 250000 |  |  | Cd Min: | 0.17853 | at alpha= | -17.5 | deg
Mach: | 0.1 |  |  | Cl=0 at alpha= | -1.5974 | deg
|  |  |  | @ Cl=0.1, Cd= | 0.014359
|  |  |  | @ Cl=0.4, Cd= | 0.015025
|  |  |  | @ Cl=0.6, Cd= | 0.015786
alpha (deg) | Cl | Cd | Cm | Cl/Cd
-17.5 | -0.5394 | 0.17853 | -0.0005 | -3.0213
-17 | -0.5093 | 0.17353 | -0.0018 | -2.9349
-16.5 | -0.4924 | 0.16722 | -0.0055 | -2.9446
-16 | -0.507 | 0.15499 | -0.0144 | -3.2712
-15.5 | -0.4784 | 0.15022 | -0.0156 | -3.1847
-15 | -0.7138 | 0.08461 | -0.0536 | -8.4364
-14.5 | -0.7717 | 0.07056 | -0.0607 | -10.9368
-14 | -0.8246 | 0.05936 | -0.0645 | -13.8915
-13.5 | -0.8613 | 0.05065 | -0.066 | -17.0049
-13 | -0.8623 | 0.04421 | -0.0685 | -19.5046
-12.5 | -0.8654 | 0.04028 | -0.0646 | -21.4846
-12 | -0.8579 | 0.03685 | -0.0602 | -23.2809
-11.5 | -0.8347 | 0.03382 | -0.0571 | -24.6807
-11 | -0.8014 | 0.03129 | -0.0549 | -25.612
-10.5 | -0.7522 | 0.02879 | -0.0544 | -26.1271
-10 | -0.7013 | 0.02693 | -0.0541 | -26.0416
-9.5 | -0.6586 | 0.02543 | -0.0528 | -25.8985
-9 | -0.6165 | 0.02395 | -0.0513 | -25.7411
-8.5 | -0.5828 | 0.02237 | -0.0488 | -26.0527
-8 | -0.5502 | 0.02112 | -0.0463 | -26.0511
-7.5 | -0.53 | 0.01968 | -0.0419 | -26.9309
-7 | -0.5047 | 0.0185 | -0.0377 | -27.2811
-6.5 | -0.4738 | 0.01726 | -0.0346 | -27.4508
-6 | -0.4477 | 0.01553 | -0.031 | -28.8281
-5.5 | -0.4327 | 0.01305 | -0.0259 | -33.1571
-5 | -0.3818 | 0.01309 | -0.025 | -29.1673
-4.5 | -0.3274 | 0.01325 | -0.0244 | -24.7094
-4 | -0.272 | 0.0135 | -0.0242 | -20.1481
-3.5 | -0.2167 | 0.01392 | -0.0234 | -15.5675
-3 | -0.1602 | 0.01417 | -0.0234 | -11.3056
-2.5 | -0.1037 | 0.01448 | -0.0231 | -7.1616
-2 | -0.0459 | 0.01446 | -0.0237 | -3.1743
-1.5 | 0.0111 | 0.01435 | -0.0245 | 0.77352
-1 | 0.0693 | 0.0143 | -0.0251 | 4.8462
-0.5 | 0.1267 | 0.01441 | -0.0259 | 8.7925
0 | 0.1836 | 0.01446 | -0.0264 | 12.6971
0.5 | 0.2418 | 0.01451 | -0.0271 | 16.6644
1 | 0.2985 | 0.01471 | -0.0277 | 20.2923
1.5 | 0.3546 | 0.01493 | -0.0283 | 23.7508
2 | 0.4117 | 0.01505 | -0.0286 | 27.3555
2.5 | 0.4678 | 0.01532 | -0.0291 | 30.5352
3 | 0.5224 | 0.01555 | -0.0293 | 33.5949
3.5 | 0.58 | 0.01564 | -0.0296 | 37.0844
4 | 0.6319 | 0.01602 | -0.0294 | 39.4444
4.5 | 0.6869 | 0.01616 | -0.0294 | 42.5062
5 | 0.7426 | 0.01638 | -0.0295 | 45.3358
5.5 | 0.7925 | 0.01664 | -0.0287 | 47.6262
6 | 0.8502 | 0.01667 | -0.0288 | 51.0018
6.5 | 0.8954 | 0.01673 | -0.027 | 53.5206
7 | 0.9433 | 0.01636 | -0.0251 | 57.6589
7.5 | 0.9889 | 0.01617 | -0.0228 | 61.1565
8 | 1.0296 | 0.01584 | -0.0196 | 65
8.5 | 1.077 | 0.01551 | -0.0183 | 69.4391
9 | 1.1487 | 0.0158 | -0.023 | 72.7025
9.5 | 1.1599 | 0.01636 | -0.0173 | 70.8985
10 | 1.1599 | 0.01803 | -0.011 | 64.3317
10.5 | 1.15 | 0.02106 | -0.0053 | 54.6059
11 | 1.1378 | 0.02499 | -0.0008 | 45.5302
11.5 | 1.1216 | 0.02978 | 0.0028 | 37.6629
12 | 1.1038 | 0.03524 | 0.0055 | 31.3224
13 | 1.0782 | 0.047 | 0.0083 | 22.9404
13.5 | 1.071 | 0.05298 | 0.0088 | 20.2152
14 | 1.0711 | 0.0585 | 0.0088 | 18.3094
14.5 | 1.0748 | 0.06382 | 0.0087 | 16.8411
15 | 1.0807 | 0.06895 | 0.0084 | 15.6737
15.5 | 1.0949 | 0.07338 | 0.0079 | 14.921
16 | 1.1089 | 0.07759 | 0.0078 | 14.2918
16.5 | 1.1253 | 0.0819 | 0.0071 | 13.7399
17 | 1.1442 | 0.08572 | 0.0067 | 13.3481
17.5 | 1.1631 | 0.08957 | 0.0064 | 12.9854
18 | 1.1772 | 0.09438 | 0.0052 | 12.473
18.5 | 1.1946 | 0.09864 | 0.0042 | 12.1107
19 | 1.2128 | 0.10277 | 0.0036 | 11.8011
19.5 | 1.2071 | 0.11086 | 0.0002 | 10.8885
20 | 1.2023 | 0.11897 | -0.0034 | 10.1059

## 21. Re 250k Mach 0.25 (1)
BIGFOIL.COM POLAR EXPORT
NACA64-319 a=0.2
NACA64-319 a=0.2 |  |  |  | Cl Max: | 1.474 | at alpha= | 13.5 | deg
JavaFoil+Calcfoil stall+Eppler ext transition |  |  |  | L/D Max: | 60.058 | at alpha= | 7.5 | deg
Re: | 250000 |  |  | Cd Min: | 0.01047 | at alpha= | -2 | deg
Mach: | 0.25 |  |  | Cl=0 at alpha= | -1.6406 | deg
|  |  |  | @ Cl=0.1, Cd= | 0.01101
|  |  |  | @ Cl=0.4, Cd= | 0.011843
|  |  |  | @ Cl=0.6, Cd= | 0.012768
alpha (deg) | Cl | Cd | Cm | Cl/Cd
-19 | -0.714 | 0.22053 | 0.001 | -3.237
-18.5 | -0.763 | 0.20248 | 0 | -3.766
-18 | -0.807 | 0.1949 | 0 | -4.143
-17.5 | -0.848 | 0.17721 | 0 | -4.785
-17 | -0.884 | 0.17194 | -0.001 | -5.14
-16.5 | -0.914 | 0.15505 | -0.001 | -5.898
-16 | -0.94 | 0.14477 | -0.001 | -6.491
-15.5 | -0.959 | 0.13366 | -0.002 | -7.178
-15 | -0.974 | 0.12611 | -0.002 | -7.722
-14.5 | -0.982 | 0.11952 | -0.002 | -8.216
-14 | -0.985 | 0.10938 | -0.003 | -9.01
-13.5 | -0.981 | 0.10271 | -0.003 | -9.549
-13 | -0.968 | 0.0954 | -0.004 | -10.144
-12.5 | -0.939 | 0.09114 | -0.003 | -10.308
-12 | -0.917 | 0.08608 | -0.004 | -10.653
-11.5 | -0.891 | 0.08068 | -0.004 | -11.044
-11 | -0.862 | 0.07542 | -0.005 | -11.434
-10.5 | -0.83 | 0.07103 | -0.005 | -11.681
-10 | -0.796 | 0.06666 | -0.005 | -11.941
-9.5 | -0.758 | 0.06264 | -0.006 | -12.103
-9 | -0.721 | 0.0582 | -0.007 | -12.387
-8.5 | -0.801 | 0.02159 | -0.013 | -37.093
-8 | -0.752 | 0.02046 | -0.013 | -36.754
-7.5 | -0.7 | 0.01949 | -0.014 | -35.904
-7 | -0.646 | 0.01861 | -0.015 | -34.725
-6.5 | -0.591 | 0.01783 | -0.016 | -33.121
-6 | -0.534 | 0.01704 | -0.017 | -31.324
-5.5 | -0.476 | 0.01635 | -0.017 | -29.119
-5 | -0.417 | 0.01572 | -0.018 | -26.519
-4.5 | -0.357 | 0.01518 | -0.019 | -23.511
-4 | -0.297 | 0.01134 | -0.02 | -26.22
-3.5 | -0.236 | 0.0112 | -0.021 | -21.048
-3 | -0.173 | 0.01085 | -0.022 | -15.982
-2.5 | -0.11 | 0.01102 | -0.023 | -10.009
-2 | -0.046 | 0.01047 | -0.023 | -4.402
-1.5 | 0.018 | 0.01098 | -0.024 | 1.684
-1 | 0.083 | 0.01101 | -0.025 | 7.545
-0.5 | 0.148 | 0.01101 | -0.026 | 13.413
0 | 0.208 | 0.01129 | -0.026 | 18.419
0.5 | 0.27 | 0.01143 | -0.027 | 23.668
1 | 0.333 | 0.01162 | -0.028 | 28.618
1.5 | 0.394 | 0.01182 | -0.028 | 33.355
2 | 0.456 | 0.01206 | -0.029 | 37.778
2.5 | 0.517 | 0.01233 | -0.03 | 41.926
3 | 0.575 | 0.01262 | -0.031 | 45.514
3.5 | 0.634 | 0.01297 | -0.031 | 48.914
4 | 0.693 | 0.01338 | -0.032 | 51.814
4.5 | 0.752 | 0.01386 | -0.033 | 54.255
5 | 0.81 | 0.01438 | -0.033 | 56.37
5.5 | 0.867 | 0.01497 | -0.034 | 57.942
6 | 0.923 | 0.01563 | -0.034 | 59.043
6.5 | 0.977 | 0.01637 | -0.035 | 59.651
7 | 1.029 | 0.01719 | -0.036 | 59.868
7.5 | 1.082 | 0.01801 | -0.036 | 60.058
8 | 1.133 | 0.01892 | -0.037 | 59.891
8.5 | 1.185 | 0.02789 | -0.038 | 42.488
9 | 1.232 | 0.02943 | -0.039 | 41.841
9.5 | 1.276 | 0.0312 | -0.039 | 40.895
10 | 1.312 | 0.0357 | -0.04 | 36.753
10.5 | 1.352 | 0.03516 | -0.04 | 38.461
11 | 1.385 | 0.0374 | -0.041 | 37.024
11.5 | 1.413 | 0.03987 | -0.042 | 35.435
12 | 1.437 | 0.04225 | -0.042 | 34.001
12.5 | 1.455 | 0.04525 | -0.043 | 32.157
13 | 1.468 | 0.04838 | -0.043 | 30.341
13.5 | 1.474 | 0.05193 | -0.044 | 28.386
14 | 1.308 | 0.10353 | -0.028 | 12.633
14.5 | 1.298 | 0.11232 | -0.023 | 11.554
15 | 1.292 | 0.12044 | -0.023 | 10.726
15.5 | 1.282 | 0.12867 | -0.023 | 9.964
16 | 1.263 | 0.13507 | -0.024 | 9.349
16.5 | 1.236 | 0.14575 | -0.024 | 8.481
17 | 1.203 | 0.15677 | -0.023 | 7.671
17.5 | 1.165 | 0.16985 | -0.023 | 6.856
18 | 1.121 | 0.17749 | -0.023 | 6.317
18.5 | 1.072 | 0.1893 | -0.022 | 5.665

## 22. Re 250k Mach 0.25 (2)
BIGFOIL.COM POLAR EXPORT
NACA64-319 a=0.2
NACA64-319 a=0.2 |  |  |  | Cl Max: | 1.1489 | at alpha= | 18.5 | deg
XFOIL ncrit=9 |  |  |  | L/D Max: | 67.0526 | at alpha= | 9 | deg
Re: | 250000 |  |  | Cd Min: | 0.17119 | at alpha= | -16.5 | deg
Mach: | 0.25 |  |  | Cl=0 at alpha= | -1.5986 | deg
|  |  |  | @ Cl=0.1, Cd= | 0.014844
|  |  |  | @ Cl=0.4, Cd= | 0.015594
|  |  |  | @ Cl=0.6, Cd= | 0.016556
alpha (deg) | Cl | Cd | Cm | Cl/Cd
-16.5 | -0.4854 | 0.17119 | -0.0049 | -2.8354
-16 | -0.4946 | 0.16026 | -0.0134 | -3.0862
-15.5 | -0.4641 | 0.15501 | -0.0148 | -2.994
-15 | -0.4469 | 0.14812 | -0.0188 | -3.0171
-14.5 | -0.6272 | 0.09218 | -0.0521 | -6.8041
-14 | -0.6726 | 0.0774 | -0.0611 | -8.6899
-13.5 | -0.72 | 0.06491 | -0.0682 | -11.0923
-13 | -0.7523 | 0.05456 | -0.0749 | -13.7885
-12.5 | -0.7806 | 0.04814 | -0.0735 | -16.2152
-12 | -0.7987 | 0.04301 | -0.0699 | -18.5701
-11.5 | -0.8003 | 0.03869 | -0.0662 | -20.6849
-11 | -0.7866 | 0.03506 | -0.0628 | -22.4358
-10.5 | -0.7611 | 0.03219 | -0.0599 | -23.644
-10 | -0.7058 | 0.02927 | -0.0596 | -24.1134
-9.5 | -0.6621 | 0.02744 | -0.058 | -24.129
-9 | -0.6153 | 0.02574 | -0.0567 | -23.9044
-8.5 | -0.5725 | 0.02397 | -0.0549 | -23.884
-8 | -0.5382 | 0.02253 | -0.0523 | -23.8881
-7.5 | -0.5109 | 0.02084 | -0.049 | -24.5154
-7 | -0.4861 | 0.01957 | -0.0449 | -24.839
-6.5 | -0.4666 | 0.01828 | -0.0396 | -25.5252
-6 | -0.4408 | 0.01676 | -0.0356 | -26.3007
-5.5 | -0.4241 | 0.01446 | -0.0307 | -29.3292
-5 | -0.3926 | 0.01332 | -0.0269 | -29.4745
-4.5 | -0.3375 | 0.01354 | -0.026 | -24.9261
-4 | -0.2806 | 0.01375 | -0.0255 | -20.4073
-3 | -0.1655 | 0.01458 | -0.0244 | -11.3512
-2.5 | -0.1069 | 0.01492 | -0.024 | -7.1649
-2 | -0.0476 | 0.01493 | -0.0245 | -3.1882
-1.5 | 0.0117 | 0.01481 | -0.0251 | 0.79001
-1 | 0.0712 | 0.01479 | -0.0259 | 4.8141
-0.5 | 0.1296 | 0.0149 | -0.0265 | 8.698
0 | 0.1892 | 0.01489 | -0.0272 | 12.7065
0.5 | 0.2483 | 0.01507 | -0.0277 | 16.4764
1 | 0.3054 | 0.0153 | -0.0284 | 19.9608
1.5 | 0.3643 | 0.01543 | -0.0287 | 23.6099
2 | 0.423 | 0.0157 | -0.0293 | 26.9427
2.5 | 0.478 | 0.01604 | -0.0294 | 29.8005
3 | 0.5372 | 0.01612 | -0.0296 | 33.3251
3.5 | 0.5921 | 0.01652 | -0.0296 | 35.8414
4 | 0.6477 | 0.01677 | -0.0295 | 38.6225
4.5 | 0.7085 | 0.01689 | -0.0298 | 41.9479
5 | 0.7562 | 0.01735 | -0.0285 | 43.585
5.5 | 0.8171 | 0.01731 | -0.0286 | 47.2039
6 | 0.8623 | 0.01775 | -0.0268 | 48.5803
6.5 | 0.9197 | 0.01752 | -0.026 | 52.4943
7 | 0.9745 | 0.01696 | -0.0245 | 57.4587
7.5 | 1.0162 | 0.01683 | -0.0211 | 60.3803
8 | 1.0552 | 0.01642 | -0.017 | 64.2631
8.5 | 1.0908 | 0.0164 | -0.0136 | 66.5122
9 | 1.1352 | 0.01693 | -0.0137 | 67.0526
9.5 | 1.1413 | 0.0184 | -0.0084 | 62.0272
10 | 1.135 | 0.02128 | -0.003 | 53.3365
10.5 | 1.1207 | 0.02537 | 0.0018 | 44.1742
11 | 1.1034 | 0.03029 | 0.0055 | 36.4279
11.5 | 1.0837 | 0.036 | 0.0082 | 30.1028
12 | 1.0655 | 0.04224 | 0.0099 | 25.2249
12.5 | 1.0535 | 0.04844 | 0.0108 | 21.7486
13 | 1.0443 | 0.05479 | 0.0112 | 19.06
13.5 | 1.0403 | 0.06094 | 0.0112 | 17.0709
14 | 1.0428 | 0.06663 | 0.0109 | 15.6506
14.5 | 1.0527 | 0.07171 | 0.0106 | 14.68
15 | 1.0644 | 0.07656 | 0.0103 | 13.9028
15.5 | 1.0785 | 0.08127 | 0.0098 | 13.2706
16 | 1.0955 | 0.08566 | 0.0095 | 12.7889
16.5 | 1.1127 | 0.09019 | 0.0089 | 12.3373
17 | 1.133 | 0.09417 | 0.0088 | 12.0314
17.5 | 1.1369 | 0.10102 | 0.0067 | 11.2542
18 | 1.1413 | 0.10781 | 0.0043 | 10.5862
18.5 | 1.1489 | 0.11409 | 0.0021 | 10.0701
19 | 1.1405 | 0.12313 | -0.002 | 9.2626
19.5 | 1.1104 | 0.13647 | -0.0096 | 8.1366
20 | 1.0731 | 0.152 | -0.0193 | 7.0599

## 23. Re 250k Mach 0.50 (1)
BIGFOIL.COM POLAR EXPORT
NACA64-319 a=0.2
NACA64-319 a=0.2 |  |  |  | Cl Max: | 1.31 | at alpha= | 9.5 | deg
JavaFoil+Calcfoil stall+Eppler ext transition |  |  |  | L/D Max: | 52.374 | at alpha= | 6.5 | deg
Re: | 250000 |  |  | Cd Min: | 0.0117 | at alpha= | -1 | deg
Mach: | 0.5 |  |  | Cl=0 at alpha= | -1.6408 | deg
|  |  |  | @ Cl=0.1, Cd= | 0.011724
|  |  |  | @ Cl=0.4, Cd= | 0.013265
|  |  |  | @ Cl=0.6, Cd= | 0.014359
alpha (deg) | Cl | Cd | Cm | Cl/Cd
-20 | -1.043 | 0.27533 | 0.002 | -3.788
-19.5 | -1.015 | 0.27029 | 0.001 | -3.757
-19 | -0.988 | 0.26621 | 0.001 | -3.711
-18.5 | -0.957 | 0.25459 | 0 | -3.76
-18 | -0.93 | 0.25521 | 0 | -3.642
-17.5 | -0.902 | 0.24397 | 0 | -3.697
-17 | -0.874 | 0.23979 | -0.001 | -3.645
-16.5 | -0.844 | 0.22704 | -0.001 | -3.718
-16 | -0.816 | 0.22204 | -0.002 | -3.676
-15.5 | -0.788 | 0.28184 | -0.002 | -2.797
-15 | -0.76 | 0.20409 | -0.002 | -3.726
-14.5 | -0.731 | 0.19905 | -0.003 | -3.674
-14 | -0.703 | 0.18633 | -0.003 | -3.772
-13.5 | -0.675 | 0.17457 | -0.003 | -3.865
-13 | -0.647 | 0.17938 | -0.004 | -3.604
-12.5 | -0.619 | 0.16545 | -0.004 | -3.739
-12 | -0.59 | 0.16727 | -0.004 | -3.524
-11.5 | -0.561 | 0.14694 | -0.004 | -3.818
-11 | -0.531 | 0.11123 | -0.003 | -4.775
-10.5 | -0.503 | 0.08367 | -0.003 | -6.011
-10 | -0.477 | 0.11338 | -0.005 | -4.204
-9.5 | -0.685 | 0.07934 | -0.006 | -8.634
-9 | -0.708 | 0.06953 | -0.006 | -10.187
-8.5 | -0.697 | 0.06269 | -0.007 | -11.119
-8 | -0.669 | 0.05779 | -0.007 | -11.572
-7.5 | -0.631 | 0.0533 | -0.008 | -11.841
-7 | -0.587 | 0.0494 | -0.009 | -11.891
-6.5 | -0.638 | 0.02131 | -0.017 | -29.942
-6 | -0.58 | 0.02018 | -0.018 | -28.76
-5.5 | -0.52 | 0.01916 | -0.019 | -27.124
-5 | -0.457 | 0.01824 | -0.02 | -25.038
-4.5 | -0.392 | 0.01717 | -0.021 | -22.817
-4 | -0.326 | 0.01683 | -0.022 | -19.349
-3.5 | -0.258 | 0.01262 | -0.023 | -20.476
-3 | -0.19 | 0.01236 | -0.024 | -15.392
-2.5 | -0.121 | 0.01216 | -0.024 | -9.937
-2 | -0.051 | 0.01204 | -0.025 | -4.218
-1.5 | 0.02 | 0.01197 | -0.026 | 1.709
-1 | 0.092 | 0.0117 | -0.027 | 7.884
-0.5 | 0.165 | 0.01192 | -0.028 | 13.844
0 | 0.229 | 0.01264 | -0.029 | 18.16
0.5 | 0.298 | 0.01284 | -0.03 | 23.246
1 | 0.367 | 0.01311 | -0.031 | 28
1.5 | 0.435 | 0.01343 | -0.031 | 32.408
2 | 0.503 | 0.01372 | -0.032 | 36.661
2.5 | 0.57 | 0.01414 | -0.033 | 40.317
3 | 0.633 | 0.0146 | -0.034 | 43.324
3.5 | 0.698 | 0.01514 | -0.034 | 46.111
4 | 0.763 | 0.01577 | -0.035 | 48.353
4.5 | 0.827 | 0.0165 | -0.036 | 50.118
5 | 0.89 | 0.01736 | -0.036 | 51.242
5.5 | 0.951 | 0.01828 | -0.037 | 51.988
6 | 1.009 | 0.01935 | -0.038 | 52.157
6.5 | 1.067 | 0.02037 | -0.038 | 52.374
7 | 1.122 | 0.02146 | -0.039 | 52.3
7.5 | 1.179 | 0.03193 | -0.04 | 36.933
8 | 1.225 | 0.03428 | -0.041 | 35.73
8.5 | 1.264 | 0.03685 | -0.042 | 34.288
9 | 1.293 | 0.03996 | -0.042 | 32.364
9.5 | 1.31 | 0.04335 | -0.043 | 30.228
10 | 1.3 | 0.04743 | -0.043 | 27.407
10.5 | 1.082 | 0.08207 | -0.021 | 13.182
11 | 0.712 | 0.11428 | -0.016 | 6.231
11.5 | 0.74 | 0.13752 | -0.019 | 5.383
12 | 0.768 | 0.14969 | -0.02 | 5.13
12.5 | 0.796 | 0.16843 | -0.022 | 4.728
13 | 0.824 | 0.17186 | -0.022 | 4.792
13.5 | 0.852 | 0.18117 | -0.024 | 4.702
14 | 0.88 | 0.18596 | -0.026 | 4.732
14.5 | 0.907 | 0.19396 | -0.026 | 4.678

## 24. Re 250k Mach 0.50 (2)
BIGFOIL.COM POLAR EXPORT
NACA64-319 a=0.2
NACA64-319 a=0.2 |  |  |  | Cl Max: | 1.0331 | at alpha= | 9.5 | deg
XFOIL ncrit=9 |  |  |  | L/D Max: | 33.7294 | at alpha= | 5.5 | deg
Re: | 250000 |  |  | Cd Min: | 0.24228 | at alpha= | -20 | deg
Mach: | 0.5 |  |  | Cl=0 at alpha= | -1.5779 | deg
|  |  |  | @ Cl=0.1, Cd= | 0.017464
|  |  |  | @ Cl=0.4, Cd= | 0.019117
|  |  |  | @ Cl=0.6, Cd= | 0.021938
alpha (deg) | Cl | Cd | Cm | Cl/Cd
-20 | -0.6271 | 0.24228 | 0.0337 | -2.5883
-19.5 | -0.6056 | 0.2338 | 0.0282 | -2.5902
-19 | -0.5912 | 0.22622 | 0.0208 | -2.6134
-18.5 | -0.5609 | 0.2178 | 0.0175 | -2.5753
-18 | -0.5477 | 0.21039 | 0.01 | -2.6033
-17.5 | -0.5206 | 0.20158 | 0.0059 | -2.5826
-17 | -0.492 | 0.19441 | 0.0017 | -2.5307
-16.5 | -0.4998 | 0.18662 | -0.0096 | -2.6782
-16 | -0.4535 | 0.17758 | -0.0112 | -2.5538
-15.5 | -0.4225 | 0.1702 | -0.0162 | -2.4824
-15 | -0.4302 | 0.16096 | -0.0292 | -2.6727
-14.5 | -0.4011 | 0.15368 | -0.0282 | -2.61
-14 | -0.3767 | 0.14797 | -0.0284 | -2.5458
-13.5 | -0.3921 | 0.13832 | -0.0369 | -2.8347
-13 | -0.3936 | 0.12069 | -0.0433 | -3.2612
-12.5 | -0.3871 | 0.11158 | -0.0472 | -3.4693
-12 | -0.4019 | 0.09844 | -0.0541 | -4.0827
-11.5 | -0.4588 | 0.07796 | -0.068 | -5.8851
-11 | -0.5074 | 0.06436 | -0.0763 | -7.8838
-10.5 | -0.5429 | 0.05455 | -0.0808 | -9.9523
-10 | -0.5696 | 0.04683 | -0.082 | -12.1631
-9.5 | -0.582 | 0.04063 | -0.0812 | -14.3244
-9 | -0.5768 | 0.0357 | -0.079 | -16.1569
-8.5 | -0.5504 | 0.03195 | -0.0761 | -17.2269
-8 | -0.5057 | 0.0293 | -0.0737 | -17.2594
-7.5 | -0.4587 | 0.02733 | -0.071 | -16.7838
-7 | -0.4204 | 0.02538 | -0.0676 | -16.5642
-6.5 | -0.3898 | 0.02341 | -0.0641 | -16.651
-6 | -0.369 | 0.02126 | -0.0598 | -17.3565
-5.5 | -0.3574 | 0.01917 | -0.0543 | -18.6437
-5 | -0.3607 | 0.01733 | -0.0454 | -20.8136
-4.5 | -0.3729 | 0.01479 | -0.0354 | -25.213
-4 | -0.3152 | 0.0151 | -0.0325 | -20.8742
-3.5 | -0.2518 | 0.01575 | -0.0309 | -15.9873
-3 | -0.185 | 0.01666 | -0.0292 | -11.1044
-2.5 | -0.118 | 0.01712 | -0.0284 | -6.8925
-2 | -0.0542 | 0.01751 | -0.0278 | -3.0954
-1.5 | 0.01 | 0.01729 | -0.0282 | 0.57837
-1 | 0.074 | 0.01738 | -0.0284 | 4.2578
-0.5 | 0.1359 | 0.01758 | -0.0285 | 7.7304
0 | 0.2012 | 0.01762 | -0.029 | 11.4188
0.5 | 0.2603 | 0.01815 | -0.0287 | 14.3416
1 | 0.3183 | 0.01865 | -0.0285 | 17.067
1.5 | 0.3858 | 0.01877 | -0.0288 | 20.5541
2 | 0.4308 | 0.01987 | -0.0271 | 21.6809
2.5 | 0.4937 | 0.02013 | -0.0266 | 24.5256
3 | 0.537 | 0.02122 | -0.0243 | 25.3063
3.5 | 0.5947 | 0.02164 | -0.0231 | 27.4815
4 | 0.6212 | 0.02313 | -0.0186 | 26.8569
4.5 | 0.6915 | 0.02298 | -0.0183 | 30.0914
5 | 0.6869 | 0.02503 | -0.01 | 27.4431
5.5 | 0.7977 | 0.02365 | -0.0135 | 33.7294
6 | 0.6973 | 0.02992 | 0.0014 | 23.3055
6.5 | 0.792 | 0.02774 | 0.0019 | 28.5508
7 | 0.818 | 0.02887 | 0.0066 | 28.3339
8 | 0.9211 | 0.02827 | 0.0132 | 32.5822
8.5 | 0.9618 | 0.03103 | 0.011 | 30.9958
9 | 1.0121 | 0.03167 | 0.0126 | 31.9577
9.5 | 1.0331 | 0.03439 | 0.0152 | 30.0407
10.5 | 1.0149 | 0.04543 | 0.0194 | 22.3399
11 | 0.9968 | 0.05247 | 0.0201 | 18.9975
11.5 | 0.9792 | 0.06001 | 0.02 | 16.3173
12 | 0.9674 | 0.06754 | 0.0193 | 14.3234
12.5 | 0.9638 | 0.07467 | 0.0185 | 12.9075
13 | 0.9648 | 0.08162 | 0.0175 | 11.8206
13.5 | 0.9748 | 0.08788 | 0.0167 | 11.0924
14 | 0.9833 | 0.09455 | 0.0156 | 10.3998
14.5 | 0.988 | 0.10204 | 0.0135 | 9.6825

## 25. Re 500k Mach 0.00 (1)
BIGFOIL.COM POLAR EXPORT
NACA64-319 a=0.2
NACA64-319 a=0.2 |  |  |  | Cl Max: | 1.569 | at alpha= | 16 | deg
JavaFoil+Calcfoil stall+Eppler ext transition |  |  |  | L/D Max: | 89.049 | at alpha= | 8 | deg
Re: | 500000 |  |  | Cd Min: | 0.00846 | at alpha= | -2 | deg
Mach: | 0 |  |  | Cl=0 at alpha= | -1.6429 | deg
|  |  |  | @ Cl=0.1, Cd= | 0.0085617
|  |  |  | @ Cl=0.4, Cd= | 0.0089597
|  |  |  | @ Cl=0.6, Cd= | 0.0093788
alpha (deg) | Cl | Cd | Cm | Cl/Cd
-20 | -1.022 | 0.18282 | 0.001 | -5.589
-19.5 | -1.037 | 0.17578 | 0.001 | -5.897
-19 | -1.049 | 0.16596 | 0.001 | -6.324
-18.5 | -1.06 | 0.15836 | 0 | -6.695
-18 | -1.07 | 0.14999 | 0 | -7.131
-17.5 | -1.076 | 0.14176 | 0 | -7.592
-17 | -1.08 | 0.13406 | -0.001 | -8.059
-16.5 | -1.082 | 0.12627 | -0.001 | -8.568
-16 | -1.081 | 0.11865 | -0.001 | -9.112
-15.5 | -1.077 | 0.1112 | -0.002 | -9.688
-15 | -1.072 | 0.10259 | -0.002 | -10.453
-14.5 | -1.066 | 0.09412 | -0.003 | -11.324
-14 | -1.063 | 0.08258 | -0.004 | -12.873
-13.5 | -1.009 | 0.0913 | -0.003 | -11.051
-13 | -0.986 | 0.08558 | -0.003 | -11.518
-12.5 | -0.967 | 0.07717 | -0.004 | -12.526
-12 | -1.073 | 0.02789 | -0.007 | -38.455
-11.5 | -1.043 | 0.02512 | -0.008 | -41.52
-11 | -1.011 | 0.02294 | -0.009 | -44.091
-10.5 | -0.973 | 0.02155 | -0.01 | -45.142
-10 | -0.931 | 0.02023 | -0.01 | -46.019
-9.5 | -0.887 | 0.01921 | -0.011 | -46.168
-9 | -0.84 | 0.01812 | -0.012 | -46.372
-8.5 | -0.792 | 0.01725 | -0.012 | -45.901
-8 | -0.741 | 0.01646 | -0.013 | -45.021
-7.5 | -0.689 | 0.01571 | -0.014 | -43.853
-7 | -0.635 | 0.01501 | -0.015 | -42.299
-6.5 | -0.58 | 0.01444 | -0.016 | -40.146
-6 | -0.524 | 0.01386 | -0.016 | -37.796
-5.5 | -0.467 | 0.01337 | -0.017 | -34.886
-5 | -0.409 | 0.01287 | -0.018 | -31.747
-4.5 | -0.35 | 0.01248 | -0.019 | -28.017
-4 | -0.292 | 0.00853 | -0.02 | -34.311
-3.5 | -0.231 | 0.00848 | -0.021 | -27.212
-3 | -0.169 | 0.00851 | -0.021 | -19.849
-2.5 | -0.107 | 0.00847 | -0.022 | -12.61
-2 | -0.045 | 0.00846 | -0.023 | -5.276
-1.5 | 0.018 | 0.00853 | -0.024 | 2.1
-1 | 0.08 | 0.00853 | -0.024 | 9.429
-0.5 | 0.143 | 0.00863 | -0.025 | 16.571
0 | 0.206 | 0.00867 | -0.026 | 23.698
0.5 | 0.268 | 0.00874 | -0.027 | 30.678
1 | 0.331 | 0.00888 | -0.028 | 37.24
1.5 | 0.39 | 0.00894 | -0.028 | 43.611
2 | 0.451 | 0.00906 | -0.029 | 49.76
2.5 | 0.511 | 0.00915 | -0.03 | 55.862
3 | 0.569 | 0.0093 | -0.03 | 61.119
3.5 | 0.628 | 0.00945 | -0.031 | 66.453
4 | 0.687 | 0.00966 | -0.032 | 71.079
4.5 | 0.745 | 0.0099 | -0.032 | 75.313
5 | 0.803 | 0.01016 | -0.033 | 79.028
5.5 | 0.86 | 0.01046 | -0.034 | 82.278
6 | 0.916 | 0.0108 | -0.034 | 84.844
6.5 | 0.97 | 0.01117 | -0.035 | 86.873
7 | 1.024 | 0.01159 | -0.036 | 88.359
7.5 | 1.076 | 0.0121 | -0.036 | 88.935
8 | 1.127 | 0.01266 | -0.037 | 89.049
8.5 | 1.177 | 0.01331 | -0.038 | 88.438
9 | 1.21 | 0.02367 | -0.038 | 51.14
9.5 | 1.256 | 0.02502 | -0.038 | 50.211
10 | 1.299 | 0.02639 | -0.039 | 49.231
10.5 | 1.339 | 0.02793 | -0.04 | 47.94
11 | 1.377 | 0.02957 | -0.04 | 46.548
11.5 | 1.411 | 0.03135 | -0.041 | 45.002
12 | 1.443 | 0.03316 | -0.041 | 43.5
12.5 | 1.471 | 0.03519 | -0.042 | 41.802
13 | 1.496 | 0.03738 | -0.042 | 40.014
13.5 | 1.518 | 0.03957 | -0.043 | 38.348
14 | 1.536 | 0.04203 | -0.044 | 36.539
14.5 | 1.55 | 0.04492 | -0.044 | 34.504
15 | 1.561 | 0.04796 | -0.044 | 32.546
15.5 | 1.568 | 0.05093 | -0.045 | 30.79
16 | 1.569 | 0.05412 | -0.045 | 28.989
16.5 | 1.564 | 0.05861 | -0.046 | 26.679
17 | 1.555 | 0.06326 | -0.046 | 24.582
17.5 | 1.544 | 0.06737 | -0.046 | 22.914
18 | 1.527 | 0.07299 | -0.047 | 20.916
18.5 | 1.505 | 0.07976 | -0.047 | 18.873
19 | 1.47 | 0.0923 | -0.046 | 15.928
19.5 | 1.439 | 0.10304 | -0.046 | 13.968
20 | 1.359 | 0.14124 | -0.041 | 9.625

## 26. Re 500k Mach 0.00 (2)
BIGFOIL.COM POLAR EXPORT
NACA64-319 a=0.2
NACA64-319 a=0.2 |  |  |  | Cl Max: | 1.2157 | at alpha= | 20 | deg
XFOIL ncrit=9 |  |  |  | L/D Max: | 96.3417 | at alpha= | 8 | deg
Re: | 500000 |  |  | Cd Min: | 0.2094 | at alpha= | -20 | deg
Mach: | 0 |  |  | Cl=0 at alpha= | -1.6222 | deg
|  |  |  | @ Cl=0.1, Cd= | 0.0095745
|  |  |  | @ Cl=0.4, Cd= | 0.0098753
|  |  |  | @ Cl=0.6, Cd= | 0.010204
alpha (deg) | Cl | Cd | Cm | Cl/Cd
-20 | -0.6048 | 0.2094 | 0.0235 | -2.8883
-19.5 | -0.6073 | 0.19826 | 0.0159 | -3.0631
-19 | -0.579 | 0.19494 | 0.0143 | -2.9701
-18.5 | -0.5581 | 0.1901 | 0.0111 | -2.9358
-17.5 | -0.8795 | 0.08883 | -0.0442 | -9.9009
-17 | -0.951 | 0.07146 | -0.0533 | -13.3081
-16.5 | -0.9761 | 0.06266 | -0.0571 | -15.5777
-16 | -1.0004 | 0.05429 | -0.0592 | -18.427
-15.5 | -1.0069 | 0.04881 | -0.06 | -20.629
-15 | -1.005 | 0.04376 | -0.06 | -22.9662
-14.5 | -0.996 | 0.03985 | -0.0598 | -24.9937
-14 | -0.9707 | 0.03661 | -0.0608 | -26.5146
-13.5 | -0.9519 | 0.03402 | -0.0584 | -27.9806
-13 | -0.9118 | 0.0317 | -0.0573 | -28.7634
-12.5 | -0.8817 | 0.02986 | -0.0558 | -29.5278
-12 | -0.8508 | 0.02809 | -0.0543 | -30.2884
-11.5 | -0.8182 | 0.02643 | -0.0527 | -30.9572
-11 | -0.7858 | 0.02486 | -0.051 | -31.609
-10.5 | -0.7536 | 0.0234 | -0.0491 | -32.2051
-10 | -0.7278 | 0.02143 | -0.0466 | -33.9617
-9.5 | -0.6997 | 0.01999 | -0.0442 | -35.0025
-9 | -0.6712 | 0.01874 | -0.0414 | -35.8164
-8.5 | -0.648 | 0.01743 | -0.0375 | -37.1773
-8 | -0.6229 | 0.01641 | -0.0334 | -37.9586
-7.5 | -0.5844 | 0.01566 | -0.0312 | -37.318
-7 | -0.546 | 0.01469 | -0.0291 | -37.1681
-6.5 | -0.5025 | 0.01392 | -0.0276 | -36.0991
-6 | -0.4597 | 0.01296 | -0.0262 | -35.4707
-5.5 | -0.4169 | 0.01185 | -0.0249 | -35.1814
-5 | -0.385 | 0.0097 | -0.0224 | -39.6907
-4.5 | -0.3315 | 0.0094 | -0.0223 | -35.266
-4 | -0.2749 | 0.00935 | -0.0226 | -29.4011
-3.5 | -0.2174 | 0.00936 | -0.023 | -23.2265
-3 | -0.1598 | 0.00945 | -0.0234 | -16.9101
-2.5 | -0.1021 | 0.00954 | -0.0238 | -10.7023
-2 | -0.0442 | 0.00959 | -0.0243 | -4.609
-1.5 | 0.0143 | 0.00957 | -0.025 | 1.4943
-1 | 0.0732 | 0.00957 | -0.0258 | 7.6489
-0.5 | 0.1321 | 0.00958 | -0.0266 | 13.7891
0 | 0.1906 | 0.00962 | -0.0273 | 19.8129
1 | 0.3077 | 0.0097 | -0.0289 | 31.7216
1.5 | 0.3664 | 0.0098 | -0.0297 | 37.3878
2 | 0.4244 | 0.00993 | -0.0304 | 42.7392
2.5 | 0.4822 | 0.00995 | -0.0311 | 48.4623
3.5 | 0.5975 | 0.0102 | -0.0323 | 58.5784
4 | 0.6547 | 0.01028 | -0.0328 | 63.6868
4.5 | 0.7121 | 0.01044 | -0.0334 | 68.2088
5 | 0.7683 | 0.0106 | -0.0338 | 72.4811
5.5 | 0.8242 | 0.01068 | -0.0341 | 77.1723
6 | 0.8781 | 0.01072 | -0.034 | 81.9123
6.5 | 0.9317 | 0.0108 | -0.0338 | 86.2685
7 | 0.9831 | 0.01087 | -0.0333 | 90.4416
7.5 | 1.0311 | 0.01097 | -0.0323 | 93.9927
8 | 1.0771 | 0.01118 | -0.0309 | 96.3417
8.5 | 1.1155 | 0.0116 | -0.0283 | 96.1638
9 | 1.1286 | 0.01252 | -0.0216 | 90.1438
9.5 | 1.1334 | 0.0143 | -0.0154 | 79.2587
10 | 1.1346 | 0.01697 | -0.0107 | 66.8592
10.5 | 1.13 | 0.02034 | -0.0062 | 55.5556
11 | 1.1227 | 0.02432 | -0.0024 | 46.1637
11.5 | 1.119 | 0.0284 | 0.0006 | 39.4014
12 | 1.118 | 0.03256 | 0.0029 | 34.3366
12.5 | 1.1183 | 0.03695 | 0.0046 | 30.2652
13 | 1.1192 | 0.04157 | 0.0058 | 26.9233
13.5 | 1.1244 | 0.04609 | 0.0065 | 24.3957
14 | 1.1316 | 0.05062 | 0.0068 | 22.3548
14.5 | 1.138 | 0.05543 | 0.0069 | 20.5304
15 | 1.1459 | 0.06028 | 0.0066 | 19.0096
15.5 | 1.1492 | 0.06577 | 0.006 | 17.473
16 | 1.1596 | 0.07065 | 0.0053 | 16.4133
16.5 | 1.165 | 0.07626 | 0.0042 | 15.2767
17 | 1.1687 | 0.08212 | 0.0029 | 14.2316
17.5 | 1.178 | 0.08757 | 0.0014 | 13.4521
18 | 1.1859 | 0.09326 | -0.0003 | 12.7161
18.5 | 1.1926 | 0.09907 | -0.0022 | 12.038
19 | 1.2012 | 0.10462 | -0.004 | 11.4816
19.5 | 1.208 | 0.11084 | -0.0066 | 10.8986
20 | 1.2157 | 0.1168 | -0.0092 | 10.4084

## 27. Re 500k Mach 0.10 (1)
BIGFOIL.COM POLAR EXPORT
NACA64-319 a=0.2
NACA64-319 a=0.2 |  |  |  | Cl Max: | 1.556 | at alpha= | 15.5 | deg
JavaFoil+Calcfoil stall+Eppler ext transition |  |  |  | L/D Max: | 88.459 | at alpha= | 8 | deg
Re: | 500000 |  |  | Cd Min: | 0.00849 | at alpha= | -3 | deg
Mach: | 0.1 |  |  | Cl=0 at alpha= | -1.6429 | deg
|  |  |  | @ Cl=0.1, Cd= | 0.0085911
|  |  |  | @ Cl=0.4, Cd= | 0.008986
|  |  |  | @ Cl=0.6, Cd= | 0.0094125
alpha (deg) | Cl | Cd | Cm | Cl/Cd
-20 | -0.98 | 0.18855 | 0.001 | -5.199
-19.5 | -0.999 | 0.17799 | 0.001 | -5.611
-19 | -1.016 | 0.16997 | 0.001 | -5.975
-18.5 | -1.03 | 0.16054 | 0 | -6.414
-18 | -1.042 | 0.15299 | 0 | -6.812
-17.5 | -1.052 | 0.14455 | 0 | -7.28
-17 | -1.06 | 0.13634 | -0.001 | -7.772
-16.5 | -1.064 | 0.12862 | -0.001 | -8.274
-16 | -1.066 | 0.12098 | -0.001 | -8.809
-15.5 | -1.065 | 0.11343 | -0.002 | -9.386
-15 | -1.062 | 0.10508 | -0.002 | -10.104
-14.5 | -1.056 | 0.09707 | -0.003 | -10.875
-14 | -1.05 | 0.08764 | -0.003 | -11.98
-13.5 | -1.006 | 0.09207 | -0.003 | -10.925
-13 | -0.982 | 0.08661 | -0.003 | -11.335
-12.5 | -0.96 | 0.08027 | -0.004 | -11.955
-12 | -1.043 | 0.03513 | -0.007 | -29.684
-11.5 | -1.024 | 0.02922 | -0.008 | -35.042
-11 | -1.012 | 0.02332 | -0.009 | -43.374
-10.5 | -0.974 | 0.02184 | -0.01 | -44.597
-10 | -0.933 | 0.02053 | -0.01 | -45.432
-9.5 | -0.889 | 0.01942 | -0.011 | -45.776
-9 | -0.843 | 0.01831 | -0.012 | -46.036
-8.5 | -0.794 | 0.01743 | -0.013 | -45.583
-8 | -0.744 | 0.01661 | -0.013 | -44.784
-7.5 | -0.691 | 0.01584 | -0.014 | -43.628
-7 | -0.637 | 0.01519 | -0.015 | -41.964
-6.5 | -0.582 | 0.01453 | -0.016 | -40.063
-6 | -0.526 | 0.01395 | -0.016 | -37.696
-5.5 | -0.469 | 0.01344 | -0.017 | -34.863
-5 | -0.41 | 0.01292 | -0.018 | -31.741
-4.5 | -0.351 | 0.01252 | -0.019 | -28.033
-4 | -0.294 | 0.00859 | -0.02 | -34.227
-3.5 | -0.232 | 0.00858 | -0.021 | -27.041
-3 | -0.17 | 0.00849 | -0.021 | -20.011
-2.5 | -0.107 | 0.00852 | -0.022 | -12.6
-2 | -0.045 | 0.00856 | -0.023 | -5.24
-1.5 | 0.018 | 0.00851 | -0.024 | 2.116
-1 | 0.081 | 0.00857 | -0.025 | 9.437
-0.5 | 0.144 | 0.00864 | -0.025 | 16.623
0 | 0.207 | 0.00867 | -0.026 | 23.816
0.5 | 0.269 | 0.00874 | -0.027 | 30.839
1 | 0.332 | 0.00888 | -0.028 | 37.415
1.5 | 0.392 | 0.00897 | -0.028 | 43.663
2 | 0.452 | 0.00909 | -0.029 | 49.774
2.5 | 0.513 | 0.00918 | -0.03 | 55.923
3 | 0.571 | 0.00934 | -0.03 | 61.151
3.5 | 0.631 | 0.00949 | -0.031 | 66.436
4 | 0.69 | 0.00971 | -0.032 | 71.023
4.5 | 0.749 | 0.00997 | -0.032 | 75.081
5 | 0.807 | 0.01022 | -0.033 | 78.907
5.5 | 0.864 | 0.01052 | -0.034 | 82.073
6 | 0.92 | 0.01088 | -0.035 | 84.525
6.5 | 0.975 | 0.01126 | -0.035 | 86.532
7 | 1.028 | 0.01169 | -0.036 | 87.907
7.5 | 1.08 | 0.01222 | -0.036 | 88.411
8 | 1.132 | 0.01279 | -0.037 | 88.459
8.5 | 1.182 | 0.01345 | -0.038 | 87.822
9 | 1.215 | 0.02394 | -0.038 | 50.746
9.5 | 1.26 | 0.02526 | -0.039 | 49.906
10 | 1.303 | 0.02674 | -0.039 | 48.722
10.5 | 1.343 | 0.02834 | -0.04 | 47.382
11 | 1.379 | 0.03003 | -0.04 | 45.929
11.5 | 1.413 | 0.03169 | -0.041 | 44.602
12 | 1.444 | 0.03374 | -0.041 | 42.784
12.5 | 1.471 | 0.03576 | -0.042 | 41.142
13 | 1.495 | 0.03805 | -0.043 | 39.286
13.5 | 1.515 | 0.04042 | -0.043 | 37.475
14 | 1.531 | 0.04291 | -0.044 | 35.687
14.5 | 1.544 | 0.04584 | -0.044 | 33.672
15 | 1.552 | 0.04891 | -0.045 | 31.729
15.5 | 1.556 | 0.05236 | -0.045 | 29.719
16 | 1.554 | 0.05547 | -0.046 | 28.024
16.5 | 1.545 | 0.06033 | -0.046 | 25.615
17 | 1.532 | 0.06527 | -0.046 | 23.477
17.5 | 1.517 | 0.06972 | -0.046 | 21.752
18 | 1.495 | 0.07637 | -0.047 | 19.572
18.5 | 1.467 | 0.08446 | -0.047 | 17.369
19 | 1.429 | 0.09713 | -0.046 | 14.712
19.5 | 1.34 | 0.1381 | -0.04 | 9.701
20 | 1.278 | 0.1702 | -0.034 | 7.507

## 28. Re 500k Mach 0.10 (2)
BIGFOIL.COM POLAR EXPORT
NACA64-319 a=0.2
NACA64-319 a=0.2 |  |  |  | Cl Max: | 1.21 | at alpha= | 20 | deg
XFOIL ncrit=9 |  |  |  | L/D Max: | 95.9486 | at alpha= | 8 | deg
Re: | 500000 |  |  | Cd Min: | 0.21011 | at alpha= | -20 | deg
Mach: | 0.1 |  |  | Cl=0 at alpha= | -1.6224 | deg
|  |  |  | @ Cl=0.1, Cd= | 0.0096133
|  |  |  | @ Cl=0.4, Cd= | 0.0099237
|  |  |  | @ Cl=0.6, Cd= | 0.010248
alpha (deg) | Cl | Cd | Cm | Cl/Cd
-20 | -0.6059 | 0.21011 | 0.0238 | -2.8837
-19.5 | -0.6085 | 0.19903 | 0.0159 | -3.0573
-19 | -0.5793 | 0.19573 | 0.0145 | -2.9597
-18.5 | -0.5577 | 0.19098 | 0.0114 | -2.9202
-17.5 | -0.7921 | 0.10552 | -0.0345 | -7.5066
-17 | -0.8839 | 0.08188 | -0.049 | -10.7951
-16.5 | -0.9311 | 0.06895 | -0.0557 | -13.504
-16 | -0.9655 | 0.05883 | -0.0592 | -16.4117
-15.5 | -0.9808 | 0.05208 | -0.0609 | -18.8326
-15 | -0.9868 | 0.04621 | -0.0613 | -21.3547
-14.5 | -0.9833 | 0.04167 | -0.0614 | -23.5973
-14 | -0.9628 | 0.03797 | -0.0624 | -25.3569
-13.5 | -0.9519 | 0.03533 | -0.0597 | -26.9431
-13 | -0.9112 | 0.03251 | -0.0586 | -28.0283
-12.5 | -0.8812 | 0.03056 | -0.0571 | -28.8351
-12 | -0.8502 | 0.0287 | -0.0556 | -29.6237
-11.5 | -0.8174 | 0.02696 | -0.054 | -30.319
-11 | -0.7845 | 0.02533 | -0.0522 | -30.9712
-10.5 | -0.7519 | 0.02388 | -0.0504 | -31.4866
-10 | -0.7249 | 0.02186 | -0.0479 | -33.161
-9.5 | -0.6967 | 0.02036 | -0.0455 | -34.2191
-9 | -0.668 | 0.01904 | -0.0428 | -35.084
-8.5 | -0.6429 | 0.01772 | -0.0393 | -36.281
-8 | -0.6215 | 0.01659 | -0.0346 | -37.4623
-7.5 | -0.5846 | 0.01578 | -0.0322 | -37.0469
-7 | -0.5468 | 0.01481 | -0.0298 | -36.921
-6.5 | -0.5037 | 0.01401 | -0.0283 | -35.9529
-6 | -0.4607 | 0.01309 | -0.0267 | -35.1948
-5.5 | -0.4178 | 0.01199 | -0.0254 | -34.8457
-5 | -0.3858 | 0.00986 | -0.0229 | -39.1278
-4.5 | -0.3334 | 0.00943 | -0.0225 | -35.3552
-4 | -0.2765 | 0.00939 | -0.0228 | -29.4462
-3.5 | -0.2187 | 0.00939 | -0.0232 | -23.2907
-3 | -0.1608 | 0.00947 | -0.0235 | -16.9799
-2.5 | -0.1027 | 0.00956 | -0.024 | -10.7427
-2 | -0.0444 | 0.00962 | -0.0244 | -4.6154
-1.5 | 0.0144 | 0.00963 | -0.0251 | 1.4953
-1 | 0.0737 | 0.0096 | -0.026 | 7.6771
-0.5 | 0.133 | 0.00963 | -0.0268 | 13.811
0 | 0.1918 | 0.00968 | -0.0275 | 19.814
0.5 | 0.2509 | 0.00973 | -0.0283 | 25.7862
1 | 0.3097 | 0.00974 | -0.0291 | 31.7967
1.5 | 0.3687 | 0.00987 | -0.0299 | 37.3556
2 | 0.427 | 0.00997 | -0.0306 | 42.8285
2.5 | 0.4852 | 0.01 | -0.0312 | 48.52
3 | 0.5437 | 0.01014 | -0.0319 | 53.6193
3.5 | 0.6011 | 0.01025 | -0.0324 | 58.6439
4 | 0.6587 | 0.01033 | -0.033 | 63.7657
4.5 | 0.7167 | 0.01054 | -0.0336 | 67.9981
5 | 0.7729 | 0.01066 | -0.0339 | 72.5047
5.5 | 0.8293 | 0.01075 | -0.0341 | 77.1442
6 | 0.8835 | 0.01078 | -0.034 | 81.9573
6.5 | 0.9372 | 0.01086 | -0.0338 | 86.2983
7 | 0.9888 | 0.01095 | -0.0332 | 90.3014
7.5 | 1.0369 | 0.01104 | -0.032 | 93.9221
8 | 1.0823 | 0.01128 | -0.0304 | 95.9486
8.5 | 1.1184 | 0.01175 | -0.0274 | 95.183
9 | 1.1257 | 0.01272 | -0.0196 | 88.4984
9.5 | 1.1332 | 0.01468 | -0.0143 | 77.1935
10 | 1.1319 | 0.01752 | -0.0094 | 64.6062
10.5 | 1.1259 | 0.0211 | -0.005 | 53.3602
11 | 1.1177 | 0.02524 | -0.0012 | 44.2829
11.5 | 1.113 | 0.02948 | 0.0017 | 37.7544
12 | 1.1114 | 0.03379 | 0.0038 | 32.8914
12.5 | 1.1113 | 0.03831 | 0.0054 | 29.0081
13 | 1.1125 | 0.04304 | 0.0065 | 25.848
13.5 | 1.1175 | 0.04768 | 0.0071 | 23.4375
14 | 1.1254 | 0.05223 | 0.0074 | 21.547
14.5 | 1.1328 | 0.05704 | 0.0073 | 19.8597
15 | 1.139 | 0.06216 | 0.007 | 18.3237
15.5 | 1.1439 | 0.06758 | 0.0064 | 16.9266
16 | 1.1532 | 0.07269 | 0.0055 | 15.8646
16.5 | 1.1572 | 0.07856 | 0.0043 | 14.7301
17 | 1.1628 | 0.08431 | 0.003 | 13.792
17.5 | 1.1719 | 0.08988 | 0.0014 | 13.0385
18 | 1.1802 | 0.09557 | -0.0003 | 12.3491
18.5 | 1.1869 | 0.10132 | -0.0021 | 11.7144
19 | 1.1954 | 0.1072 | -0.0042 | 11.1511
19.5 | 1.2021 | 0.11349 | -0.0069 | 10.5921
20 | 1.21 | 0.11949 | -0.0096 | 10.1264

## 29. Re 500k Mach 0.25 (1)
BIGFOIL.COM POLAR EXPORT
NACA64-319 a=0.2
NACA64-319 a=0.2 |  |  |  | Cl Max: | 1.487 | at alpha= | 14 | deg
JavaFoil+Calcfoil stall+Eppler ext transition |  |  |  | L/D Max: | 85.475 | at alpha= | 7.5 | deg
Re: | 500000 |  |  | Cd Min: | 0.00861 | at alpha= | 0.5 | deg
Mach: | 0.25 |  |  | Cl=0 at alpha= | -1.6406 | deg
|  |  |  | @ Cl=0.1, Cd= | 0.0087288
|  |  |  | @ Cl=0.4, Cd= | 0.0091684
|  |  |  | @ Cl=0.6, Cd= | 0.0096341
alpha (deg) | Cl | Cd | Cm | Cl/Cd
-16 | -0.941 | 0.13545 | -0.001 | -6.949
-15.5 | -0.961 | 0.12615 | -0.002 | -7.622
-15 | -0.976 | 0.11897 | -0.002 | -8.204
-14.5 | -0.985 | 0.11047 | -0.003 | -8.921
-14 | -0.99 | 0.10179 | -0.003 | -9.727
-13.5 | -0.987 | 0.09446 | -0.004 | -10.444
-13 | -0.976 | 0.08682 | -0.004 | -11.24
-12.5 | -0.942 | 0.08543 | -0.004 | -11.024
-12 | -0.92 | 0.07998 | -0.004 | -11.498
-11.5 | -0.894 | 0.07457 | -0.005 | -11.987
-11 | -0.997 | 0.02776 | -0.009 | -35.915
-10.5 | -0.972 | 0.02421 | -0.01 | -40.156
-10 | -0.94 | 0.02207 | -0.01 | -42.569
-9.5 | -0.899 | 0.02067 | -0.011 | -43.464
-9 | -0.854 | 0.01954 | -0.012 | -43.725
-8.5 | -0.807 | 0.01843 | -0.013 | -43.801
-8 | -0.757 | 0.01745 | -0.014 | -43.393
-7.5 | -0.704 | 0.01658 | -0.014 | -42.495
-7 | -0.65 | 0.01584 | -0.015 | -41.048
-6.5 | -0.594 | 0.01516 | -0.016 | -39.191
-6 | -0.537 | 0.01443 | -0.017 | -37.223
-5.5 | -0.479 | 0.01389 | -0.018 | -34.473
-5 | -0.42 | 0.01335 | -0.018 | -31.423
-4.5 | -0.359 | 0.01289 | -0.019 | -27.87
-4 | -0.302 | 0.00871 | -0.02 | -34.675
-3.5 | -0.238 | 0.00871 | -0.021 | -27.371
-3 | -0.174 | 0.00866 | -0.022 | -20.136
-2.5 | -0.11 | 0.0087 | -0.023 | -12.68
-2 | -0.046 | 0.00867 | -0.024 | -5.315
-1.5 | 0.018 | 0.00866 | -0.024 | 2.136
-1 | 0.083 | 0.0087 | -0.025 | 9.545
-0.5 | 0.148 | 0.00881 | -0.026 | 16.753
0 | 0.212 | 0.00883 | -0.027 | 24.031
0.5 | 0.275 | 0.00861 | -0.027 | 31.948
1 | 0.338 | 0.00907 | -0.028 | 37.259
1.5 | 0.401 | 0.00917 | -0.029 | 43.726
2 | 0.463 | 0.00929 | -0.03 | 49.908
2.5 | 0.526 | 0.00942 | -0.03 | 55.791
3 | 0.585 | 0.00958 | -0.031 | 61.009
3.5 | 0.646 | 0.0098 | -0.032 | 65.881
4 | 0.706 | 0.01003 | -0.033 | 70.4
4.5 | 0.766 | 0.01031 | -0.033 | 74.314
5 | 0.826 | 0.01061 | -0.034 | 77.781
5.5 | 0.884 | 0.01098 | -0.035 | 80.522
6 | 0.941 | 0.01135 | -0.035 | 82.857
6.5 | 0.996 | 0.0118 | -0.036 | 84.452
7 | 1.051 | 0.01232 | -0.037 | 85.29
7.5 | 1.104 | 0.01291 | -0.037 | 85.475
8 | 1.155 | 0.01357 | -0.038 | 85.114
8.5 | 1.191 | 0.02419 | -0.038 | 49.221
9 | 1.238 | 0.02555 | -0.039 | 48.445
9.5 | 1.282 | 0.02705 | -0.039 | 47.4
10 | 1.32 | 0.03063 | -0.04 | 43.098
10.5 | 1.359 | 0.03053 | -0.041 | 44.522
11 | 1.392 | 0.03248 | -0.041 | 42.849
11.5 | 1.42 | 0.03459 | -0.042 | 41.058
12 | 1.444 | 0.03674 | -0.042 | 39.316
12.5 | 1.463 | 0.03926 | -0.043 | 37.266
13 | 1.477 | 0.04193 | -0.044 | 35.221
13.5 | 1.485 | 0.04483 | -0.044 | 33.124
14 | 1.487 | 0.04788 | -0.045 | 31.067
14.5 | 1.483 | 0.05151 | -0.045 | 28.793
15 | 1.473 | 0.05545 | -0.045 | 26.56
15.5 | 1.451 | 0.06175 | -0.046 | 23.503
16 | 1.424 | 0.06661 | -0.046 | 21.377
16.5 | 1.378 | 0.07602 | -0.046 | 18.132
17 | 1.219 | 0.13866 | -0.031 | 8.788
17.5 | 1.173 | 0.15172 | -0.029 | 7.73
18 | 1.126 | 0.16116 | -0.027 | 6.986
18.5 | 1.075 | 0.17227 | -0.025 | 6.24
19 | 1.022 | 0.18417 | -0.025 | 5.548

## 30. Re 500k Mach 0.25 (2)
BIGFOIL.COM POLAR EXPORT
NACA64-319 a=0.2
NACA64-319 a=0.2 |  |  |  | Cl Max: | 1.1703 | at alpha= | 20 | deg
XFOIL ncrit=9 |  |  |  | L/D Max: | 93.3109 | at alpha= | 8 | deg
Re: | 500000 |  |  | Cd Min: | 0.19556 | at alpha= | -18.5 | deg
Mach: | 0.25 |  |  | Cl=0 at alpha= | -1.6258 | deg
|  |  |  | @ Cl=0.1, Cd= | 0.0098269
|  |  |  | @ Cl=0.4, Cd= | 0.010172
|  |  |  | @ Cl=0.6, Cd= | 0.010518
alpha (deg) | Cl | Cd | Cm | Cl/Cd
-18.5 | -0.5571 | 0.19556 | 0.013 | -2.8487
-18 | -0.5604 | 0.18379 | 0.0049 | -3.0491
-17.5 | -0.5325 | 0.17953 | 0.0029 | -2.9661
-17 | -0.5131 | 0.17346 | -0.0007 | -2.958
-16 | -0.7609 | 0.09086 | -0.0472 | -8.3744
-15.5 | -0.8101 | 0.07575 | -0.0564 | -10.6944
-15 | -0.8484 | 0.06418 | -0.0625 | -13.2191
-14.5 | -0.8744 | 0.0551 | -0.0666 | -15.8693
-14 | -0.8868 | 0.04816 | -0.0688 | -18.4136
-13.5 | -0.8973 | 0.04314 | -0.0674 | -20.7997
-13 | -0.888 | 0.03844 | -0.0657 | -23.1009
-12.5 | -0.867 | 0.03533 | -0.0641 | -24.5401
-12 | -0.8425 | 0.03259 | -0.0624 | -25.8515
-11.5 | -0.8124 | 0.0302 | -0.0606 | -26.9007
-11 | -0.7787 | 0.02809 | -0.0588 | -27.7216
-10.5 | -0.7443 | 0.02623 | -0.057 | -28.3759
-10 | -0.7109 | 0.02434 | -0.0547 | -29.2071
-9.5 | -0.6815 | 0.02249 | -0.0523 | -30.3024
-9 | -0.6517 | 0.02085 | -0.0498 | -31.2566
-8.5 | -0.6203 | 0.01948 | -0.0472 | -31.8429
-8 | -0.6008 | 0.0177 | -0.0431 | -33.9435
-7.5 | -0.5763 | 0.01655 | -0.0387 | -34.8218
-7 | -0.5462 | 0.01558 | -0.0347 | -35.0578
-6.5 | -0.5057 | 0.01471 | -0.0323 | -34.378
-6 | -0.464 | 0.0138 | -0.0301 | -33.6232
-5.5 | -0.4215 | 0.01273 | -0.0282 | -33.1108
-5 | -0.3821 | 0.01127 | -0.0262 | -33.9042
-4.5 | -0.3438 | 0.00965 | -0.0239 | -35.6269
-4 | -0.2855 | 0.00958 | -0.0239 | -29.8017
-3.5 | -0.2257 | 0.00957 | -0.0242 | -23.5841
-3 | -0.1662 | 0.00967 | -0.0244 | -17.1872
-2.5 | -0.1059 | 0.00973 | -0.0249 | -10.8839
-2 | -0.0458 | 0.00983 | -0.0252 | -4.6592
-1.5 | 0.0154 | 0.00989 | -0.026 | 1.5571
-1 | 0.0765 | 0.0098 | -0.0268 | 7.8061
-0.5 | 0.1376 | 0.00987 | -0.0275 | 13.9412
0 | 0.1985 | 0.0099 | -0.0284 | 20.0505
0.5 | 0.2594 | 0.00993 | -0.0291 | 26.1229
1 | 0.3204 | 0.01001 | -0.0299 | 32.008
1.5 | 0.3809 | 0.01015 | -0.0307 | 37.5271
2 | 0.4413 | 0.01022 | -0.0314 | 43.18
2.5 | 0.5018 | 0.01031 | -0.032 | 48.6712
3 | 0.5616 | 0.01046 | -0.0326 | 53.6902
3.5 | 0.6212 | 0.01055 | -0.0331 | 58.8815
4 | 0.6815 | 0.0107 | -0.0336 | 63.6916
4.5 | 0.7401 | 0.01088 | -0.0339 | 68.0239
5 | 0.7986 | 0.011 | -0.0341 | 72.6
5.5 | 0.8575 | 0.0112 | -0.0344 | 76.5625
6 | 0.9131 | 0.01116 | -0.0339 | 81.819
6.5 | 0.9675 | 0.01126 | -0.0333 | 85.9236
7 | 1.0194 | 0.01135 | -0.0321 | 89.815
7.5 | 1.066 | 0.01154 | -0.0301 | 92.3744
8 | 1.1076 | 0.01187 | -0.0273 | 93.3109
8.5 | 1.1257 | 0.0126 | -0.0209 | 89.3413
9 | 1.1116 | 0.01431 | -0.0104 | 77.6799
9.5 | 1.12 | 0.01733 | -0.0075 | 64.6278
10 | 1.1118 | 0.02117 | -0.0029 | 52.5177
10.5 | 1.0996 | 0.0257 | 0.0011 | 42.786
11 | 1.0888 | 0.03051 | 0.0042 | 35.6867
11.5 | 1.083 | 0.03536 | 0.0064 | 30.6278
12 | 1.0806 | 0.0403 | 0.008 | 26.8139
12.5 | 1.0812 | 0.0453 | 0.0091 | 23.8675
13 | 1.085 | 0.05029 | 0.0096 | 21.5749
13.5 | 1.0917 | 0.05525 | 0.0099 | 19.7593
14 | 1.0945 | 0.06082 | 0.0097 | 17.9957
14.5 | 1.1036 | 0.06596 | 0.0093 | 16.7314
15 | 1.1045 | 0.07215 | 0.0085 | 15.3084
15.5 | 1.1141 | 0.07758 | 0.0076 | 14.3607
16 | 1.1201 | 0.08358 | 0.0062 | 13.4015
16.5 | 1.1248 | 0.08976 | 0.0048 | 12.5312
17 | 1.1348 | 0.09561 | 0.0031 | 11.8691
17.5 | 1.1426 | 0.10179 | 0.0011 | 11.2251
18 | 1.1516 | 0.10772 | -0.0008 | 10.6907
18.5 | 1.1583 | 0.11418 | -0.0033 | 10.1445
19 | 1.1627 | 0.12128 | -0.0064 | 9.5869
19.5 | 1.1661 | 0.12862 | -0.0099 | 9.0662
20 | 1.1703 | 0.13574 | -0.0136 | 8.6216

## 31. Re 500k Mach 0.50 (1)
BIGFOIL.COM POLAR EXPORT
NACA64-319 a=0.2
NACA64-319 a=0.2 |  |  |  | Cl Max: | 1.317 | at alpha= | 9.5 | deg
JavaFoil+Calcfoil stall+Eppler ext transition |  |  |  | L/D Max: | 74.343 | at alpha= | 6.5 | deg
Re: | 500000 |  |  | Cd Min: | 0.00886 | at alpha= | -2 | deg
Mach: | 0.5 |  |  | Cl=0 at alpha= | -1.6438 | deg
|  |  |  | @ Cl=0.1, Cd= | 0.0093849
|  |  |  | @ Cl=0.4, Cd= | 0.010066
|  |  |  | @ Cl=0.6, Cd= | 0.010774
alpha (deg) | Cl | Cd | Cm | Cl/Cd
-20 | -1.043 | 0.23193 | 0.002 | -4.497
-19.5 | -1.015 | 0.22511 | 0.001 | -4.511
-19 | -0.988 | 0.22692 | 0.001 | -4.356
-18.5 | -0.958 | 0.21325 | 0 | -4.49
-18 | -0.93 | 0.21121 | 0 | -4.401
-17.5 | -0.902 | 0.20066 | 0 | -4.495
-17 | -0.874 | 0.19978 | -0.001 | -4.376
-16.5 | -0.844 | 0.19322 | -0.001 | -4.371
-16 | -0.816 | 0.18308 | -0.002 | -4.458
-15.5 | -0.788 | 0.2314 | -0.002 | -3.406
-15 | -0.761 | 0.17012 | -0.002 | -4.47
-14.5 | -0.732 | 0.16826 | -0.003 | -4.35
-14 | -0.703 | 0.15544 | -0.003 | -4.521
-13.5 | -0.675 | 0.14958 | -0.003 | -4.511
-13 | -0.647 | 0.15098 | -0.004 | -4.283
-12.5 | -0.619 | 0.14098 | -0.004 | -4.388
-12 | -0.59 | 0.14081 | -0.004 | -4.19
-11.5 | -0.561 | 0.12523 | -0.004 | -4.48
-11 | -0.534 | 0.11145 | -0.005 | -4.791
-10.5 | -0.503 | 0.07647 | -0.003 | -6.577
-10 | -0.477 | 0.10258 | -0.006 | -4.647
-9.5 | -0.685 | 0.07095 | -0.006 | -9.658
-9 | -0.709 | 0.06346 | -0.006 | -11.168
-8.5 | -0.698 | 0.05835 | -0.007 | -11.966
-8 | -0.671 | 0.05326 | -0.008 | -12.592
-7.5 | -0.746 | 0.02086 | -0.016 | -35.74
-7 | -0.696 | 0.01938 | -0.017 | -35.929
-6.5 | -0.642 | 0.01829 | -0.018 | -35.088
-6 | -0.584 | 0.01719 | -0.018 | -33.951
-5.5 | -0.523 | 0.01632 | -0.019 | -32.026
-5 | -0.459 | 0.01544 | -0.02 | -29.751
-4.5 | -0.394 | 0.01477 | -0.021 | -26.685
-4 | -0.327 | 0.01412 | -0.022 | -23.195
-3.5 | -0.264 | 0.00894 | -0.024 | -29.504
-3 | -0.195 | 0.0094 | -0.025 | -20.701
-2.5 | -0.123 | 0.00933 | -0.026 | -13.206
-2 | -0.052 | 0.00886 | -0.026 | -5.817
-1.5 | 0.021 | 0.00938 | -0.027 | 2.204
-1 | 0.093 | 0.00938 | -0.028 | 9.896
-0.5 | 0.165 | 0.00943 | -0.029 | 17.5
0 | 0.233 | 0.00972 | -0.029 | 23.968
0.5 | 0.303 | 0.00982 | -0.03 | 30.86
1 | 0.373 | 0.00998 | -0.031 | 37.371
1.5 | 0.442 | 0.0102 | -0.032 | 43.35
2 | 0.511 | 0.01042 | -0.033 | 49.091
2.5 | 0.58 | 0.01068 | -0.033 | 54.301
3 | 0.644 | 0.01098 | -0.034 | 58.645
3.5 | 0.711 | 0.01131 | -0.035 | 62.822
4 | 0.777 | 0.01168 | -0.036 | 66.511
4.5 | 0.843 | 0.01216 | -0.037 | 69.281
5 | 0.907 | 0.01267 | -0.037 | 71.602
5.5 | 0.97 | 0.01326 | -0.038 | 73.184
6 | 1.031 | 0.01392 | -0.039 | 74.027
6.5 | 1.089 | 0.01465 | -0.04 | 74.343
7 | 1.145 | 0.01553 | -0.04 | 73.699
7.5 | 1.184 | 0.02782 | -0.041 | 42.567
8 | 1.23 | 0.02988 | -0.041 | 41.167
8.5 | 1.269 | 0.03214 | -0.042 | 39.489
9 | 1.299 | 0.03492 | -0.043 | 37.206
9.5 | 1.317 | 0.03794 | -0.043 | 34.703
10 | 1.306 | 0.04155 | -0.044 | 31.443
10.5 | 1.242 | 0.04567 | -0.044 | 27.195
11 | 0.712 | 0.10013 | -0.017 | 7.114
11.5 | 0.74 | 0.11702 | -0.019 | 6.327
12 | 0.768 | 0.12573 | -0.02 | 6.11
12.5 | 0.796 | 0.1374 | -0.022 | 5.796
13 | 0.824 | 0.14086 | -0.023 | 5.847
13.5 | 0.852 | 0.15524 | -0.025 | 5.491
14 | 0.88 | 0.15575 | -0.026 | 5.65
14.5 | 0.908 | 0.16315 | -0.027 | 5.563

## 32. Re 500k Mach 0.50 (2)
BIGFOIL.COM POLAR EXPORT
NACA64-319 a=0.2
NACA64-319 a=0.2 |  |  |  | Cl Max: | 1.0949 | at alpha= | 7.5 | deg
XFOIL ncrit=9 |  |  |  | L/D Max: | 77.3066 | at alpha= | 6.5 | deg
Re: | 500000 |  |  | Cd Min: | 0.15733 | at alpha= | -15 | deg
Mach: | 0.5 |  |  | Cl=0 at alpha= | -1.6281 | deg
|  |  |  | @ Cl=0.1, Cd= | 0.010949
|  |  |  | @ Cl=0.4, Cd= | 0.011433
|  |  |  | @ Cl=0.6, Cd= | 0.011976
alpha (deg) | Cl | Cd | Cm | Cl/Cd
-15 | -0.4553 | 0.15733 | -0.0181 | -2.8939
-14.5 | -0.4488 | 0.14673 | -0.0242 | -3.0587
-14 | -0.4443 | 0.13308 | -0.0289 | -3.3386
-13.5 | -0.4359 | 0.12402 | -0.0336 | -3.5148
-13 | -0.4528 | 0.10956 | -0.0418 | -4.1329
-12.5 | -0.5064 | 0.08836 | -0.0553 | -5.7311
-12 | -0.5578 | 0.07154 | -0.0671 | -7.797
-11.5 | -0.5951 | 0.05964 | -0.074 | -9.9782
-11 | -0.6224 | 0.05035 | -0.0777 | -12.3615
-10.5 | -0.6367 | 0.04328 | -0.0788 | -14.7112
-10 | -0.6385 | 0.03768 | -0.078 | -16.9453
-9.5 | -0.6247 | 0.03335 | -0.0762 | -18.7316
-9 | -0.5987 | 0.03005 | -0.0736 | -19.9235
-8.5 | -0.5644 | 0.02747 | -0.0707 | -20.5461
-8 | -0.5285 | 0.02529 | -0.0675 | -20.8976
-7.5 | -0.5004 | 0.02303 | -0.064 | -21.7282
-7 | -0.471 | 0.02092 | -0.0607 | -22.5143
-6.5 | -0.4472 | 0.01879 | -0.0567 | -23.7999
-6 | -0.419 | 0.01701 | -0.0527 | -24.6326
-5.5 | -0.3994 | 0.01553 | -0.0468 | -25.718
-5 | -0.3735 | 0.01432 | -0.0409 | -26.0824
-4.5 | -0.3408 | 0.01295 | -0.0363 | -26.3166
-4 | -0.322 | 0.0105 | -0.0303 | -30.6667
-3.5 | -0.257 | 0.01043 | -0.0294 | -24.6405
-3 | -0.1889 | 0.01056 | -0.0292 | -17.8883
-2.5 | -0.1204 | 0.01072 | -0.029 | -11.2313
-2 | -0.0514 | 0.01085 | -0.0291 | -4.7373
-1.5 | 0.0177 | 0.01095 | -0.0295 | 1.6164
-1 | 0.0875 | 0.01094 | -0.0302 | 7.9982
-0.5 | 0.1573 | 0.01099 | -0.031 | 14.313
0 | 0.2263 | 0.01108 | -0.0317 | 20.4242
0.5 | 0.295 | 0.0112 | -0.0324 | 26.3393
1 | 0.3643 | 0.01132 | -0.0331 | 32.182
1.5 | 0.4335 | 0.01154 | -0.0337 | 37.565
2 | 0.5003 | 0.01173 | -0.0341 | 42.6513
2.5 | 0.5682 | 0.01186 | -0.0343 | 47.9089
3 | 0.6369 | 0.01211 | -0.0346 | 52.5929
3.5 | 0.7014 | 0.01238 | -0.0343 | 56.6559
4 | 0.7697 | 0.01254 | -0.0342 | 61.3796
4.5 | 0.8324 | 0.01288 | -0.0333 | 64.6273
5 | 0.8982 | 0.01309 | -0.0325 | 68.6173
5.5 | 0.9572 | 0.01343 | -0.0306 | 71.2733
6 | 1.0127 | 0.01347 | -0.0277 | 75.1819
6.5 | 1.0591 | 0.0137 | -0.0233 | 77.3066
7 | 1.0802 | 0.01425 | -0.0156 | 75.8035
7.5 | 1.0949 | 0.01555 | -0.0083 | 70.4116
8.5 | 1.076 | 0.02186 | 0.0064 | 49.2223
9 | 1.0521 | 0.02628 | 0.0134 | 40.0342
9.5 | 1.0485 | 0.03246 | 0.0128 | 32.3013
10 | 1.0281 | 0.03884 | 0.0151 | 26.4701
10.5 | 1.0113 | 0.04541 | 0.0167 | 22.2704
11 | 1.0016 | 0.05187 | 0.0175 | 19.3098
11.5 | 0.9961 | 0.05842 | 0.0177 | 17.0507
12 | 0.9939 | 0.06506 | 0.0174 | 15.2767
12.5 | 0.9962 | 0.07165 | 0.0168 | 13.9037

## 33. Re 750k Mach 0.00 (1)
BIGFOIL.COM POLAR EXPORT
NACA64-319 a=0.2
NACA64-319 a=0.2 |  |  |  | Cl Max: | 1.576 | at alpha= | 16 | deg
JavaFoil+Calcfoil stall+Eppler ext transition |  |  |  | L/D Max: | 104.79 | at alpha= | 7.5 | deg
Re: | 750000 |  |  | Cd Min: | 0.00754 | at alpha= | -3 | deg
Mach: | 0 |  |  | Cl=0 at alpha= | -1.6429 | deg
|  |  |  | @ Cl=0.1, Cd= | 0.0075949
|  |  |  | @ Cl=0.4, Cd= | 0.0078869
|  |  |  | @ Cl=0.6, Cd= | 0.008223
alpha (deg) | Cl | Cd | Cm | Cl/Cd
-18.5 | -1.063 | 0.15173 | 0 | -7.005
-18 | -1.072 | 0.14375 | 0 | -7.459
-17.5 | -1.079 | 0.13536 | 0 | -7.974
-17 | -1.084 | 0.12774 | -0.001 | -8.484
-16.5 | -1.086 | 0.1202 | -0.001 | -9.032
-16 | -1.086 | 0.11249 | -0.002 | -9.651
-15.5 | -1.084 | 0.10444 | -0.002 | -10.379
-15 | -1.083 | 0.09409 | -0.003 | -11.514
-14.5 | -1.096 | 0.07658 | -0.003 | -14.312
-14 | -1.154 | 0.04446 | -0.005 | -25.948
-13.5 | -1.162 | 0.03172 | -0.005 | -36.629
-13 | -1.143 | 0.02816 | -0.006 | -40.586
-12.5 | -1.118 | 0.02548 | -0.007 | -43.89
-12 | -1.088 | 0.02376 | -0.007 | -45.784
-11.5 | -1.054 | 0.02207 | -0.008 | -47.751
-11 | -1.017 | 0.02075 | -0.009 | -49.011
-10.5 | -0.977 | 0.01957 | -0.01 | -49.933
-10 | -0.935 | 0.01842 | -0.01 | -50.753
-9.5 | -0.89 | 0.01748 | -0.011 | -50.946
-9 | -0.844 | 0.0165 | -0.012 | -51.126
-8.5 | -0.795 | 0.01572 | -0.013 | -50.556
-8 | -0.744 | 0.01501 | -0.013 | -49.586
-7.5 | -0.691 | 0.01433 | -0.014 | -48.228
-7 | -0.637 | 0.01371 | -0.015 | -46.485
-6.5 | -0.582 | 0.0132 | -0.016 | -44.097
-6 | -0.526 | 0.01267 | -0.016 | -41.476
-5.5 | -0.468 | 0.01221 | -0.017 | -38.366
-5 | -0.41 | 0.0118 | -0.018 | -34.751
-4.5 | -0.351 | 0.01061 | -0.019 | -33.088
-4 | -0.293 | 0.0076 | -0.02 | -38.48
-3.5 | -0.231 | 0.00756 | -0.021 | -30.531
-3 | -0.169 | 0.00754 | -0.021 | -22.424
-2.5 | -0.107 | 0.00759 | -0.022 | -14.072
-2 | -0.045 | 0.00758 | -0.023 | -5.888
-1.5 | 0.018 | 0.00757 | -0.024 | 2.366
-1 | 0.08 | 0.00756 | -0.024 | 10.646
-0.5 | 0.143 | 0.00767 | -0.025 | 18.633
0 | 0.206 | 0.00766 | -0.026 | 26.833
0.5 | 0.268 | 0.00771 | -0.027 | 34.784
1 | 0.331 | 0.0078 | -0.028 | 42.375
1.5 | 0.393 | 0.00787 | -0.028 | 49.948
2 | 0.455 | 0.00802 | -0.029 | 56.759
2.5 | 0.518 | 0.00807 | -0.03 | 64.203
3 | 0.573 | 0.00816 | -0.031 | 70.224
3.5 | 0.633 | 0.0083 | -0.031 | 76.238
4 | 0.692 | 0.00843 | -0.032 | 82.1
4.5 | 0.751 | 0.0086 | -0.033 | 87.321
5 | 0.81 | 0.00881 | -0.033 | 91.905
5.5 | 0.867 | 0.00902 | -0.034 | 96.12
6 | 0.924 | 0.00928 | -0.035 | 99.534
6.5 | 0.979 | 0.00956 | -0.035 | 102.406
7 | 1.033 | 0.00994 | -0.036 | 103.928
7.5 | 1.086 | 0.01036 | -0.037 | 104.79
8 | 1.137 | 0.01086 | -0.037 | 104.689
8.5 | 1.184 | 0.01272 | -0.038 | 93.137
9 | 1.214 | 0.02179 | -0.038 | 55.718
9.5 | 1.26 | 0.02304 | -0.038 | 54.676
10 | 1.303 | 0.02428 | -0.039 | 53.659
10.5 | 1.343 | 0.02574 | -0.04 | 52.182
11 | 1.381 | 0.02722 | -0.04 | 50.717
11.5 | 1.415 | 0.02886 | -0.041 | 49.032
12 | 1.447 | 0.03054 | -0.041 | 47.371
12.5 | 1.475 | 0.03244 | -0.042 | 45.489
13 | 1.501 | 0.03444 | -0.043 | 43.577
13.5 | 1.523 | 0.03645 | -0.043 | 41.775
14 | 1.541 | 0.0387 | -0.044 | 39.823
14.5 | 1.555 | 0.04131 | -0.044 | 37.648
15 | 1.567 | 0.04405 | -0.045 | 35.567
15.5 | 1.574 | 0.04672 | -0.045 | 33.701
16 | 1.576 | 0.04964 | -0.046 | 31.739
16.5 | 1.571 | 0.05353 | -0.046 | 29.347
17 | 1.563 | 0.05745 | -0.046 | 27.208
17.5 | 1.552 | 0.06139 | -0.047 | 25.283
18 | 1.537 | 0.06596 | -0.047 | 23.303
18.5 | 1.519 | 0.07072 | -0.048 | 21.473
19 | 1.497 | 0.0764 | -0.048 | 19.589
19.5 | 1.472 | 0.08291 | -0.048 | 17.753
20 | 1.443 | 0.0907 | -0.048 | 15.908

## 34. Re 750k Mach 0.00 (2)
BIGFOIL.COM POLAR EXPORT
NACA64-319 a=0.2
NACA64-319 a=0.2 |  |  |  | Cl Max: | 1.2384 | at alpha= | 20 | deg
XFOIL ncrit=9 |  |  |  | L/D Max: | 109.423 | at alpha= | 7.5 | deg
Re: | 750000 |  |  | Cd Min: | 0.1143 | at alpha= | 20 | deg
Mach: | 0 |  |  | Cl=0 at alpha= | -1.6316 | deg
|  |  |  | @ Cl=0.1, Cd= | 0.008023
|  |  |  | @ Cl=0.4, Cd= | 0.0082653
|  |  |  | @ Cl=0.6, Cd= | 0.0084885
alpha (deg) | Cl | Cd | Cm | Cl/Cd
-20 | -1.0078 | 0.105 | -0.0307 | -9.5981
-19.5 | -1.045 | 0.09076 | -0.0393 | -11.5139
-19 | -1.065 | 0.08032 | -0.0453 | -13.2595
-18.5 | -1.0854 | 0.07071 | -0.0497 | -15.35
-18 | -1.0899 | 0.06376 | -0.0522 | -17.0938
-17.5 | -1.0831 | 0.0586 | -0.054 | -18.4829
-17 | -1.0756 | 0.05366 | -0.0555 | -20.0447
-16.5 | -1.0653 | 0.04929 | -0.0565 | -21.6129
-16 | -1.0533 | 0.04525 | -0.0571 | -23.2773
-15.5 | -1.0384 | 0.04175 | -0.0575 | -24.8719
-14.5 | -0.9888 | 0.03579 | -0.0592 | -27.6278
-14 | -0.971 | 0.03354 | -0.0575 | -28.9505
-13.5 | -0.9475 | 0.03111 | -0.0558 | -30.4564
-13 | -0.9237 | 0.02891 | -0.0542 | -31.9509
-12.5 | -0.8984 | 0.027 | -0.0527 | -33.2741
-12 | -0.872 | 0.0252 | -0.051 | -34.6032
-11.5 | -0.8451 | 0.02348 | -0.0492 | -35.9923
-11 | -0.8171 | 0.02188 | -0.0473 | -37.3446
-10.5 | -0.7869 | 0.02051 | -0.0453 | -38.3667
-10 | -0.7706 | 0.0185 | -0.0417 | -41.6541
-9.5 | -0.7447 | 0.01724 | -0.0386 | -43.1961
-9 | -0.7175 | 0.01621 | -0.035 | -44.2628
-8.5 | -0.6853 | 0.01552 | -0.0318 | -44.1559
-8 | -0.6511 | 0.01452 | -0.029 | -44.8416
-7.5 | -0.6069 | 0.01386 | -0.0277 | -43.7879
-7 | -0.5626 | 0.01315 | -0.0263 | -42.7833
-6.5 | -0.5148 | 0.01251 | -0.0255 | -41.1511
-6 | -0.4671 | 0.01183 | -0.0246 | -39.4844
-5.5 | -0.4193 | 0.01102 | -0.0239 | -38.049
-5 | -0.3723 | 0.01009 | -0.0232 | -36.8979
-4.5 | -0.3329 | 0.00825 | -0.0217 | -40.3515
-4 | -0.2767 | 0.00807 | -0.022 | -34.2875
-3.5 | -0.2184 | 0.008 | -0.0227 | -27.3
-3 | -0.1604 | 0.00801 | -0.0232 | -20.025
-2.5 | -0.102 | 0.00797 | -0.0238 | -12.798
-2 | -0.0431 | 0.00801 | -0.0246 | -5.3808
-1.5 | 0.0154 | 0.00808 | -0.0252 | 1.9059
-1 | 0.0745 | 0.00801 | -0.026 | 9.3009
-0.5 | 0.1335 | 0.00804 | -0.0268 | 16.6045
0 | 0.1924 | 0.0081 | -0.0276 | 23.7531
0.5 | 0.2514 | 0.00809 | -0.0285 | 31.0754
1 | 0.3104 | 0.00814 | -0.0293 | 38.1327
1.5 | 0.3687 | 0.00826 | -0.03 | 44.6368
2 | 0.4276 | 0.00827 | -0.0308 | 51.705
2.5 | 0.486 | 0.00831 | -0.0316 | 58.4838
3 | 0.5439 | 0.00845 | -0.0322 | 64.3669
3.5 | 0.6022 | 0.00849 | -0.033 | 70.9305
4 | 0.6601 | 0.00858 | -0.0336 | 76.9347
4.5 | 0.7173 | 0.00874 | -0.0342 | 82.0709
5 | 0.7746 | 0.0088 | -0.0348 | 88.0227
5.5 | 0.8306 | 0.00895 | -0.0352 | 92.8045
6 | 0.8863 | 0.00898 | -0.0354 | 98.6971
6.5 | 0.941 | 0.00909 | -0.0356 | 103.5204
7 | 0.9937 | 0.00926 | -0.0354 | 107.311
7.5 | 1.0439 | 0.00954 | -0.0348 | 109.4235
8 | 1.0886 | 0.01002 | -0.0335 | 108.6427
8.5 | 1.115 | 0.01117 | -0.0293 | 99.8209
9 | 1.121 | 0.01246 | -0.0218 | 89.9679
9.5 | 1.1154 | 0.01422 | -0.0134 | 78.4388
10 | 1.126 | 0.0169 | -0.0104 | 66.6272
10.5 | 1.1256 | 0.0201 | -0.0063 | 56
11 | 1.1272 | 0.02349 | -0.0029 | 47.9864
11.5 | 1.1317 | 0.02694 | -0.0003 | 42.0082
12 | 1.1354 | 0.03064 | 0.002 | 37.0561
12.5 | 1.1403 | 0.03455 | 0.0037 | 33.0043
13 | 1.1466 | 0.03858 | 0.005 | 29.7201
13.5 | 1.1592 | 0.04229 | 0.0057 | 27.4107
14 | 1.1689 | 0.04642 | 0.0063 | 25.181
14.5 | 1.1797 | 0.05061 | 0.0065 | 23.3096
15 | 1.1872 | 0.05532 | 0.0065 | 21.4606
15.5 | 1.1995 | 0.05965 | 0.0062 | 20.109
16 | 1.2057 | 0.06483 | 0.0056 | 18.5979
16.5 | 1.2078 | 0.07068 | 0.0047 | 17.0883
17 | 1.2181 | 0.07571 | 0.0036 | 16.089
17.5 | 1.225 | 0.08131 | 0.0022 | 15.0658
18 | 1.2283 | 0.0875 | 0.0004 | 14.0377
18.5 | 1.2237 | 0.0949 | -0.0019 | 12.8946
19 | 1.2308 | 0.10096 | -0.0041 | 12.191
19.5 | 1.2355 | 0.10747 | -0.0068 | 11.4962
20 | 1.2384 | 0.1143 | -0.0097 | 10.8346

## 35. Re 750k Mach 0.10 (1)
BIGFOIL.COM POLAR EXPORT
NACA64-319 a=0.2
NACA64-319 a=0.2 |  |  |  | Cl Max: | 1.563 | at alpha= | 15.5 | deg
JavaFoil+Calcfoil stall+Eppler ext transition |  |  |  | L/D Max: | 104.187 | at alpha= | 7.5 | deg
Re: | 750000 |  |  | Cd Min: | 0.00755 | at alpha= | -1.5 | deg
Mach: | 0.1 |  |  | Cl=0 at alpha= | -1.6429 | deg
|  |  |  | @ Cl=0.1, Cd= | 0.0076491
|  |  |  | @ Cl=0.4, Cd= | 0.0079471
|  |  |  | @ Cl=0.6, Cd= | 0.008252
alpha (deg) | Cl | Cd | Cm | Cl/Cd
-18.5 | -1.032 | 0.15543 | 0 | -6.639
-18 | -1.045 | 0.14705 | 0 | -7.104
-17.5 | -1.055 | 0.13843 | 0 | -7.621
-17 | -1.063 | 0.13104 | -0.001 | -8.109
-16.5 | -1.068 | 0.12325 | -0.001 | -8.662
-16 | -1.07 | 0.11561 | -0.002 | -9.252
-15.5 | -1.069 | 0.10754 | -0.002 | -9.944
-15 | -1.069 | 0.09803 | -0.002 | -10.907
-14.5 | -1.07 | 0.08721 | -0.003 | -12.263
-14 | -1.134 | 0.04998 | -0.004 | -22.693
-13.5 | -1.138 | 0.03739 | -0.005 | -30.426
-13 | -1.137 | 0.02928 | -0.006 | -38.822
-12.5 | -1.116 | 0.02607 | -0.007 | -42.792
-12 | -1.086 | 0.0242 | -0.007 | -44.896
-11.5 | -1.054 | 0.02242 | -0.008 | -47.003
-11 | -1.018 | 0.02103 | -0.009 | -48.397
-10.5 | -0.979 | 0.01983 | -0.01 | -49.347
-10 | -0.937 | 0.01867 | -0.01 | -50.184
-9.5 | -0.893 | 0.01767 | -0.011 | -50.507
-9 | -0.846 | 0.01667 | -0.012 | -50.746
-8.5 | -0.797 | 0.01588 | -0.013 | -50.203
-8 | -0.747 | 0.01514 | -0.013 | -49.295
-7.5 | -0.694 | 0.01445 | -0.014 | -48.007
-7 | -0.64 | 0.01383 | -0.015 | -46.269
-6.5 | -0.584 | 0.01328 | -0.016 | -44.005
-6 | -0.528 | 0.01276 | -0.016 | -41.366
-5.5 | -0.47 | 0.0123 | -0.017 | -38.227
-5 | -0.412 | 0.01185 | -0.018 | -34.75
-4.5 | -0.352 | 0.01149 | -0.019 | -30.668
-4 | -0.294 | 0.00764 | -0.02 | -38.492
-3.5 | -0.232 | 0.00759 | -0.021 | -30.55
-3 | -0.17 | 0.00761 | -0.021 | -22.307
-2.5 | -0.107 | 0.00759 | -0.022 | -14.144
-2 | -0.045 | 0.00757 | -0.023 | -5.923
-1.5 | 0.018 | 0.00755 | -0.024 | 2.384
-1 | 0.081 | 0.00764 | -0.025 | 10.588
-0.5 | 0.144 | 0.00767 | -0.025 | 18.742
0 | 0.207 | 0.00771 | -0.026 | 26.807
0.5 | 0.269 | 0.0077 | -0.027 | 34.996
1 | 0.332 | 0.00783 | -0.028 | 42.433
1.5 | 0.395 | 0.00794 | -0.029 | 49.728
2 | 0.458 | 0.00803 | -0.029 | 57.016
2.5 | 0.52 | 0.00807 | -0.03 | 64.521
3 | 0.576 | 0.0082 | -0.031 | 70.197
3.5 | 0.636 | 0.00833 | -0.031 | 76.261
4 | 0.695 | 0.00846 | -0.032 | 82.153
4.5 | 0.755 | 0.00866 | -0.033 | 87.083
5 | 0.813 | 0.00889 | -0.033 | 91.523
5.5 | 0.871 | 0.00911 | -0.034 | 95.603
6 | 0.928 | 0.00934 | -0.035 | 99.298
6.5 | 0.983 | 0.00965 | -0.036 | 101.865
7 | 1.037 | 0.01003 | -0.036 | 103.414
7.5 | 1.09 | 0.01046 | -0.037 | 104.187
8 | 1.142 | 0.01098 | -0.038 | 103.938
8.5 | 1.188 | 0.01293 | -0.038 | 91.944
9 | 1.218 | 0.02203 | -0.038 | 55.311
9.5 | 1.264 | 0.02327 | -0.039 | 54.336
10 | 1.307 | 0.02462 | -0.039 | 53.077
10.5 | 1.347 | 0.02612 | -0.04 | 51.556
11 | 1.383 | 0.02765 | -0.04 | 50.027
11.5 | 1.418 | 0.02922 | -0.041 | 48.525
12 | 1.448 | 0.0311 | -0.042 | 46.562
12.5 | 1.476 | 0.03296 | -0.042 | 44.773
13 | 1.5 | 0.03503 | -0.043 | 42.809
13.5 | 1.52 | 0.03724 | -0.043 | 40.81
14 | 1.537 | 0.03953 | -0.044 | 38.869
14.5 | 1.549 | 0.04215 | -0.044 | 36.752
15 | 1.558 | 0.04494 | -0.045 | 34.664
15.5 | 1.563 | 0.04798 | -0.045 | 32.569
16 | 1.561 | 0.05078 | -0.046 | 30.739
16.5 | 1.553 | 0.05487 | -0.046 | 28.304
17 | 1.541 | 0.05906 | -0.047 | 26.101
17.5 | 1.526 | 0.06327 | -0.047 | 24.123
18 | 1.507 | 0.06818 | -0.047 | 22.099
18.5 | 1.483 | 0.07373 | -0.048 | 20.118
19 | 1.457 | 0.08006 | -0.048 | 18.194
19.5 | 1.425 | 0.08774 | -0.048 | 16.242
20 | 1.389 | 0.09742 | -0.048 | 14.256

## 36. Re 750k Mach 0.10 (2)
BIGFOIL.COM POLAR EXPORT
NACA64-319 a=0.2
NACA64-319 a=0.2 |  |  |  | Cl Max: | 1.2292 | at alpha= | 20 | deg
XFOIL ncrit=9 |  |  |  | L/D Max: | 109.385 | at alpha= | 7.5 | deg
Re: | 750000 |  |  | Cd Min: | 0.12474 | at alpha= | -20 | deg
Mach: | 0.1 |  |  | Cl=0 at alpha= | -1.6318 | deg
|  |  |  | @ Cl=0.1, Cd= | 0.0080568
|  |  |  | @ Cl=0.4, Cd= | 0.0082947
|  |  |  | @ Cl=0.6, Cd= | 0.0085249
alpha (deg) | Cl | Cd | Cm | Cl/Cd
-20 | -0.9143 | 0.12474 | -0.0191 | -7.3296
-19.5 | -0.9868 | 0.10235 | -0.0334 | -9.6414
-19 | -1.0191 | 0.08893 | -0.0418 | -11.4596
-18.5 | -1.0513 | 0.07695 | -0.048 | -13.6621
-18 | -1.063 | 0.06863 | -0.0516 | -15.4889
-17.5 | -1.0609 | 0.06259 | -0.054 | -16.95
-17 | -1.0576 | 0.05691 | -0.0559 | -18.5837
-16.5 | -1.0509 | 0.05196 | -0.0574 | -20.2252
-16 | -1.0422 | 0.04739 | -0.0582 | -21.992
-15.5 | -1.0293 | 0.04357 | -0.0588 | -23.6241
-14.5 | -0.9846 | 0.037 | -0.0605 | -26.6108
-14 | -0.9677 | 0.03455 | -0.0589 | -28.0087
-13.5 | -0.9449 | 0.03207 | -0.0573 | -29.4637
-13 | -0.9206 | 0.02972 | -0.0556 | -30.9758
-12.5 | -0.8955 | 0.02772 | -0.0541 | -32.3052
-12 | -0.869 | 0.02584 | -0.0525 | -33.63
-11.5 | -0.8421 | 0.02406 | -0.0506 | -35
-11 | -0.8142 | 0.02238 | -0.0487 | -36.3807
-10.5 | -0.7844 | 0.02093 | -0.0467 | -37.4773
-10 | -0.7662 | 0.01893 | -0.0433 | -40.4754
-9 | -0.7135 | 0.01643 | -0.0369 | -43.4267
-8.5 | -0.6845 | 0.01567 | -0.0331 | -43.6822
-8 | -0.6515 | 0.01468 | -0.03 | -44.3801
-7.5 | -0.6082 | 0.01397 | -0.0285 | -43.5361
-7 | -0.564 | 0.01326 | -0.027 | -42.5339
-6.5 | -0.5163 | 0.01261 | -0.026 | -40.9437
-6 | -0.4683 | 0.01194 | -0.0252 | -39.2211
-5.5 | -0.4205 | 0.01114 | -0.0244 | -37.7469
-5 | -0.3732 | 0.01022 | -0.0236 | -36.5166
-4.5 | -0.3346 | 0.00832 | -0.022 | -40.2163
-4 | -0.2783 | 0.0081 | -0.0223 | -34.358
-3.5 | -0.2198 | 0.00802 | -0.0228 | -27.4065
-3 | -0.1613 | 0.00805 | -0.0234 | -20.0373
-2.5 | -0.1025 | 0.008 | -0.024 | -12.8125
-2 | -0.0433 | 0.00806 | -0.0247 | -5.3722
-1.5 | 0.0155 | 0.0081 | -0.0253 | 1.9136
-1 | 0.0751 | 0.00804 | -0.0262 | 9.3408
-0.5 | 0.1343 | 0.00808 | -0.027 | 16.6213
0 | 0.1938 | 0.00813 | -0.0278 | 23.8376
0.5 | 0.253 | 0.00812 | -0.0286 | 31.1576
1 | 0.3124 | 0.00819 | -0.0295 | 38.1441
1.5 | 0.3711 | 0.00828 | -0.0302 | 44.8188
2 | 0.4303 | 0.00831 | -0.031 | 51.781
2.5 | 0.489 | 0.00835 | -0.0317 | 58.5629
3 | 0.5474 | 0.00848 | -0.0324 | 64.5519
3.5 | 0.606 | 0.00853 | -0.0331 | 71.0434
4 | 0.6641 | 0.00862 | -0.0338 | 77.0418
4.5 | 0.7218 | 0.00878 | -0.0343 | 82.2096
5 | 0.7795 | 0.00885 | -0.0349 | 88.0791
5.5 | 0.8359 | 0.009 | -0.0352 | 92.8778
6 | 0.8918 | 0.00904 | -0.0354 | 98.6504
6.5 | 0.9467 | 0.00915 | -0.0355 | 103.4645
7 | 0.9995 | 0.00932 | -0.0353 | 107.2425
7.5 | 1.0501 | 0.0096 | -0.0347 | 109.3854
8 | 1.0929 | 0.01016 | -0.0329 | 107.5689
8.5 | 1.1169 | 0.01135 | -0.0283 | 98.4053
9 | 1.1187 | 0.01271 | -0.0201 | 88.0173
9.5 | 1.1129 | 0.0146 | -0.0119 | 76.226
10 | 1.1226 | 0.01751 | -0.0092 | 64.1119
10.5 | 1.1222 | 0.02082 | -0.0051 | 53.9001
11 | 1.1225 | 0.02438 | -0.0018 | 46.0418
11.5 | 1.1267 | 0.02793 | 0.0008 | 40.3401
12 | 1.1294 | 0.03181 | 0.003 | 35.5046
12.5 | 1.1347 | 0.03579 | 0.0046 | 31.7044
13 | 1.1408 | 0.03996 | 0.0058 | 28.5485
13.5 | 1.1537 | 0.04372 | 0.0065 | 26.3884
14 | 1.1643 | 0.04787 | 0.0069 | 24.3221
14.5 | 1.1735 | 0.0523 | 0.0071 | 22.4379
15 | 1.1822 | 0.05699 | 0.007 | 20.744
15.5 | 1.1934 | 0.06154 | 0.0066 | 19.3923
16 | 1.1971 | 0.06711 | 0.0059 | 17.8379
16.5 | 1.2017 | 0.07277 | 0.0049 | 16.5137
17 | 1.2105 | 0.07811 | 0.0037 | 15.4974
17.5 | 1.2163 | 0.08398 | 0.0022 | 14.4832
18 | 1.2179 | 0.09054 | 0.0002 | 13.4515
18.5 | 1.2165 | 0.09764 | -0.0021 | 12.459
19 | 1.2222 | 0.10401 | -0.0045 | 11.7508
19.5 | 1.2264 | 0.11071 | -0.0073 | 11.0776
20 | 1.2292 | 0.11765 | -0.0104 | 10.4479

## 37. Re 750k Mach 0.25 (1)
BIGFOIL.COM POLAR EXPORT
NACA64-319 a=0.2
NACA64-319 a=0.2 |  |  |  | Cl Max: | 1.493 | at alpha= | 14 | deg
JavaFoil+Calcfoil stall+Eppler ext transition |  |  |  | L/D Max: | 100.773 | at alpha= | 7.5 | deg
Re: | 750000 |  |  | Cd Min: | 0.00767 | at alpha= | -3 | deg
Mach: | 0.25 |  |  | Cl=0 at alpha= | -1.6406 | deg
|  |  |  | @ Cl=0.1, Cd= | 0.0077331
|  |  |  | @ Cl=0.4, Cd= | 0.0080517
|  |  |  | @ Cl=0.6, Cd= | 0.0084102
alpha (deg) | Cl | Cd | Cm | Cl/Cd
-17 | -0.885 | 0.15154 | -0.001 | -5.841
-16.5 | -0.917 | 0.13945 | -0.001 | -6.573
-16 | -0.942 | 0.13009 | -0.001 | -7.244
-15.5 | -0.963 | 0.12245 | -0.002 | -7.863
-15 | -0.978 | 0.11397 | -0.002 | -8.584
-14.5 | -0.988 | 0.10581 | -0.003 | -9.337
-14 | -0.994 | 0.09709 | -0.003 | -10.235
-13.5 | -0.992 | 0.08915 | -0.004 | -11.126
-13 | -0.987 | 0.07892 | -0.005 | -12.505
-12.5 | -0.953 | 0.07798 | -0.004 | -12.226
-12 | -1.062 | 0.02882 | -0.008 | -36.848
-11.5 | -1.045 | 0.02491 | -0.008 | -41.952
-11 | -1.016 | 0.02294 | -0.009 | -44.306
-10.5 | -0.982 | 0.02146 | -0.01 | -45.757
-10 | -0.944 | 0.02007 | -0.011 | -47.033
-9.5 | -0.902 | 0.01884 | -0.011 | -47.9
-9 | -0.858 | 0.0178 | -0.012 | -48.169
-8.5 | -0.81 | 0.0168 | -0.013 | -48.225
-8 | -0.76 | 0.01592 | -0.014 | -47.744
-7.5 | -0.707 | 0.01514 | -0.014 | -46.705
-7 | -0.653 | 0.01446 | -0.015 | -45.143
-6.5 | -0.597 | 0.01382 | -0.016 | -43.169
-6 | -0.539 | 0.01321 | -0.017 | -40.824
-5.5 | -0.481 | 0.01268 | -0.018 | -37.929
-5 | -0.421 | 0.01219 | -0.019 | -34.53
-4.5 | -0.361 | 0.01178 | -0.019 | -30.616
-4 | -0.302 | 0.00771 | -0.02 | -39.159
-3.5 | -0.238 | 0.00771 | -0.021 | -30.928
-3 | -0.174 | 0.00767 | -0.022 | -22.757
-2.5 | -0.11 | 0.00769 | -0.023 | -14.341
-2 | -0.046 | 0.00771 | -0.024 | -5.979
-1.5 | 0.018 | 0.00769 | -0.024 | 2.404
-1 | 0.083 | 0.00772 | -0.025 | 10.757
-0.5 | 0.148 | 0.00777 | -0.026 | 19.003
0 | 0.212 | 0.00785 | -0.027 | 27.031
0.5 | 0.277 | 0.00784 | -0.028 | 35.3
1 | 0.341 | 0.00797 | -0.028 | 42.837
1.5 | 0.406 | 0.00806 | -0.029 | 50.37
2 | 0.467 | 0.00775 | -0.03 | 60.299
2.5 | 0.53 | 0.00827 | -0.031 | 64.016
3 | 0.589 | 0.00838 | -0.031 | 70.291
3.5 | 0.651 | 0.00855 | -0.032 | 76.063
4 | 0.712 | 0.00872 | -0.033 | 81.59
4.5 | 0.772 | 0.00893 | -0.034 | 86.488
5 | 0.833 | 0.00919 | -0.034 | 90.589
5.5 | 0.891 | 0.00943 | -0.035 | 94.479
6 | 0.949 | 0.00975 | -0.036 | 97.376
6.5 | 1.005 | 0.01008 | -0.036 | 99.755
7 | 1.06 | 0.01055 | -0.037 | 100.484
7.5 | 1.114 | 0.01105 | -0.038 | 100.773
8 | 1.165 | 0.01165 | -0.038 | 100.032
8.5 | 1.194 | 0.02229 | -0.038 | 53.585
9 | 1.241 | 0.02352 | -0.039 | 52.764
9.5 | 1.286 | 0.02494 | -0.04 | 51.55
10 | 1.324 | 0.02804 | -0.04 | 47.228
10.5 | 1.363 | 0.02814 | -0.041 | 48.431
11 | 1.396 | 0.02998 | -0.041 | 46.571
11.5 | 1.425 | 0.03193 | -0.042 | 44.62
12 | 1.449 | 0.03385 | -0.043 | 42.795
12.5 | 1.468 | 0.03621 | -0.043 | 40.54
13 | 1.482 | 0.03866 | -0.044 | 38.323
13.5 | 1.49 | 0.04136 | -0.044 | 36.026
14 | 1.493 | 0.04407 | -0.045 | 33.874
14.5 | 1.489 | 0.04735 | -0.045 | 31.45
15 | 1.479 | 0.05074 | -0.046 | 29.158
15.5 | 1.462 | 0.05542 | -0.046 | 26.386
16 | 1.435 | 0.05981 | -0.046 | 23.984
16.5 | 1.396 | 0.06628 | -0.047 | 21.058
17 | 1.349 | 0.07372 | -0.047 | 18.295
17.5 | 1.279 | 0.09129 | -0.045 | 14.012
18 | 1.159 | 0.13704 | -0.037 | 8.458
18.5 | 1.084 | 0.16309 | -0.031 | 6.65
19 | 1.026 | 0.17655 | -0.029 | 5.813

## 38. Re 750k Mach 0.25 (2)
BIGFOIL.COM POLAR EXPORT
NACA64-319 a=0.2
NACA64-319 a=0.2 |  |  |  | Cl Max: | 1.185 | at alpha= | 20 | deg
XFOIL ncrit=9 |  |  |  | L/D Max: | 107.289 | at alpha= | 7.5 | deg
Re: | 750000 |  |  | Cd Min: | 0.2057 | at alpha= | -19.5 | deg
Mach: | 0.25 |  |  | Cl=0 at alpha= | -1.634 | deg
|  |  |  | @ Cl=0.1, Cd= | 0.00826
|  |  |  | @ Cl=0.4, Cd= | 0.008463
|  |  |  | @ Cl=0.6, Cd= | 0.0087289
alpha (deg) | Cl | Cd | Cm | Cl/Cd
-19.5 | -0.5985 | 0.2057 | 0.021 | -2.9096
-19 | -0.6 | 0.19342 | 0.013 | -3.1021
-18.5 | -0.5715 | 0.19043 | 0.0112 | -3.0011
-18 | -0.5488 | 0.18561 | 0.008 | -2.9567
-17 | -0.8223 | 0.09751 | -0.0402 | -8.433
-16.5 | -0.8644 | 0.08211 | -0.0501 | -10.5273
-16 | -0.9116 | 0.06809 | -0.0575 | -13.3882
-15 | -0.9315 | 0.05156 | -0.0661 | -18.0663
-14.5 | -0.9332 | 0.04639 | -0.0664 | -20.1164
-14 | -0.9303 | 0.04193 | -0.0657 | -22.187
-13.5 | -0.9202 | 0.03815 | -0.0646 | -24.1206
-13 | -0.9024 | 0.03469 | -0.063 | -26.0133
-12.5 | -0.8793 | 0.03195 | -0.0615 | -27.5211
-12 | -0.8539 | 0.02955 | -0.0598 | -28.8968
-11.5 | -0.8267 | 0.02738 | -0.058 | -30.1936
-11 | -0.7986 | 0.02535 | -0.056 | -31.503
-10.5 | -0.7696 | 0.02351 | -0.0539 | -32.735
-10 | -0.7408 | 0.02171 | -0.0516 | -34.1225
-9.5 | -0.7207 | 0.01959 | -0.0483 | -36.7892
-8.5 | -0.6648 | 0.01676 | -0.0421 | -39.6659
-8 | -0.6397 | 0.01563 | -0.0377 | -40.9277
-7.5 | -0.6107 | 0.01468 | -0.0335 | -41.6008
-7 | -0.5672 | 0.01396 | -0.0315 | -40.6304
-6 | -0.4751 | 0.01247 | -0.0282 | -38.0994
-5.5 | -0.4273 | 0.01171 | -0.0269 | -36.4902
-5 | -0.3789 | 0.01078 | -0.0258 | -35.1484
-4.5 | -0.3384 | 0.00914 | -0.024 | -37.0241
-4 | -0.2872 | 0.00825 | -0.0234 | -34.8121
-3.5 | -0.2275 | 0.00818 | -0.0238 | -27.8117
-3 | -0.1665 | 0.00815 | -0.0243 | -20.4294
-2.5 | -0.1055 | 0.00818 | -0.0249 | -12.8973
-2 | -0.0448 | 0.00821 | -0.0255 | -5.4568
-1.5 | 0.0164 | 0.00822 | -0.0262 | 1.9951
-1 | 0.0781 | 0.00826 | -0.027 | 9.4552
-0.5 | 0.139 | 0.00826 | -0.0278 | 16.8281
0 | 0.2007 | 0.00828 | -0.0287 | 24.2391
0.5 | 0.2619 | 0.00829 | -0.0295 | 31.5923
1 | 0.3229 | 0.00843 | -0.0302 | 38.3037
1.5 | 0.3841 | 0.00845 | -0.0311 | 45.4556
2 | 0.4452 | 0.0085 | -0.0318 | 52.3765
2.5 | 0.5055 | 0.00864 | -0.0325 | 58.5069
3 | 0.5664 | 0.00869 | -0.0332 | 65.1784
3.5 | 0.6268 | 0.00876 | -0.0338 | 71.5525
4 | 0.6868 | 0.00895 | -0.0344 | 76.7374
4.5 | 0.7469 | 0.00902 | -0.0349 | 82.8049
5 | 0.8066 | 0.00914 | -0.0353 | 88.2495
5.5 | 0.8647 | 0.00925 | -0.0354 | 93.4811
6 | 0.9217 | 0.00937 | -0.0353 | 98.3671
6.5 | 0.9774 | 0.00951 | -0.0349 | 102.776
7 | 1.0315 | 0.00969 | -0.0343 | 106.4499
7.5 | 1.0804 | 0.01007 | -0.0328 | 107.289
8 | 1.1118 | 0.01097 | -0.0288 | 101.3491
8.5 | 1.1122 | 0.01241 | -0.02 | 89.6213
9 | 1.1072 | 0.0145 | -0.0119 | 76.3586
9.5 | 1.0963 | 0.01718 | -0.0042 | 63.8126
10 | 1.1031 | 0.02124 | -0.0029 | 51.935
10.5 | 1.099 | 0.02526 | 0.0006 | 43.5075
11 | 1.0971 | 0.02942 | 0.0035 | 37.291
11.5 | 1.0988 | 0.03362 | 0.0057 | 32.6829
12.5 | 1.1087 | 0.04238 | 0.0085 | 26.1609
13 | 1.1174 | 0.0468 | 0.0092 | 23.8761
13.5 | 1.1258 | 0.05145 | 0.0097 | 21.8814
14 | 1.1369 | 0.05604 | 0.0098 | 20.2873
14.5 | 1.14 | 0.06163 | 0.0095 | 18.4975
15 | 1.1511 | 0.06662 | 0.009 | 17.2786
15.5 | 1.1573 | 0.07229 | 0.0082 | 16.0091
16 | 1.1573 | 0.07889 | 0.0069 | 14.6698
16.5 | 1.1645 | 0.08487 | 0.0054 | 13.721
17 | 1.1699 | 0.09125 | 0.0036 | 12.8208
17.5 | 1.1712 | 0.09833 | 0.0012 | 11.9109
18 | 1.1708 | 0.10568 | -0.0014 | 11.0787
18.5 | 1.1764 | 0.11258 | -0.0042 | 10.4495
19 | 1.1798 | 0.11983 | -0.0074 | 9.8456
19.5 | 1.1825 | 0.12731 | -0.011 | 9.2884
20 | 1.185 | 0.13479 | -0.0148 | 8.7915

## 39. Re 750k Mach 0.50 (1)
BIGFOIL.COM POLAR EXPORT
NACA64-319 a=0.2
NACA64-319 a=0.2 |  |  |  | Cl Max: | 1.32 | at alpha= | 9.5 | deg
JavaFoil+Calcfoil stall+Eppler ext transition |  |  |  | L/D Max: | 87.904 | at alpha= | 6.5 | deg
Re: | 750000 |  |  | Cd Min: | 0.00818 | at alpha= | -3 | deg
Mach: | 0.5 |  |  | Cl=0 at alpha= | -1.6438 | deg
|  |  |  | @ Cl=0.1, Cd= | 0.0083239
|  |  |  | @ Cl=0.4, Cd= | 0.0087857
|  |  |  | @ Cl=0.6, Cd= | 0.0093491
alpha (deg) | Cl | Cd | Cm | Cl/Cd
-20 | -1.043 | 0.20891 | 0.002 | -4.993
-19.5 | -1.015 | 0.20547 | 0.001 | -4.942
-19 | -0.989 | 0.20508 | 0.001 | -4.822
-18.5 | -0.958 | 0.19428 | 0 | -4.93
-18 | -0.93 | 0.19179 | 0 | -4.847
-17.5 | -0.902 | 0.18177 | 0 | -4.963
-17 | -0.874 | 0.18241 | -0.001 | -4.792
-16.5 | -0.845 | 0.17645 | -0.001 | -4.788
-16 | -0.816 | 0.16872 | -0.002 | -4.838
-15.5 | -0.788 | 0.20115 | -0.002 | -3.919
-15 | -0.761 | 0.15541 | -0.002 | -4.894
-14.5 | -0.732 | 0.15219 | -0.003 | -4.813
-14 | -0.703 | 0.14156 | -0.003 | -4.965
-13.5 | -0.675 | 0.13517 | -0.003 | -4.992
-13 | -0.647 | 0.13469 | -0.004 | -4.801
-12.5 | -0.619 | 0.12683 | -0.004 | -4.878
-12 | -0.59 | 0.12912 | -0.004 | -4.571
-11.5 | -0.561 | 0.11251 | -0.004 | -4.987
-11 | -0.534 | 0.10482 | -0.005 | -5.094
-10.5 | -0.506 | 0.09121 | -0.006 | -5.546
-10 | -0.477 | 0.09753 | -0.006 | -4.888
-9.5 | -0.686 | 0.06784 | -0.006 | -10.106
-9 | -0.709 | 0.06092 | -0.007 | -11.64
-8.5 | -0.708 | 0.05298 | -0.009 | -13.37
-8 | -0.791 | 0.02051 | -0.015 | -38.589
-7.5 | -0.748 | 0.0191 | -0.016 | -39.176
-7 | -0.699 | 0.01774 | -0.017 | -39.394
-6.5 | -0.644 | 0.01672 | -0.018 | -38.504
-6 | -0.586 | 0.01573 | -0.019 | -37.234
-5.5 | -0.524 | 0.0149 | -0.019 | -35.194
-5 | -0.461 | 0.01412 | -0.02 | -32.636
-4.5 | -0.395 | 0.01348 | -0.021 | -29.344
-4 | -0.329 | 0.01288 | -0.022 | -25.505
-3.5 | -0.266 | 0.00832 | -0.024 | -31.927
-3 | -0.195 | 0.00818 | -0.025 | -23.794
-2.5 | -0.123 | 0.00823 | -0.026 | -14.974
-2 | -0.052 | 0.00824 | -0.026 | -6.25
-1.5 | 0.021 | 0.00827 | -0.027 | 2.5
-1 | 0.093 | 0.00832 | -0.028 | 11.156
-0.5 | 0.165 | 0.00836 | -0.029 | 19.741
0 | 0.235 | 0.00856 | -0.03 | 27.398
0.5 | 0.305 | 0.00862 | -0.031 | 35.412
1 | 0.376 | 0.00873 | -0.031 | 43.017
1.5 | 0.445 | 0.00889 | -0.032 | 50.092
2 | 0.515 | 0.00909 | -0.033 | 56.638
2.5 | 0.584 | 0.00929 | -0.034 | 62.879
3 | 0.649 | 0.00953 | -0.035 | 68.054
3.5 | 0.716 | 0.00979 | -0.035 | 73.164
4 | 0.783 | 0.01007 | -0.036 | 77.798
4.5 | 0.85 | 0.01046 | -0.037 | 81.234
5 | 0.915 | 0.01084 | -0.038 | 84.455
5.5 | 0.979 | 0.01129 | -0.038 | 86.68
6 | 1.041 | 0.01188 | -0.039 | 87.563
6.5 | 1.099 | 0.01251 | -0.04 | 87.904
7 | 1.155 | 0.01329 | -0.041 | 86.918
7.5 | 1.188 | 0.02579 | -0.041 | 46.052
8 | 1.233 | 0.02766 | -0.041 | 44.593
8.5 | 1.273 | 0.02978 | -0.042 | 42.748
9 | 1.303 | 0.03232 | -0.043 | 40.308
9.5 | 1.32 | 0.03513 | -0.043 | 37.584
10 | 1.31 | 0.03851 | -0.044 | 34.02
10.5 | 1.246 | 0.04233 | -0.045 | 29.431
11 | 0.713 | 0.09507 | -0.019 | 7.497
11.5 | 0.741 | 0.10716 | -0.02 | 6.911
12 | 0.768 | 0.11741 | -0.021 | 6.545
12.5 | 0.796 | 0.12642 | -0.022 | 6.3
13 | 0.824 | 0.12989 | -0.023 | 6.342
13.5 | 0.853 | 0.13895 | -0.025 | 6.138
14 | 0.88 | 0.1426 | -0.026 | 6.172
14.5 | 0.908 | 0.1488 | -0.027 | 6.1

## 40. Re 750k Mach 0.50 (2)
BIGFOIL.COM POLAR EXPORT
NACA64-319 a=0.2
NACA64-319 a=0.2 |  |  |  | Cl Max: | 1.106 | at alpha= | 7.5 | deg
XFOIL ncrit=9 |  |  |  | L/D Max: | 95.1539 | at alpha= | 6.5 | deg
Re: | 750000 |  |  | Cd Min: | 0.16176 | at alpha= | -15.5 | deg
Mach: | 0.5 |  |  | Cl=0 at alpha= | -1.6407 | deg
|  |  |  | @ Cl=0.1, Cd= | 0.0090326
|  |  |  | @ Cl=0.4, Cd= | 0.0093728
|  |  |  | @ Cl=0.6, Cd= | 0.0097325
alpha (deg) | Cl | Cd | Cm | Cl/Cd
-15.5 | -0.4816 | 0.16176 | -0.0126 | -2.9773
-15 | -0.4691 | 0.15165 | -0.0167 | -3.0933
-14.5 | -0.4503 | 0.14434 | -0.0204 | -3.1197
-14 | -0.449 | 0.13284 | -0.0268 | -3.38
-13 | -0.5001 | 0.10067 | -0.0455 | -4.9677
-12.5 | -0.5664 | 0.07895 | -0.0605 | -7.1742
-11.5 | -0.6398 | 0.05434 | -0.0751 | -11.774
-11 | -0.6617 | 0.04589 | -0.0776 | -14.4193
-10.5 | -0.6699 | 0.03936 | -0.0778 | -17.0198
-10 | -0.6655 | 0.03431 | -0.0764 | -19.3967
-9.5 | -0.6474 | 0.03059 | -0.074 | -21.1638
-9 | -0.6207 | 0.02764 | -0.0712 | -22.4566
-8.5 | -0.5911 | 0.02515 | -0.0681 | -23.503
-8 | -0.5601 | 0.0229 | -0.0649 | -24.4585
-7.5 | -0.5351 | 0.02053 | -0.0613 | -26.0643
-7 | -0.5087 | 0.0184 | -0.0576 | -27.6467
-6.5 | -0.4789 | 0.01659 | -0.0537 | -28.8668
-6 | -0.4548 | 0.01491 | -0.0487 | -30.503
-5.5 | -0.4289 | 0.01388 | -0.0426 | -30.9006
-5 | -0.3869 | 0.01297 | -0.0386 | -29.8304
-4.5 | -0.343 | 0.01195 | -0.0353 | -28.7029
-4 | -0.3022 | 0.01043 | -0.0319 | -28.9741
-3 | -0.19 | 0.00883 | -0.0288 | -21.5176
-2.5 | -0.12 | 0.00887 | -0.0291 | -13.5287
-2 | -0.0503 | 0.00898 | -0.0294 | -5.6013
-1.5 | 0.0197 | 0.00904 | -0.0299 | 2.1792
-1 | 0.0902 | 0.00902 | -0.0306 | 10
-0.5 | 0.1601 | 0.00911 | -0.0313 | 17.5741
0 | 0.2305 | 0.00915 | -0.0322 | 25.1913
0.5 | 0.3004 | 0.00919 | -0.0329 | 32.6877
1 | 0.3702 | 0.0093 | -0.0336 | 39.8065
1.5 | 0.4398 | 0.00947 | -0.0343 | 46.4414
2 | 0.509 | 0.00955 | -0.0349 | 53.2984
2.5 | 0.5783 | 0.00966 | -0.0353 | 59.8654
3 | 0.6471 | 0.00989 | -0.0356 | 65.4297
3.5 | 0.7152 | 0.01002 | -0.0357 | 71.3772
4 | 0.7838 | 0.01021 | -0.0356 | 76.7679
4.5 | 0.8504 | 0.01045 | -0.0352 | 81.378
5 | 0.9164 | 0.01063 | -0.0344 | 86.2088
5.5 | 0.9787 | 0.01084 | -0.0329 | 90.286
6 | 1.0353 | 0.01103 | -0.0302 | 93.8622
6.5 | 1.0819 | 0.01137 | -0.026 | 95.1539
7 | 1.105 | 0.01217 | -0.0186 | 90.797
7.5 | 1.106 | 0.01432 | -0.0103 | 77.2346
8 | 1.0905 | 0.01789 | -0.0023 | 60.9558
8.5 | 1.0755 | 0.02203 | 0.0043 | 48.8198
9 | 1.0525 | 0.02695 | 0.0103 | 39.0538
9.5 | 1.0287 | 0.03218 | 0.0156 | 31.9671
10 | 1.0254 | 0.03888 | 0.0142 | 26.3735
10.5 | 1.0166 | 0.04481 | 0.0158 | 22.6869
11 | 1.0143 | 0.05063 | 0.0168 | 20.0336
11.5 | 1.0144 | 0.05661 | 0.0173 | 17.9191
12 | 1.0195 | 0.06253 | 0.0174 | 16.3042
12.5 | 1.0242 | 0.06881 | 0.017 | 14.8845

## 41. Re 1M Mach 0.00 (1)
BIGFOIL.COM POLAR EXPORT
NACA64-319 a=0.2
NACA64-319 a=0.2 |  |  |  | Cl Max: | 1.58 | at alpha= | 16 | deg
JavaFoil+Calcfoil stall+Eppler ext transition |  |  |  | L/D Max: | 114.524 | at alpha= | 7.5 | deg
Re: | 1000000 |  |  | Cd Min: | 0.00706 | at alpha= | -3 | deg
Mach: | 0 |  |  | Cl=0 at alpha= | -1.6429 | deg
|  |  |  | @ Cl=0.1, Cd= | 0.0071159
|  |  |  | @ Cl=0.4, Cd= | 0.0073334
|  |  |  | @ Cl=0.6, Cd= | 0.0076349
alpha (deg) | Cl | Cd | Cm | Cl/Cd
-18.5 | -1.065 | 0.14718 | 0 | -7.235
-18 | -1.075 | 0.139 | 0 | -7.73
-17.5 | -1.082 | 0.13139 | 0 | -8.233
-17 | -1.087 | 0.12398 | -0.001 | -8.764
-16.5 | -1.089 | 0.11593 | -0.001 | -9.397
-16 | -1.091 | 0.10772 | -0.002 | -10.125
-15.5 | -1.092 | 0.09826 | -0.002 | -11.109
-15 | -1.102 | 0.08255 | -0.003 | -13.351
-14.5 | -1.166 | 0.04718 | -0.004 | -24.708
-14 | -1.169 | 0.0385 | -0.005 | -30.359
-13.5 | -1.176 | 0.02753 | -0.005 | -42.719
-13 | -1.151 | 0.02551 | -0.006 | -45.131
-12.5 | -1.124 | 0.02351 | -0.007 | -47.786
-12 | -1.092 | 0.02207 | -0.007 | -49.465
-11.5 | -1.058 | 0.02058 | -0.008 | -51.38
-11 | -1.02 | 0.01936 | -0.009 | -52.684
-10.5 | -0.98 | 0.01828 | -0.01 | -53.609
-10 | -0.938 | 0.01723 | -0.01 | -54.439
-9.5 | -0.893 | 0.01637 | -0.011 | -54.529
-9 | -0.846 | 0.01547 | -0.012 | -54.692
-8.5 | -0.797 | 0.01474 | -0.013 | -54.075
-8 | -0.746 | 0.01409 | -0.013 | -52.959
-7.5 | -0.693 | 0.01347 | -0.014 | -51.47
-7 | -0.639 | 0.01288 | -0.015 | -49.601
-6.5 | -0.584 | 0.01241 | -0.016 | -47.016
-6 | -0.527 | 0.01193 | -0.016 | -44.189
-5.5 | -0.47 | 0.0115 | -0.017 | -40.825
-5 | -0.411 | 0.01028 | -0.018 | -40.004
-4.5 | -0.354 | 0.01071 | -0.019 | -33.032
-4 | -0.293 | 0.00712 | -0.02 | -41.103
-3.5 | -0.231 | 0.00708 | -0.021 | -32.6
-3 | -0.169 | 0.00706 | -0.021 | -23.944
-2.5 | -0.107 | 0.00707 | -0.022 | -15.102
-2 | -0.045 | 0.00706 | -0.023 | -6.321
-1.5 | 0.018 | 0.00707 | -0.024 | 2.534
-1 | 0.08 | 0.0071 | -0.024 | 11.323
-0.5 | 0.143 | 0.00715 | -0.025 | 20.004
0 | 0.206 | 0.00713 | -0.026 | 28.812
0.5 | 0.268 | 0.00722 | -0.027 | 37.115
1 | 0.331 | 0.00728 | -0.028 | 45.378
1.5 | 0.393 | 0.00733 | -0.028 | 53.617
2 | 0.455 | 0.00736 | -0.029 | 61.858
2.5 | 0.518 | 0.00742 | -0.03 | 69.748
3 | 0.578 | 0.00757 | -0.031 | 76.278
3.5 | 0.639 | 0.00775 | -0.032 | 82.442
4 | 0.695 | 0.00779 | -0.032 | 89.276
4.5 | 0.755 | 0.00796 | -0.033 | 94.821
5 | 0.814 | 0.00812 | -0.033 | 100.233
5.5 | 0.871 | 0.0083 | -0.034 | 105.037
6 | 0.928 | 0.0085 | -0.035 | 109.262
6.5 | 0.984 | 0.00877 | -0.036 | 112.218
7 | 1.038 | 0.00913 | -0.036 | 113.684
7.5 | 1.091 | 0.00952 | -0.037 | 114.524
8 | 1.142 | 0.01001 | -0.038 | 114.114
8.5 | 1.186 | 0.01239 | -0.038 | 95.71
9 | 1.217 | 0.02057 | -0.038 | 59.153
9.5 | 1.263 | 0.02176 | -0.039 | 58.031
10 | 1.306 | 0.02292 | -0.039 | 56.966
10.5 | 1.346 | 0.02429 | -0.04 | 55.402
11 | 1.384 | 0.0257 | -0.04 | 53.829
11.5 | 1.418 | 0.02725 | -0.041 | 52.042
12 | 1.45 | 0.02883 | -0.042 | 50.292
12.5 | 1.479 | 0.03062 | -0.042 | 48.285
13 | 1.504 | 0.03245 | -0.043 | 46.354
13.5 | 1.526 | 0.03442 | -0.043 | 44.339
14 | 1.545 | 0.03658 | -0.044 | 42.221
14.5 | 1.559 | 0.03901 | -0.044 | 39.966
15 | 1.571 | 0.04152 | -0.045 | 37.826
15.5 | 1.579 | 0.04412 | -0.045 | 35.781
16 | 1.58 | 0.04684 | -0.046 | 33.725
16.5 | 1.576 | 0.05041 | -0.046 | 31.253
17 | 1.568 | 0.05398 | -0.047 | 29.047
17.5 | 1.557 | 0.05755 | -0.047 | 27.058
18 | 1.543 | 0.06171 | -0.047 | 24.999
18.5 | 1.525 | 0.06608 | -0.048 | 23.08
19 | 1.504 | 0.0709 | -0.048 | 21.214
19.5 | 1.48 | 0.07658 | -0.048 | 19.326
20 | 1.453 | 0.08251 | -0.049 | 17.611

## 42. Re 1M Mach 0.00 (2)
BIGFOIL.COM POLAR EXPORT
NACA64-319 a=0.2
NACA64-319 a=0.2 |  |  |  | Cl Max: | 1.276 | at alpha= | 18.5 | deg
XFOIL ncrit=9 |  |  |  | L/D Max: | 117.536 | at alpha= | 7.5 | deg
Re: | 1000000 |  |  | Cd Min: | 0.10912 | at alpha= | 20 | deg
Mach: | 0 |  |  | Cl=0 at alpha= | -1.6354 | deg
|  |  |  | @ Cl=0.1, Cd= | 0.0072242
|  |  |  | @ Cl=0.4, Cd= | 0.0073997
|  |  |  | @ Cl=0.6, Cd= | 0.0076395
alpha (deg) | Cl | Cd | Cm | Cl/Cd
-20 | -1.1239 | 0.08665 | -0.0388 | -12.9706
-19.5 | -1.1291 | 0.07867 | -0.043 | -14.3524
-19 | -1.1292 | 0.07175 | -0.0464 | -15.738
-18.5 | -1.1267 | 0.06549 | -0.0491 | -17.2042
-18 | -1.1224 | 0.05975 | -0.0513 | -18.7849
-17.5 | -1.1138 | 0.05475 | -0.0531 | -20.3434
-17 | -1.105 | 0.05006 | -0.0541 | -22.0735
-16.5 | -1.0905 | 0.04612 | -0.0551 | -23.6448
-16 | -1.0769 | 0.0423 | -0.0553 | -25.4586
-15 | -1.0313 | 0.03578 | -0.0575 | -28.8234
-14.5 | -1.0188 | 0.03302 | -0.0557 | -30.854
-14 | -0.9997 | 0.03059 | -0.0544 | -32.6806
-13.5 | -0.976 | 0.02853 | -0.0533 | -34.2096
-13 | -0.9558 | 0.02626 | -0.0515 | -36.3976
-12.5 | -0.927 | 0.02466 | -0.0502 | -37.5912
-12 | -0.899 | 0.02304 | -0.0486 | -39.0191
-11.5 | -0.8721 | 0.02143 | -0.0467 | -40.6953
-11 | -0.8572 | 0.01923 | -0.0434 | -44.5762
-10.5 | -0.8317 | 0.01781 | -0.0407 | -46.6985
-10 | -0.8037 | 0.01667 | -0.0378 | -48.2124
-9.5 | -0.7757 | 0.0157 | -0.0343 | -49.4076
-9 | -0.7443 | 0.01503 | -0.0309 | -49.521
-8.5 | -0.7102 | 0.01406 | -0.0281 | -50.5121
-8 | -0.6659 | 0.01343 | -0.0268 | -49.583
-7.5 | -0.6191 | 0.01285 | -0.0258 | -48.179
-7 | -0.5716 | 0.01225 | -0.0249 | -46.6612
-6.5 | -0.5219 | 0.01168 | -0.0243 | -44.6832
-5.5 | -0.4219 | 0.01044 | -0.0233 | -40.4119
-5 | -0.3716 | 0.00979 | -0.023 | -37.9571
-4.5 | -0.3252 | 0.00854 | -0.0223 | -38.0796
-4 | -0.2774 | 0.00743 | -0.0218 | -37.3351
-3.5 | -0.2194 | 0.00728 | -0.0224 | -30.1374
-3 | -0.1606 | 0.00724 | -0.0231 | -22.1823
-2.5 | -0.102 | 0.00722 | -0.0238 | -14.1274
-2 | -0.0428 | 0.00721 | -0.0246 | -5.9362
-1.5 | 0.0159 | 0.00726 | -0.0253 | 2.1901
-1 | 0.0751 | 0.00722 | -0.0261 | 10.4017
-0.5 | 0.1346 | 0.00723 | -0.027 | 18.6169
0 | 0.1935 | 0.00727 | -0.0278 | 26.6162
0.5 | 0.2527 | 0.0073 | -0.0287 | 34.6164
1 | 0.3121 | 0.00731 | -0.0295 | 42.6949
1.5 | 0.3709 | 0.00736 | -0.0304 | 50.394
2 | 0.4295 | 0.00744 | -0.0311 | 57.7285
2.5 | 0.4886 | 0.00747 | -0.032 | 65.4083
3 | 0.5469 | 0.00753 | -0.0327 | 72.6295
3.5 | 0.6051 | 0.00765 | -0.0334 | 79.098
4 | 0.6636 | 0.0077 | -0.0342 | 86.1818
4.5 | 0.7213 | 0.00779 | -0.0349 | 92.5931
5 | 0.7787 | 0.00791 | -0.0355 | 98.445
5.5 | 0.835 | 0.00802 | -0.0359 | 104.1147
6 | 0.8921 | 0.0081 | -0.0365 | 110.1358
6.5 | 0.9473 | 0.00824 | -0.0368 | 114.9636
7 | 0.9999 | 0.00851 | -0.0366 | 117.4971
7.5 | 1.0496 | 0.00893 | -0.0361 | 117.5364
8 | 1.0857 | 0.00994 | -0.0335 | 109.2254
8.5 | 1.1119 | 0.01114 | -0.0295 | 99.8115
9 | 1.1181 | 0.01243 | -0.022 | 89.9517
9.5 | 1.115 | 0.01431 | -0.0143 | 77.9175
10 | 1.1075 | 0.01669 | -0.0071 | 66.3571
10.5 | 1.1288 | 0.01956 | -0.0066 | 57.7096
11 | 1.1363 | 0.02253 | -0.0036 | 50.435
11.5 | 1.1438 | 0.02571 | -0.001 | 44.4885
12 | 1.1487 | 0.02927 | 0.0014 | 39.245
12.5 | 1.1573 | 0.03278 | 0.0031 | 35.3051
13 | 1.1687 | 0.03632 | 0.0044 | 32.1779
13.5 | 1.1844 | 0.03965 | 0.0052 | 29.8714
14 | 1.1961 | 0.04348 | 0.0059 | 27.5092
14.5 | 1.2106 | 0.0472 | 0.0062 | 25.6483
15 | 1.2175 | 0.05181 | 0.0064 | 23.4993
15.5 | 1.2326 | 0.05572 | 0.0063 | 22.1213
16 | 1.2445 | 0.0601 | 0.0059 | 20.7072
16.5 | 1.2499 | 0.06536 | 0.0053 | 19.1233
17 | 1.2552 | 0.0708 | 0.0043 | 17.7288
17.5 | 1.2653 | 0.07584 | 0.0032 | 16.6838
18 | 1.2716 | 0.0815 | 0.0017 | 15.6025
18.5 | 1.276 | 0.08756 | -0.0001 | 14.5729
19 | 1.2681 | 0.09553 | -0.0027 | 13.2744
19.5 | 1.2709 | 0.10217 | -0.0052 | 12.4391
20 | 1.2725 | 0.10912 | -0.0081 | 11.6615

## 43. Re 1M Mach 0.10 (1)
BIGFOIL.COM POLAR EXPORT
NACA64-319 a=0.2
NACA64-319 a=0.2 |  |  |  | Cl Max: | 1.567 | at alpha= | 15.5 | deg
JavaFoil+Calcfoil stall+Eppler ext transition |  |  |  | L/D Max: | 114.059 | at alpha= | 7.5 | deg
Re: | 1000000 |  |  | Cd Min: | 0.00708 | at alpha= | -3 | deg
Mach: | 0.1 |  |  | Cl=0 at alpha= | -1.6429 | deg
|  |  |  | @ Cl=0.1, Cd= | 0.0071051
|  |  |  | @ Cl=0.4, Cd= | 0.0073663
|  |  |  | @ Cl=0.6, Cd= | 0.0074975
alpha (deg) | Cl | Cd | Cm | Cl/Cd
-18.5 | -1.034 | 0.15055 | 0 | -6.865
-18 | -1.046 | 0.14245 | 0 | -7.345
-17.5 | -1.057 | 0.13436 | 0 | -7.869
-17 | -1.065 | 0.12688 | -0.001 | -8.394
-16.5 | -1.07 | 0.11923 | -0.001 | -8.977
-16 | -1.073 | 0.11124 | -0.002 | -9.65
-15.5 | -1.075 | 0.10268 | -0.002 | -10.465
-15 | -1.08 | 0.09057 | -0.003 | -11.921
-14.5 | -1.14 | 0.05457 | -0.004 | -20.891
-14 | -1.156 | 0.04139 | -0.005 | -27.922
-13.5 | -1.17 | 0.02838 | -0.005 | -41.226
-13 | -1.147 | 0.0261 | -0.006 | -43.96
-12.5 | -1.121 | 0.02397 | -0.007 | -46.789
-12 | -1.091 | 0.02245 | -0.008 | -48.592
-11.5 | -1.058 | 0.0209 | -0.008 | -50.601
-11 | -1.021 | 0.01965 | -0.009 | -51.967
-10.5 | -0.981 | 0.01853 | -0.01 | -52.978
-10 | -0.939 | 0.01748 | -0.01 | -53.737
-9.5 | -0.895 | 0.01655 | -0.011 | -54.064
-9 | -0.848 | 0.01564 | -0.012 | -54.251
-8.5 | -0.8 | 0.0149 | -0.013 | -53.668
-8 | -0.749 | 0.01421 | -0.013 | -52.682
-7.5 | -0.696 | 0.01358 | -0.014 | -51.237
-7 | -0.641 | 0.01299 | -0.015 | -49.384
-6.5 | -0.586 | 0.01248 | -0.016 | -46.922
-6 | -0.529 | 0.01201 | -0.017 | -44.079
-5.5 | -0.471 | 0.01159 | -0.017 | -40.674
-5 | -0.413 | 0.01117 | -0.018 | -36.964
-4.5 | -0.354 | 0.01039 | -0.019 | -34.039
-4 | -0.294 | 0.00712 | -0.02 | -41.302
-3.5 | -0.232 | 0.00711 | -0.021 | -32.624
-3 | -0.17 | 0.00708 | -0.021 | -23.976
-2.5 | -0.107 | 0.00711 | -0.022 | -15.109
-2 | -0.045 | 0.0071 | -0.023 | -6.319
-1.5 | 0.018 | 0.0071 | -0.024 | 2.534
-1 | 0.081 | 0.00709 | -0.025 | 11.408
-0.5 | 0.144 | 0.00714 | -0.025 | 20.115
0 | 0.207 | 0.00718 | -0.026 | 28.77
0.5 | 0.269 | 0.00722 | -0.027 | 37.325
1 | 0.332 | 0.00728 | -0.028 | 45.649
1.5 | 0.395 | 0.00736 | -0.029 | 53.675
2 | 0.458 | 0.00744 | -0.029 | 61.55
2.5 | 0.52 | 0.00749 | -0.03 | 69.489
3 | 0.58 | 0.00765 | -0.031 | 75.869
3.5 | 0.639 | 0.0072 | -0.032 | 88.737
4 | 0.698 | 0.00785 | -0.032 | 88.948
4.5 | 0.758 | 0.00798 | -0.033 | 94.988
5 | 0.817 | 0.00816 | -0.034 | 100.088
5.5 | 0.875 | 0.00834 | -0.034 | 104.957
6 | 0.932 | 0.00855 | -0.035 | 109.044
6.5 | 0.988 | 0.00884 | -0.036 | 111.765
7 | 1.042 | 0.00923 | -0.036 | 112.894
7.5 | 1.095 | 0.0096 | -0.037 | 114.059
8 | 1.146 | 0.01022 | -0.038 | 112.109
8.5 | 1.19 | 0.01256 | -0.038 | 94.757
9 | 1.221 | 0.02082 | -0.038 | 58.642
9.5 | 1.267 | 0.02197 | -0.039 | 57.668
10 | 1.31 | 0.02325 | -0.039 | 56.337
10.5 | 1.349 | 0.02466 | -0.04 | 54.717
11 | 1.386 | 0.02614 | -0.041 | 53.039
11.5 | 1.421 | 0.02759 | -0.041 | 51.493
12 | 1.451 | 0.02936 | -0.042 | 49.426
12.5 | 1.479 | 0.03112 | -0.042 | 47.53
13 | 1.503 | 0.033 | -0.043 | 45.55
13.5 | 1.523 | 0.03506 | -0.043 | 43.454
14 | 1.54 | 0.0373 | -0.044 | 41.292
14.5 | 1.553 | 0.03979 | -0.045 | 39.027
15 | 1.562 | 0.0424 | -0.045 | 36.833
15.5 | 1.567 | 0.04527 | -0.046 | 34.611
16 | 1.565 | 0.04795 | -0.046 | 32.642
16.5 | 1.558 | 0.05168 | -0.046 | 30.143
17 | 1.546 | 0.05545 | -0.047 | 27.887
17.5 | 1.532 | 0.05927 | -0.047 | 25.842
18 | 1.513 | 0.06364 | -0.048 | 23.768
18.5 | 1.49 | 0.06876 | -0.048 | 21.674
19 | 1.465 | 0.07402 | -0.048 | 19.788
19.5 | 1.435 | 0.08013 | -0.048 | 17.915
20 | 1.403 | 0.08703 | -0.048 | 16.126

## 44. Re 1M Mach 0.10 (2)
BIGFOIL.COM POLAR EXPORT
NACA64-319 a=0.2
NACA64-319 a=0.2 |  |  |  | Cl Max: | 1.2645 | at alpha= | 18.5 | deg
XFOIL ncrit=9 |  |  |  | L/D Max: | 117.547 | at alpha= | 7 | deg
Re: | 1000000 |  |  | Cd Min: | 0.11277 | at alpha= | 20 | deg
Mach: | 0.1 |  |  | Cl=0 at alpha= | -1.6343 | deg
|  |  |  | @ Cl=0.1, Cd= | 0.0072441
|  |  |  | @ Cl=0.4, Cd= | 0.0074317
|  |  |  | @ Cl=0.6, Cd= | 0.0076647
alpha (deg) | Cl | Cd | Cm | Cl/Cd
-20 | -1.0873 | 0.09443 | -0.0358 | -11.5143
-19.5 | -1.0984 | 0.08503 | -0.0411 | -12.9178
-19 | -1.1036 | 0.077 | -0.0453 | -14.3325
-18.5 | -1.1043 | 0.06996 | -0.0487 | -15.7847
-18 | -1.104 | 0.06345 | -0.0514 | -17.3995
-17.5 | -1.0983 | 0.05786 | -0.0536 | -18.982
-17 | -1.0925 | 0.05263 | -0.055 | -20.7581
-16.5 | -1.0799 | 0.04831 | -0.0562 | -22.3535
-16 | -1.0685 | 0.04413 | -0.0565 | -24.2126
-15 | -1.0234 | 0.03732 | -0.059 | -27.4223
-14 | -0.9944 | 0.03167 | -0.056 | -31.3988
-13.5 | -0.9713 | 0.0295 | -0.0548 | -32.9254
-13 | -0.9513 | 0.02711 | -0.0531 | -35.0904
-12.5 | -0.923 | 0.0254 | -0.0518 | -36.3386
-12 | -0.8958 | 0.02366 | -0.0501 | -37.8614
-11.5 | -0.8674 | 0.02208 | -0.0484 | -39.2844
-11 | -0.8521 | 0.01981 | -0.0452 | -43.0136
-10.5 | -0.8279 | 0.01823 | -0.0424 | -45.4142
-10 | -0.8001 | 0.01699 | -0.0395 | -47.0924
-9.5 | -0.7718 | 0.01595 | -0.0363 | -48.3887
-9 | -0.7428 | 0.01518 | -0.0325 | -48.9328
-8.5 | -0.7107 | 0.01422 | -0.0292 | -49.9789
-8 | -0.6675 | 0.01355 | -0.0276 | -49.262
-7.5 | -0.62 | 0.01301 | -0.0266 | -47.6556
-6.5 | -0.5238 | 0.01177 | -0.0248 | -44.503
-6 | -0.4733 | 0.01124 | -0.0243 | -42.1085
-5.5 | -0.4235 | 0.01053 | -0.0237 | -40.2184
-5 | -0.3728 | 0.00987 | -0.0234 | -37.771
-4.5 | -0.3258 | 0.00869 | -0.0227 | -37.4914
-3.5 | -0.2207 | 0.0073 | -0.0226 | -30.2329
-3 | -0.1617 | 0.00726 | -0.0233 | -22.2727
-2.5 | -0.1025 | 0.00725 | -0.024 | -14.1379
-1.5 | 0.0159 | 0.00729 | -0.0254 | 2.1811
-1 | 0.0757 | 0.00724 | -0.0263 | 10.4558
-0.5 | 0.1355 | 0.00725 | -0.0272 | 18.6897
0 | 0.1947 | 0.00731 | -0.0279 | 26.6347
0.5 | 0.2544 | 0.00732 | -0.0288 | 34.7541
1 | 0.3141 | 0.00734 | -0.0297 | 42.7929
1.5 | 0.3732 | 0.0074 | -0.0305 | 50.4324
2 | 0.4323 | 0.00747 | -0.0313 | 57.8715
2.5 | 0.4917 | 0.00749 | -0.0321 | 65.6475
3 | 0.5502 | 0.00758 | -0.0328 | 72.5858
3.5 | 0.609 | 0.00768 | -0.0336 | 79.2969
4 | 0.6678 | 0.00773 | -0.0344 | 86.3907
4.5 | 0.7258 | 0.00784 | -0.035 | 92.5765
5 | 0.7837 | 0.00795 | -0.0356 | 98.5786
5.5 | 0.8403 | 0.00808 | -0.036 | 103.9975
6 | 0.8977 | 0.00814 | -0.0365 | 110.2826
6.5 | 0.9533 | 0.00829 | -0.0367 | 114.994
7 | 1.0062 | 0.00856 | -0.0365 | 117.5467
7.5 | 1.0553 | 0.00901 | -0.0358 | 117.1254
8 | 1.0901 | 0.01007 | -0.033 | 108.2522
8.5 | 1.1134 | 0.01133 | -0.0283 | 98.2701
9 | 1.1157 | 0.0127 | -0.0203 | 87.8504
9.5 | 1.1123 | 0.01472 | -0.0128 | 75.5639
10 | 1.1057 | 0.01726 | -0.006 | 64.0614
10.5 | 1.125 | 0.0203 | -0.0054 | 55.4187
11 | 1.1319 | 0.0234 | -0.0024 | 48.3718
11.5 | 1.1386 | 0.02671 | 0.0001 | 42.6282
12 | 1.1431 | 0.03038 | 0.0024 | 37.6267
12.5 | 1.1531 | 0.03391 | 0.004 | 34.0047
13 | 1.165 | 0.03748 | 0.0052 | 31.0832
13.5 | 1.1797 | 0.04099 | 0.006 | 28.7802
14 | 1.1921 | 0.04483 | 0.0066 | 26.5916
14.5 | 1.2054 | 0.04876 | 0.0069 | 24.7211
15 | 1.2133 | 0.05337 | 0.007 | 22.7337
15.5 | 1.2276 | 0.05747 | 0.0068 | 21.3607
16 | 1.238 | 0.0621 | 0.0064 | 19.9356
16.5 | 1.2401 | 0.06786 | 0.0056 | 18.2744
17 | 1.2489 | 0.07302 | 0.0046 | 17.1035
17.5 | 1.2574 | 0.07841 | 0.0034 | 16.0362
18 | 1.2624 | 0.08436 | 0.0017 | 14.9644
18.5 | 1.2645 | 0.09087 | -0.0003 | 13.9155
19 | 1.256 | 0.09906 | -0.0031 | 12.6792
19.5 | 1.2612 | 0.10551 | -0.0057 | 11.9534
20 | 1.2618 | 0.11277 | -0.0088 | 11.1891

## 45. Re 1M Mach 0.25 (1)
BIGFOIL.COM POLAR EXPORT
NACA64-319 a=0.2
NACA64-319 a=0.2 |  |  |  | Cl Max: | 1.496 | at alpha= | 14 | deg
JavaFoil+Calcfoil stall+Eppler ext transition |  |  |  | L/D Max: | 110.645 | at alpha= | 7.5 | deg
Re: | 1000000 |  |  | Cd Min: | 0.00714 | at alpha= | -3 | deg
Mach: | 0.25 |  |  | Cl=0 at alpha= | -1.6406 | deg
|  |  |  | @ Cl=0.1, Cd= | 0.0072009
|  |  |  | @ Cl=0.4, Cd= | 0.0074563
|  |  |  | @ Cl=0.6, Cd= | 0.0078071
alpha (deg) | Cl | Cd | Cm | Cl/Cd
-17.5 | -0.85 | 0.15593 | 0 | -5.451
-17 | -0.886 | 0.14679 | -0.001 | -6.034
-16.5 | -0.917 | 0.13633 | -0.001 | -6.73
-16 | -0.943 | 0.1271 | -0.001 | -7.421
-15.5 | -0.964 | 0.11883 | -0.002 | -8.116
-15 | -0.98 | 0.11056 | -0.002 | -8.863
-14.5 | -0.991 | 0.10268 | -0.003 | -9.647
-14 | -0.997 | 0.0932 | -0.003 | -10.701
-13.5 | -0.999 | 0.08388 | -0.004 | -11.913
-13 | -1.06 | 0.04818 | -0.006 | -21.989
-12.5 | -1.093 | 0.02803 | -0.007 | -39.01
-12 | -1.076 | 0.02515 | -0.008 | -42.775
-11.5 | -1.051 | 0.02296 | -0.008 | -45.759
-11 | -1.02 | 0.02138 | -0.009 | -47.716
-10.5 | -0.985 | 0.02006 | -0.01 | -49.106
-10 | -0.947 | 0.01877 | -0.011 | -50.451
-9.5 | -0.905 | 0.01765 | -0.011 | -51.27
-9 | -0.86 | 0.01669 | -0.012 | -51.512
-8.5 | -0.812 | 0.01576 | -0.013 | -51.531
-8 | -0.762 | 0.01495 | -0.014 | -50.966
-7.5 | -0.709 | 0.01422 | -0.014 | -49.848
-7 | -0.654 | 0.01358 | -0.015 | -48.183
-6.5 | -0.598 | 0.01299 | -0.016 | -46.042
-6 | -0.541 | 0.01242 | -0.017 | -43.52
-5.5 | -0.482 | 0.01193 | -0.018 | -40.409
-5 | -0.422 | 0.01149 | -0.019 | -36.758
-4.5 | -0.361 | 0.0111 | -0.019 | -32.573
-4 | -0.302 | 0.00723 | -0.02 | -41.778
-3.5 | -0.238 | 0.00718 | -0.021 | -33.2
-3 | -0.174 | 0.00714 | -0.022 | -24.429
-2.5 | -0.11 | 0.00715 | -0.023 | -15.419
-2 | -0.046 | 0.00719 | -0.024 | -6.413
-1.5 | 0.018 | 0.00719 | -0.024 | 2.574
-1 | 0.083 | 0.00718 | -0.025 | 11.575
-0.5 | 0.148 | 0.00726 | -0.026 | 20.349
0 | 0.212 | 0.00727 | -0.027 | 29.199
0.5 | 0.277 | 0.00731 | -0.028 | 37.872
1 | 0.341 | 0.00742 | -0.028 | 46.004
1.5 | 0.406 | 0.00746 | -0.029 | 54.412
2 | 0.47 | 0.00758 | -0.03 | 62.019
2.5 | 0.535 | 0.00764 | -0.031 | 69.975
3 | 0.592 | 0.00779 | -0.032 | 76.011
3.5 | 0.653 | 0.00792 | -0.032 | 82.53
4 | 0.715 | 0.00807 | -0.033 | 88.584
4.5 | 0.776 | 0.00824 | -0.034 | 94.134
5 | 0.836 | 0.00843 | -0.034 | 99.258
5.5 | 0.896 | 0.00864 | -0.035 | 103.607
6 | 0.954 | 0.00889 | -0.036 | 107.275
6.5 | 1.01 | 0.00926 | -0.037 | 109.074
7 | 1.065 | 0.00968 | -0.037 | 110.034
7.5 | 1.119 | 0.01011 | -0.038 | 110.645
8 | 1.165 | 0.01227 | -0.038 | 94.94
8.5 | 1.197 | 0.02104 | -0.038 | 56.866
9 | 1.244 | 0.02225 | -0.039 | 55.895
9.5 | 1.288 | 0.02357 | -0.04 | 54.675
10 | 1.327 | 0.02642 | -0.04 | 50.241
10.5 | 1.366 | 0.0266 | -0.041 | 51.345
11 | 1.399 | 0.0283 | -0.042 | 49.433
11.5 | 1.428 | 0.0301 | -0.042 | 47.427
12 | 1.452 | 0.03199 | -0.043 | 45.387
12.5 | 1.471 | 0.03413 | -0.043 | 43.111
13 | 1.485 | 0.0364 | -0.044 | 40.797
13.5 | 1.494 | 0.03894 | -0.044 | 38.357
14 | 1.496 | 0.04166 | -0.045 | 35.924
14.5 | 1.493 | 0.04456 | -0.045 | 33.512
15 | 1.483 | 0.04794 | -0.046 | 30.942
15.5 | 1.467 | 0.05206 | -0.046 | 28.172
16 | 1.439 | 0.0561 | -0.047 | 25.658
16.5 | 1.402 | 0.06163 | -0.047 | 22.756
17 | 1.359 | 0.06729 | -0.047 | 20.194
17.5 | 1.303 | 0.07708 | -0.047 | 16.906
18 | 1.24 | 0.08816 | -0.047 | 14.07
18.5 | 1.11 | 0.14145 | -0.038 | 7.85
19 | 1.036 | 0.16527 | -0.033 | 6.267

## 46. Re 1M Mach 0.25 (2)
BIGFOIL.COM POLAR EXPORT
NACA64-319 a=0.2
NACA64-319 a=0.2 |  |  |  | Cl Max: | 1.2101 | at alpha= | 18 | deg
XFOIL ncrit=9 |  |  |  | L/D Max: | 116.633 | at alpha= | 7 | deg
Re: | 1000000 |  |  | Cd Min: | 0.20846 | at alpha= | -20 | deg
Mach: | 0.25 |  |  | Cl=0 at alpha= | -1.6376 | deg
|  |  |  | @ Cl=0.1, Cd= | 0.0073869
|  |  |  | @ Cl=0.4, Cd= | 0.0076146
|  |  |  | @ Cl=0.6, Cd= | 0.0078351
alpha (deg) | Cl | Cd | Cm | Cl/Cd
-20 | -0.6241 | 0.20846 | 0.0246 | -2.9939
-19.5 | -0.6131 | 0.19995 | 0.0192 | -3.0663
-19 | -0.6028 | 0.19144 | 0.0135 | -3.1488
-18 | -0.8976 | 0.10237 | -0.0361 | -8.7682
-17.5 | -0.935 | 0.0875 | -0.0456 | -10.6857
-17 | -0.9634 | 0.07552 | -0.0524 | -12.7569
-16.5 | -0.9775 | 0.06639 | -0.0569 | -14.7236
-16 | -0.9896 | 0.05828 | -0.06 | -16.9801
-15.5 | -0.9834 | 0.05205 | -0.0633 | -18.8934
-15 | -0.9752 | 0.04688 | -0.0648 | -20.802
-14.5 | -0.9729 | 0.04207 | -0.0642 | -23.1257
-14 | -0.9611 | 0.03833 | -0.0634 | -25.0744
-13.5 | -0.9431 | 0.03526 | -0.0625 | -26.747
-13 | -0.9255 | 0.03218 | -0.0609 | -28.7601
-12.5 | -0.9007 | 0.02981 | -0.0597 | -30.2147
-12 | -0.8764 | 0.02745 | -0.0579 | -31.9271
-11.5 | -0.8497 | 0.02535 | -0.0561 | -33.5187
-11 | -0.8218 | 0.02345 | -0.0541 | -35.0448
-10.5 | -0.8058 | 0.02095 | -0.0509 | -38.463
-10 | -0.7803 | 0.01916 | -0.0482 | -40.7255
-9.5 | -0.752 | 0.01768 | -0.0453 | -42.5339
-9 | -0.7231 | 0.0164 | -0.0421 | -44.0915
-8.5 | -0.6952 | 0.01527 | -0.0382 | -45.5272
-8 | -0.6707 | 0.01428 | -0.0332 | -46.9678
-7.5 | -0.6275 | 0.01358 | -0.0311 | -46.2077
-7 | -0.5823 | 0.01286 | -0.0292 | -45.2799
-6.5 | -0.5329 | 0.01228 | -0.028 | -43.3958
-6 | -0.4822 | 0.01167 | -0.027 | -41.3196
-5.5 | -0.4315 | 0.01102 | -0.0261 | -39.1561
-5 | -0.3802 | 0.01029 | -0.0254 | -36.9485
-4.5 | -0.3302 | 0.00939 | -0.0246 | -35.1651
-4 | -0.2878 | 0.00763 | -0.0231 | -37.7195
-3.5 | -0.228 | 0.00744 | -0.0236 | -30.6452
-3 | -0.1672 | 0.00739 | -0.0242 | -22.6252
-2.5 | -0.1057 | 0.00735 | -0.0249 | -14.381
-2 | -0.0445 | 0.00738 | -0.0255 | -6.0298
-1.5 | 0.0169 | 0.00738 | -0.0263 | 2.29
-1 | 0.0789 | 0.00738 | -0.0272 | 10.6911
-0.5 | 0.1401 | 0.0074 | -0.0279 | 18.9324
0 | 0.202 | 0.00746 | -0.0288 | 27.0777
0.5 | 0.2635 | 0.00744 | -0.0297 | 35.4167
1 | 0.3251 | 0.00751 | -0.0306 | 43.2889
1.5 | 0.3859 | 0.00761 | -0.0313 | 50.7096
2 | 0.4477 | 0.00763 | -0.0322 | 58.6763
2.5 | 0.5086 | 0.00767 | -0.0329 | 66.3103
3 | 0.5693 | 0.00782 | -0.0336 | 72.8005
3.5 | 0.6304 | 0.00785 | -0.0343 | 80.3057
4 | 0.6909 | 0.00794 | -0.035 | 87.0151
4.5 | 0.7509 | 0.00811 | -0.0355 | 92.5894
5 | 0.8115 | 0.00818 | -0.0361 | 99.2054
5.5 | 0.87 | 0.00828 | -0.0363 | 105.0725
6 | 0.9278 | 0.00845 | -0.0363 | 109.7988
6.5 | 0.9848 | 0.00862 | -0.0362 | 114.2459
7 | 1.0392 | 0.00891 | -0.0357 | 116.633
7.5 | 1.0819 | 0.00966 | -0.0335 | 111.9979
8 | 1.1068 | 0.0109 | -0.0286 | 101.5413
8.5 | 1.1065 | 0.01239 | -0.0197 | 89.3059
9 | 1.1034 | 0.01458 | -0.0123 | 75.679
10.5 | 1.1056 | 0.02447 | 0.0002 | 45.1819
11 | 1.1086 | 0.02825 | 0.003 | 39.2425
11.5 | 1.1114 | 0.0323 | 0.0053 | 34.4087
12 | 1.118 | 0.03636 | 0.007 | 30.7481
12.5 | 1.129 | 0.0403 | 0.0081 | 28.0149
13 | 1.1416 | 0.04428 | 0.009 | 25.7814
13.5 | 1.1528 | 0.04858 | 0.0095 | 23.7299
14 | 1.1662 | 0.05282 | 0.0098 | 22.0788
14.5 | 1.1709 | 0.05812 | 0.0098 | 20.1462
15 | 1.1843 | 0.0627 | 0.0095 | 18.8884
15.5 | 1.1939 | 0.06786 | 0.009 | 17.5936
16 | 1.1949 | 0.07415 | 0.0079 | 16.1146
16.5 | 1.1994 | 0.08034 | 0.0065 | 14.9291
17 | 1.2067 | 0.08635 | 0.0049 | 13.9745
17.5 | 1.2099 | 0.09309 | 0.0029 | 12.9971
18 | 1.2101 | 0.1004 | 0.0003 | 12.0528
18.5 | 1.2021 | 0.10903 | -0.0031 | 11.0254
19 | 1.2051 | 0.11638 | -0.0063 | 10.3549
19.5 | 1.2063 | 0.12407 | -0.0099 | 9.7227
20 | 1.2064 | 0.13201 | -0.014 | 9.1387

## 47. Re 1M Mach 0.50 (1)
BIGFOIL.COM POLAR EXPORT
NACA64-319 a=0.2
NACA64-319 a=0.2 |  |  |  | Cl Max: | 1.323 | at alpha= | 9.5 | deg
JavaFoil+Calcfoil stall+Eppler ext transition |  |  |  | L/D Max: | 96.476 | at alpha= | 6.5 | deg
Re: | 1000000 |  |  | Cd Min: | 0.00757 | at alpha= | -3 | deg
Mach: | 0.5 |  |  | Cl=0 at alpha= | -1.6438 | deg
|  |  |  | @ Cl=0.1, Cd= | 0.0076858
|  |  |  | @ Cl=0.4, Cd= | 0.008106
|  |  |  | @ Cl=0.6, Cd= | 0.00859
alpha (deg) | Cl | Cd | Cm | Cl/Cd
-20 | -1.043 | 0.19857 | 0.002 | -5.253
-19.5 | -1.016 | 0.19381 | 0.001 | -5.24
-19 | -0.989 | 0.19222 | 0.001 | -5.147
-18.5 | -0.958 | 0.18419 | 0 | -5.201
-18 | -0.93 | 0.18291 | 0 | -5.083
-17.5 | -0.902 | 0.17377 | 0 | -5.192
-17 | -0.874 | 0.17215 | -0.001 | -5.078
-16.5 | -0.845 | 0.16888 | -0.001 | -5.004
-16 | -0.816 | 0.15717 | -0.002 | -5.194
-15.5 | -0.788 | 0.18951 | -0.002 | -4.16
-15 | -0.761 | 0.14302 | -0.002 | -5.318
-14.5 | -0.733 | 0.14417 | -0.003 | -5.082
-14 | -0.703 | 0.13544 | -0.003 | -5.19
-13.5 | -0.675 | 0.12646 | -0.003 | -5.336
-13 | -0.647 | 0.12788 | -0.004 | -5.057
-12.5 | -0.619 | 0.11829 | -0.004 | -5.23
-12 | -0.59 | 0.11745 | -0.004 | -5.027
-11.5 | -0.561 | 0.10675 | -0.004 | -5.257
-11 | -0.534 | 0.10184 | -0.005 | -5.244
-10.5 | -0.506 | 0.08813 | -0.006 | -5.741
-10 | -0.477 | 0.09403 | -0.006 | -5.07
-9.5 | -0.686 | 0.06564 | -0.006 | -10.448
-9 | -0.71 | 0.05933 | -0.007 | -11.975
-8.5 | -0.823 | 0.02095 | -0.014 | -39.297
-8 | -0.794 | 0.01929 | -0.015 | -41.143
-7.5 | -0.75 | 0.01795 | -0.016 | -41.797
-7 | -0.7 | 0.01667 | -0.017 | -42.015
-6.5 | -0.646 | 0.01572 | -0.018 | -41.063
-6 | -0.587 | 0.01478 | -0.019 | -39.729
-5.5 | -0.526 | 0.01403 | -0.02 | -37.47
-5 | -0.462 | 0.01324 | -0.02 | -34.888
-4.5 | -0.396 | 0.01268 | -0.021 | -31.262
-4 | -0.329 | 0.0121 | -0.022 | -27.235
-3.5 | -0.266 | 0.00768 | -0.024 | -34.598
-3 | -0.195 | 0.00757 | -0.025 | -25.703
-2.5 | -0.123 | 0.00761 | -0.026 | -16.181
-2 | -0.052 | 0.00763 | -0.026 | -6.757
-1.5 | 0.021 | 0.00765 | -0.027 | 2.703
-1 | 0.093 | 0.00768 | -0.028 | 12.085
-0.5 | 0.165 | 0.00774 | -0.029 | 21.331
0 | 0.236 | 0.0076 | -0.03 | 31.032
0.5 | 0.307 | 0.00798 | -0.031 | 38.416
1 | 0.377 | 0.00806 | -0.031 | 46.756
1.5 | 0.447 | 0.0082 | -0.032 | 54.545
2 | 0.517 | 0.00838 | -0.033 | 61.725
2.5 | 0.587 | 0.00855 | -0.034 | 68.615
3 | 0.652 | 0.00875 | -0.035 | 74.482
3.5 | 0.719 | 0.00896 | -0.036 | 80.275
4 | 0.787 | 0.00923 | -0.036 | 85.287
4.5 | 0.854 | 0.00952 | -0.037 | 89.674
5 | 0.92 | 0.00986 | -0.038 | 93.276
5.5 | 0.984 | 0.01032 | -0.039 | 95.354
6 | 1.046 | 0.01085 | -0.039 | 96.341
6.5 | 1.104 | 0.01145 | -0.04 | 96.476
7 | 1.156 | 0.01374 | -0.041 | 84.14
7.5 | 1.19 | 0.02439 | -0.041 | 48.794
8 | 1.236 | 0.02623 | -0.041 | 47.124
8.5 | 1.275 | 0.02823 | -0.042 | 45.179
9 | 1.305 | 0.03067 | -0.043 | 42.562
9.5 | 1.323 | 0.03337 | -0.043 | 39.648
10 | 1.313 | 0.03645 | -0.044 | 36.017
10.5 | 1.249 | 0.04016 | -0.045 | 31.094
11 | 0.713 | 0.09216 | -0.02 | 7.738
11.5 | 0.741 | 0.10066 | -0.02 | 7.358
12 | 0.769 | 0.11165 | -0.022 | 6.885
12.5 | 0.797 | 0.11963 | -0.023 | 6.658
13 | 0.824 | 0.12307 | -0.023 | 6.694
13.5 | 0.853 | 0.13404 | -0.026 | 6.366
14 | 0.88 | 0.13465 | -0.026 | 6.537
14.5 | 0.908 | 0.14174 | -0.027 | 6.406

## 48. Re 1M Mach 0.50 (2)
BIGFOIL.COM POLAR EXPORT
NACA64-319 a=0.2
NACA64-319 a=0.2 |  |  |  | Cl Max: | 1.1089 | at alpha= | 7 | deg
XFOIL ncrit=9 |  |  |  | L/D Max: | 106.725 | at alpha= | 6.5 | deg
Re: | 1000000 |  |  | Cd Min: | 0.16136 | at alpha= | -15.5 | deg
Mach: | 0.5 |  |  | Cl=0 at alpha= | -1.6472 | deg
|  |  |  | @ Cl=0.1, Cd= | 0.0080336
|  |  |  | @ Cl=0.4, Cd= | 0.0083041
|  |  |  | @ Cl=0.6, Cd= | 0.0086167
alpha (deg) | Cl | Cd | Cm | Cl/Cd
-15.5 | -0.4799 | 0.16136 | -0.01 | -2.9741
-15 | -0.4695 | 0.15158 | -0.0154 | -3.0974
-14 | -0.4731 | 0.12735 | -0.029 | -3.715
-13.5 | -0.5081 | 0.10958 | -0.0396 | -4.6368
-13 | -0.595 | 0.08401 | -0.0567 | -7.0825
-12.5 | -0.6354 | 0.06938 | -0.0668 | -9.1583
-12 | -0.6647 | 0.05839 | -0.073 | -11.3838
-11.5 | -0.6851 | 0.04957 | -0.0766 | -13.8209
-11 | -0.6974 | 0.0424 | -0.0779 | -16.4481
-10.5 | -0.6982 | 0.03672 | -0.0775 | -19.0142
-10 | -0.6886 | 0.03226 | -0.0756 | -21.3453
-9.5 | -0.668 | 0.02882 | -0.073 | -23.1783
-9 | -0.6427 | 0.02595 | -0.0698 | -24.7669
-8.5 | -0.6153 | 0.02346 | -0.0665 | -26.2276
-8 | -0.5901 | 0.02097 | -0.063 | -28.1402
-7.5 | -0.5641 | 0.01872 | -0.0593 | -30.1335
-7 | -0.5342 | 0.0168 | -0.0556 | -31.7976
-6.5 | -0.5056 | 0.0151 | -0.0512 | -33.4834
-6 | -0.4793 | 0.01375 | -0.0457 | -34.8582
-5.5 | -0.4448 | 0.01291 | -0.0404 | -34.4539
-5 | -0.3966 | 0.01211 | -0.0372 | -32.7498
-4.5 | -0.3468 | 0.01129 | -0.0345 | -30.7174
-4 | -0.2965 | 0.01023 | -0.0321 | -28.9834
-3.5 | -0.2596 | 0.00812 | -0.0286 | -31.9704
-3 | -0.191 | 0.00798 | -0.0286 | -23.9348
-2.5 | -0.1201 | 0.00795 | -0.029 | -15.1069
-2 | -0.0496 | 0.008 | -0.0295 | -6.2
-1.5 | 0.0207 | 0.00804 | -0.0301 | 2.5746
-1 | 0.0915 | 0.00803 | -0.0308 | 11.3948
-0.5 | 0.1622 | 0.00806 | -0.0316 | 20.1241
0 | 0.2325 | 0.0082 | -0.0324 | 28.3537
0.5 | 0.3029 | 0.00819 | -0.0332 | 36.9841
1 | 0.3735 | 0.00827 | -0.034 | 45.1632
1.5 | 0.4434 | 0.00836 | -0.0347 | 53.0383
2 | 0.513 | 0.0085 | -0.0353 | 60.3529
2.5 | 0.583 | 0.00858 | -0.0358 | 67.9487
3 | 0.6525 | 0.00873 | -0.0362 | 74.7423
3.5 | 0.7214 | 0.0089 | -0.0364 | 81.0562
4 | 0.7906 | 0.00904 | -0.0365 | 87.4558
4.5 | 0.8585 | 0.00926 | -0.0361 | 92.7106
5 | 0.9257 | 0.00943 | -0.0356 | 98.1654
5.5 | 0.9887 | 0.0096 | -0.0341 | 102.9896
6 | 1.0488 | 0.00987 | -0.032 | 106.2614
6.5 | 1.0982 | 0.01029 | -0.0282 | 106.725
7 | 1.1089 | 0.01152 | -0.0193 | 96.2587
7.5 | 1.0995 | 0.0143 | -0.0103 | 76.8881
8 | 1.0871 | 0.01793 | -0.0029 | 60.6302
8.5 | 1.0724 | 0.02219 | 0.0035 | 48.3281
9 | 1.0517 | 0.02715 | 0.0091 | 38.7366
9.5 | 1.0305 | 0.03251 | 0.0138 | 31.6979
10 | 1.0146 | 0.03768 | 0.018 | 26.9268
11 | 1.0266 | 0.04943 | 0.0167 | 20.7688
11.5 | 1.0321 | 0.05491 | 0.0174 | 18.7962
12 | 1.0411 | 0.06041 | 0.0177 | 17.2339

## 49. Re 2M Mach 0.00 (1)
BIGFOIL.COM POLAR EXPORT
NACA64-319 a=0.2
NACA64-319 a=0.2 |  |  |  | Cl Max: | 1.589 | at alpha= | 16 | deg
JavaFoil+Calcfoil stall+Eppler ext transition |  |  |  | L/D Max: | 133.876 | at alpha= | 5.5 | deg
Re: | 2000000 |  |  | Cd Min: | 0.00616 | at alpha= | -1.5 | deg
Mach: | 0 |  |  | Cl=0 at alpha= | -1.6429 | deg
|  |  |  | @ Cl=0.1, Cd= | 0.0061959
|  |  |  | @ Cl=0.4, Cd= | 0.0063856
|  |  |  | @ Cl=0.6, Cd= | 0.0065972
alpha (deg) | Cl | Cd | Cm | Cl/Cd
-19.5 | -1.045 | 0.15288 | 0.001 | -6.833
-19 | -1.059 | 0.14428 | 0.001 | -7.339
-18.5 | -1.071 | 0.13686 | 0 | -7.826
-18 | -1.082 | 0.12853 | 0 | -8.415
-17.5 | -1.091 | 0.11996 | 0 | -9.093
-17 | -1.098 | 0.11171 | -0.001 | -9.828
-16.5 | -1.106 | 0.10143 | -0.001 | -10.903
-16 | -1.122 | 0.08552 | -0.002 | -13.121
-15.5 | -1.182 | 0.05162 | -0.003 | -22.901
-15 | -1.195 | 0.04104 | -0.003 | -29.122
-14.5 | -1.196 | 0.0348 | -0.004 | -34.37
-14 | -1.189 | 0.03052 | -0.005 | -38.952
-13.5 | -1.189 | 0.02281 | -0.006 | -52.101
-13 | -1.162 | 0.02136 | -0.006 | -54.39
-12.5 | -1.133 | 0.01987 | -0.007 | -57.012
-12 | -1.1 | 0.01874 | -0.008 | -58.708
-11.5 | -1.065 | 0.01755 | -0.008 | -60.698
-11 | -1.027 | 0.01656 | -0.009 | -62.029
-10.5 | -0.987 | 0.01565 | -0.01 | -63.053
-10 | -0.944 | 0.01477 | -0.01 | -63.947
-9.5 | -0.899 | 0.01406 | -0.011 | -63.949
-9 | -0.852 | 0.01335 | -0.012 | -63.812
-8.5 | -0.802 | 0.01274 | -0.013 | -62.996
-8 | -0.751 | 0.01223 | -0.013 | -61.428
-7.5 | -0.698 | 0.01173 | -0.014 | -59.509
-7 | -0.643 | 0.01127 | -0.015 | -57.085
-6.5 | -0.587 | 0.01085 | -0.016 | -54.136
-6 | -0.531 | 0.00964 | -0.017 | -55.061
-5.5 | -0.475 | 0.01006 | -0.017 | -47.187
-5 | -0.415 | 0.00968 | -0.018 | -42.81
-4.5 | -0.354 | 0.00937 | -0.019 | -37.748
-4 | -0.293 | 0.00622 | -0.02 | -47.016
-3.5 | -0.231 | 0.00619 | -0.021 | -37.305
-3 | -0.169 | 0.0062 | -0.021 | -27.247
-2.5 | -0.107 | 0.00617 | -0.022 | -17.319
-2 | -0.045 | 0.0062 | -0.023 | -7.2
-1.5 | 0.018 | 0.00616 | -0.024 | 2.91
-1 | 0.08 | 0.00618 | -0.024 | 13.012
-0.5 | 0.143 | 0.00623 | -0.025 | 22.933
0 | 0.206 | 0.00627 | -0.026 | 32.799
0.5 | 0.268 | 0.00626 | -0.027 | 42.807
1 | 0.331 | 0.00635 | -0.028 | 52.049
1.5 | 0.393 | 0.00638 | -0.028 | 61.636
2 | 0.455 | 0.00643 | -0.029 | 70.867
2.5 | 0.518 | 0.00648 | -0.03 | 79.897
3 | 0.578 | 0.00659 | -0.031 | 87.583
3.5 | 0.639 | 0.00661 | -0.032 | 96.662
4 | 0.701 | 0.00675 | -0.032 | 103.84
4.5 | 0.762 | 0.00679 | -0.033 | 112.281
5 | 0.824 | 0.007 | -0.034 | 117.732
5.5 | 0.878 | 0.00656 | -0.034 | 133.876
6 | 0.935 | 0.00734 | -0.035 | 127.487
6.5 | 0.991 | 0.00758 | -0.036 | 130.717
7 | 1.04 | 0.00904 | -0.036 | 114.943
7.5 | 1.091 | 0.00991 | -0.037 | 110.01
8 | 1.14 | 0.01086 | -0.037 | 105.013
8.5 | 1.189 | 0.01182 | -0.038 | 100.606
9 | 1.223 | 0.01801 | -0.038 | 67.897
9.5 | 1.269 | 0.01902 | -0.039 | 66.707
10 | 1.313 | 0.02005 | -0.039 | 65.467
10.5 | 1.353 | 0.0212 | -0.04 | 63.81
11 | 1.391 | 0.02245 | -0.041 | 61.955
11.5 | 1.426 | 0.02378 | -0.041 | 59.963
12 | 1.458 | 0.02514 | -0.042 | 57.988
12.5 | 1.487 | 0.02673 | -0.043 | 55.621
13 | 1.512 | 0.02832 | -0.043 | 53.403
13.5 | 1.535 | 0.02997 | -0.044 | 51.217
14 | 1.553 | 0.03189 | -0.044 | 48.703
14.5 | 1.568 | 0.03391 | -0.045 | 46.243
15 | 1.58 | 0.03617 | -0.045 | 43.674
15.5 | 1.588 | 0.03836 | -0.046 | 41.393
16 | 1.589 | 0.04077 | -0.046 | 38.976
16.5 | 1.585 | 0.04383 | -0.047 | 36.175
17 | 1.578 | 0.04683 | -0.047 | 33.707
17.5 | 1.568 | 0.04976 | -0.048 | 31.512
18 | 1.554 | 0.05327 | -0.048 | 29.167
18.5 | 1.537 | 0.05682 | -0.048 | 27.047
19 | 1.517 | 0.0607 | -0.049 | 24.991
19.5 | 1.494 | 0.06518 | -0.049 | 22.921
20 | 1.468 | 0.06983 | -0.049 | 21.03

## 50. Re 2M Mach 0.00 (2)
BIGFOIL.COM POLAR EXPORT
NACA64-319 a=0.2
NACA64-319 a=0.2 |  |  |  | Cl Max: | 1.4026 | at alpha= | 20 | deg
XFOIL ncrit=9 |  |  |  | L/D Max: | 134.22 | at alpha= | 6 | deg
Re: | 2000000 |  |  | Cd Min: | 0.08962 | at alpha= | 20 | deg
Mach: | 0 |  |  | Cl=0 at alpha= | -1.6413 | deg
|  |  |  | @ Cl=0.1, Cd= | 0.0058657
|  |  |  | @ Cl=0.4, Cd= | 0.0059664
|  |  |  | @ Cl=0.6, Cd= | 0.0061504
alpha (deg) | Cl | Cd | Cm | Cl/Cd
-20 | -1.2903 | 0.06454 | -0.0468 | -19.9923
-19.5 | -1.2917 | 0.05828 | -0.049 | -22.1637
-19 | -1.2952 | 0.05209 | -0.0509 | -24.8647
-18.5 | -1.2882 | 0.04734 | -0.0519 | -27.2117
-18 | -1.277 | 0.0432 | -0.0526 | -29.5602
-17.5 | -1.2604 | 0.03976 | -0.0529 | -31.7002
-16.5 | -1.2125 | 0.03363 | -0.0549 | -36.0541
-16 | -1.1982 | 0.03097 | -0.0535 | -38.6891
-15.5 | -1.1752 | 0.02891 | -0.0524 | -40.6503
-15 | -1.1524 | 0.02681 | -0.0512 | -42.984
-14.5 | -1.1305 | 0.0247 | -0.0497 | -45.7692
-14 | -1.1029 | 0.02304 | -0.0483 | -47.8689
-13.5 | -1.0872 | 0.02075 | -0.0458 | -52.3952
-13 | -1.0623 | 0.01915 | -0.0436 | -55.4726
-12 | -1.0027 | 0.01675 | -0.0393 | -59.8627
-11.5 | -0.9732 | 0.01569 | -0.0366 | -62.0268
-11 | -0.9389 | 0.01498 | -0.0342 | -62.6769
-10.5 | -0.9134 | 0.01411 | -0.03 | -64.7342
-10 | -0.8818 | 0.01333 | -0.0266 | -66.1515
-9 | -0.7913 | 0.01226 | -0.0241 | -64.5432
-8.5 | -0.7416 | 0.01186 | -0.0235 | -62.5295
-8 | -0.6936 | 0.01126 | -0.0226 | -61.5986
-7.5 | -0.6419 | 0.01086 | -0.0223 | -59.1068
-7 | -0.5893 | 0.01046 | -0.0221 | -56.3384
-6.5 | -0.5359 | 0.01008 | -0.0221 | -53.1647
-6 | -0.482 | 0.00971 | -0.0221 | -49.6395
-5.5 | -0.4281 | 0.00928 | -0.0222 | -46.1315
-5 | -0.3745 | 0.00879 | -0.0223 | -42.6052
-4.5 | -0.3201 | 0.00832 | -0.0225 | -38.4736
-4 | -0.2669 | 0.00765 | -0.0226 | -34.8889
-3.5 | -0.2195 | 0.00628 | -0.0221 | -34.9522
-3 | -0.1614 | 0.00604 | -0.0228 | -26.7219
-2.5 | -0.1023 | 0.00596 | -0.0236 | -17.1644
-2 | -0.0429 | 0.00589 | -0.0245 | -7.2835
-1.5 | 0.0169 | 0.00585 | -0.0254 | 2.8889
-1 | 0.0765 | 0.00585 | -0.0263 | 13.0769
-0.5 | 0.1365 | 0.00589 | -0.0273 | 23.1749
0 | 0.1964 | 0.00585 | -0.0283 | 33.5726
0.5 | 0.2563 | 0.00589 | -0.0292 | 43.5144
1 | 0.3157 | 0.00594 | -0.0301 | 53.1481
1.5 | 0.3757 | 0.00595 | -0.0311 | 63.1429
2 | 0.4351 | 0.00599 | -0.032 | 72.6377
2.5 | 0.4944 | 0.00607 | -0.0329 | 81.4498
3 | 0.554 | 0.00608 | -0.0339 | 91.1184
4 | 0.6716 | 0.00626 | -0.0356 | 107.2843
4.5 | 0.731 | 0.00628 | -0.0365 | 116.4013
5 | 0.789 | 0.00641 | -0.0373 | 123.0889
5.5 | 0.8467 | 0.00654 | -0.038 | 129.4648
6 | 0.9033 | 0.00673 | -0.0385 | 134.2199
6.5 | 0.9561 | 0.00717 | -0.0385 | 133.3473
7 | 1.0014 | 0.00804 | -0.0375 | 124.5522
7.5 | 1.0434 | 0.00896 | -0.0359 | 116.4509
8 | 1.0797 | 0.00997 | -0.0334 | 108.2949
8.5 | 1.1032 | 0.01119 | -0.0289 | 98.588
9 | 1.1058 | 0.01248 | -0.0209 | 88.6058
10 | 1.127 | 0.0159 | -0.0105 | 70.8805
10.5 | 1.1377 | 0.01795 | -0.0062 | 63.3816
11 | 1.1516 | 0.02016 | -0.0031 | 57.123
11.5 | 1.1751 | 0.02282 | -0.0027 | 51.4943
12 | 1.192 | 0.02537 | -0.0006 | 46.9846
12.5 | 1.2114 | 0.02787 | 0.0009 | 43.4661
13 | 1.2296 | 0.0306 | 0.0023 | 40.183
13.5 | 1.2491 | 0.03337 | 0.0034 | 37.4318
14 | 1.2637 | 0.03665 | 0.0044 | 34.4802
14.5 | 1.2836 | 0.03963 | 0.005 | 32.3896
15 | 1.3003 | 0.04298 | 0.0055 | 30.2536
15.5 | 1.3134 | 0.04676 | 0.0059 | 28.0881
16 | 1.3285 | 0.05046 | 0.006 | 26.3278
16.5 | 1.3447 | 0.05415 | 0.0059 | 24.8329
17 | 1.358 | 0.05824 | 0.0056 | 23.3173
17.5 | 1.3659 | 0.06304 | 0.0051 | 21.6672
18 | 1.3715 | 0.06829 | 0.0043 | 20.0835
18.5 | 1.3842 | 0.07281 | 0.0033 | 19.0111
19 | 1.3927 | 0.078 | 0.002 | 17.8551
19.5 | 1.3997 | 0.08348 | 0.0004 | 16.7669
20 | 1.4026 | 0.08962 | -0.0015 | 15.6505

## 51. Re 2M Mach 0.10 (1)
BIGFOIL.COM POLAR EXPORT
NACA64-319 a=0.2
NACA64-319 a=0.2 |  |  |  | Cl Max: | 1.576 | at alpha= | 15.5 | deg
JavaFoil+Calcfoil stall+Eppler ext transition |  |  |  | L/D Max: | 130.624 | at alpha= | 6.5 | deg
Re: | 2000000 |  |  | Cd Min: | 0.00616 | at alpha= | -2.5 | deg
Mach: | 0.1 |  |  | Cl=0 at alpha= | -1.6429 | deg
|  |  |  | @ Cl=0.1, Cd= | 0.006213
|  |  |  | @ Cl=0.4, Cd= | 0.0064063
|  |  |  | @ Cl=0.6, Cd= | 0.0066358
alpha (deg) | Cl | Cd | Cm | Cl/Cd
-18.5 | -1.038 | 0.14082 | 0 | -7.373
-18 | -1.052 | 0.13257 | 0 | -7.937
-17.5 | -1.064 | 0.12438 | 0 | -8.555
-17 | -1.073 | 0.11614 | -0.001 | -9.243
-16.5 | -1.082 | 0.10741 | -0.001 | -10.069
-16 | -1.09 | 0.09668 | -0.002 | -11.279
-15.5 | -1.122 | 0.07317 | -0.003 | -15.34
-15 | -1.175 | 0.04501 | -0.003 | -26.118
-14.5 | -1.182 | 0.03722 | -0.004 | -31.757
-14 | -1.18 | 0.03192 | -0.005 | -36.954
-13.5 | -1.184 | 0.0233 | -0.006 | -50.799
-13 | -1.159 | 0.02179 | -0.006 | -53.186
-12.5 | -1.131 | 0.02023 | -0.007 | -55.914
-12 | -1.1 | 0.01906 | -0.008 | -57.693
-11.5 | -1.065 | 0.01783 | -0.008 | -59.767
-11 | -1.028 | 0.01678 | -0.009 | -61.264
-10.5 | -0.989 | 0.01585 | -0.01 | -62.357
-10 | -0.946 | 0.01498 | -0.01 | -63.145
-9.5 | -0.901 | 0.01422 | -0.011 | -63.377
-9 | -0.854 | 0.01348 | -0.012 | -63.352
-8.5 | -0.805 | 0.01287 | -0.013 | -62.573
-8 | -0.754 | 0.01233 | -0.013 | -61.112
-7.5 | -0.7 | 0.01181 | -0.014 | -59.273
-7 | -0.646 | 0.01135 | -0.015 | -56.863
-6.5 | -0.59 | 0.01091 | -0.016 | -54.02
-6 | -0.533 | 0.01055 | -0.017 | -50.476
-5.5 | -0.477 | 0.01011 | -0.018 | -47.181
-5 | -0.417 | 0.00973 | -0.018 | -42.837
-4.5 | -0.355 | 0.00946 | -0.019 | -37.575
-4 | -0.294 | 0.00621 | -0.02 | -47.307
-3.5 | -0.232 | 0.00617 | -0.021 | -37.601
-3 | -0.17 | 0.00619 | -0.021 | -27.423
-2.5 | -0.107 | 0.00616 | -0.022 | -17.423
-2 | -0.045 | 0.00619 | -0.023 | -7.242
-1.5 | 0.018 | 0.00618 | -0.024 | 2.911
-1 | 0.081 | 0.00621 | -0.025 | 13.014
-0.5 | 0.144 | 0.00622 | -0.025 | 23.082
0 | 0.207 | 0.00626 | -0.026 | 32.996
0.5 | 0.269 | 0.00625 | -0.027 | 43.095
1 | 0.332 | 0.00634 | -0.028 | 52.395
1.5 | 0.395 | 0.0064 | -0.029 | 61.672
2 | 0.458 | 0.00648 | -0.029 | 70.655
2.5 | 0.52 | 0.00648 | -0.03 | 80.35
3 | 0.58 | 0.00661 | -0.031 | 87.872
3.5 | 0.642 | 0.00669 | -0.032 | 96.025
4 | 0.704 | 0.00674 | -0.032 | 104.48
4.5 | 0.766 | 0.00687 | -0.033 | 111.543
5 | 0.828 | 0.007 | -0.034 | 118.231
5.5 | 0.882 | 0.00721 | -0.035 | 122.376
6 | 0.939 | 0.00739 | -0.035 | 127.003
6.5 | 0.995 | 0.00762 | -0.036 | 130.624
7 | 1.044 | 0.00916 | -0.036 | 113.947
7.5 | 1.095 | 0.01003 | -0.037 | 109.104
8 | 1.145 | 0.01101 | -0.038 | 103.988
8.5 | 1.193 | 0.01197 | -0.038 | 99.697
9 | 1.227 | 0.01822 | -0.038 | 67.367
9.5 | 1.273 | 0.01924 | -0.039 | 66.175
10 | 1.316 | 0.02034 | -0.04 | 64.714
10.5 | 1.356 | 0.02153 | -0.04 | 62.997
11 | 1.394 | 0.02281 | -0.041 | 61.094
11.5 | 1.428 | 0.02411 | -0.041 | 59.226
12 | 1.459 | 0.0256 | -0.042 | 57.001
12.5 | 1.487 | 0.02717 | -0.043 | 54.732
13 | 1.511 | 0.02883 | -0.043 | 52.428
13.5 | 1.532 | 0.0306 | -0.044 | 50.054
14 | 1.549 | 0.03248 | -0.044 | 47.683
14.5 | 1.562 | 0.03458 | -0.045 | 45.171
15 | 1.571 | 0.03693 | -0.045 | 42.538
15.5 | 1.576 | 0.0394 | -0.046 | 40.004
16 | 1.575 | 0.04176 | -0.046 | 37.709
16.5 | 1.568 | 0.04487 | -0.047 | 34.937
17 | 1.557 | 0.04801 | -0.047 | 32.425
17.5 | 1.543 | 0.05116 | -0.048 | 30.156
18 | 1.524 | 0.05484 | -0.048 | 27.792
18.5 | 1.502 | 0.05901 | -0.049 | 25.459
19 | 1.478 | 0.06312 | -0.049 | 23.412
19.5 | 1.45 | 0.06776 | -0.049 | 21.404
20 | 1.42 | 0.07272 | -0.05 | 19.533

## 52. Re 2M Mach 0.10 (2)
BIGFOIL.COM POLAR EXPORT
NACA64-319 a=0.2
NACA64-319 a=0.2 |  |  |  | Cl Max: | 1.3916 | at alpha= | 20 | deg
XFOIL ncrit=9 |  |  |  | L/D Max: | 134.527 | at alpha= | 6 | deg
Re: | 2000000 |  |  | Cd Min: | 0.0932 | at alpha= | 20 | deg
Mach: | 0.1 |  |  | Cl=0 at alpha= | -1.6423 | deg
|  |  |  | @ Cl=0.1, Cd= | 0.0058876
|  |  |  | @ Cl=0.4, Cd= | 0.0059819
|  |  |  | @ Cl=0.6, Cd= | 0.0061568
alpha (deg) | Cl | Cd | Cm | Cl/Cd
-20 | -1.271 | 0.06903 | -0.0467 | -18.4123
-19.5 | -1.2627 | 0.06357 | -0.0489 | -19.8631
-19 | -1.274 | 0.05618 | -0.0514 | -22.6771
-18.5 | -1.2728 | 0.05054 | -0.0529 | -25.184
-18 | -1.2651 | 0.04585 | -0.0538 | -27.5921
-17.5 | -1.2505 | 0.04202 | -0.0543 | -29.7596
-16.5 | -1.204 | 0.0354 | -0.0566 | -34.0113
-16 | -1.1915 | 0.03246 | -0.0553 | -36.7067
-15.5 | -1.169 | 0.03024 | -0.0542 | -38.6574
-15 | -1.1474 | 0.02795 | -0.053 | -41.0519
-14.5 | -1.1262 | 0.0257 | -0.0516 | -43.821
-14 | -1.0996 | 0.02389 | -0.0501 | -46.0276
-13.5 | -1.0821 | 0.02161 | -0.0479 | -50.074
-13 | -1.0588 | 0.01981 | -0.0456 | -53.4478
-12.5 | -1.0305 | 0.01841 | -0.0435 | -55.975
-12 | -0.9996 | 0.01722 | -0.0413 | -58.0488
-11.5 | -0.9705 | 0.01606 | -0.0387 | -60.4296
-11 | -0.9361 | 0.01527 | -0.0363 | -61.3032
-10.5 | -0.9057 | 0.01445 | -0.033 | -62.6782
-10 | -0.8828 | 0.01351 | -0.0281 | -65.3442
-9.5 | -0.8405 | 0.01291 | -0.0262 | -65.1046
-9 | -0.7941 | 0.01238 | -0.025 | -64.1438
-8.5 | -0.7448 | 0.01194 | -0.0242 | -62.3786
-8 | -0.6966 | 0.01136 | -0.0233 | -61.3204
-7.5 | -0.645 | 0.01092 | -0.0229 | -59.0659
-7 | -0.592 | 0.01055 | -0.0227 | -56.1137
-6.5 | -0.5386 | 0.01013 | -0.0225 | -53.1688
-6 | -0.4844 | 0.00977 | -0.0225 | -49.5803
-5.5 | -0.4301 | 0.00934 | -0.0225 | -46.0493
-5 | -0.3764 | 0.00884 | -0.0225 | -42.5792
-4.5 | -0.3217 | 0.00836 | -0.0227 | -38.4809
-4 | -0.2681 | 0.00771 | -0.0228 | -34.773
-3.5 | -0.2206 | 0.00632 | -0.0223 | -34.9051
-3 | -0.1623 | 0.00606 | -0.023 | -26.7822
-2.5 | -0.1029 | 0.00598 | -0.0238 | -17.2074
-2 | -0.043 | 0.0059 | -0.0247 | -7.2881
-1.5 | 0.0171 | 0.00586 | -0.0256 | 2.9181
-1 | 0.077 | 0.00588 | -0.0265 | 13.0952
-0.5 | 0.1375 | 0.0059 | -0.0275 | 23.3051
0 | 0.1978 | 0.00587 | -0.0284 | 33.6968
0.5 | 0.2579 | 0.00591 | -0.0294 | 43.6379
1 | 0.3178 | 0.00596 | -0.0303 | 53.3221
1.5 | 0.3782 | 0.00596 | -0.0313 | 63.4564
2 | 0.4379 | 0.00602 | -0.0322 | 72.7409
2.5 | 0.4976 | 0.00609 | -0.0331 | 81.7077
3 | 0.5577 | 0.0061 | -0.0341 | 91.4262
3.5 | 0.6173 | 0.00618 | -0.035 | 99.8867
4 | 0.6761 | 0.00628 | -0.0358 | 107.6592
4.5 | 0.7358 | 0.00631 | -0.0367 | 116.6086
5.5 | 0.8522 | 0.00658 | -0.0381 | 129.5137
6 | 0.9094 | 0.00676 | -0.0386 | 134.5266
6.5 | 0.9619 | 0.00724 | -0.0385 | 132.8591
7.5 | 1.0488 | 0.00905 | -0.0356 | 115.8895
8 | 1.0833 | 0.01011 | -0.0327 | 107.1513
8.5 | 1.1021 | 0.01133 | -0.0272 | 97.2727
9 | 1.1037 | 0.01275 | -0.0193 | 86.5647
10 | 1.1248 | 0.01638 | -0.0092 | 68.6691
10.5 | 1.1343 | 0.01858 | -0.0049 | 61.0495
11 | 1.1518 | 0.02094 | -0.0027 | 55.0048
11.5 | 1.1718 | 0.02365 | -0.0016 | 49.5476
12 | 1.1886 | 0.02629 | 0.0004 | 45.2111
12.5 | 1.2073 | 0.02892 | 0.002 | 41.7462
13 | 1.2266 | 0.03166 | 0.0033 | 38.7429
13.5 | 1.2455 | 0.03457 | 0.0043 | 36.0283
14 | 1.261 | 0.03786 | 0.0053 | 33.3069
14.5 | 1.2802 | 0.04098 | 0.0059 | 31.2396
15 | 1.2959 | 0.0445 | 0.0064 | 29.1213
15.5 | 1.307 | 0.04858 | 0.0067 | 26.9041
16 | 1.3241 | 0.05219 | 0.0068 | 25.3708
16.5 | 1.3387 | 0.05618 | 0.0066 | 23.8288
17 | 1.3506 | 0.06052 | 0.0063 | 22.3166
17.5 | 1.3552 | 0.06583 | 0.0056 | 20.5864
18 | 1.3642 | 0.07081 | 0.0047 | 19.2656
18.5 | 1.377 | 0.07545 | 0.0037 | 18.2505
19 | 1.3852 | 0.0808 | 0.0023 | 17.1436
19.5 | 1.3904 | 0.08663 | 0.0005 | 16.0499
20 | 1.3916 | 0.0932 | -0.0017 | 14.9313

## 53. Re 2M Mach 0.25 (1)
BIGFOIL.COM POLAR EXPORT
NACA64-319 a=0.2
NACA64-319 a=0.2 |  |  |  | Cl Max: | 1.505 | at alpha= | 14 | deg
JavaFoil+Calcfoil stall+Eppler ext transition |  |  |  | L/D Max: | 128.522 | at alpha= | 6.5 | deg
Re: | 2000000 |  |  | Cd Min: | 0.00625 | at alpha= | -2.5 | deg
Mach: | 0.25 |  |  | Cl=0 at alpha= | -1.6406 | deg
|  |  |  | @ Cl=0.1, Cd= | 0.00628
|  |  |  | @ Cl=0.4, Cd= | 0.0064963
|  |  |  | @ Cl=0.6, Cd= | 0.0066756
alpha (deg) | Cl | Cd | Cm | Cl/Cd
-17.5 | -0.851 | 0.14553 | 0 | -5.851
-17 | -0.887 | 0.13865 | -0.001 | -6.401
-16.5 | -0.92 | 0.12812 | -0.001 | -7.183
-16 | -0.947 | 0.11955 | -0.002 | -7.919
-15.5 | -0.969 | 0.11107 | -0.002 | -8.723
-15 | -0.986 | 0.10261 | -0.002 | -9.607
-14.5 | -0.999 | 0.09372 | -0.003 | -10.661
-14 | -1.02 | 0.07797 | -0.004 | -13.08
-13.5 | -1.095 | 0.04115 | -0.005 | -26.621
-13 | -1.1 | 0.03279 | -0.006 | -33.554
-12.5 | -1.109 | 0.02278 | -0.007 | -48.661
-12 | -1.086 | 0.02107 | -0.008 | -51.56
-11.5 | -1.059 | 0.0195 | -0.008 | -54.317
-11 | -1.028 | 0.01827 | -0.009 | -56.252
-10.5 | -0.992 | 0.01716 | -0.01 | -57.822
-10 | -0.954 | 0.01609 | -0.011 | -59.275
-9.5 | -0.911 | 0.01517 | -0.011 | -60.074
-9 | -0.866 | 0.01437 | -0.012 | -60.254
-8.5 | -0.818 | 0.01362 | -0.013 | -60.027
-8 | -0.767 | 0.01295 | -0.014 | -59.243
-7.5 | -0.714 | 0.01234 | -0.015 | -57.829
-7 | -0.658 | 0.01182 | -0.015 | -55.697
-6.5 | -0.602 | 0.01136 | -0.016 | -52.963
-6 | -0.544 | 0.01089 | -0.017 | -49.973
-5.5 | -0.485 | 0.01047 | -0.018 | -46.327
-5 | -0.425 | 0.0097 | -0.019 | -43.851
-4.5 | -0.365 | 0.00974 | -0.02 | -37.467
-4 | -0.302 | 0.00631 | -0.02 | -47.849
-3.5 | -0.238 | 0.00626 | -0.021 | -38.075
-3 | -0.174 | 0.00628 | -0.022 | -27.785
-2.5 | -0.11 | 0.00625 | -0.023 | -17.659
-2 | -0.046 | 0.00627 | -0.024 | -7.354
-1.5 | 0.018 | 0.00626 | -0.024 | 2.956
-1 | 0.083 | 0.00628 | -0.025 | 13.229
-0.5 | 0.148 | 0.00628 | -0.026 | 23.53
0 | 0.212 | 0.00629 | -0.027 | 33.726
0.5 | 0.277 | 0.00638 | -0.028 | 43.422
1 | 0.341 | 0.00646 | -0.028 | 52.81
1.5 | 0.406 | 0.0065 | -0.029 | 62.42
2 | 0.47 | 0.00654 | -0.03 | 71.968
2.5 | 0.535 | 0.00659 | -0.031 | 81.112
3 | 0.596 | 0.00667 | -0.032 | 89.352
3.5 | 0.66 | 0.00676 | -0.033 | 97.685
4 | 0.724 | 0.00695 | -0.033 | 104.095
4.5 | 0.783 | 0.00678 | -0.034 | 115.529
5 | 0.843 | 0.00723 | -0.035 | 116.546
5.5 | 0.902 | 0.00743 | -0.035 | 121.442
6 | 0.961 | 0.00767 | -0.036 | 125.253
6.5 | 1.018 | 0.00792 | -0.037 | 128.522
7 | 1.066 | 0.00982 | -0.037 | 108.527
7.5 | 1.118 | 0.01076 | -0.038 | 103.866
8 | 1.167 | 0.01187 | -0.039 | 98.324
8.5 | 1.203 | 0.01847 | -0.039 | 65.132
9 | 1.25 | 0.01951 | -0.039 | 64.09
9.5 | 1.295 | 0.02066 | -0.04 | 62.669
10 | 1.334 | 0.02291 | -0.041 | 58.23
10.5 | 1.373 | 0.02329 | -0.041 | 58.955
11 | 1.406 | 0.02475 | -0.042 | 56.811
11.5 | 1.435 | 0.02635 | -0.042 | 54.467
12 | 1.46 | 0.02799 | -0.043 | 52.138
12.5 | 1.479 | 0.02984 | -0.044 | 49.566
13 | 1.493 | 0.03183 | -0.044 | 46.911
13.5 | 1.502 | 0.03399 | -0.045 | 44.182
14 | 1.505 | 0.03622 | -0.045 | 41.559
14.5 | 1.502 | 0.03886 | -0.046 | 38.647
15 | 1.493 | 0.04181 | -0.046 | 35.696
15.5 | 1.476 | 0.04524 | -0.047 | 32.631
16 | 1.449 | 0.04876 | -0.047 | 29.723
16.5 | 1.414 | 0.05305 | -0.048 | 26.652
17 | 1.372 | 0.05725 | -0.048 | 23.966
17.5 | 1.321 | 0.06344 | -0.048 | 20.828
18 | 1.266 | 0.06977 | -0.048 | 18.141
18.5 | 1.203 | 0.0781 | -0.048 | 15.397
19 | 1.132 | 0.08934 | -0.048 | 12.67

## 54. Re 2M Mach 0.25 (2)
BIGFOIL.COM POLAR EXPORT
NACA64-319 a=0.2
NACA64-319 a=0.2 |  |  |  | Cl Max: | 1.3271 | at alpha= | 19 | deg
XFOIL ncrit=9 |  |  |  | L/D Max: | 135.445 | at alpha= | 6 | deg
Re: | 2000000 |  |  | Cd Min: | 0.11616 | at alpha= | 20 | deg
Mach: | 0.25 |  |  | Cl=0 at alpha= | -1.6449 | deg
|  |  |  | @ Cl=0.1, Cd= | 0.0059737
|  |  |  | @ Cl=0.4, Cd= | 0.006086
|  |  |  | @ Cl=0.6, Cd= | 0.0062762
alpha (deg) | Cl | Cd | Cm | Cl/Cd
-20 | -1.0691 | 0.11029 | -0.0307 | -9.6935
-19.5 | -1.0999 | 0.09685 | -0.0392 | -11.3567
-19 | -1.1221 | 0.08542 | -0.0459 | -13.1363
-18.5 | -1.1505 | 0.07402 | -0.052 | -15.5431
-18 | -1.1633 | 0.06542 | -0.0559 | -17.782
-17.5 | -1.1645 | 0.05864 | -0.0584 | -19.8585
-16.5 | -1.1373 | 0.0478 | -0.0637 | -23.7929
-16 | -1.1393 | 0.04275 | -0.0632 | -26.6503
-15.5 | -1.1199 | 0.03942 | -0.0628 | -28.4094
-15 | -1.1056 | 0.0358 | -0.0621 | -30.8827
-14.5 | -1.0914 | 0.03239 | -0.061 | -33.6956
-14 | -1.0698 | 0.02969 | -0.0597 | -36.0323
-13.5 | -1.0402 | 0.02763 | -0.0585 | -37.6475
-13 | -1.0298 | 0.02447 | -0.0561 | -42.0842
-12.5 | -1.0093 | 0.02212 | -0.0537 | -45.6284
-12 | -0.979 | 0.02047 | -0.0517 | -47.8261
-11.5 | -0.9538 | 0.01863 | -0.0489 | -51.197
-11 | -0.9199 | 0.01738 | -0.0466 | -52.9287
-10.5 | -0.8894 | 0.0161 | -0.0437 | -55.2422
-10 | -0.8602 | 0.01492 | -0.0402 | -57.6542
-9.5 | -0.8378 | 0.01376 | -0.0352 | -60.8866
-8.5 | -0.7583 | 0.0125 | -0.0292 | -60.664
-8 | -0.7087 | 0.01201 | -0.0279 | -59.0092
-7.5 | -0.66 | 0.01135 | -0.0264 | -58.1498
-7 | -0.6066 | 0.01092 | -0.0257 | -55.5495
-6.5 | -0.5525 | 0.01046 | -0.0251 | -52.8203
-6 | -0.4965 | 0.01009 | -0.0248 | -49.2071
-5.5 | -0.4408 | 0.00966 | -0.0246 | -45.6315
-5 | -0.3856 | 0.00915 | -0.0243 | -42.1421
-4.5 | -0.3298 | 0.00862 | -0.0242 | -38.2599
-4 | -0.2745 | 0.00804 | -0.0242 | -34.1418
-3.5 | -0.225 | 0.00671 | -0.0236 | -33.532
-3 | -0.1678 | 0.00615 | -0.0239 | -27.2846
-2.5 | -0.106 | 0.00607 | -0.0247 | -17.4629
-2 | -0.0441 | 0.00598 | -0.0255 | -7.3746
-1.5 | 0.018 | 0.00597 | -0.0264 | 3.0151
-1 | 0.0803 | 0.00598 | -0.0274 | 13.4281
-0.5 | 0.1428 | 0.00596 | -0.0283 | 23.9597
0 | 0.2052 | 0.006 | -0.0293 | 34.2
0.5 | 0.2669 | 0.00605 | -0.0302 | 44.1157
1 | 0.3297 | 0.00606 | -0.0313 | 54.4059
1.5 | 0.3918 | 0.00607 | -0.0322 | 64.547
2 | 0.4534 | 0.00619 | -0.0331 | 73.2472
2.5 | 0.5158 | 0.00618 | -0.0341 | 83.4628
3 | 0.5779 | 0.00624 | -0.035 | 92.6122
3.5 | 0.639 | 0.00634 | -0.0357 | 100.7886
4 | 0.7009 | 0.0064 | -0.0366 | 109.5156
5 | 0.8234 | 0.00658 | -0.038 | 125.1368
5.5 | 0.8836 | 0.00674 | -0.0386 | 131.0979
6 | 0.9427 | 0.00696 | -0.0389 | 135.4454
6.5 | 0.9937 | 0.00763 | -0.038 | 130.2359
7 | 1.0368 | 0.0086 | -0.036 | 120.5581
7.5 | 1.0742 | 0.00963 | -0.0331 | 111.5472
8 | 1.0952 | 0.01085 | -0.0275 | 100.9401
8.5 | 1.0917 | 0.01246 | -0.0184 | 87.6164
9 | 1.0925 | 0.01467 | -0.0117 | 74.4717
9.5 | 1.1008 | 0.017 | -0.0068 | 64.7529
10 | 1.1091 | 0.01955 | -0.0025 | 56.7315
10.5 | 1.1153 | 0.02235 | 0.0017 | 49.9016
11 | 1.1441 | 0.02556 | 0.0004 | 44.7613
12 | 1.1706 | 0.03154 | 0.0055 | 37.1148
12.5 | 1.1882 | 0.03474 | 0.0068 | 34.2026
13 | 1.2061 | 0.03804 | 0.008 | 31.7061
13.5 | 1.2218 | 0.04167 | 0.0089 | 29.3209
14 | 1.2404 | 0.04518 | 0.0096 | 27.4546
14.5 | 1.2557 | 0.04913 | 0.0101 | 25.5587
15 | 1.2659 | 0.05367 | 0.0104 | 23.5867
15.5 | 1.2814 | 0.05786 | 0.0104 | 22.1466
16 | 1.2944 | 0.06241 | 0.0101 | 20.7403
16.5 | 1.3045 | 0.06746 | 0.0096 | 19.3374
17 | 1.3066 | 0.07355 | 0.0086 | 17.7648
17.5 | 1.316 | 0.07904 | 0.0074 | 16.6498
18 | 1.3208 | 0.08526 | 0.0058 | 15.4914
18.5 | 1.3269 | 0.09149 | 0.0039 | 14.5032
19 | 1.3271 | 0.09873 | 0.0013 | 13.4417
19.5 | 1.3179 | 0.10742 | -0.0022 | 12.2687
20 | 1.3106 | 0.11616 | -0.0061 | 11.2827

## 55. Re 2M Mach 0.50 (1)
BIGFOIL.COM POLAR EXPORT
NACA64-319 a=0.2
NACA64-319 a=0.2 |  |  |  | Cl Max: | 1.329 | at alpha= | 9.5 | deg
JavaFoil+Calcfoil stall+Eppler ext transition |  |  |  | L/D Max: | 112.76 | at alpha= | 5.5 | deg
Re: | 2000000 |  |  | Cd Min: | 0.00656 | at alpha= | -2 | deg
Mach: | 0.5 |  |  | Cl=0 at alpha= | -1.6438 | deg
|  |  |  | @ Cl=0.1, Cd= | 0.0065707
|  |  |  | @ Cl=0.4, Cd= | 0.0068643
|  |  |  | @ Cl=0.6, Cd= | 0.0073064
alpha (deg) | Cl | Cd | Cm | Cl/Cd
-20 | -1.044 | 0.17651 | 0.002 | -5.913
-19.5 | -1.016 | 0.17387 | 0.001 | -5.844
-19 | -0.991 | 0.17667 | 0.001 | -5.608
-18.5 | -0.959 | 0.16382 | 0 | -5.855
-18 | -0.931 | 0.16026 | 0 | -5.806
-17.5 | -0.903 | 0.15389 | 0 | -5.866
-17 | -0.875 | 0.15293 | -0.001 | -5.72
-16.5 | -0.847 | 0.14803 | -0.001 | -5.723
-16 | -0.817 | 0.1403 | -0.002 | -5.824
-15.5 | -0.789 | 0.16047 | -0.002 | -4.914
-15 | -0.761 | 0.12696 | -0.002 | -5.993
-14.5 | -0.734 | 0.13116 | -0.003 | -5.595
-14 | -0.703 | 0.12041 | -0.003 | -5.841
-13.5 | -0.675 | 0.1139 | -0.003 | -5.927
-13 | -0.647 | 0.11157 | -0.004 | -5.799
-12.5 | -0.619 | 0.10598 | -0.004 | -5.84
-12 | -0.591 | 0.10642 | -0.004 | -5.553
-11.5 | -0.562 | 0.09615 | -0.004 | -5.84
-11 | -0.534 | 0.09595 | -0.005 | -5.568
-10.5 | -0.506 | 0.08395 | -0.006 | -6.03
-10 | -0.477 | 0.08773 | -0.006 | -5.436
-9.5 | -0.692 | 0.06058 | -0.007 | -11.415
-9 | -0.839 | 0.01987 | -0.013 | -42.245
-8.5 | -0.829 | 0.01813 | -0.014 | -45.761
-8 | -0.799 | 0.01673 | -0.015 | -47.754
-7.5 | -0.755 | 0.01557 | -0.016 | -48.47
-7 | -0.705 | 0.01452 | -0.017 | -48.523
-6.5 | -0.649 | 0.01367 | -0.018 | -47.524
-6 | -0.591 | 0.01286 | -0.019 | -45.926
-5.5 | -0.529 | 0.01223 | -0.02 | -43.231
-5 | -0.465 | 0.01161 | -0.021 | -40.031
-4.5 | -0.399 | 0.01107 | -0.022 | -36.016
-4 | -0.331 | 0.01059 | -0.022 | -31.284
-3.5 | -0.266 | 0.00658 | -0.024 | -40.414
-3 | -0.195 | 0.00657 | -0.025 | -29.624
-2.5 | -0.123 | 0.00657 | -0.026 | -18.756
-2 | -0.052 | 0.00656 | -0.026 | -7.851
-1.5 | 0.021 | 0.00658 | -0.027 | 3.145
-1 | 0.093 | 0.00656 | -0.028 | 14.152
-0.5 | 0.165 | 0.00667 | -0.029 | 24.756
0 | 0.237 | 0.00677 | -0.03 | 35.063
0.5 | 0.31 | 0.00682 | -0.031 | 45.377
1 | 0.382 | 0.00694 | -0.032 | 54.985
1.5 | 0.451 | 0.00665 | -0.033 | 67.806
2 | 0.521 | 0.00715 | -0.033 | 72.954
2.5 | 0.591 | 0.00729 | -0.034 | 81.122
3 | 0.657 | 0.00741 | -0.035 | 88.601
3.5 | 0.725 | 0.00756 | -0.036 | 95.939
4 | 0.793 | 0.00777 | -0.037 | 102.161
4.5 | 0.86 | 0.00807 | -0.037 | 106.657
5 | 0.927 | 0.00843 | -0.038 | 109.958
5.5 | 0.991 | 0.00879 | -0.039 | 112.76
6 | 1.048 | 0.01058 | -0.04 | 99.061
6.5 | 1.105 | 0.01187 | -0.04 | 93.031
7 | 1.158 | 0.01331 | -0.041 | 87.057
7.5 | 1.196 | 0.02151 | -0.041 | 55.586
8 | 1.242 | 0.02312 | -0.042 | 53.722
8.5 | 1.282 | 0.02486 | -0.042 | 51.541
9 | 1.312 | 0.02706 | -0.043 | 48.478
9.5 | 1.329 | 0.02935 | -0.044 | 45.283
10 | 1.319 | 0.0321 | -0.044 | 41.092
10.5 | 1.255 | 0.03532 | -0.045 | 35.533
11 | 0.715 | 0.08418 | -0.022 | 8.489
11.5 | 0.741 | 0.08489 | -0.022 | 8.735
12 | 0.77 | 0.10046 | -0.023 | 7.66
12.5 | 0.797 | 0.10528 | -0.023 | 7.569
13 | 0.824 | 0.11093 | -0.023 | 7.43
13.5 | 0.854 | 0.11979 | -0.027 | 7.131
14 | 0.88 | 0.11842 | -0.026 | 7.435
14.5 | 0.909 | 0.12478 | -0.028 | 7.283

## 56. Re 2M Mach 0.50 (2)
BIGFOIL.COM POLAR EXPORT
NACA64-319 a=0.2
NACA64-319 a=0.2 |  |  |  | Cl Max: | 1.1403 | at alpha= | 14.5 | deg
XFOIL ncrit=9 |  |  |  | L/D Max: | 132.315 | at alpha= | 5.5 | deg
Re: | 2000000 |  |  | Cd Min: | 0.19378 | at alpha= | 19.5 | deg
Mach: | 0.5 |  |  | Cl=0 at alpha= | -1.6588 | deg
|  |  |  | @ Cl=0.1, Cd= | 0.0064123
|  |  |  | @ Cl=0.4, Cd= | 0.00662
|  |  |  | @ Cl=0.6, Cd= | 0.0068354
alpha (deg) | Cl | Cd | Cm | Cl/Cd
-15.5 | -0.5176 | 0.15153 | -0.0137 | -3.4158
-15 | -0.5662 | 0.13014 | -0.0264 | -4.3507
-14.5 | -0.5837 | 0.11673 | -0.0351 | -5.0004
-14 | -0.6226 | 0.10023 | -0.046 | -6.2117
-13.5 | -0.6616 | 0.08405 | -0.0573 | -7.8715
-13 | -0.6999 | 0.06986 | -0.0671 | -10.0186
-12.5 | -0.7246 | 0.05913 | -0.0733 | -12.2544
-12 | -0.7523 | 0.04947 | -0.0774 | -15.2072
-11.5 | -0.7702 | 0.04172 | -0.0789 | -18.4612
-10.5 | -0.7727 | 0.0309 | -0.0763 | -25.0065
-10 | -0.7612 | 0.02706 | -0.0733 | -28.1301
-9.5 | -0.7439 | 0.02382 | -0.0699 | -31.2301
-9 | -0.7221 | 0.02103 | -0.0662 | -34.3367
-8.5 | -0.6953 | 0.01867 | -0.0624 | -37.2416
-8 | -0.6661 | 0.01659 | -0.0585 | -40.1507
-7.5 | -0.6341 | 0.01487 | -0.0543 | -42.6429
-7 | -0.6035 | 0.01335 | -0.0494 | -45.206
-6.5 | -0.575 | 0.01233 | -0.0432 | -46.6342
-6 | -0.5288 | 0.01165 | -0.0392 | -45.3906
-5.5 | -0.476 | 0.01098 | -0.0363 | -43.3515
-5 | -0.417 | 0.01043 | -0.0344 | -39.9808
-4.5 | -0.3567 | 0.00989 | -0.0329 | -36.0667
-4 | -0.2978 | 0.00923 | -0.0315 | -32.2644
-3.5 | -0.2382 | 0.00844 | -0.0305 | -28.2227
-3 | -0.1908 | 0.00666 | -0.0283 | -28.6486
-2.5 | -0.121 | 0.00647 | -0.0287 | -18.7017
-2 | -0.049 | 0.0064 | -0.0295 | -7.6562
-1.5 | 0.0228 | 0.00638 | -0.0303 | 3.5737
-0.5 | 0.1664 | 0.00644 | -0.0322 | 25.8385
0 | 0.2382 | 0.00644 | -0.0332 | 36.9876
0.5 | 0.3096 | 0.00649 | -0.0342 | 47.7042
1 | 0.3806 | 0.00662 | -0.035 | 57.4924
1.5 | 0.4525 | 0.00662 | -0.036 | 68.3535
2 | 0.5242 | 0.00669 | -0.0369 | 78.3558
2.5 | 0.5944 | 0.00683 | -0.0374 | 87.0278
3 | 0.6665 | 0.0069 | -0.0382 | 96.5942
3.5 | 0.7381 | 0.00699 | -0.0387 | 105.5937
4 | 0.808 | 0.00717 | -0.0389 | 112.6918
4.5 | 0.8798 | 0.00727 | -0.0392 | 121.0179
5 | 0.9492 | 0.00745 | -0.0389 | 127.4094
5.5 | 1.0175 | 0.00769 | -0.0383 | 132.3147
6 | 1.0776 | 0.00817 | -0.0363 | 131.8972
6.5 | 1.0977 | 0.00947 | -0.0285 | 115.9134
7 | 1.0917 | 0.01143 | -0.018 | 95.5118
7.5 | 1.0908 | 0.01415 | -0.0103 | 77.0883
8 | 1.0803 | 0.01781 | -0.0031 | 60.6569
8.5 | 1.0603 | 0.02241 | 0.0035 | 47.3137
9 | 1.0473 | 0.02704 | 0.0086 | 38.7315
9.5 | 1.0452 | 0.03147 | 0.0123 | 33.2126
10 | 1.0427 | 0.03626 | 0.0153 | 28.7562
10.5 | 1.0446 | 0.04099 | 0.0178 | 25.4843
11 | 1.0531 | 0.04535 | 0.0201 | 23.2216
11.5 | 1.0846 | 0.05016 | 0.0178 | 21.6228
12 | 1.0981 | 0.05506 | 0.0187 | 19.9437
12.5 | 1.1147 | 0.05995 | 0.0192 | 18.5938
13 | 1.1233 | 0.06574 | 0.0193 | 17.087
13.5 | 1.1328 | 0.07176 | 0.019 | 15.786
14 | 1.1378 | 0.07852 | 0.018 | 14.4906
14.5 | 1.1403 | 0.08587 | 0.0164 | 13.2794
15 | 1.1365 | 0.09423 | 0.0138 | 12.0609
15.5 | 1.134 | 0.10282 | 0.0108 | 11.029
16 | 1.1289 | 0.11207 | 0.0069 | 10.0732
16.5 | 1.122 | 0.12187 | 0.0022 | 9.2065
17 | 1.115 | 0.13204 | -0.0031 | 8.4444
17.5 | 1.1036 | 0.14312 | -0.0096 | 7.711
18 | 1.0907 | 0.15474 | -0.0169 | 7.0486
18.5 | 1.0748 | 0.16727 | -0.0252 | 6.4255
19 | 1.058 | 0.18041 | -0.0342 | 5.8644
19.5 | 1.0429 | 0.19378 | -0.0435 | 5.3819

## 57. Re 3M Mach 0.00 (1)
BIGFOIL.COM POLAR EXPORT
NACA64-319 a=0.2
NACA64-319 a=0.2 |  |  |  | Cl Max: | 1.595 | at alpha= | 16 | deg
JavaFoil+Calcfoil stall+Eppler ext transition |  |  |  | L/D Max: | 130.709 | at alpha= | 5.5 | deg
Re: | 3000000 |  |  | Cd Min: | 0.00575 | at alpha= | -2.5 | deg
Mach: | 0 |  |  | Cl=0 at alpha= | -1.6429 | deg
|  |  |  | @ Cl=0.1, Cd= | 0.0057795
|  |  |  | @ Cl=0.4, Cd= | 0.0059723
|  |  |  | @ Cl=0.6, Cd= | 0.006158
alpha (deg) | Cl | Cd | Cm | Cl/Cd
-20 | -1.032 | 0.15497 | 0.001 | -6.66
-19.5 | -1.048 | 0.14677 | 0.001 | -7.142
-19 | -1.063 | 0.1381 | 0.001 | -7.698
-18.5 | -1.076 | 0.12994 | 0 | -8.282
-18 | -1.089 | 0.12083 | 0 | -9.009
-17.5 | -1.1 | 0.11132 | 0 | -9.88
-17 | -1.111 | 0.10086 | -0.001 | -11.016
-16.5 | -1.145 | 0.07698 | -0.001 | -14.875
-16 | -1.19 | 0.05195 | -0.002 | -22.905
-15.5 | -1.204 | 0.04205 | -0.003 | -28.62
-15 | -1.209 | 0.03534 | -0.003 | -34.209
-14.5 | -1.206 | 0.0307 | -0.004 | -39.291
-14 | -1.196 | 0.0275 | -0.005 | -43.513
-13.5 | -1.194 | 0.02065 | -0.006 | -57.827
-13 | -1.167 | 0.01938 | -0.006 | -60.248
-12.5 | -1.138 | 0.01807 | -0.007 | -62.993
-12 | -1.105 | 0.01709 | -0.008 | -64.675
-11.5 | -1.07 | 0.01603 | -0.008 | -66.767
-11 | -1.032 | 0.01514 | -0.009 | -68.158
-10.5 | -0.991 | 0.01432 | -0.01 | -69.232
-10 | -0.948 | 0.01355 | -0.01 | -69.997
-9.5 | -0.903 | 0.01293 | -0.011 | -69.817
-9 | -0.855 | 0.0123 | -0.012 | -69.53
-8.5 | -0.806 | 0.01176 | -0.013 | -68.494
-8 | -0.754 | 0.01129 | -0.013 | -66.757
-7.5 | -0.7 | 0.01086 | -0.014 | -64.508
-7 | -0.646 | 0.01047 | -0.015 | -61.664
-6.5 | -0.59 | 0.00967 | -0.016 | -60.999
-6 | -0.535 | 0.00964 | -0.017 | -55.449
-5.5 | -0.475 | 0.00935 | -0.017 | -50.797
-5 | -0.415 | 0.009 | -0.018 | -46.054
-4.5 | -0.354 | 0.0088 | -0.019 | -40.187
-4 | -0.293 | 0.00578 | -0.02 | -50.588
-3.5 | -0.231 | 0.0058 | -0.021 | -39.817
-3 | -0.169 | 0.00578 | -0.021 | -29.226
-2.5 | -0.107 | 0.00575 | -0.022 | -18.593
-2 | -0.045 | 0.00577 | -0.023 | -7.727
-1.5 | 0.018 | 0.00578 | -0.024 | 3.098
-1 | 0.08 | 0.00577 | -0.024 | 13.933
-0.5 | 0.143 | 0.0058 | -0.025 | 24.649
0 | 0.206 | 0.00584 | -0.026 | 35.185
0.5 | 0.268 | 0.00584 | -0.027 | 45.909
1 | 0.331 | 0.00592 | -0.028 | 55.786
1.5 | 0.393 | 0.00597 | -0.028 | 65.842
2 | 0.455 | 0.00599 | -0.029 | 75.988
2.5 | 0.518 | 0.00602 | -0.03 | 86.025
3 | 0.578 | 0.00614 | -0.031 | 94.026
3.5 | 0.639 | 0.00619 | -0.032 | 103.354
4 | 0.701 | 0.00627 | -0.032 | 111.825
4.5 | 0.762 | 0.00642 | -0.033 | 118.793
5 | 0.824 | 0.00654 | -0.034 | 126.01
5.5 | 0.884 | 0.00676 | -0.035 | 130.709
6 | 0.933 | 0.00778 | -0.035 | 119.85
6.5 | 0.987 | 0.00844 | -0.036 | 116.913
7 | 1.04 | 0.00913 | -0.036 | 113.877
7.5 | 1.091 | 0.00988 | -0.037 | 110.381
8 | 1.142 | 0.01061 | -0.038 | 107.63
8.5 | 1.188 | 0.01214 | -0.038 | 97.844
9 | 1.227 | 0.01667 | -0.038 | 73.571
9.5 | 1.273 | 0.01763 | -0.039 | 72.215
10 | 1.317 | 0.01855 | -0.04 | 70.973
10.5 | 1.357 | 0.01962 | -0.04 | 69.196
11 | 1.395 | 0.02075 | -0.041 | 67.241
11.5 | 1.43 | 0.02197 | -0.041 | 65.104
12 | 1.463 | 0.02324 | -0.042 | 62.95
12.5 | 1.491 | 0.02468 | -0.043 | 60.425
13 | 1.517 | 0.02615 | -0.043 | 58.015
13.5 | 1.54 | 0.02765 | -0.044 | 55.672
14 | 1.558 | 0.02945 | -0.044 | 52.915
14.5 | 1.574 | 0.0313 | -0.045 | 50.265
15 | 1.585 | 0.0334 | -0.045 | 47.459
15.5 | 1.594 | 0.0354 | -0.046 | 45.009
16 | 1.595 | 0.03766 | -0.047 | 42.346
16.5 | 1.591 | 0.04045 | -0.047 | 39.343
17 | 1.584 | 0.04324 | -0.047 | 36.642
17.5 | 1.574 | 0.04586 | -0.048 | 34.317
18 | 1.56 | 0.04908 | -0.048 | 31.78
18.5 | 1.543 | 0.05228 | -0.049 | 29.511
19 | 1.523 | 0.05593 | -0.049 | 27.229
19.5 | 1.5 | 0.05982 | -0.05 | 25.083
20 | 1.475 | 0.06395 | -0.05 | 23.072

## 58. Re 3M Mach 0.00 (2)
BIGFOIL.COM POLAR EXPORT
NACA64-319 a=0.2
NACA64-319 a=0.2 |  |  |  | Cl Max: | 1.4653 | at alpha= | 20 | deg
XFOIL ncrit=9 |  |  |  | L/D Max: | 141.867 | at alpha= | 5.5 | deg
Re: | 3000000 |  |  | Cd Min: | 0.08093 | at alpha= | 20 | deg
Mach: | 0 |  |  | Cl=0 at alpha= | -1.6438 | deg
|  |  |  | @ Cl=0.1, Cd= | 0.0053081
|  |  |  | @ Cl=0.4, Cd= | 0.0053911
|  |  |  | @ Cl=0.6, Cd= | 0.0055386
alpha (deg) | Cl | Cd | Cm | Cl/Cd
-20 | -1.4164 | 0.04989 | -0.051 | -28.3905
-19.5 | -1.4023 | 0.04603 | -0.0518 | -30.4649
-19 | -1.387 | 0.0424 | -0.0523 | -32.7123
-18.5 | -1.37 | 0.03908 | -0.0525 | -35.0563
-17 | -1.3029 | 0.03078 | -0.0532 | -42.3294
-16.5 | -1.2799 | 0.02877 | -0.052 | -44.4873
-16 | -1.2643 | 0.0262 | -0.0505 | -48.2557
-15.5 | -1.2454 | 0.02395 | -0.0488 | -52
-15 | -1.2229 | 0.02201 | -0.047 | -55.5611
-14.5 | -1.1977 | 0.02033 | -0.0452 | -58.9129
-14 | -1.1699 | 0.01889 | -0.0433 | -61.9322
-13.5 | -1.1404 | 0.01763 | -0.0413 | -64.6852
-13 | -1.1093 | 0.01653 | -0.0392 | -67.1083
-12.5 | -1.0783 | 0.01553 | -0.0368 | -69.4334
-12 | -1.0458 | 0.01471 | -0.0343 | -71.0945
-11.5 | -1.0215 | 0.01374 | -0.0302 | -74.345
-11 | -0.9933 | 0.01308 | -0.0261 | -75.9404
-10.5 | -0.9512 | 0.01254 | -0.0243 | -75.8533
-10 | -0.9053 | 0.01205 | -0.0231 | -75.1286
-9.5 | -0.8564 | 0.01165 | -0.0224 | -73.5107
-9 | -0.808 | 0.01114 | -0.0216 | -72.5314
-8.5 | -0.7574 | 0.01069 | -0.0211 | -70.8513
-8 | -0.7049 | 0.01033 | -0.021 | -68.2381
-7.5 | -0.6514 | 0.00998 | -0.0209 | -65.2705
-7 | -0.5979 | 0.00962 | -0.0209 | -62.1518
-6.5 | -0.5426 | 0.00933 | -0.0211 | -58.1565
-6 | -0.4876 | 0.00901 | -0.0213 | -54.1176
-5.5 | -0.4319 | 0.00868 | -0.0216 | -49.7581
-5 | -0.3769 | 0.00828 | -0.0218 | -45.5193
-4.5 | -0.3216 | 0.00787 | -0.0222 | -40.864
-4 | -0.2657 | 0.00745 | -0.0226 | -35.6644
-3 | -0.1607 | 0.00568 | -0.0228 | -28.2923
-2.5 | -0.1021 | 0.00547 | -0.0236 | -18.6654
-2 | -0.0426 | 0.00542 | -0.0245 | -7.8598
-1.5 | 0.0172 | 0.00532 | -0.0254 | 3.2331
-1 | 0.0774 | 0.00531 | -0.0264 | 14.5763
0 | 0.1975 | 0.0053 | -0.0284 | 37.2642
0.5 | 0.2578 | 0.00532 | -0.0294 | 48.4586
1 | 0.3175 | 0.00538 | -0.0304 | 59.0149
1.5 | 0.3778 | 0.00538 | -0.0315 | 70.223
2 | 0.4378 | 0.00541 | -0.0325 | 80.9242
2.5 | 0.4973 | 0.00548 | -0.0334 | 90.7482
3 | 0.5572 | 0.00551 | -0.0344 | 101.1252
3.5 | 0.617 | 0.00555 | -0.0354 | 111.1712
4 | 0.676 | 0.00564 | -0.0363 | 119.8582
4.5 | 0.7351 | 0.00572 | -0.0372 | 128.514
5 | 0.7937 | 0.00583 | -0.0381 | 136.1407
5.5 | 0.8512 | 0.006 | -0.0388 | 141.8667
6 | 0.9044 | 0.0065 | -0.0389 | 139.1385
6.5 | 0.9511 | 0.00739 | -0.0381 | 128.7009
7 | 0.9976 | 0.00815 | -0.0372 | 122.4049
7.5 | 1.0396 | 0.00904 | -0.0356 | 115
8 | 1.0747 | 0.01006 | -0.0329 | 106.829
8.5 | 1.1019 | 0.0111 | -0.0289 | 99.2703
9 | 1.1118 | 0.01211 | -0.0218 | 91.8084
9.5 | 1.127 | 0.01343 | -0.0167 | 83.9166
10 | 1.1427 | 0.01502 | -0.0123 | 76.0786
10.5 | 1.1547 | 0.01702 | -0.0081 | 67.8437
11 | 1.1719 | 0.01891 | -0.0048 | 61.9725
11.5 | 1.1886 | 0.02078 | -0.0015 | 57.1992
12 | 1.2246 | 0.0228 | -0.0025 | 53.7105
12.5 | 1.2461 | 0.02503 | -0.0008 | 49.7843
13 | 1.2668 | 0.02741 | 0.0007 | 46.2167
13.5 | 1.2888 | 0.02985 | 0.0019 | 43.1759
14 | 1.3056 | 0.03281 | 0.0031 | 39.7927
14.5 | 1.325 | 0.03567 | 0.0039 | 37.1461
15 | 1.3449 | 0.03859 | 0.0046 | 34.851
15.5 | 1.3623 | 0.04179 | 0.0051 | 32.5987
16 | 1.3743 | 0.04559 | 0.0056 | 30.1448
16.5 | 1.3911 | 0.04908 | 0.0057 | 28.3435
17 | 1.4063 | 0.0528 | 0.0057 | 26.6345
17.5 | 1.4197 | 0.05683 | 0.0055 | 24.9815
18 | 1.431 | 0.06114 | 0.0051 | 23.4053
18.5 | 1.4377 | 0.06612 | 0.0044 | 21.7438
19 | 1.4476 | 0.07084 | 0.0035 | 20.4348
19.5 | 1.459 | 0.07549 | 0.0024 | 19.3271
20 | 1.4653 | 0.08093 | 0.0009 | 18.1058

## 59. Re 3M Mach 0.10 (1)
BIGFOIL.COM POLAR EXPORT
NACA64-319 a=0.2
NACA64-319 a=0.2 |  |  |  | Cl Max: | 1.582 | at alpha= | 15.5 | deg
JavaFoil+Calcfoil stall+Eppler ext transition |  |  |  | L/D Max: | 131.412 | at alpha= | 5.5 | deg
Re: | 3000000 |  |  | Cd Min: | 0.00576 | at alpha= | -2 | deg
Mach: | 0.1 |  |  | Cl=0 at alpha= | -1.6429 | deg
|  |  |  | @ Cl=0.1, Cd= | 0.00579
|  |  |  | @ Cl=0.4, Cd= | 0.0060016
|  |  |  | @ Cl=0.6, Cd= | 0.0061394
alpha (deg) | Cl | Cd | Cm | Cl/Cd
-19.5 | -1.008 | 0.15096 | 0.001 | -6.678
-19 | -1.026 | 0.1425 | 0.001 | -7.202
-18.5 | -1.042 | 0.1347 | 0 | -7.739
-18 | -1.057 | 0.12624 | 0 | -8.374
-17.5 | -1.07 | 0.11706 | 0 | -9.143
-17 | -1.082 | 0.10797 | -0.001 | -10.022
-16.5 | -1.095 | 0.09667 | -0.001 | -11.33
-16 | -1.154 | 0.06183 | -0.002 | -18.666
-15.5 | -1.178 | 0.04752 | -0.003 | -24.794
-15 | -1.192 | 0.03785 | -0.003 | -31.502
-14.5 | -1.194 | 0.03246 | -0.004 | -36.782
-14 | -1.188 | 0.02865 | -0.005 | -41.468
-13.5 | -1.189 | 0.02108 | -0.006 | -56.432
-13 | -1.164 | 0.01975 | -0.006 | -58.95
-12.5 | -1.136 | 0.01839 | -0.007 | -61.794
-12 | -1.104 | 0.01736 | -0.008 | -63.613
-11.5 | -1.07 | 0.01628 | -0.008 | -65.729
-11 | -1.033 | 0.01535 | -0.009 | -67.248
-10.5 | -0.993 | 0.01451 | -0.01 | -68.423
-10 | -0.95 | 0.01375 | -0.011 | -69.087
-9.5 | -0.905 | 0.01308 | -0.011 | -69.19
-9 | -0.858 | 0.01243 | -0.012 | -69
-8.5 | -0.808 | 0.01188 | -0.013 | -68.045
-8 | -0.757 | 0.01139 | -0.014 | -66.432
-7.5 | -0.703 | 0.01094 | -0.014 | -64.283
-7 | -0.648 | 0.01054 | -0.015 | -61.511
-6.5 | -0.592 | 0.00933 | -0.016 | -63.474
-6 | -0.537 | 0.00975 | -0.017 | -55.073
-5.5 | -0.477 | 0.00939 | -0.018 | -50.815
-5 | -0.417 | 0.00912 | -0.018 | -45.667
-4.5 | -0.355 | 0.00881 | -0.019 | -40.373
-4 | -0.294 | 0.00582 | -0.02 | -50.478
-3.5 | -0.232 | 0.00579 | -0.021 | -40.096
-3 | -0.17 | 0.0058 | -0.021 | -29.261
-2.5 | -0.107 | 0.00578 | -0.022 | -18.587
-2 | -0.045 | 0.00576 | -0.023 | -7.78
-1.5 | 0.018 | 0.00577 | -0.024 | 3.12
-1 | 0.081 | 0.00579 | -0.025 | 13.958
-0.5 | 0.144 | 0.00579 | -0.025 | 24.799
0 | 0.207 | 0.00584 | -0.026 | 35.401
0.5 | 0.269 | 0.00587 | -0.027 | 45.912
1 | 0.332 | 0.00595 | -0.028 | 55.847
1.5 | 0.395 | 0.006 | -0.029 | 65.85
2 | 0.458 | 0.00602 | -0.029 | 75.991
2.5 | 0.52 | 0.00602 | -0.03 | 86.472
3 | 0.58 | 0.00612 | -0.031 | 94.775
3.5 | 0.642 | 0.00618 | -0.032 | 104.017
4 | 0.704 | 0.00631 | -0.032 | 111.579
4.5 | 0.766 | 0.00643 | -0.033 | 119.19
5 | 0.828 | 0.00663 | -0.034 | 124.895
5.5 | 0.888 | 0.00676 | -0.035 | 131.412
6 | 0.937 | 0.00785 | -0.035 | 119.341
6.5 | 0.991 | 0.00853 | -0.036 | 116.13
7 | 1.044 | 0.00923 | -0.036 | 113.011
7.5 | 1.095 | 0.01 | -0.037 | 109.541
8 | 1.146 | 0.01075 | -0.038 | 106.633
8.5 | 1.192 | 0.01238 | -0.038 | 96.289
9 | 1.231 | 0.01687 | -0.039 | 72.988
9.5 | 1.277 | 0.01781 | -0.039 | 71.722
10 | 1.321 | 0.01883 | -0.04 | 70.144
10.5 | 1.361 | 0.01994 | -0.04 | 68.238
11 | 1.398 | 0.0211 | -0.041 | 66.266
11.5 | 1.433 | 0.02229 | -0.042 | 64.283
12 | 1.464 | 0.02366 | -0.042 | 61.864
12.5 | 1.492 | 0.02509 | -0.043 | 59.456
13 | 1.516 | 0.02662 | -0.043 | 56.955
13.5 | 1.537 | 0.02827 | -0.044 | 54.368
14 | 1.554 | 0.03 | -0.045 | 51.801
14.5 | 1.567 | 0.03192 | -0.045 | 49.098
15 | 1.576 | 0.03406 | -0.046 | 46.272
15.5 | 1.582 | 0.03636 | -0.046 | 43.498
16 | 1.581 | 0.03847 | -0.047 | 41.083
16.5 | 1.573 | 0.04141 | -0.047 | 37.992
17 | 1.563 | 0.04437 | -0.048 | 35.217
17.5 | 1.549 | 0.04716 | -0.048 | 32.836
18 | 1.53 | 0.05058 | -0.048 | 30.258
18.5 | 1.509 | 0.05426 | -0.049 | 27.806
19 | 1.484 | 0.05797 | -0.049 | 25.605
19.5 | 1.457 | 0.062 | -0.05 | 23.498
20 | 1.427 | 0.06639 | -0.05 | 21.499

## 60. Re 3M Mach 0.10 (2)
BIGFOIL.COM POLAR EXPORT
NACA64-319 a=0.2
NACA64-319 a=0.2 |  |  |  | Cl Max: | 1.4551 | at alpha= | 20 | deg
XFOIL ncrit=9 |  |  |  | L/D Max: | 142.106 | at alpha= | 5.5 | deg
Re: | 3000000 |  |  | Cd Min: | 0.08433 | at alpha= | 20 | deg
Mach: | 0.1 |  |  | Cl=0 at alpha= | -1.6448 | deg
|  |  |  | @ Cl=0.1, Cd= | 0.0053264
|  |  |  | @ Cl=0.4, Cd= | 0.005403
|  |  |  | @ Cl=0.6, Cd= | 0.0055559
alpha (deg) | Cl | Cd | Cm | Cl/Cd
-20 | -1.4044 | 0.05316 | -0.0522 | -26.4184
-19.5 | -1.3926 | 0.04884 | -0.0532 | -28.5135
-19 | -1.3785 | 0.04492 | -0.0539 | -30.6879
-18.5 | -1.362 | 0.04137 | -0.0542 | -32.9224
-17 | -1.2983 | 0.03228 | -0.0552 | -40.22
-16.5 | -1.2757 | 0.03011 | -0.0541 | -42.368
-16 | -1.2583 | 0.02755 | -0.0527 | -45.6733
-15.5 | -1.2396 | 0.02515 | -0.0511 | -49.2883
-15 | -1.2192 | 0.02298 | -0.0493 | -53.0548
-14.5 | -1.1949 | 0.02115 | -0.0474 | -56.4965
-14 | -1.1678 | 0.01958 | -0.0455 | -59.6425
-13.5 | -1.1384 | 0.01822 | -0.0435 | -62.4808
-13 | -1.1075 | 0.01703 | -0.0414 | -65.0323
-12.5 | -1.0767 | 0.01594 | -0.039 | -67.5471
-12 | -1.0439 | 0.01504 | -0.0365 | -69.4082
-11.5 | -1.0163 | 0.01407 | -0.033 | -72.2317
-11 | -0.9925 | 0.01326 | -0.0282 | -74.8492
-10 | -0.9087 | 0.01217 | -0.0243 | -74.6672
-9.5 | -0.8602 | 0.01175 | -0.0234 | -73.2085
-9 | -0.8113 | 0.01126 | -0.0225 | -72.0515
-8.5 | -0.7612 | 0.01078 | -0.0218 | -70.6122
-8 | -0.7086 | 0.0104 | -0.0216 | -68.1346
-7.5 | -0.6546 | 0.01007 | -0.0215 | -65.005
-7 | -0.6011 | 0.00968 | -0.0213 | -62.0971
-6.5 | -0.5455 | 0.00938 | -0.0215 | -58.1557
-6 | -0.4902 | 0.00905 | -0.0216 | -54.1657
-5.5 | -0.4342 | 0.00873 | -0.0219 | -49.7365
-5 | -0.3788 | 0.00833 | -0.0221 | -45.4742
-4.5 | -0.3232 | 0.00791 | -0.0224 | -40.8597
-4 | -0.267 | 0.00749 | -0.0228 | -35.6475
-3.5 | -0.2124 | 0.0069 | -0.0231 | -30.7826
-3 | -0.1616 | 0.00571 | -0.023 | -28.3012
-2.5 | -0.1028 | 0.00549 | -0.0237 | -18.725
-2 | -0.0427 | 0.00543 | -0.0247 | -7.8637
-1.5 | 0.0174 | 0.00533 | -0.0256 | 3.2645
-1 | 0.078 | 0.00533 | -0.0266 | 14.6341
0 | 0.1989 | 0.00531 | -0.0286 | 37.4576
0.5 | 0.2595 | 0.00534 | -0.0296 | 48.5955
1 | 0.3196 | 0.0054 | -0.0306 | 59.1852
1.5 | 0.3804 | 0.00539 | -0.0316 | 70.5751
2 | 0.4407 | 0.00543 | -0.0326 | 81.1602
2.5 | 0.5006 | 0.00551 | -0.0336 | 90.853
3 | 0.561 | 0.00553 | -0.0346 | 101.4467
3.5 | 0.6212 | 0.00557 | -0.0356 | 111.526
4 | 0.6805 | 0.00566 | -0.0365 | 120.2297
4.5 | 0.7401 | 0.00575 | -0.0374 | 128.713
5 | 0.7991 | 0.00585 | -0.0382 | 136.5983
5.5 | 0.8569 | 0.00603 | -0.0389 | 142.1061
6 | 0.9103 | 0.00655 | -0.0389 | 138.9771
6.5 | 0.9567 | 0.00746 | -0.038 | 128.244
7 | 1.0031 | 0.00823 | -0.037 | 121.8834
7.5 | 1.0448 | 0.00913 | -0.0352 | 114.4359
8 | 1.0778 | 0.0102 | -0.0321 | 105.6667
8.5 | 1.1002 | 0.01121 | -0.0271 | 98.1445
9 | 1.1098 | 0.01235 | -0.0202 | 89.8623
9.5 | 1.1246 | 0.0138 | -0.0152 | 81.4928
10 | 1.1392 | 0.01554 | -0.0108 | 73.3076
10.5 | 1.1516 | 0.01762 | -0.0067 | 65.3575
11 | 1.1686 | 0.0196 | -0.0035 | 59.6224
11.5 | 1.1857 | 0.02149 | -0.0002 | 55.1745
12 | 1.2224 | 0.02361 | -0.0014 | 51.7747
12.5 | 1.2423 | 0.02603 | 0.0004 | 47.7257
13 | 1.2635 | 0.02849 | 0.0018 | 44.3489
13.5 | 1.285 | 0.03105 | 0.003 | 41.3849
14 | 1.3012 | 0.03415 | 0.0042 | 38.1025
14.5 | 1.3218 | 0.037 | 0.0049 | 35.7243
15 | 1.3406 | 0.04012 | 0.0056 | 33.4148
15.5 | 1.3568 | 0.04351 | 0.0061 | 31.1836
16 | 1.3693 | 0.04739 | 0.0065 | 28.8943
16.5 | 1.3859 | 0.05099 | 0.0066 | 27.1798
17 | 1.4011 | 0.05481 | 0.0065 | 25.5629
17.5 | 1.4144 | 0.05892 | 0.0063 | 24.0054
18 | 1.4252 | 0.06341 | 0.0058 | 22.476
18.5 | 1.4313 | 0.06859 | 0.005 | 20.8675
19 | 1.4409 | 0.07349 | 0.004 | 19.6067
19.5 | 1.4497 | 0.07864 | 0.0027 | 18.4346
20 | 1.4551 | 0.08433 | 0.0011 | 17.2548

## 61. Re 3M Mach 0.25 (1)
BIGFOIL.COM POLAR EXPORT
NACA64-319 a=0.2
NACA64-319 a=0.2 |  |  |  | Cl Max: | 1.51 | at alpha= | 14 | deg
JavaFoil+Calcfoil stall+Eppler ext transition |  |  |  | L/D Max: | 130.307 | at alpha= | 5.5 | deg
Re: | 3000000 |  |  | Cd Min: | 0.00582 | at alpha= | -1 | deg
Mach: | 0.25 |  |  | Cl=0 at alpha= | -1.6406 | deg
|  |  |  | @ Cl=0.1, Cd= | 0.0058383
|  |  |  | @ Cl=0.4, Cd= | 0.0060545
|  |  |  | @ Cl=0.6, Cd= | 0.0062131
alpha (deg) | Cl | Cd | Cm | Cl/Cd
-18.5 | -0.766 | 0.16097 | 0 | -4.758
-18 | -0.811 | 0.15075 | 0 | -5.382
-17.5 | -0.853 | 0.14111 | 0 | -6.044
-17 | -0.889 | 0.13375 | -0.001 | -6.647
-16.5 | -0.922 | 0.12365 | -0.001 | -7.46
-16 | -0.949 | 0.11525 | -0.002 | -8.239
-15.5 | -0.972 | 0.10662 | -0.002 | -9.121
-15 | -0.991 | 0.09718 | -0.003 | -10.2
-14.5 | -1.01 | 0.08563 | -0.003 | -11.794
-14 | -1.095 | 0.04424 | -0.005 | -24.762
-13.5 | -1.114 | 0.03417 | -0.005 | -32.59
-13 | -1.111 | 0.0288 | -0.006 | -38.574
-12.5 | -1.114 | 0.02064 | -0.007 | -53.979
-12 | -1.091 | 0.01917 | -0.008 | -56.94
-11.5 | -1.064 | 0.01778 | -0.009 | -59.838
-11 | -1.032 | 0.0167 | -0.009 | -61.81
-10.5 | -0.996 | 0.01572 | -0.01 | -63.402
-10 | -0.957 | 0.01474 | -0.011 | -64.947
-9.5 | -0.915 | 0.01393 | -0.012 | -65.654
-9 | -0.869 | 0.01322 | -0.012 | -65.757
-8.5 | -0.821 | 0.01254 | -0.013 | -65.468
-8 | -0.77 | 0.01194 | -0.014 | -64.485
-7.5 | -0.716 | 0.0114 | -0.015 | -62.845
-7 | -0.661 | 0.01094 | -0.015 | -60.407
-6.5 | -0.604 | 0.01055 | -0.016 | -57.271
-6 | -0.546 | 0.00929 | -0.017 | -58.812
-5.5 | -0.49 | 0.00967 | -0.018 | -50.639
-5 | -0.428 | 0.00937 | -0.019 | -45.608
-4.5 | -0.365 | 0.00905 | -0.02 | -40.32
-4 | -0.302 | 0.00586 | -0.02 | -51.477
-3.5 | -0.238 | 0.00587 | -0.021 | -40.62
-3 | -0.174 | 0.00584 | -0.022 | -29.894
-2.5 | -0.11 | 0.00585 | -0.023 | -18.847
-2 | -0.046 | 0.00583 | -0.024 | -7.906
-1.5 | 0.018 | 0.00583 | -0.024 | 3.17
-1 | 0.083 | 0.00582 | -0.025 | 14.27
-0.5 | 0.148 | 0.00589 | -0.026 | 25.054
0 | 0.212 | 0.00591 | -0.027 | 35.945
0.5 | 0.277 | 0.00595 | -0.028 | 46.558
1 | 0.341 | 0.006 | -0.028 | 56.853
1.5 | 0.406 | 0.00606 | -0.029 | 67.002
2 | 0.47 | 0.00609 | -0.03 | 77.194
2.5 | 0.535 | 0.00614 | -0.031 | 87.101
3 | 0.596 | 0.00621 | -0.032 | 96.069
3.5 | 0.66 | 0.00626 | -0.033 | 105.389
4 | 0.724 | 0.00649 | -0.033 | 111.519
4.5 | 0.787 | 0.00664 | -0.034 | 118.475
5 | 0.85 | 0.00679 | -0.035 | 125.097
5.5 | 0.905 | 0.00695 | -0.036 | 130.307
6 | 0.958 | 0.00829 | -0.036 | 115.531
6.5 | 1.013 | 0.00904 | -0.037 | 112.07
7 | 1.066 | 0.00983 | -0.037 | 108.438
7.5 | 1.119 | 0.01064 | -0.038 | 105.158
8 | 1.169 | 0.0116 | -0.039 | 100.806
8.5 | 1.206 | 0.01711 | -0.039 | 70.497
9 | 1.254 | 0.01809 | -0.039 | 69.303
9.5 | 1.299 | 0.01914 | -0.04 | 67.862
10 | 1.339 | 0.02113 | -0.041 | 63.365
10.5 | 1.377 | 0.02156 | -0.041 | 63.886
11 | 1.411 | 0.0229 | -0.042 | 61.593
11.5 | 1.44 | 0.0244 | -0.043 | 59.012
12 | 1.464 | 0.02592 | -0.043 | 56.488
12.5 | 1.484 | 0.02758 | -0.044 | 53.788
13 | 1.498 | 0.02942 | -0.044 | 50.922
13.5 | 1.507 | 0.03143 | -0.045 | 47.941
14 | 1.51 | 0.03345 | -0.046 | 45.143
14.5 | 1.507 | 0.03591 | -0.046 | 41.962
15 | 1.498 | 0.03849 | -0.047 | 38.917
15.5 | 1.482 | 0.04191 | -0.047 | 35.352
16 | 1.455 | 0.04501 | -0.047 | 32.321
16.5 | 1.42 | 0.04889 | -0.048 | 29.035
17 | 1.378 | 0.05266 | -0.048 | 26.17
17.5 | 1.328 | 0.05809 | -0.049 | 22.863
18 | 1.273 | 0.06336 | -0.049 | 20.095
18.5 | 1.212 | 0.07015 | -0.049 | 17.269
19 | 1.144 | 0.07844 | -0.049 | 14.581

## 62. Re 3M Mach 0.25 (2)
BIGFOIL.COM POLAR EXPORT
NACA64-319 a=0.2
NACA64-319 a=0.2 |  |  |  | Cl Max: | 1.3991 | at alpha= | 19.5 | deg
XFOIL ncrit=9 |  |  |  | L/D Max: | 143.108 | at alpha= | 5.5 | deg
Re: | 3000000 |  |  | Cd Min: | 0.10352 | at alpha= | 20 | deg
Mach: | 0.25 |  |  | Cl=0 at alpha= | -1.6493 | deg
|  |  |  | @ Cl=0.1, Cd= | 0.0054179
|  |  |  | @ Cl=0.4, Cd= | 0.0054772
|  |  |  | @ Cl=0.6, Cd= | 0.0056446
alpha (deg) | Cl | Cd | Cm | Cl/Cd
-20 | -1.2791 | 0.07958 | -0.0509 | -16.0731
-19.5 | -1.2963 | 0.07028 | -0.0554 | -18.4448
-19 | -1.296 | 0.06354 | -0.0581 | -20.3966
-18.5 | -1.2875 | 0.05799 | -0.0599 | -22.2021
-18 | -1.2818 | 0.05242 | -0.0613 | -24.4525
-17.5 | -1.271 | 0.04761 | -0.0622 | -26.6961
-17 | -1.254 | 0.04296 | -0.0641 | -29.1899
-16.5 | -1.2341 | 0.0397 | -0.0636 | -31.0856
-16 | -1.2275 | 0.03541 | -0.0629 | -34.6653
-15.5 | -1.2002 | 0.03294 | -0.0621 | -36.4359
-15 | -1.1812 | 0.02999 | -0.0608 | -39.3865
-14.5 | -1.1707 | 0.02665 | -0.0588 | -43.9287
-14 | -1.1493 | 0.02421 | -0.0568 | -47.4721
-13.5 | -1.1223 | 0.02221 | -0.0548 | -50.5313
-13 | -1.0938 | 0.02042 | -0.0526 | -53.5651
-12.5 | -1.0643 | 0.01879 | -0.0502 | -56.6418
-12 | -1.0318 | 0.01742 | -0.0478 | -59.2308
-11 | -0.9703 | 0.0149 | -0.0417 | -65.1208
-10.5 | -0.944 | 0.01374 | -0.0375 | -68.7045
-10 | -0.9167 | 0.01296 | -0.0326 | -70.733
-9.5 | -0.8754 | 0.0124 | -0.0297 | -70.5968
-9 | -0.8279 | 0.01188 | -0.0279 | -69.6886
-8.5 | -0.7786 | 0.01133 | -0.0264 | -68.7202
-8 | -0.7273 | 0.01082 | -0.0252 | -67.2181
-7.5 | -0.6729 | 0.0104 | -0.0246 | -64.7019
-7 | -0.6175 | 0.01002 | -0.0241 | -61.6267
-6.5 | -0.5615 | 0.00963 | -0.0238 | -58.3074
-6 | -0.5042 | 0.0093 | -0.0237 | -54.2151
-5.5 | -0.4463 | 0.00896 | -0.0237 | -49.8103
-4.5 | -0.3319 | 0.00812 | -0.0238 | -40.8744
-4 | -0.2742 | 0.00772 | -0.0241 | -35.5181
-3.5 | -0.2172 | 0.00714 | -0.0243 | -30.4202
-3 | -0.1661 | 0.00587 | -0.024 | -28.2964
-2.5 | -0.1062 | 0.00558 | -0.0246 | -19.0323
-2 | -0.0437 | 0.00548 | -0.0255 | -7.9745
-1.5 | 0.0186 | 0.00541 | -0.0265 | 3.4381
-1 | 0.081 | 0.00543 | -0.0275 | 14.9171
-0.5 | 0.1437 | 0.00539 | -0.0285 | 26.6605
0 | 0.2066 | 0.00539 | -0.0295 | 38.3302
0.5 | 0.2691 | 0.00542 | -0.0305 | 49.6494
1 | 0.3318 | 0.00548 | -0.0316 | 60.5474
1.5 | 0.3944 | 0.00547 | -0.0326 | 72.1024
2 | 0.4568 | 0.00555 | -0.0336 | 82.3063
2.5 | 0.519 | 0.00559 | -0.0346 | 92.8444
3 | 0.5818 | 0.00563 | -0.0356 | 103.3393
3.5 | 0.644 | 0.00568 | -0.0365 | 113.3803
4 | 0.7057 | 0.00579 | -0.0374 | 121.8826
4.5 | 0.7674 | 0.00588 | -0.0382 | 130.5102
5 | 0.829 | 0.00598 | -0.039 | 138.6288
5.5 | 0.8887 | 0.00621 | -0.0395 | 143.1079
6 | 0.9424 | 0.00681 | -0.0391 | 138.3847
6.5 | 0.9885 | 0.00777 | -0.0376 | 127.2201
7 | 1.0331 | 0.00864 | -0.0357 | 119.5718
7.5 | 1.0681 | 0.00973 | -0.0324 | 109.7739
8.5 | 1.0885 | 0.01235 | -0.0181 | 88.1377
9 | 1.1006 | 0.01411 | -0.0126 | 78.0014
9.5 | 1.115 | 0.01609 | -0.0082 | 69.2977
10 | 1.1243 | 0.01857 | -0.0038 | 60.5439
10.5 | 1.1345 | 0.02121 | 0 | 53.4889
11 | 1.1514 | 0.02359 | 0.0029 | 48.8088
11.5 | 1.165 | 0.02592 | 0.0065 | 44.946
12 | 1.2064 | 0.02859 | 0.0042 | 42.1966
12.5 | 1.2258 | 0.03152 | 0.0057 | 38.8896
13 | 1.2462 | 0.03453 | 0.007 | 36.0904
13.5 | 1.2646 | 0.03778 | 0.0081 | 33.4727
14 | 1.2835 | 0.04114 | 0.009 | 31.1983
14.5 | 1.3013 | 0.04467 | 0.0098 | 29.1314
15 | 1.3159 | 0.04864 | 0.0103 | 27.0539
15.5 | 1.3287 | 0.05285 | 0.0107 | 25.141
16 | 1.3453 | 0.05689 | 0.0108 | 23.6474
16.5 | 1.3593 | 0.06128 | 0.0106 | 22.1818
17 | 1.3709 | 0.06605 | 0.0102 | 20.7555
17.5 | 1.3735 | 0.07199 | 0.0094 | 19.079
18 | 1.3837 | 0.07727 | 0.0083 | 17.9073
18.5 | 1.392 | 0.08296 | 0.0069 | 16.7792
19 | 1.3962 | 0.0893 | 0.0051 | 15.6349
19.5 | 1.3991 | 0.096 | 0.0028 | 14.574
20 | 1.3971 | 0.10352 | -0.0001 | 13.4959

## 63. Re 3M Mach 0.50 (1)
BIGFOIL.COM POLAR EXPORT
NACA64-319 a=0.2
NACA64-319 a=0.2 |  |  |  | Cl Max: | 1.333 | at alpha= | 9.5 | deg
JavaFoil+Calcfoil stall+Eppler ext transition |  |  |  | L/D Max: | 119.126 | at alpha= | 5 | deg
Re: | 3000000 |  |  | Cd Min: | 0.00606 | at alpha= | -2 | deg
Mach: | 0.5 |  |  | Cl=0 at alpha= | -1.6438 | deg
|  |  |  | @ Cl=0.1, Cd= | 0.0061197
|  |  |  | @ Cl=0.4, Cd= | 0.00642
|  |  |  | @ Cl=0.6, Cd= | 0.0063326
alpha (deg) | Cl | Cd | Cm | Cl/Cd
-20 | -1.044 | 0.1699 | 0.002 | -6.148
-19.5 | -1.017 | 0.16238 | 0.001 | -6.262
-19 | -0.991 | 0.16754 | 0.001 | -5.915
-18.5 | -0.962 | 0.15664 | 0 | -6.14
-18 | -0.932 | 0.15345 | 0 | -6.071
-17.5 | -0.903 | 0.14523 | 0 | -6.219
-17 | -0.875 | 0.14203 | -0.001 | -6.161
-16.5 | -0.849 | 0.14005 | -0.001 | -6.059
-16 | -0.818 | 0.13271 | -0.002 | -6.163
-15.5 | -0.789 | 0.14832 | -0.002 | -5.318
-15 | -0.761 | 0.12025 | -0.002 | -6.329
-14.5 | -0.734 | 0.12212 | -0.003 | -6.012
-14 | -0.704 | 0.11346 | -0.003 | -6.205
-13.5 | -0.675 | 0.10661 | -0.003 | -6.336
-13 | -0.647 | 0.10691 | -0.004 | -6.056
-12.5 | -0.619 | 0.09884 | -0.004 | -6.266
-12 | -0.591 | 0.09911 | -0.005 | -5.966
-11.5 | -0.562 | 0.08953 | -0.005 | -6.275
-11 | -0.534 | 0.09306 | -0.005 | -5.743
-10.5 | -0.506 | 0.08099 | -0.006 | -6.252
-10 | -0.477 | 0.08504 | -0.006 | -5.609
-9.5 | -0.808 | 0.02069 | -0.012 | -39.065
-9 | -0.843 | 0.01824 | -0.013 | -46.227
-8.5 | -0.833 | 0.01668 | -0.014 | -49.919
-8 | -0.802 | 0.01539 | -0.015 | -52.076
-7.5 | -0.758 | 0.01438 | -0.016 | -52.687
-7 | -0.707 | 0.0134 | -0.017 | -52.78
-6.5 | -0.652 | 0.01265 | -0.018 | -51.527
-6 | -0.593 | 0.01193 | -0.019 | -49.688
-5.5 | -0.531 | 0.0113 | -0.02 | -46.946
-5 | -0.466 | 0.01077 | -0.021 | -43.299
-4.5 | -0.4 | 0.01029 | -0.022 | -38.895
-4 | -0.333 | 0.00986 | -0.023 | -33.718
-3.5 | -0.266 | 0.00616 | -0.024 | -43.148
-3 | -0.195 | 0.00611 | -0.025 | -31.858
-2.5 | -0.123 | 0.0061 | -0.026 | -20.184
-2 | -0.052 | 0.00606 | -0.026 | -8.497
-1.5 | 0.021 | 0.00613 | -0.027 | 3.373
-1 | 0.093 | 0.00611 | -0.028 | 15.21
-0.5 | 0.165 | 0.00621 | -0.029 | 26.598
0 | 0.237 | 0.00624 | -0.03 | 38.038
0.5 | 0.31 | 0.00628 | -0.031 | 49.284
1 | 0.382 | 0.00638 | -0.032 | 59.812
1.5 | 0.454 | 0.00654 | -0.033 | 69.43
2 | 0.526 | 0.00659 | -0.034 | 79.753
2.5 | 0.594 | 0.00628 | -0.034 | 94.54
3 | 0.659 | 0.00685 | -0.035 | 96.284
3.5 | 0.728 | 0.00705 | -0.036 | 103.201
4 | 0.796 | 0.00728 | -0.037 | 109.317
4.5 | 0.863 | 0.00754 | -0.038 | 114.475
5 | 0.93 | 0.00781 | -0.038 | 119.126
5.5 | 0.988 | 0.00963 | -0.039 | 102.59
6 | 1.048 | 0.0107 | -0.04 | 97.9
6.5 | 1.105 | 0.01183 | -0.04 | 93.439
7 | 1.16 | 0.01296 | -0.041 | 89.479
7.5 | 1.199 | 0.01999 | -0.041 | 59.986
8 | 1.245 | 0.0215 | -0.042 | 57.922
8.5 | 1.285 | 0.02311 | -0.043 | 55.613
9 | 1.316 | 0.02511 | -0.043 | 52.382
9.5 | 1.333 | 0.02724 | -0.044 | 48.946
10 | 1.323 | 0.0299 | -0.045 | 44.256
10.5 | 1.259 | 0.03282 | -0.045 | 38.364
11 | 0.808 | 0.04514 | -0.044 | 17.905
11.5 | 0.744 | 0.08263 | -0.025 | 9.006
12 | 0.77 | 0.09386 | -0.023 | 8.203
12.5 | 0.797 | 0.09983 | -0.024 | 7.986
13 | 0.825 | 0.10322 | -0.024 | 7.988
13.5 | 0.857 | 0.11283 | -0.029 | 7.594
14 | 0.881 | 0.11217 | -0.027 | 7.854
14.5 | 0.913 | 0.11991 | -0.031 | 7.618

## 64. Re 3M Mach 0.50 (2)
BIGFOIL.COM POLAR EXPORT
NACA64-319 a=0.2
NACA64-319 a=0.2 |  |  |  | Cl Max: | 1.1942 | at alpha= | 15 | deg
XFOIL ncrit=9 |  |  |  | L/D Max: | 143.767 | at alpha= | 5 | deg
Re: | 3000000 |  |  | Cd Min: | 0.19962 | at alpha= | 20 | deg
Mach: | 0.5 |  |  | Cl=0 at alpha= | -1.663 | deg
|  |  |  | @ Cl=0.1, Cd= | 0.0057433
|  |  |  | @ Cl=0.4, Cd= | 0.0058842
|  |  |  | @ Cl=0.6, Cd= | 0.0060482
alpha (deg) | Cl | Cd | Cm | Cl/Cd
-16.5 | -0.5593 | 0.16564 | -0.0046 | -3.3766
-16 | -0.584 | 0.14868 | -0.0149 | -3.9279
-15.5 | -0.5748 | 0.13935 | -0.0208 | -4.1249
-15 | -0.6242 | 0.12014 | -0.0335 | -5.1956
-14.5 | -0.6697 | 0.10296 | -0.0453 | -6.5045
-14 | -0.7091 | 0.08713 | -0.0563 | -8.1384
-13.5 | -0.7459 | 0.07285 | -0.0663 | -10.2388
-12.5 | -0.8072 | 0.0511 | -0.0781 | -15.7965
-11.5 | -0.8349 | 0.03668 | -0.0802 | -22.7617
-11 | -0.8329 | 0.03165 | -0.0785 | -26.316
-10.5 | -0.8257 | 0.02744 | -0.0757 | -30.0911
-10 | -0.8147 | 0.02381 | -0.072 | -34.2167
-9.5 | -0.7933 | 0.02094 | -0.0682 | -37.8844
-9 | -0.7703 | 0.01834 | -0.064 | -42.0011
-8.5 | -0.7418 | 0.01621 | -0.0597 | -45.7619
-8 | -0.7093 | 0.01446 | -0.0554 | -49.0526
-7.5 | -0.6791 | 0.01292 | -0.0503 | -52.5619
-7 | -0.6489 | 0.01184 | -0.0441 | -54.8057
-6.5 | -0.6053 | 0.0112 | -0.0393 | -54.0446
-6 | -0.5504 | 0.01058 | -0.0364 | -52.0227
-5.5 | -0.4903 | 0.01007 | -0.0344 | -48.6892
-5 | -0.4277 | 0.00962 | -0.033 | -44.4595
-4.5 | -0.3632 | 0.00919 | -0.032 | -39.5212
-4 | -0.3009 | 0.00864 | -0.031 | -34.8264
-3.5 | -0.2372 | 0.00807 | -0.0304 | -29.3928
-3 | -0.1757 | 0.00729 | -0.0298 | -24.1015
-2.5 | -0.1205 | 0.00593 | -0.0287 | -20.3204
-2 | -0.0488 | 0.00579 | -0.0295 | -8.4283
-1.5 | 0.0236 | 0.00574 | -0.0304 | 4.1115
-1 | 0.096 | 0.00574 | -0.0314 | 16.7247
-0.5 | 0.168 | 0.0058 | -0.0324 | 28.9655
0 | 0.2406 | 0.00578 | -0.0336 | 41.6263
0.5 | 0.3132 | 0.0058 | -0.0347 | 54
1 | 0.3855 | 0.00587 | -0.0357 | 65.6729
1.5 | 0.4572 | 0.00594 | -0.0367 | 76.9697
2 | 0.5301 | 0.00599 | -0.0378 | 88.4975
2.5 | 0.6022 | 0.00605 | -0.0386 | 99.5372
3 | 0.6736 | 0.0062 | -0.0393 | 108.6452
3.5 | 0.7468 | 0.00624 | -0.0401 | 119.6795
4.5 | 0.891 | 0.0065 | -0.0409 | 137.0769
5 | 0.9618 | 0.00669 | -0.0408 | 143.7668
6 | 1.0717 | 0.00815 | -0.0358 | 131.4969
6.5 | 1.0892 | 0.0094 | -0.0275 | 115.8723
7 | 1.0861 | 0.01136 | -0.0175 | 95.6074
8 | 1.0657 | 0.01821 | -0.0021 | 58.5228
8.5 | 1.0604 | 0.02211 | 0.0035 | 47.9602
9 | 1.0594 | 0.02608 | 0.0081 | 40.6212
9.5 | 1.06 | 0.03031 | 0.0118 | 34.972
10 | 1.0568 | 0.03512 | 0.015 | 30.0911
10.5 | 1.0694 | 0.0392 | 0.0173 | 27.2806
11 | 1.0873 | 0.04313 | 0.0191 | 25.2098
11.5 | 1.1071 | 0.04699 | 0.0209 | 23.5603
12 | 1.1293 | 0.05142 | 0.021 | 21.9623
13 | 1.1694 | 0.06145 | 0.0206 | 19.0301
13.5 | 1.1812 | 0.06705 | 0.0208 | 17.6167
14 | 1.1895 | 0.07324 | 0.0204 | 16.2411
14.5 | 1.1937 | 0.08015 | 0.0194 | 14.8933
15 | 1.1942 | 0.08778 | 0.0176 | 13.6045
15.5 | 1.1888 | 0.09642 | 0.0148 | 12.3294
16 | 1.1811 | 0.10569 | 0.0112 | 11.1751
16.5 | 1.1711 | 0.11569 | 0.0066 | 10.1227
17 | 1.1609 | 0.12601 | 0.0013 | 9.2128
17.5 | 1.1477 | 0.13711 | -0.0049 | 8.3707
18 | 1.1348 | 0.14848 | -0.0119 | 7.6428
18.5 | 1.1207 | 0.1604 | -0.0197 | 6.9869
19 | 1.1036 | 0.17317 | -0.0284 | 6.3729
19.5 | 1.0863 | 0.18632 | -0.0376 | 5.8303
20 | 1.0712 | 0.19962 | -0.047 | 5.3662

## 65. Re 4M Mach 0.00 (1)
BIGFOIL.COM POLAR EXPORT
NACA64-319 a=0.2
NACA64-319 a=0.2 |  |  |  | Cl Max: | 1.599 | at alpha= | 16 | deg
JavaFoil+Calcfoil stall+Eppler ext transition |  |  |  | L/D Max: | 130.069 | at alpha= | 5 | deg
Re: | 4000000 |  |  | Cd Min: | 0.00548 | at alpha= | -2 | deg
Mach: | 0 |  |  | Cl=0 at alpha= | -1.6429 | deg
|  |  |  | @ Cl=0.1, Cd= | 0.0055464
|  |  |  | @ Cl=0.4, Cd= | 0.0057323
|  |  |  | @ Cl=0.6, Cd= | 0.0059033
alpha (deg) | Cl | Cd | Cm | Cl/Cd
-20 | -1.035 | 0.15049 | 0.001 | -6.876
-19.5 | -1.051 | 0.14204 | 0.001 | -7.402
-19 | -1.067 | 0.13283 | 0.001 | -8.034
-18.5 | -1.081 | 0.12423 | 0 | -8.702
-18 | -1.095 | 0.11404 | 0 | -9.606
-17.5 | -1.113 | 0.10058 | 0 | -11.068
-17 | -1.138 | 0.08318 | -0.001 | -13.683
-16.5 | -1.188 | 0.05542 | -0.002 | -21.437
-16 | -1.205 | 0.04507 | -0.002 | -26.727
-15.5 | -1.214 | 0.03764 | -0.003 | -32.251
-15 | -1.216 | 0.03225 | -0.004 | -37.714
-14.5 | -1.212 | 0.02855 | -0.004 | -42.442
-14 | -1.202 | 0.02551 | -0.005 | -47.106
-13.5 | -1.198 | 0.01926 | -0.006 | -62.194
-13 | -1.171 | 0.01812 | -0.006 | -64.63
-12.5 | -1.142 | 0.01691 | -0.007 | -67.505
-12 | -1.109 | 0.016 | -0.008 | -69.286
-11.5 | -1.073 | 0.01503 | -0.008 | -71.399
-11 | -1.035 | 0.0142 | -0.009 | -72.875
-10.5 | -0.994 | 0.01348 | -0.01 | -73.737
-10 | -0.951 | 0.01276 | -0.01 | -74.493
-9.5 | -0.905 | 0.0122 | -0.011 | -74.223
-9 | -0.858 | 0.01162 | -0.012 | -73.798
-8.5 | -0.808 | 0.01112 | -0.013 | -72.633
-8 | -0.756 | 0.01072 | -0.014 | -70.552
-7.5 | -0.702 | 0.01033 | -0.014 | -67.992
-7 | -0.648 | 0.0095 | -0.015 | -68.158
-6.5 | -0.594 | 0.00953 | -0.016 | -62.298
-6 | -0.535 | 0.00919 | -0.017 | -58.171
-5.5 | -0.475 | 0.00892 | -0.017 | -53.257
-5 | -0.415 | 0.0086 | -0.018 | -48.214
-4.5 | -0.354 | 0.00841 | -0.019 | -42.077
-4 | -0.293 | 0.00554 | -0.02 | -52.797
-3.5 | -0.231 | 0.00551 | -0.021 | -41.933
-3 | -0.169 | 0.00553 | -0.021 | -30.578
-2.5 | -0.107 | 0.00553 | -0.022 | -19.305
-2 | -0.045 | 0.00548 | -0.023 | -8.136
-1.5 | 0.018 | 0.00552 | -0.024 | 3.247
-1 | 0.08 | 0.00554 | -0.024 | 14.509
-0.5 | 0.143 | 0.00556 | -0.025 | 25.699
0 | 0.206 | 0.00556 | -0.026 | 36.967
0.5 | 0.268 | 0.00559 | -0.027 | 47.922
1 | 0.331 | 0.00568 | -0.028 | 58.2
1.5 | 0.393 | 0.00573 | -0.028 | 68.643
2 | 0.455 | 0.00575 | -0.029 | 79.228
2.5 | 0.518 | 0.00573 | -0.03 | 90.296
3 | 0.578 | 0.00586 | -0.031 | 98.482
3.5 | 0.639 | 0.00598 | -0.032 | 106.93
4 | 0.701 | 0.00607 | -0.032 | 115.465
4.5 | 0.762 | 0.00616 | -0.033 | 123.678
5 | 0.824 | 0.00633 | -0.034 | 130.069
5.5 | 0.877 | 0.00741 | -0.034 | 118.319
6 | 0.932 | 0.00794 | -0.035 | 117.446
6.5 | 0.987 | 0.00852 | -0.036 | 115.863
7 | 1.04 | 0.00912 | -0.036 | 114.074
7.5 | 1.092 | 0.00974 | -0.037 | 112.141
8 | 1.141 | 0.01093 | -0.038 | 104.378
8.5 | 1.186 | 0.01325 | -0.038 | 89.513
9 | 1.23 | 0.0158 | -0.038 | 77.835
9.5 | 1.276 | 0.01668 | -0.039 | 76.495
10 | 1.32 | 0.01754 | -0.04 | 75.223
10.5 | 1.36 | 0.01857 | -0.04 | 73.278
11 | 1.398 | 0.01962 | -0.041 | 71.271
11.5 | 1.434 | 0.02077 | -0.042 | 69.029
12 | 1.466 | 0.02197 | -0.042 | 66.737
12.5 | 1.495 | 0.02335 | -0.043 | 64.024
13 | 1.521 | 0.02472 | -0.043 | 61.506
13.5 | 1.543 | 0.02613 | -0.044 | 59.056
14 | 1.562 | 0.02779 | -0.045 | 56.215
14.5 | 1.577 | 0.02958 | -0.045 | 53.325
15 | 1.589 | 0.03152 | -0.046 | 50.41
15.5 | 1.597 | 0.0334 | -0.046 | 47.826
16 | 1.599 | 0.03553 | -0.047 | 45
16.5 | 1.595 | 0.03818 | -0.047 | 41.784
17 | 1.588 | 0.04078 | -0.048 | 38.945
17.5 | 1.578 | 0.04333 | -0.048 | 36.424
18 | 1.564 | 0.04638 | -0.049 | 33.717
18.5 | 1.547 | 0.04928 | -0.049 | 31.397
19 | 1.527 | 0.05258 | -0.049 | 29.051
19.5 | 1.505 | 0.05628 | -0.05 | 26.739
20 | 1.48 | 0.06015 | -0.05 | 24.603

## 66. Re 4M Mach 0.00 (2)
BIGFOIL.COM POLAR EXPORT
NACA64-319 a=0.2
NACA64-319 a=0.2 |  |  |  | Cl Max: | 1.5043 | at alpha= | 20 | deg
XFOIL ncrit=9 |  |  |  | L/D Max: | 144.305 | at alpha= | 5.5 | deg
Re: | 4000000 |  |  | Cd Min: | 0.07574 | at alpha= | 20 | deg
Mach: | 0 |  |  | Cl=0 at alpha= | -1.646 | deg
|  |  |  | @ Cl=0.1, Cd= | 0.0049826
|  |  |  | @ Cl=0.4, Cd= | 0.005077
|  |  |  | @ Cl=0.6, Cd= | 0.0052148
alpha (deg) | Cl | Cd | Cm | Cl/Cd
-20 | -1.4618 | 0.04505 | -0.0519 | -32.4484
-19.5 | -1.4474 | 0.04141 | -0.0523 | -34.9529
-19 | -1.4351 | 0.03775 | -0.0524 | -38.0159
-17.5 | -1.3747 | 0.02933 | -0.0522 | -46.8701
-17 | -1.3547 | 0.02712 | -0.0509 | -49.9521
-16.5 | -1.3306 | 0.02518 | -0.0496 | -52.8435
-16 | -1.3082 | 0.0232 | -0.0481 | -56.3879
-15.5 | -1.2804 | 0.02162 | -0.0467 | -59.2229
-15 | -1.2538 | 0.02004 | -0.0449 | -62.5649
-14.5 | -1.2254 | 0.01865 | -0.0431 | -65.7051
-14 | -1.1984 | 0.01728 | -0.0408 | -69.3519
-13.5 | -1.1726 | 0.01596 | -0.0381 | -73.4712
-13 | -1.1437 | 0.0149 | -0.0354 | -76.7584
-12.5 | -1.1136 | 0.01404 | -0.0325 | -79.3162
-12 | -1.0848 | 0.0133 | -0.0289 | -81.5639
-11.5 | -1.0536 | 0.01278 | -0.0252 | -82.4413
-11 | -1.01 | 0.01231 | -0.0236 | -82.0471
-10.5 | -0.965 | 0.0118 | -0.0223 | -81.7797
-10 | -0.9187 | 0.01126 | -0.0212 | -81.5897
-9.5 | -0.8688 | 0.01086 | -0.0206 | -80
-9 | -0.8172 | 0.01048 | -0.0203 | -77.9771
-8.5 | -0.7648 | 0.01013 | -0.0201 | -75.4985
-8 | -0.7121 | 0.00972 | -0.0199 | -73.2613
-7.5 | -0.6578 | 0.00942 | -0.02 | -69.8301
-7 | -0.6026 | 0.00913 | -0.0202 | -66.0022
-6.5 | -0.5474 | 0.00883 | -0.0204 | -61.9932
-6 | -0.4912 | 0.00855 | -0.0208 | -57.4503
-5.5 | -0.4349 | 0.00828 | -0.0211 | -52.5242
-5 | -0.3786 | 0.00795 | -0.0216 | -47.6226
-4.5 | -0.3227 | 0.00759 | -0.0219 | -42.5165
-4 | -0.2662 | 0.00723 | -0.0224 | -36.8188
-3.5 | -0.2097 | 0.00681 | -0.0229 | -30.793
-3 | -0.1554 | 0.00613 | -0.0233 | -25.3507
-2.5 | -0.1016 | 0.00526 | -0.0236 | -19.3156
-2 | -0.0422 | 0.00512 | -0.0245 | -8.2422
-1.5 | 0.0174 | 0.00505 | -0.0254 | 3.4455
-1 | 0.0776 | 0.00499 | -0.0265 | 15.5511
-0.5 | 0.138 | 0.00497 | -0.0275 | 27.7666
0 | 0.1982 | 0.00499 | -0.0285 | 39.7194
0.5 | 0.2585 | 0.005 | -0.0296 | 51.7
1 | 0.3189 | 0.00501 | -0.0306 | 63.6527
1.5 | 0.379 | 0.00507 | -0.0316 | 74.7535
2 | 0.4391 | 0.00509 | -0.0327 | 86.2672
2.5 | 0.4994 | 0.00512 | -0.0337 | 97.5391
3 | 0.5592 | 0.00516 | -0.0348 | 108.3721
3.5 | 0.6188 | 0.00524 | -0.0357 | 118.0916
4 | 0.6784 | 0.00529 | -0.0367 | 128.242
4.5 | 0.7374 | 0.0054 | -0.0376 | 136.5556
5 | 0.7959 | 0.00555 | -0.0385 | 143.4054
5.5 | 0.8514 | 0.0059 | -0.0389 | 144.3051
6 | 0.8994 | 0.00679 | -0.0383 | 132.4595
7 | 0.9949 | 0.00824 | -0.0369 | 120.7403
7.5 | 1.0363 | 0.00913 | -0.0352 | 113.5049
8 | 1.0735 | 0.01004 | -0.0328 | 106.9223
8.5 | 1.1067 | 0.01088 | -0.0297 | 101.7188
9.5 | 1.136 | 0.01298 | -0.0178 | 87.5193
10 | 1.1515 | 0.01452 | -0.0133 | 79.3044
10.5 | 1.1706 | 0.01614 | -0.0097 | 72.5279
11 | 1.192 | 0.01779 | -0.0068 | 67.0039
11.5 | 1.2147 | 0.01945 | -0.0042 | 62.4524
12 | 1.2338 | 0.02127 | -0.0013 | 58.0066
13 | 1.2929 | 0.02534 | -0.0006 | 51.0221
13.5 | 1.3139 | 0.02775 | 0.0008 | 47.3477
14 | 1.3362 | 0.03017 | 0.0019 | 44.289
14.5 | 1.3559 | 0.03293 | 0.0029 | 41.1752
15 | 1.3716 | 0.03609 | 0.0038 | 38.005
15.5 | 1.3918 | 0.03897 | 0.0044 | 35.7147
16 | 1.4107 | 0.04204 | 0.0049 | 33.5561
16.5 | 1.427 | 0.04545 | 0.0052 | 31.3971
17 | 1.4407 | 0.04916 | 0.0055 | 29.3063
17.5 | 1.4506 | 0.05337 | 0.0055 | 27.1801
18 | 1.4648 | 0.05728 | 0.0053 | 25.5726
18.5 | 1.4778 | 0.06137 | 0.0048 | 24.0802
19 | 1.4882 | 0.06588 | 0.0042 | 22.5896
19.5 | 1.4982 | 0.07051 | 0.0033 | 21.248
20 | 1.5043 | 0.07574 | 0.0021 | 19.8614

## 67. Re 4M Mach 0.10 (1)
BIGFOIL.COM POLAR EXPORT
NACA64-319 a=0.2
NACA64-319 a=0.2 |  |  |  | Cl Max: | 1.586 | at alpha= | 15.5 | deg
JavaFoil+Calcfoil stall+Eppler ext transition |  |  |  | L/D Max: | 130.823 | at alpha= | 5 | deg
Re: | 4000000 |  |  | Cd Min: | 0.00551 | at alpha= | -3 | deg
Mach: | 0.1 |  |  | Cl=0 at alpha= | -1.6429 | deg
|  |  |  | @ Cl=0.1, Cd= | 0.0055791
|  |  |  | @ Cl=0.4, Cd= | 0.0057232
|  |  |  | @ Cl=0.6, Cd= | 0.0059326
alpha (deg) | Cl | Cd | Cm | Cl/Cd
-20 | -0.991 | 0.15601 | 0.001 | -6.35
-19.5 | -1.011 | 0.14694 | 0.001 | -6.878
-19 | -1.029 | 0.13871 | 0.001 | -7.417
-18.5 | -1.046 | 0.12985 | 0 | -8.057
-18 | -1.062 | 0.1209 | 0 | -8.78
-17.5 | -1.079 | 0.10927 | 0 | -9.875
-17 | -1.092 | 0.09984 | -0.001 | -10.939
-16.5 | -1.129 | 0.0761 | -0.002 | -14.832
-16 | -1.175 | 0.05125 | -0.002 | -22.935
-15.5 | -1.191 | 0.04158 | -0.003 | -28.656
-15 | -1.201 | 0.03426 | -0.004 | -35.057
-14.5 | -1.201 | 0.0298 | -0.004 | -40.297
-14 | -1.194 | 0.02651 | -0.005 | -45.025
-13.5 | -1.194 | 0.01965 | -0.006 | -60.726
-13 | -1.168 | 0.01845 | -0.006 | -63.304
-12.5 | -1.14 | 0.01721 | -0.007 | -66.224
-12 | -1.108 | 0.01627 | -0.008 | -68.081
-11.5 | -1.073 | 0.01526 | -0.008 | -70.355
-11 | -1.036 | 0.0144 | -0.009 | -71.906
-10.5 | -0.995 | 0.01366 | -0.01 | -72.896
-10 | -0.953 | 0.01294 | -0.011 | -73.606
-9.5 | -0.907 | 0.01232 | -0.011 | -73.646
-9 | -0.86 | 0.01173 | -0.012 | -73.315
-8.5 | -0.81 | 0.01124 | -0.013 | -72.132
-8 | -0.759 | 0.01081 | -0.014 | -70.175
-7.5 | -0.705 | 0.0104 | -0.014 | -67.76
-7 | -0.65 | 0.00917 | -0.015 | -70.865
-6.5 | -0.596 | 0.00963 | -0.016 | -61.937
-6 | -0.537 | 0.00929 | -0.017 | -57.799
-5.5 | -0.477 | 0.00892 | -0.018 | -53.485
-5 | -0.417 | 0.00868 | -0.018 | -48.005
-4.5 | -0.356 | 0.00841 | -0.019 | -42.289
-4 | -0.294 | 0.00557 | -0.02 | -52.778
-3.5 | -0.232 | 0.00557 | -0.021 | -41.657
-3 | -0.17 | 0.00551 | -0.021 | -30.82
-2.5 | -0.107 | 0.00553 | -0.022 | -19.431
-2 | -0.045 | 0.00555 | -0.023 | -8.078
-1.5 | 0.018 | 0.00554 | -0.024 | 3.251
-1 | 0.081 | 0.00557 | -0.025 | 14.524
-0.5 | 0.144 | 0.0056 | -0.025 | 25.676
0 | 0.207 | 0.00559 | -0.026 | 36.96
0.5 | 0.269 | 0.00562 | -0.027 | 47.901
1 | 0.332 | 0.00567 | -0.028 | 58.587
1.5 | 0.395 | 0.00572 | -0.029 | 69.094
2 | 0.458 | 0.00576 | -0.029 | 79.438
2.5 | 0.52 | 0.00578 | -0.03 | 89.984
3 | 0.58 | 0.00591 | -0.031 | 98.248
3.5 | 0.642 | 0.00598 | -0.032 | 107.521
4 | 0.704 | 0.00611 | -0.032 | 115.244
4.5 | 0.766 | 0.00624 | -0.033 | 122.834
5 | 0.828 | 0.00633 | -0.034 | 130.823
5.5 | 0.881 | 0.00749 | -0.035 | 117.509
6 | 0.936 | 0.00802 | -0.035 | 116.772
6.5 | 0.991 | 0.00861 | -0.036 | 115.068
7 | 1.044 | 0.00922 | -0.036 | 113.217
7.5 | 1.096 | 0.00986 | -0.037 | 111.185
8 | 1.145 | 0.01116 | -0.038 | 102.617
8.5 | 1.19 | 0.01355 | -0.038 | 87.816
9 | 1.234 | 0.01598 | -0.039 | 77.215
9.5 | 1.28 | 0.01685 | -0.039 | 75.972
10 | 1.324 | 0.01783 | -0.04 | 74.253
10.5 | 1.364 | 0.01886 | -0.041 | 72.317
11 | 1.401 | 0.01996 | -0.041 | 70.228
11.5 | 1.436 | 0.02107 | -0.042 | 68.16
12 | 1.467 | 0.02238 | -0.042 | 65.565
12.5 | 1.495 | 0.02374 | -0.043 | 62.965
13 | 1.519 | 0.02515 | -0.044 | 60.425
13.5 | 1.54 | 0.02671 | -0.044 | 57.665
14 | 1.557 | 0.02833 | -0.045 | 54.967
14.5 | 1.571 | 0.03017 | -0.045 | 52.054
15 | 1.58 | 0.03219 | -0.046 | 49.082
15.5 | 1.586 | 0.03433 | -0.046 | 46.183
16 | 1.584 | 0.03633 | -0.047 | 43.615
16.5 | 1.577 | 0.03913 | -0.047 | 40.314
17 | 1.567 | 0.04184 | -0.048 | 37.445
17.5 | 1.553 | 0.04455 | -0.048 | 34.852
18 | 1.534 | 0.04775 | -0.049 | 32.135
18.5 | 1.513 | 0.05115 | -0.049 | 29.582
19 | 1.489 | 0.05457 | -0.049 | 27.282
19.5 | 1.462 | 0.05843 | -0.05 | 25.015
20 | 1.432 | 0.06243 | -0.05 | 22.938

## 68. Re 4M Mach 0.10 (2)
BIGFOIL.COM POLAR EXPORT
NACA64-319 a=0.2
NACA64-319 a=0.2 |  |  |  | Cl Max: | 1.4922 | at alpha= | 20 | deg
XFOIL ncrit=9 |  |  |  | L/D Max: | 144.536 | at alpha= | 5.5 | deg
Re: | 4000000 |  |  | Cd Min: | 0.07934 | at alpha= | 20 | deg
Mach: | 0.1 |  |  | Cl=0 at alpha= | -1.6467 | deg
|  |  |  | @ Cl=0.1, Cd= | 0.0049928
|  |  |  | @ Cl=0.4, Cd= | 0.0050931
|  |  |  | @ Cl=0.6, Cd= | 0.0052294
alpha (deg) | Cl | Cd | Cm | Cl/Cd
-20 | -1.4551 | 0.04767 | -0.0535 | -30.5244
-19.5 | -1.438 | 0.04412 | -0.0541 | -32.5929
-19 | -1.4258 | 0.04024 | -0.0544 | -35.4324
-17.5 | -1.3704 | 0.03086 | -0.0545 | -44.407
-17 | -1.3512 | 0.02846 | -0.0532 | -47.4772
-16.5 | -1.3277 | 0.02636 | -0.052 | -50.368
-16 | -1.3065 | 0.0242 | -0.0504 | -53.9876
-15.5 | -1.2789 | 0.02252 | -0.049 | -56.7895
-15 | -1.2526 | 0.02082 | -0.0472 | -60.1633
-14.5 | -1.2246 | 0.01931 | -0.0453 | -63.4179
-14 | -1.1947 | 0.018 | -0.0434 | -66.3722
-13.5 | -1.1704 | 0.0165 | -0.0406 | -70.9333
-13 | -1.142 | 0.01533 | -0.0379 | -74.4945
-12.5 | -1.1117 | 0.01437 | -0.035 | -77.3626
-12 | -1.0819 | 0.01356 | -0.0316 | -79.7861
-11.5 | -1.0529 | 0.01293 | -0.0275 | -81.4308
-11 | -1.0133 | 0.01245 | -0.0251 | -81.3896
-10.5 | -0.9677 | 0.01199 | -0.0237 | -80.7089
-10 | -0.9227 | 0.01138 | -0.0223 | -81.0808
-9 | -0.8216 | 0.01056 | -0.021 | -77.803
-8.5 | -0.7685 | 0.01023 | -0.0208 | -75.1222
-8 | -0.716 | 0.00979 | -0.0205 | -73.1359
-7.5 | -0.6615 | 0.00947 | -0.0205 | -69.8522
-7 | -0.6059 | 0.00919 | -0.0206 | -65.9304
-6.5 | -0.5505 | 0.00887 | -0.0208 | -62.0631
-6 | -0.4939 | 0.00859 | -0.0211 | -57.4971
-5 | -0.3805 | 0.008 | -0.0218 | -47.5625
-4.5 | -0.3244 | 0.00762 | -0.0222 | -42.5722
-4 | -0.2676 | 0.00725 | -0.0226 | -36.9103
-3.5 | -0.2107 | 0.00685 | -0.0231 | -30.7591
-2.5 | -0.1022 | 0.00527 | -0.0238 | -19.3928
-2 | -0.0424 | 0.00513 | -0.0247 | -8.2651
-1.5 | 0.0176 | 0.00506 | -0.0256 | 3.4783
-1 | 0.0782 | 0.005 | -0.0266 | 15.64
-0.5 | 0.139 | 0.00498 | -0.0277 | 27.9116
0 | 0.1995 | 0.005 | -0.0287 | 39.9
0.5 | 0.2603 | 0.00501 | -0.0297 | 51.9561
1 | 0.321 | 0.00503 | -0.0308 | 63.8171
1.5 | 0.3815 | 0.00509 | -0.0318 | 74.9509
2 | 0.442 | 0.0051 | -0.0329 | 86.6667
3 | 0.5629 | 0.00518 | -0.0349 | 108.668
3.5 | 0.623 | 0.00526 | -0.0359 | 118.4411
4 | 0.683 | 0.00531 | -0.0369 | 128.6252
4.5 | 0.7425 | 0.00542 | -0.0378 | 136.9926
5 | 0.8013 | 0.00556 | -0.0386 | 144.1187
5.5 | 0.8571 | 0.00593 | -0.039 | 144.5363
6 | 0.9052 | 0.00683 | -0.0384 | 132.5329
6.5 | 0.9551 | 0.0075 | -0.0379 | 127.3467
7 | 1.0002 | 0.00833 | -0.0367 | 120.072
7.5 | 1.0414 | 0.00922 | -0.0348 | 112.9501
8 | 1.0775 | 0.01015 | -0.0322 | 106.1576
9 | 1.1178 | 0.01199 | -0.0213 | 93.2277
9.5 | 1.1335 | 0.01333 | -0.0162 | 85.0338
10.5 | 1.1682 | 0.01667 | -0.0083 | 70.078
11 | 1.189 | 0.01843 | -0.0054 | 64.5144
11.5 | 1.2128 | 0.02011 | -0.0029 | 60.3083
12 | 1.2302 | 0.02208 | 0.0001 | 55.7156
13 | 1.2891 | 0.02641 | 0.0006 | 48.8111
13.5 | 1.3116 | 0.02881 | 0.0019 | 45.5259
14 | 1.3332 | 0.03138 | 0.003 | 42.4857
14.5 | 1.3524 | 0.03426 | 0.004 | 39.4746
15 | 1.3688 | 0.03746 | 0.0049 | 36.5403
15.5 | 1.3885 | 0.04048 | 0.0055 | 34.3009
16 | 1.4057 | 0.0438 | 0.006 | 32.0936
16.5 | 1.4209 | 0.04742 | 0.0063 | 29.9642
17 | 1.4337 | 0.05132 | 0.0065 | 27.9365
17.5 | 1.4453 | 0.05549 | 0.0064 | 26.0461
18 | 1.4601 | 0.0594 | 0.0062 | 24.5808
18.5 | 1.4732 | 0.0636 | 0.0057 | 23.1635
19 | 1.4818 | 0.06845 | 0.0049 | 21.6479
19.5 | 1.4883 | 0.07365 | 0.0039 | 20.2077
20 | 1.4922 | 0.07934 | 0.0025 | 18.8077

## 69. Re 4M Mach 0.25 (1)
BIGFOIL.COM POLAR EXPORT
NACA64-319 a=0.2
NACA64-319 a=0.2 |  |  |  | Cl Max: | 1.514 | at alpha= | 14 | deg
JavaFoil+Calcfoil stall+Eppler ext transition |  |  |  | L/D Max: | 128.301 | at alpha= | 5 | deg
Re: | 4000000 |  |  | Cd Min: | 0.00556 | at alpha= | -2.5 | deg
Mach: | 0.25 |  |  | Cl=0 at alpha= | -1.6406 | deg
|  |  |  | @ Cl=0.1, Cd= | 0.00563
|  |  |  | @ Cl=0.4, Cd= | 0.0057654
|  |  |  | @ Cl=0.6, Cd= | 0.0059962
alpha (deg) | Cl | Cd | Cm | Cl/Cd
-18.5 | -0.766 | 0.15766 | 0 | -4.861
-18 | -0.812 | 0.14767 | 0 | -5.5
-17.5 | -0.854 | 0.13838 | 0 | -6.172
-17 | -0.89 | 0.13136 | -0.001 | -6.778
-16.5 | -0.924 | 0.12033 | -0.001 | -7.681
-16 | -0.952 | 0.11224 | -0.002 | -8.479
-15.5 | -0.978 | 0.1012 | -0.002 | -9.661
-15 | -1.001 | 0.0894 | -0.003 | -11.202
-14.5 | -1.032 | 0.07266 | -0.004 | -14.203
-14 | -1.107 | 0.03936 | -0.005 | -28.115
-13.5 | -1.122 | 0.03089 | -0.006 | -36.325
-13 | -1.117 | 0.02656 | -0.006 | -42.047
-12.5 | -1.118 | 0.0193 | -0.007 | -57.931
-12 | -1.095 | 0.01793 | -0.008 | -61.04
-11.5 | -1.067 | 0.01666 | -0.009 | -64.069
-11 | -1.035 | 0.01567 | -0.009 | -66.062
-10.5 | -0.999 | 0.01476 | -0.01 | -67.693
-10 | -0.96 | 0.01388 | -0.011 | -69.158
-9.5 | -0.917 | 0.01312 | -0.012 | -69.939
-9 | -0.872 | 0.01247 | -0.012 | -69.879
-8.5 | -0.823 | 0.01186 | -0.013 | -69.436
-8 | -0.772 | 0.01131 | -0.014 | -68.257
-7.5 | -0.718 | 0.01082 | -0.015 | -66.365
-7 | -0.663 | 0.01041 | -0.015 | -63.678
-6.5 | -0.606 | 0.01001 | -0.016 | -60.532
-6 | -0.551 | 0.00957 | -0.017 | -57.523
-5.5 | -0.49 | 0.00921 | -0.018 | -53.179
-5 | -0.428 | 0.00894 | -0.019 | -47.826
-4.5 | -0.365 | 0.0086 | -0.02 | -42.418
-4 | -0.302 | 0.00562 | -0.02 | -53.748
-3.5 | -0.238 | 0.00557 | -0.021 | -42.778
-3 | -0.174 | 0.00559 | -0.022 | -31.23
-2.5 | -0.11 | 0.00556 | -0.023 | -19.855
-2 | -0.046 | 0.00558 | -0.024 | -8.263
-1.5 | 0.018 | 0.0056 | -0.024 | 3.302
-1 | 0.083 | 0.00563 | -0.025 | 14.757
-0.5 | 0.148 | 0.00563 | -0.026 | 26.246
0 | 0.212 | 0.00566 | -0.027 | 37.51
0.5 | 0.277 | 0.00569 | -0.028 | 48.668
1 | 0.341 | 0.00572 | -0.028 | 59.634
1.5 | 0.406 | 0.00577 | -0.029 | 70.342
2 | 0.47 | 0.00583 | -0.03 | 80.695
2.5 | 0.535 | 0.00584 | -0.031 | 91.523
3 | 0.596 | 0.00599 | -0.032 | 99.495
3.5 | 0.66 | 0.00609 | -0.033 | 108.387
4 | 0.724 | 0.00622 | -0.033 | 116.298
4.5 | 0.787 | 0.00636 | -0.034 | 123.687
5 | 0.85 | 0.00663 | -0.035 | 128.301
5.5 | 0.901 | 0.00782 | -0.035 | 115.151
6 | 0.958 | 0.00842 | -0.036 | 113.708
6.5 | 1.013 | 0.00909 | -0.037 | 111.436
7 | 1.067 | 0.00975 | -0.037 | 109.407
7.5 | 1.119 | 0.01055 | -0.038 | 106.052
8 | 1.166 | 0.01281 | -0.038 | 90.983
8.5 | 1.209 | 0.01623 | -0.039 | 74.507
9 | 1.257 | 0.01713 | -0.04 | 73.361
9.5 | 1.302 | 0.01814 | -0.04 | 71.759
10 | 1.342 | 0.02 | -0.041 | 67.072
10.5 | 1.38 | 0.02039 | -0.041 | 67.712
11 | 1.414 | 0.02167 | -0.042 | 65.246
11.5 | 1.443 | 0.02309 | -0.043 | 62.496
12 | 1.467 | 0.02451 | -0.043 | 59.875
12.5 | 1.487 | 0.02611 | -0.044 | 56.944
13 | 1.501 | 0.02783 | -0.045 | 53.951
13.5 | 1.51 | 0.02973 | -0.045 | 50.81
14 | 1.514 | 0.03163 | -0.046 | 47.861
14.5 | 1.511 | 0.03393 | -0.046 | 44.525
15 | 1.501 | 0.03638 | -0.047 | 41.27
15.5 | 1.485 | 0.03955 | -0.047 | 37.555
16 | 1.458 | 0.04247 | -0.048 | 34.342
16.5 | 1.423 | 0.04608 | -0.048 | 30.886
17 | 1.382 | 0.04964 | -0.048 | 27.845
17.5 | 1.332 | 0.05465 | -0.049 | 24.377
18 | 1.278 | 0.05948 | -0.049 | 21.481
18.5 | 1.216 | 0.06553 | -0.049 | 18.565
19 | 1.15 | 0.07281 | -0.049 | 15.79

## 70. Re 4M Mach 0.25 (2)
BIGFOIL.COM POLAR EXPORT
NACA64-319 a=0.2
NACA64-319 a=0.2 |  |  |  | Cl Max: | 1.4431 | at alpha= | 20 | deg
XFOIL ncrit=9 |  |  |  | L/D Max: | 146.684 | at alpha= | 5 | deg
Re: | 4000000 |  |  | Cd Min: | 0.09717 | at alpha= | 20 | deg
Mach: | 0.25 |  |  | Cl=0 at alpha= | -1.6506 | deg
|  |  |  | @ Cl=0.1, Cd= | 0.0050629
|  |  |  | @ Cl=0.4, Cd= | 0.0051707
|  |  |  | @ Cl=0.6, Cd= | 0.0053004
alpha (deg) | Cl | Cd | Cm | Cl/Cd
-20 | -1.3868 | 0.06645 | -0.0584 | -20.8698
-19.5 | -1.383 | 0.06035 | -0.0605 | -22.9163
-19 | -1.3733 | 0.05514 | -0.0619 | -24.9057
-18 | -1.3527 | 0.04614 | -0.0622 | -29.3173
-17.5 | -1.335 | 0.04115 | -0.0649 | -32.4423
-17 | -1.3229 | 0.03726 | -0.0643 | -35.5046
-16.5 | -1.3011 | 0.03429 | -0.0634 | -37.944
-16 | -1.2868 | 0.0309 | -0.0621 | -41.644
-15.5 | -1.2597 | 0.0286 | -0.0609 | -44.0455
-15 | -1.2384 | 0.02602 | -0.0591 | -47.5942
-14.5 | -1.2133 | 0.02381 | -0.0572 | -50.9576
-14 | -1.1857 | 0.02185 | -0.0551 | -54.2654
-13.5 | -1.1547 | 0.02021 | -0.053 | -57.1351
-13 | -1.1296 | 0.01836 | -0.0502 | -61.5251
-12.5 | -1.1016 | 0.01678 | -0.0473 | -65.6496
-12 | -1.0708 | 0.01548 | -0.0443 | -69.1731
-11.5 | -1.0385 | 0.01439 | -0.0411 | -72.1682
-11 | -1.0054 | 0.0135 | -0.0376 | -74.4741
-10.5 | -0.9759 | 0.01273 | -0.0331 | -76.6614
-10 | -0.9376 | 0.01221 | -0.0296 | -76.7895
-9.5 | -0.8931 | 0.01156 | -0.0272 | -77.2578
-9 | -0.8432 | 0.01106 | -0.0258 | -76.2387
-8.5 | -0.7902 | 0.01062 | -0.0248 | -74.4068
-8 | -0.7356 | 0.01025 | -0.0241 | -71.7659
-7.5 | -0.6811 | 0.00979 | -0.0234 | -69.571
-7 | -0.6244 | 0.00946 | -0.0231 | -66.0042
-6.5 | -0.5669 | 0.00912 | -0.023 | -62.1601
-6 | -0.5089 | 0.00881 | -0.023 | -57.7639
-5.5 | -0.4503 | 0.00851 | -0.0232 | -52.9142
-5 | -0.3914 | 0.00821 | -0.0234 | -47.6736
-4.5 | -0.3334 | 0.00783 | -0.0236 | -42.5798
-4 | -0.2749 | 0.00743 | -0.0239 | -36.9987
-3.5 | -0.2163 | 0.00704 | -0.0243 | -30.7244
-3 | -0.1594 | 0.00639 | -0.0246 | -24.9452
-2.5 | -0.1053 | 0.00533 | -0.0246 | -19.7561
-2 | -0.0436 | 0.0052 | -0.0255 | -8.3846
-1.5 | 0.0188 | 0.00511 | -0.0265 | 3.6791
-1 | 0.0817 | 0.00506 | -0.0275 | 16.1462
-0.5 | 0.1445 | 0.00507 | -0.0286 | 28.501
0 | 0.207 | 0.00507 | -0.0296 | 40.8284
0.5 | 0.2703 | 0.00509 | -0.0307 | 53.1041
1 | 0.333 | 0.00511 | -0.0318 | 65.1663
1.5 | 0.3956 | 0.00517 | -0.0328 | 76.5184
2 | 0.4587 | 0.00518 | -0.0339 | 88.5521
2.5 | 0.5214 | 0.00522 | -0.035 | 99.8851
3 | 0.5837 | 0.00529 | -0.0359 | 110.3403
3.5 | 0.6465 | 0.00533 | -0.037 | 121.2946
4 | 0.7087 | 0.00541 | -0.0379 | 130.9982
4.5 | 0.7705 | 0.00553 | -0.0387 | 139.3309
5 | 0.8317 | 0.00567 | -0.0394 | 146.6843
5.5 | 0.8886 | 0.00612 | -0.0396 | 145.1961
6 | 0.9367 | 0.00709 | -0.0384 | 132.1157
6.5 | 0.9861 | 0.00782 | -0.0373 | 126.0997
7 | 1.0294 | 0.00873 | -0.0353 | 117.9152
7.5 | 1.0635 | 0.00981 | -0.0318 | 108.4098
8 | 1.0852 | 0.01075 | -0.026 | 100.9488
8.5 | 1.0934 | 0.01205 | -0.0187 | 90.7386
9 | 1.1092 | 0.01361 | -0.0136 | 81.4989
9.5 | 1.1237 | 0.01553 | -0.009 | 72.3567
10 | 1.1359 | 0.01782 | -0.0047 | 63.743
11 | 1.1754 | 0.02211 | 0.0012 | 53.1615
11.5 | 1.1962 | 0.02433 | 0.0038 | 49.1656
12 | 1.2133 | 0.02663 | 0.0068 | 45.5614
13 | 1.2744 | 0.03218 | 0.0061 | 39.6022
13.5 | 1.2967 | 0.03507 | 0.0073 | 36.9746
14 | 1.3143 | 0.0384 | 0.0084 | 34.2266
14.5 | 1.3311 | 0.04195 | 0.0093 | 31.7306
15 | 1.3501 | 0.04541 | 0.01 | 29.7313
15.5 | 1.3666 | 0.04919 | 0.0106 | 27.7821
16 | 1.3792 | 0.05342 | 0.0109 | 25.818
16.5 | 1.39 | 0.05801 | 0.011 | 23.9614
17 | 1.4045 | 0.06233 | 0.0109 | 22.5333
17.5 | 1.4173 | 0.06698 | 0.0105 | 21.16
18 | 1.4279 | 0.07201 | 0.0098 | 19.8292
18.5 | 1.434 | 0.07772 | 0.0086 | 18.4508
19 | 1.4344 | 0.08432 | 0.007 | 17.0114
19.5 | 1.4411 | 0.09035 | 0.0051 | 15.9502
20 | 1.4431 | 0.09717 | 0.0028 | 14.8513

## 71. Re 4M Mach 0.50 (1)
BIGFOIL.COM POLAR EXPORT
NACA64-319 a=0.2
NACA64-319 a=0.2 |  |  |  | Cl Max: | 1.336 | at alpha= | 9.5 | deg
JavaFoil+Calcfoil stall+Eppler ext transition |  |  |  | L/D Max: | 120.529 | at alpha= | 4.5 | deg
Re: | 4000000 |  |  | Cd Min: | 0.00579 | at alpha= | -3 | deg
Mach: | 0.5 |  |  | Cl=0 at alpha= | -1.6438 | deg
|  |  |  | @ Cl=0.1, Cd= | 0.0058529
|  |  |  | @ Cl=0.4, Cd= | 0.006095
|  |  |  | @ Cl=0.6, Cd= | 0.0064202
alpha (deg) | Cl | Cd | Cm | Cl/Cd
-20 | -1.045 | 0.161 | 0.002 | -6.49
-19.5 | -1.017 | 0.1578 | 0.001 | -6.446
-19 | -0.992 | 0.16103 | 0.001 | -6.158
-18.5 | -0.963 | 0.14927 | 0 | -6.454
-18 | -0.932 | 0.14479 | 0 | -6.437
-17.5 | -0.904 | 0.14045 | 0 | -6.434
-17 | -0.875 | 0.13841 | -0.001 | -6.325
-16.5 | -0.849 | 0.13331 | -0.001 | -6.37
-16 | -0.819 | 0.12766 | -0.002 | -6.417
-15.5 | -0.789 | 0.1405 | -0.002 | -5.616
-15 | -0.762 | 0.11592 | -0.002 | -6.57
-14.5 | -0.734 | 0.11615 | -0.003 | -6.324
-14 | -0.705 | 0.11023 | -0.003 | -6.397
-13.5 | -0.676 | 0.10351 | -0.003 | -6.528
-13 | -0.648 | 0.10257 | -0.004 | -6.314
-12.5 | -0.62 | 0.09584 | -0.004 | -6.464
-12 | -0.591 | 0.09467 | -0.005 | -6.247
-11.5 | -0.562 | 0.08463 | -0.005 | -6.645
-11 | -0.535 | 0.09091 | -0.005 | -5.88
-10.5 | -0.507 | 0.08056 | -0.006 | -6.287
-10 | -0.477 | 0.08293 | -0.006 | -5.752
-9.5 | -0.812 | 0.01927 | -0.013 | -42.156
-9 | -0.845 | 0.01721 | -0.013 | -49.133
-8.5 | -0.835 | 0.0157 | -0.014 | -53.205
-8 | -0.804 | 0.01454 | -0.015 | -55.275
-7.5 | -0.76 | 0.01357 | -0.016 | -56.007
-7 | -0.709 | 0.01268 | -0.017 | -55.923
-6.5 | -0.654 | 0.01197 | -0.018 | -54.601
-6 | -0.594 | 0.01131 | -0.019 | -52.548
-5.5 | -0.532 | 0.01074 | -0.02 | -49.545
-5 | -0.468 | 0.01021 | -0.021 | -45.811
-4.5 | -0.401 | 0.00975 | -0.022 | -41.16
-4 | -0.334 | 0.00863 | -0.023 | -38.65
-3.5 | -0.266 | 0.00584 | -0.024 | -45.546
-3 | -0.195 | 0.00579 | -0.025 | -33.614
-2.5 | -0.123 | 0.00579 | -0.026 | -21.294
-2 | -0.052 | 0.0058 | -0.026 | -8.876
-1.5 | 0.021 | 0.00582 | -0.027 | 3.551
-1 | 0.093 | 0.00585 | -0.028 | 15.878
-0.5 | 0.165 | 0.00588 | -0.029 | 28.074
0 | 0.237 | 0.00595 | -0.03 | 39.877
0.5 | 0.31 | 0.00599 | -0.031 | 51.65
1 | 0.382 | 0.00606 | -0.032 | 62.952
1.5 | 0.454 | 0.0062 | -0.033 | 73.172
2 | 0.526 | 0.00625 | -0.034 | 84.117
2.5 | 0.598 | 0.00643 | -0.035 | 92.924
3 | 0.661 | 0.00612 | -0.035 | 107.991
3.5 | 0.729 | 0.00676 | -0.036 | 107.902
4 | 0.797 | 0.00695 | -0.037 | 114.655
4.5 | 0.865 | 0.00718 | -0.038 | 120.529
5 | 0.925 | 0.0089 | -0.038 | 103.925
5.5 | 0.988 | 0.00977 | -0.039 | 101.133
6 | 1.048 | 0.01075 | -0.04 | 97.452
6.5 | 1.106 | 0.01167 | -0.04 | 94.807
7 | 1.161 | 0.01286 | -0.041 | 90.256
7.5 | 1.202 | 0.019 | -0.041 | 63.241
8 | 1.248 | 0.02041 | -0.042 | 61.151
8.5 | 1.288 | 0.02193 | -0.043 | 58.72
9 | 1.318 | 0.02386 | -0.043 | 55.244
9.5 | 1.336 | 0.02587 | -0.044 | 51.647
10 | 1.326 | 0.02838 | -0.045 | 46.717
10.5 | 1.262 | 0.03111 | -0.045 | 40.555
11 | 0.822 | 0.03931 | -0.045 | 20.914
11.5 | 0.855 | 0.03977 | -0.046 | 21.498
12 | 0.771 | 0.09282 | -0.025 | 8.307
12.5 | 0.8 | 0.09079 | -0.026 | 8.808
13 | 0.826 | 0.10136 | -0.025 | 8.148
13.5 | 0.862 | 0.10759 | -0.031 | 8.013
14 | 0.881 | 0.10906 | -0.027 | 8.081
14.5 | 0.937 | 0.10488 | -0.038 | 8.936

## 72. Re 4M Mach 0.50 (2)
BIGFOIL.COM POLAR EXPORT
NACA64-319 a=0.2
NACA64-319 a=0.2 |  |  |  | Cl Max: | 1.2334 | at alpha= | 15 | deg
XFOIL ncrit=9 |  |  |  | L/D Max: | 153.376 | at alpha= | 5 | deg
Re: | 4000000 |  |  | Cd Min: | 0.19388 | at alpha= | 20 | deg
Mach: | 0.5 |  |  | Cl=0 at alpha= | -1.6655 | deg
|  |  |  | @ Cl=0.1, Cd= | 0.0053686
|  |  |  | @ Cl=0.4, Cd= | 0.0054684
|  |  |  | @ Cl=0.6, Cd= | 0.0056543
alpha (deg) | Cl | Cd | Cm | Cl/Cd
-16 | -0.6401 | 0.13819 | -0.0221 | -4.632
-15.5 | -0.6688 | 0.12308 | -0.0325 | -5.4339
-15 | -0.7051 | 0.10756 | -0.0434 | -6.5554
-14.5 | -0.7271 | 0.09438 | -0.0523 | -7.704
-14 | -0.7523 | 0.081 | -0.0616 | -9.2877
-13.5 | -0.7788 | 0.06875 | -0.0699 | -11.328
-13 | -0.8118 | 0.05749 | -0.0764 | -14.1207
-12.5 | -0.8345 | 0.0485 | -0.0799 | -17.2062
-12 | -0.8548 | 0.04069 | -0.0814 | -21.0076
-11.5 | -0.8716 | 0.03402 | -0.0807 | -25.6202
-11 | -0.8737 | 0.02903 | -0.0783 | -30.0965
-10.5 | -0.8689 | 0.02488 | -0.0748 | -34.9236
-10 | -0.8574 | 0.02143 | -0.0707 | -40.0093
-9.5 | -0.8346 | 0.01873 | -0.0665 | -44.5595
-9 | -0.8093 | 0.0164 | -0.0619 | -49.3476
-8.5 | -0.7775 | 0.01453 | -0.0573 | -53.51
-8 | -0.7435 | 0.01304 | -0.0525 | -57.0169
-7.5 | -0.7093 | 0.01185 | -0.047 | -59.8565
-6.5 | -0.6222 | 0.01046 | -0.0371 | -59.4837
-6 | -0.5621 | 0.00997 | -0.0349 | -56.3791
-5.5 | -0.4995 | 0.00949 | -0.0332 | -52.6344
-5 | -0.4341 | 0.00911 | -0.0321 | -47.6509
-4.5 | -0.3681 | 0.00875 | -0.0314 | -42.0686
-4 | -0.3028 | 0.00828 | -0.0307 | -36.57
-3.5 | -0.2381 | 0.00778 | -0.0302 | -30.6041
-3 | -0.1732 | 0.00722 | -0.03 | -23.9889
-2.5 | -0.1142 | 0.00608 | -0.0293 | -18.7829
-2 | -0.0483 | 0.00545 | -0.0295 | -8.8624
-1.5 | 0.0239 | 0.00541 | -0.0304 | 4.4177
-1 | 0.0967 | 0.00537 | -0.0315 | 18.0074
-0.5 | 0.1695 | 0.00534 | -0.0326 | 31.7416
0 | 0.2424 | 0.00538 | -0.0338 | 45.0558
0.5 | 0.3148 | 0.00545 | -0.0349 | 57.7615
1 | 0.3878 | 0.00546 | -0.0361 | 71.0256
1.5 | 0.4607 | 0.00551 | -0.0372 | 83.6116
2 | 0.533 | 0.00559 | -0.0382 | 95.3488
2.5 | 0.606 | 0.00566 | -0.0392 | 107.0671
3 | 0.6793 | 0.00571 | -0.0401 | 118.9667
3.5 | 0.7521 | 0.00581 | -0.0409 | 129.4492
4 | 0.8249 | 0.00592 | -0.0415 | 139.3412
4.5 | 0.8968 | 0.0061 | -0.0418 | 147.0164
5 | 0.9678 | 0.00631 | -0.0418 | 153.3756
5.5 | 1.0248 | 0.00709 | -0.0397 | 144.5416
6 | 1.0686 | 0.00815 | -0.0355 | 131.1166
6.5 | 1.0824 | 0.00939 | -0.0266 | 115.2716
7 | 1.0797 | 0.0114 | -0.0168 | 94.7105
8 | 1.0628 | 0.01815 | -0.0018 | 58.5565
8.5 | 1.0654 | 0.02165 | 0.0033 | 49.2102
9 | 1.0682 | 0.02539 | 0.0078 | 42.0717
9.5 | 1.0676 | 0.02965 | 0.0117 | 36.0067
10 | 1.0731 | 0.0339 | 0.0148 | 31.6549
10.5 | 1.092 | 0.03755 | 0.017 | 29.0812
11 | 1.1136 | 0.04121 | 0.0189 | 27.0226
11.5 | 1.1341 | 0.04507 | 0.0206 | 25.1631
12 | 1.1552 | 0.04905 | 0.0221 | 23.5515
12.5 | 1.171 | 0.05326 | 0.0238 | 21.9865
14 | 1.2256 | 0.06976 | 0.0219 | 17.5688
14.5 | 1.2316 | 0.07628 | 0.0214 | 16.1458
15 | 1.2334 | 0.08361 | 0.0201 | 14.7518
15.5 | 1.2296 | 0.09183 | 0.0178 | 13.39
16 | 1.2221 | 0.1009 | 0.0145 | 12.112
16.5 | 1.2119 | 0.11069 | 0.0103 | 10.9486
17 | 1.1993 | 0.12115 | 0.005 | 9.8993
17.5 | 1.1812 | 0.13267 | -0.0014 | 8.9033
18 | 1.1649 | 0.14432 | -0.0085 | 8.0716
18.5 | 1.1475 | 0.15649 | -0.0164 | 7.3327
19 | 1.1307 | 0.169 | -0.0248 | 6.6905
19.5 | 1.1167 | 0.18143 | -0.0335 | 6.155
20 | 1.1043 | 0.19388 | -0.0423 | 5.6958

## 73. Re 5M Mach 0.00 (1)
BIGFOIL.COM POLAR EXPORT
NACA64-319 a=0.2
NACA64-319 a=0.2 |  |  |  | Cl Max: | 1.602 | at alpha= | 16 | deg
JavaFoil+Calcfoil stall+Eppler ext transition |  |  |  | L/D Max: | 124.378 | at alpha= | 4.5 | deg
Re: | 5000000 |  |  | Cd Min: | 0.00532 | at alpha= | -2 | deg
Mach: | 0 |  |  | Cl=0 at alpha= | -1.6429 | deg
|  |  |  | @ Cl=0.1, Cd= | 0.0053727
|  |  |  | @ Cl=0.4, Cd= | 0.0055356
|  |  |  | @ Cl=0.6, Cd= | 0.0057497
alpha (deg) | Cl | Cd | Cm | Cl/Cd
-20 | -1.037 | 0.14641 | 0.001 | -7.085
-19.5 | -1.054 | 0.13787 | 0.001 | -7.647
-19 | -1.071 | 0.12806 | 0.001 | -8.366
-18.5 | -1.086 | 0.11906 | 0 | -9.123
-18 | -1.105 | 0.1057 | 0 | -10.458
-17.5 | -1.136 | 0.08518 | -0.001 | -13.339
-17 | -1.179 | 0.06109 | -0.001 | -19.304
-16.5 | -1.2 | 0.04942 | -0.002 | -24.283
-16 | -1.213 | 0.04111 | -0.002 | -29.515
-15.5 | -1.221 | 0.03486 | -0.003 | -35.013
-15 | -1.221 | 0.03031 | -0.004 | -40.288
-14.5 | -1.217 | 0.02666 | -0.004 | -45.645
-14 | -1.206 | 0.02412 | -0.005 | -49.991
-13.5 | -1.201 | 0.01823 | -0.006 | -65.908
-13 | -1.174 | 0.01714 | -0.006 | -68.484
-12.5 | -1.144 | 0.01609 | -0.007 | -71.112
-12 | -1.111 | 0.01524 | -0.008 | -72.902
-11.5 | -1.076 | 0.01429 | -0.008 | -75.291
-11 | -1.037 | 0.01352 | -0.009 | -76.74
-10.5 | -0.996 | 0.01284 | -0.01 | -77.605
-10 | -0.953 | 0.0122 | -0.011 | -78.118
-9.5 | -0.907 | 0.01168 | -0.011 | -77.707
-9 | -0.859 | 0.01115 | -0.012 | -77.097
-8.5 | -0.81 | 0.01069 | -0.013 | -75.753
-8 | -0.758 | 0.0103 | -0.014 | -73.604
-7.5 | -0.704 | 0.00904 | -0.014 | -77.858
-7 | -0.652 | 0.00947 | -0.015 | -68.861
-6.5 | -0.594 | 0.00922 | -0.016 | -64.405
-6 | -0.535 | 0.00889 | -0.017 | -60.13
-5.5 | -0.475 | 0.00857 | -0.017 | -55.433
-5 | -0.415 | 0.00834 | -0.018 | -49.734
-4.5 | -0.354 | 0.00811 | -0.019 | -43.598
-4 | -0.293 | 0.0068 | -0.02 | -42.991
-3.5 | -0.231 | 0.00535 | -0.021 | -43.188
-3 | -0.169 | 0.00536 | -0.021 | -31.54
-2.5 | -0.107 | 0.00533 | -0.022 | -20.031
-2 | -0.045 | 0.00532 | -0.023 | -8.385
-1.5 | 0.018 | 0.00536 | -0.024 | 3.34
-1 | 0.08 | 0.00536 | -0.024 | 15.008
-0.5 | 0.143 | 0.0054 | -0.025 | 26.458
0 | 0.206 | 0.0054 | -0.026 | 38.062
0.5 | 0.268 | 0.00543 | -0.027 | 49.347
1 | 0.331 | 0.00548 | -0.028 | 60.287
1.5 | 0.393 | 0.00553 | -0.028 | 71.1
2 | 0.455 | 0.00558 | -0.029 | 81.62
2.5 | 0.518 | 0.0056 | -0.03 | 92.438
3 | 0.578 | 0.00571 | -0.031 | 101.069
3.5 | 0.639 | 0.00582 | -0.032 | 109.795
4 | 0.701 | 0.0059 | -0.032 | 118.768
4.5 | 0.762 | 0.00613 | -0.033 | 124.378
5 | 0.824 | 0.00709 | -0.034 | 116.214
5.5 | 0.877 | 0.00753 | -0.034 | 116.48
6 | 0.932 | 0.00802 | -0.035 | 116.322
6.5 | 0.987 | 0.00853 | -0.036 | 115.731
7 | 1.041 | 0.00904 | -0.036 | 115.095
7.5 | 1.092 | 0.0099 | -0.037 | 110.331
8 | 1.138 | 0.01198 | -0.037 | 95.002
8.5 | 1.187 | 0.01296 | -0.038 | 91.587
9 | 1.232 | 0.01515 | -0.039 | 81.334
9.5 | 1.278 | 0.01598 | -0.039 | 79.981
10 | 1.322 | 0.01682 | -0.04 | 78.623
10.5 | 1.363 | 0.01778 | -0.04 | 76.645
11 | 1.401 | 0.0188 | -0.041 | 74.532
11.5 | 1.436 | 0.01989 | -0.042 | 72.215
12 | 1.469 | 0.02103 | -0.042 | 69.832
12.5 | 1.498 | 0.02235 | -0.043 | 66.995
13 | 1.523 | 0.02366 | -0.043 | 64.391
13.5 | 1.546 | 0.02501 | -0.044 | 61.821
14 | 1.565 | 0.02658 | -0.045 | 58.872
14.5 | 1.58 | 0.0283 | -0.045 | 55.831
15 | 1.592 | 0.03016 | -0.046 | 52.791
15.5 | 1.6 | 0.03213 | -0.046 | 49.8
16 | 1.602 | 0.03399 | -0.047 | 47.126
16.5 | 1.598 | 0.03651 | -0.047 | 43.782
17 | 1.592 | 0.03903 | -0.048 | 40.779
17.5 | 1.581 | 0.04146 | -0.048 | 38.145
18 | 1.567 | 0.04439 | -0.049 | 35.304
18.5 | 1.551 | 0.0472 | -0.049 | 32.848
19 | 1.53 | 0.05092 | -0.049 | 30.05
19.5 | 1.508 | 0.05373 | -0.05 | 28.068
20 | 1.483 | 0.05741 | -0.05 | 25.838

## 74. Re 5M Mach 0.00 (2)
BIGFOIL.COM POLAR EXPORT
NACA64-319 a=0.2
NACA64-319 a=0.2 |  |  |  | Cl Max: | 1.5303 | at alpha= | 20 | deg
XFOIL ncrit=9 |  |  |  | L/D Max: | 146.956 | at alpha= | 5 | deg
Re: | 5000000 |  |  | Cd Min: | 0.07243 | at alpha= | 20 | deg
Mach: | 0 |  |  | Cl=0 at alpha= | -1.6537 | deg
|  |  |  | @ Cl=0.1, Cd= | 0.00478
|  |  |  | @ Cl=0.4, Cd= | 0.00484
|  |  |  | @ Cl=0.6, Cd= | 0.0049732
alpha (deg) | Cl | Cd | Cm | Cl/Cd
-20 | -1.5012 | 0.04113 | -0.0522 | -36.4989
-19.5 | -1.4836 | 0.03796 | -0.0523 | -39.0832
-19 | -1.4645 | 0.03503 | -0.0523 | -41.807
-18.5 | -1.4445 | 0.03229 | -0.0519 | -44.7352
-18 | -1.4189 | 0.02986 | -0.0523 | -47.5184
-17.5 | -1.403 | 0.02735 | -0.0509 | -51.298
-17 | -1.3832 | 0.02512 | -0.0495 | -55.0637
-16.5 | -1.3602 | 0.02319 | -0.048 | -58.6546
-16 | -1.3367 | 0.02136 | -0.0463 | -62.5796
-15.5 | -1.3095 | 0.01983 | -0.0446 | -66.0363
-15 | -1.282 | 0.01839 | -0.0427 | -69.7118
-14.5 | -1.2534 | 0.01711 | -0.0406 | -73.2554
-14 | -1.2232 | 0.01601 | -0.0384 | -76.4022
-13.5 | -1.1918 | 0.01504 | -0.0361 | -79.242
-13 | -1.162 | 0.01413 | -0.0332 | -82.2364
-12 | -1.1103 | 0.01262 | -0.0248 | -87.9794
-11.5 | -1.0693 | 0.0121 | -0.0228 | -88.3719
-11 | -1.0238 | 0.01164 | -0.0216 | -87.9553
-10.5 | -0.9755 | 0.01122 | -0.0208 | -86.943
-9.5 | -0.8761 | 0.01036 | -0.0195 | -84.5656
-9 | -0.8241 | 0.01 | -0.0193 | -82.41
-8.5 | -0.7704 | 0.00968 | -0.0192 | -79.5868
-8 | -0.7165 | 0.00936 | -0.0193 | -76.5491
-7.5 | -0.6621 | 0.00902 | -0.0193 | -73.4035
-7 | -0.6064 | 0.00876 | -0.0196 | -69.2237
-6.5 | -0.5504 | 0.00848 | -0.0199 | -64.9057
-6 | -0.4939 | 0.00824 | -0.0204 | -59.9393
-5.5 | -0.4371 | 0.00797 | -0.0208 | -54.8432
-5 | -0.3802 | 0.00771 | -0.0213 | -49.3126
-4.5 | -0.3236 | 0.00737 | -0.0218 | -43.9077
-4 | -0.2668 | 0.00703 | -0.0223 | -37.9516
-3.5 | -0.2096 | 0.00672 | -0.0229 | -31.1905
-3 | -0.1532 | 0.00623 | -0.0235 | -24.5907
-2.5 | -0.0986 | 0.00547 | -0.0239 | -18.0256
-1.5 | 0.0179 | 0.00485 | -0.0255 | 3.6907
-1 | 0.078 | 0.00478 | -0.0265 | 16.318
-0.5 | 0.1382 | 0.00478 | -0.0275 | 28.9121
0 | 0.1986 | 0.00475 | -0.0286 | 41.8105
0.5 | 0.2591 | 0.00477 | -0.0296 | 54.3187
1 | 0.3193 | 0.00483 | -0.0307 | 66.1077
1.5 | 0.3798 | 0.00483 | -0.0318 | 78.6335
2 | 0.4403 | 0.00486 | -0.0329 | 90.5967
2.5 | 0.5002 | 0.0049 | -0.0339 | 102.0816
3 | 0.5604 | 0.00496 | -0.0349 | 112.9839
3.5 | 0.6204 | 0.00498 | -0.036 | 124.5783
4 | 0.6797 | 0.0051 | -0.0369 | 133.2745
4.5 | 0.7385 | 0.00522 | -0.0378 | 141.4751
5 | 0.7965 | 0.00542 | -0.0386 | 146.9557
5.5 | 0.8479 | 0.00613 | -0.0385 | 138.3197
6 | 0.897 | 0.00691 | -0.0381 | 129.8119
6.5 | 0.9475 | 0.00751 | -0.0378 | 126.1651
7 | 0.9926 | 0.00834 | -0.0366 | 119.0168
7.5 | 1.0351 | 0.00915 | -0.0351 | 113.1257
8 | 1.0755 | 0.00991 | -0.0331 | 108.5267
8.5 | 1.1119 | 0.01065 | -0.0305 | 104.4038
9 | 1.13 | 0.01144 | -0.0246 | 98.7762
10 | 1.1614 | 0.01402 | -0.0144 | 82.8388
10.5 | 1.1852 | 0.01536 | -0.0112 | 77.1615
11 | 1.2091 | 0.01684 | -0.0084 | 71.7993
11.5 | 1.2325 | 0.01843 | -0.0058 | 66.8747
12 | 1.257 | 0.02004 | -0.0035 | 62.7246
12.5 | 1.276 | 0.02183 | -0.0006 | 58.4517
13.5 | 1.337 | 0.02593 | -0.0004 | 51.5619
14 | 1.3564 | 0.0285 | 0.001 | 47.593
14.5 | 1.3765 | 0.03116 | 0.0021 | 44.1752
15 | 1.3982 | 0.03381 | 0.0028 | 41.3546
15.5 | 1.4173 | 0.0367 | 0.0036 | 38.6185
16 | 1.4327 | 0.04002 | 0.0043 | 35.7996
16.5 | 1.4478 | 0.04344 | 0.0048 | 33.3287
17 | 1.464 | 0.04684 | 0.0051 | 31.2553
17.5 | 1.4809 | 0.05021 | 0.0053 | 29.4941
18 | 1.4946 | 0.05403 | 0.0053 | 27.6624
18.5 | 1.505 | 0.05829 | 0.005 | 25.8192
19 | 1.5127 | 0.06294 | 0.0046 | 24.034
19.5 | 1.5211 | 0.06769 | 0.0038 | 22.4716
20 | 1.5303 | 0.07243 | 0.0028 | 21.128

## 75. Re 5M Mach 0.10 (1)
BIGFOIL.COM POLAR EXPORT
NACA64-319 a=0.2
NACA64-319 a=0.2 |  |  |  | Cl Max: | 1.589 | at alpha= | 15.5 | deg
JavaFoil+Calcfoil stall+Eppler ext transition |  |  |  | L/D Max: | 124.66 | at alpha= | 4.5 | deg
Re: | 5000000 |  |  | Cd Min: | 0.00531 | at alpha= | -2 | deg
Mach: | 0.1 |  |  | Cl=0 at alpha= | -1.6429 | deg
|  |  |  | @ Cl=0.1, Cd= | 0.005386
|  |  |  | @ Cl=0.4, Cd= | 0.005524
|  |  |  | @ Cl=0.6, Cd= | 0.0057819
alpha (deg) | Cl | Cd | Cm | Cl/Cd
-20 | -0.992 | 0.15206 | 0.001 | -6.526
-19.5 | -1.013 | 0.14345 | 0.001 | -7.059
-19 | -1.032 | 0.13469 | 0.001 | -7.661
-18.5 | -1.049 | 0.12565 | 0 | -8.351
-18 | -1.066 | 0.11619 | 0 | -9.178
-17.5 | -1.087 | 0.10289 | 0 | -10.56
-17 | -1.11 | 0.08777 | -0.001 | -12.643
-16.5 | -1.165 | 0.05733 | -0.002 | -20.325
-16 | -1.187 | 0.04592 | -0.002 | -25.846
-15.5 | -1.199 | 0.03813 | -0.003 | -31.455
-15 | -1.206 | 0.03209 | -0.004 | -37.593
-14.5 | -1.206 | 0.02797 | -0.004 | -43.109
-14 | -1.198 | 0.02502 | -0.005 | -47.86
-13.5 | -1.196 | 0.01868 | -0.006 | -64.052
-13 | -1.17 | 0.01762 | -0.006 | -66.415
-12.5 | -1.142 | 0.01638 | -0.007 | -69.749
-12 | -1.11 | 0.01548 | -0.008 | -71.702
-11.5 | -1.076 | 0.0145 | -0.008 | -74.206
-11 | -1.038 | 0.01371 | -0.009 | -75.725
-10.5 | -0.998 | 0.01299 | -0.01 | -76.788
-10 | -0.955 | 0.01236 | -0.011 | -77.259
-9.5 | -0.909 | 0.0118 | -0.011 | -77.047
-9 | -0.862 | 0.01125 | -0.012 | -76.612
-8.5 | -0.812 | 0.01078 | -0.013 | -75.379
-8 | -0.76 | 0.01036 | -0.014 | -73.393
-7.5 | -0.706 | 0.00912 | -0.014 | -77.501
-7 | -0.655 | 0.00962 | -0.015 | -68.072
-6.5 | -0.596 | 0.00923 | -0.016 | -64.594
-6 | -0.537 | 0.00891 | -0.017 | -60.305
-5.5 | -0.477 | 0.00865 | -0.018 | -55.171
-5 | -0.417 | 0.00834 | -0.018 | -49.975
-4.5 | -0.356 | 0.00814 | -0.019 | -43.657
-4 | -0.294 | 0.00687 | -0.02 | -42.808
-3.5 | -0.232 | 0.00533 | -0.021 | -43.502
-3 | -0.17 | 0.00534 | -0.021 | -31.784
-2.5 | -0.107 | 0.00536 | -0.022 | -20.031
-2 | -0.045 | 0.00531 | -0.023 | -8.443
-1.5 | 0.018 | 0.00535 | -0.024 | 3.366
-1 | 0.081 | 0.00538 | -0.025 | 15.041
-0.5 | 0.144 | 0.0054 | -0.025 | 26.623
0 | 0.207 | 0.00539 | -0.026 | 38.3
0.5 | 0.269 | 0.00542 | -0.027 | 49.693
1 | 0.332 | 0.00547 | -0.028 | 60.699
1.5 | 0.395 | 0.00552 | -0.029 | 71.583
2 | 0.458 | 0.00557 | -0.029 | 82.164
2.5 | 0.52 | 0.00565 | -0.03 | 92.034
3 | 0.58 | 0.00574 | -0.031 | 101.03
3.5 | 0.642 | 0.00587 | -0.032 | 109.407
4 | 0.704 | 0.00594 | -0.032 | 118.538
4.5 | 0.766 | 0.00615 | -0.033 | 124.66
5 | 0.828 | 0.00717 | -0.034 | 115.485
5.5 | 0.88 | 0.0076 | -0.035 | 115.79
6 | 0.936 | 0.00808 | -0.035 | 115.914
6.5 | 0.991 | 0.0086 | -0.036 | 115.215
7 | 1.045 | 0.00915 | -0.036 | 114.233
7.5 | 1.096 | 0.01005 | -0.037 | 109.081
8 | 1.142 | 0.01214 | -0.038 | 94.085
8.5 | 1.192 | 0.01314 | -0.038 | 90.684
9 | 1.236 | 0.01532 | -0.039 | 80.685
9.5 | 1.283 | 0.01615 | -0.039 | 79.408
10 | 1.326 | 0.01708 | -0.04 | 77.614
10.5 | 1.366 | 0.01806 | -0.041 | 75.645
11 | 1.404 | 0.01912 | -0.041 | 73.438
11.5 | 1.438 | 0.02017 | -0.042 | 71.302
12 | 1.47 | 0.02142 | -0.042 | 68.603
12.5 | 1.498 | 0.02273 | -0.043 | 65.89
13 | 1.522 | 0.02407 | -0.044 | 63.246
13.5 | 1.543 | 0.02556 | -0.044 | 60.378
14 | 1.56 | 0.02711 | -0.045 | 57.557
14.5 | 1.574 | 0.02888 | -0.045 | 54.495
15 | 1.583 | 0.03078 | -0.046 | 51.431
15.5 | 1.589 | 0.03282 | -0.046 | 48.403
16 | 1.588 | 0.03475 | -0.047 | 45.687
16.5 | 1.581 | 0.03742 | -0.047 | 42.239
17 | 1.57 | 0.04004 | -0.048 | 39.212
17.5 | 1.556 | 0.04257 | -0.048 | 36.552
18 | 1.538 | 0.0457 | -0.049 | 33.649
18.5 | 1.516 | 0.04897 | -0.049 | 30.964
19 | 1.492 | 0.05214 | -0.05 | 28.615
19.5 | 1.465 | 0.0557 | -0.05 | 26.299
20 | 1.434 | 0.06019 | -0.05 | 23.83

## 76. Re 5M Mach 0.10 (2)
BIGFOIL.COM POLAR EXPORT
NACA64-319 a=0.2
NACA64-319 a=0.2 |  |  |  | Cl Max: | 1.5254 | at alpha= | 20 | deg
XFOIL ncrit=9 |  |  |  | L/D Max: | 147.408 | at alpha= | 5 | deg
Re: | 5000000 |  |  | Cd Min: | 0.07509 | at alpha= | 20 | deg
Mach: | 0.1 |  |  | Cl=0 at alpha= | -1.6498 | deg
|  |  |  | @ Cl=0.1, Cd= | 0.00479
|  |  |  | @ Cl=0.4, Cd= | 0.0048516
|  |  |  | @ Cl=0.6, Cd= | 0.0049758
alpha (deg) | Cl | Cd | Cm | Cl/Cd
-20 | -1.4954 | 0.04361 | -0.0541 | -34.2903
-19.5 | -1.4797 | 0.04009 | -0.0544 | -36.9095
-19 | -1.4618 | 0.0369 | -0.0544 | -39.6152
-18 | -1.4144 | 0.03152 | -0.0548 | -44.8731
-17.5 | -1.3979 | 0.02888 | -0.0535 | -48.4037
-17 | -1.3795 | 0.02643 | -0.052 | -52.1945
-16.5 | -1.358 | 0.02429 | -0.0505 | -55.9078
-16 | -1.3353 | 0.0223 | -0.0488 | -59.8789
-15.5 | -1.3082 | 0.02067 | -0.0471 | -63.2898
-15 | -1.2814 | 0.0191 | -0.0451 | -67.089
-14.5 | -1.2529 | 0.01772 | -0.043 | -70.7054
-14 | -1.2228 | 0.01652 | -0.0408 | -74.0194
-13.5 | -1.1913 | 0.01547 | -0.0385 | -77.0071
-13 | -1.1598 | 0.01453 | -0.0359 | -79.8211
-12.5 | -1.1328 | 0.01357 | -0.0323 | -83.4783
-12 | -1.1072 | 0.01278 | -0.0278 | -86.6354
-11.5 | -1.0727 | 0.01226 | -0.0245 | -87.4959
-11 | -1.0281 | 0.01177 | -0.023 | -87.3492
-10.5 | -0.9803 | 0.01133 | -0.0219 | -86.5225
-10 | -0.9303 | 0.01095 | -0.0212 | -84.9589
-9.5 | -0.8807 | 0.01046 | -0.0204 | -84.1969
-9 | -0.8287 | 0.01007 | -0.02 | -82.2939
-8.5 | -0.7749 | 0.00974 | -0.0198 | -79.5585
-8 | -0.7204 | 0.00943 | -0.0198 | -76.3945
-7.5 | -0.6659 | 0.00907 | -0.0198 | -73.4179
-7 | -0.61 | 0.0088 | -0.02 | -69.3182
-6.5 | -0.5535 | 0.00852 | -0.0203 | -64.9648
-6 | -0.4968 | 0.00827 | -0.0207 | -60.0726
-5.5 | -0.4396 | 0.008 | -0.0211 | -54.95
-5 | -0.3822 | 0.00775 | -0.0216 | -49.3161
-4.5 | -0.3254 | 0.0074 | -0.022 | -43.973
-4 | -0.2682 | 0.00706 | -0.0225 | -37.9887
-3.5 | -0.2106 | 0.00675 | -0.0231 | -31.2
-3 | -0.1539 | 0.00625 | -0.0236 | -24.624
-2.5 | -0.0991 | 0.00549 | -0.024 | -18.051
-2 | -0.0423 | 0.00498 | -0.0247 | -8.494
-1.5 | 0.0181 | 0.00486 | -0.0256 | 3.7243
-1 | 0.0786 | 0.00479 | -0.0266 | 16.4092
-0.5 | 0.1392 | 0.00479 | -0.0277 | 29.0605
0 | 0.2 | 0.00476 | -0.0287 | 42.0168
0.5 | 0.2608 | 0.00479 | -0.0298 | 54.4468
1 | 0.3215 | 0.00485 | -0.0309 | 66.2887
1.5 | 0.3824 | 0.00484 | -0.032 | 79.0083
2.5 | 0.5036 | 0.00492 | -0.0341 | 102.3577
3.5 | 0.6246 | 0.00499 | -0.0362 | 125.1703
4 | 0.6844 | 0.00511 | -0.0371 | 133.9335
4.5 | 0.7436 | 0.00523 | -0.038 | 142.1797
5 | 0.8019 | 0.00544 | -0.0388 | 147.4081
5.5 | 0.8536 | 0.00616 | -0.0386 | 138.5714
6 | 0.9027 | 0.00695 | -0.0381 | 129.8849
6.5 | 0.9532 | 0.00757 | -0.0377 | 125.9181
7 | 0.9982 | 0.0084 | -0.0365 | 118.8333
7.5 | 1.0402 | 0.00923 | -0.0347 | 112.6977
8 | 1.0793 | 0.01003 | -0.0325 | 107.6072
8.5 | 1.1137 | 0.01079 | -0.0294 | 103.2159
9 | 1.127 | 0.01165 | -0.0226 | 96.7382
9.5 | 1.141 | 0.01297 | -0.0171 | 87.9722
10 | 1.1594 | 0.01443 | -0.0129 | 80.3465
10.5 | 1.1833 | 0.01585 | -0.0098 | 74.6562
11 | 1.2072 | 0.01741 | -0.007 | 69.3395
11.5 | 1.23 | 0.0191 | -0.0044 | 64.3979
12 | 1.2542 | 0.0208 | -0.0021 | 60.2981
12.5 | 1.2724 | 0.02269 | 0.0009 | 56.0776
13 | 1.3115 | 0.02471 | -0.0006 | 53.0757
13.5 | 1.3352 | 0.02694 | 0.0008 | 49.562
14 | 1.3538 | 0.02966 | 0.0021 | 45.644
14.5 | 1.3749 | 0.03234 | 0.0031 | 42.5139
15 | 1.3962 | 0.03509 | 0.004 | 39.7891
15.5 | 1.4147 | 0.03812 | 0.0047 | 37.1118
16 | 1.4289 | 0.04161 | 0.0054 | 34.3403
16.5 | 1.4444 | 0.04511 | 0.0059 | 32.0195
17 | 1.4606 | 0.04861 | 0.0062 | 30.0473
17.5 | 1.4749 | 0.05236 | 0.0063 | 28.1684
18 | 1.4876 | 0.05642 | 0.0062 | 26.3665
18.5 | 1.4967 | 0.0609 | 0.0059 | 24.5764
19 | 1.5038 | 0.06579 | 0.0054 | 22.8576
19.5 | 1.517 | 0.0701 | 0.0046 | 21.6405
20 | 1.5254 | 0.07509 | 0.0035 | 20.3143

## 77. Re 5M Mach 0.25 (1)
BIGFOIL.COM POLAR EXPORT
NACA64-319 a=0.2
NACA64-319 a=0.2 |  |  |  | Cl Max: | 1.516 | at alpha= | 14 | deg
JavaFoil+Calcfoil stall+Eppler ext transition |  |  |  | L/D Max: | 123.133 | at alpha= | 4.5 | deg
Re: | 5000000 |  |  | Cd Min: | 0.00539 | at alpha= | -2.5 | deg
Mach: | 0.25 |  |  | Cl=0 at alpha= | -1.6406 | deg
|  |  |  | @ Cl=0.1, Cd= | 0.0054052
|  |  |  | @ Cl=0.4, Cd= | 0.0055863
|  |  |  | @ Cl=0.6, Cd= | 0.0058356
alpha (deg) | Cl | Cd | Cm | Cl/Cd
-18.5 | -0.767 | 0.15539 | 0 | -4.934
-18 | -0.813 | 0.14545 | 0 | -5.588
-17.5 | -0.855 | 0.13546 | 0 | -6.311
-17 | -0.892 | 0.12749 | -0.001 | -6.996
-16.5 | -0.925 | 0.1183 | -0.001 | -7.819
-16 | -0.954 | 0.10924 | -0.002 | -8.734
-15.5 | -0.982 | 0.09741 | -0.002 | -10.078
-15 | -1.011 | 0.08276 | -0.003 | -12.217
-14.5 | -1.072 | 0.05398 | -0.004 | -19.853
-14 | -1.116 | 0.03569 | -0.005 | -31.265
-13.5 | -1.128 | 0.02859 | -0.006 | -39.467
-13 | -1.121 | 0.02504 | -0.006 | -44.763
-12.5 | -1.121 | 0.01831 | -0.007 | -61.215
-12 | -1.097 | 0.01704 | -0.008 | -64.397
-11.5 | -1.07 | 0.01583 | -0.009 | -67.59
-11 | -1.038 | 0.01489 | -0.009 | -69.671
-10.5 | -1.002 | 0.01408 | -0.01 | -71.132
-10 | -0.962 | 0.01325 | -0.011 | -72.6
-9.5 | -0.92 | 0.01254 | -0.012 | -73.356
-9 | -0.874 | 0.01194 | -0.012 | -73.189
-8.5 | -0.825 | 0.01136 | -0.013 | -72.605
-8 | -0.774 | 0.01083 | -0.014 | -71.428
-7.5 | -0.72 | 0.0104 | -0.015 | -69.242
-7 | -0.664 | 0.01001 | -0.016 | -66.384
-6.5 | -0.608 | 0.0092 | -0.016 | -66.053
-6 | -0.551 | 0.00917 | -0.017 | -60.034
-5.5 | -0.49 | 0.00891 | -0.018 | -54.925
-5 | -0.428 | 0.00855 | -0.019 | -49.99
-4.5 | -0.365 | 0.00826 | -0.02 | -44.184
-4 | -0.302 | 0.00756 | -0.02 | -39.945
-3.5 | -0.238 | 0.00541 | -0.021 | -44.022
-3 | -0.174 | 0.00541 | -0.022 | -32.231
-2.5 | -0.11 | 0.00539 | -0.023 | -20.475
-2 | -0.046 | 0.00541 | -0.024 | -8.515
-1.5 | 0.018 | 0.00541 | -0.024 | 3.42
-1 | 0.083 | 0.0054 | -0.025 | 15.384
-0.5 | 0.148 | 0.00542 | -0.026 | 27.218
0 | 0.212 | 0.00545 | -0.027 | 38.935
0.5 | 0.277 | 0.00553 | -0.028 | 50.103
1 | 0.341 | 0.00555 | -0.028 | 61.518
1.5 | 0.406 | 0.00559 | -0.029 | 72.611
2 | 0.47 | 0.00563 | -0.03 | 83.513
2.5 | 0.535 | 0.00569 | -0.031 | 93.995
3 | 0.596 | 0.00583 | -0.032 | 102.207
3.5 | 0.66 | 0.00592 | -0.033 | 111.406
4 | 0.724 | 0.00604 | -0.033 | 119.774
4.5 | 0.787 | 0.00639 | -0.034 | 123.133
5 | 0.842 | 0.00743 | -0.035 | 113.355
5.5 | 0.901 | 0.0079 | -0.035 | 113.968
6 | 0.958 | 0.0085 | -0.036 | 112.686
6.5 | 1.013 | 0.00906 | -0.037 | 111.836
7 | 1.068 | 0.0097 | -0.037 | 110.079
7.5 | 1.118 | 0.011 | -0.038 | 101.676
8 | 1.166 | 0.0131 | -0.038 | 88.981
8.5 | 1.211 | 0.01556 | -0.039 | 77.845
9 | 1.259 | 0.01643 | -0.04 | 76.63
9.5 | 1.304 | 0.0174 | -0.04 | 74.967
10 | 1.344 | 0.01915 | -0.041 | 70.193
10.5 | 1.383 | 0.01954 | -0.042 | 70.76
11 | 1.416 | 0.02077 | -0.042 | 68.202
11.5 | 1.446 | 0.02212 | -0.043 | 65.347
12 | 1.47 | 0.02348 | -0.043 | 62.62
12.5 | 1.49 | 0.025 | -0.044 | 59.595
13 | 1.504 | 0.02665 | -0.045 | 56.432
13.5 | 1.513 | 0.02845 | -0.045 | 53.184
14 | 1.516 | 0.03026 | -0.046 | 50.114
14.5 | 1.514 | 0.03249 | -0.046 | 46.581
15 | 1.504 | 0.03483 | -0.047 | 43.189
15.5 | 1.488 | 0.03803 | -0.047 | 39.128
16 | 1.462 | 0.04067 | -0.048 | 35.943
16.5 | 1.426 | 0.0441 | -0.048 | 32.344
17 | 1.385 | 0.04741 | -0.049 | 29.213
17.5 | 1.336 | 0.05227 | -0.049 | 25.555
18 | 1.281 | 0.05679 | -0.049 | 22.56
18.5 | 1.22 | 0.06244 | -0.05 | 19.543
19 | 1.153 | 0.0697 | -0.05 | 16.54

## 78. Re 5M Mach 0.25 (2)
BIGFOIL.COM POLAR EXPORT
NACA64-319 a=0.2
NACA64-319 a=0.2 |  |  |  | Cl Max: | 1.4792 | at alpha= | 20 | deg
XFOIL ncrit=9 |  |  |  | L/D Max: | 149.408 | at alpha= | 5 | deg
Re: | 5000000 |  |  | Cd Min: | 0.09236 | at alpha= | 20 | deg
Mach: | 0.25 |  |  | Cl=0 at alpha= | -1.6539 | deg
|  |  |  | @ Cl=0.1, Cd= | 0.00485
|  |  |  | @ Cl=0.4, Cd= | 0.0049025
|  |  |  | @ Cl=0.6, Cd= | 0.0050439
alpha (deg) | Cl | Cd | Cm | Cl/Cd
-20 | -1.4383 | 0.06071 | -0.0613 | -23.6913
-19.5 | -1.4362 | 0.05473 | -0.0629 | -26.2415
-19 | -1.4285 | 0.04961 | -0.0639 | -28.7946
-18.5 | -1.4136 | 0.04535 | -0.0643 | -31.1709
-18 | -1.3915 | 0.04143 | -0.0656 | -33.5868
-17.5 | -1.3744 | 0.03794 | -0.065 | -36.2256
-17 | -1.3568 | 0.03458 | -0.0642 | -39.2366
-16.5 | -1.3354 | 0.03167 | -0.063 | -42.1661
-16 | -1.3182 | 0.02863 | -0.0615 | -46.0426
-15.5 | -1.296 | 0.0261 | -0.0598 | -49.6552
-15 | -1.2725 | 0.02378 | -0.0578 | -53.5114
-14.5 | -1.246 | 0.02176 | -0.0556 | -57.261
-14 | -1.2171 | 0.01999 | -0.0533 | -60.8854
-13.5 | -1.1863 | 0.01843 | -0.0509 | -64.3679
-13 | -1.155 | 0.01699 | -0.0483 | -67.9812
-12.5 | -1.1215 | 0.01578 | -0.0456 | -71.071
-12 | -1.092 | 0.01453 | -0.0422 | -75.1549
-11.5 | -1.0627 | 0.01344 | -0.0383 | -79.0699
-11 | -1.0332 | 0.01262 | -0.0339 | -81.87
-10.5 | -1.0001 | 0.01205 | -0.0295 | -82.9959
-10 | -0.9533 | 0.01153 | -0.0274 | -82.68
-9.5 | -0.9022 | 0.0111 | -0.026 | -81.2793
-9 | -0.8519 | 0.01055 | -0.0245 | -80.7488
-8.5 | -0.7983 | 0.01012 | -0.0236 | -78.8834
-8 | -0.7426 | 0.00975 | -0.0231 | -76.1641
-7.5 | -0.6861 | 0.00942 | -0.0227 | -72.8344
-7 | -0.6292 | 0.00904 | -0.0224 | -69.6018
-6.5 | -0.5707 | 0.00877 | -0.0225 | -65.0741
-6 | -0.5122 | 0.00846 | -0.0225 | -60.5437
-5.5 | -0.4529 | 0.0082 | -0.0228 | -55.2317
-5 | -0.3936 | 0.00793 | -0.0231 | -49.6343
-4.5 | -0.3346 | 0.00759 | -0.0234 | -44.0843
-4 | -0.2759 | 0.00723 | -0.0238 | -38.1604
-3.5 | -0.2163 | 0.00687 | -0.0243 | -31.4847
-3 | -0.1578 | 0.0064 | -0.0247 | -24.6562
-2.5 | -0.1011 | 0.00569 | -0.025 | -17.768
-2 | -0.0432 | 0.00501 | -0.0255 | -8.6228
-1.5 | 0.0192 | 0.0049 | -0.0265 | 3.9184
-1 | 0.0818 | 0.00485 | -0.0275 | 16.866
-0.5 | 0.1448 | 0.00485 | -0.0286 | 29.8557
0 | 0.2079 | 0.00482 | -0.0297 | 43.1328
0.5 | 0.2707 | 0.00486 | -0.0308 | 55.6996
1 | 0.3338 | 0.0049 | -0.0319 | 68.1224
1.5 | 0.3969 | 0.0049 | -0.033 | 81
2 | 0.4598 | 0.00495 | -0.0341 | 92.8889
2.5 | 0.5224 | 0.00502 | -0.0351 | 104.0637
3 | 0.5855 | 0.00503 | -0.0362 | 116.4016
3.5 | 0.6482 | 0.00509 | -0.0372 | 127.3477
4 | 0.7103 | 0.00519 | -0.0382 | 136.8593
4.5 | 0.772 | 0.00532 | -0.039 | 145.1128
5 | 0.8322 | 0.00557 | -0.0396 | 149.4075
5.5 | 0.8849 | 0.00632 | -0.0391 | 140.0158
6 | 0.9345 | 0.00716 | -0.0382 | 130.5168
6.5 | 0.9842 | 0.00788 | -0.0372 | 124.8985
7 | 1.0259 | 0.00884 | -0.0349 | 116.052
7.5 | 1.0631 | 0.00976 | -0.0318 | 108.9242
8 | 1.0879 | 0.01063 | -0.0265 | 102.3424
8.5 | 1.0993 | 0.01178 | -0.0194 | 93.3192
9 | 1.1158 | 0.01325 | -0.0143 | 84.2113
9.5 | 1.1296 | 0.01515 | -0.0095 | 74.5611
10 | 1.1474 | 0.01712 | -0.0057 | 67.021
10.5 | 1.1706 | 0.01899 | -0.0027 | 61.643
11 | 1.1937 | 0.02098 | 0 | 56.897
11.5 | 1.2171 | 0.02303 | 0.0024 | 52.8485
12 | 1.2385 | 0.02526 | 0.0048 | 49.0301
12.5 | 1.2528 | 0.02751 | 0.0083 | 45.5398
13.5 | 1.3197 | 0.03322 | 0.0065 | 39.7261
14 | 1.3392 | 0.03635 | 0.0077 | 36.8418
14.5 | 1.3596 | 0.03953 | 0.0086 | 34.3941
15 | 1.3771 | 0.04302 | 0.0095 | 32.0107
15.5 | 1.3911 | 0.0469 | 0.0103 | 29.661
16 | 1.4067 | 0.05076 | 0.0108 | 27.7128
16.5 | 1.4215 | 0.05484 | 0.0111 | 25.9209
17 | 1.4346 | 0.05919 | 0.0112 | 24.2372
17.5 | 1.4436 | 0.06408 | 0.011 | 22.5281
18 | 1.4518 | 0.06927 | 0.0104 | 20.9586
18.5 | 1.4605 | 0.07455 | 0.0096 | 19.5909
19 | 1.4685 | 0.08011 | 0.0084 | 18.331
19.5 | 1.4757 | 0.08591 | 0.0068 | 17.1773
20 | 1.4792 | 0.09236 | 0.0048 | 16.0156

## 79. Re 5M Mach 0.50 (1)
BIGFOIL.COM POLAR EXPORT
NACA64-319 a=0.2
NACA64-319 a=0.2 |  |  |  | Cl Max: | 1.338 | at alpha= | 9.5 | deg
JavaFoil+Calcfoil stall+Eppler ext transition |  |  |  | L/D Max: | 118.904 | at alpha= | 4 | deg
Re: | 5000000 |  |  | Cd Min: | 0.00561 | at alpha= | -2.5 | deg
Mach: | 0.5 |  |  | Cl=0 at alpha= | -1.6438 | deg
|  |  |  | @ Cl=0.1, Cd= | 0.0056781
|  |  |  | @ Cl=0.4, Cd= | 0.00587
|  |  |  | @ Cl=0.6, Cd= | 0.0062742
alpha (deg) | Cl | Cd | Cm | Cl/Cd
-20 | -1.046 | 0.1574 | 0.002 | -6.643
-19.5 | -1.018 | 0.15558 | 0.001 | -6.541
-19 | -0.993 | 0.15802 | 0.001 | -6.282
-18.5 | -0.965 | 0.14598 | 0 | -6.609
-18 | -0.933 | 0.14441 | 0 | -6.46
-17.5 | -0.904 | 0.136 | 0 | -6.647
-17 | -0.876 | 0.13378 | -0.001 | -6.547
-16.5 | -0.851 | 0.13308 | -0.001 | -6.392
-16 | -0.82 | 0.12515 | -0.002 | -6.556
-15.5 | -0.789 | 0.13648 | -0.002 | -5.783
-15 | -0.762 | 0.11365 | -0.002 | -6.703
-14.5 | -0.735 | 0.11542 | -0.003 | -6.368
-14 | -0.706 | 0.10507 | -0.003 | -6.717
-13.5 | -0.676 | 0.1013 | -0.003 | -6.674
-13 | -0.648 | 0.09836 | -0.004 | -6.587
-12.5 | -0.62 | 0.09381 | -0.004 | -6.608
-12 | -0.591 | 0.09465 | -0.005 | -6.249
-11.5 | -0.563 | 0.08326 | -0.005 | -6.761
-11 | -0.535 | 0.08982 | -0.005 | -5.952
-10.5 | -0.507 | 0.07965 | -0.006 | -6.36
-10 | -0.477 | 0.08272 | -0.006 | -5.767
-9.5 | -0.815 | 0.01833 | -0.013 | -44.447
-9 | -0.847 | 0.01643 | -0.013 | -51.581
-8.5 | -0.837 | 0.01501 | -0.014 | -55.762
-8 | -0.806 | 0.0139 | -0.015 | -57.966
-7.5 | -0.761 | 0.013 | -0.016 | -58.58
-7 | -0.711 | 0.01214 | -0.017 | -58.537
-6.5 | -0.655 | 0.01148 | -0.018 | -57.037
-6 | -0.596 | 0.01083 | -0.019 | -54.966
-5.5 | -0.533 | 0.01031 | -0.02 | -51.706
-5 | -0.469 | 0.00981 | -0.021 | -47.751
-4.5 | -0.402 | 0.00938 | -0.022 | -42.859
-4 | -0.335 | 0.00864 | -0.023 | -38.7
-3.5 | -0.266 | 0.00725 | -0.024 | -36.632
-3 | -0.195 | 0.00562 | -0.025 | -34.657
-2.5 | -0.123 | 0.00561 | -0.026 | -21.949
-2 | -0.052 | 0.00563 | -0.026 | -9.145
-1.5 | 0.021 | 0.00565 | -0.027 | 3.657
-1 | 0.093 | 0.00568 | -0.028 | 16.355
-0.5 | 0.165 | 0.00566 | -0.029 | 29.168
0 | 0.237 | 0.00574 | -0.03 | 41.331
0.5 | 0.31 | 0.00579 | -0.031 | 53.441
1 | 0.382 | 0.00585 | -0.032 | 65.221
1.5 | 0.454 | 0.00593 | -0.033 | 76.519
2 | 0.526 | 0.00609 | -0.034 | 86.317
2.5 | 0.598 | 0.00627 | -0.035 | 95.387
3 | 0.665 | 0.00641 | -0.036 | 103.742
3.5 | 0.73 | 0.00656 | -0.036 | 111.33
4 | 0.798 | 0.00672 | -0.037 | 118.904
4.5 | 0.86 | 0.00824 | -0.037 | 104.387
5 | 0.925 | 0.00901 | -0.038 | 102.628
5.5 | 0.988 | 0.00984 | -0.039 | 100.425
6 | 1.049 | 0.01067 | -0.04 | 98.263
6.5 | 1.107 | 0.01157 | -0.04 | 95.664
7 | 1.16 | 0.01344 | -0.041 | 86.268
7.5 | 1.204 | 0.01826 | -0.041 | 65.933
8 | 1.25 | 0.0196 | -0.042 | 63.767
8.5 | 1.29 | 0.02107 | -0.043 | 61.22
9 | 1.32 | 0.02291 | -0.043 | 57.649
9.5 | 1.338 | 0.02484 | -0.044 | 53.875
10 | 1.328 | 0.02724 | -0.045 | 48.763
10.5 | 1.264 | 0.02989 | -0.045 | 42.283
11 | 0.824 | 0.03793 | -0.045 | 21.722
11.5 | 0.857 | 0.03796 | -0.046 | 22.586
12 | 0.774 | 0.09001 | -0.027 | 8.6
12.5 | 0.915 | 0.04313 | -0.047 | 21.207
13 | 0.828 | 0.09896 | -0.027 | 8.368
13.5 | 0.944 | 0.06545 | -0.046 | 14.425
14 | 0.884 | 0.1064 | -0.029 | 8.305
14.5 | 1.012 | 0.06644 | -0.048 | 15.236

## 80. Re 5M Mach 0.50 (2)
BIGFOIL.COM POLAR EXPORT
NACA64-319 a=0.2
NACA64-319 a=0.2 |  |  |  | Cl Max: | 1.2653 | at alpha= | 15 | deg
XFOIL ncrit=9 |  |  |  | L/D Max: | 156.828 | at alpha= | 5 | deg
Re: | 5000000 |  |  | Cd Min: | 0.19035 | at alpha= | 20 | deg
Mach: | 0.5 |  |  | Cl=0 at alpha= | -1.6697 | deg
|  |  |  | @ Cl=0.1, Cd= | 0.0051103
|  |  |  | @ Cl=0.4, Cd= | 0.0052101
|  |  |  | @ Cl=0.6, Cd= | 0.0053451
alpha (deg) | Cl | Cd | Cm | Cl/Cd
-16.5 | -0.6207 | 0.15256 | -0.0126 | -4.0686
-16 | -0.6833 | 0.13087 | -0.0278 | -5.2212
-15.5 | -0.7157 | 0.11579 | -0.0385 | -6.181
-15 | -0.754 | 0.10051 | -0.0493 | -7.5017
-14.5 | -0.7766 | 0.08743 | -0.0584 | -8.8825
-14 | -0.7965 | 0.07533 | -0.0667 | -10.5735
-13.5 | -0.819 | 0.0643 | -0.0736 | -12.7372
-13 | -0.851 | 0.05373 | -0.079 | -15.8385
-12.5 | -0.869 | 0.04554 | -0.0816 | -19.0821
-12 | -0.8821 | 0.03855 | -0.0823 | -22.882
-11.5 | -0.9 | 0.03207 | -0.0811 | -28.0636
-11 | -0.8997 | 0.02738 | -0.0782 | -32.8598
-10 | -0.8866 | 0.01985 | -0.0697 | -44.665
-9.5 | -0.8595 | 0.01747 | -0.0653 | -49.1986
-9 | -0.832 | 0.01528 | -0.0605 | -54.4503
-8.5 | -0.8013 | 0.01352 | -0.0555 | -59.2678
-8 | -0.769 | 0.0121 | -0.05 | -63.5537
-7.5 | -0.7384 | 0.01118 | -0.0432 | -66.0465
-7 | -0.6902 | 0.01055 | -0.0387 | -65.4218
-6.5 | -0.6316 | 0.01003 | -0.0359 | -62.9711
-6 | -0.5706 | 0.0095 | -0.0337 | -60.0632
-5.5 | -0.5052 | 0.00912 | -0.0324 | -55.3947
-5 | -0.4394 | 0.00873 | -0.0314 | -50.3322
-4.5 | -0.3719 | 0.00838 | -0.0308 | -44.3795
-4 | -0.3049 | 0.00803 | -0.0304 | -37.9701
-3.5 | -0.2392 | 0.00754 | -0.0301 | -31.7241
-3 | -0.1726 | 0.00705 | -0.03 | -24.4823
-2.5 | -0.108 | 0.0064 | -0.0299 | -16.875
-2 | -0.0479 | 0.00527 | -0.0295 | -9.0892
-1.5 | 0.0246 | 0.00515 | -0.0305 | 4.7767
-1 | 0.0975 | 0.00511 | -0.0316 | 19.0802
-0.5 | 0.1703 | 0.00512 | -0.0327 | 33.2617
0 | 0.243 | 0.00513 | -0.0339 | 47.3684
0.5 | 0.3164 | 0.00514 | -0.0352 | 61.5564
1 | 0.3895 | 0.0052 | -0.0364 | 74.9038
1.5 | 0.462 | 0.00527 | -0.0374 | 87.666
2 | 0.5356 | 0.00531 | -0.0386 | 100.8663
2.5 | 0.609 | 0.00535 | -0.0397 | 113.8318
3 | 0.682 | 0.00544 | -0.0406 | 125.3676
3.5 | 0.7553 | 0.00553 | -0.0414 | 136.5823
4 | 0.8291 | 0.00561 | -0.0421 | 147.7897
4.5 | 0.9006 | 0.00582 | -0.0424 | 154.7423
5 | 0.9692 | 0.00618 | -0.042 | 156.8285
5.5 | 1.0209 | 0.00716 | -0.0392 | 142.5838
6 | 1.065 | 0.00818 | -0.0351 | 130.1956
6.5 | 1.0769 | 0.0094 | -0.0259 | 114.5638
7 | 1.0698 | 0.0116 | -0.0158 | 92.2241
7.5 | 1.0667 | 0.01454 | -0.0082 | 73.3631
8 | 1.0667 | 0.01783 | -0.002 | 59.8261
8.5 | 1.0739 | 0.02109 | 0.0029 | 50.9199
9 | 1.0728 | 0.025 | 0.0077 | 42.912
9.5 | 1.0756 | 0.02904 | 0.0116 | 37.0386
10 | 1.0903 | 0.03268 | 0.0145 | 33.3629
10.5 | 1.1122 | 0.0361 | 0.0167 | 30.8089
11 | 1.1336 | 0.03973 | 0.0187 | 28.5326
11.5 | 1.157 | 0.0434 | 0.0205 | 26.659
12 | 1.1771 | 0.04744 | 0.022 | 24.8124
12.5 | 1.1992 | 0.05143 | 0.0235 | 23.3171
13 | 1.2256 | 0.05622 | 0.0227 | 21.8001
14.5 | 1.2637 | 0.07319 | 0.0229 | 17.266
15 | 1.2653 | 0.08035 | 0.0219 | 15.7474
15.5 | 1.2636 | 0.08818 | 0.0201 | 14.3298
16 | 1.2532 | 0.09739 | 0.0169 | 12.8679
16.5 | 1.2405 | 0.10727 | 0.0128 | 11.5643
17 | 1.2245 | 0.11801 | 0.0076 | 10.3762
17.5 | 1.2055 | 0.12949 | 0.0012 | 9.3096
18 | 1.1889 | 0.14111 | -0.0057 | 8.4253
18.5 | 1.1719 | 0.15306 | -0.0134 | 7.6565
19 | 1.1557 | 0.16531 | -0.0217 | 6.9911
19.5 | 1.1419 | 0.17754 | -0.0302 | 6.4318
20 | 1.1257 | 0.19035 | -0.0394 | 5.9138

## 81. Re 6M Mach 0.00 (1)
BIGFOIL.COM POLAR EXPORT
NACA64-319 a=0.2
NACA64-319 a=0.2 |  |  |  | Cl Max: | 1.604 | at alpha= | 16 | deg
JavaFoil+Calcfoil stall+Eppler ext transition |  |  |  | L/D Max: | 118.429 | at alpha= | 4 | deg
Re: | 6000000 |  |  | Cd Min: | 0.00519 | at alpha= | -2 | deg
Mach: | 0 |  |  | Cl=0 at alpha= | -1.6429 | deg
|  |  |  | @ Cl=0.1, Cd= | 0.0052395
|  |  |  | @ Cl=0.4, Cd= | 0.0053968
|  |  |  | @ Cl=0.6, Cd= | 0.0056369
alpha (deg) | Cl | Cd | Cm | Cl/Cd
-20 | -1.039 | 0.14444 | 0.001 | -7.191
-19.5 | -1.056 | 0.13567 | 0.001 | -7.782
-19 | -1.075 | 0.12392 | 0.001 | -8.675
-18.5 | -1.091 | 0.11414 | 0 | -9.561
-18 | -1.118 | 0.09612 | 0 | -11.634
-17.5 | -1.172 | 0.06528 | -0.001 | -17.949
-17 | -1.191 | 0.05465 | -0.001 | -21.797
-16.5 | -1.209 | 0.04512 | -0.002 | -26.794
-16 | -1.22 | 0.03814 | -0.002 | -31.99
-15.5 | -1.225 | 0.03287 | -0.003 | -37.283
-15 | -1.225 | 0.02877 | -0.004 | -42.586
-14.5 | -1.22 | 0.02542 | -0.004 | -48.009
-14 | -1.209 | 0.02306 | -0.005 | -52.425
-13.5 | -1.204 | 0.01745 | -0.006 | -68.99
-13 | -1.176 | 0.01656 | -0.006 | -70.99
-12.5 | -1.146 | 0.01548 | -0.007 | -74.032
-12 | -1.113 | 0.01464 | -0.008 | -76.054
-11.5 | -1.078 | 0.01373 | -0.008 | -78.483
-11 | -1.039 | 0.013 | -0.009 | -79.961
-10.5 | -0.998 | 0.01237 | -0.01 | -80.729
-10 | -0.955 | 0.01176 | -0.011 | -81.204
-9.5 | -0.909 | 0.01127 | -0.011 | -80.642
-9 | -0.861 | 0.01077 | -0.012 | -79.977
-8.5 | -0.811 | 0.01035 | -0.013 | -78.358
-8 | -0.759 | 0.00906 | -0.014 | -83.833
-7.5 | -0.709 | 0.00958 | -0.014 | -74.009
-7 | -0.652 | 0.00923 | -0.015 | -70.632
-6.5 | -0.594 | 0.00888 | -0.016 | -66.824
-6 | -0.535 | 0.00865 | -0.017 | -61.778
-5.5 | -0.475 | 0.00834 | -0.017 | -56.967
-5 | -0.415 | 0.00811 | -0.018 | -51.105
-4.5 | -0.354 | 0.00783 | -0.019 | -45.174
-4 | -0.293 | 0.0072 | -0.02 | -40.63
-3.5 | -0.231 | 0.00526 | -0.021 | -43.863
-3 | -0.169 | 0.00523 | -0.021 | -32.296
-2.5 | -0.107 | 0.0052 | -0.022 | -20.555
-2 | -0.045 | 0.00519 | -0.023 | -8.596
-1.5 | 0.018 | 0.00523 | -0.024 | 3.422
-1 | 0.08 | 0.00523 | -0.024 | 15.395
-0.5 | 0.143 | 0.00526 | -0.025 | 27.156
0 | 0.206 | 0.00526 | -0.026 | 39.046
0.5 | 0.268 | 0.00529 | -0.027 | 50.633
1 | 0.331 | 0.00534 | -0.028 | 61.89
1.5 | 0.393 | 0.00539 | -0.028 | 72.89
2 | 0.455 | 0.00545 | -0.029 | 83.493
2.5 | 0.518 | 0.00554 | -0.03 | 93.485
3 | 0.578 | 0.00559 | -0.031 | 103.245
3.5 | 0.639 | 0.00572 | -0.032 | 111.791
4 | 0.701 | 0.00592 | -0.032 | 118.429
4.5 | 0.762 | 0.00677 | -0.033 | 112.579
5 | 0.824 | 0.00722 | -0.034 | 114.082
5.5 | 0.877 | 0.00761 | -0.034 | 115.126
6 | 0.933 | 0.00804 | -0.035 | 115.982
6.5 | 0.988 | 0.00846 | -0.036 | 116.729
7 | 1.041 | 0.00909 | -0.036 | 114.467
7.5 | 1.09 | 0.0105 | -0.037 | 103.813
8 | 1.139 | 0.01192 | -0.037 | 95.522
8.5 | 1.185 | 0.01392 | -0.038 | 85.165
9 | 1.234 | 0.01465 | -0.039 | 84.217
9.5 | 1.28 | 0.01547 | -0.039 | 82.781
10 | 1.324 | 0.01628 | -0.04 | 81.316
10.5 | 1.365 | 0.01721 | -0.041 | 79.315
11 | 1.403 | 0.01819 | -0.041 | 77.121
11.5 | 1.438 | 0.01919 | -0.042 | 74.939
12 | 1.471 | 0.02036 | -0.042 | 72.244
12.5 | 1.5 | 0.02158 | -0.043 | 69.514
13 | 1.526 | 0.02281 | -0.044 | 66.875
13.5 | 1.548 | 0.0242 | -0.044 | 63.963
14 | 1.567 | 0.02563 | -0.045 | 61.144
14.5 | 1.582 | 0.02746 | -0.045 | 57.629
15 | 1.594 | 0.02906 | -0.046 | 54.865
15.5 | 1.602 | 0.03095 | -0.046 | 51.775
16 | 1.604 | 0.0329 | -0.047 | 48.756
16.5 | 1.601 | 0.03539 | -0.047 | 45.23
17 | 1.594 | 0.03762 | -0.048 | 42.378
17.5 | 1.584 | 0.04023 | -0.048 | 39.361
18 | 1.57 | 0.04277 | -0.049 | 36.71
18.5 | 1.553 | 0.04578 | -0.049 | 33.919
19 | 1.533 | 0.04904 | -0.05 | 31.251
19.5 | 1.511 | 0.05179 | -0.05 | 29.175
20 | 1.485 | 0.05588 | -0.05 | 26.584

## 82. Re 6M Mach 0.00 (2)
BIGFOIL.COM POLAR EXPORT
NACA64-319 a=0.2
NACA64-319 a=0.2 |  |  |  | Cl Max: | 1.5567 | at alpha= | 20 | deg
XFOIL ncrit=9 |  |  |  | L/D Max: | 144.658 | at alpha= | 4.5 | deg
Re: | 6000000 |  |  | Cd Min: | 0.06922 | at alpha= | 20 | deg
Mach: | 0 |  |  | Cl=0 at alpha= | -1.6524 | deg
|  |  |  | @ Cl=0.1, Cd= | 0.0046492
|  |  |  | @ Cl=0.4, Cd= | 0.0046762
|  |  |  | @ Cl=0.6, Cd= | 0.0048312
alpha (deg) | Cl | Cd | Cm | Cl/Cd
-20 | -1.5266 | 0.03869 | -0.0523 | -39.4572
-18.5 | -1.4647 | 0.03025 | -0.0525 | -48.4198
-18 | -1.4449 | 0.02803 | -0.0512 | -51.5483
-17.5 | -1.4231 | 0.02593 | -0.05 | -54.8824
-17 | -1.4002 | 0.02395 | -0.0487 | -58.4635
-16.5 | -1.3785 | 0.02198 | -0.0469 | -62.7161
-16 | -1.3545 | 0.02024 | -0.0451 | -66.9219
-15.5 | -1.3291 | 0.01868 | -0.0431 | -71.151
-15 | -1.3019 | 0.01731 | -0.041 | -75.2109
-14.5 | -1.2732 | 0.01611 | -0.0387 | -79.0317
-14 | -1.2433 | 0.01506 | -0.0363 | -82.5564
-13.5 | -1.2125 | 0.01417 | -0.0337 | -85.5681
-13 | -1.1822 | 0.01339 | -0.0306 | -88.2898
-12.5 | -1.1532 | 0.01274 | -0.0268 | -90.5181
-12 | -1.1213 | 0.01221 | -0.0232 | -91.8346
-11.5 | -1.0788 | 0.01166 | -0.0215 | -92.5214
-11 | -1.0324 | 0.01118 | -0.0203 | -92.3435
-10.5 | -0.9834 | 0.01078 | -0.0196 | -91.2245
-10 | -0.9324 | 0.01041 | -0.0192 | -89.5677
-9.5 | -0.8807 | 0.01005 | -0.0189 | -87.6318
-9 | -0.8287 | 0.00964 | -0.0186 | -85.9647
-8.5 | -0.7749 | 0.00933 | -0.0186 | -83.0547
-8 | -0.72 | 0.00905 | -0.0187 | -79.558
-7.5 | -0.665 | 0.00875 | -0.0189 | -76
-7 | -0.6093 | 0.00846 | -0.0192 | -72.0213
-6.5 | -0.5526 | 0.00825 | -0.0196 | -66.9818
-6 | -0.496 | 0.00797 | -0.0201 | -62.2334
-5.5 | -0.4389 | 0.00775 | -0.0206 | -56.6323
-5 | -0.3815 | 0.0075 | -0.0211 | -50.8667
-4.5 | -0.3244 | 0.00721 | -0.0217 | -44.9931
-4 | -0.2675 | 0.00689 | -0.0222 | -38.8244
-3.5 | -0.2096 | 0.00659 | -0.0229 | -31.8058
-3 | -0.1526 | 0.0062 | -0.0235 | -24.6129
-2.5 | -0.0963 | 0.0057 | -0.0241 | -16.8947
-2 | -0.0415 | 0.00486 | -0.0245 | -8.5391
-1.5 | 0.0182 | 0.00472 | -0.0255 | 3.8559
-1 | 0.0782 | 0.00466 | -0.0265 | 16.7811
-0.5 | 0.1387 | 0.00463 | -0.0276 | 29.9568
0 | 0.199 | 0.00461 | -0.0286 | 43.167
0.5 | 0.2592 | 0.00463 | -0.0297 | 55.9827
1 | 0.32 | 0.00464 | -0.0308 | 68.9655
1.5 | 0.3805 | 0.00466 | -0.0319 | 81.6524
2 | 0.4407 | 0.00471 | -0.0329 | 93.5669
2.5 | 0.5011 | 0.00474 | -0.034 | 105.7173
3 | 0.5614 | 0.00476 | -0.0351 | 117.9412
3.5 | 0.621 | 0.00487 | -0.0361 | 127.5154
4 | 0.6802 | 0.00498 | -0.0371 | 136.5863
4.5 | 0.7392 | 0.00511 | -0.038 | 144.6575
5 | 0.7949 | 0.0055 | -0.0385 | 144.5273
5.5 | 0.8455 | 0.00628 | -0.0382 | 134.6338
6.5 | 0.9459 | 0.00758 | -0.0376 | 124.7889
7 | 0.9915 | 0.00836 | -0.0365 | 118.6005
7.5 | 1.0356 | 0.0091 | -0.0352 | 113.8022
8 | 1.0772 | 0.00981 | -0.0334 | 109.8063
8.5 | 1.116 | 0.01048 | -0.0312 | 106.4885
9 | 1.1354 | 0.01125 | -0.0254 | 100.9244
9.5 | 1.1508 | 0.01232 | -0.0197 | 93.4091
10 | 1.1716 | 0.01353 | -0.0156 | 86.5928
10.5 | 1.197 | 0.01476 | -0.0125 | 81.0976
11 | 1.2221 | 0.01613 | -0.0097 | 75.7657
11.5 | 1.2488 | 0.01752 | -0.0073 | 71.2785
12 | 1.273 | 0.01913 | -0.0049 | 66.5447
12.5 | 1.2945 | 0.02092 | -0.0024 | 61.8786
13 | 1.3194 | 0.02254 | -0.0006 | 58.5359
13.5 | 1.3534 | 0.02469 | -0.0013 | 54.8157
14 | 1.3745 | 0.02708 | 0.0001 | 50.757
14.5 | 1.3978 | 0.02945 | 0.0011 | 47.4635
15 | 1.419 | 0.03209 | 0.0019 | 44.2194
15.5 | 1.4367 | 0.03506 | 0.0028 | 40.9783
16 | 1.4538 | 0.03816 | 0.0036 | 38.0975
16.5 | 1.4716 | 0.0413 | 0.0041 | 35.632
17 | 1.4879 | 0.04459 | 0.0045 | 33.3685
17.5 | 1.501 | 0.04827 | 0.0049 | 31.0959
18 | 1.5132 | 0.05211 | 0.0051 | 29.0386
18.5 | 1.5221 | 0.05641 | 0.005 | 26.9828
19 | 1.5348 | 0.06042 | 0.0047 | 25.4022
19.5 | 1.5478 | 0.06452 | 0.0042 | 23.9895
20 | 1.5567 | 0.06922 | 0.0034 | 22.4892

## 83. Re 6M Mach 0.10 (1)
BIGFOIL.COM POLAR EXPORT
NACA64-319 a=0.2
NACA64-319 a=0.2 |  |  |  | Cl Max: | 1.591 | at alpha= | 15.5 | deg
JavaFoil+Calcfoil stall+Eppler ext transition |  |  |  | L/D Max: | 118.765 | at alpha= | 5 | deg
Re: | 6000000 |  |  | Cd Min: | 0.00522 | at alpha= | -3 | deg
Mach: | 0.1 |  |  | Cl=0 at alpha= | -1.6429 | deg
|  |  |  | @ Cl=0.1, Cd= | 0.005246
|  |  |  | @ Cl=0.4, Cd= | 0.0054156
|  |  |  | @ Cl=0.6, Cd= | 0.0056626
alpha (deg) | Cl | Cd | Cm | Cl/Cd
-20 | -0.993 | 0.15073 | 0.001 | -6.591
-19.5 | -1.014 | 0.14147 | 0.001 | -7.168
-19 | -1.033 | 0.13256 | 0.001 | -7.792
-18.5 | -1.053 | 0.12197 | 0 | -8.633
-18 | -1.071 | 0.1116 | 0 | -9.597
-17.5 | -1.099 | 0.09386 | 0 | -11.706
-17 | -1.152 | 0.06393 | -0.001 | -18.025
-16.5 | -1.177 | 0.05134 | -0.002 | -22.929
-16 | -1.195 | 0.04205 | -0.002 | -28.425
-15.5 | -1.206 | 0.03547 | -0.003 | -34
-15 | -1.212 | 0.03007 | -0.004 | -40.303
-14.5 | -1.209 | 0.02663 | -0.004 | -45.404
-14 | -1.201 | 0.02389 | -0.005 | -50.249
-13.5 | -1.199 | 0.01788 | -0.006 | -67.047
-13 | -1.173 | 0.01688 | -0.006 | -69.483
-12.5 | -1.144 | 0.01576 | -0.007 | -72.618
-12 | -1.112 | 0.01487 | -0.008 | -74.819
-11.5 | -1.077 | 0.01407 | -0.008 | -76.588
-11 | -1.04 | 0.01318 | -0.009 | -78.901
-10.5 | -1 | 0.01252 | -0.01 | -79.829
-10 | -0.957 | 0.01191 | -0.011 | -80.329
-9.5 | -0.911 | 0.01136 | -0.011 | -80.18
-9 | -0.863 | 0.01087 | -0.012 | -79.407
-8.5 | -0.814 | 0.01043 | -0.013 | -78.007
-8 | -0.762 | 0.01003 | -0.014 | -75.926
-7.5 | -0.708 | 0.00923 | -0.014 | -76.729
-7 | -0.655 | 0.00926 | -0.015 | -70.737
-6.5 | -0.596 | 0.00898 | -0.016 | -66.444
-6 | -0.537 | 0.00867 | -0.017 | -61.966
-5.5 | -0.477 | 0.00834 | -0.018 | -57.218
-5 | -0.417 | 0.00812 | -0.018 | -51.331
-4.5 | -0.356 | 0.00793 | -0.019 | -44.82
-4 | -0.294 | 0.00719 | -0.02 | -40.856
-3.5 | -0.232 | 0.00525 | -0.021 | -44.177
-3 | -0.17 | 0.00522 | -0.021 | -32.553
-2.5 | -0.107 | 0.00522 | -0.022 | -20.553
-2 | -0.045 | 0.00522 | -0.023 | -8.593
-1.5 | 0.018 | 0.00522 | -0.024 | 3.449
-1 | 0.081 | 0.00524 | -0.025 | 15.417
-0.5 | 0.144 | 0.00526 | -0.025 | 27.341
0 | 0.207 | 0.00529 | -0.026 | 39.047
0.5 | 0.269 | 0.00528 | -0.027 | 50.983
1 | 0.332 | 0.00536 | -0.028 | 61.985
1.5 | 0.395 | 0.00541 | -0.029 | 72.96
2 | 0.458 | 0.00548 | -0.029 | 83.554
2.5 | 0.52 | 0.00554 | -0.03 | 94.008
3 | 0.58 | 0.00564 | -0.031 | 102.924
3.5 | 0.642 | 0.00571 | -0.032 | 112.441
4 | 0.704 | 0.00595 | -0.032 | 118.461
4.5 | 0.766 | 0.0068 | -0.033 | 112.751
5 | 0.825 | 0.00694 | -0.034 | 118.765
5.5 | 0.88 | 0.00766 | -0.035 | 114.944
6 | 0.936 | 0.00809 | -0.035 | 115.701
6.5 | 0.992 | 0.00853 | -0.036 | 116.211
7 | 1.045 | 0.00919 | -0.037 | 113.711
7.5 | 1.094 | 0.01082 | -0.037 | 101.105
8 | 1.143 | 0.01207 | -0.038 | 94.76
8.5 | 1.19 | 0.01409 | -0.038 | 84.419
9 | 1.238 | 0.01482 | -0.039 | 83.541
9.5 | 1.284 | 0.01564 | -0.039 | 82.139
10 | 1.328 | 0.01649 | -0.04 | 80.517
10.5 | 1.368 | 0.01744 | -0.041 | 78.464
11 | 1.406 | 0.01845 | -0.041 | 76.195
11.5 | 1.441 | 0.01949 | -0.042 | 73.909
12 | 1.472 | 0.02067 | -0.043 | 71.21
12.5 | 1.5 | 0.02202 | -0.043 | 68.123
13 | 1.525 | 0.02323 | -0.044 | 65.639
13.5 | 1.546 | 0.02466 | -0.044 | 62.677
14 | 1.563 | 0.02626 | -0.045 | 59.506
14.5 | 1.576 | 0.02801 | -0.045 | 56.263
15 | 1.586 | 0.02968 | -0.046 | 53.413
15.5 | 1.591 | 0.0318 | -0.047 | 50.032
16 | 1.59 | 0.03361 | -0.047 | 47.297
16.5 | 1.583 | 0.03628 | -0.048 | 43.628
17 | 1.572 | 0.03885 | -0.048 | 40.467
17.5 | 1.558 | 0.04132 | -0.048 | 37.704
18 | 1.54 | 0.04428 | -0.049 | 34.775
18.5 | 1.519 | 0.04717 | -0.049 | 32.197
19 | 1.494 | 0.05076 | -0.05 | 29.429
19.5 | 1.467 | 0.05426 | -0.05 | 27.033
20 | 1.437 | 0.05796 | -0.05 | 24.798

## 84. Re 6M Mach 0.10 (2)
BIGFOIL.COM POLAR EXPORT
NACA64-319 a=0.2
NACA64-319 a=0.2 |  |  |  | Cl Max: | 1.5479 | at alpha= | 20 | deg
XFOIL ncrit=9 |  |  |  | L/D Max: | 145.088 | at alpha= | 4.5 | deg
Re: | 6000000 |  |  | Cd Min: | 0.07231 | at alpha= | 20 | deg
Mach: | 0.1 |  |  | Cl=0 at alpha= | -1.6531 | deg
|  |  |  | @ Cl=0.1, Cd= | 0.004656
|  |  |  | @ Cl=0.4, Cd= | 0.0046912
|  |  |  | @ Cl=0.6, Cd= | 0.0048336
alpha (deg) | Cl | Cd | Cm | Cl/Cd
-20 | -1.519 | 0.04127 | -0.0544 | -36.8064
-19.5 | -1.5066 | 0.0376 | -0.0544 | -40.0691
-18.5 | -1.4626 | 0.03184 | -0.0549 | -45.9359
-18 | -1.4437 | 0.0294 | -0.0537 | -49.1054
-17.5 | -1.4225 | 0.02713 | -0.0525 | -52.4327
-17 | -1.399 | 0.02507 | -0.0512 | -55.8037
-16.5 | -1.3757 | 0.0231 | -0.0496 | -59.5541
-16 | -1.3527 | 0.02118 | -0.0478 | -63.8669
-15.5 | -1.3279 | 0.01948 | -0.0458 | -68.1674
-15 | -1.3012 | 0.01798 | -0.0436 | -72.3693
-14.5 | -1.2727 | 0.01667 | -0.0413 | -76.3467
-14 | -1.243 | 0.01552 | -0.0388 | -80.0902
-13.5 | -1.2119 | 0.01455 | -0.0363 | -83.2921
-13 | -1.1811 | 0.01369 | -0.0333 | -86.2747
-12.5 | -1.1506 | 0.01297 | -0.0298 | -88.7124
-12 | -1.1231 | 0.01241 | -0.0253 | -90.4996
-11.5 | -1.0828 | 0.01183 | -0.0231 | -91.53
-11 | -1.0373 | 0.01132 | -0.0216 | -91.6343
-10 | -0.9377 | 0.0105 | -0.0201 | -89.3048
-9.5 | -0.8854 | 0.01015 | -0.0197 | -87.2315
-9 | -0.8334 | 0.00972 | -0.0193 | -85.7407
-8.5 | -0.7796 | 0.00939 | -0.0192 | -83.0245
-8 | -0.7244 | 0.0091 | -0.0192 | -79.6044
-7.5 | -0.6689 | 0.0088 | -0.0194 | -76.0114
-7 | -0.6129 | 0.0085 | -0.0196 | -72.1059
-6.5 | -0.5559 | 0.00828 | -0.02 | -67.1377
-6 | -0.4989 | 0.008 | -0.0204 | -62.3625
-5.5 | -0.4414 | 0.00778 | -0.0209 | -56.7352
-5 | -0.3837 | 0.00752 | -0.0214 | -51.0239
-4.5 | -0.3262 | 0.00723 | -0.0219 | -45.1176
-4 | -0.2689 | 0.00691 | -0.0224 | -38.9146
-3.5 | -0.2107 | 0.00661 | -0.0231 | -31.8759
-2.5 | -0.0966 | 0.00572 | -0.0242 | -16.8881
-2 | -0.0417 | 0.00487 | -0.0247 | -8.5626
-1.5 | 0.0184 | 0.00473 | -0.0257 | 3.8901
-1 | 0.0787 | 0.00467 | -0.0267 | 16.8522
-0.5 | 0.1397 | 0.00463 | -0.0277 | 30.1728
0 | 0.2003 | 0.00462 | -0.0288 | 43.355
0.5 | 0.261 | 0.00464 | -0.0299 | 56.25
1 | 0.3222 | 0.00464 | -0.031 | 69.4397
1.5 | 0.3831 | 0.00468 | -0.0321 | 81.859
2 | 0.4437 | 0.00472 | -0.0331 | 94.0042
2.5 | 0.5046 | 0.00476 | -0.0342 | 106.0084
3 | 0.5653 | 0.00477 | -0.0353 | 118.5115
3.5 | 0.6253 | 0.00488 | -0.0363 | 128.1352
4 | 0.6848 | 0.00499 | -0.0372 | 137.2345
4.5 | 0.7443 | 0.00513 | -0.0382 | 145.0877
5 | 0.8004 | 0.00552 | -0.0386 | 145
5.5 | 0.8512 | 0.0063 | -0.0384 | 135.1111
6 | 0.9021 | 0.00697 | -0.038 | 129.4261
6.5 | 0.9515 | 0.00763 | -0.0375 | 124.7051
7 | 0.9967 | 0.00845 | -0.0363 | 117.9527
8 | 1.0811 | 0.00992 | -0.0328 | 108.9819
8.5 | 1.1181 | 0.01062 | -0.0301 | 105.2825
9 | 1.1318 | 0.01146 | -0.0233 | 98.7609
9.5 | 1.1482 | 0.01264 | -0.018 | 90.8386
10 | 1.1699 | 0.01392 | -0.0141 | 84.0445
10.5 | 1.1954 | 0.01522 | -0.0111 | 78.5414
11 | 1.2202 | 0.01667 | -0.0082 | 73.1974
11.5 | 1.2466 | 0.01815 | -0.0058 | 68.6832
12 | 1.2705 | 0.01985 | -0.0034 | 64.005
12.5 | 1.2927 | 0.02167 | -0.001 | 59.6539
13 | 1.3209 | 0.02345 | 0 | 56.3284
13.5 | 1.3505 | 0.02576 | -0.0001 | 52.4262
14 | 1.3723 | 0.02823 | 0.0012 | 48.6114
14.5 | 1.3949 | 0.03076 | 0.0022 | 45.3479
15 | 1.4153 | 0.03356 | 0.0031 | 42.1722
15.5 | 1.432 | 0.03671 | 0.004 | 39.0084
16 | 1.45 | 0.03983 | 0.0047 | 36.4047
16.5 | 1.4673 | 0.04307 | 0.0052 | 34.0678
17 | 1.4836 | 0.04645 | 0.0057 | 31.9397
17.5 | 1.4962 | 0.05023 | 0.0061 | 29.787
18 | 1.5087 | 0.05416 | 0.0062 | 27.8564
18.5 | 1.5189 | 0.05846 | 0.0061 | 25.9819
19 | 1.5293 | 0.06286 | 0.0057 | 24.3287
19.5 | 1.5396 | 0.06743 | 0.005 | 22.8326
20 | 1.5479 | 0.07231 | 0.004 | 21.4064

## 85. Re 6M Mach 0.25 (1)
BIGFOIL.COM POLAR EXPORT
NACA64-319 a=0.2
NACA64-319 a=0.2 |  |  |  | Cl Max: | 1.519 | at alpha= | 14 | deg
JavaFoil+Calcfoil stall+Eppler ext transition |  |  |  | L/D Max: | 113.983 | at alpha= | 3.5 | deg
Re: | 6000000 |  |  | Cd Min: | 0.00524 | at alpha= | -1.5 | deg
Mach: | 0.25 |  |  | Cl=0 at alpha= | -1.6406 | deg
|  |  |  | @ Cl=0.1, Cd= | 0.0052752
|  |  |  | @ Cl=0.4, Cd= | 0.0054645
|  |  |  | @ Cl=0.6, Cd= | 0.005715
alpha (deg) | Cl | Cd | Cm | Cl/Cd
-18.5 | -0.767 | 0.15311 | 0 | -5.012
-18 | -0.813 | 0.14327 | 0 | -5.677
-17.5 | -0.855 | 0.13448 | 0 | -6.361
-17 | -0.893 | 0.12552 | -0.001 | -7.114
-16.5 | -0.926 | 0.11649 | -0.001 | -7.952
-16 | -0.956 | 0.10662 | -0.002 | -8.967
-15.5 | -0.986 | 0.09373 | -0.002 | -10.521
-15 | -1.039 | 0.06696 | -0.003 | -15.523
-14.5 | -1.09 | 0.04561 | -0.004 | -23.904
-14 | -1.122 | 0.03326 | -0.005 | -33.741
-13.5 | -1.132 | 0.02713 | -0.006 | -41.742
-13 | -1.123 | 0.02421 | -0.006 | -46.387
-12.5 | -1.123 | 0.01755 | -0.007 | -63.992
-12 | -1.099 | 0.01642 | -0.008 | -66.963
-11.5 | -1.072 | 0.01525 | -0.009 | -70.269
-11 | -1.04 | 0.01431 | -0.009 | -72.644
-10.5 | -1.004 | 0.01355 | -0.01 | -74.082
-10 | -0.964 | 0.01277 | -0.011 | -75.483
-9.5 | -0.921 | 0.01209 | -0.012 | -76.22
-9 | -0.875 | 0.01152 | -0.012 | -75.971
-8.5 | -0.827 | 0.01099 | -0.013 | -75.235
-8 | -0.775 | 0.01047 | -0.014 | -74.019
-7.5 | -0.721 | 0.01006 | -0.015 | -71.707
-7 | -0.666 | 0.00883 | -0.016 | -75.36
-6.5 | -0.611 | 0.00928 | -0.016 | -65.861
-6 | -0.551 | 0.00892 | -0.017 | -61.768
-5.5 | -0.49 | 0.00859 | -0.018 | -57.014
-5 | -0.428 | 0.00835 | -0.019 | -51.194
-4.5 | -0.365 | 0.00804 | -0.02 | -45.37
-4 | -0.302 | 0.0074 | -0.02 | -40.814
-3.5 | -0.238 | 0.00528 | -0.021 | -45.116
-3 | -0.174 | 0.00529 | -0.022 | -32.982
-2.5 | -0.11 | 0.00525 | -0.023 | -20.994
-2 | -0.046 | 0.00527 | -0.024 | -8.741
-1.5 | 0.018 | 0.00524 | -0.024 | 3.528
-1 | 0.083 | 0.00527 | -0.025 | 15.772
-0.5 | 0.148 | 0.00529 | -0.026 | 27.888
0 | 0.212 | 0.00531 | -0.027 | 39.955
0.5 | 0.277 | 0.00534 | -0.028 | 51.857
1 | 0.341 | 0.00541 | -0.028 | 63.117
1.5 | 0.406 | 0.00547 | -0.029 | 74.248
2 | 0.47 | 0.00554 | -0.03 | 84.953
2.5 | 0.535 | 0.00562 | -0.031 | 95.137
3 | 0.596 | 0.00571 | -0.032 | 104.474
3.5 | 0.66 | 0.00579 | -0.033 | 113.983
4 | 0.724 | 0.00659 | -0.033 | 109.726
4.5 | 0.787 | 0.00706 | -0.034 | 111.383
5 | 0.842 | 0.00749 | -0.035 | 112.462
5.5 | 0.9 | 0.00797 | -0.035 | 112.964
6 | 0.958 | 0.00849 | -0.036 | 112.813
6.5 | 1.014 | 0.009 | -0.037 | 112.68
7 | 1.068 | 0.0098 | -0.037 | 108.9
7.5 | 1.116 | 0.01186 | -0.038 | 94.122
8 | 1.167 | 0.01289 | -0.038 | 90.525
8.5 | 1.213 | 0.01506 | -0.039 | 80.553
9 | 1.261 | 0.01589 | -0.04 | 79.338
9.5 | 1.306 | 0.01684 | -0.04 | 77.54
10 | 1.346 | 0.01852 | -0.041 | 72.69
10.5 | 1.385 | 0.01889 | -0.042 | 73.301
11 | 1.418 | 0.02005 | -0.042 | 70.732
11.5 | 1.448 | 0.02135 | -0.043 | 67.796
12 | 1.472 | 0.02266 | -0.044 | 64.97
12.5 | 1.492 | 0.02414 | -0.044 | 61.803
13 | 1.507 | 0.02574 | -0.045 | 58.538
13.5 | 1.515 | 0.02745 | -0.045 | 55.201
14 | 1.519 | 0.02937 | -0.046 | 51.709
14.5 | 1.516 | 0.03133 | -0.046 | 48.374
15 | 1.506 | 0.03383 | -0.047 | 44.519
15.5 | 1.491 | 0.03668 | -0.047 | 40.633
16 | 1.464 | 0.03922 | -0.048 | 37.329
16.5 | 1.429 | 0.04248 | -0.048 | 33.636
17 | 1.387 | 0.04611 | -0.049 | 30.078
17.5 | 1.338 | 0.05031 | -0.049 | 26.598
18 | 1.284 | 0.0546 | -0.049 | 23.511
18.5 | 1.223 | 0.05997 | -0.05 | 20.393
19 | 1.156 | 0.06679 | -0.05 | 17.305

## 86. Re 6M Mach 0.25 (2)
BIGFOIL.COM POLAR EXPORT
NACA64-319 a=0.2
NACA64-319 a=0.2 |  |  |  | Cl Max: | 1.5019 | at alpha= | 20 | deg
XFOIL ncrit=9 |  |  |  | L/D Max: | 148.027 | at alpha= | 4.5 | deg
Re: | 6000000 |  |  | Cd Min: | 0.08941 | at alpha= | 20 | deg
Mach: | 0.25 |  |  | Cl=0 at alpha= | -1.6562 | deg
|  |  |  | @ Cl=0.1, Cd= | 0.0046987
|  |  |  | @ Cl=0.4, Cd= | 0.0047516
|  |  |  | @ Cl=0.6, Cd= | 0.0048693
alpha (deg) | Cl | Cd | Cm | Cl/Cd
-18.5 | -1.4394 | 0.04244 | -0.0663 | -33.9161
-18 | -1.4258 | 0.03869 | -0.0657 | -36.8519
-17.5 | -1.4083 | 0.03526 | -0.0649 | -39.9404
-17 | -1.3887 | 0.03217 | -0.0639 | -43.1675
-16.5 | -1.3623 | 0.0297 | -0.0626 | -45.8687
-16 | -1.3431 | 0.02691 | -0.0609 | -49.9108
-15.5 | -1.3157 | 0.02478 | -0.0592 | -53.0952
-15 | -1.2932 | 0.02246 | -0.0569 | -57.5779
-14.5 | -1.2675 | 0.02048 | -0.0545 | -61.8896
-14 | -1.2391 | 0.01874 | -0.0519 | -66.1206
-13.5 | -1.2085 | 0.01723 | -0.0493 | -70.1393
-13 | -1.1768 | 0.01591 | -0.0465 | -73.9661
-12.5 | -1.144 | 0.01476 | -0.0435 | -77.5068
-12 | -1.1109 | 0.01375 | -0.0402 | -80.7927
-11.5 | -1.0777 | 0.01293 | -0.0365 | -83.3488
-11 | -1.0527 | 0.01215 | -0.0309 | -86.642
-10.5 | -1.0118 | 0.01157 | -0.0278 | -87.4503
-10 | -0.9634 | 0.01106 | -0.026 | -87.1067
-9.5 | -0.9113 | 0.01062 | -0.0247 | -85.8098
-9 | -0.8573 | 0.01024 | -0.0238 | -83.7207
-8.5 | -0.8038 | 0.00976 | -0.0228 | -82.3566
-8 | -0.7477 | 0.00941 | -0.0223 | -79.458
-7.5 | -0.6901 | 0.00909 | -0.0221 | -75.9186
-7 | -0.6325 | 0.00877 | -0.022 | -72.1209
-6.5 | -0.5739 | 0.00846 | -0.022 | -67.8369
-6 | -0.5146 | 0.00821 | -0.0222 | -62.6797
-5.5 | -0.4552 | 0.00795 | -0.0225 | -57.2579
-5 | -0.3953 | 0.00769 | -0.0229 | -51.4044
-4.5 | -0.3357 | 0.00743 | -0.0233 | -45.1817
-4 | -0.2765 | 0.00705 | -0.0236 | -39.2199
-3.5 | -0.2166 | 0.00674 | -0.0242 | -32.1365
-3 | -0.1573 | 0.00637 | -0.0247 | -24.6939
-2.5 | -0.0985 | 0.00583 | -0.0252 | -16.8954
-2 | -0.0427 | 0.00491 | -0.0256 | -8.6965
-1.5 | 0.0194 | 0.00479 | -0.0265 | 4.0501
-1 | 0.0822 | 0.00471 | -0.0276 | 17.4522
-0.5 | 0.1453 | 0.00467 | -0.0287 | 31.1135
0 | 0.208 | 0.00467 | -0.0297 | 44.5396
0.5 | 0.2712 | 0.00469 | -0.0309 | 57.8252
1 | 0.3345 | 0.0047 | -0.032 | 71.1702
1.5 | 0.3975 | 0.00475 | -0.0331 | 83.6842
2 | 0.4604 | 0.00479 | -0.0342 | 96.1169
2.5 | 0.5237 | 0.00481 | -0.0353 | 108.8773
3 | 0.5866 | 0.00485 | -0.0364 | 120.9485
3.5 | 0.6491 | 0.00494 | -0.0374 | 131.3968
4 | 0.711 | 0.00507 | -0.0383 | 140.2367
4.5 | 0.7727 | 0.00522 | -0.0391 | 148.0268
5 | 0.8305 | 0.00564 | -0.0394 | 147.2518
6 | 0.933 | 0.00721 | -0.038 | 129.4036
6.5 | 0.9817 | 0.00797 | -0.0369 | 123.1744
7 | 1.0251 | 0.00884 | -0.0348 | 115.9615
7.5 | 1.0637 | 0.0097 | -0.0319 | 109.6598
8 | 1.0943 | 0.01047 | -0.0275 | 104.5177
8.5 | 1.1047 | 0.01154 | -0.0201 | 95.7279
9.5 | 1.1379 | 0.01471 | -0.0103 | 77.3555
10 | 1.1595 | 0.01645 | -0.0067 | 70.4863
10.5 | 1.1862 | 0.01809 | -0.0039 | 65.5721
11 | 1.2095 | 0.02002 | -0.0012 | 60.4146
11.5 | 1.2343 | 0.02196 | 0.0013 | 56.2067
12 | 1.2554 | 0.02421 | 0.0037 | 51.8546
12.5 | 1.2773 | 0.02646 | 0.006 | 48.2729
13 | 1.3164 | 0.02911 | 0.0041 | 45.2216
14.5 | 1.3794 | 0.03805 | 0.0078 | 36.2523
15 | 1.3954 | 0.04163 | 0.0088 | 33.5191
15.5 | 1.4132 | 0.04506 | 0.0098 | 31.3626
16 | 1.429 | 0.04881 | 0.0105 | 29.2768
16.5 | 1.4437 | 0.05274 | 0.011 | 27.3739
17 | 1.4566 | 0.05697 | 0.0113 | 25.5678
17.5 | 1.4649 | 0.06179 | 0.0114 | 23.7077
18 | 1.4772 | 0.06643 | 0.011 | 22.2369
18.5 | 1.4875 | 0.07145 | 0.0104 | 20.8188
19 | 1.4945 | 0.07698 | 0.0093 | 19.4141
19.5 | 1.4988 | 0.08305 | 0.0079 | 18.047
20 | 1.5019 | 0.08941 | 0.006 | 16.7979

## 87. Re 6M Mach 0.50 (1)
BIGFOIL.COM POLAR EXPORT
NACA64-319 a=0.2
NACA64-319 a=0.2 |  |  |  | Cl Max: | 1.34 | at alpha= | 9.5 | deg
JavaFoil+Calcfoil stall+Eppler ext transition |  |  |  | L/D Max: | 124.101 | at alpha= | 3.5 | deg
Re: | 6000000 |  |  | Cd Min: | 0.00546 | at alpha= | -1.5 | deg
Mach: | 0.5 |  |  | Cl=0 at alpha= | -1.6438 | deg
|  |  |  | @ Cl=0.1, Cd= | 0.0055281
|  |  |  | @ Cl=0.4, Cd= | 0.005735
|  |  |  | @ Cl=0.6, Cd= | 0.0060942
alpha (deg) | Cl | Cd | Cm | Cl/Cd
-20 | -1.046 | 0.15346 | 0.002 | -6.816
-19.5 | -1.018 | 0.14812 | 0.001 | -6.872
-19 | -0.993 | 0.15416 | 0.001 | -6.445
-18.5 | -0.967 | 0.14147 | 0 | -6.832
-18 | -0.935 | 0.14123 | 0 | -6.621
-17.5 | -0.904 | 0.13402 | 0 | -6.748
-17 | -0.876 | 0.1299 | -0.001 | -6.744
-16.5 | -0.852 | 0.12825 | -0.001 | -6.639
-16 | -0.821 | 0.12074 | -0.002 | -6.801
-15.5 | -0.789 | 0.13424 | -0.002 | -5.88
-15 | -0.762 | 0.11188 | -0.002 | -6.812
-14.5 | -0.736 | 0.1124 | -0.003 | -6.545
-14 | -0.706 | 0.10335 | -0.003 | -6.835
-13.5 | -0.677 | 0.09751 | -0.003 | -6.939
-13 | -0.649 | 0.09076 | -0.004 | -7.149
-12.5 | -0.621 | 0.08301 | -0.004 | -7.486
-12 | -0.592 | 0.09297 | -0.005 | -6.363
-11.5 | -0.563 | 0.08218 | -0.005 | -6.853
-11 | -0.535 | 0.0878 | -0.005 | -6.09
-10.5 | -0.507 | 0.07795 | -0.006 | -6.5
-10 | -0.477 | 0.08099 | -0.006 | -5.891
-9.5 | -0.816 | 0.0176 | -0.013 | -46.382
-9 | -0.849 | 0.01582 | -0.014 | -53.656
-8.5 | -0.838 | 0.01447 | -0.014 | -57.956
-8 | -0.807 | 0.0134 | -0.015 | -60.202
-7.5 | -0.763 | 0.01254 | -0.016 | -60.81
-7 | -0.712 | 0.01173 | -0.017 | -60.716
-6.5 | -0.656 | 0.01111 | -0.018 | -59.064
-6 | -0.597 | 0.01048 | -0.019 | -56.936
-5.5 | -0.534 | 0.00998 | -0.02 | -53.512
-5 | -0.469 | 0.0095 | -0.021 | -49.427
-4.5 | -0.403 | 0.00834 | -0.022 | -48.326
-4 | -0.336 | 0.00865 | -0.023 | -38.873
-3.5 | -0.266 | 0.00779 | -0.024 | -34.107
-3 | -0.195 | 0.00549 | -0.025 | -35.469
-2.5 | -0.123 | 0.00547 | -0.026 | -22.514
-2 | -0.052 | 0.00549 | -0.026 | -9.39
-1.5 | 0.021 | 0.00546 | -0.027 | 3.787
-1 | 0.093 | 0.00553 | -0.028 | 16.804
-0.5 | 0.165 | 0.00551 | -0.029 | 29.94
0 | 0.237 | 0.00559 | -0.03 | 42.477
0.5 | 0.31 | 0.00561 | -0.031 | 55.125
1 | 0.382 | 0.00571 | -0.032 | 66.887
1.5 | 0.454 | 0.00581 | -0.033 | 78.167
2 | 0.526 | 0.00596 | -0.034 | 88.289
2.5 | 0.598 | 0.00609 | -0.035 | 98.171
3 | 0.665 | 0.00623 | -0.036 | 106.83
3.5 | 0.731 | 0.00589 | -0.036 | 124.101
4 | 0.794 | 0.00769 | -0.037 | 103.292
4.5 | 0.86 | 0.00837 | -0.037 | 102.659
5 | 0.925 | 0.00907 | -0.038 | 101.92
5.5 | 0.988 | 0.00983 | -0.039 | 100.484
6 | 1.049 | 0.01054 | -0.04 | 99.543
6.5 | 1.107 | 0.0116 | -0.04 | 95.461
7 | 1.157 | 0.01451 | -0.041 | 79.764
7.5 | 1.205 | 0.0177 | -0.041 | 68.109
8 | 1.252 | 0.01896 | -0.042 | 66.012
8.5 | 1.292 | 0.02038 | -0.043 | 63.372
9 | 1.322 | 0.02217 | -0.044 | 59.659
9.5 | 1.34 | 0.02404 | -0.044 | 55.743
10 | 1.33 | 0.02636 | -0.045 | 50.461
10.5 | 1.266 | 0.02887 | -0.046 | 43.838
11 | 0.826 | 0.03651 | -0.046 | 22.621
11.5 | 0.859 | 0.03681 | -0.047 | 23.339
12 | 0.791 | 0.08161 | -0.034 | 9.688
12.5 | 0.918 | 0.04137 | -0.048 | 22.181
13 | 0.917 | 0.05756 | -0.046 | 15.939
13.5 | 0.956 | 0.05913 | -0.047 | 16.161
14 | 0.957 | 0.0715 | -0.045 | 13.385
14.5 | 1.02 | 0.06165 | -0.049 | 16.545

## 88. Re 6M Mach 0.50 (2)
BIGFOIL.COM POLAR EXPORT
NACA64-319 a=0.2
NACA64-319 a=0.2 |  |  |  | Cl Max: | 1.2906 | at alpha= | 15 | deg
XFOIL ncrit=9 |  |  |  | L/D Max: | 159.823 | at alpha= | 4.5 | deg
Re: | 6000000 |  |  | Cd Min: | 0.18816 | at alpha= | 20 | deg
Mach: | 0.5 |  |  | Cl=0 at alpha= | -1.6741 | deg
|  |  |  | @ Cl=0.1, Cd= | 0.00494
|  |  |  | @ Cl=0.4, Cd= | 0.005024
|  |  |  | @ Cl=0.6, Cd= | 0.0051483
alpha (deg) | Cl | Cd | Cm | Cl/Cd
-16.5 | -0.6722 | 0.1431 | -0.0195 | -4.6974
-16 | -0.7199 | 0.12507 | -0.0326 | -5.756
-15.5 | -0.7384 | 0.11237 | -0.0414 | -6.5711
-15 | -0.771 | 0.09797 | -0.0516 | -7.8698
-14.5 | -0.8008 | 0.08404 | -0.0614 | -9.5288
-13.5 | -0.8558 | 0.06053 | -0.0766 | -14.1384
-13 | -0.8842 | 0.05077 | -0.0811 | -17.4158
-12.5 | -0.8991 | 0.0431 | -0.0829 | -20.8608
-12 | -0.9135 | 0.03631 | -0.083 | -25.1584
-11.5 | -0.9274 | 0.0303 | -0.0812 | -30.6073
-11 | -0.9256 | 0.02587 | -0.078 | -35.7789
-10.5 | -0.9236 | 0.02183 | -0.0736 | -42.3087
-10 | -0.9119 | 0.01859 | -0.0687 | -49.0533
-9.5 | -0.8825 | 0.01635 | -0.0641 | -53.9755
-9 | -0.8543 | 0.01432 | -0.0591 | -59.6578
-8.5 | -0.8205 | 0.01275 | -0.0539 | -64.3529
-8 | -0.7853 | 0.01158 | -0.0483 | -67.8152
-7.5 | -0.7558 | 0.01074 | -0.0409 | -70.3724
-7 | -0.7011 | 0.01013 | -0.0373 | -69.2103
-6.5 | -0.64 | 0.00963 | -0.0348 | -66.459
-6 | -0.5764 | 0.00918 | -0.033 | -62.7887
-5.5 | -0.5104 | 0.0088 | -0.0317 | -58
-5 | -0.443 | 0.00844 | -0.0309 | -52.4882
-4.5 | -0.3748 | 0.00814 | -0.0304 | -46.0442
-4 | -0.3066 | 0.00781 | -0.0302 | -39.2574
-3.5 | -0.24 | 0.00735 | -0.0299 | -32.6531
-3 | -0.1725 | 0.00695 | -0.03 | -24.8201
-2.5 | -0.1059 | 0.00643 | -0.0301 | -16.4697
-2 | -0.0466 | 0.00517 | -0.0296 | -9.0135
-1.5 | 0.0249 | 0.00497 | -0.0305 | 5.0101
-1 | 0.0976 | 0.00494 | -0.0316 | 19.7571
-0.5 | 0.1707 | 0.00494 | -0.0328 | 34.5547
0 | 0.2442 | 0.00492 | -0.0341 | 49.6341
0.5 | 0.3173 | 0.00494 | -0.0353 | 64.2308
1 | 0.3901 | 0.00502 | -0.0365 | 77.7092
1.5 | 0.4639 | 0.00505 | -0.0377 | 91.8614
2 | 0.5373 | 0.00508 | -0.0389 | 105.7677
2.5 | 0.6107 | 0.00516 | -0.0399 | 118.3527
3 | 0.684 | 0.00524 | -0.0409 | 130.5344
3.5 | 0.7583 | 0.00529 | -0.0418 | 143.3459
4 | 0.831 | 0.00544 | -0.0424 | 152.7574
4.5 | 0.903 | 0.00565 | -0.0428 | 159.823
5 | 0.9661 | 0.00625 | -0.0417 | 154.576
5.5 | 1.0195 | 0.00717 | -0.0391 | 142.1897
6 | 1.06 | 0.00826 | -0.0345 | 128.3293
6.5 | 1.0684 | 0.00949 | -0.0247 | 112.5817
7 | 1.0614 | 0.0118 | -0.0149 | 89.9492
7.5 | 1.0664 | 0.01444 | -0.0081 | 73.8504
8 | 1.0707 | 0.01752 | -0.0022 | 61.113
8.5 | 1.0795 | 0.0207 | 0.0027 | 52.1498
9.5 | 1.0852 | 0.02838 | 0.0114 | 38.2382
10 | 1.1046 | 0.03172 | 0.0141 | 34.8235
10.5 | 1.127 | 0.03506 | 0.0165 | 32.1449
11 | 1.1519 | 0.03842 | 0.0186 | 29.9818
12 | 1.1979 | 0.0459 | 0.0221 | 26.098
12.5 | 1.2185 | 0.05004 | 0.0235 | 24.3505
13 | 1.2352 | 0.05456 | 0.0248 | 22.6393
13.5 | 1.2824 | 0.06032 | 0.0195 | 21.2599
15 | 1.2906 | 0.07784 | 0.0232 | 16.5802
15.5 | 1.2876 | 0.08568 | 0.0216 | 15.028
16 | 1.2766 | 0.09478 | 0.0188 | 13.4691
16.5 | 1.2623 | 0.10473 | 0.0147 | 12.0529
17 | 1.2461 | 0.11539 | 0.0096 | 10.799
17.5 | 1.2269 | 0.12677 | 0.0034 | 9.6782
18 | 1.2104 | 0.13825 | -0.0033 | 8.7552
18.5 | 1.1929 | 0.15017 | -0.0109 | 7.9437
19 | 1.1736 | 0.16272 | -0.0194 | 7.2124
19.5 | 1.1548 | 0.17557 | -0.0284 | 6.5774
20 | 1.1395 | 0.18816 | -0.0374 | 6.056

## 89. Re 7M Mach 0.00 (1)
BIGFOIL.COM POLAR EXPORT
NACA64-319 a=0.2
NACA64-319 a=0.2 |  |  |  | Cl Max: | 1.606 | at alpha= | 16 | deg
JavaFoil+Calcfoil stall+Eppler ext transition |  |  |  | L/D Max: | 116.635 | at alpha= | 6 | deg
Re: | 7000000 |  |  | Cd Min: | 0.00511 | at alpha= | -2 | deg
Mach: | 0 |  |  | Cl=0 at alpha= | -1.6429 | deg
|  |  |  | @ Cl=0.1, Cd= | 0.0051195
|  |  |  | @ Cl=0.4, Cd= | 0.0053168
|  |  |  | @ Cl=0.6, Cd= | 0.0055866
alpha (deg) | Cl | Cd | Cm | Cl/Cd
-20 | -1.04 | 0.1416 | 0.002 | -7.348
-19.5 | -1.059 | 0.13243 | 0.001 | -7.994
-19 | -1.079 | 0.11999 | 0.001 | -8.992
-18.5 | -1.097 | 0.10928 | 0 | -10.038
-18 | -1.138 | 0.08284 | 0 | -13.74
-17.5 | -1.181 | 0.05993 | -0.001 | -19.703
-17 | -1.199 | 0.05081 | -0.001 | -23.59
-16.5 | -1.215 | 0.04243 | -0.002 | -28.628
-16 | -1.225 | 0.03616 | -0.002 | -33.867
-15.5 | -1.23 | 0.03099 | -0.003 | -39.708
-15 | -1.229 | 0.02735 | -0.004 | -44.939
-14.5 | -1.223 | 0.02442 | -0.004 | -50.078
-14 | -1.211 | 0.02221 | -0.005 | -54.536
-13.5 | -1.206 | 0.01683 | -0.006 | -71.652
-13 | -1.178 | 0.01598 | -0.006 | -73.705
-12.5 | -1.148 | 0.01495 | -0.007 | -76.786
-12 | -1.115 | 0.01413 | -0.008 | -78.891
-11.5 | -1.079 | 0.0134 | -0.008 | -80.561
-11 | -1.041 | 0.01258 | -0.009 | -82.731
-10.5 | -1 | 0.01198 | -0.01 | -83.468
-10 | -0.956 | 0.01141 | -0.011 | -83.819
-9.5 | -0.91 | 0.01094 | -0.011 | -83.24
-9 | -0.862 | 0.01047 | -0.012 | -82.39
-8.5 | -0.812 | 0.01007 | -0.013 | -80.68
-8 | -0.761 | 0.00927 | -0.014 | -82.07
-7.5 | -0.709 | 0.00925 | -0.014 | -76.636
-7 | -0.652 | 0.009 | -0.015 | -72.447
-6.5 | -0.594 | 0.00866 | -0.016 | -68.517
-6 | -0.535 | 0.00844 | -0.017 | -63.32
-5.5 | -0.475 | 0.00814 | -0.017 | -58.369
-5 | -0.415 | 0.00791 | -0.018 | -52.396
-4.5 | -0.354 | 0.00768 | -0.019 | -46.076
-4 | -0.293 | 0.00707 | -0.02 | -41.387
-3.5 | -0.231 | 0.00648 | -0.021 | -35.63
-3 | -0.169 | 0.00513 | -0.021 | -32.969
-2.5 | -0.107 | 0.00513 | -0.022 | -20.84
-2 | -0.045 | 0.00511 | -0.023 | -8.733
-1.5 | 0.018 | 0.00512 | -0.024 | 3.5
-1 | 0.08 | 0.00511 | -0.024 | 15.738
-0.5 | 0.143 | 0.00514 | -0.025 | 27.789
0 | 0.206 | 0.00518 | -0.026 | 39.706
0.5 | 0.268 | 0.00521 | -0.027 | 51.493
1 | 0.331 | 0.00526 | -0.028 | 62.886
1.5 | 0.393 | 0.00531 | -0.028 | 73.97
2 | 0.455 | 0.00537 | -0.029 | 84.79
2.5 | 0.518 | 0.00541 | -0.03 | 95.635
3 | 0.578 | 0.0055 | -0.031 | 104.973
3.5 | 0.639 | 0.00574 | -0.032 | 111.398
4 | 0.701 | 0.00646 | -0.032 | 108.462
4.5 | 0.762 | 0.00682 | -0.033 | 111.816
5 | 0.824 | 0.00728 | -0.034 | 113.084
5.5 | 0.877 | 0.00763 | -0.034 | 114.836
6 | 0.933 | 0.008 | -0.035 | 116.635
6.5 | 0.988 | 0.00849 | -0.036 | 116.429
7 | 1.04 | 0.00939 | -0.036 | 110.787
7.5 | 1.089 | 0.0109 | -0.037 | 99.921
8 | 1.14 | 0.0117 | -0.037 | 97.437
8.5 | 1.187 | 0.01354 | -0.038 | 87.672
9 | 1.235 | 0.01425 | -0.039 | 86.684
9.5 | 1.282 | 0.01506 | -0.039 | 85.093
10 | 1.326 | 0.01584 | -0.04 | 83.706
10.5 | 1.367 | 0.0167 | -0.041 | 81.85
11 | 1.405 | 0.01765 | -0.041 | 79.574
11.5 | 1.44 | 0.01869 | -0.042 | 77.037
12 | 1.473 | 0.01975 | -0.042 | 74.575
12.5 | 1.502 | 0.021 | -0.043 | 71.494
13 | 1.528 | 0.02214 | -0.044 | 69.007
13.5 | 1.55 | 0.02347 | -0.044 | 66.058
14 | 1.569 | 0.02497 | -0.045 | 62.853
14.5 | 1.584 | 0.02661 | -0.045 | 59.545
15 | 1.596 | 0.02832 | -0.046 | 56.357
15.5 | 1.604 | 0.03013 | -0.046 | 53.248
16 | 1.606 | 0.03188 | -0.047 | 50.382
16.5 | 1.603 | 0.03432 | -0.047 | 46.699
17 | 1.596 | 0.03667 | -0.048 | 43.52
17.5 | 1.586 | 0.03897 | -0.048 | 40.692
18 | 1.572 | 0.04169 | -0.049 | 37.705
18.5 | 1.555 | 0.04437 | -0.049 | 35.054
19 | 1.535 | 0.04753 | -0.05 | 32.289
19.5 | 1.512 | 0.05071 | -0.05 | 29.826
20 | 1.488 | 0.05409 | -0.05 | 27.502

## 90. Re 7M Mach 0.00 (2)
BIGFOIL.COM POLAR EXPORT
NACA64-319 a=0.2
NACA64-319 a=0.2 |  |  |  | Cl Max: | 1.5735 | at alpha= | 20 | deg
XFOIL ncrit=9 |  |  |  | L/D Max: | 146.726 | at alpha= | 4.5 | deg
Re: | 7000000 |  |  | Cd Min: | 0.06722 | at alpha= | 20 | deg
Mach: | 0 |  |  | Cl=0 at alpha= | -1.6581 | deg
|  |  |  | @ Cl=0.1, Cd= | 0.0045221
|  |  |  | @ Cl=0.4, Cd= | 0.0045664
|  |  |  | @ Cl=0.6, Cd= | 0.0047045
alpha (deg) | Cl | Cd | Cm | Cl/Cd
-19 | -1.5037 | 0.03092 | -0.0532 | -48.632
-18.5 | -1.4871 | 0.02871 | -0.0515 | -51.7973
-18 | -1.4664 | 0.02654 | -0.0503 | -55.2524
-17.5 | -1.4436 | 0.02453 | -0.049 | -58.8504
-17 | -1.4194 | 0.02269 | -0.0476 | -62.5562
-16.5 | -1.3924 | 0.0211 | -0.0461 | -65.9905
-16 | -1.3675 | 0.01946 | -0.0442 | -70.2724
-15.5 | -1.3424 | 0.01793 | -0.0421 | -74.8689
-15 | -1.316 | 0.01656 | -0.0397 | -79.4686
-14.5 | -1.2875 | 0.01541 | -0.0373 | -83.5496
-14 | -1.2587 | 0.01439 | -0.0346 | -87.4705
-13.5 | -1.2289 | 0.01354 | -0.0316 | -90.7607
-13 | -1.2 | 0.01282 | -0.028 | -93.6037
-12.5 | -1.1723 | 0.01231 | -0.0237 | -95.2315
-12 | -1.13 | 0.01183 | -0.0219 | -95.5199
-11.5 | -1.0851 | 0.01135 | -0.0205 | -95.6035
-11 | -1.0383 | 0.01087 | -0.0195 | -95.5198
-10.5 | -0.989 | 0.01044 | -0.0188 | -94.7318
-10 | -0.9377 | 0.01009 | -0.0184 | -92.9336
-9.5 | -0.8848 | 0.00976 | -0.0183 | -90.6557
-9 | -0.832 | 0.00941 | -0.0181 | -88.4166
-8.5 | -0.7782 | 0.00906 | -0.0181 | -85.894
-8 | -0.7231 | 0.0088 | -0.0183 | -82.1705
-7.5 | -0.6673 | 0.00853 | -0.0186 | -78.2298
-7 | -0.6115 | 0.00825 | -0.0189 | -74.1212
-6.5 | -0.5547 | 0.00801 | -0.0193 | -69.2509
-6 | -0.4977 | 0.00778 | -0.0198 | -63.9717
-5.5 | -0.4402 | 0.00757 | -0.0204 | -58.1506
-5 | -0.3826 | 0.00733 | -0.021 | -52.1965
-4.5 | -0.3252 | 0.00708 | -0.0216 | -45.9322
-4 | -0.2678 | 0.00676 | -0.0221 | -39.6154
-3.5 | -0.2099 | 0.00648 | -0.0228 | -32.392
-3 | -0.1523 | 0.00617 | -0.0235 | -24.684
-2.5 | -0.095 | 0.00574 | -0.0242 | -16.5505
-2 | -0.0398 | 0.00499 | -0.0247 | -7.976
-1.5 | 0.0184 | 0.00465 | -0.0255 | 3.957
-1 | 0.0784 | 0.00454 | -0.0265 | 17.2687
-0.5 | 0.1388 | 0.00449 | -0.0276 | 30.9131
0 | 0.199 | 0.0045 | -0.0286 | 44.2222
0.5 | 0.2597 | 0.00449 | -0.0297 | 57.8396
1 | 0.3203 | 0.0045 | -0.0308 | 71.1778
1.5 | 0.3808 | 0.00456 | -0.0319 | 83.5088
2 | 0.4413 | 0.00458 | -0.033 | 96.3537
2.5 | 0.5019 | 0.00459 | -0.0341 | 109.3464
3 | 0.5619 | 0.00466 | -0.0352 | 120.5794
3.5 | 0.6218 | 0.00473 | -0.0362 | 131.4588
4 | 0.681 | 0.00486 | -0.0372 | 140.1235
4.5 | 0.7395 | 0.00504 | -0.0381 | 146.7262
5 | 0.7924 | 0.00569 | -0.0382 | 139.2619
5.5 | 0.8438 | 0.00639 | -0.038 | 132.0501
6 | 0.895 | 0.007 | -0.0379 | 127.8571
6.5 | 0.944 | 0.00768 | -0.0373 | 122.9167
7 | 0.9908 | 0.00838 | -0.0364 | 118.2339
7.5 | 1.0361 | 0.00905 | -0.0353 | 114.4862
8 | 1.08 | 0.00967 | -0.0339 | 111.6856
9 | 1.1406 | 0.01111 | -0.0263 | 102.6643
9.5 | 1.1586 | 0.01203 | -0.0208 | 96.3092
10 | 1.1811 | 0.01311 | -0.0168 | 90.0915
10.5 | 1.2089 | 0.01418 | -0.0138 | 85.2539
11 | 1.2345 | 0.01548 | -0.011 | 79.7481
11.5 | 1.2614 | 0.01683 | -0.0085 | 74.9495
12 | 1.2851 | 0.01843 | -0.006 | 69.7287
12.5 | 1.3106 | 0.02 | -0.0038 | 65.53
13 | 1.3317 | 0.02182 | -0.0014 | 61.0312
13.5 | 1.3666 | 0.02372 | -0.0021 | 57.6138
14 | 1.3906 | 0.02587 | -0.0009 | 53.7534
14.5 | 1.4133 | 0.02829 | 0.0002 | 49.9576
15 | 1.4338 | 0.031 | 0.0011 | 46.2516
15.5 | 1.453 | 0.03387 | 0.0019 | 42.8993
16 | 1.4732 | 0.03669 | 0.0025 | 40.1526
16.5 | 1.4918 | 0.03972 | 0.0031 | 37.5579
17 | 1.507 | 0.04297 | 0.0038 | 35.071
17.5 | 1.5181 | 0.04671 | 0.0044 | 32.5005
18 | 1.5307 | 0.05038 | 0.0048 | 30.3831
18.5 | 1.5443 | 0.05411 | 0.0049 | 28.54
19 | 1.5553 | 0.05823 | 0.0047 | 26.7096
19.5 | 1.5648 | 0.06259 | 0.0043 | 25.0008
20 | 1.5735 | 0.06722 | 0.0036 | 23.4082

## 91. Re 7M Mach 0.10 (1)
BIGFOIL.COM POLAR EXPORT
NACA64-319 a=0.2
NACA64-319 a=0.2 |  |  |  | Cl Max: | 1.593 | at alpha= | 15.5 | deg
JavaFoil+Calcfoil stall+Eppler ext transition |  |  |  | L/D Max: | 117.864 | at alpha= | 5 | deg
Re: | 7000000 |  |  | Cd Min: | 0.00512 | at alpha= | -2.5 | deg
Mach: | 0.1 |  |  | Cl=0 at alpha= | -1.6429 | deg
|  |  |  | @ Cl=0.1, Cd= | 0.00513
|  |  |  | @ Cl=0.4, Cd= | 0.0053348
|  |  |  | @ Cl=0.6, Cd= | 0.0056139
alpha (deg) | Cl | Cd | Cm | Cl/Cd
-20 | -0.995 | 0.14796 | 0.001 | -6.723
-19.5 | -1.016 | 0.13885 | 0.001 | -7.316
-19 | -1.036 | 0.12981 | 0.001 | -7.977
-18.5 | -1.057 | 0.11817 | 0 | -8.941
-18 | -1.076 | 0.1071 | 0 | -10.048
-17.5 | -1.119 | 0.08078 | -0.001 | -13.851
-17 | -1.162 | 0.05833 | -0.001 | -19.928
-16.5 | -1.184 | 0.04776 | -0.002 | -24.8
-16 | -1.201 | 0.03963 | -0.002 | -30.294
-15.5 | -1.21 | 0.03369 | -0.003 | -35.924
-15 | -1.215 | 0.02876 | -0.004 | -42.247
-14.5 | -1.212 | 0.02555 | -0.004 | -47.428
-14 | -1.203 | 0.02299 | -0.005 | -52.325
-13.5 | -1.201 | 0.01731 | -0.006 | -69.348
-13 | -1.175 | 0.01628 | -0.006 | -72.137
-12.5 | -1.146 | 0.01522 | -0.007 | -75.325
-12 | -1.114 | 0.01437 | -0.008 | -77.547
-11.5 | -1.079 | 0.01359 | -0.008 | -79.426
-11 | -1.042 | 0.01277 | -0.009 | -81.572
-10.5 | -1.001 | 0.01213 | -0.01 | -82.549
-10 | -0.958 | 0.0116 | -0.011 | -82.576
-9.5 | -0.913 | 0.01105 | -0.011 | -82.566
-9 | -0.865 | 0.01057 | -0.012 | -81.837
-8.5 | -0.815 | 0.01018 | -0.013 | -80.048
-8 | -0.763 | 0.00889 | -0.014 | -85.8
-7.5 | -0.712 | 0.00937 | -0.014 | -76.006
-7 | -0.655 | 0.00902 | -0.015 | -72.582
-6.5 | -0.596 | 0.0087 | -0.016 | -68.52
-6 | -0.537 | 0.00846 | -0.017 | -63.503
-5.5 | -0.477 | 0.00817 | -0.018 | -58.42
-5 | -0.417 | 0.00791 | -0.018 | -52.656
-4.5 | -0.356 | 0.00775 | -0.019 | -45.898
-4 | -0.294 | 0.00717 | -0.02 | -41.014
-3.5 | -0.232 | 0.00647 | -0.021 | -35.841
-3 | -0.17 | 0.00515 | -0.021 | -32.979
-2.5 | -0.107 | 0.00512 | -0.022 | -20.978
-2 | -0.045 | 0.00514 | -0.023 | -8.733
-1.5 | 0.018 | 0.00514 | -0.024 | 3.504
-1 | 0.081 | 0.00513 | -0.025 | 15.771
-0.5 | 0.144 | 0.00513 | -0.025 | 27.986
0 | 0.207 | 0.00517 | -0.026 | 39.98
0.5 | 0.269 | 0.0052 | -0.027 | 51.848
1 | 0.332 | 0.00528 | -0.028 | 62.908
1.5 | 0.395 | 0.00533 | -0.029 | 74.039
2 | 0.458 | 0.00539 | -0.029 | 84.856
2.5 | 0.52 | 0.00543 | -0.03 | 95.834
3 | 0.58 | 0.00553 | -0.031 | 105.042
3.5 | 0.642 | 0.00579 | -0.032 | 110.953
4 | 0.704 | 0.00654 | -0.032 | 107.645
4.5 | 0.766 | 0.00691 | -0.033 | 110.946
5 | 0.824 | 0.00699 | -0.034 | 117.864
5.5 | 0.88 | 0.00768 | -0.035 | 114.617
6 | 0.937 | 0.00805 | -0.035 | 116.349
6.5 | 0.992 | 0.00857 | -0.036 | 115.784
7 | 1.044 | 0.00951 | -0.036 | 109.798
7.5 | 1.094 | 0.01102 | -0.037 | 99.236
8 | 1.145 | 0.01184 | -0.038 | 96.66
8.5 | 1.191 | 0.01371 | -0.038 | 86.908
9 | 1.24 | 0.01444 | -0.039 | 85.86
9.5 | 1.286 | 0.01521 | -0.039 | 84.572
10 | 1.33 | 0.01604 | -0.04 | 82.881
10.5 | 1.37 | 0.01699 | -0.041 | 80.662
11 | 1.408 | 0.01796 | -0.041 | 78.4
11.5 | 1.442 | 0.01897 | -0.042 | 76.047
12 | 1.474 | 0.02005 | -0.043 | 73.496
12.5 | 1.502 | 0.02136 | -0.043 | 70.315
13 | 1.527 | 0.02253 | -0.044 | 67.767
13.5 | 1.548 | 0.02391 | -0.044 | 64.714
14 | 1.565 | 0.02546 | -0.045 | 61.466
14.5 | 1.578 | 0.02715 | -0.046 | 58.123
15 | 1.587 | 0.02892 | -0.046 | 54.879
15.5 | 1.593 | 0.03083 | -0.047 | 51.674
16 | 1.592 | 0.03278 | -0.047 | 48.555
16.5 | 1.585 | 0.0354 | -0.048 | 44.766
17 | 1.574 | 0.03763 | -0.048 | 41.834
17.5 | 1.56 | 0.04028 | -0.049 | 38.728
18 | 1.542 | 0.04292 | -0.049 | 35.931
18.5 | 1.52 | 0.04645 | -0.049 | 32.72
19 | 1.496 | 0.04961 | -0.05 | 30.147
19.5 | 1.469 | 0.05258 | -0.05 | 27.944
20 | 1.44 | 0.05615 | -0.051 | 25.64

## 92. Re 7M Mach 0.10 (2)
BIGFOIL.COM POLAR EXPORT
NACA64-319 a=0.2
NACA64-319 a=0.2 |  |  |  | Cl Max: | 1.5676 | at alpha= | 20 | deg
XFOIL ncrit=9 |  |  |  | L/D Max: | 147.446 | at alpha= | 4.5 | deg
Re: | 7000000 |  |  | Cd Min: | 0.06991 | at alpha= | 20 | deg
Mach: | 0.1 |  |  | Cl=0 at alpha= | -1.6592 | deg
|  |  |  | @ Cl=0.1, Cd= | 0.0045262
|  |  |  | @ Cl=0.4, Cd= | 0.0045755
|  |  |  | @ Cl=0.6, Cd= | 0.0047041
alpha (deg) | Cl | Cd | Cm | Cl/Cd
-20 | -1.5365 | 0.03958 | -0.0546 | -38.8201
-19.5 | -1.524 | 0.03597 | -0.0545 | -42.3686
-19 | -1.5007 | 0.03279 | -0.0555 | -45.767
-18.5 | -1.4845 | 0.03031 | -0.0541 | -48.9772
-18 | -1.4647 | 0.0279 | -0.0529 | -52.4982
-17.5 | -1.443 | 0.02571 | -0.0516 | -56.126
-17 | -1.4197 | 0.0237 | -0.0502 | -59.903
-16.5 | -1.3926 | 0.022 | -0.0487 | -63.3
-16 | -1.3671 | 0.0203 | -0.0469 | -67.3448
-15.5 | -1.3413 | 0.01871 | -0.0448 | -71.6889
-15 | -1.315 | 0.01722 | -0.0424 | -76.3647
-14.5 | -1.2869 | 0.01596 | -0.04 | -80.6328
-14 | -1.2581 | 0.01484 | -0.0373 | -84.7776
-13.5 | -1.228 | 0.01389 | -0.0344 | -88.4089
-13 | -1.1981 | 0.01309 | -0.031 | -91.5279
-12.5 | -1.17 | 0.01245 | -0.0268 | -93.9759
-12 | -1.1345 | 0.01198 | -0.0236 | -94.6995
-11.5 | -1.0895 | 0.01152 | -0.0221 | -94.5747
-11 | -1.0434 | 0.01101 | -0.0207 | -94.7684
-10.5 | -0.9944 | 0.01055 | -0.0198 | -94.2559
-10 | -0.9432 | 0.01017 | -0.0193 | -92.7434
-9.5 | -0.8902 | 0.00983 | -0.019 | -90.5595
-9 | -0.8368 | 0.00949 | -0.0188 | -88.177
-8.5 | -0.7829 | 0.00912 | -0.0187 | -85.8443
-8 | -0.7276 | 0.00884 | -0.0188 | -82.3077
-7.5 | -0.6712 | 0.00858 | -0.019 | -78.2284
-7 | -0.6152 | 0.00829 | -0.0193 | -74.2099
-6.5 | -0.558 | 0.00804 | -0.0197 | -69.403
-6 | -0.5006 | 0.00782 | -0.0201 | -64.0153
-5.5 | -0.4427 | 0.00759 | -0.0207 | -58.3267
-5 | -0.3848 | 0.00736 | -0.0212 | -52.2826
-4 | -0.2693 | 0.00678 | -0.0223 | -39.7198
-3.5 | -0.211 | 0.00651 | -0.023 | -32.4117
-2.5 | -0.0953 | 0.00576 | -0.0243 | -16.5451
-2 | -0.0398 | 0.00501 | -0.0249 | -7.9441
-1.5 | 0.0186 | 0.00466 | -0.0257 | 3.9914
-1 | 0.079 | 0.00454 | -0.0267 | 17.4009
-0.5 | 0.1398 | 0.0045 | -0.0278 | 31.0667
0 | 0.2004 | 0.00451 | -0.0288 | 44.4346
0.5 | 0.2616 | 0.0045 | -0.0299 | 58.1333
1 | 0.3225 | 0.00451 | -0.031 | 71.5078
1.5 | 0.3834 | 0.00457 | -0.0321 | 83.895
2 | 0.4443 | 0.00459 | -0.0332 | 96.7974
2.5 | 0.5053 | 0.0046 | -0.0343 | 109.8478
3 | 0.5657 | 0.00467 | -0.0354 | 121.1349
3.5 | 0.6261 | 0.00473 | -0.0364 | 132.3679
4 | 0.6857 | 0.00487 | -0.0374 | 140.8008
4.5 | 0.7446 | 0.00505 | -0.0382 | 147.4455
5 | 0.7978 | 0.00571 | -0.0383 | 139.7198
5.5 | 0.8494 | 0.00641 | -0.0382 | 132.5117
6 | 0.9007 | 0.00703 | -0.0379 | 128.1223
6.5 | 0.9498 | 0.00773 | -0.0373 | 122.8719
7 | 0.9964 | 0.00844 | -0.0363 | 118.0569
7.5 | 1.0409 | 0.00914 | -0.0349 | 113.884
8 | 1.0841 | 0.00978 | -0.0332 | 110.8487
8.5 | 1.1223 | 0.01046 | -0.0308 | 107.2945
9 | 1.1364 | 0.01131 | -0.024 | 100.4775
9.5 | 1.1562 | 0.01231 | -0.0191 | 93.9236
10 | 1.1792 | 0.01348 | -0.0152 | 87.4777
10.5 | 1.2074 | 0.01461 | -0.0123 | 82.642
11 | 1.2328 | 0.016 | -0.0095 | 77.05
11.5 | 1.2597 | 0.01742 | -0.007 | 72.3134
12 | 1.2831 | 0.01911 | -0.0045 | 67.1429
12.5 | 1.3077 | 0.0208 | -0.0023 | 62.8702
13 | 1.3283 | 0.02273 | 0.0002 | 58.4382
13.5 | 1.3954 | 0.02481 | -0.0069 | 56.2435
14 | 1.3897 | 0.02692 | 0.0003 | 51.6233
14.5 | 1.4121 | 0.02946 | 0.0013 | 47.9328
15 | 1.4324 | 0.0323 | 0.0021 | 44.3467
15.5 | 1.4524 | 0.03516 | 0.003 | 41.3083
16 | 1.4715 | 0.03815 | 0.0037 | 38.5714
16.5 | 1.4888 | 0.04134 | 0.0043 | 36.0135
17 | 1.5023 | 0.04484 | 0.0051 | 33.5036
17.5 | 1.5119 | 0.04881 | 0.0057 | 30.9752
18 | 1.524 | 0.05266 | 0.006 | 28.9404
18.5 | 1.5378 | 0.05652 | 0.006 | 27.2081
19 | 1.5488 | 0.06073 | 0.0058 | 25.503
19.5 | 1.5592 | 0.06513 | 0.0053 | 23.9398
20 | 1.5676 | 0.06991 | 0.0045 | 22.4231

## 93. Re 7M Mach 0.25 (1)
BIGFOIL.COM POLAR EXPORT
NACA64-319 a=0.2
NACA64-319 a=0.2 |  |  |  | Cl Max: | 1.521 | at alpha= | 14 | deg
JavaFoil+Calcfoil stall+Eppler ext transition |  |  |  | L/D Max: | 114.374 | at alpha= | 4.5 | deg
Re: | 7000000 |  |  | Cd Min: | 0.00515 | at alpha= | -2 | deg
Mach: | 0.25 |  |  | Cl=0 at alpha= | -1.6406 | deg
|  |  |  | @ Cl=0.1, Cd= | 0.0051579
|  |  |  | @ Cl=0.4, Cd= | 0.0053835
|  |  |  | @ Cl=0.6, Cd= | 0.0056106
alpha (deg) | Cl | Cd | Cm | Cl/Cd
-18.5 | -0.768 | 0.15074 | 0 | -5.093
-18 | -0.814 | 0.14237 | 0 | -5.717
-17.5 | -0.856 | 0.1328 | 0 | -6.448
-17 | -0.894 | 0.12398 | -0.001 | -7.209
-16.5 | -0.928 | 0.11455 | -0.001 | -8.098
-16 | -0.96 | 0.10327 | -0.002 | -9.293
-15.5 | -0.991 | 0.09 | -0.002 | -11.01
-15 | -1.07 | 0.05227 | -0.003 | -20.477
-14.5 | -1.099 | 0.04194 | -0.004 | -26.198
-14 | -1.127 | 0.03149 | -0.005 | -35.789
-13.5 | -1.136 | 0.02599 | -0.006 | -43.694
-13 | -1.126 | 0.02327 | -0.006 | -48.373
-12.5 | -1.125 | 0.01693 | -0.007 | -66.447
-12 | -1.101 | 0.01585 | -0.008 | -69.451
-11.5 | -1.074 | 0.01474 | -0.009 | -72.829
-11 | -1.041 | 0.01385 | -0.009 | -75.219
-10.5 | -1.005 | 0.01311 | -0.01 | -76.651
-10 | -0.966 | 0.01237 | -0.011 | -78.037
-9.5 | -0.923 | 0.01171 | -0.012 | -78.763
-9 | -0.877 | 0.01119 | -0.012 | -78.324
-8.5 | -0.828 | 0.01068 | -0.013 | -77.513
-8 | -0.776 | 0.01019 | -0.014 | -76.182
-7.5 | -0.722 | 0.00979 | -0.015 | -73.794
-7 | -0.67 | 0.00933 | -0.016 | -71.819
-6.5 | -0.611 | 0.00907 | -0.016 | -67.393
-6 | -0.551 | 0.0087 | -0.017 | -63.334
-5.5 | -0.49 | 0.00837 | -0.018 | -58.457
-5 | -0.428 | 0.00815 | -0.019 | -52.457
-4.5 | -0.365 | 0.00785 | -0.02 | -46.474
-4 | -0.302 | 0.00767 | -0.02 | -39.362
-3.5 | -0.238 | 0.00668 | -0.021 | -35.674
-3 | -0.174 | 0.00518 | -0.022 | -33.674
-2.5 | -0.11 | 0.00518 | -0.023 | -21.281
-2 | -0.046 | 0.00515 | -0.024 | -8.95
-1.5 | 0.018 | 0.00516 | -0.024 | 3.586
-1 | 0.083 | 0.00515 | -0.025 | 16.13
-0.5 | 0.148 | 0.00518 | -0.026 | 28.524
0 | 0.212 | 0.00519 | -0.027 | 40.919
0.5 | 0.277 | 0.00522 | -0.028 | 53.074
1 | 0.341 | 0.00532 | -0.028 | 64.129
1.5 | 0.406 | 0.00539 | -0.029 | 75.345
2 | 0.47 | 0.00546 | -0.03 | 86.213
2.5 | 0.535 | 0.00551 | -0.031 | 97.065
3 | 0.596 | 0.00559 | -0.032 | 106.573
3.5 | 0.66 | 0.00592 | -0.033 | 111.535
4 | 0.724 | 0.00669 | -0.033 | 108.212
4.5 | 0.783 | 0.00685 | -0.034 | 114.374
5 | 0.842 | 0.00755 | -0.035 | 111.549
5.5 | 0.901 | 0.00801 | -0.035 | 112.497
6 | 0.958 | 0.00843 | -0.036 | 113.722
6.5 | 1.014 | 0.00904 | -0.037 | 112.235
7 | 1.066 | 0.01028 | -0.037 | 103.747
7.5 | 1.117 | 0.01183 | -0.038 | 94.422
8 | 1.168 | 0.01264 | -0.039 | 92.374
8.5 | 1.214 | 0.01466 | -0.039 | 82.817
9 | 1.262 | 0.01548 | -0.04 | 81.519
9.5 | 1.308 | 0.01637 | -0.04 | 79.88
10 | 1.348 | 0.01795 | -0.041 | 75.074
10.5 | 1.386 | 0.01839 | -0.042 | 75.405
11 | 1.42 | 0.01953 | -0.042 | 72.722
11.5 | 1.449 | 0.02071 | -0.043 | 69.966
12 | 1.474 | 0.02201 | -0.044 | 66.986
12.5 | 1.494 | 0.02341 | -0.044 | 63.801
13 | 1.509 | 0.02497 | -0.045 | 60.425
13.5 | 1.517 | 0.02664 | -0.045 | 56.956
14 | 1.521 | 0.02849 | -0.046 | 53.372
14.5 | 1.518 | 0.03057 | -0.046 | 49.642
15 | 1.508 | 0.03285 | -0.047 | 45.923
15.5 | 1.492 | 0.03578 | -0.047 | 41.699
16 | 1.466 | 0.03826 | -0.048 | 38.302
16.5 | 1.431 | 0.04118 | -0.048 | 34.747
17 | 1.389 | 0.04454 | -0.049 | 31.188
17.5 | 1.339 | 0.04931 | -0.049 | 27.164
18 | 1.285 | 0.05323 | -0.05 | 24.147
18.5 | 1.222 | 0.06009 | -0.05 | 20.341
19 | 1.156 | 0.06609 | -0.05 | 17.493

## 94. Re 7M Mach 0.25 (2)
BIGFOIL.COM POLAR EXPORT
NACA64-319 a=0.2
NACA64-319 a=0.2 |  |  |  | Cl Max: | 1.5216 | at alpha= | 20 | deg
XFOIL ncrit=9 |  |  |  | L/D Max: | 150.389 | at alpha= | 4.5 | deg
Re: | 7000000 |  |  | Cd Min: | 0.08689 | at alpha= | 20 | deg
Mach: | 0.25 |  |  | Cl=0 at alpha= | -1.6647 | deg
|  |  |  | @ Cl=0.1, Cd= | 0.0045644
|  |  |  | @ Cl=0.4, Cd= | 0.0046307
|  |  |  | @ Cl=0.6, Cd= | 0.0047581
alpha (deg) | Cl | Cd | Cm | Cl/Cd
-19 | -1.474 | 0.0445 | -0.0671 | -33.1236
-18.5 | -1.4625 | 0.04061 | -0.0664 | -36.0133
-18 | -1.4469 | 0.03698 | -0.0657 | -39.1266
-17.5 | -1.4311 | 0.03351 | -0.0648 | -42.7067
-17 | -1.4113 | 0.0305 | -0.0635 | -46.2721
-16.5 | -1.3869 | 0.02798 | -0.0621 | -49.5675
-16 | -1.3652 | 0.02545 | -0.0602 | -53.6424
-15.5 | -1.3352 | 0.02355 | -0.0584 | -56.6964
-15 | -1.3104 | 0.02142 | -0.0561 | -61.1765
-14.5 | -1.2809 | 0.01968 | -0.0538 | -65.0864
-14 | -1.2544 | 0.0179 | -0.0509 | -70.0782
-13 | -1.1934 | 0.01513 | -0.045 | -78.8764
-12.5 | -1.1609 | 0.01404 | -0.0418 | -82.6852
-12 | -1.1283 | 0.01312 | -0.0382 | -85.9985
-11.5 | -1.0973 | 0.01234 | -0.0338 | -88.9222
-11 | -1.0648 | 0.01182 | -0.0292 | -90.0846
-10.5 | -1.0196 | 0.01124 | -0.0268 | -90.7117
-10 | -0.9705 | 0.01071 | -0.025 | -90.6162
-9.5 | -0.9178 | 0.01028 | -0.0238 | -89.2802
-9 | -0.8631 | 0.0099 | -0.023 | -87.1818
-8.5 | -0.8077 | 0.00951 | -0.0223 | -84.9317
-8 | -0.7514 | 0.00913 | -0.0218 | -82.3001
-7.5 | -0.6936 | 0.00883 | -0.0216 | -78.5504
-7 | -0.635 | 0.00855 | -0.0216 | -74.269
-6.5 | -0.5764 | 0.00823 | -0.0217 | -70.0365
-6 | -0.5167 | 0.00801 | -0.0219 | -64.5069
-5.5 | -0.457 | 0.00773 | -0.0222 | -59.1203
-5 | -0.3969 | 0.00751 | -0.0226 | -52.8495
-4.5 | -0.3366 | 0.00726 | -0.0231 | -46.3636
-4 | -0.277 | 0.00693 | -0.0236 | -39.9711
-3.5 | -0.2172 | 0.00663 | -0.0241 | -32.7602
-2.5 | -0.0974 | 0.00587 | -0.0253 | -16.5928
-2 | -0.0403 | 0.00513 | -0.0258 | -7.8558
-1.5 | 0.0198 | 0.00469 | -0.0265 | 4.2217
-1 | 0.0824 | 0.00457 | -0.0276 | 18.0306
-0.5 | 0.1454 | 0.00455 | -0.0287 | 31.956
0 | 0.2083 | 0.00455 | -0.0298 | 45.7802
0.5 | 0.2717 | 0.00455 | -0.0309 | 59.7143
1 | 0.3348 | 0.00458 | -0.0321 | 73.1004
1.5 | 0.3978 | 0.00463 | -0.0332 | 85.9179
2 | 0.4613 | 0.00465 | -0.0343 | 99.2043
2.5 | 0.5244 | 0.00466 | -0.0354 | 112.5322
3 | 0.5872 | 0.00475 | -0.0365 | 123.6211
3.5 | 0.6501 | 0.00479 | -0.0375 | 135.7203
4 | 0.712 | 0.00495 | -0.0384 | 143.8384
4.5 | 0.773 | 0.00514 | -0.0392 | 150.3891
5 | 0.8278 | 0.00582 | -0.0391 | 142.2337
5.5 | 0.8808 | 0.00652 | -0.0387 | 135.092
6 | 0.9322 | 0.00724 | -0.038 | 128.7569
6.5 | 0.9802 | 0.00802 | -0.0367 | 122.2195
7 | 1.0247 | 0.00882 | -0.0348 | 116.1791
7.5 | 1.0651 | 0.00963 | -0.0321 | 110.6023
8 | 1.0993 | 0.01036 | -0.0284 | 106.11
8.5 | 1.1099 | 0.01134 | -0.0208 | 97.8748
9 | 1.1255 | 0.01274 | -0.0153 | 88.3438
9.5 | 1.1458 | 0.0143 | -0.011 | 80.1259
10 | 1.1713 | 0.01582 | -0.0078 | 74.0392
10.5 | 1.197 | 0.01747 | -0.0048 | 68.5175
11 | 1.2234 | 0.01919 | -0.0022 | 63.752
11.5 | 1.2462 | 0.02122 | 0.0005 | 58.7276
12 | 1.2714 | 0.02321 | 0.0027 | 54.7781
12.5 | 1.2926 | 0.02548 | 0.0051 | 50.73
13 | 1.3122 | 0.02792 | 0.0075 | 46.9986
13.5 | 1.3594 | 0.03047 | 0.0044 | 44.6144
14 | 1.381 | 0.03349 | 0.0055 | 41.2362
14.5 | 1.3992 | 0.03683 | 0.0065 | 37.9908
15 | 1.4201 | 0.03996 | 0.0076 | 35.538
15.5 | 1.4364 | 0.04335 | 0.0088 | 33.1349
16 | 1.4491 | 0.04718 | 0.0099 | 30.7143
16.5 | 1.4623 | 0.05112 | 0.0107 | 28.6052
17 | 1.4725 | 0.05546 | 0.0113 | 26.5507
17.5 | 1.4852 | 0.05979 | 0.0115 | 24.8403
18 | 1.4964 | 0.06441 | 0.0113 | 23.2324
18.5 | 1.5051 | 0.06949 | 0.0108 | 21.6592
19 | 1.5122 | 0.0749 | 0.0099 | 20.1896
19.5 | 1.5138 | 0.08118 | 0.0085 | 18.6475
20 | 1.5216 | 0.08689 | 0.007 | 17.5118

## 95. Re 7M Mach 0.50 (1)
BIGFOIL.COM POLAR EXPORT
NACA64-319 a=0.2
NACA64-319 a=0.2 |  |  |  | Cl Max: | 1.342 | at alpha= | 9.5 | deg
JavaFoil+Calcfoil stall+Eppler ext transition |  |  |  | L/D Max: | 109.341 | at alpha= | 3 | deg
Re: | 7000000 |  |  | Cd Min: | 0.00536 | at alpha= | -2 | deg
Mach: | 0.5 |  |  | Cl=0 at alpha= | -1.6438 | deg
|  |  |  | @ Cl=0.1, Cd= | 0.0053929
|  |  |  | @ Cl=0.4, Cd= | 0.00563
|  |  |  | @ Cl=0.6, Cd= | 0.0059636
alpha (deg) | Cl | Cd | Cm | Cl/Cd
-20 | -1.047 | 0.1525 | 0.002 | -6.867
-19.5 | -1.018 | 0.14904 | 0.001 | -6.832
-19 | -0.994 | 0.1506 | 0.001 | -6.6
-18.5 | -0.968 | 0.13903 | 0 | -6.966
-18 | -0.936 | 0.13558 | 0 | -6.902
-17.5 | -0.905 | 0.13122 | 0 | -6.897
-17 | -0.876 | 0.12831 | -0.001 | -6.829
-16.5 | -0.852 | 0.12736 | -0.001 | -6.692
-16 | -0.823 | 0.11971 | -0.002 | -6.872
-15.5 | -0.789 | 0.12739 | -0.002 | -6.197
-15 | -0.762 | 0.10998 | -0.002 | -6.931
-14.5 | -0.736 | 0.11141 | -0.003 | -6.608
-14 | -0.708 | 0.10244 | -0.003 | -6.91
-13.5 | -0.678 | 0.09683 | -0.004 | -6.997
-13 | -0.65 | 0.08868 | -0.004 | -7.327
-12.5 | -0.624 | 0.0805 | -0.005 | -7.75
-12 | -0.592 | 0.0916 | -0.005 | -6.459
-11.5 | -0.563 | 0.08174 | -0.005 | -6.893
-11 | -0.535 | 0.08669 | -0.005 | -6.168
-10.5 | -0.507 | 0.07685 | -0.006 | -6.593
-10 | -0.477 | 0.07999 | -0.006 | -5.964
-9.5 | -0.818 | 0.01702 | -0.013 | -48.062
-9 | -0.85 | 0.01532 | -0.014 | -55.5
-8.5 | -0.84 | 0.01402 | -0.014 | -59.885
-8 | -0.808 | 0.01301 | -0.015 | -62.101
-7.5 | -0.764 | 0.01217 | -0.016 | -62.79
-7 | -0.713 | 0.01139 | -0.017 | -62.61
-6.5 | -0.657 | 0.01079 | -0.018 | -60.888
-6 | -0.597 | 0.01019 | -0.019 | -58.602
-5.5 | -0.535 | 0.0097 | -0.02 | -55.114
-5 | -0.47 | 0.00924 | -0.021 | -50.864
-4.5 | -0.404 | 0.00848 | -0.022 | -47.65
-4 | -0.336 | 0.00843 | -0.023 | -39.863
-3.5 | -0.266 | 0.00764 | -0.024 | -34.77
-3 | -0.195 | 0.00538 | -0.025 | -36.222
-2.5 | -0.123 | 0.0054 | -0.026 | -22.813
-2 | -0.052 | 0.00536 | -0.026 | -9.615
-1.5 | 0.021 | 0.00537 | -0.027 | 3.85
-1 | 0.093 | 0.00539 | -0.028 | 17.225
-0.5 | 0.165 | 0.00542 | -0.029 | 30.443
0 | 0.237 | 0.00549 | -0.03 | 43.196
0.5 | 0.31 | 0.00549 | -0.031 | 56.407
1 | 0.382 | 0.00559 | -0.032 | 68.253
1.5 | 0.454 | 0.00575 | -0.033 | 78.863
2 | 0.526 | 0.00581 | -0.034 | 90.573
2.5 | 0.598 | 0.00596 | -0.035 | 100.242
3 | 0.665 | 0.00608 | -0.036 | 109.341
3.5 | 0.727 | 0.00722 | -0.036 | 100.747
4 | 0.794 | 0.00779 | -0.037 | 101.813
4.5 | 0.86 | 0.00841 | -0.037 | 102.229
5 | 0.925 | 0.0091 | -0.038 | 101.678
5.5 | 0.988 | 0.00974 | -0.039 | 101.466
6 | 1.05 | 0.01059 | -0.04 | 99.147
6.5 | 1.106 | 0.01208 | -0.04 | 91.592
7 | 1.158 | 0.01447 | -0.041 | 80.016
7.5 | 1.207 | 0.01725 | -0.042 | 69.946
8 | 1.253 | 0.01848 | -0.042 | 67.81
8.5 | 1.293 | 0.01986 | -0.043 | 65.114
9 | 1.324 | 0.02154 | -0.044 | 61.467
9.5 | 1.342 | 0.02338 | -0.044 | 57.4
10 | 1.332 | 0.02561 | -0.045 | 52.008
10.5 | 1.267 | 0.0281 | -0.046 | 45.098
11 | 0.827 | 0.03535 | -0.046 | 23.408
11.5 | 0.86 | 0.03567 | -0.047 | 24.117
12 | 0.873 | 0.04542 | -0.046 | 19.229
12.5 | 0.919 | 0.04028 | -0.048 | 22.825
13 | 0.938 | 0.04863 | -0.048 | 19.286
13.5 | 0.961 | 0.05554 | -0.048 | 17.306
14 | 0.997 | 0.05297 | -0.049 | 18.815
14.5 | 1.024 | 0.05852 | -0.049 | 17.5

## 96. Re 7M Mach 0.50 (2)
BIGFOIL.COM POLAR EXPORT
NACA64-319 a=0.2
NACA64-319 a=0.2 |  |  |  | Cl Max: | 1.3312 | at alpha= | 14 | deg
XFOIL ncrit=9 |  |  |  | L/D Max: | 162.208 | at alpha= | 4.5 | deg
Re: | 7000000 |  |  | Cd Min: | 0.16113 | at alpha= | 19 | deg
Mach: | 0.5 |  |  | Cl=0 at alpha= | -1.6917 | deg
|  |  |  | @ Cl=0.1, Cd= | 0.0047997
|  |  |  | @ Cl=0.4, Cd= | 0.0048448
|  |  |  | @ Cl=0.6, Cd= | 0.0049988
alpha (deg) | Cl | Cd | Cm | Cl/Cd
-16.5 | -0.7097 | 0.13678 | -0.0245 | -5.1886
-16 | -0.7502 | 0.12048 | -0.0365 | -6.2268
-15.5 | -0.76 | 0.10921 | -0.0442 | -6.9591
-15 | -0.7885 | 0.09541 | -0.0538 | -8.2643
-14.5 | -0.8148 | 0.08209 | -0.0633 | -9.9257
-14 | -0.8395 | 0.07014 | -0.0714 | -11.9689
-13.5 | -0.8701 | 0.05905 | -0.0779 | -14.735
-13 | -0.9022 | 0.04915 | -0.0822 | -18.3561
-12.5 | -0.9253 | 0.04111 | -0.0839 | -22.5079
-12 | -0.9423 | 0.03435 | -0.0836 | -27.4323
-11.5 | -0.9523 | 0.0288 | -0.0812 | -33.066
-11 | -0.9515 | 0.02443 | -0.0776 | -38.948
-10.5 | -0.9466 | 0.02064 | -0.0729 | -45.8624
-10 | -0.9338 | 0.01752 | -0.0677 | -53.2991
-9.5 | -0.9023 | 0.01545 | -0.063 | -58.4013
-9 | -0.8726 | 0.01355 | -0.0577 | -64.3985
-8.5 | -0.8386 | 0.01212 | -0.0523 | -69.1914
-8 | -0.8054 | 0.01105 | -0.0459 | -72.8869
-7.5 | -0.7647 | 0.01043 | -0.0398 | -73.3174
-7 | -0.7089 | 0.00981 | -0.0363 | -72.263
-6.5 | -0.6463 | 0.00933 | -0.034 | -69.2712
-6 | -0.5806 | 0.00895 | -0.0324 | -64.8715
-5.5 | -0.5143 | 0.00854 | -0.0312 | -60.2225
-5 | -0.4458 | 0.00823 | -0.0305 | -54.1677
-4.5 | -0.3771 | 0.00793 | -0.0301 | -47.5536
-4 | -0.3082 | 0.00761 | -0.03 | -40.4993
-3.5 | -0.2408 | 0.00721 | -0.0298 | -33.3981
-3 | -0.1728 | 0.00684 | -0.0299 | -25.2632
-2.5 | -0.1051 | 0.00635 | -0.0301 | -16.5512
-2 | -0.0407 | 0.00556 | -0.0302 | -7.3201
-1.5 | 0.0253 | 0.00488 | -0.0305 | 5.1844
-1 | 0.0979 | 0.0048 | -0.0316 | 20.3958
-0.5 | 0.1716 | 0.00479 | -0.0329 | 35.8246
0 | 0.2447 | 0.00476 | -0.0341 | 51.4076
0.5 | 0.3178 | 0.00482 | -0.0354 | 65.9336
1 | 0.3912 | 0.00484 | -0.0366 | 80.8264
1.5 | 0.465 | 0.00488 | -0.0379 | 95.2869
2 | 0.5384 | 0.00494 | -0.039 | 108.9879
2.5 | 0.6117 | 0.00501 | -0.0401 | 122.0958
3 | 0.6861 | 0.00506 | -0.0412 | 135.5929
3.5 | 0.7599 | 0.00513 | -0.0421 | 148.1287
4 | 0.8331 | 0.00529 | -0.0427 | 157.4858
4.5 | 0.9035 | 0.00557 | -0.0429 | 162.2083
5 | 0.9626 | 0.00638 | -0.0413 | 150.8777
5.5 | 1.0182 | 0.00717 | -0.039 | 142.0084
6 | 1.057 | 0.0083 | -0.0341 | 127.3494
6.5 | 1.0611 | 0.00959 | -0.0237 | 110.6465
7 | 1.0559 | 0.01191 | -0.0143 | 88.6566
7.5 | 1.0664 | 0.01436 | -0.008 | 74.2618
8 | 1.0751 | 0.01725 | -0.0024 | 62.3246
8.5 | 1.0838 | 0.02038 | 0.0026 | 53.1796
9 | 1.0823 | 0.02428 | 0.0075 | 44.5758
9.5 | 1.0976 | 0.02757 | 0.011 | 39.8114
10 | 1.1183 | 0.03082 | 0.0138 | 36.2849
10.5 | 1.142 | 0.03404 | 0.0163 | 33.5488
11 | 1.1651 | 0.03749 | 0.0185 | 31.0776
11.5 | 1.1897 | 0.041 | 0.0204 | 29.0171
12 | 1.2134 | 0.04475 | 0.0221 | 27.1151
12.5 | 1.233 | 0.04896 | 0.0236 | 25.1838
13 | 1.2543 | 0.05319 | 0.0249 | 23.5815
13.5 | 1.2732 | 0.0576 | 0.0263 | 22.1042
14 | 1.3312 | 0.0654 | 0.0162 | 20.3547
15.5 | 1.3085 | 0.08357 | 0.023 | 15.6575
16 | 1.2963 | 0.09265 | 0.0202 | 13.9914
16.5 | 1.2824 | 0.10244 | 0.0164 | 12.5185
17 | 1.2658 | 0.11302 | 0.0115 | 11.1998
17.5 | 1.2456 | 0.12444 | 0.0054 | 10.0096
18 | 1.2276 | 0.13603 | -0.0014 | 9.0245
18.5 | 1.2054 | 0.14847 | -0.0094 | 8.1188
19 | 1.1847 | 0.16113 | -0.018 | 7.3524

## 97. Re 8M Mach 0.00 (1)
BIGFOIL.COM POLAR EXPORT
NACA64-319 a=0.2
NACA64-319 a=0.2 |  |  |  | Cl Max: | 1.608 | at alpha= | 16 | deg
JavaFoil+Calcfoil stall+Eppler ext transition |  |  |  | L/D Max: | 116.778 | at alpha= | 6 | deg
Re: | 8000000 |  |  | Cd Min: | 0.00501 | at alpha= | -2 | deg
Mach: | 0 |  |  | Cl=0 at alpha= | -1.6429 | deg
|  |  |  | @ Cl=0.1, Cd= | 0.0050427
|  |  |  | @ Cl=0.4, Cd= | 0.0052502
|  |  |  | @ Cl=0.6, Cd= | 0.0058144
alpha (deg) | Cl | Cd | Cm | Cl/Cd
-20 | -1.042 | 0.13938 | 0.002 | -7.479
-19.5 | -1.061 | 0.12944 | 0.001 | -8.199
-19 | -1.079 | 0.11927 | 0.001 | -9.05
-18.5 | -1.104 | 0.10333 | 0 | -10.686
-18 | -1.163 | 0.06811 | 0 | -17.081
-17.5 | -1.188 | 0.05617 | -0.001 | -21.142
-17 | -1.204 | 0.04795 | -0.001 | -25.119
-16.5 | -1.219 | 0.04037 | -0.002 | -30.198
-16 | -1.229 | 0.03459 | -0.002 | -35.519
-15.5 | -1.233 | 0.02981 | -0.003 | -41.378
-15 | -1.232 | 0.02637 | -0.004 | -46.704
-14.5 | -1.225 | 0.02361 | -0.004 | -51.9
-14 | -1.213 | 0.02149 | -0.005 | -56.452
-13.5 | -1.207 | 0.01643 | -0.006 | -73.479
-13 | -1.18 | 0.01549 | -0.006 | -76.14
-12.5 | -1.15 | 0.0145 | -0.007 | -79.272
-12 | -1.117 | 0.01372 | -0.008 | -81.419
-11.5 | -1.081 | 0.01302 | -0.008 | -82.966
-11 | -1.042 | 0.01233 | -0.009 | -84.532
-10.5 | -1.001 | 0.01166 | -0.01 | -85.87
-10 | -0.957 | 0.01117 | -0.011 | -85.713
-9.5 | -0.912 | 0.01067 | -0.011 | -85.411
-9 | -0.864 | 0.01022 | -0.012 | -84.507
-8.5 | -0.814 | 0.00894 | -0.013 | -91.052
-8 | -0.765 | 0.00942 | -0.014 | -81.26
-7.5 | -0.709 | 0.00908 | -0.014 | -78.141
-7 | -0.652 | 0.0088 | -0.015 | -74.084
-6.5 | -0.594 | 0.0085 | -0.016 | -69.856
-6 | -0.535 | 0.00826 | -0.017 | -64.724
-5.5 | -0.475 | 0.008 | -0.017 | -59.399
-5 | -0.415 | 0.00774 | -0.018 | -53.555
-4.5 | -0.354 | 0.00758 | -0.019 | -46.668
-4 | -0.293 | 0.00706 | -0.02 | -41.462
-3.5 | -0.231 | 0.0067 | -0.021 | -34.463
-3 | -0.169 | 0.00507 | -0.021 | -33.332
-2.5 | -0.107 | 0.00503 | -0.022 | -21.234
-2 | -0.045 | 0.00501 | -0.023 | -8.91
-1.5 | 0.018 | 0.00502 | -0.024 | 3.57
-1 | 0.08 | 0.00503 | -0.024 | 15.98
-0.5 | 0.143 | 0.00507 | -0.025 | 28.222
0 | 0.206 | 0.00507 | -0.026 | 40.573
0.5 | 0.268 | 0.00511 | -0.027 | 52.42
1 | 0.331 | 0.00519 | -0.028 | 63.723
1.5 | 0.393 | 0.00524 | -0.028 | 75.007
2 | 0.455 | 0.00533 | -0.029 | 85.484
2.5 | 0.518 | 0.00534 | -0.03 | 97.041
3 | 0.578 | 0.00558 | -0.031 | 103.41
3.5 | 0.639 | 0.00623 | -0.032 | 102.645
4 | 0.701 | 0.00652 | -0.032 | 107.452
4.5 | 0.762 | 0.00687 | -0.033 | 110.963
5 | 0.824 | 0.00731 | -0.034 | 112.693
5.5 | 0.877 | 0.00761 | -0.034 | 115.295
6 | 0.933 | 0.00799 | -0.035 | 116.778
6.5 | 0.988 | 0.0086 | -0.036 | 114.856
7 | 1.039 | 0.00971 | -0.036 | 107.048
7.5 | 1.09 | 0.01087 | -0.037 | 100.24
8 | 1.141 | 0.01152 | -0.038 | 99.037
8.5 | 1.188 | 0.01325 | -0.038 | 89.699
9 | 1.237 | 0.01393 | -0.039 | 88.754
9.5 | 1.283 | 0.0147 | -0.039 | 87.268
10 | 1.327 | 0.01546 | -0.04 | 85.832
10.5 | 1.368 | 0.01632 | -0.041 | 83.837
11 | 1.406 | 0.01724 | -0.041 | 81.562
11.5 | 1.442 | 0.0182 | -0.042 | 79.191
12 | 1.474 | 0.0193 | -0.043 | 76.357
12.5 | 1.503 | 0.02045 | -0.043 | 73.512
13 | 1.529 | 0.02164 | -0.044 | 70.676
13.5 | 1.552 | 0.02286 | -0.044 | 67.899
14 | 1.571 | 0.0243 | -0.045 | 64.655
14.5 | 1.586 | 0.02589 | -0.045 | 61.266
15 | 1.598 | 0.02756 | -0.046 | 57.985
15.5 | 1.606 | 0.02949 | -0.046 | 54.449
16 | 1.608 | 0.03121 | -0.047 | 51.518
16.5 | 1.604 | 0.03359 | -0.047 | 47.763
17 | 1.598 | 0.03571 | -0.048 | 44.753
17.5 | 1.587 | 0.0381 | -0.048 | 41.663
18 | 1.574 | 0.04055 | -0.049 | 38.816
18.5 | 1.556 | 0.04379 | -0.049 | 35.532
19 | 1.537 | 0.04642 | -0.05 | 33.11
19.5 | 1.514 | 0.04935 | -0.05 | 30.684
20 | 1.49 | 0.0526 | -0.051 | 28.319

## 98. Re 8M Mach 0.00 (2)
BIGFOIL.COM POLAR EXPORT
NACA64-319 a=0.2
NACA64-319 a=0.2 |  |  |  | Cl Max: | 1.5898 | at alpha= | 20 | deg
XFOIL ncrit=9 |  |  |  | L/D Max: | 145.394 | at alpha= | 4.5 | deg
Re: | 8000000 |  |  | Cd Min: | 0.06527 | at alpha= | 20 | deg
Mach: | 0 |  |  | Cl=0 at alpha= | -1.6655 | deg
|  |  |  | @ Cl=0.1, Cd= | 0.0044529
|  |  |  | @ Cl=0.4, Cd= | 0.0044462
|  |  |  | @ Cl=0.6, Cd= | 0.0046333
alpha (deg) | Cl | Cd | Cm | Cl/Cd
-20 | -1.5573 | 0.0358 | -0.0523 | -43.5
-19.5 | -1.5718 | 0.03314 | -0.0458 | -47.4291
-19 | -1.5189 | 0.03017 | -0.0521 | -50.3447
-18.5 | -1.5026 | 0.02762 | -0.0509 | -54.4026
-18 | -1.483 | 0.02538 | -0.0496 | -58.4318
-17.5 | -1.4603 | 0.02342 | -0.0481 | -62.3527
-17 | -1.4355 | 0.02167 | -0.0466 | -66.2437
-16.5 | -1.4083 | 0.02013 | -0.045 | -69.9603
-16 | -1.3823 | 0.01861 | -0.0431 | -74.2773
-15.5 | -1.3531 | 0.01734 | -0.0412 | -78.0334
-15 | -1.3268 | 0.01602 | -0.0387 | -82.8215
-14.5 | -1.2983 | 0.01492 | -0.0361 | -87.0174
-14 | -1.2704 | 0.01391 | -0.0332 | -91.33
-13.5 | -1.2421 | 0.01308 | -0.0298 | -94.9618
-13 | -1.2153 | 0.01241 | -0.0256 | -97.9291
-12.5 | -1.1821 | 0.01194 | -0.0222 | -99.0034
-12 | -1.1378 | 0.01149 | -0.0207 | -99.0252
-11.5 | -1.0907 | 0.01108 | -0.0197 | -98.4386
-11 | -1.0427 | 0.01063 | -0.0188 | -98.0903
-10.5 | -0.9932 | 0.0102 | -0.0182 | -97.3725
-10 | -0.9417 | 0.00982 | -0.0178 | -95.8961
-9.5 | -0.8886 | 0.00951 | -0.0177 | -93.4385
-9 | -0.8345 | 0.00921 | -0.0177 | -90.608
-8.5 | -0.7808 | 0.00886 | -0.0177 | -88.1264
-8 | -0.7255 | 0.00857 | -0.0179 | -84.6558
-7.5 | -0.6694 | 0.00834 | -0.0183 | -80.2638
-7 | -0.6132 | 0.00807 | -0.0186 | -75.9851
-6.5 | -0.5564 | 0.00783 | -0.0191 | -71.06
-6 | -0.499 | 0.00763 | -0.0196 | -65.3997
-5.5 | -0.4414 | 0.0074 | -0.0202 | -59.6486
-5 | -0.3837 | 0.00719 | -0.0208 | -53.3658
-4.5 | -0.3258 | 0.00695 | -0.0215 | -46.8777
-4 | -0.2682 | 0.00666 | -0.0221 | -40.2703
-3.5 | -0.2104 | 0.00639 | -0.0227 | -32.9264
-3 | -0.1521 | 0.00611 | -0.0235 | -24.8936
-2.5 | -0.0943 | 0.00575 | -0.0242 | -16.4
-1.5 | 0.0187 | 0.0046 | -0.0255 | 4.0652
-1 | 0.0787 | 0.00446 | -0.0266 | 17.6457
-0.5 | 0.1389 | 0.00444 | -0.0276 | 31.2838
0 | 0.1994 | 0.00441 | -0.0287 | 45.2154
0.5 | 0.26 | 0.00438 | -0.0298 | 59.3607
1 | 0.3205 | 0.00442 | -0.0309 | 72.5113
1.5 | 0.3811 | 0.00444 | -0.032 | 85.8333
2 | 0.4419 | 0.00446 | -0.0331 | 99.0807
2.5 | 0.5022 | 0.00449 | -0.0342 | 111.8486
3 | 0.5624 | 0.00457 | -0.0353 | 123.0635
3.5 | 0.6218 | 0.00467 | -0.0363 | 133.1478
4 | 0.681 | 0.00482 | -0.0372 | 141.2863
4.5 | 0.7386 | 0.00508 | -0.038 | 145.3937
5 | 0.7912 | 0.00577 | -0.038 | 137.1231
5.5 | 0.8427 | 0.00644 | -0.0379 | 130.854
6 | 0.8944 | 0.00703 | -0.0378 | 127.2262
7 | 0.9909 | 0.00836 | -0.0365 | 118.5287
7.5 | 1.0373 | 0.00898 | -0.0355 | 115.5122
8 | 1.0821 | 0.00956 | -0.0342 | 113.1904
8.5 | 1.1223 | 0.01021 | -0.0322 | 109.9216
9 | 1.1482 | 0.01094 | -0.0276 | 104.9543
9.5 | 1.1658 | 0.01178 | -0.0218 | 98.9643
10 | 1.1906 | 0.01274 | -0.018 | 93.4537
10.5 | 1.2176 | 0.01379 | -0.0148 | 88.2959
11 | 1.2453 | 0.01495 | -0.0121 | 83.2977
11.5 | 1.2712 | 0.0163 | -0.0094 | 77.9877
12 | 1.298 | 0.01771 | -0.0071 | 73.2919
12.5 | 1.3217 | 0.01935 | -0.0048 | 68.3049
13 | 1.3434 | 0.02117 | -0.0024 | 63.4577
13.5 | 1.3642 | 0.02289 | 0.0001 | 59.5981
14.5 | 1.4272 | 0.02731 | -0.0007 | 52.2592
15 | 1.4505 | 0.02989 | -0.0001 | 48.5279
15.5 | 1.4751 | 0.03252 | 0.0001 | 45.3598
16 | 1.4967 | 0.03544 | 0.0003 | 42.2319
16.5 | 1.5174 | 0.03853 | 0.0004 | 39.3823
17 | 1.5279 | 0.04187 | 0.0019 | 36.4915
17.5 | 1.5365 | 0.04542 | 0.0033 | 33.8287
18 | 1.5484 | 0.04893 | 0.0041 | 31.6452
18.5 | 1.5604 | 0.05261 | 0.0045 | 29.6598
19 | 1.5714 | 0.05659 | 0.0046 | 27.7682
19.5 | 1.5796 | 0.06094 | 0.0044 | 25.9206
20 | 1.5898 | 0.06527 | 0.0039 | 24.3573

## 99. Re 8M Mach 0.10 (1)
BIGFOIL.COM POLAR EXPORT
NACA64-319 a=0.2
NACA64-319 a=0.2 |  |  |  | Cl Max: | 1.595 | at alpha= | 15.5 | deg
JavaFoil+Calcfoil stall+Eppler ext transition |  |  |  | L/D Max: | 117.48 | at alpha= | 5 | deg
Re: | 8000000 |  |  | Cd Min: | 0.00503 | at alpha= | -2 | deg
Mach: | 0.1 |  |  | Cl=0 at alpha= | -1.6429 | deg
|  |  |  | @ Cl=0.1, Cd= | 0.00506
|  |  |  | @ Cl=0.4, Cd= | 0.0052648
|  |  |  | @ Cl=0.6, Cd= | 0.0058058
alpha (deg) | Cl | Cd | Cm | Cl/Cd
-20 | -0.996 | 0.14548 | 0.001 | -6.848
-19.5 | -1.017 | 0.13689 | 0.001 | -7.43
-19 | -1.038 | 0.12709 | 0.001 | -8.167
-18.5 | -1.06 | 0.11476 | 0 | -9.236
-18 | -1.082 | 0.10205 | 0 | -10.607
-17.5 | -1.145 | 0.06571 | -0.001 | -17.431
-17 | -1.169 | 0.05449 | -0.001 | -21.463
-16.5 | -1.19 | 0.04507 | -0.002 | -26.4
-16 | -1.205 | 0.03774 | -0.002 | -31.924
-15.5 | -1.214 | 0.03228 | -0.003 | -37.594
-15 | -1.218 | 0.0277 | -0.004 | -43.977
-14.5 | -1.214 | 0.02467 | -0.004 | -49.212
-14 | -1.205 | 0.02225 | -0.005 | -54.184
-13.5 | -1.203 | 0.01676 | -0.006 | -71.758
-13 | -1.176 | 0.01579 | -0.006 | -74.525
-12.5 | -1.148 | 0.01476 | -0.007 | -77.773
-12 | -1.116 | 0.01394 | -0.008 | -80.039
-11.5 | -1.081 | 0.01321 | -0.008 | -81.784
-11 | -1.043 | 0.0125 | -0.009 | -83.42
-10.5 | -1.003 | 0.0118 | -0.01 | -84.936
-10 | -0.959 | 0.01129 | -0.011 | -84.979
-9.5 | -0.914 | 0.01077 | -0.011 | -84.83
-9 | -0.866 | 0.0103 | -0.012 | -84.04
-8.5 | -0.816 | 0.00993 | -0.013 | -82.145
-8 | -0.765 | 0.0091 | -0.014 | -84.051
-7.5 | -0.712 | 0.00919 | -0.014 | -77.521
-7 | -0.655 | 0.00884 | -0.015 | -74.068
-6.5 | -0.596 | 0.00851 | -0.016 | -70.121
-6 | -0.537 | 0.00827 | -0.017 | -64.988
-5.5 | -0.477 | 0.00799 | -0.018 | -59.699
-5 | -0.417 | 0.00777 | -0.018 | -53.596
-4.5 | -0.356 | 0.00758 | -0.019 | -46.893
-4 | -0.294 | 0.00705 | -0.02 | -41.695
-3.5 | -0.232 | 0.00679 | -0.021 | -34.196
-3 | -0.17 | 0.00509 | -0.021 | -33.384
-2.5 | -0.107 | 0.00506 | -0.022 | -21.219
-2 | -0.045 | 0.00503 | -0.023 | -8.91
-1.5 | 0.018 | 0.00503 | -0.024 | 3.576
-1 | 0.081 | 0.00506 | -0.025 | 15.988
-0.5 | 0.144 | 0.00506 | -0.025 | 28.419
0 | 0.207 | 0.00506 | -0.026 | 40.861
0.5 | 0.269 | 0.00514 | -0.027 | 52.403
1 | 0.332 | 0.00521 | -0.028 | 63.789
1.5 | 0.395 | 0.00526 | -0.029 | 75.076
2 | 0.458 | 0.00532 | -0.029 | 86.067
2.5 | 0.52 | 0.00538 | -0.03 | 96.699
3 | 0.58 | 0.00558 | -0.031 | 104.027
3.5 | 0.642 | 0.00628 | -0.032 | 102.294
4 | 0.704 | 0.00658 | -0.032 | 107.013
4.5 | 0.766 | 0.00693 | -0.033 | 110.54
5 | 0.824 | 0.00701 | -0.034 | 117.48
5.5 | 0.881 | 0.00767 | -0.035 | 114.852
6 | 0.937 | 0.00805 | -0.035 | 116.361
6.5 | 0.992 | 0.00868 | -0.036 | 114.206
7 | 1.043 | 0.0099 | -0.036 | 105.345
7.5 | 1.094 | 0.01099 | -0.037 | 99.551
8 | 1.146 | 0.01166 | -0.038 | 98.268
8.5 | 1.192 | 0.01341 | -0.038 | 88.9
9 | 1.241 | 0.0141 | -0.039 | 88.042
9.5 | 1.288 | 0.01486 | -0.04 | 86.676
10 | 1.331 | 0.01568 | -0.04 | 84.871
10.5 | 1.372 | 0.01654 | -0.041 | 82.917
11 | 1.409 | 0.01751 | -0.041 | 80.496
11.5 | 1.444 | 0.01853 | -0.042 | 77.926
12 | 1.475 | 0.01961 | -0.043 | 75.231
12.5 | 1.504 | 0.0208 | -0.043 | 72.284
13 | 1.528 | 0.02202 | -0.044 | 69.407
13.5 | 1.549 | 0.02338 | -0.044 | 66.269
14 | 1.566 | 0.02479 | -0.045 | 63.188
14.5 | 1.58 | 0.02641 | -0.046 | 59.806
15 | 1.589 | 0.02827 | -0.046 | 56.203
15.5 | 1.595 | 0.03017 | -0.047 | 52.853
16 | 1.593 | 0.0319 | -0.047 | 49.956
16.5 | 1.586 | 0.0346 | -0.048 | 45.839
17 | 1.575 | 0.0371 | -0.048 | 42.464
17.5 | 1.562 | 0.03919 | -0.049 | 39.85
18 | 1.543 | 0.04235 | -0.049 | 36.433
18.5 | 1.522 | 0.04521 | -0.049 | 33.66
19 | 1.497 | 0.04881 | -0.05 | 30.659
19.5 | 1.471 | 0.05115 | -0.05 | 28.764
20 | 1.441 | 0.05535 | -0.051 | 26.029

## 100. Re 8M Mach 0.10 (2)
BIGFOIL.COM POLAR EXPORT
NACA64-319 a=0.2
NACA64-319 a=0.2 |  |  |  | Cl Max: | 1.5797 | at alpha= | 20 | deg
XFOIL ncrit=9 |  |  |  | L/D Max: | 146.11 | at alpha= | 4.5 | deg
Re: | 8000000 |  |  | Cd Min: | 0.06849 | at alpha= | 20 | deg
Mach: | 0.1 |  |  | Cl=0 at alpha= | -1.6678 | deg
|  |  |  | @ Cl=0.1, Cd= | 0.0044632
|  |  |  | @ Cl=0.4, Cd= | 0.0044553
|  |  |  | @ Cl=0.6, Cd= | 0.0046375
alpha (deg) | Cl | Cd | Cm | Cl/Cd
-20 | -1.5539 | 0.03798 | -0.0546 | -40.9136
-19.5 | -1.5692 | 0.03518 | -0.0482 | -44.6049
-19 | -1.5141 | 0.03205 | -0.0548 | -47.2418
-18.5 | -1.4995 | 0.0292 | -0.0536 | -51.3527
-18 | -1.4811 | 0.02674 | -0.0523 | -55.3889
-17.5 | -1.4594 | 0.0246 | -0.0509 | -59.3252
-17 | -1.4355 | 0.02268 | -0.0493 | -63.2937
-16.5 | -1.409 | 0.02099 | -0.0477 | -67.1272
-16 | -1.3831 | 0.01936 | -0.0457 | -71.4411
-15.5 | -1.3526 | 0.01806 | -0.0439 | -74.8948
-15 | -1.3258 | 0.01666 | -0.0415 | -79.5798
-14.5 | -1.2975 | 0.01545 | -0.039 | -83.9806
-14 | -1.2694 | 0.01434 | -0.036 | -88.5216
-13.5 | -1.2408 | 0.01341 | -0.0328 | -92.528
-13 | -1.2122 | 0.01266 | -0.029 | -95.7504
-12.5 | -1.1856 | 0.01211 | -0.0243 | -97.9026
-12 | -1.143 | 0.01164 | -0.0224 | -98.1959
-11.5 | -1.0963 | 0.0112 | -0.0211 | -97.8839
-11 | -1.048 | 0.01076 | -0.0201 | -97.3978
-10.5 | -0.9988 | 0.01031 | -0.0192 | -96.8768
-10 | -0.9473 | 0.00991 | -0.0187 | -95.5903
-9.5 | -0.8941 | 0.00958 | -0.0185 | -93.3299
-9 | -0.8397 | 0.00927 | -0.0184 | -90.5825
-8.5 | -0.7856 | 0.00893 | -0.0183 | -87.9731
-8 | -0.73 | 0.00862 | -0.0184 | -84.6868
-7.5 | -0.6736 | 0.00838 | -0.0187 | -80.3819
-7 | -0.6169 | 0.00811 | -0.019 | -76.0666
-6.5 | -0.5598 | 0.00786 | -0.0194 | -71.2214
-6 | -0.5019 | 0.00766 | -0.0199 | -65.5222
-5.5 | -0.4441 | 0.00742 | -0.0205 | -59.8518
-5 | -0.3859 | 0.00722 | -0.0211 | -53.4488
-4.5 | -0.3276 | 0.00698 | -0.0217 | -46.9341
-4 | -0.2696 | 0.00668 | -0.0223 | -40.3593
-3.5 | -0.2115 | 0.00641 | -0.0229 | -32.9953
-3 | -0.1528 | 0.00613 | -0.0237 | -24.9266
-2.5 | -0.0948 | 0.00576 | -0.0244 | -16.4583
-2 | -0.0376 | 0.00525 | -0.025 | -7.1619
-1.5 | 0.019 | 0.0046 | -0.0257 | 4.1304
-1 | 0.0793 | 0.00447 | -0.0267 | 17.7405
-0.5 | 0.1399 | 0.00445 | -0.0278 | 31.4382
0 | 0.2009 | 0.00442 | -0.0289 | 45.4525
0.5 | 0.2618 | 0.00439 | -0.03 | 59.6355
1 | 0.3227 | 0.00443 | -0.0311 | 72.8442
1.5 | 0.3837 | 0.00445 | -0.0322 | 86.2247
2 | 0.4449 | 0.00447 | -0.0333 | 99.5302
2.5 | 0.5057 | 0.0045 | -0.0344 | 112.3778
3 | 0.5663 | 0.00457 | -0.0355 | 123.9168
3.5 | 0.6262 | 0.00469 | -0.0365 | 133.5181
4 | 0.6858 | 0.00483 | -0.0374 | 141.9876
4.5 | 0.7437 | 0.00509 | -0.0382 | 146.11
5 | 0.7966 | 0.00579 | -0.0382 | 137.582
5.5 | 0.8483 | 0.00646 | -0.038 | 131.3158
6 | 0.9001 | 0.00707 | -0.0378 | 127.3126
6.5 | 0.9491 | 0.00774 | -0.0372 | 122.6227
7 | 0.9965 | 0.00842 | -0.0363 | 118.3492
7.5 | 1.0425 | 0.00906 | -0.0351 | 115.0662
8 | 1.0868 | 0.00965 | -0.0337 | 112.6218
8.5 | 1.1254 | 0.01033 | -0.0313 | 108.9448
9 | 1.1431 | 0.01112 | -0.0251 | 102.7968
10 | 1.1891 | 0.01307 | -0.0164 | 90.9793
10.5 | 1.216 | 0.01421 | -0.0133 | 85.5735
11 | 1.244 | 0.01543 | -0.0106 | 80.6222
11.5 | 1.2691 | 0.0169 | -0.0079 | 75.0947
12 | 1.2963 | 0.01837 | -0.0056 | 70.5661
12.5 | 1.3199 | 0.02008 | -0.0033 | 65.7321
13 | 1.3404 | 0.02205 | -0.0008 | 60.7891
13.5 | 1.3605 | 0.02384 | 0.0018 | 57.068
14 | 1.4028 | 0.02602 | -0.0006 | 53.9124
14.5 | 1.4258 | 0.02863 | 0.0002 | 49.8009
15 | 1.4512 | 0.03129 | 0.0004 | 46.379
15.5 | 1.476 | 0.03408 | 0.0005 | 43.3099
16 | 1.4955 | 0.0372 | 0.0009 | 40.2016
16.5 | 1.5134 | 0.04043 | 0.0015 | 37.4326
17 | 1.521 | 0.04387 | 0.0034 | 34.6706
17.5 | 1.531 | 0.04741 | 0.0047 | 32.2928
18 | 1.5434 | 0.05094 | 0.0055 | 30.2984
18.5 | 1.5568 | 0.05462 | 0.0058 | 28.5024
19 | 1.5666 | 0.05884 | 0.0058 | 26.6247
19.5 | 1.5724 | 0.06364 | 0.0055 | 24.7077
20 | 1.5797 | 0.06849 | 0.0048 | 23.0647

## 101. Re 8M Mach 0.25 (1)
BIGFOIL.COM POLAR EXPORT
NACA64-319 a=0.2
NACA64-319 a=0.2 |  |  |  | Cl Max: | 1.522 | at alpha= | 14 | deg
JavaFoil+Calcfoil stall+Eppler ext transition |  |  |  | L/D Max: | 118.748 | at alpha= | 4.5 | deg
Re: | 8000000 |  |  | Cd Min: | 0.00509 | at alpha= | -2.5 | deg
Mach: | 0.25 |  |  | Cl=0 at alpha= | -1.6406 | deg
|  |  |  | @ Cl=0.1, Cd= | 0.0051074
|  |  |  | @ Cl=0.4, Cd= | 0.0053045
|  |  |  | @ Cl=0.6, Cd= | 0.0057331
alpha (deg) | Cl | Cd | Cm | Cl/Cd
-18.5 | -0.768 | 0.14934 | 0 | -5.144
-18 | -0.814 | 0.1411 | 0 | -5.772
-17.5 | -0.857 | 0.13119 | 0 | -6.532
-17 | -0.894 | 0.12273 | -0.001 | -7.287
-16.5 | -0.929 | 0.11297 | -0.001 | -8.221
-16 | -0.962 | 0.10081 | -0.002 | -9.545
-15.5 | -0.996 | 0.086 | -0.002 | -11.586
-15 | -1.079 | 0.04819 | -0.003 | -22.386
-14.5 | -1.105 | 0.03931 | -0.004 | -28.108
-14 | -1.13 | 0.03011 | -0.005 | -37.545
-13.5 | -1.138 | 0.02506 | -0.006 | -45.422
-13 | -1.128 | 0.0225 | -0.006 | -50.127
-12.5 | -1.126 | 0.01641 | -0.007 | -68.636
-12 | -1.103 | 0.01538 | -0.008 | -71.711
-11.5 | -1.075 | 0.01436 | -0.009 | -74.868
-11 | -1.043 | 0.01345 | -0.009 | -77.528
-10.5 | -1.006 | 0.0128 | -0.01 | -78.601
-10 | -0.967 | 0.01203 | -0.011 | -80.363
-9.5 | -0.924 | 0.01146 | -0.012 | -80.608
-9 | -0.878 | 0.0109 | -0.012 | -80.534
-8.5 | -0.829 | 0.01041 | -0.013 | -79.619
-8 | -0.777 | 0.01001 | -0.014 | -77.646
-7.5 | -0.723 | 0.00874 | -0.015 | -82.758
-7 | -0.67 | 0.00914 | -0.016 | -73.366
-6.5 | -0.611 | 0.00885 | -0.016 | -69.018
-6 | -0.551 | 0.00853 | -0.017 | -64.53
-5.5 | -0.49 | 0.00821 | -0.018 | -59.653
-5 | -0.428 | 0.00797 | -0.019 | -53.628
-4.5 | -0.365 | 0.00771 | -0.02 | -47.342
-4 | -0.302 | 0.00751 | -0.02 | -40.183
-3.5 | -0.238 | 0.00692 | -0.021 | -34.428
-3 | -0.174 | 0.00512 | -0.022 | -34.093
-2.5 | -0.11 | 0.00509 | -0.023 | -21.694
-2 | -0.046 | 0.00509 | -0.024 | -9.052
-1.5 | 0.018 | 0.00509 | -0.024 | 3.637
-1 | 0.083 | 0.00511 | -0.025 | 16.262
-0.5 | 0.148 | 0.0051 | -0.026 | 28.949
0 | 0.212 | 0.00515 | -0.027 | 41.252
0.5 | 0.277 | 0.00516 | -0.028 | 53.625
1 | 0.341 | 0.00525 | -0.028 | 65.025
1.5 | 0.406 | 0.00531 | -0.029 | 76.448
2 | 0.47 | 0.00538 | -0.03 | 87.503
2.5 | 0.535 | 0.00541 | -0.031 | 98.87
3 | 0.596 | 0.00569 | -0.032 | 104.724
3.5 | 0.66 | 0.00638 | -0.033 | 103.37
4 | 0.724 | 0.00681 | -0.033 | 106.194
4.5 | 0.783 | 0.00659 | -0.034 | 118.748
5 | 0.842 | 0.00759 | -0.035 | 110.946
5.5 | 0.901 | 0.00796 | -0.035 | 113.229
6 | 0.959 | 0.00844 | -0.036 | 113.608
6.5 | 1.014 | 0.00923 | -0.037 | 109.835
7 | 1.066 | 0.0106 | -0.037 | 100.541
7.5 | 1.118 | 0.01168 | -0.038 | 95.669
8 | 1.166 | 0.01354 | -0.038 | 86.1
8.5 | 1.216 | 0.01434 | -0.039 | 84.79
9 | 1.264 | 0.01512 | -0.04 | 83.558
9.5 | 1.309 | 0.01601 | -0.04 | 81.764
10 | 1.349 | 0.0175 | -0.041 | 77.129
10.5 | 1.388 | 0.01797 | -0.042 | 77.262
11 | 1.422 | 0.01904 | -0.042 | 74.652
11.5 | 1.451 | 0.02025 | -0.043 | 71.637
12 | 1.476 | 0.02151 | -0.044 | 68.592
12.5 | 1.496 | 0.02291 | -0.044 | 65.28
13 | 1.51 | 0.02442 | -0.045 | 61.849
13.5 | 1.519 | 0.02606 | -0.045 | 58.272
14 | 1.522 | 0.02772 | -0.046 | 54.902
14.5 | 1.519 | 0.02995 | -0.047 | 50.716
15 | 1.51 | 0.03218 | -0.047 | 46.918
15.5 | 1.494 | 0.03498 | -0.048 | 42.693
16 | 1.467 | 0.03728 | -0.048 | 39.365
16.5 | 1.432 | 0.04045 | -0.049 | 35.408
17 | 1.391 | 0.04336 | -0.049 | 32.078
17.5 | 1.341 | 0.04794 | -0.049 | 27.98
18 | 1.287 | 0.05174 | -0.05 | 24.881
18.5 | 1.224 | 0.05825 | -0.05 | 21.013
19 | 1.158 | 0.06407 | -0.05 | 18.08

## 102. Re 8M Mach 0.25 (2)
BIGFOIL.COM POLAR EXPORT
NACA64-319 a=0.2
NACA64-319 a=0.2 |  |  |  | Cl Max: | 1.5424 | at alpha= | 20 | deg
XFOIL ncrit=9 |  |  |  | L/D Max: | 149.093 | at alpha= | 4.5 | deg
Re: | 8000000 |  |  | Cd Min: | 0.08433 | at alpha= | 20 | deg
Mach: | 0.25 |  |  | Cl=0 at alpha= | -1.6741 | deg
|  |  |  | @ Cl=0.1, Cd= | 0.0044973
|  |  |  | @ Cl=0.4, Cd= | 0.0044907
|  |  |  | @ Cl=0.6, Cd= | 0.0046453
alpha (deg) | Cl | Cd | Cm | Cl/Cd
-20 | -1.4332 | 0.06071 | -0.0617 | -23.6073
-19.5 | -1.4447 | 0.05387 | -0.0631 | -26.8183
-19 | -1.4722 | 0.04492 | -0.0665 | -32.7738
-18.5 | -1.4823 | 0.03905 | -0.0664 | -37.959
-17.5 | -1.4472 | 0.0323 | -0.0647 | -44.805
-17 | -1.4273 | 0.02936 | -0.0633 | -48.6138
-16.5 | -1.4053 | 0.02676 | -0.0616 | -52.5149
-16 | -1.3829 | 0.02432 | -0.0596 | -56.8627
-15.5 | -1.3535 | 0.02241 | -0.0576 | -60.3971
-15 | -1.3269 | 0.02045 | -0.0552 | -64.8851
-14.5 | -1.2967 | 0.0188 | -0.0528 | -68.9734
-14 | -1.2651 | 0.01733 | -0.0502 | -73.0006
-13.5 | -1.2371 | 0.0158 | -0.0471 | -78.2975
-13 | -1.2061 | 0.01457 | -0.0438 | -82.7797
-12.5 | -1.1744 | 0.01351 | -0.0403 | -86.9282
-12 | -1.143 | 0.01263 | -0.0363 | -90.4988
-11.5 | -1.1142 | 0.01195 | -0.0313 | -93.2385
-11 | -1.0743 | 0.01145 | -0.0278 | -93.8253
-10.5 | -1.0251 | 0.011 | -0.026 | -93.1909
-10 | -0.9756 | 0.01045 | -0.0243 | -93.3589
-9.5 | -0.9227 | 0.01002 | -0.0231 | -92.0858
-9 | -0.8675 | 0.00963 | -0.0223 | -90.0831
-8.5 | -0.8107 | 0.00931 | -0.0219 | -87.0784
-8 | -0.7542 | 0.00892 | -0.0214 | -84.5516
-7.5 | -0.6963 | 0.00862 | -0.0212 | -80.7773
-7 | -0.6372 | 0.00834 | -0.0213 | -76.4029
-6.5 | -0.5783 | 0.00807 | -0.0214 | -71.6605
-6 | -0.5184 | 0.00781 | -0.0217 | -66.3764
-5.5 | -0.4584 | 0.00758 | -0.022 | -60.4749
-5 | -0.398 | 0.00736 | -0.0225 | -54.0761
-4.5 | -0.3375 | 0.00711 | -0.023 | -47.4684
-4 | -0.2775 | 0.00683 | -0.0235 | -40.6296
-3.5 | -0.2174 | 0.00653 | -0.0241 | -33.2925
-3 | -0.1569 | 0.00621 | -0.0247 | -25.2657
-2.5 | -0.097 | 0.00586 | -0.0254 | -16.5529
-2 | -0.038 | 0.00534 | -0.026 | -7.1161
-1.5 | 0.0203 | 0.00462 | -0.0266 | 4.3939
-1 | 0.0828 | 0.0045 | -0.0276 | 18.4
-0.5 | 0.1455 | 0.00449 | -0.0287 | 32.4053
0 | 0.2088 | 0.00445 | -0.0298 | 46.9213
0.5 | 0.2718 | 0.00444 | -0.031 | 61.2162
1.5 | 0.3985 | 0.00449 | -0.0333 | 88.7528
2 | 0.4618 | 0.00452 | -0.0344 | 102.1681
2.5 | 0.5249 | 0.00458 | -0.0355 | 114.607
3 | 0.5879 | 0.00462 | -0.0366 | 127.2511
3.5 | 0.6502 | 0.00475 | -0.0376 | 136.8842
4 | 0.7121 | 0.00488 | -0.0385 | 145.9221
4.5 | 0.7723 | 0.00518 | -0.0391 | 149.0927
5 | 0.8264 | 0.00588 | -0.0389 | 140.5442
5.5 | 0.8793 | 0.0066 | -0.0385 | 133.2273
6 | 0.9313 | 0.00727 | -0.0379 | 128.1018
6.5 | 0.9786 | 0.00808 | -0.0365 | 121.1139
7 | 1.0253 | 0.00879 | -0.0349 | 116.6439
7.5 | 1.0665 | 0.00955 | -0.0324 | 111.6754
8 | 1.1033 | 0.01026 | -0.0291 | 107.5341
8.5 | 1.1143 | 0.01118 | -0.0214 | 99.6691
9.5 | 1.1548 | 0.01387 | -0.012 | 83.2588
10 | 1.1806 | 0.01534 | -0.0086 | 76.9622
10.5 | 1.2087 | 0.01683 | -0.0058 | 71.8182
11 | 1.2333 | 0.01861 | -0.0029 | 66.2708
11.5 | 1.2599 | 0.0204 | -0.0005 | 61.7598
12 | 1.2847 | 0.02238 | 0.0019 | 57.4039
12.5 | 1.304 | 0.02476 | 0.0044 | 52.6656
13 | 1.3269 | 0.02704 | 0.0065 | 49.0717
13.5 | 1.3459 | 0.02927 | 0.0091 | 45.9822
14.5 | 1.4276 | 0.03579 | 0.0035 | 39.8882
15 | 1.448 | 0.03904 | 0.0044 | 37.0902
15.5 | 1.4622 | 0.04251 | 0.0059 | 34.3966
16 | 1.4684 | 0.04632 | 0.0082 | 31.7012
16.5 | 1.479 | 0.05004 | 0.0098 | 29.5564
17 | 1.4909 | 0.05393 | 0.0109 | 27.6451
17.5 | 1.5026 | 0.05817 | 0.0114 | 25.8312
18 | 1.5148 | 0.06252 | 0.0115 | 24.229
18.5 | 1.5216 | 0.06766 | 0.0112 | 22.4889
19 | 1.5286 | 0.07299 | 0.0105 | 20.9426
19.5 | 1.5353 | 0.07859 | 0.0094 | 19.5356
20 | 1.5424 | 0.08433 | 0.0079 | 18.2901

## 103. Re 8M Mach 0.50 (1)
BIGFOIL.COM POLAR EXPORT
NACA64-319 a=0.2
NACA64-319 a=0.2 |  |  |  | Cl Max: | 1.343 | at alpha= | 9.5 | deg
JavaFoil+Calcfoil stall+Eppler ext transition |  |  |  | L/D Max: | 102.438 | at alpha= | 2.5 | deg
Re: | 8000000 |  |  | Cd Min: | 0.00525 | at alpha= | -2 | deg
Mach: | 0.5 |  |  | Cl=0 at alpha= | -1.6438 | deg
|  |  |  | @ Cl=0.1, Cd= | 0.0052819
|  |  |  | @ Cl=0.4, Cd= | 0.0055575
|  |  |  | @ Cl=0.6, Cd= | 0.0058721
alpha (deg) | Cl | Cd | Cm | Cl/Cd
-20 | -1.049 | 0.15068 | 0.002 | -6.962
-19.5 | -1.018 | 0.14628 | 0.001 | -6.962
-19 | -0.995 | 0.15103 | 0.001 | -6.585
-18.5 | -0.971 | 0.13592 | 0 | -7.141
-18 | -0.937 | 0.13548 | 0 | -6.918
-17.5 | -0.906 | 0.12984 | 0 | -6.981
-17 | -0.877 | 0.12724 | -0.001 | -6.889
-16.5 | -0.853 | 0.12489 | -0.001 | -6.83
-16 | -0.824 | 0.11753 | -0.002 | -7.014
-15.5 | -0.79 | 0.1269 | -0.002 | -6.222
-15 | -0.762 | 0.10751 | -0.002 | -7.091
-14.5 | -0.737 | 0.11113 | -0.003 | -6.628
-14 | -0.709 | 0.09957 | -0.003 | -7.118
-13.5 | -0.679 | 0.09495 | -0.004 | -7.146
-13 | -0.652 | 0.08727 | -0.004 | -7.47
-12.5 | -0.633 | 0.07357 | -0.005 | -8.607
-12 | -0.592 | 0.08907 | -0.005 | -6.642
-11.5 | -0.564 | 0.07969 | -0.005 | -7.076
-11 | -0.535 | 0.08604 | -0.005 | -6.215
-10.5 | -0.507 | 0.07615 | -0.006 | -6.655
-10 | -0.477 | 0.07952 | -0.006 | -6
-9.5 | -0.819 | 0.01658 | -0.013 | -49.383
-9 | -0.851 | 0.01499 | -0.014 | -56.772
-8.5 | -0.841 | 0.01367 | -0.014 | -61.518
-8 | -0.809 | 0.0127 | -0.015 | -63.739
-7.5 | -0.765 | 0.01186 | -0.016 | -64.482
-7 | -0.714 | 0.01114 | -0.017 | -64.08
-6.5 | -0.658 | 0.01052 | -0.018 | -62.526
-6 | -0.598 | 0.00995 | -0.019 | -60.129
-5.5 | -0.535 | 0.0095 | -0.02 | -56.37
-5 | -0.471 | 0.00825 | -0.021 | -57.075
-4.5 | -0.406 | 0.00863 | -0.022 | -47.038
-4 | -0.336 | 0.00824 | -0.023 | -40.786
-3.5 | -0.266 | 0.00794 | -0.024 | -33.471
-3 | -0.195 | 0.0068 | -0.025 | -28.612
-2.5 | -0.123 | 0.00529 | -0.026 | -23.293
-2 | -0.052 | 0.00525 | -0.026 | -9.822
-1.5 | 0.021 | 0.00529 | -0.027 | 3.907
-1 | 0.093 | 0.00528 | -0.028 | 17.605
-0.5 | 0.165 | 0.0053 | -0.029 | 31.156
0 | 0.237 | 0.00538 | -0.03 | 44.153
0.5 | 0.31 | 0.00547 | -0.031 | 56.599
1 | 0.382 | 0.00553 | -0.032 | 69.075
1.5 | 0.454 | 0.00564 | -0.033 | 80.427
2 | 0.526 | 0.00578 | -0.034 | 90.992
2.5 | 0.598 | 0.00584 | -0.035 | 102.438
3 | 0.659 | 0.00682 | -0.035 | 96.717
3.5 | 0.726 | 0.00732 | -0.036 | 99.238
4 | 0.793 | 0.00783 | -0.037 | 101.332
4.5 | 0.86 | 0.00847 | -0.037 | 101.521
5 | 0.925 | 0.00909 | -0.038 | 101.739
5.5 | 0.989 | 0.00969 | -0.039 | 102.025
6 | 1.05 | 0.0106 | -0.04 | 99.04
6.5 | 1.105 | 0.01264 | -0.04 | 87.417
7 | 1.159 | 0.01428 | -0.041 | 81.154
7.5 | 1.208 | 0.01686 | -0.042 | 71.628
8 | 1.255 | 0.01808 | -0.042 | 69.379
8.5 | 1.295 | 0.01945 | -0.043 | 66.569
9 | 1.325 | 0.02109 | -0.044 | 62.823
9.5 | 1.343 | 0.02293 | -0.044 | 58.571
10 | 1.333 | 0.02498 | -0.045 | 53.359
10.5 | 1.269 | 0.02738 | -0.046 | 46.331
11 | 0.828 | 0.03455 | -0.046 | 23.978
11.5 | 0.861 | 0.03477 | -0.047 | 24.775
12 | 0.874 | 0.04459 | -0.046 | 19.613
12.5 | 0.921 | 0.03921 | -0.048 | 23.482
13 | 0.942 | 0.0464 | -0.048 | 20.298
13.5 | 0.965 | 0.05316 | -0.048 | 18.149
14 | 1.002 | 0.0503 | -0.049 | 19.915
14.5 | 1.027 | 0.05637 | -0.05 | 18.221

## 104. Re 8M Mach 0.50 (2)
BIGFOIL.COM POLAR EXPORT
NACA64-319 a=0.2
NACA64-319 a=0.2 |  |  |  | Cl Max: | 1.3297 | at alpha= | 15 | deg
XFOIL ncrit=9 |  |  |  | L/D Max: | 162.41 | at alpha= | 4.5 | deg
Re: | 8000000 |  |  | Cd Min: | 0.18429 | at alpha= | 20 | deg
Mach: | 0.5 |  |  | Cl=0 at alpha= | -1.7008 | deg
|  |  |  | @ Cl=0.1, Cd= | 0.0046896
|  |  |  | @ Cl=0.4, Cd= | 0.0047142
|  |  |  | @ Cl=0.6, Cd= | 0.0048564
alpha (deg) | Cl | Cd | Cm | Cl/Cd
-16.5 | -0.7403 | 0.13195 | -0.0286 | -5.6105
-16 | -0.776 | 0.11669 | -0.0399 | -6.6501
-15.5 | -0.7799 | 0.10637 | -0.0467 | -7.332
-15 | -0.806 | 0.09294 | -0.0561 | -8.6723
-14.5 | -0.8306 | 0.07998 | -0.0653 | -10.3851
-14 | -0.8532 | 0.06855 | -0.0728 | -12.4464
-13.5 | -0.88 | 0.058 | -0.0788 | -15.1724
-13 | -0.9119 | 0.04826 | -0.0829 | -18.8956
-12.5 | -0.9394 | 0.04001 | -0.0845 | -23.4791
-12 | -0.9626 | 0.03301 | -0.0839 | -29.1609
-11.5 | -0.9733 | 0.02757 | -0.0812 | -35.3029
-11 | -0.9723 | 0.0233 | -0.0772 | -41.7296
-10.5 | -0.9669 | 0.01963 | -0.0723 | -49.2562
-10 | -0.9525 | 0.01665 | -0.0668 | -57.2072
-9.5 | -0.9195 | 0.01471 | -0.062 | -62.5085
-9 | -0.8886 | 0.01293 | -0.0565 | -68.7239
-8.5 | -0.8543 | 0.01162 | -0.0507 | -73.5198
-8 | -0.824 | 0.01071 | -0.0434 | -76.9374
-7.5 | -0.7739 | 0.01012 | -0.0387 | -76.4723
-7 | -0.7146 | 0.00956 | -0.0356 | -74.749
-6.5 | -0.6513 | 0.00909 | -0.0334 | -71.6502
-6 | -0.5846 | 0.00871 | -0.0319 | -67.1183
-5.5 | -0.5173 | 0.00833 | -0.0308 | -62.1008
-5 | -0.4483 | 0.00805 | -0.0302 | -55.6894
-4.5 | -0.3792 | 0.00774 | -0.0299 | -48.9922
-4 | -0.3095 | 0.00746 | -0.0298 | -41.4879
-3.5 | -0.2416 | 0.0071 | -0.0297 | -34.0282
-3 | -0.1731 | 0.00671 | -0.0298 | -25.7973
-2.5 | -0.1046 | 0.00629 | -0.0302 | -16.6296
-2 | -0.038 | 0.00572 | -0.0304 | -6.6434
-1.5 | 0.0255 | 0.0048 | -0.0306 | 5.3125
-1 | 0.0985 | 0.00469 | -0.0317 | 21.0021
0 | 0.2449 | 0.00465 | -0.0342 | 52.6667
0.5 | 0.3184 | 0.0047 | -0.0354 | 67.7447
1 | 0.3922 | 0.00471 | -0.0368 | 83.2696
1.5 | 0.4657 | 0.00475 | -0.038 | 98.0421
2 | 0.5391 | 0.00484 | -0.0391 | 111.3843
2.5 | 0.6132 | 0.00486 | -0.0403 | 126.1728
3 | 0.6874 | 0.00491 | -0.0414 | 140
3.5 | 0.7609 | 0.00503 | -0.0422 | 151.2724
4 | 0.8335 | 0.00521 | -0.0428 | 159.9808
4.5 | 0.903 | 0.00556 | -0.0428 | 162.4101
5 | 0.9608 | 0.00641 | -0.0411 | 149.8908
5.5 | 1.0167 | 0.00719 | -0.0388 | 141.4047
6 | 1.0538 | 0.00835 | -0.0337 | 126.2036
6.5 | 1.0564 | 0.00965 | -0.0231 | 109.4715
7 | 1.0542 | 0.01191 | -0.0141 | 88.5139
7.5 | 1.0666 | 0.01429 | -0.008 | 74.6396
8 | 1.0777 | 0.01705 | -0.0026 | 63.2082
9 | 1.0897 | 0.02381 | 0.0072 | 45.7665
9.5 | 1.1068 | 0.02699 | 0.0107 | 41.0078
10 | 1.1298 | 0.03004 | 0.0136 | 37.6099
10.5 | 1.1558 | 0.0331 | 0.016 | 34.9184
11 | 1.1783 | 0.03656 | 0.0183 | 32.2292
11.5 | 1.2036 | 0.04 | 0.0204 | 30.09
12 | 1.227 | 0.04374 | 0.0222 | 28.0521
12.5 | 1.2498 | 0.0477 | 0.0237 | 26.2013
13 | 1.2718 | 0.05187 | 0.0251 | 24.519
13.5 | 1.2917 | 0.05636 | 0.0263 | 22.9187
14.5 | 1.3268 | 0.06755 | 0.0253 | 19.6417
15 | 1.3297 | 0.07418 | 0.0252 | 17.9253
15.5 | 1.326 | 0.08185 | 0.024 | 16.2004
16 | 1.3151 | 0.09065 | 0.0216 | 14.5074
16.5 | 1.2995 | 0.10055 | 0.0179 | 12.9239
17 | 1.2815 | 0.11117 | 0.013 | 11.5274
17.5 | 1.2606 | 0.12261 | 0.0069 | 10.2814
18 | 1.238 | 0.13467 | -0.0002 | 9.1928
18.5 | 1.2159 | 0.14706 | -0.0081 | 8.2681
19 | 1.1956 | 0.1596 | -0.0166 | 7.4912
19.5 | 1.1787 | 0.17203 | -0.0252 | 6.8517
20 | 1.1645 | 0.18429 | -0.0339 | 6.3188

## 105. Re 10M Mach 0.00 (1)
BIGFOIL.COM POLAR EXPORT
NACA64-319 a=0.2
NACA64-319 a=0.2 |  |  |  | Cl Max: | 1.611 | at alpha= | 16 | deg
JavaFoil+Calcfoil stall+Eppler ext transition |  |  |  | L/D Max: | 115.567 | at alpha= | 5.5 | deg
Re: | 10000000 |  |  | Cd Min: | 0.00489 | at alpha= | -1 | deg
Mach: | 0 |  |  | Cl=0 at alpha= | -1.6429 | deg
|  |  |  | @ Cl=0.1, Cd= | 0.004909
|  |  |  | @ Cl=0.4, Cd= | 0.0051368
|  |  |  | @ Cl=0.6, Cd= | 0.0061354
alpha (deg) | Cl | Cd | Cm | Cl/Cd
-20 | -1.046 | 0.13449 | 0.002 | -7.779
-19.5 | -1.066 | 0.12455 | 0.001 | -8.557
-19 | -1.085 | 0.11326 | 0.001 | -9.583
-18.5 | -1.122 | 0.09038 | 0 | -12.411
-18 | -1.172 | 0.06297 | 0 | -18.606
-17.5 | -1.194 | 0.05249 | -0.001 | -22.745
-17 | -1.212 | 0.04423 | -0.001 | -27.398
-16.5 | -1.225 | 0.03759 | -0.002 | -32.601
-16 | -1.234 | 0.03241 | -0.002 | -38.056
-15.5 | -1.237 | 0.02836 | -0.003 | -43.606
-15 | -1.236 | 0.02485 | -0.004 | -49.737
-14.5 | -1.229 | 0.0224 | -0.004 | -54.851
-14 | -1.217 | 0.02036 | -0.005 | -59.764
-13.5 | -1.21 | 0.01567 | -0.006 | -77.189
-13 | -1.183 | 0.01471 | -0.006 | -80.412
-12.5 | -1.153 | 0.01379 | -0.007 | -83.608
-12 | -1.119 | 0.01315 | -0.008 | -85.08
-11.5 | -1.083 | 0.01241 | -0.008 | -87.323
-11 | -1.045 | 0.01177 | -0.009 | -88.75
-10.5 | -1.003 | 0.01123 | -0.01 | -89.363
-10 | -0.96 | 0.01071 | -0.011 | -89.644
-9.5 | -0.914 | 0.01027 | -0.011 | -88.955
-9 | -0.866 | 0.00984 | -0.012 | -87.925
-8.5 | -0.82 | 0.00942 | -0.013 | -87.054
-8 | -0.765 | 0.00905 | -0.014 | -84.594
-7.5 | -0.709 | 0.00879 | -0.014 | -80.669
-7 | -0.652 | 0.00847 | -0.015 | -76.924
-6.5 | -0.594 | 0.00819 | -0.016 | -72.524
-6 | -0.535 | 0.00796 | -0.017 | -67.155
-5.5 | -0.475 | 0.00773 | -0.017 | -61.405
-5 | -0.415 | 0.00748 | -0.018 | -55.414
-4.5 | -0.354 | 0.00733 | -0.019 | -48.288
-4 | -0.293 | 0.00715 | -0.02 | -40.918
-3.5 | -0.231 | 0.00665 | -0.021 | -34.747
-3 | -0.169 | 0.00618 | -0.021 | -27.338
-2.5 | -0.107 | 0.00492 | -0.022 | -21.73
-2 | -0.045 | 0.0049 | -0.023 | -9.112
-1.5 | 0.018 | 0.00491 | -0.024 | 3.647
-1 | 0.08 | 0.00489 | -0.024 | 16.462
-0.5 | 0.143 | 0.00495 | -0.025 | 28.889
0 | 0.206 | 0.00497 | -0.026 | 41.392
0.5 | 0.268 | 0.00501 | -0.027 | 53.487
1 | 0.331 | 0.00508 | -0.028 | 65.095
1.5 | 0.393 | 0.00513 | -0.028 | 76.614
2 | 0.455 | 0.00519 | -0.029 | 87.794
2.5 | 0.518 | 0.00574 | -0.03 | 90.19
3 | 0.578 | 0.00602 | -0.031 | 95.94
3.5 | 0.639 | 0.00634 | -0.032 | 100.866
4 | 0.701 | 0.00662 | -0.032 | 105.89
4.5 | 0.762 | 0.00691 | -0.033 | 110.276
5 | 0.824 | 0.00723 | -0.034 | 113.846
5.5 | 0.877 | 0.00759 | -0.034 | 115.567
6 | 0.933 | 0.00811 | -0.035 | 115.047
6.5 | 0.987 | 0.00897 | -0.036 | 109.974
7 | 1.039 | 0.00994 | -0.036 | 104.54
7.5 | 1.092 | 0.0106 | -0.037 | 102.954
8 | 1.14 | 0.01214 | -0.037 | 93.927
8.5 | 1.19 | 0.01274 | -0.038 | 93.404
9 | 1.239 | 0.01341 | -0.039 | 92.376
9.5 | 1.286 | 0.01412 | -0.039 | 91.033
10 | 1.33 | 0.01487 | -0.04 | 89.401
10.5 | 1.371 | 0.01567 | -0.041 | 87.486
11 | 1.409 | 0.01655 | -0.041 | 85.146
11.5 | 1.444 | 0.01748 | -0.042 | 82.637
12 | 1.477 | 0.01852 | -0.043 | 79.751
12.5 | 1.506 | 0.01964 | -0.043 | 76.678
13 | 1.532 | 0.02069 | -0.044 | 74.053
13.5 | 1.555 | 0.02193 | -0.044 | 70.898
14 | 1.574 | 0.02333 | -0.045 | 67.459
14.5 | 1.589 | 0.02486 | -0.046 | 63.92
15 | 1.601 | 0.02657 | -0.046 | 60.242
15.5 | 1.609 | 0.02835 | -0.047 | 56.752
16 | 1.611 | 0.03004 | -0.047 | 53.607
16.5 | 1.607 | 0.03244 | -0.048 | 49.539
17 | 1.6 | 0.03449 | -0.048 | 46.392
17.5 | 1.591 | 0.03641 | -0.049 | 43.684
18 | 1.576 | 0.03926 | -0.049 | 40.148
18.5 | 1.559 | 0.04182 | -0.049 | 37.29
19 | 1.54 | 0.04431 | -0.05 | 34.763
19.5 | 1.518 | 0.04719 | -0.05 | 32.163
20 | 1.492 | 0.05088 | -0.051 | 29.328

## 106. Re 10M Mach 0.00 (2)
BIGFOIL.COM POLAR EXPORT
NACA64-319 a=0.2
NACA64-319 a=0.2 |  |  |  | Cl Max: | 1.6128 | at alpha= | 20 | deg
XFOIL ncrit=9 |  |  |  | L/D Max: | 142.109 | at alpha= | 4 | deg
Re: | 10000000 |  |  | Cd Min: | 0.06273 | at alpha= | 20 | deg
Mach: | 0 |  |  | Cl=0 at alpha= | -1.6852 | deg
|  |  |  | @ Cl=0.1, Cd= | 0.0043486
|  |  |  | @ Cl=0.4, Cd= | 0.004279
|  |  |  | @ Cl=0.6, Cd= | 0.0045341
alpha (deg) | Cl | Cd | Cm | Cl/Cd
-20 | -1.577 | 0.03398 | -0.0522 | -46.4097
-19.5 | -1.5618 | 0.03085 | -0.0523 | -50.6256
-19 | -1.5425 | 0.02847 | -0.0513 | -54.1798
-18.5 | -1.523 | 0.02619 | -0.05 | -58.152
-18 | -1.5037 | 0.02398 | -0.0486 | -62.7064
-17.5 | -1.4838 | 0.02191 | -0.0468 | -67.7225
-17 | -1.4594 | 0.02021 | -0.0451 | -72.2118
-16.5 | -1.4332 | 0.01868 | -0.0432 | -76.7238
-16 | -1.4062 | 0.0173 | -0.0411 | -81.2832
-15.5 | -1.3763 | 0.01615 | -0.0391 | -85.2198
-15 | -1.3475 | 0.01505 | -0.0366 | -89.5349
-14.5 | -1.3168 | 0.01413 | -0.0341 | -93.1918
-14 | -1.2883 | 0.01324 | -0.0309 | -97.3036
-13.5 | -1.2622 | 0.01248 | -0.0269 | -101.1378
-13 | -1.2365 | 0.01193 | -0.0222 | -103.6463
-12.5 | -1.1947 | 0.01143 | -0.0204 | -104.5232
-12 | -1.1489 | 0.01098 | -0.0191 | -104.6357
-11.5 | -1.1004 | 0.01058 | -0.0183 | -104.0076
-11 | -1.0501 | 0.01022 | -0.0178 | -102.7495
-10.5 | -0.999 | 0.00984 | -0.0173 | -101.5244
-10 | -0.9474 | 0.00946 | -0.017 | -100.148
-9.5 | -0.894 | 0.00912 | -0.0169 | -98.0263
-9 | -0.8395 | 0.00885 | -0.017 | -94.8588
-8.5 | -0.7844 | 0.00855 | -0.0172 | -91.7427
-8 | -0.7292 | 0.00826 | -0.0174 | -88.2809
-7.5 | -0.6728 | 0.00801 | -0.0178 | -83.995
-7 | -0.6158 | 0.0078 | -0.0182 | -78.9487
-6.5 | -0.5589 | 0.00756 | -0.0187 | -73.9286
-6 | -0.5012 | 0.00735 | -0.0193 | -68.1905
-5.5 | -0.4435 | 0.00716 | -0.0199 | -61.9413
-5 | -0.3852 | 0.00695 | -0.0206 | -55.4245
-4.5 | -0.327 | 0.00674 | -0.0213 | -48.5163
-4 | -0.269 | 0.00651 | -0.022 | -41.321
-3.5 | -0.2109 | 0.00621 | -0.0227 | -33.9614
-3 | -0.1523 | 0.00598 | -0.0235 | -25.4682
-2.5 | -0.094 | 0.0057 | -0.0242 | -16.4912
-2 | -0.0357 | 0.00536 | -0.025 | -6.6604
-1.5 | 0.021 | 0.00476 | -0.0257 | 4.4118
-1 | 0.0789 | 0.00438 | -0.0266 | 18.0137
-0.5 | 0.1393 | 0.00429 | -0.0276 | 32.4709
0 | 0.1998 | 0.00426 | -0.0287 | 46.9014
0.5 | 0.2602 | 0.00425 | -0.0298 | 61.2235
1 | 0.321 | 0.00425 | -0.031 | 75.5294
1.5 | 0.3819 | 0.00427 | -0.0321 | 89.4379
2 | 0.4423 | 0.0043 | -0.0332 | 102.8605
2.5 | 0.5029 | 0.00436 | -0.0343 | 115.344
3 | 0.5628 | 0.00444 | -0.0354 | 126.7568
3.5 | 0.6221 | 0.00459 | -0.0363 | 135.5338
4 | 0.6807 | 0.00479 | -0.0372 | 142.1086
4.5 | 0.7357 | 0.00531 | -0.0376 | 138.5499
5 | 0.7894 | 0.00588 | -0.0378 | 134.2517
5.5 | 0.841 | 0.00655 | -0.0377 | 128.3969
6 | 0.8926 | 0.00712 | -0.0376 | 125.3652
7 | 0.9921 | 0.00827 | -0.0367 | 119.9637
7.5 | 1.0399 | 0.00882 | -0.0359 | 117.9025
8.5 | 1.1258 | 0.01006 | -0.0327 | 111.9085
9.5 | 1.1812 | 0.01131 | -0.0241 | 104.4385
10 | 1.2058 | 0.01216 | -0.02 | 99.1612
10.5 | 1.235 | 0.01304 | -0.0169 | 94.7086
11 | 1.2612 | 0.01419 | -0.0138 | 88.8795
11.5 | 1.2901 | 0.01533 | -0.0114 | 84.1553
12 | 1.3168 | 0.01668 | -0.0089 | 78.9448
12.5 | 1.3398 | 0.01831 | -0.0063 | 73.1731
13 | 1.3658 | 0.01986 | -0.0043 | 68.7714
13.5 | 1.3894 | 0.02159 | -0.0022 | 64.3539
14 | 1.4064 | 0.02362 | 0.0005 | 59.5428
15 | 1.4956 | 0.02814 | -0.0055 | 53.1485
15.5 | 1.5194 | 0.03077 | -0.0051 | 49.3793
16 | 1.537 | 0.03392 | -0.0045 | 45.3125
16.5 | 1.5569 | 0.03687 | -0.004 | 42.2267
17 | 1.5755 | 0.0399 | -0.0034 | 39.4862
17.5 | 1.5906 | 0.04321 | -0.0028 | 36.8109
18 | 1.6035 | 0.04674 | -0.0021 | 34.3068
18.5 | 1.6105 | 0.05067 | -0.0012 | 31.7841
19 | 1.612 | 0.05451 | 0.0008 | 29.5726
19.5 | 1.6037 | 0.05851 | 0.0041 | 27.409
20 | 1.6128 | 0.06273 | 0.004 | 25.7102

## 107. Re 10M Mach 0.10 (1)
BIGFOIL.COM POLAR EXPORT
NACA64-319 a=0.2
NACA64-319 a=0.2 |  |  |  | Cl Max: | 1.597 | at alpha= | 15.5 | deg
JavaFoil+Calcfoil stall+Eppler ext transition |  |  |  | L/D Max: | 115.508 | at alpha= | 5.5 | deg
Re: | 10000000 |  |  | Cd Min: | 0.0049 | at alpha= | -1.5 | deg
Mach: | 0.1 |  |  | Cl=0 at alpha= | -1.6429 | deg
|  |  |  | @ Cl=0.1, Cd= | 0.0049121
|  |  |  | @ Cl=0.4, Cd= | 0.0051271
|  |  |  | @ Cl=0.6, Cd= | 0.0061371
alpha (deg) | Cl | Cd | Cm | Cl/Cd
-20 | -0.999 | 0.14223 | 0.002 | -7.02
-19.5 | -1.02 | 0.13292 | 0.001 | -7.675
-19 | -1.042 | 0.12231 | 0.001 | -8.518
-18.5 | -1.066 | 0.10904 | 0 | -9.777
-18 | -1.098 | 0.09041 | 0 | -12.146
-17.5 | -1.154 | 0.0607 | -0.001 | -19.004
-17 | -1.178 | 0.04972 | -0.001 | -23.702
-16.5 | -1.197 | 0.04163 | -0.002 | -28.754
-16 | -1.211 | 0.03519 | -0.002 | -34.409
-15.5 | -1.219 | 0.03014 | -0.003 | -40.45
-15 | -1.222 | 0.02618 | -0.004 | -46.682
-14.5 | -1.218 | 0.02328 | -0.004 | -52.33
-14 | -1.209 | 0.02105 | -0.005 | -57.423
-13.5 | -1.205 | 0.01613 | -0.006 | -74.69
-13 | -1.179 | 0.01499 | -0.006 | -78.655
-12.5 | -1.151 | 0.01403 | -0.007 | -82.042
-12 | -1.118 | 0.01336 | -0.008 | -83.72
-11.5 | -1.083 | 0.01258 | -0.008 | -86.092
-11 | -1.045 | 0.01192 | -0.009 | -87.741
-10.5 | -1.005 | 0.01137 | -0.01 | -88.402
-10 | -0.962 | 0.01083 | -0.011 | -88.814
-9.5 | -0.916 | 0.01037 | -0.011 | -88.274
-9 | -0.868 | 0.00994 | -0.012 | -87.324
-8.5 | -0.818 | 0.00908 | -0.013 | -90.154
-8 | -0.769 | 0.00916 | -0.014 | -83.878
-7.5 | -0.712 | 0.00881 | -0.014 | -80.8
-7 | -0.655 | 0.00851 | -0.015 | -76.932
-6.5 | -0.596 | 0.00827 | -0.016 | -72.112
-6 | -0.537 | 0.00796 | -0.017 | -67.452
-5.5 | -0.477 | 0.0078 | -0.018 | -61.148
-5 | -0.417 | 0.00758 | -0.018 | -54.976
-4.5 | -0.356 | 0.00733 | -0.019 | -48.526
-4 | -0.294 | 0.00718 | -0.02 | -40.969
-3.5 | -0.232 | 0.00666 | -0.021 | -34.814
-3 | -0.17 | 0.00623 | -0.021 | -27.258
-2.5 | -0.107 | 0.00495 | -0.022 | -21.71
-2 | -0.045 | 0.00492 | -0.023 | -9.113
-1.5 | 0.018 | 0.0049 | -0.024 | 3.677
-1 | 0.081 | 0.0049 | -0.025 | 16.499
-0.5 | 0.144 | 0.00494 | -0.025 | 29.089
0 | 0.207 | 0.00495 | -0.026 | 41.695
0.5 | 0.269 | 0.00504 | -0.027 | 53.469
1 | 0.332 | 0.00507 | -0.028 | 65.553
1.5 | 0.395 | 0.00512 | -0.029 | 77.16
2 | 0.458 | 0.00521 | -0.029 | 87.877
2.5 | 0.52 | 0.00574 | -0.03 | 90.732
3 | 0.58 | 0.00605 | -0.031 | 95.94
3.5 | 0.642 | 0.00632 | -0.032 | 101.713
4 | 0.704 | 0.00664 | -0.032 | 106.044
4.5 | 0.766 | 0.00698 | -0.033 | 109.802
5 | 0.828 | 0.00731 | -0.034 | 113.183
5.5 | 0.881 | 0.00763 | -0.035 | 115.508
6 | 0.937 | 0.00818 | -0.035 | 114.485
6.5 | 0.991 | 0.00907 | -0.036 | 109.199
7 | 1.043 | 0.01004 | -0.036 | 103.918
7.5 | 1.096 | 0.01071 | -0.037 | 102.29
8 | 1.145 | 0.01227 | -0.038 | 93.283
8.5 | 1.195 | 0.01291 | -0.038 | 92.571
9 | 1.243 | 0.01357 | -0.039 | 91.628
9.5 | 1.29 | 0.01429 | -0.04 | 90.283
10 | 1.333 | 0.01509 | -0.04 | 88.358
10.5 | 1.374 | 0.01592 | -0.041 | 86.301
11 | 1.412 | 0.0168 | -0.042 | 84.013
11.5 | 1.446 | 0.01773 | -0.042 | 81.563
12 | 1.478 | 0.01883 | -0.043 | 78.495
12.5 | 1.506 | 0.01999 | -0.043 | 75.363
13 | 1.531 | 0.02106 | -0.044 | 72.688
13.5 | 1.552 | 0.02234 | -0.045 | 69.464
14 | 1.569 | 0.02381 | -0.045 | 65.916
14.5 | 1.582 | 0.02546 | -0.046 | 62.135
15 | 1.592 | 0.02715 | -0.046 | 58.635
15.5 | 1.597 | 0.02899 | -0.047 | 55.105
16 | 1.596 | 0.03073 | -0.047 | 51.936
16.5 | 1.589 | 0.03327 | -0.048 | 47.752
17 | 1.579 | 0.03542 | -0.048 | 44.562
17.5 | 1.564 | 0.03793 | -0.049 | 41.24
18 | 1.546 | 0.04046 | -0.049 | 38.223
18.5 | 1.524 | 0.04362 | -0.05 | 34.946
19 | 1.5 | 0.04666 | -0.05 | 32.151
19.5 | 1.474 | 0.04946 | -0.05 | 29.794
20 | 1.444 | 0.05287 | -0.051 | 27.314

## 108. Re 10M Mach 0.10 (2)
BIGFOIL.COM POLAR EXPORT
NACA64-319 a=0.2
NACA64-319 a=0.2 |  |  |  | Cl Max: | 1.6098 | at alpha= | 20 | deg
XFOIL ncrit=9 |  |  |  | L/D Max: | 142.792 | at alpha= | 4 | deg
Re: | 10000000 |  |  | Cd Min: | 0.06504 | at alpha= | 20 | deg
Mach: | 0.1 |  |  | Cl=0 at alpha= | -1.686 | deg
|  |  |  | @ Cl=0.1, Cd= | 0.004353
|  |  |  | @ Cl=0.4, Cd= | 0.0042876
|  |  |  | @ Cl=0.6, Cd= | 0.0045291
alpha (deg) | Cl | Cd | Cm | Cl/Cd
-20 | -1.5504 | 0.03808 | -0.0549 | -40.7143
-19.5 | -1.5592 | 0.03269 | -0.055 | -47.6965
-19 | -1.5413 | 0.03006 | -0.054 | -51.2741
-18.5 | -1.5209 | 0.02767 | -0.0529 | -54.9657
-17.5 | -1.4817 | 0.02312 | -0.0498 | -64.0874
-17 | -1.4586 | 0.02123 | -0.048 | -68.7047
-16.5 | -1.4342 | 0.0195 | -0.046 | -73.5487
-16 | -1.4069 | 0.01802 | -0.044 | -78.0744
-15.5 | -1.3774 | 0.01675 | -0.0418 | -82.2328
-15 | -1.3485 | 0.01556 | -0.0394 | -86.6645
-14.5 | -1.3176 | 0.01455 | -0.0369 | -90.5567
-14 | -1.2871 | 0.01363 | -0.034 | -94.4314
-13.5 | -1.2597 | 0.01278 | -0.0303 | -98.5681
-13 | -1.2346 | 0.0121 | -0.0255 | -102.0331
-12.5 | -1.1996 | 0.0116 | -0.0222 | -103.4138
-12 | -1.1548 | 0.01112 | -0.0207 | -103.8489
-11.5 | -1.1067 | 0.01069 | -0.0196 | -103.5267
-11 | -1.0565 | 0.01032 | -0.0189 | -102.374
-10.5 | -1.0049 | 0.00994 | -0.0183 | -101.0966
-10 | -0.9531 | 0.00955 | -0.0179 | -99.801
-9.5 | -0.8997 | 0.00919 | -0.0176 | -97.8999
-9 | -0.8449 | 0.0089 | -0.0176 | -94.9326
-8.5 | -0.7893 | 0.00861 | -0.0177 | -91.6725
-8 | -0.7338 | 0.00832 | -0.0179 | -88.1971
-7.5 | -0.6771 | 0.00805 | -0.0182 | -84.1118
-7 | -0.6197 | 0.00784 | -0.0186 | -79.0434
-6.5 | -0.5624 | 0.00759 | -0.019 | -74.0975
-6 | -0.5043 | 0.00738 | -0.0196 | -68.3333
-5.5 | -0.4461 | 0.00718 | -0.0202 | -62.1309
-5 | -0.3875 | 0.00697 | -0.0208 | -55.5954
-4.5 | -0.3289 | 0.00676 | -0.0215 | -48.6538
-4 | -0.2705 | 0.00653 | -0.0222 | -41.4242
-3.5 | -0.212 | 0.00623 | -0.0229 | -34.0289
-3 | -0.153 | 0.006 | -0.0236 | -25.5
-2.5 | -0.0944 | 0.00572 | -0.0244 | -16.5035
-2 | -0.0358 | 0.00537 | -0.0252 | -6.6667
-1.5 | 0.0212 | 0.00476 | -0.0259 | 4.4538
-1 | 0.0795 | 0.00438 | -0.0267 | 18.1507
-0.5 | 0.1403 | 0.0043 | -0.0278 | 32.6279
0 | 0.2012 | 0.00427 | -0.0289 | 47.1194
0.5 | 0.262 | 0.00426 | -0.03 | 61.5023
1 | 0.3233 | 0.00426 | -0.0311 | 75.892
1.5 | 0.3845 | 0.00428 | -0.0323 | 89.8364
2 | 0.4454 | 0.00431 | -0.0334 | 103.3411
2.5 | 0.5063 | 0.00437 | -0.0345 | 115.8581
3 | 0.5668 | 0.00444 | -0.0356 | 127.6577
3.5 | 0.6264 | 0.0046 | -0.0365 | 136.1739
4 | 0.6854 | 0.0048 | -0.0374 | 142.7917
4.5 | 0.7408 | 0.00532 | -0.0378 | 139.2481
5 | 0.7948 | 0.00589 | -0.038 | 134.9406
5.5 | 0.8465 | 0.00657 | -0.0378 | 128.8432
6 | 0.8982 | 0.00716 | -0.0376 | 125.4469
6.5 | 0.9484 | 0.00777 | -0.0371 | 122.0592
7 | 0.9976 | 0.00833 | -0.0365 | 119.7599
7.5 | 1.0451 | 0.00891 | -0.0355 | 117.2952
8 | 1.0904 | 0.00948 | -0.0342 | 115.0211
8.5 | 1.1296 | 0.01016 | -0.0319 | 111.1811
9 | 1.1579 | 0.01078 | -0.0275 | 107.4119
9.5 | 1.1784 | 0.01155 | -0.0221 | 102.026
10 | 1.204 | 0.01247 | -0.0182 | 96.5517
10.5 | 1.2338 | 0.01341 | -0.0153 | 92.006
11 | 1.2601 | 0.01463 | -0.0123 | 86.1312
11.5 | 1.2885 | 0.01588 | -0.0098 | 81.1398
12 | 1.3154 | 0.01729 | -0.0073 | 76.0787
12.5 | 1.3381 | 0.01902 | -0.0048 | 70.3523
13 | 1.3633 | 0.02069 | -0.0026 | 65.8917
13.5 | 1.3859 | 0.02257 | -0.0005 | 61.4045
14 | 1.4032 | 0.02462 | 0.0022 | 56.9943
15 | 1.4953 | 0.02954 | -0.0047 | 50.6195
15.5 | 1.5175 | 0.03234 | -0.0041 | 46.9233
16 | 1.5343 | 0.03555 | -0.0033 | 43.1589
16.5 | 1.5541 | 0.0386 | -0.0028 | 40.2617
17 | 1.5708 | 0.04184 | -0.0021 | 37.543
17.5 | 1.5846 | 0.04535 | -0.0014 | 34.9416
18 | 1.596 | 0.04902 | -0.0005 | 32.5581
18.5 | 1.5998 | 0.05315 | 0.0007 | 30.0997
19 | 1.5907 | 0.05671 | 0.0051 | 28.0497
19.5 | 1.5972 | 0.06102 | 0.0054 | 26.175
20 | 1.6098 | 0.06504 | 0.0052 | 24.7509

## 109. Re 10M Mach 0.25 (1)
BIGFOIL.COM POLAR EXPORT
NACA64-319 a=0.2
NACA64-319 a=0.2 |  |  |  | Cl Max: | 1.525 | at alpha= | 14 | deg
JavaFoil+Calcfoil stall+Eppler ext transition |  |  |  | L/D Max: | 113.376 | at alpha= | 5.5 | deg
Re: | 10000000 |  |  | Cd Min: | 0.00492 | at alpha= | -1 | deg
Mach: | 0.25 |  |  | Cl=0 at alpha= | -1.6406 | deg
|  |  |  | @ Cl=0.1, Cd= | 0.0049279
|  |  |  | @ Cl=0.4, Cd= | 0.0051754
|  |  |  | @ Cl=0.6, Cd= | 0.0061969
alpha (deg) | Cl | Cd | Cm | Cl/Cd
-18.5 | -0.769 | 0.14836 | 0 | -5.183
-18 | -0.815 | 0.13794 | 0 | -5.911
-17.5 | -0.858 | 0.12916 | 0 | -6.642
-17 | -0.896 | 0.12086 | -0.001 | -7.412
-16.5 | -0.931 | 0.1102 | -0.001 | -8.451
-16 | -0.967 | 0.09628 | -0.002 | -10.048
-15.5 | -1.023 | 0.07005 | -0.003 | -14.6
-15 | -1.09 | 0.04285 | -0.003 | -25.437
-14.5 | -1.114 | 0.03574 | -0.004 | -31.155
-14 | -1.136 | 0.02805 | -0.005 | -40.494
-13.5 | -1.142 | 0.02362 | -0.006 | -48.354
-13 | -1.131 | 0.02129 | -0.006 | -53.147
-12.5 | -1.129 | 0.01574 | -0.007 | -71.716
-12 | -1.105 | 0.01462 | -0.008 | -75.631
-11.5 | -1.078 | 0.01368 | -0.009 | -78.773
-11 | -1.045 | 0.01281 | -0.009 | -81.611
-10.5 | -1.009 | 0.01224 | -0.01 | -82.416
-10 | -0.969 | 0.0116 | -0.011 | -83.56
-9.5 | -0.926 | 0.01099 | -0.012 | -84.283
-9 | -0.88 | 0.01049 | -0.012 | -83.856
-8.5 | -0.831 | 0.01002 | -0.013 | -82.897
-8 | -0.779 | 0.00871 | -0.014 | -89.447
-7.5 | -0.728 | 0.00914 | -0.015 | -79.688
-7 | -0.67 | 0.00887 | -0.016 | -75.596
-6.5 | -0.611 | 0.00852 | -0.016 | -71.691
-6 | -0.551 | 0.00819 | -0.017 | -67.24
-5.5 | -0.49 | 0.00798 | -0.018 | -61.326
-5 | -0.428 | 0.00769 | -0.019 | -55.584
-4.5 | -0.365 | 0.00752 | -0.02 | -48.549
-4 | -0.302 | 0.00732 | -0.02 | -41.227
-3.5 | -0.238 | 0.0068 | -0.021 | -35.042
-3 | -0.174 | 0.00637 | -0.022 | -27.398
-2.5 | -0.11 | 0.00497 | -0.023 | -22.197
-2 | -0.046 | 0.00498 | -0.024 | -9.264
-1.5 | 0.018 | 0.00495 | -0.024 | 3.739
-1 | 0.083 | 0.00492 | -0.025 | 16.884
-0.5 | 0.148 | 0.00495 | -0.026 | 29.804
0 | 0.212 | 0.00504 | -0.027 | 42.078
0.5 | 0.277 | 0.00506 | -0.028 | 54.741
1 | 0.341 | 0.00513 | -0.028 | 66.508
1.5 | 0.406 | 0.00518 | -0.029 | 78.32
2 | 0.47 | 0.00527 | -0.03 | 89.307
2.5 | 0.535 | 0.00586 | -0.031 | 91.303
3 | 0.596 | 0.00618 | -0.032 | 96.423
3.5 | 0.66 | 0.00645 | -0.033 | 102.254
4 | 0.724 | 0.00687 | -0.033 | 105.266
4.5 | 0.783 | 0.00693 | -0.034 | 112.962
5 | 0.843 | 0.00751 | -0.035 | 112.201
5.5 | 0.901 | 0.00795 | -0.035 | 113.376
6 | 0.958 | 0.00859 | -0.036 | 111.547
6.5 | 1.013 | 0.0097 | -0.037 | 104.343
7 | 1.066 | 0.01071 | -0.037 | 99.567
7.5 | 1.119 | 0.01136 | -0.038 | 98.531
8 | 1.168 | 0.01306 | -0.039 | 89.425
8.5 | 1.218 | 0.0138 | -0.039 | 88.267
9 | 1.266 | 0.01454 | -0.04 | 87.066
9.5 | 1.312 | 0.01539 | -0.041 | 85.225
10 | 1.352 | 0.01679 | -0.041 | 80.525
10.5 | 1.39 | 0.01726 | -0.042 | 80.563
11 | 1.424 | 0.01829 | -0.042 | 77.868
11.5 | 1.453 | 0.01939 | -0.043 | 74.961
12 | 1.478 | 0.0206 | -0.044 | 71.768
12.5 | 1.498 | 0.02192 | -0.044 | 68.338
13 | 1.513 | 0.02335 | -0.045 | 64.782
13.5 | 1.522 | 0.02498 | -0.046 | 60.921
14 | 1.525 | 0.02671 | -0.046 | 57.08
14.5 | 1.522 | 0.02884 | -0.047 | 52.754
15 | 1.512 | 0.03091 | -0.047 | 48.931
15.5 | 1.496 | 0.03365 | -0.048 | 44.469
16 | 1.47 | 0.0359 | -0.048 | 40.948
16.5 | 1.435 | 0.03862 | -0.049 | 37.16
17 | 1.393 | 0.04219 | -0.049 | 33.006
17.5 | 1.344 | 0.0458 | -0.049 | 29.354
18 | 1.29 | 0.04936 | -0.05 | 26.142
18.5 | 1.228 | 0.05558 | -0.05 | 22.087
19 | 1.16 | 0.06202 | -0.05 | 18.713

## 110. Re 10M Mach 0.25 (2)
BIGFOIL.COM POLAR EXPORT
NACA64-319 a=0.2
NACA64-319 a=0.2 |  |  |  | Cl Max: | 1.5704 | at alpha= | 20 | deg
XFOIL ncrit=9 |  |  |  | L/D Max: | 146.784 | at alpha= | 4 | deg
Re: | 10000000 |  |  | Cd Min: | 0.08094 | at alpha= | 20 | deg
Mach: | 0.25 |  |  | Cl=0 at alpha= | -1.6919 | deg
|  |  |  | @ Cl=0.1, Cd= | 0.004383
|  |  |  | @ Cl=0.4, Cd= | 0.0043306
|  |  |  | @ Cl=0.6, Cd= | 0.0045093
alpha (deg) | Cl | Cd | Cm | Cl/Cd
-19.5 | -1.4466 | 0.05285 | -0.065 | -27.3718
-19 | -1.4516 | 0.04675 | -0.0661 | -31.0503
-18 | -1.4909 | 0.03357 | -0.0657 | -44.4117
-17.5 | -1.4755 | 0.03024 | -0.0644 | -48.793
-17 | -1.453 | 0.02758 | -0.0628 | -52.6831
-16.5 | -1.4314 | 0.02505 | -0.0608 | -57.1417
-16 | -1.4057 | 0.02288 | -0.0587 | -61.4379
-15.5 | -1.3809 | 0.02079 | -0.0563 | -66.4214
-15 | -1.3524 | 0.01902 | -0.0538 | -71.1041
-14.5 | -1.3221 | 0.01746 | -0.0511 | -75.7216
-14 | -1.2902 | 0.01608 | -0.0483 | -80.2363
-13.5 | -1.2565 | 0.01491 | -0.0454 | -84.2723
-13 | -1.2239 | 0.01383 | -0.0421 | -88.496
-12.5 | -1.1941 | 0.01281 | -0.038 | -93.2162
-12 | -1.1664 | 0.01198 | -0.0331 | -97.3623
-11.5 | -1.1348 | 0.01143 | -0.0282 | -99.2826
-11 | -1.0874 | 0.01093 | -0.026 | -99.4876
-10.5 | -1.0364 | 0.01048 | -0.0244 | -98.8931
-10 | -0.9831 | 0.01008 | -0.0232 | -97.5298
-9.5 | -0.9294 | 0.00963 | -0.0222 | -96.5109
-9 | -0.8739 | 0.00925 | -0.0214 | -94.4757
-8.5 | -0.8166 | 0.00892 | -0.0211 | -91.5471
-8 | -0.7585 | 0.00862 | -0.0208 | -87.993
-7.5 | -0.7003 | 0.00828 | -0.0207 | -84.5773
-7 | -0.6411 | 0.00803 | -0.0208 | -79.8381
-6.5 | -0.5811 | 0.00778 | -0.021 | -74.6915
-6 | -0.5213 | 0.00754 | -0.0213 | -69.1379
-5.5 | -0.4606 | 0.00733 | -0.0217 | -62.8377
-5 | -0.3999 | 0.0071 | -0.0222 | -56.3239
-4.5 | -0.3391 | 0.0069 | -0.0228 | -49.1449
-4 | -0.2784 | 0.00665 | -0.0234 | -41.8647
-3.5 | -0.218 | 0.00634 | -0.024 | -34.3849
-3 | -0.1571 | 0.00611 | -0.0247 | -25.7119
-2.5 | -0.0966 | 0.00578 | -0.0254 | -16.7128
-2 | -0.0358 | 0.00545 | -0.0262 | -6.5688
-1.5 | 0.0223 | 0.00474 | -0.0268 | 4.7046
-1 | 0.083 | 0.00441 | -0.0276 | 18.8209
-0.5 | 0.146 | 0.00431 | -0.0288 | 33.8747
0 | 0.2091 | 0.00431 | -0.0299 | 48.5151
0.5 | 0.2722 | 0.00431 | -0.031 | 63.1555
1 | 0.3357 | 0.00429 | -0.0322 | 78.2517
1.5 | 0.3992 | 0.00433 | -0.0334 | 92.194
2 | 0.4623 | 0.00438 | -0.0345 | 105.5479
2.5 | 0.5257 | 0.0044 | -0.0357 | 119.4773
3 | 0.5887 | 0.00448 | -0.0367 | 131.4062
3.5 | 0.6505 | 0.00464 | -0.0377 | 140.194
4 | 0.7119 | 0.00485 | -0.0385 | 146.7835
4.5 | 0.769 | 0.00538 | -0.0388 | 142.9368
5 | 0.8247 | 0.00598 | -0.0388 | 137.9097
5.5 | 0.8773 | 0.00669 | -0.0383 | 131.136
6 | 0.9287 | 0.00738 | -0.0375 | 125.8401
6.5 | 0.9785 | 0.00805 | -0.0365 | 121.5528
7 | 1.0259 | 0.00872 | -0.035 | 117.6491
7.5 | 1.0708 | 0.00937 | -0.033 | 114.2796
8 | 1.11 | 0.01005 | -0.0301 | 110.4478
8.5 | 1.123 | 0.01088 | -0.0226 | 103.2169
9 | 1.1425 | 0.01203 | -0.0173 | 94.9709
9.5 | 1.1704 | 0.01318 | -0.0136 | 88.8012
10 | 1.1974 | 0.01451 | -0.0103 | 82.5224
10.5 | 1.2268 | 0.01587 | -0.0074 | 77.3031
11 | 1.2531 | 0.01751 | -0.0045 | 71.5648
11.5 | 1.2795 | 0.01924 | -0.0019 | 66.5021
12 | 1.3031 | 0.02123 | 0.0007 | 61.3801
12.5 | 1.3276 | 0.02328 | 0.003 | 57.0275
13 | 1.3497 | 0.02555 | 0.0052 | 52.8258
13.5 | 1.3702 | 0.02806 | 0.0074 | 48.8311
14 | 1.3861 | 0.03044 | 0.0103 | 45.5355
15 | 1.485 | 0.0373 | 0.0011 | 39.8123
15.5 | 1.5022 | 0.04078 | 0.0022 | 36.8367
16 | 1.5185 | 0.04431 | 0.0033 | 34.2699
16.5 | 1.5332 | 0.04807 | 0.0043 | 31.8952
17 | 1.543 | 0.05202 | 0.0057 | 29.6617
17.5 | 1.5418 | 0.05619 | 0.0084 | 27.439
18 | 1.5404 | 0.06019 | 0.0114 | 25.5923
18.5 | 1.5465 | 0.0651 | 0.0115 | 23.7558
19 | 1.5554 | 0.07009 | 0.0111 | 22.1915
19.5 | 1.563 | 0.07538 | 0.0103 | 20.7349
20 | 1.5704 | 0.08094 | 0.0091 | 19.402

## 111. Re 10M Mach 0.50 (1)
BIGFOIL.COM POLAR EXPORT
NACA64-319 a=0.2
NACA64-319 a=0.2 |  |  |  | Cl Max: | 1.345 | at alpha= | 9.5 | deg
JavaFoil+Calcfoil stall+Eppler ext transition |  |  |  | L/D Max: | 102.782 | at alpha= | 5 | deg
Re: | 10000000 |  |  | Cd Min: | 0.0051 | at alpha= | -1 | deg
Mach: | 0.5 |  |  | Cl=0 at alpha= | -1.6438 | deg
|  |  |  | @ Cl=0.1, Cd= | 0.0051078
|  |  |  | @ Cl=0.4, Cd= | 0.0053875
|  |  |  | @ Cl=0.6, Cd= | 0.0065831
alpha (deg) | Cl | Cd | Cm | Cl/Cd
-20 | -1.052 | 0.1563 | 0.002 | -6.731
-19.5 | -1.022 | 0.15162 | 0.001 | -6.74
-19 | -0.995 | 0.14767 | 0.001 | -6.739
-18.5 | -0.975 | 0.1301 | 0 | -7.491
-18 | -0.94 | 0.13056 | 0 | -7.2
-17.5 | -0.908 | 0.12575 | 0 | -7.224
-17 | -0.877 | 0.12386 | -0.001 | -7.079
-16.5 | -0.855 | 0.1218 | -0.001 | -7.018
-16 | -0.827 | 0.11262 | -0.002 | -7.342
-15.5 | -0.792 | 0.1287 | -0.002 | -6.152
-15 | -0.764 | 0.10444 | -0.002 | -7.319
-14.5 | -0.737 | 0.10786 | -0.003 | -6.834
-14 | -0.711 | 0.09686 | -0.004 | -7.343
-13.5 | -0.681 | 0.09139 | -0.004 | -7.454
-13 | -0.657 | 0.08293 | -0.005 | -7.917
-12.5 | -0.707 | 0.03093 | -0.008 | -22.874
-12 | -0.592 | 0.08874 | -0.005 | -6.669
-11.5 | -0.565 | 0.07846 | -0.005 | -7.201
-11 | -0.535 | 0.08402 | -0.005 | -6.366
-10.5 | -0.507 | 0.07548 | -0.006 | -6.715
-10 | -0.477 | 0.07734 | -0.006 | -6.17
-9.5 | -0.821 | 0.01591 | -0.013 | -51.591
-9 | -0.853 | 0.01432 | -0.014 | -59.566
-8.5 | -0.843 | 0.01307 | -0.015 | -64.476
-8 | -0.811 | 0.01214 | -0.015 | -66.804
-7.5 | -0.767 | 0.01136 | -0.016 | -67.468
-7 | -0.715 | 0.01069 | -0.017 | -66.906
-6.5 | -0.659 | 0.0101 | -0.018 | -65.252
-6 | -0.599 | 0.00956 | -0.019 | -62.685
-5.5 | -0.537 | 0.00912 | -0.02 | -58.817
-5 | -0.474 | 0.00863 | -0.021 | -54.981
-4.5 | -0.406 | 0.00826 | -0.022 | -49.133
-4 | -0.336 | 0.00794 | -0.023 | -42.338
-3.5 | -0.266 | 0.00773 | -0.024 | -34.395
-3 | -0.195 | 0.00705 | -0.025 | -27.614
-2.5 | -0.123 | 0.00642 | -0.026 | -19.193
-2 | -0.052 | 0.00512 | -0.026 | -10.055
-1.5 | 0.021 | 0.00513 | -0.027 | 4.03
-1 | 0.093 | 0.0051 | -0.028 | 18.21
-0.5 | 0.165 | 0.00518 | -0.029 | 31.89
0 | 0.237 | 0.00527 | -0.03 | 45.051
0.5 | 0.31 | 0.00531 | -0.031 | 58.255
1 | 0.382 | 0.00535 | -0.032 | 71.313
1.5 | 0.454 | 0.0055 | -0.033 | 82.581
2 | 0.526 | 0.00564 | -0.034 | 93.184
2.5 | 0.598 | 0.00657 | -0.035 | 91.008
3 | 0.659 | 0.00697 | -0.035 | 94.563
3.5 | 0.726 | 0.00741 | -0.036 | 98.047
4 | 0.793 | 0.00793 | -0.037 | 100.002
4.5 | 0.86 | 0.00844 | -0.037 | 101.947
5 | 0.926 | 0.00901 | -0.038 | 102.782
5.5 | 0.989 | 0.00972 | -0.039 | 101.792
6 | 1.049 | 0.01114 | -0.04 | 94.101
6.5 | 1.105 | 0.01283 | -0.04 | 86.13
7 | 1.161 | 0.01387 | -0.041 | 83.682
7.5 | 1.21 | 0.01625 | -0.042 | 74.423
8 | 1.257 | 0.0174 | -0.042 | 72.214
8.5 | 1.297 | 0.01871 | -0.043 | 69.318
9 | 1.327 | 0.0203 | -0.044 | 65.376
9.5 | 1.345 | 0.02198 | -0.044 | 61.208
10 | 1.336 | 0.02397 | -0.045 | 55.723
10.5 | 1.271 | 0.02626 | -0.046 | 48.388
11 | 0.831 | 0.03307 | -0.046 | 25.114
11.5 | 0.864 | 0.03297 | -0.047 | 26.196
12 | 0.881 | 0.04136 | -0.047 | 21.308
12.5 | 0.923 | 0.03743 | -0.048 | 24.66
13 | 0.946 | 0.04375 | -0.048 | 21.627
13.5 | 0.969 | 0.05045 | -0.048 | 19.198
14 | 1.006 | 0.04727 | -0.05 | 21.283
14.5 | 1.03 | 0.05363 | -0.05 | 19.213

## 112. Re 10M Mach 0.50 (2)
BIGFOIL.COM POLAR EXPORT
NACA64-319 a=0.2
NACA64-319 a=0.2 |  |  |  | Cl Max: | 1.3605 | at alpha= | 15 | deg
XFOIL ncrit=9 |  |  |  | L/D Max: | 163.209 | at alpha= | 4 | deg
Re: | 10000000 |  |  | Cd Min: | 0.1815 | at alpha= | 20 | deg
Mach: | 0.5 |  |  | Cl=0 at alpha= | -1.719 | deg
|  |  |  | @ Cl=0.1, Cd= | 0.0045097
|  |  |  | @ Cl=0.4, Cd= | 0.0045356
|  |  |  | @ Cl=0.6, Cd= | 0.0046498
alpha (deg) | Cl | Cd | Cm | Cl/Cd
-16 | -0.8162 | 0.11104 | -0.0451 | -7.3505
-15.5 | -0.8143 | 0.10156 | -0.0511 | -8.0179
-15 | -0.8384 | 0.08849 | -0.0603 | -9.4745
-14.5 | -0.8607 | 0.07625 | -0.0688 | -11.2879
-14 | -0.8814 | 0.06544 | -0.0756 | -13.4688
-13.5 | -0.9037 | 0.05571 | -0.0806 | -16.2215
-13 | -0.9351 | 0.04627 | -0.0842 | -20.2096
-12.5 | -0.958 | 0.03856 | -0.0853 | -24.8444
-12 | -0.9829 | 0.03161 | -0.0843 | -31.0946
-11.5 | -0.9998 | 0.02602 | -0.0811 | -38.4243
-11 | -1.0044 | 0.02163 | -0.0765 | -46.4355
-10.5 | -0.9966 | 0.01818 | -0.0712 | -54.8185
-10 | -0.9784 | 0.01548 | -0.0655 | -63.2041
-9.5 | -0.9469 | 0.01358 | -0.0602 | -69.7275
-9 | -0.9146 | 0.01202 | -0.0543 | -76.0899
-8.5 | -0.8816 | 0.01086 | -0.0477 | -81.1786
-8 | -0.845 | 0.01021 | -0.0407 | -82.762
-7.5 | -0.7869 | 0.00964 | -0.0371 | -81.6286
-7 | -0.7236 | 0.00918 | -0.0345 | -78.8235
-6.5 | -0.6584 | 0.00873 | -0.0325 | -75.4181
-6 | -0.5908 | 0.00835 | -0.0311 | -70.7545
-5.5 | -0.5218 | 0.00805 | -0.0302 | -64.8199
-5 | -0.4524 | 0.00773 | -0.0297 | -58.5252
-4.5 | -0.3823 | 0.00746 | -0.0294 | -51.2466
-4 | -0.3122 | 0.00722 | -0.0294 | -43.241
-3.5 | -0.2425 | 0.0069 | -0.0296 | -35.1449
-3 | -0.1738 | 0.00652 | -0.0297 | -26.6564
-2.5 | -0.1044 | 0.00619 | -0.0302 | -16.8659
-2 | -0.0354 | 0.0058 | -0.0307 | -6.1034
-1.5 | 0.0276 | 0.00476 | -0.0308 | 5.7983
-1 | 0.0992 | 0.00451 | -0.0318 | 21.9956
-0.5 | 0.1722 | 0.00448 | -0.033 | 38.4375
0 | 0.2457 | 0.0045 | -0.0343 | 54.6
0.5 | 0.3193 | 0.00447 | -0.0356 | 71.4318
1 | 0.3931 | 0.00453 | -0.0369 | 86.777
1.5 | 0.4666 | 0.00459 | -0.0381 | 101.6558
2 | 0.5408 | 0.00461 | -0.0394 | 117.3102
2.5 | 0.6151 | 0.00466 | -0.0406 | 131.9957
3 | 0.6888 | 0.00474 | -0.0416 | 145.3165
3.5 | 0.7632 | 0.00482 | -0.0426 | 158.3402
4 | 0.834 | 0.00511 | -0.043 | 163.2094
4.5 | 0.8988 | 0.0057 | -0.0424 | 157.6842
5 | 0.9579 | 0.00648 | -0.0408 | 147.8241
5.5 | 1.013 | 0.00727 | -0.0384 | 139.3398
6.5 | 1.0491 | 0.00974 | -0.0221 | 107.7105
7 | 1.0561 | 0.01174 | -0.0142 | 89.9574
7.5 | 1.0731 | 0.01393 | -0.0085 | 77.0352
8 | 1.0861 | 0.01656 | -0.0031 | 65.5857
8.5 | 1.0903 | 0.01986 | 0.0024 | 54.8993
9 | 1.1043 | 0.02294 | 0.0066 | 48.1386
9.5 | 1.1281 | 0.0257 | 0.0099 | 43.8949
10 | 1.1506 | 0.02874 | 0.013 | 40.0348
10.5 | 1.1751 | 0.03184 | 0.0156 | 36.9064
11 | 1.2017 | 0.03498 | 0.018 | 34.3539
11.5 | 1.2247 | 0.03851 | 0.0202 | 31.8021
12 | 1.2506 | 0.04204 | 0.0222 | 29.7479
12.5 | 1.2746 | 0.04586 | 0.0239 | 27.7933
13 | 1.2946 | 0.05017 | 0.0254 | 25.8043
13.5 | 1.3161 | 0.05456 | 0.0266 | 24.1221
14 | 1.3333 | 0.05947 | 0.0276 | 22.4197
14.5 | 1.3458 | 0.0646 | 0.0286 | 20.8328
15 | 1.3605 | 0.07152 | 0.0264 | 19.0227
15.5 | 1.3576 | 0.07881 | 0.0258 | 17.2262
16 | 1.3435 | 0.08775 | 0.0236 | 15.3105
16.5 | 1.3271 | 0.09752 | 0.0202 | 13.6085
17 | 1.3043 | 0.10849 | 0.0152 | 12.0223
17.5 | 1.2796 | 0.12027 | 0.009 | 10.6394
18 | 1.257 | 0.13223 | 0.002 | 9.5062
18.5 | 1.2349 | 0.14456 | -0.0058 | 8.5425
19 | 1.2142 | 0.15702 | -0.0142 | 7.7328
19.5 | 1.1974 | 0.16933 | -0.0227 | 7.0714
20 | 1.1833 | 0.1815 | -0.0314 | 6.5196

## 113. Re 12M Mach 0.00 (1)
BIGFOIL.COM POLAR EXPORT
NACA64-319 a=0.2
NACA64-319 a=0.2 |  |  |  | Cl Max: | 1.613 | at alpha= | 16 | deg
JavaFoil+Calcfoil stall+Eppler ext transition |  |  |  | L/D Max: | 114.65 | at alpha= | 5.5 | deg
Re: | 12000000 |  |  | Cd Min: | 0.0048 | at alpha= | -2 | deg
Mach: | 0 |  |  | Cl=0 at alpha= | -1.6429 | deg
|  |  |  | @ Cl=0.1, Cd= | 0.0048459
|  |  |  | @ Cl=0.4, Cd= | 0.0052142
|  |  |  | @ Cl=0.6, Cd= | 0.0062046
alpha (deg) | Cl | Cd | Cm | Cl/Cd
-20 | -1.049 | 0.13054 | 0.002 | -8.039
-19.5 | -1.07 | 0.12007 | 0.001 | -8.91
-19 | -1.095 | 0.1052 | 0.001 | -10.407
-18.5 | -1.152 | 0.07092 | 0 | -16.249
-18 | -1.179 | 0.05864 | 0 | -20.097
-17.5 | -1.201 | 0.04856 | -0.001 | -24.737
-17 | -1.219 | 0.04054 | -0.001 | -30.078
-16.5 | -1.232 | 0.03462 | -0.002 | -35.577
-16 | -1.238 | 0.03082 | -0.002 | -40.158
-15.5 | -1.241 | 0.02692 | -0.003 | -46.094
-15 | -1.239 | 0.02376 | -0.004 | -52.139
-14.5 | -1.232 | 0.02142 | -0.004 | -57.487
-14 | -1.22 | 0.01945 | -0.005 | -62.706
-13.5 | -1.212 | 0.01517 | -0.006 | -79.873
-13 | -1.185 | 0.0142 | -0.006 | -83.413
-12.5 | -1.155 | 0.01334 | -0.007 | -86.554
-12 | -1.121 | 0.01263 | -0.008 | -88.769
-11.5 | -1.085 | 0.012 | -0.008 | -90.418
-11 | -1.047 | 0.01135 | -0.009 | -92.215
-10.5 | -1.005 | 0.01084 | -0.01 | -92.777
-10 | -0.962 | 0.01034 | -0.011 | -92.955
-9.5 | -0.915 | 0.00994 | -0.011 | -92.11
-9 | -0.868 | 0.00904 | -0.012 | -95.931
-8.5 | -0.82 | 0.00908 | -0.013 | -90.331
-8 | -0.765 | 0.00881 | -0.014 | -86.848
-7.5 | -0.709 | 0.00851 | -0.014 | -83.378
-7 | -0.652 | 0.00826 | -0.015 | -78.973
-6.5 | -0.594 | 0.00799 | -0.016 | -74.271
-6 | -0.535 | 0.00778 | -0.017 | -68.685
-5.5 | -0.475 | 0.00754 | -0.017 | -63.021
-5 | -0.415 | 0.00731 | -0.018 | -56.702
-4.5 | -0.354 | 0.00716 | -0.019 | -49.394
-4 | -0.293 | 0.00699 | -0.02 | -41.851
-3.5 | -0.231 | 0.00653 | -0.021 | -35.376
-3 | -0.169 | 0.00636 | -0.021 | -26.558
-2.5 | -0.107 | 0.0059 | -0.022 | -18.099
-2 | -0.045 | 0.0048 | -0.023 | -9.305
-1.5 | 0.018 | 0.00483 | -0.024 | 3.712
-1 | 0.08 | 0.00483 | -0.024 | 16.66
-0.5 | 0.143 | 0.00488 | -0.025 | 29.317
0 | 0.206 | 0.00488 | -0.026 | 42.158
0.5 | 0.268 | 0.00491 | -0.027 | 54.584
1 | 0.331 | 0.005 | -0.028 | 66.155
1.5 | 0.393 | 0.00516 | -0.028 | 76.195
2 | 0.455 | 0.00564 | -0.029 | 80.741
2.5 | 0.518 | 0.00586 | -0.03 | 88.289
3 | 0.578 | 0.0061 | -0.031 | 94.7
3.5 | 0.639 | 0.00639 | -0.032 | 100.044
4 | 0.701 | 0.00658 | -0.032 | 106.51
4.5 | 0.762 | 0.00691 | -0.033 | 110.411
5 | 0.824 | 0.00725 | -0.034 | 113.541
5.5 | 0.878 | 0.00765 | -0.034 | 114.65
6 | 0.933 | 0.00835 | -0.035 | 111.701
6.5 | 0.987 | 0.00921 | -0.036 | 107.056
7 | 1.04 | 0.00982 | -0.036 | 105.952
7.5 | 1.093 | 0.01036 | -0.037 | 105.471
8 | 1.142 | 0.01176 | -0.038 | 97.118
8.5 | 1.192 | 0.01234 | -0.038 | 96.649
9 | 1.241 | 0.01298 | -0.039 | 95.603
9.5 | 1.288 | 0.01369 | -0.04 | 94.08
10 | 1.332 | 0.0144 | -0.04 | 92.501
10.5 | 1.373 | 0.01515 | -0.041 | 90.583
11 | 1.411 | 0.01601 | -0.041 | 88.156
11.5 | 1.447 | 0.01691 | -0.042 | 85.527
12 | 1.479 | 0.01788 | -0.043 | 82.701
12.5 | 1.508 | 0.019 | -0.043 | 79.404
13 | 1.534 | 0.02004 | -0.044 | 76.564
13.5 | 1.557 | 0.02124 | -0.044 | 73.292
14 | 1.576 | 0.0225 | -0.045 | 70.05
14.5 | 1.591 | 0.02404 | -0.046 | 66.197
15 | 1.603 | 0.02574 | -0.046 | 62.285
15.5 | 1.611 | 0.02751 | -0.047 | 58.559
16 | 1.613 | 0.02894 | -0.047 | 55.742
16.5 | 1.61 | 0.03123 | -0.048 | 51.531
17 | 1.603 | 0.03329 | -0.048 | 48.149
17.5 | 1.593 | 0.03551 | -0.049 | 44.851
18 | 1.579 | 0.03781 | -0.049 | 41.757
18.5 | 1.561 | 0.04067 | -0.05 | 38.392
19 | 1.542 | 0.04304 | -0.05 | 35.829
19.5 | 1.52 | 0.04592 | -0.05 | 33.097
20 | 1.495 | 0.04897 | -0.051 | 30.524

## 114. Re 12M Mach 0.00 (2)
BIGFOIL.COM POLAR EXPORT
NACA64-319 a=0.2
NACA64-319 a=0.2 |  |  |  | Cl Max: | 1.659 | at alpha= | 20 | deg
XFOIL ncrit=9 |  |  |  | L/D Max: | 138.33 | at alpha= | 4 | deg
Re: | 12000000 |  |  | Cd Min: | 0.06063 | at alpha= | 20 | deg
Mach: | 0 |  |  | Cl=0 at alpha= | -1.6943 | deg
|  |  |  | @ Cl=0.1, Cd= | 0.0042991
|  |  |  | @ Cl=0.4, Cd= | 0.0041788
|  |  |  | @ Cl=0.6, Cd= | 0.0044892
alpha (deg) | Cl | Cd | Cm | Cl/Cd
-19.5 | -1.5806 | 0.02949 | -0.0516 | -53.5978
-19 | -1.5641 | 0.02693 | -0.0504 | -58.0802
-18.5 | -1.543 | 0.02482 | -0.0491 | -62.1676
-18 | -1.5198 | 0.02292 | -0.0477 | -66.3089
-17.5 | -1.4977 | 0.02103 | -0.046 | -71.2173
-17 | -1.4748 | 0.01929 | -0.044 | -76.4541
-16.5 | -1.451 | 0.0177 | -0.0418 | -81.9774
-16 | -1.4238 | 0.0164 | -0.0396 | -86.8171
-15.5 | -1.3948 | 0.01528 | -0.0372 | -91.2827
-15 | -1.3655 | 0.01427 | -0.0347 | -95.6903
-14.5 | -1.3352 | 0.01342 | -0.0319 | -99.4933
-14 | -1.3057 | 0.01268 | -0.0286 | -102.9732
-13.5 | -1.2795 | 0.01206 | -0.0242 | -106.0945
-13 | -1.2459 | 0.01158 | -0.0208 | -107.5907
-12.5 | -1.2025 | 0.01108 | -0.0192 | -108.5289
-12 | -1.1562 | 0.01062 | -0.018 | -108.8701
-11.5 | -1.1071 | 0.01022 | -0.0173 | -108.3268
-11 | -1.0562 | 0.00986 | -0.0169 | -107.1197
-10.5 | -1.0039 | 0.00954 | -0.0166 | -105.2306
-10 | -0.9512 | 0.00919 | -0.0164 | -103.5038
-9.5 | -0.8978 | 0.00886 | -0.0164 | -101.3318
-9 | -0.8431 | 0.00856 | -0.0165 | -98.493
-8.5 | -0.7874 | 0.00831 | -0.0168 | -94.7533
-8 | -0.7317 | 0.00803 | -0.017 | -91.1208
-7.5 | -0.6753 | 0.00778 | -0.0174 | -86.7995
-7 | -0.6181 | 0.00757 | -0.0179 | -81.6513
-6.5 | -0.5607 | 0.00735 | -0.0185 | -76.2857
-6 | -0.5031 | 0.00715 | -0.0191 | -70.3636
-5.5 | -0.4448 | 0.00696 | -0.0197 | -63.908
-5 | -0.3864 | 0.00677 | -0.0204 | -57.0753
-4.5 | -0.328 | 0.00659 | -0.0211 | -49.7724
-4 | -0.2695 | 0.00636 | -0.0219 | -42.3742
-3.5 | -0.2113 | 0.00609 | -0.0226 | -34.6962
-3 | -0.1526 | 0.00589 | -0.0234 | -25.9083
-2 | -0.0351 | 0.00534 | -0.0251 | -6.573
-1 | 0.0797 | 0.00435 | -0.0266 | 18.3218
-0.5 | 0.1395 | 0.0042 | -0.0277 | 33.2143
0 | 0.1999 | 0.00418 | -0.0287 | 47.823
0.5 | 0.2606 | 0.00413 | -0.0299 | 63.0993
1 | 0.3214 | 0.00412 | -0.031 | 78.0097
1.5 | 0.3821 | 0.00417 | -0.0321 | 91.6307
2 | 0.4428 | 0.0042 | -0.0333 | 105.4286
2.5 | 0.5033 | 0.00424 | -0.0344 | 118.7028
3 | 0.5631 | 0.00437 | -0.0354 | 128.8558
3.5 | 0.6219 | 0.00456 | -0.0363 | 136.3816
4 | 0.6792 | 0.00491 | -0.0371 | 138.3299
4.5 | 0.7341 | 0.00542 | -0.0374 | 135.4428
5 | 0.7879 | 0.00598 | -0.0377 | 131.7559
5.5 | 0.8398 | 0.0066 | -0.0376 | 127.2424
6 | 0.8914 | 0.00718 | -0.0374 | 124.1504
6.5 | 0.9432 | 0.00766 | -0.0373 | 123.1332
7 | 0.9931 | 0.0082 | -0.0368 | 121.1098
7.5 | 1.0422 | 0.00869 | -0.0362 | 119.931
8 | 1.0882 | 0.00925 | -0.0352 | 117.6432
8.5 | 1.1302 | 0.00988 | -0.0334 | 114.3927
9 | 1.1711 | 0.01041 | -0.0314 | 112.4976
9.5 | 1.1976 | 0.01089 | -0.0267 | 109.9725
10 | 1.2203 | 0.01166 | -0.022 | 104.6569
10.5 | 1.2484 | 0.01252 | -0.0186 | 99.7125
11 | 1.2762 | 0.01352 | -0.0156 | 94.3935
11.5 | 1.3045 | 0.01464 | -0.0129 | 89.1052
12 | 1.3301 | 0.01598 | -0.0102 | 83.2353
12.5 | 1.3575 | 0.01733 | -0.0079 | 78.3324
13 | 1.3815 | 0.01896 | -0.0056 | 72.8639
13.5 | 1.4039 | 0.02073 | -0.0033 | 67.7231
14 | 1.4255 | 0.02264 | -0.0012 | 62.9638
14.5 | 1.4443 | 0.02447 | 0.0014 | 59.0233
15.5 | 1.5421 | 0.02964 | -0.0074 | 52.0277
16 | 1.5636 | 0.0324 | -0.0068 | 48.2593
16.5 | 1.5842 | 0.03524 | -0.0063 | 44.9546
17 | 1.6022 | 0.03831 | -0.0056 | 41.822
17.5 | 1.6168 | 0.04169 | -0.005 | 38.7815
18 | 1.63 | 0.04522 | -0.0043 | 36.046
18.5 | 1.6379 | 0.04925 | -0.0037 | 33.2569
19 | 1.6485 | 0.05295 | -0.003 | 31.1331
19.5 | 1.6584 | 0.05665 | -0.0023 | 29.2745
20 | 1.659 | 0.06063 | -0.0006 | 27.3627

## 115. Re 12M Mach 0.10 (1)
BIGFOIL.COM POLAR EXPORT
NACA64-319 a=0.2
NACA64-319 a=0.2 |  |  |  | Cl Max: | 1.6 | at alpha= | 15.5 | deg
JavaFoil+Calcfoil stall+Eppler ext transition |  |  |  | L/D Max: | 114.358 | at alpha= | 5.5 | deg
Re: | 12000000 |  |  | Cd Min: | 0.00479 | at alpha= | -2 | deg
Mach: | 0.1 |  |  | Cl=0 at alpha= | -1.6429 | deg
|  |  |  | @ Cl=0.1, Cd= | 0.004849
|  |  |  | @ Cl=0.4, Cd= | 0.0052189
|  |  |  | @ Cl=0.6, Cd= | 0.0061932
alpha (deg) | Cl | Cd | Cm | Cl/Cd
-20 | -1.002 | 0.13796 | 0.002 | -7.261
-19.5 | -1.023 | 0.1291 | 0.001 | -7.927
-19 | -1.045 | 0.11847 | 0.001 | -8.825
-18.5 | -1.081 | 0.09718 | 0 | -11.122
-18 | -1.13 | 0.07007 | 0 | -16.133
-17.5 | -1.161 | 0.05643 | -0.001 | -20.571
-17 | -1.188 | 0.04517 | -0.001 | -26.29
-16.5 | -1.205 | 0.03803 | -0.002 | -31.672
-16 | -1.217 | 0.03267 | -0.002 | -37.256
-15.5 | -1.222 | 0.02885 | -0.003 | -42.36
-15 | -1.225 | 0.02502 | -0.004 | -48.961
-14.5 | -1.221 | 0.02227 | -0.004 | -54.846
-14 | -1.212 | 0.02016 | -0.005 | -60.118
-13.5 | -1.196 | 0.01831 | -0.006 | -65.319
-13 | -1.181 | 0.01458 | -0.006 | -81.029
-12.5 | -1.153 | 0.01357 | -0.007 | -84.93
-12 | -1.12 | 0.01284 | -0.008 | -87.28
-11.5 | -1.085 | 0.01218 | -0.008 | -89.061
-11 | -1.048 | 0.01149 | -0.009 | -91.204
-10.5 | -1.007 | 0.01097 | -0.01 | -91.812
-10 | -0.963 | 0.01049 | -0.011 | -91.779
-9.5 | -0.917 | 0.01003 | -0.011 | -91.435
-9 | -0.87 | 0.00868 | -0.012 | -100.141
-8.5 | -0.823 | 0.0092 | -0.013 | -89.472
-8 | -0.769 | 0.00884 | -0.014 | -86.954
-7.5 | -0.712 | 0.00861 | -0.014 | -82.762
-7 | -0.655 | 0.00829 | -0.015 | -78.959
-6.5 | -0.596 | 0.008 | -0.016 | -74.574
-6 | -0.537 | 0.00779 | -0.017 | -68.987
-5.5 | -0.477 | 0.00761 | -0.018 | -62.736
-5 | -0.417 | 0.00734 | -0.018 | -56.737
-4.5 | -0.356 | 0.00716 | -0.019 | -49.662
-4 | -0.294 | 0.00702 | -0.02 | -41.899
-3.5 | -0.232 | 0.00655 | -0.021 | -35.448
-3 | -0.17 | 0.00635 | -0.021 | -26.753
-2.5 | -0.107 | 0.00589 | -0.022 | -18.218
-2 | -0.045 | 0.00479 | -0.023 | -9.372
-1.5 | 0.018 | 0.00481 | -0.024 | 3.744
-1 | 0.081 | 0.00484 | -0.025 | 16.708
-0.5 | 0.144 | 0.00487 | -0.025 | 29.528
0 | 0.207 | 0.0049 | -0.026 | 42.149
0.5 | 0.269 | 0.00494 | -0.027 | 54.559
1 | 0.332 | 0.00499 | -0.028 | 66.619
1.5 | 0.395 | 0.00518 | -0.029 | 76.303
2 | 0.458 | 0.00567 | -0.029 | 80.787
2.5 | 0.52 | 0.00586 | -0.03 | 88.767
3 | 0.58 | 0.00609 | -0.031 | 95.297
3.5 | 0.642 | 0.00641 | -0.032 | 100.238
4 | 0.704 | 0.00666 | -0.032 | 105.722
4.5 | 0.766 | 0.0069 | -0.033 | 111.108
5 | 0.828 | 0.00725 | -0.034 | 114.088
5.5 | 0.881 | 0.00771 | -0.035 | 114.358
6 | 0.937 | 0.00842 | -0.035 | 111.258
6.5 | 0.99 | 0.00931 | -0.036 | 106.409
7 | 1.044 | 0.00991 | -0.036 | 105.346
7.5 | 1.097 | 0.01049 | -0.037 | 104.577
8 | 1.147 | 0.0119 | -0.038 | 96.324
8.5 | 1.197 | 0.01249 | -0.038 | 95.785
9 | 1.245 | 0.01313 | -0.039 | 94.832
9.5 | 1.292 | 0.01383 | -0.04 | 93.42
10 | 1.336 | 0.0146 | -0.04 | 91.455
10.5 | 1.376 | 0.01541 | -0.041 | 89.321
11 | 1.414 | 0.01626 | -0.042 | 86.953
11.5 | 1.449 | 0.01715 | -0.042 | 84.477
12 | 1.48 | 0.01817 | -0.043 | 81.476
12.5 | 1.508 | 0.01932 | -0.043 | 78.08
13 | 1.533 | 0.0204 | -0.044 | 75.174
13.5 | 1.554 | 0.02165 | -0.045 | 71.796
14 | 1.571 | 0.02297 | -0.045 | 68.405
14.5 | 1.585 | 0.02466 | -0.046 | 64.27
15 | 1.594 | 0.0263 | -0.046 | 60.608
15.5 | 1.6 | 0.02815 | -0.047 | 56.825
16 | 1.598 | 0.02978 | -0.047 | 53.665
16.5 | 1.592 | 0.03205 | -0.048 | 49.654
17 | 1.581 | 0.03419 | -0.048 | 46.242
17.5 | 1.567 | 0.03651 | -0.049 | 42.911
18 | 1.548 | 0.03934 | -0.049 | 39.36
18.5 | 1.527 | 0.042 | -0.05 | 36.362
19 | 1.503 | 0.04489 | -0.05 | 33.476
19.5 | 1.476 | 0.04762 | -0.051 | 31.002
20 | 1.447 | 0.05086 | -0.051 | 28.448

## 116. Re 12M Mach 0.10 (2)
BIGFOIL.COM POLAR EXPORT
NACA64-319 a=0.2
NACA64-319 a=0.2 |  |  |  | Cl Max: | 1.6469 | at alpha= | 19.5 | deg
XFOIL ncrit=9 |  |  |  | L/D Max: | 139.287 | at alpha= | 4 | deg
Re: | 12000000 |  |  | Cd Min: | 0.06291 | at alpha= | 20 | deg
Mach: | 0.1 |  |  | Cl=0 at alpha= | -1.6979 | deg
|  |  |  | @ Cl=0.1, Cd= | 0.0043042
|  |  |  | @ Cl=0.4, Cd= | 0.00418
|  |  |  | @ Cl=0.6, Cd= | 0.0044767
alpha (deg) | Cl | Cd | Cm | Cl/Cd
-20 | -1.5252 | 0.03979 | -0.0563 | -38.3312
-19.5 | -1.5685 | 0.03202 | -0.0547 | -48.985
-19 | -1.5593 | 0.02872 | -0.0535 | -54.2932
-18.5 | -1.5426 | 0.02616 | -0.0521 | -58.9679
-18 | -1.5202 | 0.02408 | -0.0507 | -63.1312
-17.5 | -1.4971 | 0.02214 | -0.049 | -67.6197
-17 | -1.4734 | 0.02032 | -0.0471 | -72.5098
-16.5 | -1.4512 | 0.01852 | -0.0448 | -78.3585
-16 | -1.4241 | 0.01711 | -0.0426 | -83.232
-15.5 | -1.3959 | 0.01585 | -0.0402 | -88.0694
-15 | -1.3664 | 0.01474 | -0.0376 | -92.7001
-14.5 | -1.3359 | 0.0138 | -0.0348 | -96.8043
-14 | -1.3055 | 0.01299 | -0.0317 | -100.5004
-13.5 | -1.276 | 0.0123 | -0.0279 | -103.7398
-13 | -1.2503 | 0.01177 | -0.023 | -106.2277
-12.5 | -1.2081 | 0.01125 | -0.021 | -107.3867
-12 | -1.1625 | 0.01076 | -0.0195 | -108.039
-11.5 | -1.1138 | 0.01034 | -0.0186 | -107.7176
-11 | -1.0628 | 0.00996 | -0.0179 | -106.7068
-10.5 | -1.0104 | 0.00962 | -0.0175 | -105.0312
-10 | -0.9572 | 0.00928 | -0.0173 | -103.1466
-9.5 | -0.9035 | 0.00894 | -0.0171 | -101.0626
-9 | -0.8486 | 0.00861 | -0.0171 | -98.5598
-8.5 | -0.7926 | 0.00836 | -0.0173 | -94.8086
-8 | -0.7363 | 0.00808 | -0.0175 | -91.1262
-7.5 | -0.6797 | 0.00782 | -0.0178 | -86.9182
-7 | -0.6221 | 0.0076 | -0.0183 | -81.8553
-6.5 | -0.5642 | 0.00738 | -0.0188 | -76.4499
-6 | -0.5062 | 0.00718 | -0.0193 | -70.5014
-5.5 | -0.4475 | 0.00698 | -0.02 | -64.1117
-5 | -0.3888 | 0.00679 | -0.0207 | -57.2607
-4.5 | -0.3299 | 0.00661 | -0.0214 | -49.9092
-4 | -0.271 | 0.00638 | -0.0221 | -42.4765
-3.5 | -0.2125 | 0.00611 | -0.0228 | -34.7791
-3 | -0.1534 | 0.0059 | -0.0236 | -26
-2.5 | -0.0943 | 0.00562 | -0.0244 | -16.7794
-2 | -0.0351 | 0.00535 | -0.0252 | -6.5607
-1.5 | 0.023 | 0.00498 | -0.026 | 4.6185
-1 | 0.0803 | 0.00435 | -0.0268 | 18.4598
-0.5 | 0.1405 | 0.00421 | -0.0278 | 33.3729
0 | 0.2014 | 0.00419 | -0.0289 | 48.0668
0.5 | 0.2625 | 0.00414 | -0.0301 | 63.4058
1 | 0.3236 | 0.00413 | -0.0312 | 78.3535
1.5 | 0.3847 | 0.00417 | -0.0323 | 92.2542
2 | 0.4458 | 0.00421 | -0.0335 | 105.8907
2.5 | 0.5068 | 0.00424 | -0.0346 | 119.5283
3 | 0.5671 | 0.00436 | -0.0356 | 130.0688
3.5 | 0.6263 | 0.00457 | -0.0366 | 137.046
4 | 0.6839 | 0.00491 | -0.0372 | 139.2872
4.5 | 0.7391 | 0.00543 | -0.0376 | 136.1142
5 | 0.7934 | 0.00598 | -0.0378 | 132.6756
5.5 | 0.8453 | 0.00663 | -0.0377 | 127.4962
6 | 0.897 | 0.00722 | -0.0375 | 124.2382
6.5 | 0.9488 | 0.00772 | -0.0372 | 122.9016
7 | 0.9986 | 0.00827 | -0.0366 | 120.7497
7.5 | 1.0475 | 0.00877 | -0.0359 | 119.4413
8 | 1.0928 | 0.00936 | -0.0346 | 116.7521
8.5 | 1.1344 | 0.00998 | -0.0326 | 113.6673
9 | 1.1727 | 0.01053 | -0.0301 | 111.3675
9.5 | 1.1934 | 0.0111 | -0.0244 | 107.5135
10 | 1.2186 | 0.01194 | -0.0202 | 102.0603
10.5 | 1.2468 | 0.01287 | -0.0169 | 96.8765
11 | 1.2753 | 0.01394 | -0.014 | 91.4849
11.5 | 1.3029 | 0.01515 | -0.0112 | 86
12 | 1.3288 | 0.01657 | -0.0086 | 80.1931
12.5 | 1.3557 | 0.01802 | -0.0063 | 75.2331
13 | 1.3796 | 0.01973 | -0.0039 | 69.924
13.5 | 1.4022 | 0.02157 | -0.0017 | 65.007
14 | 1.4235 | 0.02357 | 0.0004 | 60.3946
15.5 | 1.5414 | 0.03102 | -0.0062 | 49.6905
16 | 1.5628 | 0.03384 | -0.0056 | 46.182
16.5 | 1.5832 | 0.03677 | -0.0049 | 43.0568
17 | 1.6006 | 0.03995 | -0.0042 | 40.0651
17.5 | 1.6134 | 0.04354 | -0.0034 | 37.0556
18 | 1.6258 | 0.04723 | -0.0028 | 34.423
18.5 | 1.6338 | 0.05127 | -0.0021 | 31.8666
19 | 1.6424 | 0.05525 | -0.0014 | 29.7267
19.5 | 1.6469 | 0.05935 | -0.0003 | 27.7489
20 | 1.6307 | 0.06291 | 0.0051 | 25.9212

## 117. Re 12M Mach 0.25 (1)
BIGFOIL.COM POLAR EXPORT
NACA64-319 a=0.2
NACA64-319 a=0.2 |  |  |  | Cl Max: | 1.527 | at alpha= | 14 | deg
JavaFoil+Calcfoil stall+Eppler ext transition |  |  |  | L/D Max: | 112.124 | at alpha= | 5 | deg
Re: | 12000000 |  |  | Cd Min: | 0.00484 | at alpha= | -2 | deg
Mach: | 0.25 |  |  | Cl=0 at alpha= | -1.6406 | deg
|  |  |  | @ Cl=0.1, Cd= | 0.0048757
|  |  |  | @ Cl=0.4, Cd= | 0.0052025
|  |  |  | @ Cl=0.6, Cd= | 0.0062181
alpha (deg) | Cl | Cd | Cm | Cl/Cd
-18.5 | -0.769 | 0.14527 | 0 | -5.296
-18 | -0.816 | 0.13657 | 0 | -5.976
-17.5 | -0.859 | 0.12741 | 0 | -6.741
-17 | -0.897 | 0.11917 | -0.001 | -7.528
-16.5 | -0.933 | 0.10791 | -0.001 | -8.647
-16 | -0.972 | 0.09255 | -0.002 | -10.5
-15.5 | -1.052 | 0.05478 | -0.003 | -19.211
-15 | -1.097 | 0.03959 | -0.004 | -27.718
-14.5 | -1.12 | 0.03329 | -0.004 | -33.634
-14 | -1.139 | 0.02671 | -0.005 | -42.655
-13.5 | -1.145 | 0.02275 | -0.006 | -50.311
-13 | -1.134 | 0.02033 | -0.006 | -55.798
-12.5 | -1.131 | 0.01522 | -0.007 | -74.287
-12 | -1.107 | 0.01413 | -0.008 | -78.398
-11.5 | -1.08 | 0.01314 | -0.009 | -82.175
-11 | -1.047 | 0.01239 | -0.009 | -84.528
-10.5 | -1.011 | 0.01178 | -0.01 | -85.83
-10 | -0.971 | 0.01118 | -0.011 | -86.822
-9.5 | -0.928 | 0.01061 | -0.012 | -87.467
-9 | -0.881 | 0.01013 | -0.012 | -87.018
-8.5 | -0.832 | 0.00969 | -0.013 | -85.878
-8 | -0.781 | 0.00883 | -0.014 | -88.461
-7.5 | -0.728 | 0.0089 | -0.015 | -81.88
-7 | -0.67 | 0.00857 | -0.016 | -78.252
-6.5 | -0.611 | 0.00831 | -0.016 | -73.504
-6 | -0.551 | 0.00802 | -0.017 | -68.673
-5.5 | -0.49 | 0.00773 | -0.018 | -63.351
-5 | -0.428 | 0.00752 | -0.019 | -56.894
-4.5 | -0.365 | 0.00734 | -0.02 | -49.708
-4 | -0.302 | 0.00709 | -0.02 | -42.569
-3.5 | -0.238 | 0.00667 | -0.021 | -35.724
-3 | -0.174 | 0.00644 | -0.022 | -27.093
-2.5 | -0.11 | 0.00604 | -0.023 | -18.277
-2 | -0.046 | 0.00484 | -0.024 | -9.527
-1.5 | 0.018 | 0.00486 | -0.024 | 3.806
-1 | 0.083 | 0.00486 | -0.025 | 17.111
-0.5 | 0.148 | 0.00492 | -0.026 | 29.992
0 | 0.212 | 0.00495 | -0.027 | 42.85
0.5 | 0.277 | 0.00499 | -0.028 | 55.479
1 | 0.341 | 0.00503 | -0.028 | 67.875
1.5 | 0.406 | 0.00522 | -0.029 | 77.712
2 | 0.47 | 0.00573 | -0.03 | 82.021
2.5 | 0.535 | 0.00596 | -0.031 | 89.66
3 | 0.596 | 0.0062 | -0.032 | 96.123
3.5 | 0.66 | 0.00649 | -0.033 | 101.713
4 | 0.724 | 0.0069 | -0.033 | 104.9
4.5 | 0.787 | 0.00718 | -0.034 | 109.549
5 | 0.843 | 0.00752 | -0.035 | 112.124
5.5 | 0.901 | 0.00806 | -0.035 | 111.824
6 | 0.958 | 0.00884 | -0.036 | 108.379
6.5 | 1.013 | 0.00982 | -0.037 | 103.164
7 | 1.067 | 0.01048 | -0.037 | 101.825
7.5 | 1.118 | 0.012 | -0.038 | 93.148
8 | 1.17 | 0.01267 | -0.039 | 92.359
8.5 | 1.22 | 0.01336 | -0.039 | 91.32
9 | 1.268 | 0.01406 | -0.04 | 90.182
9.5 | 1.313 | 0.01489 | -0.041 | 88.181
10 | 1.354 | 0.01619 | -0.041 | 83.65
10.5 | 1.393 | 0.01666 | -0.042 | 83.608
11 | 1.426 | 0.01772 | -0.043 | 80.475
11.5 | 1.456 | 0.01878 | -0.043 | 77.494
12 | 1.481 | 0.01995 | -0.044 | 74.23
12.5 | 1.5 | 0.02126 | -0.044 | 70.576
13 | 1.515 | 0.02265 | -0.045 | 66.887
13.5 | 1.524 | 0.02409 | -0.046 | 63.272
14 | 1.527 | 0.02584 | -0.046 | 59.096
14.5 | 1.524 | 0.0278 | -0.047 | 54.821
15 | 1.515 | 0.0298 | -0.047 | 50.843
15.5 | 1.499 | 0.03243 | -0.048 | 46.217
16 | 1.472 | 0.03459 | -0.048 | 42.57
16.5 | 1.437 | 0.03754 | -0.049 | 38.278
17 | 1.395 | 0.04064 | -0.049 | 34.329
17.5 | 1.346 | 0.04458 | -0.05 | 30.19
18 | 1.293 | 0.04753 | -0.05 | 27.199
18.5 | 1.229 | 0.05415 | -0.05 | 22.699
19 | 1.163 | 0.05949 | -0.05 | 19.553

## 118. Re 12M Mach 0.25 (2)
BIGFOIL.COM POLAR EXPORT
NACA64-319 a=0.2
NACA64-319 a=0.2 |  |  |  | Cl Max: | 1.5904 | at alpha= | 20 | deg
XFOIL ncrit=9 |  |  |  | L/D Max: | 143.455 | at alpha= | 4 | deg
Re: | 12000000 |  |  | Cd Min: | 0.07855 | at alpha= | 20 | deg
Mach: | 0.25 |  |  | Cl=0 at alpha= | -1.7062 | deg
|  |  |  | @ Cl=0.1, Cd= | 0.0043111
|  |  |  | @ Cl=0.4, Cd= | 0.0042203
|  |  |  | @ Cl=0.6, Cd= | 0.0044227
alpha (deg) | Cl | Cd | Cm | Cl/Cd
-20 | -1.4659 | 0.05697 | -0.0643 | -25.7311
-19.5 | -1.4691 | 0.05074 | -0.0658 | -28.9535
-19 | -1.4642 | 0.0456 | -0.0665 | -32.1096
-18.5 | -1.4667 | 0.04011 | -0.0666 | -36.5669
-17.5 | -1.4872 | 0.02936 | -0.0642 | -50.654
-17 | -1.4735 | 0.02622 | -0.0623 | -56.1976
-16.5 | -1.4496 | 0.02388 | -0.0602 | -60.7035
-16 | -1.4234 | 0.0218 | -0.058 | -65.2936
-15.5 | -1.3999 | 0.01971 | -0.0553 | -71.0249
-15 | -1.3694 | 0.0181 | -0.0527 | -75.6575
-14.5 | -1.3407 | 0.01652 | -0.0498 | -81.1562
-14 | -1.3088 | 0.01522 | -0.0467 | -85.9921
-13.5 | -1.2757 | 0.0141 | -0.0436 | -90.4752
-13 | -1.2428 | 0.01312 | -0.04 | -94.7256
-12.5 | -1.2102 | 0.01231 | -0.0361 | -98.3103
-12 | -1.1848 | 0.01159 | -0.0303 | -102.2261
-11.5 | -1.1448 | 0.01107 | -0.0268 | -103.4146
-11 | -1.0962 | 0.01055 | -0.0248 | -103.9052
-10.5 | -1.0442 | 0.01012 | -0.0234 | -103.1818
-10 | -0.9898 | 0.00972 | -0.0223 | -101.8313
-9.5 | -0.9341 | 0.00937 | -0.0215 | -99.6905
-9 | -0.8782 | 0.00897 | -0.0208 | -97.9041
-8.5 | -0.8208 | 0.00864 | -0.0205 | -95
-8 | -0.762 | 0.00835 | -0.0203 | -91.2575
-7.5 | -0.7032 | 0.00807 | -0.0203 | -87.1375
-7 | -0.6438 | 0.00778 | -0.0204 | -82.7506
-6.5 | -0.5835 | 0.00756 | -0.0207 | -77.1825
-6 | -0.5232 | 0.00733 | -0.021 | -71.3779
-5.5 | -0.4624 | 0.00711 | -0.0215 | -65.0352
-5 | -0.4016 | 0.00692 | -0.022 | -58.0347
-4.5 | -0.3404 | 0.00671 | -0.0226 | -50.7303
-4 | -0.2791 | 0.0065 | -0.0233 | -42.9385
-3.5 | -0.2186 | 0.00623 | -0.0239 | -35.0883
-3 | -0.1575 | 0.00598 | -0.0246 | -26.3378
-2.5 | -0.0963 | 0.00571 | -0.0254 | -16.8651
-2 | -0.0352 | 0.00543 | -0.0262 | -6.4825
-1.5 | 0.0247 | 0.00501 | -0.027 | 4.9301
-1 | 0.0836 | 0.00434 | -0.0277 | 19.2627
-0.5 | 0.1461 | 0.00423 | -0.0288 | 34.539
0 | 0.2093 | 0.00421 | -0.0299 | 49.715
0.5 | 0.2727 | 0.00416 | -0.0311 | 65.5529
1 | 0.3361 | 0.00417 | -0.0323 | 80.5995
1.5 | 0.3994 | 0.00422 | -0.0334 | 94.6445
2 | 0.463 | 0.00425 | -0.0346 | 108.9412
2.5 | 0.5263 | 0.00428 | -0.0357 | 122.9673
3 | 0.5891 | 0.00438 | -0.0368 | 134.4977
3.5 | 0.6504 | 0.00462 | -0.0377 | 140.7792
4 | 0.7101 | 0.00495 | -0.0383 | 143.4545
4.5 | 0.767 | 0.00551 | -0.0385 | 139.2015
5 | 0.8232 | 0.00604 | -0.0386 | 136.2914
5.5 | 0.8755 | 0.00678 | -0.0381 | 129.1298
6 | 0.9275 | 0.00742 | -0.0374 | 125
6.5 | 0.9784 | 0.00803 | -0.0365 | 121.8431
7 | 1.0277 | 0.00862 | -0.0353 | 119.2227
7.5 | 1.0739 | 0.00922 | -0.0335 | 116.4751
8 | 1.1141 | 0.00991 | -0.0307 | 112.4218
8.5 | 1.1322 | 0.01063 | -0.024 | 106.5099
9 | 1.1534 | 0.01162 | -0.0187 | 99.2599
9.5 | 1.1827 | 0.01265 | -0.015 | 93.4941
10 | 1.2117 | 0.01385 | -0.0117 | 87.4874
10.5 | 1.2399 | 0.01522 | -0.0086 | 81.4652
11 | 1.2694 | 0.01664 | -0.0059 | 76.2861
11.5 | 1.2935 | 0.01844 | -0.003 | 70.1464
12 | 1.321 | 0.02018 | -0.0006 | 65.4609
12.5 | 1.3466 | 0.0221 | 0.0018 | 60.9321
13 | 1.3653 | 0.02454 | 0.0044 | 55.6357
13.5 | 1.3885 | 0.02687 | 0.0064 | 51.6747
14 | 1.4103 | 0.02937 | 0.0083 | 48.0184
14.5 | 1.4408 | 0.03205 | 0.008 | 44.9548
15 | 1.4828 | 0.03562 | 0.0045 | 41.6283
15.5 | 1.5296 | 0.03923 | 0.0002 | 38.9906
16 | 1.5459 | 0.04282 | 0.0013 | 36.1023
16.5 | 1.5602 | 0.04665 | 0.0022 | 33.4448
17 | 1.571 | 0.05073 | 0.0033 | 30.9679
17.5 | 1.5797 | 0.05498 | 0.0044 | 28.7323
18 | 1.5888 | 0.05905 | 0.0057 | 26.906
18.5 | 1.5753 | 0.06252 | 0.0113 | 25.1967
19 | 1.5821 | 0.06728 | 0.0116 | 23.5152
19.5 | 1.5867 | 0.07271 | 0.0111 | 21.8223
20 | 1.5904 | 0.07855 | 0.0099 | 20.247

## 119. Re 12M Mach 0.50 (1)
BIGFOIL.COM POLAR EXPORT
NACA64-319 a=0.2
NACA64-319 a=0.2 |  |  |  | Cl Max: | 1.347 | at alpha= | 9.5 | deg
JavaFoil+Calcfoil stall+Eppler ext transition |  |  |  | L/D Max: | 102.931 | at alpha= | 4.5 | deg
Re: | 12000000 |  |  | Cd Min: | 0.00504 | at alpha= | -1.5 | deg
Mach: | 0.5 |  |  | Cl=0 at alpha= | -1.6438 | deg
|  |  |  | @ Cl=0.1, Cd= | 0.0050629
|  |  |  | @ Cl=0.4, Cd= | 0.0053075
|  |  |  | @ Cl=0.6, Cd= | 0.0062494
alpha (deg) | Cl | Cd | Cm | Cl/Cd
-20 | -1.05 | 0.17388 | 0.002 | -6.036
-19.5 | -1.02 | 0.16669 | 0.001 | -6.12
-19 | -0.994 | 0.15465 | 0.001 | -6.43
-18.5 | -0.969 | 0.14301 | 0 | -6.777
-18 | -0.94 | 0.13647 | 0 | -6.885
-17.5 | -0.908 | 0.13521 | 0 | -6.718
-17 | -0.879 | 0.13035 | -0.001 | -6.744
-16.5 | -0.856 | 0.1189 | -0.001 | -7.2
-16 | -0.83 | 0.10928 | -0.002 | -7.592
-15.5 | -0.792 | 0.12758 | -0.002 | -6.208
-15 | -0.767 | 0.10166 | -0.003 | -7.54
-14.5 | -0.737 | 0.10791 | -0.003 | -6.832
-14 | -0.714 | 0.09384 | -0.004 | -7.604
-13.5 | -0.684 | 0.08802 | -0.004 | -7.776
-13 | -0.664 | 0.07606 | -0.005 | -8.735
-12.5 | -0.716 | 0.02695 | -0.008 | -26.581
-12 | -0.592 | 0.0868 | -0.005 | -6.822
-11.5 | -0.566 | 0.0765 | -0.005 | -7.401
-11 | -0.535 | 0.08494 | -0.005 | -6.299
-10.5 | -0.507 | 0.07587 | -0.006 | -6.681
-10 | -0.477 | 0.07634 | -0.006 | -6.252
-9.5 | -0.822 | 0.01529 | -0.013 | -53.789
-9 | -0.855 | 0.01372 | -0.014 | -62.331
-8.5 | -0.844 | 0.01259 | -0.015 | -67.043
-8 | -0.812 | 0.01174 | -0.015 | -69.212
-7.5 | -0.768 | 0.01097 | -0.016 | -70.02
-7 | -0.717 | 0.01033 | -0.017 | -69.351
-6.5 | -0.66 | 0.00978 | -0.018 | -67.537
-6 | -0.6 | 0.00928 | -0.019 | -64.712
-5.5 | -0.538 | 0.00811 | -0.02 | -66.248
-5 | -0.474 | 0.00844 | -0.021 | -56.183
-4.5 | -0.406 | 0.00806 | -0.022 | -50.357
-4 | -0.336 | 0.00775 | -0.023 | -43.37
-3.5 | -0.266 | 0.00747 | -0.024 | -35.583
-3 | -0.195 | 0.00692 | -0.025 | -28.137
-2.5 | -0.123 | 0.00645 | -0.026 | -19.104
-2 | -0.052 | 0.00505 | -0.026 | -10.199
-1.5 | 0.021 | 0.00504 | -0.027 | 4.107
-1 | 0.093 | 0.00506 | -0.028 | 18.353
-0.5 | 0.165 | 0.00509 | -0.029 | 32.43
0 | 0.237 | 0.00516 | -0.03 | 45.981
0.5 | 0.31 | 0.00524 | -0.031 | 59.088
1 | 0.382 | 0.00524 | -0.032 | 72.808
1.5 | 0.454 | 0.00551 | -0.033 | 82.33
2 | 0.526 | 0.00622 | -0.034 | 84.52
2.5 | 0.594 | 0.00617 | -0.034 | 96.263
3 | 0.659 | 0.00703 | -0.035 | 93.694
3.5 | 0.726 | 0.00747 | -0.036 | 97.212
4 | 0.794 | 0.00792 | -0.037 | 100.257
4.5 | 0.861 | 0.00836 | -0.037 | 102.931
5 | 0.926 | 0.00902 | -0.038 | 102.676
5.5 | 0.989 | 0.01002 | -0.039 | 98.632
6 | 1.048 | 0.01159 | -0.04 | 90.436
6.5 | 1.106 | 0.01262 | -0.04 | 87.643
7 | 1.16 | 0.01472 | -0.041 | 78.75
7.5 | 1.211 | 0.01575 | -0.042 | 76.896
8 | 1.258 | 0.01687 | -0.042 | 74.597
8.5 | 1.299 | 0.01813 | -0.043 | 71.61
9 | 1.33 | 0.01964 | -0.044 | 67.68
9.5 | 1.347 | 0.0213 | -0.045 | 63.237
10 | 1.337 | 0.02331 | -0.045 | 57.38
10.5 | 1.273 | 0.02538 | -0.046 | 50.156
11 | 0.832 | 0.03204 | -0.046 | 25.964
11.5 | 0.865 | 0.03179 | -0.047 | 27.213
12 | 0.885 | 0.03904 | -0.047 | 22.679
12.5 | 0.924 | 0.03616 | -0.048 | 25.563
13 | 0.948 | 0.04211 | -0.048 | 22.523
13.5 | 0.972 | 0.04808 | -0.049 | 20.212
14 | 1.009 | 0.04552 | -0.05 | 22.156
14.5 | 1.033 | 0.05134 | -0.05 | 20.13

## 120. Re 12M Mach 0.50 (2)
BIGFOIL.COM POLAR EXPORT
NACA64-319 a=0.2
NACA64-319 a=0.2 |  |  |  | Cl Max: | 1.3725 | at alpha= | 14.5 | deg
XFOIL ncrit=9 |  |  |  | L/D Max: | 161.65 | at alpha= | 4 | deg
Re: | 12000000 |  |  | Cd Min: | 0.1082 | at alpha= | -16 | deg
Mach: | 0.5 |  |  | Cl=0 at alpha= | -1.7448 | deg
|  |  |  | @ Cl=0.1, Cd= | 0.0048998
|  |  |  | @ Cl=0.4, Cd= | 0.0044027
|  |  |  | @ Cl=0.6, Cd= | 0.0045071
alpha (deg) | Cl | Cd | Cm | Cl/Cd
-16 | -0.8368 | 0.1082 | -0.0477 | -7.7338
-15.5 | -0.8427 | 0.09768 | -0.0547 | -8.6271
-15 | -0.8667 | 0.08477 | -0.0639 | -10.2241
-14.5 | -0.886 | 0.0733 | -0.0717 | -12.0873
-14 | -0.9056 | 0.06296 | -0.0778 | -14.3837
-13.5 | -0.9253 | 0.05369 | -0.0822 | -17.2341
-13 | -0.9567 | 0.04453 | -0.0853 | -21.4844
-12.5 | -0.9777 | 0.03711 | -0.086 | -26.346
-12 | -1.0009 | 0.03045 | -0.0846 | -32.8703
-11.5 | -1.0186 | 0.02495 | -0.0811 | -40.8257
-11 | -1.024 | 0.02062 | -0.0761 | -49.6605
-10.5 | -1.0182 | 0.01717 | -0.0704 | -59.3011
-10 | -1 | 0.01455 | -0.0643 | -68.7285
-9.5 | -0.9639 | 0.01292 | -0.059 | -74.6053
-9 | -0.9324 | 0.01144 | -0.0526 | -81.5035
-8.5 | -0.9041 | 0.01043 | -0.0449 | -86.6826
-8 | -0.8569 | 0.00982 | -0.0392 | -87.2607
-7.5 | -0.7959 | 0.0093 | -0.036 | -85.5806
-7 | -0.7308 | 0.00885 | -0.0336 | -82.5763
-6.5 | -0.6633 | 0.00846 | -0.0319 | -78.4043
-6 | -0.5953 | 0.0081 | -0.0305 | -73.4938
-5.5 | -0.5253 | 0.00779 | -0.0298 | -67.4326
-5 | -0.4555 | 0.00749 | -0.0293 | -60.8144
-4.5 | -0.3847 | 0.00726 | -0.0291 | -52.989
-4 | -0.3138 | 0.00701 | -0.0292 | -44.7646
-3 | -0.1745 | 0.00639 | -0.0296 | -27.3083
-2.5 | -0.1046 | 0.00608 | -0.0301 | -17.2039
-2 | -0.0346 | 0.00573 | -0.0308 | -6.0384
-1.5 | 0.0332 | 0.00516 | -0.0313 | 6.4341
0 | 0.2463 | 0.00433 | -0.0344 | 56.8822
0.5 | 0.3198 | 0.00434 | -0.0357 | 73.6866
1 | 0.3934 | 0.0044 | -0.037 | 89.4091
1.5 | 0.4678 | 0.00443 | -0.0383 | 105.5982
2 | 0.542 | 0.00446 | -0.0396 | 121.5247
2.5 | 0.6159 | 0.00452 | -0.0407 | 136.2611
3.5 | 0.7635 | 0.00474 | -0.0427 | 161.0759
4 | 0.8325 | 0.00515 | -0.0428 | 161.6505
4.5 | 0.8957 | 0.00581 | -0.042 | 154.1652
5 | 0.9565 | 0.0065 | -0.0406 | 147.1538
5.5 | 1.0083 | 0.00738 | -0.0378 | 136.626
6 | 1.0417 | 0.00855 | -0.0321 | 121.8363
6.5 | 1.0461 | 0.00974 | -0.0217 | 107.4025
7 | 1.0597 | 0.01155 | -0.0146 | 91.7489
7.5 | 1.0781 | 0.01364 | -0.0089 | 79.0396
8 | 1.0908 | 0.01627 | -0.0033 | 67.0436
8.5 | 1.0984 | 0.0194 | 0.002 | 56.6186
9 | 1.1183 | 0.02213 | 0.006 | 50.5332
9.5 | 1.1425 | 0.02484 | 0.0094 | 45.9944
10 | 1.1673 | 0.0277 | 0.0125 | 42.1408
10.5 | 1.1949 | 0.03058 | 0.0152 | 39.0746
11 | 1.2191 | 0.03383 | 0.0177 | 36.0361
11.5 | 1.2441 | 0.03721 | 0.0201 | 33.4346
12 | 1.2702 | 0.04067 | 0.0221 | 31.2319
12.5 | 1.2937 | 0.04448 | 0.024 | 29.085
13 | 1.3151 | 0.04865 | 0.0256 | 27.0319
13.5 | 1.3392 | 0.0528 | 0.027 | 25.3636
14 | 1.3583 | 0.05754 | 0.0281 | 23.6062
14.5 | 1.3725 | 0.06281 | 0.0289 | 21.8516

## 121. Re 14M Mach 0.00 (1)
BIGFOIL.COM POLAR EXPORT
NACA64-319 a=0.2
NACA64-319 a=0.2 |  |  |  | Cl Max: | 1.615 | at alpha= | 16 | deg
JavaFoil+Calcfoil stall+Eppler ext transition |  |  |  | L/D Max: | 113.159 | at alpha= | 5 | deg
Re: | 14000000 |  |  | Cd Min: | 0.00477 | at alpha= | -1.5 | deg
Mach: | 0 |  |  | Cl=0 at alpha= | -1.6429 | deg
|  |  |  | @ Cl=0.1, Cd= | 0.0047932
|  |  |  | @ Cl=0.4, Cd= | 0.0055037
|  |  |  | @ Cl=0.6, Cd= | 0.0062157
alpha (deg) | Cl | Cd | Cm | Cl/Cd
-20 | -1.054 | 0.12566 | 0.002 | -8.387
-19.5 | -1.078 | 0.11277 | 0.001 | -9.556
-19 | -1.11 | 0.09354 | 0.001 | -11.866
-18.5 | -1.164 | 0.0635 | 0 | -18.334
-18 | -1.188 | 0.05355 | 0 | -22.182
-17.5 | -1.209 | 0.04489 | -0.001 | -26.925
-17 | -1.223 | 0.03871 | -0.001 | -31.6
-16.5 | -1.235 | 0.03318 | -0.002 | -37.229
-16 | -1.242 | 0.02888 | -0.002 | -43.002
-15.5 | -1.243 | 0.02581 | -0.003 | -48.165
-15 | -1.241 | 0.02293 | -0.004 | -54.129
-14.5 | -1.234 | 0.02068 | -0.004 | -59.654
-14 | -1.222 | 0.01879 | -0.005 | -65.038
-13.5 | -1.203 | 0.01726 | -0.006 | -69.736
-13 | -1.187 | 0.01374 | -0.006 | -86.383
-12.5 | -1.156 | 0.01293 | -0.007 | -89.411
-12 | -1.123 | 0.0122 | -0.008 | -92.117
-11.5 | -1.087 | 0.0116 | -0.008 | -93.717
-11 | -1.048 | 0.01106 | -0.009 | -94.818
-10.5 | -1.007 | 0.01052 | -0.01 | -95.729
-10 | -0.963 | 0.01011 | -0.011 | -95.271
-9.5 | -0.917 | 0.00872 | -0.011 | -105.117
-9 | -0.873 | 0.00924 | -0.012 | -94.408
-8.5 | -0.82 | 0.00886 | -0.013 | -92.512
-8 | -0.766 | 0.00853 | -0.014 | -89.757
-7.5 | -0.709 | 0.00831 | -0.014 | -85.33
-7 | -0.652 | 0.00803 | -0.015 | -81.14
-6.5 | -0.594 | 0.00783 | -0.016 | -75.818
-6 | -0.535 | 0.00762 | -0.017 | -70.193
-5.5 | -0.475 | 0.00738 | -0.017 | -64.341
-5 | -0.415 | 0.00719 | -0.018 | -57.634
-4.5 | -0.354 | 0.00701 | -0.019 | -50.454
-4 | -0.293 | 0.00687 | -0.02 | -42.586
-3.5 | -0.231 | 0.00641 | -0.021 | -36.04
-3 | -0.169 | 0.00626 | -0.021 | -26.993
-2.5 | -0.107 | 0.00595 | -0.022 | -17.95
-2 | -0.045 | 0.00567 | -0.023 | -7.869
-1.5 | 0.018 | 0.00477 | -0.024 | 3.758
-1 | 0.08 | 0.00479 | -0.024 | 16.794
-0.5 | 0.143 | 0.0048 | -0.025 | 29.785
0 | 0.206 | 0.00483 | -0.026 | 42.532
0.5 | 0.268 | 0.00483 | -0.027 | 55.538
1 | 0.331 | 0.00507 | -0.028 | 65.152
1.5 | 0.393 | 0.00548 | -0.028 | 71.683
2 | 0.455 | 0.00569 | -0.029 | 80.078
2.5 | 0.518 | 0.00587 | -0.03 | 88.207
3 | 0.578 | 0.00614 | -0.031 | 94.022
3.5 | 0.639 | 0.00635 | -0.032 | 100.711
4 | 0.701 | 0.00659 | -0.032 | 106.29
4.5 | 0.762 | 0.00685 | -0.033 | 111.265
5 | 0.824 | 0.00728 | -0.034 | 113.159
5.5 | 0.877 | 0.00781 | -0.034 | 112.35
6 | 0.933 | 0.00852 | -0.035 | 109.431
6.5 | 0.987 | 0.00917 | -0.036 | 107.609
7 | 1.041 | 0.00965 | -0.036 | 107.953
7.5 | 1.092 | 0.01091 | -0.037 | 100.07
8 | 1.144 | 0.01145 | -0.038 | 99.919
8.5 | 1.194 | 0.01204 | -0.038 | 99.193
9 | 1.243 | 0.01262 | -0.039 | 98.46
9.5 | 1.289 | 0.01332 | -0.04 | 96.804
10 | 1.333 | 0.01402 | -0.04 | 95.076
10.5 | 1.374 | 0.01475 | -0.041 | 93.2
11 | 1.413 | 0.01559 | -0.042 | 90.617
11.5 | 1.448 | 0.01645 | -0.042 | 88.052
12 | 1.481 | 0.01739 | -0.043 | 85.146
12.5 | 1.51 | 0.0184 | -0.043 | 82.056
13 | 1.537 | 0.01942 | -0.044 | 79.132
13.5 | 1.559 | 0.0206 | -0.045 | 75.69
14 | 1.578 | 0.02188 | -0.045 | 72.11
14.5 | 1.593 | 0.0234 | -0.046 | 68.097
15 | 1.605 | 0.02493 | -0.046 | 64.387
15.5 | 1.613 | 0.02663 | -0.047 | 60.582
16 | 1.615 | 0.02817 | -0.047 | 57.349
16.5 | 1.612 | 0.03031 | -0.048 | 53.165
17 | 1.605 | 0.03222 | -0.048 | 49.817
17.5 | 1.595 | 0.03439 | -0.049 | 46.378
18 | 1.581 | 0.03694 | -0.049 | 42.791
18.5 | 1.564 | 0.03936 | -0.05 | 39.725
19 | 1.545 | 0.04166 | -0.05 | 37.072
19.5 | 1.522 | 0.04447 | -0.051 | 34.228
20 | 1.497 | 0.04789 | -0.051 | 31.248

## 122. Re 14M Mach 0.00 (2)
BIGFOIL.COM POLAR EXPORT
NACA64-319 a=0.2
NACA64-319 a=0.2 |  |  |  | Cl Max: | 1.6882 | at alpha= | 20 | deg
XFOIL ncrit=9 |  |  |  | L/D Max: | 136.439 | at alpha= | 4 | deg
Re: | 14000000 |  |  | Cd Min: | 0.05941 | at alpha= | 20 | deg
Mach: | 0 |  |  | Cl=0 at alpha= | -1.7032 | deg
|  |  |  | @ Cl=0.1, Cd= | 0.0044329
|  |  |  | @ Cl=0.4, Cd= | 0.0040787
|  |  |  | @ Cl=0.6, Cd= | 0.0045588
alpha (deg) | Cl | Cd | Cm | Cl/Cd
-20 | -1.5455 | 0.03628 | -0.0537 | -42.5992
-19.5 | -1.5861 | 0.02905 | -0.0515 | -54.599
-19 | -1.5716 | 0.02638 | -0.0502 | -59.5754
-18.5 | -1.5598 | 0.02369 | -0.0483 | -65.8421
-18 | -1.5369 | 0.02183 | -0.0468 | -70.4031
-17.5 | -1.5119 | 0.02017 | -0.0451 | -74.9579
-17 | -1.4862 | 0.01863 | -0.0432 | -79.7746
-16.5 | -1.4633 | 0.01705 | -0.0408 | -85.824
-16 | -1.4357 | 0.01581 | -0.0385 | -90.8096
-15.5 | -1.4091 | 0.01463 | -0.0358 | -96.3158
-15 | -1.3798 | 0.01369 | -0.033 | -100.7889
-14.5 | -1.3503 | 0.01289 | -0.0299 | -104.7556
-14 | -1.3223 | 0.01221 | -0.0261 | -108.2965
-13.5 | -1.2963 | 0.01173 | -0.0214 | -110.5115
-13 | -1.2536 | 0.01128 | -0.0197 | -111.1348
-12.5 | -1.2085 | 0.01082 | -0.0183 | -111.6913
-12 | -1.1613 | 0.01037 | -0.0173 | -111.9865
-11.5 | -1.112 | 0.00996 | -0.0166 | -111.6466
-11 | -1.0608 | 0.0096 | -0.0162 | -110.5
-10.5 | -1.0081 | 0.00928 | -0.016 | -108.6315
-10 | -0.9544 | 0.00899 | -0.016 | -106.1624
-9.5 | -0.9004 | 0.00866 | -0.016 | -103.9723
-9 | -0.8459 | 0.00835 | -0.0161 | -101.3054
-8.5 | -0.79 | 0.00809 | -0.0164 | -97.6514
-8 | -0.7337 | 0.00785 | -0.0167 | -93.465
-7.5 | -0.6773 | 0.0076 | -0.0171 | -89.1184
-7 | -0.62 | 0.00738 | -0.0177 | -84.0108
-6.5 | -0.5622 | 0.0072 | -0.0182 | -78.0833
-6 | -0.5044 | 0.00698 | -0.0189 | -72.2636
-5.5 | -0.446 | 0.0068 | -0.0196 | -65.5882
-5 | -0.3876 | 0.00663 | -0.0203 | -58.4615
-4.5 | -0.3289 | 0.00644 | -0.021 | -51.0714
-4 | -0.2701 | 0.00624 | -0.0218 | -43.2853
-3.5 | -0.2117 | 0.00601 | -0.0225 | -35.2246
-3 | -0.1528 | 0.00579 | -0.0234 | -26.3903
-2 | -0.0349 | 0.00534 | -0.0251 | -6.5356
-1.5 | 0.0239 | 0.00505 | -0.026 | 4.7327
-1 | 0.0815 | 0.00456 | -0.0268 | 17.8728
-0.5 | 0.1397 | 0.00416 | -0.0277 | 33.5817
0 | 0.2004 | 0.00411 | -0.0288 | 48.7591
0.5 | 0.261 | 0.00406 | -0.0299 | 64.2857
1 | 0.3216 | 0.00406 | -0.031 | 79.2118
1.5 | 0.3823 | 0.00407 | -0.0322 | 93.9312
2 | 0.4432 | 0.0041 | -0.0333 | 108.0976
2.5 | 0.5034 | 0.00418 | -0.0344 | 120.4306
3 | 0.5628 | 0.00434 | -0.0354 | 129.6774
3.5 | 0.6206 | 0.00468 | -0.0362 | 132.6068
4 | 0.6781 | 0.00497 | -0.0369 | 136.4386
4.5 | 0.7329 | 0.00552 | -0.0373 | 132.7717
5 | 0.7866 | 0.00606 | -0.0375 | 129.802
5.5 | 0.839 | 0.00666 | -0.0375 | 125.976
6 | 0.8914 | 0.00716 | -0.0375 | 124.4972
7 | 0.9944 | 0.0081 | -0.037 | 122.7654
7.5 | 1.044 | 0.00859 | -0.0365 | 121.5367
8 | 1.09 | 0.00916 | -0.0354 | 118.9956
8.5 | 1.1341 | 0.00971 | -0.034 | 116.7971
9 | 1.1777 | 0.01018 | -0.0325 | 115.6876
9.5 | 1.2109 | 0.01064 | -0.029 | 113.8064
10 | 1.2323 | 0.01129 | -0.0237 | 109.1497
10.5 | 1.2595 | 0.0121 | -0.0201 | 104.0909
11 | 1.2889 | 0.013 | -0.0171 | 99.1462
11.5 | 1.3152 | 0.01414 | -0.0141 | 93.0127
12 | 1.3439 | 0.0153 | -0.0116 | 87.8366
12.5 | 1.371 | 0.01662 | -0.0092 | 82.491
13 | 1.3932 | 0.01829 | -0.0066 | 76.1728
13.5 | 1.4184 | 0.01989 | -0.0045 | 71.3122
14 | 1.4425 | 0.0216 | -0.0025 | 66.7824
14.5 | 1.4633 | 0.02355 | -0.0004 | 62.1359
15 | 1.4944 | 0.02574 | -0.001 | 58.0575
15.5 | 1.534 | 0.02822 | -0.0034 | 54.3586
16 | 1.5822 | 0.03092 | -0.0077 | 51.1708
16.5 | 1.6067 | 0.03373 | -0.0078 | 47.6342
17 | 1.6242 | 0.03679 | -0.0071 | 44.1479
17.5 | 1.6381 | 0.04024 | -0.0064 | 40.7083
18 | 1.6517 | 0.04371 | -0.0057 | 37.7877
18.5 | 1.6639 | 0.04739 | -0.0052 | 35.1108
19 | 1.6746 | 0.05116 | -0.0047 | 32.7326
19.5 | 1.6824 | 0.05524 | -0.0042 | 30.4562
20 | 1.6882 | 0.05941 | -0.0036 | 28.4161

## 123. Re 14M Mach 0.10 (1)
BIGFOIL.COM POLAR EXPORT
NACA64-319 a=0.2
NACA64-319 a=0.2 |  |  |  | Cl Max: | 1.601 | at alpha= | 15.5 | deg
JavaFoil+Calcfoil stall+Eppler ext transition |  |  |  | L/D Max: | 113.286 | at alpha= | 5 | deg
Re: | 14000000 |  |  | Cd Min: | 0.00478 | at alpha= | -1.5 | deg
Mach: | 0.1 |  |  | Cl=0 at alpha= | -1.6429 | deg
|  |  |  | @ Cl=0.1, Cd= | 0.004816
|  |  |  | @ Cl=0.4, Cd= | 0.0055075
|  |  |  | @ Cl=0.6, Cd= | 0.0062171
alpha (deg) | Cl | Cd | Cm | Cl/Cd
-20 | -1.004 | 0.13468 | 0.002 | -7.454
-19.5 | -1.027 | 0.12464 | 0.001 | -8.243
-19 | -1.052 | 0.11198 | 0.001 | -9.397
-18.5 | -1.098 | 0.08488 | 0 | -12.936
-18 | -1.144 | 0.06186 | 0 | -18.496
-17.5 | -1.172 | 0.05064 | -0.001 | -23.138
-17 | -1.192 | 0.04299 | -0.001 | -27.726
-16.5 | -1.209 | 0.03605 | -0.002 | -33.544
-16 | -1.22 | 0.03112 | -0.002 | -39.216
-15.5 | -1.227 | 0.02707 | -0.003 | -45.319
-15 | -1.228 | 0.02393 | -0.004 | -51.319
-14.5 | -1.223 | 0.02149 | -0.004 | -56.918
-14 | -1.214 | 0.01945 | -0.005 | -62.419
-13.5 | -1.198 | 0.01776 | -0.006 | -67.438
-13 | -1.174 | 0.01624 | -0.006 | -72.327
-12.5 | -1.155 | 0.01316 | -0.007 | -87.739
-12 | -1.122 | 0.01239 | -0.008 | -90.583
-11.5 | -1.087 | 0.01177 | -0.008 | -92.328
-11 | -1.049 | 0.01119 | -0.009 | -93.79
-10.5 | -1.008 | 0.01064 | -0.01 | -94.766
-10 | -0.965 | 0.0102 | -0.011 | -94.62
-9.5 | -0.919 | 0.00975 | -0.011 | -94.221
-9 | -0.872 | 0.00889 | -0.012 | -98.021
-8.5 | -0.823 | 0.00898 | -0.013 | -91.681
-8 | -0.769 | 0.00865 | -0.014 | -88.84
-7.5 | -0.712 | 0.00833 | -0.014 | -85.514
-7 | -0.655 | 0.00812 | -0.015 | -80.666
-6.5 | -0.596 | 0.00783 | -0.016 | -76.133
-6 | -0.537 | 0.00765 | -0.017 | -70.238
-5.5 | -0.477 | 0.00745 | -0.018 | -64.073
-5 | -0.417 | 0.00719 | -0.018 | -57.935
-4.5 | -0.356 | 0.00701 | -0.019 | -50.688
-4 | -0.294 | 0.00686 | -0.02 | -42.821
-3.5 | -0.232 | 0.00648 | -0.021 | -35.8
-3 | -0.17 | 0.00624 | -0.021 | -27.195
-2.5 | -0.107 | 0.00594 | -0.022 | -18.069
-2 | -0.045 | 0.00574 | -0.023 | -7.808
-1.5 | 0.018 | 0.00478 | -0.024 | 3.763
-1 | 0.081 | 0.00481 | -0.025 | 16.811
-0.5 | 0.144 | 0.00483 | -0.025 | 29.775
0 | 0.207 | 0.00486 | -0.026 | 42.512
0.5 | 0.269 | 0.00485 | -0.027 | 55.509
1 | 0.332 | 0.00508 | -0.028 | 65.377
1.5 | 0.395 | 0.00549 | -0.029 | 71.906
2 | 0.458 | 0.00571 | -0.029 | 80.143
2.5 | 0.52 | 0.00589 | -0.03 | 88.385
3 | 0.58 | 0.00613 | -0.031 | 94.616
3.5 | 0.642 | 0.0064 | -0.032 | 100.306
4 | 0.704 | 0.00665 | -0.032 | 105.894
4.5 | 0.766 | 0.00694 | -0.033 | 110.439
5 | 0.828 | 0.00731 | -0.034 | 113.286
5.5 | 0.881 | 0.00789 | -0.035 | 111.662
6 | 0.936 | 0.0086 | -0.035 | 108.86
6.5 | 0.991 | 0.00925 | -0.036 | 107.177
7 | 1.045 | 0.00974 | -0.037 | 107.337
7.5 | 1.096 | 0.01104 | -0.037 | 99.321
8 | 1.148 | 0.01157 | -0.038 | 99.266
8.5 | 1.198 | 0.01217 | -0.038 | 98.493
9 | 1.247 | 0.01279 | -0.039 | 97.5
9.5 | 1.294 | 0.01347 | -0.04 | 96.017
10 | 1.337 | 0.01421 | -0.04 | 94.134
10.5 | 1.378 | 0.01495 | -0.041 | 92.176
11 | 1.416 | 0.01582 | -0.042 | 89.478
11.5 | 1.451 | 0.01668 | -0.042 | 86.962
12 | 1.482 | 0.01767 | -0.043 | 83.868
12.5 | 1.51 | 0.01872 | -0.044 | 80.656
13 | 1.535 | 0.01977 | -0.044 | 77.676
13.5 | 1.556 | 0.02098 | -0.045 | 74.18
14 | 1.574 | 0.02237 | -0.045 | 70.356
14.5 | 1.586 | 0.02402 | -0.046 | 66.046
15 | 1.596 | 0.02566 | -0.046 | 62.193
15.5 | 1.601 | 0.02739 | -0.047 | 58.469
16 | 1.601 | 0.02886 | -0.047 | 55.459
16.5 | 1.594 | 0.03111 | -0.048 | 51.233
17 | 1.583 | 0.03336 | -0.048 | 47.449
17.5 | 1.569 | 0.0357 | -0.049 | 43.933
18 | 1.551 | 0.03809 | -0.049 | 40.713
18.5 | 1.529 | 0.04065 | -0.05 | 37.621
19 | 1.504 | 0.0439 | -0.05 | 34.268
19.5 | 1.479 | 0.04606 | -0.051 | 32.098
20 | 1.448 | 0.04976 | -0.051 | 29.106

## 124. Re 14M Mach 0.10 (2)
BIGFOIL.COM POLAR EXPORT
NACA64-319 a=0.2
NACA64-319 a=0.2 |  |  |  | Cl Max: | 1.68 | at alpha= | 20 | deg
XFOIL ncrit=9 |  |  |  | L/D Max: | 137.108 | at alpha= | 4 | deg
Re: | 14000000 |  |  | Cd Min: | 0.06193 | at alpha= | 20 | deg
Mach: | 0.1 |  |  | Cl=0 at alpha= | -1.7047 | deg
|  |  |  | @ Cl=0.1, Cd= | 0.0044339
|  |  |  | @ Cl=0.4, Cd= | 0.0040773
|  |  |  | @ Cl=0.6, Cd= | 0.0045343
alpha (deg) | Cl | Cd | Cm | Cl/Cd
-20 | -1.5346 | 0.03908 | -0.0561 | -39.2682
-19.5 | -1.5376 | 0.03436 | -0.0556 | -44.7497
-19 | -1.5593 | 0.02867 | -0.0536 | -54.3879
-18.5 | -1.5592 | 0.02502 | -0.0514 | -62.3181
-18 | -1.537 | 0.02298 | -0.0498 | -66.8842
-17.5 | -1.5129 | 0.02116 | -0.0481 | -71.4981
-17 | -1.4873 | 0.0195 | -0.0462 | -76.2718
-16.5 | -1.4629 | 0.01788 | -0.0439 | -81.8177
-16 | -1.435 | 0.01655 | -0.0417 | -86.7069
-15.5 | -1.4098 | 0.01519 | -0.0388 | -92.8111
-15 | -1.3805 | 0.01415 | -0.0361 | -97.5618
-14.5 | -1.3507 | 0.01325 | -0.033 | -101.9396
-14 | -1.321 | 0.01249 | -0.0296 | -105.7646
-13.5 | -1.2946 | 0.01188 | -0.025 | -108.9731
-13 | -1.2596 | 0.01143 | -0.0216 | -110.2012
-12.5 | -1.2147 | 0.01097 | -0.02 | -110.7293
-12 | -1.1679 | 0.01051 | -0.0188 | -111.1227
-11.5 | -1.1188 | 0.01007 | -0.0178 | -111.1023
-11 | -1.0677 | 0.00969 | -0.0172 | -110.1858
-10.5 | -1.0148 | 0.00935 | -0.0169 | -108.5348
-10 | -0.9607 | 0.00906 | -0.0168 | -106.0375
-9.5 | -0.9063 | 0.00873 | -0.0167 | -103.8144
-9 | -0.8515 | 0.00841 | -0.0167 | -101.2485
-8.5 | -0.7953 | 0.00814 | -0.0169 | -97.7027
-8 | -0.7384 | 0.0079 | -0.0172 | -93.4684
-7.5 | -0.6816 | 0.00764 | -0.0175 | -89.2147
-7 | -0.624 | 0.00741 | -0.018 | -84.2105
-6.5 | -0.5658 | 0.00723 | -0.0186 | -78.2573
-6 | -0.5075 | 0.007 | -0.0191 | -72.5
-5.5 | -0.4487 | 0.00683 | -0.0198 | -65.6955
-5 | -0.3899 | 0.00665 | -0.0205 | -58.6316
-4.5 | -0.3308 | 0.00645 | -0.0212 | -51.2868
-4 | -0.2716 | 0.00627 | -0.022 | -43.3174
-3.5 | -0.2129 | 0.00603 | -0.0227 | -35.3068
-3 | -0.1535 | 0.0058 | -0.0236 | -26.4655
-2.5 | -0.0943 | 0.00555 | -0.0244 | -16.991
-2 | -0.0349 | 0.00535 | -0.0253 | -6.5234
-1.5 | 0.0242 | 0.00505 | -0.0261 | 4.7921
-1 | 0.0821 | 0.00455 | -0.0269 | 18.044
-0.5 | 0.1407 | 0.00417 | -0.0278 | 33.741
0 | 0.2018 | 0.00411 | -0.029 | 49.0998
0.5 | 0.2629 | 0.00407 | -0.0301 | 64.5946
1 | 0.3238 | 0.00407 | -0.0312 | 79.5577
1.5 | 0.385 | 0.00407 | -0.0324 | 94.5946
2 | 0.4463 | 0.0041 | -0.0335 | 108.8537
2.5 | 0.5069 | 0.00419 | -0.0346 | 120.9785
3 | 0.5668 | 0.00434 | -0.0356 | 130.5991
3.5 | 0.6249 | 0.00468 | -0.0364 | 133.5256
4 | 0.6828 | 0.00498 | -0.0371 | 137.1084
4.5 | 0.7379 | 0.00552 | -0.0375 | 133.6775
5 | 0.7919 | 0.00607 | -0.0376 | 130.4613
5.5 | 0.8444 | 0.00669 | -0.0376 | 126.2182
6.5 | 0.9494 | 0.00767 | -0.0373 | 123.781
7 | 1 | 0.00816 | -0.0369 | 122.549
7.5 | 1.0496 | 0.00866 | -0.0362 | 121.2009
8 | 1.0949 | 0.00925 | -0.0349 | 118.3676
8.5 | 1.1386 | 0.00981 | -0.0333 | 116.0652
9 | 1.1811 | 0.01029 | -0.0315 | 114.7813
9.5 | 1.2052 | 0.01081 | -0.0262 | 111.4894
10 | 1.23 | 0.01155 | -0.0217 | 106.4935
10.5 | 1.2583 | 0.01242 | -0.0183 | 101.3124
11 | 1.2876 | 0.0134 | -0.0154 | 96.0896
11.5 | 1.3141 | 0.01462 | -0.0124 | 89.8837
12 | 1.3426 | 0.01586 | -0.0099 | 84.6532
12.5 | 1.3703 | 0.01723 | -0.0076 | 79.5299
13 | 1.3912 | 0.01905 | -0.0049 | 73.0289
13.5 | 1.4161 | 0.02075 | -0.0028 | 68.2458
14 | 1.4396 | 0.02259 | -0.0008 | 63.7273
14.5 | 1.4603 | 0.02463 | 0.0013 | 59.2895
15 | 1.497 | 0.02697 | -0.0004 | 55.5061
16.5 | 1.603 | 0.03553 | -0.0064 | 45.1168
17 | 1.6192 | 0.03881 | -0.0056 | 41.7212
17.5 | 1.6318 | 0.04241 | -0.0048 | 38.4768
18 | 1.645 | 0.04604 | -0.0042 | 35.7298
18.5 | 1.6573 | 0.04976 | -0.0037 | 33.3059
19 | 1.6676 | 0.05365 | -0.0031 | 31.0829
19.5 | 1.6743 | 0.05786 | -0.0025 | 28.9371
20 | 1.68 | 0.06193 | -0.0016 | 27.1274

## 125. Re 14M Mach 0.25 (1)
BIGFOIL.COM POLAR EXPORT
NACA64-319 a=0.2
NACA64-319 a=0.2 |  |  |  | Cl Max: | 1.529 | at alpha= | 14 | deg
JavaFoil+Calcfoil stall+Eppler ext transition |  |  |  | L/D Max: | 110.949 | at alpha= | 5 | deg
Re: | 14000000 |  |  | Cd Min: | 0.00483 | at alpha= | -1.5 | deg
Mach: | 0.25 |  |  | Cl=0 at alpha= | -1.6406 | deg
|  |  |  | @ Cl=0.1, Cd= | 0.0048352
|  |  |  | @ Cl=0.4, Cd= | 0.0055385
|  |  |  | @ Cl=0.6, Cd= | 0.0062663
alpha (deg) | Cl | Cd | Cm | Cl/Cd
-18.5 | -0.771 | 0.14328 | 0 | -5.378
-18 | -0.817 | 0.13406 | 0 | -6.096
-17.5 | -0.86 | 0.12462 | 0 | -6.904
-17 | -0.898 | 0.11713 | -0.001 | -7.668
-16.5 | -0.935 | 0.10548 | -0.001 | -8.868
-16 | -0.976 | 0.08894 | -0.002 | -10.978
-15.5 | -1.061 | 0.04985 | -0.003 | -21.294
-15 | -1.1 | 0.03807 | -0.004 | -28.893
-14.5 | -1.123 | 0.03176 | -0.004 | -35.374
-14 | -1.143 | 0.02538 | -0.005 | -45.047
-13.5 | -1.147 | 0.02196 | -0.006 | -52.22
-13 | -1.136 | 0.01964 | -0.006 | -57.848
-12.5 | -1.122 | 0.0174 | -0.007 | -64.482
-12 | -1.109 | 0.01376 | -0.008 | -80.599
-11.5 | -1.082 | 0.01271 | -0.009 | -85.124
-11 | -1.049 | 0.012 | -0.009 | -87.442
-10.5 | -1.012 | 0.01141 | -0.01 | -88.696
-10 | -0.972 | 0.01085 | -0.011 | -89.658
-9.5 | -0.929 | 0.01036 | -0.012 | -89.704
-9 | -0.883 | 0.00984 | -0.012 | -89.666
-8.5 | -0.834 | 0.00856 | -0.013 | -97.38
-8 | -0.785 | 0.00897 | -0.014 | -87.519
-7.5 | -0.728 | 0.00868 | -0.015 | -83.887
-7 | -0.67 | 0.00837 | -0.016 | -80.136
-6.5 | -0.611 | 0.00805 | -0.016 | -75.898
-6 | -0.551 | 0.00785 | -0.017 | -70.122
-5.5 | -0.49 | 0.00756 | -0.018 | -64.744
-5 | -0.428 | 0.00736 | -0.019 | -58.114
-4.5 | -0.365 | 0.00719 | -0.02 | -50.765
-4 | -0.302 | 0.00694 | -0.02 | -43.504
-3.5 | -0.238 | 0.00679 | -0.021 | -35.099
-3 | -0.174 | 0.00639 | -0.022 | -27.283
-2.5 | -0.11 | 0.00609 | -0.023 | -18.108
-2 | -0.046 | 0.00581 | -0.024 | -7.93
-1.5 | 0.018 | 0.00483 | -0.024 | 3.832
-1 | 0.083 | 0.00483 | -0.025 | 17.212
-0.5 | 0.148 | 0.00485 | -0.026 | 30.423
0 | 0.212 | 0.00488 | -0.027 | 43.534
0.5 | 0.277 | 0.0049 | -0.028 | 56.463
1 | 0.341 | 0.00513 | -0.028 | 66.596
1.5 | 0.406 | 0.00558 | -0.029 | 72.739
2 | 0.47 | 0.00582 | -0.03 | 80.863
2.5 | 0.535 | 0.00599 | -0.031 | 89.303
3 | 0.596 | 0.00625 | -0.032 | 95.389
3.5 | 0.66 | 0.00651 | -0.033 | 101.432
4 | 0.724 | 0.00679 | -0.033 | 106.564
4.5 | 0.787 | 0.0072 | -0.034 | 109.3
5 | 0.843 | 0.0076 | -0.035 | 110.949
5.5 | 0.901 | 0.00823 | -0.035 | 109.525
6 | 0.958 | 0.00908 | -0.036 | 105.438
6.5 | 1.013 | 0.00973 | -0.037 | 104.152
7 | 1.069 | 0.0103 | -0.037 | 103.788
7.5 | 1.12 | 0.01167 | -0.038 | 95.919
8 | 1.172 | 0.01234 | -0.039 | 94.942
8.5 | 1.222 | 0.013 | -0.039 | 93.994
9 | 1.27 | 0.01373 | -0.04 | 92.442
9.5 | 1.315 | 0.01449 | -0.041 | 90.778
10 | 1.356 | 0.01578 | -0.041 | 85.914
10.5 | 1.394 | 0.01624 | -0.042 | 85.863
11 | 1.428 | 0.01724 | -0.043 | 82.82
11.5 | 1.457 | 0.01831 | -0.043 | 79.62
12 | 1.482 | 0.01933 | -0.044 | 76.679
12.5 | 1.502 | 0.02061 | -0.045 | 72.887
13 | 1.517 | 0.02197 | -0.045 | 69.052
13.5 | 1.526 | 0.02345 | -0.046 | 65.077
14 | 1.529 | 0.02518 | -0.046 | 60.722
14.5 | 1.526 | 0.02706 | -0.047 | 56.389
15 | 1.517 | 0.02909 | -0.047 | 52.131
15.5 | 1.501 | 0.03157 | -0.048 | 47.535
16 | 1.475 | 0.03353 | -0.048 | 43.979
16.5 | 1.439 | 0.03637 | -0.049 | 39.572
17 | 1.397 | 0.0394 | -0.049 | 35.463
17.5 | 1.348 | 0.04319 | -0.05 | 31.218
18 | 1.295 | 0.04605 | -0.05 | 28.124
18.5 | 1.231 | 0.05239 | -0.05 | 23.505
19 | 1.165 | 0.05741 | -0.05 | 20.3

## 126. Re 14M Mach 0.25 (2)
BIGFOIL.COM POLAR EXPORT
NACA64-319 a=0.2
NACA64-319 a=0.2 |  |  |  | Cl Max: | 1.621 | at alpha= | 18.5 | deg
XFOIL ncrit=9 |  |  |  | L/D Max: | 140.356 | at alpha= | 4 | deg
Re: | 14000000 |  |  | Cd Min: | 0.07675 | at alpha= | 20 | deg
Mach: | 0.25 |  |  | Cl=0 at alpha= | -1.7131 | deg
|  |  |  | @ Cl=0.1, Cd= | 0.0043783
|  |  |  | @ Cl=0.4, Cd= | 0.0041101
|  |  |  | @ Cl=0.6, Cd= | 0.0044049
alpha (deg) | Cl | Cd | Cm | Cl/Cd
-20 | -1.4812 | 0.05547 | -0.0649 | -26.7027
-19 | -1.4815 | 0.04404 | -0.0669 | -33.6399
-18.5 | -1.475 | 0.0394 | -0.0668 | -37.4365
-18 | -1.4692 | 0.03497 | -0.0662 | -42.0132
-17.5 | -1.4583 | 0.03125 | -0.065 | -46.6656
-17 | -1.4629 | 0.02679 | -0.0628 | -54.6062
-16.5 | -1.4677 | 0.02278 | -0.0595 | -64.4293
-16 | -1.44 | 0.02084 | -0.0572 | -69.0979
-15.5 | -1.4119 | 0.01904 | -0.0546 | -74.1544
-15 | -1.382 | 0.01744 | -0.0519 | -79.2431
-14.5 | -1.3538 | 0.01589 | -0.0488 | -85.1982
-14 | -1.3229 | 0.01459 | -0.0455 | -90.6717
-13.5 | -1.2911 | 0.0135 | -0.042 | -95.637
-13 | -1.2585 | 0.01259 | -0.0382 | -99.9603
-12.5 | -1.2276 | 0.01183 | -0.0337 | -103.7701
-12 | -1.198 | 0.01132 | -0.0284 | -105.8304
-11.5 | -1.1519 | 0.01078 | -0.0259 | -106.8553
-11 | -1.1023 | 0.01029 | -0.024 | -107.1234
-10.5 | -1.0498 | 0.00984 | -0.0226 | -106.687
-10 | -0.9949 | 0.00946 | -0.0216 | -105.1691
-9.5 | -0.9385 | 0.0091 | -0.0209 | -103.1319
-9 | -0.8815 | 0.00877 | -0.0204 | -100.5131
-8.5 | -0.8239 | 0.00841 | -0.02 | -97.9667
-8 | -0.765 | 0.00814 | -0.0199 | -93.9803
-7.5 | -0.7054 | 0.00787 | -0.02 | -89.6315
-7 | -0.6459 | 0.0076 | -0.0201 | -84.9868
-6.5 | -0.5856 | 0.00738 | -0.0204 | -79.3496
-6 | -0.5247 | 0.00716 | -0.0208 | -73.2821
-5.5 | -0.464 | 0.00695 | -0.0212 | -66.7626
-5 | -0.4027 | 0.00676 | -0.0218 | -59.571
-4.5 | -0.3413 | 0.00656 | -0.0225 | -52.0274
-4 | -0.28 | 0.00637 | -0.0231 | -43.956
-3.5 | -0.2191 | 0.00612 | -0.0238 | -35.8007
-3 | -0.1578 | 0.00586 | -0.0246 | -26.9283
-2.5 | -0.0964 | 0.00563 | -0.0254 | -17.1226
-2 | -0.035 | 0.00541 | -0.0262 | -6.4695
-1.5 | 0.026 | 0.00508 | -0.0271 | 5.1181
-1 | 0.0848 | 0.00444 | -0.0278 | 19.0991
-0.5 | 0.1464 | 0.00419 | -0.0288 | 34.9403
0 | 0.2098 | 0.00413 | -0.03 | 50.799
0.5 | 0.273 | 0.00409 | -0.0311 | 66.7482
1 | 0.3363 | 0.00411 | -0.0323 | 81.8248
1.5 | 0.3998 | 0.00411 | -0.0335 | 97.2749
2 | 0.4634 | 0.00413 | -0.0347 | 112.2034
2.5 | 0.5264 | 0.00423 | -0.0358 | 124.4444
3 | 0.5889 | 0.00435 | -0.0368 | 135.3793
3.5 | 0.6496 | 0.00465 | -0.0376 | 139.6989
4 | 0.7088 | 0.00505 | -0.0382 | 140.3564
4.5 | 0.7662 | 0.00554 | -0.0384 | 138.3032
5 | 0.8216 | 0.00614 | -0.0384 | 133.8111
5.5 | 0.8743 | 0.00683 | -0.0379 | 128.0088
6 | 0.9272 | 0.00742 | -0.0374 | 124.9596
6.5 | 0.9795 | 0.00796 | -0.0366 | 123.0528
7.5 | 1.0764 | 0.00912 | -0.0339 | 118.0263
8 | 1.1181 | 0.00976 | -0.0313 | 114.5594
8.5 | 1.1423 | 0.01039 | -0.0256 | 109.9423
9 | 1.1652 | 0.01124 | -0.0202 | 103.6655
9.5 | 1.1938 | 0.0122 | -0.0163 | 97.8525
10 | 1.222 | 0.01338 | -0.0128 | 91.3303
10.5 | 1.2534 | 0.01457 | -0.0099 | 86.0261
11 | 1.2805 | 0.01607 | -0.0069 | 79.6826
11.5 | 1.3085 | 0.01763 | -0.0042 | 74.2201
12 | 1.336 | 0.01932 | -0.0017 | 69.1511
12.5 | 1.359 | 0.02136 | 0.001 | 63.6236
13 | 1.3812 | 0.02354 | 0.0034 | 58.6746
13.5 | 1.4054 | 0.02574 | 0.0055 | 54.5998
14 | 1.427 | 0.02822 | 0.0075 | 50.567
14.5 | 1.4446 | 0.03105 | 0.0095 | 46.525
15 | 1.4901 | 0.03393 | 0.0063 | 43.9169
15.5 | 1.5219 | 0.0372 | 0.0052 | 40.9113
16 | 1.5604 | 0.04129 | 0.0015 | 37.7912
16.5 | 1.5828 | 0.0452 | 0.001 | 35.0177
17 | 1.5961 | 0.04913 | 0.002 | 32.4873
17.5 | 1.6075 | 0.05321 | 0.0029 | 30.2105
18 | 1.6172 | 0.05749 | 0.0038 | 28.1301
18.5 | 1.621 | 0.06214 | 0.0048 | 26.0863
19 | 1.6202 | 0.06662 | 0.0069 | 24.32
19.5 | 1.6012 | 0.07118 | 0.0114 | 22.4951
20 | 1.6061 | 0.07675 | 0.0105 | 20.9264

## 127. Re 14M Mach 0.50 (1)
BIGFOIL.COM POLAR EXPORT
NACA64-319 a=0.2
NACA64-319 a=0.2 |  |  |  | Cl Max: | 1.349 | at alpha= | 9.5 | deg
JavaFoil+Calcfoil stall+Eppler ext transition |  |  |  | L/D Max: | 102.85 | at alpha= | 4.5 | deg
Re: | 14000000 |  |  | Cd Min: | 0.00499 | at alpha= | -1.5 | deg
Mach: | 0.5 |  |  | Cl=0 at alpha= | -1.6438 | deg
|  |  |  | @ Cl=0.1, Cd= | 0.0050181
|  |  |  | @ Cl=0.4, Cd= | 0.005525
|  |  |  | @ Cl=0.6, Cd= | 0.0062812
alpha (deg) | Cl | Cd | Cm | Cl/Cd
-20 | -1.049 | 0.18102 | 0.002 | -5.795
-19.5 | -1.02 | 0.17843 | 0.001 | -5.716
-19 | -0.994 | 0.16476 | 0.001 | -6.031
-18.5 | -0.967 | 0.15186 | 0 | -6.366
-18 | -0.936 | 0.14914 | 0 | -6.278
-17.5 | -0.908 | 0.1451 | 0 | -6.256
-17 | -0.878 | 0.14316 | -0.001 | -6.131
-16.5 | -0.854 | 0.12341 | -0.001 | -6.921
-16 | -0.833 | 0.10579 | -0.002 | -7.871
-15.5 | -0.792 | 0.13026 | -0.002 | -6.082
-15 | -0.77 | 0.0986 | -0.003 | -7.806
-14.5 | -0.738 | 0.10623 | -0.003 | -6.948
-14 | -0.716 | 0.09126 | -0.004 | -7.842
-13.5 | -0.689 | 0.08387 | -0.004 | -8.212
-13 | -0.712 | 0.04603 | -0.006 | -15.461
-12.5 | -0.72 | 0.02534 | -0.008 | -28.409
-12 | -0.592 | 0.08616 | -0.005 | -6.874
-11.5 | -0.567 | 0.07497 | -0.006 | -7.568
-11 | -0.535 | 0.08438 | -0.005 | -6.341
-10.5 | -0.507 | 0.07513 | -0.006 | -6.745
-10 | -0.477 | 0.07667 | -0.006 | -6.226
-9.5 | -0.824 | 0.01478 | -0.013 | -55.739
-9 | -0.856 | 0.01333 | -0.014 | -64.214
-8.5 | -0.846 | 0.01221 | -0.015 | -69.277
-8 | -0.814 | 0.01138 | -0.015 | -71.5
-7.5 | -0.769 | 0.01067 | -0.016 | -72.083
-7 | -0.718 | 0.01007 | -0.017 | -71.255
-6.5 | -0.661 | 0.00955 | -0.018 | -69.247
-6 | -0.601 | 0.00904 | -0.019 | -66.534
-5.5 | -0.541 | 0.00863 | -0.02 | -62.72
-5 | -0.474 | 0.00825 | -0.021 | -57.491
-4.5 | -0.406 | 0.00792 | -0.022 | -51.225
-4 | -0.336 | 0.00758 | -0.023 | -44.343
-3.5 | -0.266 | 0.0073 | -0.024 | -36.388
-3 | -0.195 | 0.00678 | -0.025 | -28.701
-2.5 | -0.123 | 0.00651 | -0.026 | -18.913
-2 | -0.052 | 0.0061 | -0.026 | -8.442
-1.5 | 0.021 | 0.00499 | -0.027 | 4.145
-1 | 0.093 | 0.00502 | -0.028 | 18.51
-0.5 | 0.165 | 0.005 | -0.029 | 33.012
0 | 0.237 | 0.00507 | -0.03 | 46.811
0.5 | 0.31 | 0.00514 | -0.031 | 60.211
1 | 0.382 | 0.00536 | -0.032 | 71.254
1.5 | 0.454 | 0.00602 | -0.033 | 75.334
2 | 0.526 | 0.00635 | -0.034 | 82.856
2.5 | 0.594 | 0.0062 | -0.034 | 95.85
3 | 0.659 | 0.00708 | -0.035 | 93.001
3.5 | 0.727 | 0.00744 | -0.036 | 97.602
4 | 0.794 | 0.00782 | -0.037 | 101.515
4.5 | 0.861 | 0.00837 | -0.037 | 102.85
5 | 0.926 | 0.00917 | -0.038 | 100.943
5.5 | 0.988 | 0.01024 | -0.039 | 96.559
6 | 1.049 | 0.0115 | -0.04 | 91.197
6.5 | 1.108 | 0.01237 | -0.04 | 89.568
7 | 1.161 | 0.01434 | -0.041 | 80.941
7.5 | 1.213 | 0.01534 | -0.042 | 79.064
8 | 1.26 | 0.01643 | -0.043 | 76.676
8.5 | 1.3 | 0.01767 | -0.043 | 73.569
9 | 1.331 | 0.01914 | -0.044 | 69.541
9.5 | 1.349 | 0.02072 | -0.045 | 65.102
10 | 1.339 | 0.02264 | -0.045 | 59.145
10.5 | 1.274 | 0.0248 | -0.046 | 51.386
11 | 0.833 | 0.03103 | -0.046 | 26.846
11.5 | 0.866 | 0.03086 | -0.047 | 28.074
12 | 0.888 | 0.03742 | -0.047 | 23.727
12.5 | 0.926 | 0.03509 | -0.048 | 26.391
13 | 0.95 | 0.04056 | -0.049 | 23.429
13.5 | 0.973 | 0.0469 | -0.049 | 20.751
14 | 1.011 | 0.04397 | -0.05 | 22.99
14.5 | 1.036 | 0.04944 | -0.05 | 20.948

## 128. Re 14M Mach 0.50 (2)
BIGFOIL.COM POLAR EXPORT
NACA64-319 a=0.2
NACA64-319 a=0.2 |  |  |  | Cl Max: | 1.3996 | at alpha= | 15 | deg
XFOIL ncrit=9 |  |  |  | L/D Max: | 161.716 | at alpha= | 3.5 | deg
Re: | 14000000 |  |  | Cd Min: | 0.1783 | at alpha= | 20 | deg
Mach: | 0.5 |  |  | Cl=0 at alpha= | -1.7536 | deg
|  |  |  | @ Cl=0.1, Cd= | 0.0044251
|  |  |  | @ Cl=0.4, Cd= | 0.0042623
|  |  |  | @ Cl=0.6, Cd= | 0.0044065
alpha (deg) | Cl | Cd | Cm | Cl/Cd
-16 | -0.8495 | 0.10648 | -0.0494 | -7.978
-15.5 | -0.8631 | 0.09492 | -0.0573 | -9.0929
-15 | -0.8801 | 0.08303 | -0.0656 | -10.5998
-14.5 | -0.9042 | 0.07125 | -0.0736 | -12.6905
-14 | -0.9258 | 0.06096 | -0.0796 | -15.187
-13.5 | -0.9442 | 0.05202 | -0.0835 | -18.1507
-13 | -0.9752 | 0.04306 | -0.0863 | -22.6475
-12.5 | -0.9952 | 0.03589 | -0.0865 | -27.7292
-12 | -1.0178 | 0.02941 | -0.0848 | -34.6073
-11.5 | -1.0352 | 0.02404 | -0.0809 | -43.0616
-11 | -1.0414 | 0.01976 | -0.0757 | -52.7024
-10.5 | -1.0363 | 0.01634 | -0.0696 | -63.4211
-10 | -1.0181 | 0.01384 | -0.0632 | -73.5621
-9.5 | -0.9818 | 0.01228 | -0.0576 | -79.9511
-9 | -0.9508 | 0.01093 | -0.0508 | -86.9899
-8.5 | -0.9208 | 0.01016 | -0.0426 | -90.6299
-8 | -0.865 | 0.00955 | -0.0383 | -90.5759
-7.5 | -0.8025 | 0.00904 | -0.0351 | -88.7721
-7 | -0.7362 | 0.0086 | -0.0329 | -85.6047
-6.5 | -0.6676 | 0.00825 | -0.0313 | -80.9212
-6 | -0.5987 | 0.00789 | -0.0301 | -75.8809
-5.5 | -0.5284 | 0.00759 | -0.0294 | -69.6179
-5 | -0.4578 | 0.00733 | -0.029 | -62.4557
-4.5 | -0.3866 | 0.00708 | -0.0289 | -54.6045
-4 | -0.3155 | 0.00683 | -0.029 | -46.1933
-3.5 | -0.2447 | 0.0066 | -0.0293 | -37.0758
-3 | -0.175 | 0.00629 | -0.0296 | -27.8219
-2.5 | -0.1045 | 0.00598 | -0.0301 | -17.4749
-2 | -0.0341 | 0.00567 | -0.0308 | -6.0141
-1.5 | 0.0351 | 0.00525 | -0.0315 | 6.6857
-1 | 0.1004 | 0.00442 | -0.0319 | 22.7149
-0.5 | 0.173 | 0.00424 | -0.0331 | 40.8019
0 | 0.2468 | 0.00425 | -0.0344 | 58.0706
0.5 | 0.3202 | 0.00427 | -0.0357 | 74.9883
1 | 0.3942 | 0.00426 | -0.0371 | 92.5352
1.5 | 0.4685 | 0.00429 | -0.0384 | 109.2075
2 | 0.5426 | 0.00436 | -0.0397 | 124.4495
2.5 | 0.6167 | 0.00442 | -0.0409 | 139.5249
3 | 0.6914 | 0.00447 | -0.042 | 154.6756
3.5 | 0.7633 | 0.00472 | -0.0427 | 161.7161
4.5 | 0.8942 | 0.00586 | -0.0418 | 152.5939
5 | 0.9546 | 0.00654 | -0.0404 | 145.9633
5.5 | 1.0053 | 0.00746 | -0.0374 | 134.7587
6 | 1.0394 | 0.00856 | -0.0318 | 121.4252
6.5 | 1.0454 | 0.00971 | -0.0216 | 107.6622
7.5 | 1.0823 | 0.01342 | -0.0092 | 80.6483
8 | 1.0928 | 0.01611 | -0.0034 | 67.8336
8.5 | 1.1081 | 0.01885 | 0.0015 | 58.7851
9 | 1.1316 | 0.02142 | 0.0053 | 52.8291
9.5 | 1.158 | 0.02395 | 0.0088 | 48.3507
10 | 1.1819 | 0.02682 | 0.012 | 44.0679
10.5 | 1.2095 | 0.02968 | 0.0148 | 40.7513
11 | 1.235 | 0.0328 | 0.0175 | 37.6524
11.5 | 1.2621 | 0.036 | 0.0199 | 35.0583
12 | 1.2881 | 0.03943 | 0.0221 | 32.668
12.5 | 1.3112 | 0.04324 | 0.0241 | 30.3238
13 | 1.3347 | 0.04719 | 0.0258 | 28.2835
13.5 | 1.3581 | 0.05139 | 0.0273 | 26.4273
14 | 1.3773 | 0.05609 | 0.0285 | 24.5552
14.5 | 1.3921 | 0.06133 | 0.0294 | 22.6985
15 | 1.3996 | 0.06749 | 0.0296 | 20.7379
15.5 | 1.3981 | 0.07484 | 0.0285 | 18.6812
16 | 1.3818 | 0.08398 | 0.0262 | 16.4539
16.5 | 1.3591 | 0.09408 | 0.0228 | 14.4462
17 | 1.3341 | 0.10509 | 0.018 | 12.6948
17.5 | 1.3081 | 0.11684 | 0.0119 | 11.1957
18 | 1.2847 | 0.12876 | 0.0051 | 9.9775
18.5 | 1.2621 | 0.14104 | -0.0026 | 8.9485
19 | 1.2407 | 0.15344 | -0.0109 | 8.0859
19.5 | 1.2219 | 0.16588 | -0.0195 | 7.3662
20 | 1.2053 | 0.1783 | -0.0283 | 6.76

## 129. Re 16M Mach 0.00 (1)
BIGFOIL.COM POLAR EXPORT
NACA64-319 a=0.2
NACA64-319 a=0.2 |  |  |  | Cl Max: | 1.617 | at alpha= | 16 | deg
JavaFoil+Calcfoil stall+Eppler ext transition |  |  |  | L/D Max: | 111.54 | at alpha= | 5 | deg
Re: | 16000000 |  |  | Cd Min: | 0.00473 | at alpha= | -1.5 | deg
Mach: | 0 |  |  | Cl=0 at alpha= | -1.6429 | deg
|  |  |  | @ Cl=0.1, Cd= | 0.0047632
|  |  |  | @ Cl=0.4, Cd= | 0.0055381
|  |  |  | @ Cl=0.6, Cd= | 0.0061993
alpha (deg) | Cl | Cd | Cm | Cl/Cd
-20 | -1.058 | 0.12178 | 0.002 | -8.684
-19.5 | -1.084 | 0.10745 | 0.001 | -10.084
-19 | -1.126 | 0.08269 | 0.001 | -13.612
-18.5 | -1.164 | 0.0632 | 0 | -18.418
-18 | -1.193 | 0.0505 | 0 | -23.622
-17.5 | -1.209 | 0.04449 | -0.001 | -27.175
-17 | -1.227 | 0.03696 | -0.001 | -33.201
-16.5 | -1.238 | 0.03201 | -0.002 | -38.672
-16 | -1.245 | 0.02792 | -0.002 | -44.578
-15.5 | -1.246 | 0.02486 | -0.003 | -50.107
-15 | -1.244 | 0.02187 | -0.004 | -56.874
-14.5 | -1.235 | 0.02014 | -0.004 | -61.35
-14 | -1.224 | 0.01823 | -0.005 | -67.128
-13.5 | -1.205 | 0.01676 | -0.006 | -71.886
-13 | -1.179 | 0.01548 | -0.006 | -76.211
-12.5 | -1.158 | 0.01265 | -0.007 | -91.545
-12 | -1.125 | 0.01185 | -0.008 | -94.932
-11.5 | -1.089 | 0.01128 | -0.008 | -96.522
-11 | -1.05 | 0.01076 | -0.009 | -97.534
-10.5 | -1.008 | 0.01025 | -0.01 | -98.369
-10 | -0.964 | 0.00986 | -0.011 | -97.791
-9.5 | -0.919 | 0.00897 | -0.011 | -102.44
-9 | -0.873 | 0.00904 | -0.012 | -96.557
-8.5 | -0.82 | 0.00867 | -0.013 | -94.579
-8 | -0.766 | 0.00836 | -0.014 | -91.533
-7.5 | -0.709 | 0.00816 | -0.014 | -86.905
-7 | -0.652 | 0.00788 | -0.015 | -82.748
-6.5 | -0.594 | 0.00767 | -0.016 | -77.406
-6 | -0.535 | 0.00749 | -0.017 | -71.386
-5.5 | -0.475 | 0.00724 | -0.017 | -65.615
-5 | -0.415 | 0.00705 | -0.018 | -58.788
-4.5 | -0.354 | 0.00688 | -0.019 | -51.415
-4 | -0.293 | 0.00674 | -0.02 | -43.403
-3.5 | -0.231 | 0.00658 | -0.021 | -35.111
-3 | -0.169 | 0.00623 | -0.021 | -27.144
-2.5 | -0.107 | 0.00603 | -0.022 | -17.723
-2 | -0.045 | 0.00572 | -0.023 | -7.796
-1.5 | 0.018 | 0.00473 | -0.024 | 3.788
-1 | 0.08 | 0.00476 | -0.024 | 16.918
-0.5 | 0.143 | 0.00477 | -0.025 | 29.972
0 | 0.206 | 0.0048 | -0.026 | 42.779
0.5 | 0.268 | 0.00518 | -0.027 | 51.78
1 | 0.331 | 0.00538 | -0.028 | 61.408
1.5 | 0.393 | 0.00552 | -0.028 | 71.215
2 | 0.455 | 0.00568 | -0.029 | 80.142
2.5 | 0.518 | 0.00591 | -0.03 | 87.619
3 | 0.578 | 0.00612 | -0.031 | 94.431
3.5 | 0.639 | 0.00634 | -0.032 | 100.821
4 | 0.701 | 0.00659 | -0.032 | 106.41
4.5 | 0.762 | 0.00687 | -0.033 | 111.038
5 | 0.824 | 0.00738 | -0.034 | 111.54
5.5 | 0.877 | 0.00793 | -0.034 | 110.608
6 | 0.933 | 0.00855 | -0.035 | 109.111
6.5 | 0.988 | 0.00904 | -0.036 | 109.261
7 | 1.042 | 0.00949 | -0.036 | 109.873
7.5 | 1.093 | 0.01069 | -0.037 | 102.299
8 | 1.145 | 0.01121 | -0.038 | 102.113
8.5 | 1.195 | 0.01176 | -0.038 | 101.663
9 | 1.244 | 0.01231 | -0.039 | 101.044
9.5 | 1.291 | 0.01301 | -0.04 | 99.211
10 | 1.335 | 0.01366 | -0.04 | 97.767
10.5 | 1.376 | 0.0144 | -0.041 | 95.58
11 | 1.414 | 0.01518 | -0.042 | 93.168
11.5 | 1.45 | 0.01601 | -0.042 | 90.585
12 | 1.483 | 0.01692 | -0.043 | 87.629
12.5 | 1.512 | 0.01799 | -0.043 | 84.058
13 | 1.538 | 0.01896 | -0.044 | 81.121
13.5 | 1.561 | 0.02003 | -0.045 | 77.921
14 | 1.58 | 0.02141 | -0.045 | 73.779
14.5 | 1.595 | 0.02287 | -0.046 | 69.738
15 | 1.607 | 0.02441 | -0.046 | 65.829
15.5 | 1.615 | 0.02603 | -0.047 | 62.039
16 | 1.617 | 0.02755 | -0.047 | 58.687
16.5 | 1.614 | 0.02949 | -0.048 | 54.723
17 | 1.607 | 0.03155 | -0.048 | 50.92
17.5 | 1.596 | 0.03372 | -0.049 | 47.333
18 | 1.583 | 0.03592 | -0.049 | 44.065
18.5 | 1.565 | 0.03864 | -0.05 | 40.506
19 | 1.547 | 0.0405 | -0.05 | 38.189
19.5 | 1.523 | 0.04367 | -0.051 | 34.887
20 | 1.499 | 0.04652 | -0.051 | 32.21

## 130. Re 16M Mach 0.00 (2)
BIGFOIL.COM POLAR EXPORT
NACA64-319 a=0.2
NACA64-319 a=0.2 |  |  |  | Cl Max: | 1.7097 | at alpha= | 20 | deg
XFOIL ncrit=9 |  |  |  | L/D Max: | 134.099 | at alpha= | 4 | deg
Re: | 16000000 |  |  | Cd Min: | 0.05789 | at alpha= | 20 | deg
Mach: | 0 |  |  | Cl=0 at alpha= | -1.7061 | deg
|  |  |  | @ Cl=0.1, Cd= | 0.0045238
|  |  |  | @ Cl=0.4, Cd= | 0.004
|  |  |  | @ Cl=0.6, Cd= | 0.004656
alpha (deg) | Cl | Cd | Cm | Cl/Cd
-20 | -1.5539 | 0.03559 | -0.0536 | -43.6611
-19.5 | -1.5545 | 0.03135 | -0.0527 | -49.5853
-19 | -1.5717 | 0.02633 | -0.0503 | -59.6924
-18.5 | -1.5717 | 0.02292 | -0.0477 | -68.5733
-18 | -1.5493 | 0.02106 | -0.046 | -73.566
-17.5 | -1.5257 | 0.01937 | -0.0441 | -78.7661
-17 | -1.499 | 0.01793 | -0.0422 | -83.6029
-16.5 | -1.4724 | 0.01658 | -0.04 | -88.8058
-16 | -1.4449 | 0.01537 | -0.0376 | -94.0078
-15.5 | -1.4199 | 0.01418 | -0.0346 | -100.134
-15 | -1.391 | 0.01327 | -0.0316 | -104.8229
-14.5 | -1.363 | 0.01249 | -0.0282 | -109.1273
-14 | -1.3375 | 0.01186 | -0.0237 | -112.774
-13.5 | -1.3048 | 0.01142 | -0.0201 | -114.2557
-13 | -1.2605 | 0.01099 | -0.0187 | -114.6952
-12.5 | -1.2135 | 0.01058 | -0.0176 | -114.6975
-12 | -1.1654 | 0.01016 | -0.0167 | -114.7047
-11.5 | -1.1156 | 0.00976 | -0.0161 | -114.3033
-11 | -1.0644 | 0.00938 | -0.0157 | -113.4755
-10.5 | -1.0114 | 0.00907 | -0.0155 | -111.5105
-10 | -0.9574 | 0.00878 | -0.0155 | -109.0433
-9.5 | -0.9027 | 0.00849 | -0.0156 | -106.3251
-9 | -0.848 | 0.00818 | -0.0158 | -103.6675
-8.5 | -0.7921 | 0.00791 | -0.0161 | -100.1391
-8 | -0.7354 | 0.0077 | -0.0165 | -95.5065
-7.5 | -0.6787 | 0.00744 | -0.0169 | -91.2231
-7 | -0.6215 | 0.00723 | -0.0174 | -85.9613
-6.5 | -0.5635 | 0.00705 | -0.0181 | -79.9291
-6 | -0.5055 | 0.00684 | -0.0187 | -73.9035
-5.5 | -0.4471 | 0.00668 | -0.0194 | -66.9311
-5 | -0.3884 | 0.0065 | -0.0202 | -59.7538
-4.5 | -0.3296 | 0.00632 | -0.0209 | -52.1519
-4 | -0.2707 | 0.00615 | -0.0217 | -44.0163
-3.5 | -0.212 | 0.00593 | -0.0225 | -35.7504
-3 | -0.1531 | 0.00569 | -0.0233 | -26.9069
-2.5 | -0.094 | 0.0055 | -0.0242 | -17.0909
-2 | -0.0348 | 0.0053 | -0.0251 | -6.566
-1.5 | 0.0244 | 0.00507 | -0.026 | 4.8126
-1 | 0.0825 | 0.0047 | -0.0269 | 17.5532
-0.5 | 0.1401 | 0.00412 | -0.0277 | 34.0049
0 | 0.2007 | 0.00405 | -0.0288 | 49.5556
0.5 | 0.2611 | 0.00402 | -0.0299 | 64.9502
1 | 0.3217 | 0.00399 | -0.0311 | 80.6266
1.5 | 0.3827 | 0.00398 | -0.0322 | 96.1558
2 | 0.4431 | 0.00405 | -0.0333 | 109.4074
2.5 | 0.5034 | 0.00415 | -0.0344 | 121.3012
3 | 0.5619 | 0.00441 | -0.0353 | 127.415
3.5 | 0.6192 | 0.00478 | -0.036 | 129.5397
4 | 0.6772 | 0.00505 | -0.0368 | 134.099
4.5 | 0.7321 | 0.00556 | -0.0372 | 131.6727
5 | 0.7849 | 0.00619 | -0.0373 | 126.8013
5.5 | 0.8384 | 0.00667 | -0.0374 | 125.6972
6 | 0.8915 | 0.00715 | -0.0375 | 124.6853
6.5 | 0.9441 | 0.00758 | -0.0374 | 124.5515
7 | 0.9954 | 0.00804 | -0.0372 | 123.806
7.5 | 1.0452 | 0.00851 | -0.0367 | 122.8202
8 | 1.0922 | 0.00905 | -0.0358 | 120.6851
8.5 | 1.1383 | 0.00954 | -0.0347 | 119.3187
9 | 1.1831 | 0.00998 | -0.0333 | 118.5471
9.5 | 1.2243 | 0.01043 | -0.0314 | 117.3826
10 | 1.2427 | 0.01101 | -0.0253 | 112.8701
10.5 | 1.2706 | 0.01172 | -0.0216 | 108.413
11 | 1.2985 | 0.0126 | -0.0183 | 103.0556
11.5 | 1.3261 | 0.01365 | -0.0153 | 97.1502
12 | 1.3549 | 0.01476 | -0.0128 | 91.7954
12.5 | 1.382 | 0.01605 | -0.0103 | 86.1059
13 | 1.4049 | 0.01763 | -0.0076 | 79.688
13.5 | 1.4306 | 0.01918 | -0.0055 | 74.5881
14 | 1.4542 | 0.02091 | -0.0034 | 69.5457
14.5 | 1.4751 | 0.02286 | -0.0013 | 64.5276
15.5 | 1.5615 | 0.02728 | -0.007 | 57.2397
17 | 1.6384 | 0.0359 | -0.0082 | 45.6379
17.5 | 1.6534 | 0.03924 | -0.0075 | 42.1356
18 | 1.6683 | 0.04258 | -0.0068 | 39.1804
18.5 | 1.6822 | 0.04609 | -0.0064 | 36.4982
19 | 1.6936 | 0.0498 | -0.0058 | 34.008
19.5 | 1.7006 | 0.05396 | -0.0053 | 31.5159
20 | 1.7097 | 0.05789 | -0.0049 | 29.5336

## 131. Re 16M Mach 0.10 (1)
BIGFOIL.COM POLAR EXPORT
NACA64-319 a=0.2
NACA64-319 a=0.2 |  |  |  | Cl Max: | 1.604 | at alpha= | 15.5 | deg
JavaFoil+Calcfoil stall+Eppler ext transition |  |  |  | L/D Max: | 110.399 | at alpha= | 5 | deg
Re: | 16000000 |  |  | Cd Min: | 0.00471 | at alpha= | -1.5 | deg
Mach: | 0.1 |  |  | Cl=0 at alpha= | -1.6429 | deg
|  |  |  | @ Cl=0.1, Cd= | 0.0047521
|  |  |  | @ Cl=0.4, Cd= | 0.0055735
|  |  |  | @ Cl=0.6, Cd= | 0.0062081
alpha (deg) | Cl | Cd | Cm | Cl/Cd
-20 | -1.006 | 0.13221 | 0.002 | -7.609
-19.5 | -1.031 | 0.12095 | 0.001 | -8.521
-19 | -1.056 | 0.10812 | 0.001 | -9.772
-18.5 | -1.096 | 0.08546 | 0 | -12.83
-18 | -1.144 | 0.06165 | 0 | -18.55
-17.5 | -1.175 | 0.04858 | -0.001 | -24.193
-17 | -1.195 | 0.0413 | -0.001 | -28.942
-16.5 | -1.212 | 0.03471 | -0.002 | -34.919
-16 | -1.224 | 0.02984 | -0.002 | -41
-15.5 | -1.229 | 0.02605 | -0.003 | -47.198
-15 | -1.231 | 0.02287 | -0.004 | -53.814
-14.5 | -1.225 | 0.02092 | -0.004 | -58.571
-14 | -1.216 | 0.01897 | -0.005 | -64.089
-13.5 | -1.2 | 0.01726 | -0.006 | -69.521
-13 | -1.176 | 0.0158 | -0.006 | -74.401
-12.5 | -1.156 | 0.01287 | -0.007 | -89.835
-12 | -1.124 | 0.01204 | -0.008 | -93.367
-11.5 | -1.089 | 0.01145 | -0.008 | -95.106
-11 | -1.051 | 0.0109 | -0.009 | -96.386
-10.5 | -1.01 | 0.01037 | -0.01 | -97.403
-10 | -0.966 | 0.00994 | -0.011 | -97.173
-9.5 | -0.92 | 0.0086 | -0.011 | -106.985
-9 | -0.876 | 0.00908 | -0.012 | -96.506
-8.5 | -0.823 | 0.0088 | -0.013 | -93.572
-8 | -0.769 | 0.00847 | -0.014 | -90.788
-7.5 | -0.712 | 0.00818 | -0.014 | -87.115
-7 | -0.655 | 0.00796 | -0.015 | -82.284
-6.5 | -0.596 | 0.0077 | -0.016 | -77.449
-6 | -0.537 | 0.00749 | -0.017 | -71.699
-5.5 | -0.477 | 0.0073 | -0.018 | -65.339
-5 | -0.417 | 0.00705 | -0.018 | -59.12
-4.5 | -0.356 | 0.00691 | -0.019 | -51.482
-4 | -0.294 | 0.00673 | -0.02 | -43.65
-3.5 | -0.232 | 0.00659 | -0.021 | -35.186
-3 | -0.17 | 0.00624 | -0.021 | -27.203
-2.5 | -0.107 | 0.00605 | -0.022 | -17.758
-2 | -0.045 | 0.00571 | -0.023 | -7.849
-1.5 | 0.018 | 0.00471 | -0.024 | 3.82
-1 | 0.081 | 0.00474 | -0.025 | 17.058
-0.5 | 0.144 | 0.00478 | -0.025 | 30.036
0 | 0.207 | 0.00479 | -0.026 | 43.081
0.5 | 0.269 | 0.00517 | -0.027 | 52.15
1 | 0.332 | 0.00537 | -0.028 | 61.828
1.5 | 0.395 | 0.00556 | -0.029 | 71.001
2 | 0.458 | 0.00573 | -0.029 | 79.924
2.5 | 0.52 | 0.00596 | -0.03 | 87.352
3 | 0.58 | 0.00615 | -0.031 | 94.412
3.5 | 0.642 | 0.00633 | -0.032 | 101.445
4 | 0.704 | 0.0066 | -0.032 | 106.787
4.5 | 0.766 | 0.00695 | -0.033 | 110.273
5 | 0.828 | 0.0075 | -0.034 | 110.399
5.5 | 0.881 | 0.00799 | -0.035 | 110.259
6 | 0.937 | 0.00863 | -0.035 | 108.534
6.5 | 0.992 | 0.00912 | -0.036 | 108.828
7 | 1.047 | 0.00958 | -0.037 | 109.233
7.5 | 1.098 | 0.01079 | -0.037 | 101.699
8 | 1.149 | 0.01133 | -0.038 | 101.441
8.5 | 1.2 | 0.01188 | -0.038 | 100.973
9 | 1.248 | 0.01251 | -0.039 | 99.785
9.5 | 1.295 | 0.01314 | -0.04 | 98.537
10 | 1.339 | 0.01387 | -0.04 | 96.491
10.5 | 1.38 | 0.01461 | -0.041 | 94.394
11 | 1.417 | 0.0154 | -0.042 | 92.03
11.5 | 1.452 | 0.01625 | -0.042 | 89.356
12 | 1.484 | 0.0172 | -0.043 | 86.298
12.5 | 1.512 | 0.01829 | -0.044 | 82.681
13 | 1.537 | 0.01931 | -0.044 | 79.603
13.5 | 1.558 | 0.02041 | -0.045 | 76.341
14 | 1.575 | 0.02182 | -0.045 | 72.205
14.5 | 1.588 | 0.02337 | -0.046 | 67.979
15 | 1.598 | 0.02496 | -0.046 | 64.013
15.5 | 1.604 | 0.02664 | -0.047 | 60.192
16 | 1.602 | 0.02824 | -0.048 | 56.74
16.5 | 1.596 | 0.03024 | -0.048 | 52.763
17 | 1.585 | 0.03242 | -0.049 | 48.886
17.5 | 1.571 | 0.03473 | -0.049 | 45.228
18 | 1.553 | 0.03704 | -0.049 | 41.922
18.5 | 1.531 | 0.0399 | -0.05 | 38.358
19 | 1.506 | 0.04266 | -0.05 | 35.307
19.5 | 1.48 | 0.04523 | -0.051 | 32.725
20 | 1.45 | 0.04836 | -0.051 | 29.993

## 132. Re 16M Mach 0.10 (2)
BIGFOIL.COM POLAR EXPORT
NACA64-319 a=0.2
NACA64-319 a=0.2 |  |  |  | Cl Max: | 1.6985 | at alpha= | 20 | deg
XFOIL ncrit=9 |  |  |  | L/D Max: | 135.03 | at alpha= | 4 | deg
Re: | 16000000 |  |  | Cd Min: | 0.0609 | at alpha= | 20 | deg
Mach: | 0.1 |  |  | Cl=0 at alpha= | -1.7081 | deg
|  |  |  | @ Cl=0.1, Cd= | 0.0045317
|  |  |  | @ Cl=0.4, Cd= | 0.0040069
|  |  |  | @ Cl=0.6, Cd= | 0.0046289
alpha (deg) | Cl | Cd | Cm | Cl/Cd
-20 | -1.5455 | 0.03815 | -0.0561 | -40.5111
-19.5 | -1.5426 | 0.03392 | -0.0556 | -45.4776
-19 | -1.5327 | 0.03054 | -0.0546 | -50.1866
-18.5 | -1.5624 | 0.02477 | -0.0514 | -63.0763
-18 | -1.5466 | 0.02236 | -0.0494 | -69.1682
-17.5 | -1.5269 | 0.02032 | -0.0473 | -75.1427
-17 | -1.5005 | 0.01876 | -0.0453 | -79.984
-16.5 | -1.4731 | 0.01734 | -0.0431 | -84.9539
-16 | -1.4452 | 0.01604 | -0.0408 | -90.0998
-15.5 | -1.4199 | 0.01475 | -0.0378 | -96.2644
-15 | -1.3905 | 0.01374 | -0.035 | -101.2009
-14.5 | -1.3628 | 0.01282 | -0.0315 | -106.3027
-14 | -1.3347 | 0.01211 | -0.0276 | -110.2147
-13.5 | -1.3101 | 0.01159 | -0.0225 | -113.0371
-13 | -1.2672 | 0.01114 | -0.0205 | -113.7522
-12.5 | -1.2206 | 0.01071 | -0.0192 | -113.9683
-12 | -1.1723 | 0.01029 | -0.0181 | -113.9261
-11.5 | -1.1225 | 0.00988 | -0.0173 | -113.6134
-11 | -1.0713 | 0.00948 | -0.0167 | -113.0063
-10.5 | -1.0182 | 0.00914 | -0.0164 | -111.4004
-10 | -0.9639 | 0.00884 | -0.0163 | -109.0385
-9.5 | -0.9087 | 0.00856 | -0.0163 | -106.1565
-9 | -0.8536 | 0.00824 | -0.0164 | -103.5922
-8.5 | -0.7975 | 0.00796 | -0.0166 | -100.1884
-8 | -0.7404 | 0.00774 | -0.0169 | -95.6589
-7.5 | -0.6831 | 0.00749 | -0.0173 | -91.2016
-7 | -0.6255 | 0.00726 | -0.0178 | -86.157
-6.5 | -0.5671 | 0.00707 | -0.0184 | -80.2122
-6 | -0.5086 | 0.00687 | -0.019 | -74.032
-5.5 | -0.4499 | 0.0067 | -0.0197 | -67.1493
-5 | -0.3907 | 0.00652 | -0.0204 | -59.9233
-4.5 | -0.3315 | 0.00634 | -0.0211 | -52.2871
-4 | -0.2723 | 0.00617 | -0.0219 | -44.1329
-3.5 | -0.2131 | 0.00594 | -0.0227 | -35.8754
-3 | -0.1539 | 0.0057 | -0.0235 | -27
-2.5 | -0.0944 | 0.00551 | -0.0244 | -17.1325
-2 | -0.0348 | 0.00531 | -0.0253 | -6.5537
-1.5 | 0.0248 | 0.00508 | -0.0262 | 4.8819
-1 | 0.0832 | 0.0047 | -0.027 | 17.7021
-0.5 | 0.1411 | 0.00412 | -0.0279 | 34.2476
0 | 0.2021 | 0.00405 | -0.029 | 49.9012
0.5 | 0.2629 | 0.00402 | -0.0301 | 65.398
1 | 0.324 | 0.00399 | -0.0313 | 81.203
1.5 | 0.3853 | 0.00399 | -0.0324 | 96.5664
2 | 0.4462 | 0.00406 | -0.0335 | 109.9015
2.5 | 0.507 | 0.00415 | -0.0347 | 122.1687
3 | 0.5658 | 0.00441 | -0.0355 | 128.2993
3.5 | 0.6236 | 0.00478 | -0.0363 | 130.4603
4 | 0.6819 | 0.00505 | -0.037 | 135.0297
4.5 | 0.737 | 0.00557 | -0.0374 | 132.316
5 | 0.7902 | 0.00621 | -0.0374 | 127.2464
5.5 | 0.8438 | 0.0067 | -0.0375 | 125.9403
6 | 0.8971 | 0.00719 | -0.0375 | 124.7705
6.5 | 0.9499 | 0.00762 | -0.0374 | 124.6588
7 | 1.0012 | 0.0081 | -0.037 | 123.6049
7.5 | 1.0509 | 0.00857 | -0.0364 | 122.6254
8 | 1.0972 | 0.00914 | -0.0353 | 120.0438
8.5 | 1.143 | 0.00964 | -0.034 | 118.5685
9 | 1.1868 | 0.01009 | -0.0324 | 117.6214
9.5 | 1.2194 | 0.01053 | -0.0286 | 115.8025
10 | 1.2399 | 0.01125 | -0.0232 | 110.2133
10.5 | 1.2693 | 0.01202 | -0.0197 | 105.599
11 | 1.2973 | 0.01299 | -0.0165 | 99.8691
11.5 | 1.3251 | 0.01411 | -0.0136 | 93.9121
12 | 1.3545 | 0.01526 | -0.0111 | 88.7615
12.5 | 1.3802 | 0.0167 | -0.0085 | 82.6467
13 | 1.4041 | 0.01832 | -0.006 | 76.643
13.5 | 1.4301 | 0.01992 | -0.0039 | 71.7922
14 | 1.4523 | 0.02181 | -0.0017 | 66.5887
14.5 | 1.4715 | 0.02396 | 0.0005 | 61.4149
15 | 1.49 | 0.02624 | 0.0026 | 56.7835
15.5 | 1.5325 | 0.02846 | 0 | 53.8475
16 | 1.5665 | 0.03134 | -0.0019 | 49.984
16.5 | 1.6107 | 0.03444 | -0.0059 | 46.7683
17 | 1.6348 | 0.03777 | -0.0067 | 43.283
17.5 | 1.6501 | 0.04114 | -0.0059 | 40.1094
18 | 1.6662 | 0.04444 | -0.0053 | 37.4932
18.5 | 1.68 | 0.04804 | -0.0048 | 34.9709
19 | 1.6896 | 0.05198 | -0.0042 | 32.5048
19.5 | 1.6943 | 0.05644 | -0.0036 | 30.0195
20 | 1.6985 | 0.0609 | -0.0031 | 27.89

## 133. Re 16M Mach 0.25 (1)
BIGFOIL.COM POLAR EXPORT
NACA64-319 a=0.2
NACA64-319 a=0.2 |  |  |  | Cl Max: | 1.531 | at alpha= | 14 | deg
JavaFoil+Calcfoil stall+Eppler ext transition |  |  |  | L/D Max: | 110.194 | at alpha= | 4.5 | deg
Re: | 16000000 |  |  | Cd Min: | 0.00476 | at alpha= | -1.5 | deg
Mach: | 0.25 |  |  | Cl=0 at alpha= | -1.6406 | deg
|  |  |  | @ Cl=0.1, Cd= | 0.0047874
|  |  |  | @ Cl=0.4, Cd= | 0.0056015
|  |  |  | @ Cl=0.6, Cd= | 0.006275
alpha (deg) | Cl | Cd | Cm | Cl/Cd
-18.5 | -0.771 | 0.14214 | 0 | -5.424
-18 | -0.818 | 0.13288 | 0 | -6.154
-17.5 | -0.861 | 0.123 | 0 | -7.003
-17 | -0.899 | 0.11567 | -0.001 | -7.775
-16.5 | -0.939 | 0.10236 | -0.001 | -9.169
-16 | -0.985 | 0.08271 | -0.002 | -11.911
-15.5 | -1.066 | 0.04729 | -0.003 | -22.547
-15 | -1.105 | 0.03574 | -0.004 | -30.93
-14.5 | -1.128 | 0.02968 | -0.004 | -38.021
-14 | -1.147 | 0.02431 | -0.005 | -47.157
-13.5 | -1.149 | 0.02132 | -0.006 | -53.872
-13 | -1.138 | 0.01916 | -0.006 | -59.394
-12.5 | -1.123 | 0.01693 | -0.007 | -66.36
-12 | -1.11 | 0.01345 | -0.008 | -82.52
-11.5 | -1.083 | 0.0124 | -0.009 | -87.316
-11 | -1.051 | 0.01166 | -0.009 | -90.085
-10.5 | -1.014 | 0.01119 | -0.01 | -90.542
-10 | -0.974 | 0.01056 | -0.011 | -92.191
-9.5 | -0.93 | 0.01009 | -0.012 | -92.174
-9 | -0.884 | 0.0096 | -0.012 | -92.115
-8.5 | -0.836 | 0.00876 | -0.013 | -95.391
-8 | -0.785 | 0.00877 | -0.014 | -89.573
-7.5 | -0.728 | 0.00842 | -0.015 | -86.524
-7 | -0.67 | 0.00821 | -0.016 | -81.654
-6.5 | -0.611 | 0.00794 | -0.016 | -77.005
-6 | -0.551 | 0.0077 | -0.017 | -71.55
-5.5 | -0.49 | 0.00744 | -0.018 | -65.8
-5 | -0.428 | 0.00721 | -0.019 | -59.297
-4.5 | -0.365 | 0.00705 | -0.02 | -51.796
-4 | -0.302 | 0.00683 | -0.02 | -44.201
-3.5 | -0.238 | 0.00663 | -0.021 | -35.931
-3 | -0.174 | 0.00629 | -0.022 | -27.713
-2.5 | -0.11 | 0.00615 | -0.023 | -17.938
-2 | -0.046 | 0.00579 | -0.024 | -7.964
-1.5 | 0.018 | 0.00476 | -0.024 | 3.886
-1 | 0.083 | 0.00479 | -0.025 | 17.356
-0.5 | 0.148 | 0.00478 | -0.026 | 30.914
0 | 0.212 | 0.0048 | -0.027 | 44.242
0.5 | 0.277 | 0.00502 | -0.028 | 55.162
1 | 0.341 | 0.00542 | -0.028 | 63.008
1.5 | 0.406 | 0.00562 | -0.029 | 72.245
2 | 0.47 | 0.00583 | -0.03 | 80.628
2.5 | 0.535 | 0.00608 | -0.031 | 87.914
3 | 0.596 | 0.00626 | -0.032 | 95.177
3.5 | 0.66 | 0.0065 | -0.033 | 101.53
4 | 0.724 | 0.0068 | -0.033 | 106.342
4.5 | 0.787 | 0.00714 | -0.034 | 110.194
5 | 0.843 | 0.0077 | -0.035 | 109.477
5.5 | 0.901 | 0.00833 | -0.035 | 108.162
6 | 0.958 | 0.00903 | -0.036 | 106.094
6.5 | 1.014 | 0.00958 | -0.037 | 105.927
7 | 1.07 | 0.01012 | -0.037 | 105.66
7.5 | 1.121 | 0.01144 | -0.038 | 98.007
8 | 1.173 | 0.01205 | -0.039 | 97.373
8.5 | 1.223 | 0.01271 | -0.039 | 96.262
9 | 1.271 | 0.01341 | -0.04 | 94.81
9.5 | 1.317 | 0.01414 | -0.041 | 93.096
10 | 1.357 | 0.01538 | -0.041 | 88.258
10.5 | 1.396 | 0.01586 | -0.042 | 88.016
11 | 1.43 | 0.01681 | -0.043 | 85.056
11.5 | 1.459 | 0.01782 | -0.043 | 81.885
12 | 1.484 | 0.01891 | -0.044 | 78.468
12.5 | 1.504 | 0.02015 | -0.045 | 74.637
13 | 1.519 | 0.02138 | -0.045 | 71.037
13.5 | 1.528 | 0.02292 | -0.046 | 66.645
14 | 1.531 | 0.02465 | -0.046 | 62.082
14.5 | 1.527 | 0.02655 | -0.047 | 57.529
15 | 1.518 | 0.0283 | -0.047 | 53.663
15.5 | 1.503 | 0.03074 | -0.048 | 48.88
16 | 1.476 | 0.03291 | -0.048 | 44.85
16.5 | 1.441 | 0.03539 | -0.049 | 40.723
17 | 1.399 | 0.03832 | -0.049 | 36.511
17.5 | 1.35 | 0.04196 | -0.05 | 32.171
18 | 1.295 | 0.04573 | -0.05 | 28.324
18.5 | 1.233 | 0.05086 | -0.05 | 24.246
19 | 1.167 | 0.0557 | -0.051 | 20.957

## 134. Re 16M Mach 0.25 (2)
BIGFOIL.COM POLAR EXPORT
NACA64-319 a=0.2
NACA64-319 a=0.2 |  |  |  | Cl Max: | 1.6454 | at alpha= | 19 | deg
XFOIL ncrit=9 |  |  |  | L/D Max: | 139.116 | at alpha= | 4 | deg
Re: | 16000000 |  |  | Cd Min: | 0.07437 | at alpha= | 20 | deg
Mach: | 0.25 |  |  | Cl=0 at alpha= | -1.7163 | deg
|  |  |  | @ Cl=0.1, Cd= | 0.0045817
|  |  |  | @ Cl=0.4, Cd= | 0.00403
|  |  |  | @ Cl=0.6, Cd= | 0.004456
alpha (deg) | Cl | Cd | Cm | Cl/Cd
-20 | -1.4931 | 0.05432 | -0.0654 | -27.4871
-19.5 | -1.4956 | 0.04826 | -0.0667 | -30.9905
-19 | -1.4922 | 0.0431 | -0.0672 | -34.6218
-18.5 | -1.4903 | 0.03813 | -0.067 | -39.0847
-18 | -1.4756 | 0.03443 | -0.0663 | -42.858
-17.5 | -1.4642 | 0.03076 | -0.0651 | -47.6008
-17 | -1.4477 | 0.02768 | -0.0634 | -52.3013
-16.5 | -1.4819 | 0.02195 | -0.059 | -67.5125
-16 | -1.4478 | 0.02037 | -0.0569 | -71.0751
-15.5 | -1.4254 | 0.01832 | -0.0539 | -77.8057
-15 | -1.3943 | 0.01683 | -0.0511 | -82.8461
-14.5 | -1.3637 | 0.01542 | -0.048 | -88.4371
-14 | -1.3336 | 0.01415 | -0.0445 | -94.2473
-13.5 | -1.3038 | 0.01303 | -0.0407 | -100.0614
-13 | -1.2717 | 0.01218 | -0.0366 | -104.4089
-12.5 | -1.2436 | 0.01149 | -0.0314 | -108.2332
-12 | -1.2067 | 0.01101 | -0.0272 | -109.6004
-11.5 | -1.1577 | 0.01056 | -0.0251 | -109.6307
-11 | -1.107 | 0.01007 | -0.0233 | -109.9305
-10.5 | -1.054 | 0.00963 | -0.022 | -109.4496
-10 | -0.9989 | 0.00923 | -0.021 | -108.2232
-9.5 | -0.942 | 0.0089 | -0.0204 | -105.8427
-9 | -0.8842 | 0.00858 | -0.02 | -103.0536
-8.5 | -0.8263 | 0.00824 | -0.0197 | -100.2791
-8 | -0.7674 | 0.00795 | -0.0196 | -96.5283
-7.5 | -0.7074 | 0.00771 | -0.0197 | -91.751
-7 | -0.6476 | 0.00746 | -0.0199 | -86.8097
-6.5 | -0.5872 | 0.00721 | -0.0201 | -81.4424
-6 | -0.5261 | 0.00703 | -0.0206 | -74.8364
-5.5 | -0.4652 | 0.00681 | -0.0211 | -68.3113
-5 | -0.4036 | 0.00663 | -0.0217 | -60.8748
-4.5 | -0.3422 | 0.00644 | -0.0223 | -53.1366
-4 | -0.2807 | 0.00627 | -0.0231 | -44.7687
-3.5 | -0.2194 | 0.00602 | -0.0238 | -36.4452
-3 | -0.158 | 0.00579 | -0.0245 | -27.2884
-2.5 | -0.0966 | 0.00557 | -0.0253 | -17.3429
-2 | -0.0349 | 0.00536 | -0.0262 | -6.5112
-1.5 | 0.0266 | 0.00511 | -0.0271 | 5.2055
-1 | 0.087 | 0.00471 | -0.028 | 18.4713
-0.5 | 0.1468 | 0.00412 | -0.0288 | 35.6311
0 | 0.21 | 0.00406 | -0.03 | 51.7241
0.5 | 0.2731 | 0.00404 | -0.0311 | 67.599
1 | 0.3365 | 0.00402 | -0.0323 | 83.7065
1.5 | 0.4003 | 0.00403 | -0.0335 | 99.33
2 | 0.4634 | 0.00408 | -0.0347 | 113.5784
2.5 | 0.5268 | 0.00414 | -0.0358 | 127.2464
3 | 0.5884 | 0.00438 | -0.0368 | 134.3379
3.5 | 0.6479 | 0.00477 | -0.0374 | 135.8281
4 | 0.7081 | 0.00509 | -0.0381 | 139.1159
4.5 | 0.7649 | 0.00562 | -0.0383 | 136.1032
5.5 | 0.8736 | 0.00686 | -0.0378 | 127.3469
6 | 0.9274 | 0.00739 | -0.0374 | 125.4939
6.5 | 0.9807 | 0.00788 | -0.0368 | 124.4543
7 | 1.0315 | 0.00842 | -0.0358 | 122.5059
7.5 | 1.0785 | 0.00901 | -0.0342 | 119.7003
8 | 1.1216 | 0.00964 | -0.0319 | 116.3485
8.5 | 1.1524 | 0.01019 | -0.0272 | 113.0913
9 | 1.1741 | 0.01095 | -0.0214 | 107.2237
9.5 | 1.2043 | 0.01182 | -0.0176 | 101.8866
10 | 1.2329 | 0.01292 | -0.014 | 95.4257
10.5 | 1.263 | 0.01411 | -0.0109 | 89.511
11 | 1.2915 | 0.01551 | -0.0079 | 83.2689
11.5 | 1.32 | 0.01702 | -0.0052 | 77.5558
12 | 1.3475 | 0.01868 | -0.0025 | 72.136
12.5 | 1.3712 | 0.02063 | 0.0002 | 66.4663
13 | 1.3946 | 0.02272 | 0.0026 | 61.382
13.5 | 1.4167 | 0.025 | 0.0049 | 56.668
14 | 1.4379 | 0.0275 | 0.007 | 52.2873
14.5 | 1.4583 | 0.03014 | 0.0089 | 48.3842
15.5 | 1.5212 | 0.03603 | 0.0074 | 42.2204
16 | 1.5494 | 0.03986 | 0.0059 | 38.871
16.5 | 1.588 | 0.04393 | 0.0023 | 36.1484
17 | 1.615 | 0.04793 | 0.0009 | 33.695
17.5 | 1.6264 | 0.05203 | 0.0019 | 31.2589
18 | 1.6373 | 0.05625 | 0.0027 | 29.1076
18.5 | 1.6404 | 0.06112 | 0.0035 | 26.839
19 | 1.6454 | 0.06574 | 0.0045 | 25.0289
19.5 | 1.6159 | 0.06973 | 0.0115 | 23.1737
20 | 1.6273 | 0.07437 | 0.0112 | 21.8811

## 135. Re 16M Mach 0.50 (1)
BIGFOIL.COM POLAR EXPORT
NACA64-319 a=0.2
NACA64-319 a=0.2 |  |  |  | Cl Max: | 1.35 | at alpha= | 9.5 | deg
JavaFoil+Calcfoil stall+Eppler ext transition |  |  |  | L/D Max: | 102.17 | at alpha= | 4.5 | deg
Re: | 16000000 |  |  | Cd Min: | 0.00493 | at alpha= | -1 | deg
Mach: | 0.5 |  |  | Cl=0 at alpha= | -1.6438 | deg
|  |  |  | @ Cl=0.1, Cd= | 0.0049368
|  |  |  | @ Cl=0.4, Cd= | 0.005835
|  |  |  | @ Cl=0.6, Cd= | 0.0063175
alpha (deg) | Cl | Cd | Cm | Cl/Cd
-20 | -1.049 | 0.19029 | 0.002 | -5.513
-19.5 | -1.02 | 0.18198 | 0.001 | -5.604
-19 | -0.993 | 0.16866 | 0.001 | -5.888
-18.5 | -0.965 | 0.16315 | 0 | -5.915
-18 | -0.936 | 0.15306 | 0 | -6.117
-17.5 | -0.906 | 0.15232 | 0 | -5.951
-17 | -0.878 | 0.14378 | -0.001 | -6.107
-16.5 | -0.852 | 0.13079 | -0.001 | -6.517
-16 | -0.825 | 0.11875 | -0.002 | -6.945
-15.5 | -0.793 | 0.12853 | -0.002 | -6.167
-15 | -0.765 | 0.10858 | -0.003 | -7.045
-14.5 | -0.739 | 0.10457 | -0.003 | -7.063
-14 | -0.718 | 0.08831 | -0.004 | -8.133
-13.5 | -0.694 | 0.07919 | -0.005 | -8.763
-13 | -0.729 | 0.03666 | -0.007 | -19.886
-12.5 | -0.723 | 0.02409 | -0.008 | -30.002
-12 | -0.593 | 0.08636 | -0.005 | -6.861
-11.5 | -0.567 | 0.07572 | -0.006 | -7.485
-11 | -0.535 | 0.0849 | -0.005 | -6.302
-10.5 | -0.507 | 0.0745 | -0.006 | -6.803
-10 | -0.477 | 0.07713 | -0.006 | -6.189
-9.5 | -0.825 | 0.01453 | -0.013 | -56.759
-9 | -0.857 | 0.01296 | -0.014 | -66.155
-8.5 | -0.847 | 0.01192 | -0.015 | -71.015
-8 | -0.815 | 0.01109 | -0.015 | -73.505
-7.5 | -0.77 | 0.0104 | -0.016 | -74.031
-7 | -0.719 | 0.00983 | -0.017 | -73.076
-6.5 | -0.662 | 0.00933 | -0.018 | -70.971
-6 | -0.602 | 0.00801 | -0.019 | -75.205
-5.5 | -0.541 | 0.00844 | -0.02 | -64.132
-5 | -0.474 | 0.00808 | -0.021 | -58.73
-4.5 | -0.406 | 0.00775 | -0.022 | -52.368
-4 | -0.336 | 0.00743 | -0.023 | -45.27
-3.5 | -0.266 | 0.00716 | -0.024 | -37.131
-3 | -0.195 | 0.00698 | -0.025 | -27.888
-2.5 | -0.123 | 0.00653 | -0.026 | -18.864
-2 | -0.052 | 0.00615 | -0.026 | -8.378
-1.5 | 0.021 | 0.00494 | -0.027 | 4.182
-1 | 0.093 | 0.00493 | -0.028 | 18.833
-0.5 | 0.165 | 0.005 | -0.029 | 33.022
0 | 0.237 | 0.00502 | -0.03 | 47.248
0.5 | 0.31 | 0.00524 | -0.031 | 59.117
1 | 0.382 | 0.00576 | -0.032 | 66.279
1.5 | 0.454 | 0.00606 | -0.033 | 74.851
2 | 0.526 | 0.00636 | -0.034 | 82.647
2.5 | 0.594 | 0.00624 | -0.034 | 95.227
3 | 0.659 | 0.00708 | -0.035 | 93.037
3.5 | 0.727 | 0.00741 | -0.036 | 98.038
4 | 0.794 | 0.00785 | -0.037 | 101.226
4.5 | 0.861 | 0.00843 | -0.037 | 102.17
5 | 0.926 | 0.00932 | -0.038 | 99.289
5.5 | 0.988 | 0.01047 | -0.039 | 94.39
6 | 1.05 | 0.01138 | -0.04 | 92.192
6.5 | 1.109 | 0.01214 | -0.04 | 91.319
7 | 1.162 | 0.01401 | -0.041 | 82.963
7.5 | 1.214 | 0.01499 | -0.042 | 81.015
8 | 1.261 | 0.01606 | -0.043 | 78.553
8.5 | 1.301 | 0.01728 | -0.043 | 75.302
9 | 1.332 | 0.01874 | -0.044 | 71.078
9.5 | 1.35 | 0.02028 | -0.045 | 66.574
10 | 1.341 | 0.0221 | -0.045 | 60.675
10.5 | 1.276 | 0.02417 | -0.046 | 52.787
11 | 0.835 | 0.02975 | -0.046 | 28.071
11.5 | 0.867 | 0.03016 | -0.047 | 28.758
12 | 0.89 | 0.03627 | -0.047 | 24.538
12.5 | 0.927 | 0.03424 | -0.048 | 27.071
13 | 0.952 | 0.03963 | -0.049 | 24.019
13.5 | 0.975 | 0.04543 | -0.049 | 21.467
14 | 1.012 | 0.04263 | -0.05 | 23.748
14.5 | 1.038 | 0.04796 | -0.05 | 21.634

## 136. Re 16M Mach 0.50 (2)
BIGFOIL.COM POLAR EXPORT
NACA64-319 a=0.2
NACA64-319 a=0.2 |  |  |  | Cl Max: | 1.4152 | at alpha= | 15 | deg
XFOIL ncrit=9 |  |  |  | L/D Max: | 160.084 | at alpha= | 3.5 | deg
Re: | 16000000 |  |  | Cd Min: | 0.10482 | at alpha= | -16 | deg
Mach: | 0.5 |  |  | Cl=0 at alpha= | -1.7575 | deg
|  |  |  | @ Cl=0.1, Cd= | 0.0049534
|  |  |  | @ Cl=0.4, Cd= | 0.0041721
|  |  |  | @ Cl=0.6, Cd= | 0.0043105
alpha (deg) | Cl | Cd | Cm | Cl/Cd
-16 | -0.8616 | 0.10482 | -0.051 | -8.2198
-15.5 | -0.8707 | 0.09384 | -0.0584 | -9.2786
-15 | -0.8895 | 0.0818 | -0.0668 | -10.8741
-14.5 | -0.9124 | 0.07029 | -0.0746 | -12.9805
-14 | -0.9378 | 0.0598 | -0.0806 | -15.6823
-13.5 | -0.9596 | 0.05069 | -0.0846 | -18.9308
-13 | -0.9918 | 0.04182 | -0.0871 | -23.7159
-12.5 | -1.0105 | 0.03486 | -0.087 | -28.9874
-12 | -1.0324 | 0.02852 | -0.0849 | -36.1992
-11.5 | -1.0504 | 0.02324 | -0.0808 | -45.1979
-11 | -1.0563 | 0.01902 | -0.0753 | -55.5363
-10.5 | -1.0523 | 0.01566 | -0.0688 | -67.1967
-10 | -1.0337 | 0.01323 | -0.0622 | -78.133
-9.5 | -0.998 | 0.01174 | -0.0562 | -85.0085
-9 | -0.9674 | 0.01053 | -0.0489 | -91.8708
-8.5 | -0.9314 | 0.00986 | -0.0413 | -94.4625
-8 | -0.8713 | 0.00933 | -0.0375 | -93.3869
-7.5 | -0.8075 | 0.00882 | -0.0345 | -91.5533
-7 | -0.7405 | 0.0084 | -0.0323 | -88.1548
-6.5 | -0.6713 | 0.00806 | -0.0308 | -83.2878
-6 | -0.6013 | 0.00772 | -0.0298 | -77.8886
-5.5 | -0.5309 | 0.00743 | -0.0291 | -71.4536
-5 | -0.4596 | 0.00718 | -0.0287 | -64.0111
-4.5 | -0.3883 | 0.00692 | -0.0286 | -56.1127
-4 | -0.3169 | 0.0067 | -0.0288 | -47.2985
-3.5 | -0.2456 | 0.00649 | -0.0292 | -37.8428
-3 | -0.1755 | 0.00617 | -0.0295 | -28.4441
-2.5 | -0.1049 | 0.00587 | -0.0301 | -17.8705
-2 | -0.034 | 0.00561 | -0.0308 | -6.0606
-1.5 | 0.0361 | 0.00529 | -0.0316 | 6.8242
0 | 0.2468 | 0.00418 | -0.0344 | 59.0431
0.5 | 0.3206 | 0.00416 | -0.0358 | 77.0673
1 | 0.3948 | 0.00417 | -0.0372 | 94.6763
1.5 | 0.4689 | 0.0042 | -0.0385 | 111.6429
2 | 0.543 | 0.00428 | -0.0397 | 126.8692
2.5 | 0.6177 | 0.00432 | -0.041 | 142.9861
3 | 0.6914 | 0.00442 | -0.042 | 156.4253
3.5 | 0.762 | 0.00476 | -0.0426 | 160.084
4 | 0.8275 | 0.00535 | -0.0422 | 154.6729
5 | 0.9538 | 0.00655 | -0.0403 | 145.6183
5.5 | 1.0007 | 0.00757 | -0.0368 | 132.1929
6 | 1.0377 | 0.00858 | -0.0315 | 120.9441
6.5 | 1.0458 | 0.00965 | -0.0216 | 108.3731
7 | 1.0672 | 0.01119 | -0.0152 | 95.3709
7.5 | 1.085 | 0.01325 | -0.0093 | 81.8868
8 | 1.0974 | 0.01587 | -0.0037 | 69.1493
8.5 | 1.1167 | 0.01841 | 0.001 | 60.6573
9 | 1.1419 | 0.02085 | 0.0048 | 54.7674
9.5 | 1.1698 | 0.02328 | 0.0082 | 50.2491
10 | 1.1962 | 0.02599 | 0.0115 | 46.0254
10.5 | 1.2209 | 0.02896 | 0.0145 | 42.1581
11 | 1.2484 | 0.03195 | 0.0172 | 39.0736
11.5 | 1.2748 | 0.03518 | 0.0197 | 36.2365
12 | 1.3003 | 0.03861 | 0.022 | 33.6778
12.5 | 1.3256 | 0.04226 | 0.0241 | 31.3677
13 | 1.3491 | 0.04618 | 0.0259 | 29.2139
13.5 | 1.3723 | 0.05035 | 0.0275 | 27.2552
14 | 1.392 | 0.05498 | 0.0288 | 25.3183
14.5 | 1.4072 | 0.06019 | 0.0298 | 23.3793
15 | 1.4152 | 0.06628 | 0.0301 | 21.3518
15.5 | 1.4121 | 0.07354 | 0.0297 | 19.2018
16 | 1.3938 | 0.08253 | 0.0276 | 16.8884

## 137. Re 18M Mach 0.00 (1)
BIGFOIL.COM POLAR EXPORT
NACA64-319 a=0.2
NACA64-319 a=0.2 |  |  |  | Cl Max: | 1.619 | at alpha= | 16 | deg
JavaFoil+Calcfoil stall+Eppler ext transition |  |  |  | L/D Max: | 111.323 | at alpha= | 7 | deg
Re: | 18000000 |  |  | Cd Min: | 0.00468 | at alpha= | -1 | deg
Mach: | 0 |  |  | Cl=0 at alpha= | -1.6429 | deg
|  |  |  | @ Cl=0.1, Cd= | 0.0047022
|  |  |  | @ Cl=0.4, Cd= | 0.0055792
|  |  |  | @ Cl=0.6, Cd= | 0.0061985
alpha (deg) | Cl | Cd | Cm | Cl/Cd
-20 | -1.061 | 0.11847 | 0.002 | -8.953
-19.5 | -1.092 | 0.10055 | 0.001 | -10.858
-19 | -1.141 | 0.07248 | 0.001 | -15.746
-18.5 | -1.169 | 0.05994 | 0 | -19.507
-18 | -1.192 | 0.05054 | 0 | -23.594
-17.5 | -1.213 | 0.04239 | -0.001 | -28.611
-17 | -1.23 | 0.0358 | -0.001 | -34.348
-16.5 | -1.241 | 0.03083 | -0.002 | -40.242
-16 | -1.247 | 0.02712 | -0.002 | -45.963
-15.5 | -1.248 | 0.02403 | -0.003 | -51.947
-15 | -1.245 | 0.02153 | -0.004 | -57.823
-14.5 | -1.238 | 0.01922 | -0.004 | -64.397
-14 | -1.225 | 0.01783 | -0.005 | -68.721
-13.5 | -1.207 | 0.01634 | -0.006 | -73.849
-13 | -1.182 | 0.01496 | -0.006 | -78.968
-12.5 | -1.159 | 0.0124 | -0.007 | -93.484
-12 | -1.126 | 0.01163 | -0.008 | -96.849
-11.5 | -1.09 | 0.01102 | -0.008 | -98.912
-11 | -1.051 | 0.01051 | -0.009 | -99.984
-10.5 | -1.009 | 0.01007 | -0.01 | -100.263
-10 | -0.966 | 0.00867 | -0.011 | -111.408
-9.5 | -0.924 | 0.00915 | -0.011 | -100.963
-9 | -0.873 | 0.00885 | -0.012 | -98.603
-8.5 | -0.82 | 0.00852 | -0.013 | -96.292
-8 | -0.766 | 0.00821 | -0.014 | -93.273
-7.5 | -0.709 | 0.00801 | -0.014 | -88.542
-7 | -0.652 | 0.00781 | -0.015 | -83.489
-6.5 | -0.594 | 0.00757 | -0.016 | -78.405
-6 | -0.535 | 0.00735 | -0.017 | -72.712
-5.5 | -0.475 | 0.00712 | -0.017 | -66.68
-5 | -0.415 | 0.00692 | -0.018 | -59.879
-4.5 | -0.354 | 0.00678 | -0.019 | -52.182
-4 | -0.293 | 0.00661 | -0.02 | -44.225
-3.5 | -0.231 | 0.00648 | -0.021 | -35.636
-3 | -0.169 | 0.00616 | -0.021 | -27.411
-2.5 | -0.107 | 0.00604 | -0.022 | -17.698
-2 | -0.045 | 0.00575 | -0.023 | -7.758
-1.5 | 0.018 | 0.00556 | -0.024 | 3.221
-1 | 0.08 | 0.00468 | -0.024 | 17.181
-0.5 | 0.143 | 0.00475 | -0.025 | 30.117
0 | 0.206 | 0.00506 | -0.026 | 40.6
0.5 | 0.268 | 0.00521 | -0.027 | 51.416
1 | 0.331 | 0.00542 | -0.028 | 60.961
1.5 | 0.393 | 0.00556 | -0.028 | 70.674
2 | 0.455 | 0.00573 | -0.029 | 79.431
2.5 | 0.518 | 0.00586 | -0.03 | 88.436
3 | 0.578 | 0.00613 | -0.031 | 94.196
3.5 | 0.639 | 0.00632 | -0.032 | 101.195
4 | 0.701 | 0.00652 | -0.032 | 107.47
4.5 | 0.762 | 0.00692 | -0.033 | 110.156
5 | 0.824 | 0.00745 | -0.034 | 110.507
5.5 | 0.877 | 0.00803 | -0.034 | 109.205
6 | 0.933 | 0.0085 | -0.035 | 109.763
6.5 | 0.989 | 0.00892 | -0.036 | 110.874
7 | 1.043 | 0.00937 | -0.036 | 111.323
7.5 | 1.094 | 0.01047 | -0.037 | 104.51
8 | 1.146 | 0.01098 | -0.038 | 104.409
8.5 | 1.197 | 0.01151 | -0.038 | 103.964
9 | 1.245 | 0.01208 | -0.039 | 103.06
9.5 | 1.292 | 0.01274 | -0.04 | 101.439
10 | 1.336 | 0.01337 | -0.04 | 99.931
10.5 | 1.378 | 0.01412 | -0.041 | 97.589
11 | 1.416 | 0.01486 | -0.042 | 95.292
11.5 | 1.451 | 0.0157 | -0.042 | 92.462
12 | 1.484 | 0.01657 | -0.043 | 89.581
12.5 | 1.514 | 0.01755 | -0.043 | 86.254
13 | 1.54 | 0.01852 | -0.044 | 83.146
13.5 | 1.562 | 0.01962 | -0.045 | 79.613
14 | 1.581 | 0.02089 | -0.045 | 75.708
14.5 | 1.596 | 0.02247 | -0.046 | 71.044
15 | 1.608 | 0.02394 | -0.046 | 67.181
15.5 | 1.617 | 0.02538 | -0.047 | 63.7
16 | 1.619 | 0.02688 | -0.047 | 60.228
16.5 | 1.615 | 0.02895 | -0.048 | 55.784
17 | 1.608 | 0.03078 | -0.048 | 52.254
17.5 | 1.598 | 0.03289 | -0.049 | 48.592
18 | 1.584 | 0.03532 | -0.049 | 44.837
18.5 | 1.567 | 0.03769 | -0.05 | 41.582
19 | 1.548 | 0.0399 | -0.05 | 38.789
19.5 | 1.525 | 0.04258 | -0.051 | 35.822
20 | 1.501 | 0.04539 | -0.051 | 33.059

## 138. Re 18M Mach 0.00 (2)
BIGFOIL.COM POLAR EXPORT
NACA64-319 a=0.2
NACA64-319 a=0.2 |  |  |  | Cl Max: | 1.7242 | at alpha= | 20 | deg
XFOIL ncrit=9 |  |  |  | L/D Max: | 132.07 | at alpha= | 4 | deg
Re: | 18000000 |  |  | Cd Min: | 0.05689 | at alpha= | 20 | deg
Mach: | 0 |  |  | Cl=0 at alpha= | -1.7071 | deg
|  |  |  | @ Cl=0.1, Cd= | 0.0045561
|  |  |  | @ Cl=0.4, Cd= | 0.0039614
|  |  |  | @ Cl=0.6, Cd= | 0.004721
alpha (deg) | Cl | Cd | Cm | Cl/Cd
-20 | -1.5649 | 0.03466 | -0.0535 | -45.15
-19.5 | -1.5587 | 0.03102 | -0.0526 | -50.2482
-19 | -1.5486 | 0.02787 | -0.0514 | -55.5651
-18.5 | -1.5736 | 0.02277 | -0.0477 | -69.1085
-18 | -1.5573 | 0.02057 | -0.0455 | -75.7073
-17.5 | -1.5363 | 0.01877 | -0.0434 | -81.8487
-17 | -1.51 | 0.01734 | -0.0413 | -87.0819
-16.5 | -1.4825 | 0.01608 | -0.0391 | -92.1953
-16 | -1.4538 | 0.01497 | -0.0367 | -97.1142
-15.5 | -1.4274 | 0.01387 | -0.0337 | -102.9128
-15 | -1.3991 | 0.01299 | -0.0306 | -107.7059
-14.5 | -1.3738 | 0.01218 | -0.0266 | -112.7915
-14 | -1.3511 | 0.01161 | -0.0214 | -116.3738
-13.5 | -1.3115 | 0.01117 | -0.0191 | -117.4127
-13 | -1.2661 | 0.01075 | -0.0178 | -117.7767
-12.5 | -1.2183 | 0.01036 | -0.0169 | -117.5965
-12 | -1.1689 | 0.00997 | -0.0162 | -117.2417
-11.5 | -1.1185 | 0.0096 | -0.0157 | -116.5104
-11 | -1.0672 | 0.00921 | -0.0153 | -115.874
-10.5 | -1.0141 | 0.0089 | -0.0151 | -113.9438
-10 | -0.9598 | 0.0086 | -0.0152 | -111.6047
-9.5 | -0.9048 | 0.00834 | -0.0154 | -108.4892
-9 | -0.8496 | 0.00804 | -0.0155 | -105.6716
-8.5 | -0.7939 | 0.00777 | -0.0158 | -102.175
-8 | -0.7371 | 0.00755 | -0.0163 | -97.6291
-7.5 | -0.68 | 0.00733 | -0.0167 | -92.7694
-7 | -0.6227 | 0.00711 | -0.0173 | -87.5809
-6.5 | -0.5647 | 0.00691 | -0.0179 | -81.7221
-6 | -0.5064 | 0.00674 | -0.0186 | -75.1335
-5.5 | -0.448 | 0.00656 | -0.0193 | -68.2927
-5 | -0.3891 | 0.00639 | -0.0201 | -60.892
-4.5 | -0.3302 | 0.00623 | -0.0208 | -53.0016
-4 | -0.2712 | 0.00606 | -0.0217 | -44.7525
-3.5 | -0.2123 | 0.00584 | -0.0225 | -36.3527
-3 | -0.1533 | 0.00563 | -0.0233 | -27.2291
-2.5 | -0.0941 | 0.00547 | -0.0242 | -17.2029
-2 | -0.0348 | 0.00524 | -0.0251 | -6.6412
-1.5 | 0.0246 | 0.00508 | -0.026 | 4.8425
-1 | 0.0833 | 0.00474 | -0.0269 | 17.5738
-0.5 | 0.1405 | 0.00411 | -0.0277 | 34.1849
0 | 0.2007 | 0.00402 | -0.0288 | 49.9254
0.5 | 0.2614 | 0.004 | -0.03 | 65.35
1 | 0.3221 | 0.00393 | -0.0311 | 81.9593
1.5 | 0.3828 | 0.00395 | -0.0322 | 96.9114
2 | 0.4433 | 0.00399 | -0.0334 | 111.1028
2.5 | 0.5032 | 0.00413 | -0.0344 | 121.8402
3 | 0.561 | 0.00449 | -0.0352 | 124.9443
3.5 | 0.6184 | 0.00483 | -0.036 | 128.0331
4 | 0.6762 | 0.00512 | -0.0367 | 132.0703
4.5 | 0.7314 | 0.00561 | -0.0371 | 130.3743
5 | 0.784 | 0.00624 | -0.0372 | 125.641
5.5 | 0.8385 | 0.00666 | -0.0374 | 125.9009
6 | 0.8915 | 0.00713 | -0.0375 | 125.0351
6.5 | 0.9445 | 0.00755 | -0.0375 | 125.0993
7 | 0.9964 | 0.00797 | -0.0373 | 125.0188
7.5 | 1.0465 | 0.00844 | -0.0369 | 123.9929
8 | 1.0942 | 0.00895 | -0.0361 | 122.257
8.5 | 1.1413 | 0.0094 | -0.0351 | 121.4149
9 | 1.1872 | 0.00983 | -0.034 | 120.7731
9.5 | 1.2303 | 0.01025 | -0.0324 | 120.0293
10 | 1.2538 | 0.01074 | -0.0271 | 116.7412
10.5 | 1.2798 | 0.01142 | -0.0229 | 112.0665
11 | 1.3067 | 0.0123 | -0.0194 | 106.2358
11.5 | 1.3358 | 0.01324 | -0.0165 | 100.8912
12 | 1.3649 | 0.0143 | -0.0139 | 95.4476
12.5 | 1.3902 | 0.01562 | -0.0111 | 89.0013
13 | 1.4157 | 0.01705 | -0.0087 | 83.0323
13.5 | 1.4422 | 0.01852 | -0.0065 | 77.8726
14 | 1.4647 | 0.02028 | -0.0042 | 72.2239
14.5 | 1.4846 | 0.02228 | -0.002 | 66.6338
15 | 1.5051 | 0.02433 | -0.0001 | 61.8619
15.5 | 1.5248 | 0.0264 | 0.0019 | 57.7576
16 | 1.5653 | 0.02892 | -0.001 | 54.1252
16.5 | 1.6013 | 0.03171 | -0.0033 | 50.4983
17 | 1.6412 | 0.03485 | -0.0069 | 47.0933
17.5 | 1.6698 | 0.03802 | -0.0084 | 43.919
18 | 1.687 | 0.04112 | -0.0078 | 41.0263
18.5 | 1.7009 | 0.04459 | -0.0072 | 38.1453
19 | 1.7117 | 0.04838 | -0.0067 | 35.3803
19.5 | 1.7172 | 0.05266 | -0.0061 | 32.6092
20 | 1.7242 | 0.05689 | -0.0058 | 30.3076

## 139. Re 18M Mach 0.10 (1)
BIGFOIL.COM POLAR EXPORT
NACA64-319 a=0.2
NACA64-319 a=0.2 |  |  |  | Cl Max: | 1.605 | at alpha= | 15.5 | deg
JavaFoil+Calcfoil stall+Eppler ext transition |  |  |  | L/D Max: | 110.804 | at alpha= | 7 | deg
Re: | 18000000 |  |  | Cd Min: | 0.00467 | at alpha= | -1 | deg
Mach: | 0.1 |  |  | Cl=0 at alpha= | -1.6429 | deg
|  |  |  | @ Cl=0.1, Cd= | 0.0047002
|  |  |  | @ Cl=0.4, Cd= | 0.0055667
|  |  |  | @ Cl=0.6, Cd= | 0.0061981
alpha (deg) | Cl | Cd | Cm | Cl/Cd
-20 | -1.008 | 0.12938 | 0.002 | -7.794
-19.5 | -1.033 | 0.11854 | 0.001 | -8.713
-19 | -1.064 | 0.10188 | 0.001 | -10.442
-18.5 | -1.118 | 0.07179 | 0 | -15.569
-18 | -1.149 | 0.05835 | 0 | -19.694
-17.5 | -1.175 | 0.04849 | -0.001 | -24.223
-17 | -1.199 | 0.03939 | -0.001 | -30.437
-16.5 | -1.215 | 0.03363 | -0.002 | -36.114
-16 | -1.226 | 0.02897 | -0.002 | -42.303
-15.5 | -1.231 | 0.02531 | -0.003 | -48.653
-15 | -1.231 | 0.02254 | -0.004 | -54.613
-14.5 | -1.228 | 0.01996 | -0.004 | -61.494
-14 | -1.217 | 0.01845 | -0.005 | -65.958
-13.5 | -1.201 | 0.01682 | -0.006 | -71.418
-13 | -1.177 | 0.01544 | -0.006 | -76.245
-12.5 | -1.15 | 0.01425 | -0.007 | -80.731
-12 | -1.125 | 0.0118 | -0.008 | -95.361
-11.5 | -1.09 | 0.01117 | -0.009 | -97.624
-11 | -1.052 | 0.01064 | -0.009 | -98.856
-10.5 | -1.011 | 0.01018 | -0.01 | -99.291
-10 | -0.967 | 0.00973 | -0.011 | -99.423
-9.5 | -0.922 | 0.00884 | -0.011 | -104.286
-9 | -0.876 | 0.00888 | -0.012 | -98.589
-8.5 | -0.823 | 0.00862 | -0.013 | -95.536
-8 | -0.769 | 0.00831 | -0.014 | -92.523
-7.5 | -0.712 | 0.00803 | -0.014 | -88.747
-7 | -0.655 | 0.00782 | -0.015 | -83.779
-6.5 | -0.596 | 0.00757 | -0.016 | -78.742
-6 | -0.537 | 0.00735 | -0.017 | -73.051
-5.5 | -0.477 | 0.00719 | -0.018 | -66.37
-5 | -0.417 | 0.00698 | -0.018 | -59.66
-4.5 | -0.356 | 0.00677 | -0.019 | -52.486
-4 | -0.294 | 0.00661 | -0.02 | -44.492
-3.5 | -0.232 | 0.00646 | -0.021 | -35.896
-3 | -0.17 | 0.00615 | -0.021 | -27.609
-2.5 | -0.107 | 0.00603 | -0.022 | -17.819
-2 | -0.045 | 0.00577 | -0.023 | -7.766
-1.5 | 0.018 | 0.00554 | -0.024 | 3.248
-1 | 0.081 | 0.00467 | -0.025 | 17.332
-0.5 | 0.144 | 0.00477 | -0.025 | 30.142
0 | 0.207 | 0.00509 | -0.026 | 40.563
0.5 | 0.269 | 0.00524 | -0.027 | 51.367
1 | 0.332 | 0.00541 | -0.028 | 61.386
1.5 | 0.395 | 0.00555 | -0.029 | 71.162
2 | 0.458 | 0.00576 | -0.029 | 79.488
2.5 | 0.52 | 0.00593 | -0.03 | 87.735
3 | 0.58 | 0.00614 | -0.031 | 94.491
3.5 | 0.642 | 0.00632 | -0.032 | 101.72
4 | 0.704 | 0.0066 | -0.032 | 106.688
4.5 | 0.766 | 0.007 | -0.033 | 109.486
5 | 0.828 | 0.00756 | -0.034 | 109.438
5.5 | 0.881 | 0.00809 | -0.035 | 108.861
6 | 0.937 | 0.00857 | -0.035 | 109.417
6.5 | 0.993 | 0.00899 | -0.036 | 110.443
7 | 1.047 | 0.00945 | -0.037 | 110.804
7.5 | 1.099 | 0.01057 | -0.037 | 103.905
8 | 1.151 | 0.01109 | -0.038 | 103.72
8.5 | 1.201 | 0.01165 | -0.039 | 103.049
9 | 1.25 | 0.01222 | -0.039 | 102.254
9.5 | 1.296 | 0.01287 | -0.04 | 100.758
10 | 1.34 | 0.01357 | -0.041 | 98.783
10.5 | 1.381 | 0.01431 | -0.041 | 96.471
11 | 1.419 | 0.0151 | -0.042 | 93.961
11.5 | 1.454 | 0.01592 | -0.042 | 91.314
12 | 1.485 | 0.01686 | -0.043 | 88.117
12.5 | 1.514 | 0.01786 | -0.044 | 84.731
13 | 1.539 | 0.01884 | -0.044 | 81.656
13.5 | 1.56 | 0.02 | -0.045 | 77.974
14 | 1.577 | 0.0214 | -0.045 | 73.658
14.5 | 1.59 | 0.02294 | -0.046 | 69.285
15 | 1.599 | 0.02448 | -0.047 | 65.341
15.5 | 1.605 | 0.0261 | -0.047 | 61.489
16 | 1.604 | 0.02755 | -0.048 | 58.231
16.5 | 1.597 | 0.0297 | -0.048 | 53.763
17 | 1.587 | 0.03163 | -0.049 | 50.168
17.5 | 1.572 | 0.03387 | -0.049 | 46.429
18 | 1.554 | 0.03643 | -0.05 | 42.647
18.5 | 1.533 | 0.03894 | -0.05 | 39.358
19 | 1.508 | 0.04164 | -0.05 | 36.226
19.5 | 1.482 | 0.04408 | -0.051 | 33.616
20 | 1.452 | 0.04718 | -0.051 | 30.781

## 140. Re 18M Mach 0.10 (2)
BIGFOIL.COM POLAR EXPORT
NACA64-319 a=0.2
NACA64-319 a=0.2 |  |  |  | Cl Max: | 1.7138 | at alpha= | 20 | deg
XFOIL ncrit=9 |  |  |  | L/D Max: | 133.008 | at alpha= | 4 | deg
Re: | 18000000 |  |  | Cd Min: | 0.0599 | at alpha= | 20 | deg
Mach: | 0.1 |  |  | Cl=0 at alpha= | -1.7085 | deg
|  |  |  | @ Cl=0.1, Cd= | 0.0045647
|  |  |  | @ Cl=0.4, Cd= | 0.003962
|  |  |  | @ Cl=0.6, Cd= | 0.004699
alpha (deg) | Cl | Cd | Cm | Cl/Cd
-20 | -1.5556 | 0.03728 | -0.0561 | -41.7275
-19.5 | -1.5498 | 0.03334 | -0.0555 | -46.4847
-19 | -1.5369 | 0.0302 | -0.0546 | -50.8907
-18 | -1.5509 | 0.02208 | -0.0492 | -70.24
-17.5 | -1.5357 | 0.0198 | -0.0467 | -77.5606
-17 | -1.5118 | 0.01813 | -0.0445 | -83.3867
-16.5 | -1.4845 | 0.01676 | -0.0422 | -88.574
-16 | -1.4557 | 0.01554 | -0.0398 | -93.6744
-15.5 | -1.4276 | 0.0144 | -0.037 | -99.1389
-15 | -1.3983 | 0.01344 | -0.0341 | -104.0402
-14.5 | -1.3722 | 0.01252 | -0.0303 | -109.6006
-14 | -1.3468 | 0.01182 | -0.0258 | -113.9425
-13.5 | -1.3179 | 0.01134 | -0.0213 | -116.2169
-13 | -1.2733 | 0.01089 | -0.0196 | -116.9238
-12.5 | -1.2258 | 0.01049 | -0.0184 | -116.8541
-12 | -1.1762 | 0.0101 | -0.0176 | -116.4554
-11.5 | -1.1257 | 0.00971 | -0.0169 | -115.932
-11 | -1.0742 | 0.00931 | -0.0163 | -115.3813
-10.5 | -1.021 | 0.00897 | -0.016 | -113.8239
-10 | -0.9665 | 0.00866 | -0.0159 | -111.6051
-9.5 | -0.911 | 0.0084 | -0.016 | -108.4524
-9 | -0.8553 | 0.0081 | -0.0161 | -105.5926
-8.5 | -0.7993 | 0.00782 | -0.0163 | -102.2123
-8 | -0.742 | 0.00759 | -0.0167 | -97.7602
-7.5 | -0.6845 | 0.00737 | -0.0171 | -92.8765
-7 | -0.6268 | 0.00714 | -0.0176 | -87.7871
-6.5 | -0.5683 | 0.00694 | -0.0182 | -81.8876
-6 | -0.5096 | 0.00677 | -0.0189 | -75.2733
-5.5 | -0.4508 | 0.00658 | -0.0195 | -68.5106
-5 | -0.3914 | 0.00641 | -0.0203 | -61.0608
-4.5 | -0.3322 | 0.00625 | -0.0211 | -53.152
-4 | -0.2727 | 0.00608 | -0.0219 | -44.852
-3.5 | -0.2134 | 0.00586 | -0.0226 | -36.4164
-3 | -0.154 | 0.00564 | -0.0235 | -27.305
-2.5 | -0.0945 | 0.00548 | -0.0244 | -17.2445
-2 | -0.0348 | 0.00525 | -0.0253 | -6.6286
-1.5 | 0.0249 | 0.00509 | -0.0262 | 4.8919
-1 | 0.084 | 0.00474 | -0.0271 | 17.7215
-0.5 | 0.1415 | 0.00411 | -0.0279 | 34.4282
0 | 0.2022 | 0.00403 | -0.029 | 50.1737
0.5 | 0.2632 | 0.004 | -0.0301 | 65.8
1 | 0.3243 | 0.00393 | -0.0313 | 82.5191
1.5 | 0.3854 | 0.00395 | -0.0324 | 97.5696
2 | 0.4464 | 0.004 | -0.0336 | 111.6
2.5 | 0.5068 | 0.00412 | -0.0346 | 123.0097
3.5 | 0.6227 | 0.00484 | -0.0362 | 128.657
4 | 0.681 | 0.00512 | -0.0369 | 133.0078
4.5 | 0.7364 | 0.00561 | -0.0373 | 131.2656
5 | 0.7894 | 0.00625 | -0.0373 | 126.304
5.5 | 0.8439 | 0.00669 | -0.0375 | 126.1435
6 | 0.8971 | 0.00717 | -0.0375 | 125.1185
6.5 | 0.9502 | 0.00759 | -0.0374 | 125.191
7 | 1.0021 | 0.00803 | -0.0372 | 124.7945
7.5 | 1.052 | 0.00851 | -0.0366 | 123.6193
8 | 1.0996 | 0.00903 | -0.0356 | 121.7719
8.5 | 1.1463 | 0.0095 | -0.0345 | 120.6632
9 | 1.1915 | 0.00993 | -0.0331 | 119.9899
9.5 | 1.231 | 0.01036 | -0.0307 | 118.8224
10 | 1.2503 | 0.01096 | -0.0247 | 114.0785
10.5 | 1.278 | 0.01171 | -0.0209 | 109.1375
11 | 1.3055 | 0.01266 | -0.0175 | 103.1201
11.5 | 1.3354 | 0.01365 | -0.0148 | 97.8315
12 | 1.3636 | 0.01483 | -0.0121 | 91.9488
12.5 | 1.3896 | 0.01621 | -0.0094 | 85.7249
13 | 1.4144 | 0.01775 | -0.0069 | 79.6845
13.5 | 1.4398 | 0.01935 | -0.0047 | 74.4083
14 | 1.4624 | 0.02119 | -0.0024 | 69.0137
14.5 | 1.4834 | 0.02321 | -0.0003 | 63.9121
15 | 1.5042 | 0.02535 | 0.0016 | 59.3373
15.5 | 1.523 | 0.02757 | 0.0036 | 55.2412
16 | 1.5638 | 0.03028 | 0.0005 | 51.6446
16.5 | 1.6 | 0.03314 | -0.0017 | 48.28
17 | 1.639 | 0.03648 | -0.0052 | 44.9287
17.5 | 1.6676 | 0.03985 | -0.0069 | 41.8469
18 | 1.6825 | 0.04325 | -0.0062 | 38.9017
18.5 | 1.6941 | 0.04705 | -0.0056 | 36.0064
19 | 1.703 | 0.05107 | -0.005 | 33.3464
19.5 | 1.708 | 0.05553 | -0.0045 | 30.7581
20 | 1.7138 | 0.0599 | -0.0041 | 28.611

## 141. Re 18M Mach 0.25 (1)
BIGFOIL.COM POLAR EXPORT
NACA64-319 a=0.2
NACA64-319 a=0.2 |  |  |  | Cl Max: | 1.532 | at alpha= | 14 | deg
JavaFoil+Calcfoil stall+Eppler ext transition |  |  |  | L/D Max: | 109.254 | at alpha= | 4.5 | deg
Re: | 18000000 |  |  | Cd Min: | 0.00471 | at alpha= | -1 | deg
Mach: | 0.25 |  |  | Cl=0 at alpha= | -1.6406 | deg
|  |  |  | @ Cl=0.1, Cd= | 0.0047309
|  |  |  | @ Cl=0.4, Cd= | 0.0056261
|  |  |  | @ Cl=0.6, Cd= | 0.0062663
alpha (deg) | Cl | Cd | Cm | Cl/Cd
-18.5 | -0.771 | 0.14014 | 0 | -5.505
-18 | -0.818 | 0.13201 | 0 | -6.196
-17.5 | -0.861 | 0.12246 | 0 | -7.034
-17 | -0.901 | 0.11383 | -0.001 | -7.911
-16.5 | -0.94 | 0.10066 | -0.001 | -9.339
-16 | -1.001 | 0.07282 | -0.002 | -13.742
-15.5 | -1.072 | 0.04458 | -0.003 | -24.044
-15 | -1.108 | 0.03455 | -0.004 | -32.068
-14.5 | -1.126 | 0.03022 | -0.004 | -37.256
-14 | -1.149 | 0.02329 | -0.005 | -49.336
-13.5 | -1.15 | 0.02076 | -0.006 | -55.403
-13 | -1.14 | 0.01866 | -0.006 | -61.082
-12.5 | -1.125 | 0.01651 | -0.007 | -68.119
-12 | -1.104 | 0.01499 | -0.008 | -73.632
-11.5 | -1.084 | 0.01219 | -0.009 | -88.921
-11 | -1.052 | 0.01138 | -0.009 | -92.475
-10.5 | -1.015 | 0.01092 | -0.01 | -92.948
-10 | -0.975 | 0.01038 | -0.011 | -93.961
-9.5 | -0.931 | 0.00987 | -0.012 | -94.409
-9 | -0.885 | 0.00851 | -0.013 | -103.987
-8.5 | -0.84 | 0.00896 | -0.013 | -93.678
-8 | -0.785 | 0.0086 | -0.014 | -91.319
-7.5 | -0.728 | 0.00836 | -0.015 | -87.155
-7 | -0.67 | 0.00808 | -0.016 | -83.018
-6.5 | -0.611 | 0.00778 | -0.016 | -78.563
-6 | -0.551 | 0.00758 | -0.017 | -72.708
-5.5 | -0.49 | 0.00729 | -0.018 | -67.16
-5 | -0.428 | 0.00711 | -0.019 | -60.159
-4.5 | -0.365 | 0.00691 | -0.02 | -52.785
-4 | -0.302 | 0.00677 | -0.02 | -44.58
-3.5 | -0.238 | 0.00657 | -0.021 | -36.265
-3 | -0.174 | 0.00624 | -0.022 | -27.969
-2.5 | -0.11 | 0.0061 | -0.023 | -18.076
-2 | -0.046 | 0.00585 | -0.024 | -7.883
-1.5 | 0.018 | 0.0056 | -0.024 | 3.305
-1 | 0.083 | 0.00471 | -0.025 | 17.633
-0.5 | 0.148 | 0.00479 | -0.026 | 30.847
0 | 0.212 | 0.00501 | -0.027 | 42.4
0.5 | 0.277 | 0.0053 | -0.028 | 52.272
1 | 0.341 | 0.00549 | -0.028 | 62.181
1.5 | 0.406 | 0.00564 | -0.029 | 71.979
2 | 0.47 | 0.00585 | -0.03 | 80.442
2.5 | 0.535 | 0.00603 | -0.031 | 88.62
3 | 0.596 | 0.00625 | -0.032 | 95.377
3.5 | 0.66 | 0.00651 | -0.033 | 101.317
4 | 0.724 | 0.0068 | -0.033 | 106.451
4.5 | 0.787 | 0.0072 | -0.034 | 109.254
5 | 0.843 | 0.00777 | -0.035 | 108.527
5.5 | 0.901 | 0.00844 | -0.035 | 106.782
6 | 0.959 | 0.00896 | -0.036 | 106.947
6.5 | 1.015 | 0.00943 | -0.037 | 107.642
7 | 1.068 | 0.01066 | -0.037 | 100.214
7.5 | 1.122 | 0.01119 | -0.038 | 100.271
8 | 1.174 | 0.01178 | -0.039 | 99.649
8.5 | 1.224 | 0.01244 | -0.039 | 98.452
9 | 1.272 | 0.01309 | -0.04 | 97.208
9.5 | 1.318 | 0.01387 | -0.041 | 95.004
10 | 1.359 | 0.01501 | -0.041 | 90.529
10.5 | 1.397 | 0.01549 | -0.042 | 90.235
11 | 1.431 | 0.01641 | -0.043 | 87.219
11.5 | 1.461 | 0.0174 | -0.043 | 83.959
12 | 1.486 | 0.01846 | -0.044 | 80.475
12.5 | 1.506 | 0.01968 | -0.045 | 76.516
13 | 1.52 | 0.02096 | -0.045 | 72.524
13.5 | 1.529 | 0.02248 | -0.046 | 68.015
14 | 1.532 | 0.02407 | -0.046 | 63.656
14.5 | 1.529 | 0.02593 | -0.047 | 58.974
15 | 1.52 | 0.02779 | -0.047 | 54.693
15.5 | 1.504 | 0.0302 | -0.048 | 49.797
16 | 1.477 | 0.03208 | -0.049 | 46.049
16.5 | 1.442 | 0.03484 | -0.049 | 41.401
17 | 1.401 | 0.03738 | -0.049 | 37.47
17.5 | 1.352 | 0.04096 | -0.05 | 33.003
18 | 1.297 | 0.04463 | -0.05 | 29.061
18.5 | 1.235 | 0.04954 | -0.05 | 24.926
19 | 1.169 | 0.05429 | -0.051 | 21.536

## 142. Re 18M Mach 0.25 (2)
BIGFOIL.COM POLAR EXPORT
NACA64-319 a=0.2
NACA64-319 a=0.2 |  |  |  | Cl Max: | 1.6676 | at alpha= | 19.5 | deg
XFOIL ncrit=9 |  |  |  | L/D Max: | 138.164 | at alpha= | 4 | deg
Re: | 18000000 |  |  | Cd Min: | 0.07299 | at alpha= | 20 | deg
Mach: | 0.25 |  |  | Cl=0 at alpha= | -1.7175 | deg
|  |  |  | @ Cl=0.1, Cd= | 0.0046233
|  |  |  | @ Cl=0.4, Cd= | 0.0039699
|  |  |  | @ Cl=0.6, Cd= | 0.0045706
alpha (deg) | Cl | Cd | Cm | Cl/Cd
-20 | -1.506 | 0.05307 | -0.0659 | -28.3776
-19.5 | -1.5067 | 0.04724 | -0.0671 | -31.8946
-19 | -1.5018 | 0.04225 | -0.0674 | -35.5456
-18.5 | -1.5009 | 0.03726 | -0.0671 | -40.2818
-18 | -1.4866 | 0.03359 | -0.0663 | -44.2572
-17.5 | -1.4717 | 0.03021 | -0.065 | -48.7157
-17 | -1.4515 | 0.02739 | -0.0634 | -52.9938
-16.5 | -1.4901 | 0.02144 | -0.0586 | -69.5009
-16 | -1.4492 | 0.02026 | -0.0569 | -71.5301
-15.5 | -1.4368 | 0.01772 | -0.0531 | -81.0835
-15 | -1.4058 | 0.01626 | -0.0502 | -86.4576
-14.5 | -1.3739 | 0.01498 | -0.0471 | -91.7156
-14 | -1.3422 | 0.0138 | -0.0437 | -97.2609
-13.5 | -1.3142 | 0.01268 | -0.0395 | -103.6435
-13 | -1.2831 | 0.01186 | -0.0351 | -108.1872
-12.5 | -1.2581 | 0.01125 | -0.0291 | -111.8311
-12 | -1.2136 | 0.01077 | -0.0262 | -112.6834
-11.5 | -1.1634 | 0.01032 | -0.0243 | -112.7326
-11 | -1.111 | 0.00989 | -0.0228 | -112.3357
-10.5 | -1.0573 | 0.00946 | -0.0215 | -111.7653
-10 | -1.0021 | 0.00906 | -0.0206 | -110.6071
-9.5 | -0.9449 | 0.00872 | -0.02 | -108.3601
-9 | -0.8867 | 0.00842 | -0.0197 | -105.3088
-8.5 | -0.8283 | 0.00811 | -0.0194 | -102.1332
-8 | -0.7693 | 0.0078 | -0.0193 | -98.6282
-7.5 | -0.7093 | 0.00757 | -0.0194 | -93.6988
-7 | -0.6489 | 0.00733 | -0.0197 | -88.5266
-6.5 | -0.5885 | 0.00708 | -0.02 | -83.1215
-6 | -0.5274 | 0.0069 | -0.0204 | -76.4348
-5.5 | -0.4661 | 0.00669 | -0.0209 | -69.6712
-5 | -0.4046 | 0.00651 | -0.0216 | -62.1505
-4.5 | -0.3431 | 0.00634 | -0.0222 | -54.1167
-4 | -0.2813 | 0.00616 | -0.023 | -45.6656
-3.5 | -0.2197 | 0.00595 | -0.0237 | -36.9244
-3 | -0.1585 | 0.00571 | -0.0245 | -27.7583
-2.5 | -0.0967 | 0.00552 | -0.0253 | -17.5181
-2 | -0.0348 | 0.00531 | -0.0262 | -6.5537
-1.5 | 0.0268 | 0.00512 | -0.0272 | 5.2344
-1 | 0.0879 | 0.00476 | -0.0281 | 18.4664
-0.5 | 0.1472 | 0.00409 | -0.0289 | 35.9902
0 | 0.2102 | 0.00405 | -0.03 | 51.9012
0.5 | 0.2735 | 0.00401 | -0.0312 | 68.2045
1 | 0.3369 | 0.00395 | -0.0324 | 85.2911
1.5 | 0.4004 | 0.00397 | -0.0336 | 100.8564
2 | 0.4637 | 0.00403 | -0.0347 | 115.062
2.5 | 0.5265 | 0.00414 | -0.0358 | 127.1739
3 | 0.587 | 0.00449 | -0.0366 | 130.735
3.5 | 0.6467 | 0.00486 | -0.0373 | 133.0658
4 | 0.7074 | 0.00512 | -0.038 | 138.1641
4.5 | 0.7641 | 0.00568 | -0.0382 | 134.5246
5 | 0.8184 | 0.00632 | -0.038 | 129.4937
5.5 | 0.8736 | 0.00685 | -0.0378 | 127.5328
6 | 0.9275 | 0.00737 | -0.0374 | 125.848
6.5 | 0.9812 | 0.00785 | -0.0369 | 124.9936
7 | 1.0327 | 0.00835 | -0.036 | 123.6766
7.5 | 1.0808 | 0.00892 | -0.0345 | 121.1659
8 | 1.1245 | 0.00952 | -0.0323 | 118.1197
8.5 | 1.1652 | 0.01002 | -0.0294 | 116.2874
9 | 1.1837 | 0.01069 | -0.0228 | 110.7297
9.5 | 1.2125 | 0.01153 | -0.0186 | 105.1605
10 | 1.2426 | 0.01252 | -0.0151 | 99.2492
10.5 | 1.2718 | 0.01372 | -0.0118 | 92.6968
11 | 1.3012 | 0.01504 | -0.0088 | 86.516
11.5 | 1.3307 | 0.01646 | -0.0061 | 80.8445
12 | 1.3562 | 0.01819 | -0.0032 | 74.5574
12.5 | 1.3816 | 0.02003 | -0.0006 | 68.9765
13 | 1.4069 | 0.02196 | 0.0018 | 64.0665
13.5 | 1.4274 | 0.02429 | 0.0043 | 58.7649
14 | 1.4483 | 0.0268 | 0.0065 | 54.041
14.5 | 1.4705 | 0.02932 | 0.0083 | 50.1535
15 | 1.4913 | 0.03205 | 0.01 | 46.5304
15.5 | 1.5064 | 0.03503 | 0.012 | 43.0031
16 | 1.5473 | 0.0387 | 0.0084 | 39.9819
16.5 | 1.5802 | 0.04237 | 0.0064 | 37.2953
17 | 1.6177 | 0.04642 | 0.0031 | 34.8492
17.5 | 1.6437 | 0.05083 | 0.0011 | 32.3372
18 | 1.657 | 0.05481 | 0.002 | 30.2317
18.5 | 1.6604 | 0.05973 | 0.0027 | 27.7984
19 | 1.6661 | 0.0644 | 0.0035 | 25.8711
19.5 | 1.6676 | 0.06937 | 0.0043 | 24.0392
20 | 1.6404 | 0.07299 | 0.0114 | 22.4743

## 143. Re 18M Mach 0.50 (1)
BIGFOIL.COM POLAR EXPORT
NACA64-319 a=0.2
NACA64-319 a=0.2 |  |  |  | Cl Max: | 1.352 | at alpha= | 9.5 | deg
JavaFoil+Calcfoil stall+Eppler ext transition |  |  |  | L/D Max: | 101.529 | at alpha= | 4 | deg
Re: | 18000000 |  |  | Cd Min: | 0.00491 | at alpha= | -0.5 | deg
Mach: | 0.5 |  |  | Cl=0 at alpha= | -1.6438 | deg
|  |  |  | @ Cl=0.1, Cd= | 0.004919
|  |  |  | @ Cl=0.4, Cd= | 0.00593
|  |  |  | @ Cl=0.6, Cd= | 0.0063129
alpha (deg) | Cl | Cd | Cm | Cl/Cd
-20 | -1.049 | 0.18833 | 0.002 | -5.57
-19.5 | -1.02 | 0.18488 | 0.001 | -5.517
-19 | -0.993 | 0.17316 | 0.001 | -5.734
-18.5 | -0.965 | 0.16785 | 0 | -5.747
-18 | -0.935 | 0.16292 | 0 | -5.742
-17.5 | -0.906 | 0.16051 | 0 | -5.648
-17 | -0.877 | 0.1522 | -0.001 | -5.763
-16.5 | -0.851 | 0.13737 | -0.001 | -6.196
-16 | -0.823 | 0.12412 | -0.002 | -6.633
-15.5 | -0.793 | 0.13115 | -0.002 | -6.045
-15 | -0.764 | 0.11568 | -0.002 | -6.605
-14.5 | -0.739 | 0.10396 | -0.003 | -7.107
-14 | -0.717 | 0.08959 | -0.004 | -8.006
-13.5 | -0.703 | 0.07221 | -0.005 | -9.732
-13 | -0.737 | 0.03245 | -0.007 | -22.708
-12.5 | -0.725 | 0.02313 | -0.008 | -31.334
-12 | -0.593 | 0.0856 | -0.005 | -6.924
-11.5 | -0.567 | 0.07435 | -0.006 | -7.632
-11 | -0.535 | 0.08238 | -0.005 | -6.494
-10.5 | -0.507 | 0.07461 | -0.006 | -6.796
-10 | -0.477 | 0.07486 | -0.006 | -6.377
-9.5 | -0.825 | 0.01426 | -0.013 | -57.871
-9 | -0.859 | 0.01264 | -0.014 | -67.933
-8.5 | -0.848 | 0.01163 | -0.015 | -72.887
-8 | -0.816 | 0.01085 | -0.015 | -75.162
-7.5 | -0.771 | 0.0102 | -0.016 | -75.589
-7 | -0.719 | 0.00962 | -0.017 | -74.809
-6.5 | -0.663 | 0.00913 | -0.018 | -72.614
-6 | -0.603 | 0.00825 | -0.019 | -73.148
-5.5 | -0.541 | 0.00826 | -0.02 | -65.553
-5 | -0.474 | 0.00791 | -0.021 | -59.961
-4.5 | -0.406 | 0.0076 | -0.022 | -53.421
-4 | -0.336 | 0.00731 | -0.023 | -45.966
-3.5 | -0.266 | 0.00706 | -0.024 | -37.656
-3 | -0.195 | 0.0069 | -0.025 | -28.225
-2.5 | -0.123 | 0.00648 | -0.026 | -19.024
-2 | -0.052 | 0.00622 | -0.026 | -8.285
-1.5 | 0.021 | 0.00592 | -0.027 | 3.494
-1 | 0.093 | 0.00492 | -0.028 | 18.866
-0.5 | 0.165 | 0.00491 | -0.029 | 33.619
0 | 0.237 | 0.00511 | -0.03 | 46.474
0.5 | 0.31 | 0.0056 | -0.031 | 55.288
1 | 0.382 | 0.00588 | -0.032 | 64.915
1.5 | 0.454 | 0.00608 | -0.033 | 74.615
2 | 0.526 | 0.0064 | -0.034 | 82.159
2.5 | 0.594 | 0.00624 | -0.034 | 95.18
3 | 0.659 | 0.00703 | -0.035 | 93.752
3.5 | 0.727 | 0.00741 | -0.036 | 98.187
4 | 0.795 | 0.00783 | -0.037 | 101.529
4.5 | 0.861 | 0.00853 | -0.037 | 100.973
5 | 0.926 | 0.00941 | -0.038 | 98.342
5.5 | 0.989 | 0.01042 | -0.039 | 94.87
6 | 1.05 | 0.01122 | -0.04 | 93.639
6.5 | 1.11 | 0.01198 | -0.04 | 92.651
7 | 1.163 | 0.01374 | -0.041 | 84.677
7.5 | 1.216 | 0.01468 | -0.042 | 82.798
8 | 1.262 | 0.01573 | -0.043 | 80.244
8.5 | 1.303 | 0.01692 | -0.043 | 77.003
9 | 1.334 | 0.01832 | -0.044 | 72.779
9.5 | 1.352 | 0.01986 | -0.045 | 68.052
10 | 1.342 | 0.02159 | -0.045 | 62.144
10.5 | 1.277 | 0.02364 | -0.046 | 54.022
11 | 0.835 | 0.02965 | -0.046 | 28.167
11.5 | 0.868 | 0.02944 | -0.047 | 29.497
12 | 0.893 | 0.03466 | -0.047 | 25.763
12.5 | 0.928 | 0.03341 | -0.048 | 27.782
13 | 0.953 | 0.03852 | -0.049 | 24.743
13.5 | 0.975 | 0.04536 | -0.049 | 21.487
14 | 1.01 | 0.04416 | -0.05 | 22.862
14.5 | 1.031 | 0.05176 | -0.05 | 19.917

## 144. Re 18M Mach 0.50 (2)
BIGFOIL.COM POLAR EXPORT
NACA64-319 a=0.2
NACA64-319 a=0.2 |  |  |  | Cl Max: | 1.429 | at alpha= | 15 | deg
XFOIL ncrit=9 |  |  |  | L/D Max: | 158.716 | at alpha= | 3 | deg
Re: | 18000000 |  |  | Cd Min: | 0.1387 | at alpha= | 18.5 | deg
Mach: | 0.5 |  |  | Cl=0 at alpha= | -99 | deg
|  |  |  | @ Cl=0.1, Cd= | 0.00411
|  |  |  | @ Cl=0.4, Cd= | 0.0041033
|  |  |  | @ Cl=0.6, Cd= | 0.0042278
alpha (deg) | Cl | Cd | Cm | Cl/Cd
0 | 0.247 | 0.00411 | -0.0345 | 60.0973
0.5 | 0.3211 | 0.00408 | -0.0358 | 78.701
1 | 0.3952 | 0.0041 | -0.0372 | 96.3902
1.5 | 0.4691 | 0.00415 | -0.0385 | 113.0361
2 | 0.5435 | 0.00419 | -0.0398 | 129.7136
2.5 | 0.6183 | 0.00424 | -0.0411 | 145.8255
3 | 0.692 | 0.00436 | -0.0421 | 158.7156
3.5 | 0.7591 | 0.0049 | -0.0422 | 154.9184
4 | 0.8266 | 0.00539 | -0.0421 | 153.3581
4.5 | 0.8921 | 0.00589 | -0.0416 | 151.4601
5 | 0.9531 | 0.00656 | -0.0403 | 145.2896
5.5 | 0.9982 | 0.00762 | -0.0364 | 130.9974
6 | 1.0368 | 0.00857 | -0.0314 | 120.9802
6.5 | 1.0513 | 0.00948 | -0.0223 | 110.8966
7 | 1.0713 | 0.01101 | -0.0156 | 97.3025
7.5 | 1.0865 | 0.01315 | -0.0094 | 82.6236
8 | 1.1023 | 0.01561 | -0.004 | 70.615
8.5 | 1.1263 | 0.01792 | 0.0004 | 62.8516
9 | 1.1544 | 0.02018 | 0.0041 | 57.2052
9.5 | 1.1793 | 0.02277 | 0.0078 | 51.7918
10 | 1.2077 | 0.02531 | 0.0111 | 47.7163
10.5 | 1.2338 | 0.02817 | 0.0142 | 43.7984
11 | 1.261 | 0.03118 | 0.0169 | 40.4426
11.5 | 1.2858 | 0.03447 | 0.0196 | 37.302
12 | 1.3119 | 0.03784 | 0.0219 | 34.6697
12.5 | 1.3383 | 0.04138 | 0.0241 | 32.3417
13 | 1.3619 | 0.04527 | 0.026 | 30.0839
13.5 | 1.3848 | 0.04943 | 0.0277 | 28.0154
14 | 1.405 | 0.05399 | 0.0291 | 26.0233
14.5 | 1.422 | 0.05906 | 0.0302 | 24.0772
15 | 1.429 | 0.06519 | 0.0306 | 21.9205
15.5 | 1.4249 | 0.07257 | 0.0301 | 19.6348
16 | 1.4061 | 0.08171 | 0.028 | 17.2084
16.5 | 1.3821 | 0.09157 | 0.025 | 15.0934
17 | 1.3561 | 0.10264 | 0.02 | 13.2122
17.5 | 1.3294 | 0.11433 | 0.0141 | 11.6277
18 | 1.3047 | 0.12629 | 0.0073 | 10.331
18.5 | 1.2803 | 0.1387 | -0.0004 | 9.2307

## 145. Re 20M Mach 0.00 (1)
BIGFOIL.COM POLAR EXPORT
NACA64-319 a=0.2
NACA64-319 a=0.2 |  |  |  | Cl Max: | 1.62 | at alpha= | 16 | deg
JavaFoil+Calcfoil stall+Eppler ext transition |  |  |  | L/D Max: | 112.366 | at alpha= | 6.5 | deg
Re: | 20000000 |  |  | Cd Min: | 0.00496 | at alpha= | -0.5 | deg
Mach: | 0 |  |  | Cl=0 at alpha= | -1.6429 | deg
|  |  |  | @ Cl=0.1, Cd= | 0.0050692
|  |  |  | @ Cl=0.4, Cd= | 0.0056169
|  |  |  | @ Cl=0.6, Cd= | 0.0061602
alpha (deg) | Cl | Cd | Cm | Cl/Cd
-20 | -1.065 | 0.11477 | 0.002 | -9.275
-19.5 | -1.097 | 0.09626 | 0.001 | -11.396
-19 | -1.144 | 0.07015 | 0.001 | -16.312
-18.5 | -1.174 | 0.05719 | 0 | -20.526
-18 | -1.196 | 0.04841 | 0 | -24.715
-17.5 | -1.215 | 0.04126 | -0.001 | -29.446
-17 | -1.233 | 0.03441 | -0.001 | -35.822
-16.5 | -1.243 | 0.02983 | -0.002 | -41.675
-16 | -1.249 | 0.02629 | -0.002 | -47.498
-15.5 | -1.25 | 0.02333 | -0.003 | -53.578
-15 | -1.247 | 0.02094 | -0.004 | -59.524
-14.5 | -1.239 | 0.01872 | -0.004 | -66.199
-14 | -1.227 | 0.0174 | -0.005 | -70.487
-13.5 | -1.208 | 0.01601 | -0.006 | -75.433
-13 | -1.183 | 0.01463 | -0.006 | -80.838
-12.5 | -1.153 | 0.01369 | -0.007 | -84.269
-12 | -1.127 | 0.01146 | -0.008 | -98.373
-11.5 | -1.091 | 0.01078 | -0.008 | -101.204
-11 | -1.052 | 0.01029 | -0.009 | -102.217
-10.5 | -1.011 | 0.00988 | -0.01 | -102.245
-10 | -0.967 | 0.00893 | -0.011 | -108.326
-9.5 | -0.924 | 0.00896 | -0.011 | -103.071
-9 | -0.873 | 0.00868 | -0.012 | -100.568
-8.5 | -0.82 | 0.00838 | -0.013 | -97.844
-8 | -0.766 | 0.00814 | -0.014 | -94.073
-7.5 | -0.709 | 0.00787 | -0.014 | -90.177
-7 | -0.652 | 0.00769 | -0.015 | -84.763
-6.5 | -0.594 | 0.00741 | -0.016 | -80.073
-6 | -0.535 | 0.00721 | -0.017 | -74.141
-5.5 | -0.475 | 0.00707 | -0.017 | -67.2
-5 | -0.415 | 0.00687 | -0.018 | -60.401
-4.5 | -0.354 | 0.00666 | -0.019 | -53.142
-4 | -0.293 | 0.00656 | -0.02 | -44.624
-3.5 | -0.231 | 0.0064 | -0.021 | -36.085
-3 | -0.169 | 0.00608 | -0.021 | -27.773
-2.5 | -0.107 | 0.00596 | -0.022 | -17.932
-2 | -0.045 | 0.0058 | -0.023 | -7.688
-1.5 | 0.018 | 0.00557 | -0.024 | 3.215
-1 | 0.08 | 0.00512 | -0.024 | 15.715
-0.5 | 0.143 | 0.00496 | -0.025 | 28.849
0 | 0.206 | 0.00512 | -0.026 | 40.175
0.5 | 0.268 | 0.00526 | -0.027 | 50.923
1 | 0.331 | 0.0054 | -0.028 | 61.215
1.5 | 0.393 | 0.0056 | -0.028 | 70.199
2 | 0.455 | 0.00575 | -0.029 | 79.15
2.5 | 0.518 | 0.00588 | -0.03 | 88.097
3 | 0.578 | 0.00607 | -0.031 | 95.201
3.5 | 0.639 | 0.00632 | -0.032 | 101.09
4 | 0.701 | 0.00658 | -0.032 | 106.536
4.5 | 0.762 | 0.007 | -0.033 | 108.985
5 | 0.824 | 0.00752 | -0.034 | 109.576
5.5 | 0.878 | 0.00799 | -0.034 | 109.856
6 | 0.934 | 0.00842 | -0.035 | 110.932
6.5 | 0.99 | 0.00881 | -0.036 | 112.366
7 | 1.042 | 0.00983 | -0.036 | 106.019
7.5 | 1.096 | 0.01027 | -0.037 | 106.671
8 | 1.147 | 0.01077 | -0.038 | 106.497
8.5 | 1.198 | 0.01131 | -0.038 | 105.935
9 | 1.247 | 0.01184 | -0.039 | 105.253
9.5 | 1.294 | 0.01249 | -0.04 | 103.612
10 | 1.338 | 0.01316 | -0.04 | 101.636
10.5 | 1.379 | 0.01381 | -0.041 | 99.812
11 | 1.417 | 0.01456 | -0.042 | 97.335
11.5 | 1.453 | 0.01535 | -0.042 | 94.656
12 | 1.486 | 0.01623 | -0.043 | 91.553
12.5 | 1.515 | 0.01718 | -0.044 | 88.206
13 | 1.541 | 0.01811 | -0.044 | 85.099
13.5 | 1.564 | 0.01927 | -0.045 | 81.126
14 | 1.583 | 0.0205 | -0.045 | 77.232
14.5 | 1.598 | 0.02197 | -0.046 | 72.722
15 | 1.61 | 0.0234 | -0.046 | 68.784
15.5 | 1.618 | 0.02493 | -0.047 | 64.902
16 | 1.62 | 0.02627 | -0.047 | 61.672
16.5 | 1.617 | 0.0283 | -0.048 | 57.12
17 | 1.61 | 0.0301 | -0.048 | 53.485
17.5 | 1.599 | 0.03241 | -0.049 | 49.342
18 | 1.586 | 0.03455 | -0.049 | 45.891
18.5 | 1.569 | 0.03683 | -0.05 | 42.591
19 | 1.549 | 0.03899 | -0.05 | 39.739
19.5 | 1.527 | 0.04165 | -0.051 | 36.666
20 | 1.502 | 0.04438 | -0.051 | 33.851

## 146. Re 20M Mach 0.00 (2)
BIGFOIL.COM POLAR EXPORT
NACA64-319 a=0.2
NACA64-319 a=0.2 |  |  |  | Cl Max: | 1.7373 | at alpha= | 20 | deg
XFOIL ncrit=9 |  |  |  | L/D Max: | 130.658 | at alpha= | 4 | deg
Re: | 20000000 |  |  | Cd Min: | 0.05592 | at alpha= | 20 | deg
Mach: | 0 |  |  | Cl=0 at alpha= | -1.7072 | deg
|  |  |  | @ Cl=0.1, Cd= | 0.0046201
|  |  |  | @ Cl=0.4, Cd= | 0.0039372
|  |  |  | @ Cl=0.6, Cd= | 0.0047837
alpha (deg) | Cl | Cd | Cm | Cl/Cd
-20 | -1.5726 | 0.03401 | -0.0534 | -46.2393
-19.5 | -1.5647 | 0.03053 | -0.0525 | -51.2512
-19 | -1.5529 | 0.02753 | -0.0514 | -56.4076
-18 | -1.5604 | 0.02036 | -0.0454 | -76.6405
-17.5 | -1.5441 | 0.01833 | -0.0428 | -84.239
-17 | -1.5197 | 0.01685 | -0.0405 | -90.1899
-16.5 | -1.492 | 0.01562 | -0.0382 | -95.5186
-16 | -1.4633 | 0.01455 | -0.0357 | -100.5704
-15.5 | -1.4351 | 0.01358 | -0.0329 | -105.6775
-15 | -1.4063 | 0.01274 | -0.0297 | -110.3846
-14.5 | -1.3824 | 0.01196 | -0.0253 | -115.5853
-14 | -1.3592 | 0.01143 | -0.0201 | -118.9151
-13.5 | -1.3169 | 0.01096 | -0.0183 | -120.1551
-13 | -1.2707 | 0.01055 | -0.0171 | -120.4455
-12.5 | -1.2223 | 0.01016 | -0.0163 | -120.3051
-12 | -1.1721 | 0.00981 | -0.0157 | -119.4801
-11.5 | -1.1211 | 0.00945 | -0.0153 | -118.6349
-11 | -1.0694 | 0.00908 | -0.0149 | -117.7753
-10.5 | -1.0163 | 0.00874 | -0.0148 | -116.2815
-10 | -0.962 | 0.00846 | -0.0149 | -113.7116
-9.5 | -0.9067 | 0.0082 | -0.0151 | -110.5732
-9 | -0.8511 | 0.00793 | -0.0153 | -107.3266
-8.5 | -0.7953 | 0.00765 | -0.0156 | -103.9608
-8 | -0.7384 | 0.00742 | -0.0161 | -99.5148
-7.5 | -0.6811 | 0.00723 | -0.0166 | -94.2047
-7 | -0.6237 | 0.00699 | -0.0171 | -89.2275
-6.5 | -0.5657 | 0.0068 | -0.0178 | -83.1912
-6 | -0.5072 | 0.00665 | -0.0185 | -76.2707
-5.5 | -0.4487 | 0.00645 | -0.0192 | -69.5659
-5 | -0.3897 | 0.0063 | -0.02 | -61.8571
-4.5 | -0.3308 | 0.00615 | -0.0208 | -53.7886
-4 | -0.2716 | 0.00598 | -0.0216 | -45.4181
-3.5 | -0.2125 | 0.00578 | -0.0224 | -36.7647
-3 | -0.1537 | 0.00557 | -0.0232 | -27.5943
-2.5 | -0.0942 | 0.0054 | -0.0242 | -17.4444
-2 | -0.0349 | 0.00523 | -0.0251 | -6.673
-1.5 | 0.0247 | 0.00507 | -0.026 | 4.8718
-1 | 0.0839 | 0.00478 | -0.027 | 17.5523
-0.5 | 0.1413 | 0.00421 | -0.0278 | 33.5629
0 | 0.201 | 0.00402 | -0.0289 | 50
0.5 | 0.2616 | 0.00395 | -0.03 | 66.2278
1 | 0.3223 | 0.00389 | -0.0311 | 82.8535
1.5 | 0.3827 | 0.00392 | -0.0322 | 97.6276
2 | 0.4432 | 0.00398 | -0.0334 | 111.3568
2.5 | 0.5024 | 0.00419 | -0.0343 | 119.9045
3 | 0.5598 | 0.00459 | -0.0351 | 121.9608
3.5 | 0.6179 | 0.00487 | -0.0359 | 126.8789
4 | 0.6755 | 0.00517 | -0.0366 | 130.6576
4.5 | 0.7306 | 0.00567 | -0.037 | 128.8536
5 | 0.7834 | 0.00628 | -0.0371 | 124.7452
5.5 | 0.8387 | 0.00665 | -0.0375 | 126.1203
6 | 0.8921 | 0.00708 | -0.0376 | 126.0028
6.5 | 0.9456 | 0.00748 | -0.0377 | 126.4171
7 | 0.9977 | 0.00788 | -0.0375 | 126.6117
7.5 | 1.0481 | 0.00835 | -0.0371 | 125.521
8 | 1.0958 | 0.00887 | -0.0363 | 123.54
8.5 | 1.1446 | 0.00927 | -0.0356 | 123.4736
9 | 1.1912 | 0.00967 | -0.0346 | 123.1851
9.5 | 1.2349 | 0.0101 | -0.0331 | 122.2673
10 | 1.2657 | 0.01051 | -0.0291 | 120.4282
10.5 | 1.2873 | 0.0112 | -0.024 | 114.9375
11 | 1.3149 | 0.01199 | -0.0204 | 109.6664
11.5 | 1.3446 | 0.01288 | -0.0176 | 104.3944
12 | 1.3722 | 0.01397 | -0.0147 | 98.2248
12.5 | 1.3989 | 0.01521 | -0.012 | 91.9724
13 | 1.425 | 0.01657 | -0.0096 | 85.9988
13.5 | 1.45 | 0.01809 | -0.0072 | 80.1548
14 | 1.4729 | 0.0198 | -0.0049 | 74.3889
14.5 | 1.4954 | 0.02161 | -0.0028 | 69.1994
15 | 1.5174 | 0.02355 | -0.0009 | 64.4331
15.5 | 1.5372 | 0.02569 | 0.0009 | 59.8365
16 | 1.5666 | 0.02814 | 0.0001 | 55.6716
16.5 | 1.5961 | 0.03075 | -0.0006 | 51.9057
17 | 1.6315 | 0.03358 | -0.0029 | 48.5855
17.5 | 1.6749 | 0.03683 | -0.0073 | 45.4765
18 | 1.7005 | 0.04015 | -0.0086 | 42.3537
18.5 | 1.7125 | 0.04376 | -0.0079 | 39.1339
19 | 1.7226 | 0.04762 | -0.0074 | 36.1739
19.5 | 1.7292 | 0.05179 | -0.0068 | 33.3887
20 | 1.7373 | 0.05592 | -0.0065 | 31.0676

## 147. Re 20M Mach 0.10 (1)
BIGFOIL.COM POLAR EXPORT
NACA64-319 a=0.2
NACA64-319 a=0.2 |  |  |  | Cl Max: | 1.607 | at alpha= | 15.5 | deg
JavaFoil+Calcfoil stall+Eppler ext transition |  |  |  | L/D Max: | 111.937 | at alpha= | 6.5 | deg
Re: | 20000000 |  |  | Cd Min: | 0.00499 | at alpha= | -0.5 | deg
Mach: | 0.1 |  |  | Cl=0 at alpha= | -1.6429 | deg
|  |  |  | @ Cl=0.1, Cd= | 0.0050668
|  |  |  | @ Cl=0.4, Cd= | 0.0056327
|  |  |  | @ Cl=0.6, Cd= | 0.006171
alpha (deg) | Cl | Cd | Cm | Cl/Cd
-20 | -1.011 | 0.1265 | 0.002 | -7.991
-19.5 | -1.036 | 0.11562 | 0.001 | -8.958
-19 | -1.067 | 0.09886 | 0.001 | -10.798
-18.5 | -1.126 | 0.06665 | 0 | -16.89
-18 | -1.154 | 0.05559 | 0 | -20.752
-17.5 | -1.179 | 0.04641 | -0.001 | -25.395
-17 | -1.203 | 0.03771 | -0.001 | -31.895
-16.5 | -1.218 | 0.03223 | -0.002 | -37.793
-16 | -1.228 | 0.02804 | -0.002 | -43.793
-15.5 | -1.233 | 0.02456 | -0.003 | -50.226
-15 | -1.233 | 0.02196 | -0.004 | -56.152
-14.5 | -1.228 | 0.0197 | -0.004 | -62.339
-14 | -1.219 | 0.01774 | -0.005 | -68.733
-13.5 | -1.203 | 0.01646 | -0.006 | -73.065
-13 | -1.179 | 0.0151 | -0.006 | -78.061
-12.5 | -1.151 | 0.01399 | -0.007 | -82.291
-12 | -1.126 | 0.01163 | -0.008 | -96.86
-11.5 | -1.091 | 0.01094 | -0.009 | -99.773
-11 | -1.053 | 0.01042 | -0.009 | -101.092
-10.5 | -1.012 | 0.00999 | -0.01 | -101.276
-10 | -0.968 | 0.00862 | -0.011 | -112.402
-9.5 | -0.927 | 0.00909 | -0.012 | -101.963
-9 | -0.876 | 0.0087 | -0.012 | -100.645
-8.5 | -0.823 | 0.00848 | -0.013 | -97.087
-8 | -0.769 | 0.00816 | -0.014 | -94.245
-7.5 | -0.712 | 0.00797 | -0.014 | -89.394
-7 | -0.655 | 0.0077 | -0.015 | -85.073
-6.5 | -0.596 | 0.00742 | -0.016 | -80.355
-6 | -0.537 | 0.00722 | -0.017 | -74.421
-5.5 | -0.477 | 0.00707 | -0.018 | -67.54
-5 | -0.417 | 0.00689 | -0.018 | -60.459
-4.5 | -0.356 | 0.00671 | -0.019 | -52.95
-4 | -0.294 | 0.00655 | -0.02 | -44.905
-3.5 | -0.232 | 0.00641 | -0.021 | -36.18
-3 | -0.17 | 0.00609 | -0.021 | -27.863
-2.5 | -0.107 | 0.00594 | -0.022 | -18.062
-2 | -0.045 | 0.00579 | -0.023 | -7.74
-1.5 | 0.018 | 0.00557 | -0.024 | 3.229
-1 | 0.081 | 0.0051 | -0.025 | 15.865
-0.5 | 0.144 | 0.00499 | -0.025 | 28.799
0 | 0.207 | 0.00515 | -0.026 | 40.138
0.5 | 0.269 | 0.0053 | -0.027 | 50.867
1 | 0.332 | 0.00542 | -0.028 | 61.253
1.5 | 0.395 | 0.00562 | -0.029 | 70.24
2 | 0.458 | 0.00578 | -0.029 | 79.203
2.5 | 0.52 | 0.00587 | -0.03 | 88.623
3 | 0.58 | 0.0061 | -0.031 | 95.177
3.5 | 0.642 | 0.00632 | -0.032 | 101.592
4 | 0.704 | 0.00663 | -0.032 | 106.162
4.5 | 0.766 | 0.00708 | -0.033 | 108.225
5 | 0.828 | 0.00752 | -0.034 | 110.002
5.5 | 0.881 | 0.00807 | -0.035 | 109.224
6 | 0.938 | 0.00848 | -0.035 | 110.592
6.5 | 0.994 | 0.00888 | -0.036 | 111.937
7 | 1.046 | 0.00992 | -0.037 | 105.492
7.5 | 1.1 | 0.01037 | -0.037 | 106.058
8 | 1.152 | 0.01089 | -0.038 | 105.799
8.5 | 1.202 | 0.01143 | -0.039 | 105.213
9 | 1.251 | 0.01199 | -0.039 | 104.366
9.5 | 1.298 | 0.01265 | -0.04 | 102.587
10 | 1.341 | 0.01334 | -0.041 | 100.564
10.5 | 1.382 | 0.01402 | -0.041 | 98.575
11 | 1.42 | 0.01478 | -0.042 | 96.104
11.5 | 1.455 | 0.01559 | -0.042 | 93.33
12 | 1.487 | 0.01649 | -0.043 | 90.153
12.5 | 1.515 | 0.01747 | -0.044 | 86.711
13 | 1.54 | 0.01845 | -0.044 | 83.486
13.5 | 1.561 | 0.01965 | -0.045 | 79.452
14 | 1.578 | 0.02094 | -0.045 | 75.347
14.5 | 1.591 | 0.02245 | -0.046 | 70.872
15 | 1.601 | 0.02393 | -0.047 | 66.902
15.5 | 1.607 | 0.02553 | -0.047 | 62.944
16 | 1.605 | 0.0271 | -0.048 | 59.228
16.5 | 1.598 | 0.02904 | -0.048 | 55.034
17 | 1.588 | 0.03117 | -0.049 | 50.944
17.5 | 1.573 | 0.0334 | -0.049 | 47.104
18 | 1.555 | 0.03561 | -0.05 | 43.674
18.5 | 1.534 | 0.03806 | -0.05 | 40.315
19 | 1.509 | 0.04113 | -0.05 | 36.689
19.5 | 1.483 | 0.04311 | -0.051 | 34.412
20 | 1.454 | 0.04607 | -0.051 | 31.554

## 148. Re 20M Mach 0.10 (2)
BIGFOIL.COM POLAR EXPORT
NACA64-319 a=0.2
NACA64-319 a=0.2 |  |  |  | Cl Max: | 1.7308 | at alpha= | 20 | deg
XFOIL ncrit=9 |  |  |  | L/D Max: | 131.567 | at alpha= | 4 | deg
Re: | 20000000 |  |  | Cd Min: | 0.05858 | at alpha= | 20 | deg
Mach: | 0.1 |  |  | Cl=0 at alpha= | -1.7092 | deg
|  |  |  | @ Cl=0.1, Cd= | 0.0046252
|  |  |  | @ Cl=0.4, Cd= | 0.0039344
|  |  |  | @ Cl=0.6, Cd= | 0.0047698
alpha (deg) | Cl | Cd | Cm | Cl/Cd
-20 | -1.5644 | 0.03653 | -0.056 | -42.8251
-19.5 | -1.5593 | 0.03258 | -0.0553 | -47.8607
-19 | -1.5454 | 0.02954 | -0.0544 | -52.3155
-18.5 | -1.5367 | 0.02636 | -0.0528 | -58.2967
-18 | -1.5338 | 0.02306 | -0.0503 | -66.5134
-17.5 | -1.5368 | 0.01972 | -0.0467 | -77.931
-17 | -1.52 | 0.0177 | -0.0438 | -85.8757
-16.5 | -1.4943 | 0.01627 | -0.0414 | -91.8439
-15.5 | -1.436 | 0.01406 | -0.0362 | -102.1337
-15 | -1.4062 | 0.01315 | -0.0331 | -106.9354
-14.5 | -1.3796 | 0.01231 | -0.0293 | -112.0715
-14 | -1.357 | 0.01161 | -0.0241 | -116.882
-13.5 | -1.3238 | 0.01112 | -0.0204 | -119.0468
-13 | -1.2783 | 0.01069 | -0.0189 | -119.579
-12.5 | -1.2301 | 0.01028 | -0.0178 | -119.6595
-12 | -1.1799 | 0.00992 | -0.017 | -118.9415
-11.5 | -1.1285 | 0.00955 | -0.0164 | -118.1675
-11 | -1.0765 | 0.00918 | -0.016 | -117.2658
-10.5 | -1.0233 | 0.00882 | -0.0157 | -116.0204
-10 | -0.9687 | 0.00852 | -0.0156 | -113.6972
-9.5 | -0.913 | 0.00825 | -0.0157 | -110.6667
-9 | -0.8568 | 0.00798 | -0.0159 | -107.3684
-8.5 | -0.8007 | 0.0077 | -0.0161 | -103.987
-8 | -0.7435 | 0.00746 | -0.0165 | -99.6649
-7.5 | -0.6857 | 0.00726 | -0.017 | -94.449
-7 | -0.6278 | 0.00703 | -0.0175 | -89.303
-6.5 | -0.5693 | 0.00683 | -0.0181 | -83.3529
-6 | -0.5105 | 0.00667 | -0.0187 | -76.5367
-5.5 | -0.4515 | 0.00647 | -0.0194 | -69.7836
-5 | -0.3921 | 0.00632 | -0.0202 | -62.0411
-4.5 | -0.3328 | 0.00616 | -0.021 | -54.026
-3.5 | -0.2136 | 0.00579 | -0.0226 | -36.8912
-3 | -0.1544 | 0.00558 | -0.0234 | -27.6703
-2.5 | -0.0946 | 0.0054 | -0.0243 | -17.5185
-2 | -0.0349 | 0.00523 | -0.0252 | -6.673
-1.5 | 0.0251 | 0.00507 | -0.0262 | 4.9507
-1 | 0.0846 | 0.00478 | -0.0271 | 17.6987
-0.5 | 0.1423 | 0.0042 | -0.028 | 33.881
0 | 0.2024 | 0.00402 | -0.029 | 50.3483
0.5 | 0.2635 | 0.00394 | -0.0302 | 66.8782
1 | 0.3246 | 0.00389 | -0.0313 | 83.4447
1.5 | 0.3854 | 0.00392 | -0.0324 | 98.3163
2 | 0.4464 | 0.00398 | -0.0336 | 112.1608
2.5 | 0.5062 | 0.00416 | -0.0346 | 121.6827
3 | 0.5638 | 0.00459 | -0.0353 | 122.8322
3.5 | 0.6222 | 0.00488 | -0.0361 | 127.5
4 | 0.6802 | 0.00517 | -0.0368 | 131.5667
5 | 0.7886 | 0.0063 | -0.0372 | 125.1746
5.5 | 0.8441 | 0.00667 | -0.0376 | 126.5517
6 | 0.8976 | 0.00712 | -0.0376 | 126.0674
6.5 | 0.9513 | 0.00752 | -0.0376 | 126.5027
7 | 1.0036 | 0.00794 | -0.0374 | 126.398
7.5 | 1.0537 | 0.00843 | -0.0368 | 124.9941
8 | 1.1014 | 0.00894 | -0.0359 | 123.1991
8.5 | 1.1499 | 0.00935 | -0.0351 | 122.984
9 | 1.196 | 0.00977 | -0.0338 | 122.4156
9.5 | 1.2382 | 0.01022 | -0.0319 | 121.1546
10 | 1.2604 | 0.01071 | -0.0263 | 117.6844
10.5 | 1.2855 | 0.01146 | -0.0219 | 112.1728
11 | 1.3142 | 0.01232 | -0.0186 | 106.6721
11.5 | 1.3437 | 0.0133 | -0.0157 | 101.0301
12 | 1.3713 | 0.01447 | -0.0129 | 94.7685
13 | 1.4249 | 0.01719 | -0.0078 | 82.8912
13.5 | 1.4484 | 0.01887 | -0.0054 | 76.7568
14 | 1.4702 | 0.02073 | -0.003 | 70.9214
14.5 | 1.4925 | 0.02265 | -0.0009 | 65.894
15 | 1.515 | 0.02467 | 0.0009 | 61.4106
15.5 | 1.535 | 0.02691 | 0.0027 | 57.042
16 | 1.5653 | 0.02949 | 0.0017 | 53.079
16.5 | 1.5938 | 0.03227 | 0.001 | 49.3895
17 | 1.628 | 0.03536 | -0.0013 | 46.0407
17.5 | 1.6706 | 0.03883 | -0.0057 | 43.0234
18 | 1.6957 | 0.04231 | -0.0069 | 40.078
18.5 | 1.7056 | 0.04623 | -0.0063 | 36.8938
19 | 1.7146 | 0.05025 | -0.0057 | 34.1214
19.5 | 1.7211 | 0.05456 | -0.0052 | 31.5451
20 | 1.7308 | 0.05858 | -0.0048 | 29.5459

## 149. Re 20M Mach 0.25 (1)
BIGFOIL.COM POLAR EXPORT
NACA64-319 a=0.2
NACA64-319 a=0.2 |  |  |  | Cl Max: | 1.533 | at alpha= | 14 | deg
JavaFoil+Calcfoil stall+Eppler ext transition |  |  |  | L/D Max: | 109.029 | at alpha= | 6.5 | deg
Re: | 20000000 |  |  | Cd Min: | 0.00489 | at alpha= | -0.5 | deg
Mach: | 0.25 |  |  | Cl=0 at alpha= | -1.6406 | deg
|  |  |  | @ Cl=0.1, Cd= | 0.0050672
|  |  |  | @ Cl=0.4, Cd= | 0.0056715
|  |  |  | @ Cl=0.6, Cd= | 0.0062
alpha (deg) | Cl | Cd | Cm | Cl/Cd
-18.5 | -0.772 | 0.13902 | 0 | -5.553
-18 | -0.819 | 0.13094 | 0 | -6.252
-17.5 | -0.862 | 0.12153 | 0 | -7.094
-17 | -0.901 | 0.11288 | -0.001 | -7.985
-16.5 | -0.942 | 0.09908 | -0.001 | -9.506
-16 | -1.025 | 0.05892 | -0.002 | -17.4
-15.5 | -1.069 | 0.04567 | -0.003 | -23.401
-15 | -1.111 | 0.0332 | -0.004 | -33.479
-14.5 | -1.129 | 0.02912 | -0.004 | -38.763
-14 | -1.15 | 0.02293 | -0.005 | -50.145
-13.5 | -1.153 | 0.02009 | -0.006 | -57.358
-13 | -1.142 | 0.01808 | -0.006 | -63.155
-12.5 | -1.126 | 0.01619 | -0.007 | -69.56
-12 | -1.105 | 0.01468 | -0.008 | -75.264
-11.5 | -1.085 | 0.012 | -0.009 | -90.423
-11 | -1.053 | 0.01114 | -0.009 | -94.52
-10.5 | -1.016 | 0.01068 | -0.01 | -95.1
-10 | -0.976 | 0.01017 | -0.011 | -95.999
-9.5 | -0.932 | 0.00966 | -0.012 | -96.486
-9 | -0.887 | 0.00878 | -0.013 | -100.979
-8.5 | -0.84 | 0.00881 | -0.013 | -95.336
-8 | -0.785 | 0.00845 | -0.014 | -92.883
-7.5 | -0.728 | 0.00821 | -0.015 | -88.777
-7 | -0.67 | 0.00792 | -0.016 | -84.614
-6.5 | -0.611 | 0.00763 | -0.016 | -80.101
-6 | -0.551 | 0.00744 | -0.017 | -73.99
-5.5 | -0.49 | 0.00724 | -0.018 | -67.659
-5 | -0.428 | 0.00698 | -0.019 | -61.26
-4.5 | -0.365 | 0.00682 | -0.02 | -53.522
-4 | -0.302 | 0.00668 | -0.02 | -45.174
-3.5 | -0.238 | 0.00656 | -0.021 | -36.329
-3 | -0.174 | 0.00619 | -0.022 | -28.201
-2.5 | -0.11 | 0.00603 | -0.023 | -18.302
-2 | -0.046 | 0.00587 | -0.024 | -7.855
-1.5 | 0.018 | 0.00563 | -0.024 | 3.284
-1 | 0.083 | 0.00513 | -0.025 | 16.208
-0.5 | 0.148 | 0.00489 | -0.026 | 30.202
0 | 0.212 | 0.00516 | -0.027 | 41.115
0.5 | 0.277 | 0.00531 | -0.028 | 52.162
1 | 0.341 | 0.00549 | -0.028 | 62.204
1.5 | 0.406 | 0.00569 | -0.029 | 71.278
2 | 0.47 | 0.00588 | -0.03 | 79.965
2.5 | 0.535 | 0.00597 | -0.031 | 89.578
3 | 0.596 | 0.00618 | -0.032 | 96.397
3.5 | 0.66 | 0.0065 | -0.033 | 101.521
4 | 0.724 | 0.00686 | -0.033 | 105.454
4.5 | 0.787 | 0.00728 | -0.034 | 108.158
5 | 0.843 | 0.00784 | -0.035 | 107.488
5.5 | 0.901 | 0.00839 | -0.035 | 107.381
6 | 0.959 | 0.00887 | -0.036 | 108.233
6.5 | 1.016 | 0.00932 | -0.037 | 109.029
7 | 1.069 | 0.01046 | -0.037 | 102.225
7.5 | 1.123 | 0.01098 | -0.038 | 102.342
8 | 1.175 | 0.01158 | -0.039 | 101.502
8.5 | 1.226 | 0.0122 | -0.039 | 100.5
9 | 1.274 | 0.01286 | -0.04 | 99.006
9.5 | 1.319 | 0.01361 | -0.041 | 96.909
10 | 1.36 | 0.0147 | -0.041 | 92.534
10.5 | 1.399 | 0.01523 | -0.042 | 91.86
11 | 1.432 | 0.01611 | -0.043 | 88.902
11.5 | 1.462 | 0.0171 | -0.043 | 85.472
12 | 1.487 | 0.01807 | -0.044 | 82.304
12.5 | 1.507 | 0.01925 | -0.045 | 78.28
13 | 1.522 | 0.02061 | -0.045 | 73.845
13.5 | 1.53 | 0.02199 | -0.046 | 69.585
14 | 1.533 | 0.02375 | -0.046 | 64.562
14.5 | 1.53 | 0.02548 | -0.047 | 60.065
15 | 1.521 | 0.02719 | -0.048 | 55.947
15.5 | 1.505 | 0.02954 | -0.048 | 50.948
16 | 1.479 | 0.03141 | -0.049 | 47.096
16.5 | 1.444 | 0.03407 | -0.049 | 42.376
17 | 1.402 | 0.03659 | -0.05 | 38.33
17.5 | 1.352 | 0.04055 | -0.05 | 33.354
18 | 1.298 | 0.04363 | -0.05 | 29.758
18.5 | 1.237 | 0.04847 | -0.051 | 25.512
19 | 1.169 | 0.05413 | -0.051 | 21.6

## 150. Re 20M Mach 0.25 (2)
BIGFOIL.COM POLAR EXPORT
NACA64-319 a=0.2
NACA64-319 a=0.2 |  |  |  | Cl Max: | 1.685 | at alpha= | 19.5 | deg
XFOIL ncrit=9 |  |  |  | L/D Max: | 133.444 | at alpha= | 4.5 | deg
Re: | 20000000 |  |  | Cd Min: | 0.07349 | at alpha= | 20 | deg
Mach: | 0.25 |  |  | Cl=0 at alpha= | -1.7182 | deg
|  |  |  | @ Cl=0.1, Cd= | 0.0047173
|  |  |  | @ Cl=0.4, Cd= | 0.0039399
|  |  |  | @ Cl=0.6, Cd= | 0.0046396
alpha (deg) | Cl | Cd | Cm | Cl/Cd
-20 | -1.5218 | 0.05154 | -0.0666 | -29.5266
-19.5 | -1.5174 | 0.04629 | -0.0674 | -32.7803
-19 | -1.5133 | 0.04125 | -0.0677 | -36.6861
-18.5 | -1.51 | 0.03654 | -0.0672 | -41.3246
-18 | -1.4963 | 0.03284 | -0.0663 | -45.5633
-17.5 | -1.4809 | 0.02955 | -0.0649 | -50.1151
-17 | -1.4608 | 0.02678 | -0.0632 | -54.5482
-16 | -1.4262 | 0.02145 | -0.0583 | -66.4895
-15.5 | -1.447 | 0.01722 | -0.0525 | -84.0302
-15 | -1.4152 | 0.01582 | -0.0495 | -89.4564
-14.5 | -1.3835 | 0.01455 | -0.0463 | -95.0859
-14 | -1.3507 | 0.01348 | -0.0429 | -100.2003
-13.5 | -1.3221 | 0.01241 | -0.0386 | -106.5351
-13 | -1.2926 | 0.01163 | -0.0339 | -111.1436
-12.5 | -1.2664 | 0.01105 | -0.0279 | -114.6063
-12 | -1.2192 | 0.01056 | -0.0254 | -115.4545
-11.5 | -1.1681 | 0.01012 | -0.0236 | -115.4249
-11 | -1.1145 | 0.00973 | -0.0223 | -114.5427
-10.5 | -1.0601 | 0.00931 | -0.0212 | -113.8668
-10 | -1.0046 | 0.00892 | -0.0203 | -112.6233
-9.5 | -0.9474 | 0.00857 | -0.0197 | -110.5484
-9 | -0.8889 | 0.00828 | -0.0194 | -107.3551
-8.5 | -0.83 | 0.00798 | -0.0192 | -104.01
-8 | -0.771 | 0.00768 | -0.0191 | -100.3906
-7.5 | -0.7108 | 0.00744 | -0.0192 | -95.5376
-7 | -0.6502 | 0.00721 | -0.0195 | -90.1803
-6.5 | -0.5897 | 0.00698 | -0.0198 | -84.4842
-6 | -0.5284 | 0.00679 | -0.0203 | -77.8203
-5.5 | -0.4669 | 0.00659 | -0.0208 | -70.8498
-5 | -0.4054 | 0.00642 | -0.0214 | -63.1464
-4.5 | -0.3437 | 0.00625 | -0.0221 | -54.992
-4 | -0.2818 | 0.00607 | -0.0229 | -46.425
-3.5 | -0.22 | 0.00589 | -0.0237 | -37.3514
-3 | -0.1587 | 0.00566 | -0.0244 | -28.0389
-2.5 | -0.0968 | 0.00546 | -0.0253 | -17.7289
-2 | -0.035 | 0.00527 | -0.0262 | -6.6414
-1.5 | 0.0271 | 0.0051 | -0.0272 | 5.3137
-1 | 0.0885 | 0.00479 | -0.0281 | 18.476
0 | 0.2103 | 0.00402 | -0.03 | 52.3134
0.5 | 0.2737 | 0.00395 | -0.0312 | 69.2911
1 | 0.3372 | 0.00391 | -0.0324 | 86.2404
1.5 | 0.4003 | 0.00394 | -0.0336 | 101.599
2 | 0.4639 | 0.00398 | -0.0348 | 116.5578
2.5 | 0.5262 | 0.00414 | -0.0358 | 127.1014
3 | 0.5859 | 0.00456 | -0.0365 | 128.4868
3.5 | 0.6461 | 0.0049 | -0.0372 | 131.8571
4.5 | 0.7633 | 0.00572 | -0.0381 | 133.4441
5 | 0.8173 | 0.00639 | -0.0378 | 127.903
6 | 0.9279 | 0.00734 | -0.0375 | 126.4169
6.5 | 0.9823 | 0.00778 | -0.0371 | 126.2596
7 | 1.034 | 0.00828 | -0.0362 | 124.8792
7.5 | 1.0825 | 0.00884 | -0.0348 | 122.4548
8 | 1.1282 | 0.00939 | -0.0329 | 120.1491
8.5 | 1.1719 | 0.0099 | -0.0305 | 118.3737
9 | 1.1933 | 0.01044 | -0.0242 | 114.3008
9.5 | 1.2196 | 0.01129 | -0.0196 | 108.0248
10 | 1.2507 | 0.01222 | -0.0161 | 102.3486
10.5 | 1.2791 | 0.01339 | -0.0126 | 95.5265
11 | 1.3107 | 0.01459 | -0.0097 | 89.8355
11.5 | 1.3382 | 0.01608 | -0.0067 | 83.2214
12 | 1.3658 | 0.01768 | -0.004 | 77.2511
12.5 | 1.3916 | 0.01947 | -0.0013 | 71.4741
13 | 1.4154 | 0.02146 | 0.0013 | 65.9553
13.5 | 1.4368 | 0.0237 | 0.0038 | 60.6245
14 | 1.4604 | 0.02598 | 0.0059 | 56.2125
14.5 | 1.4834 | 0.02842 | 0.0077 | 52.1956
15 | 1.5035 | 0.03118 | 0.0095 | 48.22
15.5 | 1.5181 | 0.03439 | 0.0113 | 44.1436
16 | 1.5536 | 0.03751 | 0.0094 | 41.4183
16.5 | 1.5814 | 0.04085 | 0.0089 | 38.7124
17 | 1.6128 | 0.04475 | 0.0068 | 36.0402
17.5 | 1.6461 | 0.04947 | 0.0031 | 33.2747
18 | 1.6691 | 0.05401 | 0.0014 | 30.9035
18.5 | 1.6741 | 0.05885 | 0.0021 | 28.4469
19 | 1.6813 | 0.06343 | 0.0028 | 26.5064
19.5 | 1.685 | 0.06835 | 0.0034 | 24.6525
20 | 1.683 | 0.07349 | 0.0044 | 22.9011

## 151. Re 20M Mach 0.50 (1)
BIGFOIL.COM POLAR EXPORT
NACA64-319 a=0.2
NACA64-319 a=0.2 |  |  |  | Cl Max: | 1.353 | at alpha= | 9.5 | deg
JavaFoil+Calcfoil stall+Eppler ext transition |  |  |  | L/D Max: | 100.432 | at alpha= | 4 | deg
Re: | 20000000 |  |  | Cd Min: | 0.00502 | at alpha= | -0.5 | deg
Mach: | 0.5 |  |  | Cl=0 at alpha= | -1.6438 | deg
|  |  |  | @ Cl=0.1, Cd= | 0.0051915
|  |  |  | @ Cl=0.4, Cd= | 0.00594
|  |  |  | @ Cl=0.6, Cd= | 0.0062709
alpha (deg) | Cl | Cd | Cm | Cl/Cd
-20 | -1.049 | 0.18988 | 0.002 | -5.525
-19.5 | -1.02 | 0.19081 | 0.001 | -5.347
-19 | -0.993 | 0.17729 | 0.001 | -5.6
-18.5 | -0.964 | 0.16998 | 0 | -5.673
-18 | -0.935 | 0.16801 | 0 | -5.567
-17.5 | -0.906 | 0.15971 | 0 | -5.675
-17 | -0.877 | 0.16017 | -0.001 | -5.478
-16.5 | -0.851 | 0.13962 | -0.001 | -6.098
-16 | -0.823 | 0.12919 | -0.002 | -6.369
-15.5 | -0.793 | 0.12786 | -0.002 | -6.201
-15 | -0.764 | 0.11754 | -0.002 | -6.5
-14.5 | -0.738 | 0.10632 | -0.003 | -6.942
-14 | -0.71 | 0.09984 | -0.003 | -7.115
-13.5 | -0.684 | 0.08906 | -0.004 | -7.678
-13 | -0.732 | 0.03458 | -0.007 | -21.171
-12.5 | -0.721 | 0.02441 | -0.008 | -29.545
-12 | -0.593 | 0.08399 | -0.005 | -7.059
-11.5 | -0.568 | 0.07386 | -0.006 | -7.694
-11 | -0.535 | 0.08245 | -0.005 | -6.489
-10.5 | -0.507 | 0.07442 | -0.006 | -6.815
-10 | -0.477 | 0.07548 | -0.006 | -6.326
-9.5 | -0.826 | 0.01405 | -0.013 | -58.786
-9 | -0.86 | 0.01235 | -0.014 | -69.57
-8.5 | -0.849 | 0.01138 | -0.015 | -74.567
-8 | -0.817 | 0.01065 | -0.016 | -76.699
-7.5 | -0.772 | 0.00999 | -0.016 | -77.243
-7 | -0.72 | 0.00944 | -0.017 | -76.299
-6.5 | -0.664 | 0.00899 | -0.018 | -73.801
-6 | -0.607 | 0.00849 | -0.019 | -71.442
-5.5 | -0.541 | 0.00809 | -0.02 | -66.916
-5 | -0.474 | 0.00779 | -0.021 | -60.882
-4.5 | -0.406 | 0.00749 | -0.022 | -54.212
-4 | -0.336 | 0.00721 | -0.023 | -46.605
-3.5 | -0.266 | 0.00705 | -0.024 | -37.697
-3 | -0.195 | 0.00682 | -0.025 | -28.554
-2.5 | -0.123 | 0.00645 | -0.026 | -19.109
-2 | -0.052 | 0.00623 | -0.026 | -8.265
-1.5 | 0.021 | 0.00596 | -0.027 | 3.472
-1 | 0.093 | 0.00521 | -0.028 | 17.832
-0.5 | 0.165 | 0.00502 | -0.029 | 32.857
0 | 0.237 | 0.00544 | -0.03 | 43.647
0.5 | 0.31 | 0.00561 | -0.031 | 55.161
1 | 0.382 | 0.00588 | -0.032 | 64.883
1.5 | 0.454 | 0.00612 | -0.033 | 74.191
2 | 0.526 | 0.00644 | -0.034 | 81.645
2.5 | 0.595 | 0.00621 | -0.034 | 95.827
3 | 0.659 | 0.00699 | -0.035 | 94.347
3.5 | 0.727 | 0.00739 | -0.036 | 98.434
4 | 0.795 | 0.00791 | -0.037 | 100.432
4.5 | 0.861 | 0.0086 | -0.037 | 100.109
5 | 0.926 | 0.00953 | -0.038 | 97.13
5.5 | 0.989 | 0.01036 | -0.039 | 95.512
6 | 1.051 | 0.01106 | -0.04 | 95.06
6.5 | 1.108 | 0.01266 | -0.04 | 87.534
7 | 1.164 | 0.0135 | -0.041 | 86.277
7.5 | 1.217 | 0.01441 | -0.042 | 84.427
8 | 1.264 | 0.01543 | -0.043 | 81.876
8.5 | 1.304 | 0.01662 | -0.043 | 78.434
9 | 1.335 | 0.01804 | -0.044 | 73.995
9.5 | 1.353 | 0.01945 | -0.045 | 69.558
10 | 1.343 | 0.02126 | -0.045 | 63.18
10.5 | 1.278 | 0.02316 | -0.046 | 55.183
11 | 0.836 | 0.02902 | -0.046 | 28.809
11.5 | 0.869 | 0.02881 | -0.047 | 30.168
12 | 0.894 | 0.03389 | -0.048 | 26.386
12.5 | 0.929 | 0.03273 | -0.049 | 28.379
13 | 0.954 | 0.03776 | -0.049 | 25.267
13.5 | 0.976 | 0.04417 | -0.049 | 22.104
14 | 0.996 | 0.05139 | -0.049 | 19.383
14.5 | 1.02 | 0.05777 | -0.049 | 17.663

## 152. Re 20M Mach 0.50 (2)
BIGFOIL.COM POLAR EXPORT
NACA64-319 a=0.2
NACA64-319 a=0.2 |  |  |  | Cl Max: | 1.4426 | at alpha= | 15 | deg
XFOIL ncrit=9 |  |  |  | L/D Max: | 157.854 | at alpha= | 3 | deg
Re: | 20000000 |  |  | Cd Min: | 0.08072 | at alpha= | 16 | deg
Mach: | 0.5 |  |  | Cl=0 at alpha= | -99 | deg
|  |  |  | @ Cl=0.1, Cd= | 0.00406
|  |  |  | @ Cl=0.4, Cd= | 0.0040438
|  |  |  | @ Cl=0.6, Cd= | 0.0041778
alpha (deg) | Cl | Cd | Cm | Cl/Cd
0 | 0.2475 | 0.00406 | -0.0345 | 60.9606
0.5 | 0.3215 | 0.00404 | -0.0359 | 79.5792
1 | 0.3953 | 0.00404 | -0.0372 | 97.8465
1.5 | 0.4694 | 0.0041 | -0.0386 | 114.4878
2 | 0.5441 | 0.00411 | -0.0399 | 132.3844
2.5 | 0.6183 | 0.0042 | -0.0411 | 147.2143
3 | 0.6914 | 0.00438 | -0.0421 | 157.8539
3.5 | 0.7573 | 0.00498 | -0.042 | 152.0683
4 | 0.8259 | 0.00539 | -0.0421 | 153.2282
4.5 | 0.891 | 0.00593 | -0.0415 | 150.253
5 | 0.9517 | 0.00659 | -0.0401 | 144.4158
5.5 | 0.9978 | 0.00762 | -0.0364 | 130.9449
6 | 1.0394 | 0.00848 | -0.0318 | 122.5708
6.5 | 1.0518 | 0.00944 | -0.0223 | 111.4195
7 | 1.0733 | 0.0109 | -0.0158 | 98.4679
7.5 | 1.0887 | 0.01304 | -0.0096 | 83.4893
8 | 1.1073 | 0.01534 | -0.0043 | 72.1838
8.5 | 1.1355 | 0.01746 | -0.0002 | 65.0344
9 | 1.1637 | 0.01971 | 0.0036 | 59.0411
9.5 | 1.1904 | 0.02216 | 0.0073 | 53.7184
10 | 1.2165 | 0.02482 | 0.0107 | 49.0129
10.5 | 1.2449 | 0.02753 | 0.0138 | 45.2198
11 | 1.273 | 0.03042 | 0.0167 | 41.8475
11.5 | 1.2972 | 0.03371 | 0.0194 | 38.4812
12 | 1.3252 | 0.03697 | 0.0218 | 35.8453
12.5 | 1.3513 | 0.0405 | 0.0241 | 33.3654
13 | 1.375 | 0.04435 | 0.0261 | 31.0034
13.5 | 1.3986 | 0.04842 | 0.0279 | 28.8848
14 | 1.421 | 0.05278 | 0.0295 | 26.9231
14.5 | 1.4378 | 0.05782 | 0.0307 | 24.8668
15 | 1.4426 | 0.06411 | 0.0311 | 22.5019
15.5 | 1.4362 | 0.07167 | 0.0306 | 20.0391
16 | 1.4178 | 0.08072 | 0.0286 | 17.5644