## index
index | Re | Mach | Datasource
1 | 50000 | 0 | JavaFoil+Calcfoil stall+Eppler ext transition
2 | 50000 | 0 | XFOIL ncrit=9
3 | 50000 | 0.1 | JavaFoil+Calcfoil stall+Eppler ext transition
4 | 50000 | 0.1 | XFOIL ncrit=9
5 | 50000 | 0.25 | JavaFoil+Calcfoil stall+Eppler ext transition
6 | 50000 | 0.25 | XFOIL ncrit=9
7 | 50000 | 0.5 | JavaFoil+Calcfoil stall+Eppler ext transition
8 | 50000 | 0.5 | XFOIL ncrit=9
9 | 100000 | 0 | JavaFoil+Calcfoil stall+Eppler ext transition
10 | 100000 | 0 | XFOIL ncrit=9
11 | 100000 | 0.1 | JavaFoil+Calcfoil stall+Eppler ext transition
12 | 100000 | 0.1 | XFOIL ncrit=9
13 | 100000 | 0.25 | JavaFoil+Calcfoil stall+Eppler ext transition
14 | 100000 | 0.25 | XFOIL ncrit=9
15 | 100000 | 0.5 | JavaFoil+Calcfoil stall+Eppler ext transition
16 | 100000 | 0.5 | XFOIL ncrit=9
17 | 250000 | 0 | JavaFoil+Calcfoil stall+Eppler ext transition
18 | 250000 | 0 | XFOIL ncrit=9
19 | 250000 | 0.1 | JavaFoil+Calcfoil stall+Eppler ext transition
20 | 250000 | 0.1 | XFOIL ncrit=9
21 | 250000 | 0.25 | JavaFoil+Calcfoil stall+Eppler ext transition
22 | 250000 | 0.25 | XFOIL ncrit=9
23 | 250000 | 0.5 | JavaFoil+Calcfoil stall+Eppler ext transition
24 | 250000 | 0.5 | XFOIL ncrit=9
25 | 500000 | 0 | JavaFoil+Calcfoil stall+Eppler ext transition
26 | 500000 | 0 | XFOIL ncrit=9
27 | 500000 | 0.1 | JavaFoil+Calcfoil stall+Eppler ext transition
28 | 500000 | 0.1 | XFOIL ncrit=9
29 | 500000 | 0.25 | JavaFoil+Calcfoil stall+Eppler ext transition
30 | 500000 | 0.25 | XFOIL ncrit=9
31 | 500000 | 0.5 | JavaFoil+Calcfoil stall+Eppler ext transition
32 | 500000 | 0.5 | XFOIL ncrit=9
33 | 750000 | 0 | JavaFoil+Calcfoil stall+Eppler ext transition
34 | 750000 | 0 | XFOIL ncrit=9
35 | 750000 | 0.1 | JavaFoil+Calcfoil stall+Eppler ext transition
36 | 750000 | 0.1 | XFOIL ncrit=9
37 | 750000 | 0.25 | JavaFoil+Calcfoil stall+Eppler ext transition
38 | 750000 | 0.25 | XFOIL ncrit=9
39 | 750000 | 0.5 | JavaFoil+Calcfoil stall+Eppler ext transition
40 | 750000 | 0.5 | XFOIL ncrit=9
41 | 1000000 | 0 | JavaFoil+Calcfoil stall+Eppler ext transition
42 | 1000000 | 0 | XFOIL ncrit=9
43 | 1000000 | 0.1 | JavaFoil+Calcfoil stall+Eppler ext transition
44 | 1000000 | 0.1 | XFOIL ncrit=9
45 | 1000000 | 0.25 | JavaFoil+Calcfoil stall+Eppler ext transition
46 | 1000000 | 0.25 | XFOIL ncrit=9
47 | 1000000 | 0.5 | JavaFoil+Calcfoil stall+Eppler ext transition
48 | 1000000 | 0.5 | XFOIL ncrit=9
49 | 2000000 | 0 | JavaFoil+Calcfoil stall+Eppler ext transition
50 | 2000000 | 0 | XFOIL ncrit=9
51 | 2000000 | 0.1 | JavaFoil+Calcfoil stall+Eppler ext transition
52 | 2000000 | 0.1 | XFOIL ncrit=9
53 | 2000000 | 0.25 | JavaFoil+Calcfoil stall+Eppler ext transition
54 | 2000000 | 0.25 | XFOIL ncrit=9
55 | 2000000 | 0.5 | JavaFoil+Calcfoil stall+Eppler ext transition
56 | 2000000 | 0.5 | XFOIL ncrit=9
57 | 3000000 | 0 | JavaFoil+Calcfoil stall+Eppler ext transition
58 | 3000000 | 0 | XFOIL ncrit=9
59 | 3000000 | 0.1 | JavaFoil+Calcfoil stall+Eppler ext transition
60 | 3000000 | 0.1 | XFOIL ncrit=9
61 | 3000000 | 0.25 | JavaFoil+Calcfoil stall+Eppler ext transition
62 | 3000000 | 0.25 | XFOIL ncrit=9
63 | 3000000 | 0.5 | JavaFoil+Calcfoil stall+Eppler ext transition
64 | 3000000 | 0.5 | XFOIL ncrit=9
65 | 4000000 | 0 | JavaFoil+Calcfoil stall+Eppler ext transition
66 | 4000000 | 0 | XFOIL ncrit=9
67 | 4000000 | 0.1 | JavaFoil+Calcfoil stall+Eppler ext transition
68 | 4000000 | 0.1 | XFOIL ncrit=9
69 | 4000000 | 0.25 | JavaFoil+Calcfoil stall+Eppler ext transition
70 | 4000000 | 0.25 | XFOIL ncrit=9
71 | 4000000 | 0.5 | JavaFoil+Calcfoil stall+Eppler ext transition
72 | 4000000 | 0.5 | XFOIL ncrit=9
73 | 5000000 | 0 | JavaFoil+Calcfoil stall+Eppler ext transition
74 | 5000000 | 0 | XFOIL ncrit=9
75 | 5000000 | 0.1 | JavaFoil+Calcfoil stall+Eppler ext transition
76 | 5000000 | 0.1 | XFOIL ncrit=9
77 | 5000000 | 0.25 | JavaFoil+Calcfoil stall+Eppler ext transition
78 | 5000000 | 0.25 | XFOIL ncrit=9
79 | 5000000 | 0.5 | JavaFoil+Calcfoil stall+Eppler ext transition
80 | 5000000 | 0.5 | XFOIL ncrit=9
81 | 6000000 | 0 | JavaFoil+Calcfoil stall+Eppler ext transition
82 | 6000000 | 0 | XFOIL ncrit=9
83 | 6000000 | 0.1 | JavaFoil+Calcfoil stall+Eppler ext transition
84 | 6000000 | 0.1 | XFOIL ncrit=9
85 | 6000000 | 0.25 | JavaFoil+Calcfoil stall+Eppler ext transition
86 | 6000000 | 0.25 | XFOIL ncrit=9
87 | 6000000 | 0.5 | JavaFoil+Calcfoil stall+Eppler ext transition
88 | 6000000 | 0.5 | XFOIL ncrit=9
89 | 7000000 | 0 | JavaFoil+Calcfoil stall+Eppler ext transition
90 | 7000000 | 0 | XFOIL ncrit=9
91 | 7000000 | 0.1 | JavaFoil+Calcfoil stall+Eppler ext transition
92 | 7000000 | 0.1 | XFOIL ncrit=9
93 | 7000000 | 0.25 | JavaFoil+Calcfoil stall+Eppler ext transition
94 | 7000000 | 0.25 | XFOIL ncrit=9
95 | 7000000 | 0.5 | JavaFoil+Calcfoil stall+Eppler ext transition
96 | 7000000 | 0.5 | XFOIL ncrit=9
97 | 8000000 | 0 | JavaFoil+Calcfoil stall+Eppler ext transition
98 | 8000000 | 0 | XFOIL ncrit=9
99 | 8000000 | 0.1 | JavaFoil+Calcfoil stall+Eppler ext transition
100 | 8000000 | 0.1 | XFOIL ncrit=9
101 | 8000000 | 0.25 | JavaFoil+Calcfoil stall+Eppler ext transition
102 | 8000000 | 0.25 | XFOIL ncrit=9
103 | 8000000 | 0.5 | JavaFoil+Calcfoil stall+Eppler ext transition
104 | 8000000 | 0.5 | XFOIL ncrit=9
105 | 10000000 | 0 | JavaFoil+Calcfoil stall+Eppler ext transition
106 | 10000000 | 0 | XFOIL ncrit=9
107 | 10000000 | 0.1 | JavaFoil+Calcfoil stall+Eppler ext transition
108 | 10000000 | 0.1 | XFOIL ncrit=9
109 | 10000000 | 0.25 | JavaFoil+Calcfoil stall+Eppler ext transition
110 | 10000000 | 0.25 | XFOIL ncrit=9
111 | 10000000 | 0.5 | JavaFoil+Calcfoil stall+Eppler ext transition
112 | 10000000 | 0.5 | XFOIL ncrit=9
113 | 12000000 | 0 | JavaFoil+Calcfoil stall+Eppler ext transition
114 | 12000000 | 0 | XFOIL ncrit=9
115 | 12000000 | 0.1 | JavaFoil+Calcfoil stall+Eppler ext transition
116 | 12000000 | 0.1 | XFOIL ncrit=9
117 | 12000000 | 0.25 | JavaFoil+Calcfoil stall+Eppler ext transition
118 | 12000000 | 0.25 | XFOIL ncrit=9
119 | 12000000 | 0.5 | JavaFoil+Calcfoil stall+Eppler ext transition
120 | 12000000 | 0.5 | XFOIL ncrit=9
121 | 14000000 | 0 | JavaFoil+Calcfoil stall+Eppler ext transition
122 | 14000000 | 0 | XFOIL ncrit=9
123 | 14000000 | 0.1 | JavaFoil+Calcfoil stall+Eppler ext transition
124 | 14000000 | 0.1 | XFOIL ncrit=9
125 | 14000000 | 0.25 | JavaFoil+Calcfoil stall+Eppler ext transition
126 | 14000000 | 0.25 | XFOIL ncrit=9
127 | 14000000 | 0.5 | JavaFoil+Calcfoil stall+Eppler ext transition
128 | 14000000 | 0.5 | XFOIL ncrit=9
129 | 16000000 | 0 | JavaFoil+Calcfoil stall+Eppler ext transition
130 | 16000000 | 0 | XFOIL ncrit=9
131 | 16000000 | 0.1 | JavaFoil+Calcfoil stall+Eppler ext transition
132 | 16000000 | 0.1 | XFOIL ncrit=9
133 | 16000000 | 0.25 | JavaFoil+Calcfoil stall+Eppler ext transition
134 | 16000000 | 0.25 | XFOIL ncrit=9
135 | 16000000 | 0.5 | JavaFoil+Calcfoil stall+Eppler ext transition
136 | 16000000 | 0.5 | XFOIL ncrit=9
137 | 18000000 | 0 | JavaFoil+Calcfoil stall+Eppler ext transition
138 | 18000000 | 0 | XFOIL ncrit=9
139 | 18000000 | 0.1 | JavaFoil+Calcfoil stall+Eppler ext transition
140 | 18000000 | 0.1 | XFOIL ncrit=9
141 | 18000000 | 0.25 | JavaFoil+Calcfoil stall+Eppler ext transition
142 | 18000000 | 0.25 | XFOIL ncrit=9
143 | 18000000 | 0.5 | JavaFoil+Calcfoil stall+Eppler ext transition
144 | 18000000 | 0.5 | XFOIL ncrit=9
145 | 20000000 | 0 | JavaFoil+Calcfoil stall+Eppler ext transition
146 | 20000000 | 0 | XFOIL ncrit=9
147 | 20000000 | 0.1 | JavaFoil+Calcfoil stall+Eppler ext transition
148 | 20000000 | 0.1 | XFOIL ncrit=9
149 | 20000000 | 0.25 | JavaFoil+Calcfoil stall+Eppler ext transition
150 | 20000000 | 0.25 | XFOIL ncrit=9
151 | 20000000 | 0.5 | JavaFoil+Calcfoil stall+Eppler ext transition
152 | 20000000 | 0.5 | XFOIL ncrit=9

## 1. Re 50k Mach 0.00 (1)
BIGFOIL.COM POLAR EXPORT
NACA67-518 a=0.8
NACA67-518 a=0.8 |  |  |  | Cl Max: | 1.522 | at alpha= | 9.5 | deg
JavaFoil+Calcfoil stall+Eppler ext transition |  |  |  | L/D Max: | 42.804 | at alpha= | 6 | deg
Re: | 50000 |  |  | Cd Min: | 0.02204 | at alpha= | -2.5 | deg
Mach: | 0 |  |  | Cl=0 at alpha= | -4.1509 | deg
|  |  |  | @ Cl=0.1, Cd= | 0.022293
|  |  |  | @ Cl=0.4, Cd= | 0.02223
|  |  |  | @ Cl=0.6, Cd= | 0.022763
alpha (deg) | Cl | Cd | Cm | Cl/Cd
-20 | -0.779 | 0.27346 | -0.02 | -2.849
-19.5 | -0.79 | 0.25355 | -0.014 | -3.114
-19 | -0.804 | 0.24337 | -0.021 | -3.302
-18.5 | -0.814 | 0.22259 | -0.023 | -3.656
-18 | -0.822 | 0.21131 | -0.023 | -3.889
-17.5 | -0.828 | 0.19791 | -0.024 | -4.181
-17 | -0.831 | 0.19298 | -0.025 | -4.306
-16.5 | -0.831 | 0.17941 | -0.026 | -4.634
-16 | -0.829 | 0.17283 | -0.027 | -4.799
-15.5 | -0.824 | 0.15881 | -0.027 | -5.19
-15 | -0.816 | 0.14599 | -0.029 | -5.592
-14.5 | -0.805 | 0.14184 | -0.03 | -5.674
-14 | -0.787 | 0.13842 | -0.026 | -5.686
-13.5 | -0.765 | 0.12927 | -0.026 | -5.917
-13 | -0.74 | 0.12151 | -0.027 | -6.088
-12.5 | -0.712 | 0.11389 | -0.028 | -6.255
-12 | -0.683 | 0.10717 | -0.029 | -6.369
-11.5 | -0.65 | 0.09974 | -0.029 | -6.522
-11 | -0.616 | 0.09382 | -0.03 | -6.57
-10.5 | -0.58 | 0.08763 | -0.031 | -6.62
-10 | -0.542 | 0.08198 | -0.032 | -6.613
-9.5 | -0.502 | 0.07706 | -0.034 | -6.52
-9 | -0.461 | 0.07215 | -0.035 | -6.389
-8.5 | -0.418 | 0.06807 | -0.037 | -6.145
-8 | -0.374 | 0.06386 | -0.039 | -5.859
-7.5 | -0.329 | 0.06018 | -0.04 | -5.46
-7 | -0.282 | 0.05717 | -0.041 | -4.932
-6.5 | -0.234 | 0.05409 | -0.042 | -4.332
-6 | -0.186 | 0.05151 | -0.043 | -3.612
-5.5 | -0.137 | 0.04911 | -0.044 | -2.79
-5 | -0.087 | 0.04704 | -0.046 | -1.859
-4.5 | -0.037 | 0.04455 | -0.049 | -0.841
-4 | 0.016 | 0.02263 | -0.09 | 0.695
-3.5 | 0.077 | 0.0224 | -0.091 | 3.437
-3 | 0.135 | 0.02213 | -0.09 | 6.082
-2.5 | 0.195 | 0.02204 | -0.091 | 8.857
-2 | 0.255 | 0.02205 | -0.092 | 11.574
-1.5 | 0.315 | 0.02209 | -0.094 | 14.267
-1 | 0.375 | 0.02218 | -0.095 | 16.916
-0.5 | 0.435 | 0.0223 | -0.097 | 19.513
0 | 0.496 | 0.02233 | -0.098 | 22.229
0.5 | 0.556 | 0.02255 | -0.099 | 24.664
1 | 0.616 | 0.02284 | -0.101 | 26.966
1.5 | 0.676 | 0.02312 | -0.102 | 29.218
2 | 0.735 | 0.02344 | -0.103 | 31.361
2.5 | 0.795 | 0.02381 | -0.105 | 33.371
3 | 0.849 | 0.02424 | -0.106 | 35.036
3.5 | 0.907 | 0.02464 | -0.107 | 36.81
4 | 0.964 | 0.02515 | -0.109 | 38.327
4.5 | 1.021 | 0.02573 | -0.11 | 39.667
5 | 1.076 | 0.02628 | -0.111 | 40.958
5.5 | 1.131 | 0.02695 | -0.113 | 41.98
6 | 1.185 | 0.0277 | -0.114 | 42.804
6.5 | 1.259 | 0.03333 | -0.118 | 37.783
7 | 1.309 | 0.03444 | -0.119 | 38.022
7.5 | 1.357 | 0.03567 | -0.12 | 38.056
8 | 1.403 | 0.0368 | -0.121 | 38.126
8.5 | 1.204 | 0.06433 | -0.063 | 18.723
9 | 1.486 | 0.03984 | -0.124 | 37.301
9.5 | 1.522 | 0.04101 | -0.125 | 37.119
10 | 1.299 | 0.07762 | -0.065 | 16.739
10.5 | 1.323 | 0.08317 | -0.061 | 15.904
11 | 1.343 | 0.08939 | -0.059 | 15.025
11.5 | 1.359 | 0.09662 | -0.057 | 14.061
12 | 1.369 | 0.10119 | -0.05 | 13.529
12.5 | 1.378 | 0.10979 | -0.049 | 12.55
13 | 1.383 | 0.1176 | -0.05 | 11.76
13.5 | 1.384 | 0.12503 | -0.049 | 11.07
14 | 1.382 | 0.13489 | -0.05 | 10.243
14.5 | 1.375 | 0.14222 | -0.049 | 9.671

## 2. Re 50k Mach 0.00 (2)
BIGFOIL.COM POLAR EXPORT
NACA67-518 a=0.8
NACA67-518 a=0.8 |  |  |  | Cl Max: | 1.1825 | at alpha= | 14 | deg
XFOIL ncrit=9 |  |  |  | L/D Max: | 20.1975 | at alpha= | 11.5 | deg
Re: | 50000 |  |  | Cd Min: | 0.21033 | at alpha= | 19 | deg
Mach: | 0 |  |  | Cl=0 at alpha= | 3.6651 | deg
|  |  |  | @ Cl=0.1, Cd= | 0.065287
|  |  |  | @ Cl=0.4, Cd= | 0.080705
|  |  |  | @ Cl=0.6, Cd= | 0.078873
alpha (deg) | Cl | Cd | Cm | Cl/Cd
-11 | -0.5081 | 0.15731 | -0.018 | -3.2299
-10.5 | -0.5095 | 0.15186 | -0.0159 | -3.3551
-10 | -0.5082 | 0.14633 | -0.0135 | -3.473
-9.5 | -0.5082 | 0.14103 | -0.0108 | -3.6035
-9 | -0.5333 | 0.13626 | -0.0073 | -3.9138
-8.5 | -0.5384 | 0.13171 | -0.0029 | -4.0878
-7.5 | -0.522 | 0.12104 | 0.0058 | -4.3126
-6 | -0.8392 | 0.06554 | 0.0017 | -12.8044
-5.5 | -0.8216 | 0.05852 | 0.0059 | -14.0396
-5 | -0.7926 | 0.05346 | 0.0098 | -14.826
-4.5 | -0.7565 | 0.04921 | 0.0121 | -15.3729
-4 | -0.7167 | 0.04616 | 0.0144 | -15.5264
-3.5 | -0.6739 | 0.04363 | 0.0162 | -15.4458
-3 | -0.6266 | 0.04188 | 0.0176 | -14.9618
-2.5 | -0.227 | 0.05499 | -0.0287 | -4.128
-2 | -0.2095 | 0.05457 | -0.0248 | -3.8391
-1.5 | -0.1911 | 0.05435 | -0.021 | -3.5161
-1 | -0.1723 | 0.05428 | -0.0172 | -3.1743
-0.5 | -0.1532 | 0.05433 | -0.0133 | -2.8198
0 | -0.1341 | 0.05451 | -0.0095 | -2.4601
0.5 | -0.1152 | 0.05478 | -0.0057 | -2.103
1 | -0.0966 | 0.05514 | -0.0019 | -1.7519
1.5 | -0.0786 | 0.05558 | 0.0019 | -1.4142
2 | -0.0612 | 0.05609 | 0.0057 | -1.0911
2.5 | -0.0446 | 0.05667 | 0.0095 | -0.78701
3 | -0.0289 | 0.0573 | 0.0132 | -0.50436
3.5 | -0.0143 | 0.05799 | 0.017 | -0.24659
4 | 0.029 | 0.06046 | 0.0146 | 0.47966
4.5 | 0.071 | 0.0632 | 0.0125 | 1.1234
5 | 0.1099 | 0.066 | 0.0111 | 1.6652
5.5 | 0.1356 | 0.06791 | 0.0121 | 1.9968
6 | 0.1636 | 0.0701 | 0.0126 | 2.3338
7 | 0.2132 | 0.07488 | 0.0143 | 2.8472
8.5 | 0.3809 | 0.0806 | 0.0073 | 4.7258
9 | 0.4357 | 0.0809 | 0.0065 | 5.3857
9.5 | 0.5179 | 0.08052 | 0.0037 | 6.4319
10 | 0.572 | 0.0799 | 0.0043 | 7.1589
10.5 | 0.6391 | 0.07744 | 0.0054 | 8.2528
11 | 0.7676 | 0.06516 | 0.0081 | 11.7802
11.5 | 0.9305 | 0.04607 | 0.0134 | 20.1975
12 | 0.9559 | 0.04867 | 0.0184 | 19.6404
12.5 | 1.0339 | 0.05172 | 0.0164 | 19.9903
13 | 1.1117 | 0.05639 | 0.0134 | 19.7145
13.5 | 1.147 | 0.06206 | 0.0145 | 18.4821
14 | 1.1825 | 0.06862 | 0.0152 | 17.2326
14.5 | 1.1378 | 0.07513 | 0.0235 | 15.1444
15 | 1.0847 | 0.0833 | 0.03 | 13.0216
15.5 | 1.0236 | 0.09349 | 0.0339 | 10.9488
16 | 0.9644 | 0.10611 | 0.034 | 9.0887
17.5 | 0.6785 | 0.19442 | -0.0133 | 3.4899
18 | 0.6999 | 0.20259 | -0.0153 | 3.4548
18.5 | 0.7051 | 0.20719 | -0.0179 | 3.4032
19 | 0.7019 | 0.21033 | -0.0215 | 3.3371

## 3. Re 50k Mach 0.10 (1)
BIGFOIL.COM POLAR EXPORT
NACA67-518 a=0.8
NACA67-518 a=0.8 |  |  |  | Cl Max: | 1.49 | at alpha= | 9 | deg
JavaFoil+Calcfoil stall+Eppler ext transition |  |  |  | L/D Max: | 42.787 | at alpha= | 6 | deg
Re: | 50000 |  |  | Cd Min: | 0.02211 | at alpha= | -2 | deg
Mach: | 0.1 |  |  | Cl=0 at alpha= | -4.1482 | deg
|  |  |  | @ Cl=0.1, Cd= | 0.022405
|  |  |  | @ Cl=0.4, Cd= | 0.022321
|  |  |  | @ Cl=0.6, Cd= | 0.022844
alpha (deg) | Cl | Cd | Cm | Cl/Cd
-20 | -0.736 | 0.28463 | -0.013 | -2.584
-19.5 | -0.752 | 0.26703 | -0.014 | -2.816
-19 | -0.767 | 0.24773 | -0.014 | -3.095
-18.5 | -0.783 | 0.23977 | -0.022 | -3.265
-18 | -0.794 | 0.22324 | -0.023 | -3.557
-17.5 | -0.803 | 0.20359 | -0.024 | -3.945
-17 | -0.81 | 0.19815 | -0.025 | -4.087
-16.5 | -0.814 | 0.18257 | -0.026 | -4.457
-16 | -0.814 | 0.17902 | -0.027 | -4.548
-15.5 | -0.812 | 0.16184 | -0.027 | -5.016
-15 | -0.806 | 0.14814 | -0.029 | -5.442
-14.5 | -0.794 | 0.15001 | -0.025 | -5.295
-14 | -0.781 | 0.13938 | -0.026 | -5.605
-13.5 | -0.761 | 0.13041 | -0.026 | -5.832
-13 | -0.737 | 0.12152 | -0.027 | -6.062
-12.5 | -0.71 | 0.11468 | -0.028 | -6.194
-12 | -0.681 | 0.10773 | -0.029 | -6.325
-11.5 | -0.65 | 0.1004 | -0.029 | -6.475
-11 | -0.616 | 0.09421 | -0.03 | -6.544
-10.5 | -0.581 | 0.08784 | -0.031 | -6.612
-10 | -0.543 | 0.08243 | -0.032 | -6.587
-9.5 | -0.504 | 0.07726 | -0.034 | -6.519
-9 | -0.462 | 0.07289 | -0.035 | -6.344
-8.5 | -0.42 | 0.06835 | -0.037 | -6.139
-8 | -0.375 | 0.06407 | -0.039 | -5.86
-7.5 | -0.33 | 0.0606 | -0.04 | -5.444
-7 | -0.283 | 0.05747 | -0.041 | -4.928
-6.5 | -0.235 | 0.05431 | -0.042 | -4.334
-6 | -0.187 | 0.0517 | -0.043 | -3.615
-5.5 | -0.138 | 0.0493 | -0.045 | -2.792
-5 | -0.088 | 0.04707 | -0.046 | -1.866
-4.5 | -0.038 | 0.04468 | -0.049 | -0.843
-4 | 0.016 | 0.02269 | -0.09 | 0.696
-3.5 | 0.077 | 0.02252 | -0.092 | 3.434
-3 | 0.135 | 0.02223 | -0.09 | 6.084
-2.5 | 0.196 | 0.02215 | -0.091 | 8.858
-2 | 0.256 | 0.02211 | -0.093 | 11.6
-1.5 | 0.317 | 0.02215 | -0.094 | 14.303
-1 | 0.377 | 0.02226 | -0.096 | 16.939
-0.5 | 0.437 | 0.02242 | -0.097 | 19.507
0 | 0.499 | 0.0224 | -0.098 | 22.271
0.5 | 0.559 | 0.02268 | -0.1 | 24.647
1 | 0.619 | 0.02292 | -0.101 | 27.011
1.5 | 0.679 | 0.02319 | -0.102 | 29.268
2 | 0.739 | 0.02352 | -0.104 | 31.409
2.5 | 0.799 | 0.0239 | -0.105 | 33.416
3 | 0.853 | 0.02432 | -0.106 | 35.093
3.5 | 0.911 | 0.02482 | -0.108 | 36.726
4 | 0.969 | 0.02524 | -0.109 | 38.379
4.5 | 1.025 | 0.02584 | -0.11 | 39.682
5 | 1.082 | 0.02649 | -0.112 | 40.823
5.5 | 1.137 | 0.02708 | -0.113 | 41.979
6 | 1.191 | 0.02783 | -0.114 | 42.787
6.5 | 1.265 | 0.03351 | -0.118 | 37.749
7 | 1.315 | 0.03469 | -0.12 | 37.903
7.5 | 1.363 | 0.03598 | -0.121 | 37.877
8 | 1.177 | 0.06001 | -0.068 | 19.611
8.5 | 1.208 | 0.06471 | -0.063 | 18.673
9 | 1.49 | 0.04024 | -0.124 | 37.034
9.5 | 1.278 | 0.07218 | -0.07 | 17.711
10 | 1.301 | 0.07808 | -0.064 | 16.664
10.5 | 1.324 | 0.08428 | -0.061 | 15.711
11 | 1.343 | 0.09081 | -0.059 | 14.792
11.5 | 1.355 | 0.09552 | -0.049 | 14.186
12 | 1.366 | 0.10349 | -0.05 | 13.2
12.5 | 1.373 | 0.10921 | -0.049 | 12.569
13 | 1.375 | 0.11704 | -0.049 | 11.752
13.5 | 1.374 | 0.12738 | -0.049 | 10.787
14 | 1.369 | 0.13642 | -0.05 | 10.032

## 4. Re 50k Mach 0.10 (2)
BIGFOIL.COM POLAR EXPORT
NACA67-518 a=0.8
NACA67-518 a=0.8 |  |  |  | Cl Max: | 1.1387 | at alpha= | 13.5 | deg
XFOIL ncrit=9 |  |  |  | L/D Max: | 19.9807 | at alpha= | 11.5 | deg
Re: | 50000 |  |  | Cd Min: | 0.20765 | at alpha= | 18.5 | deg
Mach: | 0.1 |  |  | Cl=0 at alpha= | 3.6533 | deg
|  |  |  | @ Cl=0.1, Cd= | 0.065632
|  |  |  | @ Cl=0.4, Cd= | 0.080799
|  |  |  | @ Cl=0.6, Cd= | 0.078665
alpha (deg) | Cl | Cd | Cm | Cl/Cd
-11 | -0.5039 | 0.15794 | -0.018 | -3.1905
-10.5 | -0.5059 | 0.15252 | -0.016 | -3.3169
-10 | -0.5052 | 0.14704 | -0.0136 | -3.4358
-9.5 | -0.5066 | 0.14178 | -0.0109 | -3.5731
-9 | -0.5272 | 0.13685 | -0.0075 | -3.8524
-7.5 | -0.5215 | 0.12175 | 0.0056 | -4.2834
-6 | -0.8401 | 0.06662 | 0.0011 | -12.6103
-5.5 | -0.8242 | 0.0595 | 0.0054 | -13.8521
-5 | -0.7969 | 0.05415 | 0.0095 | -14.7165
-4.5 | -0.7611 | 0.04979 | 0.0119 | -15.2862
-4 | -0.7217 | 0.04665 | 0.0142 | -15.4705
-3.5 | -0.6788 | 0.04401 | 0.0162 | -15.4238
-3 | -0.6315 | 0.04216 | 0.0176 | -14.9787
-2.5 | -0.228 | 0.05526 | -0.0289 | -4.126
-2 | -0.2104 | 0.05483 | -0.025 | -3.8373
-1.5 | -0.1919 | 0.05459 | -0.0212 | -3.5153
-1 | -0.173 | 0.05452 | -0.0173 | -3.1731
-0.5 | -0.1538 | 0.05458 | -0.0135 | -2.8179
0 | -0.1346 | 0.05475 | -0.0097 | -2.4584
0.5 | -0.1156 | 0.05503 | -0.0059 | -2.1007
1 | -0.0969 | 0.05539 | -0.002 | -1.7494
1.5 | -0.0787 | 0.05584 | 0.0018 | -1.4094
2 | -0.0612 | 0.05636 | 0.0056 | -1.0859
2.5 | -0.0445 | 0.05695 | 0.0094 | -0.78139
3 | -0.0286 | 0.0576 | 0.0131 | -0.49653
3.5 | -0.0138 | 0.0583 | 0.0169 | -0.23671
4 | 0.0312 | 0.0609 | 0.0142 | 0.51232
4.5 | 0.0727 | 0.06353 | 0.0122 | 1.1443
5 | 0.1127 | 0.06661 | 0.0106 | 1.6919
5.5 | 0.1366 | 0.06818 | 0.0119 | 2.0035
6 | 0.1667 | 0.07066 | 0.0121 | 2.3592
6.5 | 0.2011 | 0.07431 | 0.0116 | 2.7062
7 | 0.2146 | 0.0752 | 0.0142 | 2.8537
7.5 | 0.2538 | 0.0791 | 0.0126 | 3.2086
8 | 0.2873 | 0.08189 | 0.0118 | 3.5084
8.5 | 0.375 | 0.08061 | 0.0083 | 4.652
9 | 0.4357 | 0.08107 | 0.0069 | 5.3744
9.5 | 0.4993 | 0.08126 | 0.0057 | 6.1445
10 | 0.5902 | 0.07908 | 0.0038 | 7.4633
10.5 | 0.6539 | 0.07638 | 0.0055 | 8.5611
11 | 0.8187 | 0.05843 | 0.0087 | 14.0116
11.5 | 0.9295 | 0.04652 | 0.015 | 19.9807
12 | 0.9622 | 0.04917 | 0.019 | 19.5688
12.5 | 1.0376 | 0.05246 | 0.0172 | 19.7789
13 | 1.1077 | 0.05735 | 0.0151 | 19.3147
13.5 | 1.1387 | 0.06315 | 0.0167 | 18.0317
14 | 1.1266 | 0.06944 | 0.0223 | 16.2241
14.5 | 1.1257 | 0.07657 | 0.0256 | 14.7016
15 | 1.0706 | 0.08501 | 0.0317 | 12.5938
15.5 | 1.0105 | 0.09554 | 0.0348 | 10.5767
17 | 0.6562 | 0.18685 | -0.0114 | 3.5119
17.5 | 0.6781 | 0.195 | -0.0134 | 3.4774
18 | 0.6999 | 0.20325 | -0.0154 | 3.4435
18.5 | 0.7045 | 0.20765 | -0.018 | 3.3927

## 5. Re 50k Mach 0.25 (1)
BIGFOIL.COM POLAR EXPORT
NACA67-518 a=0.8
NACA67-518 a=0.8 |  |  |  | Cl Max: | 1.345 | at alpha= | 7 | deg
JavaFoil+Calcfoil stall+Eppler ext transition |  |  |  | L/D Max: | 42.341 | at alpha= | 6 | deg
Re: | 50000 |  |  | Cd Min: | 0.02254 | at alpha= | -2.5 | deg
Mach: | 0.25 |  |  | Cl=0 at alpha= | -4.1455 | deg
|  |  |  | @ Cl=0.1, Cd= | 0.022895
|  |  |  | @ Cl=0.4, Cd= | 0.022711
|  |  |  | @ Cl=0.6, Cd= | 0.023249
alpha (deg) | Cl | Cd | Cm | Cl/Cd
-19 | -0.452 | 0.38678 | -0.014 | -1.168
-18.5 | -0.5 | 0.31837 | -0.015 | -1.571
-18 | -0.545 | 0.28453 | -0.015 | -1.915
-17.5 | -0.585 | 0.25896 | -0.015 | -2.26
-17 | -0.621 | 0.23678 | -0.015 | -2.624
-16.5 | -0.653 | 0.20776 | -0.016 | -3.142
-16 | -0.681 | 0.20272 | -0.026 | -3.361
-15.5 | -0.7 | 0.18242 | -0.017 | -3.837
-15 | -0.718 | 0.16831 | -0.028 | -4.267
-14.5 | -0.728 | 0.15584 | -0.029 | -4.671
-14 | -0.732 | 0.14414 | -0.03 | -5.076
-13.5 | -0.723 | 0.13313 | -0.031 | -5.43
-13 | -0.709 | 0.12935 | -0.033 | -5.484
-12.5 | -0.689 | 0.12368 | -0.028 | -5.572
-12 | -0.667 | 0.11573 | -0.029 | -5.767
-11.5 | -0.642 | 0.10914 | -0.03 | -5.882
-11 | -0.613 | 0.09979 | -0.031 | -6.145
-10.5 | -0.581 | 0.09286 | -0.032 | -6.258
-10 | -0.546 | 0.08582 | -0.032 | -6.362
-9.5 | -0.508 | 0.07989 | -0.033 | -6.362
-9 | -0.468 | 0.07508 | -0.035 | -6.239
-8.5 | -0.426 | 0.07064 | -0.037 | -6.035
-8 | -0.382 | 0.06568 | -0.039 | -5.821
-7.5 | -0.337 | 0.06136 | -0.041 | -5.488
-7 | -0.29 | 0.05849 | -0.042 | -4.95
-6.5 | -0.241 | 0.05541 | -0.043 | -4.35
-6 | -0.191 | 0.05241 | -0.044 | -3.653
-5.5 | -0.141 | 0.04979 | -0.046 | -2.835
-5 | -0.09 | 0.04763 | -0.047 | -1.892
-4.5 | -0.039 | 0.04552 | -0.049 | -0.848
-4 | 0.016 | 0.02317 | -0.092 | 0.699
-3.5 | 0.079 | 0.02297 | -0.094 | 3.454
-3 | 0.143 | 0.02274 | -0.096 | 6.279
-2.5 | 0.202 | 0.02254 | -0.094 | 8.944
-2 | 0.264 | 0.02256 | -0.095 | 11.681
-1.5 | 0.325 | 0.02256 | -0.097 | 14.422
-1 | 0.387 | 0.02268 | -0.098 | 17.075
-0.5 | 0.449 | 0.02283 | -0.1 | 19.676
0 | 0.513 | 0.0229 | -0.101 | 22.384
0.5 | 0.574 | 0.02314 | -0.102 | 24.809
1 | 0.636 | 0.0234 | -0.104 | 27.175
1.5 | 0.697 | 0.02377 | -0.105 | 29.343
2 | 0.759 | 0.02413 | -0.107 | 31.461
2.5 | 0.82 | 0.02453 | -0.108 | 33.447
3 | 0.877 | 0.025 | -0.109 | 35.06
3.5 | 0.936 | 0.02544 | -0.111 | 36.775
4 | 0.995 | 0.02599 | -0.112 | 38.264
4.5 | 1.053 | 0.02666 | -0.113 | 39.488
5 | 1.11 | 0.02726 | -0.115 | 40.7
5.5 | 1.166 | 0.02804 | -0.116 | 41.582
6 | 1.221 | 0.02883 | -0.117 | 42.341
6.5 | 1.295 | 0.03489 | -0.121 | 37.114
7 | 1.345 | 0.03621 | -0.123 | 37.135
7.5 | 1.156 | 0.06467 | -0.059 | 17.882
8 | 1.196 | 0.06222 | -0.064 | 19.221
8.5 | 1.228 | 0.06689 | -0.062 | 18.362
9 | 1.265 | 0.06976 | -0.071 | 18.136
9.5 | 1.287 | 0.076 | -0.065 | 16.93
10 | 1.308 | 0.08169 | -0.062 | 16.009
10.5 | 1.325 | 0.08923 | -0.06 | 14.85
11 | 1.333 | 0.09459 | -0.05 | 14.091
11.5 | 1.336 | 0.10345 | -0.049 | 12.916
12 | 1.333 | 0.11217 | -0.05 | 11.888

## 6. Re 50k Mach 0.25 (2)
BIGFOIL.COM POLAR EXPORT
NACA67-518 a=0.8
NACA67-518 a=0.8 |  |  |  | Cl Max: | 1.093 | at alpha= | 13.5 | deg
XFOIL ncrit=9 |  |  |  | L/D Max: | 18.6809 | at alpha= | 11.5 | deg
Re: | 50000 |  |  | Cd Min: | 0.21009 | at alpha= | 18.5 | deg
Mach: | 0.25 |  |  | Cl=0 at alpha= | 3.6055 | deg
|  |  |  | @ Cl=0.1, Cd= | 0.066971
|  |  |  | @ Cl=0.4, Cd= | 0.08139
|  |  |  | @ Cl=0.6, Cd= | 0.080212
alpha (deg) | Cl | Cd | Cm | Cl/Cd
-11 | -0.4901 | 0.16161 | -0.0182 | -3.0326
-10.5 | -0.4921 | 0.15624 | -0.0163 | -3.1496
-10 | -0.4939 | 0.15088 | -0.0141 | -3.2735
-9.5 | -0.5089 | 0.14631 | -0.0114 | -3.4782
-9 | -0.503 | 0.14025 | -0.0085 | -3.5865
-8.5 | -0.524 | 0.13605 | -0.0042 | -3.8515
-7.5 | -0.4967 | 0.12448 | 0.0028 | -3.9902
-7 | -0.7279 | 0.10108 | -0.0081 | -7.2012
-6.5 | -0.8236 | 0.08197 | -0.0074 | -10.0476
-6 | -0.8403 | 0.07238 | -0.0022 | -11.6096
-5.5 | -0.8323 | 0.06496 | 0.0024 | -12.8125
-5 | -0.8151 | 0.05819 | 0.007 | -14.0076
-4.5 | -0.7844 | 0.05318 | 0.0105 | -14.7499
-4 | -0.7477 | 0.04945 | 0.0133 | -15.1203
-3.5 | -0.7055 | 0.04643 | 0.0159 | -15.1949
-3 | -0.6591 | 0.04397 | 0.0176 | -14.9898
-2 | -0.2155 | 0.05623 | -0.0262 | -3.8325
-1.5 | -0.1966 | 0.05595 | -0.0223 | -3.5139
-1 | -0.1772 | 0.05585 | -0.0183 | -3.1728
-0.5 | -0.1574 | 0.0559 | -0.0144 | -2.8157
0 | -0.1375 | 0.05608 | -0.0105 | -2.4519
0.5 | -0.1178 | 0.05638 | -0.0066 | -2.0894
1 | -0.0985 | 0.05677 | -0.0027 | -1.7351
1.5 | -0.0795 | 0.05726 | 0.0012 | -1.3884
2 | -0.0613 | 0.05783 | 0.005 | -1.06
2.5 | -0.0438 | 0.05849 | 0.0088 | -0.74885
3 | -0.0271 | 0.05921 | 0.0126 | -0.45769
3.5 | -0.0115 | 0.06 | 0.0164 | -0.19167
4 | 0.043 | 0.06362 | 0.012 | 0.67589
4.5 | 0.0844 | 0.0659 | 0.0101 | 1.2807
5 | 0.116 | 0.06807 | 0.0101 | 1.7041
5.5 | 0.15 | 0.07071 | 0.0098 | 2.1213
6 | 0.1782 | 0.0735 | 0.0105 | 2.4245
6.5 | 0.1979 | 0.07493 | 0.0125 | 2.6411
7 | 0.2347 | 0.07874 | 0.0116 | 2.9807
8 | 0.2889 | 0.08286 | 0.0129 | 3.4866
8.5 | 0.4015 | 0.08137 | 0.0076 | 4.9343
9 | 0.4533 | 0.08188 | 0.0075 | 5.5362
9.5 | 0.5066 | 0.08228 | 0.0076 | 6.157
10 | 0.5744 | 0.08134 | 0.0077 | 7.0617
10.5 | 0.6504 | 0.07799 | 0.0094 | 8.3395
11 | 0.8643 | 0.05296 | 0.0154 | 16.3199
11.5 | 0.9262 | 0.04958 | 0.022 | 18.6809
12 | 0.9777 | 0.05261 | 0.0237 | 18.5839
12.5 | 1.048 | 0.05696 | 0.0226 | 18.3989
13 | 1.0731 | 0.06276 | 0.025 | 17.0985
13.5 | 1.093 | 0.06926 | 0.0273 | 15.7811
14 | 1.0423 | 0.07717 | 0.0338 | 13.5065
14.5 | 0.9831 | 0.08719 | 0.0375 | 11.2754
15 | 0.916 | 0.10026 | 0.0373 | 9.1362
16 | 0.7138 | 0.15507 | 0.0104 | 4.6031
17 | 0.6541 | 0.18975 | -0.0116 | 3.4472
17.5 | 0.6783 | 0.19834 | -0.0137 | 3.4199
18 | 0.7023 | 0.20711 | -0.0159 | 3.391
18.5 | 0.7016 | 0.21009 | -0.0191 | 3.3395

## 7. Re 50k Mach 0.50 (1)
BIGFOIL.COM POLAR EXPORT
NACA67-518 a=0.8
NACA67-518 a=0.8 |  |  |  | Cl Max: | 1.413 | at alpha= | 6.5 | deg
JavaFoil+Calcfoil stall+Eppler ext transition |  |  |  | L/D Max: | 39.708 | at alpha= | 5.5 | deg
Re: | 50000 |  |  | Cd Min: | 0.02447 | at alpha= | -2.5 | deg
Mach: | 0.5 |  |  | Cl=0 at alpha= | -4.1293 | deg
|  |  |  | @ Cl=0.1, Cd= | 0.025011
|  |  |  | @ Cl=0.4, Cd= | 0.024613
|  |  |  | @ Cl=0.6, Cd= | 0.025216
alpha (deg) | Cl | Cd | Cm | Cl/Cd
-20 | -0.9 | 0.43496 | -0.03 | -2.068
-19.5 | -0.872 | 0.43893 | -0.031 | -1.987
-19 | -0.844 | 0.41347 | -0.032 | -2.042
-18.5 | -0.817 | 0.42045 | -0.032 | -1.942
-18 | -0.787 | 0.40487 | -0.032 | -1.943
-17.5 | -0.759 | 0.38573 | -0.032 | -1.967
-17 | -0.731 | 0.39085 | -0.033 | -1.87
-16.5 | -0.703 | 0.36672 | -0.034 | -1.916
-16 | -0.675 | 0.35308 | -0.034 | -1.911
-15.5 | -0.647 | 0.35868 | -0.035 | -1.803
-15 | -0.617 | 0.3335 | -0.034 | -1.851
-14.5 | -0.589 | 0.33699 | -0.034 | -1.748
-14 | -0.561 | 0.33357 | -0.035 | -1.681
-13.5 | -0.533 | 0.33287 | -0.036 | -1.6
-13 | -0.505 | 0.31621 | -0.036 | -1.596
-12.5 | -0.476 | 0.31287 | -0.037 | -1.523
-12 | -0.447 | 0.2836 | -0.035 | -1.576
-11.5 | -0.419 | 0.26559 | -0.036 | -1.577
-11 | -0.391 | 0.27257 | -0.036 | -1.433
-10.5 | -0.362 | 0.2329 | -0.034 | -1.553
-10 | -0.334 | 0.13864 | -0.038 | -2.409
-9.5 | -0.305 | 0.18535 | -0.034 | -1.646
-9 | -0.395 | 0.11222 | -0.035 | -3.52
-8.5 | -0.412 | 0.08934 | -0.036 | -4.607
-8 | -0.39 | 0.07768 | -0.038 | -5.017
-7.5 | -0.354 | 0.0709 | -0.04 | -4.991
-7 | -0.31 | 0.06491 | -0.044 | -4.783
-6.5 | -0.262 | 0.05984 | -0.047 | -4.38
-6 | -0.21 | 0.05623 | -0.049 | -3.737
-5.5 | -0.156 | 0.05311 | -0.05 | -2.933
-5 | -0.1 | 0.05027 | -0.051 | -1.987
-4.5 | -0.043 | 0.0481 | -0.053 | -0.891
-4 | 0.015 | 0.04593 | -0.055 | 0.326
-3.5 | 0.088 | 0.02505 | -0.104 | 3.518
-3 | 0.159 | 0.02482 | -0.106 | 6.393
-2.5 | 0.225 | 0.02447 | -0.105 | 9.2
-2 | 0.294 | 0.02448 | -0.106 | 12.02
-1.5 | 0.364 | 0.02453 | -0.108 | 14.817
-1 | 0.433 | 0.02469 | -0.11 | 17.524
-0.5 | 0.502 | 0.02498 | -0.111 | 20.089
0 | 0.572 | 0.02507 | -0.113 | 22.824
0.5 | 0.641 | 0.02543 | -0.114 | 25.215
1 | 0.71 | 0.02592 | -0.116 | 27.403
1.5 | 0.779 | 0.02631 | -0.117 | 29.607
2 | 0.848 | 0.02682 | -0.119 | 31.607
2.5 | 0.916 | 0.02739 | -0.12 | 33.461
3 | 0.977 | 0.02803 | -0.122 | 34.86
3.5 | 1.042 | 0.02869 | -0.124 | 36.325
4 | 1.106 | 0.02947 | -0.125 | 37.536
4.5 | 1.169 | 0.03039 | -0.127 | 38.452
5 | 1.229 | 0.0313 | -0.128 | 39.275
5.5 | 1.288 | 0.03244 | -0.129 | 39.708
6 | 1.366 | 0.0406 | -0.134 | 33.657
6.5 | 1.413 | 0.04242 | -0.135 | 33.312
7 | 1.211 | 0.06062 | -0.068 | 19.969
7.5 | 1.231 | 0.06649 | -0.066 | 18.523
8 | 1.24 | 0.07247 | -0.071 | 17.116
8.5 | 1.216 | 0.11681 | -0.063 | 10.408
9 | 1.131 | 0.09693 | -0.05 | 11.667
9.5 | 0.764 | 0.19437 | -0.047 | 3.93
10 | 0.791 | 0.19739 | -0.048 | 4.009
10.5 | 0.82 | 0.24123 | -0.058 | 3.397
11 | 0.848 | 0.26635 | -0.066 | 3.184
11.5 | 0.875 | 0.26788 | -0.067 | 3.268

## 8. Re 50k Mach 0.50 (2)
BIGFOIL.COM POLAR EXPORT
NACA67-518 a=0.8
NACA67-518 a=0.8 |  |  |  | Cl Max: | 0.8408 | at alpha= | 11.5 | deg
XFOIL ncrit=9 |  |  |  | L/D Max: | 11.8556 | at alpha= | 11.5 | deg
Re: | 50000 |  |  | Cd Min: | 0.19579 | at alpha= | 16.5 | deg
Mach: | 0.5 |  |  | Cl=0 at alpha= | 3.2187 | deg
|  |  |  | @ Cl=0.1, Cd= | 0.073357
|  |  |  | @ Cl=0.4, Cd= | 0.086308
|  |  |  | @ Cl=0.6, Cd= | 0.087341
alpha (deg) | Cl | Cd | Cm | Cl/Cd
-9.5 | -0.4728 | 0.16048 | -0.0141 | -2.9462
-9 | -0.4965 | 0.15721 | -0.0107 | -3.1582
-8.5 | -0.4742 | 0.14954 | -0.0086 | -3.1711
-8 | -0.4698 | 0.14357 | -0.0059 | -3.2723
-7 | -0.595 | 0.11407 | -0.025 | -5.2161
-6.5 | -0.6495 | 0.10285 | -0.0263 | -6.315
-6 | -0.7435 | 0.09366 | -0.0196 | -7.9383
-5.5 | -0.7782 | 0.08574 | -0.0133 | -9.0763
-5 | -0.8043 | 0.07791 | -0.0067 | -10.3235
-4.5 | -0.8184 | 0.07057 | -0.0001 | -11.597
-4 | -0.816 | 0.06396 | 0.0058 | -12.758
-3.5 | -0.7972 | 0.05817 | 0.011 | -13.7047
-3 | -0.7647 | 0.0534 | 0.0152 | -14.3202
-2.5 | -0.7188 | 0.04983 | 0.0182 | -14.425
-2 | -0.6617 | 0.04742 | 0.0201 | -13.954
-1.5 | -0.2183 | 0.06204 | -0.027 | -3.5187
-1 | -0.1967 | 0.06178 | -0.0225 | -3.1839
-0.5 | -0.1745 | 0.06175 | -0.0181 | -2.8259
0 | -0.1521 | 0.06192 | -0.0138 | -2.4564
0.5 | -0.1296 | 0.06226 | -0.0095 | -2.0816
1 | -0.1074 | 0.06276 | -0.0053 | -1.7113
1.5 | -0.0856 | 0.0634 | -0.0012 | -1.3502
2 | -0.0643 | 0.06416 | 0.0029 | -1.0022
2.5 | -0.0438 | 0.06505 | 0.0069 | -0.67333
3 | -0.0241 | 0.06605 | 0.0108 | -0.36488
3.5 | 0.031 | 0.06937 | 0.007 | 0.44688
4 | 0.0791 | 0.07213 | 0.0045 | 1.0966
4.5 | 0.1142 | 0.07419 | 0.0046 | 1.5393
5 | 0.1539 | 0.07762 | 0.0039 | 1.9827
5.5 | 0.18 | 0.0793 | 0.0055 | 2.2699
6 | 0.2122 | 0.0824 | 0.006 | 2.5752
6.5 | 0.2463 | 0.08523 | 0.0064 | 2.8898
7 | 0.3152 | 0.08524 | 0.0046 | 3.6978
7.5 | 0.3658 | 0.08579 | 0.0055 | 4.2639
8 | 0.416 | 0.08655 | 0.0066 | 4.8065
8.5 | 0.4399 | 0.0874 | 0.0105 | 5.0332
9 | 0.4858 | 0.08805 | 0.0127 | 5.5173
9.5 | 0.544 | 0.08798 | 0.0148 | 6.1832
10 | 0.5883 | 0.08801 | 0.0185 | 6.6845
10.5 | 0.6675 | 0.08348 | 0.0242 | 7.9959
11 | 0.7688 | 0.07337 | 0.0351 | 10.4784
11.5 | 0.8408 | 0.07092 | 0.0422 | 11.8556
12 | 0.8014 | 0.08158 | 0.0434 | 9.8235
12.5 | 0.7569 | 0.09455 | 0.0413 | 8.0053
13 | 0.6971 | 0.11205 | 0.0343 | 6.2213
13.5 | 0.6759 | 0.12494 | 0.0293 | 5.4098
14 | 0.6632 | 0.13703 | 0.0241 | 4.8398
14.5 | 0.6645 | 0.14724 | 0.0201 | 4.513
15 | 0.6618 | 0.15858 | 0.0147 | 4.1733
15.5 | 0.6661 | 0.16906 | 0.0097 | 3.94
16.5 | 0.6451 | 0.19579 | -0.0089 | 3.2949

## 9. Re 100k Mach 0.00 (1)
BIGFOIL.COM POLAR EXPORT
NACA67-518 a=0.8
NACA67-518 a=0.8 |  |  |  | Cl Max: | 1.59 | at alpha= | 10.5 | deg
JavaFoil+Calcfoil stall+Eppler ext transition |  |  |  | L/D Max: | 58.576 | at alpha= | 6 | deg
Re: | 100000 |  |  | Cd Min: | 0.01614 | at alpha= | -1.5 | deg
Mach: | 0 |  |  | Cl=0 at alpha= | -4.1311 | deg
|  |  |  | @ Cl=0.1, Cd= | 0.017113
|  |  |  | @ Cl=0.4, Cd= | 0.016248
|  |  |  | @ Cl=0.6, Cd= | 0.016532
alpha (deg) | Cl | Cd | Cm | Cl/Cd
-20 | -0.78 | 0.24583 | -0.022 | -3.174
-19.5 | -0.793 | 0.22795 | -0.022 | -3.479
-19 | -0.805 | 0.22135 | -0.023 | -3.636
-18.5 | -0.815 | 0.2023 | -0.024 | -4.028
-18 | -0.823 | 0.19092 | -0.025 | -4.31
-17.5 | -0.829 | 0.17891 | -0.026 | -4.631
-17 | -0.832 | 0.16676 | -0.026 | -4.989
-16.5 | -0.833 | 0.16243 | -0.027 | -5.125
-16 | -0.83 | 0.15044 | -0.028 | -5.52
-15.5 | -0.825 | 0.14391 | -0.029 | -5.736
-15 | -0.817 | 0.13153 | -0.03 | -6.214
-14.5 | -0.806 | 0.12547 | -0.031 | -6.422
-14 | -0.787 | 0.1224 | -0.026 | -6.432
-13.5 | -0.765 | 0.11404 | -0.027 | -6.709
-13 | -0.74 | 0.10779 | -0.027 | -6.864
-12.5 | -0.712 | 0.10062 | -0.028 | -7.081
-12 | -0.683 | 0.09437 | -0.029 | -7.234
-11.5 | -0.651 | 0.08925 | -0.03 | -7.29
-11 | -0.617 | 0.08356 | -0.031 | -7.379
-10.5 | -0.581 | 0.07885 | -0.033 | -7.364
-10 | -0.543 | 0.07374 | -0.034 | -7.361
-9.5 | -0.503 | 0.06905 | -0.036 | -7.288
-9 | -0.462 | 0.06491 | -0.037 | -7.114
-8.5 | -0.419 | 0.06094 | -0.039 | -6.874
-8 | -0.375 | 0.05749 | -0.04 | -6.517
-7.5 | -0.329 | 0.05414 | -0.041 | -6.076
-7 | -0.282 | 0.05151 | -0.042 | -5.48
-6.5 | -0.235 | 0.04884 | -0.043 | -4.801
-6 | -0.186 | 0.04632 | -0.044 | -4.019
-5.5 | -0.137 | 0.04408 | -0.045 | -3.111
-5 | -0.088 | 0.04167 | -0.049 | -2.105
-4.5 | -0.045 | 0.01821 | -0.089 | -2.486
-4 | 0.016 | 0.01793 | -0.09 | 0.879
-3.5 | 0.077 | 0.01768 | -0.092 | 4.364
-3 | 0.135 | 0.01625 | -0.09 | 8.29
-2.5 | 0.195 | 0.01617 | -0.091 | 12.079
-2 | 0.255 | 0.01615 | -0.093 | 15.809
-1.5 | 0.315 | 0.01614 | -0.094 | 19.545
-1 | 0.375 | 0.01621 | -0.095 | 23.167
-0.5 | 0.435 | 0.0163 | -0.097 | 26.719
0 | 0.497 | 0.01621 | -0.098 | 30.667
0.5 | 0.557 | 0.01641 | -0.1 | 33.937
1 | 0.617 | 0.01658 | -0.101 | 37.194
1.5 | 0.676 | 0.01681 | -0.102 | 40.225
2 | 0.736 | 0.01706 | -0.104 | 43.159
2.5 | 0.796 | 0.01736 | -0.105 | 45.824
3 | 0.85 | 0.01764 | -0.106 | 48.198
3.5 | 0.908 | 0.018 | -0.108 | 50.439
4 | 0.965 | 0.01833 | -0.109 | 52.659
4.5 | 1.022 | 0.01878 | -0.11 | 54.42
5 | 1.078 | 0.01919 | -0.112 | 56.164
5.5 | 1.133 | 0.01973 | -0.113 | 57.414
6 | 1.187 | 0.02027 | -0.114 | 58.576
6.5 | 1.261 | 0.02819 | -0.118 | 44.732
7 | 1.311 | 0.02923 | -0.119 | 44.855
7.5 | 1.359 | 0.03042 | -0.121 | 44.689
8 | 1.405 | 0.03159 | -0.122 | 44.483
8.5 | 1.448 | 0.03265 | -0.123 | 44.355
9 | 1.489 | 0.03433 | -0.124 | 43.365
9.5 | 1.526 | 0.03577 | -0.125 | 42.649
10 | 1.56 | 0.0372 | -0.127 | 41.928
10.5 | 1.59 | 0.03849 | -0.128 | 41.306
11 | 1.352 | 0.07989 | -0.072 | 16.925
11.5 | 1.362 | 0.08671 | -0.064 | 15.707
12 | 1.374 | 0.09231 | -0.062 | 14.88
12.5 | 1.381 | 0.09936 | -0.059 | 13.898
13 | 1.387 | 0.10549 | -0.063 | 13.146
13.5 | 1.384 | 0.1108 | -0.051 | 12.494
14 | 1.383 | 0.12069 | -0.058 | 11.462
14.5 | 1.376 | 0.12942 | -0.053 | 10.63
15 | 1.366 | 0.13501 | -0.052 | 10.118
15.5 | 1.353 | 0.14413 | -0.052 | 9.388

## 10. Re 100k Mach 0.00 (2)
BIGFOIL.COM POLAR EXPORT
NACA67-518 a=0.8
NACA67-518 a=0.8 |  |  |  | Cl Max: | 1.1851 | at alpha= | 15.5 | deg
XFOIL ncrit=9 |  |  |  | L/D Max: | 27.5861 | at alpha= | 10.5 | deg
Re: | 100000 |  |  | Cd Min: | 0.21436 | at alpha= | 20 | deg
Mach: | 0 |  |  | Cl=0 at alpha= | 0.14017 | deg
|  |  |  | @ Cl=0.1, Cd= | 0.057075
|  |  |  | @ Cl=0.4, Cd= | 0.059215
|  |  |  | @ Cl=0.6, Cd= | 0.054721
alpha (deg) | Cl | Cd | Cm | Cl/Cd
-11.5 | -0.53 | 0.15156 | -0.0262 | -3.497
-11 | -0.6245 | 0.14244 | -0.0353 | -4.3843
-10.5 | -0.5547 | 0.13822 | -0.0261 | -4.0132
-10 | -0.6171 | 0.12944 | -0.0304 | -4.7675
-9.5 | -0.606 | 0.12268 | -0.0268 | -4.9397
-9 | -0.6198 | 0.11631 | -0.0251 | -5.3289
-8.5 | -0.7675 | 0.10564 | -0.0219 | -7.2652
-8 | -0.777 | 0.09771 | -0.0175 | -7.9521
-7.5 | -0.8047 | 0.0916 | -0.0115 | -8.7849
-7 | -0.8358 | 0.08413 | -0.0054 | -9.9346
-6.5 | -0.8836 | 0.06086 | 0.0023 | -14.5186
-6 | -0.8606 | 0.05235 | 0.0075 | -16.4394
-5.5 | -0.8153 | 0.04879 | 0.0082 | -16.7104
-5 | -0.7709 | 0.04471 | 0.0093 | -17.2422
-4.5 | -0.7172 | 0.04297 | 0.0082 | -16.6907
-4 | -0.6723 | 0.04112 | 0.0094 | -16.3497
-3.5 | -0.6155 | 0.04087 | 0.0082 | -15.0599
-3 | -0.5742 | 0.03937 | 0.0099 | -14.5847
-2 | -0.4878 | 0.03868 | 0.0123 | -12.6112
-1 | -0.0909 | 0.05307 | -0.0338 | -1.7128
-0.5 | -0.0507 | 0.05386 | -0.0341 | -0.94133
0 | -0.0082 | 0.055 | -0.0347 | -0.14909
1 | 0.0503 | 0.05563 | -0.0307 | 0.90419
1.5 | 0.0772 | 0.05631 | -0.0283 | 1.371
2 | 0.1061 | 0.05728 | -0.0264 | 1.8523
2.5 | 0.1399 | 0.05868 | -0.0253 | 2.3841
3 | 0.1811 | 0.0604 | -0.0254 | 2.9983
3.5 | 0.2008 | 0.06064 | -0.0217 | 3.3113
4.5 | 0.3267 | 0.05984 | -0.0252 | 5.4596
5 | 0.3674 | 0.05944 | -0.0236 | 6.181
5.5 | 0.4167 | 0.0591 | -0.0231 | 7.0508
6 | 0.4716 | 0.05853 | -0.0232 | 8.0574
6.5 | 0.4925 | 0.05809 | -0.0186 | 8.4782
7 | 0.5423 | 0.05693 | -0.0173 | 9.5257
7.5 | 0.5957 | 0.05499 | -0.0159 | 10.8329
8 | 0.6203 | 0.05345 | -0.0104 | 11.6052
8.5 | 0.6701 | 0.05037 | -0.0072 | 13.3036
9 | 0.7308 | 0.04644 | -0.0049 | 15.7364
10 | 0.8649 | 0.03661 | -0.0001 | 23.6247
10.5 | 0.9291 | 0.03368 | 0.0014 | 27.5861
11 | 0.9414 | 0.03513 | 0.0073 | 26.7976
11.5 | 0.9287 | 0.03911 | 0.0145 | 23.7458
12 | 0.9336 | 0.04271 | 0.0192 | 21.859
12.5 | 0.9644 | 0.04509 | 0.0212 | 21.3883
13 | 1.0111 | 0.04702 | 0.0215 | 21.5036
13.5 | 1.0626 | 0.04929 | 0.0211 | 21.5581
14 | 1.1101 | 0.05232 | 0.021 | 21.2175
14.5 | 1.1539 | 0.05628 | 0.0209 | 20.5028
15 | 1.1749 | 0.06061 | 0.0229 | 19.3846
15.5 | 1.1851 | 0.0666 | 0.0252 | 17.7943
16 | 1.1549 | 0.07329 | 0.0304 | 15.7579
16.5 | 1.1173 | 0.08153 | 0.034 | 13.7042
17 | 1.0665 | 0.09183 | 0.0358 | 11.6139
17.5 | 1.0034 | 0.10507 | 0.0341 | 9.5498
18 | 0.9351 | 0.12191 | 0.0277 | 7.6704
20 | 0.7372 | 0.21436 | -0.0233 | 3.4391

## 11. Re 100k Mach 0.10 (1)
BIGFOIL.COM POLAR EXPORT
NACA67-518 a=0.8
NACA67-518 a=0.8 |  |  |  | Cl Max: | 1.591 | at alpha= | 10.5 | deg
JavaFoil+Calcfoil stall+Eppler ext transition |  |  |  | L/D Max: | 58.505 | at alpha= | 6 | deg
Re: | 100000 |  |  | Cd Min: | 0.01619 | at alpha= | -1.5 | deg
Mach: | 0.1 |  |  | Cl=0 at alpha= | -4.1311 | deg
|  |  |  | @ Cl=0.1, Cd= | 0.017182
|  |  |  | @ Cl=0.4, Cd= | 0.01629
|  |  |  | @ Cl=0.6, Cd= | 0.01658
alpha (deg) | Cl | Cd | Cm | Cl/Cd
-20 | -0.736 | 0.24428 | -0.014 | -3.011
-19.5 | -0.755 | 0.2331 | -0.022 | -3.239
-19 | -0.77 | 0.21813 | -0.023 | -3.53
-18.5 | -0.784 | 0.20482 | -0.024 | -3.826
-18 | -0.795 | 0.19227 | -0.025 | -4.135
-17.5 | -0.804 | 0.18581 | -0.025 | -4.328
-17 | -0.811 | 0.17256 | -0.026 | -4.699
-16.5 | -0.815 | 0.16097 | -0.027 | -5.06
-16 | -0.815 | 0.15571 | -0.028 | -5.235
-15.5 | -0.813 | 0.14748 | -0.029 | -5.512
-15 | -0.807 | 0.13384 | -0.03 | -6.032
-14.5 | -0.794 | 0.13033 | -0.025 | -6.095
-14 | -0.781 | 0.12366 | -0.026 | -6.319
-13.5 | -0.761 | 0.11536 | -0.027 | -6.594
-13 | -0.737 | 0.10883 | -0.028 | -6.771
-12.5 | -0.71 | 0.10153 | -0.028 | -6.997
-12 | -0.682 | 0.09619 | -0.029 | -7.086
-11.5 | -0.65 | 0.08982 | -0.03 | -7.239
-11 | -0.617 | 0.08425 | -0.031 | -7.319
-10.5 | -0.581 | 0.07927 | -0.033 | -7.335
-10 | -0.544 | 0.07438 | -0.034 | -7.31
-9.5 | -0.504 | 0.06947 | -0.036 | -7.261
-9 | -0.463 | 0.06516 | -0.037 | -7.106
-8.5 | -0.42 | 0.06154 | -0.039 | -6.83
-8 | -0.376 | 0.05757 | -0.041 | -6.532
-7.5 | -0.33 | 0.05448 | -0.042 | -6.063
-7 | -0.283 | 0.05157 | -0.042 | -5.496
-6.5 | -0.236 | 0.04888 | -0.043 | -4.818
-6 | -0.187 | 0.04637 | -0.044 | -4.033
-5.5 | -0.138 | 0.04416 | -0.045 | -3.118
-5 | -0.088 | 0.04181 | -0.049 | -2.107
-4.5 | -0.045 | 0.0183 | -0.089 | -2.486
-4 | 0.016 | 0.01797 | -0.091 | 0.881
-3.5 | 0.078 | 0.01773 | -0.092 | 4.373
-3 | 0.135 | 0.01631 | -0.09 | 8.301
-2.5 | 0.196 | 0.01623 | -0.092 | 12.094
-2 | 0.257 | 0.0162 | -0.093 | 15.841
-1.5 | 0.317 | 0.01619 | -0.095 | 19.583
-1 | 0.377 | 0.01626 | -0.096 | 23.212
-0.5 | 0.438 | 0.01634 | -0.097 | 26.775
0 | 0.5 | 0.0163 | -0.099 | 30.656
0.5 | 0.56 | 0.01646 | -0.1 | 33.993
1 | 0.62 | 0.01664 | -0.101 | 37.247
1.5 | 0.68 | 0.01688 | -0.103 | 40.271
2 | 0.74 | 0.01712 | -0.104 | 43.198
2.5 | 0.8 | 0.01741 | -0.105 | 45.934
3 | 0.854 | 0.01771 | -0.107 | 48.246
3.5 | 0.912 | 0.01808 | -0.108 | 50.457
4 | 0.97 | 0.01844 | -0.109 | 52.604
4.5 | 1.027 | 0.01887 | -0.111 | 54.402
5 | 1.083 | 0.01935 | -0.112 | 55.97
5.5 | 1.138 | 0.01984 | -0.113 | 57.369
6 | 1.192 | 0.02038 | -0.115 | 58.505
6.5 | 1.267 | 0.02845 | -0.119 | 44.516
7 | 1.317 | 0.02958 | -0.12 | 44.522
7.5 | 1.365 | 0.0307 | -0.121 | 44.465
8 | 1.41 | 0.03186 | -0.122 | 44.267
8.5 | 1.453 | 0.03294 | -0.124 | 44.114
9 | 1.493 | 0.03468 | -0.125 | 43.047
9.5 | 1.529 | 0.03618 | -0.126 | 42.276
10 | 1.562 | 0.03744 | -0.127 | 41.727
10.5 | 1.591 | 0.03887 | -0.128 | 40.944
11 | 1.35 | 0.08103 | -0.07 | 16.66
11.5 | 1.36 | 0.08736 | -0.062 | 15.565
12 | 1.37 | 0.09353 | -0.062 | 14.65
12.5 | 1.373 | 0.09898 | -0.051 | 13.873
13 | 1.379 | 0.10653 | -0.062 | 12.941
13.5 | 1.374 | 0.11382 | -0.052 | 12.073
14 | 1.37 | 0.12117 | -0.057 | 11.306
14.5 | 1.359 | 0.12889 | -0.051 | 10.545
15 | 1.346 | 0.13837 | -0.052 | 9.728
15.5 | 1.329 | 0.14747 | -0.052 | 9.015

## 12. Re 100k Mach 0.10 (2)
BIGFOIL.COM POLAR EXPORT
NACA67-518 a=0.8
NACA67-518 a=0.8 |  |  |  | Cl Max: | 1.172 | at alpha= | 15.5 | deg
XFOIL ncrit=9 |  |  |  | L/D Max: | 27.3469 | at alpha= | 10.5 | deg
Re: | 100000 |  |  | Cd Min: | 0.21521 | at alpha= | 20 | deg
Mach: | 0.1 |  |  | Cl=0 at alpha= | 0.11635 | deg
|  |  |  | @ Cl=0.1, Cd= | 0.057264
|  |  |  | @ Cl=0.4, Cd= | 0.059383
|  |  |  | @ Cl=0.6, Cd= | 0.055091
alpha (deg) | Cl | Cd | Cm | Cl/Cd
-11.5 | -0.5282 | 0.15247 | -0.0262 | -3.4643
-11 | -0.5936 | 0.14368 | -0.0322 | -4.1314
-10.5 | -0.5502 | 0.13934 | -0.0259 | -3.9486
-10 | -0.6284 | 0.12994 | -0.0318 | -4.8361
-9.5 | -0.5959 | 0.12432 | -0.0262 | -4.7933
-9 | -0.6191 | 0.11731 | -0.0255 | -5.2775
-8.5 | -0.781 | 0.10714 | -0.0215 | -7.2895
-8 | -0.7261 | 0.09981 | -0.0207 | -7.2748
-7.5 | -0.8142 | 0.09292 | -0.0115 | -8.7624
-7 | -0.8271 | 0.08557 | -0.0062 | -9.6658
-6.5 | -0.8823 | 0.06234 | 0.0018 | -14.153
-6 | -0.8638 | 0.05304 | 0.0068 | -16.2858
-5.5 | -0.8194 | 0.04959 | 0.0078 | -16.5235
-5 | -0.7749 | 0.04544 | 0.0088 | -17.0533
-4.5 | -0.7227 | 0.04328 | 0.0081 | -16.6982
-4 | -0.6764 | 0.04149 | 0.0091 | -16.3027
-3.5 | -0.6201 | 0.04111 | 0.0082 | -15.0839
-3 | -0.5772 | 0.03968 | 0.0097 | -14.5464
-2.5 | -0.5229 | 0.04041 | 0.0089 | -12.9399
-2 | -0.4893 | 0.03901 | 0.0119 | -12.5429
-1.5 | -0.479 | 0.03804 | 0.0225 | -12.592
-1 | -0.0917 | 0.05317 | -0.0339 | -1.7247
-0.5 | -0.0532 | 0.05382 | -0.0339 | -0.98848
0 | -0.0074 | 0.05539 | -0.0351 | -0.1336
0.5 | 0.0244 | 0.05563 | -0.0335 | 0.43861
1 | 0.0521 | 0.05597 | -0.0312 | 0.93086
1.5 | 0.0788 | 0.05658 | -0.0287 | 1.3927
2 | 0.107 | 0.05749 | -0.0266 | 1.8612
2.5 | 0.1374 | 0.05864 | -0.0249 | 2.3431
3 | 0.1697 | 0.05983 | -0.0234 | 2.8364
3.5 | 0.2006 | 0.06064 | -0.0216 | 3.308
4.5 | 0.336 | 0.06003 | -0.0264 | 5.5972
5 | 0.3709 | 0.05957 | -0.0238 | 6.2263
5.5 | 0.4239 | 0.05923 | -0.0239 | 7.1568
6.5 | 0.4981 | 0.05818 | -0.019 | 8.5614
7 | 0.5506 | 0.05693 | -0.018 | 9.6715
7.5 | 0.6062 | 0.05486 | -0.0167 | 11.0499
8 | 0.6258 | 0.05345 | -0.0105 | 11.7081
8.5 | 0.6799 | 0.05013 | -0.0076 | 13.5627
10.5 | 0.9287 | 0.03396 | 0.0027 | 27.3469
11 | 0.9365 | 0.03577 | 0.009 | 26.1812
11.5 | 0.924 | 0.03985 | 0.016 | 23.187
12 | 0.9324 | 0.0433 | 0.0204 | 21.5335
12.5 | 0.9656 | 0.04559 | 0.0222 | 21.1801
13 | 1.0151 | 0.04751 | 0.0223 | 21.366
13.5 | 1.0672 | 0.04989 | 0.0219 | 21.3911
14 | 1.1105 | 0.05317 | 0.0223 | 20.8858
14.5 | 1.1487 | 0.05744 | 0.0228 | 19.9983
15 | 1.1671 | 0.06202 | 0.025 | 18.8181
15.5 | 1.172 | 0.0683 | 0.0276 | 17.1596
16 | 1.1372 | 0.07539 | 0.0325 | 15.0842
16.5 | 1.0952 | 0.08414 | 0.0357 | 13.0164
17 | 1.0421 | 0.09509 | 0.0365 | 10.9591
17.5 | 0.9796 | 0.10898 | 0.0335 | 8.9888
18 | 0.9164 | 0.12611 | 0.0262 | 7.2667
18.5 | 0.7383 | 0.19375 | -0.0087 | 3.8106
19 | 0.7177 | 0.20167 | -0.0162 | 3.5588
20 | 0.7381 | 0.21521 | -0.0236 | 3.4297

## 13. Re 100k Mach 0.25 (1)
BIGFOIL.COM POLAR EXPORT
NACA67-518 a=0.8
NACA67-518 a=0.8 |  |  |  | Cl Max: | 1.571 | at alpha= | 10 | deg
JavaFoil+Calcfoil stall+Eppler ext transition |  |  |  | L/D Max: | 57.968 | at alpha= | 6 | deg
Re: | 100000 |  |  | Cd Min: | 0.01649 | at alpha= | -2.5 | deg
Mach: | 0.25 |  |  | Cl=0 at alpha= | -4.127 | deg
|  |  |  | @ Cl=0.1, Cd= | 0.018001
|  |  |  | @ Cl=0.4, Cd= | 0.016595
|  |  |  | @ Cl=0.6, Cd= | 0.016897
alpha (deg) | Cl | Cd | Cm | Cl/Cd
-19 | -0.452 | 0.31989 | -0.015 | -1.413
-18.5 | -0.5 | 0.26118 | -0.015 | -1.916
-18 | -0.545 | 0.23477 | -0.016 | -2.321
-17.5 | -0.585 | 0.21836 | -0.016 | -2.68
-17 | -0.621 | 0.2013 | -0.016 | -3.086
-16.5 | -0.655 | 0.18871 | -0.026 | -3.473
-16 | -0.682 | 0.17982 | -0.027 | -3.793
-15.5 | -0.703 | 0.16888 | -0.028 | -4.163
-15 | -0.719 | 0.15324 | -0.029 | -4.691
-14.5 | -0.729 | 0.14245 | -0.031 | -5.115
-14 | -0.732 | 0.13046 | -0.032 | -5.614
-13.5 | -0.724 | 0.12186 | -0.033 | -5.939
-13 | -0.71 | 0.11257 | -0.034 | -6.307
-12.5 | -0.689 | 0.10925 | -0.029 | -6.309
-12 | -0.668 | 0.10142 | -0.03 | -6.582
-11.5 | -0.642 | 0.09472 | -0.03 | -6.778
-11 | -0.613 | 0.08795 | -0.031 | -6.973
-10.5 | -0.581 | 0.08226 | -0.032 | -7.067
-10 | -0.546 | 0.07676 | -0.033 | -7.117
-9.5 | -0.509 | 0.0716 | -0.035 | -7.107
-9 | -0.469 | 0.06707 | -0.037 | -6.992
-8.5 | -0.427 | 0.06284 | -0.039 | -6.794
-8 | -0.383 | 0.05918 | -0.041 | -6.472
-7.5 | -0.337 | 0.05512 | -0.043 | -6.119
-7 | -0.29 | 0.0522 | -0.043 | -5.551
-6.5 | -0.241 | 0.04956 | -0.044 | -4.866
-6 | -0.192 | 0.047 | -0.045 | -4.076
-5.5 | -0.141 | 0.04462 | -0.047 | -3.166
-5 | -0.09 | 0.04226 | -0.05 | -2.138
-4.5 | -0.047 | 0.01869 | -0.091 | -2.496
-4 | 0.016 | 0.01837 | -0.093 | 0.884
-3.5 | 0.08 | 0.01808 | -0.094 | 4.401
-3 | 0.143 | 0.01783 | -0.096 | 8.025
-2.5 | 0.202 | 0.01649 | -0.094 | 12.234
-2 | 0.264 | 0.0165 | -0.096 | 15.979
-1.5 | 0.326 | 0.01651 | -0.097 | 19.722
-1 | 0.388 | 0.01658 | -0.098 | 23.37
-0.5 | 0.45 | 0.01666 | -0.1 | 26.985
0 | 0.513 | 0.01663 | -0.101 | 30.854
0.5 | 0.575 | 0.01682 | -0.103 | 34.18
1 | 0.637 | 0.01701 | -0.104 | 37.434
1.5 | 0.698 | 0.01726 | -0.105 | 40.449
2 | 0.76 | 0.01753 | -0.107 | 43.357
2.5 | 0.821 | 0.01786 | -0.108 | 45.994
3 | 0.877 | 0.01816 | -0.11 | 48.32
3.5 | 0.937 | 0.01856 | -0.111 | 50.479
4 | 0.996 | 0.01893 | -0.112 | 52.609
4.5 | 1.054 | 0.0194 | -0.114 | 54.315
5 | 1.111 | 0.01992 | -0.115 | 55.762
5.5 | 1.167 | 0.02047 | -0.117 | 57.015
6 | 1.222 | 0.02109 | -0.118 | 57.968
6.5 | 1.297 | 0.0298 | -0.122 | 43.527
7 | 1.347 | 0.03094 | -0.123 | 43.518
7.5 | 1.158 | 0.05758 | -0.062 | 20.103
8 | 1.437 | 0.03352 | -0.126 | 42.886
8.5 | 1.477 | 0.03474 | -0.127 | 42.53
9 | 1.513 | 0.03667 | -0.128 | 41.272
9.5 | 1.545 | 0.03836 | -0.129 | 40.279
10 | 1.571 | 0.03989 | -0.13 | 39.391
10.5 | 1.33 | 0.07929 | -0.068 | 16.772
11 | 1.338 | 0.08644 | -0.064 | 15.478
11.5 | 1.336 | 0.09127 | -0.05 | 14.641
12 | 1.337 | 0.09814 | -0.062 | 13.622
12.5 | 1.324 | 0.10554 | -0.05 | 12.54
13 | 1.307 | 0.11414 | -0.05 | 11.45
13.5 | 1.283 | 0.12531 | -0.052 | 10.241
14 | 1.253 | 0.13518 | -0.051 | 9.267
14.5 | 1.215 | 0.14454 | -0.051 | 8.409
15 | 1.171 | 0.15905 | -0.05 | 7.365

## 14. Re 100k Mach 0.25 (2)
BIGFOIL.COM POLAR EXPORT
NACA67-518 a=0.8
NACA67-518 a=0.8 |  |  |  | Cl Max: | 1.1067 | at alpha= | 14 | deg
XFOIL ncrit=9 |  |  |  | L/D Max: | 25.6685 | at alpha= | 10.5 | deg
Re: | 100000 |  |  | Cd Min: | 0.20615 | at alpha= | 19 | deg
Mach: | 0.25 |  |  | Cl=0 at alpha= | 0.27901 | deg
|  |  |  | @ Cl=0.1, Cd= | 0.058741
|  |  |  | @ Cl=0.4, Cd= | 0.060236
|  |  |  | @ Cl=0.6, Cd= | 0.056025
alpha (deg) | Cl | Cd | Cm | Cl/Cd
-11 | -0.5442 | 0.14992 | -0.028 | -3.6299
-10.5 | -0.5325 | 0.14472 | -0.0253 | -3.6795
-10 | -0.5994 | 0.13596 | -0.0304 | -4.4086
-9.5 | -0.5607 | 0.13119 | -0.0246 | -4.274
-9 | -0.687 | 0.1204 | -0.0311 | -5.706
-8.5 | -0.604 | 0.11664 | -0.0231 | -5.1783
-8 | -0.7297 | 0.10661 | -0.0224 | -6.8446
-7.5 | -0.7133 | 0.0994 | -0.019 | -7.1761
-7 | -0.8567 | 0.09419 | -0.0061 | -9.0954
-6.5 | -0.8111 | 0.08577 | -0.0043 | -9.4567
-6 | -0.8629 | 0.06088 | 0.0003 | -14.1738
-5.5 | -0.8388 | 0.05303 | 0.0042 | -15.8175
-5 | -0.7951 | 0.04917 | 0.006 | -16.1704
-4.5 | -0.75 | 0.04546 | 0.0071 | -16.498
-3.5 | -0.6491 | 0.04227 | 0.0086 | -15.356
-3 | -0.5944 | 0.04152 | 0.0083 | -14.316
-2.5 | -0.5497 | 0.04073 | 0.0097 | -13.4962
-2 | -0.5001 | 0.04057 | 0.0103 | -12.3268
-1.5 | -0.466 | 0.03978 | 0.0137 | -11.7144
-0.5 | -0.0542 | 0.05477 | -0.0351 | -0.98959
0 | -0.0202 | 0.05537 | -0.0339 | -0.36482
0.5 | 0.016 | 0.05642 | -0.033 | 0.28359
1 | 0.0643 | 0.05836 | -0.0343 | 1.1018
1.5 | 0.0912 | 0.05855 | -0.0316 | 1.5576
2 | 0.1188 | 0.05915 | -0.0291 | 2.0085
2.5 | 0.1482 | 0.06003 | -0.0269 | 2.4688
3 | 0.1832 | 0.06114 | -0.0256 | 2.9964
4 | 0.2947 | 0.06079 | -0.0269 | 4.8478
4.5 | 0.3469 | 0.06056 | -0.0269 | 5.7282
5 | 0.3834 | 0.06034 | -0.0245 | 6.354
5.5 | 0.4297 | 0.06005 | -0.0233 | 7.1557
6 | 0.4848 | 0.05945 | -0.0231 | 8.1548
6.5 | 0.5092 | 0.05907 | -0.0186 | 8.6203
7 | 0.5608 | 0.0578 | -0.0171 | 9.7024
8 | 0.6447 | 0.054 | -0.0098 | 11.9389
8.5 | 0.7021 | 0.05037 | -0.0066 | 13.9389
10 | 0.8899 | 0.0362 | 0.0049 | 24.5829
10.5 | 0.9215 | 0.0359 | 0.01 | 25.6685
11 | 0.911 | 0.03941 | 0.0175 | 23.116
11.5 | 0.9076 | 0.0434 | 0.0232 | 20.9124
12 | 0.9328 | 0.04612 | 0.0263 | 20.2255
12.5 | 0.9811 | 0.04815 | 0.0272 | 20.3759
13 | 1.0326 | 0.05073 | 0.0275 | 20.3548
13.5 | 1.0775 | 0.05421 | 0.028 | 19.8764
14 | 1.1067 | 0.0584 | 0.0296 | 18.9503
14.5 | 1.1055 | 0.06443 | 0.0332 | 17.1582
15 | 1.0886 | 0.07119 | 0.0369 | 15.2915
15.5 | 1.0771 | 0.07819 | 0.0391 | 13.7754
16 | 1.0588 | 0.08678 | 0.0401 | 12.201
16.5 | 1.0065 | 0.09775 | 0.0398 | 10.2967
17 | 0.9535 | 0.11091 | 0.0361 | 8.5971
17.5 | 0.7856 | 0.15316 | 0.012 | 5.1293
18.5 | 0.7379 | 0.199 | -0.0102 | 3.708
19 | 0.7206 | 0.20615 | -0.0176 | 3.4955

## 15. Re 100k Mach 0.50 (1)
BIGFOIL.COM POLAR EXPORT
NACA67-518 a=0.8
NACA67-518 a=0.8 |  |  |  | Cl Max: | 1.486 | at alpha= | 8 | deg
JavaFoil+Calcfoil stall+Eppler ext transition |  |  |  | L/D Max: | 54.555 | at alpha= | 5.5 | deg
Re: | 100000 |  |  | Cd Min: | 0.01785 | at alpha= | -2 | deg
Mach: | 0.5 |  |  | Cl=0 at alpha= | -4.1475 | deg
|  |  |  | @ Cl=0.1, Cd= | 0.019668
|  |  |  | @ Cl=0.4, Cd= | 0.017968
|  |  |  | @ Cl=0.6, Cd= | 0.018346
alpha (deg) | Cl | Cd | Cm | Cl/Cd
-20 | -0.9 | 0.33854 | -0.03 | -2.658
-19.5 | -0.872 | 0.33941 | -0.031 | -2.569
-19 | -0.844 | 0.33697 | -0.032 | -2.506
-18.5 | -0.817 | 0.32488 | -0.033 | -2.514
-18 | -0.787 | 0.30768 | -0.032 | -2.557
-17.5 | -0.759 | 0.30937 | -0.032 | -2.452
-17 | -0.731 | 0.30065 | -0.033 | -2.431
-16.5 | -0.703 | 0.29744 | -0.034 | -2.363
-16 | -0.675 | 0.28712 | -0.035 | -2.351
-15.5 | -0.647 | 0.28928 | -0.035 | -2.236
-15 | -0.617 | 0.26032 | -0.034 | -2.371
-14.5 | -0.589 | 0.26973 | -0.034 | -2.183
-14 | -0.561 | 0.2522 | -0.035 | -2.224
-13.5 | -0.533 | 0.25056 | -0.036 | -2.126
-13 | -0.505 | 0.25111 | -0.037 | -2.009
-12.5 | -0.476 | 0.2477 | -0.037 | -1.923
-12 | -0.447 | 0.21948 | -0.035 | -2.037
-11.5 | -0.419 | 0.20044 | -0.036 | -2.09
-11 | -0.391 | 0.20233 | -0.036 | -1.93
-10.5 | -0.362 | 0.183 | -0.035 | -1.977
-10 | -0.334 | 0.11607 | -0.038 | -2.878
-9.5 | -0.305 | 0.14408 | -0.035 | -2.118
-9 | -0.395 | 0.0935 | -0.035 | -4.225
-8.5 | -0.412 | 0.07637 | -0.037 | -5.389
-8 | -0.39 | 0.06788 | -0.039 | -5.743
-7.5 | -0.354 | 0.06244 | -0.042 | -5.673
-7 | -0.311 | 0.05755 | -0.046 | -5.403
-6.5 | -0.262 | 0.05315 | -0.049 | -4.938
-6 | -0.21 | 0.0498 | -0.05 | -4.222
-5.5 | -0.156 | 0.04699 | -0.051 | -3.317
-5 | -0.1 | 0.04458 | -0.052 | -2.241
-4.5 | -0.043 | 0.04252 | -0.054 | -1.009
-4 | 0.018 | 0.02001 | -0.103 | 0.901
-3.5 | 0.088 | 0.01971 | -0.105 | 4.48
-3 | 0.159 | 0.01946 | -0.107 | 8.175
-2.5 | 0.225 | 0.01792 | -0.105 | 12.573
-2 | 0.294 | 0.01785 | -0.107 | 16.501
-1.5 | 0.364 | 0.0179 | -0.108 | 20.318
-1 | 0.433 | 0.01803 | -0.11 | 24.012
-0.5 | 0.502 | 0.01818 | -0.111 | 27.621
0 | 0.573 | 0.01826 | -0.113 | 31.383
0.5 | 0.642 | 0.01848 | -0.114 | 34.737
1 | 0.711 | 0.0188 | -0.116 | 37.809
1.5 | 0.78 | 0.01913 | -0.118 | 40.747
2 | 0.848 | 0.0195 | -0.119 | 43.5
2.5 | 0.917 | 0.01993 | -0.121 | 46.018
3 | 0.978 | 0.02038 | -0.122 | 47.991
3.5 | 1.043 | 0.0209 | -0.124 | 49.922
4 | 1.107 | 0.0215 | -0.125 | 51.522
4.5 | 1.17 | 0.02209 | -0.127 | 52.964
5 | 1.231 | 0.02278 | -0.128 | 54.041
5.5 | 1.29 | 0.02365 | -0.13 | 54.555
6 | 1.368 | 0.0346 | -0.134 | 39.539
6.5 | 1.415 | 0.03638 | -0.135 | 38.9
7 | 1.454 | 0.03819 | -0.137 | 38.067
7.5 | 1.232 | 0.05917 | -0.068 | 20.828
8 | 1.486 | 0.04339 | -0.14 | 34.25
8.5 | 1.216 | 0.09618 | -0.064 | 12.645
9 | 1.131 | 0.08194 | -0.05 | 13.801
9.5 | 0.764 | 0.15109 | -0.048 | 5.056
10 | 0.791 | 0.15407 | -0.048 | 5.136
10.5 | 0.82 | 0.17979 | -0.059 | 4.558
11 | 0.848 | 0.19889 | -0.066 | 4.264
11.5 | 0.875 | 0.20112 | -0.067 | 4.352
12 | 0.902 | 0.21662 | -0.068 | 4.166
12.5 | 0.931 | 0.24949 | -0.075 | 3.733
13 | 0.958 | 0.25251 | -0.075 | 3.795

## 16. Re 100k Mach 0.50 (2)
BIGFOIL.COM POLAR EXPORT
NACA67-518 a=0.8
NACA67-518 a=0.8 |  |  |  | Cl Max: | 0.9421 | at alpha= | 12.5 | deg
XFOIL ncrit=9 |  |  |  | L/D Max: | 19.9727 | at alpha= | 9.5 | deg
Re: | 100000 |  |  | Cd Min: | 0.19484 | at alpha= | 17.5 | deg
Mach: | 0.5 |  |  | Cl=0 at alpha= | 0.27695 | deg
|  |  |  | @ Cl=0.1, Cd= | 0.063605
|  |  |  | @ Cl=0.4, Cd= | 0.064297
|  |  |  | @ Cl=0.6, Cd= | 0.062242
alpha (deg) | Cl | Cd | Cm | Cl/Cd
-10 | -0.5059 | 0.15618 | -0.0249 | -3.2392
-9.5 | -0.5468 | 0.15025 | -0.0274 | -3.6393
-9 | -0.5184 | 0.14364 | -0.0233 | -3.609
-8.5 | -0.5438 | 0.13682 | -0.0235 | -3.9746
-7.5 | -0.5544 | 0.12406 | -0.0192 | -4.4688
-7 | -0.6614 | 0.10021 | -0.0345 | -6.6001
-6.5 | -0.6946 | 0.09153 | -0.031 | -7.5888
-6 | -0.7872 | 0.08279 | -0.0216 | -9.5084
-5.5 | -0.7996 | 0.0754 | -0.0175 | -10.6048
-5 | -0.8045 | 0.06827 | -0.0132 | -11.7841
-4 | -0.7781 | 0.0559 | -0.0022 | -13.9195
-3.5 | -0.7314 | 0.05257 | 0.0001 | -13.9129
-3 | -0.6894 | 0.04896 | 0.0044 | -14.0809
-2 | -0.5766 | 0.04579 | 0.0074 | -12.5923
-1.5 | -0.5078 | 0.0467 | 0.0068 | -10.8737
-1 | -0.4731 | 0.04496 | 0.0119 | -10.5227
0 | -0.0185 | 0.06079 | -0.0396 | -0.30433
0.5 | 0.0149 | 0.06144 | -0.0373 | 0.24251
1 | 0.0492 | 0.0623 | -0.0352 | 0.78973
1.5 | 0.0846 | 0.06325 | -0.0332 | 1.3375
2 | 0.1223 | 0.06412 | -0.0315 | 1.9074
3 | 0.2472 | 0.06394 | -0.0333 | 3.8661
3.5 | 0.3008 | 0.06411 | -0.0329 | 4.6919
4 | 0.3357 | 0.0642 | -0.0297 | 5.229
4.5 | 0.3854 | 0.06426 | -0.0285 | 5.9975
5 | 0.421 | 0.06435 | -0.0251 | 6.5423
5.5 | 0.4693 | 0.06412 | -0.0232 | 7.3191
6 | 0.5334 | 0.0633 | -0.0226 | 8.4265
6.5 | 0.5581 | 0.06318 | -0.0171 | 8.8335
7 | 0.5993 | 0.06227 | -0.0129 | 9.6242
7.5 | 0.6602 | 0.05982 | -0.0095 | 11.0364
8 | 0.7014 | 0.05783 | -0.0036 | 12.1287
8.5 | 0.7527 | 0.0544 | 0.0029 | 13.8364
9 | 0.8314 | 0.04735 | 0.0103 | 17.5586
9.5 | 0.8764 | 0.04388 | 0.019 | 19.9727
10 | 0.8739 | 0.04496 | 0.0292 | 19.4373
10.5 | 0.8632 | 0.04855 | 0.037 | 17.7796
11 | 0.8729 | 0.05216 | 0.0422 | 16.735
11.5 | 0.9031 | 0.05529 | 0.0458 | 16.3339
12 | 0.9333 | 0.05929 | 0.0487 | 15.7413
12.5 | 0.9421 | 0.06533 | 0.0514 | 14.4206
13 | 0.9412 | 0.07215 | 0.0535 | 13.045
13.5 | 0.8986 | 0.08293 | 0.0533 | 10.8356
14 | 0.8458 | 0.09643 | 0.0493 | 8.7711
14.5 | 0.7841 | 0.11376 | 0.0405 | 6.8926
15 | 0.7306 | 0.13404 | 0.0284 | 5.4506
15.5 | 0.7083 | 0.15002 | 0.0193 | 4.7214
16 | 0.7022 | 0.16282 | 0.0124 | 4.3127
16.5 | 0.7041 | 0.17409 | 0.0063 | 4.0445
17 | 0.71 | 0.18532 | 0.0004 | 3.8312
17.5 | 0.7324 | 0.19484 | -0.0029 | 3.759

## 17. Re 250k Mach 0.00 (1)
BIGFOIL.COM POLAR EXPORT
NACA67-518 a=0.8
NACA67-518 a=0.8 |  |  |  | Cl Max: | 1.664 | at alpha= | 13 | deg
JavaFoil+Calcfoil stall+Eppler ext transition |  |  |  | L/D Max: | 88.05 | at alpha= | 6 | deg
Re: | 250000 |  |  | Cd Min: | 0.0107 | at alpha= | 0 | deg
Mach: | 0 |  |  | Cl=0 at alpha= | -4.1311 | deg
|  |  |  | @ Cl=0.1, Cd= | 0.012392
|  |  |  | @ Cl=0.4, Cd= | 0.010954
|  |  |  | @ Cl=0.6, Cd= | 0.010937
alpha (deg) | Cl | Cd | Cm | Cl/Cd
-20 | -0.781 | 0.20668 | -0.023 | -3.781
-19.5 | -0.794 | 0.19848 | -0.024 | -4.003
-19 | -0.806 | 0.18666 | -0.025 | -4.319
-18.5 | -0.816 | 0.17413 | -0.025 | -4.687
-18 | -0.824 | 0.16938 | -0.026 | -4.867
-17.5 | -0.83 | 0.15964 | -0.027 | -5.2
-17 | -0.833 | 0.15018 | -0.028 | -5.55
-16.5 | -0.834 | 0.143 | -0.029 | -5.832
-16 | -0.832 | 0.1348 | -0.029 | -6.171
-15.5 | -0.827 | 0.12625 | -0.03 | -6.548
-15 | -0.819 | 0.11912 | -0.031 | -6.873
-14.5 | -0.807 | 0.11239 | -0.032 | -7.18
-14 | -0.788 | 0.10768 | -0.027 | -7.315
-13.5 | -0.766 | 0.10141 | -0.029 | -7.553
-13 | -0.741 | 0.0957 | -0.029 | -7.739
-12.5 | -0.714 | 0.09012 | -0.032 | -7.923
-12 | -0.685 | 0.08471 | -0.033 | -8.081
-11.5 | -0.652 | 0.07931 | -0.034 | -8.226
-11 | -0.619 | 0.07469 | -0.036 | -8.283
-10.5 | -0.583 | 0.06996 | -0.037 | -8.327
-10 | -0.545 | 0.06548 | -0.039 | -8.321
-9.5 | -0.506 | 0.06142 | -0.041 | -8.23
-9 | -0.464 | 0.05755 | -0.043 | -8.066
-8.5 | -0.425 | 0.05127 | -0.049 | -8.294
-8 | -0.452 | 0.01695 | -0.079 | -26.693
-7.5 | -0.398 | 0.0163 | -0.081 | -24.416
-7 | -0.342 | 0.01573 | -0.082 | -21.724
-6.5 | -0.284 | 0.01517 | -0.084 | -18.746
-6 | -0.226 | 0.01485 | -0.085 | -15.204
-5.5 | -0.166 | 0.01447 | -0.087 | -11.493
-5 | -0.106 | 0.01414 | -0.088 | -7.514
-4.5 | -0.045 | 0.01381 | -0.09 | -3.291
-4 | 0.016 | 0.01351 | -0.091 | 1.171
-3.5 | 0.077 | 0.01328 | -0.093 | 5.831
-3 | 0.135 | 0.01104 | -0.091 | 12.222
-2.5 | 0.196 | 0.01097 | -0.092 | 17.85
-2 | 0.256 | 0.01093 | -0.094 | 23.408
-1.5 | 0.316 | 0.01089 | -0.095 | 29.025
-1 | 0.376 | 0.01093 | -0.096 | 34.428
-0.5 | 0.436 | 0.01099 | -0.098 | 39.721
0 | 0.5 | 0.0107 | -0.099 | 46.725
0.5 | 0.56 | 0.01085 | -0.1 | 51.569
1 | 0.62 | 0.01098 | -0.102 | 56.434
1.5 | 0.679 | 0.01115 | -0.103 | 60.924
2 | 0.739 | 0.01132 | -0.104 | 65.282
2.5 | 0.798 | 0.01154 | -0.106 | 69.144
3 | 0.853 | 0.01176 | -0.107 | 72.541
3.5 | 0.911 | 0.01197 | -0.108 | 76.061
4 | 0.968 | 0.01223 | -0.11 | 79.121
4.5 | 1.025 | 0.01253 | -0.111 | 81.847
5 | 1.081 | 0.01284 | -0.113 | 84.2
5.5 | 1.137 | 0.01319 | -0.114 | 86.224
6 | 1.191 | 0.01353 | -0.115 | 88.05
6.5 | 1.263 | 0.02304 | -0.119 | 54.824
7 | 1.314 | 0.0242 | -0.122 | 54.287
7.5 | 1.362 | 0.02506 | -0.124 | 54.356
8 | 1.408 | 0.02599 | -0.125 | 54.169
8.5 | 1.451 | 0.02709 | -0.127 | 53.578
9 | 1.491 | 0.02845 | -0.128 | 52.427
9.5 | 1.529 | 0.02976 | -0.13 | 51.372
10 | 1.563 | 0.03092 | -0.131 | 50.547
10.5 | 1.594 | 0.03236 | -0.133 | 49.253
11 | 1.619 | 0.03364 | -0.134 | 48.114
11.5 | 1.638 | 0.035 | -0.136 | 46.791
12 | 1.652 | 0.0367 | -0.137 | 45.003
12.5 | 1.66 | 0.03807 | -0.138 | 43.621
13 | 1.664 | 0.03968 | -0.139 | 41.942
13.5 | 1.42 | 0.09219 | -0.094 | 15.407
14 | 1.395 | 0.10555 | -0.079 | 13.217
14.5 | 1.384 | 0.11285 | -0.074 | 12.265
15 | 1.373 | 0.12045 | -0.072 | 11.401
15.5 | 1.358 | 0.12895 | -0.069 | 10.532
16 | 1.342 | 0.13738 | -0.069 | 9.767
16.5 | 1.321 | 0.14479 | -0.065 | 9.127
17 | 1.3 | 0.15373 | -0.064 | 8.455
17.5 | 1.276 | 0.16064 | -0.062 | 7.943
18 | 1.25 | 0.17099 | -0.062 | 7.313

## 18. Re 250k Mach 0.00 (2)
BIGFOIL.COM POLAR EXPORT
NACA67-518 a=0.8
NACA67-518 a=0.8 |  |  |  | Cl Max: | 1.1973 | at alpha= | 18 | deg
XFOIL ncrit=9 |  |  |  | L/D Max: | 42.7025 | at alpha= | 9 | deg
Re: | 250000 |  |  | Cd Min: | 0.11561 | at alpha= | -11.5 | deg
Mach: | 0 |  |  | Cl=0 at alpha= | 1.4079 | deg
|  |  |  | @ Cl=0.1, Cd= | 0.035265
|  |  |  | @ Cl=0.4, Cd= | 0.032356
|  |  |  | @ Cl=0.6, Cd= | 0.029021
alpha (deg) | Cl | Cd | Cm | Cl/Cd
-13 | -0.255 | 0.11405 | -0.1279 | -2.2359
-12.5 | -0.2783 | 0.11356 | -0.118 | -2.4507
-12 | -0.3137 | 0.11148 | -0.1095 | -2.814
-11.5 | -0.466 | 0.11561 | -0.0809 | -4.0308
-11 | -0.4865 | 0.11025 | -0.0765 | -4.4127
-10.5 | -0.5217 | 0.09755 | -0.0836 | -5.348
-10 | -0.6052 | 0.08791 | -0.0794 | -6.8843
-9.5 | -0.674 | 0.082 | -0.0704 | -8.2195
-9 | -0.7283 | 0.07746 | -0.0575 | -9.4023
-8.5 | -0.8274 | 0.05321 | -0.0385 | -15.5497
-8 | -0.835 | 0.04894 | -0.0287 | -17.0617
-7.5 | -0.804 | 0.04496 | -0.0255 | -17.8826
-7 | -0.7558 | 0.04283 | -0.025 | -17.6465
-6 | -0.6939 | 0.03833 | -0.0182 | -18.1033
-5.5 | -0.6409 | 0.0377 | -0.0185 | -17
-4.5 | -0.5689 | 0.036 | -0.0133 | -15.8028
-4 | -0.5137 | 0.03557 | -0.0139 | -14.4419
-3 | -0.4369 | 0.03489 | -0.0096 | -12.5222
-2.5 | -0.3682 | 0.03545 | -0.0127 | -10.3865
-2 | -0.3381 | 0.03295 | -0.0083 | -10.261
-1.5 | -0.3199 | 0.0306 | 0.0001 | -10.4542
-1 | -0.2752 | 0.03136 | 0.0038 | -8.7755
-0.5 | -0.2426 | 0.0319 | 0.0089 | -7.605
0 | -0.1911 | 0.03257 | 0.0117 | -5.8674
1.5 | 0.0125 | 0.03608 | 0.0048 | 0.34645
2 | 0.0675 | 0.03564 | 0.0041 | 1.8939
2.5 | 0.1281 | 0.03494 | 0.0031 | 3.6663
3 | 0.1431 | 0.03422 | 0.0095 | 4.1818
4 | 0.2594 | 0.03365 | 0.0063 | 7.7088
5 | 0.3818 | 0.03254 | 0.0027 | 11.7333
5.5 | 0.4263 | 0.03209 | 0.0036 | 13.2845
6 | 0.5079 | 0.03053 | -0.0008 | 16.6361
6.5 | 0.5703 | 0.02983 | -0.0029 | 19.1183
7 | 0.6581 | 0.02744 | -0.0078 | 23.9832
8 | 0.7914 | 0.02441 | -0.0117 | 32.4211
8.5 | 0.8722 | 0.02271 | -0.0158 | 38.406
9 | 0.9386 | 0.02198 | -0.0179 | 42.7025
9.5 | 0.9528 | 0.02448 | -0.014 | 38.9216
10.5 | 0.9338 | 0.02908 | 0.0018 | 32.1114
11 | 0.9349 | 0.03208 | 0.0071 | 29.1428
11.5 | 0.9415 | 0.03522 | 0.0114 | 26.732
12 | 0.959 | 0.03785 | 0.0143 | 25.3369
12.5 | 0.9783 | 0.04045 | 0.0168 | 24.1854
13 | 0.998 | 0.04312 | 0.0191 | 23.1447
13.5 | 1.0181 | 0.04582 | 0.0211 | 22.2196
14 | 1.0419 | 0.04834 | 0.0228 | 21.5536
14.5 | 1.0656 | 0.05094 | 0.0243 | 20.9187
15 | 1.0878 | 0.05376 | 0.0257 | 20.2344
15.5 | 1.114 | 0.05639 | 0.0268 | 19.7553
16 | 1.1305 | 0.05984 | 0.028 | 18.892
16.5 | 1.1559 | 0.06282 | 0.0288 | 18.4002
17 | 1.168 | 0.06701 | 0.0299 | 17.4302
17.5 | 1.1811 | 0.07118 | 0.0306 | 16.5931
18 | 1.1973 | 0.07556 | 0.0309 | 15.8457
18.5 | 1.1812 | 0.08295 | 0.0312 | 14.2399
19 | 1.1687 | 0.09061 | 0.0306 | 12.8981
19.5 | 1.1526 | 0.09904 | 0.0288 | 11.6377
20 | 1.1305 | 0.10875 | 0.0258 | 10.3954

## 19. Re 250k Mach 0.10 (1)
BIGFOIL.COM POLAR EXPORT
NACA67-518 a=0.8
NACA67-518 a=0.8 |  |  |  | Cl Max: | 1.653 | at alpha= | 12.5 | deg
JavaFoil+Calcfoil stall+Eppler ext transition |  |  |  | L/D Max: | 87.812 | at alpha= | 6 | deg
Re: | 250000 |  |  | Cd Min: | 0.01075 | at alpha= | 0 | deg
Mach: | 0.1 |  |  | Cl=0 at alpha= | -4.129 | deg
|  |  |  | @ Cl=0.1, Cd= | 0.012477
|  |  |  | @ Cl=0.4, Cd= | 0.010994
|  |  |  | @ Cl=0.6, Cd= | 0.010981
alpha (deg) | Cl | Cd | Cm | Cl/Cd
-20 | -0.74 | 0.223 | -0.023 | -3.317
-19.5 | -0.756 | 0.20434 | -0.024 | -3.701
-19 | -0.771 | 0.19225 | -0.024 | -4.013
-18.5 | -0.785 | 0.18024 | -0.025 | -4.355
-18 | -0.796 | 0.17185 | -0.026 | -4.635
-17.5 | -0.806 | 0.16043 | -0.027 | -5.021
-17 | -0.812 | 0.15051 | -0.028 | -5.396
-16.5 | -0.816 | 0.14457 | -0.029 | -5.644
-16 | -0.817 | 0.13862 | -0.029 | -5.891
-15.5 | -0.814 | 0.12887 | -0.03 | -6.317
-15 | -0.809 | 0.12125 | -0.031 | -6.669
-14.5 | -0.795 | 0.11475 | -0.026 | -6.926
-14 | -0.782 | 0.10814 | -0.027 | -7.229
-13.5 | -0.761 | 0.10239 | -0.028 | -7.434
-13 | -0.738 | 0.09626 | -0.03 | -7.666
-12.5 | -0.712 | 0.0904 | -0.031 | -7.872
-12 | -0.683 | 0.08495 | -0.033 | -8.04
-11.5 | -0.652 | 0.07969 | -0.034 | -8.183
-11 | -0.619 | 0.07509 | -0.035 | -8.239
-10.5 | -0.583 | 0.07012 | -0.037 | -8.318
-10 | -0.546 | 0.06603 | -0.039 | -8.265
-9.5 | -0.506 | 0.0617 | -0.041 | -8.208
-9 | -0.465 | 0.05785 | -0.042 | -8.043
-8.5 | -0.424 | 0.05329 | -0.046 | -7.954
-8 | -0.454 | 0.01706 | -0.079 | -26.608
-7.5 | -0.399 | 0.01638 | -0.081 | -24.379
-7 | -0.343 | 0.01579 | -0.083 | -21.733
-6.5 | -0.285 | 0.01523 | -0.084 | -18.744
-6 | -0.227 | 0.01491 | -0.086 | -15.206
-5.5 | -0.167 | 0.01454 | -0.087 | -11.495
-5 | -0.107 | 0.01421 | -0.089 | -7.51
-4.5 | -0.046 | 0.01387 | -0.09 | -3.29
-4 | 0.016 | 0.01358 | -0.092 | 1.17
-3.5 | 0.078 | 0.01333 | -0.093 | 5.836
-3 | 0.136 | 0.01108 | -0.091 | 12.236
-2.5 | 0.197 | 0.01099 | -0.093 | 17.892
-2 | 0.257 | 0.01098 | -0.094 | 23.431
-1.5 | 0.318 | 0.01094 | -0.096 | 29.044
-1 | 0.378 | 0.01098 | -0.097 | 34.453
-0.5 | 0.439 | 0.01102 | -0.098 | 39.79
0 | 0.502 | 0.01075 | -0.1 | 46.729
0.5 | 0.562 | 0.0109 | -0.101 | 51.593
1 | 0.623 | 0.01103 | -0.102 | 56.452
1.5 | 0.683 | 0.01121 | -0.104 | 60.885
2 | 0.743 | 0.01137 | -0.105 | 65.293
2.5 | 0.803 | 0.01158 | -0.106 | 69.336
3 | 0.857 | 0.0118 | -0.108 | 72.627
3.5 | 0.915 | 0.01204 | -0.109 | 75.974
4 | 0.973 | 0.01229 | -0.11 | 79.168
4.5 | 1.03 | 0.01258 | -0.112 | 81.897
5 | 1.086 | 0.01289 | -0.113 | 84.276
5.5 | 1.142 | 0.01324 | -0.114 | 86.254
6 | 1.197 | 0.01363 | -0.116 | 87.812
6.5 | 1.269 | 0.02336 | -0.119 | 54.325
7 | 1.319 | 0.02438 | -0.123 | 54.103
7.5 | 1.367 | 0.02527 | -0.124 | 54.104
8 | 1.413 | 0.02633 | -0.126 | 53.672
8.5 | 1.456 | 0.02733 | -0.127 | 53.275
9 | 1.496 | 0.02887 | -0.129 | 51.816
9.5 | 1.533 | 0.0301 | -0.131 | 50.921
10 | 1.566 | 0.03128 | -0.132 | 50.051
10.5 | 1.595 | 0.03263 | -0.133 | 48.901
11 | 1.619 | 0.03412 | -0.135 | 47.442
11.5 | 1.636 | 0.03557 | -0.136 | 45.996
12 | 1.648 | 0.03721 | -0.137 | 44.29
12.5 | 1.653 | 0.03859 | -0.139 | 42.839
13 | 1.653 | 0.04028 | -0.14 | 41.035
13.5 | 1.389 | 0.0999 | -0.08 | 13.899
14 | 1.382 | 0.10637 | -0.079 | 12.989
14.5 | 1.366 | 0.11513 | -0.071 | 11.861
15 | 1.351 | 0.12205 | -0.07 | 11.073
15.5 | 1.334 | 0.12912 | -0.069 | 10.335
16 | 1.313 | 0.13743 | -0.066 | 9.554
16.5 | 1.287 | 0.14601 | -0.055 | 8.815
17 | 1.262 | 0.15506 | -0.056 | 8.137
17.5 | 1.234 | 0.1627 | -0.055 | 7.584

## 20. Re 250k Mach 0.10 (2)
BIGFOIL.COM POLAR EXPORT
NACA67-518 a=0.8
NACA67-518 a=0.8 |  |  |  | Cl Max: | 1.1823 | at alpha= | 18 | deg
XFOIL ncrit=9 |  |  |  | L/D Max: | 42.0323 | at alpha= | 9 | deg
Re: | 250000 |  |  | Cd Min: | 0.11844 | at alpha= | 20 | deg
Mach: | 0.1 |  |  | Cl=0 at alpha= | 1.2558 | deg
|  |  |  | @ Cl=0.1, Cd= | 0.035105
|  |  |  | @ Cl=0.4, Cd= | 0.032375
|  |  |  | @ Cl=0.6, Cd= | 0.029163
alpha (deg) | Cl | Cd | Cm | Cl/Cd
-13 | -0.2508 | 0.11557 | -0.1276 | -2.1701
-12.5 | -0.2714 | 0.115 | -0.1181 | -2.36
-12 | -0.3782 | 0.11738 | -0.0965 | -3.222
-11.5 | -0.4538 | 0.11819 | -0.0802 | -3.8396
-11 | -0.473 | 0.11318 | -0.0753 | -4.1792
-10.5 | -0.4884 | 0.10369 | -0.0796 | -4.7102
-9.5 | -0.6452 | 0.08324 | -0.0743 | -7.7511
-9 | -0.7124 | 0.07901 | -0.0601 | -9.0166
-8.5 | -0.8237 | 0.05476 | -0.0405 | -15.042
-8 | -0.8345 | 0.05025 | -0.0302 | -16.607
-7.5 | -0.8053 | 0.04595 | -0.0268 | -17.5256
-7 | -0.7581 | 0.04349 | -0.0261 | -17.4316
-6 | -0.6979 | 0.03872 | -0.0187 | -18.0243
-5.5 | -0.6438 | 0.03803 | -0.0192 | -16.9287
-4.5 | -0.5719 | 0.0362 | -0.0137 | -15.7983
-4 | -0.5146 | 0.03584 | -0.0146 | -14.3583
-3 | -0.4374 | 0.03506 | -0.0101 | -12.4758
-2 | -0.3369 | 0.03315 | -0.0089 | -10.1629
-1.5 | -0.3252 | 0.03053 | 0.0004 | -10.6518
-1 | -0.2742 | 0.03142 | 0.0033 | -8.7269
-0.5 | -0.2434 | 0.03193 | 0.0087 | -7.6229
0 | -0.1898 | 0.03266 | 0.0114 | -5.8114
1.5 | 0.0369 | 0.03606 | 0.0011 | 1.0233
2 | 0.0696 | 0.03571 | 0.0039 | 1.949
3 | 0.144 | 0.03423 | 0.0097 | 4.2068
3.5 | 0.1887 | 0.03426 | 0.01 | 5.5079
4 | 0.2611 | 0.03365 | 0.0065 | 7.7593
4.5 | 0.3085 | 0.03363 | 0.0064 | 9.1734
5 | 0.3851 | 0.03252 | 0.0026 | 11.8419
5.5 | 0.4302 | 0.03208 | 0.0035 | 13.4102
6 | 0.5087 | 0.03053 | -0.0002 | 16.6623
6.5 | 0.5728 | 0.02974 | -0.0025 | 19.2603
7.5 | 0.7176 | 0.02667 | -0.0084 | 26.9066
8 | 0.7975 | 0.0242 | -0.0115 | 32.9545
8.5 | 0.8749 | 0.02271 | -0.0151 | 38.5249
9 | 0.9369 | 0.02229 | -0.0166 | 42.0323
9.5 | 0.9496 | 0.02492 | -0.0125 | 38.1059
10 | 0.945 | 0.0276 | -0.0057 | 34.2391
10.5 | 0.9306 | 0.02961 | 0.0032 | 31.4286
11.5 | 0.9402 | 0.03574 | 0.0126 | 26.3067
12 | 0.9567 | 0.03849 | 0.0156 | 24.8558
12.5 | 0.9767 | 0.04109 | 0.0181 | 23.7698
13 | 0.9967 | 0.04379 | 0.0203 | 22.7609
13.5 | 1.0161 | 0.04659 | 0.0225 | 21.8094
14 | 1.0408 | 0.04911 | 0.024 | 21.1932
14.5 | 1.0647 | 0.05176 | 0.0256 | 20.5699
15 | 1.0867 | 0.05466 | 0.0269 | 19.8811
15.5 | 1.1118 | 0.05747 | 0.0281 | 19.3457
16 | 1.1287 | 0.06099 | 0.0293 | 18.5063
16.5 | 1.1513 | 0.06434 | 0.0302 | 17.894
17 | 1.1625 | 0.06876 | 0.0313 | 16.9066
17.5 | 1.1746 | 0.07315 | 0.0319 | 16.0574
18 | 1.1823 | 0.07849 | 0.0323 | 15.0631
18.5 | 1.1621 | 0.08667 | 0.0321 | 13.4083
19 | 1.1432 | 0.09542 | 0.0308 | 11.9807
19.5 | 1.1178 | 0.10552 | 0.0279 | 10.5933
20 | 1.0795 | 0.11844 | 0.0227 | 9.1143

## 21. Re 250k Mach 0.25 (1)
BIGFOIL.COM POLAR EXPORT
NACA67-518 a=0.8
NACA67-518 a=0.8 |  |  |  | Cl Max: | 1.61 | at alpha= | 11.5 | deg
JavaFoil+Calcfoil stall+Eppler ext transition |  |  |  | L/D Max: | 87.028 | at alpha= | 6 | deg
Re: | 250000 |  |  | Cd Min: | 0.01099 | at alpha= | 0 | deg
Mach: | 0.25 |  |  | Cl=0 at alpha= | -4.127 | deg
|  |  |  | @ Cl=0.1, Cd= | 0.013505
|  |  |  | @ Cl=0.4, Cd= | 0.011196
|  |  |  | @ Cl=0.6, Cd= | 0.011196
alpha (deg) | Cl | Cd | Cm | Cl/Cd
-19 | -0.454 | 0.23924 | -0.023 | -1.897
-18.5 | -0.502 | 0.22973 | -0.024 | -2.187
-18 | -0.547 | 0.20929 | -0.025 | -2.615
-17.5 | -0.588 | 0.19763 | -0.026 | -2.975
-17 | -0.624 | 0.18779 | -0.026 | -3.324
-16.5 | -0.656 | 0.16876 | -0.028 | -3.889
-16 | -0.683 | 0.15198 | -0.029 | -4.494
-15.5 | -0.704 | 0.14367 | -0.03 | -4.901
-15 | -0.72 | 0.13493 | -0.031 | -5.335
-14.5 | -0.73 | 0.12454 | -0.032 | -5.859
-14 | -0.733 | 0.11531 | -0.033 | -6.36
-13.5 | -0.725 | 0.10645 | -0.034 | -6.808
-13 | -0.711 | 0.10051 | -0.035 | -7.073
-12.5 | -0.69 | 0.09513 | -0.03 | -7.248
-12 | -0.668 | 0.08927 | -0.032 | -7.488
-11.5 | -0.642 | 0.08345 | -0.031 | -7.698
-11 | -0.615 | 0.07799 | -0.035 | -7.881
-10.5 | -0.583 | 0.07309 | -0.037 | -7.979
-10 | -0.548 | 0.06833 | -0.038 | -8.024
-9.5 | -0.511 | 0.06389 | -0.04 | -7.995
-9 | -0.471 | 0.05939 | -0.041 | -7.924
-8.5 | -0.429 | 0.05573 | -0.044 | -7.697
-8 | -0.386 | 0.0512 | -0.048 | -7.54
-7.5 | -0.407 | 0.017 | -0.083 | -23.939
-7 | -0.35 | 0.01627 | -0.085 | -21.533
-6.5 | -0.292 | 0.01568 | -0.086 | -18.609
-6 | -0.232 | 0.01525 | -0.088 | -15.219
-5.5 | -0.171 | 0.0149 | -0.089 | -11.488
-5 | -0.109 | 0.01452 | -0.091 | -7.53
-4.5 | -0.047 | 0.01419 | -0.092 | -3.299
-4 | 0.016 | 0.01385 | -0.094 | 1.177
-3.5 | 0.08 | 0.01358 | -0.096 | 5.878
-3 | 0.144 | 0.01334 | -0.097 | 10.759
-2.5 | 0.202 | 0.01119 | -0.095 | 18.063
-2 | 0.264 | 0.01117 | -0.097 | 23.65
-1.5 | 0.326 | 0.01116 | -0.098 | 29.237
-1 | 0.388 | 0.01119 | -0.099 | 34.695
-0.5 | 0.451 | 0.01122 | -0.101 | 40.156
0 | 0.516 | 0.01099 | -0.102 | 46.945
0.5 | 0.577 | 0.01114 | -0.104 | 51.838
1 | 0.639 | 0.01129 | -0.105 | 56.642
1.5 | 0.701 | 0.01146 | -0.106 | 61.162
2 | 0.762 | 0.01164 | -0.108 | 65.488
2.5 | 0.824 | 0.01188 | -0.109 | 69.358
3 | 0.88 | 0.0121 | -0.11 | 72.691
3.5 | 0.939 | 0.01236 | -0.112 | 75.989
4 | 0.999 | 0.01263 | -0.113 | 79.047
4.5 | 1.057 | 0.01295 | -0.115 | 81.623
5 | 1.114 | 0.0133 | -0.116 | 83.798
5.5 | 1.171 | 0.01369 | -0.118 | 85.519
6 | 1.226 | 0.01409 | -0.119 | 87.028
6.5 | 1.299 | 0.02438 | -0.123 | 53.291
7 | 1.349 | 0.02541 | -0.124 | 53.096
7.5 | 1.396 | 0.02758 | -0.125 | 50.614
8 | 1.44 | 0.0277 | -0.129 | 51.992
8.5 | 1.48 | 0.02888 | -0.13 | 51.265
9 | 1.517 | 0.03057 | -0.132 | 49.606
9.5 | 1.548 | 0.03196 | -0.133 | 48.448
10 | 1.575 | 0.03344 | -0.135 | 47.097
10.5 | 1.596 | 0.03499 | -0.136 | 45.627
11 | 1.609 | 0.03678 | -0.138 | 43.731
11.5 | 1.61 | 0.03819 | -0.139 | 42.16
12 | 1.604 | 0.04027 | -0.141 | 39.843
12.5 | 1.331 | 0.09522 | -0.072 | 13.973
13 | 1.313 | 0.10151 | -0.071 | 12.937
13.5 | 1.288 | 0.10851 | -0.069 | 11.87
14 | 1.253 | 0.11645 | -0.054 | 10.76
14.5 | 1.216 | 0.12534 | -0.055 | 9.7
15 | 1.172 | 0.13459 | -0.053 | 8.706
15.5 | 1.122 | 0.14466 | -0.052 | 7.755
16 | 1.067 | 0.22834 | -0.055 | 4.671
16.5 | 1.006 | 0.16904 | -0.054 | 5.951

## 22. Re 250k Mach 0.25 (2)
BIGFOIL.COM POLAR EXPORT
NACA67-518 a=0.8
NACA67-518 a=0.8 |  |  |  | Cl Max: | 1.1157 | at alpha= | 16 | deg
XFOIL ncrit=9 |  |  |  | L/D Max: | 38.4552 | at alpha= | 9 | deg
Re: | 250000 |  |  | Cd Min: | 0.19335 | at alpha= | 20 | deg
Mach: | 0.25 |  |  | Cl=0 at alpha= | 1.0952 | deg
|  |  |  | @ Cl=0.1, Cd= | 0.03584
|  |  |  | @ Cl=0.4, Cd= | 0.032782
|  |  |  | @ Cl=0.6, Cd= | 0.029094
alpha (deg) | Cl | Cd | Cm | Cl/Cd
-13 | -0.2246 | 0.12256 | -0.1279 | -1.8326
-12.5 | -0.2296 | 0.12084 | -0.1213 | -1.9
-12 | -0.4357 | 0.13149 | -0.0814 | -3.3136
-11.5 | -0.4326 | 0.1283 | -0.074 | -3.3718
-11 | -0.4265 | 0.12324 | -0.0733 | -3.4607
-10.5 | -0.4285 | 0.11567 | -0.0766 | -3.7045
-10 | -0.5119 | 0.09951 | -0.0839 | -5.1442
-9.5 | -0.6291 | 0.09065 | -0.0796 | -6.9399
-9 | -0.7084 | 0.08751 | -0.0632 | -8.0951
-8.5 | -0.7629 | 0.06759 | -0.0561 | -11.2872
-8 | -0.8231 | 0.05736 | -0.0391 | -14.3497
-7.5 | -0.802 | 0.05217 | -0.0348 | -15.3728
-7 | -0.764 | 0.04799 | -0.0328 | -15.92
-6.5 | -0.7636 | 0.04456 | -0.0234 | -17.1364
-6 | -0.7171 | 0.04124 | -0.0223 | -17.3885
-5.5 | -0.6579 | 0.04018 | -0.0231 | -16.3738
-5 | -0.6377 | 0.03887 | -0.017 | -16.406
-4.5 | -0.5854 | 0.03752 | -0.0164 | -15.6023
-4 | -0.5171 | 0.03767 | -0.0187 | -13.7271
-3.5 | -0.5028 | 0.03623 | -0.0118 | -13.878
-3 | -0.4333 | 0.03627 | -0.0143 | -11.9465
-2.5 | -0.3901 | 0.03473 | -0.0116 | -11.2324
-2 | -0.3266 | 0.03401 | -0.0128 | -9.6031
-1.5 | -0.3224 | 0.03056 | -0.0041 | -10.5497
-1 | -0.29 | 0.0314 | 0.0035 | -9.2357
-0.5 | -0.2436 | 0.03226 | 0.0074 | -7.5511
0 | -0.2141 | 0.03284 | 0.0137 | -6.5195
0.5 | -0.165 | 0.03346 | 0.0177 | -4.9313
1 | -0.0054 | 0.03721 | -0.0008 | -0.14512
2 | 0.0513 | 0.03635 | 0.0073 | 1.4113
2.5 | 0.1096 | 0.03574 | 0.0066 | 3.0666
3.5 | 0.1935 | 0.03432 | 0.0112 | 5.6381
4 | 0.2407 | 0.03436 | 0.0112 | 7.0052
4.5 | 0.3186 | 0.03356 | 0.0073 | 9.4934
5 | 0.3696 | 0.03331 | 0.0072 | 11.0958
5.5 | 0.4497 | 0.03192 | 0.0034 | 14.0883
6 | 0.4994 | 0.03125 | 0.0041 | 15.9808
7 | 0.6571 | 0.02787 | -0.0028 | 23.5773
8 | 0.8005 | 0.02491 | -0.0071 | 32.1357
8.5 | 0.8826 | 0.02316 | -0.0104 | 38.1088
9 | 0.926 | 0.02408 | -0.0094 | 38.4551
9.5 | 0.9339 | 0.02724 | -0.0047 | 34.2841
10 | 0.9294 | 0.03025 | 0.0018 | 30.724
10.5 | 0.9157 | 0.0325 | 0.0105 | 28.1754
11 | 0.9167 | 0.03581 | 0.0157 | 25.599
11.5 | 0.9283 | 0.03894 | 0.0194 | 23.8392
12 | 0.9461 | 0.04187 | 0.0223 | 22.5961
12.5 | 0.965 | 0.04483 | 0.0248 | 21.5258
13 | 0.9895 | 0.04749 | 0.0267 | 20.836
13.5 | 1.012 | 0.05039 | 0.0288 | 20.0833
14 | 1.0353 | 0.05334 | 0.0305 | 19.4094
14.5 | 1.059 | 0.05643 | 0.0321 | 18.7666
15 | 1.0842 | 0.05959 | 0.0336 | 18.1943
15.5 | 1.0983 | 0.06382 | 0.035 | 17.2093
16 | 1.1157 | 0.06797 | 0.0361 | 16.4146
16.5 | 1.1129 | 0.07435 | 0.0372 | 14.9684
17 | 1.108 | 0.0812 | 0.0375 | 13.6453
17.5 | 1.0982 | 0.08883 | 0.0368 | 12.3629
18 | 1.0872 | 0.09697 | 0.0352 | 11.2117
18.5 | 1.0473 | 0.1096 | 0.0307 | 9.5557
19 | 1.0084 | 0.12333 | 0.0241 | 8.1764
19.5 | 0.9604 | 0.14018 | 0.0143 | 6.8512
20 | 0.7989 | 0.19335 | -0.0146 | 4.1319

## 23. Re 250k Mach 0.50 (1)
BIGFOIL.COM POLAR EXPORT
NACA67-518 a=0.8
NACA67-518 a=0.8 |  |  |  | Cl Max: | 1.489 | at alpha= | 8 | deg
JavaFoil+Calcfoil stall+Eppler ext transition |  |  |  | L/D Max: | 81.817 | at alpha= | 5.5 | deg
Re: | 250000 |  |  | Cd Min: | 0.01206 | at alpha= | -2 | deg
Mach: | 0.5 |  |  | Cl=0 at alpha= | -4.1286 | deg
|  |  |  | @ Cl=0.1, Cd= | 0.014745
|  |  |  | @ Cl=0.4, Cd= | 0.01207
|  |  |  | @ Cl=0.6, Cd= | 0.012148
alpha (deg) | Cl | Cd | Cm | Cl/Cd
-20 | -0.9 | 0.26791 | -0.03 | -3.359
-19.5 | -0.872 | 0.2606 | -0.031 | -3.347
-19 | -0.845 | 0.25711 | -0.032 | -3.285
-18.5 | -0.817 | 0.25102 | -0.033 | -3.254
-18 | -0.787 | 0.23751 | -0.032 | -3.313
-17.5 | -0.759 | 0.23249 | -0.033 | -3.263
-17 | -0.731 | 0.22951 | -0.033 | -3.184
-16.5 | -0.703 | 0.22485 | -0.034 | -3.126
-16 | -0.675 | 0.20819 | -0.035 | -3.242
-15.5 | -0.647 | 0.21659 | -0.036 | -2.986
-15 | -0.617 | 0.19708 | -0.034 | -3.132
-14.5 | -0.589 | 0.1999 | -0.035 | -2.946
-14 | -0.561 | 0.19564 | -0.035 | -2.867
-13.5 | -0.533 | 0.19353 | -0.036 | -2.753
-13 | -0.505 | 0.18278 | -0.037 | -2.761
-12.5 | -0.476 | 0.17934 | -0.038 | -2.656
-12 | -0.447 | 0.16408 | -0.036 | -2.725
-11.5 | -0.419 | 0.15483 | -0.036 | -2.706
-11 | -0.391 | 0.15243 | -0.037 | -2.562
-10.5 | -0.362 | 0.14106 | -0.036 | -2.567
-10 | -0.334 | 0.10169 | -0.04 | -3.287
-9.5 | -0.305 | 0.11401 | -0.035 | -2.677
-9 | -0.395 | 0.07721 | -0.036 | -5.117
-8.5 | -0.412 | 0.06601 | -0.038 | -6.238
-8 | -0.391 | 0.05982 | -0.044 | -6.533
-7.5 | -0.355 | 0.05432 | -0.048 | -6.543
-7 | -0.312 | 0.05007 | -0.051 | -6.233
-6.5 | -0.315 | 0.01802 | -0.095 | -17.467
-6 | -0.211 | 0.04368 | -0.053 | -4.828
-5.5 | -0.156 | 0.04125 | -0.055 | -3.791
-5 | -0.121 | 0.01598 | -0.101 | -7.551
-4.5 | -0.052 | 0.01559 | -0.103 | -3.324
-4 | 0.018 | 0.01515 | -0.104 | 1.193
-3.5 | 0.089 | 0.01479 | -0.106 | 5.991
-3 | 0.16 | 0.0145 | -0.108 | 11.004
-2.5 | 0.226 | 0.0121 | -0.106 | 18.645
-2 | 0.295 | 0.01206 | -0.107 | 24.45
-1.5 | 0.364 | 0.01206 | -0.109 | 30.198
-1 | 0.434 | 0.01208 | -0.11 | 35.884
-0.5 | 0.503 | 0.01218 | -0.112 | 41.295
0 | 0.574 | 0.01208 | -0.114 | 47.545
0.5 | 0.643 | 0.01226 | -0.115 | 52.503
1 | 0.713 | 0.01247 | -0.117 | 57.135
1.5 | 0.781 | 0.01267 | -0.118 | 61.65
2 | 0.85 | 0.01294 | -0.12 | 65.719
2.5 | 0.919 | 0.01324 | -0.121 | 69.444
3 | 0.98 | 0.01356 | -0.123 | 72.279
3.5 | 1.046 | 0.01389 | -0.125 | 75.291
4 | 1.11 | 0.01428 | -0.126 | 77.76
4.5 | 1.173 | 0.01475 | -0.128 | 79.562
5 | 1.235 | 0.01525 | -0.129 | 80.976
5.5 | 1.294 | 0.01581 | -0.131 | 81.817
6 | 1.371 | 0.0286 | -0.135 | 47.923
6.5 | 1.418 | 0.03007 | -0.136 | 47.15
7 | 1.456 | 0.03163 | -0.138 | 46.039
7.5 | 1.483 | 0.03341 | -0.139 | 44.378
8 | 1.489 | 0.03629 | -0.141 | 41.044
8.5 | 1.217 | 0.07808 | -0.066 | 15.588
9 | 1.131 | 0.07076 | -0.052 | 15.986
9.5 | 0.764 | 0.11619 | -0.049 | 6.576
10 | 0.791 | 0.11918 | -0.05 | 6.64
10.5 | 0.82 | 0.13593 | -0.06 | 6.03
11 | 0.848 | 0.15194 | -0.067 | 5.582
11.5 | 0.875 | 0.15438 | -0.069 | 5.67
12 | 0.902 | 0.16442 | -0.07 | 5.489
12.5 | 0.931 | 0.18252 | -0.077 | 5.103
13 | 0.958 | 0.1857 | -0.078 | 5.161

## 24. Re 250k Mach 0.50 (2)
BIGFOIL.COM POLAR EXPORT
NACA67-518 a=0.8
NACA67-518 a=0.8 |  |  |  | Cl Max: | 0.9688 | at alpha= | 13.5 | deg
XFOIL ncrit=9 |  |  |  | L/D Max: | 30.2794 | at alpha= | 8.5 | deg
Re: | 250000 |  |  | Cd Min: | 0.20284 | at alpha= | 18.5 | deg
Mach: | 0.5 |  |  | Cl=0 at alpha= | 1.4066 | deg
|  |  |  | @ Cl=0.1, Cd= | 0.037999
|  |  |  | @ Cl=0.4, Cd= | 0.03491
|  |  |  | @ Cl=0.6, Cd= | 0.032019
alpha (deg) | Cl | Cd | Cm | Cl/Cd
-20 | -0.1257 | 0.20155 | -0.1598 | -0.62367
-19.5 | -0.1171 | 0.19688 | -0.1603 | -0.59478
-18.5 | -0.0938 | 0.18557 | -0.1639 | -0.50547
-18 | -0.0812 | 0.17963 | -0.1675 | -0.45204
-17.5 | -0.069 | 0.17318 | -0.1701 | -0.39843
-17 | -0.0993 | 0.17443 | -0.157 | -0.56928
-16.5 | -0.1191 | 0.17354 | -0.1484 | -0.6863
-16 | -0.1432 | 0.17053 | -0.1498 | -0.83973
-15.5 | -0.1287 | 0.16383 | -0.1482 | -0.78557
-15 | -0.1101 | 0.15903 | -0.1473 | -0.69232
-14.5 | -0.1711 | 0.16247 | -0.127 | -1.0531
-14 | -0.2018 | 0.16158 | -0.117 | -1.2489
-13.5 | -0.2476 | 0.15899 | -0.1139 | -1.5573
-13 | -0.2653 | 0.15401 | -0.1099 | -1.7226
-12.5 | -0.2595 | 0.15037 | -0.1033 | -1.7257
-12 | -0.3211 | 0.15492 | -0.0867 | -2.0727
-11 | -0.3549 | 0.14577 | -0.0744 | -2.4347
-10 | -0.3576 | 0.12991 | -0.0822 | -2.7527
-9 | -0.3845 | 0.11771 | -0.0773 | -3.2665
-8.5 | -0.476 | 0.10077 | -0.0952 | -4.7236
-7.5 | -0.5512 | 0.07713 | -0.0861 | -7.1464
-7 | -0.5949 | 0.07103 | -0.0809 | -8.3753
-6.5 | -0.6655 | 0.06643 | -0.0621 | -10.0181
-6 | -0.6715 | 0.06033 | -0.056 | -11.1304
-5.5 | -0.7079 | 0.0548 | -0.0407 | -12.9179
-4.5 | -0.6577 | 0.04583 | -0.0279 | -14.3509
-4 | -0.5909 | 0.04217 | -0.0266 | -14.0123
-3.5 | -0.5331 | 0.04001 | -0.0242 | -13.3242
-3 | -0.446 | 0.03887 | -0.0267 | -11.4741
-2.5 | -0.4189 | 0.03759 | -0.0199 | -11.1439
-2 | -0.3796 | 0.03684 | -0.0153 | -10.304
-1.5 | -0.318 | 0.03599 | -0.0143 | -8.8358
-1 | -0.2909 | 0.03481 | -0.0084 | -8.3568
-0.5 | -0.2722 | 0.03321 | 0.0035 | -8.1963
0 | -0.2444 | 0.03421 | 0.0124 | -7.1441
0.5 | -0.1803 | 0.03531 | 0.0161 | -5.1062
1 | -0.1089 | 0.038 | 0.0175 | -2.8658
1.5 | 0.025 | 0.04019 | 0.002 | 0.62205
2 | 0.079 | 0.03944 | 0.0034 | 2.003
2.5 | 0.0778 | 0.03825 | 0.0151 | 2.034
3 | 0.1529 | 0.0374 | 0.013 | 4.0882
3.5 | 0.1956 | 0.03727 | 0.0154 | 5.2482
4 | 0.2358 | 0.03692 | 0.0185 | 6.3868
5 | 0.3366 | 0.03579 | 0.0222 | 9.4049
5.5 | 0.4187 | 0.03465 | 0.0194 | 12.0837
6 | 0.4857 | 0.03404 | 0.0186 | 14.2685
7 | 0.635 | 0.0314 | 0.0168 | 20.2229
7.5 | 0.7248 | 0.02954 | 0.0145 | 24.5362
8 | 0.8142 | 0.02799 | 0.0125 | 29.089
8.5 | 0.8669 | 0.02863 | 0.0144 | 30.2794
9 | 0.8759 | 0.0319 | 0.0202 | 27.4577
9.5 | 0.8783 | 0.03652 | 0.0246 | 24.0498
10 | 0.8826 | 0.04132 | 0.0282 | 21.3601
10.5 | 0.8814 | 0.04485 | 0.0341 | 19.6522
11 | 0.8825 | 0.04823 | 0.0398 | 18.2977
11.5 | 0.8988 | 0.05181 | 0.0432 | 17.348
12 | 0.9217 | 0.05536 | 0.046 | 16.6492
12.5 | 0.9444 | 0.05927 | 0.0484 | 15.9339
13 | 0.9611 | 0.06401 | 0.0505 | 15.0148
13.5 | 0.9688 | 0.06998 | 0.0519 | 13.844
14 | 0.9629 | 0.07761 | 0.0523 | 12.4069
14.5 | 0.9394 | 0.08784 | 0.0505 | 10.6944
15 | 0.9091 | 0.09968 | 0.0462 | 9.1202
15.5 | 0.8785 | 0.11251 | 0.0397 | 7.8082
16 | 0.8489 | 0.12627 | 0.0316 | 6.7229
16.5 | 0.8158 | 0.14183 | 0.0218 | 5.752
17 | 0.7725 | 0.16243 | 0.0093 | 4.7559
17.5 | 0.7572 | 0.17843 | 0.0004 | 4.2437
18 | 0.7557 | 0.19151 | -0.0068 | 3.946
18.5 | 0.7615 | 0.20284 | -0.0131 | 3.7542

## 25. Re 500k Mach 0.00 (1)
BIGFOIL.COM POLAR EXPORT
NACA67-518 a=0.8
NACA67-518 a=0.8 |  |  |  | Cl Max: | 1.67 | at alpha= | 13 | deg
JavaFoil+Calcfoil stall+Eppler ext transition |  |  |  | L/D Max: | 120.608 | at alpha= | 6 | deg
Re: | 500000 |  |  | Cd Min: | 0.00783 | at alpha= | 0 | deg
Mach: | 0 |  |  | Cl=0 at alpha= | -4.129 | deg
|  |  |  | @ Cl=0.1, Cd= | 0.0098765
|  |  |  | @ Cl=0.4, Cd= | 0.0081773
|  |  |  | @ Cl=0.6, Cd= | 0.007984
alpha (deg) | Cl | Cd | Cm | Cl/Cd
-20 | -0.782 | 0.19269 | -0.024 | -4.061
-19.5 | -0.795 | 0.18543 | -0.025 | -4.29
-19 | -0.807 | 0.17189 | -0.026 | -4.696
-18.5 | -0.817 | 0.1646 | -0.026 | -4.965
-18 | -0.825 | 0.15668 | -0.027 | -5.267
-17.5 | -0.831 | 0.14632 | -0.028 | -5.679
-17 | -0.834 | 0.13912 | -0.029 | -5.998
-16.5 | -0.835 | 0.13265 | -0.03 | -6.295
-16 | -0.833 | 0.12688 | -0.031 | -6.565
-15.5 | -0.828 | 0.11869 | -0.032 | -6.976
-15 | -0.82 | 0.11109 | -0.033 | -7.384
-14.5 | -0.809 | 0.1055 | -0.034 | -7.665
-14 | -0.79 | 0.09941 | -0.032 | -7.951
-13.5 | -0.769 | 0.094 | -0.033 | -8.179
-13 | -0.744 | 0.08842 | -0.034 | -8.409
-12.5 | -0.717 | 0.08294 | -0.035 | -8.64
-12 | -0.688 | 0.07809 | -0.037 | -8.804
-11.5 | -0.656 | 0.07333 | -0.039 | -8.943
-11 | -0.623 | 0.06807 | -0.041 | -9.149
-10.5 | -0.59 | 0.06204 | -0.045 | -9.506
-10 | -0.651 | 0.01759 | -0.073 | -37.017
-9.5 | -0.608 | 0.0163 | -0.075 | -37.284
-9 | -0.559 | 0.01552 | -0.077 | -36.005
-8.5 | -0.507 | 0.01488 | -0.078 | -34.109
-8 | -0.454 | 0.01428 | -0.08 | -31.807
-7.5 | -0.399 | 0.01369 | -0.082 | -29.15
-7 | -0.343 | 0.01318 | -0.083 | -26.006
-6.5 | -0.285 | 0.01269 | -0.085 | -22.467
-6 | -0.226 | 0.01235 | -0.086 | -18.339
-5.5 | -0.167 | 0.012 | -0.088 | -13.902
-5 | -0.106 | 0.01169 | -0.089 | -9.111
-4.5 | -0.046 | 0.01139 | -0.091 | -3.998
-4 | 0.016 | 0.01112 | -0.092 | 1.425
-3.5 | 0.078 | 0.01088 | -0.094 | 7.134
-3 | 0.135 | 0.00828 | -0.092 | 16.365
-2.5 | 0.196 | 0.00822 | -0.093 | 23.915
-2 | 0.257 | 0.00821 | -0.095 | 31.286
-1.5 | 0.317 | 0.00815 | -0.096 | 38.92
-1 | 0.378 | 0.00817 | -0.098 | 46.267
-0.5 | 0.438 | 0.00819 | -0.099 | 53.503
0 | 0.503 | 0.00783 | -0.1 | 64.261
0.5 | 0.564 | 0.00793 | -0.102 | 71.131
1 | 0.624 | 0.00802 | -0.103 | 77.862
1.5 | 0.684 | 0.00826 | -0.106 | 82.904
2 | 0.745 | 0.00837 | -0.108 | 88.98
2.5 | 0.805 | 0.00852 | -0.109 | 94.411
3 | 0.86 | 0.0087 | -0.111 | 98.872
3.5 | 0.919 | 0.00886 | -0.112 | 103.677
4 | 0.977 | 0.00904 | -0.114 | 108.001
4.5 | 1.034 | 0.00923 | -0.116 | 112.099
5 | 1.091 | 0.00946 | -0.118 | 115.407
5.5 | 1.147 | 0.0097 | -0.119 | 118.283
6 | 1.202 | 0.00997 | -0.121 | 120.608
6.5 | 1.265 | 0.02015 | -0.123 | 62.778
7 | 1.316 | 0.02104 | -0.125 | 62.523
7.5 | 1.364 | 0.02186 | -0.126 | 62.404
8 | 1.41 | 0.02266 | -0.128 | 62.205
8.5 | 1.453 | 0.02345 | -0.129 | 61.963
9 | 1.494 | 0.02472 | -0.131 | 60.422
9.5 | 1.531 | 0.02583 | -0.132 | 59.29
10 | 1.566 | 0.02699 | -0.133 | 58.001
10.5 | 1.597 | 0.02818 | -0.134 | 56.654
11 | 1.622 | 0.02942 | -0.136 | 55.116
11.5 | 1.641 | 0.03067 | -0.137 | 53.49
12 | 1.655 | 0.03202 | -0.138 | 51.694
12.5 | 1.665 | 0.03338 | -0.139 | 49.867
13 | 1.67 | 0.03482 | -0.14 | 47.956
13.5 | 1.67 | 0.03618 | -0.141 | 46.15
14 | 1.665 | 0.03831 | -0.142 | 43.455
14.5 | 1.655 | 0.04013 | -0.143 | 41.229
15 | 1.638 | 0.04247 | -0.143 | 38.575
15.5 | 1.609 | 0.04689 | -0.143 | 34.318
16 | 1.371 | 0.1161 | -0.097 | 11.809
16.5 | 1.334 | 0.13068 | -0.085 | 10.209
17 | 1.309 | 0.13974 | -0.082 | 9.369
17.5 | 1.285 | 0.14744 | -0.081 | 8.716
18 | 1.257 | 0.15531 | -0.079 | 8.096

## 26. Re 500k Mach 0.00 (2)
BIGFOIL.COM POLAR EXPORT
NACA67-518 a=0.8
NACA67-518 a=0.8 |  |  |  | Cl Max: | 1.2146 | at alpha= | 19.5 | deg
XFOIL ncrit=9 |  |  |  | L/D Max: | 55.4301 | at alpha= | 7.5 | deg
Re: | 500000 |  |  | Cd Min: | 0.09604 | at alpha= | 20 | deg
Mach: | 0 |  |  | Cl=0 at alpha= | 0.0018484 | deg
|  |  |  | @ Cl=0.1, Cd= | 0.022618
|  |  |  | @ Cl=0.4, Cd= | 0.020935
|  |  |  | @ Cl=0.6, Cd= | 0.018136
alpha (deg) | Cl | Cd | Cm | Cl/Cd
-13.5 | -0.5465 | 0.03601 | -0.168 | -15.1763
-13 | -0.5456 | 0.03313 | -0.1631 | -16.4685
-12.5 | -0.5344 | 0.03101 | -0.1588 | -17.2332
-12 | -0.5175 | 0.02923 | -0.1549 | -17.7044
-11.5 | -0.4964 | 0.02799 | -0.1512 | -17.7349
-11 | -0.4725 | 0.02695 | -0.1475 | -17.5325
-10.5 | -0.4431 | 0.02587 | -0.1443 | -17.1279
-10 | -0.4046 | 0.0247 | -0.1424 | -16.3806
-9.5 | -0.5408 | 0.0285 | -0.1071 | -18.9754
-9 | -0.5197 | 0.02791 | -0.1014 | -18.6206
-8.5 | -0.614 | 0.02967 | -0.0737 | -20.6943
-8 | -0.5773 | 0.02828 | -0.0712 | -20.4137
-7.5 | -0.5366 | 0.02751 | -0.0693 | -19.5056
-7 | -0.4867 | 0.02676 | -0.0689 | -18.1876
-6.5 | -0.515 | 0.02733 | -0.054 | -18.8438
-6 | -0.4772 | 0.02645 | -0.0515 | -18.0416
-5.5 | -0.4264 | 0.02607 | -0.0511 | -16.356
-5 | -0.3745 | 0.02525 | -0.0511 | -14.8317
-4.5 | -0.3779 | 0.02571 | -0.041 | -14.6986
-4 | -0.3285 | 0.025 | -0.0403 | -13.14
-3.5 | -0.2741 | 0.02453 | -0.0407 | -11.1741
-3 | -0.2564 | 0.02475 | -0.0345 | -10.3596
-2 | -0.1755 | 0.02192 | -0.0305 | -8.0064
-1.5 | -0.168 | 0.02151 | -0.0213 | -7.8103
-1 | -0.1182 | 0.02184 | -0.0201 | -5.4121
-0.5 | -0.0599 | 0.02198 | -0.0204 | -2.7252
0 | -0.0002 | 0.02211 | -0.0207 | -0.0090457
0.5 | 0.0539 | 0.02241 | -0.0186 | 2.4052
2 | 0.1691 | 0.02293 | -0.0113 | 7.3746
2.5 | 0.2347 | 0.02245 | -0.0136 | 10.4543
3 | 0.3034 | 0.02186 | -0.0166 | 13.8792
3.5 | 0.3727 | 0.02124 | -0.0196 | 17.5471
4 | 0.4424 | 0.02046 | -0.0226 | 21.6227
5.5 | 0.6309 | 0.01768 | -0.0274 | 35.6844
6.5 | 0.7322 | 0.01645 | -0.0262 | 44.5106
7 | 0.7845 | 0.01588 | -0.0258 | 49.4018
7.5 | 0.8442 | 0.01523 | -0.0267 | 55.4301
8 | 0.8585 | 0.01638 | -0.0203 | 52.4115
8.5 | 0.8572 | 0.01844 | -0.0119 | 46.4859
9 | 0.8581 | 0.02064 | -0.0044 | 41.5746
9.5 | 0.8645 | 0.02285 | 0.0017 | 37.8337
10 | 0.8779 | 0.02491 | 0.0064 | 35.2429
10.5 | 0.8966 | 0.02691 | 0.0101 | 33.3185
11 | 0.9236 | 0.02924 | 0.0114 | 31.5869
12 | 1.0012 | 0.03376 | 0.0093 | 29.6564
12.5 | 1.0251 | 0.03597 | 0.0113 | 28.4987
13 | 1.0528 | 0.03795 | 0.0129 | 27.7418
13.5 | 1.0701 | 0.04071 | 0.0154 | 26.2859
14 | 1.0969 | 0.04284 | 0.0168 | 25.6046
14.5 | 1.1103 | 0.04608 | 0.0191 | 24.0951
15 | 1.1355 | 0.04847 | 0.0203 | 23.4269
15.5 | 1.147 | 0.05211 | 0.0222 | 22.0111
16 | 1.1663 | 0.05522 | 0.0233 | 21.121
16.5 | 1.1774 | 0.05917 | 0.0245 | 19.8986
17 | 1.1888 | 0.06325 | 0.0255 | 18.7953
17.5 | 1.1986 | 0.06767 | 0.026 | 17.7124
18 | 1.2023 | 0.07284 | 0.0264 | 16.506
18.5 | 1.2087 | 0.078 | 0.0262 | 15.4962
19 | 1.2124 | 0.08359 | 0.0256 | 14.5041
19.5 | 1.2146 | 0.08961 | 0.0245 | 13.5543
20 | 1.214 | 0.09604 | 0.0229 | 12.6406

## 27. Re 500k Mach 0.10 (1)
BIGFOIL.COM POLAR EXPORT
NACA67-518 a=0.8
NACA67-518 a=0.8 |  |  |  | Cl Max: | 1.66 | at alpha= | 13 | deg
JavaFoil+Calcfoil stall+Eppler ext transition |  |  |  | L/D Max: | 120.569 | at alpha= | 6 | deg
Re: | 500000 |  |  | Cd Min: | 0.00786 | at alpha= | 0 | deg
Mach: | 0.1 |  |  | Cl=0 at alpha= | -4.129 | deg
|  |  |  | @ Cl=0.1, Cd= | 0.0099348
|  |  |  | @ Cl=0.4, Cd= | 0.0082167
|  |  |  | @ Cl=0.6, Cd= | 0.008015
alpha (deg) | Cl | Cd | Cm | Cl/Cd
-20 | -0.741 | 0.19531 | -0.024 | -3.792
-19.5 | -0.757 | 0.18945 | -0.025 | -3.997
-19 | -0.772 | 0.17953 | -0.025 | -4.303
-18.5 | -0.786 | 0.1687 | -0.026 | -4.659
-18 | -0.797 | 0.15796 | -0.027 | -5.048
-17.5 | -0.806 | 0.14913 | -0.028 | -5.408
-17 | -0.813 | 0.14268 | -0.029 | -5.699
-16.5 | -0.817 | 0.13407 | -0.03 | -6.092
-16 | -0.817 | 0.12726 | -0.03 | -6.423
-15.5 | -0.815 | 0.1216 | -0.032 | -6.704
-15 | -0.81 | 0.11343 | -0.033 | -7.14
-14.5 | -0.797 | 0.10649 | -0.03 | -7.483
-14 | -0.784 | 0.10073 | -0.031 | -7.785
-13.5 | -0.764 | 0.09463 | -0.033 | -8.074
-13 | -0.741 | 0.08945 | -0.034 | -8.28
-12.5 | -0.714 | 0.0837 | -0.035 | -8.533
-12 | -0.686 | 0.07874 | -0.037 | -8.709
-11.5 | -0.655 | 0.07377 | -0.039 | -8.882
-11 | -0.622 | 0.06896 | -0.04 | -9.019
-10.5 | -0.59 | 0.06238 | -0.045 | -9.462
-10 | -0.648 | 0.01844 | -0.073 | -35.134
-9.5 | -0.609 | 0.01638 | -0.076 | -37.172
-9 | -0.56 | 0.01563 | -0.077 | -35.846
-8.5 | -0.509 | 0.01498 | -0.079 | -33.981
-8 | -0.456 | 0.01438 | -0.08 | -31.689
-7.5 | -0.401 | 0.01376 | -0.082 | -29.113
-7 | -0.344 | 0.01326 | -0.083 | -25.957
-6.5 | -0.286 | 0.01274 | -0.085 | -22.468
-6 | -0.227 | 0.0124 | -0.087 | -18.33
-5.5 | -0.168 | 0.01204 | -0.088 | -13.915
-5 | -0.107 | 0.01173 | -0.09 | -9.12
-4.5 | -0.046 | 0.01143 | -0.091 | -4.005
-4 | 0.016 | 0.01115 | -0.093 | 1.429
-3.5 | 0.078 | 0.01094 | -0.094 | 7.13
-3 | 0.136 | 0.00829 | -0.092 | 16.437
-2.5 | 0.197 | 0.00825 | -0.094 | 23.923
-2 | 0.258 | 0.0082 | -0.095 | 31.476
-1.5 | 0.319 | 0.00819 | -0.097 | 38.921
-1 | 0.38 | 0.00821 | -0.098 | 46.244
-0.5 | 0.44 | 0.00823 | -0.099 | 53.492
0 | 0.506 | 0.00786 | -0.101 | 64.333
0.5 | 0.567 | 0.00796 | -0.102 | 71.208
1 | 0.627 | 0.00806 | -0.104 | 77.811
1.5 | 0.688 | 0.00828 | -0.107 | 83.106
2 | 0.748 | 0.00842 | -0.108 | 88.906
2.5 | 0.809 | 0.00856 | -0.11 | 94.462
3 | 0.864 | 0.00874 | -0.111 | 98.895
3.5 | 0.923 | 0.00891 | -0.113 | 103.649
4 | 0.982 | 0.00909 | -0.115 | 108.025
4.5 | 1.039 | 0.00929 | -0.116 | 111.824
5 | 1.096 | 0.00951 | -0.118 | 115.331
5.5 | 1.152 | 0.00975 | -0.12 | 118.183
6 | 1.208 | 0.01002 | -0.121 | 120.569
6.5 | 1.271 | 0.02048 | -0.124 | 62.058
7 | 1.321 | 0.0212 | -0.125 | 62.306
7.5 | 1.369 | 0.02205 | -0.127 | 62.097
8 | 1.415 | 0.02287 | -0.128 | 61.879
8.5 | 1.458 | 0.02359 | -0.13 | 61.803
9 | 1.498 | 0.02498 | -0.131 | 59.967
9.5 | 1.535 | 0.02611 | -0.133 | 58.795
10 | 1.568 | 0.02732 | -0.134 | 57.4
10.5 | 1.598 | 0.02857 | -0.135 | 55.942
11 | 1.622 | 0.02983 | -0.136 | 54.376
11.5 | 1.639 | 0.03101 | -0.137 | 52.847
12 | 1.651 | 0.03258 | -0.138 | 50.686
12.5 | 1.658 | 0.03383 | -0.14 | 49.018
13 | 1.66 | 0.03539 | -0.141 | 46.912
13.5 | 1.657 | 0.03712 | -0.142 | 44.641
14 | 1.648 | 0.03887 | -0.143 | 42.397
14.5 | 1.633 | 0.04096 | -0.143 | 39.866
15 | 1.609 | 0.04407 | -0.144 | 36.517
15.5 | 1.386 | 0.10177 | -0.107 | 13.62
16 | 1.331 | 0.12233 | -0.09 | 10.879
16.5 | 1.297 | 0.13396 | -0.079 | 9.681
17 | 1.27 | 0.14375 | -0.077 | 8.832
17.5 | 1.241 | 0.15039 | -0.076 | 8.251
18 | 1.21 | 0.16014 | -0.075 | 7.556

## 28. Re 500k Mach 0.10 (2)
BIGFOIL.COM POLAR EXPORT
NACA67-518 a=0.8
NACA67-518 a=0.8 |  |  |  | Cl Max: | 1.2039 | at alpha= | 19.5 | deg
XFOIL ncrit=9 |  |  |  | L/D Max: | 54.8182 | at alpha= | 7.5 | deg
Re: | 500000 |  |  | Cd Min: | 0.09941 | at alpha= | 20 | deg
Mach: | 0.1 |  |  | Cl=0 at alpha= | 0.039497 | deg
|  |  |  | @ Cl=0.1, Cd= | 0.022576
|  |  |  | @ Cl=0.4, Cd= | 0.020719
|  |  |  | @ Cl=0.6, Cd= | 0.018032
alpha (deg) | Cl | Cd | Cm | Cl/Cd
-13 | -0.5254 | 0.03459 | -0.1674 | -15.1894
-12.5 | -0.5212 | 0.03218 | -0.1623 | -16.1964
-12 | -0.5102 | 0.03014 | -0.1577 | -16.9277
-11.5 | -0.4928 | 0.02873 | -0.1535 | -17.1528
-11 | -0.4715 | 0.02755 | -0.1493 | -17.1143
-10.5 | -0.4441 | 0.02636 | -0.1458 | -16.8475
-10 | -0.4056 | 0.02504 | -0.1438 | -16.1981
-9.5 | -0.5457 | 0.029 | -0.1078 | -18.8172
-9 | -0.5188 | 0.02818 | -0.1032 | -18.4102
-8.5 | -0.5305 | 0.02815 | -0.0912 | -18.8455
-8 | -0.579 | 0.02864 | -0.0723 | -20.2165
-7.5 | -0.5369 | 0.02773 | -0.0706 | -19.3617
-7 | -0.4866 | 0.02694 | -0.0702 | -18.0624
-6.5 | -0.5179 | 0.0275 | -0.0547 | -18.8327
-6 | -0.4783 | 0.0266 | -0.0523 | -17.9812
-5.5 | -0.4273 | 0.02615 | -0.0519 | -16.3403
-5 | -0.3748 | 0.02536 | -0.0519 | -14.7792
-4.5 | -0.3802 | 0.02579 | -0.0413 | -14.7421
-4 | -0.3296 | 0.02508 | -0.0408 | -13.1419
-3.5 | -0.2746 | 0.02461 | -0.0412 | -11.1581
-3 | -0.2599 | 0.02488 | -0.0344 | -10.4461
-2.5 | -0.2126 | 0.02419 | -0.0334 | -8.7888
-1.5 | -0.1723 | 0.02157 | -0.0209 | -7.9879
-1 | -0.1192 | 0.02186 | -0.0202 | -5.4529
-0.5 | -0.0601 | 0.022 | -0.0205 | -2.7318
0.5 | 0.0513 | 0.02252 | -0.0183 | 2.278
1.5 | 0.1375 | 0.02262 | -0.0144 | 6.0787
2 | 0.2057 | 0.0222 | -0.0173 | 9.2658
4 | 0.4484 | 0.02035 | -0.0232 | 22.0344
5.5 | 0.6413 | 0.0174 | -0.0285 | 36.8563
6.5 | 0.718 | 0.01718 | -0.0233 | 41.7928
7 | 0.7832 | 0.01609 | -0.0249 | 48.6762
7.5 | 0.8442 | 0.0154 | -0.0258 | 54.8182
8 | 0.8565 | 0.01666 | -0.019 | 51.4106
8.5 | 0.8557 | 0.01874 | -0.0108 | 45.6617
9 | 0.8566 | 0.02098 | -0.0033 | 40.8294
9.5 | 0.8635 | 0.02319 | 0.0028 | 37.2359
10 | 0.8765 | 0.02531 | 0.0076 | 34.6306
10.5 | 0.895 | 0.02735 | 0.0113 | 32.7239
11 | 0.9214 | 0.02968 | 0.0129 | 31.0445
12 | 1.0003 | 0.03429 | 0.0105 | 29.1718
12.5 | 1.0242 | 0.03655 | 0.0126 | 28.0219
13 | 1.0515 | 0.03862 | 0.0142 | 27.2268
13.5 | 1.0693 | 0.0414 | 0.0166 | 25.8285
14 | 1.0948 | 0.0437 | 0.0182 | 25.0526
14.5 | 1.1097 | 0.04689 | 0.0204 | 23.666
15 | 1.1332 | 0.0495 | 0.0217 | 22.8929
15.5 | 1.1442 | 0.05326 | 0.0236 | 21.4833
16 | 1.1627 | 0.05655 | 0.0247 | 20.5606
16.5 | 1.1691 | 0.06101 | 0.0261 | 19.1624
17 | 1.1837 | 0.06495 | 0.0267 | 18.2248
17.5 | 1.192 | 0.06965 | 0.0272 | 17.1141
18 | 1.1945 | 0.07505 | 0.0275 | 15.9161
18.5 | 1.2006 | 0.08042 | 0.0271 | 14.9291
19 | 1.2029 | 0.08633 | 0.0264 | 13.9337
19.5 | 1.2039 | 0.09262 | 0.025 | 12.9983
20 | 1.2016 | 0.09941 | 0.0232 | 12.0873

## 29. Re 500k Mach 0.25 (1)
BIGFOIL.COM POLAR EXPORT
NACA67-518 a=0.8
NACA67-518 a=0.8 |  |  |  | Cl Max: | 1.615 | at alpha= | 11.5 | deg
JavaFoil+Calcfoil stall+Eppler ext transition |  |  |  | L/D Max: | 119.318 | at alpha= | 6 | deg
Re: | 500000 |  |  | Cd Min: | 0.00803 | at alpha= | 0 | deg
Mach: | 0.25 |  |  | Cl=0 at alpha= | -4.127 | deg
|  |  |  | @ Cl=0.1, Cd= | 0.011062
|  |  |  | @ Cl=0.4, Cd= | 0.00839
|  |  |  | @ Cl=0.6, Cd= | 0.0081719
alpha (deg) | Cl | Cd | Cm | Cl/Cd
-19 | -0.454 | 0.21385 | -0.024 | -2.124
-18.5 | -0.503 | 0.20805 | -0.025 | -2.417
-18 | -0.548 | 0.19407 | -0.026 | -2.821
-17.5 | -0.588 | 0.17598 | -0.027 | -3.344
-17 | -0.625 | 0.16759 | -0.028 | -3.728
-16.5 | -0.657 | 0.15374 | -0.029 | -4.274
-16 | -0.684 | 0.14263 | -0.03 | -4.794
-15.5 | -0.705 | 0.13505 | -0.031 | -5.219
-15 | -0.721 | 0.12306 | -0.032 | -5.855
-14.5 | -0.73 | 0.11454 | -0.033 | -6.376
-14 | -0.734 | 0.10683 | -0.034 | -6.871
-13.5 | -0.726 | 0.10003 | -0.036 | -7.255
-13 | -0.712 | 0.09474 | -0.036 | -7.515
-12.5 | -0.692 | 0.08793 | -0.034 | -7.867
-12 | -0.671 | 0.08174 | -0.036 | -8.206
-11.5 | -0.645 | 0.07723 | -0.037 | -8.351
-11 | -0.617 | 0.07156 | -0.039 | -8.623
-10.5 | -0.586 | 0.06676 | -0.042 | -8.775
-10 | -0.552 | 0.06203 | -0.044 | -8.898
-9.5 | -0.521 | 0.05385 | -0.052 | -9.672
-9 | -0.566 | 0.01639 | -0.079 | -34.524
-8.5 | -0.516 | 0.01567 | -0.081 | -32.937
-8 | -0.464 | 0.01496 | -0.082 | -30.991
-7.5 | -0.408 | 0.01431 | -0.084 | -28.538
-7 | -0.351 | 0.01368 | -0.086 | -25.689
-6.5 | -0.293 | 0.01315 | -0.087 | -22.256
-6 | -0.233 | 0.0127 | -0.089 | -18.322
-5.5 | -0.172 | 0.01235 | -0.09 | -13.897
-5 | -0.11 | 0.012 | -0.092 | -9.133
-4.5 | -0.047 | 0.0117 | -0.093 | -4.011
-4 | 0.016 | 0.0114 | -0.095 | 1.433
-3.5 | 0.08 | 0.01114 | -0.097 | 7.184
-3 | 0.144 | 0.01089 | -0.098 | 13.221
-2.5 | 0.203 | 0.00842 | -0.096 | 24.088
-2 | 0.265 | 0.00839 | -0.098 | 31.601
-1.5 | 0.327 | 0.00838 | -0.099 | 39.068
-1 | 0.39 | 0.00839 | -0.101 | 46.417
-0.5 | 0.452 | 0.00839 | -0.102 | 53.888
0 | 0.519 | 0.00803 | -0.103 | 64.688
0.5 | 0.582 | 0.00814 | -0.105 | 71.502
1 | 0.644 | 0.00825 | -0.106 | 78.077
1.5 | 0.706 | 0.0084 | -0.108 | 84.071
2 | 0.768 | 0.00861 | -0.111 | 89.249
2.5 | 0.83 | 0.00878 | -0.112 | 94.56
3 | 0.887 | 0.00895 | -0.114 | 99.145
3.5 | 0.948 | 0.00914 | -0.116 | 103.672
4 | 1.007 | 0.00933 | -0.117 | 108.028
4.5 | 1.066 | 0.00957 | -0.119 | 111.354
5 | 1.124 | 0.00981 | -0.121 | 114.58
5.5 | 1.181 | 0.01007 | -0.123 | 117.315
6 | 1.237 | 0.01037 | -0.124 | 119.318
6.5 | 1.301 | 0.0214 | -0.127 | 60.798
7 | 1.351 | 0.0222 | -0.129 | 60.836
7.5 | 1.398 | 0.02401 | -0.13 | 58.222
8 | 1.442 | 0.02408 | -0.132 | 59.894
8.5 | 1.483 | 0.02519 | -0.133 | 58.866
9 | 1.519 | 0.02669 | -0.135 | 56.905
9.5 | 1.551 | 0.02787 | -0.136 | 55.633
10 | 1.578 | 0.02913 | -0.137 | 54.156
10.5 | 1.599 | 0.03065 | -0.139 | 52.181
11 | 1.611 | 0.03211 | -0.14 | 50.19
11.5 | 1.615 | 0.0337 | -0.141 | 47.911
12 | 1.61 | 0.03532 | -0.142 | 45.584
12.5 | 1.596 | 0.0372 | -0.143 | 42.9
13 | 1.573 | 0.03928 | -0.144 | 40.052
13.5 | 1.536 | 0.04234 | -0.144 | 36.284
14 | 1.265 | 0.10703 | -0.081 | 11.817
14.5 | 1.224 | 0.11581 | -0.077 | 10.567
15 | 1.176 | 0.12608 | -0.07 | 9.328
15.5 | 1.125 | 0.13328 | -0.067 | 8.439
16 | 1.067 | 0.18687 | -0.055 | 5.708
16.5 | 1.008 | 0.15617 | -0.066 | 6.454

## 30. Re 500k Mach 0.25 (2)
BIGFOIL.COM POLAR EXPORT
NACA67-518 a=0.8
NACA67-518 a=0.8 |  |  |  | Cl Max: | 1.15 | at alpha= | 17 | deg
XFOIL ncrit=9 |  |  |  | L/D Max: | 50.8348 | at alpha= | 7.5 | deg
Re: | 500000 |  |  | Cd Min: | 0.12169 | at alpha= | 20 | deg
Mach: | 0.25 |  |  | Cl=0 at alpha= | 0.32181 | deg
|  |  |  | @ Cl=0.1, Cd= | 0.023053
|  |  |  | @ Cl=0.4, Cd= | 0.02161
|  |  |  | @ Cl=0.6, Cd= | 0.0195
alpha (deg) | Cl | Cd | Cm | Cl/Cd
-14 | -0.1446 | 0.08342 | -0.1764 | -1.7334
-13.5 | -0.1893 | 0.06821 | -0.1836 | -2.7753
-13 | -0.3083 | 0.04951 | -0.1907 | -6.227
-12.5 | -0.3645 | 0.04247 | -0.1863 | -8.5825
-12 | -0.4106 | 0.03715 | -0.1785 | -11.0525
-11.5 | -0.4295 | 0.03414 | -0.1711 | -12.5806
-11 | -0.4369 | 0.03165 | -0.1635 | -13.8041
-10.5 | -0.4303 | 0.02963 | -0.1568 | -14.5224
-10 | -0.4066 | 0.02755 | -0.1523 | -14.7586
-9.5 | -0.5425 | 0.03201 | -0.1173 | -16.9478
-9 | -0.6532 | 0.03459 | -0.0866 | -18.8841
-8.5 | -0.6303 | 0.03265 | -0.081 | -19.3047
-8 | -0.589 | 0.03095 | -0.0785 | -19.0307
-7.5 | -0.5383 | 0.0291 | -0.0779 | -18.4983
-7 | -0.5092 | 0.02856 | -0.073 | -17.8291
-6.5 | -0.4299 | 0.02731 | -0.0773 | -15.7415
-6 | -0.4799 | 0.02776 | -0.0579 | -17.2875
-5.5 | -0.4295 | 0.02681 | -0.057 | -16.0201
-5 | -0.4361 | 0.02718 | -0.0458 | -16.0449
-4.5 | -0.3888 | 0.02632 | -0.0442 | -14.772
-4 | -0.3333 | 0.02557 | -0.044 | -13.0348
-3.5 | -0.319 | 0.02581 | -0.0368 | -12.3596
-3 | -0.2708 | 0.02535 | -0.0354 | -10.6824
-2.5 | -0.2144 | 0.02474 | -0.0355 | -8.6661
-1.5 | -0.1829 | 0.02168 | -0.0211 | -8.4363
-1 | -0.1231 | 0.02194 | -0.0211 | -5.6108
-0.5 | -0.0599 | 0.02212 | -0.0216 | -2.708
0 | -0.0363 | 0.02284 | -0.0157 | -1.5893
0.5 | 0.0201 | 0.02305 | -0.0143 | 0.87202
1 | 0.0761 | 0.02319 | -0.0126 | 3.2816
1.5 | 0.1443 | 0.0228 | -0.0151 | 6.3289
3 | 0.281 | 0.02277 | -0.0114 | 12.3408
3.5 | 0.3501 | 0.02219 | -0.014 | 15.7774
4 | 0.4241 | 0.02133 | -0.0173 | 19.8828
4.5 | 0.4977 | 0.02032 | -0.0203 | 24.4931
5.5 | 0.5968 | 0.01956 | -0.0184 | 30.5112
6 | 0.6714 | 0.01816 | -0.0212 | 36.9714
6.5 | 0.7338 | 0.01734 | -0.0221 | 42.3183
7 | 0.7912 | 0.01669 | -0.022 | 47.4056
7.5 | 0.8403 | 0.01653 | -0.0205 | 50.8348
8 | 0.8471 | 0.01814 | -0.0127 | 46.6979
8.5 | 0.8466 | 0.0204 | -0.0045 | 41.5
9 | 0.8491 | 0.0228 | 0.0027 | 37.2412
9.5 | 0.857 | 0.02516 | 0.0087 | 34.062
10 | 0.8703 | 0.02747 | 0.0135 | 31.6818
10.5 | 0.888 | 0.02972 | 0.0175 | 29.8789
11 | 0.9123 | 0.03212 | 0.0199 | 28.4029
11.5 | 0.9505 | 0.03476 | 0.0191 | 27.3446
12.5 | 1.0181 | 0.03988 | 0.0194 | 25.5291
13 | 1.0373 | 0.04286 | 0.0217 | 24.2021
13.5 | 1.0614 | 0.04557 | 0.0236 | 23.2916
14 | 1.0755 | 0.04911 | 0.0259 | 21.8998
14.5 | 1.0985 | 0.05211 | 0.0274 | 21.0804
15 | 1.1102 | 0.05618 | 0.0293 | 19.7615
15.5 | 1.1262 | 0.06004 | 0.0305 | 18.7575
16 | 1.1322 | 0.06495 | 0.0319 | 17.4319
16.5 | 1.1431 | 0.06971 | 0.0326 | 16.3979
17 | 1.15 | 0.07504 | 0.0327 | 15.3252
17.5 | 1.1493 | 0.08126 | 0.0327 | 14.1435
18 | 1.1494 | 0.08794 | 0.0318 | 13.0703
18.5 | 1.145 | 0.09539 | 0.0301 | 12.0034
19 | 1.1375 | 0.10347 | 0.0277 | 10.9935
19.5 | 1.1285 | 0.11207 | 0.0243 | 10.0696
20 | 1.1134 | 0.12169 | 0.02 | 9.1495

## 31. Re 500k Mach 0.50 (1)
BIGFOIL.COM POLAR EXPORT
NACA67-518 a=0.8
NACA67-518 a=0.8 |  |  |  | Cl Max: | 1.492 | at alpha= | 8 | deg
JavaFoil+Calcfoil stall+Eppler ext transition |  |  |  | L/D Max: | 111.791 | at alpha= | 5.5 | deg
Re: | 500000 |  |  | Cd Min: | 0.00885 | at alpha= | 0 | deg
Mach: | 0.5 |  |  | Cl=0 at alpha= | -4.1286 | deg
|  |  |  | @ Cl=0.1, Cd= | 0.012088
|  |  |  | @ Cl=0.4, Cd= | 0.009095
|  |  |  | @ Cl=0.6, Cd= | 0.008894
alpha (deg) | Cl | Cd | Cm | Cl/Cd
-20 | -0.9 | 0.22365 | -0.031 | -4.023
-19.5 | -0.872 | 0.21883 | -0.031 | -3.986
-19 | -0.845 | 0.21468 | -0.032 | -3.934
-18.5 | -0.817 | 0.2117 | -0.033 | -3.858
-18 | -0.787 | 0.20504 | -0.033 | -3.839
-17.5 | -0.759 | 0.19597 | -0.033 | -3.872
-17 | -0.731 | 0.19161 | -0.034 | -3.814
-16.5 | -0.703 | 0.18607 | -0.034 | -3.777
-16 | -0.675 | 0.17984 | -0.035 | -3.753
-15.5 | -0.647 | 0.17776 | -0.036 | -3.639
-15 | -0.618 | 0.16753 | -0.035 | -3.686
-14.5 | -0.589 | 0.16272 | -0.035 | -3.62
-14 | -0.561 | 0.15798 | -0.036 | -3.551
-13.5 | -0.533 | 0.15544 | -0.037 | -3.428
-13 | -0.505 | 0.15113 | -0.037 | -3.339
-12.5 | -0.476 | 0.14766 | -0.038 | -3.226
-12 | -0.447 | 0.13535 | -0.036 | -3.305
-11.5 | -0.419 | 0.128 | -0.037 | -3.273
-11 | -0.391 | 0.12689 | -0.037 | -3.079
-10.5 | -0.362 | 0.11549 | -0.037 | -3.136
-10 | -0.334 | 0.09082 | -0.041 | -3.682
-9.5 | -0.305 | 0.09514 | -0.036 | -3.208
-9 | -0.395 | 0.06957 | -0.037 | -5.681
-8.5 | -0.413 | 0.0606 | -0.043 | -6.809
-8 | -0.392 | 0.05442 | -0.049 | -7.21
-7.5 | -0.358 | 0.04925 | -0.055 | -7.267
-7 | -0.375 | 0.01604 | -0.095 | -23.384
-6.5 | -0.317 | 0.01518 | -0.097 | -20.881
-6 | -0.254 | 0.01429 | -0.098 | -17.792
-5.5 | -0.189 | 0.01369 | -0.1 | -13.776
-5 | -0.121 | 0.01325 | -0.102 | -9.13
-4.5 | -0.052 | 0.01287 | -0.104 | -4.035
-4 | 0.018 | 0.01245 | -0.105 | 1.455
-3.5 | 0.089 | 0.01213 | -0.107 | 7.323
-3 | 0.16 | 0.01186 | -0.109 | 13.486
-2.5 | 0.226 | 0.00911 | -0.107 | 24.834
-2 | 0.296 | 0.00909 | -0.109 | 32.535
-1.5 | 0.365 | 0.00909 | -0.11 | 40.186
-1 | 0.435 | 0.0091 | -0.112 | 47.742
-0.5 | 0.504 | 0.00917 | -0.113 | 54.981
0 | 0.578 | 0.00885 | -0.115 | 65.333
0.5 | 0.648 | 0.00899 | -0.117 | 72.064
1 | 0.718 | 0.00915 | -0.118 | 78.412
1.5 | 0.787 | 0.00931 | -0.12 | 84.54
2 | 0.856 | 0.00949 | -0.121 | 90.198
2.5 | 0.926 | 0.00972 | -0.123 | 95.21
3 | 0.988 | 0.00995 | -0.125 | 99.254
3.5 | 1.054 | 0.01021 | -0.126 | 103.156
4 | 1.119 | 0.01047 | -0.128 | 106.838
4.5 | 1.182 | 0.01083 | -0.129 | 109.136
5 | 1.244 | 0.01126 | -0.133 | 110.452
5.5 | 1.303 | 0.01166 | -0.135 | 111.791
6 | 1.372 | 0.02503 | -0.138 | 54.837
6.5 | 1.42 | 0.02642 | -0.14 | 53.731
7 | 1.458 | 0.02779 | -0.142 | 52.482
7.5 | 1.485 | 0.02915 | -0.144 | 50.919
8 | 1.492 | 0.03194 | -0.145 | 46.701
8.5 | 1.219 | 0.06839 | -0.073 | 17.826
9 | 1.365 | 0.03628 | -0.149 | 37.629
9.5 | 0.764 | 0.09998 | -0.053 | 7.644
10 | 0.792 | 0.10303 | -0.054 | 7.683
10.5 | 0.82 | 0.11636 | -0.062 | 7.044
11 | 0.848 | 0.12455 | -0.07 | 6.811
11.5 | 0.875 | 0.12705 | -0.071 | 6.891
12 | 0.903 | 0.13425 | -0.072 | 6.723
12.5 | 0.931 | 0.14649 | -0.078 | 6.358
13 | 0.958 | 0.14977 | -0.079 | 6.399

## 32. Re 500k Mach 0.50 (2)
BIGFOIL.COM POLAR EXPORT
NACA67-518 a=0.8
NACA67-518 a=0.8 |  |  |  | Cl Max: | 0.9119 | at alpha= | 11.5 | deg
XFOIL ncrit=9 |  |  |  | L/D Max: | 39.2067 | at alpha= | 7 | deg
Re: | 500000 |  |  | Cd Min: | 0.08116 | at alpha= | -11.5 | deg
Mach: | 0.5 |  |  | Cl=0 at alpha= | 0.65854 | deg
|  |  |  | @ Cl=0.1, Cd= | 0.025467
|  |  |  | @ Cl=0.4, Cd= | 0.023537
|  |  |  | @ Cl=0.6, Cd= | 0.021765
alpha (deg) | Cl | Cd | Cm | Cl/Cd
-11.5 | 0.0126 | 0.08116 | -0.1994 | 0.15525
-11 | -0.0673 | 0.06066 | -0.2097 | -1.1095
-10.5 | -0.1161 | 0.05125 | -0.2122 | -2.2654
-10 | -0.1951 | 0.05093 | -0.1966 | -3.8307
-9.5 | -0.2542 | 0.04799 | -0.1847 | -5.2969
-9 | -0.3582 | 0.05214 | -0.1551 | -6.87
-8.5 | -0.4086 | 0.0486 | -0.1431 | -8.4074
-8 | -0.4395 | 0.04389 | -0.1331 | -10.0137
-7.5 | -0.5303 | 0.04515 | -0.1077 | -11.7453
-7 | -0.5499 | 0.04147 | -0.0952 | -13.2602
-6.5 | -0.5943 | 0.03998 | -0.0773 | -14.8649
-6 | -0.5697 | 0.03639 | -0.0703 | -15.6554
-5.5 | -0.5185 | 0.03336 | -0.067 | -15.5426
-5 | -0.5112 | 0.03235 | -0.0563 | -15.8022
-4.5 | -0.4607 | 0.0308 | -0.0528 | -14.9578
-4 | -0.3999 | 0.02961 | -0.0508 | -13.5056
-3.5 | -0.3551 | 0.02869 | -0.0466 | -12.3771
-2.5 | -0.2743 | 0.02744 | -0.0371 | -9.9964
-2 | -0.2501 | 0.02745 | -0.0301 | -9.1111
-1.5 | -0.1925 | 0.02664 | -0.0286 | -7.226
-0.5 | -0.1487 | 0.02379 | -0.0128 | -6.2505
0 | -0.081 | 0.02405 | -0.012 | -3.368
0.5 | -0.0104 | 0.02423 | -0.0117 | -0.42922
1.5 | 0.0552 | 0.02567 | 0.0013 | 2.1504
2 | 0.1235 | 0.02536 | -0.0001 | 4.8699
2.5 | 0.2008 | 0.0247 | -0.0027 | 8.1296
3 | 0.2808 | 0.024 | -0.0058 | 11.7
3.5 | 0.3246 | 0.02428 | -0.0032 | 13.369
4 | 0.4017 | 0.02352 | -0.0056 | 17.0791
5 | 0.5401 | 0.02216 | -0.0071 | 24.3727
5.5 | 0.6038 | 0.02174 | -0.0069 | 27.7737
6 | 0.6775 | 0.02088 | -0.0079 | 32.4473
6.5 | 0.7373 | 0.02082 | -0.0068 | 35.4131
7 | 0.8006 | 0.02042 | -0.0056 | 39.2067
7.5 | 0.8233 | 0.02185 | 0.001 | 37.6796
8 | 0.8238 | 0.0244 | 0.01 | 33.7623
8.5 | 0.8238 | 0.02741 | 0.0182 | 30.0547
9.5 | 0.8384 | 0.03377 | 0.0305 | 24.8268
10 | 0.8517 | 0.03703 | 0.0353 | 23.0003
10.5 | 0.8718 | 0.04012 | 0.0394 | 21.7298
11 | 0.8929 | 0.04339 | 0.043 | 20.5785
11.5 | 0.9119 | 0.04703 | 0.0464 | 19.3898

## 33. Re 750k Mach 0.00 (1)
BIGFOIL.COM POLAR EXPORT
NACA67-518 a=0.8
NACA67-518 a=0.8 |  |  |  | Cl Max: | 1.672 | at alpha= | 13 | deg
JavaFoil+Calcfoil stall+Eppler ext transition |  |  |  | L/D Max: | 149.062 | at alpha= | 6 | deg
Re: | 750000 |  |  | Cd Min: | 0.00638 | at alpha= | -1.5 | deg
Mach: | 0 |  |  | Cl=0 at alpha= | -4.129 | deg
|  |  |  | @ Cl=0.1, Cd= | 0.00855
|  |  |  | @ Cl=0.4, Cd= | 0.0064029
|  |  |  | @ Cl=0.6, Cd= | 0.0067287
alpha (deg) | Cl | Cd | Cm | Cl/Cd
-20 | -0.783 | 0.18282 | -0.024 | -4.281
-19.5 | -0.796 | 0.17779 | -0.025 | -4.477
-19 | -0.808 | 0.16713 | -0.026 | -4.832
-18.5 | -0.818 | 0.15772 | -0.027 | -5.186
-18 | -0.826 | 0.14947 | -0.028 | -5.525
-17.5 | -0.832 | 0.14151 | -0.029 | -5.878
-17 | -0.835 | 0.13535 | -0.03 | -6.173
-16.5 | -0.836 | 0.12833 | -0.031 | -6.516
-16 | -0.834 | 0.12182 | -0.031 | -6.845
-15.5 | -0.829 | 0.11585 | -0.033 | -7.156
-15 | -0.821 | 0.10799 | -0.034 | -7.606
-14.5 | -0.81 | 0.10212 | -0.035 | -7.929
-14 | -0.793 | 0.09511 | -0.034 | -8.333
-13.5 | -0.771 | 0.08962 | -0.036 | -8.607
-13 | -0.746 | 0.08422 | -0.037 | -8.861
-12.5 | -0.721 | 0.07814 | -0.039 | -9.225
-12 | -0.694 | 0.07177 | -0.043 | -9.67
-11.5 | -0.667 | 0.06398 | -0.047 | -10.431
-11 | -0.737 | 0.0182 | -0.07 | -40.487
-10.5 | -0.701 | 0.01638 | -0.073 | -42.779
-10 | -0.657 | 0.01552 | -0.074 | -42.293
-9.5 | -0.61 | 0.01478 | -0.076 | -41.244
-9 | -0.56 | 0.01409 | -0.077 | -39.735
-8.5 | -0.508 | 0.0135 | -0.079 | -37.65
-8 | -0.455 | 0.01294 | -0.081 | -35.152
-7.5 | -0.4 | 0.01239 | -0.082 | -32.263
-7 | -0.343 | 0.01192 | -0.084 | -28.792
-6.5 | -0.286 | 0.01147 | -0.085 | -24.9
-6 | -0.227 | 0.01113 | -0.087 | -20.365
-5.5 | -0.167 | 0.01081 | -0.088 | -15.448
-5 | -0.107 | 0.01052 | -0.09 | -10.135
-4.5 | -0.046 | 0.01024 | -0.091 | -4.455
-4 | 0.016 | 0.00998 | -0.093 | 1.591
-3.5 | 0.078 | 0.00976 | -0.094 | 7.963
-3 | 0.138 | 0.00646 | -0.094 | 21.329
-2.5 | 0.2 | 0.00641 | -0.096 | 31.201
-2 | 0.261 | 0.00641 | -0.097 | 40.767
-1.5 | 0.323 | 0.00638 | -0.099 | 50.685
-1 | 0.385 | 0.00641 | -0.1 | 60.007
-0.5 | 0.448 | 0.00638 | -0.102 | 70.18
0 | 0.506 | 0.00659 | -0.104 | 76.786
0.5 | 0.567 | 0.00668 | -0.105 | 84.853
1 | 0.628 | 0.00677 | -0.107 | 92.683
1.5 | 0.689 | 0.00687 | -0.108 | 100.19
2 | 0.749 | 0.00697 | -0.11 | 107.543
2.5 | 0.81 | 0.00708 | -0.112 | 114.442
3 | 0.866 | 0.0072 | -0.113 | 120.243
3.5 | 0.925 | 0.00736 | -0.115 | 125.678
4 | 0.983 | 0.00751 | -0.116 | 130.979
4.5 | 1.041 | 0.00766 | -0.118 | 135.847
5 | 1.098 | 0.00786 | -0.119 | 139.748
5.5 | 1.154 | 0.0079 | -0.121 | 146.069
6 | 1.209 | 0.00811 | -0.122 | 149.062
6.5 | 1.266 | 0.01851 | -0.124 | 68.404
7 | 1.317 | 0.01943 | -0.126 | 67.781
7.5 | 1.365 | 0.02018 | -0.127 | 67.657
8 | 1.411 | 0.02091 | -0.128 | 67.474
8.5 | 1.455 | 0.02177 | -0.13 | 66.808
9 | 1.495 | 0.02297 | -0.131 | 65.075
9.5 | 1.533 | 0.02403 | -0.132 | 63.795
10 | 1.567 | 0.02507 | -0.133 | 62.503
10.5 | 1.598 | 0.02618 | -0.135 | 61.045
11 | 1.623 | 0.02724 | -0.136 | 59.589
11.5 | 1.642 | 0.02848 | -0.137 | 57.667
12 | 1.657 | 0.0297 | -0.138 | 55.789
12.5 | 1.667 | 0.03104 | -0.139 | 53.694
13 | 1.672 | 0.0323 | -0.14 | 51.762
13.5 | 1.672 | 0.03359 | -0.141 | 49.773
14 | 1.667 | 0.03539 | -0.142 | 47.119
14.5 | 1.658 | 0.03691 | -0.143 | 44.915
15 | 1.644 | 0.03887 | -0.144 | 42.293
15.5 | 1.625 | 0.04087 | -0.145 | 39.772
16 | 1.6 | 0.04407 | -0.145 | 36.311
16.5 | 1.568 | 0.04805 | -0.145 | 32.63
17 | 1.362 | 0.10918 | -0.112 | 12.478
17.5 | 1.316 | 0.12579 | -0.104 | 10.465
18 | 1.276 | 0.14131 | -0.097 | 9.027

## 34. Re 750k Mach 0.00 (2)
BIGFOIL.COM POLAR EXPORT
NACA67-518 a=0.8
NACA67-518 a=0.8 |  |  |  | Cl Max: | 0.0695 | at alpha= | -0.5 | deg
XFOIL ncrit=9 |  |  |  | L/D Max: | 4.3302 | at alpha= | -0.5 | deg
Re: | 750000 |  |  | Cd Min: | 0.17515 | at alpha= | -20 | deg
Mach: | 0 |  |  | Cl=0 at alpha= | -0.97538 | deg
|  |  |  | @ Cl=0.1, Cd= | 0.01605
|  |  |  | @ Cl=0.4, Cd= | 0.01605
|  |  |  | @ Cl=0.6, Cd= | 0.01605
alpha (deg) | Cl | Cd | Cm | Cl/Cd
-20 | -0.1897 | 0.17515 | -0.1247 | -1.0831
-19.5 | -0.1875 | 0.16623 | -0.1285 | -1.128
-19 | -0.1653 | 0.16284 | -0.1312 | -1.0151
-18.5 | -0.1649 | 0.15379 | -0.1353 | -1.0722
-18 | -0.1442 | 0.14958 | -0.1379 | -0.96403
-17.5 | -0.1305 | 0.14393 | -0.141 | -0.90669
-17 | -0.5091 | 0.0602 | -0.1743 | -8.4568
-16.5 | -0.5601 | 0.0493 | -0.1783 | -11.3611
-16 | -0.5878 | 0.04296 | -0.1781 | -13.6825
-15.5 | -0.6117 | 0.0379 | -0.1755 | -16.1398
-15 | -0.6204 | 0.03424 | -0.1722 | -18.1192
-14.5 | -0.6167 | 0.03177 | -0.1688 | -19.4114
-14 | -0.6092 | 0.0288 | -0.1653 | -21.1528
-13.5 | -0.5952 | 0.02593 | -0.1621 | -22.9541
-13 | -0.5699 | 0.0242 | -0.1597 | -23.5496
-12.5 | -0.5407 | 0.02285 | -0.1575 | -23.663
-12 | -0.51 | 0.02179 | -0.1553 | -23.4052
-11.5 | -0.4762 | 0.02073 | -0.1534 | -22.9715
-11 | -0.4406 | 0.0198 | -0.1515 | -22.2525
-10.5 | -0.4036 | 0.01902 | -0.1497 | -21.2198
-10 | -0.3696 | 0.01784 | -0.1475 | -20.7175
-9.5 | -0.3329 | 0.01718 | -0.1455 | -19.3772
-9 | -0.294 | 0.01664 | -0.1436 | -17.6683
-8.5 | -0.2578 | 0.01594 | -0.1413 | -16.1731
-8 | -0.218 | 0.01546 | -0.1394 | -14.1009
-7.5 | -0.1833 | 0.01516 | -0.1366 | -12.091
-7 | -0.1538 | 0.0151 | -0.1327 | -10.1854
-6.5 | -0.1319 | 0.01525 | -0.1271 | -8.6492
-6 | -0.1119 | 0.01518 | -0.121 | -7.3715
-5.5 | -0.2518 | 0.01823 | -0.0823 | -13.8124
-5 | -0.2064 | 0.01776 | -0.0809 | -11.6216
-4.5 | -0.2543 | 0.01944 | -0.0616 | -13.0813
-4 | -0.206 | 0.01896 | -0.0607 | -10.865
-3.5 | -0.1549 | 0.01852 | -0.0604 | -8.3639
-3 | -0.1534 | 0.01928 | -0.0509 | -7.9564
-2.5 | -0.1151 | 0.01851 | -0.0484 | -6.2183
-2 | -0.0799 | 0.01686 | -0.0455 | -4.739
-1.5 | -0.0419 | 0.01571 | -0.0419 | -2.6671
-1 | -0.0036 | 0.01633 | -0.039 | -0.22045
-0.5 | 0.0695 | 0.01605 | -0.0422 | 4.3302

## 35. Re 750k Mach 0.10 (1)
BIGFOIL.COM POLAR EXPORT
NACA67-518 a=0.8
NACA67-518 a=0.8 |  |  |  | Cl Max: | 1.662 | at alpha= | 13 | deg
JavaFoil+Calcfoil stall+Eppler ext transition |  |  |  | L/D Max: | 148.555 | at alpha= | 6 | deg
Re: | 750000 |  |  | Cd Min: | 0.00641 | at alpha= | -0.5 | deg
Mach: | 0.1 |  |  | Cl=0 at alpha= | -4.129 | deg
|  |  |  | @ Cl=0.1, Cd= | 0.0085837
|  |  |  | @ Cl=0.4, Cd= | 0.0064179
|  |  |  | @ Cl=0.6, Cd= | 0.0067543
alpha (deg) | Cl | Cd | Cm | Cl/Cd
-20 | -0.741 | 0.19081 | -0.024 | -3.884
-19.5 | -0.758 | 0.18103 | -0.025 | -4.186
-19 | -0.773 | 0.17205 | -0.026 | -4.492
-18.5 | -0.786 | 0.16268 | -0.027 | -4.834
-18 | -0.798 | 0.15245 | -0.028 | -5.234
-17.5 | -0.807 | 0.14468 | -0.029 | -5.578
-17 | -0.814 | 0.13808 | -0.03 | -5.894
-16.5 | -0.818 | 0.1302 | -0.031 | -6.281
-16 | -0.818 | 0.12353 | -0.031 | -6.624
-15.5 | -0.816 | 0.11738 | -0.032 | -6.953
-15 | -0.811 | 0.10906 | -0.034 | -7.435
-14.5 | -0.799 | 0.10155 | -0.032 | -7.867
-14 | -0.786 | 0.09662 | -0.033 | -8.136
-13.5 | -0.766 | 0.09024 | -0.035 | -8.491
-13 | -0.743 | 0.08492 | -0.037 | -8.753
-12.5 | -0.718 | 0.07934 | -0.039 | -9.044
-12 | -0.691 | 0.07368 | -0.041 | -9.372
-11.5 | -0.664 | 0.06606 | -0.046 | -10.052
-11 | -0.733 | 0.01936 | -0.07 | -37.855
-10.5 | -0.7 | 0.01669 | -0.073 | -41.95
-10 | -0.657 | 0.01568 | -0.075 | -41.915
-9.5 | -0.611 | 0.01484 | -0.076 | -41.169
-9 | -0.562 | 0.0142 | -0.078 | -39.549
-8.5 | -0.51 | 0.0136 | -0.079 | -37.502
-8 | -0.456 | 0.01304 | -0.081 | -35.007
-7.5 | -0.401 | 0.01247 | -0.082 | -32.185
-7 | -0.345 | 0.01198 | -0.084 | -28.781
-6.5 | -0.287 | 0.01151 | -0.086 | -24.906
-6 | -0.228 | 0.01119 | -0.087 | -20.352
-5.5 | -0.168 | 0.01085 | -0.089 | -15.47
-5 | -0.107 | 0.01055 | -0.09 | -10.153
-4.5 | -0.046 | 0.01027 | -0.092 | -4.464
-4 | 0.016 | 0.01002 | -0.093 | 1.591
-3.5 | 0.078 | 0.00979 | -0.095 | 7.975
-3 | 0.138 | 0.0065 | -0.095 | 21.29
-2.5 | 0.201 | 0.00645 | -0.096 | 31.177
-2 | 0.263 | 0.00645 | -0.098 | 40.691
-1.5 | 0.325 | 0.00642 | -0.099 | 50.601
-1 | 0.387 | 0.00642 | -0.101 | 60.282
-0.5 | 0.45 | 0.00641 | -0.103 | 70.128
0 | 0.509 | 0.00662 | -0.104 | 76.831
0.5 | 0.57 | 0.00671 | -0.106 | 84.987
1 | 0.631 | 0.0068 | -0.107 | 92.832
1.5 | 0.692 | 0.00691 | -0.109 | 100.158
2 | 0.753 | 0.00701 | -0.111 | 107.459
2.5 | 0.814 | 0.00712 | -0.112 | 114.343
3 | 0.87 | 0.00724 | -0.114 | 120.117
3.5 | 0.929 | 0.00739 | -0.115 | 125.8
4 | 0.988 | 0.00754 | -0.117 | 131.087
4.5 | 1.046 | 0.00773 | -0.118 | 135.363
5 | 1.103 | 0.00789 | -0.12 | 139.822
5.5 | 1.159 | 0.00786 | -0.121 | 147.517
6 | 1.215 | 0.00818 | -0.123 | 148.555
6.5 | 1.272 | 0.01875 | -0.125 | 67.84
7 | 1.322 | 0.01957 | -0.126 | 67.575
7.5 | 1.37 | 0.02034 | -0.128 | 67.37
8 | 1.416 | 0.0211 | -0.129 | 67.126
8.5 | 1.459 | 0.02196 | -0.13 | 66.447
9 | 1.499 | 0.02323 | -0.132 | 64.533
9.5 | 1.536 | 0.02429 | -0.133 | 63.262
10 | 1.57 | 0.02529 | -0.134 | 62.079
10.5 | 1.6 | 0.0265 | -0.135 | 60.377
11 | 1.623 | 0.02759 | -0.136 | 58.826
11.5 | 1.641 | 0.0288 | -0.138 | 56.965
12 | 1.653 | 0.03018 | -0.139 | 54.768
12.5 | 1.66 | 0.03147 | -0.14 | 52.76
13 | 1.662 | 0.03277 | -0.141 | 50.723
13.5 | 1.659 | 0.03426 | -0.142 | 48.425
14 | 1.651 | 0.03601 | -0.143 | 45.852
14.5 | 1.638 | 0.03779 | -0.144 | 43.337
15 | 1.619 | 0.03979 | -0.145 | 40.683
15.5 | 1.594 | 0.04244 | -0.145 | 37.567
16 | 1.563 | 0.0456 | -0.146 | 34.286
16.5 | 1.366 | 0.09814 | -0.117 | 13.919
17 | 1.291 | 0.12769 | -0.098 | 10.112
17.5 | 1.257 | 0.13743 | -0.094 | 9.145
18 | 1.22 | 0.14898 | -0.088 | 8.187

## 36. Re 750k Mach 0.10 (2)
BIGFOIL.COM POLAR EXPORT
NACA67-518 a=0.8
NACA67-518 a=0.8 |  |  |  | Cl Max: | 0.0729 | at alpha= | -0.5 | deg
XFOIL ncrit=9 |  |  |  | L/D Max: | 4.5563 | at alpha= | -0.5 | deg
Re: | 750000 |  |  | Cd Min: | 0.16331 | at alpha= | -19 | deg
Mach: | 0.1 |  |  | Cl=0 at alpha= | -1.0069 | deg
|  |  |  | @ Cl=0.1, Cd= | 0.016
|  |  |  | @ Cl=0.4, Cd= | 0.016
|  |  |  | @ Cl=0.6, Cd= | 0.016
alpha (deg) | Cl | Cd | Cm | Cl/Cd
-19 | -0.1635 | 0.16331 | -0.1319 | -1.0012
-18.5 | -0.1632 | 0.15426 | -0.1361 | -1.058
-18 | -0.1419 | 0.15011 | -0.1387 | -0.94531
-17.5 | -0.1274 | 0.14459 | -0.1417 | -0.88111
-17 | -0.1372 | 0.13392 | -0.1465 | -1.0245
-16.5 | -0.4902 | 0.05741 | -0.1776 | -8.5386
-16 | -0.5313 | 0.04826 | -0.1806 | -11.0091
-15.5 | -0.5711 | 0.04116 | -0.1793 | -13.8751
-15 | -0.5909 | 0.03654 | -0.1763 | -16.1713
-14.5 | -0.5947 | 0.03351 | -0.1728 | -17.7469
-14 | -0.5953 | 0.03001 | -0.1688 | -19.8367
-13.5 | -0.5876 | 0.02688 | -0.1651 | -21.8601
-13 | -0.5653 | 0.02491 | -0.1623 | -22.6937
-12.5 | -0.5377 | 0.02343 | -0.1599 | -22.9492
-12 | -0.5081 | 0.02226 | -0.1575 | -22.8257
-11.5 | -0.475 | 0.02111 | -0.1554 | -22.5012
-11 | -0.4397 | 0.02013 | -0.1534 | -21.843
-10.5 | -0.4029 | 0.01927 | -0.1515 | -20.9081
-10 | -0.3676 | 0.01813 | -0.1494 | -20.2758
-9.5 | -0.3315 | 0.01736 | -0.1472 | -19.0956
-9 | -0.2927 | 0.01679 | -0.1453 | -17.433
-8.5 | -0.2546 | 0.01617 | -0.1431 | -15.7452
-8 | -0.2166 | 0.0156 | -0.1409 | -13.8846
-7.5 | -0.1815 | 0.01535 | -0.1381 | -11.8241
-7 | -0.1541 | 0.01527 | -0.1337 | -10.0917
-6.5 | -0.1297 | 0.01546 | -0.1285 | -8.3894
-6 | -0.1107 | 0.01529 | -0.1221 | -7.24
-5.5 | -0.252 | 0.01836 | -0.0832 | -13.7255
-5 | -0.2941 | 0.01971 | -0.0649 | -14.9214
-4.5 | -0.2566 | 0.01953 | -0.0619 | -13.1388
-4 | -0.2071 | 0.01903 | -0.0612 | -10.8828
-3.5 | -0.1553 | 0.01858 | -0.0609 | -8.3584
-3 | -0.1588 | 0.01947 | -0.0505 | -8.1561
-2.5 | -0.1158 | 0.01863 | -0.0487 | -6.2158
-2 | -0.0788 | 0.01702 | -0.046 | -4.6298
-1.5 | -0.0426 | 0.01573 | -0.0421 | -2.7082
-1 | 0.0006 | 0.01624 | -0.0399 | 0.036946
-0.5 | 0.0729 | 0.016 | -0.043 | 4.5563

## 37. Re 750k Mach 0.25 (1)
BIGFOIL.COM POLAR EXPORT
NACA67-518 a=0.8
NACA67-518 a=0.8 |  |  |  | Cl Max: | 1.616 | at alpha= | 11.5 | deg
JavaFoil+Calcfoil stall+Eppler ext transition |  |  |  | L/D Max: | 144.562 | at alpha= | 6 | deg
Re: | 750000 |  |  | Cd Min: | 0.0066 | at alpha= | -2.5 | deg
Mach: | 0.25 |  |  | Cl=0 at alpha= | -4.127 | deg
|  |  |  | @ Cl=0.1, Cd= | 0.0099081
|  |  |  | @ Cl=0.4, Cd= | 0.00662
|  |  |  | @ Cl=0.6, Cd= | 0.0068738
alpha (deg) | Cl | Cd | Cm | Cl/Cd
-19 | -0.455 | 0.20133 | -0.025 | -2.258
-18.5 | -0.503 | 0.19481 | -0.025 | -2.582
-18 | -0.548 | 0.18054 | -0.026 | -3.034
-17.5 | -0.589 | 0.1703 | -0.027 | -3.458
-17 | -0.625 | 0.1578 | -0.028 | -3.962
-16.5 | -0.657 | 0.14515 | -0.03 | -4.529
-16 | -0.684 | 0.13561 | -0.031 | -5.045
-15.5 | -0.705 | 0.12916 | -0.031 | -5.459
-15 | -0.721 | 0.12003 | -0.033 | -6.006
-14.5 | -0.731 | 0.11205 | -0.034 | -6.522
-14 | -0.735 | 0.10425 | -0.035 | -7.047
-13.5 | -0.727 | 0.09644 | -0.036 | -7.534
-13 | -0.713 | 0.09101 | -0.037 | -7.832
-12.5 | -0.693 | 0.08421 | -0.037 | -8.234
-12 | -0.673 | 0.07832 | -0.039 | -8.591
-11.5 | -0.647 | 0.07397 | -0.04 | -8.748
-11 | -0.622 | 0.06639 | -0.045 | -9.372
-10.5 | -0.596 | 0.05879 | -0.05 | -10.133
-10 | -0.655 | 0.0173 | -0.076 | -37.849
-9.5 | -0.615 | 0.01574 | -0.078 | -39.068
-9 | -0.568 | 0.01485 | -0.08 | -38.256
-8.5 | -0.517 | 0.01423 | -0.081 | -36.375
-8 | -0.464 | 0.01357 | -0.083 | -34.231
-7.5 | -0.409 | 0.01297 | -0.085 | -31.555
-7 | -0.352 | 0.01238 | -0.086 | -28.431
-6.5 | -0.293 | 0.01189 | -0.088 | -24.668
-6 | -0.233 | 0.01146 | -0.089 | -20.337
-5.5 | -0.172 | 0.01114 | -0.091 | -15.436
-5 | -0.11 | 0.0108 | -0.093 | -10.169
-4.5 | -0.047 | 0.01051 | -0.094 | -4.471
-4 | 0.016 | 0.01022 | -0.096 | 1.601
-3.5 | 0.08 | 0.00998 | -0.097 | 8.024
-3 | 0.144 | 0.00975 | -0.099 | 14.783
-2.5 | 0.206 | 0.0066 | -0.099 | 31.235
-2 | 0.269 | 0.00661 | -0.1 | 40.769
-1.5 | 0.333 | 0.00663 | -0.102 | 50.184
-1 | 0.396 | 0.00662 | -0.103 | 59.854
-0.5 | 0.46 | 0.00662 | -0.105 | 69.593
0 | 0.522 | 0.00676 | -0.107 | 77.272
0.5 | 0.585 | 0.00685 | -0.108 | 85.419
1 | 0.648 | 0.00695 | -0.11 | 93.233
1.5 | 0.71 | 0.00706 | -0.112 | 100.652
2 | 0.773 | 0.00716 | -0.113 | 108.006
2.5 | 0.836 | 0.0073 | -0.115 | 114.57
3 | 0.893 | 0.00743 | -0.116 | 120.159
3.5 | 0.954 | 0.00759 | -0.118 | 125.599
4 | 1.014 | 0.00777 | -0.12 | 130.507
4.5 | 1.073 | 0.00795 | -0.121 | 134.969
5 | 1.131 | 0.00815 | -0.123 | 138.83
5.5 | 1.188 | 0.00837 | -0.125 | 141.978
6 | 1.245 | 0.00861 | -0.126 | 144.562
6.5 | 1.302 | 0.01968 | -0.128 | 66.165
7 | 1.352 | 0.02042 | -0.13 | 66.21
7.5 | 1.399 | 0.02208 | -0.131 | 63.356
8 | 1.443 | 0.02224 | -0.132 | 64.89
8.5 | 1.484 | 0.02315 | -0.134 | 64.1
9 | 1.52 | 0.02469 | -0.135 | 61.569
9.5 | 1.552 | 0.02589 | -0.136 | 59.945
10 | 1.579 | 0.027 | -0.138 | 58.489
10.5 | 1.601 | 0.0283 | -0.139 | 56.566
11 | 1.613 | 0.02976 | -0.14 | 54.213
11.5 | 1.616 | 0.03117 | -0.141 | 51.858
12 | 1.612 | 0.03262 | -0.142 | 49.401
12.5 | 1.598 | 0.03454 | -0.143 | 46.272
13 | 1.576 | 0.0364 | -0.144 | 43.308
13.5 | 1.545 | 0.0384 | -0.145 | 40.244
14 | 1.503 | 0.04094 | -0.146 | 36.718
14.5 | 1.268 | 0.09432 | -0.109 | 13.438
15 | 1.184 | 0.11722 | -0.084 | 10.103
15.5 | 1.13 | 0.12706 | -0.079 | 8.892
16 | 1.067 | 0.17286 | -0.055 | 6.171
16.5 | 1.01 | 0.1481 | -0.073 | 6.821

## 38. Re 750k Mach 0.25 (2)
BIGFOIL.COM POLAR EXPORT
NACA67-518 a=0.8
NACA67-518 a=0.8 |  |  |  | Cl Max: | 1.21 | at alpha= | 18 | deg
XFOIL ncrit=9 |  |  |  | L/D Max: | 62.5474 | at alpha= | 6.5 | deg
Re: | 750000 |  |  | Cd Min: | 0.15285 | at alpha= | -18 | deg
Mach: | 0.25 |  |  | Cl=0 at alpha= | -1.1419 | deg
|  |  |  | @ Cl=0.1, Cd= | 0.017639
|  |  |  | @ Cl=0.4, Cd= | 0.016391
|  |  |  | @ Cl=0.6, Cd= | 0.013747
alpha (deg) | Cl | Cd | Cm | Cl/Cd
-18 | -0.1302 | 0.15285 | -0.1429 | -0.85182
-17.5 | -0.1124 | 0.14781 | -0.1459 | -0.76044
-17 | -0.1222 | 0.13718 | -0.1509 | -0.8908
-16.5 | -0.0963 | 0.13345 | -0.1528 | -0.72162
-16 | -0.0811 | 0.12804 | -0.1556 | -0.6334
-15 | -0.3573 | 0.05948 | -0.1846 | -6.0071
-14.5 | -0.4326 | 0.04593 | -0.1898 | -9.4187
-14 | -0.4735 | 0.03891 | -0.1881 | -12.1691
-13.5 | -0.4934 | 0.03433 | -0.1843 | -14.3723
-13 | -0.5016 | 0.0307 | -0.1797 | -16.3388
-12.5 | -0.4962 | 0.02809 | -0.1753 | -17.6646
-12 | -0.4835 | 0.0258 | -0.171 | -18.7403
-11.5 | -0.4613 | 0.02393 | -0.1674 | -19.2771
-11 | -0.4322 | 0.02233 | -0.1643 | -19.3551
-10.5 | -0.3979 | 0.02102 | -0.1616 | -18.9296
-10 | -0.36 | 0.01983 | -0.1593 | -18.1543
-9.5 | -0.3234 | 0.01853 | -0.1568 | -17.4528
-9 | -0.2847 | 0.01777 | -0.1544 | -16.0214
-8.5 | -0.2449 | 0.01711 | -0.1521 | -14.3133
-8 | -0.2103 | 0.01651 | -0.1488 | -12.7377
-7.5 | -0.1785 | 0.01637 | -0.145 | -10.9041
-7 | -0.1567 | 0.0163 | -0.1391 | -9.6135
-6.5 | -0.1299 | 0.01619 | -0.134 | -8.0235
-6 | -0.2949 | 0.01943 | -0.0907 | -15.1776
-5.5 | -0.3469 | 0.02073 | -0.0702 | -16.7342
-5 | -0.3123 | 0.0206 | -0.0661 | -15.1602
-4.5 | -0.2644 | 0.01997 | -0.0646 | -13.2399
-4 | -0.2104 | 0.01945 | -0.0642 | -10.8175
-3.5 | -0.2206 | 0.02037 | -0.0521 | -10.8297
-3 | -0.1701 | 0.01997 | -0.0512 | -8.5178
-2.5 | -0.1174 | 0.01919 | -0.0507 | -6.1178
-2 | -0.0742 | 0.01777 | -0.0488 | -4.1756
-1.5 | -0.0457 | 0.01582 | -0.0432 | -2.8887
-1 | 0.0181 | 0.01593 | -0.0443 | 1.1362
0.5 | 0.1111 | 0.01787 | -0.0301 | 6.2171
1 | 0.1699 | 0.01789 | -0.0297 | 9.4969
1.5 | 0.2364 | 0.01751 | -0.0319 | 13.5009
2 | 0.3052 | 0.01703 | -0.0345 | 17.9213
2.5 | 0.3603 | 0.01683 | -0.0347 | 21.4082
3 | 0.439 | 0.01596 | -0.039 | 27.5063
3.5 | 0.5197 | 0.01494 | -0.0436 | 34.7858
4 | 0.6112 | 0.01358 | -0.0501 | 45.0074
5.5 | 0.7201 | 0.01381 | -0.0396 | 52.1434
6 | 0.7699 | 0.01358 | -0.0384 | 56.6937
6.5 | 0.825 | 0.01319 | -0.038 | 62.5474
7 | 0.8314 | 0.01461 | -0.0295 | 56.9062
7.5 | 0.827 | 0.01671 | -0.0198 | 49.4913
8.5 | 0.8348 | 0.0211 | -0.0048 | 39.564
9 | 0.8491 | 0.02311 | 0.0005 | 36.7417
9.5 | 0.8687 | 0.02498 | 0.0049 | 34.7758
10 | 0.8898 | 0.02691 | 0.0088 | 33.0658
10.5 | 0.9126 | 0.02888 | 0.0123 | 31.5997
11 | 0.9391 | 0.03074 | 0.0153 | 30.5498
11.5 | 0.9671 | 0.03252 | 0.018 | 29.7386
12 | 0.9949 | 0.03438 | 0.0206 | 28.9383
12.5 | 1.0232 | 0.03634 | 0.023 | 28.1563
13 | 1.0618 | 0.03918 | 0.0218 | 27.1006
14 | 1.127 | 0.04462 | 0.022 | 25.2577
14.5 | 1.1505 | 0.04741 | 0.0237 | 24.267
15 | 1.1665 | 0.05091 | 0.0258 | 22.913
15.5 | 1.1841 | 0.05441 | 0.0273 | 21.7625
16 | 1.1945 | 0.05875 | 0.029 | 20.3319
16.5 | 1.2055 | 0.06319 | 0.0301 | 19.0774
17 | 1.2065 | 0.06887 | 0.031 | 17.5185
17.5 | 1.209 | 0.07469 | 0.0313 | 16.1869
18 | 1.21 | 0.08091 | 0.0309 | 14.9549
18.5 | 1.2088 | 0.08773 | 0.0297 | 13.7786
19 | 1.1994 | 0.0958 | 0.0278 | 12.5198
19.5 | 1.1832 | 0.10504 | 0.0249 | 11.2643
20 | 1.1712 | 0.11413 | 0.0213 | 10.262

## 39. Re 750k Mach 0.50 (1)
BIGFOIL.COM POLAR EXPORT
NACA67-518 a=0.8
NACA67-518 a=0.8 |  |  |  | Cl Max: | 1.493 | at alpha= | 8 | deg
JavaFoil+Calcfoil stall+Eppler ext transition |  |  |  | L/D Max: | 135.071 | at alpha= | 5.5 | deg
Re: | 750000 |  |  | Cd Min: | 0.00734 | at alpha= | 0 | deg
Mach: | 0.5 |  |  | Cl=0 at alpha= | -4.1286 | deg
|  |  |  | @ Cl=0.1, Cd= | 0.01082
|  |  |  | @ Cl=0.4, Cd= | 0.00764
|  |  |  | @ Cl=0.6, Cd= | 0.0073734
alpha (deg) | Cl | Cd | Cm | Cl/Cd
-20 | -0.9 | 0.20766 | -0.031 | -4.334
-19.5 | -0.872 | 0.2006 | -0.032 | -4.348
-19 | -0.845 | 0.19636 | -0.032 | -4.301
-18.5 | -0.817 | 0.1895 | -0.033 | -4.31
-18 | -0.787 | 0.1892 | -0.033 | -4.162
-17.5 | -0.759 | 0.17978 | -0.033 | -4.221
-17 | -0.731 | 0.17505 | -0.034 | -4.175
-16.5 | -0.703 | 0.16918 | -0.034 | -4.154
-16 | -0.675 | 0.16363 | -0.035 | -4.125
-15.5 | -0.647 | 0.16085 | -0.036 | -4.022
-15 | -0.618 | 0.15306 | -0.035 | -4.036
-14.5 | -0.589 | 0.14934 | -0.035 | -3.944
-14 | -0.561 | 0.14504 | -0.036 | -3.868
-13.5 | -0.533 | 0.14245 | -0.037 | -3.741
-13 | -0.505 | 0.1373 | -0.038 | -3.676
-12.5 | -0.476 | 0.13383 | -0.038 | -3.56
-12 | -0.447 | 0.12555 | -0.037 | -3.564
-11.5 | -0.419 | 0.11592 | -0.037 | -3.614
-11 | -0.391 | 0.11523 | -0.037 | -3.39
-10.5 | -0.362 | 0.10779 | -0.038 | -3.362
-10 | -0.334 | 0.08801 | -0.041 | -3.801
-9.5 | -0.305 | 0.08788 | -0.037 | -3.474
-9 | -0.395 | 0.06594 | -0.037 | -5.995
-8.5 | -0.414 | 0.05791 | -0.047 | -7.146
-8 | -0.395 | 0.05102 | -0.054 | -7.733
-7.5 | -0.427 | 0.01556 | -0.093 | -27.477
-7 | -0.376 | 0.01455 | -0.095 | -25.833
-6.5 | -0.317 | 0.01372 | -0.097 | -23.135
-6 | -0.255 | 0.01292 | -0.099 | -19.713
-5.5 | -0.189 | 0.01237 | -0.101 | -15.277
-5 | -0.121 | 0.01193 | -0.103 | -10.157
-4.5 | -0.052 | 0.01155 | -0.104 | -4.502
-4 | 0.018 | 0.01116 | -0.106 | 1.626
-3.5 | 0.089 | 0.01086 | -0.108 | 8.192
-3 | 0.16 | 0.0106 | -0.11 | 15.108
-2.5 | 0.227 | 0.00761 | -0.108 | 29.881
-2 | 0.297 | 0.0076 | -0.11 | 39.125
-1.5 | 0.367 | 0.00764 | -0.111 | 48.045
-1 | 0.437 | 0.00764 | -0.113 | 57.155
-0.5 | 0.507 | 0.00769 | -0.115 | 65.836
0 | 0.582 | 0.00734 | -0.116 | 79.251
0.5 | 0.652 | 0.00747 | -0.118 | 87.305
1 | 0.722 | 0.00767 | -0.121 | 94.101
1.5 | 0.792 | 0.00781 | -0.123 | 101.365
2 | 0.862 | 0.00799 | -0.125 | 107.911
2.5 | 0.932 | 0.00816 | -0.126 | 114.15
3 | 0.994 | 0.00835 | -0.128 | 119.024
3.5 | 1.06 | 0.00856 | -0.13 | 123.759
4 | 1.125 | 0.00881 | -0.132 | 127.661
4.5 | 1.189 | 0.00911 | -0.134 | 130.483
5 | 1.251 | 0.00937 | -0.136 | 133.509
5.5 | 1.312 | 0.00971 | -0.138 | 135.071
6 | 1.374 | 0.02328 | -0.14 | 59.003
6.5 | 1.421 | 0.02442 | -0.142 | 58.181
7 | 1.46 | 0.02564 | -0.143 | 56.924
7.5 | 1.486 | 0.02701 | -0.145 | 55.005
8 | 1.493 | 0.02964 | -0.147 | 50.371
8.5 | 1.224 | 0.06379 | -0.081 | 19.183
9 | 1.367 | 0.03404 | -0.15 | 40.153
9.5 | 0.764 | 0.09172 | -0.056 | 8.335
10 | 0.792 | 0.09481 | -0.056 | 8.351
10.5 | 0.82 | 0.10444 | -0.063 | 7.85
11 | 0.848 | 0.11215 | -0.071 | 7.565
11.5 | 0.876 | 0.1148 | -0.071 | 7.627
12 | 0.903 | 0.12303 | -0.072 | 7.337
12.5 | 0.931 | 0.13452 | -0.079 | 6.925
13 | 0.958 | 0.13779 | -0.079 | 6.956

## 40. Re 750k Mach 0.50 (2)
BIGFOIL.COM POLAR EXPORT
NACA67-518 a=0.8
NACA67-518 a=0.8 |  |  |  | Cl Max: | 1.0318 | at alpha= | 14.5 | deg
XFOIL ncrit=9 |  |  |  | L/D Max: | 45.7574 | at alpha= | 6 | deg
Re: | 750000 |  |  | Cd Min: | 0.21101 | at alpha= | 19.5 | deg
Mach: | 0.5 |  |  | Cl=0 at alpha= | 0.0028129 | deg
|  |  |  | @ Cl=0.1, Cd= | 0.019207
|  |  |  | @ Cl=0.4, Cd= | 0.018876
|  |  |  | @ Cl=0.6, Cd= | 0.01757
alpha (deg) | Cl | Cd | Cm | Cl/Cd
-12 | 0.0055 | 0.07721 | -0.2033 | 0.071234
-11.5 | -0.047 | 0.06192 | -0.21 | -0.75904
-11 | -0.1086 | 0.04707 | -0.2185 | -2.3072
-10.5 | -0.1601 | 0.03886 | -0.2175 | -4.1199
-10 | -0.1954 | 0.03346 | -0.212 | -5.8398
-9.5 | -0.2225 | 0.02951 | -0.2038 | -7.5398
-9 | -0.2404 | 0.02726 | -0.1937 | -8.8188
-8.5 | -0.2425 | 0.02539 | -0.1842 | -9.551
-8 | -0.2256 | 0.02363 | -0.1765 | -9.5472
-7.5 | -0.3657 | 0.02766 | -0.1399 | -13.2213
-7 | -0.4693 | 0.02966 | -0.1099 | -15.8227
-6.5 | -0.4515 | 0.02783 | -0.101 | -16.2235
-6 | -0.3969 | 0.02588 | -0.0981 | -15.3362
-5.5 | -0.4333 | 0.02624 | -0.0794 | -16.513
-5 | -0.3997 | 0.02512 | -0.0728 | -15.9116
-4.5 | -0.3479 | 0.02418 | -0.0693 | -14.3879
-4 | -0.2945 | 0.02311 | -0.0664 | -12.7434
-3.5 | -0.3028 | 0.0235 | -0.0531 | -12.8851
-3 | -0.2459 | 0.02286 | -0.051 | -10.7568
-2.5 | -0.1837 | 0.02211 | -0.0501 | -8.3085
-2 | -0.1694 | 0.02247 | -0.0412 | -7.5389
-1.5 | -0.1124 | 0.02167 | -0.0397 | -5.1869
-0.5 | -0.069 | 0.01908 | -0.0242 | -3.6164
0 | -0.0004 | 0.01918 | -0.0243 | -0.020855
0.5 | 0.0707 | 0.01913 | -0.0249 | 3.6958
1 | 0.1392 | 0.01931 | -0.0242 | 7.2087
3 | 0.3677 | 0.01917 | -0.0208 | 19.181
3.5 | 0.4458 | 0.01846 | -0.0234 | 24.1495
4 | 0.5312 | 0.01744 | -0.027 | 30.4587
4.5 | 0.5807 | 0.01758 | -0.0246 | 33.0319
5 | 0.6384 | 0.01755 | -0.0235 | 36.3761
5.5 | 0.7119 | 0.01698 | -0.0246 | 41.9258
6 | 0.7733 | 0.0169 | -0.0237 | 45.7574
6.5 | 0.8075 | 0.01767 | -0.0183 | 45.6989
7 | 0.81 | 0.01978 | -0.0086 | 40.9505
7.5 | 0.8101 | 0.02234 | 0.0007 | 36.2623
8 | 0.8145 | 0.02505 | 0.0087 | 32.515
8.5 | 0.8256 | 0.02773 | 0.0152 | 29.7728
9 | 0.84 | 0.03048 | 0.0209 | 27.5591
9.5 | 0.8582 | 0.03327 | 0.0257 | 25.795
10 | 0.8812 | 0.03604 | 0.0299 | 24.4506
10.5 | 0.9083 | 0.03875 | 0.0335 | 23.44
11 | 0.932 | 0.04183 | 0.0371 | 22.2807
11.5 | 0.9596 | 0.04486 | 0.0402 | 21.391
12 | 0.98 | 0.0486 | 0.0434 | 20.1646
12.5 | 0.9967 | 0.05278 | 0.0463 | 18.884
13 | 1.015 | 0.05706 | 0.0489 | 17.7883
13.5 | 1.0235 | 0.06239 | 0.0512 | 16.4049
14 | 1.0303 | 0.06815 | 0.0528 | 15.1181
14.5 | 1.0318 | 0.07542 | 0.0526 | 13.6807
15 | 1.0305 | 0.08506 | 0.0484 | 12.115
16.5 | 0.9586 | 0.11989 | 0.0328 | 7.9957
17 | 0.9252 | 0.13422 | 0.0241 | 6.8932
17.5 | 0.8904 | 0.14977 | 0.0142 | 5.9451
18 | 0.8505 | 0.16735 | 0.0033 | 5.0822
18.5 | 0.8402 | 0.18005 | -0.0043 | 4.6665
19 | 0.8155 | 0.19718 | -0.0138 | 4.1358
19.5 | 0.8103 | 0.21101 | -0.0211 | 3.8401

## 41. Re 1M Mach 0.00 (1)
BIGFOIL.COM POLAR EXPORT
NACA67-518 a=0.8
NACA67-518 a=0.8 |  |  |  | Cl Max: | 1.674 | at alpha= | 13.5 | deg
JavaFoil+Calcfoil stall+Eppler ext transition |  |  |  | L/D Max: | 164.191 | at alpha= | 5.5 | deg
Re: | 1000000 |  |  | Cd Min: | 0.00549 | at alpha= | -2.5 | deg
Mach: | 0 |  |  | Cl=0 at alpha= | -4.129 | deg
|  |  |  | @ Cl=0.1, Cd= | 0.0077897
|  |  |  | @ Cl=0.4, Cd= | 0.0055217
|  |  |  | @ Cl=0.6, Cd= | 0.0059256
alpha (deg) | Cl | Cd | Cm | Cl/Cd
-20 | -0.783 | 0.18159 | -0.025 | -4.313
-19.5 | -0.796 | 0.17384 | -0.026 | -4.581
-19 | -0.808 | 0.16375 | -0.026 | -4.934
-18.5 | -0.818 | 0.15303 | -0.028 | -5.348
-18 | -0.827 | 0.14755 | -0.028 | -5.602
-17.5 | -0.833 | 0.13962 | -0.029 | -5.963
-17 | -0.836 | 0.13187 | -0.03 | -6.34
-16.5 | -0.837 | 0.12471 | -0.031 | -6.71
-16 | -0.835 | 0.11923 | -0.032 | -6.999
-15.5 | -0.83 | 0.11282 | -0.033 | -7.353
-15 | -0.822 | 0.10465 | -0.035 | -7.858
-14.5 | -0.811 | 0.09945 | -0.036 | -8.155
-14 | -0.796 | 0.09145 | -0.036 | -8.701
-13.5 | -0.775 | 0.08525 | -0.038 | -9.091
-13 | -0.752 | 0.07909 | -0.041 | -9.509
-12.5 | -0.731 | 0.07046 | -0.045 | -10.369
-12 | -0.743 | 0.04247 | -0.058 | -17.499
-11.5 | -0.778 | 0.01795 | -0.069 | -43.378
-11 | -0.744 | 0.01618 | -0.071 | -46.008
-10.5 | -0.703 | 0.01521 | -0.073 | -46.201
-10 | -0.658 | 0.0145 | -0.075 | -45.366
-9.5 | -0.611 | 0.01383 | -0.076 | -44.14
-9 | -0.561 | 0.01319 | -0.078 | -42.528
-8.5 | -0.509 | 0.01264 | -0.079 | -40.28
-8 | -0.455 | 0.01212 | -0.081 | -37.57
-7.5 | -0.4 | 0.0116 | -0.083 | -34.519
-7 | -0.344 | 0.01113 | -0.084 | -30.88
-6.5 | -0.286 | 0.01069 | -0.086 | -26.736
-6 | -0.227 | 0.01039 | -0.087 | -21.842
-5.5 | -0.167 | 0.01009 | -0.089 | -16.581
-5 | -0.107 | 0.0098 | -0.09 | -10.895
-4.5 | -0.046 | 0.00953 | -0.092 | -4.793
-4 | 0.016 | 0.00928 | -0.093 | 1.713
-3.5 | 0.078 | 0.00907 | -0.095 | 8.577
-3 | 0.139 | 0.00552 | -0.096 | 25.239
-2.5 | 0.202 | 0.00549 | -0.098 | 36.837
-2 | 0.264 | 0.00549 | -0.099 | 48.182
-1.5 | 0.327 | 0.00549 | -0.1 | 59.493
-1 | 0.389 | 0.00552 | -0.102 | 70.526
-0.5 | 0.452 | 0.00553 | -0.104 | 81.675
0 | 0.508 | 0.00582 | -0.105 | 87.371
0.5 | 0.569 | 0.00589 | -0.107 | 96.633
1 | 0.63 | 0.00596 | -0.108 | 105.672
1.5 | 0.691 | 0.00605 | -0.11 | 114.285
2 | 0.752 | 0.00614 | -0.111 | 122.548
2.5 | 0.813 | 0.00597 | -0.113 | 136.185
3 | 0.869 | 0.0062 | -0.114 | 140.171
3.5 | 0.928 | 0.00633 | -0.116 | 146.558
4 | 0.987 | 0.00657 | -0.117 | 150.109
4.5 | 1.045 | 0.00671 | -0.119 | 155.623
5 | 1.102 | 0.00688 | -0.12 | 160.071
5.5 | 1.158 | 0.00705 | -0.122 | 164.191
6 | 1.215 | 0.00741 | -0.123 | 163.869
6.5 | 1.267 | 0.01765 | -0.125 | 71.807
7 | 1.317 | 0.01847 | -0.126 | 71.346
7.5 | 1.366 | 0.01916 | -0.127 | 71.281
8 | 1.412 | 0.01986 | -0.128 | 71.079
8.5 | 1.455 | 0.02066 | -0.13 | 70.458
9 | 1.496 | 0.02194 | -0.131 | 68.203
9.5 | 1.534 | 0.02282 | -0.132 | 67.194
10 | 1.568 | 0.02383 | -0.133 | 65.804
10.5 | 1.599 | 0.02477 | -0.135 | 64.567
11 | 1.624 | 0.02573 | -0.136 | 63.128
11.5 | 1.643 | 0.02688 | -0.137 | 61.139
12 | 1.658 | 0.02818 | -0.138 | 58.855
12.5 | 1.668 | 0.02928 | -0.139 | 56.974
13 | 1.673 | 0.03066 | -0.14 | 54.567
13.5 | 1.674 | 0.03189 | -0.141 | 52.481
14 | 1.669 | 0.0334 | -0.142 | 49.961
14.5 | 1.66 | 0.03497 | -0.143 | 47.473
15 | 1.646 | 0.03664 | -0.144 | 44.925
15.5 | 1.628 | 0.0385 | -0.145 | 42.299
16 | 1.606 | 0.04088 | -0.146 | 39.284
16.5 | 1.579 | 0.04352 | -0.146 | 36.274
17 | 1.545 | 0.04752 | -0.146 | 32.519
17.5 | 1.507 | 0.0522 | -0.146 | 28.865
18 | 1.312 | 0.11751 | -0.114 | 11.164
18.5 | 1.266 | 0.13342 | -0.108 | 9.491

## 42. Re 1M Mach 0.00 (2)
BIGFOIL.COM POLAR EXPORT
NACA67-518 a=0.8
NACA67-518 a=0.8 |  |  |  | Cl Max: | 1.3408 | at alpha= | 19.5 | deg
XFOIL ncrit=9 |  |  |  | L/D Max: | 96.5399 | at alpha= | 4 | deg
Re: | 1000000 |  |  | Cd Min: | 0.07987 | at alpha= | 20 | deg
Mach: | 0 |  |  | Cl=0 at alpha= | -99 | deg
|  |  |  | @ Cl=0.1, Cd= | 0.0098777
|  |  |  | @ Cl=0.4, Cd= | 0.010417
|  |  |  | @ Cl=0.6, Cd= | 0.0096555
alpha (deg) | Cl | Cd | Cm | Cl/Cd
-2 | 0.0722 | 0.00981 | -0.073 | 7.3598
-1.5 | 0.1256 | 0.00994 | -0.0728 | 12.6358
-1 | 0.1875 | 0.00997 | -0.0745 | 18.8064
-0.5 | 0.1904 | 0.01116 | -0.0643 | 17.0609
0 | 0.3148 | 0.01034 | -0.0778 | 30.4449
0.5 | 0.3855 | 0.01045 | -0.0813 | 36.89
1 | 0.4598 | 0.01028 | -0.086 | 44.7276
2 | 0.5036 | 0.01032 | -0.0729 | 48.7984
2.5 | 0.5933 | 0.00959 | -0.0804 | 61.8665
3 | 0.6158 | 0.00981 | -0.0742 | 62.7727
3.5 | 0.6835 | 0.0092 | -0.077 | 74.2935
4 | 0.7868 | 0.00815 | -0.0871 | 96.5399
4.5 | 0.7786 | 0.0087 | -0.0746 | 89.4943
5 | 0.7945 | 0.00907 | -0.0672 | 87.5965
5.5 | 0.8104 | 0.00959 | -0.06 | 84.5047
6 | 0.8288 | 0.01021 | -0.0534 | 81.1753
6.5 | 0.8238 | 0.01174 | -0.0428 | 70.1704
7 | 0.8137 | 0.01376 | -0.032 | 59.1352
7.5 | 0.8139 | 0.01572 | -0.0235 | 51.7748
8 | 0.8228 | 0.01754 | -0.0168 | 46.9099
8.5 | 0.837 | 0.01928 | -0.0114 | 43.4129
9 | 0.857 | 0.02089 | -0.0071 | 41.0244
9.5 | 0.8806 | 0.0224 | -0.0035 | 39.3125
10 | 0.9059 | 0.0239 | -0.0002 | 37.9038
10.5 | 0.929 | 0.02561 | 0.0031 | 36.2749
11 | 0.959 | 0.02704 | 0.0053 | 35.466
11.5 | 0.9894 | 0.02843 | 0.0075 | 34.8013
12 | 1.0201 | 0.02982 | 0.0096 | 34.2086
12.5 | 1.0502 | 0.03127 | 0.0116 | 33.5849
13 | 1.078 | 0.03281 | 0.0139 | 32.8558
13.5 | 1.1181 | 0.03454 | 0.0132 | 32.3712
14 | 1.1665 | 0.03689 | 0.0098 | 31.621
14.5 | 1.1946 | 0.03878 | 0.0112 | 30.8045
15 | 1.2174 | 0.04108 | 0.0131 | 29.6349
15.5 | 1.2422 | 0.0433 | 0.0146 | 28.6882
16 | 1.263 | 0.0459 | 0.0163 | 27.5163
16.5 | 1.2819 | 0.04873 | 0.0178 | 26.3062
17 | 1.2984 | 0.05187 | 0.0194 | 25.0318
17.5 | 1.3132 | 0.05529 | 0.0206 | 23.7511
18 | 1.3197 | 0.05965 | 0.022 | 22.1241
18.5 | 1.3302 | 0.06378 | 0.0227 | 20.8561
19 | 1.3368 | 0.06848 | 0.0232 | 19.521
19.5 | 1.3408 | 0.07366 | 0.0233 | 18.2026
20 | 1.3378 | 0.07987 | 0.0228 | 16.7497

## 43. Re 1M Mach 0.10 (1)
BIGFOIL.COM POLAR EXPORT
NACA67-518 a=0.8
NACA67-518 a=0.8 |  |  |  | Cl Max: | 1.664 | at alpha= | 13 | deg
JavaFoil+Calcfoil stall+Eppler ext transition |  |  |  | L/D Max: | 165.708 | at alpha= | 6 | deg
Re: | 1000000 |  |  | Cd Min: | 0.00551 | at alpha= | -2.5 | deg
Mach: | 0.1 |  |  | Cl=0 at alpha= | -4.129 | deg
|  |  |  | @ Cl=0.1, Cd= | 0.0078368
|  |  |  | @ Cl=0.4, Cd= | 0.0055429
|  |  |  | @ Cl=0.6, Cd= | 0.0059421
alpha (deg) | Cl | Cd | Cm | Cl/Cd
-20 | -0.741 | 0.18551 | -0.025 | -3.997
-19.5 | -0.758 | 0.1767 | -0.026 | -4.29
-19 | -0.773 | 0.16798 | -0.026 | -4.603
-18.5 | -0.787 | 0.15683 | -0.027 | -5.016
-18 | -0.798 | 0.14894 | -0.028 | -5.36
-17.5 | -0.808 | 0.14095 | -0.029 | -5.73
-17 | -0.815 | 0.13449 | -0.03 | -6.056
-16.5 | -0.818 | 0.12667 | -0.031 | -6.461
-16 | -0.819 | 0.1208 | -0.032 | -6.779
-15.5 | -0.817 | 0.11427 | -0.033 | -7.147
-15 | -0.812 | 0.10655 | -0.034 | -7.617
-14.5 | -0.801 | 0.09812 | -0.034 | -8.165
-14 | -0.788 | 0.09272 | -0.036 | -8.504
-13.5 | -0.769 | 0.08668 | -0.038 | -8.877
-13 | -0.748 | 0.08015 | -0.041 | -9.334
-12.5 | -0.725 | 0.07319 | -0.044 | -9.906
-12 | -0.706 | 0.06253 | -0.049 | -11.29
-11.5 | -0.777 | 0.01839 | -0.069 | -42.22
-11 | -0.743 | 0.01648 | -0.072 | -45.109
-10.5 | -0.703 | 0.01543 | -0.073 | -45.568
-10 | -0.659 | 0.01465 | -0.075 | -44.984
-9.5 | -0.612 | 0.01389 | -0.077 | -44.063
-9 | -0.562 | 0.01329 | -0.078 | -42.325
-8.5 | -0.511 | 0.01273 | -0.08 | -40.11
-8 | -0.457 | 0.01221 | -0.081 | -37.415
-7.5 | -0.402 | 0.01165 | -0.083 | -34.49
-7 | -0.345 | 0.0112 | -0.085 | -30.817
-6.5 | -0.287 | 0.01076 | -0.086 | -26.689
-6 | -0.228 | 0.01043 | -0.088 | -21.862
-5.5 | -0.168 | 0.01012 | -0.089 | -16.601
-5 | -0.107 | 0.00983 | -0.091 | -10.913
-4.5 | -0.046 | 0.00957 | -0.092 | -4.792
-4 | 0.016 | 0.00932 | -0.094 | 1.714
-3.5 | 0.078 | 0.0091 | -0.095 | 8.591
-3 | 0.14 | 0.00554 | -0.096 | 25.249
-2.5 | 0.203 | 0.00551 | -0.098 | 36.867
-2 | 0.266 | 0.00551 | -0.099 | 48.188
-1.5 | 0.328 | 0.00551 | -0.101 | 59.587
-1 | 0.391 | 0.00554 | -0.102 | 70.541
-0.5 | 0.454 | 0.00556 | -0.104 | 81.678
0 | 0.51 | 0.00583 | -0.106 | 87.493
0.5 | 0.572 | 0.00591 | -0.107 | 96.75
1 | 0.633 | 0.00598 | -0.109 | 105.895
1.5 | 0.695 | 0.00607 | -0.11 | 114.417
2 | 0.756 | 0.00617 | -0.112 | 122.614
2.5 | 0.817 | 0.00626 | -0.113 | 130.478
3 | 0.874 | 0.00612 | -0.115 | 142.753
3.5 | 0.933 | 0.00637 | -0.117 | 146.474
4 | 0.991 | 0.0065 | -0.118 | 152.434
4.5 | 1.049 | 0.00676 | -0.119 | 155.275
5 | 1.107 | 0.00691 | -0.121 | 160.185
5.5 | 1.164 | 0.00712 | -0.122 | 163.455
6 | 1.22 | 0.00736 | -0.124 | 165.708
6.5 | 1.273 | 0.01797 | -0.125 | 70.803
7 | 1.323 | 0.01861 | -0.126 | 71.085
7.5 | 1.371 | 0.01933 | -0.128 | 70.936
8 | 1.417 | 0.0201 | -0.129 | 70.517
8.5 | 1.46 | 0.02086 | -0.13 | 69.988
9 | 1.5 | 0.02215 | -0.132 | 67.74
9.5 | 1.537 | 0.02307 | -0.133 | 66.643
10 | 1.571 | 0.02404 | -0.134 | 65.347
10.5 | 1.601 | 0.02508 | -0.135 | 63.836
11 | 1.624 | 0.02609 | -0.137 | 62.254
11.5 | 1.642 | 0.02727 | -0.138 | 60.212
12 | 1.654 | 0.02851 | -0.139 | 58.033
12.5 | 1.662 | 0.02981 | -0.14 | 55.735
13 | 1.664 | 0.03113 | -0.141 | 53.45
13.5 | 1.661 | 0.03244 | -0.142 | 51.189
14 | 1.653 | 0.034 | -0.143 | 48.609
14.5 | 1.639 | 0.03567 | -0.144 | 45.968
15 | 1.621 | 0.03745 | -0.145 | 43.292
15.5 | 1.598 | 0.03989 | -0.146 | 40.072
16 | 1.571 | 0.04196 | -0.146 | 37.43
16.5 | 1.536 | 0.04528 | -0.147 | 33.929
17 | 1.485 | 0.05268 | -0.145 | 28.191
17.5 | 1.315 | 0.10295 | -0.12 | 12.777
18 | 1.246 | 0.12969 | -0.107 | 9.61

## 44. Re 1M Mach 0.10 (2)
BIGFOIL.COM POLAR EXPORT
NACA67-518 a=0.8
NACA67-518 a=0.8 |  |  |  | Cl Max: | 1.3285 | at alpha= | 19.5 | deg
XFOIL ncrit=9 |  |  |  | L/D Max: | 90.6612 | at alpha= | 4 | deg
Re: | 1000000 |  |  | Cd Min: | 0.17134 | at alpha= | -20 | deg
Mach: | 0.1 |  |  | Cl=0 at alpha= | -5.1309 | deg
|  |  |  | @ Cl=0.1, Cd= | 0.0099785
|  |  |  | @ Cl=0.4, Cd= | 0.011156
|  |  |  | @ Cl=0.6, Cd= | 0.0096214
alpha (deg) | Cl | Cd | Cm | Cl/Cd
-20 | -0.201 | 0.17134 | -0.125 | -1.1731
-18.5 | -0.4504 | 0.09122 | -0.1552 | -4.9375
-18 | -0.611 | 0.05922 | -0.1725 | -10.3175
-17.5 | -0.6219 | 0.05191 | -0.1765 | -11.9804
-17 | -0.6418 | 0.04489 | -0.1785 | -14.2972
-16.5 | -0.6686 | 0.03839 | -0.178 | -17.416
-16 | -0.6705 | 0.03459 | -0.1764 | -19.3842
-15.5 | -0.6797 | 0.0305 | -0.1733 | -22.2852
-15 | -0.6696 | 0.02806 | -0.1706 | -23.8632
-14.5 | -0.6529 | 0.02622 | -0.1679 | -24.9008
-14 | -0.6355 | 0.02421 | -0.1649 | -26.2495
-13.5 | -0.6078 | 0.02317 | -0.1628 | -26.2322
-13 | -0.5817 | 0.0217 | -0.1602 | -26.8065
-12.5 | -0.5525 | 0.02038 | -0.1579 | -27.1099
-12 | -0.5209 | 0.01919 | -0.1556 | -27.1443
-11.5 | -0.4861 | 0.01821 | -0.1536 | -26.6941
-11 | -0.4555 | 0.01695 | -0.1509 | -26.8732
-10.5 | -0.4203 | 0.01623 | -0.1487 | -25.8965
-10 | -0.3825 | 0.01553 | -0.1467 | -24.6297
-9.5 | -0.3431 | 0.01494 | -0.1449 | -22.9652
-9 | -0.3061 | 0.01426 | -0.1427 | -21.4656
-8.5 | -0.2658 | 0.01378 | -0.1409 | -19.2888
-8 | -0.2244 | 0.01336 | -0.1392 | -16.7964
-7.5 | -0.1831 | 0.01293 | -0.1374 | -14.1609
-7 | -0.1418 | 0.01249 | -0.1356 | -11.3531
-6.5 | -0.0997 | 0.01214 | -0.1338 | -8.2125
-6 | -0.0586 | 0.01185 | -0.1318 | -4.9451
-5.5 | -0.022 | 0.01182 | -0.1288 | -1.8613
-5 | 0.0078 | 0.01173 | -0.1242 | 0.66496
-4.5 | 0.0345 | 0.01174 | -0.119 | 2.9387
-4 | 0.0596 | 0.01159 | -0.1135 | 5.1424
-3.5 | 0.0851 | 0.01113 | -0.1081 | 7.646
-3 | 0.1069 | 0.01043 | -0.1021 | 10.2493
-2 | 0.0657 | 0.00993 | -0.072 | 6.6163
-1.5 | 0.1223 | 0.01001 | -0.0725 | 12.2178
-1 | 0.1856 | 0.01003 | -0.0743 | 18.5045
-0.5 | 0.2496 | 0.01009 | -0.0762 | 24.7374
0 | 0.2181 | 0.01188 | -0.0591 | 18.3586
0.5 | 0.2799 | 0.01188 | -0.06 | 23.5606
1 | 0.3496 | 0.0115 | -0.0632 | 30.4
1.5 | 0.4244 | 0.01099 | -0.0675 | 38.6169
2 | 0.5045 | 0.01038 | -0.0729 | 48.6031
2.5 | 0.5954 | 0.00965 | -0.0806 | 61.6995
3 | 0.6661 | 0.00921 | -0.0841 | 72.3236
3.5 | 0.683 | 0.00928 | -0.0765 | 73.5991
4 | 0.7679 | 0.00847 | -0.0827 | 90.6612
4.5 | 0.7788 | 0.00878 | -0.0741 | 88.7016
5 | 0.7959 | 0.00914 | -0.0669 | 87.0788
5.5 | 0.8068 | 0.0098 | -0.0586 | 82.3265
6 | 0.8265 | 0.0104 | -0.0522 | 79.4712
6.5 | 0.8215 | 0.01196 | -0.0417 | 68.6873
7 | 0.8127 | 0.01397 | -0.031 | 58.1747
7.5 | 0.8128 | 0.01596 | -0.0225 | 50.9273
8 | 0.8219 | 0.0178 | -0.0159 | 46.1742
8.5 | 0.8363 | 0.01955 | -0.0104 | 42.7775
9.5 | 0.8804 | 0.02271 | -0.0025 | 38.7671
10 | 0.9048 | 0.02428 | 0.0009 | 37.2652
10.5 | 0.9289 | 0.02598 | 0.0041 | 35.7544
11 | 0.9585 | 0.02746 | 0.0065 | 34.9053
11.5 | 0.9895 | 0.02886 | 0.0086 | 34.2862
12 | 1.021 | 0.03025 | 0.0107 | 33.7521
12.5 | 1.0498 | 0.03183 | 0.0129 | 32.9815
13 | 1.0789 | 0.03333 | 0.0151 | 32.3702
13.5 | 1.115 | 0.03518 | 0.0152 | 31.6941
15 | 1.2175 | 0.04188 | 0.0146 | 29.0712
15.5 | 1.2386 | 0.04446 | 0.0164 | 27.8587
16 | 1.2614 | 0.047 | 0.0179 | 26.8383
16.5 | 1.276 | 0.05029 | 0.0198 | 25.3728
17 | 1.2945 | 0.05337 | 0.0211 | 24.2552
17.5 | 1.3071 | 0.05712 | 0.0224 | 22.8834
18 | 1.3115 | 0.06182 | 0.0237 | 21.2148
18.5 | 1.3225 | 0.06604 | 0.0243 | 20.0257
19 | 1.3272 | 0.07112 | 0.0246 | 18.6614
19.5 | 1.3285 | 0.0768 | 0.0244 | 17.2982
20 | 1.3211 | 0.08376 | 0.0237 | 15.7724

## 45. Re 1M Mach 0.25 (1)
BIGFOIL.COM POLAR EXPORT
NACA67-518 a=0.8
NACA67-518 a=0.8 |  |  |  | Cl Max: | 1.618 | at alpha= | 11.5 | deg
JavaFoil+Calcfoil stall+Eppler ext transition |  |  |  | L/D Max: | 163.723 | at alpha= | 6 | deg
Re: | 1000000 |  |  | Cd Min: | 0.00564 | at alpha= | -2.5 | deg
Mach: | 0.25 |  |  | Cl=0 at alpha= | -4.127 | deg
|  |  |  | @ Cl=0.1, Cd= | 0.0091981
|  |  |  | @ Cl=0.4, Cd= | 0.0056695
|  |  |  | @ Cl=0.6, Cd= | 0.0060644
alpha (deg) | Cl | Cd | Cm | Cl/Cd
-19 | -0.455 | 0.20044 | -0.025 | -2.268
-18.5 | -0.503 | 0.19114 | -0.026 | -2.632
-18 | -0.548 | 0.1792 | -0.027 | -3.058
-17.5 | -0.589 | 0.16493 | -0.028 | -3.572
-17 | -0.625 | 0.15699 | -0.029 | -3.984
-16.5 | -0.658 | 0.14206 | -0.03 | -4.629
-16 | -0.684 | 0.13313 | -0.031 | -5.141
-15.5 | -0.705 | 0.12643 | -0.032 | -5.579
-15 | -0.721 | 0.11581 | -0.033 | -6.227
-14.5 | -0.731 | 0.10949 | -0.034 | -6.678
-14 | -0.735 | 0.10153 | -0.036 | -7.241
-13.5 | -0.727 | 0.09415 | -0.037 | -7.723
-13 | -0.713 | 0.08952 | -0.038 | -7.97
-12.5 | -0.695 | 0.08125 | -0.039 | -8.559
-12 | -0.676 | 0.07487 | -0.042 | -9.026
-11.5 | -0.65 | 0.07045 | -0.043 | -9.232
-11 | -0.723 | 0.02074 | -0.072 | -34.867
-10.5 | -0.697 | 0.0171 | -0.075 | -40.778
-10 | -0.66 | 0.01561 | -0.077 | -42.294
-9.5 | -0.616 | 0.01469 | -0.078 | -41.953
-9 | -0.569 | 0.0139 | -0.08 | -40.939
-8.5 | -0.518 | 0.01331 | -0.082 | -38.924
-8 | -0.465 | 0.01271 | -0.083 | -36.574
-7.5 | -0.41 | 0.01213 | -0.085 | -33.757
-7 | -0.352 | 0.01157 | -0.087 | -30.447
-6.5 | -0.294 | 0.01108 | -0.088 | -26.486
-6 | -0.233 | 0.01069 | -0.09 | -21.823
-5.5 | -0.172 | 0.01037 | -0.091 | -16.597
-5 | -0.11 | 0.01006 | -0.093 | -10.928
-4.5 | -0.047 | 0.00978 | -0.095 | -4.812
-4 | 0.016 | 0.00952 | -0.096 | 1.721
-3.5 | 0.08 | 0.00927 | -0.098 | 8.653
-3 | 0.144 | 0.00904 | -0.099 | 15.957
-2.5 | 0.208 | 0.00564 | -0.1 | 36.916
-2 | 0.273 | 0.00564 | -0.102 | 48.353
-1.5 | 0.337 | 0.00564 | -0.103 | 59.709
-1 | 0.401 | 0.00567 | -0.105 | 70.659
-0.5 | 0.465 | 0.00568 | -0.107 | 81.903
0 | 0.524 | 0.00596 | -0.108 | 87.987
0.5 | 0.587 | 0.00605 | -0.11 | 97.127
1 | 0.65 | 0.00612 | -0.111 | 106.258
1.5 | 0.713 | 0.00622 | -0.113 | 114.745
2 | 0.776 | 0.00632 | -0.115 | 122.927
2.5 | 0.839 | 0.00643 | -0.116 | 130.547
3 | 0.897 | 0.00655 | -0.118 | 136.885
3.5 | 0.957 | 0.00669 | -0.119 | 142.991
4 | 1.017 | 0.0067 | -0.121 | 151.777
4.5 | 1.077 | 0.00687 | -0.123 | 156.634
5 | 1.135 | 0.00715 | -0.124 | 158.818
5.5 | 1.193 | 0.00737 | -0.126 | 161.784
6 | 1.25 | 0.00764 | -0.127 | 163.723
6.5 | 1.303 | 0.0187 | -0.129 | 69.687
7 | 1.353 | 0.01943 | -0.13 | 69.634
7.5 | 1.4 | 0.02085 | -0.131 | 67.129
8 | 1.444 | 0.02112 | -0.133 | 68.367
8.5 | 1.485 | 0.02206 | -0.134 | 67.3
9 | 1.521 | 0.02345 | -0.135 | 64.863
9.5 | 1.553 | 0.02455 | -0.136 | 63.249
10 | 1.58 | 0.02574 | -0.138 | 61.392
10.5 | 1.602 | 0.0268 | -0.139 | 59.768
11 | 1.615 | 0.02826 | -0.14 | 57.128
11.5 | 1.618 | 0.02953 | -0.141 | 54.791
12 | 1.613 | 0.03105 | -0.142 | 51.951
12.5 | 1.6 | 0.03274 | -0.144 | 48.868
13 | 1.578 | 0.03432 | -0.145 | 45.979
13.5 | 1.548 | 0.03639 | -0.146 | 42.524
14 | 1.508 | 0.03849 | -0.146 | 39.178
14.5 | 1.457 | 0.04162 | -0.147 | 35.006
15 | 1.243 | 0.08893 | -0.117 | 13.973
15.5 | 1.142 | 0.11859 | -0.093 | 9.627
16 | 1.067 | 0.16409 | -0.056 | 6.501
16.5 | 1.013 | 0.14328 | -0.08 | 7.07

## 46. Re 1M Mach 0.25 (2)
BIGFOIL.COM POLAR EXPORT
NACA67-518 a=0.8
NACA67-518 a=0.8 |  |  |  | Cl Max: | 1.2645 | at alpha= | 18 | deg
XFOIL ncrit=9 |  |  |  | L/D Max: | 73.0691 | at alpha= | 5.5 | deg
Re: | 1000000 |  |  | Cd Min: | 0.16407 | at alpha= | -19 | deg
Mach: | 0.25 |  |  | Cl=0 at alpha= | -5.2964 | deg
|  |  |  | @ Cl=0.1, Cd= | 0.010407
|  |  |  | @ Cl=0.4, Cd= | 0.01239
|  |  |  | @ Cl=0.6, Cd= | 0.010591
alpha (deg) | Cl | Cd | Cm | Cl/Cd
-19 | -0.1582 | 0.16407 | -0.1357 | -0.96422
-18.5 | -0.1519 | 0.15608 | -0.1396 | -0.97322
-18 | -0.1298 | 0.15203 | -0.1425 | -0.85378
-17.5 | -0.1397 | 0.14052 | -0.1477 | -0.99416
-17 | -0.1155 | 0.13677 | -0.15 | -0.84448
-16.5 | -0.0942 | 0.13259 | -0.1527 | -0.71046
-16 | -0.103 | 0.12178 | -0.158 | -0.84579
-15.5 | -0.4493 | 0.05285 | -0.1865 | -8.5014
-15 | -0.5117 | 0.04153 | -0.1894 | -12.3212
-14.5 | -0.5283 | 0.0365 | -0.188 | -14.474
-14 | -0.5586 | 0.03088 | -0.1836 | -18.0894
-13.5 | -0.5452 | 0.02889 | -0.1806 | -18.8716
-13 | -0.5405 | 0.02599 | -0.1763 | -20.7965
-12.5 | -0.5242 | 0.02377 | -0.1725 | -22.053
-12 | -0.5019 | 0.02175 | -0.169 | -23.0759
-11.5 | -0.4724 | 0.0202 | -0.166 | -23.3861
-11 | -0.4388 | 0.01898 | -0.1633 | -23.1191
-10.5 | -0.4091 | 0.01756 | -0.1599 | -23.2973
-10 | -0.3727 | 0.01663 | -0.1573 | -22.4113
-9.5 | -0.3341 | 0.01588 | -0.1549 | -21.039
-9 | -0.294 | 0.01524 | -0.1527 | -19.2913
-8.5 | -0.2572 | 0.01446 | -0.1499 | -17.787
-8 | -0.2145 | 0.014 | -0.1479 | -15.3214
-7.5 | -0.1737 | 0.01343 | -0.1456 | -12.9337
-7 | -0.1288 | 0.01305 | -0.1439 | -9.8697
-6.5 | -0.0878 | 0.0126 | -0.1415 | -6.9683
-6 | -0.0452 | 0.01253 | -0.1394 | -3.6073
-5.5 | -0.0125 | 0.01225 | -0.1353 | -1.0204
-5 | 0.0182 | 0.01225 | -0.1306 | 1.4857
-4.5 | 0.0351 | 0.01231 | -0.123 | 2.8513
-4 | 0.0612 | 0.01222 | -0.1171 | 5.0082
-2.5 | 0.0405 | 0.01251 | -0.0796 | 3.2374
-2 | 0.0653 | 0.01077 | -0.0741 | 6.0631
-1.5 | 0.1141 | 0.01026 | -0.0724 | 11.1209
-1 | 0.1811 | 0.01031 | -0.0746 | 17.5655
-0.5 | 0.2506 | 0.01049 | -0.0773 | 23.8894
1.5 | 0.3532 | 0.01276 | -0.0532 | 27.6803
2 | 0.4279 | 0.01217 | -0.057 | 35.1602
2.5 | 0.508 | 0.01142 | -0.0618 | 44.4834
3 | 0.5918 | 0.01068 | -0.0674 | 55.412
3.5 | 0.6936 | 0.00958 | -0.0765 | 72.4008
4 | 0.6967 | 0.01012 | -0.0661 | 68.8439
4.5 | 0.7266 | 0.01024 | -0.0611 | 70.957
5 | 0.7544 | 0.01072 | -0.0559 | 70.3731
5.5 | 0.7928 | 0.01085 | -0.0526 | 73.0691
6 | 0.8179 | 0.0114 | -0.0468 | 71.7456
6.5 | 0.8124 | 0.01312 | -0.0361 | 61.9207
7 | 0.8058 | 0.01522 | -0.0258 | 52.9435
7.5 | 0.8078 | 0.01727 | -0.0175 | 46.7748
8 | 0.818 | 0.01921 | -0.0109 | 42.582
8.5 | 0.833 | 0.02106 | -0.0053 | 39.5537
9 | 0.8539 | 0.02282 | -0.0009 | 37.4189
9.5 | 0.8776 | 0.02452 | 0.0029 | 35.7912
10 | 0.9029 | 0.02623 | 0.0064 | 34.4224
10.5 | 0.9278 | 0.02806 | 0.0097 | 33.0649
11 | 0.9601 | 0.02958 | 0.0121 | 32.4577
11.5 | 0.99 | 0.03133 | 0.0146 | 31.5991
12 | 1.0228 | 0.03285 | 0.0167 | 31.1355
12.5 | 1.0503 | 0.0348 | 0.0193 | 30.181
13 | 1.0803 | 0.03655 | 0.0216 | 29.5568
13.5 | 1.1034 | 0.03882 | 0.0244 | 28.4235
14 | 1.1536 | 0.04151 | 0.0211 | 27.7909
15 | 1.2061 | 0.04738 | 0.0231 | 25.4559
15.5 | 1.2282 | 0.05033 | 0.0248 | 24.4029
16 | 1.242 | 0.05413 | 0.0268 | 22.9448
16.5 | 1.2548 | 0.0582 | 0.0283 | 21.5601
17 | 1.2617 | 0.06299 | 0.0296 | 20.0302
17.5 | 1.2621 | 0.06871 | 0.0306 | 18.3685
18 | 1.2645 | 0.07452 | 0.0308 | 16.9686
18.5 | 1.264 | 0.0809 | 0.0304 | 15.6242
19 | 1.2583 | 0.08819 | 0.0292 | 14.2681
19.5 | 1.2448 | 0.09684 | 0.0269 | 12.8542
20 | 1.2233 | 0.10689 | 0.0235 | 11.4445

## 47. Re 1M Mach 0.50 (1)
BIGFOIL.COM POLAR EXPORT
NACA67-518 a=0.8
NACA67-518 a=0.8 |  |  |  | Cl Max: | 1.494 | at alpha= | 8 | deg
JavaFoil+Calcfoil stall+Eppler ext transition |  |  |  | L/D Max: | 151.41 | at alpha= | 5.5 | deg
Re: | 1000000 |  |  | Cd Min: | 0.00627 | at alpha= | -2 | deg
Mach: | 0.5 |  |  | Cl=0 at alpha= | -4.1286 | deg
|  |  |  | @ Cl=0.1, Cd= | 0.01004
|  |  |  | @ Cl=0.4, Cd= | 0.0063
|  |  |  | @ Cl=0.6, Cd= | 0.0065603
alpha (deg) | Cl | Cd | Cm | Cl/Cd
-20 | -0.9 | 0.1981 | -0.031 | -4.543
-19.5 | -0.872 | 0.18974 | -0.032 | -4.597
-19 | -0.845 | 0.18555 | -0.032 | -4.552
-18.5 | -0.817 | 0.18052 | -0.033 | -4.525
-18 | -0.788 | 0.17833 | -0.033 | -4.417
-17.5 | -0.759 | 0.16986 | -0.033 | -4.468
-17 | -0.731 | 0.16514 | -0.034 | -4.426
-16.5 | -0.703 | 0.1628 | -0.035 | -4.318
-16 | -0.675 | 0.15402 | -0.036 | -4.383
-15.5 | -0.647 | 0.15446 | -0.036 | -4.188
-15 | -0.618 | 0.1453 | -0.036 | -4.253
-14.5 | -0.589 | 0.14114 | -0.035 | -4.174
-14 | -0.561 | 0.1373 | -0.036 | -4.086
-13.5 | -0.533 | 0.13474 | -0.037 | -3.955
-13 | -0.505 | 0.12894 | -0.038 | -3.915
-12.5 | -0.477 | 0.12545 | -0.039 | -3.798
-12 | -0.448 | 0.11682 | -0.037 | -3.831
-11.5 | -0.419 | 0.10837 | -0.037 | -3.867
-11 | -0.391 | 0.10779 | -0.038 | -3.625
-10.5 | -0.362 | 0.10061 | -0.039 | -3.603
-10 | -0.335 | 0.08595 | -0.042 | -3.892
-9.5 | -0.306 | 0.06958 | -0.04 | -4.393
-9 | -0.395 | 0.06387 | -0.038 | -6.191
-8.5 | -0.415 | 0.05607 | -0.049 | -7.394
-8 | -0.463 | 0.01722 | -0.09 | -26.898
-7.5 | -0.429 | 0.01453 | -0.094 | -29.495
-7 | -0.376 | 0.01362 | -0.096 | -27.634
-6.5 | -0.318 | 0.01288 | -0.098 | -24.663
-6 | -0.255 | 0.01205 | -0.1 | -21.157
-5.5 | -0.189 | 0.01151 | -0.101 | -16.427
-5 | -0.121 | 0.01111 | -0.103 | -10.914
-4.5 | -0.052 | 0.01076 | -0.105 | -4.841
-4 | 0.018 | 0.01036 | -0.107 | 1.753
-3.5 | 0.089 | 0.01008 | -0.108 | 8.829
-3 | 0.16 | 0.00982 | -0.11 | 16.317
-2.5 | 0.231 | 0.00631 | -0.111 | 36.577
-2 | 0.302 | 0.00627 | -0.113 | 48.15
-1.5 | 0.373 | 0.0063 | -0.114 | 59.196
-1 | 0.444 | 0.0063 | -0.116 | 70.521
-0.5 | 0.515 | 0.00637 | -0.117 | 80.911
0 | 0.584 | 0.00654 | -0.119 | 89.356
0.5 | 0.655 | 0.00663 | -0.121 | 98.722
1 | 0.725 | 0.00676 | -0.123 | 107.148
1.5 | 0.795 | 0.00689 | -0.125 | 115.42
2 | 0.865 | 0.00704 | -0.127 | 122.94
2.5 | 0.936 | 0.00721 | -0.129 | 129.776
3 | 0.997 | 0.00738 | -0.13 | 135.17
3.5 | 1.064 | 0.00758 | -0.132 | 140.36
4 | 1.129 | 0.00777 | -0.134 | 145.292
4.5 | 1.193 | 0.00801 | -0.136 | 148.911
5 | 1.256 | 0.00832 | -0.137 | 150.898
5.5 | 1.317 | 0.0087 | -0.139 | 151.41
6 | 1.374 | 0.02196 | -0.141 | 62.563
6.5 | 1.422 | 0.02316 | -0.143 | 61.381
7 | 1.46 | 0.0241 | -0.144 | 60.602
7.5 | 1.487 | 0.02546 | -0.146 | 58.401
8 | 1.494 | 0.02794 | -0.147 | 53.459
8.5 | 1.467 | 0.03142 | -0.149 | 46.682
9 | 1.368 | 0.03234 | -0.15 | 42.295
9.5 | 0.769 | 0.07233 | -0.078 | 10.634
10 | 0.793 | 0.08653 | -0.067 | 9.166
10.5 | 0.82 | 0.09915 | -0.064 | 8.269
11 | 0.848 | 0.10462 | -0.071 | 8.11
11.5 | 0.876 | 0.10971 | -0.072 | 7.981
12 | 0.903 | 0.11598 | -0.073 | 7.784
12.5 | 0.932 | 0.12747 | -0.079 | 7.308
13 | 0.959 | 0.13075 | -0.08 | 7.331

## 48. Re 1M Mach 0.50 (2)
BIGFOIL.COM POLAR EXPORT
NACA67-518 a=0.8
NACA67-518 a=0.8 |  |  |  | Cl Max: | -0.2203 | at alpha= | -10 | deg
XFOIL ncrit=9 |  |  |  | L/D Max: | -7.4779 | at alpha= | -10 | deg
Re: | 1000000 |  |  | Cd Min: | 0.02946 | at alpha= | -10 | deg
Mach: | 0.5 |  |  | Cl=0 at alpha= | -99 | deg
|  |  |  | @ Cl=0.1, Cd= | 0.02205
|  |  |  | @ Cl=0.4, Cd= | 0.02205
|  |  |  | @ Cl=0.6, Cd= | 0.02205
alpha (deg) | Cl | Cd | Cm | Cl/Cd
-10 | -0.2203 | 0.02946 | -0.2115 | -7.4779
-9.5 | -0.2379 | 0.0254 | -0.2037 | -9.3661
-9 | -0.2344 | 0.02205 | -0.1965 | -10.6304

## 49. Re 2M Mach 0.00 (1)
BIGFOIL.COM POLAR EXPORT
NACA67-518 a=0.8
NACA67-518 a=0.8 |  |  |  | Cl Max: | 1.677 | at alpha= | 13.5 | deg
JavaFoil+Calcfoil stall+Eppler ext transition |  |  |  | L/D Max: | 199.001 | at alpha= | 5 | deg
Re: | 2000000 |  |  | Cd Min: | 0.004 | at alpha= | -3 | deg
Mach: | 0 |  |  | Cl=0 at alpha= | -4.129 | deg
|  |  |  | @ Cl=0.1, Cd= | 0.0064014
|  |  |  | @ Cl=0.4, Cd= | 0.0042729
|  |  |  | @ Cl=0.6, Cd= | 0.0045874
alpha (deg) | Cl | Cd | Cm | Cl/Cd
-18.5 | -0.82 | 0.14661 | -0.029 | -5.593
-18 | -0.828 | 0.13981 | -0.03 | -5.922
-17.5 | -0.834 | 0.13193 | -0.031 | -6.322
-17 | -0.838 | 0.12453 | -0.032 | -6.729
-16.5 | -0.839 | 0.11869 | -0.033 | -7.069
-16 | -0.837 | 0.11283 | -0.034 | -7.416
-15.5 | -0.832 | 0.10634 | -0.035 | -7.827
-15 | -0.826 | 0.09841 | -0.037 | -8.394
-14.5 | -0.815 | 0.093 | -0.038 | -8.765
-14 | -0.826 | 0.06755 | -0.048 | -12.224
-13.5 | -0.903 | 0.02229 | -0.063 | -40.518
-13 | -0.883 | 0.0188 | -0.065 | -46.964
-12.5 | -0.856 | 0.01699 | -0.067 | -50.357
-12 | -0.825 | 0.01558 | -0.069 | -52.932
-11.5 | -0.788 | 0.01456 | -0.071 | -54.144
-11 | -0.749 | 0.01371 | -0.072 | -54.602
-10.5 | -0.706 | 0.01301 | -0.074 | -54.246
-10 | -0.66 | 0.01245 | -0.076 | -53.059
-9.5 | -0.613 | 0.01189 | -0.077 | -51.542
-9 | -0.563 | 0.01135 | -0.079 | -49.559
-8.5 | -0.511 | 0.01088 | -0.08 | -46.92
-8 | -0.457 | 0.01042 | -0.082 | -43.845
-7.5 | -0.401 | 0.00996 | -0.083 | -40.294
-7 | -0.345 | 0.00953 | -0.085 | -36.16
-6.5 | -0.287 | 0.00916 | -0.087 | -31.315
-6 | -0.228 | 0.00888 | -0.088 | -25.639
-5.5 | -0.168 | 0.00861 | -0.09 | -19.481
-5 | -0.107 | 0.00836 | -0.091 | -12.797
-4.5 | -0.046 | 0.00812 | -0.093 | -5.641
-4 | 0.016 | 0.00791 | -0.094 | 2.015
-3.5 | 0.078 | 0.00769 | -0.096 | 10.138
-3 | 0.141 | 0.004 | -0.098 | 35.304
-2.5 | 0.205 | 0.00425 | -0.1 | 48.245
-2 | 0.268 | 0.00429 | -0.101 | 62.536
-1.5 | 0.331 | 0.00426 | -0.103 | 77.638
-1 | 0.394 | 0.00427 | -0.104 | 92.198
-0.5 | 0.457 | 0.0043 | -0.106 | 106.307
0 | 0.512 | 0.0045 | -0.107 | 113.652
0.5 | 0.573 | 0.00457 | -0.108 | 125.361
1 | 0.635 | 0.00461 | -0.11 | 137.595
1.5 | 0.696 | 0.00468 | -0.111 | 148.78
2 | 0.758 | 0.00478 | -0.113 | 158.626
2.5 | 0.819 | 0.00484 | -0.114 | 169.214
3 | 0.875 | 0.00494 | -0.116 | 177.164
3.5 | 0.934 | 0.00503 | -0.117 | 185.954
4 | 0.993 | 0.0052 | -0.118 | 190.975
4.5 | 1.052 | 0.00537 | -0.12 | 195.77
5 | 1.109 | 0.00557 | -0.121 | 199.001
5.5 | 1.165 | 0.00659 | -0.123 | 176.889
6 | 1.219 | 0.00842 | -0.124 | 144.789
6.5 | 1.269 | 0.01552 | -0.125 | 81.782
7 | 1.32 | 0.01629 | -0.126 | 80.986
7.5 | 1.368 | 0.01687 | -0.127 | 81.1
8 | 1.414 | 0.01751 | -0.129 | 80.771
8.5 | 1.458 | 0.01821 | -0.13 | 80.055
9 | 1.498 | 0.0194 | -0.131 | 77.227
9.5 | 1.536 | 0.02016 | -0.132 | 76.199
10 | 1.571 | 0.02104 | -0.134 | 74.642
10.5 | 1.602 | 0.02186 | -0.135 | 73.281
11 | 1.627 | 0.02279 | -0.136 | 71.383
11.5 | 1.646 | 0.02377 | -0.137 | 69.261
12 | 1.661 | 0.02476 | -0.138 | 67.079
12.5 | 1.671 | 0.02588 | -0.14 | 64.567
13 | 1.676 | 0.02686 | -0.141 | 62.416
13.5 | 1.677 | 0.02795 | -0.142 | 59.995
14 | 1.673 | 0.02942 | -0.143 | 56.854
14.5 | 1.664 | 0.03064 | -0.144 | 54.297
15 | 1.651 | 0.03221 | -0.145 | 51.252
15.5 | 1.634 | 0.03378 | -0.146 | 48.361
16 | 1.612 | 0.03544 | -0.146 | 45.479
16.5 | 1.587 | 0.03742 | -0.147 | 42.419
17 | 1.559 | 0.03965 | -0.148 | 39.313
17.5 | 1.527 | 0.04177 | -0.149 | 36.557
18 | 1.491 | 0.04521 | -0.149 | 32.978
18.5 | 1.454 | 0.04843 | -0.149 | 30.019

## 50. Re 2M Mach 0.00 (2)
BIGFOIL.COM POLAR EXPORT
NACA67-518 a=0.8
NACA67-518 a=0.8 |  |  |  | Cl Max: | 1.4472 | at alpha= | 20 | deg
XFOIL ncrit=9 |  |  |  | L/D Max: | 147.828 | at alpha= | 3.5 | deg
Re: | 2000000 |  |  | Cd Min: | 0.06658 | at alpha= | 20 | deg
Mach: | 0 |  |  | Cl=0 at alpha= | -5.1189 | deg
|  |  |  | @ Cl=0.1, Cd= | 0.0080735
|  |  |  | @ Cl=0.4, Cd= | 0.0054114
|  |  |  | @ Cl=0.6, Cd= | 0.0056093
alpha (deg) | Cl | Cd | Cm | Cl/Cd
-20 | -0.8897 | 0.04815 | -0.1694 | -18.4777
-19.5 | -0.8984 | 0.04217 | -0.1713 | -21.3042
-19 | -0.9025 | 0.03735 | -0.1716 | -24.1633
-18.5 | -0.8953 | 0.03396 | -0.1712 | -26.3634
-18 | -0.8927 | 0.03058 | -0.1697 | -29.1923
-17.5 | -0.8763 | 0.02833 | -0.1683 | -30.9319
-17 | -0.8604 | 0.02622 | -0.1665 | -32.8146
-16.5 | -0.8388 | 0.02456 | -0.1646 | -34.1531
-16 | -0.8199 | 0.02287 | -0.1622 | -35.8505
-15.5 | -0.7958 | 0.02151 | -0.16 | -36.9967
-15 | -0.7648 | 0.02047 | -0.1583 | -37.362
-14.5 | -0.738 | 0.01925 | -0.156 | -38.3377
-14 | -0.7161 | 0.01778 | -0.1529 | -40.2756
-13.5 | -0.6921 | 0.01642 | -0.1497 | -42.1498
-13 | -0.6589 | 0.01551 | -0.1476 | -42.4823
-12.5 | -0.6214 | 0.01485 | -0.146 | -41.8451
-12 | -0.5837 | 0.0142 | -0.1443 | -41.1056
-11.5 | -0.5464 | 0.01346 | -0.1425 | -40.5944
-11 | -0.505 | 0.01293 | -0.1412 | -39.0565
-10.5 | -0.4652 | 0.0123 | -0.1395 | -37.8211
-10 | -0.425 | 0.01169 | -0.1379 | -36.3559
-9.5 | -0.3825 | 0.01121 | -0.1365 | -34.1213
-9 | -0.3386 | 0.0108 | -0.1354 | -31.3519
-8.5 | -0.2958 | 0.01034 | -0.1339 | -28.6074
-8 | -0.2514 | 0.00999 | -0.1327 | -25.1652
-7.5 | -0.2064 | 0.00968 | -0.1316 | -21.3223
-7 | -0.1619 | 0.00941 | -0.1303 | -17.2051
-6.5 | -0.1175 | 0.00914 | -0.1289 | -12.8556
-6 | -0.0734 | 0.00891 | -0.1274 | -8.2379
-5.5 | -0.0327 | 0.00869 | -0.1251 | -3.7629
-5 | 0.0102 | 0.00855 | -0.1231 | 1.193
-4.5 | 0.0556 | 0.00833 | -0.1217 | 6.6747
-4 | 0.1006 | 0.00807 | -0.1203 | 12.4659
-3.5 | 0.142 | 0.00767 | -0.1182 | 18.5137
-3 | 0.1813 | 0.0072 | -0.1157 | 25.1806
-2.5 | 0.2171 | 0.00659 | -0.1125 | 32.9439
-2 | 0.2471 | 0.00573 | -0.1082 | 43.1239
-1.5 | 0.2854 | 0.00525 | -0.1053 | 54.3619
-1 | 0.3411 | 0.0053 | -0.1058 | 64.3585
-0.5 | 0.3965 | 0.0054 | -0.1063 | 73.4259
0 | 0.4518 | 0.00558 | -0.1066 | 80.9677
0.5 | 0.5077 | 0.00571 | -0.107 | 88.9142
1 | 0.5676 | 0.00562 | -0.1084 | 100.9964
1.5 | 0.6284 | 0.0056 | -0.1101 | 112.2143
2 | 0.6746 | 0.00546 | -0.1086 | 123.5531
2.5 | 0.7251 | 0.00536 | -0.108 | 135.2799
3 | 0.7611 | 0.0053 | -0.1041 | 143.6038
3.5 | 0.7894 | 0.00534 | -0.0987 | 147.8277
4 | 0.8112 | 0.0056 | -0.092 | 144.8571
4.5 | 0.8043 | 0.00642 | -0.0796 | 125.2804
5 | 0.7742 | 0.00802 | -0.0632 | 96.5337
5.5 | 0.7539 | 0.00991 | -0.0494 | 76.0747
6 | 0.7461 | 0.01178 | -0.0387 | 63.3362
6.5 | 0.7565 | 0.01327 | -0.0316 | 57.0083
7 | 0.7716 | 0.0147 | -0.0255 | 52.4898
7.5 | 0.7906 | 0.01608 | -0.0204 | 49.1667
8 | 0.8144 | 0.01739 | -0.0162 | 46.8315
8.5 | 0.8414 | 0.01863 | -0.0127 | 45.1637
9 | 0.8712 | 0.0198 | -0.0098 | 44
9.5 | 0.8993 | 0.02111 | -0.0068 | 42.6007
10 | 0.9298 | 0.02235 | -0.0042 | 41.6018
10.5 | 0.9637 | 0.02345 | -0.0022 | 41.0959
11 | 0.9986 | 0.02454 | -0.0004 | 40.6927
11.5 | 1.0339 | 0.02564 | 0.0012 | 40.3237
12 | 1.0692 | 0.02676 | 0.0028 | 39.9552
12.5 | 1.1022 | 0.02805 | 0.0045 | 39.2941
13 | 1.1359 | 0.02928 | 0.0061 | 38.7944
13.5 | 1.1664 | 0.03073 | 0.0079 | 37.9564
14 | 1.1984 | 0.03213 | 0.0095 | 37.2985
14.5 | 1.2265 | 0.03371 | 0.0114 | 36.3839
15 | 1.254 | 0.03529 | 0.0135 | 35.5341
17 | 1.3754 | 0.04491 | 0.0135 | 30.6257
17.5 | 1.3938 | 0.04767 | 0.0153 | 29.2385
18 | 1.4094 | 0.05074 | 0.0169 | 27.7769
18.5 | 1.4182 | 0.05453 | 0.0187 | 26.0077
19 | 1.4294 | 0.05827 | 0.0199 | 24.5306
19.5 | 1.4406 | 0.06213 | 0.0208 | 23.1869
20 | 1.4472 | 0.06658 | 0.0215 | 21.7363

## 51. Re 2M Mach 0.10 (1)
BIGFOIL.COM POLAR EXPORT
NACA67-518 a=0.8
NACA67-518 a=0.8 |  |  |  | Cl Max: | 1.667 | at alpha= | 13 | deg
JavaFoil+Calcfoil stall+Eppler ext transition |  |  |  | L/D Max: | 195.788 | at alpha= | 5 | deg
Re: | 2000000 |  |  | Cd Min: | 0.00402 | at alpha= | -3 | deg
Mach: | 0.1 |  |  | Cl=0 at alpha= | -4.129 | deg
|  |  |  | @ Cl=0.1, Cd= | 0.0064547
|  |  |  | @ Cl=0.4, Cd= | 0.0043113
|  |  |  | @ Cl=0.6, Cd= | 0.0045855
alpha (deg) | Cl | Cd | Cm | Cl/Cd
-18 | -0.8 | 0.14276 | -0.029 | -5.603
-17.5 | -0.809 | 0.13365 | -0.03 | -6.053
-17 | -0.816 | 0.12714 | -0.031 | -6.417
-16.5 | -0.82 | 0.12039 | -0.033 | -6.812
-16 | -0.821 | 0.11502 | -0.033 | -7.136
-15.5 | -0.819 | 0.10803 | -0.035 | -7.58
-15 | -0.815 | 0.10057 | -0.036 | -8.099
-14.5 | -0.817 | 0.08293 | -0.042 | -9.85
-14 | -0.809 | 0.07515 | -0.045 | -10.763
-13.5 | -0.813 | 0.05577 | -0.052 | -14.576
-13 | -0.876 | 0.01986 | -0.065 | -44.124
-12.5 | -0.851 | 0.01762 | -0.067 | -48.283
-12 | -0.822 | 0.01592 | -0.069 | -51.616
-11.5 | -0.787 | 0.01474 | -0.071 | -53.425
-11 | -0.748 | 0.01388 | -0.073 | -53.928
-10.5 | -0.706 | 0.01319 | -0.074 | -53.554
-10 | -0.661 | 0.01258 | -0.076 | -52.575
-9.5 | -0.614 | 0.01195 | -0.077 | -51.382
-9 | -0.564 | 0.01144 | -0.079 | -49.322
-8.5 | -0.512 | 0.01097 | -0.081 | -46.707
-8 | -0.458 | 0.0105 | -0.082 | -43.665
-7.5 | -0.403 | 0.01002 | -0.084 | -40.196
-7 | -0.346 | 0.00958 | -0.085 | -36.142
-6.5 | -0.288 | 0.00921 | -0.087 | -31.272
-6 | -0.229 | 0.00893 | -0.088 | -25.596
-5.5 | -0.168 | 0.00865 | -0.09 | -19.469
-5 | -0.108 | 0.00839 | -0.092 | -12.823
-4.5 | -0.046 | 0.00816 | -0.093 | -5.64
-4 | 0.016 | 0.00792 | -0.095 | 2.021
-3.5 | 0.078 | 0.00773 | -0.096 | 10.133
-3 | 0.142 | 0.00402 | -0.098 | 35.313
-2.5 | 0.206 | 0.00429 | -0.1 | 48.013
-2 | 0.269 | 0.00428 | -0.102 | 62.933
-1.5 | 0.333 | 0.00426 | -0.103 | 78.009
-1 | 0.396 | 0.00431 | -0.105 | 91.958
-0.5 | 0.459 | 0.00433 | -0.106 | 106.082
0 | 0.514 | 0.0045 | -0.108 | 114.282
0.5 | 0.576 | 0.00457 | -0.109 | 125.986
1 | 0.638 | 0.00461 | -0.11 | 138.297
1.5 | 0.7 | 0.00471 | -0.112 | 148.418
2 | 0.761 | 0.00478 | -0.113 | 159.311
2.5 | 0.823 | 0.00488 | -0.115 | 168.542
3 | 0.879 | 0.00495 | -0.116 | 177.735
3.5 | 0.939 | 0.00506 | -0.118 | 185.455
4 | 0.998 | 0.00522 | -0.119 | 191.258
4.5 | 1.056 | 0.00543 | -0.12 | 194.698
5 | 1.114 | 0.00569 | -0.122 | 195.788
5.5 | 1.17 | 0.00664 | -0.123 | 176.386
6 | 1.225 | 0.00854 | -0.124 | 143.35
6.5 | 1.275 | 0.0158 | -0.125 | 80.651
7 | 1.325 | 0.01642 | -0.127 | 80.707
7.5 | 1.374 | 0.01706 | -0.128 | 80.519
8 | 1.419 | 0.01768 | -0.129 | 80.286
8.5 | 1.463 | 0.01839 | -0.131 | 79.512
9 | 1.503 | 0.0196 | -0.132 | 76.689
9.5 | 1.54 | 0.02037 | -0.133 | 75.607
10 | 1.573 | 0.0212 | -0.134 | 74.205
10.5 | 1.603 | 0.02212 | -0.136 | 72.496
11 | 1.627 | 0.02309 | -0.137 | 70.487
11.5 | 1.645 | 0.02411 | -0.138 | 68.219
12 | 1.657 | 0.02514 | -0.139 | 65.918
12.5 | 1.665 | 0.02619 | -0.14 | 63.558
13 | 1.667 | 0.02735 | -0.141 | 60.958
13.5 | 1.664 | 0.02854 | -0.142 | 58.307
14 | 1.656 | 0.02992 | -0.143 | 55.361
14.5 | 1.643 | 0.03128 | -0.144 | 52.538
15 | 1.626 | 0.03283 | -0.145 | 49.519
15.5 | 1.604 | 0.03456 | -0.146 | 46.407
16 | 1.578 | 0.03629 | -0.147 | 43.47
16.5 | 1.548 | 0.03849 | -0.148 | 40.213
17 | 1.513 | 0.04094 | -0.148 | 36.957
17.5 | 1.476 | 0.04345 | -0.149 | 33.961
18 | 1.434 | 0.04721 | -0.149 | 30.383

## 52. Re 2M Mach 0.10 (2)
BIGFOIL.COM POLAR EXPORT
NACA67-518 a=0.8
NACA67-518 a=0.8 |  |  |  | Cl Max: | 1.4383 | at alpha= | 20 | deg
XFOIL ncrit=9 |  |  |  | L/D Max: | 146.512 | at alpha= | 3.5 | deg
Re: | 2000000 |  |  | Cd Min: | 0.06928 | at alpha= | 20 | deg
Mach: | 0.1 |  |  | Cl=0 at alpha= | -5.158 | deg
|  |  |  | @ Cl=0.1, Cd= | 0.0081266
|  |  |  | @ Cl=0.4, Cd= | 0.0054296
|  |  |  | @ Cl=0.6, Cd= | 0.0056449
alpha (deg) | Cl | Cd | Cm | Cl/Cd
-20 | -0.8366 | 0.05578 | -0.1689 | -14.9982
-19.5 | -0.8587 | 0.04741 | -0.1727 | -18.1122
-19 | -0.8716 | 0.04109 | -0.1743 | -21.212
-18.5 | -0.8693 | 0.03688 | -0.1746 | -23.571
-18 | -0.8722 | 0.03274 | -0.1735 | -26.6402
-17.5 | -0.859 | 0.03008 | -0.1723 | -28.5572
-17 | -0.8463 | 0.02763 | -0.1705 | -30.6298
-16.5 | -0.8268 | 0.02574 | -0.1686 | -32.1212
-16 | -0.8104 | 0.02381 | -0.166 | -34.0361
-15.5 | -0.7889 | 0.02227 | -0.1635 | -35.4243
-15 | -0.7591 | 0.02112 | -0.1617 | -35.9422
-14.5 | -0.7315 | 0.01988 | -0.1595 | -36.7958
-14 | -0.7098 | 0.01836 | -0.1563 | -38.6601
-13.5 | -0.6889 | 0.01682 | -0.1527 | -40.9572
-13 | -0.6572 | 0.01582 | -0.1503 | -41.5424
-12.5 | -0.6198 | 0.01512 | -0.1486 | -40.9921
-12 | -0.5824 | 0.01443 | -0.1467 | -40.3604
-11.5 | -0.5456 | 0.01364 | -0.1447 | -40
-11 | -0.5041 | 0.01308 | -0.1433 | -38.5398
-10.5 | -0.4634 | 0.01249 | -0.1417 | -37.1017
-10 | -0.4238 | 0.01182 | -0.1398 | -35.8545
-9.5 | -0.3815 | 0.0113 | -0.1383 | -33.7611
-9 | -0.3374 | 0.01088 | -0.1371 | -31.011
-8.5 | -0.2943 | 0.01042 | -0.1356 | -28.2438
-8 | -0.249 | 0.01009 | -0.1345 | -24.6779
-7.5 | -0.2046 | 0.00974 | -0.1331 | -21.0062
-7 | -0.1595 | 0.00948 | -0.1319 | -16.8249
-6.5 | -0.115 | 0.00918 | -0.1304 | -12.5272
-6 | -0.07 | 0.00895 | -0.129 | -7.8212
-5.5 | -0.029 | 0.00871 | -0.1267 | -3.3295
-5 | 0.0134 | 0.00858 | -0.1246 | 1.5618
-4.5 | 0.0577 | 0.00836 | -0.1229 | 6.9019
-4 | 0.103 | 0.00811 | -0.1214 | 12.7004
-3.5 | 0.1441 | 0.0077 | -0.1192 | 18.7143
-3 | 0.1838 | 0.00725 | -0.1167 | 25.3517
-2.5 | 0.2194 | 0.00664 | -0.1134 | 33.0422
-2 | 0.2492 | 0.0058 | -0.109 | 42.9655
-1.5 | 0.2859 | 0.00527 | -0.1057 | 54.2505
-1 | 0.3416 | 0.00532 | -0.1061 | 64.2105
-0.5 | 0.3972 | 0.00542 | -0.1066 | 73.2841
0 | 0.4528 | 0.00561 | -0.1068 | 80.713
0.5 | 0.5091 | 0.00575 | -0.1073 | 88.5391
1 | 0.5695 | 0.00566 | -0.1088 | 100.6184
1.5 | 0.6301 | 0.00563 | -0.1103 | 111.9183
2 | 0.6763 | 0.0055 | -0.1087 | 122.9636
2.5 | 0.7271 | 0.00539 | -0.1081 | 134.898
3 | 0.7598 | 0.00533 | -0.1034 | 142.5516
3.5 | 0.7897 | 0.00539 | -0.0983 | 146.5121
4 | 0.8111 | 0.00567 | -0.0915 | 143.0511
4.5 | 0.8036 | 0.00652 | -0.0789 | 123.2515
5 | 0.774 | 0.00813 | -0.0626 | 95.203
5.5 | 0.7539 | 0.01004 | -0.0488 | 75.0896
6 | 0.7449 | 0.01197 | -0.0378 | 62.2306
6.5 | 0.7564 | 0.01343 | -0.0309 | 56.3217
7 | 0.7711 | 0.0149 | -0.0247 | 51.7517
7.5 | 0.7908 | 0.01627 | -0.0197 | 48.6048
8 | 0.8137 | 0.01763 | -0.0153 | 46.1543
8.5 | 0.8417 | 0.01885 | -0.0119 | 44.6525
9 | 0.8709 | 0.02008 | -0.0089 | 43.3715
9.5 | 0.899 | 0.02143 | -0.0058 | 41.9505
10 | 0.9304 | 0.02264 | -0.0033 | 41.0954
10.5 | 0.9636 | 0.02381 | -0.0011 | 40.4704
11 | 0.9991 | 0.0249 | 0.0007 | 40.1245
11.5 | 1.0353 | 0.026 | 0.0023 | 39.8192
12 | 1.0694 | 0.02721 | 0.004 | 39.3017
12.5 | 1.1034 | 0.02848 | 0.0057 | 38.743
13 | 1.1374 | 0.02976 | 0.0073 | 38.2191
13.5 | 1.1674 | 0.03128 | 0.0093 | 37.321
14 | 1.1997 | 0.03269 | 0.0109 | 36.6993
14.5 | 1.2275 | 0.03437 | 0.0129 | 35.7143
15 | 1.255 | 0.03603 | 0.015 | 34.8321
15.5 | 1.284 | 0.03795 | 0.0162 | 33.834
17 | 1.3734 | 0.04617 | 0.0155 | 29.7466
17.5 | 1.3908 | 0.04911 | 0.0173 | 28.3201
18 | 1.4048 | 0.05241 | 0.019 | 26.804
18.5 | 1.4117 | 0.05653 | 0.0208 | 24.9726
19 | 1.4241 | 0.06029 | 0.0218 | 23.6208
19.5 | 1.4331 | 0.0645 | 0.0227 | 22.2186
20 | 1.4383 | 0.06928 | 0.0232 | 20.7607

## 53. Re 2M Mach 0.25 (1)
BIGFOIL.COM POLAR EXPORT
NACA67-518 a=0.8
NACA67-518 a=0.8 |  |  |  | Cl Max: | 1.621 | at alpha= | 11.5 | deg
JavaFoil+Calcfoil stall+Eppler ext transition |  |  |  | L/D Max: | 193.539 | at alpha= | 4.5 | deg
Re: | 2000000 |  |  | Cd Min: | 0.0041 | at alpha= | -2.5 | deg
Mach: | 0.25 |  |  | Cl=0 at alpha= | -4.127 | deg
|  |  |  | @ Cl=0.1, Cd= | 0.0078123
|  |  |  | @ Cl=0.4, Cd= | 0.0043657
|  |  |  | @ Cl=0.6, Cd= | 0.0046812
alpha (deg) | Cl | Cd | Cm | Cl/Cd
-17 | -0.626 | 0.14681 | -0.03 | -4.264
-16.5 | -0.658 | 0.13402 | -0.031 | -4.911
-16 | -0.685 | 0.12587 | -0.032 | -5.443
-15.5 | -0.706 | 0.12023 | -0.033 | -5.874
-15 | -0.722 | 0.11115 | -0.034 | -6.499
-14.5 | -0.732 | 0.10335 | -0.036 | -7.087
-14 | -0.737 | 0.09682 | -0.037 | -7.608
-13.5 | -0.729 | 0.08978 | -0.039 | -8.118
-13 | -0.716 | 0.08456 | -0.04 | -8.464
-12.5 | -0.714 | 0.0656 | -0.05 | -10.881
-12 | -0.792 | 0.01969 | -0.07 | -40.219
-11.5 | -0.768 | 0.01707 | -0.072 | -45.003
-11 | -0.742 | 0.01493 | -0.074 | -49.669
-10.5 | -0.705 | 0.01408 | -0.076 | -50.057
-10 | -0.664 | 0.01331 | -0.078 | -49.848
-9.5 | -0.619 | 0.01262 | -0.079 | -49.058
-9 | -0.571 | 0.01196 | -0.081 | -47.735
-8.5 | -0.52 | 0.01145 | -0.083 | -45.415
-8 | -0.466 | 0.0109 | -0.084 | -42.795
-7.5 | -0.411 | 0.01042 | -0.086 | -39.437
-7 | -0.353 | 0.0099 | -0.088 | -35.706
-6.5 | -0.294 | 0.00948 | -0.089 | -31.064
-6 | -0.234 | 0.00914 | -0.091 | -25.614
-5.5 | -0.173 | 0.00885 | -0.092 | -19.488
-5 | -0.11 | 0.00858 | -0.094 | -12.845
-4.5 | -0.047 | 0.00834 | -0.095 | -5.654
-4 | 0.016 | 0.00809 | -0.097 | 2.03
-3.5 | 0.08 | 0.00788 | -0.099 | 10.202
-3 | 0.145 | 0.00766 | -0.1 | 18.88
-2.5 | 0.211 | 0.0041 | -0.103 | 51.59
-2 | 0.276 | 0.0041 | -0.104 | 67.494
-1.5 | 0.342 | 0.00433 | -0.106 | 78.967
-1 | 0.407 | 0.00437 | -0.107 | 93.068
-0.5 | 0.472 | 0.0044 | -0.109 | 107.272
0 | 0.528 | 0.00463 | -0.11 | 113.934
0.5 | 0.591 | 0.00467 | -0.112 | 126.665
1 | 0.655 | 0.00475 | -0.113 | 137.81
1.5 | 0.718 | 0.00482 | -0.115 | 149.095
2 | 0.782 | 0.0049 | -0.116 | 159.613
2.5 | 0.845 | 0.005 | -0.118 | 169.149
3 | 0.902 | 0.00508 | -0.119 | 177.619
3.5 | 0.963 | 0.00521 | -0.121 | 184.972
4 | 1.024 | 0.00538 | -0.122 | 190.251
4.5 | 1.084 | 0.0056 | -0.124 | 193.539
5 | 1.142 | 0.00622 | -0.125 | 183.514
5.5 | 1.2 | 0.00698 | -0.126 | 171.955
6 | 1.254 | 0.01011 | -0.128 | 124.045
6.5 | 1.305 | 0.01656 | -0.129 | 78.801
7 | 1.355 | 0.01722 | -0.13 | 78.7
7.5 | 1.402 | 0.01837 | -0.131 | 76.315
8 | 1.447 | 0.01864 | -0.133 | 77.614
8.5 | 1.487 | 0.01939 | -0.134 | 76.7
9 | 1.523 | 0.02074 | -0.135 | 73.454
9.5 | 1.556 | 0.0217 | -0.137 | 71.673
10 | 1.583 | 0.02275 | -0.138 | 69.563
10.5 | 1.605 | 0.02377 | -0.139 | 67.52
11 | 1.617 | 0.02488 | -0.14 | 64.997
11.5 | 1.621 | 0.02605 | -0.142 | 62.216
12 | 1.616 | 0.02724 | -0.143 | 59.315
12.5 | 1.603 | 0.02873 | -0.144 | 55.795
13 | 1.581 | 0.03025 | -0.145 | 52.275
13.5 | 1.551 | 0.03182 | -0.146 | 48.755
14 | 1.513 | 0.03344 | -0.147 | 45.231
14.5 | 1.465 | 0.03578 | -0.148 | 40.953
15 | 1.409 | 0.03813 | -0.149 | 36.955
15.5 | 1.343 | 0.04162 | -0.149 | 32.262
16 | 1.067 | 0.14472 | -0.059 | 7.376
16.5 | 1.035 | 0.12101 | -0.103 | 8.551

## 54. Re 2M Mach 0.25 (2)
BIGFOIL.COM POLAR EXPORT
NACA67-518 a=0.8
NACA67-518 a=0.8 |  |  |  | Cl Max: | 1.3788 | at alpha= | 19 | deg
XFOIL ncrit=9 |  |  |  | L/D Max: | 136.522 | at alpha= | 3.5 | deg
Re: | 2000000 |  |  | Cd Min: | 0.16669 | at alpha= | -20 | deg
Mach: | 0.25 |  |  | Cl=0 at alpha= | -5.3807 | deg
|  |  |  | @ Cl=0.1, Cd= | 0.0083887
|  |  |  | @ Cl=0.4, Cd= | 0.0055919
|  |  |  | @ Cl=0.6, Cd= | 0.0058589
alpha (deg) | Cl | Cd | Cm | Cl/Cd
-20 | -0.2135 | 0.16669 | -0.1298 | -1.2808
-19.5 | -0.1946 | 0.16197 | -0.1334 | -1.2015
-19 | -0.1928 | 0.1526 | -0.1376 | -1.2634
-18.5 | -0.4785 | 0.09203 | -0.1613 | -5.1994
-18 | -0.6302 | 0.06322 | -0.1773 | -9.9684
-17.5 | -0.6699 | 0.05116 | -0.1844 | -13.0942
-17 | -0.6962 | 0.04258 | -0.1879 | -16.3504
-16.5 | -0.7023 | 0.03719 | -0.1884 | -18.8841
-16 | -0.714 | 0.03229 | -0.1869 | -22.1121
-15.5 | -0.7147 | 0.02873 | -0.1843 | -24.8764
-15 | -0.6993 | 0.02637 | -0.1817 | -26.5188
-14.5 | -0.6835 | 0.02418 | -0.1786 | -28.2672
-14 | -0.6702 | 0.02196 | -0.1747 | -30.5191
-13.5 | -0.6633 | 0.01951 | -0.1696 | -33.9979
-13 | -0.6394 | 0.01796 | -0.1659 | -35.6013
-12.5 | -0.6044 | 0.017 | -0.1634 | -35.5529
-12 | -0.5709 | 0.01593 | -0.1605 | -35.838
-11.5 | -0.5375 | 0.01483 | -0.1574 | -36.2441
-11 | -0.4969 | 0.01409 | -0.1552 | -35.2661
-10.5 | -0.4567 | 0.01334 | -0.153 | -34.2354
-10 | -0.4143 | 0.01269 | -0.1509 | -32.6478
-9.5 | -0.3748 | 0.0119 | -0.1484 | -31.4958
-9 | -0.3304 | 0.01137 | -0.1467 | -29.0589
-8.5 | -0.285 | 0.01092 | -0.145 | -26.0989
-8 | -0.2403 | 0.01045 | -0.1433 | -22.9952
-7.5 | -0.1942 | 0.01011 | -0.1417 | -19.2087
-7 | -0.1471 | 0.00983 | -0.1403 | -14.9644
-6.5 | -0.1015 | 0.00946 | -0.1387 | -10.7294
-6 | -0.0548 | 0.0092 | -0.1372 | -5.9565
-5.5 | -0.0105 | 0.00889 | -0.1351 | -1.1811
-5 | 0.0335 | 0.00869 | -0.133 | 3.855
-4.5 | 0.0738 | 0.00851 | -0.13 | 8.6722
-4 | 0.117 | 0.00831 | -0.1277 | 14.0794
-3.5 | 0.1577 | 0.00793 | -0.1249 | 19.8865
-3 | 0.1969 | 0.0075 | -0.1219 | 26.2533
-2.5 | 0.2318 | 0.00696 | -0.1181 | 33.3046
-2 | 0.2594 | 0.00627 | -0.1129 | 41.3716
-1.5 | 0.2871 | 0.00541 | -0.1074 | 53.0684
-1 | 0.3427 | 0.00548 | -0.1075 | 62.5365
-0.5 | 0.3994 | 0.00559 | -0.1077 | 71.449
0 | 0.4569 | 0.00577 | -0.108 | 79.1854
0.5 | 0.5158 | 0.00594 | -0.1086 | 86.835
1 | 0.5791 | 0.00587 | -0.1103 | 98.6542
1.5 | 0.6357 | 0.00584 | -0.1106 | 108.8527
2 | 0.682 | 0.00571 | -0.1086 | 119.4396
2.5 | 0.7369 | 0.00557 | -0.1084 | 132.298
3 | 0.7524 | 0.00561 | -0.0996 | 134.1176
3.5 | 0.785 | 0.00575 | -0.0948 | 136.5217
4 | 0.8086 | 0.00608 | -0.0882 | 132.9934
4.5 | 0.8028 | 0.00702 | -0.0757 | 114.359
5 | 0.775 | 0.00873 | -0.0596 | 88.7743
5.5 | 0.7504 | 0.01088 | -0.0449 | 68.9706
6 | 0.743 | 0.01287 | -0.0341 | 57.7312
6.5 | 0.7534 | 0.01447 | -0.0267 | 52.0663
7 | 0.7694 | 0.01599 | -0.0206 | 48.1176
7.5 | 0.7897 | 0.01745 | -0.0154 | 45.255
8 | 0.8139 | 0.01886 | -0.011 | 43.1548
8.5 | 0.8401 | 0.02028 | -0.0071 | 41.425
9 | 0.8707 | 0.02159 | -0.0039 | 40.3289
9.5 | 0.8985 | 0.02309 | -0.0005 | 38.9129
10 | 0.9317 | 0.0244 | 0.002 | 38.1844
10.5 | 0.9683 | 0.02558 | 0.0041 | 37.8538
11 | 1.0028 | 0.02689 | 0.0064 | 37.2927
11.5 | 1.0394 | 0.02815 | 0.0083 | 36.9236
12 | 1.0743 | 0.02955 | 0.0103 | 36.3553
12.5 | 1.1089 | 0.03102 | 0.0123 | 35.7479
13 | 1.1423 | 0.03261 | 0.0143 | 35.0291
13.5 | 1.1739 | 0.0343 | 0.0164 | 34.2245
14 | 1.2047 | 0.03611 | 0.0185 | 33.3619
15 | 1.2562 | 0.04055 | 0.0233 | 30.979
15.5 | 1.2785 | 0.04288 | 0.0261 | 29.8158
16 | 1.3138 | 0.04633 | 0.0246 | 28.3574
17 | 1.3585 | 0.05361 | 0.0258 | 25.3404
17.5 | 1.3665 | 0.05799 | 0.0277 | 23.5644
18 | 1.3717 | 0.06283 | 0.0292 | 21.8319
18.5 | 1.3766 | 0.06792 | 0.0302 | 20.268
19 | 1.3788 | 0.07356 | 0.0306 | 18.7439
19.5 | 1.375 | 0.08012 | 0.0304 | 17.1618
20 | 1.3658 | 0.08762 | 0.0293 | 15.5878

## 55. Re 2M Mach 0.50 (1)
BIGFOIL.COM POLAR EXPORT
NACA67-518 a=0.8
NACA67-518 a=0.8 |  |  |  | Cl Max: | 1.496 | at alpha= | 8 | deg
JavaFoil+Calcfoil stall+Eppler ext transition |  |  |  | L/D Max: | 189.007 | at alpha= | 4.5 | deg
Re: | 2000000 |  |  | Cd Min: | 0.00459 | at alpha= | -2 | deg
Mach: | 0.5 |  |  | Cl=0 at alpha= | -4.1286 | deg
|  |  |  | @ Cl=0.1, Cd= | 0.0085018
|  |  |  | @ Cl=0.4, Cd= | 0.0046311
|  |  |  | @ Cl=0.6, Cd= | 0.0050235
alpha (deg) | Cl | Cd | Cm | Cl/Cd
-20 | -0.901 | 0.17657 | -0.031 | -5.101
-19.5 | -0.873 | 0.17183 | -0.032 | -5.079
-19 | -0.845 | 0.16462 | -0.033 | -5.133
-18.5 | -0.817 | 0.16137 | -0.034 | -5.063
-18 | -0.789 | 0.15764 | -0.035 | -5.008
-17.5 | -0.76 | 0.15263 | -0.034 | -4.976
-17 | -0.731 | 0.14663 | -0.034 | -4.987
-16.5 | -0.703 | 0.14355 | -0.035 | -4.898
-16 | -0.675 | 0.13528 | -0.036 | -4.991
-15.5 | -0.647 | 0.1352 | -0.037 | -4.786
-15 | -0.619 | 0.12752 | -0.037 | -4.853
-14.5 | -0.59 | 0.12652 | -0.036 | -4.66
-14 | -0.561 | 0.12167 | -0.037 | -4.613
-13.5 | -0.533 | 0.11696 | -0.038 | -4.557
-13 | -0.505 | 0.11163 | -0.038 | -4.523
-12.5 | -0.477 | 0.10814 | -0.039 | -4.408
-12 | -0.448 | 0.10203 | -0.039 | -4.391
-11.5 | -0.419 | 0.09683 | -0.038 | -4.329
-11 | -0.391 | 0.09582 | -0.039 | -4.08
-10.5 | -0.363 | 0.08889 | -0.04 | -4.081
-10 | -0.335 | 0.08023 | -0.043 | -4.172
-9.5 | -0.307 | 0.06485 | -0.045 | -4.731
-9 | -0.397 | 0.05982 | -0.046 | -6.642
-8.5 | -0.422 | 0.04843 | -0.06 | -8.709
-8 | -0.473 | 0.01342 | -0.093 | -35.228
-7.5 | -0.43 | 0.01249 | -0.095 | -34.44
-7 | -0.378 | 0.01171 | -0.097 | -32.25
-6.5 | -0.319 | 0.01103 | -0.099 | -28.882
-6 | -0.256 | 0.01029 | -0.1 | -24.845
-5.5 | -0.19 | 0.00981 | -0.102 | -19.336
-5 | -0.122 | 0.00946 | -0.104 | -12.863
-4.5 | -0.052 | 0.00913 | -0.106 | -5.718
-4 | 0.018 | 0.00884 | -0.108 | 2.06
-3.5 | 0.089 | 0.00854 | -0.109 | 10.444
-3 | 0.161 | 0.00829 | -0.111 | 19.391
-2.5 | 0.235 | 0.0046 | -0.113 | 51.074
-2 | 0.307 | 0.00459 | -0.115 | 66.898
-1.5 | 0.38 | 0.00462 | -0.117 | 82.186
-1 | 0.452 | 0.00466 | -0.119 | 97.047
-0.5 | 0.524 | 0.00471 | -0.121 | 111.255
0 | 0.588 | 0.00501 | -0.122 | 117.518
0.5 | 0.659 | 0.00509 | -0.124 | 129.593
1 | 0.73 | 0.00518 | -0.126 | 140.939
1.5 | 0.8 | 0.00502 | -0.128 | 159.317
2 | 0.871 | 0.00526 | -0.129 | 165.727
2.5 | 0.941 | 0.00537 | -0.131 | 175.428
3 | 1.004 | 0.00561 | -0.133 | 179.04
3.5 | 1.071 | 0.00582 | -0.134 | 183.925
4 | 1.136 | 0.00608 | -0.136 | 186.971
4.5 | 1.201 | 0.00635 | -0.138 | 189.007
5 | 1.263 | 0.00767 | -0.139 | 164.563
5.5 | 1.321 | 0.01166 | -0.141 | 113.334
6 | 1.376 | 0.01946 | -0.142 | 70.726
6.5 | 1.424 | 0.02048 | -0.143 | 69.51
7 | 1.463 | 0.0215 | -0.145 | 68.011
7.5 | 1.489 | 0.02261 | -0.146 | 65.859
8 | 1.496 | 0.02483 | -0.148 | 60.248
8.5 | 1.47 | 0.02774 | -0.149 | 53.001
9 | 1.37 | 0.02857 | -0.151 | 47.962
9.5 | 0.924 | 0.03159 | -0.152 | 29.264
10 | 0.796 | 0.08038 | -0.076 | 9.899
10.5 | 0.82 | 0.08926 | -0.067 | 9.191
11 | 0.849 | 0.09332 | -0.072 | 9.095
11.5 | 0.876 | 0.09567 | -0.073 | 9.156
12 | 0.903 | 0.10354 | -0.074 | 8.724
12.5 | 0.932 | 0.11107 | -0.08 | 8.389
13 | 0.959 | 0.11431 | -0.08 | 8.388

## 56. Re 2M Mach 0.50 (2)
BIGFOIL.COM POLAR EXPORT
NACA67-518 a=0.8
NACA67-518 a=0.8 |  |  |  | Cl Max: | 1.1757 | at alpha= | 14.5 | deg
XFOIL ncrit=9 |  |  |  | L/D Max: | 86.2901 | at alpha= | 3.5 | deg
Re: | 2000000 |  |  | Cd Min: | 0.18367 | at alpha= | 19.5 | deg
Mach: | 0.5 |  |  | Cl=0 at alpha= | -6.0174 | deg
|  |  |  | @ Cl=0.1, Cd= | 0.0099076
|  |  |  | @ Cl=0.4, Cd= | 0.0074491
|  |  |  | @ Cl=0.6, Cd= | 0.0077779
alpha (deg) | Cl | Cd | Cm | Cl/Cd
-15 | -0.0008 | 0.11669 | -0.1877 | -0.0068558
-14.5 | 0.0043 | 0.10863 | -0.1915 | 0.039584
-14 | 0.0015 | 0.09959 | -0.1955 | 0.015062
-13.5 | -0.0131 | 0.08939 | -0.1999 | -0.14655
-13 | -0.0506 | 0.07682 | -0.2054 | -0.65868
-12.5 | -0.1119 | 0.06199 | -0.2124 | -1.8051
-12 | -0.1879 | 0.0441 | -0.2232 | -4.2608
-11.5 | -0.2413 | 0.03467 | -0.2247 | -6.9599
-11 | -0.2833 | 0.02837 | -0.2203 | -9.9859
-10.5 | -0.3164 | 0.02332 | -0.2127 | -13.5678
-10 | -0.3223 | 0.01973 | -0.2052 | -16.3355
-9.5 | -0.3078 | 0.01698 | -0.1984 | -18.1272
-9 | -0.2765 | 0.01517 | -0.1929 | -18.2268
-8.5 | -0.237 | 0.0139 | -0.1881 | -17.0504
-8 | -0.1945 | 0.01288 | -0.1837 | -15.1009
-7.5 | -0.1486 | 0.0121 | -0.1798 | -12.281
-7 | -0.0999 | 0.01149 | -0.1764 | -8.6945
-6.5 | -0.0498 | 0.01099 | -0.1734 | -4.5314
-6 | 0.0018 | 0.01061 | -0.1708 | 0.16965
-5.5 | 0.0527 | 0.01024 | -0.1682 | 5.1465
-5 | 0.1025 | 0.00989 | -0.1654 | 10.364
-4.5 | 0.1527 | 0.00961 | -0.1628 | 15.8897
-4 | 0.1996 | 0.00933 | -0.1596 | 21.3934
-3.5 | 0.2404 | 0.00918 | -0.1552 | 26.1874
-3 | 0.2586 | 0.00893 | -0.1462 | 28.9586
-2.5 | 0.2663 | 0.00871 | -0.1347 | 30.5741
-2 | 0.2764 | 0.00826 | -0.124 | 33.4625
-1.5 | 0.2862 | 0.00733 | -0.1133 | 39.045
-1 | 0.3085 | 0.00625 | -0.1051 | 49.36
-0.5 | 0.3565 | 0.00656 | -0.1018 | 54.3445
0 | 0.3529 | 0.00727 | -0.0878 | 48.542
0.5 | 0.4134 | 0.0075 | -0.087 | 55.12
1 | 0.4878 | 0.0075 | -0.0891 | 65.04
1.5 | 0.571 | 0.00729 | -0.0932 | 78.3265
2 | 0.579 | 0.00784 | -0.082 | 73.852
2.5 | 0.6534 | 0.00762 | -0.0842 | 85.748
3 | 0.6828 | 0.00806 | -0.0774 | 84.7146
3.5 | 0.7257 | 0.00841 | -0.0733 | 86.2901
4 | 0.7573 | 0.00905 | -0.067 | 83.6796
4.5 | 0.7878 | 0.00984 | -0.0606 | 80.061
5 | 0.7802 | 0.01161 | -0.0475 | 67.2007
5.5 | 0.7496 | 0.01432 | -0.0313 | 52.3464
6 | 0.7444 | 0.01663 | -0.0201 | 44.7625
6.5 | 0.7529 | 0.01868 | -0.0116 | 40.3051
7 | 0.7692 | 0.02062 | -0.0046 | 37.3036
7.5 | 0.792 | 0.02248 | 0.0011 | 35.2313
8 | 0.8166 | 0.02439 | 0.0064 | 33.4809
8.5 | 0.8428 | 0.02641 | 0.0113 | 31.9122
9 | 0.8702 | 0.0285 | 0.0158 | 30.5333
9.5 | 0.9047 | 0.03044 | 0.0195 | 29.7208
10 | 0.9444 | 0.03223 | 0.0225 | 29.3019
10.5 | 0.9815 | 0.03426 | 0.0258 | 28.6486
11 | 1.0202 | 0.03634 | 0.0289 | 28.0737
12 | 1.0895 | 0.04131 | 0.0354 | 26.3738
12.5 | 1.1219 | 0.04417 | 0.0386 | 25.3996
13 | 1.1488 | 0.04757 | 0.042 | 24.1497
13.5 | 1.1664 | 0.05186 | 0.0454 | 22.4913
14 | 1.1749 | 0.05716 | 0.0485 | 20.5546
14.5 | 1.1757 | 0.06349 | 0.0507 | 18.5179
15 | 1.1613 | 0.07159 | 0.0518 | 16.2215
16 | 1.1139 | 0.09166 | 0.0482 | 12.1525
16.5 | 1.0843 | 0.10345 | 0.0432 | 10.4814
17 | 1.0568 | 0.11577 | 0.0368 | 9.1284
17.5 | 1.0292 | 0.12864 | 0.0292 | 8.0006
18 | 1.0046 | 0.14147 | 0.0213 | 7.1012
18.5 | 0.9733 | 0.15558 | 0.0124 | 6.2559
19 | 0.9459 | 0.16915 | 0.0041 | 5.5921
19.5 | 0.9169 | 0.18367 | -0.0046 | 4.9921

## 57. Re 3M Mach 0.00 (1)
BIGFOIL.COM POLAR EXPORT
NACA67-518 a=0.8
NACA67-518 a=0.8 |  |  |  | Cl Max: | 1.679 | at alpha= | 13.5 | deg
JavaFoil+Calcfoil stall+Eppler ext transition |  |  |  | L/D Max: | 203.13 | at alpha= | 3.5 | deg
Re: | 3000000 |  |  | Cd Min: | 0.00377 | at alpha= | -2 | deg
Mach: | 0 |  |  | Cl=0 at alpha= | -4.129 | deg
|  |  |  | @ Cl=0.1, Cd= | 0.0059321
|  |  |  | @ Cl=0.4, Cd= | 0.0038138
|  |  |  | @ Cl=0.6, Cd= | 0.0040587
alpha (deg) | Cl | Cd | Cm | Cl/Cd
-19 | -0.81 | 0.15102 | -0.028 | -5.365
-18.5 | -0.821 | 0.1425 | -0.029 | -5.762
-18 | -0.829 | 0.13561 | -0.03 | -6.116
-17.5 | -0.836 | 0.12825 | -0.031 | -6.516
-17 | -0.84 | 0.121 | -0.033 | -6.938
-16.5 | -0.841 | 0.11504 | -0.034 | -7.307
-16 | -0.838 | 0.10939 | -0.034 | -7.663
-15.5 | -0.835 | 0.10278 | -0.036 | -8.121
-15 | -0.83 | 0.09376 | -0.039 | -8.853
-14.5 | -0.819 | 0.08855 | -0.04 | -9.25
-14 | -0.936 | 0.02034 | -0.062 | -46.025
-13.5 | -0.914 | 0.0183 | -0.064 | -49.961
-13 | -0.89 | 0.01646 | -0.066 | -54.088
-12.5 | -0.861 | 0.01516 | -0.068 | -56.824
-12 | -0.828 | 0.01401 | -0.07 | -59.081
-11.5 | -0.791 | 0.01302 | -0.071 | -60.711
-11 | -0.751 | 0.01257 | -0.073 | -59.685
-10.5 | -0.707 | 0.01196 | -0.074 | -59.167
-10 | -0.662 | 0.01142 | -0.076 | -57.96
-9.5 | -0.614 | 0.01092 | -0.077 | -56.21
-9 | -0.564 | 0.01044 | -0.079 | -53.993
-8.5 | -0.512 | 0.01001 | -0.081 | -51.101
-8 | -0.458 | 0.00959 | -0.082 | -47.713
-7.5 | -0.402 | 0.00916 | -0.084 | -43.899
-7 | -0.345 | 0.00876 | -0.085 | -39.418
-6.5 | -0.287 | 0.00842 | -0.087 | -34.086
-6 | -0.228 | 0.00817 | -0.088 | -27.913
-5.5 | -0.168 | 0.0079 | -0.09 | -21.26
-5 | -0.107 | 0.00769 | -0.092 | -13.944
-4.5 | -0.046 | 0.00745 | -0.093 | -6.158
-4 | 0.016 | 0.00725 | -0.095 | 2.201
-3.5 | 0.078 | 0.00706 | -0.096 | 11.06
-3 | 0.141 | 0.00383 | -0.098 | 36.925
-2.5 | 0.205 | 0.00378 | -0.1 | 54.275
-2 | 0.268 | 0.00377 | -0.101 | 71.009
-1.5 | 0.331 | 0.00382 | -0.103 | 86.714
-1 | 0.394 | 0.00381 | -0.104 | 103.459
-0.5 | 0.457 | 0.00385 | -0.106 | 118.518
0 | 0.513 | 0.00401 | -0.107 | 128.087
0.5 | 0.575 | 0.00403 | -0.109 | 142.677
1 | 0.636 | 0.0041 | -0.11 | 155.362
1.5 | 0.698 | 0.00416 | -0.112 | 167.896
2 | 0.76 | 0.00421 | -0.113 | 180.486
2.5 | 0.821 | 0.00431 | -0.115 | 190.34
3 | 0.877 | 0.00447 | -0.116 | 196.08
3.5 | 0.937 | 0.00461 | -0.117 | 203.13
4 | 0.995 | 0.0052 | -0.119 | 191.341
4.5 | 1.052 | 0.00576 | -0.12 | 182.872
5 | 1.108 | 0.00728 | -0.121 | 152.177
5.5 | 1.164 | 0.00901 | -0.122 | 129.217
6 | 1.218 | 0.011 | -0.124 | 110.738
6.5 | 1.27 | 0.01445 | -0.125 | 87.92
7 | 1.321 | 0.01514 | -0.126 | 87.22
7.5 | 1.369 | 0.01571 | -0.128 | 87.166
8 | 1.416 | 0.01632 | -0.129 | 86.731
8.5 | 1.459 | 0.01692 | -0.13 | 86.245
9 | 1.5 | 0.01804 | -0.131 | 83.129
9.5 | 1.538 | 0.01882 | -0.133 | 81.7
10 | 1.572 | 0.01955 | -0.134 | 80.399
10.5 | 1.603 | 0.02037 | -0.135 | 78.733
11 | 1.629 | 0.02122 | -0.136 | 76.75
11.5 | 1.648 | 0.02211 | -0.137 | 74.542
12 | 1.663 | 0.02304 | -0.139 | 72.158
12.5 | 1.673 | 0.02405 | -0.14 | 69.549
13 | 1.678 | 0.02503 | -0.141 | 67.06
13.5 | 1.679 | 0.026 | -0.142 | 64.559
14 | 1.675 | 0.02734 | -0.143 | 61.259
14.5 | 1.666 | 0.0285 | -0.144 | 58.463
15 | 1.653 | 0.02988 | -0.145 | 55.312
15.5 | 1.636 | 0.03129 | -0.146 | 52.282
16 | 1.615 | 0.03291 | -0.147 | 49.064
16.5 | 1.59 | 0.03449 | -0.148 | 46.118
17 | 1.562 | 0.03658 | -0.148 | 42.704
17.5 | 1.532 | 0.03822 | -0.149 | 40.073
18 | 1.497 | 0.04088 | -0.15 | 36.624
18.5 | 1.461 | 0.0435 | -0.15 | 33.586

## 58. Re 3M Mach 0.00 (2)
BIGFOIL.COM POLAR EXPORT
NACA67-518 a=0.8
NACA67-518 a=0.8 |  |  |  | Cl Max: | 1.4957 | at alpha= | 20 | deg
XFOIL ncrit=9 |  |  |  | L/D Max: | 172.195 | at alpha= | 3 | deg
Re: | 3000000 |  |  | Cd Min: | 0.06155 | at alpha= | 20 | deg
Mach: | 0 |  |  | Cl=0 at alpha= | -5.0115 | deg
|  |  |  | @ Cl=0.1, Cd= | 0.007204
|  |  |  | @ Cl=0.4, Cd= | 0.0041835
|  |  |  | @ Cl=0.6, Cd= | 0.004396
alpha (deg) | Cl | Cd | Cm | Cl/Cd
-20 | -1.0131 | 0.03623 | -0.1698 | -27.963
-19.5 | -1.0038 | 0.033 | -0.1694 | -30.4182
-19 | -0.9916 | 0.03026 | -0.1685 | -32.7693
-18.5 | -0.9703 | 0.02831 | -0.1676 | -34.2741
-18 | -0.959 | 0.02595 | -0.1654 | -36.9557
-17.5 | -0.9402 | 0.02419 | -0.1634 | -38.8673
-17 | -0.9322 | 0.0219 | -0.16 | -42.5662
-16.5 | -0.9101 | 0.0204 | -0.1576 | -44.6127
-16 | -0.8851 | 0.01911 | -0.1553 | -46.3161
-15.5 | -0.8582 | 0.01794 | -0.1529 | -47.8372
-15 | -0.8257 | 0.01707 | -0.1511 | -48.3714
-14.5 | -0.7932 | 0.01619 | -0.1491 | -48.9932
-14 | -0.7598 | 0.01531 | -0.1471 | -49.6277
-13.5 | -0.7236 | 0.01456 | -0.1454 | -49.6978
-13 | -0.6865 | 0.01385 | -0.1437 | -49.5668
-12.5 | -0.6476 | 0.01324 | -0.1422 | -48.9124
-12 | -0.6068 | 0.0127 | -0.1408 | -47.7795
-11.5 | -0.5682 | 0.01207 | -0.1391 | -47.0754
-11 | -0.5288 | 0.01146 | -0.1373 | -46.1431
-10.5 | -0.4873 | 0.01097 | -0.1359 | -44.4211
-10 | -0.4439 | 0.01052 | -0.1347 | -42.1958
-9.5 | -0.4001 | 0.0101 | -0.1335 | -39.6139
-9 | -0.3565 | 0.00967 | -0.1322 | -36.8666
-8.5 | -0.3126 | 0.00928 | -0.1309 | -33.6853
-8 | -0.2685 | 0.00891 | -0.1295 | -30.1347
-7.5 | -0.2234 | 0.0086 | -0.1283 | -25.9767
-7 | -0.1785 | 0.00832 | -0.127 | -21.4543
-6.5 | -0.1335 | 0.00808 | -0.1256 | -16.5223
-6 | -0.0912 | 0.00787 | -0.1236 | -11.5883
-5.5 | -0.0467 | 0.00775 | -0.122 | -6.0258
-5 | 0.0011 | 0.00758 | -0.1211 | 0.14512
-4.5 | 0.0505 | 0.00743 | -0.1206 | 6.7968
-4 | 0.0992 | 0.00721 | -0.1198 | 13.7587
-3.5 | 0.1445 | 0.00687 | -0.1185 | 21.0335
-3 | 0.1898 | 0.00653 | -0.1171 | 29.0658
-2.5 | 0.2326 | 0.0061 | -0.1153 | 38.1311
-2 | 0.273 | 0.00555 | -0.113 | 49.1892
-1.5 | 0.3104 | 0.00482 | -0.1101 | 64.3983
-1 | 0.3517 | 0.00415 | -0.1078 | 84.747
-0.5 | 0.4094 | 0.00419 | -0.1088 | 97.7088
0 | 0.4688 | 0.00429 | -0.1102 | 109.2774
0.5 | 0.5245 | 0.00438 | -0.1106 | 119.7489
1 | 0.5787 | 0.0044 | -0.1107 | 131.5227
1.5 | 0.6324 | 0.00439 | -0.1108 | 144.0547
2 | 0.6852 | 0.0044 | -0.1108 | 155.7273
2.5 | 0.7302 | 0.00438 | -0.109 | 166.7123
3 | 0.7611 | 0.00442 | -0.104 | 172.1946
3.5 | 0.7896 | 0.0046 | -0.0987 | 171.6522
4 | 0.7748 | 0.00548 | -0.0844 | 141.3869
4.5 | 0.7208 | 0.0076 | -0.063 | 94.8421
5 | 0.7053 | 0.00938 | -0.0501 | 75.1919
5.5 | 0.7071 | 0.01093 | -0.041 | 64.6935
6 | 0.7193 | 0.0123 | -0.034 | 58.4797
6.5 | 0.741 | 0.01346 | -0.029 | 55.052
7 | 0.7634 | 0.01468 | -0.0243 | 52.0027
7.5 | 0.7897 | 0.01581 | -0.0204 | 49.9494
8 | 0.8193 | 0.01689 | -0.0171 | 48.508
8.5 | 0.8485 | 0.01804 | -0.0139 | 47.0344
9 | 0.8818 | 0.01904 | -0.0114 | 46.313
9.5 | 0.9136 | 0.02014 | -0.0089 | 45.3625
10 | 0.9468 | 0.02124 | -0.0066 | 44.5763
10.5 | 0.9836 | 0.02217 | -0.0049 | 44.3663
11 | 1.0219 | 0.02306 | -0.0036 | 44.3148
11.5 | 1.0568 | 0.02414 | -0.0018 | 43.778
12 | 1.0934 | 0.02517 | -0.0004 | 43.4406
12.5 | 1.1283 | 0.0263 | 0.0012 | 42.9011
13 | 1.1632 | 0.02745 | 0.0027 | 42.3752
14 | 1.2292 | 0.03002 | 0.0059 | 40.946
14.5 | 1.2584 | 0.03156 | 0.0077 | 39.8733
15 | 1.2879 | 0.03313 | 0.0094 | 38.8741
15.5 | 1.3132 | 0.03496 | 0.0115 | 37.5629
16 | 1.3373 | 0.03688 | 0.0136 | 36.2608
17 | 1.4047 | 0.04197 | 0.0117 | 33.4691
18 | 1.4546 | 0.0472 | 0.013 | 30.8178
18.5 | 1.4693 | 0.0502 | 0.0149 | 29.2689
19 | 1.4834 | 0.05336 | 0.0165 | 27.7999
19.5 | 1.4916 | 0.05718 | 0.0181 | 26.086
20 | 1.4957 | 0.06155 | 0.0196 | 24.3006

## 59. Re 3M Mach 0.10 (1)
BIGFOIL.COM POLAR EXPORT
NACA67-518 a=0.8
NACA67-518 a=0.8 |  |  |  | Cl Max: | 1.669 | at alpha= | 13 | deg
JavaFoil+Calcfoil stall+Eppler ext transition |  |  |  | L/D Max: | 202.629 | at alpha= | 3.5 | deg
Re: | 3000000 |  |  | Cd Min: | 0.00377 | at alpha= | -2 | deg
Mach: | 0.1 |  |  | Cl=0 at alpha= | -4.129 | deg
|  |  |  | @ Cl=0.1, Cd= | 0.0059659
|  |  |  | @ Cl=0.4, Cd= | 0.0038332
|  |  |  | @ Cl=0.6, Cd= | 0.0040707
alpha (deg) | Cl | Cd | Cm | Cl/Cd
-19 | -0.775 | 0.15513 | -0.028 | -4.997
-18.5 | -0.789 | 0.14617 | -0.029 | -5.397
-18 | -0.801 | 0.13761 | -0.03 | -5.818
-17.5 | -0.81 | 0.13048 | -0.031 | -6.21
-17 | -0.817 | 0.12353 | -0.032 | -6.617
-16.5 | -0.822 | 0.11678 | -0.033 | -7.036
-16 | -0.822 | 0.11143 | -0.034 | -7.379
-15.5 | -0.82 | 0.10468 | -0.036 | -7.838
-15 | -0.818 | 0.09625 | -0.038 | -8.496
-14.5 | -0.869 | 0.04912 | -0.053 | -17.689
-14 | -0.925 | 0.02185 | -0.062 | -42.311
-13.5 | -0.907 | 0.01898 | -0.064 | -47.789
-13 | -0.883 | 0.01723 | -0.066 | -51.261
-12.5 | -0.858 | 0.0155 | -0.068 | -55.335
-12 | -0.825 | 0.0141 | -0.07 | -58.542
-11.5 | -0.79 | 0.01317 | -0.071 | -59.955
-11 | -0.75 | 0.01272 | -0.073 | -58.971
-10.5 | -0.708 | 0.01211 | -0.075 | -58.452
-10 | -0.663 | 0.01152 | -0.076 | -57.516
-9.5 | -0.615 | 0.01099 | -0.078 | -55.949
-9 | -0.565 | 0.01052 | -0.079 | -53.74
-8.5 | -0.513 | 0.01008 | -0.081 | -50.903
-8 | -0.459 | 0.00964 | -0.083 | -47.616
-7.5 | -0.404 | 0.00922 | -0.084 | -43.788
-7 | -0.347 | 0.00881 | -0.086 | -39.343
-6.5 | -0.288 | 0.00845 | -0.087 | -34.124
-6 | -0.229 | 0.00819 | -0.089 | -27.956
-5.5 | -0.169 | 0.00794 | -0.09 | -21.243
-5 | -0.108 | 0.00771 | -0.092 | -13.977
-4.5 | -0.046 | 0.00748 | -0.094 | -6.157
-4 | 0.016 | 0.00726 | -0.095 | 2.208
-3.5 | 0.078 | 0.00709 | -0.097 | 11.076
-3 | 0.142 | 0.00382 | -0.099 | 37.182
-2.5 | 0.206 | 0.00378 | -0.1 | 54.531
-2 | 0.269 | 0.00377 | -0.102 | 71.494
-1.5 | 0.333 | 0.00381 | -0.103 | 87.24
-1 | 0.396 | 0.00383 | -0.105 | 103.308
-0.5 | 0.459 | 0.00388 | -0.106 | 118.385
0 | 0.516 | 0.00401 | -0.108 | 128.627
0.5 | 0.578 | 0.00406 | -0.109 | 142.132
1 | 0.64 | 0.00409 | -0.111 | 156.303
1.5 | 0.701 | 0.00416 | -0.112 | 168.536
2 | 0.763 | 0.00424 | -0.114 | 180.144
2.5 | 0.825 | 0.00431 | -0.115 | 191.296
3 | 0.882 | 0.00449 | -0.116 | 196.538
3.5 | 0.941 | 0.00464 | -0.118 | 202.629
4 | 1 | 0.00525 | -0.119 | 190.507
4.5 | 1.057 | 0.00582 | -0.121 | 181.675
5 | 1.113 | 0.00736 | -0.122 | 151.322
5.5 | 1.169 | 0.00909 | -0.123 | 128.642
6 | 1.224 | 0.01114 | -0.124 | 109.905
6.5 | 1.276 | 0.01471 | -0.126 | 86.693
7 | 1.326 | 0.01528 | -0.127 | 86.799
7.5 | 1.375 | 0.01584 | -0.128 | 86.772
8 | 1.421 | 0.01646 | -0.129 | 86.305
8.5 | 1.464 | 0.01707 | -0.131 | 85.755
9 | 1.504 | 0.01822 | -0.132 | 82.548
9.5 | 1.541 | 0.019 | -0.133 | 81.125
10 | 1.575 | 0.01976 | -0.135 | 79.697
10.5 | 1.605 | 0.02063 | -0.136 | 77.81
11 | 1.629 | 0.02143 | -0.137 | 75.984
11.5 | 1.646 | 0.02244 | -0.138 | 73.37
12 | 1.659 | 0.02339 | -0.139 | 70.921
12.5 | 1.666 | 0.02434 | -0.14 | 68.454
13 | 1.669 | 0.02536 | -0.141 | 65.809
13.5 | 1.666 | 0.02657 | -0.143 | 62.714
14 | 1.658 | 0.02769 | -0.144 | 59.884
14.5 | 1.646 | 0.02909 | -0.145 | 56.577
15 | 1.628 | 0.03042 | -0.146 | 53.516
15.5 | 1.606 | 0.0321 | -0.147 | 50.043
16 | 1.58 | 0.03371 | -0.147 | 46.888
16.5 | 1.551 | 0.03538 | -0.148 | 43.835
17 | 1.517 | 0.0376 | -0.149 | 40.348
17.5 | 1.481 | 0.03957 | -0.15 | 37.436
18 | 1.441 | 0.04237 | -0.15 | 34.01

## 60. Re 3M Mach 0.10 (2)
BIGFOIL.COM POLAR EXPORT
NACA67-518 a=0.8
NACA67-518 a=0.8 |  |  |  | Cl Max: | 1.4892 | at alpha= | 20 | deg
XFOIL ncrit=9 |  |  |  | L/D Max: | 170.628 | at alpha= | 3 | deg
Re: | 3000000 |  |  | Cd Min: | 0.06386 | at alpha= | 20 | deg
Mach: | 0.1 |  |  | Cl=0 at alpha= | -5.0351 | deg
|  |  |  | @ Cl=0.1, Cd= | 0.0072464
|  |  |  | @ Cl=0.4, Cd= | 0.0042023
|  |  |  | @ Cl=0.6, Cd= | 0.004423
alpha (deg) | Cl | Cd | Cm | Cl/Cd
-20 | -0.9881 | 0.03956 | -0.173 | -24.9772
-19.5 | -0.984 | 0.03555 | -0.1731 | -27.6793
-19 | -0.9761 | 0.03223 | -0.1724 | -30.2854
-18.5 | -0.9572 | 0.02995 | -0.1716 | -31.9599
-18 | -0.9494 | 0.0272 | -0.1694 | -34.9044
-17.5 | -0.9224 | 0.02579 | -0.1682 | -35.7658
-17 | -0.9215 | 0.02298 | -0.1644 | -40.1001
-16.5 | -0.9036 | 0.02121 | -0.1616 | -42.6025
-16 | -0.8807 | 0.01976 | -0.159 | -44.5698
-15.5 | -0.8547 | 0.01849 | -0.1565 | -46.225
-15 | -0.823 | 0.01755 | -0.1544 | -46.8946
-14.5 | -0.7916 | 0.01659 | -0.1522 | -47.7155
-14 | -0.7586 | 0.01565 | -0.1501 | -48.4728
-13.5 | -0.7226 | 0.01486 | -0.1482 | -48.6272
-13 | -0.6863 | 0.01408 | -0.1463 | -48.7429
-12.5 | -0.647 | 0.01345 | -0.1447 | -48.1041
-12 | -0.6067 | 0.01287 | -0.1431 | -47.1406
-11.5 | -0.5669 | 0.01227 | -0.1414 | -46.2021
-11 | -0.5283 | 0.01161 | -0.1394 | -45.5039
-10.5 | -0.4865 | 0.01108 | -0.1379 | -43.9079
-10 | -0.4432 | 0.01061 | -0.1366 | -41.7719
-9.5 | -0.3991 | 0.01018 | -0.1353 | -39.2043
-9 | -0.355 | 0.00976 | -0.134 | -36.373
-8.5 | -0.311 | 0.00935 | -0.1326 | -33.262
-8 | -0.2665 | 0.00897 | -0.1312 | -29.7101
-7.5 | -0.2212 | 0.00866 | -0.13 | -25.5427
-7 | -0.1761 | 0.00836 | -0.1286 | -21.0646
-6.5 | -0.1304 | 0.00812 | -0.1273 | -16.0591
-6 | -0.0875 | 0.00789 | -0.1253 | -11.09
-5.5 | -0.0437 | 0.00776 | -0.1235 | -5.6314
-5 | 0.0033 | 0.00762 | -0.1224 | 0.43307
-4.5 | 0.0526 | 0.00745 | -0.1217 | 7.0604
-4 | 0.1015 | 0.00724 | -0.1209 | 14.0193
-3.5 | 0.1469 | 0.0069 | -0.1195 | 21.2899
-3 | 0.1922 | 0.00657 | -0.1181 | 29.2542
-2.5 | 0.2348 | 0.00613 | -0.1161 | 38.3034
-2 | 0.2751 | 0.00559 | -0.1137 | 49.2129
-1.5 | 0.3125 | 0.00486 | -0.1108 | 64.3004
-1 | 0.3532 | 0.00417 | -0.1083 | 84.7002
-0.5 | 0.4112 | 0.00421 | -0.1093 | 97.6722
0 | 0.4711 | 0.00433 | -0.1108 | 108.7991
0.5 | 0.5267 | 0.0044 | -0.1111 | 119.7045
1 | 0.5811 | 0.00443 | -0.1111 | 131.1738
1.5 | 0.635 | 0.00441 | -0.1112 | 143.9909
2 | 0.6874 | 0.00442 | -0.111 | 155.5204
2.5 | 0.7308 | 0.0044 | -0.1087 | 166.0909
3 | 0.761 | 0.00446 | -0.1036 | 170.6278
3.5 | 0.7909 | 0.00464 | -0.0985 | 170.4526
4 | 0.7773 | 0.00551 | -0.0845 | 141.0708
4.5 | 0.7215 | 0.00768 | -0.0626 | 93.9453
5 | 0.7061 | 0.00947 | -0.0497 | 74.5618
5.5 | 0.7074 | 0.01105 | -0.0405 | 64.0181
6 | 0.719 | 0.01246 | -0.0334 | 57.7047
6.5 | 0.7411 | 0.01362 | -0.0284 | 54.4126
7 | 0.7631 | 0.01487 | -0.0235 | 51.3181
7.5 | 0.7898 | 0.016 | -0.0196 | 49.3625
8 | 0.8183 | 0.01716 | -0.0161 | 47.6865
9 | 0.8818 | 0.0193 | -0.0105 | 45.6891
9.5 | 0.9131 | 0.02046 | -0.0078 | 44.6285
10 | 0.9476 | 0.02152 | -0.0057 | 44.0335
10.5 | 0.985 | 0.02245 | -0.004 | 43.8753
11 | 1.0226 | 0.0234 | -0.0025 | 43.7009
11.5 | 1.0578 | 0.02451 | -0.0007 | 43.1579
12 | 1.0951 | 0.02553 | 0.0008 | 42.8946
12.5 | 1.1297 | 0.02672 | 0.0025 | 42.2792
13 | 1.1643 | 0.02793 | 0.004 | 41.6864
14 | 1.23 | 0.03062 | 0.0074 | 40.1698
14.5 | 1.2596 | 0.03218 | 0.0093 | 39.1423
15 | 1.2875 | 0.03391 | 0.0112 | 37.9682
15.5 | 1.3139 | 0.03575 | 0.0132 | 36.7524
16 | 1.3373 | 0.03782 | 0.0154 | 35.3596
16.5 | 1.3571 | 0.03995 | 0.0181 | 33.97
17 | 1.3998 | 0.04292 | 0.0149 | 32.6142
17.5 | 1.4347 | 0.04582 | 0.0133 | 31.3117
18 | 1.4524 | 0.0486 | 0.0152 | 29.8848
18.5 | 1.4655 | 0.05183 | 0.0172 | 28.2751
19 | 1.4781 | 0.05525 | 0.0188 | 26.7529
19.5 | 1.4823 | 0.05961 | 0.0206 | 24.8666
20 | 1.4892 | 0.06386 | 0.0217 | 23.3198

## 61. Re 3M Mach 0.25 (1)
BIGFOIL.COM POLAR EXPORT
NACA67-518 a=0.8
NACA67-518 a=0.8 |  |  |  | Cl Max: | 1.622 | at alpha= | 11.5 | deg
JavaFoil+Calcfoil stall+Eppler ext transition |  |  |  | L/D Max: | 201.59 | at alpha= | 3.5 | deg
Re: | 3000000 |  |  | Cd Min: | 0.00383 | at alpha= | -2 | deg
Mach: | 0.25 |  |  | Cl=0 at alpha= | -4.127 | deg
|  |  |  | @ Cl=0.1, Cd= | 0.0071636
|  |  |  | @ Cl=0.4, Cd= | 0.0038889
|  |  |  | @ Cl=0.6, Cd= | 0.0041533
alpha (deg) | Cl | Cd | Cm | Cl/Cd
-17.5 | -0.59 | 0.14878 | -0.029 | -3.964
-17 | -0.626 | 0.14269 | -0.03 | -4.389
-16.5 | -0.659 | 0.13158 | -0.031 | -5.005
-16 | -0.686 | 0.12269 | -0.033 | -5.589
-15.5 | -0.707 | 0.11689 | -0.034 | -6.048
-15 | -0.723 | 0.10823 | -0.035 | -6.681
-14.5 | -0.733 | 0.10078 | -0.036 | -7.276
-14 | -0.738 | 0.09366 | -0.038 | -7.879
-13.5 | -0.73 | 0.08722 | -0.04 | -8.373
-13 | -0.718 | 0.08073 | -0.042 | -8.897
-12.5 | -0.82 | 0.01844 | -0.069 | -44.49
-12 | -0.801 | 0.0165 | -0.071 | -48.523
-11.5 | -0.776 | 0.01488 | -0.073 | -52.119
-11 | -0.744 | 0.01361 | -0.075 | -54.682
-10.5 | -0.707 | 0.0129 | -0.076 | -54.753
-10 | -0.665 | 0.01219 | -0.078 | -54.574
-9.5 | -0.62 | 0.01156 | -0.08 | -53.637
-9 | -0.572 | 0.011 | -0.081 | -51.998
-8.5 | -0.521 | 0.01052 | -0.083 | -49.504
-8 | -0.467 | 0.01003 | -0.085 | -46.575
-7.5 | -0.412 | 0.00958 | -0.086 | -42.964
-7 | -0.354 | 0.00912 | -0.088 | -38.833
-6.5 | -0.295 | 0.00871 | -0.09 | -33.839
-6 | -0.234 | 0.00835 | -0.091 | -28.076
-5.5 | -0.173 | 0.00814 | -0.093 | -21.22
-5 | -0.11 | 0.00788 | -0.094 | -14.017
-4.5 | -0.047 | 0.00764 | -0.096 | -6.181
-4 | 0.016 | 0.00741 | -0.098 | 2.221
-3.5 | 0.081 | 0.00722 | -0.099 | 11.157
-3 | 0.145 | 0.00703 | -0.101 | 20.598
-2.5 | 0.212 | 0.00384 | -0.103 | 55.101
-2 | 0.277 | 0.00383 | -0.105 | 72.197
-1.5 | 0.342 | 0.00388 | -0.106 | 88.04
-1 | 0.407 | 0.00389 | -0.108 | 104.584
-0.5 | 0.472 | 0.00394 | -0.109 | 119.589
0 | 0.529 | 0.00408 | -0.111 | 129.606
0.5 | 0.593 | 0.00415 | -0.112 | 142.783
1 | 0.657 | 0.00418 | -0.114 | 157.13
1.5 | 0.72 | 0.00426 | -0.115 | 169.091
2 | 0.784 | 0.00434 | -0.117 | 180.724
2.5 | 0.847 | 0.00443 | -0.118 | 191.025
3 | 0.905 | 0.00461 | -0.12 | 196.334
3.5 | 0.966 | 0.00479 | -0.121 | 201.59
4 | 1.025 | 0.00545 | -0.122 | 188.058
4.5 | 1.084 | 0.00605 | -0.124 | 179.362
5 | 1.142 | 0.00775 | -0.125 | 147.369
5.5 | 1.198 | 0.00958 | -0.126 | 125.124
6 | 1.254 | 0.01194 | -0.128 | 105.031
6.5 | 1.306 | 0.0154 | -0.129 | 84.79
7 | 1.356 | 0.01603 | -0.13 | 84.607
7.5 | 1.403 | 0.01706 | -0.132 | 82.285
8 | 1.448 | 0.01731 | -0.133 | 83.64
8.5 | 1.489 | 0.01806 | -0.134 | 82.423
9 | 1.525 | 0.01931 | -0.136 | 78.983
9.5 | 1.557 | 0.02024 | -0.137 | 76.915
10 | 1.584 | 0.02113 | -0.138 | 74.974
10.5 | 1.606 | 0.02205 | -0.139 | 72.834
11 | 1.619 | 0.02317 | -0.141 | 69.872
11.5 | 1.622 | 0.02423 | -0.142 | 66.965
12 | 1.618 | 0.02529 | -0.143 | 63.949
12.5 | 1.605 | 0.02676 | -0.144 | 59.974
13 | 1.583 | 0.02807 | -0.145 | 56.415
13.5 | 1.553 | 0.02961 | -0.146 | 52.457
14 | 1.515 | 0.0311 | -0.147 | 48.705
14.5 | 1.468 | 0.03283 | -0.148 | 44.709
15 | 1.412 | 0.03517 | -0.149 | 40.157
15.5 | 1.348 | 0.03804 | -0.15 | 35.439
16 | 1.069 | 0.13668 | -0.068 | 7.823
16.5 | 1.125 | 0.06936 | -0.136 | 16.214

## 62. Re 3M Mach 0.25 (2)
BIGFOIL.COM POLAR EXPORT
NACA67-518 a=0.8
NACA67-518 a=0.8 |  |  |  | Cl Max: | 1.4381 | at alpha= | 19.5 | deg
XFOIL ncrit=9 |  |  |  | L/D Max: | 162.324 | at alpha= | 3 | deg
Re: | 3000000 |  |  | Cd Min: | 0.11839 | at alpha= | -20 | deg
Mach: | 0.25 |  |  | Cl=0 at alpha= | -5.237 | deg
|  |  |  | @ Cl=0.1, Cd= | 0.0074145
|  |  |  | @ Cl=0.4, Cd= | 0.0043254
|  |  |  | @ Cl=0.6, Cd= | 0.0045575
alpha (deg) | Cl | Cd | Cm | Cl/Cd
-20 | -0.4521 | 0.11839 | -0.1462 | -3.8187
-19.5 | -0.5435 | 0.09663 | -0.1583 | -5.6245
-19 | -0.7357 | 0.06317 | -0.1774 | -11.6464
-18.5 | -0.7758 | 0.05137 | -0.1843 | -15.1022
-18 | -0.8247 | 0.04086 | -0.1882 | -20.1836
-17.5 | -0.8153 | 0.03688 | -0.1884 | -22.1068
-17 | -0.8204 | 0.03228 | -0.1873 | -25.4151
-16.5 | -0.8353 | 0.02774 | -0.1842 | -30.1118
-16 | -0.829 | 0.02491 | -0.1809 | -33.2798
-15.5 | -0.8169 | 0.0226 | -0.1772 | -36.146
-15 | -0.7919 | 0.02107 | -0.1742 | -37.5842
-14.5 | -0.7673 | 0.01953 | -0.1709 | -39.2883
-14 | -0.742 | 0.01803 | -0.1674 | -41.1536
-13.5 | -0.7102 | 0.01686 | -0.1645 | -42.1234
-13 | -0.6777 | 0.01572 | -0.1614 | -43.1107
-12.5 | -0.6401 | 0.01486 | -0.1589 | -43.0754
-12 | -0.6021 | 0.01403 | -0.1563 | -42.9152
-11.5 | -0.5638 | 0.01322 | -0.1537 | -42.6475
-11 | -0.5226 | 0.01256 | -0.1515 | -41.6083
-10.5 | -0.4825 | 0.01178 | -0.1491 | -40.9593
-10 | -0.4387 | 0.01119 | -0.1471 | -39.2046
-9.5 | -0.3939 | 0.01066 | -0.1454 | -36.9512
-9 | -0.348 | 0.01021 | -0.1438 | -34.0842
-8.5 | -0.3022 | 0.00975 | -0.1421 | -30.9949
-8 | -0.2565 | 0.00932 | -0.1404 | -27.5215
-7.5 | -0.2103 | 0.00894 | -0.1388 | -23.5235
-7 | -0.1632 | 0.00862 | -0.1373 | -18.9327
-6.5 | -0.1157 | 0.00835 | -0.1359 | -13.8563
-6 | -0.0695 | 0.00807 | -0.1342 | -8.6121
-5.5 | -0.0232 | 0.00788 | -0.1325 | -2.9442
-5 | 0.0209 | 0.00773 | -0.1303 | 2.7038
-4.5 | 0.0652 | 0.00755 | -0.1281 | 8.6358
-4 | 0.114 | 0.00736 | -0.1269 | 15.4891
-3.5 | 0.1605 | 0.00708 | -0.1252 | 22.6695
-3 | 0.205 | 0.00674 | -0.1232 | 30.4154
-2.5 | 0.2477 | 0.00633 | -0.1209 | 39.1311
-2 | 0.2871 | 0.00579 | -0.118 | 49.5855
-1.5 | 0.3233 | 0.00507 | -0.1144 | 63.7673
-1 | 0.3609 | 0.00428 | -0.1111 | 84.3224
-0.5 | 0.4212 | 0.00435 | -0.1122 | 96.8276
0 | 0.4813 | 0.00447 | -0.1133 | 107.6734
0.5 | 0.5375 | 0.00455 | -0.1133 | 118.1319
1 | 0.593 | 0.00456 | -0.1132 | 130.0439
1.5 | 0.6484 | 0.00454 | -0.1131 | 142.8194
2 | 0.6964 | 0.00453 | -0.1115 | 153.7307
2.5 | 0.7292 | 0.00452 | -0.1065 | 161.3274
3 | 0.7613 | 0.00469 | -0.1014 | 162.3241
3.5 | 0.7956 | 0.00492 | -0.097 | 161.7073
4 | 0.7875 | 0.00577 | -0.0838 | 136.4818
4.5 | 0.7275 | 0.0081 | -0.0611 | 89.8148
5 | 0.7085 | 0.01009 | -0.0473 | 70.218
5.5 | 0.7063 | 0.01185 | -0.0372 | 59.6034
6 | 0.7184 | 0.01331 | -0.03 | 53.9745
6.5 | 0.7394 | 0.01461 | -0.0245 | 50.6092
7 | 0.7635 | 0.01586 | -0.0198 | 48.14
7.5 | 0.788 | 0.01719 | -0.0152 | 45.8406
8 | 0.8187 | 0.01835 | -0.0118 | 44.6158
8.5 | 0.8489 | 0.01961 | -0.0084 | 43.2891
9 | 0.8817 | 0.0208 | -0.0055 | 42.3894
9.5 | 0.9155 | 0.02198 | -0.0028 | 41.6515
10 | 0.9514 | 0.02312 | -0.0005 | 41.1505
10.5 | 0.9893 | 0.02421 | 0.0015 | 40.8633
11 | 1.0274 | 0.02531 | 0.0034 | 40.5927
11.5 | 1.0645 | 0.02651 | 0.0053 | 40.1547
12 | 1.1009 | 0.02777 | 0.0073 | 39.6435
12.5 | 1.1381 | 0.02904 | 0.0091 | 39.1908
13 | 1.171 | 0.03061 | 0.0113 | 38.2555
13.5 | 1.2063 | 0.03208 | 0.0131 | 37.6029
14.5 | 1.2652 | 0.03582 | 0.0177 | 35.321
15 | 1.29 | 0.03813 | 0.0203 | 33.8316
15.5 | 1.3156 | 0.04046 | 0.0225 | 32.5161
16 | 1.336 | 0.0432 | 0.0251 | 30.9259
16.5 | 1.3576 | 0.04591 | 0.0273 | 29.5709
17 | 1.3724 | 0.04881 | 0.0305 | 28.1172
17.5 | 1.419 | 0.05338 | 0.0251 | 26.583
18.5 | 1.4302 | 0.06267 | 0.0288 | 22.8211
19 | 1.4371 | 0.0674 | 0.0299 | 21.322
19.5 | 1.4381 | 0.07302 | 0.0305 | 19.6946
20 | 1.4348 | 0.07933 | 0.0306 | 18.0865

## 63. Re 3M Mach 0.50 (1)
BIGFOIL.COM POLAR EXPORT
NACA67-518 a=0.8
NACA67-518 a=0.8 |  |  |  | Cl Max: | 1.497 | at alpha= | 8 | deg
JavaFoil+Calcfoil stall+Eppler ext transition |  |  |  | L/D Max: | 198.103 | at alpha= | 3.5 | deg
Re: | 3000000 |  |  | Cd Min: | 0.00377 | at alpha= | -2 | deg
Mach: | 0.5 |  |  | Cl=0 at alpha= | -4.1286 | deg
|  |  |  | @ Cl=0.1, Cd= | 0.0077779
|  |  |  | @ Cl=0.4, Cd= | 0.0038543
|  |  |  | @ Cl=0.6, Cd= | 0.0043984
alpha (deg) | Cl | Cd | Cm | Cl/Cd
-20 | -0.901 | 0.1688 | -0.032 | -5.341
-19.5 | -0.873 | 0.16282 | -0.032 | -5.363
-19 | -0.845 | 0.15679 | -0.033 | -5.391
-18.5 | -0.817 | 0.15192 | -0.034 | -5.38
-18 | -0.79 | 0.14943 | -0.035 | -5.29
-17.5 | -0.76 | 0.14586 | -0.035 | -5.212
-17 | -0.732 | 0.13973 | -0.035 | -5.236
-16.5 | -0.703 | 0.13667 | -0.035 | -5.147
-16 | -0.676 | 0.12821 | -0.036 | -5.269
-15.5 | -0.647 | 0.12835 | -0.037 | -5.044
-15 | -0.62 | 0.12034 | -0.038 | -5.148
-14.5 | -0.59 | 0.1193 | -0.037 | -4.944
-14 | -0.562 | 0.11386 | -0.038 | -4.932
-13.5 | -0.533 | 0.11198 | -0.038 | -4.764
-13 | -0.505 | 0.10641 | -0.039 | -4.747
-12.5 | -0.477 | 0.10292 | -0.04 | -4.634
-12 | -0.448 | 0.09801 | -0.04 | -4.576
-11.5 | -0.419 | 0.09184 | -0.039 | -4.567
-11 | -0.391 | 0.08969 | -0.04 | -4.362
-10.5 | -0.363 | 0.08453 | -0.041 | -4.292
-10 | -0.335 | 0.07728 | -0.043 | -4.333
-9.5 | -0.307 | 0.06248 | -0.047 | -4.918
-9 | -0.398 | 0.05753 | -0.049 | -6.926
-8.5 | -0.496 | 0.01397 | -0.091 | -35.498
-8 | -0.474 | 0.01232 | -0.093 | -38.455
-7.5 | -0.431 | 0.01148 | -0.095 | -37.547
-7 | -0.378 | 0.01076 | -0.097 | -35.161
-6.5 | -0.319 | 0.01013 | -0.099 | -31.517
-6 | -0.256 | 0.00944 | -0.101 | -27.131
-5.5 | -0.19 | 0.009 | -0.103 | -21.114
-5 | -0.122 | 0.00867 | -0.104 | -14.053
-4.5 | -0.052 | 0.00839 | -0.106 | -6.233
-4 | 0.018 | 0.00808 | -0.108 | 2.256
-3.5 | 0.089 | 0.00781 | -0.11 | 11.44
-3 | 0.161 | 0.0076 | -0.112 | 21.167
-2.5 | 0.236 | 0.00407 | -0.114 | 57.963
-2 | 0.309 | 0.00377 | -0.116 | 81.921
-1.5 | 0.381 | 0.00381 | -0.118 | 100.141
-1 | 0.454 | 0.00398 | -0.12 | 113.937
-0.5 | 0.527 | 0.00403 | -0.121 | 130.651
0 | 0.59 | 0.00439 | -0.123 | 134.441
0.5 | 0.661 | 0.00445 | -0.125 | 148.567
1 | 0.732 | 0.00453 | -0.127 | 161.54
1.5 | 0.802 | 0.00471 | -0.128 | 170.365
2 | 0.873 | 0.00479 | -0.13 | 182.113
2.5 | 0.944 | 0.005 | -0.132 | 188.903
3 | 1.006 | 0.00519 | -0.133 | 193.932
3.5 | 1.073 | 0.00542 | -0.135 | 198.103
4 | 1.138 | 0.00655 | -0.136 | 173.648
4.5 | 1.2 | 0.00855 | -0.138 | 140.44
5 | 1.262 | 0.01087 | -0.139 | 116.08
5.5 | 1.321 | 0.01388 | -0.141 | 95.189
6 | 1.377 | 0.01813 | -0.142 | 75.993
6.5 | 1.425 | 0.01906 | -0.144 | 74.764
7 | 1.464 | 0.02 | -0.145 | 73.191
7.5 | 1.49 | 0.02103 | -0.147 | 70.857
8 | 1.497 | 0.02312 | -0.148 | 64.777
8.5 | 1.472 | 0.02572 | -0.149 | 57.218
9 | 1.372 | 0.02668 | -0.151 | 51.42
9.5 | 0.925 | 0.02928 | -0.152 | 31.612
10 | 0.798 | 0.07601 | -0.083 | 10.501
10.5 | 0.821 | 0.08402 | -0.071 | 9.774
11 | 0.849 | 0.08852 | -0.074 | 9.592
11.5 | 0.876 | 0.09059 | -0.074 | 9.674
12 | 0.904 | 0.09747 | -0.078 | 9.278
12.5 | 0.932 | 0.10434 | -0.081 | 8.936
13 | 0.959 | 0.10744 | -0.082 | 8.929

## 64. Re 3M Mach 0.50 (2)
BIGFOIL.COM POLAR EXPORT
NACA67-518 a=0.8
NACA67-518 a=0.8 |  |  |  | Cl Max: | 1.2304 | at alpha= | 14.5 | deg
XFOIL ncrit=9 |  |  |  | L/D Max: | 120.691 | at alpha= | 3 | deg
Re: | 3000000 |  |  | Cd Min: | 0.17517 | at alpha= | 19.5 | deg
Mach: | 0.5 |  |  | Cl=0 at alpha= | -5.9311 | deg
|  |  |  | @ Cl=0.1, Cd= | 0.0086091
|  |  |  | @ Cl=0.4, Cd= | 0.0050157
|  |  |  | @ Cl=0.6, Cd= | 0.0054682
alpha (deg) | Cl | Cd | Cm | Cl/Cd
-15 | -0.0165 | 0.11214 | -0.19 | -0.14714
-14.5 | -0.0261 | 0.10178 | -0.1946 | -0.25644
-14 | -0.0645 | 0.08831 | -0.2006 | -0.73038
-13.5 | -0.1352 | 0.07231 | -0.2084 | -1.8697
-13 | -0.1851 | 0.05935 | -0.2152 | -3.1188
-12.5 | -0.2171 | 0.04664 | -0.2231 | -4.6548
-12 | -0.2628 | 0.03671 | -0.227 | -7.1588
-11.5 | -0.3042 | 0.02998 | -0.2243 | -10.1468
-11 | -0.334 | 0.02495 | -0.2182 | -13.3868
-10.5 | -0.3608 | 0.02038 | -0.2098 | -17.7036
-10 | -0.3619 | 0.01699 | -0.2018 | -21.3008
-9.5 | -0.3407 | 0.01464 | -0.1951 | -23.2719
-9 | -0.3053 | 0.0131 | -0.1896 | -23.3053
-8.5 | -0.2618 | 0.01204 | -0.185 | -21.7442
-8 | -0.2141 | 0.01123 | -0.1811 | -19.065
-7.5 | -0.1655 | 0.01055 | -0.1774 | -15.6872
-7 | -0.1129 | 0.01008 | -0.1746 | -11.2004
-6.5 | -0.0608 | 0.00964 | -0.1718 | -6.3071
-6 | -0.0073 | 0.00926 | -0.1694 | -0.78834
-5.5 | 0.0457 | 0.00892 | -0.1671 | 5.1233
-5 | 0.0981 | 0.00862 | -0.1647 | 11.3805
-4.5 | 0.1489 | 0.00833 | -0.1621 | 17.8752
-4 | 0.1991 | 0.00808 | -0.1595 | 24.6411
-3.5 | 0.2455 | 0.00781 | -0.1561 | 31.4341
-3 | 0.2804 | 0.00753 | -0.1504 | 37.2377
-2.5 | 0.3082 | 0.00724 | -0.1432 | 42.5691
-1.5 | 0.3647 | 0.00632 | -0.1293 | 57.7057
-1 | 0.3776 | 0.00541 | -0.1193 | 69.7967
-0.5 | 0.4043 | 0.00494 | -0.1115 | 81.8421
0 | 0.4588 | 0.00505 | -0.1096 | 90.8515
0.5 | 0.5201 | 0.00525 | -0.109 | 99.0667
1 | 0.5865 | 0.00536 | -0.1095 | 109.4216
1.5 | 0.6152 | 0.00559 | -0.1021 | 110.0537
2 | 0.6665 | 0.00568 | -0.0995 | 117.3415
2.5 | 0.7077 | 0.00593 | -0.0949 | 119.3423
3 | 0.7507 | 0.00622 | -0.0906 | 120.6913
3.5 | 0.7788 | 0.00685 | -0.0835 | 113.6934
4 | 0.7824 | 0.00802 | -0.0717 | 97.5561
4.5 | 0.752 | 0.01019 | -0.0541 | 73.7978
5 | 0.7269 | 0.01265 | -0.0384 | 57.4625
5.5 | 0.7089 | 0.01518 | -0.0248 | 46.6996
6 | 0.7234 | 0.01694 | -0.017 | 42.7037
6.5 | 0.7407 | 0.01872 | -0.0099 | 39.5673
7 | 0.7657 | 0.02038 | -0.0043 | 37.5711
7.5 | 0.7927 | 0.02208 | 0.001 | 35.9013
8 | 0.8216 | 0.02383 | 0.0057 | 34.4775
8.5 | 0.8533 | 0.0256 | 0.01 | 33.332
9 | 0.8862 | 0.02744 | 0.0141 | 32.2959
9.5 | 0.9277 | 0.029 | 0.0172 | 31.9897
10 | 0.9689 | 0.03068 | 0.0202 | 31.5808
10.5 | 1.0093 | 0.03249 | 0.0234 | 31.0649
11 | 1.0508 | 0.03433 | 0.0264 | 30.6088
11.5 | 1.0878 | 0.03653 | 0.0298 | 29.7783
12 | 1.1279 | 0.03869 | 0.0329 | 29.1522
12.5 | 1.1633 | 0.04125 | 0.0364 | 28.2012
13 | 1.1933 | 0.04432 | 0.04 | 26.9246
13.5 | 1.2172 | 0.04803 | 0.0438 | 25.3425
14 | 1.2286 | 0.05288 | 0.0475 | 23.2337
14.5 | 1.2304 | 0.05884 | 0.0507 | 20.9109
15 | 1.2166 | 0.06651 | 0.0527 | 18.292
15.5 | 1.1908 | 0.07594 | 0.0529 | 15.6808
16 | 1.1616 | 0.08649 | 0.0507 | 13.4305
16.5 | 1.1291 | 0.09829 | 0.0463 | 11.4874
18 | 1.0421 | 0.13638 | 0.0249 | 7.6411
18.5 | 1.0188 | 0.14917 | 0.0168 | 6.8298
19 | 0.9966 | 0.16193 | 0.0086 | 6.1545
19.5 | 0.9731 | 0.17517 | 0.0001 | 5.5552

## 65. Re 4M Mach 0.00 (1)
BIGFOIL.COM POLAR EXPORT
NACA67-518 a=0.8
NACA67-518 a=0.8 |  |  |  | Cl Max: | 1.68 | at alpha= | 13.5 | deg
JavaFoil+Calcfoil stall+Eppler ext transition |  |  |  | L/D Max: | 198.465 | at alpha= | 2.5 | deg
Re: | 4000000 |  |  | Cd Min: | 0.00354 | at alpha= | -2 | deg
Mach: | 0 |  |  | Cl=0 at alpha= | -4.129 | deg
|  |  |  | @ Cl=0.1, Cd= | 0.0058589
|  |  |  | @ Cl=0.4, Cd= | 0.0035738
|  |  |  | @ Cl=0.6, Cd= | 0.0037736
alpha (deg) | Cl | Cd | Cm | Cl/Cd
-19 | -0.811 | 0.1495 | -0.028 | -5.424
-18.5 | -0.822 | 0.13919 | -0.03 | -5.906
-18 | -0.83 | 0.1325 | -0.031 | -6.267
-17.5 | -0.837 | 0.12531 | -0.032 | -6.676
-17 | -0.841 | 0.11839 | -0.033 | -7.102
-16.5 | -0.843 | 0.11043 | -0.035 | -7.638
-16 | -0.84 | 0.10674 | -0.035 | -7.871
-15.5 | -0.837 | 0.09976 | -0.037 | -8.387
-15 | -0.833 | 0.09033 | -0.04 | -9.223
-14.5 | -0.823 | 0.08479 | -0.042 | -9.701
-14 | -0.941 | 0.01837 | -0.063 | -51.212
-13.5 | -0.919 | 0.01669 | -0.065 | -55.072
-13 | -0.894 | 0.01513 | -0.067 | -59.093
-12.5 | -0.864 | 0.01414 | -0.068 | -61.059
-12 | -0.829 | 0.01332 | -0.07 | -62.281
-11.5 | -0.792 | 0.0126 | -0.072 | -62.868
-11 | -0.752 | 0.01171 | -0.073 | -64.219
-10.5 | -0.709 | 0.01099 | -0.075 | -64.46
-10 | -0.663 | 0.01047 | -0.076 | -63.278
-9.5 | -0.615 | 0.00999 | -0.078 | -61.549
-9 | -0.564 | 0.00988 | -0.079 | -57.134
-8.5 | -0.512 | 0.00946 | -0.081 | -54.166
-8 | -0.458 | 0.00907 | -0.082 | -50.542
-7.5 | -0.403 | 0.00864 | -0.084 | -46.582
-7 | -0.346 | 0.00829 | -0.086 | -41.712
-6.5 | -0.288 | 0.00794 | -0.087 | -36.212
-6 | -0.228 | 0.00772 | -0.089 | -29.573
-5.5 | -0.168 | 0.00747 | -0.09 | -22.526
-5 | -0.107 | 0.00726 | -0.092 | -14.793
-4.5 | -0.046 | 0.00703 | -0.093 | -6.527
-4 | 0.016 | 0.00685 | -0.095 | 2.334
-3.5 | 0.078 | 0.00669 | -0.096 | 11.683
-3 | 0.141 | 0.00431 | -0.098 | 32.722
-2.5 | 0.205 | 0.00357 | -0.1 | 57.424
-2 | 0.268 | 0.00354 | -0.102 | 75.653
-1.5 | 0.331 | 0.00356 | -0.103 | 93.003
-1 | 0.394 | 0.00357 | -0.105 | 110.434
-0.5 | 0.457 | 0.00361 | -0.106 | 126.602
0 | 0.514 | 0.0037 | -0.107 | 138.768
0.5 | 0.576 | 0.00375 | -0.109 | 153.314
1 | 0.637 | 0.00381 | -0.11 | 167.313
1.5 | 0.699 | 0.00391 | -0.112 | 178.836
2 | 0.76 | 0.00401 | -0.113 | 189.742
2.5 | 0.822 | 0.00414 | -0.115 | 198.465
3 | 0.878 | 0.00464 | -0.116 | 189.262
3.5 | 0.936 | 0.00515 | -0.117 | 181.7
4 | 0.994 | 0.00583 | -0.119 | 170.58
4.5 | 1.051 | 0.00772 | -0.12 | 136.155
5 | 1.108 | 0.00848 | -0.121 | 130.606
5.5 | 1.164 | 0.01021 | -0.122 | 113.981
6 | 1.219 | 0.01198 | -0.124 | 101.736
6.5 | 1.271 | 0.01373 | -0.125 | 92.586
7 | 1.322 | 0.01442 | -0.126 | 91.655
7.5 | 1.37 | 0.01496 | -0.128 | 91.625
8 | 1.416 | 0.0155 | -0.129 | 91.399
8.5 | 1.46 | 0.0161 | -0.13 | 90.695
9 | 1.501 | 0.01718 | -0.131 | 87.371
9.5 | 1.539 | 0.01789 | -0.133 | 85.993
10 | 1.573 | 0.0186 | -0.134 | 84.573
10.5 | 1.605 | 0.01937 | -0.135 | 82.856
11 | 1.63 | 0.02017 | -0.136 | 80.792
11.5 | 1.649 | 0.02101 | -0.138 | 78.483
12 | 1.664 | 0.02198 | -0.139 | 75.719
12.5 | 1.674 | 0.02284 | -0.14 | 73.306
13 | 1.679 | 0.02374 | -0.141 | 70.731
13.5 | 1.68 | 0.02465 | -0.142 | 68.167
14 | 1.676 | 0.02589 | -0.143 | 64.729
14.5 | 1.668 | 0.02708 | -0.144 | 61.588
15 | 1.654 | 0.02828 | -0.145 | 58.51
15.5 | 1.637 | 0.02969 | -0.146 | 55.159
16 | 1.617 | 0.03115 | -0.147 | 51.893
16.5 | 1.592 | 0.03251 | -0.148 | 48.975
17 | 1.564 | 0.03446 | -0.149 | 45.4
17.5 | 1.534 | 0.03619 | -0.149 | 42.39
18 | 1.501 | 0.03837 | -0.15 | 39.108
18.5 | 1.465 | 0.04073 | -0.151 | 35.97

## 66. Re 4M Mach 0.00 (2)
BIGFOIL.COM POLAR EXPORT
NACA67-518 a=0.8
NACA67-518 a=0.8 |  |  |  | Cl Max: | 1.5446 | at alpha= | 20 | deg
XFOIL ncrit=9 |  |  |  | L/D Max: | 190.98 | at alpha= | 3 | deg
Re: | 4000000 |  |  | Cd Min: | 0.0575 | at alpha= | 20 | deg
Mach: | 0 |  |  | Cl=0 at alpha= | -4.9469 | deg
|  |  |  | @ Cl=0.1, Cd= | 0.0066366
|  |  |  | @ Cl=0.4, Cd= | 0.0038666
|  |  |  | @ Cl=0.6, Cd= | 0.0038204
alpha (deg) | Cl | Cd | Cm | Cl/Cd
-20 | -1.1004 | 0.02955 | -0.1666 | -37.2386
-19.5 | -1.0837 | 0.02738 | -0.1653 | -39.58
-19 | -1.0678 | 0.02533 | -0.1635 | -42.1555
-18.5 | -1.0431 | 0.02388 | -0.1621 | -43.6809
-18 | -1.0227 | 0.02221 | -0.16 | -46.0468
-17.5 | -0.9951 | 0.021 | -0.1584 | -47.3857
-17 | -0.9677 | 0.01981 | -0.1565 | -48.8491
-16.5 | -0.9353 | 0.01894 | -0.155 | -49.3823
-16 | -0.9071 | 0.0179 | -0.1528 | -50.676
-15.5 | -0.8746 | 0.01698 | -0.151 | -51.5077
-15 | -0.8454 | 0.01592 | -0.1487 | -53.103
-14.5 | -0.8131 | 0.01502 | -0.1466 | -54.1345
-14 | -0.7788 | 0.0142 | -0.1446 | -54.8451
-13.5 | -0.7443 | 0.01341 | -0.1425 | -55.5034
-13 | -0.7072 | 0.01276 | -0.1406 | -55.4232
-12.5 | -0.6669 | 0.01223 | -0.1392 | -54.5298
-12 | -0.6265 | 0.01167 | -0.1378 | -53.6847
-11.5 | -0.5846 | 0.01116 | -0.1365 | -52.3835
-11 | -0.5416 | 0.01073 | -0.1353 | -50.4753
-10.5 | -0.4983 | 0.01029 | -0.1341 | -48.4257
-10 | -0.4559 | 0.00981 | -0.1326 | -46.473
-9.5 | -0.4126 | 0.00939 | -0.1313 | -43.9404
-9 | -0.3684 | 0.00903 | -0.13 | -40.7973
-8.5 | -0.3237 | 0.0087 | -0.1288 | -37.2069
-8 | -0.2802 | 0.00835 | -0.1273 | -33.5569
-7.5 | -0.236 | 0.00805 | -0.1259 | -29.3168
-7 | -0.1913 | 0.00778 | -0.1245 | -24.5887
-6.5 | -0.1473 | 0.00756 | -0.1228 | -19.4841
-6 | -0.1035 | 0.0074 | -0.121 | -13.9865
-5.5 | -0.0557 | 0.0072 | -0.1202 | -7.7361
-5 | -0.0053 | 0.00704 | -0.1198 | -0.75284
-4.5 | 0.0446 | 0.00684 | -0.1193 | 6.5205
-4 | 0.0954 | 0.00666 | -0.119 | 14.3243
-3.5 | 0.1445 | 0.00641 | -0.1184 | 22.5429
-3 | 0.192 | 0.00611 | -0.1174 | 31.4239
-2.5 | 0.2382 | 0.00576 | -0.1162 | 41.3542
-2 | 0.2832 | 0.00536 | -0.1148 | 52.8358
-1.5 | 0.3268 | 0.0049 | -0.1132 | 66.6939
-1 | 0.3684 | 0.00424 | -0.1111 | 86.8868
-0.5 | 0.4141 | 0.0037 | -0.1098 | 111.9189
0 | 0.471 | 0.00367 | -0.1106 | 128.3379
0.5 | 0.5267 | 0.00369 | -0.1111 | 142.7371
1 | 0.583 | 0.00383 | -0.1117 | 152.2193
1.5 | 0.6363 | 0.0038 | -0.1117 | 167.4474
2 | 0.6875 | 0.00382 | -0.1113 | 179.9738
2.5 | 0.7298 | 0.00385 | -0.1088 | 189.5584
3 | 0.7601 | 0.00398 | -0.1038 | 190.9799
3.5 | 0.7481 | 0.00478 | -0.0899 | 156.5063
4 | 0.7116 | 0.00641 | -0.0716 | 111.014
4.5 | 0.6741 | 0.00854 | -0.054 | 78.9344
5 | 0.6744 | 0.01003 | -0.0444 | 67.2383
5.5 | 0.689 | 0.01124 | -0.0378 | 61.2989
6 | 0.7081 | 0.01242 | -0.0321 | 57.0129
6.5 | 0.7361 | 0.01338 | -0.0282 | 55.0149
7 | 0.7619 | 0.01447 | -0.024 | 52.6538
7.5 | 0.791 | 0.01551 | -0.0205 | 50.9994
8 | 0.8238 | 0.01645 | -0.0178 | 50.079
8.5 | 0.8561 | 0.01746 | -0.015 | 49.0321
9 | 0.8881 | 0.01852 | -0.0123 | 47.9536
9.5 | 0.9237 | 0.01946 | -0.0103 | 47.4666
10 | 0.9615 | 0.02033 | -0.0086 | 47.2946
10.5 | 0.9981 | 0.02128 | -0.0069 | 46.9032
11 | 1.0365 | 0.02216 | -0.0055 | 46.7735
11.5 | 1.0746 | 0.02306 | -0.0042 | 46.6002
12 | 1.1093 | 0.02415 | -0.0024 | 45.9337
12.5 | 1.1463 | 0.02514 | -0.0011 | 45.5967
13 | 1.1814 | 0.02623 | 0.0005 | 45.04
13.5 | 1.2145 | 0.02744 | 0.0022 | 44.2602
14 | 1.2465 | 0.02877 | 0.0039 | 43.3264
14.5 | 1.2788 | 0.03012 | 0.0054 | 42.4568
15 | 1.3054 | 0.03185 | 0.0075 | 40.9859
16 | 1.3582 | 0.03543 | 0.0114 | 38.3347
16.5 | 1.3832 | 0.03738 | 0.0132 | 37.0037
17 | 1.4064 | 0.03941 | 0.0152 | 35.6864
17.5 | 1.4236 | 0.04154 | 0.018 | 34.2706
18 | 1.4775 | 0.0449 | 0.0116 | 32.9065
19 | 1.5213 | 0.05093 | 0.0126 | 29.8704
19.5 | 1.5341 | 0.05406 | 0.0145 | 28.3777
20 | 1.5446 | 0.0575 | 0.0161 | 26.8626

## 67. Re 4M Mach 0.10 (1)
BIGFOIL.COM POLAR EXPORT
NACA67-518 a=0.8
NACA67-518 a=0.8 |  |  |  | Cl Max: | 1.67 | at alpha= | 13 | deg
JavaFoil+Calcfoil stall+Eppler ext transition |  |  |  | L/D Max: | 198.109 | at alpha= | 2.5 | deg
Re: | 4000000 |  |  | Cd Min: | 0.00356 | at alpha= | -1.5 | deg
Mach: | 0.1 |  |  | Cl=0 at alpha= | -4.129 | deg
|  |  |  | @ Cl=0.1, Cd= | 0.0059167
|  |  |  | @ Cl=0.4, Cd= | 0.0035906
|  |  |  | @ Cl=0.6, Cd= | 0.0037977
alpha (deg) | Cl | Cd | Cm | Cl/Cd
-19.5 | -0.76 | 0.15952 | -0.027 | -4.766
-19 | -0.776 | 0.15151 | -0.028 | -5.119
-18.5 | -0.789 | 0.14361 | -0.029 | -5.497
-18 | -0.802 | 0.13522 | -0.03 | -5.928
-17.5 | -0.811 | 0.12822 | -0.032 | -6.327
-17 | -0.818 | 0.12065 | -0.033 | -6.783
-16.5 | -0.823 | 0.11405 | -0.034 | -7.212
-16 | -0.823 | 0.10921 | -0.035 | -7.539
-15.5 | -0.822 | 0.10224 | -0.037 | -8.044
-15 | -0.82 | 0.09297 | -0.039 | -8.823
-14.5 | -0.943 | 0.02097 | -0.061 | -44.969
-14 | -0.932 | 0.01909 | -0.063 | -48.814
-13.5 | -0.911 | 0.01741 | -0.065 | -52.32
-13 | -0.888 | 0.01569 | -0.067 | -56.595
-12.5 | -0.86 | 0.01439 | -0.069 | -59.795
-12 | -0.827 | 0.01354 | -0.07 | -61.098
-11.5 | -0.791 | 0.01272 | -0.072 | -62.209
-11 | -0.752 | 0.01184 | -0.073 | -63.458
-10.5 | -0.709 | 0.01113 | -0.075 | -63.709
-10 | -0.664 | 0.01059 | -0.076 | -62.679
-9.5 | -0.616 | 0.01037 | -0.078 | -59.383
-9 | -0.566 | 0.00995 | -0.08 | -56.878
-8.5 | -0.514 | 0.00953 | -0.081 | -53.901
-8 | -0.46 | 0.00913 | -0.083 | -50.328
-7.5 | -0.404 | 0.0087 | -0.084 | -46.467
-7 | -0.347 | 0.00832 | -0.086 | -41.74
-6.5 | -0.289 | 0.00798 | -0.088 | -36.157
-6 | -0.229 | 0.00774 | -0.089 | -29.624
-5.5 | -0.169 | 0.00748 | -0.091 | -22.575
-5 | -0.108 | 0.00727 | -0.092 | -14.83
-4.5 | -0.046 | 0.00707 | -0.094 | -6.526
-4 | 0.016 | 0.00687 | -0.095 | 2.338
-3.5 | 0.079 | 0.00671 | -0.097 | 11.714
-3 | 0.142 | 0.00433 | -0.099 | 32.762
-2.5 | 0.206 | 0.00357 | -0.101 | 57.822
-2 | 0.269 | 0.00358 | -0.102 | 75.253
-1.5 | 0.333 | 0.00356 | -0.104 | 93.509
-1 | 0.396 | 0.00359 | -0.105 | 110.335
-0.5 | 0.459 | 0.0036 | -0.107 | 127.632
0 | 0.516 | 0.00373 | -0.108 | 138.213
0.5 | 0.578 | 0.00378 | -0.109 | 153.084
1 | 0.64 | 0.00383 | -0.111 | 167.081
1.5 | 0.702 | 0.0039 | -0.112 | 179.894
2 | 0.764 | 0.00404 | -0.114 | 189.033
2.5 | 0.826 | 0.00417 | -0.115 | 198.109
3 | 0.882 | 0.00468 | -0.117 | 188.544
3.5 | 0.941 | 0.00516 | -0.118 | 182.266
4 | 0.999 | 0.00586 | -0.119 | 170.408
4.5 | 1.056 | 0.00778 | -0.12 | 135.67
5 | 1.113 | 0.00854 | -0.122 | 130.321
5.5 | 1.169 | 0.0103 | -0.123 | 113.481
6 | 1.224 | 0.01208 | -0.124 | 101.32
6.5 | 1.277 | 0.014 | -0.126 | 91.191
7 | 1.327 | 0.01453 | -0.127 | 91.321
7.5 | 1.376 | 0.01508 | -0.128 | 91.201
8 | 1.422 | 0.01563 | -0.13 | 90.947
8.5 | 1.465 | 0.01625 | -0.131 | 90.173
9 | 1.505 | 0.01735 | -0.132 | 86.755
9.5 | 1.542 | 0.0181 | -0.133 | 85.217
10 | 1.576 | 0.01882 | -0.135 | 83.747
10.5 | 1.606 | 0.01962 | -0.136 | 81.886
11 | 1.63 | 0.02038 | -0.137 | 79.979
11.5 | 1.648 | 0.02133 | -0.138 | 77.258
12 | 1.66 | 0.02222 | -0.139 | 74.703
12.5 | 1.668 | 0.02311 | -0.14 | 72.144
13 | 1.67 | 0.02416 | -0.142 | 69.122
13.5 | 1.667 | 0.02519 | -0.143 | 66.202
14 | 1.66 | 0.02633 | -0.144 | 63.026
14.5 | 1.647 | 0.02759 | -0.145 | 59.711
15 | 1.63 | 0.02893 | -0.146 | 56.337
15.5 | 1.608 | 0.03028 | -0.147 | 53.097
16 | 1.582 | 0.03183 | -0.148 | 49.706
16.5 | 1.553 | 0.03336 | -0.148 | 46.546
17 | 1.519 | 0.03541 | -0.149 | 42.906
17.5 | 1.484 | 0.03717 | -0.15 | 39.918
18 | 1.445 | 0.03963 | -0.151 | 36.458

## 68. Re 4M Mach 0.10 (2)
BIGFOIL.COM POLAR EXPORT
NACA67-518 a=0.8
NACA67-518 a=0.8 |  |  |  | Cl Max: | 1.5387 | at alpha= | 20 | deg
XFOIL ncrit=9 |  |  |  | L/D Max: | 189.701 | at alpha= | 3 | deg
Re: | 4000000 |  |  | Cd Min: | 0.05961 | at alpha= | 20 | deg
Mach: | 0.1 |  |  | Cl=0 at alpha= | -4.9659 | deg
|  |  |  | @ Cl=0.1, Cd= | 0.0066678
|  |  |  | @ Cl=0.4, Cd= | 0.003903
|  |  |  | @ Cl=0.6, Cd= | 0.0038346
alpha (deg) | Cl | Cd | Cm | Cl/Cd
-20 | -1.0862 | 0.03158 | -0.1709 | -34.3952
-19.5 | -1.0728 | 0.029 | -0.1697 | -36.9931
-19 | -1.0592 | 0.02665 | -0.1679 | -39.7448
-18.5 | -1.0353 | 0.02504 | -0.1665 | -41.3458
-18 | -1.0169 | 0.02316 | -0.1643 | -43.9076
-17.5 | -0.9899 | 0.02183 | -0.1626 | -45.3459
-17 | -0.9647 | 0.02049 | -0.1604 | -47.0815
-16.5 | -0.9324 | 0.01956 | -0.1587 | -47.6687
-16 | -0.9045 | 0.01844 | -0.1564 | -49.051
-15.5 | -0.8733 | 0.01742 | -0.1544 | -50.132
-15 | -0.8425 | 0.01641 | -0.1522 | -51.3406
-14.5 | -0.8111 | 0.01542 | -0.1498 | -52.6005
-14 | -0.7779 | 0.01453 | -0.1476 | -53.5375
-13.5 | -0.7445 | 0.01366 | -0.1452 | -54.5022
-13 | -0.7072 | 0.01297 | -0.1432 | -54.5258
-12.5 | -0.6672 | 0.01241 | -0.1416 | -53.7631
-12 | -0.6264 | 0.01183 | -0.1401 | -52.9501
-11.5 | -0.5847 | 0.01129 | -0.1386 | -51.7892
-11 | -0.5414 | 0.01084 | -0.1374 | -49.9446
-10.5 | -0.4974 | 0.01041 | -0.1362 | -47.781
-10 | -0.4548 | 0.00992 | -0.1346 | -45.8468
-9.5 | -0.4116 | 0.00947 | -0.1331 | -43.4636
-9 | -0.3673 | 0.00909 | -0.1318 | -40.407
-8.5 | -0.3219 | 0.00877 | -0.1306 | -36.7047
-8 | -0.2784 | 0.0084 | -0.129 | -33.1429
-7.5 | -0.2339 | 0.0081 | -0.1276 | -28.8765
-7 | -0.1885 | 0.00782 | -0.1262 | -24.1049
-6.5 | -0.1439 | 0.00758 | -0.1246 | -18.9842
-6 | -0.1001 | 0.00741 | -0.1227 | -13.5088
-5.5 | -0.0537 | 0.00722 | -0.1214 | -7.4377
-5 | -0.0034 | 0.00705 | -0.1209 | -0.48227
-4.5 | 0.0465 | 0.00686 | -0.1204 | 6.7784
-4 | 0.0975 | 0.00668 | -0.12 | 14.5958
-3.5 | 0.1468 | 0.00644 | -0.1193 | 22.795
-3 | 0.1942 | 0.00613 | -0.1183 | 31.6803
-2.5 | 0.2407 | 0.00579 | -0.1171 | 41.5717
-2 | 0.2854 | 0.00539 | -0.1156 | 52.9499
-1.5 | 0.3292 | 0.00494 | -0.1139 | 66.6397
-1 | 0.3704 | 0.00426 | -0.1117 | 86.9484
-0.5 | 0.416 | 0.00371 | -0.1103 | 112.1294
0 | 0.4732 | 0.00369 | -0.1111 | 128.2385
0.5 | 0.5291 | 0.0037 | -0.1115 | 143
1 | 0.5856 | 0.00384 | -0.1121 | 152.5
1.5 | 0.6388 | 0.00382 | -0.112 | 167.2251
2 | 0.6897 | 0.00383 | -0.1115 | 180.0783
2.5 | 0.7292 | 0.00386 | -0.1084 | 188.9119
3 | 0.7607 | 0.00401 | -0.1035 | 189.7007
3.5 | 0.7513 | 0.00479 | -0.0901 | 156.8476
4 | 0.714 | 0.00645 | -0.0716 | 110.6977
4.5 | 0.6743 | 0.00864 | -0.0536 | 78.044
5 | 0.6742 | 0.01016 | -0.0439 | 66.3583
5.5 | 0.6896 | 0.01135 | -0.0373 | 60.7577
6 | 0.7079 | 0.01257 | -0.0315 | 56.3166
6.5 | 0.7362 | 0.01354 | -0.0275 | 54.3722
7 | 0.7612 | 0.01468 | -0.0232 | 51.8529
7.5 | 0.7913 | 0.01569 | -0.0198 | 50.4334
8 | 0.8241 | 0.01666 | -0.017 | 49.4658
8.5 | 0.8556 | 0.01772 | -0.0141 | 48.2844
9 | 0.8884 | 0.01877 | -0.0114 | 47.3308
9.5 | 0.9245 | 0.01971 | -0.0094 | 46.9051
10 | 0.9611 | 0.02067 | -0.0075 | 46.4973
10.5 | 0.999 | 0.02158 | -0.0059 | 46.2929
11 | 1.0382 | 0.02245 | -0.0045 | 46.245
11.5 | 1.0755 | 0.02343 | -0.003 | 45.9027
12 | 1.1107 | 0.02453 | -0.0012 | 45.2792
12.5 | 1.1485 | 0.02552 | 0.0001 | 45.0039
13 | 1.1827 | 0.02669 | 0.0019 | 44.3125
13.5 | 1.2162 | 0.02794 | 0.0036 | 43.529
14 | 1.2488 | 0.02928 | 0.0053 | 42.6503
14.5 | 1.278 | 0.03086 | 0.0073 | 41.4128
15 | 1.3062 | 0.03254 | 0.0093 | 40.1414
16 | 1.3589 | 0.03627 | 0.0133 | 37.4662
16.5 | 1.3835 | 0.03834 | 0.0151 | 36.085
17.5 | 1.4251 | 0.04275 | 0.0197 | 33.3357
18 | 1.4677 | 0.04631 | 0.0155 | 31.6929
18.5 | 1.53 | 0.05023 | 0.0069 | 30.4599
19 | 1.5183 | 0.05253 | 0.0151 | 28.9035
19.5 | 1.53 | 0.05588 | 0.017 | 27.3801
20 | 1.5387 | 0.05961 | 0.0187 | 25.8128

## 69. Re 4M Mach 0.25 (1)
BIGFOIL.COM POLAR EXPORT
NACA67-518 a=0.8
NACA67-518 a=0.8 |  |  |  | Cl Max: | 1.623 | at alpha= | 11.5 | deg
JavaFoil+Calcfoil stall+Eppler ext transition |  |  |  | L/D Max: | 199.453 | at alpha= | 2.5 | deg
Re: | 4000000 |  |  | Cd Min: | 0.0036 | at alpha= | -2 | deg
Mach: | 0.25 |  |  | Cl=0 at alpha= | -4.127 | deg
|  |  |  | @ Cl=0.1, Cd= | 0.0067825
|  |  |  | @ Cl=0.4, Cd= | 0.0036468
|  |  |  | @ Cl=0.6, Cd= | 0.0038537
alpha (deg) | Cl | Cd | Cm | Cl/Cd
-17.5 | -0.59 | 0.14678 | -0.029 | -4.019
-17 | -0.626 | 0.1391 | -0.03 | -4.503
-16.5 | -0.659 | 0.12809 | -0.032 | -5.145
-16 | -0.686 | 0.11966 | -0.033 | -5.733
-15.5 | -0.707 | 0.11395 | -0.034 | -6.207
-15 | -0.724 | 0.10573 | -0.035 | -6.843
-14.5 | -0.734 | 0.09863 | -0.037 | -7.444
-14 | -0.739 | 0.09166 | -0.039 | -8.062
-13.5 | -0.732 | 0.08465 | -0.041 | -8.648
-13 | -0.72 | 0.0784 | -0.044 | -9.19
-12.5 | -0.824 | 0.01715 | -0.069 | -48.058
-12 | -0.805 | 0.01488 | -0.071 | -54.136
-11.5 | -0.778 | 0.01365 | -0.073 | -56.976
-11 | -0.745 | 0.01256 | -0.075 | -59.349
-10.5 | -0.708 | 0.01215 | -0.077 | -58.273
-10 | -0.666 | 0.0115 | -0.078 | -57.951
-9.5 | -0.621 | 0.01091 | -0.08 | -56.946
-9 | -0.573 | 0.01039 | -0.082 | -55.126
-8.5 | -0.522 | 0.00992 | -0.083 | -52.572
-8 | -0.468 | 0.00947 | -0.085 | -49.392
-7.5 | -0.412 | 0.00907 | -0.086 | -45.444
-7 | -0.354 | 0.0086 | -0.088 | -41.232
-6.5 | -0.295 | 0.00821 | -0.09 | -35.942
-6 | -0.235 | 0.00789 | -0.091 | -29.761
-5.5 | -0.173 | 0.00768 | -0.093 | -22.52
-5 | -0.111 | 0.00744 | -0.095 | -14.86
-4.5 | -0.047 | 0.00722 | -0.096 | -6.553
-4 | 0.016 | 0.007 | -0.098 | 2.352
-3.5 | 0.081 | 0.00683 | -0.099 | 11.807
-3 | 0.145 | 0.00667 | -0.101 | 21.755
-2.5 | 0.212 | 0.00363 | -0.103 | 58.342
-2 | 0.277 | 0.0036 | -0.105 | 76.953
-1.5 | 0.342 | 0.00362 | -0.106 | 94.485
-1 | 0.407 | 0.00365 | -0.108 | 111.61
-0.5 | 0.472 | 0.00365 | -0.109 | 129.145
0 | 0.53 | 0.00382 | -0.111 | 138.76
0.5 | 0.594 | 0.00385 | -0.112 | 154.107
1 | 0.658 | 0.00389 | -0.114 | 169.246
1.5 | 0.721 | 0.004 | -0.115 | 180.328
2 | 0.785 | 0.00414 | -0.117 | 189.522
2.5 | 0.848 | 0.00425 | -0.118 | 199.453
3 | 0.905 | 0.00482 | -0.12 | 187.578
3.5 | 0.965 | 0.00535 | -0.121 | 180.336
4 | 1.025 | 0.00619 | -0.122 | 165.625
4.5 | 1.083 | 0.00819 | -0.124 | 132.216
5 | 1.141 | 0.00905 | -0.125 | 126.165
5.5 | 1.199 | 0.01094 | -0.126 | 109.513
6 | 1.254 | 0.01277 | -0.128 | 98.199
6.5 | 1.307 | 0.01466 | -0.129 | 89.162
7 | 1.357 | 0.01525 | -0.13 | 88.975
7.5 | 1.404 | 0.0162 | -0.132 | 86.673
8 | 1.449 | 0.01648 | -0.133 | 87.891
8.5 | 1.49 | 0.01719 | -0.134 | 86.649
9 | 1.526 | 0.01839 | -0.136 | 82.967
9.5 | 1.558 | 0.01921 | -0.137 | 81.1
10 | 1.585 | 0.0201 | -0.138 | 78.855
10.5 | 1.607 | 0.02097 | -0.139 | 76.646
11 | 1.62 | 0.02202 | -0.141 | 73.581
11.5 | 1.623 | 0.02303 | -0.142 | 70.495
12 | 1.619 | 0.02413 | -0.143 | 67.086
12.5 | 1.606 | 0.02538 | -0.144 | 63.279
13 | 1.585 | 0.0267 | -0.145 | 59.351
13.5 | 1.555 | 0.02806 | -0.146 | 55.413
14 | 1.516 | 0.02941 | -0.147 | 51.564
14.5 | 1.469 | 0.03108 | -0.148 | 47.286
15 | 1.414 | 0.03319 | -0.149 | 42.608
15.5 | 1.351 | 0.03572 | -0.15 | 37.813
16 | 1.071 | 0.13166 | -0.072 | 8.132
16.5 | 1.196 | 0.04473 | -0.15 | 26.739

## 70. Re 4M Mach 0.25 (2)
BIGFOIL.COM POLAR EXPORT
NACA67-518 a=0.8
NACA67-518 a=0.8 |  |  |  | Cl Max: | 1.4912 | at alpha= | 19.5 | deg
XFOIL ncrit=9 |  |  |  | L/D Max: | 183.058 | at alpha= | 2.5 | deg
Re: | 4000000 |  |  | Cd Min: | 0.07361 | at alpha= | 20 | deg
Mach: | 0.25 |  |  | Cl=0 at alpha= | -5.0995 | deg
|  |  |  | @ Cl=0.1, Cd= | 0.0068329
|  |  |  | @ Cl=0.4, Cd= | 0.0041435
|  |  |  | @ Cl=0.6, Cd= | 0.0039395
alpha (deg) | Cl | Cd | Cm | Cl/Cd
-20 | -0.8907 | 0.05727 | -0.1816 | -15.5526
-19.5 | -0.9324 | 0.04669 | -0.187 | -19.97
-19 | -0.9484 | 0.04003 | -0.1887 | -23.6922
-18.5 | -0.9389 | 0.03609 | -0.1888 | -26.0155
-18 | -0.947 | 0.03138 | -0.1875 | -30.1785
-17.5 | -0.9271 | 0.02889 | -0.1859 | -32.0907
-17 | -0.9136 | 0.02631 | -0.1834 | -34.7244
-16.5 | -0.8876 | 0.0246 | -0.1812 | -36.0813
-16 | -0.8716 | 0.02251 | -0.1778 | -38.7206
-15.5 | -0.8491 | 0.02078 | -0.1746 | -40.8614
-15 | -0.8172 | 0.01956 | -0.172 | -41.7791
-14.5 | -0.7913 | 0.01811 | -0.1686 | -43.6941
-14 | -0.7663 | 0.01667 | -0.1648 | -45.9688
-13.5 | -0.7395 | 0.01533 | -0.161 | -48.2387
-13 | -0.7054 | 0.01434 | -0.1579 | -49.1911
-12.5 | -0.6655 | 0.01357 | -0.1556 | -49.042
-12 | -0.6252 | 0.0128 | -0.1532 | -48.8438
-11.5 | -0.5838 | 0.01211 | -0.1509 | -48.2081
-11 | -0.5394 | 0.01155 | -0.1491 | -46.7013
-10.5 | -0.4953 | 0.01099 | -0.1472 | -45.0682
-10 | -0.45 | 0.0105 | -0.1454 | -42.8571
-9.5 | -0.4061 | 0.00995 | -0.1434 | -40.8141
-9 | -0.3609 | 0.00949 | -0.1416 | -38.0295
-8.5 | -0.3146 | 0.00911 | -0.14 | -34.5335
-8 | -0.2682 | 0.00874 | -0.1383 | -30.6865
-7.5 | -0.2218 | 0.00838 | -0.1367 | -26.4678
-7 | -0.1746 | 0.00805 | -0.1352 | -21.6894
-6.5 | -0.1278 | 0.00775 | -0.1336 | -16.4903
-6 | -0.08 | 0.00752 | -0.1322 | -10.6383
-5.5 | -0.0358 | 0.00729 | -0.13 | -4.9108
-5 | 0.0089 | 0.00715 | -0.1278 | 1.2448
-4.5 | 0.0587 | 0.00697 | -0.1267 | 8.4218
-4 | 0.1099 | 0.0068 | -0.126 | 16.1618
-3.5 | 0.1595 | 0.00657 | -0.1249 | 24.277
-3 | 0.2069 | 0.00628 | -0.1235 | 32.9459
-2.5 | 0.2535 | 0.00595 | -0.1219 | 42.605
-2 | 0.2985 | 0.00558 | -0.1201 | 53.4946
-1.5 | 0.3412 | 0.00509 | -0.1179 | 67.0334
-1 | 0.3815 | 0.0044 | -0.1151 | 86.7045
-0.5 | 0.4255 | 0.00379 | -0.113 | 112.2691
0 | 0.4845 | 0.00379 | -0.1138 | 127.8364
0.5 | 0.5414 | 0.00381 | -0.1141 | 142.0997
1 | 0.5991 | 0.00394 | -0.1145 | 152.0558
1.5 | 0.6505 | 0.00391 | -0.1136 | 166.3683
2 | 0.694 | 0.00391 | -0.1109 | 177.4936
2.5 | 0.7304 | 0.00399 | -0.1067 | 183.0576
3 | 0.7632 | 0.00423 | -0.1019 | 180.4255
3.5 | 0.7677 | 0.0049 | -0.0911 | 156.6735
4 | 0.7256 | 0.00668 | -0.0714 | 108.6228
4.5 | 0.6788 | 0.00911 | -0.0519 | 74.5115
5 | 0.6775 | 0.01075 | -0.0417 | 63.0233
5.5 | 0.6893 | 0.01213 | -0.0343 | 56.8261
6 | 0.7075 | 0.01342 | -0.0282 | 52.7198
6.5 | 0.7342 | 0.01453 | -0.0237 | 50.5299
7 | 0.7628 | 0.01562 | -0.0196 | 48.8348
7.5 | 0.7905 | 0.01683 | -0.0156 | 46.9697
8 | 0.8239 | 0.01788 | -0.0125 | 46.0794
8.5 | 0.8564 | 0.01901 | -0.0094 | 45.05
9 | 0.8897 | 0.02018 | -0.0065 | 44.0882
9.5 | 0.927 | 0.02121 | -0.0043 | 43.7058
10 | 0.9668 | 0.02215 | -0.0025 | 43.6479
10.5 | 1.0034 | 0.02329 | -0.0003 | 43.0829
11 | 1.0441 | 0.02427 | 0.0013 | 43.0202
11.5 | 1.0821 | 0.02541 | 0.0032 | 42.5856
12 | 1.1195 | 0.02661 | 0.0051 | 42.0707
12.5 | 1.1562 | 0.02787 | 0.0071 | 41.4855
13 | 1.1921 | 0.02919 | 0.009 | 40.8393
13.5 | 1.2243 | 0.03078 | 0.0113 | 39.7758
14 | 1.2554 | 0.03248 | 0.0136 | 38.6515
14.5 | 1.2834 | 0.03444 | 0.0161 | 37.2648
15 | 1.3106 | 0.03655 | 0.0186 | 35.8577
15.5 | 1.3381 | 0.03872 | 0.0208 | 34.5584
16.5 | 1.3837 | 0.04392 | 0.0254 | 31.505
17 | 1.4028 | 0.04699 | 0.0276 | 29.8532
17.5 | 1.4191 | 0.05028 | 0.0298 | 28.2239
18 | 1.4327 | 0.05351 | 0.0324 | 26.7744
18.5 | 1.4752 | 0.0585 | 0.0271 | 25.2171
19.5 | 1.4912 | 0.06789 | 0.0293 | 21.9649
20 | 1.4892 | 0.07361 | 0.0302 | 20.2309

## 71. Re 4M Mach 0.50 (1)
BIGFOIL.COM POLAR EXPORT
NACA67-518 a=0.8
NACA67-518 a=0.8 |  |  |  | Cl Max: | 1.498 | at alpha= | 8 | deg
JavaFoil+Calcfoil stall+Eppler ext transition |  |  |  | L/D Max: | 198.764 | at alpha= | 2.5 | deg
Re: | 4000000 |  |  | Cd Min: | 0.00367 | at alpha= | -2.5 | deg
Mach: | 0.5 |  |  | Cl=0 at alpha= | -4.1286 | deg
|  |  |  | @ Cl=0.1, Cd= | 0.0073594
|  |  |  | @ Cl=0.4, Cd= | 0.0038949
|  |  |  | @ Cl=0.6, Cd= | 0.0041638
alpha (deg) | Cl | Cd | Cm | Cl/Cd
-20 | -0.902 | 0.16274 | -0.032 | -5.542
-19.5 | -0.874 | 0.15679 | -0.033 | -5.572
-19 | -0.846 | 0.15245 | -0.033 | -5.547
-18.5 | -0.818 | 0.14682 | -0.034 | -5.568
-18 | -0.791 | 0.14344 | -0.036 | -5.514
-17.5 | -0.761 | 0.14152 | -0.035 | -5.378
-17 | -0.732 | 0.13443 | -0.035 | -5.446
-16.5 | -0.704 | 0.13004 | -0.036 | -5.412
-16 | -0.676 | 0.12316 | -0.037 | -5.488
-15.5 | -0.648 | 0.12194 | -0.038 | -5.312
-15 | -0.62 | 0.11763 | -0.039 | -5.27
-14.5 | -0.59 | 0.11352 | -0.038 | -5.199
-14 | -0.562 | 0.10901 | -0.038 | -5.154
-13.5 | -0.534 | 0.10716 | -0.039 | -4.98
-13 | -0.505 | 0.10145 | -0.04 | -4.982
-12.5 | -0.477 | 0.09797 | -0.041 | -4.871
-12 | -0.449 | 0.09482 | -0.041 | -4.732
-11.5 | -0.42 | 0.0856 | -0.04 | -4.905
-11 | -0.392 | 0.07684 | -0.041 | -5.095
-10.5 | -0.363 | 0.08277 | -0.041 | -4.384
-10 | -0.335 | 0.07558 | -0.043 | -4.43
-9.5 | -0.308 | 0.06081 | -0.049 | -5.062
-9 | -0.4 | 0.0554 | -0.052 | -7.213
-8.5 | -0.499 | 0.01287 | -0.091 | -38.743
-8 | -0.475 | 0.01161 | -0.094 | -40.872
-7.5 | -0.432 | 0.01083 | -0.096 | -39.835
-7 | -0.379 | 0.01015 | -0.098 | -37.325
-6.5 | -0.32 | 0.00957 | -0.099 | -33.396
-6 | -0.256 | 0.00891 | -0.101 | -28.782
-5.5 | -0.19 | 0.00848 | -0.103 | -22.416
-5 | -0.122 | 0.00817 | -0.105 | -14.92
-4.5 | -0.052 | 0.0079 | -0.107 | -6.628
-4 | 0.018 | 0.00764 | -0.108 | 2.388
-3.5 | 0.089 | 0.00739 | -0.11 | 12.105
-3 | 0.161 | 0.00719 | -0.112 | 22.401
-2.5 | 0.236 | 0.00367 | -0.115 | 64.447
-2 | 0.309 | 0.00379 | -0.117 | 81.714
-1.5 | 0.382 | 0.00389 | -0.118 | 98.311
-1 | 0.455 | 0.00391 | -0.12 | 116.31
-0.5 | 0.527 | 0.00396 | -0.122 | 133.087
0 | 0.591 | 0.00416 | -0.124 | 141.856
0.5 | 0.662 | 0.00419 | -0.125 | 157.76
1 | 0.733 | 0.00429 | -0.127 | 170.825
1.5 | 0.803 | 0.00442 | -0.128 | 181.688
2 | 0.874 | 0.00461 | -0.13 | 189.687
2.5 | 0.945 | 0.00475 | -0.132 | 198.764
3 | 1.006 | 0.00562 | -0.133 | 179.119
3.5 | 1.072 | 0.00624 | -0.135 | 171.737
4 | 1.137 | 0.00814 | -0.136 | 139.69
4.5 | 1.2 | 0.01004 | -0.138 | 119.564
5 | 1.262 | 0.01238 | -0.139 | 101.915
5.5 | 1.322 | 0.01475 | -0.141 | 89.595
6 | 1.378 | 0.01727 | -0.142 | 79.805
6.5 | 1.426 | 0.0181 | -0.144 | 78.772
7 | 1.465 | 0.01907 | -0.145 | 76.819
7.5 | 1.491 | 0.02004 | -0.147 | 74.407
8 | 1.498 | 0.02205 | -0.148 | 67.963
8.5 | 1.472 | 0.02436 | -0.15 | 60.45
9 | 1.372 | 0.02527 | -0.151 | 54.312
9.5 | 0.926 | 0.02791 | -0.152 | 33.192
10 | 0.802 | 0.07242 | -0.09 | 11.08
10.5 | 0.822 | 0.08187 | -0.073 | 10.038
11 | 0.851 | 0.07615 | -0.079 | 11.172
11.5 | 0.878 | 0.08376 | -0.078 | 10.477
12 | 0.905 | 0.09287 | -0.081 | 9.748
12.5 | 0.933 | 0.10025 | -0.082 | 9.304
13 | 0.96 | 0.10331 | -0.083 | 9.29

## 72. Re 4M Mach 0.50 (2)
BIGFOIL.COM POLAR EXPORT
NACA67-518 a=0.8
NACA67-518 a=0.8 |  |  |  | Cl Max: | 1.2636 | at alpha= | 14.5 | deg
XFOIL ncrit=9 |  |  |  | L/D Max: | 140.87 | at alpha= | 2.5 | deg
Re: | 4000000 |  |  | Cd Min: | 0.17158 | at alpha= | 19.5 | deg
Mach: | 0.5 |  |  | Cl=0 at alpha= | -5.8531 | deg
|  |  |  | @ Cl=0.1, Cd= | 0.0078298
|  |  |  | @ Cl=0.4, Cd= | 0.005634
|  |  |  | @ Cl=0.6, Cd= | 0.0046433
alpha (deg) | Cl | Cd | Cm | Cl/Cd
-15.5 | -0.0533 | 0.11362 | -0.1886 | -0.46911
-15 | -0.0478 | 0.10589 | -0.1927 | -0.45141
-14.5 | -0.0574 | 0.09625 | -0.1974 | -0.59636
-14 | -0.1219 | 0.08038 | -0.205 | -1.5165
-13.5 | -0.1735 | 0.0673 | -0.2118 | -2.578
-13 | -0.2402 | 0.0514 | -0.2208 | -4.6732
-12.5 | -0.2719 | 0.04063 | -0.2275 | -6.6921
-12 | -0.3222 | 0.03218 | -0.2277 | -10.0124
-11 | -0.3935 | 0.02153 | -0.2148 | -18.2768
-10.5 | -0.4075 | 0.01772 | -0.2062 | -22.9966
-10 | -0.3967 | 0.01501 | -0.1985 | -26.429
-9.5 | -0.3677 | 0.01321 | -0.1921 | -27.835
-9 | -0.327 | 0.01198 | -0.1869 | -27.2955
-8.5 | -0.2791 | 0.01109 | -0.1827 | -25.1668
-8 | -0.2288 | 0.01038 | -0.1791 | -22.0424
-7.5 | -0.1763 | 0.0098 | -0.1759 | -17.9898
-7 | -0.1233 | 0.0093 | -0.173 | -13.2581
-6.5 | -0.0698 | 0.00886 | -0.1704 | -7.8781
-6 | -0.0161 | 0.00849 | -0.168 | -1.8963
-5.5 | 0.0387 | 0.00818 | -0.1659 | 4.7311
-5 | 0.0915 | 0.00787 | -0.1636 | 11.6264
-4.5 | 0.1444 | 0.00762 | -0.1614 | 18.9501
-4 | 0.1949 | 0.00737 | -0.1587 | 26.445
-3.5 | 0.2429 | 0.00716 | -0.1556 | 33.9246
-3 | 0.283 | 0.00701 | -0.1509 | 40.3709
-2.5 | 0.3163 | 0.00673 | -0.1447 | 46.9985
-2 | 0.3535 | 0.00637 | -0.1395 | 55.4945
-1.5 | 0.3876 | 0.0059 | -0.1337 | 65.6949
-1 | 0.4179 | 0.00525 | -0.1272 | 79.6
-0.5 | 0.4409 | 0.00428 | -0.1192 | 103.014
0 | 0.4914 | 0.00423 | -0.1164 | 116.1702
0.5 | 0.5601 | 0.00439 | -0.1175 | 127.5854
1 | 0.5908 | 0.00463 | -0.1103 | 127.6026
1.5 | 0.6392 | 0.0047 | -0.107 | 136
2 | 0.6862 | 0.00489 | -0.1036 | 140.3272
2.5 | 0.7283 | 0.00517 | -0.0991 | 140.8704
3 | 0.766 | 0.00559 | -0.0937 | 137.0304
3.5 | 0.7781 | 0.0065 | -0.0833 | 119.7077
4 | 0.7391 | 0.00866 | -0.0635 | 85.3464
4.5 | 0.7044 | 0.01118 | -0.0456 | 63.0054
5.5 | 0.6932 | 0.01544 | -0.0223 | 44.8964
6 | 0.7111 | 0.01711 | -0.0151 | 41.5605
6.5 | 0.7378 | 0.01858 | -0.0095 | 39.7094
7 | 0.765 | 0.02015 | -0.0042 | 37.9653
7.5 | 0.7966 | 0.02166 | 0.0005 | 36.7775
8 | 0.8283 | 0.0233 | 0.005 | 35.5494
9 | 0.8991 | 0.02659 | 0.0128 | 33.8135
9.5 | 0.9429 | 0.028 | 0.0157 | 33.675
10 | 0.9853 | 0.02958 | 0.0188 | 33.3097
10.5 | 1.0293 | 0.03117 | 0.0217 | 33.0221
11 | 1.0703 | 0.03302 | 0.0249 | 32.4137
11.5 | 1.1126 | 0.03488 | 0.0281 | 31.8979
12 | 1.1514 | 0.03708 | 0.0315 | 31.0518
12.5 | 1.1883 | 0.03953 | 0.035 | 30.0607
13 | 1.2201 | 0.04243 | 0.0388 | 28.7556
13.5 | 1.247 | 0.04585 | 0.0427 | 27.1974
14 | 1.263 | 0.05029 | 0.0468 | 25.1143
14.5 | 1.2636 | 0.05613 | 0.0506 | 22.512
15 | 1.2477 | 0.06374 | 0.0532 | 19.5748
15.5 | 1.2208 | 0.07297 | 0.054 | 16.7302
16 | 1.1921 | 0.0832 | 0.0525 | 14.3281
16.5 | 1.1597 | 0.09471 | 0.0487 | 12.2447
17 | 1.1302 | 0.10664 | 0.0431 | 10.5983
17.5 | 1.1003 | 0.11933 | 0.0361 | 9.2206
18 | 1.0705 | 0.13244 | 0.028 | 8.0829
18.5 | 1.0416 | 0.14581 | 0.0195 | 7.1435
19 | 1.0182 | 0.15865 | 0.0112 | 6.4179
19.5 | 0.9954 | 0.17158 | 0.0028 | 5.8014

## 73. Re 5M Mach 0.00 (1)
BIGFOIL.COM POLAR EXPORT
NACA67-518 a=0.8
NACA67-518 a=0.8 |  |  |  | Cl Max: | 1.681 | at alpha= | 13.5 | deg
JavaFoil+Calcfoil stall+Eppler ext transition |  |  |  | L/D Max: | 193.593 | at alpha= | 2 | deg
Re: | 5000000 |  |  | Cd Min: | 0.0034 | at alpha= | -1 | deg
Mach: | 0 |  |  | Cl=0 at alpha= | -4.129 | deg
|  |  |  | @ Cl=0.1, Cd= | 0.0060498
|  |  |  | @ Cl=0.4, Cd= | 0.0034038
|  |  |  | @ Cl=0.6, Cd= | 0.0036326
alpha (deg) | Cl | Cd | Cm | Cl/Cd
-19 | -0.812 | 0.14617 | -0.029 | -5.552
-18.5 | -0.823 | 0.13725 | -0.03 | -5.995
-18 | -0.831 | 0.13069 | -0.031 | -6.359
-17.5 | -0.838 | 0.12332 | -0.032 | -6.793
-17 | -0.842 | 0.11593 | -0.034 | -7.265
-16.5 | -0.845 | 0.10819 | -0.036 | -7.812
-16 | -0.843 | 0.10309 | -0.037 | -8.178
-15.5 | -0.839 | 0.09738 | -0.038 | -8.614
-15 | -0.836 | 0.08741 | -0.041 | -9.562
-14.5 | -0.827 | 0.08091 | -0.043 | -10.221
-14 | -0.944 | 0.01721 | -0.063 | -54.813
-13.5 | -0.922 | 0.01559 | -0.065 | -59.189
-13 | -0.896 | 0.01433 | -0.067 | -62.525
-12.5 | -0.865 | 0.01345 | -0.068 | -64.312
-12 | -0.831 | 0.01269 | -0.07 | -65.456
-11.5 | -0.793 | 0.01202 | -0.072 | -65.976
-11 | -0.753 | 0.0114 | -0.073 | -66.029
-10.5 | -0.709 | 0.01083 | -0.075 | -65.49
-10 | -0.664 | 0.01016 | -0.076 | -65.279
-9.5 | -0.615 | 0.00973 | -0.078 | -63.258
-9 | -0.565 | 0.00913 | -0.079 | -61.865
-8.5 | -0.513 | 0.00875 | -0.081 | -58.606
-8 | -0.459 | 0.00867 | -0.083 | -52.93
-7.5 | -0.403 | 0.00827 | -0.084 | -48.751
-7 | -0.346 | 0.00794 | -0.086 | -43.586
-6.5 | -0.288 | 0.00759 | -0.087 | -37.921
-6 | -0.228 | 0.00738 | -0.089 | -30.966
-5.5 | -0.168 | 0.00714 | -0.09 | -23.569
-5 | -0.107 | 0.00694 | -0.092 | -15.47
-4.5 | -0.046 | 0.00675 | -0.094 | -6.81
-4 | 0.016 | 0.00658 | -0.095 | 2.432
-3.5 | 0.078 | 0.00642 | -0.097 | 12.199
-3 | 0.141 | 0.00536 | -0.098 | 26.28
-2.5 | 0.205 | 0.00469 | -0.1 | 43.688
-2 | 0.268 | 0.00343 | -0.102 | 78.194
-1.5 | 0.331 | 0.00341 | -0.103 | 96.937
-1 | 0.394 | 0.0034 | -0.105 | 115.726
-0.5 | 0.457 | 0.00344 | -0.106 | 132.802
0 | 0.514 | 0.00356 | -0.108 | 144.605
0.5 | 0.576 | 0.00359 | -0.109 | 160.311
1 | 0.638 | 0.0037 | -0.11 | 172.272
1.5 | 0.699 | 0.00382 | -0.112 | 183.086
2 | 0.761 | 0.00393 | -0.113 | 193.593
2.5 | 0.821 | 0.00459 | -0.115 | 179.11
3 | 0.877 | 0.00498 | -0.116 | 176.268
3.5 | 0.935 | 0.00624 | -0.117 | 149.838
4 | 0.993 | 0.00742 | -0.118 | 133.895
4.5 | 1.051 | 0.00801 | -0.12 | 131.17
5 | 1.108 | 0.00945 | -0.121 | 117.208
5.5 | 1.164 | 0.01052 | -0.122 | 110.696
6 | 1.22 | 0.01181 | -0.124 | 103.277
6.5 | 1.272 | 0.01327 | -0.125 | 95.859
7 | 1.322 | 0.01388 | -0.126 | 95.31
7.5 | 1.371 | 0.01436 | -0.128 | 95.479
8 | 1.417 | 0.01491 | -0.129 | 95.069
8.5 | 1.461 | 0.01548 | -0.13 | 94.357
9 | 1.502 | 0.01653 | -0.132 | 90.859
9.5 | 1.54 | 0.01723 | -0.133 | 89.361
10 | 1.574 | 0.01791 | -0.134 | 87.901
10.5 | 1.606 | 0.01864 | -0.135 | 86.137
11 | 1.631 | 0.01935 | -0.136 | 84.272
11.5 | 1.65 | 0.02022 | -0.138 | 81.614
12 | 1.665 | 0.02112 | -0.139 | 78.838
12.5 | 1.675 | 0.02194 | -0.14 | 76.36
13 | 1.68 | 0.02281 | -0.141 | 73.656
13.5 | 1.681 | 0.02377 | -0.142 | 70.745
14 | 1.677 | 0.02495 | -0.143 | 67.225
14.5 | 1.668 | 0.02595 | -0.144 | 64.303
15 | 1.656 | 0.02719 | -0.145 | 60.896
15.5 | 1.639 | 0.02847 | -0.146 | 57.561
16 | 1.618 | 0.02981 | -0.147 | 54.267
16.5 | 1.594 | 0.0312 | -0.148 | 51.072
17 | 1.566 | 0.03306 | -0.149 | 47.362
17.5 | 1.536 | 0.03453 | -0.15 | 44.47
18 | 1.503 | 0.03673 | -0.15 | 40.915
18.5 | 1.468 | 0.03889 | -0.151 | 37.736

## 74. Re 5M Mach 0.00 (2)
BIGFOIL.COM POLAR EXPORT
NACA67-518 a=0.8
NACA67-518 a=0.8 |  |  |  | Cl Max: | 1.5841 | at alpha= | 20 | deg
XFOIL ncrit=9 |  |  |  | L/D Max: | 201.922 | at alpha= | 2.5 | deg
Re: | 5000000 |  |  | Cd Min: | 0.05532 | at alpha= | 20 | deg
Mach: | 0 |  |  | Cl=0 at alpha= | -4.8979 | deg
|  |  |  | @ Cl=0.1, Cd= | 0.0063023
|  |  |  | @ Cl=0.4, Cd= | 0.0039386
|  |  |  | @ Cl=0.6, Cd= | 0.0034223
alpha (deg) | Cl | Cd | Cm | Cl/Cd
-20 | -1.1355 | 0.02715 | -0.1646 | -41.8232
-19.5 | -1.1215 | 0.02502 | -0.1626 | -44.8241
-19 | -1.1027 | 0.02319 | -0.1607 | -47.5507
-18.5 | -1.0783 | 0.02176 | -0.1591 | -49.5542
-18 | -1.0548 | 0.02038 | -0.157 | -51.7566
-17.5 | -1.0264 | 0.01928 | -0.1552 | -53.2365
-17 | -0.9988 | 0.01821 | -0.153 | -54.849
-16.5 | -0.9654 | 0.01736 | -0.1515 | -55.6106
-16 | -0.9334 | 0.01644 | -0.1497 | -56.7762
-15.5 | -0.9002 | 0.0156 | -0.1479 | -57.7051
-15 | -0.8649 | 0.01488 | -0.1462 | -58.125
-14.5 | -0.8287 | 0.01421 | -0.1445 | -58.3181
-14 | -0.7924 | 0.01357 | -0.1427 | -58.3935
-13.5 | -0.7541 | 0.01292 | -0.1411 | -58.3669
-13 | -0.7182 | 0.01215 | -0.1391 | -59.1111
-12.5 | -0.6775 | 0.01162 | -0.1377 | -58.3046
-12 | -0.6375 | 0.01104 | -0.1361 | -57.7446
-11.5 | -0.5958 | 0.01056 | -0.1347 | -56.4205
-11 | -0.5531 | 0.01012 | -0.1334 | -54.6542
-10.5 | -0.5095 | 0.00975 | -0.1322 | -52.2564
-10 | -0.4655 | 0.00939 | -0.131 | -49.574
-9.5 | -0.422 | 0.00902 | -0.1296 | -46.7849
-9 | -0.3781 | 0.00863 | -0.1283 | -43.8123
-8.5 | -0.3332 | 0.00829 | -0.1271 | -40.193
-8 | -0.2891 | 0.00794 | -0.1256 | -36.4106
-7.5 | -0.2452 | 0.00762 | -0.1241 | -32.1785
-7 | -0.2004 | 0.00738 | -0.1226 | -27.1545
-6.5 | -0.1582 | 0.00718 | -0.1206 | -22.0334
-6 | -0.1106 | 0.00702 | -0.1196 | -15.755
-5.5 | -0.061 | 0.00682 | -0.1191 | -8.9443
-5 | -0.0105 | 0.00665 | -0.1187 | -1.5789
-4.5 | 0.0409 | 0.00649 | -0.1185 | 6.302
-4 | 0.0922 | 0.00633 | -0.1183 | 14.5656
-3.5 | 0.1429 | 0.00615 | -0.118 | 23.2358
-3 | 0.1922 | 0.0059 | -0.1174 | 32.5763
-2.5 | 0.2406 | 0.0056 | -0.1166 | 42.9643
-2 | 0.2884 | 0.00524 | -0.1158 | 55.0382
-1.5 | 0.3346 | 0.00481 | -0.1146 | 69.5634
-1 | 0.3801 | 0.00432 | -0.1133 | 87.9861
-0.5 | 0.4208 | 0.00354 | -0.1111 | 118.8701
0 | 0.4721 | 0.00334 | -0.1107 | 141.3473
0.5 | 0.5294 | 0.00338 | -0.1116 | 156.6272
1 | 0.5855 | 0.00339 | -0.1122 | 172.7139
1.5 | 0.6393 | 0.00351 | -0.1123 | 182.1368
2 | 0.6914 | 0.00351 | -0.1121 | 196.9801
2.5 | 0.7249 | 0.00359 | -0.1078 | 201.922
3 | 0.738 | 0.00397 | -0.099 | 185.8942
3.5 | 0.6974 | 0.00542 | -0.0794 | 128.6716
4 | 0.6696 | 0.0071 | -0.0633 | 94.3099
4.5 | 0.6474 | 0.00901 | -0.049 | 71.8535
5 | 0.6569 | 0.01032 | -0.0412 | 63.6531
5.5 | 0.6777 | 0.0114 | -0.0357 | 59.4474
6 | 0.703 | 0.01243 | -0.0312 | 56.5567
6.5 | 0.7339 | 0.01332 | -0.0278 | 55.0976
7 | 0.7638 | 0.01428 | -0.0243 | 53.4874
7.5 | 0.7941 | 0.01525 | -0.021 | 52.0721
8 | 0.8286 | 0.01611 | -0.0185 | 51.4339
8.5 | 0.8623 | 0.01705 | -0.0159 | 50.5748
9 | 0.8953 | 0.01805 | -0.0133 | 49.6011
9.5 | 0.933 | 0.01887 | -0.0116 | 49.4436
10 | 0.9724 | 0.01965 | -0.0101 | 49.486
10.5 | 1.0097 | 0.02054 | -0.0085 | 49.1577
11 | 1.0478 | 0.02142 | -0.007 | 48.9169
11.5 | 1.0851 | 0.02234 | -0.0055 | 48.5721
12 | 1.1243 | 0.02318 | -0.0044 | 48.503
13 | 1.1944 | 0.02537 | -0.0011 | 47.0792
13.5 | 1.23 | 0.02646 | 0.0003 | 46.4853
14 | 1.2603 | 0.02784 | 0.0022 | 45.2694
14.5 | 1.2914 | 0.02922 | 0.004 | 44.1958
15 | 1.3191 | 0.03084 | 0.0061 | 42.7724
15.5 | 1.3477 | 0.03243 | 0.0079 | 41.5572
16 | 1.3743 | 0.03421 | 0.0098 | 40.1725
16.5 | 1.4005 | 0.03608 | 0.0115 | 38.8165
17 | 1.4235 | 0.03818 | 0.0135 | 37.2839
17.5 | 1.4454 | 0.04039 | 0.0154 | 35.7861
18 | 1.4663 | 0.0426 | 0.0173 | 34.4202
18.5 | 1.499 | 0.04512 | 0.0163 | 33.2225
19 | 1.5618 | 0.04889 | 0.0075 | 31.9452
19.5 | 1.5742 | 0.05195 | 0.0098 | 30.3022
20 | 1.5841 | 0.05532 | 0.0118 | 28.6352

## 75. Re 5M Mach 0.10 (1)
BIGFOIL.COM POLAR EXPORT
NACA67-518 a=0.8
NACA67-518 a=0.8 |  |  |  | Cl Max: | 1.671 | at alpha= | 13 | deg
JavaFoil+Calcfoil stall+Eppler ext transition |  |  |  | L/D Max: | 194.656 | at alpha= | 2 | deg
Re: | 5000000 |  |  | Cd Min: | 0.00342 | at alpha= | -2 | deg
Mach: | 0.1 |  |  | Cl=0 at alpha= | -4.129 | deg
|  |  |  | @ Cl=0.1, Cd= | 0.0061067
|  |  |  | @ Cl=0.4, Cd= | 0.0034206
|  |  |  | @ Cl=0.6, Cd= | 0.0036573
alpha (deg) | Cl | Cd | Cm | Cl/Cd
-19.5 | -0.761 | 0.15637 | -0.027 | -4.864
-19 | -0.776 | 0.15025 | -0.028 | -5.165
-18.5 | -0.79 | 0.14061 | -0.029 | -5.619
-18 | -0.802 | 0.13328 | -0.031 | -6.02
-17.5 | -0.812 | 0.12562 | -0.032 | -6.463
-17 | -0.819 | 0.11917 | -0.033 | -6.875
-16.5 | -0.824 | 0.11213 | -0.035 | -7.35
-16 | -0.826 | 0.10561 | -0.036 | -7.821
-15.5 | -0.824 | 0.09994 | -0.037 | -8.243
-15 | -0.822 | 0.09048 | -0.04 | -9.09
-14.5 | -0.947 | 0.01927 | -0.062 | -49.152
-14 | -0.935 | 0.01782 | -0.063 | -52.431
-13.5 | -0.915 | 0.01608 | -0.065 | -56.919
-13 | -0.891 | 0.01475 | -0.067 | -60.385
-12.5 | -0.862 | 0.01366 | -0.069 | -63.077
-12 | -0.829 | 0.01289 | -0.07 | -64.298
-11.5 | -0.792 | 0.01212 | -0.072 | -65.391
-11 | -0.753 | 0.01151 | -0.074 | -65.385
-10.5 | -0.71 | 0.01098 | -0.075 | -64.622
-10 | -0.664 | 0.01027 | -0.077 | -64.685
-9.5 | -0.617 | 0.00962 | -0.078 | -64.088
-9 | -0.567 | 0.0092 | -0.08 | -61.557
-8.5 | -0.514 | 0.00913 | -0.081 | -56.327
-8 | -0.46 | 0.00873 | -0.083 | -52.712
-7.5 | -0.405 | 0.00833 | -0.085 | -48.546
-7 | -0.347 | 0.00796 | -0.086 | -43.624
-6.5 | -0.289 | 0.00764 | -0.088 | -37.819
-6 | -0.229 | 0.0074 | -0.089 | -30.99
-5.5 | -0.169 | 0.00718 | -0.091 | -23.55
-5 | -0.108 | 0.00697 | -0.092 | -15.481
-4.5 | -0.046 | 0.00678 | -0.094 | -6.809
-4 | 0.016 | 0.00661 | -0.096 | 2.431
-3.5 | 0.079 | 0.00646 | -0.097 | 12.176
-3 | 0.142 | 0.0054 | -0.099 | 26.237
-2.5 | 0.206 | 0.00433 | -0.101 | 47.513
-2 | 0.269 | 0.00342 | -0.102 | 78.726
-1.5 | 0.333 | 0.00344 | -0.104 | 96.7
-1 | 0.396 | 0.00342 | -0.105 | 115.651
-0.5 | 0.459 | 0.00343 | -0.107 | 133.934
0 | 0.517 | 0.00355 | -0.108 | 145.622
0.5 | 0.579 | 0.00362 | -0.11 | 160.1
1 | 0.641 | 0.00373 | -0.111 | 172.051
1.5 | 0.703 | 0.00384 | -0.112 | 182.85
2 | 0.765 | 0.00393 | -0.114 | 194.656
2.5 | 0.825 | 0.00462 | -0.115 | 178.768
3 | 0.881 | 0.00502 | -0.116 | 175.612
3.5 | 0.94 | 0.00629 | -0.118 | 149.291
4 | 0.998 | 0.00749 | -0.119 | 133.251
4.5 | 1.056 | 0.0081 | -0.12 | 130.317
5 | 1.113 | 0.00956 | -0.122 | 116.409
5.5 | 1.17 | 0.01066 | -0.123 | 109.766
6 | 1.225 | 0.0126 | -0.124 | 97.183
6.5 | 1.277 | 0.01347 | -0.126 | 94.815
7 | 1.328 | 0.01399 | -0.127 | 94.95
7.5 | 1.376 | 0.01448 | -0.128 | 95.036
8 | 1.422 | 0.01504 | -0.13 | 94.596
8.5 | 1.466 | 0.01563 | -0.131 | 93.801
9 | 1.506 | 0.01669 | -0.132 | 90.216
9.5 | 1.543 | 0.0174 | -0.133 | 88.669
10 | 1.577 | 0.01804 | -0.135 | 87.406
10.5 | 1.607 | 0.01882 | -0.136 | 85.387
11 | 1.631 | 0.01961 | -0.137 | 83.157
11.5 | 1.649 | 0.0205 | -0.138 | 80.416
12 | 1.661 | 0.02136 | -0.139 | 77.782
12.5 | 1.669 | 0.02231 | -0.141 | 74.812
13 | 1.671 | 0.02321 | -0.142 | 71.999
13.5 | 1.669 | 0.02428 | -0.143 | 68.72
14 | 1.661 | 0.02526 | -0.144 | 65.744
14.5 | 1.648 | 0.02643 | -0.145 | 62.367
15 | 1.631 | 0.02764 | -0.146 | 58.999
15.5 | 1.609 | 0.02916 | -0.147 | 55.187
16 | 1.584 | 0.03059 | -0.148 | 51.77
16.5 | 1.554 | 0.03197 | -0.149 | 48.616
17 | 1.521 | 0.03401 | -0.149 | 44.736
17.5 | 1.486 | 0.03554 | -0.15 | 41.806
18 | 1.447 | 0.03796 | -0.151 | 38.123

## 76. Re 5M Mach 0.10 (2)
BIGFOIL.COM POLAR EXPORT
NACA67-518 a=0.8
NACA67-518 a=0.8 |  |  |  | Cl Max: | 1.551 | at alpha= | 19 | deg
XFOIL ncrit=9 |  |  |  | L/D Max: | 201.333 | at alpha= | 2.5 | deg
Re: | 5000000 |  |  | Cd Min: | 0.0504 | at alpha= | 19 | deg
Mach: | 0.1 |  |  | Cl=0 at alpha= | -4.9146 | deg
|  |  |  | @ Cl=0.1, Cd= | 0.0063289
|  |  |  | @ Cl=0.4, Cd= | 0.0040075
|  |  |  | @ Cl=0.6, Cd= | 0.0034266
alpha (deg) | Cl | Cd | Cm | Cl/Cd
-20 | -1.1197 | 0.02918 | -0.1695 | -38.3722
-19.5 | -1.1109 | 0.02653 | -0.1675 | -41.8734
-19 | -1.0959 | 0.02436 | -0.1654 | -44.9877
-18.5 | -1.0734 | 0.02272 | -0.1635 | -47.2447
-18 | -1.051 | 0.02119 | -0.1613 | -49.5989
-17.5 | -1.0245 | 0.01995 | -0.1592 | -51.3534
-17 | -0.998 | 0.01877 | -0.1569 | -53.17
-16.5 | -0.9636 | 0.0179 | -0.1554 | -53.8324
-16 | -0.933 | 0.01688 | -0.1532 | -55.2725
-15.5 | -0.9004 | 0.01598 | -0.1512 | -56.3454
-15 | -0.8648 | 0.01523 | -0.1494 | -56.7827
-14.5 | -0.8293 | 0.0145 | -0.1474 | -57.1931
-14 | -0.7928 | 0.01382 | -0.1455 | -57.3661
-13.5 | -0.7533 | 0.01321 | -0.144 | -57.025
-13 | -0.7184 | 0.01237 | -0.1417 | -58.076
-12.5 | -0.6775 | 0.0118 | -0.1402 | -57.4153
-12 | -0.6379 | 0.01119 | -0.1384 | -57.0063
-11.5 | -0.5958 | 0.01068 | -0.1369 | -55.7865
-11 | -0.5533 | 0.01023 | -0.1354 | -54.086
-10.5 | -0.5092 | 0.00984 | -0.1342 | -51.748
-10 | -0.4652 | 0.00947 | -0.1329 | -49.1235
-9.5 | -0.4208 | 0.00911 | -0.1315 | -46.191
-9 | -0.3768 | 0.0087 | -0.1301 | -43.3103
-8.5 | -0.3317 | 0.00835 | -0.1288 | -39.7246
-8 | -0.2869 | 0.008 | -0.1274 | -35.8625
-7.5 | -0.2426 | 0.00767 | -0.1259 | -31.6297
-7 | -0.1975 | 0.0074 | -0.1244 | -26.6892
-6.5 | -0.1546 | 0.00719 | -0.1224 | -21.5021
-6 | -0.1089 | 0.00704 | -0.1209 | -15.4688
-5.5 | -0.0592 | 0.00685 | -0.1203 | -8.6423
-5 | -0.0088 | 0.00666 | -0.1198 | -1.3213
-4.5 | 0.0427 | 0.00651 | -0.1196 | 6.5591
-4 | 0.094 | 0.00635 | -0.1193 | 14.8031
-3.5 | 0.1451 | 0.00617 | -0.119 | 23.517
-3 | 0.1945 | 0.00593 | -0.1183 | 32.7993
-2.5 | 0.2431 | 0.00563 | -0.1175 | 43.1794
-2 | 0.2906 | 0.00526 | -0.1166 | 55.2471
-1.5 | 0.3369 | 0.00483 | -0.1153 | 69.7516
-1 | 0.3824 | 0.00435 | -0.114 | 87.908
-0.5 | 0.423 | 0.00356 | -0.1116 | 118.8202
0 | 0.4744 | 0.00335 | -0.1113 | 141.6119
0.5 | 0.5319 | 0.00339 | -0.1121 | 156.9027
1 | 0.5881 | 0.0034 | -0.1127 | 172.9706
1.5 | 0.6418 | 0.00352 | -0.1127 | 182.3295
2 | 0.6938 | 0.00352 | -0.1124 | 197.1023
2.5 | 0.7248 | 0.0036 | -0.1074 | 201.3333
3 | 0.7397 | 0.004 | -0.099 | 184.925
3.5 | 0.7006 | 0.00543 | -0.0796 | 129.0239
4 | 0.6713 | 0.00715 | -0.0632 | 93.8881
4.5 | 0.6486 | 0.00908 | -0.0488 | 71.4317
5 | 0.6567 | 0.01044 | -0.0407 | 62.9023
5.5 | 0.678 | 0.01152 | -0.0352 | 58.8542
6 | 0.7027 | 0.01258 | -0.0306 | 55.8585
6.5 | 0.7342 | 0.01347 | -0.0272 | 54.5063
7 | 0.7625 | 0.0145 | -0.0234 | 52.5862
7.5 | 0.7941 | 0.01544 | -0.0202 | 51.4313
8 | 0.8292 | 0.01631 | -0.0178 | 50.84
8.5 | 0.8613 | 0.01733 | -0.0149 | 49.6999
9 | 0.8958 | 0.01829 | -0.0125 | 48.9776
9.5 | 0.934 | 0.01911 | -0.0107 | 48.8749
10 | 0.9736 | 0.01991 | -0.0092 | 48.9001
10.5 | 1.01 | 0.02087 | -0.0074 | 48.3948
11 | 1.0492 | 0.02172 | -0.006 | 48.3057
11.5 | 1.0872 | 0.02264 | -0.0045 | 48.0212
12 | 1.1248 | 0.0236 | -0.003 | 47.661
12.5 | 1.16 | 0.02472 | -0.0013 | 46.9256
13 | 1.197 | 0.02576 | 0.0001 | 46.4674
13.5 | 1.2301 | 0.02702 | 0.0019 | 45.5255
14 | 1.2616 | 0.0284 | 0.0038 | 44.4225
14.5 | 1.2929 | 0.02982 | 0.0057 | 43.3568
15 | 1.3201 | 0.03152 | 0.0079 | 41.8813
15.5 | 1.3491 | 0.03315 | 0.0097 | 40.6968
16 | 1.3755 | 0.03502 | 0.0117 | 39.2776
16.5 | 1.4013 | 0.03698 | 0.0135 | 37.8935
17.5 | 1.4454 | 0.04155 | 0.0174 | 34.787
18 | 1.4677 | 0.04377 | 0.0193 | 33.5321
18.5 | 1.4933 | 0.0463 | 0.0198 | 32.2527
19 | 1.551 | 0.0504 | 0.0118 | 30.7738

## 77. Re 5M Mach 0.25 (1)
BIGFOIL.COM POLAR EXPORT
NACA67-518 a=0.8
NACA67-518 a=0.8 |  |  |  | Cl Max: | 1.624 | at alpha= | 11.5 | deg
JavaFoil+Calcfoil stall+Eppler ext transition |  |  |  | L/D Max: | 194.753 | at alpha= | 2 | deg
Re: | 5000000 |  |  | Cd Min: | 0.00347 | at alpha= | -1.5 | deg
Mach: | 0.25 |  |  | Cl=0 at alpha= | -4.127 | deg
|  |  |  | @ Cl=0.1, Cd= | 0.0065095
|  |  |  | @ Cl=0.4, Cd= | 0.0034789
|  |  |  | @ Cl=0.6, Cd= | 0.0037075
alpha (deg) | Cl | Cd | Cm | Cl/Cd
-17.5 | -0.59 | 0.14394 | -0.029 | -4.099
-17 | -0.627 | 0.13743 | -0.03 | -4.56
-16.5 | -0.659 | 0.12698 | -0.032 | -5.192
-16 | -0.686 | 0.11864 | -0.033 | -5.786
-15.5 | -0.708 | 0.11215 | -0.034 | -6.309
-15 | -0.724 | 0.10425 | -0.036 | -6.947
-14.5 | -0.735 | 0.09701 | -0.038 | -7.575
-14 | -0.74 | 0.0899 | -0.04 | -8.232
-13.5 | -0.734 | 0.08286 | -0.042 | -8.856
-13 | -0.722 | 0.07633 | -0.045 | -9.464
-12.5 | -0.828 | 0.01588 | -0.07 | -52.163
-12 | -0.808 | 0.01422 | -0.072 | -56.8
-11.5 | -0.779 | 0.01332 | -0.074 | -58.516
-11 | -0.746 | 0.01212 | -0.075 | -61.591
-10.5 | -0.709 | 0.01133 | -0.077 | -62.553
-10 | -0.667 | 0.0107 | -0.079 | -62.342
-9.5 | -0.622 | 0.01045 | -0.08 | -59.488
-9 | -0.573 | 0.00994 | -0.082 | -57.694
-8.5 | -0.522 | 0.0095 | -0.083 | -54.929
-8 | -0.468 | 0.00907 | -0.085 | -51.627
-7.5 | -0.412 | 0.00866 | -0.087 | -47.626
-7 | -0.355 | 0.00824 | -0.088 | -43.07
-6.5 | -0.296 | 0.00786 | -0.09 | -37.617
-6 | -0.235 | 0.00753 | -0.092 | -31.194
-5.5 | -0.173 | 0.00735 | -0.093 | -23.573
-5 | -0.111 | 0.00712 | -0.095 | -15.534
-4.5 | -0.047 | 0.00693 | -0.096 | -6.835
-4 | 0.016 | 0.00674 | -0.098 | 2.445
-3.5 | 0.081 | 0.00656 | -0.1 | 12.308
-3 | 0.145 | 0.00639 | -0.101 | 22.714
-2.5 | 0.211 | 0.0042 | -0.103 | 50.282
-2 | 0.277 | 0.00349 | -0.105 | 79.381
-1.5 | 0.342 | 0.00347 | -0.106 | 98.6
-1 | 0.407 | 0.00348 | -0.108 | 116.955
-0.5 | 0.472 | 0.00348 | -0.109 | 135.563
0 | 0.53 | 0.00362 | -0.111 | 146.645
0.5 | 0.594 | 0.0037 | -0.112 | 160.804
1 | 0.658 | 0.00378 | -0.114 | 174.277
1.5 | 0.722 | 0.0039 | -0.115 | 184.875
2 | 0.785 | 0.00403 | -0.117 | 194.753
2.5 | 0.847 | 0.00476 | -0.118 | 177.929
3 | 0.905 | 0.00518 | -0.12 | 174.524
3.5 | 0.964 | 0.00653 | -0.121 | 147.747
4 | 1.024 | 0.00781 | -0.122 | 131.053
4.5 | 1.083 | 0.00877 | -0.124 | 123.572
5 | 1.142 | 0.01003 | -0.125 | 113.777
5.5 | 1.199 | 0.01146 | -0.126 | 104.606
6 | 1.255 | 0.01339 | -0.128 | 93.689
6.5 | 1.308 | 0.01411 | -0.129 | 92.679
7 | 1.358 | 0.01465 | -0.13 | 92.695
7.5 | 1.405 | 0.0156 | -0.132 | 90.066
8 | 1.45 | 0.01586 | -0.133 | 91.395
8.5 | 1.49 | 0.01649 | -0.134 | 90.37
9 | 1.527 | 0.0177 | -0.136 | 86.241
9.5 | 1.559 | 0.01849 | -0.137 | 84.305
10 | 1.586 | 0.01936 | -0.138 | 81.933
10.5 | 1.608 | 0.02019 | -0.14 | 79.665
11 | 1.621 | 0.02118 | -0.141 | 76.526
11.5 | 1.624 | 0.02212 | -0.142 | 73.434
12 | 1.62 | 0.02318 | -0.143 | 69.875
12.5 | 1.607 | 0.02437 | -0.144 | 65.954
13 | 1.586 | 0.02562 | -0.145 | 61.884
13.5 | 1.556 | 0.02686 | -0.146 | 57.914
14 | 1.518 | 0.02837 | -0.148 | 53.506
14.5 | 1.471 | 0.02991 | -0.149 | 49.177
15 | 1.416 | 0.03176 | -0.149 | 44.574
15.5 | 1.353 | 0.03421 | -0.15 | 39.538
16 | 1.072 | 0.12849 | -0.075 | 8.343
16.5 | 1.201 | 0.04149 | -0.151 | 28.95

## 78. Re 5M Mach 0.25 (2)
BIGFOIL.COM POLAR EXPORT
NACA67-518 a=0.8
NACA67-518 a=0.8 |  |  |  | Cl Max: | 1.5282 | at alpha= | 19.5 | deg
XFOIL ncrit=9 |  |  |  | L/D Max: | 194.735 | at alpha= | 2 | deg
Re: | 5000000 |  |  | Cd Min: | 0.07123 | at alpha= | 20 | deg
Mach: | 0.25 |  |  | Cl=0 at alpha= | -5.0202 | deg
|  |  |  | @ Cl=0.1, Cd= | 0.0064762
|  |  |  | @ Cl=0.4, Cd= | 0.0043487
|  |  |  | @ Cl=0.6, Cd= | 0.0034797
alpha (deg) | Cl | Cd | Cm | Cl/Cd
-20 | -1.0105 | 0.04466 | -0.1882 | -22.6265
-19.5 | -1.0192 | 0.0389 | -0.1893 | -26.2005
-19 | -1.0197 | 0.0343 | -0.189 | -29.7289
-18.5 | -1.0053 | 0.03121 | -0.188 | -32.2108
-18 | -1.0019 | 0.02778 | -0.1856 | -36.0655
-17.5 | -0.9891 | 0.02525 | -0.1827 | -39.1723
-17 | -0.9689 | 0.02327 | -0.1798 | -41.6373
-16.5 | -0.9373 | 0.0219 | -0.1776 | -42.7991
-16 | -0.9145 | 0.0202 | -0.1743 | -45.2723
-15.5 | -0.888 | 0.01877 | -0.171 | -47.3095
-15 | -0.8559 | 0.01762 | -0.1681 | -48.5755
-14.5 | -0.8225 | 0.01659 | -0.1652 | -49.5781
-14 | -0.7894 | 0.01555 | -0.1622 | -50.7653
-13.5 | -0.751 | 0.01471 | -0.1597 | -51.0537
-13 | -0.715 | 0.01376 | -0.1568 | -51.9622
-12.5 | -0.676 | 0.01295 | -0.1543 | -52.2008
-12 | -0.6379 | 0.0121 | -0.1515 | -52.719
-11.5 | -0.5957 | 0.01145 | -0.1492 | -52.0262
-11 | -0.5526 | 0.01088 | -0.1471 | -50.7904
-10.5 | -0.5078 | 0.01039 | -0.1452 | -48.8739
-10 | -0.4627 | 0.00994 | -0.1434 | -46.5493
-9.5 | -0.4161 | 0.00952 | -0.1418 | -43.708
-9 | -0.3697 | 0.00909 | -0.1401 | -40.6711
-8.5 | -0.3231 | 0.00868 | -0.1385 | -37.2235
-8 | -0.2763 | 0.0083 | -0.1369 | -33.2892
-7.5 | -0.2301 | 0.00793 | -0.1352 | -29.0164
-7 | -0.1833 | 0.0076 | -0.1336 | -24.1184
-6.5 | -0.1361 | 0.00733 | -0.132 | -18.5675
-6 | -0.09 | 0.00709 | -0.1302 | -12.6939
-5.5 | -0.0452 | 0.00694 | -0.128 | -6.513
-5 | 0.0019 | 0.00677 | -0.1263 | 0.28065
-4.5 | 0.0537 | 0.00662 | -0.1257 | 8.1118
-4 | 0.1052 | 0.00646 | -0.125 | 16.2848
-3.5 | 0.1573 | 0.00631 | -0.1245 | 24.9287
-3 | 0.2075 | 0.00606 | -0.1236 | 34.2409
-2.5 | 0.2558 | 0.00573 | -0.1224 | 44.6422
-2 | 0.3038 | 0.00538 | -0.1211 | 56.4684
-1 | 0.3947 | 0.00445 | -0.1176 | 88.6966
-0.5 | 0.435 | 0.00368 | -0.1148 | 118.2065
0 | 0.4864 | 0.00343 | -0.1141 | 141.8076
0.5 | 0.5448 | 0.00346 | -0.1148 | 157.4566
1 | 0.6009 | 0.00348 | -0.1149 | 172.6724
1.5 | 0.6527 | 0.00361 | -0.114 | 180.8033
2 | 0.6991 | 0.00359 | -0.112 | 194.7354
2.5 | 0.7273 | 0.00375 | -0.106 | 193.9467
3 | 0.746 | 0.00419 | -0.0982 | 178.043
3.5 | 0.7165 | 0.00554 | -0.0806 | 129.3321
4 | 0.6801 | 0.00746 | -0.0625 | 91.1662
4.5 | 0.6497 | 0.00965 | -0.0465 | 67.3264
5 | 0.6603 | 0.011 | -0.0386 | 60.0273
6 | 0.7025 | 0.01339 | -0.0273 | 52.4645
6.5 | 0.7323 | 0.01444 | -0.0233 | 50.7133
7 | 0.7631 | 0.01547 | -0.0197 | 49.3277
7.5 | 0.7944 | 0.01654 | -0.0162 | 48.029
8 | 0.829 | 0.01753 | -0.0133 | 47.2904
8.5 | 0.8627 | 0.01859 | -0.0103 | 46.4067
9 | 0.8986 | 0.01962 | -0.0077 | 45.8002
9.5 | 0.9361 | 0.02063 | -0.0055 | 45.3757
10 | 0.977 | 0.0215 | -0.0038 | 45.4419
10.5 | 1.0173 | 0.02244 | -0.002 | 45.3342
11 | 1.055 | 0.02353 | 0 | 44.8364
11.5 | 1.0949 | 0.02455 | 0.0017 | 44.5988
12 | 1.134 | 0.02564 | 0.0035 | 44.2278
12.5 | 1.1692 | 0.02696 | 0.0056 | 43.368
13 | 1.2051 | 0.02828 | 0.0077 | 42.6132
13.5 | 1.2376 | 0.02985 | 0.01 | 41.4606
14 | 1.2684 | 0.03157 | 0.0124 | 40.1774
14.5 | 1.2974 | 0.03343 | 0.0149 | 38.8095
15 | 1.3277 | 0.03529 | 0.0171 | 37.6226
15.5 | 1.3552 | 0.0374 | 0.0194 | 36.2353
16 | 1.3793 | 0.03982 | 0.0219 | 34.6384
16.5 | 1.4032 | 0.04235 | 0.0241 | 33.1334
17 | 1.4257 | 0.04512 | 0.0262 | 31.598
18 | 1.4642 | 0.0514 | 0.03 | 28.4864
18.5 | 1.4767 | 0.05514 | 0.0321 | 26.7809
19 | 1.4944 | 0.05909 | 0.0327 | 25.2902
19.5 | 1.5282 | 0.06596 | 0.026 | 23.1686
20 | 1.5174 | 0.07123 | 0.0292 | 21.3028

## 79. Re 5M Mach 0.50 (1)
BIGFOIL.COM POLAR EXPORT
NACA67-518 a=0.8
NACA67-518 a=0.8 |  |  |  | Cl Max: | 1.499 | at alpha= | 8 | deg
JavaFoil+Calcfoil stall+Eppler ext transition |  |  |  | L/D Max: | 195.574 | at alpha= | 2 | deg
Re: | 5000000 |  |  | Cd Min: | 0.00372 | at alpha= | -1 | deg
Mach: | 0.5 |  |  | Cl=0 at alpha= | -4.1286 | deg
|  |  |  | @ Cl=0.1, Cd= | 0.0070818
|  |  |  | @ Cl=0.4, Cd= | 0.0037275
|  |  |  | @ Cl=0.6, Cd= | 0.0039265
alpha (deg) | Cl | Cd | Cm | Cl/Cd
-20 | -0.902 | 0.15764 | -0.032 | -5.723
-19.5 | -0.874 | 0.153 | -0.033 | -5.712
-19 | -0.846 | 0.14882 | -0.034 | -5.685
-18.5 | -0.818 | 0.14306 | -0.034 | -5.717
-18 | -0.791 | 0.14282 | -0.036 | -5.541
-17.5 | -0.762 | 0.13473 | -0.036 | -5.655
-17 | -0.732 | 0.13141 | -0.036 | -5.573
-16.5 | -0.704 | 0.12878 | -0.036 | -5.467
-16 | -0.676 | 0.12015 | -0.037 | -5.627
-15.5 | -0.648 | 0.12026 | -0.038 | -5.388
-15 | -0.62 | 0.11512 | -0.039 | -5.387
-14.5 | -0.591 | 0.11178 | -0.038 | -5.284
-14 | -0.562 | 0.1061 | -0.038 | -5.298
-13.5 | -0.534 | 0.10416 | -0.039 | -5.126
-13 | -0.506 | 0.09845 | -0.04 | -5.136
-12.5 | -0.477 | 0.09498 | -0.041 | -5.026
-12 | -0.449 | 0.09237 | -0.041 | -4.858
-11.5 | -0.42 | 0.08221 | -0.041 | -5.11
-11 | -0.392 | 0.07463 | -0.043 | -5.253
-10.5 | -0.363 | 0.08043 | -0.042 | -4.513
-10 | -0.335 | 0.07546 | -0.044 | -4.438
-9.5 | -0.308 | 0.05944 | -0.05 | -5.185
-9 | -0.401 | 0.05367 | -0.054 | -7.471
-8.5 | -0.5 | 0.01222 | -0.092 | -40.877
-8 | -0.475 | 0.0111 | -0.094 | -42.792
-7.5 | -0.432 | 0.01038 | -0.096 | -41.623
-7 | -0.379 | 0.00971 | -0.098 | -39.043
-6.5 | -0.32 | 0.00915 | -0.1 | -34.959
-6 | -0.257 | 0.00851 | -0.101 | -30.147
-5.5 | -0.19 | 0.00813 | -0.103 | -23.42
-5 | -0.122 | 0.00786 | -0.105 | -15.537
-4.5 | -0.052 | 0.00759 | -0.107 | -6.901
-4 | 0.018 | 0.00733 | -0.109 | 2.491
-3.5 | 0.09 | 0.00711 | -0.11 | 12.602
-3 | 0.161 | 0.00691 | -0.112 | 23.333
-2.5 | 0.235 | 0.00554 | -0.114 | 42.38
-2 | 0.31 | 0.00375 | -0.117 | 82.58
-1.5 | 0.382 | 0.00373 | -0.119 | 102.486
-1 | 0.455 | 0.00372 | -0.12 | 122.391
-0.5 | 0.527 | 0.00374 | -0.122 | 141.027
0 | 0.591 | 0.00391 | -0.124 | 151
0.5 | 0.662 | 0.00404 | -0.125 | 163.964
1 | 0.733 | 0.00418 | -0.127 | 175.197
1.5 | 0.804 | 0.00431 | -0.129 | 186.506
2 | 0.875 | 0.00447 | -0.13 | 195.574
2.5 | 0.944 | 0.0054 | -0.132 | 174.83
3 | 1.006 | 0.00609 | -0.133 | 165.051
3.5 | 1.071 | 0.00779 | -0.135 | 137.494
4 | 1.136 | 0.00939 | -0.136 | 120.991
4.5 | 1.2 | 0.01126 | -0.138 | 106.605
5 | 1.262 | 0.01282 | -0.139 | 98.487
5.5 | 1.322 | 0.01558 | -0.141 | 84.868
6 | 1.379 | 0.01659 | -0.142 | 83.105
6.5 | 1.427 | 0.01746 | -0.144 | 81.733
7 | 1.466 | 0.0183 | -0.145 | 80.073
7.5 | 1.492 | 0.01923 | -0.147 | 77.6
8 | 1.499 | 0.02115 | -0.148 | 70.872
8.5 | 1.473 | 0.02339 | -0.15 | 62.981
9 | 1.373 | 0.02434 | -0.151 | 56.42
9.5 | 0.927 | 0.0268 | -0.152 | 34.583
10 | 0.836 | 0.05862 | -0.118 | 14.264
10.5 | 0.822 | 0.07922 | -0.074 | 10.38
11 | 1.014 | 0.03066 | -0.155 | 33.074
11.5 | 0.879 | 0.08188 | -0.082 | 10.736
12 | 0.906 | 0.09026 | -0.083 | 10.041
12.5 | 0.933 | 0.0974 | -0.083 | 9.58
13 | 0.96 | 0.10046 | -0.084 | 9.557

## 80. Re 5M Mach 0.50 (2)
BIGFOIL.COM POLAR EXPORT
NACA67-518 a=0.8
NACA67-518 a=0.8 |  |  |  | Cl Max: | 1.2888 | at alpha= | 14.5 | deg
XFOIL ncrit=9 |  |  |  | L/D Max: | 155.409 | at alpha= | 2.5 | deg
Re: | 5000000 |  |  | Cd Min: | 0.16834 | at alpha= | 19.5 | deg
Mach: | 0.5 |  |  | Cl=0 at alpha= | -5.7827 | deg
|  |  |  | @ Cl=0.1, Cd= | 0.007412
|  |  |  | @ Cl=0.4, Cd= | 0.0056239
|  |  |  | @ Cl=0.6, Cd= | 0.0040639
alpha (deg) | Cl | Cd | Cm | Cl/Cd
-15.5 | -0.0835 | 0.10841 | -0.1909 | -0.77022
-15 | -0.0902 | 0.09905 | -0.1959 | -0.91065
-14.5 | -0.117 | 0.08768 | -0.2019 | -1.3344
-14 | -0.1813 | 0.07274 | -0.21 | -2.4924
-13.5 | -0.2129 | 0.06204 | -0.2158 | -3.4317
-13 | -0.2622 | 0.04764 | -0.2247 | -5.5038
-12.5 | -0.2915 | 0.03839 | -0.2294 | -7.5931
-12 | -0.3412 | 0.03064 | -0.2281 | -11.1358
-11.5 | -0.3918 | 0.02456 | -0.2215 | -15.9528
-11 | -0.4217 | 0.02007 | -0.2129 | -21.0115
-10.5 | -0.4332 | 0.01643 | -0.2039 | -26.3664
-10 | -0.4143 | 0.01408 | -0.1967 | -29.4247
-9.5 | -0.3799 | 0.01248 | -0.1908 | -30.4407
-9 | -0.3368 | 0.01135 | -0.1857 | -29.674
-8.5 | -0.2888 | 0.01048 | -0.1815 | -27.5573
-8 | -0.2379 | 0.0098 | -0.1778 | -24.2755
-7.5 | -0.1846 | 0.00925 | -0.1747 | -19.9568
-7 | -0.1304 | 0.0088 | -0.172 | -14.8182
-6.5 | -0.0771 | 0.00837 | -0.1693 | -9.2115
-6 | -0.0233 | 0.00802 | -0.1668 | -2.9052
-5.5 | 0.0303 | 0.00772 | -0.1645 | 3.9249
-5 | 0.0848 | 0.00749 | -0.1624 | 11.3218
-4.5 | 0.1374 | 0.00722 | -0.1601 | 19.0305
-4 | 0.1901 | 0.00699 | -0.1579 | 27.196
-3.5 | 0.2381 | 0.00675 | -0.1547 | 35.2741
-3 | 0.2791 | 0.0066 | -0.15 | 42.2879
-2.5 | 0.3189 | 0.00631 | -0.1452 | 50.5388
-2 | 0.3623 | 0.006 | -0.1412 | 60.3833
-1.5 | 0.4024 | 0.0056 | -0.1366 | 71.8571
-1 | 0.4386 | 0.00509 | -0.1313 | 86.169
-0.5 | 0.4721 | 0.00442 | -0.1255 | 106.81
0 | 0.5092 | 0.00386 | -0.1202 | 131.9171
0.5 | 0.5513 | 0.00391 | -0.1155 | 140.9974
1 | 0.5992 | 0.00406 | -0.112 | 147.5862
1.5 | 0.6501 | 0.00431 | -0.1093 | 150.8353
2 | 0.6974 | 0.00449 | -0.1058 | 155.3229
2.5 | 0.7413 | 0.00477 | -0.1017 | 155.4088
3 | 0.7664 | 0.00537 | -0.0938 | 142.7188
3.5 | 0.7409 | 0.00699 | -0.0761 | 105.9943
4 | 0.7023 | 0.00932 | -0.0567 | 75.3541
4.5 | 0.6695 | 0.01189 | -0.0395 | 56.3078
5 | 0.6739 | 0.0137 | -0.0295 | 49.1898
5.5 | 0.6833 | 0.01548 | -0.0207 | 44.1408
6 | 0.7039 | 0.01708 | -0.014 | 41.2119
6.5 | 0.7361 | 0.0184 | -0.0092 | 40.0054
7 | 0.7656 | 0.01992 | -0.0041 | 38.4337
7.5 | 0.7992 | 0.02137 | 0.0002 | 37.3982
8 | 0.8327 | 0.02294 | 0.0045 | 36.299
8.5 | 0.8688 | 0.0245 | 0.0084 | 35.4612
9 | 0.9117 | 0.02587 | 0.0115 | 35.2416
9.5 | 0.9552 | 0.02728 | 0.0145 | 35.0147
10 | 1.0004 | 0.02868 | 0.0173 | 34.8815
10.5 | 1.0428 | 0.03033 | 0.0205 | 34.3818
11 | 1.0869 | 0.03196 | 0.0236 | 34.0081
11.5 | 1.1275 | 0.03389 | 0.027 | 33.2694
12 | 1.1682 | 0.03592 | 0.0304 | 32.5223
12.5 | 1.2065 | 0.03824 | 0.034 | 31.5507
13 | 1.2388 | 0.04107 | 0.038 | 30.1631
13.5 | 1.2686 | 0.04424 | 0.042 | 28.6754
14 | 1.2871 | 0.04841 | 0.0463 | 26.5875
14.5 | 1.2888 | 0.05405 | 0.0505 | 23.8446
15 | 1.2728 | 0.06152 | 0.0537 | 20.6892
15.5 | 1.2451 | 0.07061 | 0.0549 | 17.6335
16 | 1.2161 | 0.0807 | 0.0538 | 15.0694
16.5 | 1.1811 | 0.09223 | 0.0503 | 12.806
17 | 1.1473 | 0.10451 | 0.0447 | 10.9779
17.5 | 1.1142 | 0.11745 | 0.0376 | 9.4866
18.5 | 1.0585 | 0.14336 | 0.0215 | 7.3835
19 | 1.0365 | 0.1559 | 0.0134 | 6.6485
19.5 | 1.0159 | 0.16834 | 0.0054 | 6.0348

## 81. Re 6M Mach 0.00 (1)
BIGFOIL.COM POLAR EXPORT
NACA67-518 a=0.8
NACA67-518 a=0.8 |  |  |  | Cl Max: | 1.682 | at alpha= | 13.5 | deg
JavaFoil+Calcfoil stall+Eppler ext transition |  |  |  | L/D Max: | 174.357 | at alpha= | 1 | deg
Re: | 6000000 |  |  | Cd Min: | 0.00332 | at alpha= | -1 | deg
Mach: | 0 |  |  | Cl=0 at alpha= | -4.129 | deg
|  |  |  | @ Cl=0.1, Cd= | 0.0060314
|  |  |  | @ Cl=0.4, Cd= | 0.003321
|  |  |  | @ Cl=0.6, Cd= | 0.0035987
alpha (deg) | Cl | Cd | Cm | Cl/Cd
-19 | -0.812 | 0.1445 | -0.029 | -5.62
-18.5 | -0.823 | 0.13553 | -0.03 | -6.075
-18 | -0.832 | 0.12866 | -0.032 | -6.466
-17.5 | -0.839 | 0.12129 | -0.033 | -6.916
-17 | -0.843 | 0.11428 | -0.034 | -7.381
-16.5 | -0.847 | 0.10612 | -0.036 | -7.978
-16 | -0.845 | 0.10125 | -0.037 | -8.343
-15.5 | -0.842 | 0.09365 | -0.039 | -8.993
-15 | -0.839 | 0.08428 | -0.042 | -9.958
-14.5 | -0.832 | 0.07675 | -0.045 | -10.841
-14 | -0.947 | 0.01617 | -0.063 | -58.577
-13.5 | -0.925 | 0.0148 | -0.065 | -62.464
-13 | -0.897 | 0.01374 | -0.067 | -65.31
-12.5 | -0.866 | 0.0129 | -0.068 | -67.125
-12 | -0.831 | 0.01222 | -0.07 | -68.038
-11.5 | -0.794 | 0.01155 | -0.072 | -68.75
-11 | -0.753 | 0.01097 | -0.073 | -68.701
-10.5 | -0.71 | 0.01047 | -0.075 | -67.785
-10 | -0.664 | 0.01004 | -0.077 | -66.132
-9.5 | -0.616 | 0.00959 | -0.078 | -64.195
-9 | -0.565 | 0.00897 | -0.08 | -63.069
-8.5 | -0.513 | 0.00845 | -0.081 | -60.717
-8 | -0.459 | 0.00805 | -0.083 | -57.008
-7.5 | -0.403 | 0.00765 | -0.084 | -52.703
-7 | -0.346 | 0.00766 | -0.086 | -45.219
-6.5 | -0.288 | 0.00735 | -0.087 | -39.165
-6 | -0.229 | 0.00713 | -0.089 | -32.051
-5.5 | -0.168 | 0.00694 | -0.091 | -24.282
-5 | -0.108 | 0.00672 | -0.092 | -15.988
-4.5 | -0.046 | 0.00655 | -0.094 | -7.024
-4 | 0.016 | 0.00638 | -0.095 | 2.51
-3.5 | 0.078 | 0.00622 | -0.097 | 12.588
-3 | 0.141 | 0.00568 | -0.098 | 24.804
-2.5 | 0.205 | 0.00462 | -0.1 | 44.308
-2 | 0.268 | 0.00412 | -0.102 | 65.088
-1.5 | 0.331 | 0.00335 | -0.103 | 98.861
-1 | 0.394 | 0.00332 | -0.105 | 118.627
-0.5 | 0.457 | 0.00333 | -0.106 | 137.031
0 | 0.514 | 0.00346 | -0.108 | 148.515
0.5 | 0.576 | 0.00356 | -0.109 | 162.003
1 | 0.638 | 0.00366 | -0.111 | 174.357
1.5 | 0.699 | 0.00413 | -0.112 | 169.108
2 | 0.76 | 0.00449 | -0.113 | 169.341
2.5 | 0.821 | 0.00497 | -0.115 | 165.218
3 | 0.876 | 0.00603 | -0.116 | 145.41
3.5 | 0.935 | 0.00713 | -0.117 | 131.155
4 | 0.993 | 0.00761 | -0.118 | 130.562
4.5 | 1.051 | 0.00882 | -0.12 | 119.149
5 | 1.108 | 0.00963 | -0.121 | 115.153
5.5 | 1.165 | 0.0109 | -0.122 | 106.869
6 | 1.22 | 0.01234 | -0.124 | 98.83
6.5 | 1.272 | 0.01294 | -0.125 | 98.328
7 | 1.323 | 0.01343 | -0.126 | 98.541
7.5 | 1.372 | 0.01395 | -0.128 | 98.362
8 | 1.418 | 0.01445 | -0.129 | 98.15
8.5 | 1.462 | 0.015 | -0.13 | 97.453
9 | 1.502 | 0.01601 | -0.132 | 93.821
9.5 | 1.54 | 0.01668 | -0.133 | 92.319
10 | 1.575 | 0.01734 | -0.134 | 90.812
10.5 | 1.606 | 0.01804 | -0.135 | 89.021
11 | 1.632 | 0.01879 | -0.137 | 86.846
11.5 | 1.651 | 0.01957 | -0.138 | 84.358
12 | 1.666 | 0.02043 | -0.139 | 81.52
12.5 | 1.676 | 0.02122 | -0.14 | 78.987
13 | 1.681 | 0.02212 | -0.141 | 76.006
13.5 | 1.682 | 0.02296 | -0.142 | 73.271
14 | 1.678 | 0.02408 | -0.143 | 69.676
14.5 | 1.669 | 0.02514 | -0.144 | 66.401
15 | 1.657 | 0.02633 | -0.145 | 62.927
15.5 | 1.64 | 0.0275 | -0.146 | 59.618
16 | 1.619 | 0.0289 | -0.147 | 56.021
16.5 | 1.595 | 0.03028 | -0.148 | 52.663
17 | 1.567 | 0.03192 | -0.149 | 49.1
17.5 | 1.537 | 0.03337 | -0.15 | 46.069
18 | 1.504 | 0.03528 | -0.15 | 42.625
18.5 | 1.469 | 0.0376 | -0.151 | 39.061

## 82. Re 6M Mach 0.00 (2)
BIGFOIL.COM POLAR EXPORT
NACA67-518 a=0.8
NACA67-518 a=0.8 |  |  |  | Cl Max: | 1.5829 | at alpha= | 19.5 | deg
XFOIL ncrit=9 |  |  |  | L/D Max: | 203.905 | at alpha= | 2 | deg
Re: | 6000000 |  |  | Cd Min: | 0.05014 | at alpha= | 19.5 | deg
Mach: | 0 |  |  | Cl=0 at alpha= | -4.856 | deg
|  |  |  | @ Cl=0.1, Cd= | 0.0060916
|  |  |  | @ Cl=0.4, Cd= | 0.0041559
|  |  |  | @ Cl=0.6, Cd= | 0.0031837
alpha (deg) | Cl | Cd | Cm | Cl/Cd
-20 | -1.1575 | 0.02572 | -0.1632 | -45.0039
-19.5 | -1.1363 | 0.02401 | -0.1617 | -47.3261
-19 | -1.1191 | 0.02216 | -0.1595 | -50.5009
-18.5 | -1.0973 | 0.02067 | -0.1573 | -53.0866
-18 | -1.0726 | 0.0194 | -0.1552 | -55.2887
-17.5 | -1.0462 | 0.01826 | -0.153 | -57.2946
-17 | -1.0166 | 0.01721 | -0.1511 | -59.0703
-16.5 | -0.9831 | 0.01638 | -0.1495 | -60.0183
-16 | -0.9511 | 0.01553 | -0.1475 | -61.2428
-15.5 | -0.9168 | 0.01477 | -0.1457 | -62.0718
-15 | -0.8813 | 0.0141 | -0.1439 | -62.5035
-14.5 | -0.8442 | 0.01344 | -0.1423 | -62.8125
-14 | -0.8056 | 0.01283 | -0.1408 | -62.7903
-13.5 | -0.766 | 0.01229 | -0.1394 | -62.3271
-13 | -0.7255 | 0.01175 | -0.138 | -61.7447
-12.5 | -0.6847 | 0.01126 | -0.1366 | -60.8082
-12 | -0.6454 | 0.01067 | -0.1349 | -60.4873
-11.5 | -0.6045 | 0.01019 | -0.1333 | -59.3229
-11 | -0.5622 | 0.00977 | -0.1319 | -57.5435
-10.5 | -0.519 | 0.00937 | -0.1306 | -55.3895
-10 | -0.4742 | 0.009 | -0.1295 | -52.6889
-9.5 | -0.4291 | 0.00867 | -0.1284 | -49.4925
-9 | -0.3844 | 0.00832 | -0.1272 | -46.2019
-8.5 | -0.3399 | 0.00797 | -0.1258 | -42.6474
-8 | -0.2953 | 0.00765 | -0.1245 | -38.6013
-7.5 | -0.2519 | 0.00733 | -0.1228 | -34.3656
-7 | -0.2094 | 0.00709 | -0.1208 | -29.5346
-6.5 | -0.1654 | 0.00692 | -0.1191 | -23.9017
-6 | -0.1163 | 0.00674 | -0.1185 | -17.2552
-5.5 | -0.0655 | 0.00659 | -0.1182 | -9.9393
-5 | -0.015 | 0.00641 | -0.1178 | -2.3401
-4.5 | 0.0371 | 0.00629 | -0.1178 | 5.8983
-4 | 0.0894 | 0.00613 | -0.1177 | 14.584
-3.5 | 0.1418 | 0.00594 | -0.1178 | 23.8721
-3 | 0.193 | 0.00571 | -0.1175 | 33.8004
-2.5 | 0.2421 | 0.00539 | -0.1169 | 44.9165
-2 | 0.2914 | 0.00508 | -0.1163 | 57.3622
-1.5 | 0.3398 | 0.00472 | -0.1156 | 71.9915
-1 | 0.3872 | 0.00431 | -0.1146 | 89.8376
-0.5 | 0.4304 | 0.00379 | -0.1129 | 113.562
0 | 0.4745 | 0.00314 | -0.1112 | 151.1146
0.5 | 0.5322 | 0.00311 | -0.1122 | 171.1254
1 | 0.5873 | 0.00317 | -0.1126 | 185.2681
1.5 | 0.6427 | 0.00323 | -0.1131 | 198.9783
2 | 0.6892 | 0.00338 | -0.1116 | 203.9053
2.5 | 0.7027 | 0.00364 | -0.1028 | 193.0495
3 | 0.6953 | 0.00441 | -0.0899 | 157.6644
3.5 | 0.6603 | 0.00598 | -0.0718 | 110.4181
4 | 0.6402 | 0.00763 | -0.0575 | 83.9056
4.5 | 0.6317 | 0.00926 | -0.0461 | 68.2181
5 | 0.6466 | 0.01045 | -0.0393 | 61.8756
5.5 | 0.6728 | 0.01139 | -0.0348 | 59.0694
6 | 0.7008 | 0.01233 | -0.0308 | 56.837
6.5 | 0.7325 | 0.01319 | -0.0275 | 55.5345
7 | 0.7647 | 0.01408 | -0.0244 | 54.3111
7.5 | 0.7982 | 0.01497 | -0.0216 | 53.32
8 | 0.8327 | 0.01584 | -0.0191 | 52.5694
8.5 | 0.8671 | 0.01676 | -0.0166 | 51.7363
9 | 0.9033 | 0.01762 | -0.0145 | 51.2656
9.5 | 0.9405 | 0.01845 | -0.0127 | 50.9756
10 | 0.9803 | 0.01919 | -0.0113 | 51.0839
10.5 | 1.0204 | 0.01993 | -0.01 | 51.1992
11 | 1.0568 | 0.02086 | -0.0082 | 50.6616
11.5 | 1.0951 | 0.02172 | -0.0068 | 50.419
12 | 1.1337 | 0.02257 | -0.0056 | 50.2304
12.5 | 1.1694 | 0.02359 | -0.0039 | 49.5719
13 | 1.2043 | 0.02469 | -0.0023 | 48.7768
13.5 | 1.2392 | 0.02579 | -0.0008 | 48.0496
14 | 1.2704 | 0.02711 | 0.0011 | 46.8609
14.5 | 1.3002 | 0.02857 | 0.0031 | 45.5093
15 | 1.3314 | 0.02999 | 0.0047 | 44.3948
15.5 | 1.3586 | 0.03165 | 0.0068 | 42.9258
16 | 1.3884 | 0.03317 | 0.0084 | 41.8571
16.5 | 1.4114 | 0.0352 | 0.0105 | 40.0966
17 | 1.4376 | 0.03709 | 0.0122 | 38.7598
18 | 1.4856 | 0.04125 | 0.0154 | 36.0145
18.5 | 1.5062 | 0.04356 | 0.0172 | 34.5776
19 | 1.5254 | 0.04586 | 0.0191 | 33.2621
19.5 | 1.5829 | 0.05014 | 0.0105 | 31.5696

## 83. Re 6M Mach 0.10 (1)
BIGFOIL.COM POLAR EXPORT
NACA67-518 a=0.8
NACA67-518 a=0.8 |  |  |  | Cl Max: | 1.672 | at alpha= | 13 | deg
JavaFoil+Calcfoil stall+Eppler ext transition |  |  |  | L/D Max: | 175.502 | at alpha= | 1 | deg
Re: | 6000000 |  |  | Cd Min: | 0.00332 | at alpha= | -0.5 | deg
Mach: | 0.1 |  |  | Cl=0 at alpha= | -4.129 | deg
|  |  |  | @ Cl=0.1, Cd= | 0.00607
|  |  |  | @ Cl=0.4, Cd= | 0.0033387
|  |  |  | @ Cl=0.6, Cd= | 0.0036103
alpha (deg) | Cl | Cd | Cm | Cl/Cd
-19.5 | -0.761 | 0.15465 | -0.027 | -4.919
-19 | -0.776 | 0.14748 | -0.029 | -5.265
-18.5 | -0.791 | 0.139 | -0.03 | -5.688
-18 | -0.803 | 0.13096 | -0.031 | -6.131
-17.5 | -0.812 | 0.12423 | -0.032 | -6.54
-17 | -0.82 | 0.11716 | -0.034 | -7.002
-16.5 | -0.825 | 0.11017 | -0.035 | -7.49
-16 | -0.827 | 0.10375 | -0.037 | -7.973
-15.5 | -0.827 | 0.09673 | -0.039 | -8.548
-15 | -0.825 | 0.08817 | -0.041 | -9.353
-14.5 | -0.949 | 0.01846 | -0.062 | -51.406
-14 | -0.937 | 0.01688 | -0.063 | -55.524
-13.5 | -0.918 | 0.01525 | -0.065 | -60.185
-13 | -0.892 | 0.01409 | -0.067 | -63.313
-12.5 | -0.863 | 0.01312 | -0.069 | -65.792
-12 | -0.83 | 0.01238 | -0.07 | -67.011
-11.5 | -0.793 | 0.01169 | -0.072 | -67.847
-11 | -0.753 | 0.01107 | -0.074 | -68.038
-10.5 | -0.711 | 0.01057 | -0.075 | -67.243
-10 | -0.665 | 0.01011 | -0.077 | -65.788
-9.5 | -0.617 | 0.00944 | -0.078 | -65.366
-9 | -0.567 | 0.00904 | -0.08 | -62.732
-8.5 | -0.515 | 0.00851 | -0.082 | -60.483
-8 | -0.461 | 0.00812 | -0.083 | -56.754
-7.5 | -0.405 | 0.00804 | -0.085 | -50.356
-7 | -0.348 | 0.00768 | -0.086 | -45.272
-6.5 | -0.289 | 0.00737 | -0.088 | -39.23
-6 | -0.23 | 0.00717 | -0.089 | -32.016
-5.5 | -0.169 | 0.00695 | -0.091 | -24.343
-5 | -0.108 | 0.00677 | -0.093 | -15.959
-4.5 | -0.046 | 0.00656 | -0.094 | -7.044
-4 | 0.016 | 0.00639 | -0.096 | 2.518
-3.5 | 0.079 | 0.00626 | -0.097 | 12.573
-3 | 0.142 | 0.00569 | -0.099 | 24.879
-2.5 | 0.206 | 0.00465 | -0.101 | 44.285
-2 | 0.269 | 0.00417 | -0.102 | 64.597
-1.5 | 0.333 | 0.00334 | -0.104 | 99.478
-1 | 0.396 | 0.00334 | -0.105 | 118.564
-0.5 | 0.459 | 0.00332 | -0.107 | 138.183
0 | 0.517 | 0.00348 | -0.108 | 148.36
0.5 | 0.579 | 0.00359 | -0.11 | 161.383
1 | 0.641 | 0.00365 | -0.111 | 175.502
1.5 | 0.702 | 0.00413 | -0.112 | 169.981
2 | 0.764 | 0.00452 | -0.114 | 168.784
2.5 | 0.825 | 0.00501 | -0.115 | 164.66
3 | 0.881 | 0.00608 | -0.116 | 144.916
3.5 | 0.939 | 0.00719 | -0.118 | 130.712
4 | 0.998 | 0.00769 | -0.119 | 129.836
4.5 | 1.056 | 0.00891 | -0.12 | 118.543
5 | 1.113 | 0.0097 | -0.122 | 114.832
5.5 | 1.17 | 0.01099 | -0.123 | 106.47
6 | 1.225 | 0.01243 | -0.124 | 98.568
6.5 | 1.278 | 0.01306 | -0.126 | 97.881
7 | 1.329 | 0.01357 | -0.127 | 97.915
7.5 | 1.377 | 0.01408 | -0.128 | 97.79
8 | 1.423 | 0.01459 | -0.13 | 97.532
8.5 | 1.466 | 0.01516 | -0.131 | 96.741
9 | 1.507 | 0.01617 | -0.132 | 93.156
9.5 | 1.544 | 0.01685 | -0.134 | 91.609
10 | 1.578 | 0.01754 | -0.135 | 89.959
10.5 | 1.608 | 0.01827 | -0.136 | 87.988
11 | 1.632 | 0.01904 | -0.137 | 85.692
11.5 | 1.649 | 0.01984 | -0.138 | 83.128
12 | 1.662 | 0.02074 | -0.14 | 80.147
12.5 | 1.67 | 0.02157 | -0.141 | 77.405
13 | 1.672 | 0.02243 | -0.142 | 74.53
13.5 | 1.669 | 0.02345 | -0.143 | 71.199
14 | 1.662 | 0.02449 | -0.144 | 67.839
14.5 | 1.649 | 0.02562 | -0.145 | 64.377
15 | 1.632 | 0.02676 | -0.146 | 60.977
15.5 | 1.61 | 0.02816 | -0.147 | 57.19
16 | 1.585 | 0.02948 | -0.148 | 53.745
16.5 | 1.555 | 0.03101 | -0.149 | 50.147
17 | 1.522 | 0.03274 | -0.15 | 46.499
17.5 | 1.487 | 0.0345 | -0.15 | 43.101
18 | 1.449 | 0.03654 | -0.151 | 39.651

## 84. Re 6M Mach 0.10 (2)
BIGFOIL.COM POLAR EXPORT
NACA67-518 a=0.8
NACA67-518 a=0.8 |  |  |  | Cl Max: | 1.6204 | at alpha= | 20 | deg
XFOIL ncrit=9 |  |  |  | L/D Max: | 204.586 | at alpha= | 2 | deg
Re: | 6000000 |  |  | Cd Min: | 0.05693 | at alpha= | 20 | deg
Mach: | 0.1 |  |  | Cl=0 at alpha= | -4.8716 | deg
|  |  |  | @ Cl=0.1, Cd= | 0.0061102
|  |  |  | @ Cl=0.4, Cd= | 0.0042033
|  |  |  | @ Cl=0.6, Cd= | 0.003191
alpha (deg) | Cl | Cd | Cm | Cl/Cd
-20 | -1.1538 | 0.02694 | -0.1676 | -42.8285
-19.5 | -1.134 | 0.02501 | -0.1661 | -45.3419
-19 | -1.1117 | 0.02334 | -0.1643 | -47.6307
-18.5 | -1.0931 | 0.02158 | -0.1619 | -50.6534
-18 | -1.0704 | 0.02016 | -0.1595 | -53.0952
-17.5 | -1.0441 | 0.01891 | -0.1572 | -55.2142
-17 | -1.016 | 0.01775 | -0.155 | -57.2394
-16.5 | -0.9836 | 0.01684 | -0.1531 | -58.4086
-16 | -0.9511 | 0.01594 | -0.1511 | -59.6675
-15.5 | -0.9176 | 0.01512 | -0.149 | -60.6878
-15 | -0.8826 | 0.01439 | -0.147 | -61.3343
-14.5 | -0.8448 | 0.01372 | -0.1454 | -61.5743
-14 | -0.8068 | 0.01305 | -0.1436 | -61.8238
-13.5 | -0.7667 | 0.01249 | -0.1421 | -61.3851
-13 | -0.7265 | 0.01192 | -0.1405 | -60.948
-12.5 | -0.6852 | 0.01142 | -0.139 | -60
-12 | -0.6455 | 0.01083 | -0.1372 | -59.603
-11.5 | -0.6045 | 0.01032 | -0.1355 | -58.5756
-11 | -0.5621 | 0.00987 | -0.134 | -56.9504
-10.5 | -0.5188 | 0.00945 | -0.1326 | -54.8995
-10 | -0.4737 | 0.00908 | -0.1314 | -52.1696
-9.5 | -0.4284 | 0.00873 | -0.1302 | -49.0722
-9 | -0.3829 | 0.00839 | -0.129 | -45.6377
-8.5 | -0.3381 | 0.00803 | -0.1277 | -42.1046
-8 | -0.2933 | 0.0077 | -0.1262 | -38.0909
-7.5 | -0.2494 | 0.00737 | -0.1246 | -33.8399
-7 | -0.2059 | 0.0071 | -0.1227 | -29
-6.5 | -0.1628 | 0.00694 | -0.1207 | -23.4582
-6 | -0.1148 | 0.00675 | -0.1197 | -17.0074
-5.5 | -0.064 | 0.00661 | -0.1193 | -9.6823
-5 | -0.0134 | 0.00643 | -0.1189 | -2.084
-4.5 | 0.0388 | 0.0063 | -0.1188 | 6.1587
-4 | 0.0913 | 0.00614 | -0.1187 | 14.8697
-3.5 | 0.1438 | 0.00596 | -0.1187 | 24.1275
-3 | 0.1954 | 0.00573 | -0.1185 | 34.1012
-2.5 | 0.2443 | 0.00541 | -0.1178 | 45.1571
-2 | 0.2937 | 0.00509 | -0.1171 | 57.7014
-1 | 0.3897 | 0.00433 | -0.1153 | 90
-0.5 | 0.4328 | 0.0038 | -0.1135 | 113.8947
0 | 0.4768 | 0.00315 | -0.1118 | 151.3651
0.5 | 0.5348 | 0.00312 | -0.1127 | 171.4103
1 | 0.5898 | 0.00318 | -0.1131 | 185.4717
1.5 | 0.6454 | 0.00324 | -0.1135 | 199.1975
2 | 0.6915 | 0.00338 | -0.1119 | 204.5858
2.5 | 0.7045 | 0.00366 | -0.1029 | 192.4863
3 | 0.6972 | 0.00444 | -0.0899 | 157.027
3.5 | 0.6624 | 0.00602 | -0.0719 | 110.0332
4 | 0.6416 | 0.00768 | -0.0574 | 83.5417
4.5 | 0.6326 | 0.00934 | -0.0458 | 67.7302
5 | 0.647 | 0.01055 | -0.0389 | 61.327
5.5 | 0.6729 | 0.01151 | -0.0343 | 58.4622
6 | 0.7002 | 0.01249 | -0.0301 | 56.0608
6.5 | 0.7328 | 0.01334 | -0.0269 | 54.9325
7 | 0.7644 | 0.01427 | -0.0236 | 53.5669
7.5 | 0.798 | 0.01516 | -0.0208 | 52.6385
8 | 0.8331 | 0.01604 | -0.0183 | 51.9389
8.5 | 0.8679 | 0.01696 | -0.0158 | 51.1733
9 | 0.9029 | 0.01789 | -0.0135 | 50.4695
9.5 | 0.9415 | 0.01868 | -0.0118 | 50.4015
10 | 0.9816 | 0.01944 | -0.0103 | 50.4938
10.5 | 1.021 | 0.02025 | -0.0089 | 50.4198
11 | 1.0578 | 0.02119 | -0.0071 | 49.9198
11.5 | 1.0971 | 0.02202 | -0.0058 | 49.8229
12 | 1.1359 | 0.0229 | -0.0044 | 49.6026
12.5 | 1.1702 | 0.02403 | -0.0025 | 48.6975
13 | 1.2063 | 0.0251 | -0.001 | 48.0598
13.5 | 1.242 | 0.0262 | 0.0005 | 47.4046
14 | 1.2712 | 0.02769 | 0.0028 | 45.9083
14.5 | 1.3026 | 0.02911 | 0.0046 | 44.7475
15 | 1.3308 | 0.03076 | 0.0068 | 43.264
15.5 | 1.3614 | 0.03227 | 0.0084 | 42.1878
16 | 1.3883 | 0.03406 | 0.0104 | 40.7604
16.5 | 1.4128 | 0.03606 | 0.0125 | 39.1791
17 | 1.438 | 0.03809 | 0.0143 | 37.7527
18 | 1.4867 | 0.04239 | 0.0175 | 35.072
18.5 | 1.5042 | 0.0451 | 0.0195 | 33.3525
19 | 1.5208 | 0.04745 | 0.022 | 32.0506
19.5 | 1.5743 | 0.05172 | 0.0145 | 30.4389
20 | 1.6204 | 0.05693 | 0.0071 | 28.463

## 85. Re 6M Mach 0.25 (1)
BIGFOIL.COM POLAR EXPORT
NACA67-518 a=0.8
NACA67-518 a=0.8 |  |  |  | Cl Max: | 1.625 | at alpha= | 11.5 | deg
JavaFoil+Calcfoil stall+Eppler ext transition |  |  |  | L/D Max: | 176.251 | at alpha= | 1 | deg
Re: | 6000000 |  |  | Cd Min: | 0.00337 | at alpha= | -0.5 | deg
Mach: | 0.25 |  |  | Cl=0 at alpha= | -4.127 | deg
|  |  |  | @ Cl=0.1, Cd= | 0.0063095
|  |  |  | @ Cl=0.4, Cd= | 0.0033922
|  |  |  | @ Cl=0.6, Cd= | 0.0036394
alpha (deg) | Cl | Cd | Cm | Cl/Cd
-17.5 | -0.59 | 0.14279 | -0.029 | -4.133
-17 | -0.627 | 0.13556 | -0.031 | -4.624
-16.5 | -0.66 | 0.12534 | -0.032 | -5.262
-16 | -0.687 | 0.11725 | -0.034 | -5.857
-15.5 | -0.708 | 0.11083 | -0.034 | -6.387
-15 | -0.725 | 0.10284 | -0.036 | -7.047
-14.5 | -0.735 | 0.09571 | -0.038 | -7.684
-14 | -0.741 | 0.08842 | -0.04 | -8.384
-13.5 | -0.735 | 0.08108 | -0.043 | -9.068
-13 | -0.725 | 0.07384 | -0.046 | -9.818
-12.5 | -0.831 | 0.015 | -0.07 | -55.394
-12 | -0.809 | 0.01359 | -0.072 | -59.533
-11.5 | -0.78 | 0.01276 | -0.074 | -61.147
-11 | -0.747 | 0.0119 | -0.076 | -62.801
-10.5 | -0.709 | 0.01104 | -0.077 | -64.245
-10 | -0.668 | 0.01031 | -0.079 | -64.73
-9.5 | -0.622 | 0.00978 | -0.08 | -63.616
-9 | -0.574 | 0.0096 | -0.082 | -59.769
-8.5 | -0.522 | 0.00919 | -0.084 | -56.874
-8 | -0.469 | 0.00876 | -0.085 | -53.524
-7.5 | -0.413 | 0.00836 | -0.087 | -49.348
-7 | -0.355 | 0.00795 | -0.088 | -44.682
-6.5 | -0.296 | 0.00761 | -0.09 | -38.865
-6 | -0.235 | 0.0073 | -0.092 | -32.199
-5.5 | -0.173 | 0.00711 | -0.093 | -24.391
-5 | -0.111 | 0.00691 | -0.095 | -16.012
-4.5 | -0.047 | 0.00671 | -0.096 | -7.063
-4 | 0.016 | 0.00653 | -0.098 | 2.526
-3.5 | 0.081 | 0.00636 | -0.1 | 12.696
-3 | 0.145 | 0.00619 | -0.101 | 23.47
-2.5 | 0.211 | 0.0045 | -0.103 | 46.943
-2 | 0.277 | 0.0042 | -0.105 | 65.776
-1.5 | 0.342 | 0.00341 | -0.106 | 100.245
-1 | 0.407 | 0.00339 | -0.108 | 120.128
-0.5 | 0.472 | 0.00337 | -0.11 | 139.867
0 | 0.531 | 0.00355 | -0.111 | 149.582
0.5 | 0.594 | 0.00363 | -0.113 | 163.598
1 | 0.658 | 0.00373 | -0.114 | 176.251
1.5 | 0.721 | 0.00424 | -0.115 | 170.23
2 | 0.784 | 0.00465 | -0.117 | 168.711
2.5 | 0.847 | 0.00515 | -0.118 | 164.604
3 | 0.904 | 0.00627 | -0.119 | 144.146
3.5 | 0.964 | 0.00745 | -0.121 | 129.313
4 | 1.024 | 0.00812 | -0.122 | 126.075
4.5 | 1.083 | 0.00935 | -0.124 | 115.821
5 | 1.142 | 0.01025 | -0.125 | 111.446
5.5 | 1.199 | 0.01156 | -0.126 | 103.717
6 | 1.255 | 0.01301 | -0.128 | 96.523
6.5 | 1.308 | 0.01368 | -0.129 | 95.638
7 | 1.358 | 0.0142 | -0.13 | 95.67
7.5 | 1.406 | 0.01511 | -0.132 | 93.07
8 | 1.45 | 0.01539 | -0.133 | 94.215
8.5 | 1.491 | 0.01597 | -0.134 | 93.36
9 | 1.528 | 0.01716 | -0.136 | 89.04
9.5 | 1.56 | 0.01792 | -0.137 | 87.052
10 | 1.587 | 0.01875 | -0.138 | 84.655
10.5 | 1.609 | 0.01954 | -0.14 | 82.327
11 | 1.622 | 0.0205 | -0.141 | 79.117
11.5 | 1.625 | 0.02141 | -0.142 | 75.89
12 | 1.621 | 0.02242 | -0.143 | 72.297
12.5 | 1.608 | 0.02355 | -0.144 | 68.276
13 | 1.587 | 0.02486 | -0.145 | 63.826
13.5 | 1.557 | 0.02604 | -0.147 | 59.781
14 | 1.518 | 0.02731 | -0.148 | 55.606
14.5 | 1.472 | 0.02886 | -0.149 | 51.001
15 | 1.416 | 0.03104 | -0.149 | 45.63
15.5 | 1.354 | 0.03291 | -0.15 | 41.132
16 | 1.074 | 0.12488 | -0.079 | 8.599
16.5 | 1.203 | 0.03992 | -0.151 | 30.136

## 86. Re 6M Mach 0.25 (2)
BIGFOIL.COM POLAR EXPORT
NACA67-518 a=0.8
NACA67-518 a=0.8 |  |  |  | Cl Max: | 1.5485 | at alpha= | 20 | deg
XFOIL ncrit=9 |  |  |  | L/D Max: | 201.633 | at alpha= | 2 | deg
Re: | 6000000 |  |  | Cd Min: | 0.0678 | at alpha= | 20 | deg
Mach: | 0.25 |  |  | Cl=0 at alpha= | -4.9684 | deg
|  |  |  | @ Cl=0.1, Cd= | 0.0062378
|  |  |  | @ Cl=0.4, Cd= | 0.0044425
|  |  |  | @ Cl=0.6, Cd= | 0.0032476
alpha (deg) | Cl | Cd | Cm | Cl/Cd
-20 | -1.0741 | 0.0391 | -0.1898 | -27.4706
-19.5 | -1.0819 | 0.03401 | -0.1895 | -31.8112
-19 | -1.0725 | 0.03061 | -0.1881 | -35.0376
-18.5 | -1.0528 | 0.02815 | -0.1864 | -37.3996
-18 | -1.0394 | 0.02559 | -0.1837 | -40.6174
-17.5 | -1.0119 | 0.02393 | -0.1814 | -42.2858
-17 | -0.9986 | 0.02163 | -0.1778 | -46.1674
-16.5 | -0.9699 | 0.0202 | -0.175 | -48.0149
-16 | -0.9428 | 0.01878 | -0.1718 | -50.2023
-15.5 | -0.9127 | 0.01756 | -0.1686 | -51.9761
-15 | -0.8797 | 0.0165 | -0.1656 | -53.3152
-14.5 | -0.844 | 0.01554 | -0.1629 | -54.3115
-14 | -0.8076 | 0.01459 | -0.1601 | -55.353
-13.5 | -0.7684 | 0.0138 | -0.1576 | -55.6812
-13 | -0.7295 | 0.01302 | -0.155 | -56.0292
-12.5 | -0.6868 | 0.01241 | -0.1528 | -55.3425
-12 | -0.6451 | 0.01178 | -0.1505 | -54.7623
-11.5 | -0.604 | 0.01111 | -0.148 | -54.3654
-11 | -0.5614 | 0.01052 | -0.1458 | -53.365
-10.5 | -0.5171 | 0.00997 | -0.1438 | -51.8656
-10 | -0.4708 | 0.00952 | -0.1421 | -49.4538
-9.5 | -0.4242 | 0.00909 | -0.1405 | -46.6667
-9 | -0.3766 | 0.00872 | -0.139 | -43.1881
-8.5 | -0.3292 | 0.00836 | -0.1375 | -39.378
-8 | -0.2829 | 0.00796 | -0.1358 | -35.5402
-7.5 | -0.2362 | 0.00762 | -0.1341 | -30.9974
-7 | -0.1898 | 0.00731 | -0.1324 | -25.9644
-6.5 | -0.1436 | 0.00704 | -0.1306 | -20.3977
-6 | -0.0995 | 0.00683 | -0.1283 | -14.5681
-5.5 | -0.054 | 0.00671 | -0.1262 | -8.0477
-5 | -0.0033 | 0.00655 | -0.1253 | -0.50382
-4.5 | 0.049 | 0.00639 | -0.1247 | 7.6682
-4 | 0.1026 | 0.00623 | -0.1245 | 16.4687
-3.5 | 0.1557 | 0.00604 | -0.1241 | 25.7781
-3 | 0.208 | 0.00583 | -0.1237 | 35.6775
-2.5 | 0.2572 | 0.00551 | -0.1226 | 46.6788
-2 | 0.3071 | 0.0052 | -0.1217 | 59.0577
-1.5 | 0.3553 | 0.00483 | -0.1205 | 73.5611
-1 | 0.4026 | 0.00442 | -0.1191 | 91.086
-0.5 | 0.446 | 0.0039 | -0.1169 | 114.359
0 | 0.489 | 0.00321 | -0.1146 | 152.3364
0.5 | 0.5477 | 0.00318 | -0.1154 | 172.2327
1 | 0.6019 | 0.00325 | -0.1151 | 185.2
1.5 | 0.6579 | 0.00331 | -0.1152 | 198.7613
2 | 0.6916 | 0.00343 | -0.1103 | 201.6327
2.5 | 0.715 | 0.00377 | -0.1033 | 189.6552
3 | 0.7051 | 0.00464 | -0.0896 | 151.9612
3.5 | 0.6758 | 0.00617 | -0.0724 | 109.53
4 | 0.6482 | 0.00805 | -0.0564 | 80.5217
4.5 | 0.6321 | 0.00995 | -0.0433 | 63.5276
5 | 0.6484 | 0.01117 | -0.0365 | 58.0483
5.5 | 0.6709 | 0.01231 | -0.031 | 54.5004
6 | 0.7006 | 0.01328 | -0.0269 | 52.756
6.5 | 0.7313 | 0.01429 | -0.0231 | 51.1756
7 | 0.7632 | 0.01529 | -0.0196 | 49.915
7.5 | 0.7995 | 0.01619 | -0.0169 | 49.3823
8 | 0.8321 | 0.01727 | -0.0136 | 48.1818
8.5 | 0.8682 | 0.01824 | -0.011 | 47.5987
9 | 0.9073 | 0.01915 | -0.0089 | 47.3786
9.5 | 0.9451 | 0.02013 | -0.0067 | 46.9498
10 | 0.9858 | 0.021 | -0.005 | 46.9429
10.5 | 1.0272 | 0.02186 | -0.0033 | 46.9899
11 | 1.0653 | 0.02291 | -0.0013 | 46.4993
11.5 | 1.1049 | 0.02392 | 0.0005 | 46.1915
12 | 1.1438 | 0.02499 | 0.0023 | 45.7703
12.5 | 1.1804 | 0.02622 | 0.0044 | 45.0191
13 | 1.2153 | 0.02757 | 0.0066 | 44.0805
13.5 | 1.2488 | 0.02904 | 0.0089 | 43.0028
14 | 1.278 | 0.03083 | 0.0115 | 41.4531
14.5 | 1.3106 | 0.03246 | 0.0137 | 40.3758
15 | 1.3399 | 0.03437 | 0.0161 | 38.9846
16 | 1.3948 | 0.03865 | 0.0207 | 36.088
16.5 | 1.4197 | 0.04105 | 0.0229 | 34.5847
17 | 1.4433 | 0.04366 | 0.0251 | 33.0577
17.5 | 1.4652 | 0.04651 | 0.0271 | 31.5029
18 | 1.4842 | 0.04971 | 0.029 | 29.8572
18.5 | 1.4935 | 0.0538 | 0.0312 | 27.7602
19 | 1.5069 | 0.05769 | 0.0327 | 26.1206
19.5 | 1.5154 | 0.0618 | 0.0346 | 24.521
20 | 1.5485 | 0.0678 | 0.0292 | 22.8392

## 87. Re 6M Mach 0.50 (1)
BIGFOIL.COM POLAR EXPORT
NACA67-518 a=0.8
NACA67-518 a=0.8 |  |  |  | Cl Max: | 1.5 | at alpha= | 8 | deg
JavaFoil+Calcfoil stall+Eppler ext transition |  |  |  | L/D Max: | 179.035 | at alpha= | 1 | deg
Re: | 6000000 |  |  | Cd Min: | 0.00361 | at alpha= | -1.5 | deg
Mach: | 0.5 |  |  | Cl=0 at alpha= | -4.1286 | deg
|  |  |  | @ Cl=0.1, Cd= | 0.006859
|  |  |  | @ Cl=0.4, Cd= | 0.00361
|  |  |  | @ Cl=0.6, Cd= | 0.0038627
alpha (deg) | Cl | Cd | Cm | Cl/Cd
-20 | -0.904 | 0.15482 | -0.033 | -5.84
-19.5 | -0.874 | 0.15089 | -0.033 | -5.795
-19 | -0.846 | 0.1456 | -0.034 | -5.812
-18.5 | -0.818 | 0.14133 | -0.034 | -5.789
-18 | -0.792 | 0.13968 | -0.036 | -5.671
-17.5 | -0.762 | 0.13284 | -0.036 | -5.74
-17 | -0.733 | 0.12858 | -0.036 | -5.698
-16.5 | -0.704 | 0.12413 | -0.036 | -5.674
-16 | -0.676 | 0.11815 | -0.037 | -5.725
-15.5 | -0.648 | 0.11592 | -0.038 | -5.592
-15 | -0.62 | 0.11095 | -0.039 | -5.591
-14.5 | -0.591 | 0.10926 | -0.039 | -5.41
-14 | -0.562 | 0.10231 | -0.039 | -5.496
-13.5 | -0.534 | 0.10109 | -0.04 | -5.283
-13 | -0.506 | 0.08634 | -0.041 | -5.864
-12.5 | -0.478 | 0.08026 | -0.042 | -5.957
-12 | -0.449 | 0.09 | -0.041 | -4.987
-11.5 | -0.42 | 0.08088 | -0.042 | -5.197
-11 | -0.392 | 0.07314 | -0.043 | -5.362
-10.5 | -0.363 | 0.07859 | -0.042 | -4.62
-10 | -0.335 | 0.07367 | -0.044 | -4.546
-9.5 | -0.309 | 0.05836 | -0.051 | -5.29
-9 | -0.403 | 0.05145 | -0.057 | -7.836
-8.5 | -0.5 | 0.01174 | -0.092 | -42.624
-8 | -0.475 | 0.01072 | -0.094 | -44.348
-7.5 | -0.432 | 0.01001 | -0.096 | -43.189
-7 | -0.379 | 0.00936 | -0.098 | -40.521
-6.5 | -0.32 | 0.00884 | -0.1 | -36.211
-6 | -0.257 | 0.00824 | -0.102 | -31.149
-5.5 | -0.19 | 0.00788 | -0.103 | -24.176
-5 | -0.122 | 0.00759 | -0.105 | -16.084
-4.5 | -0.052 | 0.00733 | -0.107 | -7.149
-4 | 0.018 | 0.00711 | -0.109 | 2.572
-3.5 | 0.09 | 0.00689 | -0.11 | 13.003
-3 | 0.161 | 0.00667 | -0.112 | 24.184
-2.5 | 0.235 | 0.0057 | -0.114 | 41.17
-2 | 0.307 | 0.00483 | -0.116 | 63.605
-1.5 | 0.382 | 0.00361 | -0.119 | 105.754
-1 | 0.455 | 0.00361 | -0.12 | 126.131
-0.5 | 0.527 | 0.00364 | -0.122 | 144.786
0 | 0.591 | 0.00385 | -0.124 | 153.432
0.5 | 0.662 | 0.00395 | -0.125 | 167.768
1 | 0.733 | 0.0041 | -0.127 | 179.035
1.5 | 0.803 | 0.00471 | -0.128 | 170.464
2 | 0.874 | 0.0052 | -0.13 | 168.075
2.5 | 0.944 | 0.00593 | -0.132 | 159.201
3 | 1.005 | 0.00742 | -0.133 | 135.496
3.5 | 1.071 | 0.00881 | -0.135 | 121.559
4 | 1.136 | 0.01029 | -0.136 | 110.394
4.5 | 1.201 | 0.01149 | -0.138 | 104.515
5 | 1.263 | 0.01322 | -0.139 | 95.528
5.5 | 1.323 | 0.01515 | -0.141 | 87.345
6 | 1.38 | 0.01608 | -0.142 | 85.789
6.5 | 1.427 | 0.01692 | -0.144 | 84.38
7 | 1.466 | 0.01773 | -0.145 | 82.691
7.5 | 1.493 | 0.01865 | -0.147 | 80.041
8 | 1.5 | 0.02049 | -0.148 | 73.189
8.5 | 1.474 | 0.02257 | -0.15 | 65.309
9 | 1.374 | 0.02357 | -0.151 | 58.28
9.5 | 0.927 | 0.02605 | -0.152 | 35.594
10 | 0.955 | 0.0296 | -0.153 | 32.255
10.5 | 0.823 | 0.07814 | -0.077 | 10.536
11 | 1.024 | 0.02848 | -0.157 | 35.974
11.5 | 0.886 | 0.07853 | -0.095 | 11.287
12 | 0.908 | 0.09058 | -0.086 | 10.022
12.5 | 0.933 | 0.09455 | -0.083 | 9.871
13 | 0.96 | 0.09766 | -0.084 | 9.834

## 88. Re 6M Mach 0.50 (2)
BIGFOIL.COM POLAR EXPORT
NACA67-518 a=0.8
NACA67-518 a=0.8 |  |  |  | Cl Max: | 1.3089 | at alpha= | 14.5 | deg
XFOIL ncrit=9 |  |  |  | L/D Max: | 165.29 | at alpha= | 1.5 | deg
Re: | 6000000 |  |  | Cd Min: | 0.16587 | at alpha= | 19.5 | deg
Mach: | 0.5 |  |  | Cl=0 at alpha= | -5.7226 | deg
|  |  |  | @ Cl=0.1, Cd= | 0.0070224
|  |  |  | @ Cl=0.4, Cd= | 0.005484
|  |  |  | @ Cl=0.6, Cd= | 0.0037558
alpha (deg) | Cl | Cd | Cm | Cl/Cd
-15.5 | -0.1 | 0.10527 | -0.193 | -0.94994
-15 | -0.1402 | 0.09181 | -0.2002 | -1.5271
-14.5 | -0.1699 | 0.08068 | -0.2065 | -2.1059
-14 | -0.2268 | 0.06712 | -0.2141 | -3.379
-13.5 | -0.2516 | 0.05706 | -0.2194 | -4.4094
-13 | -0.2885 | 0.0443 | -0.2278 | -6.5124
-12.5 | -0.3139 | 0.03641 | -0.2305 | -8.6213
-12 | -0.3644 | 0.02916 | -0.2278 | -12.4966
-11.5 | -0.4146 | 0.0233 | -0.2205 | -17.794
-11 | -0.4395 | 0.01906 | -0.2119 | -23.0588
-10.5 | -0.4497 | 0.0155 | -0.2026 | -29.0129
-10 | -0.4288 | 0.01329 | -0.1954 | -32.2649
-9.5 | -0.3922 | 0.01182 | -0.1894 | -33.181
-9 | -0.3472 | 0.01078 | -0.1845 | -32.2078
-8.5 | -0.2968 | 0.01004 | -0.1805 | -29.5618
-8 | -0.2439 | 0.00944 | -0.177 | -25.8369
-7.5 | -0.1918 | 0.00889 | -0.1737 | -21.5748
-7 | -0.1376 | 0.00846 | -0.1709 | -16.2648
-6.5 | -0.0841 | 0.00808 | -0.1682 | -10.4084
-6 | -0.0304 | 0.00771 | -0.1657 | -3.9429
-5.5 | 0.0244 | 0.0074 | -0.1635 | 3.2973
-5 | 0.0797 | 0.00713 | -0.1616 | 11.1781
-4.5 | 0.1325 | 0.00685 | -0.1592 | 19.3431
-4 | 0.1852 | 0.00663 | -0.1569 | 27.9336
-3.5 | 0.2334 | 0.00642 | -0.1538 | 36.3551
-3 | 0.2756 | 0.00629 | -0.1493 | 43.8156
-2.5 | 0.3217 | 0.00604 | -0.1458 | 53.2616
-2 | 0.3674 | 0.00575 | -0.1422 | 63.8957
-1.5 | 0.4103 | 0.0054 | -0.1382 | 75.9815
-1 | 0.4523 | 0.00502 | -0.134 | 90.0996
-0.5 | 0.4913 | 0.00449 | -0.1293 | 109.4209
0 | 0.507 | 0.00356 | -0.1196 | 142.4157
0.5 | 0.5546 | 0.00359 | -0.1161 | 154.4847
1 | 0.6039 | 0.00377 | -0.113 | 160.1857
1.5 | 0.6562 | 0.00397 | -0.1106 | 165.2897
2 | 0.6986 | 0.00428 | -0.1061 | 163.2243
2.5 | 0.7447 | 0.00459 | -0.1024 | 162.244
3 | 0.7421 | 0.00568 | -0.0889 | 130.6514
3.5 | 0.7037 | 0.00764 | -0.0689 | 92.1073
4 | 0.6712 | 0.00994 | -0.0511 | 67.5252
4.5 | 0.6483 | 0.01227 | -0.0359 | 52.8362
5 | 0.6621 | 0.01386 | -0.0275 | 47.7706
6 | 0.7006 | 0.017 | -0.0134 | 41.2118
6.5 | 0.7357 | 0.01822 | -0.009 | 40.3787
7 | 0.7659 | 0.01971 | -0.0041 | 38.8584
7.5 | 0.8027 | 0.02105 | -0.0001 | 38.133
8 | 0.8364 | 0.02259 | 0.0042 | 37.0252
8.5 | 0.875 | 0.02404 | 0.0078 | 36.3977
9 | 0.9209 | 0.02527 | 0.0106 | 36.4424
9.5 | 0.9638 | 0.02673 | 0.0137 | 36.0569
10 | 1.0112 | 0.02803 | 0.0164 | 36.0756
10.5 | 1.0539 | 0.02965 | 0.0196 | 35.5447
11 | 1.0999 | 0.03119 | 0.0225 | 35.2645
11.5 | 1.1411 | 0.03307 | 0.026 | 34.5056
12 | 1.1831 | 0.03498 | 0.0294 | 33.8222
12.5 | 1.2187 | 0.03741 | 0.0333 | 32.5769
13 | 1.2528 | 0.0401 | 0.0374 | 31.2419
13.5 | 1.2842 | 0.04312 | 0.0414 | 29.782
14 | 1.3058 | 0.04702 | 0.0459 | 27.7712
14.5 | 1.3089 | 0.05247 | 0.0504 | 24.9457
15 | 1.2923 | 0.05982 | 0.0539 | 21.6031
15.5 | 1.2616 | 0.06898 | 0.0556 | 18.2894
16 | 1.2283 | 0.07931 | 0.0547 | 15.4873
16.5 | 1.1926 | 0.0908 | 0.0513 | 13.1344
17 | 1.1598 | 0.10287 | 0.046 | 11.2744
17.5 | 1.1269 | 0.1157 | 0.0391 | 9.7398
18 | 1.0983 | 0.12849 | 0.0314 | 8.5477
18.5 | 1.0732 | 0.14121 | 0.0233 | 7.6
19 | 1.0518 | 0.15361 | 0.0154 | 6.8472
19.5 | 1.0318 | 0.16587 | 0.0074 | 6.2205

## 89. Re 7M Mach 0.00 (1)
BIGFOIL.COM POLAR EXPORT
NACA67-518 a=0.8
NACA67-518 a=0.8 |  |  |  | Cl Max: | 1.683 | at alpha= | 13.5 | deg
JavaFoil+Calcfoil stall+Eppler ext transition |  |  |  | L/D Max: | 163.658 | at alpha= | 0.5 | deg
Re: | 7000000 |  |  | Cd Min: | 0.00331 | at alpha= | -1 | deg
Mach: | 0 |  |  | Cl=0 at alpha= | -4.129 | deg
|  |  |  | @ Cl=0.1, Cd= | 0.0060067
|  |  |  | @ Cl=0.4, Cd= | 0.0033129
|  |  |  | @ Cl=0.6, Cd= | 0.0037364
alpha (deg) | Cl | Cd | Cm | Cl/Cd
-19 | -0.813 | 0.14287 | -0.029 | -5.687
-18.5 | -0.824 | 0.13381 | -0.031 | -6.16
-18 | -0.833 | 0.127 | -0.032 | -6.558
-17.5 | -0.84 | 0.1197 | -0.033 | -7.016
-17 | -0.845 | 0.11242 | -0.035 | -7.513
-16.5 | -0.848 | 0.10439 | -0.037 | -8.121
-16 | -0.846 | 0.09949 | -0.038 | -8.503
-15.5 | -0.844 | 0.09173 | -0.04 | -9.2
-15 | -0.843 | 0.0812 | -0.043 | -10.38
-14.5 | -0.837 | 0.07255 | -0.046 | -11.544
-14 | -0.949 | 0.01561 | -0.063 | -60.763
-13.5 | -0.926 | 0.01425 | -0.065 | -64.996
-13 | -0.898 | 0.01334 | -0.067 | -67.334
-12.5 | -0.867 | 0.01247 | -0.069 | -69.505
-12 | -0.832 | 0.0118 | -0.07 | -70.515
-11.5 | -0.795 | 0.0112 | -0.072 | -70.935
-11 | -0.754 | 0.01062 | -0.073 | -71.012
-10.5 | -0.711 | 0.01014 | -0.075 | -70.059
-10 | -0.665 | 0.00971 | -0.077 | -68.435
-9.5 | -0.616 | 0.00931 | -0.078 | -66.239
-9 | -0.566 | 0.00893 | -0.08 | -63.36
-8.5 | -0.514 | 0.00834 | -0.081 | -61.584
-8 | -0.459 | 0.00797 | -0.083 | -57.605
-7.5 | -0.404 | 0.00744 | -0.084 | -54.287
-7 | -0.346 | 0.00712 | -0.086 | -48.629
-6.5 | -0.288 | 0.00714 | -0.088 | -40.357
-6 | -0.229 | 0.00695 | -0.089 | -32.921
-5.5 | -0.169 | 0.00674 | -0.091 | -25.018
-5 | -0.108 | 0.00656 | -0.092 | -16.403
-4.5 | -0.046 | 0.00637 | -0.094 | -7.22
-4 | 0.016 | 0.0062 | -0.095 | 2.582
-3.5 | 0.078 | 0.00608 | -0.097 | 12.897
-3 | 0.141 | 0.00587 | -0.098 | 24.026
-2.5 | 0.205 | 0.00471 | -0.1 | 43.514
-2 | 0.268 | 0.00457 | -0.102 | 58.693
-1.5 | 0.331 | 0.00399 | -0.103 | 82.879
-1 | 0.394 | 0.00331 | -0.105 | 119.05
-0.5 | 0.457 | 0.00334 | -0.106 | 136.82
0 | 0.515 | 0.00344 | -0.108 | 149.676
0.5 | 0.576 | 0.00352 | -0.109 | 163.658
1 | 0.637 | 0.00407 | -0.11 | 156.692
1.5 | 0.699 | 0.0044 | -0.112 | 158.739
2 | 0.76 | 0.0049 | -0.113 | 154.919
2.5 | 0.82 | 0.00579 | -0.114 | 141.581
3 | 0.876 | 0.00681 | -0.116 | 128.592
3.5 | 0.935 | 0.00724 | -0.117 | 129.183
4 | 0.993 | 0.00827 | -0.118 | 120.152
4.5 | 1.051 | 0.00898 | -0.12 | 117.071
5 | 1.109 | 0.0098 | -0.121 | 113.116
5.5 | 1.165 | 0.0108 | -0.123 | 107.903
6 | 1.22 | 0.01205 | -0.124 | 101.288
6.5 | 1.273 | 0.01262 | -0.125 | 100.869
7 | 1.324 | 0.0131 | -0.127 | 101.077
7.5 | 1.372 | 0.01356 | -0.128 | 101.171
8 | 1.418 | 0.01407 | -0.129 | 100.815
8.5 | 1.462 | 0.01463 | -0.13 | 99.969
9 | 1.503 | 0.0156 | -0.132 | 96.338
9.5 | 1.541 | 0.01625 | -0.133 | 94.817
10 | 1.575 | 0.01689 | -0.134 | 93.278
10.5 | 1.607 | 0.01757 | -0.135 | 91.453
11 | 1.632 | 0.01832 | -0.137 | 89.12
11.5 | 1.652 | 0.01906 | -0.138 | 86.651
12 | 1.667 | 0.0199 | -0.139 | 83.746
12.5 | 1.677 | 0.02066 | -0.14 | 81.16
13 | 1.682 | 0.02154 | -0.141 | 78.084
13.5 | 1.683 | 0.02235 | -0.142 | 75.293
14 | 1.679 | 0.02341 | -0.143 | 71.689
14.5 | 1.67 | 0.02443 | -0.144 | 68.355
15 | 1.657 | 0.02559 | -0.145 | 64.772
15.5 | 1.64 | 0.02681 | -0.146 | 61.182
16 | 1.62 | 0.02799 | -0.147 | 57.872
16.5 | 1.596 | 0.02944 | -0.148 | 54.199
17 | 1.568 | 0.03096 | -0.149 | 50.651
17.5 | 1.538 | 0.03216 | -0.15 | 47.826
18 | 1.504 | 0.03473 | -0.15 | 43.318
18.5 | 1.47 | 0.03653 | -0.151 | 40.237

## 90. Re 7M Mach 0.00 (2)
BIGFOIL.COM POLAR EXPORT
NACA67-518 a=0.8
NACA67-518 a=0.8 |  |  |  | Cl Max: | 1.6085 | at alpha= | 20 | deg
XFOIL ncrit=9 |  |  |  | L/D Max: | 207.896 | at alpha= | 1.5 | deg
Re: | 7000000 |  |  | Cd Min: | 0.052 | at alpha= | 20 | deg
Mach: | 0 |  |  | Cl=0 at alpha= | -4.8299 | deg
|  |  |  | @ Cl=0.1, Cd= | 0.0058716
|  |  |  | @ Cl=0.4, Cd= | 0.0042365
|  |  |  | @ Cl=0.6, Cd= | 0.0030336
alpha (deg) | Cl | Cd | Cm | Cl/Cd
-20 | -1.1819 | 0.02418 | -0.1615 | -48.8792
-19.5 | -1.1598 | 0.0226 | -0.1598 | -51.3186
-19 | -1.1355 | 0.02122 | -0.158 | -53.5108
-18.5 | -1.1095 | 0.02002 | -0.1562 | -55.4196
-18 | -1.0835 | 0.0188 | -0.1541 | -57.633
-17.5 | -1.056 | 0.01767 | -0.152 | -59.7623
-17 | -1.0283 | 0.01659 | -0.1498 | -61.9831
-16.5 | -0.9963 | 0.01572 | -0.1479 | -63.3779
-16 | -0.9634 | 0.01493 | -0.1459 | -64.5278
-15.5 | -0.9297 | 0.01417 | -0.144 | -65.6104
-15 | -0.8925 | 0.01351 | -0.1425 | -66.0622
-14.5 | -0.8547 | 0.01289 | -0.1409 | -66.3072
-14 | -0.8158 | 0.01231 | -0.1394 | -66.2713
-13.5 | -0.776 | 0.01178 | -0.1379 | -65.8744
-13 | -0.7357 | 0.01128 | -0.1365 | -65.2216
-12.5 | -0.6944 | 0.01083 | -0.1351 | -64.1182
-12 | -0.6524 | 0.01042 | -0.1337 | -62.6104
-11.5 | -0.6107 | 0.00995 | -0.1323 | -61.3769
-11 | -0.5683 | 0.00949 | -0.1309 | -59.8841
-10.5 | -0.5252 | 0.00905 | -0.1295 | -58.0331
-10 | -0.4809 | 0.00869 | -0.1283 | -55.3395
-9.5 | -0.4356 | 0.00836 | -0.1272 | -52.1053
-9 | -0.3901 | 0.00805 | -0.1261 | -48.4596
-8.5 | -0.3453 | 0.00774 | -0.1248 | -44.6124
-8 | -0.3018 | 0.0074 | -0.1232 | -40.7838
-7.5 | -0.2591 | 0.00711 | -0.1214 | -36.4416
-7 | -0.2175 | 0.00691 | -0.1192 | -31.4761
-6.5 | -0.1705 | 0.00674 | -0.1181 | -25.2967
-6 | -0.1212 | 0.00655 | -0.1175 | -18.5038
-5.5 | -0.0699 | 0.00641 | -0.1173 | -10.9048
-5 | -0.0179 | 0.00624 | -0.1172 | -2.8686
-4.5 | 0.0347 | 0.00606 | -0.1173 | 5.7261
-4 | 0.088 | 0.00591 | -0.1175 | 14.89
-3.5 | 0.1411 | 0.00574 | -0.1176 | 24.5819
-3 | 0.1931 | 0.00552 | -0.1176 | 34.9819
-2.5 | 0.2432 | 0.00523 | -0.1171 | 46.501
-2 | 0.2934 | 0.00494 | -0.1167 | 59.3927
-1.5 | 0.3432 | 0.00463 | -0.1162 | 74.1253
-1 | 0.3908 | 0.00432 | -0.1153 | 90.463
-0.5 | 0.4382 | 0.00389 | -0.1143 | 112.6478
0 | 0.4786 | 0.00301 | -0.1121 | 159.0033
0.5 | 0.5336 | 0.00299 | -0.1125 | 178.4615
1 | 0.5898 | 0.00302 | -0.1132 | 195.298
1.5 | 0.6424 | 0.00309 | -0.1131 | 207.8964
2 | 0.6727 | 0.0033 | -0.1079 | 203.8485
2.5 | 0.6649 | 0.00397 | -0.0946 | 167.4811
3 | 0.6614 | 0.00489 | -0.0828 | 135.2556
3.5 | 0.6287 | 0.00653 | -0.0655 | 96.2787
4 | 0.6207 | 0.00797 | -0.0538 | 77.8795
4.5 | 0.6215 | 0.00941 | -0.0441 | 66.0468
5 | 0.6395 | 0.01052 | -0.038 | 60.789
5.5 | 0.6693 | 0.01137 | -0.0342 | 58.8654
6 | 0.7 | 0.01222 | -0.0306 | 57.2831
6.5 | 0.733 | 0.01304 | -0.0275 | 56.2117
7 | 0.7665 | 0.01389 | -0.0246 | 55.1836
8 | 0.8356 | 0.01559 | -0.0195 | 53.5985
8.5 | 0.8712 | 0.01645 | -0.0172 | 52.9605
9 | 0.9108 | 0.01719 | -0.0156 | 52.9843
9.5 | 0.9478 | 0.01803 | -0.0137 | 52.5679
10 | 0.9874 | 0.01879 | -0.0123 | 52.5492
10.5 | 1.0276 | 0.01952 | -0.011 | 52.6434
11 | 1.0664 | 0.02033 | -0.0096 | 52.4545
11.5 | 1.1034 | 0.02124 | -0.008 | 51.9492
12 | 1.141 | 0.02212 | -0.0065 | 51.5823
12.5 | 1.1793 | 0.02299 | -0.0052 | 51.2962
13 | 1.212 | 0.02417 | -0.0033 | 50.1448
13.5 | 1.2475 | 0.02523 | -0.0018 | 49.4451
14 | 1.2793 | 0.0265 | 0.0001 | 48.2755
14.5 | 1.3085 | 0.02796 | 0.0022 | 46.799
15 | 1.3395 | 0.02936 | 0.0039 | 45.6233
15.5 | 1.3696 | 0.03085 | 0.0056 | 44.3955
16.5 | 1.4229 | 0.03434 | 0.0094 | 41.4356
17 | 1.4507 | 0.03608 | 0.011 | 40.2079
17.5 | 1.4754 | 0.03808 | 0.0127 | 38.7447
18 | 1.5011 | 0.04004 | 0.0141 | 37.49
18.5 | 1.5181 | 0.04269 | 0.0161 | 35.561
19 | 1.5393 | 0.04503 | 0.0176 | 34.1839
20 | 1.6085 | 0.052 | 0.0117 | 30.9327

## 91. Re 7M Mach 0.10 (1)
BIGFOIL.COM POLAR EXPORT
NACA67-518 a=0.8
NACA67-518 a=0.8 |  |  |  | Cl Max: | 1.673 | at alpha= | 13 | deg
JavaFoil+Calcfoil stall+Eppler ext transition |  |  |  | L/D Max: | 163.518 | at alpha= | 0.5 | deg
Re: | 7000000 |  |  | Cd Min: | 0.0033 | at alpha= | -1 | deg
Mach: | 0.1 |  |  | Cl=0 at alpha= | -4.129 | deg
|  |  |  | @ Cl=0.1, Cd= | 0.00602
|  |  |  | @ Cl=0.4, Cd= | 0.0033038
|  |  |  | @ Cl=0.6, Cd= | 0.003719
alpha (deg) | Cl | Cd | Cm | Cl/Cd
-19.5 | -0.761 | 0.15474 | -0.028 | -4.92
-19 | -0.777 | 0.14659 | -0.029 | -5.3
-18.5 | -0.791 | 0.13833 | -0.03 | -5.72
-18 | -0.803 | 0.13032 | -0.031 | -6.165
-17.5 | -0.813 | 0.12292 | -0.033 | -6.617
-17 | -0.821 | 0.11558 | -0.034 | -7.106
-16.5 | -0.826 | 0.10868 | -0.036 | -7.603
-16 | -0.829 | 0.10214 | -0.037 | -8.112
-15.5 | -0.828 | 0.09492 | -0.039 | -8.724
-15 | -0.827 | 0.08595 | -0.042 | -9.622
-14.5 | -0.95 | 0.01768 | -0.062 | -53.741
-14 | -0.939 | 0.01623 | -0.064 | -57.859
-13.5 | -0.919 | 0.01462 | -0.065 | -62.913
-13 | -0.893 | 0.0136 | -0.067 | -65.693
-12.5 | -0.864 | 0.01269 | -0.069 | -68.046
-12 | -0.83 | 0.01199 | -0.07 | -69.269
-11.5 | -0.794 | 0.01132 | -0.072 | -70.151
-11 | -0.754 | 0.01074 | -0.074 | -70.189
-10.5 | -0.711 | 0.01025 | -0.075 | -69.357
-10 | -0.666 | 0.00981 | -0.077 | -67.863
-9.5 | -0.618 | 0.00935 | -0.079 | -66.038
-9 | -0.567 | 0.00878 | -0.08 | -64.583
-8.5 | -0.515 | 0.0084 | -0.082 | -61.337
-8 | -0.461 | 0.00788 | -0.083 | -58.453
-7.5 | -0.405 | 0.00749 | -0.085 | -54.084
-7 | -0.348 | 0.00748 | -0.086 | -46.522
-6.5 | -0.289 | 0.00718 | -0.088 | -40.299
-6 | -0.23 | 0.00697 | -0.09 | -32.951
-5.5 | -0.169 | 0.00677 | -0.091 | -25
-5 | -0.108 | 0.00659 | -0.093 | -16.386
-4.5 | -0.046 | 0.00642 | -0.094 | -7.204
-4 | 0.016 | 0.00623 | -0.096 | 2.58
-3.5 | 0.079 | 0.00609 | -0.097 | 12.931
-3 | 0.142 | 0.00588 | -0.099 | 24.111
-2.5 | 0.206 | 0.00474 | -0.101 | 43.403
-2 | 0.269 | 0.00456 | -0.102 | 59.084
-1.5 | 0.333 | 0.00398 | -0.104 | 83.512
-1 | 0.396 | 0.0033 | -0.105 | 120.094
-0.5 | 0.459 | 0.00336 | -0.107 | 136.779
0 | 0.517 | 0.00346 | -0.108 | 149.529
0.5 | 0.579 | 0.00354 | -0.11 | 163.518
1 | 0.64 | 0.00406 | -0.111 | 157.566
1.5 | 0.702 | 0.00441 | -0.112 | 159.154
2 | 0.763 | 0.00494 | -0.114 | 154.649
2.5 | 0.824 | 0.00584 | -0.115 | 141.129
3 | 0.88 | 0.00687 | -0.116 | 128.175
3.5 | 0.94 | 0.0073 | -0.118 | 128.745
4 | 0.998 | 0.00834 | -0.119 | 119.633
4.5 | 1.056 | 0.00906 | -0.12 | 116.555
5 | 1.114 | 0.00989 | -0.122 | 112.572
5.5 | 1.17 | 0.01088 | -0.123 | 107.59
6 | 1.226 | 0.01213 | -0.124 | 101.018
6.5 | 1.278 | 0.01272 | -0.126 | 100.544
7 | 1.329 | 0.0132 | -0.127 | 100.693
7.5 | 1.378 | 0.01371 | -0.128 | 100.488
8 | 1.424 | 0.01423 | -0.13 | 100.017
8.5 | 1.467 | 0.01476 | -0.131 | 99.373
9 | 1.507 | 0.01573 | -0.132 | 95.846
9.5 | 1.545 | 0.01644 | -0.134 | 93.964
10 | 1.578 | 0.01704 | -0.135 | 92.632
10.5 | 1.608 | 0.01775 | -0.136 | 90.626
11 | 1.632 | 0.01849 | -0.137 | 88.284
11.5 | 1.65 | 0.01932 | -0.138 | 85.389
12 | 1.663 | 0.02013 | -0.14 | 82.608
12.5 | 1.67 | 0.021 | -0.141 | 79.54
13 | 1.673 | 0.02183 | -0.142 | 76.616
13.5 | 1.67 | 0.02281 | -0.143 | 73.222
14 | 1.662 | 0.02383 | -0.144 | 69.763
14.5 | 1.65 | 0.025 | -0.145 | 66.005
15 | 1.633 | 0.02611 | -0.146 | 62.522
15.5 | 1.611 | 0.02743 | -0.147 | 58.747
16 | 1.586 | 0.02884 | -0.148 | 54.972
16.5 | 1.556 | 0.03012 | -0.149 | 51.665
17 | 1.523 | 0.03188 | -0.15 | 47.784
17.5 | 1.488 | 0.03342 | -0.15 | 44.526
18 | 1.449 | 0.03573 | -0.151 | 40.558

## 92. Re 7M Mach 0.10 (2)
BIGFOIL.COM POLAR EXPORT
NACA67-518 a=0.8
NACA67-518 a=0.8 |  |  |  | Cl Max: | 1.5981 | at alpha= | 20 | deg
XFOIL ncrit=9 |  |  |  | L/D Max: | 208.9 | at alpha= | 1.5 | deg
Re: | 7000000 |  |  | Cd Min: | 0.0537 | at alpha= | 20 | deg
Mach: | 0.1 |  |  | Cl=0 at alpha= | -4.8451 | deg
|  |  |  | @ Cl=0.1, Cd= | 0.0058877
|  |  |  | @ Cl=0.4, Cd= | 0.0042708
|  |  |  | @ Cl=0.6, Cd= | 0.0030386
alpha (deg) | Cl | Cd | Cm | Cl/Cd
-20 | -1.1791 | 0.02531 | -0.1661 | -46.5863
-19.5 | -1.1587 | 0.02352 | -0.1643 | -49.2645
-19 | -1.1347 | 0.02202 | -0.1624 | -51.5304
-18.5 | -1.1058 | 0.02087 | -0.1608 | -52.9851
-18 | -1.0805 | 0.01958 | -0.1586 | -55.1839
-17.5 | -1.055 | 0.01829 | -0.1562 | -57.6818
-17 | -1.0275 | 0.01713 | -0.1538 | -59.9825
-16.5 | -0.9968 | 0.01616 | -0.1516 | -61.6832
-16 | -0.9649 | 0.0153 | -0.1494 | -63.0654
-15.5 | -0.9305 | 0.0145 | -0.1474 | -64.1724
-15 | -0.8939 | 0.01379 | -0.1456 | -64.8223
-14.5 | -0.8561 | 0.01313 | -0.1439 | -65.2018
-14 | -0.817 | 0.01252 | -0.1422 | -65.2556
-13.5 | -0.7776 | 0.01196 | -0.1406 | -65.0167
-13 | -0.7367 | 0.01144 | -0.139 | -64.3969
-12.5 | -0.6956 | 0.01097 | -0.1374 | -63.4093
-12 | -0.6529 | 0.01054 | -0.136 | -61.945
-11.5 | -0.6107 | 0.01008 | -0.1345 | -60.5853
-11 | -0.5679 | 0.0096 | -0.133 | -59.1562
-10.5 | -0.525 | 0.00913 | -0.1315 | -57.5027
-10 | -0.4802 | 0.00876 | -0.1303 | -54.8174
-9.5 | -0.4348 | 0.00841 | -0.1291 | -51.7004
-9 | -0.3891 | 0.0081 | -0.1279 | -48.037
-8.5 | -0.3434 | 0.00779 | -0.1267 | -44.0822
-8 | -0.2995 | 0.00745 | -0.125 | -40.2013
-7.5 | -0.2561 | 0.00714 | -0.1232 | -35.8683
-7 | -0.2138 | 0.00692 | -0.1211 | -30.896
-6.5 | -0.1691 | 0.00677 | -0.1194 | -24.9778
-6 | -0.1199 | 0.00657 | -0.1187 | -18.2496
-5.5 | -0.0685 | 0.00643 | -0.1184 | -10.6532
-5 | -0.0163 | 0.00625 | -0.1183 | -2.608
-4.5 | 0.0363 | 0.00608 | -0.1183 | 5.9704
-4 | 0.0899 | 0.00592 | -0.1185 | 15.1858
-3.5 | 0.1431 | 0.00575 | -0.1186 | 24.887
-3 | 0.1954 | 0.00554 | -0.1185 | 35.2708
-2.5 | 0.2454 | 0.00525 | -0.118 | 46.7429
-2 | 0.2959 | 0.00496 | -0.1175 | 59.6573
-1.5 | 0.3456 | 0.00465 | -0.117 | 74.3226
-1 | 0.3933 | 0.00433 | -0.116 | 90.8314
-0.5 | 0.4408 | 0.00391 | -0.115 | 112.7366
0 | 0.481 | 0.00302 | -0.1126 | 159.2715
0.5 | 0.5362 | 0.00299 | -0.113 | 179.3311
1 | 0.5924 | 0.00303 | -0.1137 | 195.5116
1.5 | 0.6455 | 0.00309 | -0.1136 | 208.8997
2 | 0.6751 | 0.0033 | -0.1082 | 204.5758
2.5 | 0.6672 | 0.00398 | -0.0948 | 167.6382
3 | 0.6628 | 0.00493 | -0.0827 | 134.4422
3.5 | 0.6309 | 0.00656 | -0.0656 | 96.1738
4 | 0.6228 | 0.00801 | -0.0538 | 77.7528
4.5 | 0.6218 | 0.00951 | -0.0437 | 65.3838
5 | 0.6398 | 0.01063 | -0.0376 | 60.1881
5.5 | 0.6693 | 0.01149 | -0.0336 | 58.2507
6 | 0.6991 | 0.01239 | -0.0298 | 56.4245
6.5 | 0.7333 | 0.01319 | -0.0269 | 55.5951
7 | 0.7669 | 0.01405 | -0.024 | 54.5836
7.5 | 0.8012 | 0.01491 | -0.0213 | 53.7357
8 | 0.8357 | 0.0158 | -0.0186 | 52.8924
8.5 | 0.8719 | 0.01666 | -0.0164 | 52.3349
9 | 0.9101 | 0.01747 | -0.0145 | 52.095
9.5 | 0.9483 | 0.01829 | -0.0127 | 51.848
10 | 0.9889 | 0.01903 | -0.0114 | 51.9653
10.5 | 1.0292 | 0.01979 | -0.01 | 52.0061
11 | 1.0665 | 0.0207 | -0.0083 | 51.5217
11.5 | 1.1052 | 0.02155 | -0.0068 | 51.2854
12 | 1.1433 | 0.02244 | -0.0054 | 50.9492
12.5 | 1.1804 | 0.02342 | -0.0038 | 50.4014
13 | 1.214 | 0.02459 | -0.0019 | 49.3697
13.5 | 1.2493 | 0.0257 | -0.0003 | 48.6109
14 | 1.2788 | 0.02713 | 0.002 | 47.136
14.5 | 1.3102 | 0.02853 | 0.0038 | 45.9236
15 | 1.3423 | 0.02992 | 0.0055 | 44.863
15.5 | 1.3713 | 0.03153 | 0.0075 | 43.4919
16 | 1.3992 | 0.03325 | 0.0094 | 42.0812
16.5 | 1.425 | 0.03514 | 0.0113 | 40.5521
17 | 1.4528 | 0.03696 | 0.013 | 39.3074
17.5 | 1.4772 | 0.03905 | 0.0148 | 37.8284
18 | 1.4999 | 0.04133 | 0.0165 | 36.2908
19 | 1.539 | 0.0465 | 0.0199 | 33.0968
19.5 | 1.5505 | 0.04951 | 0.0224 | 31.3169
20 | 1.5981 | 0.0537 | 0.016 | 29.7598

## 93. Re 7M Mach 0.25 (1)
BIGFOIL.COM POLAR EXPORT
NACA67-518 a=0.8
NACA67-518 a=0.8 |  |  |  | Cl Max: | 1.626 | at alpha= | 11.5 | deg
JavaFoil+Calcfoil stall+Eppler ext transition |  |  |  | L/D Max: | 165.657 | at alpha= | 0.5 | deg
Re: | 7000000 |  |  | Cd Min: | 0.00334 | at alpha= | -1 | deg
Mach: | 0.25 |  |  | Cl=0 at alpha= | -4.1328 | deg
|  |  |  | @ Cl=0.1, Cd= | 0.0061355
|  |  |  | @ Cl=0.4, Cd= | 0.0034165
|  |  |  | @ Cl=0.6, Cd= | 0.0036352
alpha (deg) | Cl | Cd | Cm | Cl/Cd
-17.5 | -0.59 | 0.1419 | -0.03 | -4.161
-17 | -0.627 | 0.13529 | -0.031 | -4.635
-16.5 | -0.66 | 0.12471 | -0.032 | -5.291
-16 | -0.687 | 0.11667 | -0.034 | -5.888
-15.5 | -0.708 | 0.11019 | -0.035 | -6.426
-15 | -0.725 | 0.10206 | -0.037 | -7.106
-14.5 | -0.736 | 0.09473 | -0.039 | -7.771
-14 | -0.742 | 0.08713 | -0.041 | -8.519
-13.5 | -0.736 | 0.07973 | -0.044 | -9.237
-13 | -0.727 | 0.07182 | -0.047 | -10.124
-12.5 | -0.833 | 0.01434 | -0.07 | -58.086
-12 | -0.81 | 0.01312 | -0.072 | -61.729
-11.5 | -0.781 | 0.01241 | -0.074 | -62.938
-11 | -0.748 | 0.01149 | -0.076 | -65.089
-10.5 | -0.71 | 0.01091 | -0.077 | -65.048
-10 | -0.668 | 0.01014 | -0.079 | -65.887
-9.5 | -0.623 | 0.00964 | -0.08 | -64.633
-9 | -0.574 | 0.00901 | -0.082 | -63.727
-8.5 | -0.523 | 0.0086 | -0.084 | -60.826
-8 | -0.469 | 0.00849 | -0.085 | -55.214
-7.5 | -0.413 | 0.00813 | -0.087 | -50.823
-7 | -0.355 | 0.00773 | -0.089 | -45.965
-6.5 | -0.296 | 0.00743 | -0.09 | -39.838
-6 | -0.235 | 0.00715 | -0.092 | -32.884
-5.5 | -0.173 | 0.00693 | -0.093 | -25.027
-5 | -0.111 | 0.0067 | -0.095 | -16.536
-4.5 | -0.047 | 0.00653 | -0.097 | -7.259
-4 | 0.017 | 0.00635 | -0.098 | 2.597
-3.5 | 0.081 | 0.00618 | -0.1 | 13.075
-3 | 0.145 | 0.00603 | -0.101 | 24.116
-2.5 | 0.211 | 0.00458 | -0.103 | 46.147
-2 | 0.277 | 0.00425 | -0.105 | 65.114
-1.5 | 0.342 | 0.00405 | -0.107 | 84.308
-1 | 0.407 | 0.00334 | -0.108 | 121.655
-0.5 | 0.472 | 0.00338 | -0.11 | 139.65
0 | 0.531 | 0.00353 | -0.111 | 150.169
0.5 | 0.595 | 0.00359 | -0.113 | 165.657
1 | 0.658 | 0.00416 | -0.114 | 158.111
1.5 | 0.721 | 0.00452 | -0.115 | 159.419
2 | 0.784 | 0.00508 | -0.117 | 154.319
2.5 | 0.846 | 0.006 | -0.118 | 140.95
3 | 0.903 | 0.00709 | -0.119 | 127.355
3.5 | 0.964 | 0.00761 | -0.121 | 126.643
4 | 1.024 | 0.00869 | -0.122 | 117.875
4.5 | 1.084 | 0.00947 | -0.124 | 114.402
5 | 1.142 | 0.01049 | -0.125 | 108.897
5.5 | 1.2 | 0.01137 | -0.126 | 105.508
6 | 1.256 | 0.01271 | -0.128 | 98.785
6.5 | 1.309 | 0.01332 | -0.129 | 98.22
7 | 1.359 | 0.01384 | -0.131 | 98.186
7.5 | 1.406 | 0.01469 | -0.132 | 95.703
8 | 1.451 | 0.01497 | -0.133 | 96.929
8.5 | 1.492 | 0.01559 | -0.135 | 95.673
9 | 1.528 | 0.01672 | -0.136 | 91.398
9.5 | 1.56 | 0.01746 | -0.137 | 89.357
10 | 1.588 | 0.01826 | -0.138 | 86.926
10.5 | 1.61 | 0.01904 | -0.14 | 84.549
11 | 1.622 | 0.01999 | -0.141 | 81.181
11.5 | 1.626 | 0.02085 | -0.142 | 77.968
12 | 1.621 | 0.02182 | -0.143 | 74.29
12.5 | 1.608 | 0.02296 | -0.144 | 70.067
13 | 1.587 | 0.02421 | -0.146 | 65.557
13.5 | 1.557 | 0.02532 | -0.147 | 61.505
14 | 1.519 | 0.02675 | -0.148 | 56.78
14.5 | 1.473 | 0.02808 | -0.149 | 52.451
15 | 1.417 | 0.03013 | -0.15 | 47.045
15.5 | 1.355 | 0.03222 | -0.15 | 42.038
16 | 1.081 | 0.12005 | -0.089 | 9.004
16.5 | 1.203 | 0.03959 | -0.151 | 30.382

## 94. Re 7M Mach 0.25 (2)
BIGFOIL.COM POLAR EXPORT
NACA67-518 a=0.8
NACA67-518 a=0.8 |  |  |  | Cl Max: | 1.5423 | at alpha= | 19.5 | deg
XFOIL ncrit=9 |  |  |  | L/D Max: | 211.118 | at alpha= | 1.5 | deg
Re: | 7000000 |  |  | Cd Min: | 0.05974 | at alpha= | 19.5 | deg
Mach: | 0.25 |  |  | Cl=0 at alpha= | -4.9393 | deg
|  |  |  | @ Cl=0.1, Cd= | 0.0060022
|  |  |  | @ Cl=0.4, Cd= | 0.004467
|  |  |  | @ Cl=0.6, Cd= | 0.0030759
alpha (deg) | Cl | Cd | Cm | Cl/Cd
-20 | -1.0485 | 0.04082 | -0.19 | -25.6859
-19.5 | -1.0657 | 0.03487 | -0.19 | -30.5621
-19 | -1.101 | 0.02875 | -0.1873 | -38.2957
-18.5 | -1.0873 | 0.02613 | -0.1848 | -41.6112
-18 | -1.0687 | 0.02394 | -0.182 | -44.6408
-17.5 | -1.0424 | 0.02224 | -0.1794 | -46.8705
-17 | -1.0142 | 0.02076 | -0.1767 | -48.8536
-16.5 | -0.9892 | 0.01922 | -0.1733 | -51.4672
-16 | -0.9622 | 0.01787 | -0.1699 | -53.8444
-15.5 | -0.9313 | 0.01668 | -0.1667 | -55.8333
-15 | -0.8957 | 0.01568 | -0.1639 | -57.1237
-14.5 | -0.8583 | 0.01479 | -0.1613 | -58.0325
-14 | -0.8214 | 0.01392 | -0.1584 | -59.0086
-13.5 | -0.7814 | 0.01318 | -0.156 | -59.2868
-13 | -0.7415 | 0.01246 | -0.1534 | -59.5104
-12.5 | -0.6991 | 0.01188 | -0.1511 | -58.8468
-12 | -0.6562 | 0.0113 | -0.1489 | -58.0708
-11.5 | -0.6121 | 0.01074 | -0.1469 | -56.9926
-11 | -0.5666 | 0.01023 | -0.145 | -55.3861
-10.5 | -0.5235 | 0.00964 | -0.1428 | -54.305
-10 | -0.4769 | 0.0092 | -0.1412 | -51.837
-9.5 | -0.4307 | 0.00877 | -0.1394 | -49.1106
-9 | -0.3831 | 0.00841 | -0.1379 | -45.5529
-8.5 | -0.3353 | 0.00808 | -0.1365 | -41.4975
-8 | -0.2886 | 0.00773 | -0.1348 | -37.3351
-7.5 | -0.2421 | 0.0074 | -0.133 | -32.7162
-7 | -0.1965 | 0.0071 | -0.1311 | -27.6761
-6.5 | -0.1515 | 0.00683 | -0.129 | -22.1816
-6 | -0.1077 | 0.00668 | -0.1266 | -16.1228
-5.5 | -0.0591 | 0.00651 | -0.1252 | -9.0783
-5 | -0.0064 | 0.00634 | -0.1247 | -1.0095
-4.5 | 0.0463 | 0.00615 | -0.1242 | 7.5285
-4 | 0.1008 | 0.006 | -0.1241 | 16.8
-3.5 | 0.1547 | 0.00583 | -0.1239 | 26.5352
-3 | 0.2079 | 0.00563 | -0.1236 | 36.9272
-2.5 | 0.2582 | 0.00534 | -0.1228 | 48.3521
-2 | 0.3094 | 0.00506 | -0.1221 | 61.1462
-1.5 | 0.3588 | 0.00474 | -0.1211 | 75.6962
-1 | 0.4071 | 0.00442 | -0.1199 | 92.1041
-0.5 | 0.4546 | 0.00399 | -0.1186 | 113.9348
0 | 0.4935 | 0.00307 | -0.1156 | 160.7492
0.5 | 0.5495 | 0.00304 | -0.1157 | 180.7566
1 | 0.6058 | 0.00308 | -0.116 | 196.6883
1.5 | 0.6608 | 0.00313 | -0.1159 | 211.1182
2 | 0.6826 | 0.00334 | -0.1084 | 204.3713
2.5 | 0.6806 | 0.00405 | -0.096 | 168.0494
3 | 0.6645 | 0.00523 | -0.0812 | 127.0554
3.5 | 0.6423 | 0.00676 | -0.0658 | 95.0148
4 | 0.628 | 0.00841 | -0.0525 | 74.673
4.5 | 0.6218 | 0.0101 | -0.0413 | 61.5644
5 | 0.6408 | 0.01125 | -0.0351 | 56.96
5.5 | 0.6676 | 0.01228 | -0.0304 | 54.3648
6 | 0.6998 | 0.01317 | -0.0267 | 53.1359
6.5 | 0.7319 | 0.01413 | -0.0231 | 51.7976
7 | 0.7651 | 0.01508 | -0.0198 | 50.7361
7.5 | 0.8034 | 0.0159 | -0.0174 | 50.5283
8 | 0.8347 | 0.01702 | -0.0139 | 49.0423
8.5 | 0.8726 | 0.01792 | -0.0116 | 48.6942
9 | 0.9132 | 0.01875 | -0.0097 | 48.704
9.5 | 0.9519 | 0.0197 | -0.0076 | 48.3198
10 | 0.9935 | 0.02056 | -0.006 | 48.322
10.5 | 1.0343 | 0.02145 | -0.0042 | 48.2191
11 | 1.0759 | 0.02232 | -0.0026 | 48.2034
11.5 | 1.1129 | 0.02344 | -0.0005 | 47.4787
12 | 1.1527 | 0.02446 | 0.0013 | 47.1259
12.5 | 1.19 | 0.02562 | 0.0033 | 46.4481
13 | 1.2226 | 0.02707 | 0.0058 | 45.1644
13.5 | 1.2571 | 0.02846 | 0.008 | 44.1708
14 | 1.2866 | 0.0302 | 0.0107 | 42.6026
14.5 | 1.3209 | 0.03172 | 0.0128 | 41.6425
15 | 1.3491 | 0.03365 | 0.0153 | 40.0921
15.5 | 1.3798 | 0.03552 | 0.0175 | 38.8457
16 | 1.4071 | 0.03769 | 0.0198 | 37.3335
16.5 | 1.4333 | 0.04001 | 0.022 | 35.8235
17 | 1.4585 | 0.04245 | 0.0241 | 34.3581
17.5 | 1.4794 | 0.04533 | 0.0263 | 32.6362
18 | 1.497 | 0.04858 | 0.0284 | 30.8152
18.5 | 1.514 | 0.05201 | 0.0303 | 29.1098
19.5 | 1.5423 | 0.05974 | 0.0332 | 25.8169

## 95. Re 7M Mach 0.50 (1)
BIGFOIL.COM POLAR EXPORT
NACA67-518 a=0.8
NACA67-518 a=0.8 |  |  |  | Cl Max: | 1.5 | at alpha= | 8 | deg
JavaFoil+Calcfoil stall+Eppler ext transition |  |  |  | L/D Max: | 169.464 | at alpha= | 0.5 | deg
Re: | 7000000 |  |  | Cd Min: | 0.00355 | at alpha= | -1 | deg
Mach: | 0.5 |  |  | Cl=0 at alpha= | -4.1286 | deg
|  |  |  | @ Cl=0.1, Cd= | 0.0066732
|  |  |  | @ Cl=0.4, Cd= | 0.0043053
|  |  |  | @ Cl=0.6, Cd= | 0.0038314
alpha (deg) | Cl | Cd | Cm | Cl/Cd
-20 | -0.905 | 0.15219 | -0.033 | -5.948
-19.5 | -0.875 | 0.14777 | -0.033 | -5.919
-19 | -0.846 | 0.1444 | -0.034 | -5.862
-18.5 | -0.818 | 0.13891 | -0.035 | -5.891
-18 | -0.793 | 0.13648 | -0.037 | -5.81
-17.5 | -0.763 | 0.13163 | -0.037 | -5.799
-17 | -0.733 | 0.12603 | -0.036 | -5.818
-16.5 | -0.704 | 0.12377 | -0.037 | -5.692
-16 | -0.677 | 0.11786 | -0.038 | -5.74
-15.5 | -0.648 | 0.11555 | -0.038 | -5.611
-15 | -0.62 | 0.11044 | -0.04 | -5.618
-14.5 | -0.591 | 0.10687 | -0.039 | -5.534
-14 | -0.563 | 0.10069 | -0.04 | -5.589
-13.5 | -0.535 | 0.09239 | -0.04 | -5.786
-13 | -0.507 | 0.0851 | -0.042 | -5.956
-12.5 | -0.479 | 0.07897 | -0.043 | -6.062
-12 | -0.449 | 0.08859 | -0.042 | -5.068
-11.5 | -0.421 | 0.07955 | -0.042 | -5.286
-11 | -0.392 | 0.07254 | -0.044 | -5.409
-10.5 | -0.363 | 0.07816 | -0.042 | -4.647
-10 | -0.335 | 0.07368 | -0.044 | -4.546
-9.5 | -0.309 | 0.05712 | -0.053 | -5.414
-9 | -0.407 | 0.04769 | -0.062 | -8.538
-8.5 | -0.501 | 0.01137 | -0.092 | -44.074
-8 | -0.476 | 0.01041 | -0.094 | -45.704
-7.5 | -0.433 | 0.00973 | -0.096 | -44.454
-7 | -0.38 | 0.00912 | -0.098 | -41.607
-6.5 | -0.32 | 0.00861 | -0.1 | -37.213
-6 | -0.257 | 0.00802 | -0.102 | -32.047
-5.5 | -0.191 | 0.00766 | -0.103 | -24.864
-5 | -0.122 | 0.0074 | -0.105 | -16.519
-4.5 | -0.052 | 0.0071 | -0.107 | -7.393
-4 | 0.018 | 0.00688 | -0.109 | 2.659
-3.5 | 0.09 | 0.0067 | -0.111 | 13.388
-3 | 0.161 | 0.00651 | -0.112 | 24.808
-2.5 | 0.235 | 0.00593 | -0.114 | 39.6
-2 | 0.307 | 0.00516 | -0.116 | 59.549
-1.5 | 0.38 | 0.00458 | -0.118 | 83.009
-1 | 0.455 | 0.00355 | -0.12 | 128.173
-0.5 | 0.527 | 0.00363 | -0.122 | 145.21
0 | 0.591 | 0.00382 | -0.124 | 154.668
0.5 | 0.662 | 0.00391 | -0.125 | 169.464
1 | 0.733 | 0.00457 | -0.127 | 160.26
1.5 | 0.803 | 0.00502 | -0.128 | 160.135
2 | 0.873 | 0.00569 | -0.13 | 153.353
2.5 | 0.943 | 0.00694 | -0.131 | 135.836
3 | 1.005 | 0.0083 | -0.133 | 120.988
3.5 | 1.071 | 0.00952 | -0.135 | 112.469
4 | 1.137 | 0.01054 | -0.136 | 107.881
4.5 | 1.201 | 0.01169 | -0.138 | 102.719
5 | 1.263 | 0.01309 | -0.139 | 96.489
5.5 | 1.323 | 0.01478 | -0.141 | 89.541
6 | 1.38 | 0.01567 | -0.142 | 88.094
6.5 | 1.428 | 0.01647 | -0.144 | 86.671
7 | 1.467 | 0.01727 | -0.145 | 84.908
7.5 | 1.493 | 0.0182 | -0.147 | 82.065
8 | 1.5 | 0.02 | -0.148 | 75.023
8.5 | 1.475 | 0.02198 | -0.15 | 67.074
9 | 1.374 | 0.02298 | -0.151 | 59.823
9.5 | 0.928 | 0.0253 | -0.153 | 36.664
10 | 0.956 | 0.02873 | -0.153 | 33.293
10.5 | 0.824 | 0.07575 | -0.079 | 10.878
11 | 1.025 | 0.02783 | -0.157 | 36.832
11.5 | 1.055 | 0.03046 | -0.158 | 34.624
12 | 0.91 | 0.0881 | -0.09 | 10.332
12.5 | 0.935 | 0.08732 | -0.087 | 10.711
13 | 0.962 | 0.09461 | -0.087 | 10.163

## 96. Re 7M Mach 0.50 (2)
BIGFOIL.COM POLAR EXPORT
NACA67-518 a=0.8
NACA67-518 a=0.8 |  |  |  | Cl Max: | 1.3251 | at alpha= | 14.5 | deg
XFOIL ncrit=9 |  |  |  | L/D Max: | 177.534 | at alpha= | 1.5 | deg
Re: | 7000000 |  |  | Cd Min: | 0.1643 | at alpha= | 19.5 | deg
Mach: | 0.5 |  |  | Cl=0 at alpha= | -5.6853 | deg
|  |  |  | @ Cl=0.1, Cd= | 0.0067248
|  |  |  | @ Cl=0.4, Cd= | 0.0053923
|  |  |  | @ Cl=0.6, Cd= | 0.0035369
alpha (deg) | Cl | Cd | Cm | Cl/Cd
-15.5 | -0.1304 | 0.10044 | -0.1959 | -1.2983
-15 | -0.1796 | 0.08651 | -0.2037 | -2.0761
-14.5 | -0.2152 | 0.07514 | -0.2103 | -2.864
-14 | -0.2619 | 0.0629 | -0.2173 | -4.1638
-13.5 | -0.2873 | 0.05207 | -0.2232 | -5.5176
-13 | -0.3181 | 0.04131 | -0.2301 | -7.7003
-12.5 | -0.3371 | 0.03463 | -0.2311 | -9.7343
-12 | -0.3914 | 0.02751 | -0.2273 | -14.2276
-11.5 | -0.4369 | 0.02206 | -0.2195 | -19.8051
-11 | -0.4585 | 0.01806 | -0.2106 | -25.3876
-10.5 | -0.4632 | 0.01477 | -0.2015 | -31.3609
-10 | -0.4403 | 0.01269 | -0.1942 | -34.6966
-9.5 | -0.4026 | 0.01132 | -0.1882 | -35.5654
-9 | -0.3561 | 0.01037 | -0.1834 | -34.3394
-8.5 | -0.3053 | 0.00968 | -0.1793 | -31.5393
-8 | -0.2519 | 0.00912 | -0.1759 | -27.6206
-7.5 | -0.1979 | 0.00866 | -0.1728 | -22.8522
-7 | -0.1432 | 0.00822 | -0.17 | -17.4209
-6.5 | -0.0883 | 0.00781 | -0.1675 | -11.306
-6 | -0.0348 | 0.00742 | -0.165 | -4.69
-5.5 | 0.0205 | 0.00711 | -0.1629 | 2.8833
-5 | 0.0753 | 0.00684 | -0.1608 | 11.0088
-4.5 | 0.1289 | 0.00659 | -0.1586 | 19.5599
-4 | 0.1811 | 0.00636 | -0.1562 | 28.4748
-3.5 | 0.2297 | 0.00618 | -0.153 | 37.1683
-3 | 0.2741 | 0.00606 | -0.149 | 45.231
-2.5 | 0.323 | 0.00584 | -0.146 | 55.3082
-2 | 0.3692 | 0.00557 | -0.1426 | 66.2837
-1.5 | 0.416 | 0.0053 | -0.1394 | 78.4906
-1 | 0.4614 | 0.00493 | -0.1359 | 93.5903
-0.5 | 0.5033 | 0.00447 | -0.1317 | 112.5951
0 | 0.5209 | 0.00363 | -0.1223 | 143.4986
0.5 | 0.5545 | 0.00342 | -0.116 | 162.1345
1 | 0.609 | 0.00356 | -0.1141 | 171.0674
1.5 | 0.6622 | 0.00373 | -0.1119 | 177.5335
2 | 0.7096 | 0.00401 | -0.1084 | 176.9576
2.5 | 0.7386 | 0.00454 | -0.1012 | 162.6872
3 | 0.7018 | 0.00624 | -0.0809 | 112.4679
3.5 | 0.673 | 0.00823 | -0.0631 | 81.774
4 | 0.6502 | 0.01034 | -0.0473 | 62.882
4.5 | 0.6332 | 0.01254 | -0.0332 | 50.4944
5 | 0.6531 | 0.01397 | -0.026 | 46.7502
5.5 | 0.6711 | 0.01551 | -0.0186 | 43.2689
6 | 0.6977 | 0.01694 | -0.0129 | 41.1865
6.5 | 0.7347 | 0.0181 | -0.0088 | 40.5912
7 | 0.7675 | 0.0195 | -0.0042 | 39.359
7.5 | 0.8062 | 0.02077 | -0.0005 | 38.8156
8 | 0.841 | 0.02225 | 0.0038 | 37.7978
8.5 | 0.8816 | 0.02361 | 0.0072 | 37.3401
9 | 0.9285 | 0.02479 | 0.0098 | 37.4546
9.5 | 0.9725 | 0.02618 | 0.0129 | 37.1467
10 | 1.0186 | 0.02753 | 0.0157 | 36.9996
10.5 | 1.0646 | 0.02898 | 0.0187 | 36.7357
11 | 1.109 | 0.03058 | 0.0218 | 36.2655
11.5 | 1.1526 | 0.03234 | 0.0252 | 35.6401
12 | 1.1926 | 0.03436 | 0.0288 | 34.709
12.5 | 1.2294 | 0.03671 | 0.0327 | 33.4895
13 | 1.2638 | 0.03935 | 0.0368 | 32.1169
13.5 | 1.297 | 0.04223 | 0.0409 | 30.7128
14 | 1.3201 | 0.04598 | 0.0455 | 28.7103
14.5 | 1.3251 | 0.05124 | 0.0502 | 25.8607
15 | 1.3079 | 0.0585 | 0.0541 | 22.3573
15.5 | 1.2728 | 0.06788 | 0.056 | 18.7507
16 | 1.2398 | 0.0781 | 0.0554 | 15.8745
16.5 | 1.2039 | 0.08947 | 0.0522 | 13.4559
17 | 1.1713 | 0.10144 | 0.0471 | 11.5467
17.5 | 1.1384 | 0.11416 | 0.0404 | 9.972
18 | 1.1101 | 0.12687 | 0.0328 | 8.7499
18.5 | 1.0853 | 0.13947 | 0.0249 | 7.7816
19 | 1.0638 | 0.15181 | 0.0169 | 7.0074
19.5 | 1.0419 | 0.1643 | 0.0087 | 6.3414

## 97. Re 8M Mach 0.00 (1)
BIGFOIL.COM POLAR EXPORT
NACA67-518 a=0.8
NACA67-518 a=0.8 |  |  |  | Cl Max: | 1.683 | at alpha= | 13 | deg
JavaFoil+Calcfoil stall+Eppler ext transition |  |  |  | L/D Max: | 149.533 | at alpha= | 1 | deg
Re: | 8000000 |  |  | Cd Min: | 0.00332 | at alpha= | -0.5 | deg
Mach: | 0 |  |  | Cl=0 at alpha= | -4.129 | deg
|  |  |  | @ Cl=0.1, Cd= | 0.0056197
|  |  |  | @ Cl=0.4, Cd= | 0.0035824
|  |  |  | @ Cl=0.6, Cd= | 0.0040962
alpha (deg) | Cl | Cd | Cm | Cl/Cd
-19 | -0.813 | 0.14193 | -0.029 | -5.728
-18.5 | -0.825 | 0.13275 | -0.031 | -6.214
-18 | -0.834 | 0.12559 | -0.032 | -6.637
-17.5 | -0.841 | 0.1184 | -0.034 | -7.101
-17 | -0.846 | 0.11084 | -0.035 | -7.629
-16.5 | -0.849 | 0.10264 | -0.037 | -8.275
-16 | -0.847 | 0.09774 | -0.038 | -8.671
-15.5 | -0.846 | 0.08969 | -0.041 | -9.431
-15 | -0.846 | 0.0781 | -0.044 | -10.838
-14.5 | -0.844 | 0.06795 | -0.047 | -12.418
-14 | -0.95 | 0.01501 | -0.064 | -63.309
-13.5 | -0.927 | 0.0138 | -0.065 | -67.161
-13 | -0.899 | 0.01295 | -0.067 | -69.445
-12.5 | -0.868 | 0.01213 | -0.069 | -71.543
-12 | -0.833 | 0.01148 | -0.07 | -72.579
-11.5 | -0.795 | 0.01089 | -0.072 | -73.003
-11 | -0.754 | 0.01037 | -0.074 | -72.784
-10.5 | -0.711 | 0.0099 | -0.075 | -71.827
-10 | -0.665 | 0.00946 | -0.077 | -70.272
-9.5 | -0.617 | 0.00907 | -0.078 | -68.006
-9 | -0.566 | 0.0087 | -0.08 | -65.059
-8.5 | -0.514 | 0.00836 | -0.082 | -61.468
-8 | -0.46 | 0.00777 | -0.083 | -59.132
-7.5 | -0.404 | 0.00744 | -0.085 | -54.265
-7 | -0.347 | 0.00696 | -0.086 | -49.816
-6.5 | -0.288 | 0.00701 | -0.088 | -41.106
-6 | -0.229 | 0.00679 | -0.089 | -33.712
-5.5 | -0.169 | 0.00661 | -0.091 | -25.522
-5 | -0.108 | 0.00639 | -0.092 | -16.853
-4.5 | -0.046 | 0.00624 | -0.094 | -7.379
-4 | 0.016 | 0.00607 | -0.095 | 2.638
-3.5 | 0.078 | 0.00592 | -0.097 | 13.253
-3 | 0.141 | 0.00506 | -0.099 | 27.886
-2.5 | 0.205 | 0.0048 | -0.1 | 42.699
-2 | 0.268 | 0.00477 | -0.102 | 56.157
-1.5 | 0.331 | 0.00438 | -0.103 | 75.601
-1 | 0.394 | 0.00361 | -0.105 | 109.183
-0.5 | 0.457 | 0.00332 | -0.106 | 137.509
0 | 0.515 | 0.00345 | -0.108 | 149.345
0.5 | 0.576 | 0.00399 | -0.109 | 144.225
1 | 0.637 | 0.00426 | -0.11 | 149.533
1.5 | 0.698 | 0.00482 | -0.112 | 144.77
2 | 0.759 | 0.0056 | -0.113 | 135.622
2.5 | 0.82 | 0.00648 | -0.114 | 126.449
3 | 0.876 | 0.0069 | -0.116 | 126.883
3.5 | 0.935 | 0.00778 | -0.117 | 120.271
4 | 0.994 | 0.00842 | -0.119 | 118.052
4.5 | 1.052 | 0.00908 | -0.12 | 115.804
5 | 1.109 | 0.01003 | -0.121 | 110.567
5.5 | 1.166 | 0.01063 | -0.123 | 109.598
6 | 1.221 | 0.01182 | -0.124 | 103.286
6.5 | 1.273 | 0.01234 | -0.125 | 103.153
7 | 1.324 | 0.0128 | -0.127 | 103.408
7.5 | 1.373 | 0.01328 | -0.128 | 103.374
8 | 1.419 | 0.01378 | -0.129 | 102.992
8.5 | 1.463 | 0.01428 | -0.13 | 102.449
9 | 1.504 | 0.01523 | -0.132 | 98.723
9.5 | 1.541 | 0.01586 | -0.133 | 97.19
10 | 1.576 | 0.01648 | -0.134 | 95.618
10.5 | 1.607 | 0.01716 | -0.135 | 93.664
11 | 1.633 | 0.01786 | -0.137 | 91.396
11.5 | 1.652 | 0.01864 | -0.138 | 88.663
12 | 1.667 | 0.01942 | -0.139 | 85.857
12.5 | 1.677 | 0.02022 | -0.14 | 82.952
13 | 1.683 | 0.021 | -0.141 | 80.115
13.5 | 1.683 | 0.02184 | -0.142 | 77.067
14 | 1.679 | 0.02287 | -0.143 | 73.414
14.5 | 1.671 | 0.02388 | -0.144 | 69.98
15 | 1.658 | 0.02497 | -0.145 | 66.393
15.5 | 1.641 | 0.02615 | -0.146 | 62.762
16 | 1.62 | 0.02747 | -0.147 | 58.986
16.5 | 1.596 | 0.0287 | -0.148 | 55.617
17 | 1.569 | 0.0303 | -0.149 | 51.767
17.5 | 1.539 | 0.03154 | -0.15 | 48.8
18 | 1.506 | 0.03395 | -0.151 | 44.342

## 98. Re 8M Mach 0.00 (2)
BIGFOIL.COM POLAR EXPORT
NACA67-518 a=0.8
NACA67-518 a=0.8 |  |  |  | Cl Max: | 1.5684 | at alpha= | 19.5 | deg
XFOIL ncrit=9 |  |  |  | L/D Max: | 211.683 | at alpha= | 1.5 | deg
Re: | 8000000 |  |  | Cd Min: | 0.0468 | at alpha= | 19.5 | deg
Mach: | 0 |  |  | Cl=0 at alpha= | -4.8131 | deg
|  |  |  | @ Cl=0.1, Cd= | 0.0056987
|  |  |  | @ Cl=0.4, Cd= | 0.0042584
|  |  |  | @ Cl=0.6, Cd= | 0.0029025
alpha (deg) | Cl | Cd | Cm | Cl/Cd
-20 | -1.2011 | 0.02305 | -0.16 | -52.1085
-19.5 | -1.1779 | 0.02159 | -0.1582 | -54.5577
-19 | -1.152 | 0.02034 | -0.1565 | -56.6372
-18.5 | -1.1232 | 0.01928 | -0.1548 | -58.2573
-18 | -1.0951 | 0.01818 | -0.1529 | -60.2365
-17.5 | -1.0637 | 0.01724 | -0.1512 | -61.6995
-17 | -1.0362 | 0.01618 | -0.1489 | -64.042
-16.5 | -1.0059 | 0.01528 | -0.1467 | -65.8312
-16 | -0.9724 | 0.0145 | -0.1448 | -67.0621
-15.5 | -0.9381 | 0.01373 | -0.1429 | -68.3248
-15 | -0.9015 | 0.01306 | -0.1412 | -69.0276
-14.5 | -0.863 | 0.01247 | -0.1397 | -69.2061
-14 | -0.8247 | 0.01191 | -0.1381 | -69.2443
-13.5 | -0.7844 | 0.01141 | -0.1367 | -68.7467
-13 | -0.7444 | 0.01093 | -0.1351 | -68.1061
-12.5 | -0.7026 | 0.0105 | -0.1338 | -66.9143
-12 | -0.6599 | 0.01008 | -0.1325 | -65.4663
-11.5 | -0.6164 | 0.00966 | -0.1314 | -63.8095
-11 | -0.573 | 0.00926 | -0.1301 | -61.879
-10.5 | -0.5303 | 0.00881 | -0.1287 | -60.193
-10 | -0.486 | 0.00845 | -0.1274 | -57.5148
-9.5 | -0.4415 | 0.00811 | -0.1262 | -54.439
-9 | -0.396 | 0.00782 | -0.125 | -50.6394
-8.5 | -0.3507 | 0.00755 | -0.1238 | -46.4503
-8 | -0.3077 | 0.00723 | -0.1221 | -42.5588
-7.5 | -0.2655 | 0.00697 | -0.12 | -38.0918
-7 | -0.2235 | 0.00679 | -0.1179 | -32.9161
-6.5 | -0.175 | 0.00659 | -0.1172 | -26.5554
-6 | -0.1245 | 0.00639 | -0.1168 | -19.4836
-5.5 | -0.0725 | 0.00621 | -0.1168 | -11.6747
-5 | -0.0197 | 0.00606 | -0.1169 | -3.2508
-4.5 | 0.033 | 0.00588 | -0.1169 | 5.6122
-4 | 0.087 | 0.00574 | -0.1173 | 15.1568
-3.5 | 0.1405 | 0.00557 | -0.1175 | 25.2244
-3 | 0.1933 | 0.00538 | -0.1176 | 35.9294
-2.5 | 0.244 | 0.0051 | -0.1173 | 47.8431
-2 | 0.2948 | 0.00484 | -0.117 | 60.9091
-1.5 | 0.3442 | 0.00458 | -0.1164 | 75.1528
-1 | 0.3945 | 0.0043 | -0.116 | 91.7442
-0.5 | 0.4447 | 0.00392 | -0.1156 | 113.4439
0 | 0.4855 | 0.00317 | -0.1134 | 153.1546
0.5 | 0.5349 | 0.00288 | -0.1128 | 185.7292
1 | 0.5927 | 0.00288 | -0.1139 | 205.7986
1.5 | 0.6414 | 0.00303 | -0.1129 | 211.6832
2 | 0.6358 | 0.00351 | -0.0998 | 181.1396
2.5 | 0.6294 | 0.00437 | -0.0871 | 144.0275
3 | 0.6322 | 0.0053 | -0.0768 | 119.283
3.5 | 0.6068 | 0.00694 | -0.0612 | 87.4352
4 | 0.6075 | 0.00822 | -0.0512 | 73.9051
4.5 | 0.6137 | 0.00954 | -0.0427 | 64.3291
5 | 0.6364 | 0.01052 | -0.0374 | 60.4943
5.5 | 0.6685 | 0.01129 | -0.034 | 59.2117
6 | 0.7006 | 0.0121 | -0.0307 | 57.9008
6.5 | 0.7333 | 0.01293 | -0.0275 | 56.7131
7 | 0.7683 | 0.01372 | -0.0249 | 55.9985
7.5 | 0.8058 | 0.01445 | -0.0227 | 55.7647
8 | 0.8386 | 0.01537 | -0.0199 | 54.5608
8.5 | 0.8758 | 0.01616 | -0.0178 | 54.1955
9 | 0.9151 | 0.0169 | -0.0162 | 54.1479
9.5 | 0.9538 | 0.01767 | -0.0146 | 53.9785
10 | 0.9936 | 0.01841 | -0.0131 | 53.9707
10.5 | 1.0331 | 0.01918 | -0.0118 | 53.8634
11 | 1.074 | 0.0199 | -0.0107 | 53.9698
11.5 | 1.1105 | 0.02083 | -0.0089 | 53.3125
12 | 1.1479 | 0.02172 | -0.0074 | 52.8499
12.5 | 1.1861 | 0.02258 | -0.0061 | 52.5288
13 | 1.2208 | 0.02364 | -0.0044 | 51.6413
13.5 | 1.2532 | 0.02485 | -0.0025 | 50.4306
14 | 1.2857 | 0.02606 | -0.0007 | 49.3361
14.5 | 1.3156 | 0.02745 | 0.0014 | 47.9271
15 | 1.3476 | 0.02878 | 0.003 | 46.8242
15.5 | 1.3795 | 0.03013 | 0.0046 | 45.7849
16 | 1.4047 | 0.03193 | 0.0068 | 43.9931
16.5 | 1.4351 | 0.03344 | 0.0082 | 42.9157
17.5 | 1.4871 | 0.03717 | 0.0116 | 40.0081
18 | 1.5108 | 0.03925 | 0.0133 | 38.4917
18.5 | 1.5278 | 0.0419 | 0.0154 | 36.463
19.5 | 1.5684 | 0.0468 | 0.0184 | 33.5128

## 99. Re 8M Mach 0.10 (1)
BIGFOIL.COM POLAR EXPORT
NACA67-518 a=0.8
NACA67-518 a=0.8 |  |  |  | Cl Max: | 1.673 | at alpha= | 13 | deg
JavaFoil+Calcfoil stall+Eppler ext transition |  |  |  | L/D Max: | 150.569 | at alpha= | 0 | deg
Re: | 8000000 |  |  | Cd Min: | 0.00334 | at alpha= | -0.5 | deg
Mach: | 0.1 |  |  | Cl=0 at alpha= | -4.129 | deg
|  |  |  | @ Cl=0.1, Cd= | 0.00566
|  |  |  | @ Cl=0.4, Cd= | 0.0035741
|  |  |  | @ Cl=0.6, Cd= | 0.0041193
alpha (deg) | Cl | Cd | Cm | Cl/Cd
-19.5 | -0.762 | 0.15316 | -0.028 | -4.974
-19 | -0.777 | 0.14557 | -0.029 | -5.34
-18.5 | -0.792 | 0.1365 | -0.03 | -5.799
-18 | -0.804 | 0.12887 | -0.032 | -6.237
-17.5 | -0.814 | 0.12149 | -0.033 | -6.701
-17 | -0.822 | 0.11422 | -0.034 | -7.197
-16.5 | -0.827 | 0.10709 | -0.036 | -7.725
-16 | -0.829 | 0.10066 | -0.038 | -8.24
-15.5 | -0.83 | 0.09327 | -0.04 | -8.895
-15 | -0.829 | 0.08378 | -0.043 | -9.899
-14.5 | -0.952 | 0.01702 | -0.062 | -55.925
-14 | -0.941 | 0.01555 | -0.064 | -60.527
-13.5 | -0.92 | 0.01424 | -0.066 | -64.612
-13 | -0.894 | 0.01318 | -0.067 | -67.854
-12.5 | -0.865 | 0.01238 | -0.069 | -69.838
-12 | -0.831 | 0.01166 | -0.071 | -71.299
-11.5 | -0.794 | 0.01102 | -0.072 | -72.054
-11 | -0.754 | 0.01048 | -0.074 | -71.951
-10.5 | -0.712 | 0.00999 | -0.075 | -71.221
-10 | -0.666 | 0.00956 | -0.077 | -69.682
-9.5 | -0.618 | 0.00911 | -0.079 | -67.807
-9 | -0.568 | 0.00878 | -0.08 | -64.624
-8.5 | -0.515 | 0.0084 | -0.082 | -61.322
-8 | -0.461 | 0.00784 | -0.083 | -58.814
-7.5 | -0.405 | 0.00732 | -0.085 | -55.373
-7 | -0.348 | 0.00701 | -0.086 | -49.639
-6.5 | -0.29 | 0.00705 | -0.088 | -41.05
-6 | -0.23 | 0.00683 | -0.09 | -33.681
-5.5 | -0.169 | 0.00662 | -0.091 | -25.573
-5 | -0.108 | 0.0064 | -0.093 | -16.901
-4.5 | -0.046 | 0.00626 | -0.094 | -7.395
-4 | 0.016 | 0.0061 | -0.096 | 2.637
-3.5 | 0.079 | 0.00596 | -0.097 | 13.223
-3 | 0.142 | 0.00506 | -0.099 | 28.003
-2.5 | 0.206 | 0.00482 | -0.101 | 42.689
-2 | 0.269 | 0.00485 | -0.102 | 55.56
-1.5 | 0.333 | 0.00437 | -0.104 | 76.195
-1 | 0.396 | 0.00359 | -0.105 | 110.221
-0.5 | 0.459 | 0.00334 | -0.107 | 137.45
0 | 0.517 | 0.00343 | -0.108 | 150.569
0.5 | 0.578 | 0.00402 | -0.109 | 144.041
1 | 0.64 | 0.0043 | -0.111 | 149.022
1.5 | 0.702 | 0.00482 | -0.112 | 145.566
2 | 0.763 | 0.00561 | -0.114 | 136.044
2.5 | 0.824 | 0.00653 | -0.115 | 126.062
3 | 0.88 | 0.00695 | -0.116 | 126.607
3.5 | 0.94 | 0.00785 | -0.118 | 119.757
4 | 0.998 | 0.00849 | -0.119 | 117.641
4.5 | 1.057 | 0.00917 | -0.12 | 115.194
5 | 1.114 | 0.01013 | -0.122 | 110.032
5.5 | 1.171 | 0.01126 | -0.123 | 103.99
6 | 1.226 | 0.01191 | -0.125 | 102.995
6.5 | 1.279 | 0.01244 | -0.126 | 102.822
7 | 1.33 | 0.01291 | -0.127 | 103.017
7.5 | 1.378 | 0.0134 | -0.129 | 102.821
8 | 1.424 | 0.0139 | -0.13 | 102.478
8.5 | 1.468 | 0.01444 | -0.131 | 101.66
9 | 1.508 | 0.01538 | -0.132 | 98.015
9.5 | 1.545 | 0.01604 | -0.134 | 96.318
10 | 1.579 | 0.01667 | -0.135 | 94.746
10.5 | 1.609 | 0.01736 | -0.136 | 92.693
11 | 1.633 | 0.01811 | -0.137 | 90.194
11.5 | 1.651 | 0.01884 | -0.138 | 87.625
12 | 1.663 | 0.0197 | -0.14 | 84.424
12.5 | 1.671 | 0.02048 | -0.141 | 81.563
13 | 1.673 | 0.02136 | -0.142 | 78.348
13.5 | 1.671 | 0.02237 | -0.143 | 74.702
14 | 1.663 | 0.02319 | -0.144 | 71.704
14.5 | 1.65 | 0.0243 | -0.145 | 67.909
15 | 1.633 | 0.0255 | -0.146 | 64.05
15.5 | 1.612 | 0.02666 | -0.147 | 60.447
16 | 1.586 | 0.02809 | -0.148 | 56.462
16.5 | 1.557 | 0.02951 | -0.149 | 52.754
17 | 1.524 | 0.03106 | -0.15 | 49.065
17.5 | 1.489 | 0.03289 | -0.151 | 45.262
18 | 1.45 | 0.03469 | -0.151 | 41.816

## 100. Re 8M Mach 0.10 (2)
BIGFOIL.COM POLAR EXPORT
NACA67-518 a=0.8
NACA67-518 a=0.8 |  |  |  | Cl Max: | 1.5812 | at alpha= | 20 | deg
XFOIL ncrit=9 |  |  |  | L/D Max: | 212.871 | at alpha= | 1.5 | deg
Re: | 8000000 |  |  | Cd Min: | 0.05132 | at alpha= | 20 | deg
Mach: | 0.1 |  |  | Cl=0 at alpha= | -4.8277 | deg
|  |  |  | @ Cl=0.1, Cd= | 0.0057166
|  |  |  | @ Cl=0.4, Cd= | 0.0042975
|  |  |  | @ Cl=0.6, Cd= | 0.0029025
alpha (deg) | Cl | Cd | Cm | Cl/Cd
-20 | -1.1975 | 0.02418 | -0.1649 | -49.5244
-19.5 | -1.1762 | 0.02251 | -0.1629 | -52.2523
-19 | -1.1526 | 0.02107 | -0.1608 | -54.7034
-18.5 | -1.1245 | 0.0199 | -0.159 | -56.5075
-18 | -1.0954 | 0.01875 | -0.1571 | -58.4213
-17.5 | -1.0658 | 0.01771 | -0.1551 | -60.1807
-17 | -1.0364 | 0.01669 | -0.1528 | -62.0971
-16.5 | -1.006 | 0.01572 | -0.1505 | -63.9949
-16 | -0.9736 | 0.01486 | -0.1483 | -65.5182
-15.5 | -0.9398 | 0.01403 | -0.1462 | -66.985
-15 | -0.9027 | 0.01334 | -0.1444 | -67.6687
-14.5 | -0.8649 | 0.0127 | -0.1427 | -68.1024
-14 | -0.8258 | 0.01212 | -0.141 | -68.1353
-13.5 | -0.7861 | 0.01158 | -0.1393 | -67.8843
-13 | -0.7455 | 0.01108 | -0.1376 | -67.2834
-12.5 | -0.7037 | 0.01063 | -0.1362 | -66.1994
-12 | -0.6606 | 0.01019 | -0.1348 | -64.8283
-11.5 | -0.6169 | 0.00976 | -0.1335 | -63.207
-11 | -0.5729 | 0.00936 | -0.1323 | -61.2073
-10.5 | -0.5299 | 0.0089 | -0.1307 | -59.5393
-10 | -0.4855 | 0.00852 | -0.1294 | -56.9836
-9.5 | -0.4405 | 0.00818 | -0.1281 | -53.8509
-9 | -0.3949 | 0.00787 | -0.1269 | -50.1779
-8.5 | -0.3492 | 0.00759 | -0.1256 | -46.0079
-8 | -0.3053 | 0.00727 | -0.1239 | -41.9945
-7.5 | -0.2621 | 0.007 | -0.122 | -37.4429
-7 | -0.2205 | 0.00681 | -0.1197 | -32.3789
-6.5 | -0.1738 | 0.00661 | -0.1185 | -26.2935
-6 | -0.1232 | 0.00641 | -0.1181 | -19.22
-5.5 | -0.0712 | 0.00623 | -0.1179 | -11.4286
-5 | -0.0182 | 0.00607 | -0.118 | -2.9984
-4.5 | 0.0346 | 0.00589 | -0.118 | 5.8744
-4 | 0.0888 | 0.00575 | -0.1183 | 15.4435
-3.5 | 0.1424 | 0.00559 | -0.1184 | 25.4741
-3 | 0.1954 | 0.00539 | -0.1185 | 36.2523
-2.5 | 0.2464 | 0.00512 | -0.1182 | 48.125
-2 | 0.2973 | 0.00486 | -0.1178 | 61.1728
-1.5 | 0.3468 | 0.0046 | -0.1172 | 75.3913
-1 | 0.3971 | 0.00432 | -0.1167 | 91.9213
-0.5 | 0.4473 | 0.00393 | -0.1163 | 113.8168
0 | 0.488 | 0.00317 | -0.114 | 153.9432
0.5 | 0.5375 | 0.00289 | -0.1133 | 185.9862
1 | 0.5956 | 0.00289 | -0.1144 | 206.09
1.5 | 0.645 | 0.00303 | -0.1135 | 212.8713
2 | 0.64 | 0.0035 | -0.1005 | 182.8571
2.5 | 0.631 | 0.0044 | -0.0872 | 143.4091
3 | 0.6317 | 0.00537 | -0.0763 | 117.635
3.5 | 0.6085 | 0.00698 | -0.0611 | 87.1777
4 | 0.6066 | 0.00833 | -0.0507 | 72.8211
4.5 | 0.614 | 0.00963 | -0.0423 | 63.7591
5 | 0.6367 | 0.01063 | -0.037 | 59.8965
6 | 0.6988 | 0.0123 | -0.0298 | 56.813
6.5 | 0.7336 | 0.01308 | -0.0269 | 56.0856
7 | 0.7687 | 0.01388 | -0.0242 | 55.3818
7.5 | 0.8043 | 0.01469 | -0.0217 | 54.7515
8 | 0.8387 | 0.01557 | -0.0191 | 53.8664
8.5 | 0.8765 | 0.01636 | -0.017 | 53.5758
9 | 0.916 | 0.01712 | -0.0153 | 53.5047
9.5 | 0.9536 | 0.01795 | -0.0135 | 53.1253
10 | 0.9948 | 0.01866 | -0.0122 | 53.3119
10.5 | 1.0348 | 0.01943 | -0.0108 | 53.2578
11 | 1.0749 | 0.02022 | -0.0095 | 53.1602
11.5 | 1.1117 | 0.02117 | -0.0077 | 52.513
12 | 1.1504 | 0.02203 | -0.0063 | 52.2197
12.5 | 1.1884 | 0.02294 | -0.0049 | 51.8047
13 | 1.2217 | 0.02412 | -0.0029 | 50.6509
13.5 | 1.2556 | 0.02528 | -0.001 | 49.6677
14 | 1.2876 | 0.02656 | 0.0009 | 48.4789
14.5 | 1.3171 | 0.02804 | 0.0031 | 46.9722
15 | 1.3505 | 0.02933 | 0.0047 | 46.045
15.5 | 1.3792 | 0.03094 | 0.0067 | 44.5766
16 | 1.4079 | 0.03258 | 0.0086 | 43.2136
16.5 | 1.4354 | 0.03436 | 0.0104 | 41.7753
17.5 | 1.4871 | 0.03828 | 0.0139 | 38.848
18 | 1.5112 | 0.04041 | 0.0156 | 37.3967
18.5 | 1.5301 | 0.04301 | 0.0175 | 35.5754
19.5 | 1.5672 | 0.04847 | 0.0208 | 32.3334
20 | 1.5812 | 0.05132 | 0.0228 | 30.8106

## 101. Re 8M Mach 0.25 (1)
BIGFOIL.COM POLAR EXPORT
NACA67-518 a=0.8
NACA67-518 a=0.8 |  |  |  | Cl Max: | 1.627 | at alpha= | 11.5 | deg
JavaFoil+Calcfoil stall+Eppler ext transition |  |  |  | L/D Max: | 150.693 | at alpha= | 0 | deg
Re: | 8000000 |  |  | Cd Min: | 0.00339 | at alpha= | -0.5 | deg
Mach: | 0.25 |  |  | Cl=0 at alpha= | -4.1328 | deg
|  |  |  | @ Cl=0.1, Cd= | 0.0060025
|  |  |  | @ Cl=0.4, Cd= | 0.0037272
|  |  |  | @ Cl=0.6, Cd= | 0.0041157
alpha (deg) | Cl | Cd | Cm | Cl/Cd
-17.5 | -0.59 | 0.14014 | -0.03 | -4.214
-17 | -0.627 | 0.13307 | -0.031 | -4.713
-16.5 | -0.66 | 0.12258 | -0.033 | -5.385
-16 | -0.687 | 0.11537 | -0.034 | -5.956
-15.5 | -0.708 | 0.10958 | -0.035 | -6.465
-15 | -0.726 | 0.10064 | -0.037 | -7.21
-14.5 | -0.737 | 0.0936 | -0.039 | -7.874
-14 | -0.743 | 0.08585 | -0.042 | -8.658
-13.5 | -0.738 | 0.07826 | -0.044 | -9.427
-13 | -0.729 | 0.06978 | -0.048 | -10.454
-12.5 | -0.834 | 0.01386 | -0.07 | -60.157
-12 | -0.811 | 0.01272 | -0.072 | -63.737
-11.5 | -0.782 | 0.01207 | -0.074 | -64.766
-11 | -0.748 | 0.01125 | -0.076 | -66.506
-10.5 | -0.71 | 0.01063 | -0.077 | -66.813
-10 | -0.669 | 0.01008 | -0.079 | -66.298
-9.5 | -0.623 | 0.00939 | -0.081 | -66.384
-9 | -0.575 | 0.00893 | -0.082 | -64.373
-8.5 | -0.523 | 0.00837 | -0.084 | -62.51
-8 | -0.469 | 0.00797 | -0.085 | -58.87
-7.5 | -0.413 | 0.00796 | -0.087 | -51.918
-7 | -0.355 | 0.00755 | -0.089 | -47.053
-6.5 | -0.296 | 0.00726 | -0.09 | -40.759
-6 | -0.235 | 0.00697 | -0.092 | -33.748
-5.5 | -0.173 | 0.00679 | -0.093 | -25.552
-5 | -0.111 | 0.00654 | -0.095 | -16.951
-4.5 | -0.047 | 0.00639 | -0.097 | -7.427
-4 | 0.017 | 0.0062 | -0.098 | 2.662
-3.5 | 0.081 | 0.00605 | -0.1 | 13.367
-3 | 0.145 | 0.00589 | -0.102 | 24.71
-2.5 | 0.211 | 0.00475 | -0.103 | 44.472
-2 | 0.276 | 0.00449 | -0.105 | 61.479
-1.5 | 0.342 | 0.00445 | -0.107 | 76.866
-1 | 0.407 | 0.00364 | -0.108 | 111.846
-0.5 | 0.472 | 0.00339 | -0.11 | 139.041
0 | 0.531 | 0.00352 | -0.111 | 150.693
0.5 | 0.594 | 0.00409 | -0.112 | 145.302
1 | 0.657 | 0.00436 | -0.114 | 150.619
1.5 | 0.72 | 0.00494 | -0.115 | 145.78
2 | 0.783 | 0.00578 | -0.117 | 135.527
2.5 | 0.846 | 0.00677 | -0.118 | 125.033
3 | 0.904 | 0.0072 | -0.119 | 125.497
3.5 | 0.964 | 0.00818 | -0.121 | 117.92
4 | 1.024 | 0.00883 | -0.122 | 116.035
4.5 | 1.084 | 0.00957 | -0.124 | 113.213
5 | 1.143 | 0.01057 | -0.125 | 108.093
5.5 | 1.2 | 0.01178 | -0.126 | 101.871
6 | 1.256 | 0.01254 | -0.128 | 100.18
6.5 | 1.309 | 0.01303 | -0.129 | 100.446
7 | 1.36 | 0.01355 | -0.131 | 100.315
7.5 | 1.407 | 0.01436 | -0.132 | 97.952
8 | 1.451 | 0.01466 | -0.133 | 98.982
8.5 | 1.492 | 0.01522 | -0.135 | 98.038
9 | 1.529 | 0.01632 | -0.136 | 93.652
9.5 | 1.561 | 0.01704 | -0.137 | 91.572
10 | 1.588 | 0.01785 | -0.138 | 88.951
10.5 | 1.61 | 0.01858 | -0.14 | 86.633
11 | 1.623 | 0.01948 | -0.141 | 83.291
11.5 | 1.627 | 0.0204 | -0.142 | 79.737
12 | 1.622 | 0.02135 | -0.143 | 75.986
12.5 | 1.609 | 0.02247 | -0.144 | 71.614
13 | 1.588 | 0.02368 | -0.146 | 67.041
13.5 | 1.558 | 0.02472 | -0.147 | 63.024
14 | 1.52 | 0.02612 | -0.148 | 58.17
14.5 | 1.473 | 0.0274 | -0.149 | 53.761
15 | 1.418 | 0.02926 | -0.15 | 48.456
15.5 | 1.355 | 0.03129 | -0.151 | 43.315
16 | 1.09 | 0.11344 | -0.097 | 9.606
16.5 | 1.205 | 0.03809 | -0.151 | 31.64

## 102. Re 8M Mach 0.25 (2)
BIGFOIL.COM POLAR EXPORT
NACA67-518 a=0.8
NACA67-518 a=0.8 |  |  |  | Cl Max: | 1.546 | at alpha= | 19 | deg
XFOIL ncrit=9 |  |  |  | L/D Max: | 216.59 | at alpha= | 1.5 | deg
Re: | 8000000 |  |  | Cd Min: | 0.05421 | at alpha= | 19 | deg
Mach: | 0.25 |  |  | Cl=0 at alpha= | -4.9171 | deg
|  |  |  | @ Cl=0.1, Cd= | 0.0058172
|  |  |  | @ Cl=0.4, Cd= | 0.00428
|  |  |  | @ Cl=0.6, Cd= | 0.00293
alpha (deg) | Cl | Cd | Cm | Cl/Cd
-20 | -1.0452 | 0.04088 | -0.1903 | -25.5675
-19.5 | -1.0559 | 0.0354 | -0.1904 | -29.8277
-19 | -1.0803 | 0.02984 | -0.1882 | -36.2031
-18.5 | -1.1078 | 0.02493 | -0.1838 | -44.4364
-18 | -1.0902 | 0.02274 | -0.1807 | -47.942
-17.5 | -1.0644 | 0.0211 | -0.1779 | -50.4455
-17 | -1.0353 | 0.01973 | -0.1749 | -52.4734
-16.5 | -0.9988 | 0.01875 | -0.1725 | -53.2693
-16 | -0.972 | 0.01736 | -0.169 | -55.9908
-15.5 | -0.9427 | 0.01608 | -0.1656 | -58.6256
-15 | -0.9082 | 0.01508 | -0.1626 | -60.2255
-14.5 | -0.8699 | 0.01424 | -0.1599 | -61.0885
-14 | -0.832 | 0.01343 | -0.1571 | -61.9509
-13.5 | -0.7924 | 0.01272 | -0.1545 | -62.2956
-13 | -0.7513 | 0.01205 | -0.152 | -62.3485
-12.5 | -0.7083 | 0.01147 | -0.1498 | -61.7524
-12 | -0.664 | 0.0109 | -0.1478 | -60.9174
-11.5 | -0.6195 | 0.01037 | -0.1458 | -59.7396
-11 | -0.5737 | 0.00988 | -0.144 | -58.0668
-10.5 | -0.5281 | 0.00941 | -0.1421 | -56.1211
-10 | -0.4819 | 0.00897 | -0.1404 | -53.7235
-9.5 | -0.4359 | 0.00854 | -0.1386 | -51.0422
-9 | -0.3891 | 0.00817 | -0.1369 | -47.6255
-8.5 | -0.3413 | 0.00786 | -0.1354 | -43.4224
-8 | -0.2939 | 0.00756 | -0.1338 | -38.8757
-7.5 | -0.2481 | 0.00723 | -0.1319 | -34.3154
-7 | -0.2025 | 0.00694 | -0.13 | -29.1787
-6.5 | -0.1578 | 0.00666 | -0.1278 | -23.6937
-6 | -0.1129 | 0.0065 | -0.1255 | -17.3692
-5.5 | -0.0624 | 0.00631 | -0.1246 | -9.8891
-5 | -0.0088 | 0.00615 | -0.1242 | -1.4309
-4.5 | 0.0443 | 0.00596 | -0.1238 | 7.4329
-4 | 0.0991 | 0.00582 | -0.1238 | 17.0275
-3.5 | 0.1536 | 0.00565 | -0.1237 | 27.1858
-3 | 0.2079 | 0.00548 | -0.1237 | 37.938
-2.5 | 0.2589 | 0.0052 | -0.1229 | 49.7885
-2 | 0.3106 | 0.00496 | -0.1224 | 62.621
-1.5 | 0.3607 | 0.00469 | -0.1215 | 76.9083
0 | 0.5016 | 0.00322 | -0.1172 | 155.7764
0.5 | 0.5506 | 0.00293 | -0.116 | 187.9181
1 | 0.6102 | 0.00293 | -0.117 | 208.2594
1.5 | 0.6606 | 0.00305 | -0.1158 | 216.5902
2 | 0.6612 | 0.00344 | -0.1037 | 192.2093
2.5 | 0.6424 | 0.0045 | -0.088 | 142.7556
3 | 0.6365 | 0.00563 | -0.0755 | 113.0551
3.5 | 0.6165 | 0.00724 | -0.0607 | 85.1519
4 | 0.6122 | 0.00872 | -0.0496 | 70.2064
4.5 | 0.6138 | 0.01023 | -0.0399 | 60
5 | 0.6356 | 0.01131 | -0.0341 | 56.1981
5.5 | 0.6649 | 0.01225 | -0.0299 | 54.2776
6 | 0.699 | 0.01308 | -0.0265 | 53.4404
6.5 | 0.7327 | 0.01399 | -0.0232 | 52.3731
7 | 0.7667 | 0.01491 | -0.02 | 51.4219
7.5 | 0.8056 | 0.0157 | -0.0177 | 51.3121
8 | 0.8381 | 0.01677 | -0.0144 | 49.9761
8.5 | 0.8768 | 0.01765 | -0.0121 | 49.6771
9 | 0.9182 | 0.01843 | -0.0104 | 49.8209
9.5 | 0.9593 | 0.01927 | -0.0086 | 49.782
10 | 0.9994 | 0.02018 | -0.0067 | 49.5243
10.5 | 1.0409 | 0.02104 | -0.005 | 49.4724
11 | 1.0832 | 0.02188 | -0.0035 | 49.5064
11.5 | 1.1201 | 0.02301 | -0.0013 | 48.6788
12 | 1.1604 | 0.024 | 0.0004 | 48.35
12.5 | 1.1983 | 0.02512 | 0.0023 | 47.703
13 | 1.2287 | 0.02667 | 0.0052 | 46.0705
13.5 | 1.2642 | 0.02799 | 0.0073 | 45.1661
14 | 1.2959 | 0.02958 | 0.0098 | 43.81
14.5 | 1.3287 | 0.03117 | 0.012 | 42.6275
15 | 1.3577 | 0.03302 | 0.0146 | 41.1175
15.5 | 1.3897 | 0.03478 | 0.0166 | 39.9569
16 | 1.4174 | 0.03689 | 0.019 | 38.4223
16.5 | 1.4449 | 0.03909 | 0.0212 | 36.9634
17 | 1.4683 | 0.04164 | 0.0235 | 35.2618
18 | 1.5088 | 0.04757 | 0.0279 | 31.7175
18.5 | 1.5289 | 0.0507 | 0.0296 | 30.1558
19 | 1.546 | 0.05421 | 0.0312 | 28.5187

## 103. Re 8M Mach 0.50 (1)
BIGFOIL.COM POLAR EXPORT
NACA67-518 a=0.8
NACA67-518 a=0.8 |  |  |  | Cl Max: | 1.501 | at alpha= | 8 | deg
JavaFoil+Calcfoil stall+Eppler ext transition |  |  |  | L/D Max: | 155.943 | at alpha= | 0 | deg
Re: | 8000000 |  |  | Cd Min: | 0.00361 | at alpha= | -0.5 | deg
Mach: | 0.5 |  |  | Cl=0 at alpha= | -4.1286 | deg
|  |  |  | @ Cl=0.1, Cd= | 0.0065108
|  |  |  | @ Cl=0.4, Cd= | 0.0044413
|  |  |  | @ Cl=0.6, Cd= | 0.0038597
alpha (deg) | Cl | Cd | Cm | Cl/Cd
-20 | -0.906 | 0.15093 | -0.034 | -6.003
-19.5 | -0.875 | 0.14742 | -0.033 | -5.936
-19 | -0.847 | 0.14307 | -0.034 | -5.918
-18.5 | -0.819 | 0.13721 | -0.035 | -5.966
-18 | -0.794 | 0.13373 | -0.037 | -5.934
-17.5 | -0.764 | 0.12936 | -0.037 | -5.906
-17 | -0.734 | 0.12479 | -0.037 | -5.881
-16.5 | -0.705 | 0.12074 | -0.037 | -5.835
-16 | -0.677 | 0.11499 | -0.038 | -5.884
-15.5 | -0.648 | 0.11253 | -0.039 | -5.763
-15 | -0.621 | 0.10929 | -0.04 | -5.678
-14.5 | -0.592 | 0.10659 | -0.04 | -5.552
-14 | -0.563 | 0.09919 | -0.04 | -5.679
-13.5 | -0.535 | 0.09086 | -0.041 | -5.89
-13 | -0.507 | 0.08366 | -0.043 | -6.066
-12.5 | -0.48 | 0.07794 | -0.045 | -6.155
-12 | -0.449 | 0.08704 | -0.042 | -5.158
-11.5 | -0.421 | 0.07919 | -0.043 | -5.311
-11 | -0.393 | 0.07201 | -0.044 | -5.452
-10.5 | -0.363 | 0.07641 | -0.042 | -4.753
-10 | -0.335 | 0.07266 | -0.044 | -4.611
-9.5 | -0.31 | 0.05593 | -0.054 | -5.544
-9 | -0.416 | 0.04051 | -0.069 | -10.274
-8.5 | -0.501 | 0.01106 | -0.092 | -45.328
-8 | -0.476 | 0.01016 | -0.094 | -46.859
-7.5 | -0.433 | 0.00951 | -0.096 | -45.531
-7 | -0.38 | 0.00893 | -0.098 | -42.531
-6.5 | -0.32 | 0.0084 | -0.1 | -38.136
-6 | -0.257 | 0.00786 | -0.102 | -32.715
-5.5 | -0.191 | 0.00748 | -0.104 | -25.505
-5 | -0.122 | 0.00723 | -0.105 | -16.908
-4.5 | -0.052 | 0.00694 | -0.107 | -7.561
-4 | 0.018 | 0.00673 | -0.109 | 2.722
-3.5 | 0.09 | 0.00654 | -0.111 | 13.715
-3 | 0.162 | 0.00633 | -0.112 | 25.509
-2.5 | 0.235 | 0.00611 | -0.114 | 38.414
-2 | 0.307 | 0.00523 | -0.116 | 58.776
-1.5 | 0.38 | 0.00466 | -0.118 | 81.498
-1 | 0.455 | 0.00384 | -0.12 | 118.278
-0.5 | 0.527 | 0.00361 | -0.122 | 146.127
0 | 0.592 | 0.00379 | -0.124 | 155.943
0.5 | 0.662 | 0.0044 | -0.125 | 150.449
1 | 0.732 | 0.00481 | -0.127 | 152.204
1.5 | 0.803 | 0.00545 | -0.128 | 147.209
2 | 0.873 | 0.00654 | -0.13 | 133.374
2.5 | 0.943 | 0.00782 | -0.131 | 120.566
3 | 1.005 | 0.00851 | -0.133 | 118.127
3.5 | 1.071 | 0.00975 | -0.135 | 109.842
4 | 1.137 | 0.01065 | -0.136 | 106.801
4.5 | 1.201 | 0.01203 | -0.138 | 99.8
5 | 1.264 | 0.01285 | -0.139 | 98.348
5.5 | 1.324 | 0.01449 | -0.141 | 91.355
6 | 1.381 | 0.01538 | -0.142 | 89.786
6.5 | 1.428 | 0.01609 | -0.144 | 88.753
7 | 1.467 | 0.01693 | -0.145 | 86.655
7.5 | 1.494 | 0.01776 | -0.147 | 84.086
8 | 1.501 | 0.01953 | -0.148 | 76.865
8.5 | 1.475 | 0.02151 | -0.15 | 68.6
9 | 1.375 | 0.02243 | -0.151 | 61.309
9.5 | 0.928 | 0.02478 | -0.153 | 37.453
10 | 0.958 | 0.02793 | -0.153 | 34.287
10.5 | 0.824 | 0.07561 | -0.081 | 10.903
11 | 1.026 | 0.02719 | -0.157 | 37.723
11.5 | 1.056 | 0.02973 | -0.158 | 35.516
12 | 0.915 | 0.08528 | -0.097 | 10.729
12.5 | 1.102 | 0.03536 | -0.157 | 31.168
13 | 0.964 | 0.09385 | -0.09 | 10.267

## 104. Re 8M Mach 0.50 (2)
BIGFOIL.COM POLAR EXPORT
NACA67-518 a=0.8
NACA67-518 a=0.8 |  |  |  | Cl Max: | 1.3366 | at alpha= | 14.5 | deg
XFOIL ncrit=9 |  |  |  | L/D Max: | 184.689 | at alpha= | 2 | deg
Re: | 8000000 |  |  | Cd Min: | 0.16325 | at alpha= | 19.5 | deg
Mach: | 0.5 |  |  | Cl=0 at alpha= | -5.6549 | deg
|  |  |  | @ Cl=0.1, Cd= | 0.0064893
|  |  |  | @ Cl=0.4, Cd= | 0.0052717
|  |  |  | @ Cl=0.6, Cd= | 0.0033428
alpha (deg) | Cl | Cd | Cm | Cl/Cd
-16 | -0.1211 | 0.10967 | -0.1912 | -1.1042
-15.5 | -0.1557 | 0.09673 | -0.1983 | -1.6096
-15 | -0.1873 | 0.08526 | -0.2049 | -2.1968
-14.5 | -0.2381 | 0.07235 | -0.2124 | -3.2909
-14 | -0.286 | 0.05995 | -0.2195 | -4.7706
-13.5 | -0.3098 | 0.049 | -0.2261 | -6.3224
-13 | -0.3426 | 0.03905 | -0.2317 | -8.7734
-12.5 | -0.3635 | 0.03267 | -0.2316 | -11.1264
-12 | -0.4153 | 0.0261 | -0.2268 | -15.9119
-11.5 | -0.457 | 0.02099 | -0.2185 | -21.7723
-11 | -0.4757 | 0.01719 | -0.2094 | -27.6731
-10.5 | -0.4756 | 0.01417 | -0.2004 | -33.5639
-10 | -0.4508 | 0.01222 | -0.1931 | -36.8903
-9.5 | -0.4118 | 0.01095 | -0.1871 | -37.6073
-9 | -0.3643 | 0.01006 | -0.1823 | -36.2127
-8.5 | -0.3124 | 0.00941 | -0.1783 | -33.1987
-8 | -0.2583 | 0.00886 | -0.175 | -29.1535
-7.5 | -0.2027 | 0.00839 | -0.1721 | -24.1597
-7 | -0.1469 | 0.00797 | -0.1695 | -18.4316
-6.5 | -0.0918 | 0.00757 | -0.167 | -12.1268
-6 | -0.0381 | 0.0072 | -0.1645 | -5.2917
-5.5 | 0.0171 | 0.00689 | -0.1623 | 2.4819
-5 | 0.0714 | 0.00661 | -0.1601 | 10.8018
-4.5 | 0.1259 | 0.00638 | -0.1581 | 19.7335
-4 | 0.1774 | 0.00615 | -0.1555 | 28.8455
-3.5 | 0.2252 | 0.006 | -0.1521 | 37.5333
-3 | 0.2715 | 0.00588 | -0.1485 | 46.1735
-2.5 | 0.3229 | 0.00571 | -0.146 | 56.5499
-2 | 0.3708 | 0.00547 | -0.1429 | 67.7879
-1 | 0.468 | 0.00481 | -0.1372 | 97.2973
-0.5 | 0.5135 | 0.00442 | -0.1337 | 116.1765
0 | 0.5347 | 0.00373 | -0.125 | 143.3512
0.5 | 0.5592 | 0.0033 | -0.117 | 169.4545
1 | 0.6164 | 0.00336 | -0.1157 | 183.4524
1.5 | 0.6592 | 0.00365 | -0.1112 | 180.6027
2 | 0.7129 | 0.00386 | -0.1091 | 184.6891
2.5 | 0.7131 | 0.00481 | -0.096 | 148.2536
3 | 0.6706 | 0.0067 | -0.0748 | 100.0896
3.5 | 0.6482 | 0.00865 | -0.0585 | 74.9364
4 | 0.6349 | 0.01061 | -0.0445 | 59.8398
5 | 0.6451 | 0.01409 | -0.0246 | 45.7842
5.5 | 0.6692 | 0.01546 | -0.0183 | 43.2859
6 | 0.6971 | 0.01685 | -0.0127 | 41.3709
6.5 | 0.735 | 0.01797 | -0.0088 | 40.9015
7 | 0.7695 | 0.01931 | -0.0044 | 39.8498
8 | 0.8455 | 0.02194 | 0.0033 | 38.5369
8.5 | 0.887 | 0.02327 | 0.0066 | 38.1177
9 | 0.9343 | 0.02442 | 0.0093 | 38.2596
9.5 | 0.9802 | 0.02571 | 0.0121 | 38.1252
10 | 1.0257 | 0.02709 | 0.0151 | 37.8627
10.5 | 1.0738 | 0.02841 | 0.0179 | 37.7966
11 | 1.1165 | 0.03009 | 0.0213 | 37.1054
11.5 | 1.1619 | 0.03172 | 0.0245 | 36.6299
12 | 1.2003 | 0.03383 | 0.0284 | 35.4803
12.5 | 1.2378 | 0.03611 | 0.0323 | 34.2786
13 | 1.2752 | 0.03857 | 0.0363 | 33.062
13.5 | 1.3099 | 0.04137 | 0.0404 | 31.663
14 | 1.3337 | 0.04503 | 0.0451 | 29.618
14.5 | 1.3366 | 0.05038 | 0.0501 | 26.5304
15 | 1.3182 | 0.05763 | 0.0542 | 22.8735
15.5 | 1.2831 | 0.06692 | 0.0563 | 19.1736
16 | 1.2501 | 0.07702 | 0.0559 | 16.2308
16.5 | 1.214 | 0.08833 | 0.053 | 13.7439
17 | 1.1815 | 0.10019 | 0.0481 | 11.7926
17.5 | 1.1483 | 0.11288 | 0.0414 | 10.1727
18 | 1.12 | 0.12554 | 0.0339 | 8.9215
18.5 | 1.0943 | 0.13818 | 0.026 | 7.9194
19 | 1.0713 | 0.15069 | 0.0179 | 7.1093
19.5 | 1.0486 | 0.16325 | 0.0097 | 6.4233

## 105. Re 10M Mach 0.00 (1)
BIGFOIL.COM POLAR EXPORT
NACA67-518 a=0.8
NACA67-518 a=0.8 |  |  |  | Cl Max: | 1.684 | at alpha= | 13 | deg
JavaFoil+Calcfoil stall+Eppler ext transition |  |  |  | L/D Max: | 125.524 | at alpha= | 0.5 | deg
Re: | 10000000 |  |  | Cd Min: | 0.00433 | at alpha= | 0 | deg
Mach: | 0 |  |  | Cl=0 at alpha= | -4.129 | deg
|  |  |  | @ Cl=0.1, Cd= | 0.0050773
|  |  |  | @ Cl=0.4, Cd= | 0.0046238
|  |  |  | @ Cl=0.6, Cd= | 0.0048382
alpha (deg) | Cl | Cd | Cm | Cl/Cd
-19 | -0.814 | 0.13974 | -0.03 | -5.824
-18.5 | -0.825 | 0.13133 | -0.031 | -6.285
-18 | -0.835 | 0.12297 | -0.033 | -6.793
-17.5 | -0.842 | 0.11603 | -0.034 | -7.257
-17 | -0.847 | 0.10882 | -0.036 | -7.784
-16.5 | -0.851 | 0.10024 | -0.038 | -8.493
-16 | -0.848 | 0.09677 | -0.039 | -8.764
-15.5 | -0.849 | 0.08643 | -0.042 | -9.828
-15 | -0.854 | 0.07248 | -0.046 | -11.778
-14.5 | -0.855 | 0.06024 | -0.05 | -14.195
-14 | -0.953 | 0.01416 | -0.064 | -67.262
-13.5 | -0.929 | 0.01319 | -0.065 | -70.393
-13 | -0.9 | 0.01238 | -0.067 | -72.712
-12.5 | -0.869 | 0.01163 | -0.069 | -74.725
-12 | -0.834 | 0.01102 | -0.07 | -75.677
-11.5 | -0.796 | 0.01045 | -0.072 | -76.205
-11 | -0.755 | 0.00991 | -0.074 | -76.199
-10.5 | -0.712 | 0.00947 | -0.075 | -75.19
-10 | -0.666 | 0.00911 | -0.077 | -73.108
-9.5 | -0.617 | 0.00871 | -0.078 | -70.903
-9 | -0.567 | 0.00836 | -0.08 | -67.796
-8.5 | -0.514 | 0.00803 | -0.082 | -64.058
-8 | -0.46 | 0.00773 | -0.083 | -59.532
-7.5 | -0.404 | 0.00722 | -0.085 | -55.982
-7 | -0.347 | 0.00688 | -0.086 | -50.444
-6.5 | -0.289 | 0.00644 | -0.088 | -44.801
-6 | -0.229 | 0.00623 | -0.089 | -36.791
-5.5 | -0.169 | 0.00638 | -0.091 | -26.463
-5 | -0.108 | 0.00616 | -0.092 | -17.485
-4.5 | -0.046 | 0.00603 | -0.094 | -7.647
-4 | 0.016 | 0.00512 | -0.096 | 3.133
-3.5 | 0.078 | 0.00499 | -0.097 | 15.721
-3 | 0.141 | 0.00524 | -0.099 | 26.939
-2.5 | 0.205 | 0.00535 | -0.1 | 38.316
-2 | 0.268 | 0.005 | -0.102 | 53.624
-1.5 | 0.331 | 0.00475 | -0.103 | 69.721
-1 | 0.394 | 0.00464 | -0.105 | 84.814
-0.5 | 0.457 | 0.00447 | -0.106 | 102.076
0 | 0.514 | 0.00433 | -0.107 | 118.595
0.5 | 0.575 | 0.00458 | -0.109 | 125.524
1 | 0.636 | 0.00521 | -0.11 | 122.228
1.5 | 0.697 | 0.00595 | -0.112 | 117.158
2 | 0.759 | 0.00631 | -0.113 | 120.34
2.5 | 0.82 | 0.00681 | -0.114 | 120.444
3 | 0.876 | 0.00749 | -0.116 | 117.051
3.5 | 0.936 | 0.008 | -0.117 | 116.92
4 | 0.994 | 0.00855 | -0.119 | 116.238
4.5 | 1.052 | 0.00928 | -0.12 | 113.4
5 | 1.11 | 0.00989 | -0.121 | 112.14
5.5 | 1.166 | 0.01097 | -0.123 | 106.271
6 | 1.222 | 0.0115 | -0.124 | 106.266
6.5 | 1.274 | 0.01192 | -0.125 | 106.867
7 | 1.325 | 0.01235 | -0.127 | 107.314
7.5 | 1.374 | 0.0128 | -0.128 | 107.338
8 | 1.42 | 0.01328 | -0.129 | 106.954
8.5 | 1.464 | 0.01375 | -0.131 | 106.478
9 | 1.504 | 0.01463 | -0.132 | 102.865
9.5 | 1.542 | 0.01524 | -0.133 | 101.22
10 | 1.577 | 0.01589 | -0.134 | 99.249
10.5 | 1.608 | 0.0165 | -0.136 | 97.48
11 | 1.634 | 0.01717 | -0.137 | 95.134
11.5 | 1.653 | 0.018 | -0.138 | 91.874
12 | 1.668 | 0.01867 | -0.139 | 89.362
12.5 | 1.678 | 0.01952 | -0.14 | 85.96
13 | 1.684 | 0.02023 | -0.141 | 83.249
13.5 | 1.684 | 0.02109 | -0.142 | 79.888
14 | 1.681 | 0.02203 | -0.144 | 76.279
14.5 | 1.672 | 0.02288 | -0.145 | 73.063
15 | 1.659 | 0.02402 | -0.146 | 69.083
15.5 | 1.642 | 0.02525 | -0.147 | 65.047
16 | 1.622 | 0.02636 | -0.148 | 61.518
16.5 | 1.597 | 0.02758 | -0.148 | 57.93
17 | 1.57 | 0.02933 | -0.149 | 53.524
17.5 | 1.54 | 0.03065 | -0.15 | 50.244
18 | 1.507 | 0.03258 | -0.151 | 46.26

## 106. Re 10M Mach 0.00 (2)
BIGFOIL.COM POLAR EXPORT
NACA67-518 a=0.8
NACA67-518 a=0.8 |  |  |  | Cl Max: | 1.6107 | at alpha= | 20 | deg
XFOIL ncrit=9 |  |  |  | L/D Max: | 212.366 | at alpha= | 1 | deg
Re: | 10000000 |  |  | Cd Min: | 0.04754 | at alpha= | 20 | deg
Mach: | 0 |  |  | Cl=0 at alpha= | -4.7874 | deg
|  |  |  | @ Cl=0.1, Cd= | 0.0054184
|  |  |  | @ Cl=0.4, Cd= | 0.0041931
|  |  |  | @ Cl=0.6, Cd= | 0.0091641
alpha (deg) | Cl | Cd | Cm | Cl/Cd
-20 | -1.226 | 0.02163 | -0.1579 | -56.6805
-19.5 | -1.2022 | 0.02028 | -0.156 | -59.2801
-19 | -1.1763 | 0.01906 | -0.1541 | -61.7156
-18.5 | -1.1472 | 0.018 | -0.1524 | -63.7333
-18 | -1.1169 | 0.01705 | -0.1506 | -65.5073
-17.5 | -1.0865 | 0.01616 | -0.1486 | -67.2339
-17 | -1.0531 | 0.0154 | -0.1468 | -68.3831
-16.5 | -1.0177 | 0.01469 | -0.1453 | -69.2784
-16 | -0.9847 | 0.01388 | -0.1433 | -70.9438
-15.5 | -0.9501 | 0.01314 | -0.1413 | -72.3059
-15 | -0.9141 | 0.01248 | -0.1395 | -73.2452
-14.5 | -0.876 | 0.01192 | -0.1378 | -73.4899
-14 | -0.8372 | 0.01139 | -0.1362 | -73.5031
-13.5 | -0.7982 | 0.01085 | -0.1345 | -73.5668
-13 | -0.7565 | 0.01038 | -0.1332 | -72.8805
-12.5 | -0.7144 | 0.00995 | -0.1319 | -71.799
-12 | -0.6708 | 0.00956 | -0.1308 | -70.1674
-11.5 | -0.6277 | 0.00916 | -0.1295 | -68.5262
-11 | -0.5831 | 0.00881 | -0.1284 | -66.1862
-10.5 | -0.539 | 0.00848 | -0.1272 | -63.5613
-10 | -0.4947 | 0.00814 | -0.1259 | -60.774
-9.5 | -0.451 | 0.00779 | -0.1244 | -57.8947
-9 | -0.4067 | 0.00749 | -0.123 | -54.2991
-8.5 | -0.3619 | 0.00724 | -0.1217 | -49.9862
-8 | -0.318 | 0.00699 | -0.12 | -45.4936
-7.5 | -0.2764 | 0.00675 | -0.1178 | -40.9481
-7 | -0.2299 | 0.00651 | -0.1166 | -35.3149
-6.5 | -0.1802 | 0.00628 | -0.1162 | -28.6943
-6 | -0.1284 | 0.0061 | -0.1161 | -21.0492
-5.5 | -0.0763 | 0.00591 | -0.116 | -12.9103
-5 | -0.0227 | 0.00577 | -0.1163 | -3.9341
-4.5 | 0.0307 | 0.0056 | -0.1165 | 5.4821
-4 | 0.085 | 0.00546 | -0.1169 | 15.5678
-3.5 | 0.1391 | 0.00531 | -0.1172 | 26.1959
-3 | 0.1928 | 0.00516 | -0.1175 | 37.3643
-2.5 | 0.2441 | 0.00494 | -0.1173 | 49.413
-2 | 0.2953 | 0.00474 | -0.117 | 62.2996
-1.5 | 0.3481 | 0.00446 | -0.1172 | 78.0493
-1 | 0.4006 | 0.00419 | -0.1172 | 95.6086
0 | 0.4968 | 0.00346 | -0.1156 | 143.5838
0.5 | 0.5412 | 0.00283 | -0.1141 | 191.2367
1 | 0.5925 | 0.00279 | -0.1138 | 212.3656
1.5 | 0.5987 | 0.00322 | -0.1034 | 185.9317
2 | 0.5758 | 0.00419 | -0.087 | 137.4224
2.5 | 0.5806 | 0.00502 | -0.077 | 115.6574
3 | 0.5921 | 0.00589 | -0.0686 | 100.5263
3.5 | 0.5749 | 0.00748 | -0.0549 | 76.8583
4 | 0.5868 | 0.00861 | -0.0473 | 68.1533
5 | 0.6323 | 0.01052 | -0.0366 | 60.1046
5.5 | 0.6676 | 0.0112 | -0.0338 | 59.6071
6 | 0.7026 | 0.01191 | -0.0309 | 58.9924
6.5 | 0.7361 | 0.0127 | -0.0279 | 57.9606
7 | 0.7728 | 0.01341 | -0.0256 | 57.6286
7.5 | 0.8108 | 0.01411 | -0.0235 | 57.4628
8 | 0.8453 | 0.01496 | -0.0209 | 56.504
8.5 | 0.8835 | 0.0157 | -0.019 | 56.2739
9 | 0.9239 | 0.01637 | -0.0175 | 56.4386
9.5 | 0.9653 | 0.01703 | -0.0162 | 56.6823
10 | 1.0036 | 0.01781 | -0.0146 | 56.3504
10.5 | 1.0433 | 0.01855 | -0.0132 | 56.2426
11 | 1.0838 | 0.01928 | -0.012 | 56.2137
11.5 | 1.1234 | 0.02005 | -0.0107 | 56.0299
12 | 1.16 | 0.02099 | -0.0091 | 55.2644
12.5 | 1.1964 | 0.02193 | -0.0074 | 54.5554
13 | 1.2324 | 0.02292 | -0.0059 | 53.7696
13.5 | 1.2637 | 0.02417 | -0.0038 | 52.2838
14 | 1.2963 | 0.02537 | -0.0019 | 51.0958
14.5 | 1.3312 | 0.02645 | -0.0005 | 50.3289
15 | 1.36 | 0.02792 | 0.0016 | 48.7106
15.5 | 1.392 | 0.02924 | 0.0032 | 47.606
16 | 1.4208 | 0.03078 | 0.0051 | 46.1598
16.5 | 1.4501 | 0.03232 | 0.0067 | 44.867
17 | 1.4767 | 0.03408 | 0.0085 | 43.3304
17.5 | 1.5024 | 0.03596 | 0.0102 | 41.7798
19 | 1.5713 | 0.04244 | 0.0151 | 37.024
19.5 | 1.5913 | 0.04496 | 0.0166 | 35.3937
20 | 1.6107 | 0.04754 | 0.0179 | 33.8809

## 107. Re 10M Mach 0.10 (1)
BIGFOIL.COM POLAR EXPORT
NACA67-518 a=0.8
NACA67-518 a=0.8 |  |  |  | Cl Max: | 1.674 | at alpha= | 13 | deg
JavaFoil+Calcfoil stall+Eppler ext transition |  |  |  | L/D Max: | 126.308 | at alpha= | 0.5 | deg
Re: | 10000000 |  |  | Cd Min: | 0.00435 | at alpha= | 0 | deg
Mach: | 0.1 |  |  | Cl=0 at alpha= | -4.129 | deg
|  |  |  | @ Cl=0.1, Cd= | 0.0051033
|  |  |  | @ Cl=0.4, Cd= | 0.0046124
|  |  |  | @ Cl=0.6, Cd= | 0.004818
alpha (deg) | Cl | Cd | Cm | Cl/Cd
-19 | -0.778 | 0.14269 | -0.029 | -5.452
-18.5 | -0.792 | 0.13496 | -0.031 | -5.87
-18 | -0.805 | 0.12679 | -0.032 | -6.35
-17.5 | -0.816 | 0.11883 | -0.034 | -6.864
-17 | -0.823 | 0.11224 | -0.035 | -7.337
-16.5 | -0.829 | 0.10506 | -0.037 | -7.888
-16 | -0.83 | 0.10017 | -0.038 | -8.283
-15.5 | -0.83 | 0.09228 | -0.04 | -8.997
-15 | -0.834 | 0.08 | -0.044 | -10.421
-14.5 | -0.839 | 0.06527 | -0.048 | -12.86
-14 | -0.944 | 0.01454 | -0.064 | -64.955
-13.5 | -0.922 | 0.0135 | -0.066 | -68.307
-13 | -0.896 | 0.01262 | -0.067 | -70.991
-12.5 | -0.866 | 0.01179 | -0.069 | -73.438
-12 | -0.832 | 0.01117 | -0.071 | -74.486
-11.5 | -0.795 | 0.01054 | -0.072 | -75.451
-11 | -0.755 | 0.01 | -0.074 | -75.496
-10.5 | -0.712 | 0.0096 | -0.076 | -74.188
-10 | -0.667 | 0.00917 | -0.077 | -72.744
-9.5 | -0.619 | 0.00878 | -0.079 | -70.456
-9 | -0.568 | 0.00841 | -0.08 | -67.599
-8.5 | -0.516 | 0.0081 | -0.082 | -63.653
-8 | -0.462 | 0.0078 | -0.084 | -59.157
-7.5 | -0.406 | 0.00727 | -0.085 | -55.815
-7 | -0.348 | 0.00677 | -0.087 | -51.495
-6.5 | -0.29 | 0.00648 | -0.088 | -44.739
-6 | -0.23 | 0.00658 | -0.09 | -34.973
-5.5 | -0.17 | 0.00639 | -0.091 | -26.535
-5 | -0.108 | 0.00619 | -0.093 | -17.489
-4.5 | -0.046 | 0.00604 | -0.094 | -7.671
-4 | 0.016 | 0.00587 | -0.096 | 2.745
-3.5 | 0.079 | 0.00502 | -0.098 | 15.708
-3 | 0.142 | 0.00527 | -0.099 | 26.896
-2.5 | 0.206 | 0.00488 | -0.101 | 42.184
-2 | 0.269 | 0.00499 | -0.102 | 54.025
-1.5 | 0.333 | 0.00474 | -0.104 | 70.237
-1 | 0.396 | 0.00462 | -0.105 | 85.651
-0.5 | 0.459 | 0.0045 | -0.107 | 101.974
0 | 0.516 | 0.00435 | -0.108 | 118.606
0.5 | 0.578 | 0.00458 | -0.109 | 126.308
1 | 0.639 | 0.00524 | -0.111 | 122.084
1.5 | 0.701 | 0.00596 | -0.112 | 117.503
2 | 0.762 | 0.00635 | -0.114 | 120.132
2.5 | 0.824 | 0.00686 | -0.115 | 120.1
3 | 0.88 | 0.00754 | -0.116 | 116.701
3.5 | 0.94 | 0.00807 | -0.118 | 116.55
4 | 0.999 | 0.00862 | -0.119 | 115.847
4.5 | 1.057 | 0.00937 | -0.121 | 112.808
5 | 1.115 | 0.00998 | -0.122 | 111.728
5.5 | 1.171 | 0.01105 | -0.123 | 106.027
6 | 1.227 | 0.01158 | -0.125 | 105.971
6.5 | 1.28 | 0.01201 | -0.126 | 106.52
7 | 1.33 | 0.01244 | -0.127 | 106.905
7.5 | 1.379 | 0.01291 | -0.129 | 106.847
8 | 1.425 | 0.01339 | -0.13 | 106.4
8.5 | 1.468 | 0.01387 | -0.131 | 105.85
9 | 1.509 | 0.01484 | -0.132 | 101.679
9.5 | 1.546 | 0.01541 | -0.134 | 100.304
10 | 1.58 | 0.01603 | -0.135 | 98.576
10.5 | 1.61 | 0.01669 | -0.136 | 96.478
11 | 1.634 | 0.0174 | -0.137 | 93.893
11.5 | 1.651 | 0.01819 | -0.139 | 90.772
12 | 1.664 | 0.01894 | -0.14 | 87.882
12.5 | 1.672 | 0.01977 | -0.141 | 84.556
13 | 1.674 | 0.02063 | -0.142 | 81.15
13.5 | 1.672 | 0.02145 | -0.143 | 77.919
14 | 1.664 | 0.02233 | -0.144 | 74.536
14.5 | 1.652 | 0.02347 | -0.145 | 70.356
15 | 1.634 | 0.02452 | -0.146 | 66.668
15.5 | 1.613 | 0.02575 | -0.147 | 62.636
16 | 1.587 | 0.02691 | -0.148 | 58.997
16.5 | 1.558 | 0.02833 | -0.149 | 55.001
17 | 1.525 | 0.03024 | -0.15 | 50.431
17.5 | 1.49 | 0.03158 | -0.151 | 47.194
18 | 1.451 | 0.03378 | -0.151 | 42.963

## 108. Re 10M Mach 0.10 (2)
BIGFOIL.COM POLAR EXPORT
NACA67-518 a=0.8
NACA67-518 a=0.8 |  |  |  | Cl Max: | 1.5933 | at alpha= | 19.5 | deg
XFOIL ncrit=9 |  |  |  | L/D Max: | 213.548 | at alpha= | 1 | deg
Re: | 10000000 |  |  | Cd Min: | 0.0463 | at alpha= | 19.5 | deg
Mach: | 0.1 |  |  | Cl=0 at alpha= | -4.8007 | deg
|  |  |  | @ Cl=0.1, Cd= | 0.0054331
|  |  |  | @ Cl=0.4, Cd= | 0.0042181
|  |  |  | @ Cl=0.6, Cd= | 0.0094557
alpha (deg) | Cl | Cd | Cm | Cl/Cd
-20 | -1.2175 | 0.023 | -0.1634 | -52.9348
-19.5 | -1.2006 | 0.0212 | -0.1609 | -56.6321
-19 | -1.1764 | 0.01979 | -0.1587 | -59.4442
-18.5 | -1.1481 | 0.01862 | -0.1568 | -61.6595
-18 | -1.1196 | 0.01754 | -0.1546 | -63.8312
-17.5 | -1.0883 | 0.01662 | -0.1526 | -65.4813
-17 | -1.0555 | 0.01579 | -0.1506 | -66.8461
-16.5 | -1.0199 | 0.01506 | -0.1489 | -67.7224
-16 | -0.9854 | 0.01425 | -0.1469 | -69.1509
-15.5 | -0.9518 | 0.01344 | -0.1447 | -70.8185
-15 | -0.9162 | 0.01274 | -0.1426 | -71.9152
-14.5 | -0.8775 | 0.01215 | -0.1409 | -72.2222
-14 | -0.8392 | 0.01159 | -0.139 | -72.4072
-13.5 | -0.7994 | 0.01102 | -0.1373 | -72.5408
-13 | -0.7582 | 0.01052 | -0.1357 | -72.0722
-12.5 | -0.7152 | 0.01008 | -0.1344 | -70.9524
-12 | -0.6719 | 0.00966 | -0.133 | -69.5549
-11.5 | -0.6281 | 0.00925 | -0.1317 | -67.9027
-11 | -0.5836 | 0.00889 | -0.1305 | -65.6468
-10.5 | -0.5385 | 0.00856 | -0.1293 | -62.9089
-10 | -0.4939 | 0.00821 | -0.1279 | -60.1583
-9.5 | -0.4501 | 0.00786 | -0.1264 | -57.2646
-9 | -0.4054 | 0.00755 | -0.1249 | -53.6954
-8.5 | -0.36 | 0.00728 | -0.1236 | -49.4505
-8 | -0.3151 | 0.00703 | -0.122 | -44.8222
-7.5 | -0.2728 | 0.00676 | -0.1199 | -40.355
-7 | -0.2287 | 0.00654 | -0.1181 | -34.9694
-6.5 | -0.1791 | 0.0063 | -0.1174 | -28.4286
-6 | -0.1272 | 0.00612 | -0.1173 | -20.7843
-5.5 | -0.0751 | 0.00593 | -0.1171 | -12.6644
-5 | -0.0214 | 0.00578 | -0.1173 | -3.7024
-4.5 | 0.0323 | 0.00562 | -0.1175 | 5.7473
-4 | 0.0866 | 0.00547 | -0.1178 | 15.8318
-3.5 | 0.141 | 0.00532 | -0.1182 | 26.5038
-3 | 0.1948 | 0.00517 | -0.1184 | 37.6789
-2.5 | 0.2462 | 0.00496 | -0.1181 | 49.6371
-2 | 0.2976 | 0.00475 | -0.1179 | 62.6526
-1.5 | 0.3507 | 0.00448 | -0.118 | 78.2812
-1 | 0.4034 | 0.0042 | -0.118 | 96.0476
0 | 0.4995 | 0.00347 | -0.1163 | 143.9481
0.5 | 0.5441 | 0.00283 | -0.1147 | 192.2615
1 | 0.5958 | 0.00279 | -0.1144 | 213.5484
1.5 | 0.6026 | 0.0032 | -0.104 | 188.3125
2 | 0.5777 | 0.0042 | -0.0871 | 137.5476
2.5 | 0.5816 | 0.00505 | -0.0769 | 115.1683
3 | 0.5911 | 0.00597 | -0.0681 | 99.0117
3.5 | 0.5766 | 0.00752 | -0.0549 | 76.6755
4 | 0.5881 | 0.00866 | -0.0471 | 67.9099
4.5 | 0.6047 | 0.00977 | -0.0405 | 61.8936
5 | 0.6318 | 0.01065 | -0.0361 | 59.3239
5.5 | 0.6678 | 0.01132 | -0.0333 | 58.9929
6 | 0.7011 | 0.01209 | -0.0301 | 57.9901
6.5 | 0.7358 | 0.01286 | -0.0272 | 57.2162
7 | 0.7733 | 0.01357 | -0.0249 | 56.986
7.5 | 0.8113 | 0.01428 | -0.0228 | 56.8137
8 | 0.8445 | 0.01519 | -0.0199 | 55.5958
8.5 | 0.8842 | 0.0159 | -0.0181 | 55.6101
9 | 0.9251 | 0.01658 | -0.0167 | 55.7961
9.5 | 0.9657 | 0.01728 | -0.0152 | 55.8854
10 | 1.004 | 0.01809 | -0.0135 | 55.5003
10.5 | 1.0451 | 0.01881 | -0.0122 | 55.5609
11 | 1.0859 | 0.01955 | -0.0109 | 55.5448
11.5 | 1.1234 | 0.02045 | -0.0093 | 54.934
12 | 1.162 | 0.02132 | -0.0078 | 54.5028
12.5 | 1.1992 | 0.02226 | -0.0062 | 53.8724
13 | 1.234 | 0.02335 | -0.0044 | 52.848
13.5 | 1.2658 | 0.02462 | -0.0023 | 51.4135
14 | 1.2992 | 0.02581 | -0.0004 | 50.3371
14.5 | 1.3317 | 0.02709 | 0.0014 | 49.1584
15 | 1.3623 | 0.0285 | 0.0034 | 47.8
15.5 | 1.3948 | 0.02985 | 0.005 | 46.727
16 | 1.4232 | 0.03148 | 0.007 | 45.2097
16.5 | 1.4532 | 0.03303 | 0.0087 | 43.9964
17 | 1.478 | 0.03499 | 0.0107 | 42.2406
17.5 | 1.5037 | 0.03696 | 0.0125 | 40.6845
18 | 1.5271 | 0.03913 | 0.0143 | 39.0263
19 | 1.5733 | 0.04367 | 0.0175 | 36.027
19.5 | 1.5933 | 0.0463 | 0.019 | 34.4125

## 109. Re 10M Mach 0.25 (1)
BIGFOIL.COM POLAR EXPORT
NACA67-518 a=0.8
NACA67-518 a=0.8 |  |  |  | Cl Max: | 1.627 | at alpha= | 11.5 | deg
JavaFoil+Calcfoil stall+Eppler ext transition |  |  |  | L/D Max: | 127.28 | at alpha= | 0.5 | deg
Re: | 10000000 |  |  | Cd Min: | 0.00441 | at alpha= | 0 | deg
Mach: | 0.25 |  |  | Cl=0 at alpha= | -4.1328 | deg
|  |  |  | @ Cl=0.1, Cd= | 0.0057991
|  |  |  | @ Cl=0.4, Cd= | 0.0044998
|  |  |  | @ Cl=0.6, Cd= | 0.0047389
alpha (deg) | Cl | Cd | Cm | Cl/Cd
-17.5 | -0.591 | 0.1405 | -0.03 | -4.205
-17 | -0.628 | 0.12918 | -0.032 | -4.862
-16.5 | -0.66 | 0.12037 | -0.033 | -5.486
-16 | -0.688 | 0.11317 | -0.034 | -6.078
-15.5 | -0.709 | 0.10805 | -0.035 | -6.562
-15 | -0.726 | 0.09988 | -0.037 | -7.271
-14.5 | -0.738 | 0.09215 | -0.04 | -8.008
-14 | -0.745 | 0.08403 | -0.042 | -8.863
-13.5 | -0.74 | 0.07579 | -0.045 | -9.768
-13 | -0.734 | 0.06588 | -0.05 | -11.147
-12.5 | -0.836 | 0.0132 | -0.07 | -63.287
-12 | -0.812 | 0.01227 | -0.072 | -66.147
-11.5 | -0.783 | 0.01135 | -0.074 | -69.007
-11 | -0.749 | 0.01074 | -0.076 | -69.796
-10.5 | -0.711 | 0.01019 | -0.077 | -69.8
-10 | -0.669 | 0.00971 | -0.079 | -68.933
-9.5 | -0.624 | 0.00925 | -0.081 | -67.456
-9 | -0.575 | 0.00859 | -0.082 | -66.946
-8.5 | -0.524 | 0.00823 | -0.084 | -63.621
-8 | -0.47 | 0.00768 | -0.086 | -61.185
-7.5 | -0.414 | 0.00733 | -0.087 | -56.447
-7 | -0.356 | 0.00732 | -0.089 | -48.573
-6.5 | -0.296 | 0.007 | -0.09 | -42.325
-6 | -0.236 | 0.00674 | -0.092 | -34.973
-5.5 | -0.174 | 0.00654 | -0.094 | -26.542
-5 | -0.111 | 0.00632 | -0.095 | -17.556
-4.5 | -0.047 | 0.00618 | -0.097 | -7.686
-4 | 0.017 | 0.006 | -0.098 | 2.755
-3.5 | 0.081 | 0.00584 | -0.1 | 13.859
-3 | 0.146 | 0.0057 | -0.102 | 25.538
-2.5 | 0.211 | 0.00469 | -0.103 | 45.053
-2 | 0.276 | 0.00467 | -0.105 | 59.229
-1.5 | 0.342 | 0.00483 | -0.107 | 70.802
-1 | 0.407 | 0.00446 | -0.108 | 91.136
-0.5 | 0.472 | 0.00455 | -0.109 | 103.656
0 | 0.53 | 0.00441 | -0.111 | 120.272
0.5 | 0.593 | 0.00466 | -0.112 | 127.28
1 | 0.656 | 0.00537 | -0.114 | 122.197
1.5 | 0.72 | 0.00614 | -0.115 | 117.21
2 | 0.783 | 0.00652 | -0.117 | 120.008
2.5 | 0.846 | 0.00708 | -0.118 | 119.449
3 | 0.904 | 0.0078 | -0.119 | 115.784
3.5 | 0.965 | 0.00837 | -0.121 | 115.27
4 | 1.025 | 0.00896 | -0.122 | 114.334
4.5 | 1.084 | 0.00984 | -0.124 | 110.16
5 | 1.143 | 0.01038 | -0.125 | 110.137
5.5 | 1.201 | 0.01154 | -0.127 | 104.024
6 | 1.257 | 0.01211 | -0.128 | 103.792
6.5 | 1.31 | 0.01259 | -0.129 | 104.071
7 | 1.36 | 0.01307 | -0.131 | 104.079
7.5 | 1.408 | 0.01384 | -0.132 | 101.728
8 | 1.452 | 0.01412 | -0.133 | 102.857
8.5 | 1.493 | 0.01506 | -0.135 | 99.136
9 | 1.53 | 0.01571 | -0.136 | 97.331
9.5 | 1.562 | 0.01641 | -0.137 | 95.188
10 | 1.589 | 0.01716 | -0.139 | 92.62
10.5 | 1.611 | 0.01793 | -0.14 | 89.875
11 | 1.624 | 0.01873 | -0.141 | 86.68
11.5 | 1.627 | 0.01969 | -0.142 | 82.641
12 | 1.623 | 0.02051 | -0.143 | 79.129
12.5 | 1.61 | 0.02156 | -0.145 | 74.689
13 | 1.589 | 0.02272 | -0.146 | 69.926
13.5 | 1.559 | 0.0238 | -0.147 | 65.492
14 | 1.521 | 0.02513 | -0.148 | 60.526
14.5 | 1.474 | 0.02635 | -0.149 | 55.939
15 | 1.419 | 0.02819 | -0.15 | 50.341
15.5 | 1.356 | 0.03034 | -0.151 | 44.701
16 | 1.191 | 0.06096 | -0.135 | 19.544
16.5 | 1.208 | 0.0362 | -0.152 | 33.359

## 110. Re 10M Mach 0.25 (2)
BIGFOIL.COM POLAR EXPORT
NACA67-518 a=0.8
NACA67-518 a=0.8 |  |  |  | Cl Max: | 1.5997 | at alpha= | 20 | deg
XFOIL ncrit=9 |  |  |  | L/D Max: | 217.616 | at alpha= | 1 | deg
Re: | 10000000 |  |  | Cd Min: | 0.05974 | at alpha= | 20 | deg
Mach: | 0.25 |  |  | Cl=0 at alpha= | -4.8803 | deg
|  |  |  | @ Cl=0.1, Cd= | 0.0055309
|  |  |  | @ Cl=0.4, Cd= | 0.0043658
|  |  |  | @ Cl=0.6, Cd= | 0.009917
alpha (deg) | Cl | Cd | Cm | Cl/Cd
-20 | -1.068 | 0.03883 | -0.191 | -27.5045
-19.5 | -1.0689 | 0.03429 | -0.1906 | -31.1724
-19 | -1.0805 | 0.02961 | -0.1886 | -36.4911
-18.5 | -1.0842 | 0.02592 | -0.1855 | -41.8287
-18 | -1.0853 | 0.0228 | -0.1813 | -47.6009
-17 | -1.0625 | 0.01842 | -0.1726 | -57.6819
-16.5 | -1.0272 | 0.01738 | -0.1699 | -59.1024
-16 | -0.9927 | 0.01634 | -0.167 | -60.7528
-15.5 | -0.9564 | 0.01541 | -0.1642 | -62.0636
-15 | -0.9231 | 0.01439 | -0.1609 | -64.1487
-14.5 | -0.8865 | 0.01354 | -0.1579 | -65.4727
-14 | -0.8471 | 0.0128 | -0.1552 | -66.1797
-13.5 | -0.8073 | 0.01205 | -0.1526 | -66.9959
-13 | -0.7655 | 0.01139 | -0.1502 | -67.2081
-12.5 | -0.7207 | 0.01085 | -0.1481 | -66.424
-12 | -0.6769 | 0.01031 | -0.146 | -65.6547
-11.5 | -0.6312 | 0.00982 | -0.1441 | -64.277
-11 | -0.5857 | 0.00937 | -0.1422 | -62.508
-10.5 | -0.5383 | 0.00899 | -0.1405 | -59.8776
-10 | -0.4916 | 0.00862 | -0.1388 | -57.0302
-9.5 | -0.4451 | 0.00823 | -0.137 | -54.0826
-9 | -0.3989 | 0.00786 | -0.1352 | -50.7506
-8.5 | -0.3517 | 0.00755 | -0.1336 | -46.5828
-8 | -0.3037 | 0.00724 | -0.132 | -41.9475
-7.5 | -0.256 | 0.00694 | -0.1305 | -36.8876
-7 | -0.21 | 0.00664 | -0.1285 | -31.6265
-6.5 | -0.1668 | 0.0064 | -0.126 | -26.0625
-6 | -0.1195 | 0.0062 | -0.1242 | -19.2742
-5.5 | -0.067 | 0.00601 | -0.1237 | -11.1481
-5 | -0.0131 | 0.00585 | -0.1234 | -2.2393
-4.5 | 0.0416 | 0.00569 | -0.1233 | 7.3111
-4 | 0.0964 | 0.00554 | -0.1233 | 17.4007
-3.5 | 0.1518 | 0.0054 | -0.1234 | 28.1111
-3 | 0.2064 | 0.00524 | -0.1234 | 39.3893
-2.5 | 0.259 | 0.00505 | -0.1229 | 51.2871
-2 | 0.3109 | 0.00483 | -0.1224 | 64.3685
-1.5 | 0.3648 | 0.00455 | -0.1223 | 80.1758
-1 | 0.4183 | 0.00427 | -0.1222 | 97.9625
-0.5 | 0.4691 | 0.00401 | -0.1214 | 116.9825
0 | 0.5142 | 0.00351 | -0.1196 | 146.4957
0.5 | 0.5593 | 0.00287 | -0.1179 | 194.878
1 | 0.6115 | 0.00281 | -0.1172 | 217.6157
1.5 | 0.6288 | 0.00307 | -0.1088 | 204.8208
2 | 0.5967 | 0.00416 | -0.09 | 143.4375
2.5 | 0.5883 | 0.00523 | -0.0769 | 112.4857
3.5 | 0.5836 | 0.00779 | -0.0544 | 74.9166
4 | 0.5938 | 0.00902 | -0.0461 | 65.8315
4.5 | 0.6032 | 0.01038 | -0.0379 | 58.1118
5 | 0.6327 | 0.01127 | -0.0336 | 56.1402
5.5 | 0.664 | 0.01215 | -0.0297 | 54.6502
6 | 0.6995 | 0.01293 | -0.0265 | 54.099
6.5 | 0.7358 | 0.01373 | -0.0236 | 53.5907
7 | 0.7719 | 0.01458 | -0.0208 | 52.9424
7.5 | 0.8104 | 0.01537 | -0.0183 | 52.7261
8.5 | 0.8854 | 0.01714 | -0.0133 | 51.6569
9 | 0.9268 | 0.01791 | -0.0115 | 51.7476
9.5 | 0.9699 | 0.01864 | -0.01 | 52.0333
10 | 1.0104 | 0.01952 | -0.0081 | 51.7623
10.5 | 1.0513 | 0.0204 | -0.0064 | 51.5343
11 | 1.0929 | 0.02126 | -0.0047 | 51.4064
11.5 | 1.1349 | 0.02212 | -0.0032 | 51.3065
12 | 1.1711 | 0.0233 | -0.0009 | 50.2618
12.5 | 1.2086 | 0.02444 | 0.0012 | 49.4517
13 | 1.2413 | 0.02585 | 0.0038 | 48.0193
13.5 | 1.2756 | 0.02724 | 0.0061 | 46.8282
14 | 1.3108 | 0.02861 | 0.0083 | 45.8161
14.5 | 1.3413 | 0.03031 | 0.0108 | 44.2527
15 | 1.3759 | 0.03181 | 0.0129 | 43.2537
15.5 | 1.4052 | 0.03367 | 0.0153 | 41.7345
16 | 1.435 | 0.03558 | 0.0176 | 40.3316
16.5 | 1.4593 | 0.03794 | 0.0202 | 38.4634
17 | 1.484 | 0.04036 | 0.0225 | 36.7691
17.5 | 1.5103 | 0.04276 | 0.0245 | 35.3204
18 | 1.5343 | 0.04543 | 0.0265 | 33.7728
18.5 | 1.5537 | 0.04858 | 0.0285 | 31.9823
19.5 | 1.5875 | 0.05559 | 0.0318 | 28.5573
20 | 1.5997 | 0.05974 | 0.0331 | 26.7777

## 111. Re 10M Mach 0.50 (1)
BIGFOIL.COM POLAR EXPORT
NACA67-518 a=0.8
NACA67-518 a=0.8 |  |  |  | Cl Max: | 1.502 | at alpha= | 8 | deg
JavaFoil+Calcfoil stall+Eppler ext transition |  |  |  | L/D Max: | 132.952 | at alpha= | 0.5 | deg
Re: | 10000000 |  |  | Cd Min: | 0.00452 | at alpha= | -0.5 | deg
Mach: | 0.5 |  |  | Cl=0 at alpha= | -4.1268 | deg
|  |  |  | @ Cl=0.1, Cd= | 0.0062578
|  |  |  | @ Cl=0.4, Cd= | 0.0049367
|  |  |  | @ Cl=0.6, Cd= | 0.0047347
alpha (deg) | Cl | Cd | Cm | Cl/Cd
-20 | -0.909 | 0.14592 | -0.035 | -6.226
-19.5 | -0.877 | 0.14319 | -0.034 | -6.123
-19 | -0.847 | 0.14004 | -0.034 | -6.048
-18.5 | -0.819 | 0.13471 | -0.035 | -6.078
-18 | -0.795 | 0.13146 | -0.038 | -6.044
-17.5 | -0.766 | 0.12585 | -0.038 | -6.085
-17 | -0.735 | 0.12291 | -0.038 | -5.981
-16.5 | -0.705 | 0.11797 | -0.037 | -5.98
-16 | -0.678 | 0.10967 | -0.039 | -6.183
-15.5 | -0.65 | 0.10365 | -0.04 | -6.268
-15 | -0.621 | 0.10756 | -0.04 | -5.777
-14.5 | -0.592 | 0.10315 | -0.04 | -5.74
-14 | -0.564 | 0.09633 | -0.041 | -5.852
-13.5 | -0.536 | 0.089 | -0.042 | -6.019
-13 | -0.509 | 0.08148 | -0.045 | -6.246
-12.5 | -0.482 | 0.07465 | -0.048 | -6.459
-12 | -0.449 | 0.08658 | -0.042 | -5.187
-11.5 | -0.421 | 0.07749 | -0.043 | -5.43
-11 | -0.393 | 0.07033 | -0.046 | -5.59
-10.5 | -0.363 | 0.07541 | -0.043 | -4.818
-10 | -0.335 | 0.07154 | -0.044 | -4.684
-9.5 | -0.311 | 0.05414 | -0.056 | -5.749
-9 | -0.473 | 0.01335 | -0.089 | -35.436
-8.5 | -0.502 | 0.01062 | -0.092 | -47.278
-8 | -0.477 | 0.00976 | -0.094 | -48.828
-7.5 | -0.433 | 0.00913 | -0.096 | -47.462
-7 | -0.38 | 0.00856 | -0.098 | -44.413
-6.5 | -0.321 | 0.00809 | -0.1 | -39.657
-6 | -0.257 | 0.00757 | -0.102 | -33.982
-5.5 | -0.191 | 0.00723 | -0.104 | -26.393
-5 | -0.122 | 0.00696 | -0.105 | -17.574
-4.5 | -0.053 | 0.00673 | -0.107 | -7.805
-4 | 0.018 | 0.00646 | -0.109 | 2.835
-3.5 | 0.09 | 0.00628 | -0.111 | 14.289
-3 | 0.162 | 0.00612 | -0.113 | 26.427
-2.5 | 0.235 | 0.00595 | -0.114 | 39.478
-2 | 0.307 | 0.00544 | -0.116 | 56.488
-1.5 | 0.38 | 0.00506 | -0.118 | 75.088
-1 | 0.453 | 0.00461 | -0.12 | 98.222
-0.5 | 0.526 | 0.00452 | -0.122 | 116.408
0 | 0.591 | 0.0047 | -0.124 | 125.543
0.5 | 0.661 | 0.00497 | -0.125 | 132.952
1 | 0.732 | 0.00596 | -0.127 | 122.67
1.5 | 0.802 | 0.00697 | -0.128 | 114.965
2 | 0.872 | 0.00748 | -0.13 | 116.658
2.5 | 0.943 | 0.00833 | -0.131 | 113.226
3 | 1.005 | 0.0092 | -0.133 | 109.251
3.5 | 1.072 | 0.0099 | -0.135 | 108.252
4 | 1.137 | 0.01081 | -0.136 | 105.264
4.5 | 1.202 | 0.01187 | -0.138 | 101.229
5 | 1.264 | 0.01329 | -0.139 | 95.087
5.5 | 1.324 | 0.01413 | -0.141 | 93.705
6 | 1.381 | 0.01481 | -0.143 | 93.274
6.5 | 1.429 | 0.01554 | -0.144 | 91.945
7 | 1.468 | 0.0163 | -0.146 | 90.077
7.5 | 1.495 | 0.01716 | -0.147 | 87.116
8 | 1.502 | 0.01885 | -0.149 | 79.682
8.5 | 1.476 | 0.02066 | -0.15 | 71.454
9 | 1.376 | 0.0216 | -0.151 | 63.681
9.5 | 0.929 | 0.02378 | -0.153 | 39.047
10 | 0.959 | 0.02681 | -0.154 | 35.772
10.5 | 0.826 | 0.07396 | -0.085 | 11.173
11 | 1.026 | 0.02625 | -0.157 | 39.091
11.5 | 1.057 | 0.02843 | -0.158 | 37.184
12 | 1.064 | 0.03761 | -0.155 | 28.292
12.5 | 1.121 | 0.03035 | -0.16 | 36.925
13 | 0.987 | 0.08285 | -0.114 | 11.912

## 112. Re 10M Mach 0.50 (2)
BIGFOIL.COM POLAR EXPORT
NACA67-518 a=0.8
NACA67-518 a=0.8 |  |  |  | Cl Max: | 1.356 | at alpha= | 14.5 | deg
XFOIL ncrit=9 |  |  |  | L/D Max: | 199.733 | at alpha= | 1.5 | deg
Re: | 10000000 |  |  | Cd Min: | 0.16143 | at alpha= | 19.5 | deg
Mach: | 0.5 |  |  | Cl=0 at alpha= | -5.5952 | deg
|  |  |  | @ Cl=0.1, Cd= | 0.0061251
|  |  |  | @ Cl=0.4, Cd= | 0.0050579
|  |  |  | @ Cl=0.6, Cd= | 0.0032682
alpha (deg) | Cl | Cd | Cm | Cl/Cd
-16 | -0.1622 | 0.10336 | -0.195 | -1.5693
-15.5 | -0.1993 | 0.09086 | -0.2023 | -2.1935
-15 | -0.2337 | 0.07954 | -0.209 | -2.9381
-14.5 | -0.2628 | 0.06921 | -0.2151 | -3.7971
-14 | -0.3148 | 0.05625 | -0.2224 | -5.5964
-12.5 | -0.4028 | 0.03001 | -0.232 | -13.4222
-12 | -0.4508 | 0.02414 | -0.2257 | -18.6744
-11.5 | -0.4909 | 0.01938 | -0.2165 | -25.3302
-11 | -0.5036 | 0.01593 | -0.2072 | -31.6133
-10.5 | -0.4977 | 0.01325 | -0.1982 | -37.5623
-10 | -0.4695 | 0.01149 | -0.191 | -40.8616
-9.5 | -0.4263 | 0.01036 | -0.1853 | -41.1486
-9 | -0.3763 | 0.00954 | -0.1808 | -39.4444
-8.5 | -0.3215 | 0.00894 | -0.1772 | -35.962
-8 | -0.2667 | 0.00841 | -0.1739 | -31.7122
-7.5 | -0.2102 | 0.00797 | -0.1711 | -26.3739
-7 | -0.1538 | 0.00758 | -0.1685 | -20.2902
-6.5 | -0.0977 | 0.00722 | -0.1661 | -13.5319
-6 | -0.0438 | 0.00685 | -0.1636 | -6.3942
-5.5 | 0.0103 | 0.00653 | -0.1612 | 1.5773
-5 | 0.0645 | 0.00627 | -0.1589 | 10.2871
-4.5 | 0.1184 | 0.00605 | -0.1567 | 19.5702
-4 | 0.1695 | 0.00587 | -0.1539 | 28.8756
-3.5 | 0.2132 | 0.00577 | -0.1496 | 36.9497
-3 | 0.267 | 0.00565 | -0.1476 | 47.2566
-2.5 | 0.3231 | 0.00547 | -0.1461 | 59.0676
-2 | 0.3748 | 0.00519 | -0.1438 | 72.2158
-1 | 0.4797 | 0.00464 | -0.1396 | 103.3836
-0.5 | 0.5294 | 0.00433 | -0.137 | 122.2633
0 | 0.5516 | 0.00392 | -0.1283 | 140.7143
0.5 | 0.5832 | 0.0033 | -0.122 | 176.7273
1 | 0.6149 | 0.00324 | -0.1153 | 189.784
1.5 | 0.6731 | 0.00337 | -0.1142 | 199.7329
2 | 0.6998 | 0.00389 | -0.1064 | 179.8972
2.5 | 0.6496 | 0.00565 | -0.0832 | 114.9735
3 | 0.6201 | 0.00754 | -0.0651 | 82.2414
3.5 | 0.6137 | 0.00923 | -0.052 | 66.4897
4 | 0.6082 | 0.01106 | -0.0397 | 54.991
4.5 | 0.6088 | 0.01288 | -0.0289 | 47.2671
5 | 0.6338 | 0.01422 | -0.0226 | 44.571
5.5 | 0.666 | 0.01538 | -0.0177 | 43.303
6 | 0.6963 | 0.01672 | -0.0125 | 41.6447
6.5 | 0.7382 | 0.01772 | -0.0091 | 41.6591
7 | 0.7758 | 0.01891 | -0.0051 | 41.0259
8 | 0.8532 | 0.02147 | 0.0025 | 39.7392
8.5 | 0.8976 | 0.02266 | 0.0055 | 39.6117
9 | 0.9446 | 0.02381 | 0.0082 | 39.6724
9.5 | 0.9924 | 0.02498 | 0.0109 | 39.7278
10 | 1.0384 | 0.02633 | 0.0139 | 39.4379
10.5 | 1.0855 | 0.02767 | 0.0169 | 39.2302
11 | 1.1313 | 0.02918 | 0.0201 | 38.7697
11.5 | 1.1752 | 0.03086 | 0.0236 | 38.0817
12 | 1.2129 | 0.03297 | 0.0276 | 36.788
12.5 | 1.2545 | 0.03499 | 0.0314 | 35.8531
13 | 1.2923 | 0.0374 | 0.0355 | 34.5535
13.5 | 1.3277 | 0.04013 | 0.0397 | 33.085
14 | 1.3535 | 0.04361 | 0.0446 | 31.0365
14.5 | 1.356 | 0.04889 | 0.05 | 27.7357
15 | 1.3356 | 0.05616 | 0.0545 | 23.7821
15.5 | 1.3002 | 0.06531 | 0.057 | 19.9081
16 | 1.2674 | 0.07524 | 0.0569 | 16.8448
16.5 | 1.2308 | 0.08644 | 0.0543 | 14.2388
17 | 1.1978 | 0.09826 | 0.0496 | 12.1901
17.5 | 1.1639 | 0.11087 | 0.0431 | 10.4979
18 | 1.1323 | 0.12385 | 0.0355 | 9.1425
18.5 | 1.1045 | 0.13669 | 0.0273 | 8.0803
19 | 1.0819 | 0.1491 | 0.0193 | 7.2562
19.5 | 1.0607 | 0.16143 | 0.0113 | 6.5706

## 113. Re 12M Mach 0.00 (1)
BIGFOIL.COM POLAR EXPORT
NACA67-518 a=0.8
NACA67-518 a=0.8 |  |  |  | Cl Max: | 1.685 | at alpha= | 13 | deg
JavaFoil+Calcfoil stall+Eppler ext transition |  |  |  | L/D Max: | 115.735 | at alpha= | 3.5 | deg
Re: | 12000000 |  |  | Cd Min: | 0.00501 | at alpha= | -4 | deg
Mach: | 0 |  |  | Cl=0 at alpha= | -4.129 | deg
|  |  |  | @ Cl=0.1, Cd= | 0.0052229
|  |  |  | @ Cl=0.4, Cd= | 0.0052481
|  |  |  | @ Cl=0.6, Cd= | 0.0057585
alpha (deg) | Cl | Cd | Cm | Cl/Cd
-19 | -0.815 | 0.13832 | -0.03 | -5.89
-18.5 | -0.826 | 0.12923 | -0.032 | -6.394
-18 | -0.836 | 0.12113 | -0.033 | -6.904
-17.5 | -0.844 | 0.11374 | -0.035 | -7.418
-17 | -0.849 | 0.10695 | -0.036 | -7.934
-16.5 | -0.853 | 0.0981 | -0.038 | -8.697
-16 | -0.85 | 0.09487 | -0.039 | -8.957
-15.5 | -0.849 | 0.08619 | -0.042 | -9.854
-15 | -0.859 | 0.06835 | -0.047 | -12.57
-14.5 | -0.896 | 0.03827 | -0.056 | -23.409
-14 | -0.954 | 0.01359 | -0.064 | -70.201
-13.5 | -0.93 | 0.01266 | -0.066 | -73.466
-13 | -0.901 | 0.0119 | -0.067 | -75.718
-12.5 | -0.87 | 0.01117 | -0.069 | -77.868
-12 | -0.835 | 0.01062 | -0.07 | -78.633
-11.5 | -0.797 | 0.0101 | -0.072 | -78.919
-11 | -0.756 | 0.00959 | -0.074 | -78.835
-10.5 | -0.712 | 0.00918 | -0.075 | -77.594
-10 | -0.666 | 0.0088 | -0.077 | -75.693
-9.5 | -0.618 | 0.00845 | -0.078 | -73.086
-9 | -0.567 | 0.00812 | -0.08 | -69.858
-8.5 | -0.515 | 0.00782 | -0.082 | -65.779
-8 | -0.46 | 0.0075 | -0.083 | -61.378
-7.5 | -0.405 | 0.00725 | -0.085 | -55.778
-7 | -0.347 | 0.0067 | -0.086 | -51.835
-6.5 | -0.289 | 0.0064 | -0.088 | -45.098
-6 | -0.229 | 0.00603 | -0.089 | -38.042
-5.5 | -0.169 | 0.00619 | -0.091 | -27.3
-5 | -0.108 | 0.00598 | -0.093 | -18.046
-4.5 | -0.046 | 0.00511 | -0.094 | -9.031
-4 | 0.016 | 0.00501 | -0.096 | 3.205
-3.5 | 0.079 | 0.00525 | -0.097 | 14.957
-3 | 0.141 | 0.00517 | -0.099 | 27.339
-2.5 | 0.205 | 0.00559 | -0.1 | 36.699
-2 | 0.268 | 0.00535 | -0.102 | 50.119
-1.5 | 0.331 | 0.00526 | -0.103 | 62.94
-1 | 0.394 | 0.00525 | -0.105 | 75.011
-0.5 | 0.457 | 0.00523 | -0.106 | 87.368
0 | 0.513 | 0.00577 | -0.107 | 88.969
0.5 | 0.575 | 0.00557 | -0.109 | 103.262
1 | 0.636 | 0.00603 | -0.11 | 105.456
1.5 | 0.698 | 0.00613 | -0.112 | 113.881
2 | 0.759 | 0.00669 | -0.113 | 113.519
2.5 | 0.82 | 0.00715 | -0.114 | 114.801
3 | 0.877 | 0.0076 | -0.116 | 115.327
3.5 | 0.936 | 0.00809 | -0.117 | 115.735
4 | 0.995 | 0.00863 | -0.119 | 115.257
4.5 | 1.053 | 0.00926 | -0.12 | 113.67
5 | 1.11 | 0.00967 | -0.121 | 114.795
5.5 | 1.167 | 0.01066 | -0.123 | 109.387
6 | 1.222 | 0.01117 | -0.124 | 109.391
6.5 | 1.275 | 0.01158 | -0.125 | 110.082
7 | 1.326 | 0.01199 | -0.127 | 110.531
7.5 | 1.374 | 0.01242 | -0.128 | 110.63
8 | 1.421 | 0.01288 | -0.129 | 110.252
8.5 | 1.464 | 0.01335 | -0.131 | 109.669
9 | 1.505 | 0.01423 | -0.132 | 105.783
9.5 | 1.543 | 0.01478 | -0.133 | 104.42
10 | 1.578 | 0.01537 | -0.134 | 102.668
10.5 | 1.609 | 0.01603 | -0.136 | 100.365
11 | 1.634 | 0.01667 | -0.137 | 98.02
11.5 | 1.654 | 0.0174 | -0.138 | 95.086
12 | 1.669 | 0.0181 | -0.139 | 92.199
12.5 | 1.679 | 0.01888 | -0.14 | 88.942
13 | 1.685 | 0.01966 | -0.141 | 85.697
13.5 | 1.685 | 0.02037 | -0.143 | 82.717
14 | 1.681 | 0.02127 | -0.144 | 79.061
14.5 | 1.673 | 0.02232 | -0.145 | 74.944
15 | 1.66 | 0.02325 | -0.146 | 71.408
15.5 | 1.643 | 0.02443 | -0.147 | 67.264
16 | 1.623 | 0.02557 | -0.148 | 63.463
16.5 | 1.599 | 0.02672 | -0.149 | 59.828
17 | 1.571 | 0.02835 | -0.149 | 55.415
17.5 | 1.541 | 0.0296 | -0.15 | 52.073
18 | 1.508 | 0.03151 | -0.151 | 47.862

## 114. Re 12M Mach 0.00 (2)
BIGFOIL.COM POLAR EXPORT
NACA67-518 a=0.8
NACA67-518 a=0.8 |  |  |  | Cl Max: | 1.629 | at alpha= | 20 | deg
XFOIL ncrit=9 |  |  |  | L/D Max: | 190.397 | at alpha= | 1 | deg
Re: | 12000000 |  |  | Cd Min: | 0.04598 | at alpha= | 20 | deg
Mach: | 0 |  |  | Cl=0 at alpha= | -4.7652 | deg
|  |  |  | @ Cl=0.1, Cd= | 0.0052352
|  |  |  | @ Cl=0.4, Cd= | 0.0041685
|  |  |  | @ Cl=0.6, Cd= | 0.0096337
alpha (deg) | Cl | Cd | Cm | Cl/Cd
-20 | -1.2366 | 0.02103 | -0.157 | -58.8017
-19.5 | -1.2155 | 0.01954 | -0.1548 | -62.2057
-19 | -1.1918 | 0.01822 | -0.1526 | -65.4116
-18.5 | -1.1639 | 0.01718 | -0.1505 | -67.7474
-18 | -1.1339 | 0.01627 | -0.1486 | -69.6927
-17.5 | -1.1015 | 0.01545 | -0.1468 | -71.2945
-17 | -1.0682 | 0.01468 | -0.145 | -72.7657
-16.5 | -1.0318 | 0.01402 | -0.1435 | -73.5949
-16 | -0.9955 | 0.01338 | -0.1419 | -74.4021
-15.5 | -0.9604 | 0.01272 | -0.1399 | -75.5031
-15 | -0.9233 | 0.01211 | -0.1382 | -76.2428
-14.5 | -0.8855 | 0.01156 | -0.1365 | -76.6003
-14 | -0.8455 | 0.01103 | -0.135 | -76.6546
-13.5 | -0.8069 | 0.01045 | -0.1332 | -77.2153
-13 | -0.7657 | 0.00998 | -0.1318 | -76.7234
-12.5 | -0.723 | 0.00958 | -0.1305 | -75.4697
-12 | -0.6802 | 0.00918 | -0.1292 | -74.0959
-11.5 | -0.6365 | 0.00882 | -0.128 | -72.1655
-10.5 | -0.5475 | 0.00819 | -0.1256 | -66.8498
-10 | -0.503 | 0.00789 | -0.1244 | -63.7516
-9.5 | -0.4588 | 0.00758 | -0.123 | -60.5277
-9 | -0.4146 | 0.00726 | -0.1215 | -57.1074
-8.5 | -0.3698 | 0.00699 | -0.1201 | -52.9041
-8 | -0.3263 | 0.00675 | -0.1183 | -48.3407
-7.5 | -0.2829 | 0.00655 | -0.1165 | -43.1908
-7 | -0.2336 | 0.00631 | -0.1159 | -37.0206
-6.5 | -0.1836 | 0.00607 | -0.1155 | -30.2471
-6 | -0.1318 | 0.00588 | -0.1154 | -22.415
-5.5 | -0.079 | 0.0057 | -0.1155 | -13.8596
-5 | -0.0255 | 0.00555 | -0.1158 | -4.5946
-4.5 | 0.0288 | 0.00541 | -0.1161 | 5.3235
-4 | 0.0828 | 0.00527 | -0.1165 | 15.7116
-3.5 | 0.1372 | 0.00516 | -0.1169 | 26.5891
-3 | 0.1907 | 0.00502 | -0.1171 | 37.988
-2.5 | 0.2443 | 0.00483 | -0.1173 | 50.5797
-2 | 0.2977 | 0.00457 | -0.1176 | 65.1422
-1.5 | 0.351 | 0.00435 | -0.1178 | 80.6897
-1 | 0.4023 | 0.00416 | -0.1176 | 96.7067
-0.5 | 0.4555 | 0.00395 | -0.1177 | 115.3165
0 | 0.5033 | 0.00361 | -0.1169 | 139.4183
0.5 | 0.5481 | 0.00313 | -0.1154 | 175.1118
1 | 0.575 | 0.00302 | -0.1099 | 190.3974
1.5 | 0.5445 | 0.0038 | -0.0915 | 143.2895
2 | 0.5326 | 0.00478 | -0.0779 | 111.4226
2.5 | 0.548 | 0.00553 | -0.0703 | 99.0958
3 | 0.5643 | 0.00633 | -0.0631 | 89.1469
3.5 | 0.5576 | 0.00775 | -0.0515 | 71.9484
4 | 0.5741 | 0.00879 | -0.0448 | 65.3129
4.5 | 0.6005 | 0.00965 | -0.0401 | 62.228
5 | 0.6309 | 0.01045 | -0.0363 | 60.3732
5.5 | 0.6672 | 0.01111 | -0.0336 | 60.054
6 | 0.7051 | 0.01175 | -0.0313 | 60.0085
6.5 | 0.741 | 0.01245 | -0.0287 | 59.5181
7 | 0.7763 | 0.0132 | -0.0261 | 58.8106
7.5 | 0.8146 | 0.01388 | -0.024 | 58.6888
8 | 0.8534 | 0.01456 | -0.0221 | 58.6126
8.5 | 0.8905 | 0.01532 | -0.02 | 58.1266
9 | 0.9307 | 0.01599 | -0.0185 | 58.2051
9.5 | 0.9726 | 0.01661 | -0.0173 | 58.5551
10 | 1.0143 | 0.01725 | -0.0161 | 58.8
10.5 | 1.0513 | 0.01809 | -0.0143 | 58.115
11 | 1.0916 | 0.01881 | -0.013 | 58.033
11.5 | 1.1324 | 0.01951 | -0.0119 | 58.042
12 | 1.1703 | 0.02037 | -0.0104 | 57.4521
12.5 | 1.2051 | 0.02138 | -0.0086 | 56.3658
13.5 | 1.275 | 0.02345 | -0.0052 | 54.371
14 | 1.306 | 0.02474 | -0.0031 | 52.789
14.5 | 1.3408 | 0.02583 | -0.0016 | 51.9086
15 | 1.3711 | 0.02718 | 0.0004 | 50.4452
15.5 | 1.403 | 0.02849 | 0.002 | 49.2453
16 | 1.4355 | 0.02978 | 0.0035 | 48.2035
16.5 | 1.461 | 0.03153 | 0.0056 | 46.3368
17 | 1.49 | 0.03309 | 0.0072 | 45.0287
17.5 | 1.5136 | 0.03507 | 0.0092 | 43.1594
18 | 1.5422 | 0.03676 | 0.0106 | 41.9532
18.5 | 1.565 | 0.0389 | 0.0123 | 40.2314
19.5 | 1.611 | 0.04329 | 0.0151 | 37.2141
20 | 1.629 | 0.04598 | 0.0167 | 35.4284

## 115. Re 12M Mach 0.10 (1)
BIGFOIL.COM POLAR EXPORT
NACA67-518 a=0.8
NACA67-518 a=0.8 |  |  |  | Cl Max: | 1.675 | at alpha= | 13 | deg
JavaFoil+Calcfoil stall+Eppler ext transition |  |  |  | L/D Max: | 115.474 | at alpha= | 3.5 | deg
Re: | 12000000 |  |  | Cd Min: | 0.00501 | at alpha= | -4 | deg
Mach: | 0.1 |  |  | Cl=0 at alpha= | -4.129 | deg
|  |  |  | @ Cl=0.1, Cd= | 0.0052267
|  |  |  | @ Cl=0.4, Cd= | 0.0052319
|  |  |  | @ Cl=0.6, Cd= | 0.0057344
alpha (deg) | Cl | Cd | Cm | Cl/Cd
-19 | -0.778 | 0.14141 | -0.03 | -5.504
-18.5 | -0.793 | 0.1332 | -0.031 | -5.952
-18 | -0.806 | 0.12437 | -0.033 | -6.483
-17.5 | -0.817 | 0.11719 | -0.034 | -6.968
-17 | -0.825 | 0.10991 | -0.036 | -7.507
-16.5 | -0.83 | 0.10352 | -0.037 | -8.018
-16 | -0.831 | 0.09845 | -0.038 | -8.442
-15.5 | -0.832 | 0.09083 | -0.04 | -9.156
-15 | -0.838 | 0.07643 | -0.045 | -10.963
-14.5 | -0.851 | 0.05762 | -0.051 | -14.767
-14 | -0.946 | 0.01394 | -0.064 | -67.842
-13.5 | -0.924 | 0.01297 | -0.066 | -71.183
-13 | -0.897 | 0.01213 | -0.067 | -73.939
-12.5 | -0.867 | 0.0114 | -0.069 | -76.015
-12 | -0.833 | 0.01073 | -0.071 | -77.616
-11.5 | -0.796 | 0.01022 | -0.072 | -77.904
-11 | -0.756 | 0.0097 | -0.074 | -77.932
-10.5 | -0.713 | 0.00927 | -0.076 | -76.891
-10 | -0.667 | 0.0089 | -0.077 | -75.012
-9.5 | -0.619 | 0.0085 | -0.079 | -72.84
-9 | -0.569 | 0.0082 | -0.08 | -69.391
-8.5 | -0.516 | 0.00786 | -0.082 | -65.642
-8 | -0.462 | 0.00758 | -0.084 | -60.954
-7.5 | -0.406 | 0.00703 | -0.085 | -57.769
-7 | -0.349 | 0.00674 | -0.087 | -51.706
-6.5 | -0.29 | 0.00629 | -0.088 | -46.12
-6 | -0.23 | 0.00604 | -0.09 | -38.146
-5.5 | -0.17 | 0.00619 | -0.091 | -27.394
-5 | -0.108 | 0.00602 | -0.093 | -17.996
-4.5 | -0.046 | 0.00587 | -0.095 | -7.892
-4 | 0.016 | 0.00501 | -0.096 | 3.221
-3.5 | 0.079 | 0.00525 | -0.098 | 15.03
-3 | 0.142 | 0.00518 | -0.099 | 27.42
-2.5 | 0.206 | 0.00557 | -0.101 | 37.009
-2 | 0.269 | 0.00543 | -0.102 | 49.613
-1.5 | 0.333 | 0.00532 | -0.104 | 62.517
-1 | 0.396 | 0.00523 | -0.105 | 75.628
-0.5 | 0.459 | 0.00526 | -0.106 | 87.208
0 | 0.516 | 0.00576 | -0.108 | 89.576
0.5 | 0.577 | 0.00556 | -0.109 | 103.858
1 | 0.639 | 0.00603 | -0.111 | 105.937
1.5 | 0.701 | 0.00616 | -0.112 | 113.717
2 | 0.763 | 0.00674 | -0.114 | 113.182
2.5 | 0.824 | 0.00719 | -0.115 | 114.58
3 | 0.881 | 0.00766 | -0.116 | 114.986
3.5 | 0.94 | 0.00814 | -0.118 | 115.474
4 | 0.999 | 0.00871 | -0.119 | 114.699
4.5 | 1.058 | 0.00935 | -0.121 | 113.065
5 | 1.115 | 0.00975 | -0.122 | 114.444
5.5 | 1.172 | 0.01076 | -0.123 | 108.875
6 | 1.228 | 0.01125 | -0.125 | 109.089
6.5 | 1.28 | 0.01167 | -0.126 | 109.721
7 | 1.331 | 0.01209 | -0.127 | 110.107
7.5 | 1.38 | 0.01253 | -0.129 | 110.129
8 | 1.426 | 0.013 | -0.13 | 109.688
8.5 | 1.469 | 0.01348 | -0.131 | 109.017
9 | 1.51 | 0.01437 | -0.133 | 105.022
9.5 | 1.547 | 0.01495 | -0.134 | 103.48
10 | 1.581 | 0.01562 | -0.135 | 101.209
10.5 | 1.611 | 0.01619 | -0.136 | 99.506
11 | 1.635 | 0.0169 | -0.137 | 96.742
11.5 | 1.652 | 0.01765 | -0.139 | 93.634
12 | 1.665 | 0.0184 | -0.14 | 90.497
12.5 | 1.673 | 0.01917 | -0.141 | 87.24
13 | 1.675 | 0.01994 | -0.142 | 84.006
13.5 | 1.673 | 0.02079 | -0.143 | 80.447
14 | 1.665 | 0.02163 | -0.144 | 76.98
14.5 | 1.652 | 0.02274 | -0.145 | 72.669
15 | 1.635 | 0.02381 | -0.146 | 68.67
15.5 | 1.614 | 0.0249 | -0.147 | 64.82
16 | 1.588 | 0.02617 | -0.148 | 60.702
16.5 | 1.559 | 0.02756 | -0.149 | 56.567
17 | 1.526 | 0.02929 | -0.15 | 52.107
17.5 | 1.491 | 0.03085 | -0.151 | 48.321
18 | 1.453 | 0.03252 | -0.152 | 44.672

## 116. Re 12M Mach 0.10 (2)
BIGFOIL.COM POLAR EXPORT
NACA67-518 a=0.8
NACA67-518 a=0.8 |  |  |  | Cl Max: | 1.628 | at alpha= | 20 | deg
XFOIL ncrit=9 |  |  |  | L/D Max: | 193.779 | at alpha= | 1 | deg
Re: | 12000000 |  |  | Cd Min: | 0.04768 | at alpha= | 20 | deg
Mach: | 0.1 |  |  | Cl=0 at alpha= | -4.7771 | deg
|  |  |  | @ Cl=0.1, Cd= | 0.0052486
|  |  |  | @ Cl=0.4, Cd= | 0.0041891
|  |  |  | @ Cl=0.6, Cd= | 0.0096224
alpha (deg) | Cl | Cd | Cm | Cl/Cd
-20 | -1.2046 | 0.02357 | -0.1646 | -51.1073
-19.5 | -1.2082 | 0.0207 | -0.1603 | -58.3671
-19 | -1.1889 | 0.01911 | -0.1576 | -62.2135
-18.5 | -1.1655 | 0.01776 | -0.155 | -65.625
-18 | -1.1356 | 0.01679 | -0.1529 | -67.6355
-17.5 | -1.1049 | 0.01586 | -0.1507 | -69.6658
-17 | -1.0707 | 0.01505 | -0.1488 | -71.1429
-16.5 | -1.0346 | 0.01434 | -0.1471 | -72.1478
-16 | -0.9989 | 0.01365 | -0.1452 | -73.1795
-15.5 | -0.9617 | 0.01302 | -0.1434 | -73.8633
-15 | -0.9255 | 0.01236 | -0.1413 | -74.8786
-14.5 | -0.8871 | 0.01178 | -0.1395 | -75.3056
-14 | -0.8472 | 0.01122 | -0.1379 | -75.508
-13.5 | -0.8086 | 0.01061 | -0.1359 | -76.2111
-13 | -0.767 | 0.01012 | -0.1344 | -75.7905
-12.5 | -0.7244 | 0.0097 | -0.1329 | -74.6804
-12 | -0.681 | 0.00928 | -0.1316 | -73.3836
-11.5 | -0.6375 | 0.00891 | -0.1302 | -71.5488
-11 | -0.5927 | 0.00857 | -0.1289 | -69.1599
-10.5 | -0.5477 | 0.00826 | -0.1277 | -66.3075
-10 | -0.5026 | 0.00795 | -0.1264 | -63.2201
-9.5 | -0.4577 | 0.00764 | -0.125 | -59.9084
-9 | -0.413 | 0.00731 | -0.1235 | -56.4979
-8.5 | -0.3677 | 0.00703 | -0.1221 | -52.3044
-8 | -0.3232 | 0.00676 | -0.1204 | -47.8107
-7.5 | -0.2805 | 0.00657 | -0.1183 | -42.6941
-7 | -0.2324 | 0.00634 | -0.1173 | -36.6562
-6.5 | -0.1825 | 0.0061 | -0.1168 | -29.918
-6 | -0.1308 | 0.0059 | -0.1166 | -22.1695
-5.5 | -0.0779 | 0.00572 | -0.1166 | -13.6189
-5 | -0.0243 | 0.00556 | -0.1168 | -4.3705
-4.5 | 0.0302 | 0.00543 | -0.1171 | 5.5617
-4 | 0.0844 | 0.00528 | -0.1174 | 15.9848
-3.5 | 0.139 | 0.00517 | -0.1178 | 26.8859
-3 | 0.1928 | 0.00503 | -0.118 | 38.33
-2.5 | 0.2465 | 0.00484 | -0.1182 | 50.9298
-2 | 0.3 | 0.00458 | -0.1184 | 65.5022
-1.5 | 0.3536 | 0.00436 | -0.1186 | 81.1009
-1 | 0.4052 | 0.00417 | -0.1183 | 97.1703
-0.5 | 0.4584 | 0.00396 | -0.1185 | 115.7576
0 | 0.5064 | 0.00361 | -0.1176 | 140.277
0.5 | 0.5512 | 0.00313 | -0.1161 | 176.1022
1 | 0.5794 | 0.00299 | -0.1108 | 193.7793
1.5 | 0.5491 | 0.00377 | -0.0924 | 145.6499
2 | 0.5356 | 0.00477 | -0.0783 | 112.2851
3 | 0.5656 | 0.00636 | -0.063 | 88.9308
3.5 | 0.5592 | 0.00778 | -0.0515 | 71.8766
4 | 0.5753 | 0.00885 | -0.0447 | 65.0056
5 | 0.6303 | 0.01057 | -0.0357 | 59.631
5.5 | 0.6672 | 0.01123 | -0.0331 | 59.4123
6 | 0.7053 | 0.01187 | -0.0308 | 59.4187
6.5 | 0.7398 | 0.01264 | -0.0278 | 58.5285
7 | 0.7767 | 0.01336 | -0.0254 | 58.1362
7.5 | 0.815 | 0.01406 | -0.0233 | 57.9659
8 | 0.852 | 0.01482 | -0.021 | 57.4899
8.5 | 0.8907 | 0.01554 | -0.0191 | 57.3166
9 | 0.9319 | 0.0162 | -0.0177 | 57.5247
9.5 | 0.974 | 0.01683 | -0.0164 | 57.8728
10 | 1.0134 | 0.01758 | -0.0148 | 57.6451
10.5 | 1.0526 | 0.01836 | -0.0132 | 57.3312
11 | 1.0937 | 0.01907 | -0.012 | 57.3519
11.5 | 1.135 | 0.01979 | -0.0109 | 57.3522
12 | 1.1704 | 0.0208 | -0.0089 | 56.2692
12.5 | 1.2069 | 0.02175 | -0.0072 | 55.4897
13 | 1.2418 | 0.02282 | -0.0053 | 54.4172
13.5 | 1.2746 | 0.02402 | -0.0033 | 53.0641
14 | 1.3089 | 0.02518 | -0.0016 | 51.9817
14.5 | 1.3435 | 0.02632 | 0 | 51.0448
15 | 1.3729 | 0.0278 | 0.0022 | 49.3849
15.5 | 1.4068 | 0.02904 | 0.0037 | 48.4435
16 | 1.4357 | 0.03061 | 0.0057 | 46.903
16.5 | 1.4637 | 0.03226 | 0.0076 | 45.372
17 | 1.4898 | 0.03409 | 0.0096 | 43.702
17.5 | 1.5169 | 0.03592 | 0.0114 | 42.23
18 | 1.5423 | 0.03792 | 0.0131 | 40.6725
18.5 | 1.5679 | 0.03994 | 0.0146 | 39.2564
20 | 1.628 | 0.04768 | 0.0193 | 34.1443

## 117. Re 12M Mach 0.25 (1)
BIGFOIL.COM POLAR EXPORT
NACA67-518 a=0.8
NACA67-518 a=0.8 |  |  |  | Cl Max: | 1.628 | at alpha= | 11.5 | deg
JavaFoil+Calcfoil stall+Eppler ext transition |  |  |  | L/D Max: | 114.247 | at alpha= | 3.5 | deg
Re: | 12000000 |  |  | Cd Min: | 0.00481 | at alpha= | -2 | deg
Mach: | 0.25 |  |  | Cl=0 at alpha= | -4.1308 | deg
|  |  |  | @ Cl=0.1, Cd= | 0.0054991
|  |  |  | @ Cl=0.4, Cd= | 0.0053029
|  |  |  | @ Cl=0.6, Cd= | 0.0057278
alpha (deg) | Cl | Cd | Cm | Cl/Cd
-17.5 | -0.591 | 0.13666 | -0.03 | -4.325
-17 | -0.628 | 0.12798 | -0.032 | -4.909
-16.5 | -0.661 | 0.11993 | -0.033 | -5.508
-16 | -0.688 | 0.11207 | -0.035 | -6.141
-15.5 | -0.71 | 0.10508 | -0.036 | -6.762
-15 | -0.727 | 0.09832 | -0.038 | -7.393
-14.5 | -0.739 | 0.09092 | -0.04 | -8.125
-14 | -0.746 | 0.08275 | -0.043 | -9.014
-13.5 | -0.742 | 0.07397 | -0.046 | -10.035
-13 | -0.739 | 0.06254 | -0.051 | -11.812
-12.5 | -0.837 | 0.01266 | -0.071 | -66.133
-12 | -0.813 | 0.01177 | -0.072 | -69.032
-11.5 | -0.784 | 0.01111 | -0.074 | -70.558
-11 | -0.75 | 0.01036 | -0.076 | -72.426
-10.5 | -0.712 | 0.00982 | -0.078 | -72.475
-10 | -0.67 | 0.00942 | -0.079 | -71.079
-9.5 | -0.624 | 0.00895 | -0.081 | -69.733
-9 | -0.576 | 0.00855 | -0.083 | -67.349
-8.5 | -0.524 | 0.00799 | -0.084 | -65.612
-8 | -0.47 | 0.00761 | -0.086 | -61.767
-7.5 | -0.414 | 0.0071 | -0.087 | -58.302
-7 | -0.356 | 0.0068 | -0.089 | -52.342
-6.5 | -0.297 | 0.00684 | -0.09 | -43.375
-6 | -0.236 | 0.00657 | -0.092 | -35.856
-5.5 | -0.174 | 0.00634 | -0.094 | -27.424
-5 | -0.111 | 0.00611 | -0.095 | -18.16
-4.5 | -0.048 | 0.00598 | -0.097 | -7.94
-4 | 0.017 | 0.00582 | -0.099 | 2.84
-3.5 | 0.081 | 0.00573 | -0.1 | 14.121
-3 | 0.146 | 0.00494 | -0.102 | 29.461
-2.5 | 0.211 | 0.00511 | -0.103 | 41.353
-2 | 0.277 | 0.00481 | -0.105 | 57.47
-1.5 | 0.342 | 0.00541 | -0.106 | 63.143
-1 | 0.407 | 0.00529 | -0.108 | 76.909
-0.5 | 0.472 | 0.0053 | -0.109 | 89.087
0 | 0.529 | 0.0057 | -0.111 | 92.801
0.5 | 0.593 | 0.00567 | -0.112 | 104.563
1 | 0.656 | 0.00619 | -0.114 | 106.018
1.5 | 0.72 | 0.00635 | -0.115 | 113.275
2 | 0.783 | 0.00693 | -0.117 | 113.027
2.5 | 0.846 | 0.00745 | -0.118 | 113.629
3 | 0.904 | 0.00792 | -0.119 | 114.18
3.5 | 0.965 | 0.00845 | -0.121 | 114.247
4 | 1.025 | 0.00907 | -0.122 | 113.024
4.5 | 1.085 | 0.00973 | -0.124 | 111.555
5 | 1.144 | 0.01015 | -0.125 | 112.714
5.5 | 1.201 | 0.01126 | -0.127 | 106.72
6 | 1.258 | 0.01177 | -0.128 | 106.862
6.5 | 1.31 | 0.01221 | -0.129 | 107.288
7 | 1.361 | 0.01269 | -0.131 | 107.245
7.5 | 1.408 | 0.01369 | -0.132 | 102.874
8 | 1.453 | 0.01368 | -0.133 | 106.224
8.5 | 1.494 | 0.01463 | -0.135 | 102.059
9 | 1.53 | 0.01525 | -0.136 | 100.376
9.5 | 1.563 | 0.01595 | -0.137 | 97.99
10 | 1.59 | 0.01664 | -0.139 | 95.57
10.5 | 1.612 | 0.01741 | -0.14 | 92.596
11 | 1.625 | 0.01817 | -0.141 | 89.401
11.5 | 1.628 | 0.01904 | -0.142 | 85.498
12 | 1.624 | 0.01983 | -0.144 | 81.89
12.5 | 1.611 | 0.021 | -0.145 | 76.705
13 | 1.59 | 0.02203 | -0.146 | 72.151
13.5 | 1.56 | 0.02305 | -0.147 | 67.661
14 | 1.522 | 0.02432 | -0.148 | 62.579
14.5 | 1.475 | 0.02548 | -0.149 | 57.884
15 | 1.42 | 0.02738 | -0.15 | 51.869
15.5 | 1.357 | 0.02964 | -0.151 | 45.774
16 | 1.275 | 0.03581 | -0.15 | 35.6
16.5 | 1.208 | 0.03525 | -0.152 | 34.283

## 118. Re 12M Mach 0.25 (2)
BIGFOIL.COM POLAR EXPORT
NACA67-518 a=0.8
NACA67-518 a=0.8 |  |  |  | Cl Max: | 1.6053 | at alpha= | 19.5 | deg
XFOIL ncrit=9 |  |  |  | L/D Max: | 211.189 | at alpha= | 1 | deg
Re: | 12000000 |  |  | Cd Min: | 0.05397 | at alpha= | 19.5 | deg
Mach: | 0.25 |  |  | Cl=0 at alpha= | -4.849 | deg
|  |  |  | @ Cl=0.1, Cd= | 0.0053464
|  |  |  | @ Cl=0.4, Cd= | 0.0042955
|  |  |  | @ Cl=0.6, Cd= | 0.01046
alpha (deg) | Cl | Cd | Cm | Cl/Cd
-20 | -1.0797 | 0.03777 | -0.1914 | -28.5862
-19.5 | -1.0783 | 0.03345 | -0.1909 | -32.2362
-19 | -1.091 | 0.0288 | -0.1886 | -37.8819
-18.5 | -1.0898 | 0.02548 | -0.1854 | -42.7708
-18 | -1.0835 | 0.02281 | -0.1816 | -47.5011
-17.5 | -1.0704 | 0.02061 | -0.1776 | -51.936
-17 | -1.0808 | 0.01754 | -0.171 | -61.6192
-16.5 | -1.0464 | 0.01647 | -0.1681 | -63.5337
-16 | -1.0114 | 0.0155 | -0.1651 | -65.2516
-15.5 | -0.9754 | 0.01462 | -0.1621 | -66.7168
-15 | -0.9357 | 0.01387 | -0.1595 | -67.4621
-14.5 | -0.8957 | 0.01313 | -0.1569 | -68.2178
-14 | -0.8564 | 0.01237 | -0.1541 | -69.232
-13.5 | -0.8169 | 0.01159 | -0.1514 | -70.4832
-13 | -0.7752 | 0.01095 | -0.1489 | -70.7945
-12.5 | -0.7305 | 0.01043 | -0.1468 | -70.0384
-12 | -0.6866 | 0.00991 | -0.1445 | -69.2836
-11.5 | -0.6412 | 0.00945 | -0.1425 | -67.8519
-11 | -0.595 | 0.00903 | -0.1407 | -65.8915
-10.5 | -0.5484 | 0.00865 | -0.1389 | -63.3988
-10 | -0.5009 | 0.0083 | -0.1372 | -60.3494
-9.5 | -0.4533 | 0.00797 | -0.1356 | -56.8758
-9 | -0.4057 | 0.00761 | -0.134 | -53.3114
-8.5 | -0.3578 | 0.00728 | -0.1325 | -49.1484
-8 | -0.3107 | 0.00696 | -0.1308 | -44.6408
-7.5 | -0.2629 | 0.00669 | -0.1292 | -39.2975
-7 | -0.2172 | 0.00642 | -0.1271 | -33.8318
-6.5 | -0.1746 | 0.0062 | -0.1244 | -28.1613
-6 | -0.124 | 0.00598 | -0.1234 | -20.7358
-5.5 | -0.0704 | 0.00581 | -0.123 | -12.117
-5 | -0.0167 | 0.00563 | -0.1227 | -2.9663
-4.5 | 0.0386 | 0.0055 | -0.1227 | 7.0182
-4 | 0.0937 | 0.00536 | -0.1227 | 17.4813
-3.5 | 0.1493 | 0.00524 | -0.1229 | 28.4924
-3 | 0.2044 | 0.00511 | -0.123 | 40
-2.5 | 0.2595 | 0.00492 | -0.1231 | 52.7439
-2 | 0.3134 | 0.00465 | -0.123 | 67.3978
-1.5 | 0.3683 | 0.00441 | -0.1231 | 83.5147
-1 | 0.4209 | 0.00422 | -0.1227 | 99.7393
-0.5 | 0.474 | 0.004 | -0.1224 | 118.5
0 | 0.5232 | 0.00363 | -0.1214 | 144.1322
0.5 | 0.5675 | 0.00315 | -0.1194 | 180.1587
1 | 0.604 | 0.00286 | -0.1156 | 211.1888
1.5 | 0.5689 | 0.00365 | -0.0958 | 155.863
2 | 0.5501 | 0.00477 | -0.0803 | 115.3249
3 | 0.5652 | 0.00673 | -0.0613 | 83.9822
3.5 | 0.5607 | 0.00819 | -0.05 | 68.4615
4 | 0.5801 | 0.00922 | -0.0435 | 62.9176
4.5 | 0.5972 | 0.01039 | -0.0368 | 57.4783
5.5 | 0.6634 | 0.01204 | -0.0295 | 55.0997
6 | 0.7014 | 0.01277 | -0.0268 | 54.9256
6.5 | 0.7408 | 0.01347 | -0.0244 | 54.9963
7.5 | 0.8131 | 0.01517 | -0.0187 | 53.5992
8 | 0.8534 | 0.01592 | -0.0166 | 53.6055
8.5 | 0.8935 | 0.01672 | -0.0145 | 53.439
9 | 0.9345 | 0.01749 | -0.0126 | 53.4305
9.5 | 0.9773 | 0.01822 | -0.011 | 53.6389
10 | 1.0213 | 0.01893 | -0.0096 | 53.9514
10.5 | 1.0595 | 0.01991 | -0.0074 | 53.2145
11 | 1.1017 | 0.02073 | -0.0058 | 53.1452
11.5 | 1.1439 | 0.02158 | -0.0043 | 53.0074
12 | 1.1813 | 0.02267 | -0.0021 | 52.1085
12.5 | 1.2149 | 0.02398 | 0.0005 | 50.6631
13 | 1.2515 | 0.02519 | 0.0027 | 49.6824
13.5 | 1.2863 | 0.02653 | 0.005 | 48.4847
14 | 1.3202 | 0.02796 | 0.0073 | 47.2175
14.5 | 1.3548 | 0.02941 | 0.0095 | 46.066
15 | 1.3877 | 0.03101 | 0.0117 | 44.7501
15.5 | 1.4179 | 0.03278 | 0.0142 | 43.255
16 | 1.4464 | 0.03475 | 0.0167 | 41.623
16.5 | 1.4741 | 0.03685 | 0.019 | 40.0027
17 | 1.5033 | 0.03892 | 0.0211 | 38.6254
17.5 | 1.5277 | 0.04139 | 0.0234 | 36.9099
18 | 1.551 | 0.04405 | 0.0255 | 35.21
18.5 | 1.5692 | 0.04722 | 0.0277 | 33.2317
19 | 1.5904 | 0.05028 | 0.0295 | 31.6309
19.5 | 1.6053 | 0.05397 | 0.0312 | 29.7443

## 119. Re 12M Mach 0.50 (1)
BIGFOIL.COM POLAR EXPORT
NACA67-518 a=0.8
NACA67-518 a=0.8 |  |  |  | Cl Max: | 1.502 | at alpha= | 8 | deg
JavaFoil+Calcfoil stall+Eppler ext transition |  |  |  | L/D Max: | 111.757 | at alpha= | 1.5 | deg
Re: | 12000000 |  |  | Cd Min: | 0.005 | at alpha= | -0.5 | deg
Mach: | 0.5 |  |  | Cl=0 at alpha= | -4.1268 | deg
|  |  |  | @ Cl=0.1, Cd= | 0.0061478
|  |  |  | @ Cl=0.4, Cd= | 0.0055345
|  |  |  | @ Cl=0.6, Cd= | 0.0060728
alpha (deg) | Cl | Cd | Cm | Cl/Cd
-20 | -0.908 | 0.15609 | -0.034 | -5.816
-19.5 | -0.878 | 0.14982 | -0.035 | -5.86
-19 | -0.849 | 0.14565 | -0.035 | -5.827
-18.5 | -0.819 | 0.14451 | -0.035 | -5.668
-18 | -0.796 | 0.12894 | -0.038 | -6.171
-17.5 | -0.767 | 0.12262 | -0.039 | -6.257
-17 | -0.736 | 0.11903 | -0.038 | -6.185
-16.5 | -0.706 | 0.11623 | -0.038 | -6.078
-16 | -0.679 | 0.10703 | -0.04 | -6.345
-15.5 | -0.651 | 0.10216 | -0.041 | -6.372
-15 | -0.622 | 0.10586 | -0.041 | -5.873
-14.5 | -0.592 | 0.10114 | -0.041 | -5.856
-14 | -0.564 | 0.09499 | -0.041 | -5.938
-13.5 | -0.537 | 0.08812 | -0.043 | -6.089
-13 | -0.511 | 0.07891 | -0.047 | -6.472
-12.5 | -0.486 | 0.06973 | -0.052 | -6.972
-12 | -0.449 | 0.08407 | -0.042 | -5.342
-11.5 | -0.421 | 0.07584 | -0.044 | -5.552
-11 | -0.394 | 0.06931 | -0.046 | -5.677
-10.5 | -0.363 | 0.07508 | -0.043 | -4.84
-10 | -0.335 | 0.07121 | -0.045 | -4.707
-9.5 | -0.313 | 0.05212 | -0.059 | -5.999
-9 | -0.477 | 0.01222 | -0.09 | -39.039
-8.5 | -0.503 | 0.01029 | -0.093 | -48.838
-8 | -0.477 | 0.00946 | -0.095 | -50.404
-7.5 | -0.434 | 0.00886 | -0.096 | -48.923
-7 | -0.38 | 0.00831 | -0.098 | -45.808
-6.5 | -0.321 | 0.00785 | -0.1 | -40.889
-6 | -0.257 | 0.00734 | -0.102 | -35.067
-5.5 | -0.191 | 0.00701 | -0.104 | -27.257
-5 | -0.122 | 0.00674 | -0.106 | -18.176
-4.5 | -0.053 | 0.00652 | -0.107 | -8.059
-4 | 0.018 | 0.00629 | -0.109 | 2.917
-3.5 | 0.09 | 0.00617 | -0.111 | 14.572
-3 | 0.162 | 0.00601 | -0.113 | 26.928
-2.5 | 0.235 | 0.00589 | -0.114 | 39.897
-2 | 0.308 | 0.00545 | -0.116 | 56.447
-1.5 | 0.38 | 0.00554 | -0.118 | 68.645
-1 | 0.453 | 0.00552 | -0.12 | 82.035
-0.5 | 0.526 | 0.005 | -0.121 | 105.237
0 | 0.59 | 0.00607 | -0.123 | 97.117
0.5 | 0.661 | 0.00609 | -0.125 | 108.466
1 | 0.731 | 0.0068 | -0.127 | 107.565
1.5 | 0.802 | 0.00718 | -0.128 | 111.757
2 | 0.873 | 0.00797 | -0.13 | 109.46
2.5 | 0.943 | 0.00864 | -0.132 | 109.201
3 | 1.005 | 0.00928 | -0.133 | 108.315
3.5 | 1.072 | 0.01001 | -0.135 | 107.163
4 | 1.138 | 0.01095 | -0.136 | 103.901
4.5 | 1.202 | 0.01161 | -0.138 | 103.585
5 | 1.265 | 0.01293 | -0.139 | 97.833
5.5 | 1.325 | 0.01372 | -0.141 | 96.6
6 | 1.382 | 0.01438 | -0.143 | 96.086
6.5 | 1.43 | 0.01509 | -0.144 | 94.728
7 | 1.469 | 0.01585 | -0.146 | 92.679
7.5 | 1.495 | 0.01717 | -0.147 | 87.086
8 | 1.502 | 0.01826 | -0.149 | 82.269
8.5 | 1.477 | 0.01997 | -0.15 | 73.952
9 | 1.376 | 0.0209 | -0.151 | 65.839
9.5 | 0.929 | 0.02303 | -0.153 | 40.332
10 | 0.96 | 0.02586 | -0.154 | 37.1
10.5 | 0.83 | 0.07181 | -0.092 | 11.563
11 | 1.027 | 0.02541 | -0.157 | 40.418
11.5 | 1.058 | 0.02757 | -0.158 | 38.373
12 | 1.083 | 0.03179 | -0.158 | 34.08
12.5 | 1.122 | 0.02931 | -0.161 | 38.271
13 | 1.149 | 0.03294 | -0.161 | 34.864

## 120. Re 12M Mach 0.50 (2)
BIGFOIL.COM POLAR EXPORT
NACA67-518 a=0.8
NACA67-518 a=0.8 |  |  |  | Cl Max: | 1.3699 | at alpha= | 14 | deg
XFOIL ncrit=9 |  |  |  | L/D Max: | 206.046 | at alpha= | 1 | deg
Re: | 12000000 |  |  | Cd Min: | 0.04248 | at alpha= | 14 | deg
Mach: | 0.5 |  |  | Cl=0 at alpha= | -99 | deg
|  |  |  | @ Cl=0.1, Cd= | 0.00388
|  |  |  | @ Cl=0.4, Cd= | 0.00388
|  |  |  | @ Cl=0.6, Cd= | 0.0034517
alpha (deg) | Cl | Cd | Cm | Cl/Cd
0 | 0.5808 | 0.00388 | -0.1347 | 149.6907
0.5 | 0.5978 | 0.00348 | -0.1249 | 171.7816
1 | 0.6305 | 0.00306 | -0.1186 | 206.0458
1.5 | 0.6675 | 0.00334 | -0.113 | 199.8503
2 | 0.6563 | 0.00438 | -0.0974 | 149.8402
2.5 | 0.5985 | 0.00646 | -0.0731 | 92.6471
3 | 0.5797 | 0.00826 | -0.0574 | 70.1816
3.5 | 0.5878 | 0.0097 | -0.0473 | 60.5979
4 | 0.5892 | 0.01139 | -0.0363 | 51.7296
4.5 | 0.5983 | 0.01299 | -0.0271 | 46.0585
5 | 0.627 | 0.01424 | -0.0214 | 44.0309
5.5 | 0.6637 | 0.01528 | -0.0172 | 43.4359
6 | 0.6971 | 0.01652 | -0.0125 | 42.1973
6.5 | 0.7397 | 0.01751 | -0.0092 | 42.2444
7 | 0.7803 | 0.0186 | -0.0056 | 41.9516
7.5 | 0.8166 | 0.01996 | -0.0015 | 40.9118
8 | 0.8603 | 0.02109 | 0.0016 | 40.7918
8.5 | 0.9079 | 0.02213 | 0.0043 | 41.0258
9 | 0.954 | 0.02331 | 0.0072 | 40.9266
9.5 | 1.0022 | 0.02444 | 0.0099 | 41.0065
10 | 1.0492 | 0.02572 | 0.0129 | 40.7932
10.5 | 1.0956 | 0.02709 | 0.016 | 40.443
11 | 1.1452 | 0.02838 | 0.0189 | 40.3524
11.5 | 1.1837 | 0.03029 | 0.023 | 39.0789
12 | 1.2241 | 0.03224 | 0.0269 | 37.9684
12.5 | 1.2667 | 0.0342 | 0.0307 | 37.038
13 | 1.3051 | 0.03654 | 0.0348 | 35.717
13.5 | 1.3423 | 0.03912 | 0.0391 | 34.3124
14 | 1.3699 | 0.04248 | 0.0441 | 32.2481

## 121. Re 14M Mach 0.00 (1)
BIGFOIL.COM POLAR EXPORT
NACA67-518 a=0.8
NACA67-518 a=0.8 |  |  |  | Cl Max: | 1.686 | at alpha= | 13.5 | deg
JavaFoil+Calcfoil stall+Eppler ext transition |  |  |  | L/D Max: | 115.436 | at alpha= | 4.5 | deg
Re: | 14000000 |  |  | Cd Min: | 0.00506 | at alpha= | -4.5 | deg
Mach: | 0 |  |  | Cl=0 at alpha= | -4.129 | deg
|  |  |  | @ Cl=0.1, Cd= | 0.0054073
|  |  |  | @ Cl=0.4, Cd= | 0.005971
|  |  |  | @ Cl=0.6, Cd= | 0.0064639
alpha (deg) | Cl | Cd | Cm | Cl/Cd
-19 | -0.815 | 0.13686 | -0.03 | -5.957
-18.5 | -0.827 | 0.12804 | -0.032 | -6.46
-18 | -0.837 | 0.11951 | -0.034 | -7.008
-17.5 | -0.845 | 0.11228 | -0.035 | -7.523
-17 | -0.851 | 0.10462 | -0.037 | -8.129
-16.5 | -0.854 | 0.09657 | -0.039 | -8.848
-16 | -0.853 | 0.09165 | -0.04 | -9.306
-15.5 | -0.852 | 0.08371 | -0.042 | -10.178
-15 | -0.866 | 0.06356 | -0.048 | -13.624
-14.5 | -0.935 | 0.024 | -0.059 | -38.958
-14 | -0.938 | 0.01744 | -0.063 | -53.798
-13.5 | -0.931 | 0.01227 | -0.066 | -75.863
-13 | -0.902 | 0.0115 | -0.067 | -78.437
-12.5 | -0.87 | 0.01086 | -0.069 | -80.154
-12 | -0.836 | 0.01029 | -0.07 | -81.182
-11.5 | -0.798 | 0.00979 | -0.072 | -81.503
-11 | -0.757 | 0.00934 | -0.074 | -80.973
-10.5 | -0.713 | 0.00894 | -0.075 | -79.793
-10 | -0.667 | 0.00859 | -0.077 | -77.615
-9.5 | -0.618 | 0.00825 | -0.079 | -74.921
-9 | -0.568 | 0.00791 | -0.08 | -71.748
-8.5 | -0.515 | 0.00763 | -0.082 | -67.468
-8 | -0.461 | 0.00734 | -0.083 | -62.741
-7.5 | -0.405 | 0.00708 | -0.085 | -57.157
-7 | -0.348 | 0.00654 | -0.086 | -53.168
-6.5 | -0.289 | 0.00628 | -0.088 | -46.016
-6 | -0.229 | 0.00605 | -0.09 | -37.934
-5.5 | -0.169 | 0.00568 | -0.091 | -29.741
-5 | -0.108 | 0.00514 | -0.093 | -20.995
-4.5 | -0.046 | 0.00506 | -0.094 | -9.112
-4 | 0.016 | 0.00527 | -0.096 | 3.047
-3.5 | 0.079 | 0.00516 | -0.097 | 15.232
-3 | 0.141 | 0.00589 | -0.099 | 24.039
-2.5 | 0.205 | 0.0059 | -0.1 | 34.75
-2 | 0.268 | 0.00571 | -0.102 | 46.97
-1.5 | 0.331 | 0.00566 | -0.103 | 58.485
-1 | 0.394 | 0.00597 | -0.104 | 65.993
-0.5 | 0.457 | 0.00598 | -0.106 | 76.329
0 | 0.513 | 0.00637 | -0.107 | 80.49
0.5 | 0.575 | 0.00655 | -0.109 | 87.677
1 | 0.636 | 0.00634 | -0.11 | 100.427
1.5 | 0.698 | 0.0067 | -0.112 | 104.073
2 | 0.759 | 0.00687 | -0.113 | 110.467
2.5 | 0.82 | 0.00726 | -0.114 | 113.004
3 | 0.877 | 0.00768 | -0.116 | 114.097
3.5 | 0.936 | 0.00811 | -0.117 | 115.381
4 | 0.995 | 0.00871 | -0.119 | 114.258
4.5 | 1.053 | 0.00912 | -0.12 | 115.436
5 | 1.111 | 0.00989 | -0.121 | 112.276
5.5 | 1.167 | 0.01046 | -0.123 | 111.624
6 | 1.223 | 0.0109 | -0.124 | 112.161
6.5 | 1.275 | 0.01129 | -0.125 | 112.941
7 | 1.326 | 0.0117 | -0.127 | 113.343
7.5 | 1.375 | 0.01212 | -0.128 | 113.448
8 | 1.421 | 0.01255 | -0.129 | 113.254
8.5 | 1.465 | 0.01332 | -0.131 | 109.968
9 | 1.506 | 0.01387 | -0.132 | 108.59
9.5 | 1.544 | 0.0144 | -0.133 | 107.185
10 | 1.579 | 0.01497 | -0.134 | 105.415
10.5 | 1.61 | 0.0156 | -0.136 | 103.205
11 | 1.635 | 0.01626 | -0.137 | 100.591
11.5 | 1.655 | 0.01693 | -0.138 | 97.739
12 | 1.67 | 0.01769 | -0.139 | 94.374
12.5 | 1.68 | 0.01837 | -0.14 | 91.444
13 | 1.685 | 0.01912 | -0.141 | 88.141
13.5 | 1.686 | 0.01989 | -0.143 | 84.795
14 | 1.682 | 0.02085 | -0.144 | 80.67
14.5 | 1.674 | 0.02169 | -0.145 | 77.168
15 | 1.661 | 0.02259 | -0.146 | 73.526
15.5 | 1.644 | 0.02371 | -0.147 | 69.348
16 | 1.623 | 0.0248 | -0.148 | 65.466
16.5 | 1.599 | 0.02611 | -0.149 | 61.243
17 | 1.572 | 0.02759 | -0.149 | 56.959
17.5 | 1.542 | 0.02895 | -0.15 | 53.252
18 | 1.509 | 0.03087 | -0.151 | 48.879
18.5 | 1.474 | 0.03275 | -0.152 | 45

## 122. Re 14M Mach 0.00 (2)
BIGFOIL.COM POLAR EXPORT
NACA67-518 a=0.8
NACA67-518 a=0.8 |  |  |  | Cl Max: | 1.6233 | at alpha= | 19.5 | deg
XFOIL ncrit=9 |  |  |  | L/D Max: | 153.183 | at alpha= | 0.5 | deg
Re: | 14000000 |  |  | Cd Min: | 0.04226 | at alpha= | 19.5 | deg
Mach: | 0 |  |  | Cl=0 at alpha= | -4.7422 | deg
|  |  |  | @ Cl=0.1, Cd= | 0.0051107
|  |  |  | @ Cl=0.4, Cd= | 0.0041175
|  |  |  | @ Cl=0.6, Cd= | 0.009685
alpha (deg) | Cl | Cd | Cm | Cl/Cd
-20 | -1.2327 | 0.02113 | -0.1576 | -58.3389
-19.5 | -1.2234 | 0.0191 | -0.1541 | -64.0524
-19 | -1.1996 | 0.01782 | -0.1518 | -67.3176
-18.5 | -1.1761 | 0.01662 | -0.1492 | -70.7641
-18 | -1.1462 | 0.0157 | -0.1471 | -73.0064
-17.5 | -1.1135 | 0.01489 | -0.1453 | -74.7817
-17 | -1.0792 | 0.01416 | -0.1436 | -76.2147
-16.5 | -1.0442 | 0.01349 | -0.1419 | -77.4055
-16 | -1.0071 | 0.0129 | -0.1403 | -78.0698
-15.5 | -0.9704 | 0.01231 | -0.1385 | -78.8302
-15 | -0.9316 | 0.01177 | -0.137 | -79.1504
-14.5 | -0.892 | 0.01125 | -0.1356 | -79.2889
-14 | -0.8526 | 0.01073 | -0.134 | -79.4595
-13.5 | -0.8133 | 0.01018 | -0.1323 | -79.8919
-13 | -0.7733 | 0.00969 | -0.1306 | -79.8039
-12.5 | -0.73 | 0.00932 | -0.1294 | -78.3262
-12 | -0.6882 | 0.00891 | -0.1279 | -77.2391
-11.5 | -0.6442 | 0.00857 | -0.1267 | -75.1692
-11 | -0.6002 | 0.00824 | -0.1254 | -72.8398
-10.5 | -0.5555 | 0.00795 | -0.1242 | -69.8742
-10 | -0.5102 | 0.00765 | -0.1231 | -66.6928
-9.5 | -0.4647 | 0.00737 | -0.1219 | -63.0529
-9 | -0.4204 | 0.00706 | -0.1204 | -59.5467
-8.5 | -0.3761 | 0.0068 | -0.1189 | -55.3088
-8 | -0.3343 | 0.00657 | -0.1167 | -50.8828
-7.5 | -0.2868 | 0.00638 | -0.1157 | -44.953
-7 | -0.237 | 0.00614 | -0.1153 | -38.5993
-6.5 | -0.1865 | 0.00591 | -0.1149 | -31.5567
-6 | -0.1348 | 0.00571 | -0.1148 | -23.6077
-5.5 | -0.0814 | 0.00555 | -0.115 | -14.6667
-5 | -0.0281 | 0.00539 | -0.1152 | -5.2134
-4.5 | 0.0264 | 0.00528 | -0.1157 | 5
-4 | 0.0805 | 0.00515 | -0.116 | 15.6311
-3.5 | 0.1351 | 0.00504 | -0.1165 | 26.8056
-3 | 0.1906 | 0.00488 | -0.1171 | 39.0574
-2.5 | 0.2457 | 0.00469 | -0.1177 | 52.3881
-2 | 0.2986 | 0.00446 | -0.1178 | 66.9507
-1.5 | 0.351 | 0.0043 | -0.1178 | 81.6279
-1 | 0.4047 | 0.0041 | -0.1181 | 98.7073
-0.5 | 0.457 | 0.00395 | -0.118 | 115.6962
0 | 0.5065 | 0.0037 | -0.1175 | 136.8919
0.5 | 0.5438 | 0.00355 | -0.1143 | 153.1831
1 | 0.5314 | 0.00378 | -0.1 | 140.582
1.5 | 0.51 | 0.00459 | -0.0842 | 111.1111
2 | 0.505 | 0.00521 | -0.0722 | 96.929
2.5 | 0.5271 | 0.00584 | -0.0661 | 90.2568
3 | 0.5477 | 0.00662 | -0.0598 | 82.7341
3.5 | 0.5463 | 0.00792 | -0.0493 | 68.9773
4 | 0.5664 | 0.00889 | -0.0433 | 63.712
4.5 | 0.5972 | 0.00963 | -0.0395 | 62.0145
5 | 0.6318 | 0.01031 | -0.0364 | 61.2803
5.5 | 0.6673 | 0.011 | -0.0336 | 60.6636
6 | 0.7071 | 0.01158 | -0.0316 | 61.0622
6.5 | 0.7464 | 0.01218 | -0.0296 | 61.2808
7 | 0.78 | 0.013 | -0.0267 | 60
7.5 | 0.8189 | 0.01366 | -0.0247 | 59.9488
8 | 0.8588 | 0.0143 | -0.023 | 60.0559
8.5 | 0.8989 | 0.01494 | -0.0213 | 60.1673
9 | 0.9377 | 0.01564 | -0.0195 | 59.9552
9.5 | 0.9788 | 0.01628 | -0.0182 | 60.1229
10 | 1.0214 | 0.01687 | -0.0172 | 60.5453
10.5 | 1.0595 | 0.01765 | -0.0155 | 60.0283
11 | 1.099 | 0.01839 | -0.0141 | 59.7607
11.5 | 1.1391 | 0.01911 | -0.0128 | 59.6075
12 | 1.1784 | 0.0199 | -0.0115 | 59.2161
12.5 | 1.2109 | 0.021 | -0.0093 | 57.6619
13 | 1.2455 | 0.02203 | -0.0075 | 56.5365
13.5 | 1.2823 | 0.02297 | -0.0061 | 55.825
14 | 1.3143 | 0.02419 | -0.0041 | 54.3324
14.5 | 1.3479 | 0.02534 | -0.0024 | 53.1926
15 | 1.3827 | 0.02644 | -0.001 | 52.2958
15.5 | 1.4126 | 0.02785 | 0.0009 | 50.7217
16 | 1.4442 | 0.02919 | 0.0025 | 49.4758
16.5 | 1.4706 | 0.03086 | 0.0046 | 47.6539
17 | 1.4993 | 0.03241 | 0.0063 | 46.2604
17.5 | 1.5257 | 0.03417 | 0.0081 | 44.6503
18 | 1.554 | 0.03585 | 0.0095 | 43.3473
18.5 | 1.5763 | 0.03799 | 0.0113 | 41.4925
19 | 1.6032 | 0.03983 | 0.0126 | 40.2511
19.5 | 1.6233 | 0.04226 | 0.0142 | 38.4122

## 123. Re 14M Mach 0.10 (1)
BIGFOIL.COM POLAR EXPORT
NACA67-518 a=0.8
NACA67-518 a=0.8 |  |  |  | Cl Max: | 1.676 | at alpha= | 13 | deg
JavaFoil+Calcfoil stall+Eppler ext transition |  |  |  | L/D Max: | 115.15 | at alpha= | 4.5 | deg
Re: | 14000000 |  |  | Cd Min: | 0.00507 | at alpha= | -4.5 | deg
Mach: | 0.1 |  |  | Cl=0 at alpha= | -4.129 | deg
|  |  |  | @ Cl=0.1, Cd= | 0.0054133
|  |  |  | @ Cl=0.4, Cd= | 0.0060168
|  |  |  | @ Cl=0.6, Cd= | 0.0064684
alpha (deg) | Cl | Cd | Cm | Cl/Cd
-19 | -0.779 | 0.14016 | -0.03 | -5.557
-18.5 | -0.795 | 0.13031 | -0.032 | -6.097
-18 | -0.807 | 0.12313 | -0.033 | -6.554
-17.5 | -0.818 | 0.11555 | -0.035 | -7.077
-17 | -0.826 | 0.10865 | -0.036 | -7.601
-16.5 | -0.831 | 0.10201 | -0.037 | -8.148
-16 | -0.833 | 0.09591 | -0.039 | -8.688
-15.5 | -0.835 | 0.08762 | -0.041 | -9.528
-15 | -0.842 | 0.07294 | -0.046 | -11.547
-14.5 | -0.861 | 0.0512 | -0.052 | -16.826
-14 | -0.927 | 0.01871 | -0.063 | -49.549
-13.5 | -0.925 | 0.01254 | -0.066 | -73.76
-13 | -0.898 | 0.01176 | -0.068 | -76.34
-12.5 | -0.867 | 0.01104 | -0.069 | -78.59
-12 | -0.834 | 0.01045 | -0.071 | -79.762
-11.5 | -0.797 | 0.0099 | -0.072 | -80.452
-11 | -0.757 | 0.00943 | -0.074 | -80.237
-10.5 | -0.714 | 0.00902 | -0.076 | -79.086
-10 | -0.668 | 0.00867 | -0.077 | -76.988
-9.5 | -0.62 | 0.00829 | -0.079 | -74.74
-9 | -0.569 | 0.00799 | -0.081 | -71.182
-8.5 | -0.517 | 0.00765 | -0.082 | -67.566
-8 | -0.462 | 0.00738 | -0.084 | -62.624
-7.5 | -0.406 | 0.00709 | -0.085 | -57.3
-7 | -0.349 | 0.00659 | -0.087 | -52.905
-6.5 | -0.29 | 0.0063 | -0.088 | -46.088
-6 | -0.23 | 0.00593 | -0.09 | -38.871
-5.5 | -0.17 | 0.00569 | -0.092 | -29.839
-5 | -0.108 | 0.00592 | -0.093 | -18.313
-4.5 | -0.046 | 0.00507 | -0.095 | -9.15
-4 | 0.016 | 0.00527 | -0.096 | 3.062
-3.5 | 0.079 | 0.00519 | -0.098 | 15.212
-3 | 0.142 | 0.00586 | -0.099 | 24.251
-2.5 | 0.206 | 0.00588 | -0.101 | 35.044
-2 | 0.269 | 0.00569 | -0.102 | 47.334
-1.5 | 0.333 | 0.00565 | -0.104 | 58.91
-1 | 0.396 | 0.00602 | -0.105 | 65.768
-0.5 | 0.459 | 0.00597 | -0.106 | 76.915
0 | 0.515 | 0.00636 | -0.108 | 81.006
0.5 | 0.577 | 0.00655 | -0.109 | 88.088
1 | 0.639 | 0.00633 | -0.111 | 100.959
1.5 | 0.701 | 0.00672 | -0.112 | 104.384
2 | 0.763 | 0.00692 | -0.114 | 110.275
2.5 | 0.825 | 0.00731 | -0.115 | 112.815
3 | 0.881 | 0.00774 | -0.116 | 113.796
3.5 | 0.941 | 0.00817 | -0.118 | 115.118
4 | 1 | 0.00877 | -0.119 | 113.973
4.5 | 1.058 | 0.00919 | -0.121 | 115.15
5 | 1.116 | 0.00998 | -0.122 | 111.821
5.5 | 1.172 | 0.01054 | -0.123 | 111.187
6 | 1.228 | 0.01098 | -0.125 | 111.862
6.5 | 1.281 | 0.01138 | -0.126 | 112.571
7 | 1.332 | 0.01179 | -0.127 | 112.907
7.5 | 1.38 | 0.01222 | -0.129 | 112.958
8 | 1.426 | 0.01266 | -0.13 | 112.675
8.5 | 1.47 | 0.01345 | -0.131 | 109.292
9 | 1.51 | 0.01402 | -0.133 | 107.696
9.5 | 1.548 | 0.01465 | -0.134 | 105.667
10 | 1.581 | 0.0152 | -0.135 | 104.061
10.5 | 1.611 | 0.01577 | -0.136 | 102.183
11 | 1.635 | 0.01644 | -0.138 | 99.448
11.5 | 1.653 | 0.01718 | -0.139 | 96.251
12 | 1.666 | 0.01791 | -0.14 | 93.024
12.5 | 1.673 | 0.01866 | -0.141 | 89.704
13 | 1.676 | 0.01946 | -0.142 | 86.148
13.5 | 1.673 | 0.02022 | -0.143 | 82.771
14 | 1.666 | 0.02118 | -0.144 | 78.654
14.5 | 1.653 | 0.02209 | -0.145 | 74.847
15 | 1.636 | 0.02321 | -0.146 | 70.494
15.5 | 1.614 | 0.02425 | -0.147 | 66.577
16 | 1.589 | 0.02555 | -0.148 | 62.187
16.5 | 1.56 | 0.02679 | -0.149 | 58.227
17 | 1.527 | 0.02841 | -0.15 | 53.756
17.5 | 1.492 | 0.02986 | -0.151 | 49.943
18 | 1.453 | 0.03214 | -0.152 | 45.197

## 124. Re 14M Mach 0.10 (2)
BIGFOIL.COM POLAR EXPORT
NACA67-518 a=0.8
NACA67-518 a=0.8 |  |  |  | Cl Max: | 1.6245 | at alpha= | 19.5 | deg
XFOIL ncrit=9 |  |  |  | L/D Max: | 156.239 | at alpha= | 0.5 | deg
Re: | 14000000 |  |  | Cd Min: | 0.04363 | at alpha= | 19.5 | deg
Mach: | 0.1 |  |  | Cl=0 at alpha= | -4.7532 | deg
|  |  |  | @ Cl=0.1, Cd= | 0.005124
|  |  |  | @ Cl=0.4, Cd= | 0.0041379
|  |  |  | @ Cl=0.6, Cd= | 0.0097971
alpha (deg) | Cl | Cd | Cm | Cl/Cd
-20 | -1.1982 | 0.0238 | -0.1654 | -50.3445
-19.5 | -1.1789 | 0.02204 | -0.1632 | -53.4891
-19 | -1.1971 | 0.01866 | -0.1569 | -64.1533
-18.5 | -1.1733 | 0.0174 | -0.1542 | -67.431
-18 | -1.1474 | 0.01624 | -0.1516 | -70.6527
-17.5 | -1.1161 | 0.01531 | -0.1494 | -72.9001
-17 | -1.083 | 0.0145 | -0.1473 | -74.6897
-16.5 | -1.0468 | 0.01381 | -0.1456 | -75.8001
-16 | -1.0104 | 0.01317 | -0.1437 | -76.7198
-15.5 | -0.9738 | 0.01254 | -0.1417 | -77.6555
-15 | -0.9341 | 0.01199 | -0.1402 | -77.9066
-14.5 | -0.8944 | 0.01146 | -0.1385 | -78.0454
-14 | -0.854 | 0.01092 | -0.1369 | -78.2051
-13.5 | -0.8153 | 0.01033 | -0.1349 | -78.9255
-13 | -0.7743 | 0.00984 | -0.1333 | -78.689
-12.5 | -0.7312 | 0.00944 | -0.1319 | -77.4576
-12 | -0.6891 | 0.00901 | -0.1302 | -76.4817
-11.5 | -0.6449 | 0.00866 | -0.1289 | -74.4688
-11 | -0.6008 | 0.00832 | -0.1275 | -72.2115
-10.5 | -0.5554 | 0.00801 | -0.1263 | -69.3383
-10 | -0.5099 | 0.00771 | -0.125 | -66.1349
-9.5 | -0.4638 | 0.00742 | -0.1239 | -62.5067
-9 | -0.4187 | 0.00711 | -0.1224 | -58.8889
-8.5 | -0.3736 | 0.00684 | -0.1209 | -54.6199
-8 | -0.3309 | 0.00658 | -0.1189 | -50.2888
-7.5 | -0.2859 | 0.0064 | -0.1172 | -44.6719
-7 | -0.2361 | 0.00616 | -0.1166 | -38.3279
-6.5 | -0.1857 | 0.00593 | -0.1162 | -31.3153
-6 | -0.134 | 0.00572 | -0.116 | -23.4266
-5.5 | -0.0804 | 0.00557 | -0.1161 | -14.4345
-5 | -0.027 | 0.00541 | -0.1162 | -4.9908
-4.5 | 0.0277 | 0.00529 | -0.1166 | 5.2363
-4 | 0.0821 | 0.00516 | -0.117 | 15.9109
-3.5 | 0.1368 | 0.00505 | -0.1174 | 27.0891
-3 | 0.1926 | 0.00489 | -0.118 | 39.3865
-2.5 | 0.2479 | 0.0047 | -0.1185 | 52.7447
-2 | 0.3012 | 0.00447 | -0.1186 | 67.3826
-1.5 | 0.3537 | 0.00431 | -0.1186 | 82.065
-1 | 0.4075 | 0.00411 | -0.1188 | 99.1484
-0.5 | 0.4602 | 0.00395 | -0.1188 | 116.5063
0 | 0.5097 | 0.0037 | -0.1182 | 137.7568
0.5 | 0.5484 | 0.00351 | -0.1153 | 156.2393
1.5 | 0.5121 | 0.00459 | -0.0845 | 111.5686
2 | 0.5064 | 0.00522 | -0.0723 | 97.0115
2.5 | 0.5264 | 0.00591 | -0.0657 | 89.0694
3.5 | 0.5464 | 0.00799 | -0.049 | 68.3855
4 | 0.5674 | 0.00894 | -0.0432 | 63.4676
4.5 | 0.597 | 0.00973 | -0.039 | 61.3566
5 | 0.6301 | 0.01047 | -0.0356 | 60.1815
5.5 | 0.6675 | 0.01111 | -0.0331 | 60.081
6.5 | 0.7437 | 0.01242 | -0.0285 | 59.8792
7 | 0.78 | 0.01317 | -0.0259 | 59.2255
7.5 | 0.8196 | 0.01383 | -0.024 | 59.2625
8 | 0.8596 | 0.01447 | -0.0222 | 59.4057
8.5 | 0.8978 | 0.0152 | -0.0202 | 59.0658
9 | 0.9387 | 0.01585 | -0.0187 | 59.224
9.5 | 0.9804 | 0.01649 | -0.0174 | 59.4542
10 | 1.0231 | 0.0171 | -0.0162 | 59.8304
10.5 | 1.0597 | 0.01796 | -0.0142 | 59.0033
11 | 1.1011 | 0.01865 | -0.013 | 59.0402
11.5 | 1.1416 | 0.01939 | -0.0117 | 58.8757
12 | 1.1792 | 0.02029 | -0.0101 | 58.1173
12.5 | 1.2123 | 0.02139 | -0.0079 | 56.676
13 | 1.2481 | 0.0224 | -0.0061 | 55.7188
13.5 | 1.2839 | 0.02344 | -0.0045 | 54.7739
14 | 1.3164 | 0.02468 | -0.0024 | 53.3387
14.5 | 1.3512 | 0.0258 | -0.0008 | 52.3721
15 | 1.3835 | 0.0271 | 0.001 | 51.0517
15.5 | 1.4159 | 0.02842 | 0.0027 | 49.8205
16 | 1.4471 | 0.02984 | 0.0045 | 48.4953
16.5 | 1.4728 | 0.03162 | 0.0067 | 46.5781
17 | 1.5029 | 0.03316 | 0.0084 | 45.3227
17.5 | 1.5287 | 0.03504 | 0.0103 | 43.6273
18 | 1.5568 | 0.03681 | 0.0118 | 42.2929
18.5 | 1.5787 | 0.03907 | 0.0138 | 40.407
19 | 1.6023 | 0.04126 | 0.0153 | 38.8342
19.5 | 1.6245 | 0.04363 | 0.0168 | 37.2336

## 125. Re 14M Mach 0.25 (1)
BIGFOIL.COM POLAR EXPORT
NACA67-518 a=0.8
NACA67-518 a=0.8 |  |  |  | Cl Max: | 1.629 | at alpha= | 11.5 | deg
JavaFoil+Calcfoil stall+Eppler ext transition |  |  |  | L/D Max: | 113.416 | at alpha= | 3.5 | deg
Re: | 14000000 |  |  | Cd Min: | 0.00494 | at alpha= | -3.5 | deg
Mach: | 0.25 |  |  | Cl=0 at alpha= | -4.1308 | deg
|  |  |  | @ Cl=0.1, Cd= | 0.0050131
|  |  |  | @ Cl=0.4, Cd= | 0.0060602
|  |  |  | @ Cl=0.6, Cd= | 0.0066711
alpha (deg) | Cl | Cd | Cm | Cl/Cd
-17.5 | -0.591 | 0.1348 | -0.031 | -4.388
-17 | -0.628 | 0.12664 | -0.032 | -4.962
-16.5 | -0.661 | 0.11863 | -0.033 | -5.572
-16 | -0.689 | 0.11087 | -0.035 | -6.211
-15.5 | -0.711 | 0.104 | -0.037 | -6.834
-15 | -0.728 | 0.09681 | -0.039 | -7.522
-14.5 | -0.74 | 0.08983 | -0.041 | -8.234
-14 | -0.747 | 0.08166 | -0.043 | -9.146
-13.5 | -0.744 | 0.07216 | -0.047 | -10.313
-13 | -0.742 | 0.0602 | -0.052 | -12.325
-12.5 | -0.838 | 0.01225 | -0.071 | -68.388
-12 | -0.814 | 0.01143 | -0.072 | -71.173
-11.5 | -0.784 | 0.01076 | -0.074 | -72.885
-11 | -0.751 | 0.01009 | -0.076 | -74.383
-10.5 | -0.712 | 0.00958 | -0.078 | -74.346
-10 | -0.67 | 0.00915 | -0.079 | -73.224
-9.5 | -0.625 | 0.00873 | -0.081 | -71.585
-9 | -0.576 | 0.00833 | -0.083 | -69.107
-8.5 | -0.524 | 0.00803 | -0.084 | -65.316
-8 | -0.47 | 0.00743 | -0.086 | -63.353
-7.5 | -0.414 | 0.00709 | -0.087 | -58.446
-7 | -0.356 | 0.00665 | -0.089 | -53.537
-6.5 | -0.297 | 0.00665 | -0.091 | -44.613
-6 | -0.236 | 0.00642 | -0.092 | -36.749
-5.5 | -0.174 | 0.00618 | -0.094 | -28.162
-5 | -0.111 | 0.00602 | -0.095 | -18.453
-4.5 | -0.048 | 0.00588 | -0.097 | -8.083
-4 | 0.017 | 0.00577 | -0.099 | 2.866
-3.5 | 0.081 | 0.00494 | -0.1 | 16.396
-3 | 0.146 | 0.00519 | -0.102 | 28.08
-2.5 | 0.211 | 0.00544 | -0.103 | 38.856
-2 | 0.277 | 0.0058 | -0.105 | 47.764
-1.5 | 0.342 | 0.00573 | -0.106 | 59.676
-1 | 0.407 | 0.0061 | -0.108 | 66.683
-0.5 | 0.472 | 0.00612 | -0.109 | 77.064
0 | 0.529 | 0.0065 | -0.111 | 81.361
0.5 | 0.593 | 0.0067 | -0.112 | 88.53
1 | 0.656 | 0.00644 | -0.114 | 101.885
1.5 | 0.72 | 0.0069 | -0.115 | 104.278
2 | 0.783 | 0.00713 | -0.117 | 109.82
2.5 | 0.847 | 0.00753 | -0.118 | 112.374
3 | 0.904 | 0.008 | -0.12 | 113.095
3.5 | 0.965 | 0.00851 | -0.121 | 113.416
4 | 1.026 | 0.00912 | -0.122 | 112.48
4.5 | 1.085 | 0.00958 | -0.124 | 113.328
5 | 1.144 | 0.01042 | -0.125 | 109.784
5.5 | 1.202 | 0.01104 | -0.127 | 108.817
6 | 1.258 | 0.01147 | -0.128 | 109.66
6.5 | 1.311 | 0.01192 | -0.129 | 110.027
7 | 1.362 | 0.01237 | -0.131 | 110.029
7.5 | 1.409 | 0.01334 | -0.132 | 105.606
8 | 1.454 | 0.01335 | -0.134 | 108.916
8.5 | 1.494 | 0.01426 | -0.135 | 104.816
9 | 1.531 | 0.01487 | -0.136 | 102.966
9.5 | 1.563 | 0.01554 | -0.137 | 100.621
10 | 1.591 | 0.01619 | -0.139 | 98.218
10.5 | 1.613 | 0.01694 | -0.14 | 95.177
11 | 1.625 | 0.01771 | -0.141 | 91.75
11.5 | 1.629 | 0.01854 | -0.142 | 87.844
12 | 1.624 | 0.0194 | -0.144 | 83.738
12.5 | 1.612 | 0.02043 | -0.145 | 78.889
13 | 1.59 | 0.02144 | -0.146 | 74.186
13.5 | 1.561 | 0.0225 | -0.147 | 69.367
14 | 1.522 | 0.02361 | -0.148 | 64.484
14.5 | 1.476 | 0.02483 | -0.149 | 59.434
15 | 1.42 | 0.02676 | -0.15 | 53.08
15.5 | 1.357 | 0.02883 | -0.151 | 47.083
16 | 1.281 | 0.03353 | -0.151 | 38.207
16.5 | 1.209 | 0.0349 | -0.152 | 34.629

## 126. Re 14M Mach 0.25 (2)
BIGFOIL.COM POLAR EXPORT
NACA67-518 a=0.8
NACA67-518 a=0.8 |  |  |  | Cl Max: | 1.6339 | at alpha= | 20 | deg
XFOIL ncrit=9 |  |  |  | L/D Max: | 160.085 | at alpha= | 1 | deg
Re: | 14000000 |  |  | Cd Min: | 0.0565 | at alpha= | 20 | deg
Mach: | 0.25 |  |  | Cl=0 at alpha= | -4.8195 | deg
|  |  |  | @ Cl=0.1, Cd= | 0.0052178
|  |  |  | @ Cl=0.4, Cd= | 0.0042412
|  |  |  | @ Cl=0.6, Cd= | 0.010516
alpha (deg) | Cl | Cd | Cm | Cl/Cd
-19.5 | -1.094 | 0.03225 | -0.1909 | -33.9225
-19 | -1.0999 | 0.02816 | -0.1885 | -39.0589
-18.5 | -1.0977 | 0.02501 | -0.1851 | -43.8904
-18 | -1.0927 | 0.02228 | -0.1811 | -49.044
-17.5 | -1.0716 | 0.02046 | -0.1778 | -52.3754
-17 | -1.0886 | 0.01715 | -0.1703 | -63.4752
-16.5 | -1.0622 | 0.01581 | -0.1665 | -67.1853
-16 | -1.0255 | 0.01491 | -0.1636 | -68.7793
-15.5 | -0.9885 | 0.01406 | -0.1606 | -70.3058
-15 | -0.949 | 0.01329 | -0.1579 | -71.4071
-14.5 | -0.9062 | 0.01265 | -0.1556 | -71.6364
-14 | -0.8653 | 0.01196 | -0.153 | -72.3495
-13.5 | -0.8248 | 0.01127 | -0.1503 | -73.1854
-13 | -0.7826 | 0.01065 | -0.1478 | -73.4836
-12.5 | -0.7386 | 0.01015 | -0.1456 | -72.7685
-12 | -0.6945 | 0.00962 | -0.1434 | -72.1933
-11.5 | -0.6492 | 0.00919 | -0.1413 | -70.642
-11 | -0.6028 | 0.00877 | -0.1394 | -68.7343
-10.5 | -0.5561 | 0.00839 | -0.1376 | -66.2813
-10 | -0.508 | 0.00803 | -0.1361 | -63.2628
-9.5 | -0.4597 | 0.0077 | -0.1346 | -59.7013
-9 | -0.4113 | 0.00739 | -0.1331 | -55.6563
-8.5 | -0.3632 | 0.00708 | -0.1315 | -51.2994
-8 | -0.3164 | 0.00675 | -0.1297 | -46.8741
-7.5 | -0.2693 | 0.00648 | -0.1279 | -41.5586
-7 | -0.2238 | 0.00626 | -0.1258 | -35.7508
-6.5 | -0.1785 | 0.00606 | -0.1236 | -29.4554
-6 | -0.1277 | 0.00582 | -0.1226 | -21.9416
-5.5 | -0.0739 | 0.00565 | -0.1223 | -13.0796
-5 | -0.02 | 0.00548 | -0.122 | -3.6496
-4.5 | 0.0354 | 0.00536 | -0.1221 | 6.6045
-4 | 0.0911 | 0.00524 | -0.1222 | 17.3855
-3.5 | 0.1471 | 0.0051 | -0.1225 | 28.8431
-3 | 0.2041 | 0.00495 | -0.1229 | 41.2323
-2.5 | 0.2606 | 0.00476 | -0.1233 | 54.7479
-2 | 0.3151 | 0.00452 | -0.1233 | 69.7124
-1.5 | 0.3689 | 0.00435 | -0.1232 | 84.8046
-0.5 | 0.4775 | 0.00397 | -0.1231 | 120.2771
0 | 0.5268 | 0.00371 | -0.1221 | 141.9946
1 | 0.5619 | 0.00351 | -0.106 | 160.0855
2 | 0.5147 | 0.00532 | -0.073 | 96.7481
2.5 | 0.5269 | 0.00619 | -0.0645 | 85.1212
3 | 0.5497 | 0.007 | -0.0583 | 78.5286
3.5 | 0.5478 | 0.00839 | -0.0475 | 65.292
4.5 | 0.5934 | 0.01038 | -0.036 | 57.1676
5 | 0.6289 | 0.01111 | -0.0328 | 56.6067
5.5 | 0.6638 | 0.01191 | -0.0295 | 55.7347
6 | 0.7033 | 0.01259 | -0.027 | 55.8618
6.5 | 0.7436 | 0.01327 | -0.0248 | 56.0362
7 | 0.7792 | 0.01413 | -0.0218 | 55.1451
7.5 | 0.8179 | 0.01492 | -0.0194 | 54.819
8 | 0.8593 | 0.01563 | -0.0174 | 54.9776
8.5 | 0.9023 | 0.0163 | -0.0158 | 55.3558
9 | 0.9418 | 0.01713 | -0.0136 | 54.9796
9.5 | 0.9844 | 0.01785 | -0.012 | 55.1485
10 | 1.0281 | 0.01856 | -0.0105 | 55.3933
10.5 | 1.0687 | 0.01942 | -0.0086 | 55.0309
11 | 1.1097 | 0.02029 | -0.0069 | 54.692
11.5 | 1.1502 | 0.02119 | -0.005 | 54.2803
12 | 1.19 | 0.02215 | -0.0032 | 53.7246
12.5 | 1.2215 | 0.02355 | -0.0002 | 51.8684
13 | 1.2596 | 0.02467 | 0.0018 | 51.058
13.5 | 1.296 | 0.02591 | 0.0039 | 50.0193
14 | 1.3292 | 0.02736 | 0.0064 | 48.5819
14.5 | 1.3662 | 0.02865 | 0.0083 | 47.6859
15 | 1.3966 | 0.03038 | 0.0109 | 45.971
15.5 | 1.4291 | 0.03202 | 0.0132 | 44.6315
16 | 1.458 | 0.03394 | 0.0157 | 42.9582
16.5 | 1.4891 | 0.03578 | 0.0178 | 41.6182
17 | 1.516 | 0.03798 | 0.0202 | 39.9157
17.5 | 1.5413 | 0.04036 | 0.0225 | 38.1888
18 | 1.5657 | 0.04288 | 0.0246 | 36.5135
18.5 | 1.5836 | 0.046 | 0.027 | 34.4261
19 | 1.6057 | 0.04894 | 0.0288 | 32.8096
19.5 | 1.6211 | 0.05252 | 0.0307 | 30.8663
20 | 1.6339 | 0.0565 | 0.0323 | 28.9186

## 127. Re 14M Mach 0.50 (1)
BIGFOIL.COM POLAR EXPORT
NACA67-518 a=0.8
NACA67-518 a=0.8 |  |  |  | Cl Max: | 1.503 | at alpha= | 8 | deg
JavaFoil+Calcfoil stall+Eppler ext transition |  |  |  | L/D Max: | 108.104 | at alpha= | 2.5 | deg
Re: | 14000000 |  |  | Cd Min: | 0.00587 | at alpha= | -1.5 | deg
Mach: | 0.5 |  |  | Cl=0 at alpha= | -4.1268 | deg
|  |  |  | @ Cl=0.1, Cd= | 0.0060606
|  |  |  | @ Cl=0.4, Cd= | 0.0059029
|  |  |  | @ Cl=0.6, Cd= | 0.0066275
alpha (deg) | Cl | Cd | Cm | Cl/Cd
-20 | -0.906 | 0.16438 | -0.034 | -5.513
-19.5 | -0.877 | 0.16002 | -0.034 | -5.48
-19 | -0.848 | 0.15745 | -0.034 | -5.383
-18.5 | -0.819 | 0.15309 | -0.035 | -5.35
-18 | -0.794 | 0.13723 | -0.037 | -5.783
-17.5 | -0.765 | 0.13066 | -0.038 | -5.855
-17 | -0.735 | 0.12692 | -0.038 | -5.795
-16.5 | -0.707 | 0.11429 | -0.039 | -6.187
-16 | -0.681 | 0.10429 | -0.041 | -6.534
-15.5 | -0.653 | 0.09906 | -0.042 | -6.59
-15 | -0.622 | 0.10418 | -0.041 | -5.971
-14.5 | -0.593 | 0.10117 | -0.041 | -5.86
-14 | -0.565 | 0.09367 | -0.042 | -6.028
-13.5 | -0.537 | 0.08635 | -0.044 | -6.224
-13 | -0.513 | 0.07624 | -0.049 | -6.731
-12.5 | -0.492 | 0.06333 | -0.056 | -7.775
-12 | -0.449 | 0.08402 | -0.042 | -5.345
-11.5 | -0.421 | 0.07473 | -0.044 | -5.638
-11 | -0.394 | 0.06809 | -0.047 | -5.783
-10.5 | -0.363 | 0.0742 | -0.043 | -4.898
-10 | -0.335 | 0.06933 | -0.045 | -4.836
-9.5 | -0.313 | 0.05159 | -0.059 | -6.068
-9 | -0.477 | 0.01194 | -0.09 | -39.975
-8.5 | -0.503 | 0.01002 | -0.093 | -50.178
-8 | -0.477 | 0.0092 | -0.095 | -51.878
-7.5 | -0.434 | 0.00865 | -0.097 | -50.192
-7 | -0.381 | 0.0081 | -0.098 | -46.98
-6.5 | -0.321 | 0.00766 | -0.1 | -41.938
-6 | -0.258 | 0.00717 | -0.102 | -35.918
-5.5 | -0.191 | 0.00684 | -0.104 | -27.951
-5 | -0.123 | 0.00656 | -0.106 | -18.682
-4.5 | -0.053 | 0.00639 | -0.107 | -8.227
-4 | 0.018 | 0.00624 | -0.109 | 2.941
-3.5 | 0.09 | 0.00608 | -0.111 | 14.778
-3 | 0.162 | 0.00594 | -0.113 | 27.227
-2.5 | 0.235 | 0.00611 | -0.114 | 38.471
-2 | 0.308 | 0.00594 | -0.116 | 51.82
-1.5 | 0.38 | 0.00587 | -0.118 | 64.751
-1 | 0.453 | 0.00599 | -0.12 | 75.639
-0.5 | 0.526 | 0.00604 | -0.121 | 87.046
0 | 0.59 | 0.00655 | -0.123 | 89.991
0.5 | 0.661 | 0.0071 | -0.125 | 93.036
1 | 0.731 | 0.00717 | -0.127 | 101.98
1.5 | 0.802 | 0.00771 | -0.128 | 104.099
2 | 0.873 | 0.00818 | -0.13 | 106.748
2.5 | 0.943 | 0.00873 | -0.132 | 108.104
3 | 1.006 | 0.00935 | -0.133 | 107.558
3.5 | 1.073 | 0.0101 | -0.135 | 106.177
4 | 1.138 | 0.01087 | -0.136 | 104.733
4.5 | 1.203 | 0.0114 | -0.138 | 105.493
5 | 1.265 | 0.01269 | -0.14 | 99.697
5.5 | 1.325 | 0.01336 | -0.141 | 99.215
6 | 1.382 | 0.01402 | -0.143 | 98.576
6.5 | 1.43 | 0.01474 | -0.144 | 97.031
7 | 1.469 | 0.01543 | -0.146 | 95.205
7.5 | 1.496 | 0.01676 | -0.147 | 89.238
8 | 1.503 | 0.01783 | -0.149 | 84.296
8.5 | 1.477 | 0.01942 | -0.15 | 76.061
9 | 1.377 | 0.0204 | -0.152 | 67.483
9.5 | 0.929 | 0.02242 | -0.153 | 41.46
10 | 0.96 | 0.02519 | -0.154 | 38.117
10.5 | 0.991 | 0.02631 | -0.155 | 37.648
11 | 1.027 | 0.02465 | -0.157 | 41.671
11.5 | 1.059 | 0.02679 | -0.158 | 39.523
12 | 1.086 | 0.03016 | -0.159 | 36.017
12.5 | 1.123 | 0.02844 | -0.161 | 39.474
13 | 1.151 | 0.03138 | -0.162 | 36.683

## 128. Re 14M Mach 0.50 (2)
BIGFOIL.COM POLAR EXPORT
NACA67-518 a=0.8
NACA67-518 a=0.8 |  |  |  | Cl Max: | 1.3849 | at alpha= | 14 | deg
XFOIL ncrit=9 |  |  |  | L/D Max: | 191.386 | at alpha= | 1 | deg
Re: | 14000000 |  |  | Cd Min: | 0.04148 | at alpha= | 14 | deg
Mach: | 0.5 |  |  | Cl=0 at alpha= | -99 | deg
|  |  |  | @ Cl=0.1, Cd= | 0.00389
|  |  |  | @ Cl=0.4, Cd= | 0.00389
|  |  |  | @ Cl=0.6, Cd= | 0.0038016
alpha (deg) | Cl | Cd | Cm | Cl/Cd
0 | 0.5935 | 0.00389 | -0.1373 | 152.5707
1 | 0.6354 | 0.00332 | -0.1195 | 191.3855
1.5 | 0.6383 | 0.00364 | -0.1068 | 175.3571
2 | 0.6045 | 0.00507 | -0.0868 | 119.2308
2.5 | 0.5561 | 0.00718 | -0.0648 | 77.4513
3 | 0.5554 | 0.00869 | -0.0528 | 63.9125
3.5 | 0.5668 | 0.01005 | -0.0434 | 56.398
4 | 0.5769 | 0.01157 | -0.0341 | 49.8617
4.5 | 0.5931 | 0.013 | -0.0261 | 45.6231
5 | 0.6234 | 0.0142 | -0.0207 | 43.9014
5.5 | 0.6632 | 0.01516 | -0.017 | 43.7467
6 | 0.6979 | 0.01635 | -0.0125 | 42.685
6.5 | 0.7419 | 0.0173 | -0.0094 | 42.8844
7 | 0.7826 | 0.01839 | -0.0058 | 42.5557
7.5 | 0.8208 | 0.01967 | -0.0019 | 41.7285
8 | 0.8656 | 0.02076 | 0.0011 | 41.6956
8.5 | 0.9151 | 0.02174 | 0.0035 | 42.0929
9 | 0.9615 | 0.02291 | 0.0064 | 41.9686
9.5 | 1.0104 | 0.02401 | 0.0091 | 42.0825
10 | 1.0592 | 0.02518 | 0.0119 | 42.0651
10.5 | 1.1051 | 0.02658 | 0.0151 | 41.5764
11 | 1.1541 | 0.02788 | 0.0181 | 41.3953
11.5 | 1.1908 | 0.02984 | 0.0225 | 39.9062
12 | 1.2354 | 0.03156 | 0.0261 | 39.1445
12.5 | 1.2766 | 0.03359 | 0.0301 | 38.0054
13 | 1.316 | 0.03583 | 0.0343 | 36.729
13.5 | 1.3556 | 0.03825 | 0.0385 | 35.4405
14 | 1.3849 | 0.04148 | 0.0436 | 33.3872

## 129. Re 16M Mach 0.00 (1)
BIGFOIL.COM POLAR EXPORT
NACA67-518 a=0.8
NACA67-518 a=0.8 |  |  |  | Cl Max: | 1.687 | at alpha= | 13.5 | deg
JavaFoil+Calcfoil stall+Eppler ext transition |  |  |  | L/D Max: | 117.328 | at alpha= | 4.5 | deg
Re: | 16000000 |  |  | Cd Min: | 0.00485 | at alpha= | -5.5 | deg
Mach: | 0 |  |  | Cl=0 at alpha= | -4.129 | deg
|  |  |  | @ Cl=0.1, Cd= | 0.0060666
|  |  |  | @ Cl=0.4, Cd= | 0.0062267
|  |  |  | @ Cl=0.6, Cd= | 0.0068434
alpha (deg) | Cl | Cd | Cm | Cl/Cd
-19 | -0.816 | 0.13522 | -0.031 | -6.034
-18.5 | -0.827 | 0.1278 | -0.032 | -6.471
-18 | -0.838 | 0.11843 | -0.034 | -7.077
-17.5 | -0.846 | 0.11053 | -0.036 | -7.654
-17 | -0.851 | 0.10346 | -0.037 | -8.23
-16.5 | -0.856 | 0.09505 | -0.039 | -9.005
-16 | -0.855 | 0.08999 | -0.041 | -9.495
-15.5 | -0.857 | 0.07986 | -0.043 | -10.725
-15 | -0.874 | 0.05805 | -0.05 | -15.06
-14.5 | -0.932 | 0.02456 | -0.059 | -37.972
-14 | -0.939 | 0.01687 | -0.063 | -55.667
-13.5 | -0.932 | 0.01191 | -0.066 | -78.231
-13 | -0.903 | 0.0112 | -0.067 | -80.609
-12.5 | -0.871 | 0.01059 | -0.069 | -82.226
-12 | -0.836 | 0.01002 | -0.071 | -83.454
-11.5 | -0.798 | 0.00958 | -0.072 | -83.27
-11 | -0.757 | 0.00913 | -0.074 | -82.888
-10.5 | -0.713 | 0.00875 | -0.075 | -81.559
-10 | -0.667 | 0.00839 | -0.077 | -79.499
-9.5 | -0.619 | 0.00806 | -0.079 | -76.731
-9 | -0.568 | 0.00776 | -0.08 | -73.197
-8.5 | -0.515 | 0.00746 | -0.082 | -69.121
-8 | -0.461 | 0.00717 | -0.083 | -64.263
-7.5 | -0.405 | 0.00693 | -0.085 | -58.482
-7 | -0.348 | 0.00669 | -0.087 | -51.989
-6.5 | -0.289 | 0.00614 | -0.088 | -47.113
-6 | -0.23 | 0.00595 | -0.09 | -38.597
-5.5 | -0.169 | 0.00485 | -0.091 | -34.871
-5 | -0.108 | 0.00509 | -0.093 | -21.224
-4.5 | -0.046 | 0.00532 | -0.094 | -8.68
-4 | 0.016 | 0.00518 | -0.096 | 3.1
-3.5 | 0.079 | 0.00607 | -0.097 | 12.963
-3 | 0.141 | 0.00606 | -0.099 | 23.363
-2.5 | 0.205 | 0.00606 | -0.1 | 33.837
-2 | 0.268 | 0.006 | -0.102 | 44.678
-1.5 | 0.331 | 0.00625 | -0.103 | 52.923
-1 | 0.394 | 0.0062 | -0.104 | 63.563
-0.5 | 0.457 | 0.00648 | -0.106 | 70.5
0 | 0.513 | 0.00666 | -0.107 | 77.07
0.5 | 0.575 | 0.0067 | -0.109 | 85.808
1 | 0.636 | 0.00705 | -0.11 | 90.313
1.5 | 0.698 | 0.00713 | -0.112 | 97.833
2 | 0.759 | 0.00716 | -0.113 | 106.067
2.5 | 0.821 | 0.00743 | -0.114 | 110.438
3 | 0.877 | 0.00773 | -0.116 | 113.495
3.5 | 0.937 | 0.00819 | -0.117 | 114.297
4 | 0.995 | 0.00866 | -0.119 | 114.959
4.5 | 1.054 | 0.00898 | -0.12 | 117.328
5 | 1.111 | 0.00982 | -0.121 | 113.168
5.5 | 1.168 | 0.0103 | -0.123 | 113.375
6 | 1.223 | 0.01067 | -0.124 | 114.678
6.5 | 1.276 | 0.01105 | -0.126 | 115.455
7 | 1.327 | 0.01144 | -0.127 | 115.911
7.5 | 1.375 | 0.01184 | -0.128 | 116.113
8 | 1.422 | 0.01228 | -0.129 | 115.735
8.5 | 1.465 | 0.01306 | -0.131 | 112.201
9 | 1.506 | 0.01354 | -0.132 | 111.24
9.5 | 1.544 | 0.01415 | -0.133 | 109.136
10 | 1.579 | 0.01467 | -0.135 | 107.682
10.5 | 1.61 | 0.01527 | -0.136 | 105.494
11 | 1.636 | 0.01587 | -0.137 | 103.069
11.5 | 1.656 | 0.01662 | -0.138 | 99.58
12 | 1.67 | 0.01725 | -0.139 | 96.809
12.5 | 1.681 | 0.01795 | -0.14 | 93.605
13 | 1.686 | 0.0187 | -0.142 | 90.169
13.5 | 1.687 | 0.01937 | -0.143 | 87.083
14 | 1.683 | 0.02037 | -0.144 | 82.614
14.5 | 1.674 | 0.02119 | -0.145 | 79.009
15 | 1.662 | 0.02205 | -0.146 | 75.352
15.5 | 1.645 | 0.02324 | -0.147 | 70.756
16 | 1.624 | 0.02446 | -0.148 | 66.402
16.5 | 1.6 | 0.02575 | -0.149 | 62.115
17 | 1.573 | 0.02697 | -0.15 | 58.309
17.5 | 1.543 | 0.02826 | -0.15 | 54.582
18 | 1.51 | 0.03008 | -0.151 | 50.186
18.5 | 1.475 | 0.03196 | -0.152 | 46.149

## 130. Re 16M Mach 0.00 (2)
BIGFOIL.COM POLAR EXPORT
NACA67-518 a=0.8
NACA67-518 a=0.8 |  |  |  | Cl Max: | 1.6526 | at alpha= | 20 | deg
XFOIL ncrit=9 |  |  |  | L/D Max: | 128.897 | at alpha= | 0 | deg
Re: | 16000000 |  |  | Cd Min: | 0.04392 | at alpha= | 20 | deg
Mach: | 0 |  |  | Cl=0 at alpha= | -4.7198 | deg
|  |  |  | @ Cl=0.1, Cd= | 0.0049933
|  |  |  | @ Cl=0.4, Cd= | 0.0040949
|  |  |  | @ Cl=0.6, Cd= | 0.0096324
alpha (deg) | Cl | Cd | Cm | Cl/Cd
-20 | -1.2187 | 0.02174 | -0.159 | -56.058
-19.5 | -1.1984 | 0.02021 | -0.1568 | -59.2974
-19 | -1.2084 | 0.01743 | -0.1508 | -69.3287
-18.5 | -1.1813 | 0.01636 | -0.1486 | -72.2066
-18 | -1.1544 | 0.0153 | -0.1462 | -75.451
-17.5 | -1.1235 | 0.01445 | -0.1441 | -77.7509
-17 | -1.0889 | 0.01374 | -0.1424 | -79.2504
-16.5 | -1.0534 | 0.0131 | -0.1406 | -80.4122
-16 | -1.0172 | 0.01251 | -0.1389 | -81.311
-15.5 | -0.9788 | 0.01194 | -0.1373 | -81.9765
-15 | -0.9405 | 0.0114 | -0.1357 | -82.5
-14.5 | -0.8994 | 0.01093 | -0.1345 | -82.2873
-13.5 | -0.8193 | 0.00996 | -0.1313 | -82.259
-13 | -0.7791 | 0.00949 | -0.1297 | -82.0969
-12.5 | -0.736 | 0.00912 | -0.1284 | -80.7018
-12 | -0.6946 | 0.0087 | -0.1268 | -79.8391
-11.5 | -0.6508 | 0.00837 | -0.1255 | -77.7539
-11 | -0.6064 | 0.00804 | -0.1243 | -75.4229
-10.5 | -0.5615 | 0.00774 | -0.1231 | -72.5452
-10 | -0.5162 | 0.00744 | -0.122 | -69.3817
-9 | -0.4258 | 0.0069 | -0.1194 | -61.7101
-8.5 | -0.382 | 0.00665 | -0.1177 | -57.4436
-8 | -0.3403 | 0.00643 | -0.1155 | -52.9238
-7.5 | -0.2904 | 0.00623 | -0.115 | -46.6132
-7 | -0.24 | 0.00601 | -0.1147 | -39.9334
-6.5 | -0.1894 | 0.00578 | -0.1144 | -32.7682
-6 | -0.1376 | 0.00558 | -0.1143 | -24.6595
-5.5 | -0.0839 | 0.00544 | -0.1145 | -15.4228
-5 | -0.0306 | 0.00528 | -0.1148 | -5.7955
-4.5 | 0.024 | 0.00517 | -0.1152 | 4.6422
-4 | 0.0789 | 0.00505 | -0.1157 | 15.6238
-3.5 | 0.1347 | 0.0049 | -0.1164 | 27.4898
-3 | 0.1907 | 0.00474 | -0.1171 | 40.2321
-2.5 | 0.2458 | 0.00459 | -0.1177 | 53.5512
-2 | 0.2976 | 0.0044 | -0.1176 | 67.6364
-1 | 0.405 | 0.00408 | -0.1181 | 99.2647
-0.5 | 0.4575 | 0.00395 | -0.1181 | 115.8228
0 | 0.5027 | 0.0039 | -0.1166 | 128.8974
0.5 | 0.5213 | 0.00412 | -0.1092 | 126.5291
1 | 0.4978 | 0.00451 | -0.0925 | 110.3769
1.5 | 0.4844 | 0.00527 | -0.0787 | 91.9165
2 | 0.4881 | 0.00571 | -0.0688 | 85.4816
2.5 | 0.5105 | 0.00614 | -0.0628 | 83.1433
3 | 0.5341 | 0.00682 | -0.0571 | 78.3138
3.5 | 0.5394 | 0.00804 | -0.048 | 67.0896
4 | 0.5634 | 0.00888 | -0.0427 | 63.4459
4.5 | 0.5965 | 0.00957 | -0.0393 | 62.3302
5 | 0.6324 | 0.01021 | -0.0365 | 61.9393
5.5 | 0.6671 | 0.01092 | -0.0335 | 61.0897
6 | 0.7083 | 0.01145 | -0.0318 | 61.8603
6.5 | 0.7484 | 0.01203 | -0.0299 | 62.2111
7.5 | 0.822 | 0.01347 | -0.0251 | 61.0245
8 | 0.8631 | 0.01408 | -0.0236 | 61.2997
8.5 | 0.9058 | 0.01462 | -0.0224 | 61.9562
9 | 0.9439 | 0.01535 | -0.0205 | 61.4919
9.5 | 0.9849 | 0.01598 | -0.0191 | 61.6333
10 | 1.027 | 0.01658 | -0.018 | 61.9421
10.5 | 1.0682 | 0.01722 | -0.0168 | 62.0325
11 | 1.1061 | 0.01802 | -0.0151 | 61.3818
11.5 | 1.1443 | 0.01881 | -0.0136 | 60.8347
12 | 1.1847 | 0.01954 | -0.0124 | 60.6295
12.5 | 1.2167 | 0.02065 | -0.0101 | 58.9201
13 | 1.2512 | 0.02167 | -0.0082 | 57.7388
13.5 | 1.2889 | 0.02255 | -0.0069 | 57.1574
14 | 1.3223 | 0.02369 | -0.0051 | 55.8168
14.5 | 1.3548 | 0.02489 | -0.0033 | 54.4315
15 | 1.3903 | 0.02594 | -0.0019 | 53.5968
15.5 | 1.4211 | 0.02727 | -0.0001 | 52.1122
16 | 1.4509 | 0.02871 | 0.0018 | 50.5364
16.5 | 1.4813 | 0.03013 | 0.0034 | 49.1636
17 | 1.5082 | 0.03179 | 0.0054 | 47.4426
17.5 | 1.5388 | 0.03324 | 0.0067 | 46.2936
18 | 1.5636 | 0.03513 | 0.0086 | 44.509
18.5 | 1.5866 | 0.03718 | 0.0104 | 42.6735
19 | 1.6124 | 0.03909 | 0.0118 | 41.2484
19.5 | 1.6329 | 0.04144 | 0.0135 | 39.404
20 | 1.6526 | 0.04392 | 0.015 | 37.6275

## 131. Re 16M Mach 0.10 (1)
BIGFOIL.COM POLAR EXPORT
NACA67-518 a=0.8
NACA67-518 a=0.8 |  |  |  | Cl Max: | 1.677 | at alpha= | 13 | deg
JavaFoil+Calcfoil stall+Eppler ext transition |  |  |  | L/D Max: | 117.197 | at alpha= | 4.5 | deg
Re: | 16000000 |  |  | Cd Min: | 0.00501 | at alpha= | -4.5 | deg
Mach: | 0.1 |  |  | Cl=0 at alpha= | -4.129 | deg
|  |  |  | @ Cl=0.1, Cd= | 0.0057
|  |  |  | @ Cl=0.4, Cd= | 0.0062678
|  |  |  | @ Cl=0.6, Cd= | 0.0068234
alpha (deg) | Cl | Cd | Cm | Cl/Cd
-19 | -0.779 | 0.14124 | -0.03 | -5.513
-18.5 | -0.795 | 0.12913 | -0.032 | -6.157
-18 | -0.808 | 0.12169 | -0.033 | -6.639
-17.5 | -0.818 | 0.11449 | -0.035 | -7.148
-17 | -0.827 | 0.10696 | -0.036 | -7.733
-16.5 | -0.832 | 0.10037 | -0.038 | -8.294
-16 | -0.834 | 0.09465 | -0.039 | -8.815
-15.5 | -0.837 | 0.08594 | -0.042 | -9.736
-15 | -0.846 | 0.0703 | -0.047 | -12.029
-14.5 | -0.875 | 0.04356 | -0.054 | -20.096
-14 | -0.928 | 0.0182 | -0.063 | -50.991
-13.5 | -0.926 | 0.01217 | -0.066 | -76.073
-13 | -0.899 | 0.01142 | -0.068 | -78.709
-12.5 | -0.868 | 0.01077 | -0.069 | -80.637
-12 | -0.834 | 0.01018 | -0.071 | -81.985
-11.5 | -0.797 | 0.00967 | -0.072 | -82.458
-11 | -0.757 | 0.00922 | -0.074 | -82.142
-10.5 | -0.714 | 0.0088 | -0.076 | -81.102
-10 | -0.668 | 0.00847 | -0.077 | -78.843
-9.5 | -0.62 | 0.00812 | -0.079 | -76.353
-9 | -0.569 | 0.0078 | -0.081 | -73
-8.5 | -0.517 | 0.00752 | -0.082 | -68.704
-8 | -0.463 | 0.00722 | -0.084 | -64.059
-7.5 | -0.407 | 0.00693 | -0.085 | -58.634
-7 | -0.349 | 0.00672 | -0.087 | -51.934
-6.5 | -0.29 | 0.00618 | -0.088 | -46.987
-6 | -0.231 | 0.00596 | -0.09 | -38.672
-5.5 | -0.17 | 0.00563 | -0.092 | -30.177
-5 | -0.108 | 0.0051 | -0.093 | -21.272
-4.5 | -0.046 | 0.00501 | -0.095 | -9.255
-4 | 0.016 | 0.0052 | -0.096 | 3.102
-3.5 | 0.079 | 0.00548 | -0.098 | 14.423
-3 | 0.142 | 0.00614 | -0.099 | 23.162
-2.5 | 0.206 | 0.00604 | -0.101 | 34.151
-2 | 0.269 | 0.00598 | -0.102 | 45.018
-1.5 | 0.333 | 0.00623 | -0.103 | 53.358
-1 | 0.396 | 0.00625 | -0.105 | 63.391
-0.5 | 0.459 | 0.00653 | -0.106 | 70.289
0 | 0.516 | 0.00671 | -0.108 | 76.835
0.5 | 0.578 | 0.00669 | -0.109 | 86.277
1 | 0.639 | 0.00706 | -0.111 | 90.512
1.5 | 0.701 | 0.00714 | -0.112 | 98.182
2 | 0.763 | 0.00722 | -0.114 | 105.751
2.5 | 0.825 | 0.00748 | -0.115 | 110.266
3 | 0.881 | 0.00777 | -0.116 | 113.479
3.5 | 0.941 | 0.00826 | -0.118 | 113.952
4 | 1 | 0.00872 | -0.119 | 114.676
4.5 | 1.059 | 0.00903 | -0.121 | 117.197
5 | 1.116 | 0.00989 | -0.122 | 112.823
5.5 | 1.173 | 0.01037 | -0.123 | 113.11
6 | 1.229 | 0.01074 | -0.125 | 114.371
6.5 | 1.281 | 0.01114 | -0.126 | 115.075
7 | 1.332 | 0.01154 | -0.127 | 115.473
7.5 | 1.381 | 0.01196 | -0.129 | 115.445
8 | 1.427 | 0.01241 | -0.13 | 114.998
8.5 | 1.47 | 0.0132 | -0.131 | 111.374
9 | 1.511 | 0.01369 | -0.133 | 110.326
9.5 | 1.548 | 0.01431 | -0.134 | 108.157
10 | 1.582 | 0.01484 | -0.135 | 106.582
10.5 | 1.612 | 0.01546 | -0.136 | 104.286
11 | 1.636 | 0.01607 | -0.138 | 101.837
11.5 | 1.654 | 0.01682 | -0.139 | 98.322
12 | 1.666 | 0.0175 | -0.14 | 95.211
12.5 | 1.674 | 0.01832 | -0.141 | 91.408
13 | 1.677 | 0.01896 | -0.142 | 88.436
13.5 | 1.674 | 0.01986 | -0.143 | 84.286
14 | 1.666 | 0.02062 | -0.144 | 80.805
14.5 | 1.654 | 0.02157 | -0.145 | 76.678
15 | 1.637 | 0.02266 | -0.146 | 72.223
15.5 | 1.615 | 0.02366 | -0.147 | 68.261
16 | 1.59 | 0.02503 | -0.148 | 63.521
16.5 | 1.56 | 0.02646 | -0.149 | 58.97
17 | 1.528 | 0.02774 | -0.15 | 55.086
17.5 | 1.492 | 0.02972 | -0.151 | 50.186
18 | 1.454 | 0.03141 | -0.152 | 46.283

## 132. Re 16M Mach 0.10 (2)
BIGFOIL.COM POLAR EXPORT
NACA67-518 a=0.8
NACA67-518 a=0.8 |  |  |  | Cl Max: | 1.6519 | at alpha= | 20 | deg
XFOIL ncrit=9 |  |  |  | L/D Max: | 130.154 | at alpha= | 0 | deg
Re: | 16000000 |  |  | Cd Min: | 0.04556 | at alpha= | 20 | deg
Mach: | 0.1 |  |  | Cl=0 at alpha= | -4.7303 | deg
|  |  |  | @ Cl=0.1, Cd= | 0.0050042
|  |  |  | @ Cl=0.4, Cd= | 0.0041043
|  |  |  | @ Cl=0.6, Cd= | 0.0097368
alpha (deg) | Cl | Cd | Cm | Cl/Cd
-20 | -1.2042 | 0.0234 | -0.1651 | -51.4615
-19.5 | -1.1827 | 0.02179 | -0.163 | -54.2772
-19 | -1.1765 | 0.0196 | -0.1591 | -60.0255
-18.5 | -1.1799 | 0.01707 | -0.1535 | -69.1213
-18 | -1.1519 | 0.016 | -0.1511 | -71.9938
-17.5 | -1.1248 | 0.0149 | -0.1484 | -75.4899
-17 | -1.0924 | 0.01408 | -0.1462 | -77.5852
-16.5 | -1.0576 | 0.01339 | -0.1441 | -78.9843
-16 | -1.02 | 0.01278 | -0.1424 | -79.8122
-15.5 | -0.9825 | 0.01216 | -0.1405 | -80.7977
-15 | -0.9429 | 0.01161 | -0.1389 | -81.2145
-14.5 | -0.9023 | 0.01111 | -0.1374 | -81.2151
-14 | -0.8616 | 0.01062 | -0.1358 | -81.1299
-13.5 | -0.8211 | 0.01011 | -0.1341 | -81.2166
-13 | -0.7808 | 0.00962 | -0.1322 | -81.1642
-12.5 | -0.7371 | 0.00925 | -0.1309 | -79.6865
-12 | -0.6958 | 0.0088 | -0.1291 | -79.0682
-11.5 | -0.6511 | 0.00846 | -0.1278 | -76.9622
-11 | -0.6069 | 0.00811 | -0.1264 | -74.8335
-10.5 | -0.5615 | 0.0078 | -0.1252 | -71.9872
-10 | -0.5156 | 0.00749 | -0.124 | -68.8385
-9.5 | -0.4696 | 0.00721 | -0.1228 | -65.1318
-9 | -0.424 | 0.00694 | -0.1214 | -61.0951
-8.5 | -0.3793 | 0.00668 | -0.1198 | -56.7814
-8 | -0.3377 | 0.00644 | -0.1175 | -52.4379
-7.5 | -0.2898 | 0.00625 | -0.1165 | -46.368
-7 | -0.2391 | 0.00603 | -0.116 | -39.6517
-6.5 | -0.1886 | 0.0058 | -0.1156 | -32.5172
-6 | -0.1368 | 0.0056 | -0.1154 | -24.4286
-5.5 | -0.0831 | 0.00545 | -0.1156 | -15.2477
-5 | -0.0295 | 0.00529 | -0.1158 | -5.5766
-4.5 | 0.0252 | 0.00518 | -0.1161 | 4.8649
-4 | 0.0805 | 0.00506 | -0.1167 | 15.9091
-3.5 | 0.1364 | 0.0049 | -0.1173 | 27.8367
-3 | 0.1927 | 0.00475 | -0.118 | 40.5684
-2.5 | 0.2482 | 0.0046 | -0.1186 | 53.9565
-1.5 | 0.3548 | 0.00424 | -0.1188 | 83.6792
-1 | 0.4081 | 0.00408 | -0.1189 | 100.0245
-0.5 | 0.4607 | 0.00395 | -0.1189 | 116.6329
0 | 0.5063 | 0.00389 | -0.1174 | 130.1542
0.5 | 0.5251 | 0.0041 | -0.11 | 128.0732
1 | 0.5026 | 0.00446 | -0.0935 | 112.6906
1.5 | 0.4869 | 0.00526 | -0.0791 | 92.5665
2 | 0.4885 | 0.00573 | -0.0687 | 85.2531
2.5 | 0.5102 | 0.00619 | -0.0625 | 82.4233
3 | 0.5359 | 0.00684 | -0.0571 | 78.348
3.5 | 0.5392 | 0.00811 | -0.0477 | 66.4858
4 | 0.5631 | 0.00897 | -0.0423 | 62.7759
4.5 | 0.5963 | 0.00966 | -0.0388 | 61.7288
5 | 0.6305 | 0.01037 | -0.0356 | 60.8004
5.5 | 0.6672 | 0.01103 | -0.033 | 60.4896
6.5 | 0.7476 | 0.0122 | -0.0291 | 61.2787
7.5 | 0.8227 | 0.01363 | -0.0244 | 60.3595
8 | 0.8639 | 0.01425 | -0.0229 | 60.6246
8.5 | 0.9043 | 0.0149 | -0.0212 | 60.6913
9 | 0.9444 | 0.01557 | -0.0195 | 60.6551
9.5 | 0.9865 | 0.01619 | -0.0183 | 60.9327
10 | 1.0289 | 0.01681 | -0.0171 | 61.2076
10.5 | 1.0674 | 0.01758 | -0.0154 | 60.7167
11 | 1.1078 | 0.0183 | -0.014 | 60.5355
11.5 | 1.1469 | 0.01908 | -0.0125 | 60.1101
12 | 1.1873 | 0.01984 | -0.0112 | 59.8438
12.5 | 1.2178 | 0.02106 | -0.0085 | 57.8253
13 | 1.254 | 0.02202 | -0.0068 | 56.9482
13.5 | 1.2924 | 0.02293 | -0.0055 | 56.3628
14 | 1.323 | 0.02424 | -0.0032 | 54.5792
14.5 | 1.3586 | 0.02533 | -0.0017 | 53.636
15 | 1.394 | 0.02642 | -0.0002 | 52.7631
15.5 | 1.4231 | 0.02792 | 0.0019 | 50.9706
16 | 1.4545 | 0.02932 | 0.0037 | 49.6078
16.5 | 1.4822 | 0.03098 | 0.0058 | 47.8438
17 | 1.5127 | 0.03247 | 0.0074 | 46.5876
17.5 | 1.5392 | 0.03428 | 0.0093 | 44.9008
18 | 1.5675 | 0.036 | 0.0108 | 43.5417
18.5 | 1.5872 | 0.03839 | 0.0131 | 41.3441
19 | 1.6131 | 0.04037 | 0.0145 | 39.9579
19.5 | 1.6348 | 0.04275 | 0.0161 | 38.2409
20 | 1.6519 | 0.04556 | 0.0178 | 36.2577

## 133. Re 16M Mach 0.25 (1)
BIGFOIL.COM POLAR EXPORT
NACA67-518 a=0.8
NACA67-518 a=0.8 |  |  |  | Cl Max: | 1.63 | at alpha= | 11.5 | deg
JavaFoil+Calcfoil stall+Eppler ext transition |  |  |  | L/D Max: | 115.529 | at alpha= | 4.5 | deg
Re: | 16000000 |  |  | Cd Min: | 0.00497 | at alpha= | -4 | deg
Mach: | 0.25 |  |  | Cl=0 at alpha= | -4.1308 | deg
|  |  |  | @ Cl=0.1, Cd= | 0.0055417
|  |  |  | @ Cl=0.4, Cd= | 0.0063178
|  |  |  | @ Cl=0.6, Cd= | 0.0068638
alpha (deg) | Cl | Cd | Cm | Cl/Cd
-17.5 | -0.592 | 0.13503 | -0.031 | -4.382
-17 | -0.628 | 0.12696 | -0.032 | -4.949
-16.5 | -0.661 | 0.11796 | -0.034 | -5.605
-16 | -0.689 | 0.11024 | -0.035 | -6.249
-15.5 | -0.711 | 0.10428 | -0.036 | -6.815
-15 | -0.729 | 0.09583 | -0.039 | -7.603
-14.5 | -0.74 | 0.08854 | -0.041 | -8.364
-14 | -0.748 | 0.08058 | -0.044 | -9.281
-13.5 | -0.747 | 0.07033 | -0.048 | -10.614
-13 | -0.748 | 0.05636 | -0.053 | -13.263
-12.5 | -0.839 | 0.01192 | -0.071 | -70.332
-12 | -0.814 | 0.01116 | -0.073 | -72.97
-11.5 | -0.785 | 0.0105 | -0.074 | -74.739
-11 | -0.751 | 0.00988 | -0.076 | -76.055
-10.5 | -0.713 | 0.00936 | -0.078 | -76.183
-10 | -0.671 | 0.00895 | -0.079 | -74.968
-9.5 | -0.625 | 0.00855 | -0.081 | -73.082
-9 | -0.576 | 0.00816 | -0.083 | -70.614
-8.5 | -0.525 | 0.00783 | -0.084 | -67.003
-8 | -0.471 | 0.00749 | -0.086 | -62.867
-7.5 | -0.415 | 0.00693 | -0.087 | -59.838
-7 | -0.356 | 0.00651 | -0.089 | -54.741
-6.5 | -0.297 | 0.0062 | -0.091 | -47.898
-6 | -0.236 | 0.00629 | -0.092 | -37.529
-5.5 | -0.174 | 0.0061 | -0.094 | -28.533
-5 | -0.111 | 0.00595 | -0.095 | -18.673
-4.5 | -0.048 | 0.00581 | -0.097 | -8.182
-4 | 0.017 | 0.00497 | -0.099 | 3.33
-3.5 | 0.081 | 0.00553 | -0.1 | 14.643
-3 | 0.146 | 0.00557 | -0.102 | 26.192
-2.5 | 0.212 | 0.0061 | -0.103 | 34.706
-2 | 0.277 | 0.00605 | -0.105 | 45.721
-1.5 | 0.342 | 0.0063 | -0.106 | 54.231
-1 | 0.407 | 0.00632 | -0.108 | 64.394
-0.5 | 0.472 | 0.00664 | -0.109 | 71.08
0 | 0.529 | 0.00686 | -0.111 | 77.209
0.5 | 0.593 | 0.00682 | -0.112 | 86.893
1 | 0.657 | 0.00722 | -0.114 | 90.934
1.5 | 0.72 | 0.00734 | -0.115 | 98.126
2 | 0.784 | 0.00739 | -0.117 | 105.979
2.5 | 0.847 | 0.00769 | -0.118 | 110.069
3 | 0.905 | 0.00804 | -0.12 | 112.467
3.5 | 0.966 | 0.00857 | -0.121 | 112.695
4 | 1.026 | 0.00904 | -0.122 | 113.557
4.5 | 1.086 | 0.0094 | -0.124 | 115.529
5 | 1.144 | 0.0103 | -0.125 | 111.09
5.5 | 1.202 | 0.01082 | -0.127 | 111.148
6 | 1.259 | 0.01123 | -0.128 | 112.09
6.5 | 1.312 | 0.01167 | -0.13 | 112.407
7 | 1.362 | 0.0121 | -0.131 | 112.608
7.5 | 1.41 | 0.01304 | -0.132 | 108.123
8 | 1.454 | 0.01336 | -0.134 | 108.828
8.5 | 1.495 | 0.01396 | -0.135 | 107.058
9 | 1.532 | 0.01455 | -0.136 | 105.237
9.5 | 1.564 | 0.01523 | -0.137 | 102.671
10 | 1.591 | 0.0158 | -0.139 | 100.709
10.5 | 1.613 | 0.01653 | -0.14 | 97.591
11 | 1.626 | 0.01733 | -0.141 | 93.823
11.5 | 1.63 | 0.01812 | -0.142 | 89.914
12 | 1.625 | 0.01896 | -0.144 | 85.692
12.5 | 1.612 | 0.0199 | -0.145 | 81.003
13 | 1.591 | 0.02095 | -0.146 | 75.942
13.5 | 1.561 | 0.02198 | -0.147 | 71.019
14 | 1.523 | 0.02304 | -0.148 | 66.092
14.5 | 1.476 | 0.02439 | -0.149 | 60.543
15 | 1.421 | 0.02636 | -0.15 | 53.907
15.5 | 1.358 | 0.0283 | -0.151 | 48.001
16 | 1.284 | 0.03212 | -0.151 | 39.982
16.5 | 1.21 | 0.0338 | -0.152 | 35.79

## 134. Re 16M Mach 0.25 (2)
BIGFOIL.COM POLAR EXPORT
NACA67-518 a=0.8
NACA67-518 a=0.8 |  |  |  | Cl Max: | 1.6486 | at alpha= | 20 | deg
XFOIL ncrit=9 |  |  |  | L/D Max: | 143.264 | at alpha= | 0.5 | deg
Re: | 16000000 |  |  | Cd Min: | 0.05516 | at alpha= | 20 | deg
Mach: | 0.25 |  |  | Cl=0 at alpha= | -4.7942 | deg
|  |  |  | @ Cl=0.1, Cd= | 0.0050828
|  |  |  | @ Cl=0.4, Cd= | 0.0041792
|  |  |  | @ Cl=0.6, Cd= | 0.010492
alpha (deg) | Cl | Cd | Cm | Cl/Cd
-20 | -1.114 | 0.03496 | -0.1919 | -31.865
-19.5 | -1.1142 | 0.03087 | -0.1906 | -36.0933
-19 | -1.1113 | 0.02745 | -0.1881 | -40.4845
-18.5 | -1.1054 | 0.02456 | -0.1848 | -45.0081
-18 | -1.0999 | 0.02185 | -0.1808 | -50.3387
-17.5 | -1.078 | 0.02011 | -0.1774 | -53.6052
-17 | -1.0698 | 0.0179 | -0.1723 | -59.7654
-16.5 | -1.0732 | 0.01535 | -0.1654 | -69.9153
-16 | -1.0377 | 0.01443 | -0.1623 | -71.9127
-15.5 | -0.9986 | 0.01361 | -0.1595 | -73.3725
-15 | -0.9587 | 0.01286 | -0.1568 | -74.549
-14.5 | -0.9167 | 0.01222 | -0.1543 | -75.0164
-14 | -0.8745 | 0.01158 | -0.1518 | -75.5181
-13.5 | -0.8317 | 0.01102 | -0.1494 | -75.4719
-13 | -0.7892 | 0.01042 | -0.1469 | -75.739
-12.5 | -0.7449 | 0.00993 | -0.1447 | -75.0151
-12 | -0.7012 | 0.0094 | -0.1423 | -74.5957
-11.5 | -0.655 | 0.00899 | -0.1404 | -72.8587
-11 | -0.6088 | 0.00856 | -0.1385 | -71.1215
-10.5 | -0.5617 | 0.00816 | -0.1367 | -68.8358
-10 | -0.5139 | 0.00781 | -0.1351 | -65.8003
-9.5 | -0.4653 | 0.00749 | -0.1336 | -62.1228
-9 | -0.4165 | 0.0072 | -0.1322 | -57.8472
-8.5 | -0.3684 | 0.0069 | -0.1306 | -53.3913
-8 | -0.3216 | 0.00659 | -0.1287 | -48.8012
-7.5 | -0.2753 | 0.00632 | -0.1268 | -43.5601
-7 | -0.2308 | 0.00614 | -0.1244 | -37.5896
-6.5 | -0.1823 | 0.00593 | -0.1229 | -30.742
-6 | -0.1307 | 0.00571 | -0.1221 | -22.8897
-5.5 | -0.0774 | 0.00553 | -0.1216 | -13.9964
-5 | -0.0228 | 0.00538 | -0.1215 | -4.2379
-4.5 | 0.0326 | 0.00524 | -0.1216 | 6.2214
-4 | 0.0897 | 0.00511 | -0.122 | 17.5538
-3.5 | 0.1466 | 0.00496 | -0.1224 | 29.5565
-3 | 0.2042 | 0.00481 | -0.123 | 42.4532
-2.5 | 0.2614 | 0.00465 | -0.1235 | 56.2151
-2 | 0.3149 | 0.00445 | -0.1233 | 70.764
-1 | 0.4249 | 0.0041 | -0.1235 | 103.6341
0 | 0.527 | 0.00383 | -0.1221 | 137.5979
0.5 | 0.553 | 0.00386 | -0.1159 | 143.2642
1 | 0.5236 | 0.0043 | -0.0975 | 121.7674
1.5 | 0.5 | 0.00524 | -0.0811 | 95.4198
2 | 0.492 | 0.00579 | -0.0685 | 84.9741
2.5 | 0.5117 | 0.00645 | -0.0615 | 79.3333
3 | 0.5372 | 0.00718 | -0.0558 | 74.8189
3.5 | 0.5379 | 0.00857 | -0.0456 | 62.7655
4 | 0.564 | 0.00943 | -0.0404 | 59.8091
4.5 | 0.5917 | 0.01034 | -0.0357 | 57.2244
5 | 0.6289 | 0.01102 | -0.0327 | 57.069
5.5 | 0.6646 | 0.01179 | -0.0295 | 56.3698
6 | 0.7045 | 0.01246 | -0.0272 | 56.5409
6.5 | 0.746 | 0.01309 | -0.0251 | 56.9901
7 | 0.783 | 0.0139 | -0.0223 | 56.3309
7.5 | 0.8217 | 0.01469 | -0.0199 | 55.936
8 | 0.8636 | 0.01539 | -0.018 | 56.1144
8.5 | 0.9074 | 0.01604 | -0.0165 | 56.5711
9 | 0.9483 | 0.01682 | -0.0146 | 56.3793
9.5 | 0.9906 | 0.01754 | -0.0129 | 56.4766
10 | 1.0338 | 0.01826 | -0.0113 | 56.6156
10.5 | 1.0775 | 0.01897 | -0.0099 | 56.8002
11 | 1.1168 | 0.01991 | -0.0078 | 56.0924
11.5 | 1.1566 | 0.02083 | -0.0058 | 55.5257
12 | 1.1962 | 0.02179 | -0.0039 | 54.8967
12.5 | 1.2278 | 0.02316 | -0.0009 | 53.0138
13 | 1.266 | 0.02427 | 0.0011 | 52.1632
13.5 | 1.3045 | 0.02539 | 0.003 | 51.3785
14 | 1.3373 | 0.02684 | 0.0056 | 49.8249
14.5 | 1.3736 | 0.02815 | 0.0076 | 48.7957
15 | 1.4045 | 0.02983 | 0.0102 | 47.0835
15.5 | 1.4378 | 0.03141 | 0.0124 | 45.7752
16 | 1.468 | 0.03323 | 0.0148 | 44.1769
16.5 | 1.4995 | 0.03504 | 0.0169 | 42.7939
17 | 1.5267 | 0.0372 | 0.0193 | 41.0403
17.5 | 1.5543 | 0.0394 | 0.0216 | 39.4492
18 | 1.5774 | 0.04196 | 0.0239 | 37.5929
18.5 | 1.5943 | 0.04512 | 0.0265 | 35.3347
19 | 1.6161 | 0.04806 | 0.0284 | 33.6267
19.5 | 1.6326 | 0.05151 | 0.0303 | 31.6948
20 | 1.6486 | 0.05516 | 0.0318 | 29.8876

## 135. Re 16M Mach 0.50 (1)
BIGFOIL.COM POLAR EXPORT
NACA67-518 a=0.8
NACA67-518 a=0.8 |  |  |  | Cl Max: | 1.504 | at alpha= | 8 | deg
JavaFoil+Calcfoil stall+Eppler ext transition |  |  |  | L/D Max: | 107.554 | at alpha= | 2.5 | deg
Re: | 16000000 |  |  | Cd Min: | 0.00598 | at alpha= | -3.5 | deg
Mach: | 0.5 |  |  | Cl=0 at alpha= | -4.1268 | deg
|  |  |  | @ Cl=0.1, Cd= | 0.0060189
|  |  |  | @ Cl=0.4, Cd= | 0.006454
|  |  |  | @ Cl=0.6, Cd= | 0.0071823
alpha (deg) | Cl | Cd | Cm | Cl/Cd
-20 | -0.905 | 0.17203 | -0.034 | -5.263
-19.5 | -0.877 | 0.17098 | -0.034 | -5.128
-19 | -0.847 | 0.16448 | -0.034 | -5.151
-18.5 | -0.819 | 0.16289 | -0.035 | -5.028
-18 | -0.793 | 0.1443 | -0.037 | -5.493
-17.5 | -0.763 | 0.14022 | -0.037 | -5.444
-17 | -0.735 | 0.13495 | -0.037 | -5.444
-16.5 | -0.707 | 0.12137 | -0.038 | -5.822
-16 | -0.679 | 0.11295 | -0.04 | -6.01
-15.5 | -0.651 | 0.105 | -0.041 | -6.199
-15 | -0.622 | 0.10365 | -0.041 | -6.005
-14.5 | -0.593 | 0.09949 | -0.042 | -5.963
-14 | -0.565 | 0.09265 | -0.043 | -6.1
-13.5 | -0.538 | 0.08477 | -0.045 | -6.35
-13 | -0.516 | 0.07324 | -0.051 | -7.039
-12.5 | -0.506 | 0.05049 | -0.063 | -10.029
-12 | -0.449 | 0.0826 | -0.042 | -5.438
-11.5 | -0.422 | 0.07386 | -0.045 | -5.708
-11 | -0.394 | 0.06803 | -0.047 | -5.789
-10.5 | -0.364 | 0.07404 | -0.044 | -4.91
-10 | -0.335 | 0.06978 | -0.045 | -4.806
-9.5 | -0.315 | 0.04941 | -0.061 | -6.368
-9 | -0.479 | 0.01145 | -0.09 | -41.804
-8.5 | -0.503 | 0.00977 | -0.093 | -51.52
-8 | -0.478 | 0.00901 | -0.095 | -53.048
-7.5 | -0.434 | 0.00845 | -0.097 | -51.401
-7 | -0.381 | 0.00792 | -0.099 | -48.124
-6.5 | -0.321 | 0.00747 | -0.1 | -43.002
-6 | -0.258 | 0.00704 | -0.102 | -36.597
-5.5 | -0.191 | 0.00674 | -0.104 | -28.378
-5 | -0.123 | 0.0065 | -0.106 | -18.87
-4.5 | -0.053 | 0.00632 | -0.108 | -8.33
-4 | 0.018 | 0.00614 | -0.109 | 2.99
-3.5 | 0.09 | 0.00598 | -0.111 | 15.047
-3 | 0.162 | 0.00626 | -0.113 | 25.884
-2.5 | 0.235 | 0.00631 | -0.114 | 37.313
-2 | 0.308 | 0.00635 | -0.116 | 48.484
-1.5 | 0.38 | 0.00638 | -0.118 | 59.609
-1 | 0.453 | 0.00665 | -0.12 | 68.159
-0.5 | 0.526 | 0.00664 | -0.121 | 79.223
0 | 0.59 | 0.00714 | -0.123 | 82.555
0.5 | 0.661 | 0.00744 | -0.125 | 88.852
1 | 0.732 | 0.00787 | -0.127 | 92.931
1.5 | 0.802 | 0.00802 | -0.128 | 100.053
2 | 0.873 | 0.00839 | -0.13 | 104.001
2.5 | 0.944 | 0.00877 | -0.132 | 107.554
3 | 1.006 | 0.00939 | -0.133 | 107.131
3.5 | 1.073 | 0.01012 | -0.135 | 105.998
4 | 1.139 | 0.01068 | -0.136 | 106.665
4.5 | 1.203 | 0.01171 | -0.138 | 102.745
5 | 1.266 | 0.01243 | -0.14 | 101.83
5.5 | 1.326 | 0.01309 | -0.141 | 101.277
6 | 1.383 | 0.01372 | -0.143 | 100.815
6.5 | 1.431 | 0.01439 | -0.144 | 99.408
7 | 1.47 | 0.01511 | -0.146 | 97.278
7.5 | 1.496 | 0.01637 | -0.147 | 91.4
8 | 1.504 | 0.01743 | -0.149 | 86.269
8.5 | 1.478 | 0.01893 | -0.15 | 78.05
9 | 1.378 | 0.01998 | -0.152 | 68.943
9.5 | 0.93 | 0.02193 | -0.153 | 42.391
10 | 0.961 | 0.02463 | -0.154 | 39.007
10.5 | 0.992 | 0.02542 | -0.155 | 39.036
11 | 1.028 | 0.02416 | -0.157 | 42.54
11.5 | 1.059 | 0.02622 | -0.158 | 40.394
12 | 1.088 | 0.02918 | -0.159 | 37.271
12.5 | 1.123 | 0.02773 | -0.161 | 40.514
13 | 1.153 | 0.03049 | -0.162 | 37.798

## 136. Re 16M Mach 0.50 (2)
BIGFOIL.COM POLAR EXPORT
NACA67-518 a=0.8
NACA67-518 a=0.8 |  |  |  | Cl Max: | 1.3957 | at alpha= | 14 | deg
XFOIL ncrit=9 |  |  |  | L/D Max: | 174.365 | at alpha= | 1 | deg
Re: | 16000000 |  |  | Cd Min: | 0.07264 | at alpha= | 16 | deg
Mach: | 0.5 |  |  | Cl=0 at alpha= | -99 | deg
|  |  |  | @ Cl=0.1, Cd= | 0.00393
|  |  |  | @ Cl=0.4, Cd= | 0.00393
|  |  |  | @ Cl=0.6, Cd= | 0.0038913
alpha (deg) | Cl | Cd | Cm | Cl/Cd
0 | 0.5969 | 0.00393 | -0.138 | 151.883
0.5 | 0.6193 | 0.00365 | -0.1292 | 169.6712
1 | 0.6312 | 0.00362 | -0.1184 | 174.3646
1.5 | 0.5946 | 0.00471 | -0.0976 | 126.242
2 | 0.5639 | 0.00568 | -0.0787 | 99.2782
2.5 | 0.5285 | 0.00766 | -0.0595 | 68.9948
3 | 0.5365 | 0.00901 | -0.0493 | 59.545
3.5 | 0.5525 | 0.0103 | -0.0408 | 53.6408
4 | 0.567 | 0.01172 | -0.0323 | 48.3788
4.5 | 0.5881 | 0.01302 | -0.0252 | 45.169
5 | 0.6218 | 0.01414 | -0.0204 | 43.9745
5.5 | 0.6616 | 0.01509 | -0.0166 | 43.8436
6 | 0.7006 | 0.01614 | -0.0128 | 43.4077
6.5 | 0.7438 | 0.01713 | -0.0096 | 43.4209
7 | 0.7842 | 0.01822 | -0.0059 | 43.0406
7.5 | 0.8262 | 0.01935 | -0.0025 | 42.6977
8 | 0.8713 | 0.02044 | 0.0004 | 42.6272
8.5 | 0.921 | 0.0214 | 0.0029 | 43.0374
9 | 0.9684 | 0.02252 | 0.0057 | 43.0018
9.5 | 1.0168 | 0.02366 | 0.0084 | 42.9755
10 | 1.0665 | 0.02479 | 0.0111 | 43.0214
10.5 | 1.1134 | 0.02613 | 0.0143 | 42.61
11 | 1.1609 | 0.0275 | 0.0175 | 42.2145
11.5 | 1.1981 | 0.02941 | 0.0219 | 40.7378
12 | 1.2433 | 0.03109 | 0.0255 | 39.9904
12.5 | 1.2849 | 0.03309 | 0.0295 | 38.8305
13 | 1.3275 | 0.03513 | 0.0336 | 37.7882
13.5 | 1.366 | 0.03759 | 0.038 | 36.3395
14 | 1.3957 | 0.04077 | 0.0432 | 34.2335
14.5 | 1.387 | 0.04655 | 0.05 | 29.7959
15 | 1.3653 | 0.05365 | 0.0551 | 25.4483
15.5 | 1.3257 | 0.06284 | 0.0582 | 21.0964
16 | 1.291 | 0.07264 | 0.0586 | 17.7726

## 137. Re 18M Mach 0.00 (1)
BIGFOIL.COM POLAR EXPORT
NACA67-518 a=0.8
NACA67-518 a=0.8 |  |  |  | Cl Max: | 1.687 | at alpha= | 13 | deg
JavaFoil+Calcfoil stall+Eppler ext transition |  |  |  | L/D Max: | 118.769 | at alpha= | 4.5 | deg
Re: | 18000000 |  |  | Cd Min: | 0.0048 | at alpha= | -5.5 | deg
Mach: | 0 |  |  | Cl=0 at alpha= | -4.129 | deg
|  |  |  | @ Cl=0.1, Cd= | 0.0061403
|  |  |  | @ Cl=0.4, Cd= | 0.0066219
|  |  |  | @ Cl=0.6, Cd= | 0.0070774
alpha (deg) | Cl | Cd | Cm | Cl/Cd
-19.5 | -0.803 | 0.14372 | -0.029 | -5.588
-19 | -0.815 | 0.13596 | -0.03 | -5.998
-18.5 | -0.828 | 0.12699 | -0.032 | -6.517
-18 | -0.839 | 0.11692 | -0.034 | -7.177
-17.5 | -0.847 | 0.10953 | -0.036 | -7.731
-17 | -0.853 | 0.1016 | -0.038 | -8.396
-16.5 | -0.857 | 0.09361 | -0.04 | -9.159
-16 | -0.854 | 0.09065 | -0.04 | -9.418
-15.5 | -0.855 | 0.0808 | -0.043 | -10.584
-15 | -0.889 | 0.04909 | -0.052 | -18.121
-14.5 | -0.944 | 0.02112 | -0.06 | -44.71
-14 | -0.94 | 0.01643 | -0.063 | -57.235
-13.5 | -0.922 | 0.01412 | -0.065 | -65.294
-13 | -0.904 | 0.01097 | -0.067 | -82.392
-12.5 | -0.872 | 0.0104 | -0.069 | -83.81
-12 | -0.837 | 0.00982 | -0.071 | -85.213
-11.5 | -0.799 | 0.00936 | -0.072 | -85.29
-11 | -0.758 | 0.00895 | -0.074 | -84.615
-10.5 | -0.714 | 0.00856 | -0.075 | -83.406
-10 | -0.668 | 0.00823 | -0.077 | -81.141
-9.5 | -0.619 | 0.0079 | -0.079 | -78.354
-9 | -0.568 | 0.00759 | -0.08 | -74.899
-8.5 | -0.516 | 0.00728 | -0.082 | -70.828
-8 | -0.461 | 0.00705 | -0.083 | -65.455
-7.5 | -0.405 | 0.0068 | -0.085 | -59.611
-7 | -0.348 | 0.00657 | -0.087 | -52.967
-6.5 | -0.289 | 0.00608 | -0.088 | -47.605
-6 | -0.23 | 0.00589 | -0.09 | -38.985
-5.5 | -0.169 | 0.0048 | -0.091 | -35.279
-5 | -0.108 | 0.00537 | -0.093 | -20.119
-4.5 | -0.046 | 0.0055 | -0.094 | -8.394
-4 | 0.016 | 0.00619 | -0.096 | 2.599
-3.5 | 0.079 | 0.00612 | -0.097 | 12.862
-3 | 0.141 | 0.00618 | -0.099 | 22.9
-2.5 | 0.205 | 0.00647 | -0.1 | 31.698
-2 | 0.268 | 0.00632 | -0.102 | 42.441
-1.5 | 0.331 | 0.00647 | -0.103 | 51.14
-1 | 0.394 | 0.00662 | -0.104 | 59.493
-0.5 | 0.457 | 0.00664 | -0.106 | 68.785
0 | 0.513 | 0.00679 | -0.107 | 75.529
0.5 | 0.575 | 0.00702 | -0.109 | 81.935
1 | 0.636 | 0.00716 | -0.11 | 88.92
1.5 | 0.698 | 0.00738 | -0.112 | 94.65
2 | 0.76 | 0.00749 | -0.113 | 101.361
2.5 | 0.821 | 0.00755 | -0.115 | 108.757
3 | 0.877 | 0.00789 | -0.116 | 111.225
3.5 | 0.937 | 0.00821 | -0.117 | 114.137
4 | 0.996 | 0.00856 | -0.119 | 116.299
4.5 | 1.054 | 0.00887 | -0.12 | 118.769
5 | 1.111 | 0.00964 | -0.122 | 115.217
5.5 | 1.168 | 0.0101 | -0.123 | 115.632
6 | 1.224 | 0.01046 | -0.124 | 116.95
6.5 | 1.276 | 0.01084 | -0.126 | 117.689
7 | 1.327 | 0.01122 | -0.127 | 118.334
7.5 | 1.376 | 0.01162 | -0.128 | 118.421
8 | 1.422 | 0.01205 | -0.13 | 118.057
8.5 | 1.466 | 0.01281 | -0.131 | 114.447
9 | 1.507 | 0.01333 | -0.132 | 113.091
9.5 | 1.545 | 0.01387 | -0.133 | 111.408
10 | 1.58 | 0.01437 | -0.135 | 109.898
10.5 | 1.611 | 0.01498 | -0.136 | 107.552
11 | 1.637 | 0.01556 | -0.137 | 105.203
11.5 | 1.656 | 0.01627 | -0.138 | 101.806
12 | 1.671 | 0.01692 | -0.139 | 98.771
12.5 | 1.681 | 0.01764 | -0.14 | 95.293
13 | 1.687 | 0.01829 | -0.142 | 92.23
13.5 | 1.687 | 0.01906 | -0.143 | 88.521
14 | 1.683 | 0.01992 | -0.144 | 84.508
14.5 | 1.675 | 0.02071 | -0.145 | 80.877
15 | 1.662 | 0.02162 | -0.146 | 76.87
15.5 | 1.645 | 0.02291 | -0.147 | 71.815
16 | 1.625 | 0.02386 | -0.148 | 68.096
16.5 | 1.6 | 0.02522 | -0.149 | 63.459
17 | 1.573 | 0.02656 | -0.15 | 59.22
17.5 | 1.543 | 0.02784 | -0.15 | 55.431
18 | 1.51 | 0.02932 | -0.151 | 51.507

## 138. Re 18M Mach 0.00 (2)
BIGFOIL.COM POLAR EXPORT
NACA67-518 a=0.8
NACA67-518 a=0.8 |  |  |  | Cl Max: | 1.6625 | at alpha= | 20 | deg
XFOIL ncrit=9 |  |  |  | L/D Max: | 114.192 | at alpha= | 0 | deg
Re: | 18000000 |  |  | Cd Min: | 0.04307 | at alpha= | 20 | deg
Mach: | 0 |  |  | Cl=0 at alpha= | -4.7036 | deg
|  |  |  | @ Cl=0.1, Cd= | 0.004872
|  |  |  | @ Cl=0.4, Cd= | 0.0040805
|  |  |  | @ Cl=0.6, Cd= | 0.0096157
alpha (deg) | Cl | Cd | Cm | Cl/Cd
-19.5 | -1.1974 | 0.02023 | -0.157 | -59.1893
-19 | -1.1904 | 0.0182 | -0.1529 | -65.4066
-18.5 | -1.1874 | 0.01607 | -0.1479 | -73.8892
-18 | -1.1573 | 0.01514 | -0.1459 | -76.4399
-17.5 | -1.1304 | 0.01414 | -0.1432 | -79.9434
-17 | -1.0979 | 0.01339 | -0.1412 | -81.994
-16.5 | -1.0614 | 0.01278 | -0.1395 | -83.0516
-16 | -1.0249 | 0.01218 | -0.1378 | -84.1461
-15.5 | -0.9861 | 0.01163 | -0.1363 | -84.7893
-15 | -0.9473 | 0.01111 | -0.1347 | -85.2655
-13.5 | -0.8251 | 0.00977 | -0.1304 | -84.4524
-13 | -0.7842 | 0.00932 | -0.1288 | -84.1416
-12.5 | -0.7416 | 0.00896 | -0.1275 | -82.7679
-12 | -0.6998 | 0.00853 | -0.1259 | -82.0399
-11.5 | -0.6558 | 0.0082 | -0.1246 | -79.9756
-11 | -0.6115 | 0.00786 | -0.1234 | -77.799
-10.5 | -0.5666 | 0.00755 | -0.1222 | -75.0464
-10 | -0.5214 | 0.00727 | -0.121 | -71.7194
-9.5 | -0.4761 | 0.007 | -0.1198 | -68.0143
-9 | -0.431 | 0.00675 | -0.1184 | -63.8519
-8.5 | -0.388 | 0.00653 | -0.1165 | -59.4181
-8 | -0.344 | 0.00631 | -0.1148 | -54.5166
-7.5 | -0.2938 | 0.0061 | -0.1144 | -48.1639
-7 | -0.2426 | 0.00591 | -0.1142 | -41.0491
-6.5 | -0.1916 | 0.00569 | -0.1139 | -33.6731
-6 | -0.1399 | 0.00549 | -0.1138 | -25.4827
-5.5 | -0.0864 | 0.00534 | -0.1141 | -16.1798
-5 | -0.0326 | 0.00519 | -0.1144 | -6.2813
-4.5 | 0.0224 | 0.00506 | -0.1149 | 4.4269
-4 | 0.0784 | 0.00493 | -0.1156 | 15.9026
-3.5 | 0.1343 | 0.00478 | -0.1163 | 28.0962
-3 | 0.1903 | 0.00464 | -0.1171 | 41.0129
-2.5 | 0.2447 | 0.00454 | -0.1175 | 53.8987
-2 | 0.2982 | 0.00435 | -0.1177 | 68.5517
-1.5 | 0.3524 | 0.00418 | -0.1181 | 84.3062
-1 | 0.405 | 0.00407 | -0.1181 | 99.5086
-0.5 | 0.4531 | 0.00405 | -0.1172 | 111.8765
0 | 0.4876 | 0.00427 | -0.1132 | 114.192
0.5 | 0.4836 | 0.00455 | -0.1007 | 106.2857
1 | 0.473 | 0.00504 | -0.0872 | 93.8492
1.5 | 0.4685 | 0.00568 | -0.0754 | 82.4824
2 | 0.4802 | 0.00616 | -0.0672 | 77.9545
2.5 | 0.5034 | 0.00635 | -0.0614 | 79.2756
3 | 0.524 | 0.00699 | -0.0551 | 74.9642
3.5 | 0.5342 | 0.0081 | -0.047 | 65.9506
4 | 0.5602 | 0.00892 | -0.0421 | 62.8027
4.5 | 0.5949 | 0.00954 | -0.039 | 62.3585
5 | 0.6333 | 0.01011 | -0.0366 | 62.6409
5.5 | 0.6679 | 0.01082 | -0.0336 | 61.7283
6 | 0.71 | 0.01133 | -0.032 | 62.6655
6.5 | 0.7501 | 0.0119 | -0.0301 | 63.0336
7 | 0.7863 | 0.01263 | -0.0276 | 62.2565
7.5 | 0.8249 | 0.01329 | -0.0256 | 62.0692
8 | 0.8672 | 0.01386 | -0.0242 | 62.5685
8.5 | 0.91 | 0.0144 | -0.023 | 63.1944
9 | 0.9499 | 0.01507 | -0.0214 | 63.0325
9.5 | 0.9903 | 0.01572 | -0.02 | 62.9962
10 | 1.0319 | 0.01634 | -0.0187 | 63.1518
10.5 | 1.074 | 0.01694 | -0.0177 | 63.4002
11 | 1.1131 | 0.01767 | -0.0162 | 62.9938
11.5 | 1.15 | 0.01851 | -0.0144 | 62.1286
12 | 1.189 | 0.01928 | -0.013 | 61.6701
12.5 | 1.2242 | 0.02024 | -0.0111 | 60.4842
13 | 1.2571 | 0.02132 | -0.009 | 58.9634
13.5 | 1.2947 | 0.0222 | -0.0077 | 58.3198
14 | 1.33 | 0.02322 | -0.0061 | 57.2782
14.5 | 1.3616 | 0.02446 | -0.0041 | 55.6664
15 | 1.3967 | 0.02552 | -0.0027 | 54.7296
15.5 | 1.4298 | 0.02671 | -0.0011 | 53.5305
16 | 1.4573 | 0.02826 | 0.0011 | 51.5676
16.5 | 1.4897 | 0.02955 | 0.0025 | 50.4129
17 | 1.5167 | 0.03121 | 0.0045 | 48.5966
17.5 | 1.5472 | 0.03265 | 0.0059 | 47.3874
18 | 1.5718 | 0.03451 | 0.0078 | 45.5462
18.5 | 1.596 | 0.03646 | 0.0096 | 43.774
19 | 1.6199 | 0.0385 | 0.0112 | 42.0753
19.5 | 1.6419 | 0.04069 | 0.0128 | 40.3514
20 | 1.6625 | 0.04307 | 0.0143 | 38.6

## 139. Re 18M Mach 0.10 (1)
BIGFOIL.COM POLAR EXPORT
NACA67-518 a=0.8
NACA67-518 a=0.8 |  |  |  | Cl Max: | 1.677 | at alpha= | 13 | deg
JavaFoil+Calcfoil stall+Eppler ext transition |  |  |  | L/D Max: | 118.757 | at alpha= | 4.5 | deg
Re: | 18000000 |  |  | Cd Min: | 0.00479 | at alpha= | -5.5 | deg
Mach: | 0.1 |  |  | Cl=0 at alpha= | -4.129 | deg
|  |  |  | @ Cl=0.1, Cd= | 0.0061533
|  |  |  | @ Cl=0.4, Cd= | 0.0066113
|  |  |  | @ Cl=0.6, Cd= | 0.0070839
alpha (deg) | Cl | Cd | Cm | Cl/Cd
-19 | -0.779 | 0.1399 | -0.03 | -5.568
-18.5 | -0.796 | 0.12798 | -0.032 | -6.219
-18 | -0.808 | 0.12069 | -0.034 | -6.698
-17.5 | -0.819 | 0.11327 | -0.035 | -7.232
-17 | -0.828 | 0.10597 | -0.037 | -7.813
-16.5 | -0.833 | 0.09939 | -0.038 | -8.383
-16 | -0.834 | 0.09518 | -0.039 | -8.76
-15.5 | -0.836 | 0.08619 | -0.042 | -9.701
-15 | -0.849 | 0.06741 | -0.047 | -12.602
-14.5 | -0.9 | 0.03239 | -0.057 | -27.79
-14 | -0.93 | 0.01765 | -0.063 | -52.661
-13.5 | -0.913 | 0.01498 | -0.065 | -60.949
-13 | -0.899 | 0.01116 | -0.068 | -80.612
-12.5 | -0.869 | 0.01054 | -0.069 | -82.4
-12 | -0.835 | 0.00995 | -0.071 | -83.91
-11.5 | -0.798 | 0.00949 | -0.073 | -84.086
-11 | -0.758 | 0.00903 | -0.074 | -83.863
-10.5 | -0.714 | 0.00864 | -0.076 | -82.646
-10 | -0.669 | 0.00831 | -0.077 | -80.481
-9.5 | -0.62 | 0.00794 | -0.079 | -78.126
-9 | -0.57 | 0.00766 | -0.081 | -74.408
-8.5 | -0.517 | 0.00735 | -0.082 | -70.394
-8 | -0.463 | 0.00706 | -0.084 | -65.589
-7.5 | -0.407 | 0.00681 | -0.086 | -59.761
-7 | -0.349 | 0.00663 | -0.087 | -52.708
-6.5 | -0.29 | 0.00612 | -0.089 | -47.49
-6 | -0.231 | 0.00575 | -0.09 | -40.134
-5.5 | -0.17 | 0.00479 | -0.092 | -35.447
-5 | -0.108 | 0.00503 | -0.093 | -21.579
-4.5 | -0.046 | 0.00552 | -0.095 | -8.41
-4 | 0.016 | 0.00554 | -0.096 | 2.913
-3.5 | 0.079 | 0.0061 | -0.098 | 12.97
-3 | 0.142 | 0.00626 | -0.099 | 22.702
-2.5 | 0.206 | 0.00655 | -0.101 | 31.463
-2 | 0.269 | 0.00639 | -0.102 | 42.141
-1.5 | 0.333 | 0.00647 | -0.103 | 51.396
-1 | 0.396 | 0.00661 | -0.105 | 59.877
-0.5 | 0.459 | 0.00663 | -0.106 | 69.287
0 | 0.516 | 0.00678 | -0.108 | 76.004
0.5 | 0.578 | 0.00702 | -0.109 | 82.325
1 | 0.64 | 0.0072 | -0.111 | 88.772
1.5 | 0.701 | 0.00744 | -0.112 | 94.282
2 | 0.763 | 0.00751 | -0.114 | 101.677
2.5 | 0.825 | 0.0076 | -0.115 | 108.566
3 | 0.882 | 0.00795 | -0.117 | 110.939
3.5 | 0.941 | 0.00826 | -0.118 | 113.89
4 | 1 | 0.0086 | -0.119 | 116.333
4.5 | 1.059 | 0.00892 | -0.121 | 118.757
5 | 1.116 | 0.00972 | -0.122 | 114.861
5.5 | 1.173 | 0.01017 | -0.123 | 115.367
6 | 1.229 | 0.01054 | -0.125 | 116.631
6.5 | 1.282 | 0.01093 | -0.126 | 117.307
7 | 1.333 | 0.01132 | -0.128 | 117.733
7.5 | 1.381 | 0.01173 | -0.129 | 117.734
8 | 1.427 | 0.01215 | -0.13 | 117.451
8.5 | 1.471 | 0.01293 | -0.131 | 113.749
9 | 1.511 | 0.01346 | -0.133 | 112.281
9.5 | 1.549 | 0.01403 | -0.134 | 110.407
10 | 1.582 | 0.01453 | -0.135 | 108.925
10.5 | 1.613 | 0.01515 | -0.136 | 106.455
11 | 1.637 | 0.01579 | -0.138 | 103.624
11.5 | 1.654 | 0.01649 | -0.139 | 100.329
12 | 1.667 | 0.01718 | -0.14 | 97.062
12.5 | 1.675 | 0.01791 | -0.141 | 93.482
13 | 1.677 | 0.01859 | -0.142 | 90.229
13.5 | 1.675 | 0.01947 | -0.143 | 85.993
14 | 1.667 | 0.02023 | -0.144 | 82.407
14.5 | 1.654 | 0.02108 | -0.146 | 78.469
15 | 1.637 | 0.02214 | -0.147 | 73.948
15.5 | 1.616 | 0.02333 | -0.148 | 69.248
16 | 1.59 | 0.02457 | -0.148 | 64.712
16.5 | 1.561 | 0.0259 | -0.149 | 60.279
17 | 1.528 | 0.02734 | -0.15 | 55.903
17.5 | 1.492 | 0.02904 | -0.151 | 51.386
18 | 1.454 | 0.03065 | -0.152 | 47.453

## 140. Re 18M Mach 0.10 (2)
BIGFOIL.COM POLAR EXPORT
NACA67-518 a=0.8
NACA67-518 a=0.8 |  |  |  | Cl Max: | 1.6608 | at alpha= | 20 | deg
XFOIL ncrit=9 |  |  |  | L/D Max: | 115.967 | at alpha= | 0 | deg
Re: | 18000000 |  |  | Cd Min: | 0.04479 | at alpha= | 20 | deg
Mach: | 0.1 |  |  | Cl=0 at alpha= | -4.7142 | deg
|  |  |  | @ Cl=0.1, Cd= | 0.0048763
|  |  |  | @ Cl=0.4, Cd= | 0.004088
|  |  |  | @ Cl=0.6, Cd= | 0.0097092
alpha (deg) | Cl | Cd | Cm | Cl/Cd
-20 | -1.2124 | 0.02292 | -0.1645 | -52.897
-19.5 | -1.1896 | 0.02143 | -0.1625 | -55.511
-19 | -1.1754 | 0.01963 | -0.1593 | -59.8777
-18.5 | -1.1579 | 0.01801 | -0.1561 | -64.2921
-18 | -1.1592 | 0.01566 | -0.1503 | -74.023
-17.5 | -1.1277 | 0.01478 | -0.1481 | -76.2991
-17 | -1.1006 | 0.01375 | -0.1451 | -80.0436
-16.5 | -1.0655 | 0.01306 | -0.1431 | -81.585
-16 | -1.0282 | 0.01244 | -0.1413 | -82.6527
-15.5 | -0.9895 | 0.01185 | -0.1396 | -83.5021
-15 | -0.9508 | 0.0113 | -0.1378 | -84.1416
-14 | -0.8691 | 0.01034 | -0.1346 | -84.0522
-13.5 | -0.8269 | 0.00991 | -0.1332 | -83.441
-13 | -0.7861 | 0.00945 | -0.1314 | -83.1852
-12.5 | -0.7424 | 0.00908 | -0.13 | -81.7621
-12 | -0.7009 | 0.00863 | -0.1283 | -81.2167
-11.5 | -0.6562 | 0.0083 | -0.127 | -79.0602
-11 | -0.6116 | 0.00794 | -0.1256 | -77.0277
-10.5 | -0.5667 | 0.00761 | -0.1243 | -74.4678
-10 | -0.5208 | 0.00732 | -0.1231 | -71.1475
-9.5 | -0.4749 | 0.00704 | -0.1218 | -67.4574
-9 | -0.429 | 0.00679 | -0.1205 | -63.1811
-8.5 | -0.3847 | 0.00655 | -0.1187 | -58.7328
-8 | -0.343 | 0.00634 | -0.1164 | -54.1009
-7.5 | -0.2933 | 0.00612 | -0.1158 | -47.9248
-7 | -0.2419 | 0.00593 | -0.1155 | -40.7926
-6.5 | -0.1907 | 0.00572 | -0.1152 | -33.3392
-6 | -0.1391 | 0.00551 | -0.115 | -25.245
-5.5 | -0.0856 | 0.00535 | -0.1151 | -16
-5 | -0.0315 | 0.00521 | -0.1154 | -6.0461
-4.5 | 0.0236 | 0.00507 | -0.1158 | 4.6548
-4 | 0.0799 | 0.00493 | -0.1166 | 16.2069
-3.5 | 0.1361 | 0.00478 | -0.1173 | 28.4728
-3 | 0.1924 | 0.00465 | -0.118 | 41.3763
-2.5 | 0.247 | 0.00454 | -0.1184 | 54.4053
-2 | 0.3006 | 0.00435 | -0.1185 | 69.1034
-1.5 | 0.3553 | 0.00419 | -0.1189 | 84.7971
-1 | 0.4079 | 0.00407 | -0.1189 | 100.2211
-0.5 | 0.4573 | 0.00403 | -0.1182 | 113.4739
0 | 0.4917 | 0.00424 | -0.1141 | 115.967
0.5 | 0.4892 | 0.00451 | -0.1019 | 108.4701
1 | 0.4752 | 0.00504 | -0.0876 | 94.2857
1.5 | 0.4691 | 0.00571 | -0.0754 | 82.1541
2 | 0.4804 | 0.00619 | -0.0671 | 77.609
2.5 | 0.5037 | 0.0064 | -0.0612 | 78.7031
3 | 0.5233 | 0.00707 | -0.0547 | 74.017
3.5 | 0.5352 | 0.00815 | -0.0469 | 65.6687
4 | 0.5605 | 0.00899 | -0.0418 | 62.3471
4.5 | 0.5953 | 0.00962 | -0.0386 | 61.8815
5 | 0.6306 | 0.01029 | -0.0356 | 61.2828
5.5 | 0.6678 | 0.01094 | -0.033 | 61.042
6 | 0.7101 | 0.01146 | -0.0314 | 61.9634
6.5 | 0.7504 | 0.01204 | -0.0295 | 62.3256
7 | 0.785 | 0.01283 | -0.0266 | 61.1847
7.5 | 0.8255 | 0.01346 | -0.0249 | 61.3299
8 | 0.8681 | 0.01402 | -0.0235 | 61.9187
8.5 | 0.9108 | 0.01459 | -0.0222 | 62.4263
9 | 0.9494 | 0.01533 | -0.0203 | 61.9309
9.5 | 0.9917 | 0.01593 | -0.0191 | 62.2536
10 | 1.0338 | 0.01656 | -0.0178 | 62.4275
10.5 | 1.0758 | 0.01719 | -0.0166 | 62.5829
11 | 1.1138 | 0.01799 | -0.0149 | 61.9122
11.5 | 1.1526 | 0.01878 | -0.0133 | 61.3738
12 | 1.1916 | 0.01959 | -0.0118 | 60.827
12.5 | 1.2233 | 0.02074 | -0.0093 | 58.9826
13 | 1.26 | 0.02167 | -0.0076 | 58.1449
13.5 | 1.298 | 0.02258 | -0.0062 | 57.4845
14 | 1.3299 | 0.02381 | -0.0041 | 55.8547
14.5 | 1.365 | 0.02492 | -0.0025 | 54.7753
15 | 1.4006 | 0.02599 | -0.001 | 53.89
15.5 | 1.4295 | 0.02748 | 0.0012 | 52.0197
16 | 1.4614 | 0.02884 | 0.003 | 50.6727
16.5 | 1.4914 | 0.03034 | 0.0048 | 49.1562
17 | 1.5208 | 0.0319 | 0.0066 | 47.674
17.5 | 1.5496 | 0.03353 | 0.0083 | 46.2153
18 | 1.5751 | 0.03543 | 0.0101 | 44.4567
18.5 | 1.5952 | 0.03776 | 0.0124 | 42.2458
19 | 1.6227 | 0.03961 | 0.0137 | 40.9669
19.5 | 1.6426 | 0.04208 | 0.0156 | 39.0352
20 | 1.6608 | 0.04479 | 0.0173 | 37.0797

## 141. Re 18M Mach 0.25 (1)
BIGFOIL.COM POLAR EXPORT
NACA67-518 a=0.8
NACA67-518 a=0.8 |  |  |  | Cl Max: | 1.63 | at alpha= | 11.5 | deg
JavaFoil+Calcfoil stall+Eppler ext transition |  |  |  | L/D Max: | 114.906 | at alpha= | 4 | deg
Re: | 18000000 |  |  | Cd Min: | 0.00524 | at alpha= | -4.5 | deg
Mach: | 0.25 |  |  | Cl=0 at alpha= | -4.1308 | deg
|  |  |  | @ Cl=0.1, Cd= | 0.0056675
|  |  |  | @ Cl=0.4, Cd= | 0.0067485
|  |  |  | @ Cl=0.6, Cd= | 0.0071841
alpha (deg) | Cl | Cd | Cm | Cl/Cd
-17.5 | -0.592 | 0.13359 | -0.031 | -4.43
-17 | -0.628 | 0.12662 | -0.032 | -4.963
-16.5 | -0.662 | 0.11756 | -0.034 | -5.627
-16 | -0.689 | 0.10991 | -0.035 | -6.271
-15.5 | -0.711 | 0.10375 | -0.037 | -6.852
-15 | -0.729 | 0.095 | -0.039 | -7.676
-14.5 | -0.742 | 0.08721 | -0.042 | -8.504
-14 | -0.749 | 0.07901 | -0.044 | -9.485
-13.5 | -0.75 | 0.06779 | -0.049 | -11.058
-13 | -0.754 | 0.05222 | -0.055 | -14.438
-12.5 | -0.823 | 0.01551 | -0.069 | -53.05
-12 | -0.815 | 0.01093 | -0.073 | -74.563
-11.5 | -0.785 | 0.01031 | -0.074 | -76.19
-11 | -0.752 | 0.00968 | -0.076 | -77.625
-10.5 | -0.713 | 0.00914 | -0.078 | -78.026
-10 | -0.671 | 0.00877 | -0.079 | -76.512
-9.5 | -0.625 | 0.00836 | -0.081 | -74.855
-9 | -0.577 | 0.008 | -0.083 | -72.034
-8.5 | -0.525 | 0.00769 | -0.084 | -68.289
-8 | -0.471 | 0.00735 | -0.086 | -64.066
-7.5 | -0.415 | 0.00681 | -0.088 | -60.884
-7 | -0.357 | 0.00655 | -0.089 | -54.46
-6.5 | -0.297 | 0.00613 | -0.091 | -48.494
-6 | -0.236 | 0.0062 | -0.092 | -38.114
-5.5 | -0.174 | 0.00604 | -0.094 | -28.801
-5 | -0.111 | 0.00589 | -0.096 | -18.888
-4.5 | -0.048 | 0.00524 | -0.097 | -9.089
-4 | 0.017 | 0.00529 | -0.099 | 3.132
-3.5 | 0.081 | 0.00565 | -0.1 | 14.351
-3 | 0.146 | 0.00571 | -0.102 | 25.549
-2.5 | 0.212 | 0.00646 | -0.103 | 32.797
-2 | 0.277 | 0.00652 | -0.105 | 42.479
-1.5 | 0.342 | 0.00657 | -0.106 | 52
-1 | 0.407 | 0.00677 | -0.108 | 60.062
-0.5 | 0.472 | 0.00681 | -0.109 | 69.29
0 | 0.529 | 0.00691 | -0.111 | 76.588
0.5 | 0.593 | 0.00716 | -0.112 | 82.85
1 | 0.657 | 0.00738 | -0.114 | 88.97
1.5 | 0.72 | 0.00753 | -0.115 | 95.68
2 | 0.784 | 0.00771 | -0.117 | 101.607
2.5 | 0.847 | 0.00785 | -0.118 | 107.935
3 | 0.905 | 0.0082 | -0.12 | 110.414
3.5 | 0.966 | 0.00856 | -0.121 | 112.886
4 | 1.026 | 0.00893 | -0.123 | 114.906
4.5 | 1.086 | 0.00964 | -0.124 | 112.627
5 | 1.145 | 0.01013 | -0.125 | 113.044
5.5 | 1.203 | 0.01062 | -0.127 | 113.285
6 | 1.259 | 0.01101 | -0.128 | 114.335
6.5 | 1.312 | 0.01143 | -0.13 | 114.784
7 | 1.363 | 0.01187 | -0.131 | 114.826
7.5 | 1.41 | 0.01279 | -0.132 | 110.231
8 | 1.455 | 0.01312 | -0.134 | 110.91
8.5 | 1.495 | 0.01367 | -0.135 | 109.351
9 | 1.532 | 0.01427 | -0.136 | 107.338
9.5 | 1.564 | 0.01491 | -0.138 | 104.89
10 | 1.592 | 0.01556 | -0.139 | 102.31
10.5 | 1.614 | 0.01628 | -0.14 | 99.113
11 | 1.626 | 0.01696 | -0.141 | 95.915
11.5 | 1.63 | 0.01781 | -0.143 | 91.512
12 | 1.626 | 0.01855 | -0.144 | 87.64
12.5 | 1.613 | 0.01954 | -0.145 | 82.554
13 | 1.592 | 0.02056 | -0.146 | 77.399
13.5 | 1.562 | 0.02157 | -0.147 | 72.416
14 | 1.524 | 0.02259 | -0.148 | 67.439
14.5 | 1.477 | 0.02379 | -0.149 | 62.082
15 | 1.421 | 0.02589 | -0.15 | 54.915
15.5 | 1.359 | 0.0276 | -0.151 | 49.226
16 | 1.286 | 0.03099 | -0.151 | 41.496
16.5 | 1.21 | 0.03334 | -0.152 | 36.293

## 142. Re 18M Mach 0.25 (2)
BIGFOIL.COM POLAR EXPORT
NACA67-518 a=0.8
NACA67-518 a=0.8 |  |  |  | Cl Max: | 1.6623 | at alpha= | 20 | deg
XFOIL ncrit=9 |  |  |  | L/D Max: | 127.488 | at alpha= | 0 | deg
Re: | 18000000 |  |  | Cd Min: | 0.05393 | at alpha= | 20 | deg
Mach: | 0.25 |  |  | Cl=0 at alpha= | -4.7785 | deg
|  |  |  | @ Cl=0.1, Cd= | 0.004961
|  |  |  | @ Cl=0.4, Cd= | 0.0041538
|  |  |  | @ Cl=0.6, Cd= | 0.010454
alpha (deg) | Cl | Cd | Cm | Cl/Cd
-20 | -1.1311 | 0.03369 | -0.1919 | -33.5738
-19.5 | -1.131 | 0.0298 | -0.1902 | -37.953
-19 | -1.1272 | 0.02654 | -0.1874 | -42.4717
-18.5 | -1.1142 | 0.02403 | -0.1845 | -46.367
-18 | -1.1057 | 0.02152 | -0.1805 | -51.3801
-17.5 | -1.0843 | 0.0198 | -0.1769 | -54.7626
-17 | -1.0713 | 0.01783 | -0.1722 | -60.0841
-16.5 | -1.0771 | 0.01517 | -0.165 | -71.002
-16 | -1.0466 | 0.01404 | -0.1613 | -74.5442
-15.5 | -1.0077 | 0.01323 | -0.1585 | -76.1678
-15 | -0.9669 | 0.01252 | -0.1558 | -77.2284
-14.5 | -0.9254 | 0.01188 | -0.1532 | -77.8956
-14 | -0.8827 | 0.01127 | -0.1507 | -78.323
-13.5 | -0.8394 | 0.01074 | -0.1484 | -78.1564
-13 | -0.7953 | 0.01022 | -0.146 | -77.818
-12.5 | -0.7503 | 0.00975 | -0.1439 | -76.9538
-12 | -0.7069 | 0.00922 | -0.1415 | -76.6703
-11.5 | -0.6595 | 0.00881 | -0.1397 | -74.8581
-11 | -0.6136 | 0.00838 | -0.1377 | -73.222
-10.5 | -0.5666 | 0.00797 | -0.1359 | -71.0916
-10 | -0.5185 | 0.00764 | -0.1343 | -67.8665
-9.5 | -0.4705 | 0.00731 | -0.1327 | -64.3639
-8.5 | -0.3731 | 0.00675 | -0.1297 | -55.2741
-8 | -0.3264 | 0.00646 | -0.1278 | -50.5263
-7.5 | -0.2809 | 0.0062 | -0.1256 | -45.3065
-7 | -0.2369 | 0.00604 | -0.1231 | -39.2219
-6.5 | -0.1855 | 0.00583 | -0.1222 | -31.8182
-6 | -0.1338 | 0.00561 | -0.1214 | -23.8503
-5.5 | -0.0803 | 0.00543 | -0.1211 | -14.7882
-5 | -0.0249 | 0.00528 | -0.1211 | -4.7159
-4.5 | 0.0313 | 0.00512 | -0.1213 | 6.1133
-4 | 0.0889 | 0.00499 | -0.1218 | 17.8156
-3.5 | 0.1463 | 0.00484 | -0.1224 | 30.2273
-3 | 0.2041 | 0.0047 | -0.123 | 43.4255
-2.5 | 0.2604 | 0.00457 | -0.1233 | 56.9803
-2 | 0.3143 | 0.0044 | -0.1232 | 71.4318
-1.5 | 0.3708 | 0.00422 | -0.1236 | 87.8673
-1 | 0.4237 | 0.0041 | -0.1233 | 103.3415
-0.5 | 0.4759 | 0.00401 | -0.1228 | 118.6783
0 | 0.5176 | 0.00406 | -0.12 | 127.4877
0.5 | 0.5127 | 0.00433 | -0.1068 | 118.4065
1 | 0.4938 | 0.00491 | -0.0911 | 100.5703
1.5 | 0.4768 | 0.0058 | -0.0763 | 82.2069
2 | 0.4803 | 0.00645 | -0.0661 | 74.4651
2.5 | 0.4995 | 0.00677 | -0.0591 | 73.7814
3 | 0.5267 | 0.00735 | -0.0538 | 71.6599
3.5 | 0.5319 | 0.00865 | -0.0445 | 61.4913
4 | 0.5607 | 0.00946 | -0.0398 | 59.2706
4.5 | 0.5905 | 0.01029 | -0.0354 | 57.3858
5 | 0.6287 | 0.01095 | -0.0326 | 57.4155
5.5 | 0.6656 | 0.01168 | -0.0297 | 56.9863
6 | 0.7063 | 0.01232 | -0.0274 | 57.3295
6.5 | 0.7483 | 0.01294 | -0.0254 | 57.8284
7 | 0.7869 | 0.01369 | -0.0229 | 57.4799
7.5 | 0.8251 | 0.01449 | -0.0204 | 56.9427
8 | 0.868 | 0.01515 | -0.0187 | 57.2937
8.5 | 0.9122 | 0.01578 | -0.0172 | 57.8074
9 | 0.9554 | 0.01647 | -0.0156 | 58.0085
9.5 | 0.996 | 0.01728 | -0.0136 | 57.6389
10 | 1.0391 | 0.01799 | -0.012 | 57.7599
10.5 | 1.0834 | 0.01868 | -0.0107 | 57.9979
11 | 1.1235 | 0.01956 | -0.0087 | 57.4387
11.5 | 1.161 | 0.02058 | -0.0064 | 56.414
12 | 1.2002 | 0.02154 | -0.0044 | 55.7196
12.5 | 1.2353 | 0.02274 | -0.0018 | 54.3228
13 | 1.2712 | 0.02394 | 0.0005 | 53.0994
13.5 | 1.3105 | 0.02502 | 0.0023 | 52.3781
14 | 1.3447 | 0.02638 | 0.0048 | 50.9742
14.5 | 1.3796 | 0.02775 | 0.007 | 49.7153
15 | 1.4129 | 0.02927 | 0.0094 | 48.2713
15.5 | 1.4455 | 0.03089 | 0.0117 | 46.7951
16 | 1.4781 | 0.03254 | 0.0139 | 45.4241
16.5 | 1.5075 | 0.03446 | 0.0163 | 43.7464
17 | 1.5362 | 0.0365 | 0.0186 | 42.0877
17.5 | 1.5648 | 0.03862 | 0.0208 | 40.5179
18 | 1.5855 | 0.04133 | 0.0234 | 38.362
18.5 | 1.6046 | 0.0443 | 0.0259 | 36.2212
19 | 1.6264 | 0.0472 | 0.0279 | 34.4576
19.5 | 1.6456 | 0.05041 | 0.0297 | 32.6443
20 | 1.6623 | 0.05393 | 0.0314 | 30.8233

## 143. Re 18M Mach 0.50 (1)
BIGFOIL.COM POLAR EXPORT
NACA67-518 a=0.8
NACA67-518 a=0.8 |  |  |  | Cl Max: | 1.504 | at alpha= | 8 | deg
JavaFoil+Calcfoil stall+Eppler ext transition |  |  |  | L/D Max: | 108.124 | at alpha= | 4 | deg
Re: | 18000000 |  |  | Cd Min: | 0.00624 | at alpha= | -4.5 | deg
Mach: | 0.5 |  |  | Cl=0 at alpha= | -4.1268 | deg
|  |  |  | @ Cl=0.1, Cd= | 0.00637
|  |  |  | @ Cl=0.4, Cd= | 0.0069197
|  |  |  | @ Cl=0.6, Cd= | 0.007372
alpha (deg) | Cl | Cd | Cm | Cl/Cd
-20 | -0.905 | 0.18097 | -0.034 | -5.003
-19.5 | -0.876 | 0.17393 | -0.034 | -5.037
-19 | -0.848 | 0.16435 | -0.035 | -5.158
-18.5 | -0.819 | 0.16372 | -0.035 | -5.003
-18 | -0.792 | 0.14967 | -0.037 | -5.294
-17.5 | -0.763 | 0.14656 | -0.037 | -5.206
-17 | -0.734 | 0.14076 | -0.037 | -5.217
-16.5 | -0.706 | 0.12826 | -0.038 | -5.504
-16 | -0.678 | 0.11926 | -0.039 | -5.685
-15.5 | -0.65 | 0.11008 | -0.04 | -5.905
-15 | -0.622 | 0.10501 | -0.041 | -5.924
-14.5 | -0.594 | 0.09979 | -0.042 | -5.948
-14 | -0.566 | 0.09206 | -0.043 | -6.144
-13.5 | -0.539 | 0.08439 | -0.046 | -6.384
-13 | -0.519 | 0.06976 | -0.053 | -7.435
-12.5 | -0.56 | 0.01924 | -0.076 | -29.105
-12 | -0.449 | 0.0826 | -0.043 | -5.44
-11.5 | -0.422 | 0.07423 | -0.045 | -5.681
-11 | -0.394 | 0.06749 | -0.048 | -5.84
-10.5 | -0.364 | 0.07277 | -0.044 | -4.996
-10 | -0.335 | 0.06849 | -0.045 | -4.896
-9.5 | -0.317 | 0.04639 | -0.064 | -6.838
-9 | -0.48 | 0.01109 | -0.09 | -43.227
-8.5 | -0.504 | 0.00958 | -0.093 | -52.593
-8 | -0.478 | 0.00884 | -0.095 | -54.081
-7.5 | -0.434 | 0.00826 | -0.097 | -52.593
-7 | -0.381 | 0.00777 | -0.099 | -49.049
-6.5 | -0.322 | 0.00735 | -0.1 | -43.743
-6 | -0.258 | 0.00697 | -0.102 | -37.009
-5.5 | -0.191 | 0.00668 | -0.104 | -28.639
-5 | -0.123 | 0.00642 | -0.106 | -19.1
-4.5 | -0.053 | 0.00624 | -0.108 | -8.433
-4 | 0.018 | 0.00633 | -0.109 | 2.902
-3.5 | 0.09 | 0.00637 | -0.111 | 14.125
-3 | 0.162 | 0.00637 | -0.113 | 25.42
-2.5 | 0.235 | 0.00652 | -0.114 | 36.121
-2 | 0.308 | 0.00691 | -0.116 | 44.581
-1.5 | 0.381 | 0.00683 | -0.118 | 55.747
-1 | 0.453 | 0.00717 | -0.12 | 63.211
-0.5 | 0.526 | 0.00682 | -0.121 | 77.082
0 | 0.59 | 0.00731 | -0.123 | 80.707
0.5 | 0.661 | 0.00775 | -0.125 | 85.316
1 | 0.732 | 0.00812 | -0.127 | 90.173
1.5 | 0.803 | 0.00845 | -0.128 | 94.96
2 | 0.873 | 0.00854 | -0.13 | 102.257
2.5 | 0.944 | 0.00898 | -0.132 | 105.108
3 | 1.006 | 0.00945 | -0.133 | 106.534
3.5 | 1.073 | 0.01007 | -0.135 | 106.616
4 | 1.139 | 0.01054 | -0.136 | 108.124
4.5 | 1.204 | 0.0116 | -0.138 | 103.79
5 | 1.266 | 0.01226 | -0.14 | 103.243
5.5 | 1.326 | 0.01283 | -0.141 | 103.35
6 | 1.383 | 0.01348 | -0.143 | 102.601
6.5 | 1.431 | 0.0141 | -0.144 | 101.504
7 | 1.47 | 0.01482 | -0.146 | 99.233
7.5 | 1.497 | 0.01605 | -0.147 | 93.225
8 | 1.504 | 0.01707 | -0.149 | 88.111
8.5 | 1.478 | 0.01853 | -0.15 | 79.789
9 | 1.378 | 0.01957 | -0.152 | 70.41
9.5 | 0.93 | 0.02152 | -0.153 | 43.221
10 | 0.961 | 0.02413 | -0.154 | 39.823
10.5 | 0.993 | 0.02482 | -0.155 | 40.012
11 | 1.028 | 0.02358 | -0.157 | 43.597
11.5 | 1.06 | 0.02566 | -0.158 | 41.296
12 | 1.089 | 0.02858 | -0.159 | 38.092
12.5 | 1.123 | 0.0275 | -0.161 | 40.859
13 | 1.153 | 0.03045 | -0.162 | 37.849

## 144. Re 18M Mach 0.50 (2)
BIGFOIL.COM POLAR EXPORT
NACA67-518 a=0.8
NACA67-518 a=0.8 |  |  |  | Cl Max: | 1.4048 | at alpha= | 14 | deg
XFOIL ncrit=9 |  |  |  | L/D Max: | 165.547 | at alpha= | 0.5 | deg
Re: | 18000000 |  |  | Cd Min: | 0.04019 | at alpha= | 14 | deg
Mach: | 0.5 |  |  | Cl=0 at alpha= | -99 | deg
|  |  |  | @ Cl=0.1, Cd= | 0.00392
|  |  |  | @ Cl=0.4, Cd= | 0.00392
|  |  |  | @ Cl=0.6, Cd= | 0.00392
alpha (deg) | Cl | Cd | Cm | Cl/Cd
0 | 0.6045 | 0.00392 | -0.1396 | 154.2092
0.5 | 0.6208 | 0.00375 | -0.1294 | 165.5467
1 | 0.5997 | 0.00426 | -0.1116 | 140.7746
1.5 | 0.5572 | 0.00555 | -0.0899 | 100.3964
2 | 0.5317 | 0.00624 | -0.0723 | 85.2083
2.5 | 0.5041 | 0.00813 | -0.0549 | 62.0049
3.5 | 0.5431 | 0.01046 | -0.0391 | 51.9216
4 | 0.5612 | 0.01179 | -0.0312 | 47.5997
4.5 | 0.5853 | 0.01301 | -0.0247 | 44.9885
5 | 0.621 | 0.01407 | -0.0202 | 44.1365
5.5 | 0.6622 | 0.01498 | -0.0166 | 44.2056
6 | 0.7025 | 0.01598 | -0.013 | 43.9612
6.5 | 0.747 | 0.01694 | -0.01 | 44.0968
7 | 0.7861 | 0.01807 | -0.0061 | 43.503
7.5 | 0.8313 | 0.01906 | -0.0031 | 43.6149
8 | 0.8759 | 0.02018 | -0.0001 | 43.4044
8.5 | 0.9259 | 0.02113 | 0.0023 | 43.8192
9 | 0.9763 | 0.0221 | 0.0048 | 44.1765
9.5 | 1.0221 | 0.02335 | 0.0079 | 43.773
10 | 1.0728 | 0.02444 | 0.0105 | 43.8953
10.5 | 1.1211 | 0.02571 | 0.0136 | 43.6056
11 | 1.1677 | 0.02713 | 0.0169 | 43.0409
11.5 | 1.2055 | 0.02899 | 0.0213 | 41.5833
12 | 1.25 | 0.0307 | 0.025 | 40.7166
12.5 | 1.2932 | 0.0326 | 0.029 | 39.6687
13 | 1.3369 | 0.03458 | 0.033 | 38.6611
13.5 | 1.3754 | 0.03702 | 0.0376 | 37.1529
14 | 1.4048 | 0.04019 | 0.0429 | 34.954

## 145. Re 20M Mach 0.00 (1)
BIGFOIL.COM POLAR EXPORT
NACA67-518 a=0.8
NACA67-518 a=0.8 |  |  |  | Cl Max: | 1.688 | at alpha= | 13.5 | deg
JavaFoil+Calcfoil stall+Eppler ext transition |  |  |  | L/D Max: | 120.493 | at alpha= | 7.5 | deg
Re: | 20000000 |  |  | Cd Min: | 0.00504 | at alpha= | -6 | deg
Mach: | 0 |  |  | Cl=0 at alpha= | -4.129 | deg
|  |  |  | @ Cl=0.1, Cd= | 0.006385
|  |  |  | @ Cl=0.4, Cd= | 0.0066809
|  |  |  | @ Cl=0.6, Cd= | 0.0072082
alpha (deg) | Cl | Cd | Cm | Cl/Cd
-19.5 | -0.803 | 0.14271 | -0.029 | -5.629
-19 | -0.816 | 0.13502 | -0.031 | -6.044
-18.5 | -0.828 | 0.12567 | -0.032 | -6.591
-18 | -0.84 | 0.1159 | -0.034 | -7.244
-17.5 | -0.848 | 0.10821 | -0.036 | -7.834
-17 | -0.854 | 0.10049 | -0.038 | -8.498
-16.5 | -0.859 | 0.0916 | -0.04 | -9.381
-16 | -0.855 | 0.08935 | -0.041 | -9.57
-15.5 | -0.857 | 0.07912 | -0.044 | -10.834
-15 | -0.902 | 0.04242 | -0.053 | -21.265
-14.5 | -0.947 | 0.02023 | -0.06 | -46.788
-14 | -0.941 | 0.01609 | -0.063 | -58.468
-13.5 | -0.923 | 0.01377 | -0.065 | -67.012
-13 | -0.904 | 0.01073 | -0.067 | -84.251
-12.5 | -0.872 | 0.01018 | -0.069 | -85.698
-12 | -0.837 | 0.00968 | -0.071 | -86.502
-11.5 | -0.799 | 0.00919 | -0.072 | -86.972
-11 | -0.758 | 0.00876 | -0.074 | -86.566
-10.5 | -0.714 | 0.00842 | -0.075 | -84.809
-10 | -0.668 | 0.00807 | -0.077 | -82.782
-9.5 | -0.619 | 0.00779 | -0.079 | -79.503
-9 | -0.569 | 0.00744 | -0.08 | -76.406
-8.5 | -0.516 | 0.00718 | -0.082 | -71.851
-8 | -0.461 | 0.00692 | -0.084 | -66.685
-7.5 | -0.405 | 0.00671 | -0.085 | -60.447
-7 | -0.348 | 0.00652 | -0.087 | -53.372
-6.5 | -0.289 | 0.00603 | -0.088 | -47.967
-6 | -0.23 | 0.00504 | -0.09 | -45.572
-5.5 | -0.169 | 0.00509 | -0.091 | -33.237
-5 | -0.108 | 0.00562 | -0.093 | -19.244
-4.5 | -0.046 | 0.00622 | -0.094 | -7.443
-4 | 0.016 | 0.00623 | -0.096 | 2.583
-3.5 | 0.079 | 0.00628 | -0.097 | 12.532
-3 | 0.141 | 0.00659 | -0.099 | 21.487
-2.5 | 0.205 | 0.00657 | -0.1 | 31.214
-2 | 0.268 | 0.00659 | -0.101 | 40.676
-1.5 | 0.331 | 0.0067 | -0.103 | 49.366
-1 | 0.394 | 0.00668 | -0.104 | 58.954
-0.5 | 0.457 | 0.00669 | -0.106 | 68.263
0 | 0.513 | 0.00699 | -0.107 | 73.386
0.5 | 0.575 | 0.00718 | -0.109 | 80.081
1 | 0.637 | 0.00725 | -0.11 | 87.796
1.5 | 0.698 | 0.00745 | -0.112 | 93.671
2 | 0.76 | 0.00763 | -0.113 | 99.582
2.5 | 0.821 | 0.00782 | -0.115 | 104.994
3 | 0.878 | 0.00799 | -0.116 | 109.865
3.5 | 0.937 | 0.00833 | -0.117 | 112.501
4 | 0.996 | 0.00845 | -0.119 | 117.924
4.5 | 1.054 | 0.00909 | -0.12 | 115.979
5 | 1.112 | 0.00953 | -0.122 | 116.594
5.5 | 1.168 | 0.00994 | -0.123 | 117.57
6 | 1.224 | 0.01028 | -0.124 | 119.044
6.5 | 1.277 | 0.01065 | -0.126 | 119.922
7 | 1.328 | 0.01104 | -0.127 | 120.252
7.5 | 1.376 | 0.01142 | -0.128 | 120.493
8 | 1.423 | 0.0121 | -0.13 | 117.536
8.5 | 1.466 | 0.01258 | -0.131 | 116.54
9 | 1.508 | 0.01308 | -0.132 | 115.255
9.5 | 1.545 | 0.0136 | -0.133 | 113.617
10 | 1.58 | 0.01412 | -0.135 | 111.932
10.5 | 1.612 | 0.0147 | -0.136 | 109.664
11 | 1.637 | 0.01533 | -0.137 | 106.793
11.5 | 1.656 | 0.01596 | -0.138 | 103.795
12 | 1.671 | 0.01661 | -0.139 | 100.648
12.5 | 1.682 | 0.01734 | -0.141 | 96.973
13 | 1.687 | 0.01793 | -0.142 | 94.069
13.5 | 1.688 | 0.01874 | -0.143 | 90.087
14 | 1.684 | 0.01958 | -0.144 | 85.989
14.5 | 1.676 | 0.02037 | -0.145 | 82.259
15 | 1.663 | 0.02134 | -0.146 | 77.904
15.5 | 1.646 | 0.02243 | -0.147 | 73.36
16 | 1.625 | 0.02368 | -0.148 | 68.626
16.5 | 1.601 | 0.02477 | -0.149 | 64.629
17 | 1.573 | 0.02609 | -0.15 | 60.317
17.5 | 1.544 | 0.02729 | -0.15 | 56.572
18 | 1.511 | 0.02926 | -0.151 | 51.633
18.5 | 1.476 | 0.03103 | -0.152 | 47.552

## 146. Re 20M Mach 0.00 (2)
BIGFOIL.COM POLAR EXPORT
NACA67-518 a=0.8
NACA67-518 a=0.8 |  |  |  | Cl Max: | 1.6698 | at alpha= | 20 | deg
XFOIL ncrit=9 |  |  |  | L/D Max: | 103.147 | at alpha= | -0.5 | deg
Re: | 20000000 |  |  | Cd Min: | 0.04245 | at alpha= | 20 | deg
Mach: | 0 |  |  | Cl=0 at alpha= | -4.6944 | deg
|  |  |  | @ Cl=0.1, Cd= | 0.0047645
|  |  |  | @ Cl=0.4, Cd= | 0.0041225
|  |  |  | @ Cl=0.6, Cd= | 0.00954
alpha (deg) | Cl | Cd | Cm | Cl/Cd
-20 | -1.2287 | 0.02117 | -0.1583 | -58.0397
-19.5 | -1.2037 | 0.01993 | -0.1564 | -60.3964
-19 | -1.1874 | 0.0183 | -0.1534 | -64.8852
-18.5 | -1.1701 | 0.01678 | -0.1501 | -69.7318
-18 | -1.1635 | 0.01487 | -0.1451 | -78.2448
-17.5 | -1.1321 | 0.01408 | -0.143 | -80.4048
-17 | -1.1048 | 0.01312 | -0.1402 | -84.2073
-16.5 | -1.0685 | 0.0125 | -0.1386 | -85.48
-16 | -1.031 | 0.01191 | -0.1369 | -86.5659
-15.5 | -0.993 | 0.01136 | -0.1353 | -87.412
-15 | -0.9533 | 0.01087 | -0.1338 | -87.7001
-14.5 | -0.9135 | 0.01041 | -0.1323 | -87.7522
-14 | -0.8722 | 0.00998 | -0.1309 | -87.3948
-13.5 | -0.8313 | 0.00957 | -0.1294 | -86.8652
-13 | -0.7889 | 0.00917 | -0.128 | -86.0305
-12.5 | -0.7462 | 0.00882 | -0.1267 | -84.6032
-12 | -0.7042 | 0.00839 | -0.1251 | -83.9333
-11.5 | -0.6596 | 0.00806 | -0.124 | -81.8362
-11 | -0.6159 | 0.00772 | -0.1226 | -79.7798
-10.5 | -0.5712 | 0.0074 | -0.1214 | -77.1892
-10 | -0.526 | 0.00712 | -0.1202 | -73.8764
-9.5 | -0.481 | 0.00686 | -0.1188 | -70.1166
-8.5 | -0.3938 | 0.00644 | -0.1153 | -61.1491
-8 | -0.347 | 0.00622 | -0.1142 | -55.7878
-7.5 | -0.2968 | 0.006 | -0.1138 | -49.4667
-7 | -0.2451 | 0.00582 | -0.1137 | -42.1134
-6.5 | -0.1937 | 0.00561 | -0.1135 | -34.5276
-6 | -0.1417 | 0.00542 | -0.1135 | -26.1439
-5.5 | -0.0885 | 0.00525 | -0.1136 | -16.8571
-5 | -0.0338 | 0.0051 | -0.1141 | -6.6275
-4.5 | 0.0215 | 0.00495 | -0.1147 | 4.3434
-4 | 0.0778 | 0.00482 | -0.1155 | 16.1411
-3.5 | 0.1338 | 0.00468 | -0.1163 | 28.5897
-3 | 0.1891 | 0.00459 | -0.1168 | 41.1983
-2.5 | 0.244 | 0.00447 | -0.1173 | 54.5861
-2 | 0.2987 | 0.0043 | -0.1178 | 69.4651
-1.5 | 0.3509 | 0.00417 | -0.1178 | 84.1487
-1 | 0.4026 | 0.00412 | -0.1176 | 97.7184
-0.5 | 0.4425 | 0.00429 | -0.1148 | 103.1469
0 | 0.4691 | 0.00457 | -0.1091 | 102.6477
0.5 | 0.4537 | 0.00494 | -0.0941 | 91.8421
1 | 0.4516 | 0.00553 | -0.0826 | 81.6637
1.5 | 0.457 | 0.00603 | -0.073 | 75.7877
2 | 0.4766 | 0.00639 | -0.0665 | 74.5853
2.5 | 0.5035 | 0.00681 | -0.0614 | 73.9354
3.5 | 0.5306 | 0.00813 | -0.0463 | 65.2645
4 | 0.5595 | 0.00891 | -0.042 | 62.7946
4.5 | 0.5954 | 0.00948 | -0.0391 | 62.8059
5 | 0.6353 | 0.01 | -0.0369 | 63.53
5.5 | 0.6695 | 0.01071 | -0.0338 | 62.5117
6.5 | 0.7524 | 0.01177 | -0.0305 | 63.9252
7 | 0.7916 | 0.01239 | -0.0285 | 63.8902
7.5 | 0.8288 | 0.0131 | -0.0262 | 63.2672
8 | 0.8711 | 0.01366 | -0.0248 | 63.7701
8.5 | 0.9141 | 0.01419 | -0.0237 | 64.4186
9 | 0.9564 | 0.01476 | -0.0225 | 64.7967
9.5 | 0.995 | 0.01548 | -0.0207 | 64.2765
10 | 1.0364 | 0.01611 | -0.0194 | 64.3327
10.5 | 1.0789 | 0.0167 | -0.0184 | 64.6048
11 | 1.1203 | 0.01733 | -0.0172 | 64.6451
11.5 | 1.1551 | 0.01824 | -0.0151 | 63.3279
12 | 1.1934 | 0.01904 | -0.0136 | 62.6786
12.5 | 1.2289 | 0.01998 | -0.0117 | 61.5065
13 | 1.2629 | 0.02099 | -0.0098 | 60.1667
13.5 | 1.2996 | 0.02191 | -0.0083 | 59.3154
14 | 1.3353 | 0.02289 | -0.0067 | 58.3355
14.5 | 1.368 | 0.02406 | -0.0049 | 56.8579
15 | 1.4022 | 0.02517 | -0.0033 | 55.7092
15.5 | 1.4357 | 0.02632 | -0.0018 | 54.5479
16 | 1.4637 | 0.02782 | 0.0004 | 52.6132
16.5 | 1.4963 | 0.02909 | 0.0018 | 51.4369
17 | 1.5247 | 0.03065 | 0.0036 | 49.7455
17.5 | 1.5543 | 0.03214 | 0.0052 | 48.3603
18 | 1.5795 | 0.03395 | 0.007 | 46.5243
18.5 | 1.6026 | 0.03596 | 0.009 | 44.5662
19 | 1.6268 | 0.03795 | 0.0106 | 42.8669
19.5 | 1.6516 | 0.03991 | 0.012 | 41.3831
20 | 1.6698 | 0.04245 | 0.0138 | 39.3357

## 147. Re 20M Mach 0.10 (1)
BIGFOIL.COM POLAR EXPORT
NACA67-518 a=0.8
NACA67-518 a=0.8 |  |  |  | Cl Max: | 1.678 | at alpha= | 13 | deg
JavaFoil+Calcfoil stall+Eppler ext transition |  |  |  | L/D Max: | 119.949 | at alpha= | 7.5 | deg
Re: | 20000000 |  |  | Cd Min: | 0.00475 | at alpha= | -5.5 | deg
Mach: | 0.1 |  |  | Cl=0 at alpha= | -4.129 | deg
|  |  |  | @ Cl=0.1, Cd= | 0.00643
|  |  |  | @ Cl=0.4, Cd= | 0.0067306
|  |  |  | @ Cl=0.6, Cd= | 0.007229
alpha (deg) | Cl | Cd | Cm | Cl/Cd
-19.5 | -0.764 | 0.14674 | -0.029 | -5.203
-19 | -0.779 | 0.13891 | -0.03 | -5.61
-18.5 | -0.796 | 0.12695 | -0.032 | -6.271
-18 | -0.809 | 0.11971 | -0.034 | -6.759
-17.5 | -0.82 | 0.11258 | -0.035 | -7.282
-17 | -0.829 | 0.10464 | -0.037 | -7.921
-16.5 | -0.834 | 0.09846 | -0.038 | -8.47
-16 | -0.835 | 0.0937 | -0.04 | -8.912
-15.5 | -0.838 | 0.08478 | -0.042 | -9.881
-15 | -0.857 | 0.06243 | -0.049 | -13.723
-14.5 | -0.932 | 0.02176 | -0.06 | -42.846
-14 | -0.931 | 0.01715 | -0.063 | -54.269
-13.5 | -0.914 | 0.01457 | -0.065 | -62.742
-13 | -0.9 | 0.01091 | -0.068 | -82.483
-12.5 | -0.864 | 0.0117 | -0.069 | -73.831
-12 | -0.835 | 0.00978 | -0.071 | -85.417
-11.5 | -0.798 | 0.00931 | -0.073 | -85.751
-11 | -0.758 | 0.00887 | -0.074 | -85.419
-10.5 | -0.715 | 0.00847 | -0.076 | -84.341
-10 | -0.669 | 0.00816 | -0.077 | -82.005
-9.5 | -0.621 | 0.00782 | -0.079 | -79.398
-9 | -0.57 | 0.00751 | -0.081 | -75.901
-8.5 | -0.517 | 0.00721 | -0.082 | -71.753
-8 | -0.463 | 0.00696 | -0.084 | -66.578
-7.5 | -0.407 | 0.00675 | -0.086 | -60.243
-7 | -0.349 | 0.00655 | -0.087 | -53.317
-6.5 | -0.291 | 0.00605 | -0.089 | -48.052
-6 | -0.231 | 0.00491 | -0.09 | -46.965
-5.5 | -0.17 | 0.00475 | -0.092 | -35.782
-5 | -0.109 | 0.00563 | -0.093 | -19.278
-4.5 | -0.046 | 0.00564 | -0.095 | -8.235
-4 | 0.016 | 0.00621 | -0.096 | 2.606
-3.5 | 0.079 | 0.00636 | -0.098 | 12.433
-3 | 0.142 | 0.00657 | -0.099 | 21.645
-2.5 | 0.206 | 0.00655 | -0.101 | 31.455
-2 | 0.269 | 0.00675 | -0.102 | 39.937
-1.5 | 0.333 | 0.00669 | -0.103 | 49.701
-1 | 0.396 | 0.00673 | -0.105 | 58.801
-0.5 | 0.459 | 0.00674 | -0.106 | 68.12
0 | 0.516 | 0.00704 | -0.108 | 73.235
0.5 | 0.578 | 0.00719 | -0.109 | 80.308
1 | 0.64 | 0.0073 | -0.111 | 87.618
1.5 | 0.702 | 0.0075 | -0.112 | 93.531
2 | 0.763 | 0.00764 | -0.114 | 99.982
2.5 | 0.825 | 0.00784 | -0.115 | 105.212
3 | 0.882 | 0.00806 | -0.117 | 109.408
3.5 | 0.942 | 0.00837 | -0.118 | 112.542
4 | 1.001 | 0.00851 | -0.119 | 117.632
4.5 | 1.059 | 0.00916 | -0.121 | 115.665
5 | 1.117 | 0.00961 | -0.122 | 116.251
5.5 | 1.174 | 0.01002 | -0.124 | 117.121
6 | 1.229 | 0.01037 | -0.125 | 118.537
6.5 | 1.282 | 0.01074 | -0.126 | 119.355
7 | 1.333 | 0.01113 | -0.128 | 119.792
7.5 | 1.382 | 0.01152 | -0.129 | 119.949
8 | 1.428 | 0.01221 | -0.13 | 116.909
8.5 | 1.471 | 0.0127 | -0.131 | 115.827
9 | 1.512 | 0.01323 | -0.133 | 114.306
9.5 | 1.549 | 0.01376 | -0.134 | 112.604
10 | 1.583 | 0.01431 | -0.135 | 110.586
10.5 | 1.613 | 0.01488 | -0.137 | 108.407
11 | 1.637 | 0.0155 | -0.138 | 105.632
11.5 | 1.655 | 0.01619 | -0.139 | 102.211
12 | 1.667 | 0.01687 | -0.14 | 98.821
12.5 | 1.675 | 0.01757 | -0.141 | 95.335
13 | 1.678 | 0.01834 | -0.142 | 91.484
13.5 | 1.675 | 0.0191 | -0.143 | 87.696
14 | 1.668 | 0.01983 | -0.145 | 84.086
14.5 | 1.655 | 0.02073 | -0.146 | 79.839
15 | 1.638 | 0.02177 | -0.147 | 75.239
15.5 | 1.616 | 0.02293 | -0.148 | 70.485
16 | 1.591 | 0.02415 | -0.149 | 65.873
16.5 | 1.561 | 0.02566 | -0.149 | 60.841
17 | 1.529 | 0.02681 | -0.15 | 57.021
17.5 | 1.493 | 0.02843 | -0.151 | 52.51
18 | 1.455 | 0.03023 | -0.152 | 48.126

## 148. Re 20M Mach 0.10 (2)
BIGFOIL.COM POLAR EXPORT
NACA67-518 a=0.8
NACA67-518 a=0.8 |  |  |  | Cl Max: | 1.6699 | at alpha= | 20 | deg
XFOIL ncrit=9 |  |  |  | L/D Max: | 104.636 | at alpha= | 0 | deg
Re: | 20000000 |  |  | Cd Min: | 0.04402 | at alpha= | 20 | deg
Mach: | 0.1 |  |  | Cl=0 at alpha= | -4.7049 | deg
|  |  |  | @ Cl=0.1, Cd= | 0.0047785
|  |  |  | @ Cl=0.4, Cd= | 0.0041266
|  |  |  | @ Cl=0.6, Cd= | 0.0096478
alpha (deg) | Cl | Cd | Cm | Cl/Cd
-20 | -1.217 | 0.02264 | -0.1642 | -53.7544
-19.5 | -1.1945 | 0.02117 | -0.1621 | -56.4242
-19 | -1.1807 | 0.01934 | -0.1588 | -61.0496
-18.5 | -1.1576 | 0.018 | -0.1562 | -64.3111
-18 | -1.1424 | 0.01637 | -0.1524 | -69.7862
-17.5 | -1.1289 | 0.01475 | -0.148 | -76.5356
-17 | -1.1071 | 0.01349 | -0.1443 | -82.0682
-16.5 | -1.0722 | 0.01278 | -0.1422 | -83.8967
-16 | -1.0354 | 0.01215 | -0.1403 | -85.2181
-15.5 | -0.9959 | 0.01158 | -0.1387 | -86.0017
-15 | -0.957 | 0.01105 | -0.1369 | -86.6063
-14.5 | -0.9158 | 0.01058 | -0.1354 | -86.5595
-14 | -0.8751 | 0.01012 | -0.1337 | -86.4723
-13.5 | -0.8332 | 0.0097 | -0.1321 | -85.8969
-13 | -0.7907 | 0.00929 | -0.1306 | -85.113
-12.5 | -0.7474 | 0.00893 | -0.1292 | -83.6954
-12 | -0.705 | 0.00849 | -0.1276 | -83.0389
-11.5 | -0.6604 | 0.00815 | -0.1262 | -81.0307
-11 | -0.6157 | 0.00779 | -0.1249 | -79.0372
-10.5 | -0.5711 | 0.00746 | -0.1235 | -76.555
-10 | -0.5255 | 0.00717 | -0.1222 | -73.2915
-9.5 | -0.4798 | 0.0069 | -0.1209 | -69.5362
-9 | -0.4343 | 0.00665 | -0.1194 | -65.3083
-8.5 | -0.3905 | 0.00644 | -0.1176 | -60.6366
-8 | -0.3466 | 0.00625 | -0.1157 | -55.456
-7.5 | -0.2964 | 0.00603 | -0.1152 | -49.1542
-7 | -0.2447 | 0.00584 | -0.115 | -41.9007
-6.5 | -0.1932 | 0.00563 | -0.1147 | -34.3162
-6 | -0.141 | 0.00543 | -0.1146 | -25.9669
-5.5 | -0.0877 | 0.00526 | -0.1147 | -16.673
-5 | -0.0327 | 0.00512 | -0.1151 | -6.3867
-4.5 | 0.0227 | 0.00496 | -0.1157 | 4.5766
-4 | 0.0793 | 0.00483 | -0.1165 | 16.4182
-3.5 | 0.1356 | 0.00469 | -0.1172 | 28.9126
-3 | 0.1912 | 0.0046 | -0.1177 | 41.5652
-2.5 | 0.2462 | 0.00448 | -0.1182 | 54.9554
-2 | 0.3013 | 0.0043 | -0.1187 | 70.0698
-1.5 | 0.3536 | 0.00418 | -0.1186 | 84.5933
-1 | 0.4057 | 0.00412 | -0.1184 | 98.4709
-0.5 | 0.446 | 0.00428 | -0.1157 | 104.2056
0 | 0.474 | 0.00453 | -0.1103 | 104.6358
0.5 | 0.456 | 0.00493 | -0.0946 | 92.4949
1 | 0.4548 | 0.00551 | -0.0832 | 82.5408
1.5 | 0.4562 | 0.00609 | -0.0728 | 74.9097
2.5 | 0.5031 | 0.00688 | -0.0611 | 73.125
3 | 0.5139 | 0.00726 | -0.0528 | 70.7851
3.5 | 0.5302 | 0.00821 | -0.0459 | 64.5798
4 | 0.5592 | 0.00899 | -0.0416 | 62.2024
4.5 | 0.5955 | 0.00957 | -0.0386 | 62.2257
5.5 | 0.669 | 0.01084 | -0.0332 | 61.7159
6 | 0.7135 | 0.01129 | -0.032 | 63.1975
6.5 | 0.7528 | 0.0119 | -0.0299 | 63.2605
7 | 0.7887 | 0.01265 | -0.0272 | 62.3478
7.5 | 0.8291 | 0.01327 | -0.0254 | 62.4793
8 | 0.872 | 0.01383 | -0.0241 | 63.0513
8.5 | 0.9153 | 0.01436 | -0.0229 | 63.7396
9 | 0.9544 | 0.01508 | -0.0211 | 63.2891
9.5 | 0.996 | 0.01571 | -0.0197 | 63.3991
10 | 1.0383 | 0.01633 | -0.0185 | 63.5824
10.5 | 1.0812 | 0.01692 | -0.0174 | 63.9007
11 | 1.1191 | 0.01772 | -0.0156 | 63.1546
11.5 | 1.1571 | 0.01854 | -0.0139 | 62.411
12 | 1.1963 | 0.01933 | -0.0124 | 61.8883
12.5 | 1.2295 | 0.0204 | -0.0101 | 60.2696
13 | 1.2652 | 0.02137 | -0.0083 | 59.2045
13.5 | 1.3028 | 0.02229 | -0.0068 | 58.4477
14 | 1.3382 | 0.02334 | -0.0051 | 57.335
14.5 | 1.3706 | 0.02456 | -0.0031 | 55.8062
15 | 1.4058 | 0.02565 | -0.0016 | 54.807
15.5 | 1.4361 | 0.02704 | 0.0005 | 53.1102
16 | 1.4678 | 0.0284 | 0.0023 | 51.6831
16.5 | 1.5008 | 0.0297 | 0.0038 | 50.532
17 | 1.528 | 0.0314 | 0.0058 | 48.6624
17.5 | 1.559 | 0.03287 | 0.0073 | 47.4293
18 | 1.5814 | 0.03495 | 0.0096 | 45.2475
18.5 | 1.6036 | 0.03712 | 0.0117 | 43.2004
19 | 1.6297 | 0.03907 | 0.0132 | 41.7123
19.5 | 1.6501 | 0.04147 | 0.015 | 39.7902
20 | 1.6699 | 0.04402 | 0.0167 | 37.935

## 149. Re 20M Mach 0.25 (1)
BIGFOIL.COM POLAR EXPORT
NACA67-518 a=0.8
NACA67-518 a=0.8 |  |  |  | Cl Max: | 1.631 | at alpha= | 11.5 | deg
JavaFoil+Calcfoil stall+Eppler ext transition |  |  |  | L/D Max: | 116.854 | at alpha= | 7 | deg
Re: | 20000000 |  |  | Cd Min: | 0.00535 | at alpha= | -5 | deg
Mach: | 0.25 |  |  | Cl=0 at alpha= | -4.1308 | deg
|  |  |  | @ Cl=0.1, Cd= | 0.0060672
|  |  |  | @ Cl=0.4, Cd= | 0.0068478
|  |  |  | @ Cl=0.6, Cd= | 0.0073553
alpha (deg) | Cl | Cd | Cm | Cl/Cd
-17.5 | -0.592 | 0.13259 | -0.031 | -4.464
-17 | -0.629 | 0.12572 | -0.032 | -5
-16.5 | -0.662 | 0.11673 | -0.034 | -5.67
-16 | -0.69 | 0.10914 | -0.036 | -6.318
-15.5 | -0.711 | 0.10285 | -0.037 | -6.917
-15 | -0.73 | 0.09438 | -0.039 | -7.731
-14.5 | -0.742 | 0.08661 | -0.042 | -8.568
-14 | -0.751 | 0.07751 | -0.045 | -9.689
-13.5 | -0.753 | 0.0653 | -0.05 | -11.529
-13 | -0.772 | 0.04221 | -0.058 | -18.279
-12.5 | -0.825 | 0.0149 | -0.069 | -55.341
-12 | -0.815 | 0.01067 | -0.073 | -76.418
-11.5 | -0.786 | 0.01011 | -0.074 | -77.696
-11 | -0.752 | 0.00947 | -0.076 | -79.392
-10.5 | -0.714 | 0.00901 | -0.078 | -79.207
-10 | -0.672 | 0.00858 | -0.079 | -78.291
-9.5 | -0.626 | 0.00822 | -0.081 | -76.101
-9 | -0.577 | 0.00782 | -0.083 | -73.775
-8.5 | -0.525 | 0.00755 | -0.084 | -69.599
-8 | -0.471 | 0.00721 | -0.086 | -65.321
-7.5 | -0.415 | 0.00673 | -0.088 | -61.698
-7 | -0.357 | 0.00649 | -0.089 | -54.972
-6.5 | -0.297 | 0.00606 | -0.091 | -49.035
-6 | -0.236 | 0.00618 | -0.092 | -38.195
-5.5 | -0.174 | 0.00596 | -0.094 | -29.204
-5 | -0.111 | 0.00535 | -0.095 | -20.81
-4.5 | -0.048 | 0.0054 | -0.097 | -8.817
-4 | 0.017 | 0.00569 | -0.099 | 2.914
-3.5 | 0.081 | 0.00581 | -0.1 | 13.954
-3 | 0.146 | 0.00669 | -0.102 | 21.844
-2.5 | 0.212 | 0.00668 | -0.103 | 31.719
-2 | 0.277 | 0.00675 | -0.105 | 40.995
-1.5 | 0.342 | 0.00683 | -0.106 | 50.061
-1 | 0.407 | 0.00685 | -0.108 | 59.383
-0.5 | 0.472 | 0.00682 | -0.109 | 69.124
0 | 0.529 | 0.00718 | -0.111 | 73.791
0.5 | 0.593 | 0.00734 | -0.112 | 80.811
1 | 0.657 | 0.00748 | -0.114 | 87.804
1.5 | 0.72 | 0.0077 | -0.115 | 93.551
2 | 0.784 | 0.00784 | -0.117 | 100.045
2.5 | 0.847 | 0.00809 | -0.118 | 104.764
3 | 0.905 | 0.00831 | -0.12 | 108.892
3.5 | 0.966 | 0.00865 | -0.121 | 111.77
4 | 1.027 | 0.00883 | -0.123 | 116.205
4.5 | 1.086 | 0.00952 | -0.124 | 114.128
5 | 1.145 | 0.01 | -0.125 | 114.531
5.5 | 1.203 | 0.01045 | -0.127 | 115.098
6 | 1.259 | 0.01083 | -0.128 | 116.34
6.5 | 1.312 | 0.01125 | -0.13 | 116.68
7 | 1.363 | 0.01166 | -0.131 | 116.854
7.5 | 1.41 | 0.01255 | -0.132 | 112.365
8 | 1.455 | 0.01291 | -0.134 | 112.682
8.5 | 1.496 | 0.01345 | -0.135 | 111.194
9 | 1.533 | 0.01403 | -0.136 | 109.264
9.5 | 1.565 | 0.01467 | -0.138 | 106.654
10 | 1.592 | 0.01527 | -0.139 | 104.289
10.5 | 1.614 | 0.01599 | -0.14 | 100.959
11 | 1.627 | 0.01666 | -0.141 | 97.681
11.5 | 1.631 | 0.01749 | -0.143 | 93.243
12 | 1.626 | 0.01821 | -0.144 | 89.301
12.5 | 1.613 | 0.01916 | -0.145 | 84.207
13 | 1.592 | 0.02016 | -0.146 | 78.966
13.5 | 1.562 | 0.02114 | -0.147 | 73.915
14 | 1.524 | 0.02226 | -0.148 | 68.474
14.5 | 1.477 | 0.02362 | -0.149 | 62.544
15 | 1.422 | 0.0253 | -0.15 | 56.195
15.5 | 1.359 | 0.02751 | -0.151 | 49.391
16 | 1.287 | 0.03006 | -0.152 | 42.828
16.5 | 1.211 | 0.03269 | -0.152 | 37.05

## 150. Re 20M Mach 0.25 (2)
BIGFOIL.COM POLAR EXPORT
NACA67-518 a=0.8
NACA67-518 a=0.8 |  |  |  | Cl Max: | 1.677 | at alpha= | 20 | deg
XFOIL ncrit=9 |  |  |  | L/D Max: | 114.175 | at alpha= | -0.5 | deg
Re: | 20000000 |  |  | Cd Min: | 0.05264 | at alpha= | 20 | deg
Mach: | 0.25 |  |  | Cl=0 at alpha= | -4.7682 | deg
|  |  |  | @ Cl=0.1, Cd= | 0.004851
|  |  |  | @ Cl=0.4, Cd= | 0.0041337
|  |  |  | @ Cl=0.6, Cd= | 0.010426
alpha (deg) | Cl | Cd | Cm | Cl/Cd
-20 | -1.1455 | 0.03268 | -0.1918 | -35.052
-19.5 | -1.1437 | 0.02901 | -0.1899 | -39.4243
-19 | -1.1396 | 0.02581 | -0.1869 | -44.1534
-18.5 | -1.1261 | 0.02338 | -0.1838 | -48.1651
-18 | -1.1128 | 0.02117 | -0.18 | -52.565
-17.5 | -1.0916 | 0.01948 | -0.1763 | -56.037
-17 | -1.0771 | 0.01757 | -0.1717 | -61.3034
-16.5 | -1.0618 | 0.01576 | -0.1667 | -67.3731
-16 | -1.0515 | 0.01381 | -0.1608 | -76.1405
-15.5 | -1.0157 | 0.01291 | -0.1575 | -78.6754
-15 | -0.9743 | 0.01223 | -0.1549 | -79.6648
-14.5 | -0.9324 | 0.01161 | -0.1523 | -80.3101
-14 | -0.8903 | 0.01102 | -0.1497 | -80.7895
-13.5 | -0.846 | 0.0105 | -0.1474 | -80.5714
-13 | -0.8022 | 0.00999 | -0.145 | -80.3003
-12.5 | -0.7554 | 0.00957 | -0.1432 | -78.9342
-12 | -0.7113 | 0.00905 | -0.1408 | -78.5967
-11.5 | -0.6638 | 0.00864 | -0.1391 | -76.8287
-11 | -0.6175 | 0.00823 | -0.1371 | -75.0304
-10.5 | -0.5711 | 0.00782 | -0.1352 | -73.0307
-10 | -0.5224 | 0.0075 | -0.1336 | -69.6533
-9.5 | -0.4751 | 0.00716 | -0.1319 | -66.3547
-9 | -0.4265 | 0.00688 | -0.1304 | -61.9913
-8.5 | -0.378 | 0.00662 | -0.1288 | -57.0997
-8 | -0.3312 | 0.00635 | -0.1269 | -52.1575
-7.5 | -0.2866 | 0.00612 | -0.1245 | -46.8301
-7 | -0.2408 | 0.00595 | -0.1224 | -40.4706
-6.5 | -0.1883 | 0.00575 | -0.1217 | -32.7478
-6 | -0.1363 | 0.00553 | -0.121 | -24.6474
-5.5 | -0.0824 | 0.00533 | -0.1206 | -15.4597
-5 | -0.0261 | 0.00518 | -0.1209 | -5.0386
-4.5 | 0.0302 | 0.00501 | -0.1211 | 6.0279
-4 | 0.088 | 0.00488 | -0.1217 | 18.0328
-3.5 | 0.1459 | 0.00474 | -0.1223 | 30.7806
-3 | 0.2032 | 0.00462 | -0.1228 | 43.9827
-2.5 | 0.2591 | 0.00453 | -0.1231 | 57.1965
-2 | 0.3154 | 0.00434 | -0.1234 | 72.6728
-1.5 | 0.3695 | 0.00419 | -0.1233 | 88.1862
-1 | 0.4237 | 0.00409 | -0.1233 | 103.5941
-0.5 | 0.4704 | 0.00412 | -0.1215 | 114.1748
0.5 | 0.4779 | 0.00477 | -0.0991 | 100.1887
1 | 0.4694 | 0.00545 | -0.0859 | 86.1284
1.5 | 0.4621 | 0.00621 | -0.0733 | 74.4122
2 | 0.4727 | 0.00684 | -0.0646 | 69.1082
2.5 | 0.5004 | 0.00732 | -0.0594 | 68.3607
3 | 0.5206 | 0.00747 | -0.0526 | 69.6921
3.5 | 0.5267 | 0.00872 | -0.0435 | 60.4014
4 | 0.5584 | 0.00948 | -0.0393 | 58.903
4.5 | 0.5898 | 0.01026 | -0.0352 | 57.4854
5 | 0.6286 | 0.01089 | -0.0325 | 57.7227
5.5 | 0.6672 | 0.01156 | -0.0299 | 57.7163
6 | 0.7093 | 0.01216 | -0.0279 | 58.3306
6.5 | 0.7498 | 0.01283 | -0.0256 | 58.4412
7 | 0.7895 | 0.01354 | -0.0233 | 58.3087
7.5 | 0.8293 | 0.01428 | -0.021 | 58.0742
8 | 0.8718 | 0.01494 | -0.0192 | 58.3534
8.5 | 0.9163 | 0.01556 | -0.0178 | 58.8882
9 | 0.9608 | 0.0162 | -0.0164 | 59.3086
9.5 | 1.0007 | 0.01703 | -0.0143 | 58.761
10 | 1.044 | 0.01774 | -0.0127 | 58.8501
10.5 | 1.0883 | 0.01842 | -0.0114 | 59.0825
11 | 1.1301 | 0.01923 | -0.0096 | 58.7676
11.5 | 1.1653 | 0.02034 | -0.0069 | 57.2911
12 | 1.2048 | 0.02129 | -0.0049 | 56.5899
12.5 | 1.2432 | 0.02232 | -0.0028 | 55.6989
13 | 1.2765 | 0.02363 | -0.0001 | 54.0203
13.5 | 1.3162 | 0.02468 | 0.0017 | 53.3306
14 | 1.3522 | 0.02594 | 0.0039 | 52.128
14.5 | 1.3852 | 0.02739 | 0.0064 | 50.5732
15 | 1.4214 | 0.02873 | 0.0085 | 49.4744
15.5 | 1.4524 | 0.03043 | 0.011 | 47.7292
16 | 1.4862 | 0.03199 | 0.0132 | 46.4583
16.5 | 1.5143 | 0.03397 | 0.0157 | 44.5776
17 | 1.5461 | 0.03578 | 0.0178 | 43.2113
17.5 | 1.5719 | 0.03808 | 0.0203 | 41.2789
18 | 1.5929 | 0.04075 | 0.0229 | 39.0896
18.5 | 1.615 | 0.04349 | 0.0253 | 37.135
19 | 1.639 | 0.04618 | 0.0272 | 35.4916
19.5 | 1.6596 | 0.04924 | 0.0291 | 33.7043
20 | 1.677 | 0.05264 | 0.0308 | 31.8579

## 151. Re 20M Mach 0.50 (1)
BIGFOIL.COM POLAR EXPORT
NACA67-518 a=0.8
NACA67-518 a=0.8 |  |  |  | Cl Max: | 1.504 | at alpha= | 8 | deg
JavaFoil+Calcfoil stall+Eppler ext transition |  |  |  | L/D Max: | 109.437 | at alpha= | 4 | deg
Re: | 20000000 |  |  | Cd Min: | 0.00633 | at alpha= | -5 | deg
Mach: | 0.5 |  |  | Cl=0 at alpha= | -4.1268 | deg
|  |  |  | @ Cl=0.1, Cd= | 0.0064794
|  |  |  | @ Cl=0.4, Cd= | 0.0071265
|  |  |  | @ Cl=0.6, Cd= | 0.0075918
alpha (deg) | Cl | Cd | Cm | Cl/Cd
-20 | -0.905 | 0.17982 | -0.033 | -5.034
-19.5 | -0.877 | 0.1782 | -0.034 | -4.919
-19 | -0.848 | 0.17017 | -0.034 | -4.981
-18.5 | -0.819 | 0.1658 | -0.035 | -4.94
-18 | -0.792 | 0.15527 | -0.036 | -5.1
-17.5 | -0.763 | 0.14706 | -0.037 | -5.189
-17 | -0.734 | 0.14472 | -0.037 | -5.075
-16.5 | -0.706 | 0.1305 | -0.038 | -5.407
-16 | -0.678 | 0.12048 | -0.039 | -5.627
-15.5 | -0.65 | 0.11374 | -0.04 | -5.712
-15 | -0.621 | 0.10856 | -0.041 | -5.724
-14.5 | -0.592 | 0.10553 | -0.04 | -5.612
-14 | -0.564 | 0.09809 | -0.041 | -5.75
-13.5 | -0.536 | 0.09068 | -0.043 | -5.914
-13 | -0.516 | 0.07337 | -0.051 | -7.026
-12.5 | -0.501 | 0.05538 | -0.061 | -9.043
-12 | -0.449 | 0.08143 | -0.043 | -5.519
-11.5 | -0.422 | 0.07367 | -0.045 | -5.726
-11 | -0.394 | 0.06685 | -0.048 | -5.901
-10.5 | -0.364 | 0.07194 | -0.044 | -5.054
-10 | -0.335 | 0.06815 | -0.045 | -4.921
-9.5 | -0.322 | 0.04127 | -0.068 | -7.801
-9 | -0.48 | 0.01082 | -0.091 | -44.389
-8.5 | -0.504 | 0.00937 | -0.093 | -53.757
-8 | -0.478 | 0.00868 | -0.095 | -55.069
-7.5 | -0.435 | 0.00815 | -0.097 | -53.329
-7 | -0.381 | 0.00767 | -0.099 | -49.733
-6.5 | -0.322 | 0.00732 | -0.1 | -43.931
-6 | -0.258 | 0.00689 | -0.102 | -37.422
-5.5 | -0.191 | 0.00661 | -0.104 | -28.965
-5 | -0.123 | 0.00633 | -0.106 | -19.387
-4.5 | -0.053 | 0.0065 | -0.107 | -8.107
-4 | 0.018 | 0.0065 | -0.109 | 2.824
-3.5 | 0.09 | 0.00646 | -0.111 | 13.937
-3 | 0.162 | 0.0066 | -0.113 | 24.542
-2.5 | 0.236 | 0.00697 | -0.114 | 33.78
-2 | 0.308 | 0.00702 | -0.116 | 43.9
-1.5 | 0.381 | 0.00724 | -0.118 | 52.587
-1 | 0.453 | 0.00681 | -0.12 | 66.605
-0.5 | 0.526 | 0.0071 | -0.121 | 74.128
0 | 0.59 | 0.00752 | -0.123 | 78.502
0.5 | 0.661 | 0.00803 | -0.125 | 82.363
1 | 0.732 | 0.00823 | -0.127 | 88.897
1.5 | 0.803 | 0.00865 | -0.128 | 92.805
2 | 0.874 | 0.00884 | -0.13 | 98.799
2.5 | 0.944 | 0.00905 | -0.132 | 104.294
3 | 1.006 | 0.00962 | -0.133 | 104.663
3.5 | 1.074 | 0.00996 | -0.135 | 107.736
4 | 1.139 | 0.01041 | -0.137 | 109.437
4.5 | 1.204 | 0.01143 | -0.138 | 105.312
5 | 1.266 | 0.01208 | -0.14 | 104.873
5.5 | 1.327 | 0.01264 | -0.141 | 105.007
6 | 1.384 | 0.01324 | -0.143 | 104.542
6.5 | 1.432 | 0.01386 | -0.144 | 103.275
7 | 1.471 | 0.01457 | -0.146 | 100.976
7.5 | 1.497 | 0.0158 | -0.147 | 94.747
8 | 1.504 | 0.0168 | -0.149 | 89.524
8.5 | 1.479 | 0.01817 | -0.15 | 81.389
9 | 1.378 | 0.01924 | -0.152 | 71.648
9.5 | 0.93 | 0.02111 | -0.153 | 44.066
10 | 0.962 | 0.02371 | -0.154 | 40.558
10.5 | 0.994 | 0.02428 | -0.155 | 40.93
11 | 1.028 | 0.02327 | -0.157 | 44.2
11.5 | 1.06 | 0.02508 | -0.158 | 42.254
12 | 1.089 | 0.0278 | -0.159 | 39.186
12.5 | 1.112 | 0.03153 | -0.159 | 35.264
13 | 0.974 | 0.0902 | -0.104 | 10.802

## 152. Re 20M Mach 0.50 (2)
BIGFOIL.COM POLAR EXPORT
NACA67-518 a=0.8
NACA67-518 a=0.8 |  |  |  | Cl Max: | 1.4124 | at alpha= | 14 | deg
XFOIL ncrit=9 |  |  |  | L/D Max: | 151.285 | at alpha= | 0 | deg
Re: | 20000000 |  |  | Cd Min: | 0.07128 | at alpha= | 16 | deg
Mach: | 0.5 |  |  | Cl=0 at alpha= | -99 | deg
|  |  |  | @ Cl=0.1, Cd= | 0.00397
|  |  |  | @ Cl=0.4, Cd= | 0.00397
|  |  |  | @ Cl=0.6, Cd= | 0.00397
alpha (deg) | Cl | Cd | Cm | Cl/Cd
0 | 0.6006 | 0.00397 | -0.1387 | 151.2846
0.5 | 0.6007 | 0.00403 | -0.1249 | 149.0571
1 | 0.5609 | 0.00495 | -0.1033 | 113.3131
1.5 | 0.5268 | 0.00622 | -0.0837 | 84.6945
2 | 0.5154 | 0.00743 | -0.0692 | 69.3674
2.5 | 0.4917 | 0.00839 | -0.0525 | 58.6055
3 | 0.5086 | 0.00954 | -0.0441 | 53.3124
3.5 | 0.5332 | 0.01061 | -0.0372 | 50.2545
4 | 0.5567 | 0.01184 | -0.0304 | 47.0186
4.5 | 0.5834 | 0.01299 | -0.0243 | 44.9115
5 | 0.6216 | 0.01398 | -0.0202 | 44.4635
5.5 | 0.662 | 0.01491 | -0.0165 | 44.3997
6 | 0.7056 | 0.01579 | -0.0134 | 44.6865
6.5 | 0.7483 | 0.01681 | -0.0101 | 44.5152
7.5 | 0.8363 | 0.0188 | -0.0038 | 44.484
8 | 0.8798 | 0.01996 | -0.0005 | 44.0782
8.5 | 0.9301 | 0.02089 | 0.0019 | 44.5237
9 | 0.982 | 0.02181 | 0.0042 | 45.0252
9.5 | 1.0272 | 0.02306 | 0.0074 | 44.5447
10 | 1.0783 | 0.02413 | 0.01 | 44.6871
10.5 | 1.1279 | 0.02532 | 0.0129 | 44.5458
11 | 1.1733 | 0.02681 | 0.0164 | 43.7635
11.5 | 1.2138 | 0.02853 | 0.0206 | 42.5447
12 | 1.2558 | 0.03036 | 0.0246 | 41.3636
12.5 | 1.3023 | 0.03209 | 0.0284 | 40.5827
13 | 1.3446 | 0.03413 | 0.0326 | 39.3964
13.5 | 1.3838 | 0.03652 | 0.0371 | 37.8916
14 | 1.4124 | 0.03971 | 0.0426 | 35.5679
14.5 | 1.4041 | 0.04533 | 0.0497 | 30.9751
15 | 1.3793 | 0.05252 | 0.0553 | 26.2624
15.5 | 1.3394 | 0.06159 | 0.0586 | 21.747
16 | 1.3045 | 0.07128 | 0.0593 | 18.3011