## index
index | Re | Mach | Datasource
1 | 50000 | 0 | JavaFoil+Calcfoil stall+Eppler ext transition
2 | 50000 | 0 | XFOIL ncrit=9
3 | 50000 | 0.1 | JavaFoil+Calcfoil stall+Eppler ext transition
4 | 50000 | 0.1 | XFOIL ncrit=9
5 | 50000 | 0.25 | JavaFoil+Calcfoil stall+Eppler ext transition
6 | 50000 | 0.25 | XFOIL ncrit=9
7 | 50000 | 0.5 | JavaFoil+Calcfoil stall+Eppler ext transition
8 | 50000 | 0.5 | XFOIL ncrit=9
9 | 100000 | 0 | JavaFoil+Calcfoil stall+Eppler ext transition
10 | 100000 | 0 | XFOIL ncrit=9
11 | 100000 | 0.1 | JavaFoil+Calcfoil stall+Eppler ext transition
12 | 100000 | 0.1 | XFOIL ncrit=9
13 | 100000 | 0.25 | JavaFoil+Calcfoil stall+Eppler ext transition
14 | 100000 | 0.25 | XFOIL ncrit=9
15 | 100000 | 0.5 | JavaFoil+Calcfoil stall+Eppler ext transition
16 | 100000 | 0.5 | XFOIL ncrit=9
17 | 250000 | 0 | JavaFoil+Calcfoil stall+Eppler ext transition
18 | 250000 | 0 | XFOIL ncrit=9
19 | 250000 | 0.1 | JavaFoil+Calcfoil stall+Eppler ext transition
20 | 250000 | 0.1 | XFOIL ncrit=9
21 | 250000 | 0.25 | JavaFoil+Calcfoil stall+Eppler ext transition
22 | 250000 | 0.25 | XFOIL ncrit=9
23 | 250000 | 0.5 | JavaFoil+Calcfoil stall+Eppler ext transition
24 | 250000 | 0.5 | XFOIL ncrit=9
25 | 500000 | 0 | JavaFoil+Calcfoil stall+Eppler ext transition
26 | 500000 | 0 | XFOIL ncrit=9
27 | 500000 | 0.1 | JavaFoil+Calcfoil stall+Eppler ext transition
28 | 500000 | 0.1 | XFOIL ncrit=9
29 | 500000 | 0.25 | JavaFoil+Calcfoil stall+Eppler ext transition
30 | 500000 | 0.25 | XFOIL ncrit=9
31 | 500000 | 0.5 | JavaFoil+Calcfoil stall+Eppler ext transition
32 | 500000 | 0.5 | XFOIL ncrit=9
33 | 750000 | 0 | JavaFoil+Calcfoil stall+Eppler ext transition
34 | 750000 | 0 | XFOIL ncrit=9
35 | 750000 | 0.1 | JavaFoil+Calcfoil stall+Eppler ext transition
36 | 750000 | 0.1 | XFOIL ncrit=9
37 | 750000 | 0.25 | JavaFoil+Calcfoil stall+Eppler ext transition
38 | 750000 | 0.25 | XFOIL ncrit=9
39 | 750000 | 0.5 | JavaFoil+Calcfoil stall+Eppler ext transition
40 | 750000 | 0.5 | XFOIL ncrit=9
41 | 1000000 | 0 | JavaFoil+Calcfoil stall+Eppler ext transition
42 | 1000000 | 0 | XFOIL ncrit=9
43 | 1000000 | 0.1 | JavaFoil+Calcfoil stall+Eppler ext transition
44 | 1000000 | 0.1 | XFOIL ncrit=9
45 | 1000000 | 0.25 | JavaFoil+Calcfoil stall+Eppler ext transition
46 | 1000000 | 0.25 | XFOIL ncrit=9
47 | 1000000 | 0.5 | JavaFoil+Calcfoil stall+Eppler ext transition
48 | 1000000 | 0.5 | XFOIL ncrit=9
49 | 2000000 | 0 | JavaFoil+Calcfoil stall+Eppler ext transition
50 | 2000000 | 0 | XFOIL ncrit=9
51 | 2000000 | 0.1 | JavaFoil+Calcfoil stall+Eppler ext transition
52 | 2000000 | 0.1 | XFOIL ncrit=9
53 | 2000000 | 0.25 | JavaFoil+Calcfoil stall+Eppler ext transition
54 | 2000000 | 0.25 | XFOIL ncrit=9
55 | 2000000 | 0.5 | JavaFoil+Calcfoil stall+Eppler ext transition
56 | 2000000 | 0.5 | XFOIL ncrit=9
57 | 3000000 | 0 | JavaFoil+Calcfoil stall+Eppler ext transition
58 | 3000000 | 0 | XFOIL ncrit=9
59 | 3000000 | 0.1 | JavaFoil+Calcfoil stall+Eppler ext transition
60 | 3000000 | 0.1 | XFOIL ncrit=9
61 | 3000000 | 0.25 | JavaFoil+Calcfoil stall+Eppler ext transition
62 | 3000000 | 0.25 | XFOIL ncrit=9
63 | 3000000 | 0.5 | JavaFoil+Calcfoil stall+Eppler ext transition
64 | 3000000 | 0.5 | XFOIL ncrit=9
65 | 4000000 | 0 | JavaFoil+Calcfoil stall+Eppler ext transition
66 | 4000000 | 0 | XFOIL ncrit=9
67 | 4000000 | 0.1 | JavaFoil+Calcfoil stall+Eppler ext transition
68 | 4000000 | 0.1 | XFOIL ncrit=9
69 | 4000000 | 0.25 | JavaFoil+Calcfoil stall+Eppler ext transition
70 | 4000000 | 0.25 | XFOIL ncrit=9
71 | 4000000 | 0.5 | JavaFoil+Calcfoil stall+Eppler ext transition
72 | 4000000 | 0.5 | XFOIL ncrit=9
73 | 5000000 | 0 | JavaFoil+Calcfoil stall+Eppler ext transition
74 | 5000000 | 0 | XFOIL ncrit=9
75 | 5000000 | 0.1 | JavaFoil+Calcfoil stall+Eppler ext transition
76 | 5000000 | 0.1 | XFOIL ncrit=9
77 | 5000000 | 0.25 | JavaFoil+Calcfoil stall+Eppler ext transition
78 | 5000000 | 0.25 | XFOIL ncrit=9
79 | 5000000 | 0.5 | JavaFoil+Calcfoil stall+Eppler ext transition
80 | 5000000 | 0.5 | XFOIL ncrit=9
81 | 6000000 | 0 | JavaFoil+Calcfoil stall+Eppler ext transition
82 | 6000000 | 0 | XFOIL ncrit=9
83 | 6000000 | 0.1 | JavaFoil+Calcfoil stall+Eppler ext transition
84 | 6000000 | 0.1 | XFOIL ncrit=9
85 | 6000000 | 0.25 | JavaFoil+Calcfoil stall+Eppler ext transition
86 | 6000000 | 0.25 | XFOIL ncrit=9
87 | 6000000 | 0.5 | JavaFoil+Calcfoil stall+Eppler ext transition
88 | 6000000 | 0.5 | XFOIL ncrit=9
89 | 7000000 | 0 | JavaFoil+Calcfoil stall+Eppler ext transition
90 | 7000000 | 0 | XFOIL ncrit=9
91 | 7000000 | 0.1 | JavaFoil+Calcfoil stall+Eppler ext transition
92 | 7000000 | 0.1 | XFOIL ncrit=9
93 | 7000000 | 0.25 | JavaFoil+Calcfoil stall+Eppler ext transition
94 | 7000000 | 0.25 | XFOIL ncrit=9
95 | 7000000 | 0.5 | JavaFoil+Calcfoil stall+Eppler ext transition
96 | 7000000 | 0.5 | XFOIL ncrit=9
97 | 8000000 | 0 | JavaFoil+Calcfoil stall+Eppler ext transition
98 | 8000000 | 0 | XFOIL ncrit=9
99 | 8000000 | 0.1 | JavaFoil+Calcfoil stall+Eppler ext transition
100 | 8000000 | 0.1 | XFOIL ncrit=9
101 | 8000000 | 0.25 | JavaFoil+Calcfoil stall+Eppler ext transition
102 | 8000000 | 0.25 | XFOIL ncrit=9
103 | 8000000 | 0.5 | JavaFoil+Calcfoil stall+Eppler ext transition
104 | 8000000 | 0.5 | XFOIL ncrit=9
105 | 10000000 | 0 | JavaFoil+Calcfoil stall+Eppler ext transition
106 | 10000000 | 0 | XFOIL ncrit=9
107 | 10000000 | 0.1 | JavaFoil+Calcfoil stall+Eppler ext transition
108 | 10000000 | 0.1 | XFOIL ncrit=9
109 | 10000000 | 0.25 | JavaFoil+Calcfoil stall+Eppler ext transition
110 | 10000000 | 0.25 | XFOIL ncrit=9
111 | 10000000 | 0.5 | JavaFoil+Calcfoil stall+Eppler ext transition
112 | 10000000 | 0.5 | XFOIL ncrit=9
113 | 12000000 | 0 | JavaFoil+Calcfoil stall+Eppler ext transition
114 | 12000000 | 0 | XFOIL ncrit=9
115 | 12000000 | 0.1 | JavaFoil+Calcfoil stall+Eppler ext transition
116 | 12000000 | 0.1 | XFOIL ncrit=9
117 | 12000000 | 0.25 | JavaFoil+Calcfoil stall+Eppler ext transition
118 | 12000000 | 0.25 | XFOIL ncrit=9
119 | 12000000 | 0.5 | JavaFoil+Calcfoil stall+Eppler ext transition
120 | 12000000 | 0.5 | XFOIL ncrit=9
121 | 14000000 | 0 | JavaFoil+Calcfoil stall+Eppler ext transition
122 | 14000000 | 0 | XFOIL ncrit=9
123 | 14000000 | 0.1 | JavaFoil+Calcfoil stall+Eppler ext transition
124 | 14000000 | 0.1 | XFOIL ncrit=9
125 | 14000000 | 0.25 | JavaFoil+Calcfoil stall+Eppler ext transition
126 | 14000000 | 0.25 | XFOIL ncrit=9
127 | 14000000 | 0.5 | JavaFoil+Calcfoil stall+Eppler ext transition
128 | 14000000 | 0.5 | XFOIL ncrit=9
129 | 16000000 | 0 | JavaFoil+Calcfoil stall+Eppler ext transition
130 | 16000000 | 0 | XFOIL ncrit=9
131 | 16000000 | 0.1 | JavaFoil+Calcfoil stall+Eppler ext transition
132 | 16000000 | 0.1 | XFOIL ncrit=9
133 | 16000000 | 0.25 | JavaFoil+Calcfoil stall+Eppler ext transition
134 | 16000000 | 0.25 | XFOIL ncrit=9
135 | 16000000 | 0.5 | JavaFoil+Calcfoil stall+Eppler ext transition
136 | 16000000 | 0.5 | XFOIL ncrit=9
137 | 18000000 | 0 | JavaFoil+Calcfoil stall+Eppler ext transition
138 | 18000000 | 0 | XFOIL ncrit=9
139 | 18000000 | 0.1 | JavaFoil+Calcfoil stall+Eppler ext transition
140 | 18000000 | 0.1 | XFOIL ncrit=9
141 | 18000000 | 0.25 | JavaFoil+Calcfoil stall+Eppler ext transition
142 | 18000000 | 0.25 | XFOIL ncrit=9
143 | 18000000 | 0.5 | JavaFoil+Calcfoil stall+Eppler ext transition
144 | 18000000 | 0.5 | XFOIL ncrit=9
145 | 20000000 | 0 | JavaFoil+Calcfoil stall+Eppler ext transition
146 | 20000000 | 0 | XFOIL ncrit=9
147 | 20000000 | 0.1 | JavaFoil+Calcfoil stall+Eppler ext transition
148 | 20000000 | 0.1 | XFOIL ncrit=9
149 | 20000000 | 0.25 | JavaFoil+Calcfoil stall+Eppler ext transition
150 | 20000000 | 0.25 | XFOIL ncrit=9
151 | 20000000 | 0.5 | JavaFoil+Calcfoil stall+Eppler ext transition
152 | 20000000 | 0.5 | XFOIL ncrit=9

## 1. Re 50k Mach 0.00 (1)
BIGFOIL.COM POLAR EXPORT
GA 35A014
GA 35A014 |  |  |  | Cl Max: | 0.946 | at alpha= | 13.5 | deg
JavaFoil+Calcfoil stall+Eppler ext transition |  |  |  | L/D Max: | 31.965 | at alpha= | 6 | deg
Re: | 50000 |  |  | Cd Min: | 0.01742 | at alpha= | 0 | deg
Mach: | 0 |  |  | Cl=0 at alpha= | 0 | deg
|  |  |  | @ Cl=0.1, Cd= | 0.01752
|  |  |  | @ Cl=0.4, Cd= | 0.019228
|  |  |  | @ Cl=0.6, Cd= | 0.021746
alpha (deg) | Cl | Cd | Cm | Cl/Cd
-18.5 | -0.83 | 0.27925 | 0.011 | -2.974
-18 | -0.85 | 0.27196 | 0.011 | -3.124
-17.5 | -0.868 | 0.24658 | 0.01 | -3.519
-17 | -0.885 | 0.23375 | 0.01 | -3.784
-16.5 | -0.9 | 0.21286 | 0.01 | -4.228
-16 | -0.914 | 0.20157 | 0.009 | -4.532
-15.5 | -0.925 | 0.18471 | 0.009 | -5.009
-15 | -0.935 | 0.16894 | 0.009 | -5.532
-14.5 | -0.941 | 0.15754 | 0.009 | -5.975
-14 | -0.945 | 0.14651 | 0.009 | -6.452
-13.5 | -0.946 | 0.1368 | 0.008 | -6.917
-13 | -0.944 | 0.12819 | 0.008 | -7.364
-12.5 | -0.939 | 0.11869 | 0.008 | -7.907
-12 | -0.93 | 0.1112 | 0.008 | -8.36
-11.5 | -0.917 | 0.10139 | 0.007 | -9.046
-11 | -0.901 | 0.09631 | 0.007 | -9.358
-10.5 | -0.882 | 0.08788 | 0.007 | -10.033
-10 | -0.859 | 0.08195 | 0.007 | -10.481
-9.5 | -0.833 | 0.07663 | 0.006 | -10.869
-9 | -0.804 | 0.07078 | 0.006 | -11.354
-8.5 | -0.771 | 0.06659 | 0.006 | -11.585
-8 | -0.737 | 0.06188 | 0.006 | -11.908
-7.5 | -0.7 | 0.05779 | 0.005 | -12.107
-7 | -0.661 | 0.05429 | 0.005 | -12.168
-6.5 | -0.621 | 0.05051 | 0.006 | -12.297
-6 | -0.711 | 0.02254 | 0.011 | -31.539
-5.5 | -0.656 | 0.02219 | 0.01 | -29.562
-5 | -0.582 | 0.02164 | 0.009 | -26.87
-4.5 | -0.528 | 0.02064 | 0.008 | -25.564
-4 | -0.473 | 0.01994 | 0.007 | -23.727
-3.5 | -0.417 | 0.01935 | 0.006 | -21.552
-3 | -0.36 | 0.01894 | 0.005 | -18.984
-2.5 | -0.303 | 0.01811 | 0.005 | -16.748
-2 | -0.243 | 0.01788 | 0.004 | -13.583
-1.5 | -0.182 | 0.01772 | 0.003 | -10.282
-1 | -0.122 | 0.01761 | 0.002 | -6.906
-0.5 | -0.061 | 0.01752 | 0.001 | -3.47
0 | 0 | 0.01742 | 0 | 0
0.5 | 0.061 | 0.01747 | -0.001 | 3.513
1 | 0.123 | 0.01755 | -0.002 | 6.993
1.5 | 0.184 | 0.01767 | -0.003 | 10.412
2 | 0.245 | 0.01782 | -0.004 | 13.76
2.5 | 0.306 | 0.01805 | -0.005 | 16.971
3 | 0.36 | 0.01894 | -0.005 | 18.984
3.5 | 0.417 | 0.01935 | -0.006 | 21.552
4 | 0.473 | 0.01994 | -0.007 | 23.727
4.5 | 0.528 | 0.02064 | -0.008 | 25.564
5 | 0.582 | 0.02164 | -0.009 | 26.87
5.5 | 0.662 | 0.02211 | -0.01 | 29.955
6 | 0.718 | 0.02246 | -0.011 | 31.965
6.5 | 0.621 | 0.05051 | -0.006 | 12.297
7 | 0.661 | 0.05429 | -0.005 | 12.168
7.5 | 0.7 | 0.05779 | -0.005 | 12.107
8 | 0.737 | 0.06188 | -0.006 | 11.908
8.5 | 0.771 | 0.06659 | -0.006 | 11.585
9 | 0.804 | 0.07078 | -0.006 | 11.354
9.5 | 0.833 | 0.07663 | -0.006 | 10.869
10 | 0.859 | 0.08195 | -0.007 | 10.481
10.5 | 0.882 | 0.08788 | -0.007 | 10.033
11 | 0.901 | 0.09631 | -0.007 | 9.358
11.5 | 0.917 | 0.10139 | -0.007 | 9.046
12 | 0.93 | 0.1112 | -0.008 | 8.36
12.5 | 0.939 | 0.11869 | -0.008 | 7.907
13 | 0.944 | 0.12819 | -0.008 | 7.364
13.5 | 0.946 | 0.1368 | -0.008 | 6.917
14 | 0.945 | 0.14651 | -0.009 | 6.452
14.5 | 0.941 | 0.15754 | -0.009 | 5.975
15 | 0.935 | 0.16894 | -0.009 | 5.532
15.5 | 0.925 | 0.18471 | -0.009 | 5.009
16 | 0.914 | 0.20157 | -0.009 | 4.532
16.5 | 0.9 | 0.21286 | -0.01 | 4.228
17 | 0.885 | 0.23375 | -0.01 | 3.784
17.5 | 0.868 | 0.24658 | -0.01 | 3.519
18 | 0.85 | 0.27196 | -0.01 | 3.124
18.5 | 0.83 | 0.27925 | -0.011 | 2.974

## 2. Re 50k Mach 0.00 (2)
BIGFOIL.COM POLAR EXPORT
GA 35A014
GA 35A014 |  |  |  | Cl Max: | 0.8975 | at alpha= | 9.5 | deg
XFOIL ncrit=9 |  |  |  | L/D Max: | 29.2481 | at alpha= | 6.5 | deg
Re: | 50000 |  |  | Cd Min: | 0.17767 | at alpha= | 14.5 | deg
Mach: | 0 |  |  | Cl=0 at alpha= | 0 | deg
|  |  |  | @ Cl=0.1, Cd= | 0.031418
|  |  |  | @ Cl=0.4, Cd= | 0.038166
|  |  |  | @ Cl=0.6, Cd= | 0.034595
alpha (deg) | Cl | Cd | Cm | Cl/Cd
-14.5 | -0.6278 | 0.17763 | 0.0229 | -3.5343
-14 | -0.6075 | 0.16936 | 0.0214 | -3.587
-13.5 | -0.5994 | 0.16293 | 0.0195 | -3.6789
-13 | -0.5928 | 0.15634 | 0.0178 | -3.7917
-12.5 | -0.577 | 0.14825 | 0.0164 | -3.8921
-12 | -0.5738 | 0.14147 | 0.015 | -4.056
-11.5 | -0.725 | 0.0972 | -0.0239 | -7.4588
-11 | -0.8338 | 0.07884 | -0.0333 | -10.5758
-10.5 | -0.8634 | 0.06995 | -0.0312 | -12.3431
-10 | -0.8891 | 0.06176 | -0.0276 | -14.396
-9.5 | -0.8974 | 0.05433 | -0.0231 | -16.5176
-9 | -0.8883 | 0.04768 | -0.0185 | -18.6305
-8.5 | -0.853 | 0.04189 | -0.0164 | -20.3629
-8 | -0.8132 | 0.03688 | -0.0139 | -22.0499
-7.5 | -0.7647 | 0.03247 | -0.0123 | -23.551
-7 | -0.7249 | 0.02819 | -0.0092 | -25.7148
-6.5 | -0.7274 | 0.02487 | 0.0015 | -29.2481
-6 | -0.6997 | 0.02856 | 0.0147 | -24.4993
-5.5 | -0.6373 | 0.03308 | 0.0234 | -19.2654
-5 | -0.5198 | 0.03789 | 0.0247 | -13.7187
-4.5 | -0.414 | 0.03858 | 0.0204 | -10.7309
-4 | -0.3683 | 0.03732 | 0.0213 | -9.8687
-3.5 | -0.31 | 0.03601 | 0.0195 | -8.6087
-3 | -0.2567 | 0.03467 | 0.0175 | -7.4041
-2.5 | -0.2357 | 0.03361 | 0.02 | -7.0128
-2 | -0.1925 | 0.03267 | 0.0181 | -5.8923
-1.5 | -0.1458 | 0.03189 | 0.0149 | -4.572
-1 | -0.0873 | 0.0313 | 0.009 | -2.7891
-0.5 | -0.005 | 0.03078 | -0.002 | -0.16244
0 | 0 | 0.03075 | 0 | 0
0.5 | 0.0049 | 0.03078 | 0.002 | 0.15919
1 | 0.0873 | 0.03129 | -0.009 | 2.79
1.5 | 0.1458 | 0.03188 | -0.0149 | 4.5734
2 | 0.1925 | 0.03266 | -0.0181 | 5.8941
2.5 | 0.2355 | 0.0336 | -0.0199 | 7.0089
3 | 0.2567 | 0.03466 | -0.0175 | 7.4062
3.5 | 0.3102 | 0.03599 | -0.0195 | 8.6191
4 | 0.3684 | 0.0373 | -0.0214 | 9.8767
4.5 | 0.4144 | 0.03856 | -0.0205 | 10.7469
5 | 0.5199 | 0.03788 | -0.0247 | 13.7249
5.5 | 0.6372 | 0.03307 | -0.0233 | 19.2682
6 | 0.6996 | 0.02856 | -0.0147 | 24.4958
6.5 | 0.7274 | 0.02487 | -0.0015 | 29.2481
7 | 0.7249 | 0.02819 | 0.0092 | 25.7148
7.5 | 0.7647 | 0.03247 | 0.0123 | 23.551
8 | 0.8132 | 0.03688 | 0.0139 | 22.0499
8.5 | 0.853 | 0.0419 | 0.0164 | 20.358
9 | 0.8884 | 0.04768 | 0.0185 | 18.6326
9.5 | 0.8975 | 0.05434 | 0.0231 | 16.5164
10 | 0.8892 | 0.06178 | 0.0276 | 14.393
10.5 | 0.8637 | 0.06998 | 0.0312 | 12.3421
11 | 0.8343 | 0.07889 | 0.0332 | 10.5755
11.5 | 0.7259 | 0.09727 | 0.0237 | 7.4627
12 | 0.5741 | 0.14147 | -0.0153 | 4.0581
12.5 | 0.5777 | 0.14828 | -0.0167 | 3.896
13 | 0.5931 | 0.15634 | -0.018 | 3.7937
13.5 | 0.6001 | 0.16297 | -0.0198 | 3.6823
14 | 0.6084 | 0.16945 | -0.0217 | 3.5904
14.5 | 0.6283 | 0.17767 | -0.0233 | 3.5363

## 3. Re 50k Mach 0.10 (1)
BIGFOIL.COM POLAR EXPORT
GA 35A014
GA 35A014 |  |  |  | Cl Max: | 0.932 | at alpha= | 13 | deg
JavaFoil+Calcfoil stall+Eppler ext transition |  |  |  | L/D Max: | 31.913 | at alpha= | 6 | deg
Re: | 50000 |  |  | Cd Min: | 0.0175 | at alpha= | 0 | deg
Mach: | 0.1 |  |  | Cl=0 at alpha= | 0 | deg
|  |  |  | @ Cl=0.1, Cd= | 0.017551
|  |  |  | @ Cl=0.4, Cd= | 0.019279
|  |  |  | @ Cl=0.6, Cd= | 0.021879
alpha (deg) | Cl | Cd | Cm | Cl/Cd
-18 | -0.803 | 0.28034 | 0.011 | -2.863
-17.5 | -0.824 | 0.26434 | 0.01 | -3.119
-17 | -0.845 | 0.23989 | 0.01 | -3.522
-16.5 | -0.864 | 0.22666 | 0.01 | -3.812
-16 | -0.881 | 0.21158 | 0.009 | -4.166
-15.5 | -0.897 | 0.19049 | 0.009 | -4.707
-15 | -0.909 | 0.17312 | 0.009 | -5.254
-14.5 | -0.92 | 0.16169 | 0.009 | -5.688
-14 | -0.927 | 0.14968 | 0.009 | -6.193
-13.5 | -0.931 | 0.13857 | 0.008 | -6.719
-13 | -0.932 | 0.13386 | 0.008 | -6.96
-12.5 | -0.929 | 0.12 | 0.008 | -7.74
-12 | -0.922 | 0.11055 | 0.008 | -8.341
-11.5 | -0.912 | 0.10237 | 0.007 | -8.907
-11 | -0.898 | 0.09589 | 0.007 | -9.361
-10.5 | -0.88 | 0.08983 | 0.007 | -9.793
-10 | -0.858 | 0.08356 | 0.007 | -10.27
-9.5 | -0.833 | 0.07725 | 0.006 | -10.786
-9 | -0.805 | 0.07169 | 0.006 | -11.225
-8.5 | -0.773 | 0.06733 | 0.006 | -11.483
-8 | -0.739 | 0.06155 | 0.006 | -12.004
-7.5 | -0.702 | 0.05822 | 0.005 | -12.06
-7 | -0.663 | 0.05436 | 0.005 | -12.198
-6.5 | -0.623 | 0.0507 | 0.006 | -12.299
-6 | -0.714 | 0.02268 | 0.011 | -31.485
-5.5 | -0.659 | 0.02228 | 0.01 | -29.574
-5 | -0.584 | 0.0218 | 0.009 | -26.778
-4.5 | -0.529 | 0.02074 | 0.008 | -25.521
-4 | -0.475 | 0.02003 | 0.007 | -23.707
-3.5 | -0.419 | 0.01942 | 0.006 | -21.563
-3 | -0.361 | 0.01899 | 0.005 | -19.015
-2.5 | -0.305 | 0.01815 | 0.005 | -16.798
-2 | -0.244 | 0.0179 | 0.004 | -13.632
-1.5 | -0.183 | 0.01776 | 0.003 | -10.313
-1 | -0.122 | 0.01763 | 0.002 | -6.933
-0.5 | -0.061 | 0.01757 | 0.001 | -3.478
0 | 0 | 0.0175 | 0 | 0
0.5 | 0.062 | 0.01752 | -0.001 | 3.521
1 | 0.123 | 0.01757 | -0.002 | 7.02
1.5 | 0.185 | 0.0177 | -0.003 | 10.445
2 | 0.246 | 0.01784 | -0.004 | 13.809
2.5 | 0.308 | 0.01808 | -0.005 | 17.021
3 | 0.361 | 0.01899 | -0.005 | 19.015
3.5 | 0.419 | 0.01942 | -0.006 | 21.563
4 | 0.475 | 0.02003 | -0.007 | 23.707
4.5 | 0.529 | 0.02074 | -0.008 | 25.521
5 | 0.584 | 0.0218 | -0.009 | 26.778
5.5 | 0.665 | 0.0222 | -0.01 | 29.966
6 | 0.721 | 0.02259 | -0.011 | 31.913
6.5 | 0.623 | 0.0507 | -0.006 | 12.299
7 | 0.663 | 0.05436 | -0.005 | 12.198
7.5 | 0.702 | 0.05822 | -0.005 | 12.06
8 | 0.739 | 0.06155 | -0.005 | 12.004
8.5 | 0.773 | 0.06733 | -0.006 | 11.483
9 | 0.805 | 0.07169 | -0.006 | 11.225
9.5 | 0.833 | 0.07725 | -0.006 | 10.786
10 | 0.858 | 0.08356 | -0.007 | 10.27
10.5 | 0.88 | 0.08983 | -0.007 | 9.793
11 | 0.898 | 0.09589 | -0.007 | 9.361
11.5 | 0.912 | 0.10237 | -0.007 | 8.907
12 | 0.922 | 0.11055 | -0.008 | 8.341
12.5 | 0.929 | 0.12 | -0.008 | 7.74
13 | 0.932 | 0.13386 | -0.008 | 6.96
13.5 | 0.931 | 0.13857 | -0.008 | 6.719
14 | 0.927 | 0.14968 | -0.009 | 6.193
14.5 | 0.92 | 0.16169 | -0.009 | 5.688
15 | 0.909 | 0.17312 | -0.009 | 5.254
15.5 | 0.897 | 0.19049 | -0.009 | 4.707
16 | 0.881 | 0.21158 | -0.009 | 4.166
16.5 | 0.864 | 0.22666 | -0.01 | 3.812
17 | 0.845 | 0.23989 | -0.01 | 3.522
17.5 | 0.824 | 0.26434 | -0.01 | 3.119
18 | 0.803 | 0.28034 | -0.01 | 2.863

## 4. Re 50k Mach 0.10 (2)
BIGFOIL.COM POLAR EXPORT
GA 35A014
GA 35A014 |  |  |  | Cl Max: | 0.8942 | at alpha= | 9.5 | deg
XFOIL ncrit=9 |  |  |  | L/D Max: | 28.9577 | at alpha= | 6.5 | deg
Re: | 50000 |  |  | Cd Min: | 0.17864 | at alpha= | 14.5 | deg
Mach: | 0.1 |  |  | Cl=0 at alpha= | 0 | deg
|  |  |  | @ Cl=0.1, Cd= | 0.031594
|  |  |  | @ Cl=0.4, Cd= | 0.03869
|  |  |  | @ Cl=0.6, Cd= | 0.034862
alpha (deg) | Cl | Cd | Cm | Cl/Cd
-14.5 | -0.6302 | 0.1786 | 0.0228 | -3.5286
-14 | -0.6085 | 0.17007 | 0.0214 | -3.5779
-13.5 | -0.6006 | 0.16368 | 0.0194 | -3.6694
-13 | -0.5937 | 0.15705 | 0.0177 | -3.7803
-12.5 | -0.5765 | 0.14878 | 0.0163 | -3.8748
-12 | -0.5728 | 0.14197 | 0.0149 | -4.0347
-11.5 | -0.7187 | 0.09884 | -0.0233 | -7.2713
-11 | -0.8269 | 0.08003 | -0.0337 | -10.3324
-10.5 | -0.8553 | 0.07102 | -0.0321 | -12.0431
-10 | -0.8827 | 0.06279 | -0.0287 | -14.058
-9.5 | -0.8941 | 0.05528 | -0.0243 | -16.174
-9 | -0.8878 | 0.0485 | -0.0196 | -18.3052
-8.5 | -0.854 | 0.04259 | -0.0173 | -20.0517
-8 | -0.8155 | 0.03744 | -0.0147 | -21.7815
-7.5 | -0.767 | 0.03292 | -0.013 | -23.2989
-7 | -0.7261 | 0.02871 | -0.01 | -25.2908
-6.5 | -0.7251 | 0.02504 | -0.0003 | -28.9577
-6 | -0.7044 | 0.02815 | 0.0136 | -25.0231
-5.5 | -0.6279 | 0.03379 | 0.022 | -18.5824
-5 | -0.5047 | 0.03857 | 0.0227 | -13.0853
-4.5 | -0.4062 | 0.03887 | 0.0191 | -10.4502
-4 | -0.3569 | 0.03758 | 0.0194 | -9.4971
-3.5 | -0.3019 | 0.03621 | 0.0181 | -8.3375
-3 | -0.2611 | 0.03489 | 0.0181 | -7.4835
-2.5 | -0.2482 | 0.03387 | 0.0219 | -7.328
-2 | -0.1963 | 0.03289 | 0.0186 | -5.9684
-1.5 | -0.1544 | 0.03213 | 0.0163 | -4.8055
-1 | -0.0913 | 0.03152 | 0.0096 | -2.8966
-0.5 | -0.0124 | 0.03104 | -0.0007 | -0.39948
0 | 0 | 0.03098 | 0 | 0
0.5 | 0.0123 | 0.03104 | 0.0007 | 0.39626
1 | 0.0913 | 0.03151 | -0.0096 | 2.8975
1.5 | 0.1543 | 0.03212 | -0.0163 | 4.8039
2 | 0.1963 | 0.03288 | -0.0186 | 5.9702
2.5 | 0.2481 | 0.03385 | -0.0218 | 7.3294
3 | 0.2611 | 0.03488 | -0.0181 | 7.4857
3.5 | 0.3021 | 0.03619 | -0.0181 | 8.3476
4 | 0.3572 | 0.03757 | -0.0195 | 9.5076
4.5 | 0.4065 | 0.03886 | -0.0191 | 10.4606
5 | 0.5049 | 0.03855 | -0.0227 | 13.0973
5.5 | 0.6279 | 0.03378 | -0.022 | 18.5879
6 | 0.7044 | 0.02815 | -0.0136 | 25.0231
6.5 | 0.7251 | 0.02504 | 0.0003 | 28.9577
7 | 0.7261 | 0.02871 | 0.01 | 25.2908
7.5 | 0.767 | 0.03292 | 0.0131 | 23.2989
8 | 0.8155 | 0.03744 | 0.0147 | 21.7815
8.5 | 0.8541 | 0.0426 | 0.0173 | 20.0493
9 | 0.8878 | 0.04851 | 0.0196 | 18.3014
9.5 | 0.8942 | 0.05529 | 0.0242 | 16.1729
10 | 0.8828 | 0.06281 | 0.0286 | 14.0551
10.5 | 0.8556 | 0.07106 | 0.032 | 12.0405
11 | 0.8161 | 0.08002 | 0.0336 | 10.1987
11.5 | 0.6629 | 0.10936 | 0.0123 | 6.0616
12 | 0.5731 | 0.14196 | -0.0152 | 4.0371
12.5 | 0.5771 | 0.1488 | -0.0166 | 3.8784
13 | 0.5941 | 0.15705 | -0.0179 | 3.7829
13.5 | 0.6012 | 0.16371 | -0.0197 | 3.6723
14 | 0.6093 | 0.17015 | -0.0217 | 3.581
14.5 | 0.6307 | 0.17864 | -0.0231 | 3.5306

## 5. Re 50k Mach 0.25 (1)
BIGFOIL.COM POLAR EXPORT
GA 35A014
GA 35A014 |  |  |  | Cl Max: | 0.863 | at alpha= | 11 | deg
JavaFoil+Calcfoil stall+Eppler ext transition |  |  |  | L/D Max: | 30.023 | at alpha= | 5.5 | deg
Re: | 50000 |  |  | Cd Min: | 0.01766 | at alpha= | 0 | deg
Mach: | 0.25 |  |  | Cl=0 at alpha= | 0 | deg
|  |  |  | @ Cl=0.1, Cd= | 0.017721
|  |  |  | @ Cl=0.4, Cd= | 0.019644
|  |  |  | @ Cl=0.6, Cd= | 0.31692
alpha (deg) | Cl | Cd | Cm | Cl/Cd
-16 | -0.589 | 0.31692 | 0.01 | -1.858
-15.5 | -0.64 | 0.27587 | 0.01 | -2.318
-15 | -0.686 | 0.22872 | 0.009 | -3
-14.5 | -0.728 | 0.20582 | 0.009 | -3.537
-14 | -0.765 | 0.18355 | 0.009 | -4.168
-13.5 | -0.796 | 0.16673 | 0.008 | -4.777
-13 | -0.822 | 0.15514 | 0.008 | -5.299
-12.5 | -0.842 | 0.13579 | 0.008 | -6.198
-12 | -0.855 | 0.12502 | 0.008 | -6.839
-11.5 | -0.862 | 0.11485 | 0.007 | -7.505
-11 | -0.863 | 0.1068 | 0.007 | -8.076
-10.5 | -0.857 | 0.09506 | 0.007 | -9.015
-10 | -0.846 | 0.08764 | 0.007 | -9.648
-9.5 | -0.829 | 0.0804 | 0.006 | -10.305
-9 | -0.806 | 0.07438 | 0.006 | -10.841
-8.5 | -0.779 | 0.06924 | 0.006 | -11.256
-8 | -0.748 | 0.06445 | 0.006 | -11.612
-7.5 | -0.714 | 0.05955 | 0.005 | -11.989
-7 | -0.676 | 0.05549 | 0.005 | -12.186
-6.5 | -0.636 | 0.05203 | 0.005 | -12.215
-6 | -0.723 | 0.02415 | 0.011 | -29.946
-5.5 | -0.675 | 0.0228 | 0.01 | -29.625
-5 | -0.596 | 0.0225 | 0.009 | -26.504
-4.5 | -0.541 | 0.02167 | 0.008 | -24.968
-4 | -0.485 | 0.02057 | 0.007 | -23.586
-3.5 | -0.428 | 0.0199 | 0.006 | -21.525
-3 | -0.369 | 0.01936 | 0.006 | -19.075
-2.5 | -0.31 | 0.01894 | 0.005 | -16.348
-2 | -0.251 | 0.01815 | 0.004 | -13.81
-1.5 | -0.188 | 0.01798 | 0.003 | -10.465
-1 | -0.126 | 0.01781 | 0.002 | -7.051
-0.5 | -0.063 | 0.01773 | 0.001 | -3.542
0 | 0 | 0.01766 | 0 | 0
0.5 | 0.063 | 0.01768 | -0.001 | 3.586
1 | 0.127 | 0.01775 | -0.002 | 7.141
1.5 | 0.19 | 0.01792 | -0.003 | 10.6
2 | 0.253 | 0.01809 | -0.004 | 13.992
2.5 | 0.31 | 0.01894 | -0.005 | 16.348
3 | 0.369 | 0.01936 | -0.005 | 19.075
3.5 | 0.428 | 0.0199 | -0.006 | 21.525
4 | 0.485 | 0.02057 | -0.007 | 23.586
4.5 | 0.541 | 0.02141 | -0.008 | 25.268
5 | 0.596 | 0.0225 | -0.009 | 26.504
5.5 | 0.682 | 0.02272 | -0.01 | 30.023
6 | 0.723 | 0.02415 | -0.011 | 29.946
6.5 | 0.636 | 0.05203 | -0.005 | 12.215
7 | 0.676 | 0.05549 | -0.005 | 12.186
7.5 | 0.714 | 0.05955 | -0.005 | 11.989
8 | 0.748 | 0.06445 | -0.006 | 11.612
8.5 | 0.779 | 0.06924 | -0.006 | 11.256
9 | 0.806 | 0.07438 | -0.006 | 10.841
9.5 | 0.829 | 0.0804 | -0.006 | 10.305
10 | 0.846 | 0.08764 | -0.007 | 9.648
10.5 | 0.857 | 0.09506 | -0.007 | 9.015
11 | 0.863 | 0.1068 | -0.007 | 8.076
11.5 | 0.862 | 0.11485 | -0.007 | 7.505
12 | 0.855 | 0.12502 | -0.008 | 6.839
12.5 | 0.842 | 0.13579 | -0.008 | 6.198
13 | 0.822 | 0.15514 | -0.008 | 5.299
13.5 | 0.796 | 0.16673 | -0.008 | 4.777
14 | 0.765 | 0.18355 | -0.009 | 4.168
14.5 | 0.728 | 0.20675 | -0.009 | 3.521
15 | 0.686 | 0.22872 | -0.009 | 3
15.5 | 0.64 | 0.27587 | -0.01 | 2.318
16 | 0.589 | 0.31692 | -0.01 | 1.858

## 6. Re 50k Mach 0.25 (2)
BIGFOIL.COM POLAR EXPORT
GA 35A014
GA 35A014 |  |  |  | Cl Max: | 0.8789 | at alpha= | 9 | deg
XFOIL ncrit=9 |  |  |  | L/D Max: | 27.2294 | at alpha= | 6 | deg
Re: | 50000 |  |  | Cd Min: | 0.17465 | at alpha= | -14 | deg
Mach: | 0.25 |  |  | Cl=0 at alpha= | 0 | deg
|  |  |  | @ Cl=0.1, Cd= | 0.032643
|  |  |  | @ Cl=0.4, Cd= | 0.03923
|  |  |  | @ Cl=0.6, Cd= | 0.14991
alpha (deg) | Cl | Cd | Cm | Cl/Cd
-14 | -0.6183 | 0.17465 | 0.0209 | -3.5402
-13.5 | -0.6089 | 0.16799 | 0.0189 | -3.6246
-13 | -0.5985 | 0.16085 | 0.0172 | -3.7209
-12.5 | -0.576 | 0.15181 | 0.0158 | -3.7942
-12 | -0.5682 | 0.14461 | 0.0143 | -3.9292
-11.5 | -0.645 | 0.1148 | -0.0117 | -5.6185
-11 | -0.6888 | 0.09483 | -0.0242 | -7.2635
-10.5 | -0.7334 | 0.07984 | -0.032 | -9.1859
-10 | -0.8505 | 0.06802 | -0.0337 | -12.5037
-9.5 | -0.872 | 0.06011 | -0.03 | -14.5067
-9 | -0.8787 | 0.05282 | -0.0254 | -16.6357
-8.5 | -0.8526 | 0.04643 | -0.0226 | -18.3631
-8 | -0.8267 | 0.04057 | -0.0189 | -20.3771
-7.5 | -0.7857 | 0.03569 | -0.0162 | -22.0146
-7 | -0.7374 | 0.03124 | -0.0138 | -23.6044
-6.5 | -0.7161 | 0.02715 | -0.0076 | -26.3757
-6 | -0.7195 | 0.02642 | 0.0064 | -27.2332
-5.5 | -0.6543 | 0.03271 | 0.0185 | -20.0031
-5 | -0.5639 | 0.03744 | 0.0247 | -15.0614
-4.5 | -0.4173 | 0.03987 | 0.0186 | -10.4665
-4 | -0.3819 | 0.03861 | 0.0215 | -9.8912
-3.5 | -0.3387 | 0.03736 | 0.0225 | -9.0658
-3 | -0.2885 | 0.03614 | 0.0215 | -7.9828
-2.5 | -0.2599 | 0.03506 | 0.0229 | -7.413
-2 | -0.2387 | 0.03416 | 0.0249 | -6.9877
-1.5 | -0.1795 | 0.03335 | 0.02 | -5.3823
-1 | -0.1256 | 0.03278 | 0.0152 | -3.8316
-0.5 | -0.0511 | 0.03241 | 0.006 | -1.5767
0 | 0 | 0.03227 | 0 | 0
0.5 | 0.0511 | 0.0324 | -0.006 | 1.5772
1 | 0.1255 | 0.03277 | -0.0152 | 3.8297
1.5 | 0.1795 | 0.03334 | -0.02 | 5.3839
2 | 0.2388 | 0.03415 | -0.025 | 6.9927
2.5 | 0.2599 | 0.03504 | -0.0229 | 7.4172
3 | 0.2886 | 0.03613 | -0.0215 | 7.9878
3.5 | 0.339 | 0.03734 | -0.0225 | 9.0787
4 | 0.3821 | 0.0386 | -0.0216 | 9.899
4.5 | 0.4176 | 0.03985 | -0.0186 | 10.4793
5 | 0.564 | 0.03742 | -0.0247 | 15.0722
5.5 | 0.6543 | 0.0327 | -0.0185 | 20.0092
6 | 0.7194 | 0.02642 | -0.0064 | 27.2294
6.5 | 0.7161 | 0.02715 | 0.0077 | 26.3757
7 | 0.7373 | 0.03124 | 0.0138 | 23.6012
7.5 | 0.7857 | 0.03569 | 0.0162 | 22.0146
8 | 0.8268 | 0.04057 | 0.0189 | 20.3796
8.5 | 0.8526 | 0.04643 | 0.0226 | 18.3631
9 | 0.8789 | 0.05284 | 0.0254 | 16.6332
9.5 | 0.8722 | 0.06013 | 0.0299 | 14.5052
10 | 0.8507 | 0.06805 | 0.0336 | 12.5011
10.5 | 0.7337 | 0.07992 | 0.0319 | 9.1804
11 | 0.6896 | 0.09491 | 0.024 | 7.2658
11.5 | 0.586 | 0.12941 | -0.0041 | 4.5282
12 | 0.3985 | 0.1304 | 0.0033 | 3.056
12.5 | 0.3992 | 0.13568 | 0.0026 | 2.9422
13 | 0.4008 | 0.1405 | 0.0021 | 2.8527
13.5 | 0.4041 | 0.14492 | 0.0014 | 2.7884
14 | 0.4108 | 0.14991 | 0.0005 | 2.7403

## 7. Re 50k Mach 0.50 (1)
BIGFOIL.COM POLAR EXPORT
GA 35A014
GA 35A014 |  |  |  | Cl Max: | 1.114 | at alpha= | 20 | deg
JavaFoil+Calcfoil stall+Eppler ext transition |  |  |  | L/D Max: | 26.361 | at alpha= | 5 | deg
Re: | 50000 |  |  | Cd Min: | 0.01862 | at alpha= | 0 | deg
Mach: | 0.5 |  |  | Cl=0 at alpha= | 0 | deg
|  |  |  | @ Cl=0.1, Cd= | 0.018963
|  |  |  | @ Cl=0.4, Cd= | 0.021416
|  |  |  | @ Cl=0.6, Cd= | 0.024463
alpha (deg) | Cl | Cd | Cm | Cl/Cd
-20 | -1.114 | 0.44857 | 0.022 | -2.484
-19.5 | -1.087 | 0.45741 | 0.022 | -2.377
-19 | -1.061 | 0.44543 | 0.021 | -2.382
-18.5 | -1.034 | 0.44609 | 0.02 | -2.318
-18 | -1.007 | 0.44453 | 0.02 | -2.266
-17.5 | -0.98 | 0.4209 | 0.019 | -2.329
-17 | -0.954 | 0.42944 | 0.019 | -2.22
-16.5 | -0.922 | 0.36063 | 0.017 | -2.557
-16 | -0.895 | 0.35897 | 0.016 | -2.492
-15.5 | -0.867 | 0.34373 | 0.016 | -2.524
-15 | -0.84 | 0.33869 | 0.015 | -2.48
-14.5 | -0.813 | 0.33939 | 0.015 | -2.395
-14 | -0.786 | 0.3266 | 0.014 | -2.405
-13.5 | -0.758 | 0.31367 | 0.014 | -2.417
-13 | -0.73 | 0.2786 | 0.013 | -2.621
-12.5 | -0.701 | 0.2764 | 0.011 | -2.536
-12 | -0.673 | 0.26141 | 0.011 | -2.576
-11.5 | -0.646 | 0.25936 | 0.01 | -2.49
-11 | -0.618 | 0.25286 | 0.01 | -2.445
-10.5 | -0.59 | 0.23444 | 0.009 | -2.517
-10 | -0.562 | 0.21528 | 0.008 | -2.612
-9.5 | -0.534 | 0.18004 | 0.008 | -2.969
-9 | -0.506 | 0.18168 | 0.007 | -2.787
-8.5 | -0.478 | 0.16146 | 0.006 | -2.962
-8 | -0.45 | 0.13963 | 0.006 | -3.225
-7.5 | -0.683 | 0.07526 | 0.005 | -9.076
-7 | -0.695 | 0.06548 | 0.005 | -10.618
-6.5 | -0.677 | 0.05679 | 0.005 | -11.912
-6 | -0.643 | 0.05248 | 0.005 | -12.259
-5.5 | -0.604 | 0.04842 | 0.006 | -12.468
-5 | -0.672 | 0.02571 | 0.01 | -26.122
-4.5 | -0.592 | 0.02467 | 0.009 | -24.002
-4 | -0.531 | 0.02358 | 0.008 | -22.515
-3.5 | -0.468 | 0.02267 | 0.007 | -20.643
-3 | -0.405 | 0.02146 | 0.006 | -18.857
-2.5 | -0.34 | 0.02077 | 0.005 | -16.346
-2 | -0.273 | 0.02019 | 0.004 | -13.53
-1.5 | -0.207 | 0.01973 | 0.003 | -10.469
-1 | -0.139 | 0.01941 | 0.002 | -7.146
-0.5 | -0.07 | 0.01869 | 0.001 | -3.755
0 | 0 | 0.01862 | 0 | 0
0.5 | 0.071 | 0.01863 | -0.001 | 3.803
1 | 0.139 | 0.01941 | -0.002 | 7.146
1.5 | 0.207 | 0.01973 | -0.003 | 10.469
2 | 0.273 | 0.02019 | -0.004 | 13.53
2.5 | 0.34 | 0.02077 | -0.005 | 16.346
3 | 0.405 | 0.02147 | -0.006 | 18.845
3.5 | 0.468 | 0.02232 | -0.007 | 20.973
4 | 0.531 | 0.02323 | -0.008 | 22.86
4.5 | 0.592 | 0.02435 | -0.009 | 24.32
5 | 0.671 | 0.02547 | -0.01 | 26.361
5.5 | 0.603 | 0.04835 | -0.005 | 12.464
6 | 0.643 | 0.05244 | -0.005 | 12.267
6.5 | 0.676 | 0.05683 | -0.005 | 11.903
7 | 0.695 | 0.06418 | -0.005 | 10.833
7.5 | 0.683 | 0.07524 | -0.005 | 9.078
8 | 0.45 | 0.13965 | -0.006 | 3.225
8.5 | 0.478 | 0.16141 | -0.006 | 2.962
9 | 0.506 | 0.18168 | -0.007 | 2.787
9.5 | 0.534 | 0.18004 | -0.008 | 2.969
10 | 0.562 | 0.24063 | -0.008 | 2.336
10.5 | 0.59 | 0.23586 | -0.009 | 2.502
11 | 0.618 | 0.26043 | -0.01 | 2.374
11.5 | 0.646 | 0.26356 | -0.01 | 2.45
12 | 0.673 | 0.26141 | -0.011 | 2.576
12.5 | 0.701 | 0.2812 | -0.011 | 2.493
13 | 0.73 | 0.28698 | -0.013 | 2.545
13.5 | 0.758 | 0.31725 | -0.013 | 2.39
14 | 0.786 | 0.32462 | -0.014 | 2.42
14.5 | 0.813 | 0.33573 | -0.014 | 2.421
15 | 0.84 | 0.33518 | -0.015 | 2.506
15.5 | 0.867 | 0.34001 | -0.015 | 2.551
16 | 0.895 | 0.35478 | -0.016 | 2.522
16.5 | 0.922 | 0.35582 | -0.017 | 2.592
17 | 0.954 | 0.4263 | -0.019 | 2.237
17.5 | 0.981 | 0.41425 | -0.019 | 2.367
18 | 1.007 | 0.41089 | -0.02 | 2.452
18.5 | 1.034 | 0.42543 | -0.02 | 2.431
19 | 1.061 | 0.44282 | -0.021 | 2.396
19.5 | 1.088 | 0.432 | -0.021 | 2.517
20 | 1.114 | 0.44551 | -0.022 | 2.501

## 8. Re 50k Mach 0.50 (2)
BIGFOIL.COM POLAR EXPORT
GA 35A014
GA 35A014 |  |  |  | Cl Max: | 0.8649 | at alpha= | 20 | deg
XFOIL ncrit=9 |  |  |  | L/D Max: | 24.3349 | at alpha= | 5.5 | deg
Re: | 50000 |  |  | Cd Min: | 0.2833 | at alpha= | 20 | deg
Mach: | 0.5 |  |  | Cl=0 at alpha= | 0 | deg
|  |  |  | @ Cl=0.1, Cd= | 0.037527
|  |  |  | @ Cl=0.4, Cd= | 0.042983
|  |  |  | @ Cl=0.6, Cd= | 0.18049
alpha (deg) | Cl | Cd | Cm | Cl/Cd
-20 | -0.8639 | 0.28271 | 0.072 | -3.0558
-19.5 | -0.8355 | 0.26958 | 0.0686 | -3.0993
-19 | -0.8169 | 0.26392 | 0.063 | -3.0953
-18.5 | -0.7916 | 0.2536 | 0.0591 | -3.1215
-18 | -0.7799 | 0.25093 | 0.0527 | -3.108
-17.5 | -0.7478 | 0.23764 | 0.0502 | -3.1468
-17 | -0.7414 | 0.2357 | 0.0435 | -3.1455
-16.5 | -0.7074 | 0.22278 | 0.0414 | -3.1753
-16 | -0.6849 | 0.21425 | 0.0378 | -3.1967
-15.5 | -0.6696 | 0.20762 | 0.0333 | -3.2251
-15 | -0.6587 | 0.20273 | 0.029 | -3.2491
-14.5 | -0.6281 | 0.19185 | 0.0267 | -3.2739
-14 | -0.6073 | 0.18377 | 0.0238 | -3.3047
-13.5 | -0.5875 | 0.17567 | 0.0209 | -3.3443
-13 | -0.5741 | 0.16827 | 0.0176 | -3.4118
-12.5 | -0.5627 | 0.16124 | 0.0148 | -3.4898
-12 | -0.5514 | 0.15409 | 0.0123 | -3.5784
-11.5 | -0.5658 | 0.13587 | -0.0028 | -4.1643
-11 | -0.5675 | 0.12416 | -0.0091 | -4.5707
-10.5 | -0.5678 | 0.11359 | -0.0137 | -4.9987
-10 | -0.577 | 0.10217 | -0.0192 | -5.6475
-9 | -0.677 | 0.07127 | -0.0402 | -9.4991
-8.5 | -0.7039 | 0.06152 | -0.0423 | -11.4418
-8 | -0.7348 | 0.05344 | -0.041 | -13.75
-7.5 | -0.7642 | 0.04696 | -0.0357 | -16.2734
-7 | -0.7601 | 0.04115 | -0.0303 | -18.4714
-6.5 | -0.7366 | 0.03613 | -0.0248 | -20.3875
-6 | -0.7162 | 0.03212 | -0.0175 | -22.2976
-5.5 | -0.7209 | 0.02962 | -0.0055 | -24.3383
-5 | -0.6518 | 0.03653 | 0.0123 | -17.8429
-4.5 | -0.4817 | 0.04404 | 0.017 | -10.9378
-4 | -0.4414 | 0.04364 | 0.0224 | -10.1146
-3.5 | -0.3862 | 0.04279 | 0.024 | -9.0255
-3 | -0.3642 | 0.04164 | 0.0284 | -8.7464
-2.5 | -0.3387 | 0.04049 | 0.0314 | -8.365
-2 | -0.3143 | 0.0394 | 0.0339 | -7.9772
-1.5 | -0.2876 | 0.03846 | 0.0356 | -7.4779
-1 | -0.2288 | 0.03783 | 0.0312 | -6.0481
-0.5 | -0.14 | 0.03753 | 0.0205 | -3.7303
0 | 0 | 0.03752 | 0 | 0
0.5 | 0.1401 | 0.03753 | -0.0205 | 3.733
1 | 0.2288 | 0.03782 | -0.0312 | 6.0497
1.5 | 0.2877 | 0.03845 | -0.0356 | 7.4824
2 | 0.3142 | 0.03939 | -0.0339 | 7.9766
2.5 | 0.3387 | 0.04048 | -0.0314 | 8.3671
3 | 0.3643 | 0.04163 | -0.0284 | 8.7509
3.5 | 0.3863 | 0.04277 | -0.024 | 9.032
4 | 0.4417 | 0.04363 | -0.0225 | 10.1238
4.5 | 0.5388 | 0.0426 | -0.0214 | 12.6479
5 | 0.6518 | 0.03652 | -0.0123 | 17.8478
5.5 | 0.7208 | 0.02962 | 0.0055 | 24.3349
6 | 0.7162 | 0.03212 | 0.0175 | 22.2976
6.5 | 0.7366 | 0.03613 | 0.0248 | 20.3875
7 | 0.7601 | 0.04116 | 0.0303 | 18.467
7.5 | 0.7643 | 0.04697 | 0.0357 | 16.2721
8 | 0.7351 | 0.05346 | 0.041 | 13.7505
8.5 | 0.705 | 0.06152 | 0.0422 | 11.4597
9 | 0.6772 | 0.07133 | 0.04 | 9.4939
10 | 0.5778 | 0.10225 | 0.019 | 5.6509
10.5 | 0.5686 | 0.11366 | 0.0135 | 5.0026
11 | 0.5684 | 0.12423 | 0.0089 | 4.5754
11.5 | 0.5669 | 0.13596 | 0.0026 | 4.1696
12 | 0.5523 | 0.15416 | -0.0126 | 3.5826
12.5 | 0.5644 | 0.16143 | -0.015 | 3.4963
13 | 0.5754 | 0.16842 | -0.0179 | 3.4165
13.5 | 0.5886 | 0.1758 | -0.0211 | 3.3481
14 | 0.6083 | 0.18391 | -0.024 | 3.3076
14.5 | 0.6289 | 0.19197 | -0.027 | 3.276
15 | 0.6595 | 0.20286 | -0.0293 | 3.251
15.5 | 0.6709 | 0.20794 | -0.0335 | 3.2264
16 | 0.686 | 0.21454 | -0.038 | 3.1975
16.5 | 0.7084 | 0.22304 | -0.0417 | 3.1761
17 | 0.743 | 0.2363 | -0.0438 | 3.1443
17.5 | 0.749 | 0.23808 | -0.0505 | 3.146
18 | 0.7808 | 0.25124 | -0.053 | 3.1078
18.5 | 0.7929 | 0.25419 | -0.0594 | 3.1193
19 | 0.8178 | 0.2644 | -0.0634 | 3.093
19.5 | 0.8369 | 0.27035 | -0.0689 | 3.0956
20 | 0.8649 | 0.2833 | -0.0723 | 3.0529

## 9. Re 100k Mach 0.00 (1)
BIGFOIL.COM POLAR EXPORT
GA 35A014
GA 35A014 |  |  |  | Cl Max: | 0.946 | at alpha= | 13.5 | deg
JavaFoil+Calcfoil stall+Eppler ext transition |  |  |  | L/D Max: | 40.874 | at alpha= | 7 | deg
Re: | 100000 |  |  | Cd Min: | 0.01318 | at alpha= | 0 | deg
Mach: | 0 |  |  | Cl=0 at alpha= | 0 | deg
|  |  |  | @ Cl=0.1, Cd= | 0.013249
|  |  |  | @ Cl=0.4, Cd= | 0.013887
|  |  |  | @ Cl=0.6, Cd= | 0.015123
alpha (deg) | Cl | Cd | Cm | Cl/Cd
-18.5 | -0.83 | 0.23161 | 0.011 | -3.586
-18 | -0.85 | 0.22367 | 0.011 | -3.799
-17.5 | -0.868 | 0.21242 | 0.01 | -4.085
-17 | -0.885 | 0.19584 | 0.01 | -4.517
-16.5 | -0.9 | 0.18634 | 0.01 | -4.83
-16 | -0.914 | 0.17071 | 0.01 | -5.352
-15.5 | -0.925 | 0.16303 | 0.009 | -5.675
-15 | -0.935 | 0.14641 | 0.009 | -6.383
-14.5 | -0.941 | 0.1365 | 0.009 | -6.896
-14 | -0.945 | 0.13081 | 0.009 | -7.227
-13.5 | -0.946 | 0.11942 | 0.008 | -7.924
-13 | -0.944 | 0.11313 | 0.008 | -8.345
-12.5 | -0.939 | 0.10581 | 0.008 | -8.871
-12 | -0.93 | 0.09874 | 0.008 | -9.416
-11.5 | -0.917 | 0.0908 | 0.007 | -10.102
-11 | -0.901 | 0.08547 | 0.007 | -10.545
-10.5 | -0.882 | 0.08014 | 0.007 | -11.005
-10 | -0.859 | 0.07471 | 0.007 | -11.498
-9.5 | -0.833 | 0.06867 | 0.006 | -12.13
-9 | -0.804 | 0.06439 | 0.006 | -12.484
-8.5 | -0.772 | 0.06068 | 0.006 | -12.717
-8 | -0.737 | 0.0567 | 0.006 | -13.003
-7.5 | -0.7 | 0.05327 | 0.006 | -13.145
-7 | -0.815 | 0.02024 | 0.013 | -40.289
-6.5 | -0.764 | 0.01962 | 0.012 | -38.944
-6 | -0.711 | 0.01903 | 0.011 | -37.374
-5.5 | -0.656 | 0.01844 | 0.01 | -35.584
-5 | -0.6 | 0.01524 | 0.009 | -39.338
-4.5 | -0.542 | 0.01469 | 0.008 | -36.897
-4 | -0.483 | 0.01435 | 0.007 | -33.683
-3.5 | -0.424 | 0.01408 | 0.006 | -30.11
-3 | -0.364 | 0.01378 | 0.005 | -26.406
-2.5 | -0.304 | 0.01364 | 0.005 | -22.256
-2 | -0.243 | 0.0135 | 0.004 | -18.003
-1.5 | -0.182 | 0.01343 | 0.003 | -13.579
-1 | -0.122 | 0.01331 | 0.002 | -9.144
-0.5 | -0.061 | 0.01328 | 0.001 | -4.582
0 | 0 | 0.01318 | 0 | 0
0.5 | 0.061 | 0.01323 | -0.001 | 4.638
1 | 0.123 | 0.01326 | -0.002 | 9.257
1.5 | 0.184 | 0.01338 | -0.003 | 13.749
2 | 0.245 | 0.01345 | -0.004 | 18.231
2.5 | 0.306 | 0.01359 | -0.005 | 22.542
3 | 0.367 | 0.01373 | -0.005 | 26.75
3.5 | 0.428 | 0.01402 | -0.006 | 30.513
4 | 0.488 | 0.01428 | -0.007 | 34.141
4.5 | 0.547 | 0.01462 | -0.008 | 37.412
5 | 0.605 | 0.01517 | -0.009 | 39.893
5.5 | 0.662 | 0.01836 | -0.01 | 36.064
6 | 0.718 | 0.01895 | -0.011 | 37.89
6.5 | 0.772 | 0.01954 | -0.012 | 39.496
7 | 0.823 | 0.02014 | -0.013 | 40.874
7.5 | 0.7 | 0.05327 | -0.006 | 13.145
8 | 0.737 | 0.0567 | -0.006 | 13.003
8.5 | 0.772 | 0.06068 | -0.006 | 12.717
9 | 0.804 | 0.06439 | -0.006 | 12.484
9.5 | 0.833 | 0.06867 | -0.006 | 12.13
10 | 0.859 | 0.07471 | -0.007 | 11.498
10.5 | 0.882 | 0.08014 | -0.007 | 11.005
11 | 0.901 | 0.08547 | -0.007 | 10.545
11.5 | 0.917 | 0.0908 | -0.007 | 10.102
12 | 0.93 | 0.09874 | -0.008 | 9.416
12.5 | 0.939 | 0.10581 | -0.008 | 8.871
13 | 0.944 | 0.11313 | -0.008 | 8.345
13.5 | 0.946 | 0.11942 | -0.008 | 7.924
14 | 0.945 | 0.13081 | -0.009 | 7.227
14.5 | 0.941 | 0.1365 | -0.009 | 6.896
15 | 0.935 | 0.14641 | -0.009 | 6.383
15.5 | 0.925 | 0.16303 | -0.009 | 5.675
16 | 0.914 | 0.17071 | -0.009 | 5.352
16.5 | 0.9 | 0.18634 | -0.01 | 4.83
17 | 0.885 | 0.19584 | -0.01 | 4.517
17.5 | 0.868 | 0.21242 | -0.01 | 4.085
18 | 0.85 | 0.22367 | -0.01 | 3.799
18.5 | 0.83 | 0.23161 | -0.011 | 3.586

## 10. Re 100k Mach 0.00 (2)
BIGFOIL.COM POLAR EXPORT
GA 35A014
GA 35A014 |  |  |  | Cl Max: | 0.9424 | at alpha= | 10 | deg
XFOIL ncrit=9 |  |  |  | L/D Max: | 43.4338 | at alpha= | 6 | deg
Re: | 100000 |  |  | Cd Min: | 0.17466 | at alpha= | 15 | deg
Mach: | 0 |  |  | Cl=0 at alpha= | 0 | deg
|  |  |  | @ Cl=0.1, Cd= | 0.020778
|  |  |  | @ Cl=0.4, Cd= | 0.020558
|  |  |  | @ Cl=0.6, Cd= | 0.018769
alpha (deg) | Cl | Cd | Cm | Cl/Cd
-15 | -0.6748 | 0.17434 | 0.0149 | -3.8706
-14.5 | -0.635 | 0.16692 | 0.0175 | -3.8042
-14 | -0.6518 | 0.15821 | 0.01 | -4.1198
-13.5 | -0.6223 | 0.15136 | 0.0111 | -4.1114
-13 | -0.6368 | 0.14174 | 0.0049 | -4.4927
-12.5 | -0.6276 | 0.13445 | 0.0031 | -4.6679
-12 | -0.8626 | 0.07731 | -0.0367 | -11.1577
-11.5 | -0.8859 | 0.06819 | -0.0365 | -12.9916
-11 | -0.9192 | 0.0603 | -0.0329 | -15.2438
-10.5 | -0.9419 | 0.0524 | -0.0277 | -17.9752
-10 | -0.9423 | 0.04537 | -0.0227 | -20.7692
-9.5 | -0.92 | 0.04045 | -0.0193 | -22.7441
-9 | -0.8902 | 0.03599 | -0.0158 | -24.7346
-8.5 | -0.8445 | 0.03139 | -0.0146 | -26.9035
-8 | -0.7994 | 0.02809 | -0.013 | -28.4585
-7.5 | -0.7602 | 0.02529 | -0.0105 | -30.0593
-7 | -0.7342 | 0.02273 | -0.0059 | -32.3009
-6.5 | -0.7252 | 0.02005 | 0.0013 | -36.1696
-6 | -0.735 | 0.01692 | 0.0113 | -43.4397
-5.5 | -0.7156 | 0.01679 | 0.018 | -42.6206
-5 | -0.6858 | 0.01729 | 0.0231 | -39.6645
-4.5 | -0.6511 | 0.01799 | 0.0274 | -36.1923
-4 | -0.6156 | 0.01854 | 0.0311 | -33.2039
-3.5 | -0.5369 | 0.01971 | 0.0277 | -27.24
-3 | -0.4568 | 0.02046 | 0.0237 | -22.3265
-2.5 | -0.3818 | 0.02059 | 0.0195 | -18.543
-2 | -0.3027 | 0.02074 | 0.015 | -14.595
-1.5 | -0.2211 | 0.02079 | 0.01 | -10.6349
-1 | -0.1443 | 0.02079 | 0.0059 | -6.9408
-0.5 | -0.071 | 0.02077 | 0.0027 | -3.4184
0 | 0 | 0.02076 | 0 | 0
0.5 | 0.071 | 0.02077 | -0.0027 | 3.4184
1 | 0.1442 | 0.02079 | -0.0059 | 6.936
1.5 | 0.221 | 0.02079 | -0.0099 | 10.6301
2 | 0.3027 | 0.02074 | -0.015 | 14.595
2.5 | 0.3817 | 0.02059 | -0.0195 | 18.5381
3 | 0.4567 | 0.02046 | -0.0237 | 22.3216
3.5 | 0.5368 | 0.01971 | -0.0277 | 27.2349
4 | 0.6154 | 0.01854 | -0.0311 | 33.1931
4.5 | 0.6509 | 0.01799 | -0.0274 | 36.1812
5 | 0.6856 | 0.01729 | -0.0231 | 39.653
5.5 | 0.7154 | 0.01679 | -0.018 | 42.6087
6 | 0.7349 | 0.01692 | -0.0112 | 43.4338
6.5 | 0.7251 | 0.02005 | -0.0013 | 36.1646
7 | 0.7341 | 0.02273 | 0.0059 | 32.2965
7.5 | 0.7602 | 0.02529 | 0.0106 | 30.0593
8 | 0.7994 | 0.02809 | 0.013 | 28.4585
8.5 | 0.8445 | 0.0314 | 0.0146 | 26.8949
9 | 0.8903 | 0.03599 | 0.0158 | 24.7374
9.5 | 0.9201 | 0.04046 | 0.0192 | 22.741
10 | 0.9424 | 0.04538 | 0.0227 | 20.7669
10.5 | 0.9421 | 0.05243 | 0.0277 | 17.9687
11 | 0.9195 | 0.06033 | 0.0328 | 15.2412
11.5 | 0.8863 | 0.06826 | 0.0364 | 12.9842
12 | 0.8612 | 0.0774 | 0.0365 | 11.1266
12.5 | 0.7215 | 0.1042 | 0.0189 | 6.9242
13 | 0.6386 | 0.14181 | -0.005 | 4.5032
13.5 | 0.6237 | 0.15147 | -0.0113 | 4.1176
14 | 0.6539 | 0.15834 | -0.0101 | 4.1297
14.5 | 0.6363 | 0.16708 | -0.0178 | 3.8084
15 | 0.6785 | 0.17466 | -0.0146 | 3.8847

## 11. Re 100k Mach 0.10 (1)
BIGFOIL.COM POLAR EXPORT
GA 35A014
GA 35A014 |  |  |  | Cl Max: | 0.932 | at alpha= | 13 | deg
JavaFoil+Calcfoil stall+Eppler ext transition |  |  |  | L/D Max: | 40.962 | at alpha= | 7 | deg
Re: | 100000 |  |  | Cd Min: | 0.01323 | at alpha= | 0.5 | deg
Mach: | 0.1 |  |  | Cl=0 at alpha= | 0 | deg
|  |  |  | @ Cl=0.1, Cd= | 0.01328
|  |  |  | @ Cl=0.4, Cd= | 0.013927
|  |  |  | @ Cl=0.6, Cd= | 0.015185
alpha (deg) | Cl | Cd | Cm | Cl/Cd
-18 | -0.803 | 0.23918 | 0.011 | -3.356
-17.5 | -0.824 | 0.21931 | 0.01 | -3.759
-17 | -0.845 | 0.20186 | 0.01 | -4.186
-16.5 | -0.864 | 0.19146 | 0.01 | -4.513
-16 | -0.881 | 0.17772 | 0.01 | -4.959
-15.5 | -0.897 | 0.16268 | 0.009 | -5.512
-15 | -0.91 | 0.15013 | 0.009 | -6.058
-14.5 | -0.92 | 0.14008 | 0.009 | -6.566
-14 | -0.927 | 0.13271 | 0.009 | -6.985
-13.5 | -0.931 | 0.12373 | 0.008 | -7.525
-13 | -0.932 | 0.11533 | 0.008 | -8.078
-12.5 | -0.929 | 0.10641 | 0.008 | -8.729
-12 | -0.922 | 0.09874 | 0.008 | -9.34
-11.5 | -0.912 | 0.09126 | 0.007 | -9.992
-11 | -0.898 | 0.08555 | 0.007 | -10.493
-10.5 | -0.88 | 0.08019 | 0.007 | -10.971
-10 | -0.858 | 0.07472 | 0.007 | -11.486
-9.5 | -0.833 | 0.06896 | 0.006 | -12.083
-9 | -0.805 | 0.06472 | 0.006 | -12.435
-8.5 | -0.773 | 0.06156 | 0.006 | -12.561
-8 | -0.739 | 0.05691 | 0.006 | -12.99
-7.5 | -0.703 | 0.05347 | 0.006 | -13.138
-7 | -0.818 | 0.02027 | 0.013 | -40.37
-6.5 | -0.767 | 0.01972 | 0.012 | -38.924
-6 | -0.714 | 0.01909 | 0.011 | -37.415
-5.5 | -0.659 | 0.0185 | 0.01 | -35.627
-5 | -0.602 | 0.01534 | 0.009 | -39.281
-4.5 | -0.545 | 0.01471 | 0.008 | -37.013
-4 | -0.486 | 0.01438 | 0.007 | -33.76
-3.5 | -0.426 | 0.01408 | 0.006 | -30.246
-3 | -0.366 | 0.01389 | 0.006 | -26.332
-2.5 | -0.305 | 0.01364 | 0.005 | -22.374
-2 | -0.244 | 0.01355 | 0.004 | -18.023
-1.5 | -0.183 | 0.01343 | 0.003 | -13.649
-1 | -0.122 | 0.01335 | 0.002 | -9.158
-0.5 | -0.061 | 0.01327 | 0.001 | -4.608
0 | 0 | 0.01328 | 0 | 0
0.5 | 0.062 | 0.01323 | -0.001 | 4.664
1 | 0.123 | 0.01331 | -0.002 | 9.271
1.5 | 0.185 | 0.01338 | -0.003 | 13.82
2 | 0.246 | 0.0135 | -0.004 | 18.251
2.5 | 0.308 | 0.01358 | -0.005 | 22.662
3 | 0.369 | 0.01383 | -0.006 | 26.678
3.5 | 0.43 | 0.01402 | -0.006 | 30.65
4 | 0.49 | 0.01432 | -0.007 | 34.223
4.5 | 0.55 | 0.01465 | -0.008 | 37.528
5 | 0.608 | 0.01527 | -0.009 | 39.84
5.5 | 0.665 | 0.01843 | -0.01 | 36.107
6 | 0.721 | 0.01901 | -0.011 | 37.931
6.5 | 0.775 | 0.01963 | -0.012 | 39.475
7 | 0.826 | 0.02018 | -0.013 | 40.962
7.5 | 0.703 | 0.05347 | -0.006 | 13.138
8 | 0.739 | 0.05691 | -0.006 | 12.99
8.5 | 0.773 | 0.06156 | -0.006 | 12.561
9 | 0.805 | 0.06472 | -0.006 | 12.435
9.5 | 0.833 | 0.06896 | -0.006 | 12.083
10 | 0.858 | 0.07472 | -0.007 | 11.486
10.5 | 0.88 | 0.08019 | -0.007 | 10.971
11 | 0.898 | 0.08555 | -0.007 | 10.493
11.5 | 0.912 | 0.09126 | -0.007 | 9.992
12 | 0.922 | 0.09874 | -0.008 | 9.34
12.5 | 0.929 | 0.10641 | -0.008 | 8.729
13 | 0.932 | 0.11533 | -0.008 | 8.078
13.5 | 0.931 | 0.12373 | -0.008 | 7.525
14 | 0.927 | 0.13271 | -0.009 | 6.985
14.5 | 0.92 | 0.14008 | -0.009 | 6.566
15 | 0.91 | 0.15013 | -0.009 | 6.058
15.5 | 0.897 | 0.16268 | -0.009 | 5.512
16 | 0.881 | 0.17772 | -0.009 | 4.959
16.5 | 0.864 | 0.19146 | -0.01 | 4.513
17 | 0.845 | 0.20186 | -0.01 | 4.186
17.5 | 0.824 | 0.21931 | -0.01 | 3.759
18 | 0.803 | 0.23918 | -0.011 | 3.356

## 12. Re 100k Mach 0.10 (2)
BIGFOIL.COM POLAR EXPORT
GA 35A014
GA 35A014 |  |  |  | Cl Max: | 0.9378 | at alpha= | 10 | deg
XFOIL ncrit=9 |  |  |  | L/D Max: | 42.74 | at alpha= | 6 | deg
Re: | 100000 |  |  | Cd Min: | 0.17511 | at alpha= | 15 | deg
Mach: | 0.1 |  |  | Cl=0 at alpha= | 0 | deg
|  |  |  | @ Cl=0.1, Cd= | 0.020848
|  |  |  | @ Cl=0.4, Cd= | 0.020713
|  |  |  | @ Cl=0.6, Cd= | 0.018904
alpha (deg) | Cl | Cd | Cm | Cl/Cd
-15 | -0.6679 | 0.17485 | 0.0164 | -3.8198
-14.5 | -0.6342 | 0.16756 | 0.0177 | -3.7849
-14 | -0.6479 | 0.15899 | 0.0106 | -4.0751
-13.5 | -0.6208 | 0.15203 | 0.0112 | -4.0834
-13 | -0.6332 | 0.14258 | 0.0053 | -4.441
-12.5 | -0.6342 | 0.13485 | 0.0018 | -4.703
-12 | -0.6154 | 0.12687 | 0.002 | -4.8506
-11.5 | -0.8675 | 0.06929 | -0.0373 | -12.5198
-11 | -0.9051 | 0.06112 | -0.0348 | -14.8086
-10.5 | -0.9326 | 0.05353 | -0.0295 | -17.422
-10 | -0.9377 | 0.04645 | -0.0244 | -20.1873
-9.5 | -0.9193 | 0.0413 | -0.0206 | -22.2591
-9 | -0.8921 | 0.03667 | -0.0168 | -24.3278
-8.5 | -0.8477 | 0.03189 | -0.0154 | -26.582
-8 | -0.8032 | 0.02858 | -0.0136 | -28.1036
-7.5 | -0.7622 | 0.02561 | -0.0113 | -29.7618
-7 | -0.7348 | 0.02305 | -0.0068 | -31.8785
-6.5 | -0.7242 | 0.02047 | 0.0003 | -35.3786
-6 | -0.7348 | 0.01719 | 0.0102 | -42.7458
-5.5 | -0.7188 | 0.01684 | 0.0176 | -42.6841
-5 | -0.6891 | 0.01737 | 0.0228 | -39.6718
-4.5 | -0.6549 | 0.01806 | 0.0273 | -36.2625
-4 | -0.6194 | 0.01863 | 0.0311 | -33.2475
-3.5 | -0.5366 | 0.01982 | 0.027 | -27.0737
-3 | -0.4582 | 0.02055 | 0.0234 | -22.2968
-2.5 | -0.3812 | 0.02077 | 0.0193 | -18.3534
-2 | -0.3029 | 0.02081 | 0.0147 | -14.5555
-1.5 | -0.2214 | 0.02086 | 0.0097 | -10.6136
-1 | -0.1447 | 0.02086 | 0.0058 | -6.9367
-0.5 | -0.0713 | 0.02084 | 0.0027 | -3.4213
0 | 0 | 0.02084 | 0 | 0
0.5 | 0.0713 | 0.02084 | -0.0027 | 3.4213
1 | 0.1447 | 0.02086 | -0.0058 | 6.9367
1.5 | 0.2213 | 0.02086 | -0.0097 | 10.6088
2 | 0.3029 | 0.02081 | -0.0147 | 14.5555
2.5 | 0.3811 | 0.02077 | -0.0192 | 18.3486
3 | 0.4581 | 0.02054 | -0.0234 | 22.3028
3.5 | 0.5366 | 0.01981 | -0.027 | 27.0873
4 | 0.6192 | 0.01863 | -0.0311 | 33.2367
4.5 | 0.6547 | 0.01805 | -0.0273 | 36.2715
5 | 0.6889 | 0.01736 | -0.0228 | 39.6832
5.5 | 0.7186 | 0.01684 | -0.0176 | 42.6722
6 | 0.7347 | 0.01719 | -0.0102 | 42.74
6.5 | 0.7241 | 0.02046 | -0.0002 | 35.391
7 | 0.7347 | 0.02305 | 0.0068 | 31.8742
7.5 | 0.7622 | 0.02561 | 0.0113 | 29.7618
8 | 0.8033 | 0.02859 | 0.0136 | 28.0972
8.5 | 0.8478 | 0.03189 | 0.0154 | 26.5851
9 | 0.8922 | 0.03667 | 0.0168 | 24.3305
9.5 | 0.9194 | 0.0413 | 0.0205 | 22.2615
10 | 0.9378 | 0.04646 | 0.0243 | 20.1851
10.5 | 0.9328 | 0.05356 | 0.0294 | 17.416
11 | 0.9054 | 0.06116 | 0.0347 | 14.8038
11.5 | 0.8679 | 0.06936 | 0.0372 | 12.513
12 | 0.8616 | 0.07903 | 0.0369 | 10.9022
12.5 | 0.7111 | 0.10678 | 0.0174 | 6.6595
13 | 0.6351 | 0.14265 | -0.0055 | 4.4522
13.5 | 0.6221 | 0.15214 | -0.0115 | 4.089
14 | 0.65 | 0.15913 | -0.0108 | 4.0847
14.5 | 0.6355 | 0.16772 | -0.0179 | 3.7891
15 | 0.6711 | 0.17511 | -0.0162 | 3.8324

## 13. Re 100k Mach 0.25 (1)
BIGFOIL.COM POLAR EXPORT
GA 35A014
GA 35A014 |  |  |  | Cl Max: | 0.863 | at alpha= | 11 | deg
JavaFoil+Calcfoil stall+Eppler ext transition |  |  |  | L/D Max: | 40.121 | at alpha= | 5 | deg
Re: | 100000 |  |  | Cd Min: | 0.01333 | at alpha= | 0 | deg
Mach: | 0.25 |  |  | Cl=0 at alpha= | 0 | deg
|  |  |  | @ Cl=0.1, Cd= | 0.013407
|  |  |  | @ Cl=0.4, Cd= | 0.014063
|  |  |  | @ Cl=0.6, Cd= | 0.21135
alpha (deg) | Cl | Cd | Cm | Cl/Cd
-16 | -0.589 | 0.21135 | 0.01 | -2.787
-15.5 | -0.64 | 0.22602 | 0.01 | -2.83
-15 | -0.686 | 0.18118 | 0.01 | -3.787
-14.5 | -0.728 | 0.17092 | 0.009 | -4.26
-14 | -0.765 | 0.15846 | 0.009 | -4.828
-13.5 | -0.796 | 0.14138 | 0.009 | -5.634
-13 | -0.822 | 0.13211 | 0.008 | -6.223
-12.5 | -0.842 | 0.11785 | 0.008 | -7.142
-12 | -0.855 | 0.10807 | 0.008 | -7.912
-11.5 | -0.862 | 0.10074 | 0.007 | -8.557
-11 | -0.863 | 0.09083 | 0.007 | -9.496
-10.5 | -0.857 | 0.08438 | 0.007 | -10.157
-10 | -0.846 | 0.07799 | 0.007 | -10.843
-9.5 | -0.829 | 0.07314 | 0.007 | -11.33
-9 | -0.806 | 0.06683 | 0.006 | -12.066
-8.5 | -0.78 | 0.06324 | 0.006 | -12.327
-8 | -0.749 | 0.05894 | 0.006 | -12.7
-7.5 | -0.714 | 0.05452 | 0.006 | -13.104
-7 | -0.678 | 0.05064 | 0.006 | -13.395
-6.5 | -0.784 | 0.02032 | 0.012 | -38.598
-6 | -0.731 | 0.01965 | 0.011 | -37.207
-5.5 | -0.676 | 0.01898 | 0.01 | -35.601
-5 | -0.618 | 0.01563 | 0.009 | -39.551
-4.5 | -0.559 | 0.01519 | 0.008 | -36.803
-4 | -0.499 | 0.01464 | 0.008 | -34.059
-3.5 | -0.437 | 0.01432 | 0.007 | -30.56
-3 | -0.376 | 0.01403 | 0.006 | -26.781
-2.5 | -0.313 | 0.01382 | 0.005 | -22.675
-2 | -0.251 | 0.01367 | 0.004 | -18.349
-1.5 | -0.188 | 0.01359 | 0.003 | -13.849
-1 | -0.126 | 0.01347 | 0.002 | -9.329
-0.5 | -0.063 | 0.01344 | 0.001 | -4.675
0 | 0 | 0.01333 | 0 | 0
0.5 | 0.063 | 0.01339 | -0.001 | 4.733
1 | 0.127 | 0.01342 | -0.002 | 9.446
1.5 | 0.19 | 0.01354 | -0.003 | 14.025
2 | 0.253 | 0.01362 | -0.004 | 18.585
2.5 | 0.316 | 0.01377 | -0.005 | 22.971
3 | 0.379 | 0.01397 | -0.006 | 27.139
3.5 | 0.442 | 0.01425 | -0.007 | 30.974
4 | 0.503 | 0.01458 | -0.008 | 34.532
4.5 | 0.564 | 0.01494 | -0.008 | 37.768
5 | 0.624 | 0.01555 | -0.009 | 40.121
5.5 | 0.682 | 0.0189 | -0.01 | 36.086
6 | 0.738 | 0.01957 | -0.011 | 37.725
6.5 | 0.792 | 0.02023 | -0.012 | 39.154
7 | 0.678 | 0.05064 | -0.006 | 13.395
7.5 | 0.714 | 0.05452 | -0.006 | 13.104
8 | 0.749 | 0.05894 | -0.006 | 12.7
8.5 | 0.78 | 0.06324 | -0.006 | 12.327
9 | 0.806 | 0.06683 | -0.006 | 12.066
9.5 | 0.829 | 0.07314 | -0.006 | 11.33
10 | 0.846 | 0.07799 | -0.007 | 10.843
10.5 | 0.857 | 0.08438 | -0.007 | 10.157
11 | 0.863 | 0.09083 | -0.007 | 9.496
11.5 | 0.862 | 0.10074 | -0.007 | 8.557
12 | 0.855 | 0.10807 | -0.008 | 7.912
12.5 | 0.842 | 0.11785 | -0.008 | 7.142
13 | 0.822 | 0.13211 | -0.008 | 6.223
13.5 | 0.796 | 0.14138 | -0.008 | 5.634
14 | 0.765 | 0.15846 | -0.009 | 4.828
14.5 | 0.728 | 0.17158 | -0.009 | 4.243
15 | 0.686 | 0.18118 | -0.01 | 3.787
15.5 | 0.64 | 0.22602 | -0.01 | 2.83
16 | 0.589 | 0.21135 | -0.01 | 2.787

## 14. Re 100k Mach 0.25 (2)
BIGFOIL.COM POLAR EXPORT
GA 35A014
GA 35A014 |  |  |  | Cl Max: | 0.9044 | at alpha= | 9.5 | deg
XFOIL ncrit=9 |  |  |  | L/D Max: | 42.7151 | at alpha= | 5.5 | deg
Re: | 100000 |  |  | Cd Min: | 0.17121 | at alpha= | 14.5 | deg
Mach: | 0.25 |  |  | Cl=0 at alpha= | 0.0007764 | deg
|  |  |  | @ Cl=0.1, Cd= | 0.021291
|  |  |  | @ Cl=0.4, Cd= | 0.021365
|  |  |  | @ Cl=0.6, Cd= | 0.019534
alpha (deg) | Cl | Cd | Cm | Cl/Cd
-14.5 | -0.6349 | 0.17107 | 0.0178 | -3.7113
-14 | -0.6319 | 0.16278 | 0.0134 | -3.8819
-13.5 | -0.6165 | 0.1555 | 0.0115 | -3.9646
-13 | -0.6161 | 0.14676 | 0.0074 | -4.198
-12.5 | -0.6794 | 0.11574 | -0.0141 | -5.8701
-12 | -0.7503 | 0.09004 | -0.0305 | -8.333
-11.5 | -0.7817 | 0.07774 | -0.0358 | -10.0553
-11 | -0.8284 | 0.06677 | -0.0396 | -12.4068
-10.5 | -0.869 | 0.05842 | -0.0385 | -14.875
-10 | -0.8974 | 0.05187 | -0.0333 | -17.3009
-9.5 | -0.9043 | 0.04594 | -0.0281 | -19.6844
-9 | -0.8941 | 0.04047 | -0.023 | -22.0929
-8.5 | -0.8637 | 0.03505 | -0.0196 | -24.6419
-8 | -0.8223 | 0.0313 | -0.0172 | -26.2716
-7.5 | -0.7761 | 0.02769 | -0.0151 | -28.0282
-7 | -0.7404 | 0.02472 | -0.0115 | -29.9515
-6.5 | -0.7237 | 0.02227 | -0.0049 | -32.4966
-6 | -0.7262 | 0.01956 | 0.0043 | -37.1268
-5.5 | -0.7348 | 0.0172 | 0.0146 | -42.7209
-5 | -0.7104 | 0.01751 | 0.0211 | -40.5711
-4.5 | -0.6775 | 0.01822 | 0.0262 | -37.1844
-4 | -0.6248 | 0.01917 | 0.0279 | -32.5926
-3.5 | -0.5406 | 0.02042 | 0.0245 | -26.474
-3 | -0.4583 | 0.02123 | 0.021 | -21.5874
-2.5 | -0.3763 | 0.02142 | 0.0164 | -17.5677
-2 | -0.2919 | 0.02151 | 0.0114 | -13.5704
-1.5 | -0.2105 | 0.02146 | 0.0068 | -9.8089
-1 | -0.1349 | 0.02135 | 0.0035 | -6.3185
-0.5 | -0.0644 | 0.02123 | 0.0011 | -3.0334
0 | -0.0001 | 0.02112 | 0 | -0.0047348
0.5 | 0.0643 | 0.02123 | -0.0011 | 3.0287
1 | 0.1349 | 0.02135 | -0.0035 | 6.3185
1.5 | 0.2104 | 0.02146 | -0.0068 | 9.8043
2 | 0.2919 | 0.02151 | -0.0114 | 13.5704
2.5 | 0.3763 | 0.02142 | -0.0164 | 17.5677
3 | 0.4583 | 0.02123 | -0.021 | 21.5874
3.5 | 0.5405 | 0.02041 | -0.0244 | 26.4821
4 | 0.6247 | 0.01917 | -0.0279 | 32.5874
4.5 | 0.6773 | 0.01822 | -0.0262 | 37.1734
5 | 0.7102 | 0.01751 | -0.0211 | 40.5597
5.5 | 0.7347 | 0.0172 | -0.0146 | 42.7151
6 | 0.7261 | 0.01955 | -0.0043 | 37.1407
6.5 | 0.7236 | 0.02227 | 0.0049 | 32.4921
7 | 0.7404 | 0.02472 | 0.0115 | 29.9515
7.5 | 0.7761 | 0.02769 | 0.0151 | 28.0282
8 | 0.8224 | 0.0313 | 0.0172 | 26.2748
8.5 | 0.8638 | 0.03505 | 0.0196 | 24.6448
9 | 0.8942 | 0.04048 | 0.023 | 22.0899
9.5 | 0.9044 | 0.04595 | 0.028 | 19.6823
10 | 0.8976 | 0.05189 | 0.0332 | 17.2981
10.5 | 0.8693 | 0.05845 | 0.0384 | 14.8725
11 | 0.8287 | 0.06683 | 0.0395 | 12.4001
11.5 | 0.7821 | 0.07784 | 0.0356 | 10.0475
12 | 0.7514 | 0.0901 | 0.0303 | 8.3396
12.5 | 0.6792 | 0.11588 | 0.014 | 5.8612
13 | 0.6179 | 0.14684 | -0.0076 | 4.208
13.5 | 0.6173 | 0.15562 | -0.0118 | 3.9667
14 | 0.6337 | 0.16293 | -0.0136 | 3.8894
14.5 | 0.6357 | 0.17121 | -0.0182 | 3.713

## 15. Re 100k Mach 0.50 (1)
BIGFOIL.COM POLAR EXPORT
GA 35A014
GA 35A014 |  |  |  | Cl Max: | 1.115 | at alpha= | 20 | deg
JavaFoil+Calcfoil stall+Eppler ext transition |  |  |  | L/D Max: | 35.628 | at alpha= | 4.5 | deg
Re: | 100000 |  |  | Cd Min: | 0.01407 | at alpha= | 0 | deg
Mach: | 0.5 |  |  | Cl=0 at alpha= | 0 | deg
|  |  |  | @ Cl=0.1, Cd= | 0.014106
|  |  |  | @ Cl=0.4, Cd= | 0.014818
|  |  |  | @ Cl=0.6, Cd= | 0.016848
alpha (deg) | Cl | Cd | Cm | Cl/Cd
-20 | -1.115 | 0.37211 | 0.022 | -2.995
-19.5 | -1.088 | 0.35549 | 0.022 | -3.059
-19 | -1.061 | 0.34953 | 0.021 | -3.035
-18.5 | -1.034 | 0.33838 | 0.02 | -3.056
-18 | -1.007 | 0.33387 | 0.02 | -3.017
-17.5 | -0.98 | 0.33841 | 0.019 | -2.897
-17 | -0.954 | 0.33321 | 0.019 | -2.862
-16.5 | -0.923 | 0.28866 | 0.017 | -3.196
-16 | -0.895 | 0.28525 | 0.016 | -3.137
-15.5 | -0.868 | 0.27386 | 0.016 | -3.168
-15 | -0.84 | 0.26636 | 0.015 | -3.154
-14.5 | -0.813 | 0.2654 | 0.015 | -3.063
-14 | -0.786 | 0.25987 | 0.014 | -3.023
-13.5 | -0.758 | 0.2357 | 0.014 | -3.217
-13 | -0.731 | 0.21656 | 0.013 | -3.374
-12.5 | -0.701 | 0.21532 | 0.011 | -3.256
-12 | -0.673 | 0.20609 | 0.011 | -3.267
-11.5 | -0.646 | 0.20344 | 0.01 | -3.175
-11 | -0.618 | 0.19012 | 0.01 | -3.252
-10.5 | -0.59 | 0.1789 | 0.009 | -3.299
-10 | -0.562 | 0.16898 | 0.008 | -3.327
-9.5 | -0.534 | 0.14212 | 0.008 | -3.761
-9 | -0.506 | 0.1456 | 0.007 | -3.477
-8.5 | -0.478 | 0.12895 | 0.006 | -3.708
-8 | -0.45 | 0.07682 | 0.006 | -5.862
-7.5 | -0.683 | 0.0657 | 0.005 | -10.398
-7 | -0.695 | 0.05818 | 0.005 | -11.951
-6.5 | -0.677 | 0.05148 | 0.005 | -13.142
-6 | -0.644 | 0.04789 | 0.005 | -13.442
-5.5 | -0.731 | 0.02242 | 0.011 | -32.609
-5 | -0.68 | 0.02117 | 0.01 | -32.133
-4.5 | -0.613 | 0.01742 | 0.009 | -35.195
-4 | -0.555 | 0.01605 | 0.008 | -34.604
-3.5 | -0.488 | 0.01562 | 0.007 | -31.242
-3 | -0.419 | 0.01499 | 0.006 | -27.972
-2.5 | -0.35 | 0.01466 | 0.005 | -23.871
-2 | -0.28 | 0.01447 | 0.004 | -19.369
-1.5 | -0.21 | 0.01431 | 0.003 | -14.704
-1 | -0.14 | 0.01418 | 0.002 | -9.906
-0.5 | -0.07 | 0.01414 | 0.001 | -4.967
0 | 0 | 0.01407 | 0 | 0
0.5 | 0.071 | 0.01409 | -0.001 | 5.031
1 | 0.142 | 0.01413 | -0.002 | 10.035
1.5 | 0.212 | 0.01425 | -0.003 | 14.897
2 | 0.283 | 0.01441 | -0.004 | 19.629
2.5 | 0.353 | 0.01461 | -0.005 | 24.195
3 | 0.423 | 0.01492 | -0.006 | 28.374
3.5 | 0.493 | 0.01526 | -0.007 | 32.292
4 | 0.561 | 0.01576 | -0.008 | 35.597
4.5 | 0.613 | 0.01721 | -0.009 | 35.628
5 | 0.679 | 0.02103 | -0.01 | 32.297
5.5 | 0.731 | 0.02219 | -0.011 | 32.958
6 | 0.644 | 0.0479 | -0.005 | 13.436
6.5 | 0.677 | 0.05153 | -0.005 | 13.13
7 | 0.695 | 0.05715 | -0.005 | 12.167
7.5 | 0.683 | 0.06569 | -0.005 | 10.399
8 | 0.45 | 0.07684 | -0.006 | 5.861
8.5 | 0.478 | 0.12893 | -0.006 | 3.709
9 | 0.506 | 0.1456 | -0.007 | 3.477
9.5 | 0.534 | 0.14212 | -0.008 | 3.761
10 | 0.562 | 0.18538 | -0.008 | 3.033
10.5 | 0.59 | 0.17989 | -0.009 | 3.281
11 | 0.618 | 0.20344 | -0.01 | 3.039
11.5 | 0.646 | 0.2066 | -0.01 | 3.126
12 | 0.673 | 0.20609 | -0.011 | 3.267
12.5 | 0.701 | 0.219 | -0.011 | 3.201
13 | 0.731 | 0.22348 | -0.013 | 3.27
13.5 | 0.758 | 0.23818 | -0.013 | 3.183
14 | 0.786 | 0.25822 | -0.014 | 3.042
14.5 | 0.813 | 0.26262 | -0.015 | 3.096
15 | 0.84 | 0.26371 | -0.015 | 3.186
15.5 | 0.868 | 0.27089 | -0.016 | 3.203
16 | 0.895 | 0.28178 | -0.016 | 3.176
16.5 | 0.923 | 0.28443 | -0.017 | 3.244
17 | 0.954 | 0.33089 | -0.019 | 2.882
17.5 | 0.981 | 0.33405 | -0.019 | 2.936
18 | 1.008 | 0.3288 | -0.02 | 3.064
18.5 | 1.034 | 0.33574 | -0.02 | 3.081
19 | 1.061 | 0.34804 | -0.021 | 3.049
19.5 | 1.088 | 0.35101 | -0.021 | 3.099
20 | 1.115 | 0.37086 | -0.022 | 3.006

## 16. Re 100k Mach 0.50 (2)
BIGFOIL.COM POLAR EXPORT
GA 35A014
GA 35A014 |  |  |  | Cl Max: | 0.8372 | at alpha= | 19.5 | deg
XFOIL ncrit=9 |  |  |  | L/D Max: | 37.9141 | at alpha= | 4.5 | deg
Re: | 100000 |  |  | Cd Min: | 0.26544 | at alpha= | 19.5 | deg
Mach: | 0.5 |  |  | Cl=0 at alpha= | 0 | deg
|  |  |  | @ Cl=0.1, Cd= | 0.023771
|  |  |  | @ Cl=0.4, Cd= | 0.02449
|  |  |  | @ Cl=0.6, Cd= | 0.022265
alpha (deg) | Cl | Cd | Cm | Cl/Cd
-19.5 | -0.8357 | 0.26472 | 0.0684 | -3.1569
-19 | -0.8129 | 0.25663 | 0.0637 | -3.1676
-18.5 | -0.8081 | 0.2554 | 0.0537 | -3.1641
-18 | -0.7715 | 0.24036 | 0.0533 | -3.2098
-17.5 | -0.75 | 0.23253 | 0.0486 | -3.2254
-16.5 | -0.7097 | 0.21599 | 0.0391 | -3.2858
-16 | -0.6977 | 0.20989 | 0.0328 | -3.3241
-15.5 | -0.6725 | 0.20006 | 0.03 | -3.3615
-15 | -0.6588 | 0.19324 | 0.0249 | -3.4092
-14.5 | -0.6413 | 0.18422 | 0.0208 | -3.4812
-14 | -0.6187 | 0.17604 | 0.0181 | -3.5145
-13.5 | -0.6132 | 0.16808 | 0.0127 | -3.6483
-13 | -0.6059 | 0.16129 | 0.0086 | -3.7566
-12.5 | -0.5849 | 0.15141 | 0.0062 | -3.863
-12 | -0.5887 | 0.13388 | -0.0043 | -4.3972
-11.5 | -0.6056 | 0.11836 | -0.0142 | -5.1166
-11 | -0.6073 | 0.10726 | -0.0188 | -5.6619
-10.5 | -0.626 | 0.0931 | -0.0267 | -6.724
-10 | -0.662 | 0.07815 | -0.0364 | -8.4709
-9.5 | -0.7059 | 0.06517 | -0.0443 | -10.8317
-9 | -0.7459 | 0.05511 | -0.0479 | -13.5347
-8.5 | -0.7791 | 0.04745 | -0.047 | -16.4194
-8 | -0.8032 | 0.04169 | -0.0414 | -19.266
-7.5 | -0.7936 | 0.03636 | -0.0359 | -21.8262
-7 | -0.7732 | 0.032 | -0.03 | -24.1625
-6.5 | -0.738 | 0.02829 | -0.0247 | -26.087
-6 | -0.7229 | 0.02579 | -0.0163 | -28.0302
-5.5 | -0.7361 | 0.02396 | -0.0043 | -30.722
-5 | -0.7537 | 0.02168 | 0.0074 | -34.7648
-4.5 | -0.7417 | 0.01956 | 0.015 | -37.9192
-4 | -0.6455 | 0.02149 | 0.0139 | -30.0372
-3.5 | -0.5448 | 0.02323 | 0.0117 | -23.4524
-3 | -0.4523 | 0.02432 | 0.0099 | -18.5979
-2.5 | -0.3568 | 0.02464 | 0.0059 | -14.4805
-2 | -0.2806 | 0.0242 | 0.0034 | -11.595
-1.5 | -0.1984 | 0.02405 | 0.0007 | -8.2495
-1 | -0.1231 | 0.02384 | -0.0009 | -5.1636
-0.5 | -0.0531 | 0.02365 | -0.0017 | -2.2452
0 | 0 | 0.02365 | 0 | 0
0.5 | 0.0531 | 0.02365 | 0.0017 | 2.2452
1 | 0.1231 | 0.02383 | 0.0009 | 5.1658
1.5 | 0.1984 | 0.02405 | -0.0007 | 8.2495
2 | 0.2806 | 0.0242 | -0.0034 | 11.595
2.5 | 0.3567 | 0.02464 | -0.0059 | 14.4765
3 | 0.4522 | 0.02431 | -0.0099 | 18.6014
3.5 | 0.5447 | 0.02322 | -0.0117 | 23.4582
4 | 0.6455 | 0.02148 | -0.0139 | 30.0512
4.5 | 0.7416 | 0.01956 | -0.015 | 37.9141
5 | 0.7536 | 0.02167 | -0.0073 | 34.7762
5.5 | 0.736 | 0.02395 | 0.0043 | 30.7307
6 | 0.7228 | 0.02579 | 0.0163 | 28.0264
6.5 | 0.7381 | 0.02829 | 0.0247 | 26.0905
7 | 0.7733 | 0.03201 | 0.0299 | 24.1581
7.5 | 0.7938 | 0.03637 | 0.0359 | 21.8257
8 | 0.8033 | 0.0417 | 0.0414 | 19.2638
8.5 | 0.7794 | 0.04747 | 0.047 | 16.4188
9 | 0.7462 | 0.05514 | 0.0478 | 13.5328
9.5 | 0.7062 | 0.06523 | 0.0441 | 10.8263
10 | 0.6625 | 0.07824 | 0.0361 | 8.4675
10.5 | 0.6267 | 0.09322 | 0.0265 | 6.7228
11 | 0.6082 | 0.10736 | 0.0186 | 5.6651
11.5 | 0.6067 | 0.11844 | 0.014 | 5.1224
12 | 0.5861 | 0.14211 | -0.0009 | 4.1243
12.5 | 0.5861 | 0.15152 | -0.0064 | 3.8681
13 | 0.6063 | 0.16134 | -0.0089 | 3.7579
13.5 | 0.615 | 0.16826 | -0.0128 | 3.6551
14 | 0.6198 | 0.17619 | -0.0184 | 3.5178
14.5 | 0.6426 | 0.18441 | -0.021 | 3.4846
15 | 0.6594 | 0.19335 | -0.0252 | 3.4104
15.5 | 0.6738 | 0.2003 | -0.0302 | 3.364
16 | 0.6982 | 0.21001 | -0.0332 | 3.3246
16.5 | 0.7109 | 0.21631 | -0.0394 | 3.2865
17.5 | 0.7511 | 0.23293 | -0.0489 | 3.2246
18 | 0.7729 | 0.24086 | -0.0536 | 3.2089
18.5 | 0.8088 | 0.25575 | -0.0541 | 3.1625
19 | 0.8142 | 0.25724 | -0.0641 | 3.1651
19.5 | 0.8372 | 0.26544 | -0.0687 | 3.154

## 17. Re 250k Mach 0.00 (1)
BIGFOIL.COM POLAR EXPORT
GA 35A014
GA 35A014 |  |  |  | Cl Max: | 0.946 | at alpha= | 13.5 | deg
JavaFoil+Calcfoil stall+Eppler ext transition |  |  |  | L/D Max: | 55.32 | at alpha= | 5 | deg
Re: | 250000 |  |  | Cd Min: | 0.00957 | at alpha= | 0.5 | deg
Mach: | 0 |  |  | Cl=0 at alpha= | 0 | deg
|  |  |  | @ Cl=0.1, Cd= | 0.0096203
|  |  |  | @ Cl=0.4, Cd= | 0.01006
|  |  |  | @ Cl=0.6, Cd= | 0.010904
alpha (deg) | Cl | Cd | Cm | Cl/Cd
-19 | -0.811 | 0.20513 | 0.012 | -3.952
-18.5 | -0.831 | 0.18915 | 0.011 | -4.391
-18 | -0.85 | 0.18412 | 0.011 | -4.615
-17.5 | -0.868 | 0.17709 | 0.011 | -4.901
-17 | -0.885 | 0.16604 | 0.01 | -5.328
-16.5 | -0.9 | 0.15575 | 0.01 | -5.779
-16 | -0.914 | 0.14638 | 0.01 | -6.242
-15.5 | -0.925 | 0.13837 | 0.009 | -6.687
-15 | -0.935 | 0.12744 | 0.009 | -7.334
-14.5 | -0.941 | 0.11972 | 0.009 | -7.864
-14 | -0.946 | 0.11209 | 0.009 | -8.435
-13.5 | -0.946 | 0.1062 | 0.009 | -8.912
-13 | -0.944 | 0.09922 | 0.008 | -9.517
-12.5 | -0.939 | 0.09273 | 0.008 | -10.123
-12 | -0.93 | 0.08766 | 0.008 | -10.608
-11.5 | -0.917 | 0.08125 | 0.008 | -11.291
-11 | -0.902 | 0.07668 | 0.007 | -11.757
-10.5 | -0.882 | 0.07185 | 0.007 | -12.278
-10 | -0.859 | 0.06679 | 0.007 | -12.867
-9.5 | -0.833 | 0.06333 | 0.007 | -13.16
-9 | -0.805 | 0.05918 | 0.007 | -13.612
-8.5 | -0.774 | 0.05565 | 0.007 | -13.916
-8 | -0.91 | 0.01781 | 0.014 | -51.103
-7.5 | -0.864 | 0.01722 | 0.014 | -50.197
-7 | -0.816 | 0.01661 | 0.013 | -49.096
-6.5 | -0.764 | 0.01598 | 0.012 | -47.854
-6 | -0.711 | 0.01547 | 0.011 | -45.978
-5.5 | -0.656 | 0.01483 | 0.01 | -44.273
-5 | -0.6 | 0.011 | 0.009 | -54.555
-4.5 | -0.542 | 0.01058 | 0.008 | -51.267
-4 | -0.484 | 0.01036 | 0.007 | -46.674
-3.5 | -0.424 | 0.01017 | 0.006 | -41.715
-3 | -0.364 | 0.01004 | 0.005 | -36.288
-2.5 | -0.304 | 0.00988 | 0.005 | -30.737
-2 | -0.243 | 0.00977 | 0.004 | -24.884
-1.5 | -0.182 | 0.00973 | 0.003 | -18.751
-1 | -0.122 | 0.00969 | 0.002 | -12.562
-0.5 | -0.061 | 0.00961 | 0.001 | -6.337
0 | 0 | 0.00964 | 0 | 0
0.5 | 0.061 | 0.00957 | -0.001 | 6.414
1 | 0.123 | 0.00965 | -0.002 | 12.717
1.5 | 0.184 | 0.00969 | -0.003 | 18.987
2 | 0.245 | 0.00973 | -0.004 | 25.198
2.5 | 0.306 | 0.00984 | -0.005 | 31.131
3 | 0.367 | 0.00999 | -0.005 | 36.762
3.5 | 0.428 | 0.01012 | -0.006 | 42.27
4 | 0.488 | 0.01031 | -0.007 | 47.307
4.5 | 0.547 | 0.01052 | -0.008 | 51.976
5 | 0.605 | 0.01094 | -0.009 | 55.32
5.5 | 0.662 | 0.01476 | -0.01 | 44.882
6 | 0.718 | 0.0154 | -0.011 | 46.626
6.5 | 0.772 | 0.01589 | -0.012 | 48.547
7 | 0.823 | 0.01653 | -0.013 | 49.823
7.5 | 0.873 | 0.01712 | -0.014 | 50.96
8 | 0.919 | 0.01771 | -0.014 | 51.91
8.5 | 0.774 | 0.05565 | -0.007 | 13.916
9 | 0.805 | 0.05918 | -0.007 | 13.612
9.5 | 0.833 | 0.06333 | -0.007 | 13.16
10 | 0.859 | 0.06679 | -0.007 | 12.867
10.5 | 0.882 | 0.07185 | -0.007 | 12.278
11 | 0.902 | 0.07668 | -0.007 | 11.757
11.5 | 0.917 | 0.08125 | -0.008 | 11.291
12 | 0.93 | 0.08766 | -0.008 | 10.608
12.5 | 0.939 | 0.09273 | -0.008 | 10.123
13 | 0.944 | 0.09922 | -0.008 | 9.517
13.5 | 0.946 | 0.1062 | -0.009 | 8.912
14 | 0.946 | 0.11209 | -0.009 | 8.435
14.5 | 0.941 | 0.11972 | -0.009 | 7.864
15 | 0.935 | 0.12744 | -0.009 | 7.334
15.5 | 0.925 | 0.13837 | -0.009 | 6.687
16 | 0.914 | 0.14638 | -0.01 | 6.242
16.5 | 0.9 | 0.15575 | -0.01 | 5.779
17 | 0.885 | 0.16604 | -0.01 | 5.328
17.5 | 0.868 | 0.17709 | -0.011 | 4.901
18 | 0.85 | 0.18412 | -0.011 | 4.615
18.5 | 0.831 | 0.18915 | -0.011 | 4.391

## 18. Re 250k Mach 0.00 (2)
BIGFOIL.COM POLAR EXPORT
GA 35A014
GA 35A014 |  |  |  | Cl Max: | 1.0501 | at alpha= | 12 | deg
XFOIL ncrit=9 |  |  |  | L/D Max: | 54.9649 | at alpha= | 5.5 | deg
Re: | 250000 |  |  | Cd Min: | 0.19379 | at alpha= | 17 | deg
Mach: | 0 |  |  | Cl=0 at alpha= | 0 | deg
|  |  |  | @ Cl=0.1, Cd= | 0.010377
|  |  |  | @ Cl=0.4, Cd= | 0.010543
|  |  |  | @ Cl=0.6, Cd= | 0.011216
alpha (deg) | Cl | Cd | Cm | Cl/Cd
-17 | -0.7175 | 0.19343 | 0.0279 | -3.7094
-16.5 | -0.6999 | 0.18593 | 0.027 | -3.7643
-16 | -0.68 | 0.18046 | 0.0257 | -3.7681
-15.5 | -0.6739 | 0.17191 | 0.0204 | -3.9201
-15 | -0.6811 | 0.15926 | 0.0129 | -4.2767
-14.5 | -0.6619 | 0.15445 | 0.0127 | -4.2855
-14 | -0.6579 | 0.14559 | 0.0085 | -4.5189
-13.5 | -0.7368 | 0.10971 | -0.0107 | -6.7159
-13 | -1.0112 | 0.0584 | -0.0373 | -17.3151
-12.5 | -1.0373 | 0.05249 | -0.0344 | -19.7619
-12 | -1.0497 | 0.04724 | -0.0297 | -22.2206
-11.5 | -1.0492 | 0.04164 | -0.0252 | -25.1969
-11 | -1.0252 | 0.03546 | -0.023 | -28.9114
-10.5 | -0.9904 | 0.03181 | -0.0214 | -31.1349
-10 | -0.9549 | 0.02923 | -0.0194 | -32.6685
-9.5 | -0.9168 | 0.02683 | -0.0172 | -34.1707
-9 | -0.8772 | 0.02385 | -0.0155 | -36.7799
-8.5 | -0.8427 | 0.02203 | -0.0126 | -38.2524
-8 | -0.8149 | 0.02011 | -0.0087 | -40.5221
-7.5 | -0.7911 | 0.01854 | -0.0036 | -42.6699
-7 | -0.7722 | 0.01721 | 0.0023 | -44.8693
-6.5 | -0.7589 | 0.01614 | 0.0091 | -47.0198
-6 | -0.6908 | 0.01371 | 0.004 | -50.3866
-5.5 | -0.6267 | 0.0114 | -0.0002 | -54.9737
-5 | -0.5544 | 0.0109 | -0.0039 | -50.8624
-4.5 | -0.487 | 0.01069 | -0.0062 | -45.5566
-4 | -0.429 | 0.01057 | -0.0062 | -40.5866
-3.5 | -0.3747 | 0.01052 | -0.0054 | -35.6179
-3 | -0.3219 | 0.01051 | -0.0042 | -30.628
-2 | -0.2164 | 0.01047 | -0.0022 | -20.6686
-1.5 | -0.1626 | 0.01042 | -0.0016 | -15.6046
-1 | -0.1085 | 0.01038 | -0.001 | -10.4528
-0.5 | -0.0543 | 0.01036 | -0.0005 | -5.2413
0 | 0 | 0.01035 | 0 | 0
0.5 | 0.0542 | 0.01036 | 0.0005 | 5.2317
1 | 0.1084 | 0.01038 | 0.001 | 10.4432
1.5 | 0.1625 | 0.01042 | 0.0016 | 15.595
2 | 0.2163 | 0.01047 | 0.0022 | 20.659
2.5 | 0.2697 | 0.01052 | 0.003 | 25.6369
3 | 0.3218 | 0.01051 | 0.0042 | 30.6185
3.5 | 0.3746 | 0.01052 | 0.0054 | 35.6084
4 | 0.4289 | 0.01057 | 0.0063 | 40.5771
4.5 | 0.4869 | 0.01069 | 0.0062 | 45.5472
5 | 0.5543 | 0.0109 | 0.0039 | 50.8532
5.5 | 0.6266 | 0.0114 | 0.0002 | 54.9649
6 | 0.6907 | 0.01371 | -0.004 | 50.3793
6.5 | 0.7587 | 0.01613 | -0.009 | 47.0366
7 | 0.772 | 0.01721 | -0.0023 | 44.8576
7.5 | 0.791 | 0.01854 | 0.0036 | 42.6645
8 | 0.8149 | 0.02011 | 0.0087 | 40.5221
8.5 | 0.8429 | 0.02203 | 0.0126 | 38.2615
9 | 0.8775 | 0.02385 | 0.0154 | 36.7925
9.5 | 0.917 | 0.02684 | 0.0172 | 34.1654
10 | 0.9552 | 0.02924 | 0.0193 | 32.6676
10.5 | 0.9907 | 0.03182 | 0.0213 | 31.1345
11 | 1.0257 | 0.03548 | 0.0229 | 28.9092
11.5 | 1.0495 | 0.04168 | 0.0251 | 25.1799
12 | 1.0501 | 0.04727 | 0.0296 | 22.2149
12.5 | 1.0379 | 0.05252 | 0.0343 | 19.762
13 | 1.0117 | 0.05846 | 0.0371 | 17.3059
13.5 | 0.7392 | 0.10943 | 0.0106 | 6.755
14 | 0.6592 | 0.14576 | -0.0089 | 4.5225
14.5 | 0.6634 | 0.15455 | -0.0129 | 4.2925
15 | 0.6829 | 0.15931 | -0.0131 | 4.2866
15.5 | 0.6743 | 0.17236 | -0.0211 | 3.9122
16 | 0.6815 | 0.18067 | -0.026 | 3.7721
16.5 | 0.7016 | 0.18612 | -0.0272 | 3.7696
17 | 0.7187 | 0.19379 | -0.0283 | 3.7087

## 19. Re 250k Mach 0.10 (1)
BIGFOIL.COM POLAR EXPORT
GA 35A014
GA 35A014 |  |  |  | Cl Max: | 0.941 | at alpha= | 8.5 | deg
JavaFoil+Calcfoil stall+Eppler ext transition |  |  |  | L/D Max: | 55.073 | at alpha= | 5 | deg
Re: | 250000 |  |  | Cd Min: | 0.00961 | at alpha= | 0 | deg
Mach: | 0.1 |  |  | Cl=0 at alpha= | 0 | deg
|  |  |  | @ Cl=0.1, Cd= | 0.0096426
|  |  |  | @ Cl=0.4, Cd= | 0.010067
|  |  |  | @ Cl=0.6, Cd= | 0.010975
alpha (deg) | Cl | Cd | Cm | Cl/Cd
-13.5 | -0.931 | 0.10619 | 0.009 | -8.77
-13 | -0.932 | 0.10039 | 0.008 | -9.282
-12.5 | -0.929 | 0.09455 | 0.008 | -9.826
-12 | -0.922 | 0.0883 | 0.008 | -10.447
-11.5 | -0.912 | 0.08258 | 0.008 | -11.046
-11 | -0.898 | 0.07713 | 0.007 | -11.641
-10.5 | -0.88 | 0.07186 | 0.007 | -12.248
-10 | -0.859 | 0.06737 | 0.007 | -12.743
-9.5 | -0.834 | 0.06341 | 0.007 | -13.148
-9 | -0.806 | 0.05956 | 0.007 | -13.529
-8.5 | -0.941 | 0.01957 | 0.015 | -48.084
-8 | -0.913 | 0.01794 | 0.014 | -50.876
-7.5 | -0.867 | 0.01733 | 0.014 | -50.038
-7 | -0.819 | 0.01669 | 0.013 | -49.046
-6.5 | -0.768 | 0.01609 | 0.012 | -47.715
-6 | -0.714 | 0.01556 | 0.011 | -45.923
-5.5 | -0.659 | 0.01486 | 0.01 | -44.38
-5 | -0.603 | 0.0111 | 0.009 | -54.306
-4.5 | -0.545 | 0.01062 | 0.008 | -51.307
-4 | -0.486 | 0.0104 | 0.007 | -46.726
-3.5 | -0.426 | 0.01021 | 0.006 | -41.763
-3 | -0.366 | 0.01002 | 0.006 | -36.532
-2.5 | -0.305 | 0.00992 | 0.005 | -30.768
-2 | -0.244 | 0.00981 | 0.004 | -24.907
-1.5 | -0.183 | 0.00977 | 0.003 | -18.759
-1 | -0.122 | 0.00966 | 0.002 | -12.665
-0.5 | -0.061 | 0.00972 | 0.001 | -6.298
0 | 0 | 0.00961 | 0 | 0
0.5 | 0.062 | 0.00968 | -0.001 | 6.375
1 | 0.123 | 0.00962 | -0.002 | 12.822
1.5 | 0.185 | 0.00973 | -0.003 | 18.995
2 | 0.246 | 0.00977 | -0.004 | 25.225
2.5 | 0.308 | 0.00988 | -0.005 | 31.167
3 | 0.369 | 0.00997 | -0.006 | 37.01
3.5 | 0.43 | 0.01016 | -0.006 | 42.318
4 | 0.49 | 0.01035 | -0.007 | 47.359
4.5 | 0.55 | 0.01057 | -0.008 | 52.024
5 | 0.608 | 0.01104 | -0.009 | 55.073
5.5 | 0.665 | 0.01479 | -0.01 | 44.991
6 | 0.721 | 0.01548 | -0.011 | 46.568
6.5 | 0.775 | 0.01601 | -0.012 | 48.403
7 | 0.826 | 0.01661 | -0.013 | 49.771
7.5 | 0.876 | 0.01723 | -0.014 | 50.805
8 | 0.922 | 0.01784 | -0.015 | 51.677
8.5 | 0.941 | 0.01957 | -0.015 | 48.084
9 | 0.806 | 0.05956 | -0.007 | 13.529
9.5 | 0.834 | 0.06341 | -0.007 | 13.148
10 | 0.859 | 0.06737 | -0.007 | 12.743
10.5 | 0.88 | 0.07186 | -0.007 | 12.248
11 | 0.898 | 0.07713 | -0.007 | 11.641
11.5 | 0.912 | 0.08258 | -0.008 | 11.046
12 | 0.922 | 0.0883 | -0.008 | 10.447
12.5 | 0.929 | 0.09455 | -0.008 | 9.826
13 | 0.932 | 0.10039 | -0.008 | 9.282
13.5 | 0.931 | 0.10619 | -0.009 | 8.77

## 20. Re 250k Mach 0.10 (2)
BIGFOIL.COM POLAR EXPORT
GA 35A014
GA 35A014 |  |  |  | Cl Max: | 1.0406 | at alpha= | 11.5 | deg
XFOIL ncrit=9 |  |  |  | L/D Max: | 54.7602 | at alpha= | 5.5 | deg
Re: | 250000 |  |  | Cd Min: | 0.1872 | at alpha= | 16.5 | deg
Mach: | 0.1 |  |  | Cl=0 at alpha= | 0 | deg
|  |  |  | @ Cl=0.1, Cd= | 0.010417
|  |  |  | @ Cl=0.4, Cd= | 0.010574
|  |  |  | @ Cl=0.6, Cd= | 0.01126
alpha (deg) | Cl | Cd | Cm | Cl/Cd
-16.5 | -0.4841 | 0.16147 | 0.0015 | -2.9981
-16 | -0.4845 | 0.15466 | -0.0011 | -3.1327
-15.5 | -0.4676 | 0.15063 | -0.0013 | -3.1043
-15 | -0.6783 | 0.16066 | 0.0136 | -4.222
-14.5 | -0.6594 | 0.1556 | 0.0132 | -4.2378
-14 | -0.7849 | 0.10342 | -0.0152 | -7.5894
-13.5 | -0.8478 | 0.0838 | -0.0276 | -10.1169
-12.5 | -1.0168 | 0.05361 | -0.0366 | -18.9666
-12 | -1.0345 | 0.04826 | -0.0325 | -21.436
-11.5 | -1.0403 | 0.04263 | -0.0276 | -24.403
-11 | -1.0225 | 0.03659 | -0.0248 | -27.9448
-10.5 | -0.9908 | 0.03267 | -0.0228 | -30.3275
-10 | -0.9566 | 0.02989 | -0.0206 | -32.004
-9.5 | -0.9191 | 0.02732 | -0.0183 | -33.642
-9 | -0.8788 | 0.02425 | -0.0166 | -36.2392
-8.5 | -0.8441 | 0.02233 | -0.0137 | -37.8012
-8 | -0.8157 | 0.02037 | -0.0097 | -40.0442
-7.5 | -0.7906 | 0.01886 | -0.0048 | -41.9194
-7 | -0.7723 | 0.01749 | 0.0013 | -44.1567
-6.5 | -0.7616 | 0.01632 | 0.0085 | -46.6667
-6 | -0.6917 | 0.01395 | 0.0033 | -49.5842
-5.5 | -0.6282 | 0.01148 | -0.0008 | -54.7213
-5 | -0.556 | 0.01093 | -0.0044 | -50.8692
-4.5 | -0.4888 | 0.01072 | -0.0065 | -45.597
-4 | -0.4316 | 0.01062 | -0.0063 | -40.6403
-3.5 | -0.3766 | 0.01054 | -0.0055 | -35.7306
-3 | -0.3236 | 0.01055 | -0.0042 | -30.673
-2.5 | -0.2713 | 0.01055 | -0.0031 | -25.7156
-2 | -0.2179 | 0.01051 | -0.0022 | -20.7326
-1.5 | -0.1637 | 0.01046 | -0.0016 | -15.6501
-1 | -0.1092 | 0.01042 | -0.001 | -10.4798
-0.5 | -0.0547 | 0.0104 | -0.0005 | -5.2596
0 | 0 | 0.0104 | 0 | 0
0.5 | 0.0546 | 0.0104 | 0.0005 | 5.25
1 | 0.1091 | 0.01042 | 0.001 | 10.4702
1.5 | 0.1636 | 0.01046 | 0.0016 | 15.6405
2 | 0.2178 | 0.01051 | 0.0022 | 20.7231
2.5 | 0.2712 | 0.01055 | 0.0031 | 25.7062
3 | 0.3235 | 0.01055 | 0.0042 | 30.6635
3.5 | 0.3766 | 0.01054 | 0.0055 | 35.7306
4 | 0.4315 | 0.01062 | 0.0064 | 40.6309
4.5 | 0.4887 | 0.01072 | 0.0065 | 45.5877
5 | 0.5559 | 0.01093 | 0.0044 | 50.86
5.5 | 0.6281 | 0.01147 | 0.0008 | 54.7602
6 | 0.6917 | 0.01395 | -0.0033 | 49.5842
6.5 | 0.7614 | 0.01632 | -0.0085 | 46.6544
7 | 0.7721 | 0.01749 | -0.0013 | 44.1452
7.5 | 0.7905 | 0.01886 | 0.0048 | 41.9141
8 | 0.8158 | 0.02037 | 0.0097 | 40.0491
8.5 | 0.8442 | 0.02233 | 0.0137 | 37.8056
9 | 0.8791 | 0.02425 | 0.0165 | 36.2515
9.5 | 0.9194 | 0.02732 | 0.0183 | 33.653
10 | 0.9569 | 0.02989 | 0.0205 | 32.0141
10.5 | 0.9912 | 0.03268 | 0.0227 | 30.3305
11 | 1.0229 | 0.03661 | 0.0247 | 27.9405
11.5 | 1.0406 | 0.04268 | 0.0275 | 24.3814
12 | 1.035 | 0.0483 | 0.0324 | 21.4286
12.5 | 1.0174 | 0.05364 | 0.0364 | 18.9672
13.5 | 0.7254 | 0.11393 | 0.008 | 6.3671
14 | 0.6568 | 0.14679 | -0.0092 | 4.4744
14.5 | 0.6609 | 0.15571 | -0.0134 | 4.2444
15 | 0.6801 | 0.16073 | -0.0138 | 4.2313
15.5 | 0.6766 | 0.17249 | -0.0203 | 3.9225
16 | 0.6807 | 0.18159 | -0.0264 | 3.7486
16.5 | 0.7007 | 0.1872 | -0.0278 | 3.7431

## 21. Re 250k Mach 0.25 (1)
BIGFOIL.COM POLAR EXPORT
GA 35A014
GA 35A014 |  |  |  | Cl Max: | 0.912 | at alpha= | 8 | deg
JavaFoil+Calcfoil stall+Eppler ext transition |  |  |  | L/D Max: | 55.435 | at alpha= | 5 | deg
Re: | 250000 |  |  | Cd Min: | 0.0097 | at alpha= | 0 | deg
Mach: | 0.25 |  |  | Cl=0 at alpha= | 0 | deg
|  |  |  | @ Cl=0.1, Cd= | 0.0097353
|  |  |  | @ Cl=0.4, Cd= | 0.010197
|  |  |  | @ Cl=0.6, Cd= | 0.011052
alpha (deg) | Cl | Cd | Cm | Cl/Cd
-13 | -0.822 | 0.11215 | 0.008 | -7.331
-12.5 | -0.842 | 0.10074 | 0.008 | -8.356
-12 | -0.855 | 0.09348 | 0.008 | -9.148
-11.5 | -0.862 | 0.08578 | 0.008 | -10.049
-11 | -0.863 | 0.0805 | 0.007 | -10.718
-10.5 | -0.857 | 0.07478 | 0.007 | -11.463
-10 | -0.846 | 0.07014 | 0.007 | -12.06
-9.5 | -0.829 | 0.06535 | 0.007 | -12.684
-9 | -0.807 | 0.06076 | 0.007 | -13.283
-8.5 | -0.78 | 0.05728 | 0.007 | -13.625
-8 | -0.912 | 0.01961 | 0.015 | -46.514
-7.5 | -0.882 | 0.01804 | 0.014 | -48.885
-7 | -0.835 | 0.01729 | 0.013 | -48.289
-6.5 | -0.785 | 0.0166 | 0.012 | -47.251
-6 | -0.731 | 0.01597 | 0.011 | -45.794
-5.5 | -0.676 | 0.01528 | 0.01 | -44.248
-5 | -0.619 | 0.01132 | 0.009 | -54.652
-4.5 | -0.559 | 0.01097 | 0.008 | -51.01
-4 | -0.499 | 0.01061 | 0.008 | -47.012
-3.5 | -0.438 | 0.01034 | 0.007 | -42.321
-3 | -0.376 | 0.0102 | 0.006 | -36.869
-2.5 | -0.314 | 0.01002 | 0.005 | -31.296
-2 | -0.251 | 0.00992 | 0.004 | -25.302
-1.5 | -0.188 | 0.00987 | 0.003 | -19.097
-1 | -0.126 | 0.00975 | 0.002 | -12.891
-0.5 | -0.063 | 0.00981 | 0.001 | -6.409
0 | 0 | 0.0097 | 0 | 0
0.5 | 0.063 | 0.00977 | -0.001 | 6.489
1 | 0.127 | 0.00971 | -0.002 | 13.053
1.5 | 0.19 | 0.00982 | -0.003 | 19.341
2 | 0.253 | 0.00988 | -0.004 | 25.631
2.5 | 0.316 | 0.00997 | -0.005 | 31.71
3 | 0.379 | 0.01015 | -0.006 | 37.364
3.5 | 0.442 | 0.01029 | -0.007 | 42.893
4 | 0.503 | 0.01056 | -0.008 | 47.665
4.5 | 0.564 | 0.01074 | -0.008 | 52.55
5 | 0.624 | 0.01126 | -0.009 | 55.435
5.5 | 0.682 | 0.0152 | -0.01 | 44.863
6 | 0.738 | 0.01589 | -0.011 | 46.451
6.5 | 0.792 | 0.01652 | -0.012 | 47.946
7 | 0.843 | 0.0172 | -0.013 | 49.015
7.5 | 0.89 | 0.01794 | -0.014 | 49.638
8 | 0.912 | 0.01961 | -0.015 | 46.514
8.5 | 0.78 | 0.05728 | -0.006 | 13.625
9 | 0.807 | 0.06076 | -0.007 | 13.283
9.5 | 0.829 | 0.06535 | -0.007 | 12.684
10 | 0.846 | 0.07014 | -0.007 | 12.06
10.5 | 0.857 | 0.07478 | -0.007 | 11.463
11 | 0.863 | 0.0805 | -0.007 | 10.718
11.5 | 0.862 | 0.08578 | -0.008 | 10.049
12 | 0.855 | 0.09348 | -0.008 | 9.148
12.5 | 0.842 | 0.10074 | -0.008 | 8.356
13 | 0.822 | 0.11215 | -0.008 | 7.331

## 22. Re 250k Mach 0.25 (2)
BIGFOIL.COM POLAR EXPORT
GA 35A014
GA 35A014 |  |  |  | Cl Max: | 0.9659 | at alpha= | 11 | deg
XFOIL ncrit=9 |  |  |  | L/D Max: | 52.5021 | at alpha= | 5.5 | deg
Re: | 250000 |  |  | Cd Min: | 0.18621 | at alpha= | 16 | deg
Mach: | 0.25 |  |  | Cl=0 at alpha= | 0 | deg
|  |  |  | @ Cl=0.1, Cd= | 0.010646
|  |  |  | @ Cl=0.4, Cd= | 0.01075
|  |  |  | @ Cl=0.6, Cd= | 0.011602
alpha (deg) | Cl | Cd | Cm | Cl/Cd
-16 | -0.6774 | 0.18597 | 0.0281 | -3.6425
-15.5 | -0.6843 | 0.17471 | 0.0174 | -3.9168
-15 | -0.6664 | 0.16731 | 0.0171 | -3.983
-14.5 | -0.6495 | 0.16105 | 0.0153 | -4.0329
-14 | -0.6659 | 0.14703 | 0.0037 | -4.529
-13.5 | -0.7282 | 0.11174 | -0.0094 | -6.5169
-13 | -0.7858 | 0.08986 | -0.0231 | -8.7447
-12.5 | -0.8489 | 0.0722 | -0.0341 | -11.7576
-12 | -0.9053 | 0.05899 | -0.0396 | -15.3467
-11.5 | -0.9468 | 0.04953 | -0.0399 | -19.1157
-11 | -0.9653 | 0.04302 | -0.0371 | -22.4384
-10.5 | -0.9652 | 0.03801 | -0.033 | -25.3933
-10 | -0.9514 | 0.03399 | -0.0287 | -27.9906
-9.5 | -0.9265 | 0.03047 | -0.0249 | -30.407
-9 | -0.888 | 0.02684 | -0.0223 | -33.0849
-8.5 | -0.8505 | 0.02418 | -0.0197 | -35.1737
-8 | -0.8169 | 0.0221 | -0.016 | -36.9638
-7.5 | -0.7926 | 0.02019 | -0.0108 | -39.2571
-7 | -0.778 | 0.01855 | -0.0037 | -41.9407
-6.5 | -0.7717 | 0.01743 | 0.0047 | -44.2742
-6 | -0.6975 | 0.0151 | -0.0005 | -46.1921
-5.5 | -0.6338 | 0.01207 | -0.0046 | -52.5104
-5 | -0.5682 | 0.01116 | -0.0066 | -50.914
-4.5 | -0.5033 | 0.01091 | -0.0076 | -46.132
-4 | -0.4435 | 0.01079 | -0.0072 | -41.1029
-3.5 | -0.3886 | 0.01074 | -0.006 | -36.1825
-3 | -0.3349 | 0.01077 | -0.0044 | -31.0956
-2.5 | -0.28 | 0.01076 | -0.0032 | -26.0223
-2 | -0.2244 | 0.01073 | -0.0023 | -20.9133
-1.5 | -0.1686 | 0.01068 | -0.0016 | -15.7865
-1 | -0.1125 | 0.01065 | -0.001 | -10.5634
-0.5 | -0.0563 | 0.01063 | -0.0005 | -5.2963
0 | 0 | 0.01062 | 0 | 0
0.5 | 0.0562 | 0.01063 | 0.0005 | 5.2869
1 | 0.1124 | 0.01065 | 0.001 | 10.554
1.5 | 0.1685 | 0.01068 | 0.0016 | 15.7772
2 | 0.2243 | 0.01073 | 0.0023 | 20.904
2.5 | 0.28 | 0.01076 | 0.0032 | 26.0223
3 | 0.3348 | 0.01077 | 0.0044 | 31.0864
3.5 | 0.3885 | 0.01074 | 0.006 | 36.1732
4 | 0.4434 | 0.01079 | 0.0072 | 41.0936
4.5 | 0.5032 | 0.01091 | 0.0076 | 46.1228
5 | 0.5681 | 0.01116 | 0.0066 | 50.905
5.5 | 0.6337 | 0.01207 | 0.0047 | 52.5021
6 | 0.6975 | 0.0151 | 0.0005 | 46.1921
6.5 | 0.7717 | 0.01743 | -0.0047 | 44.2742
7 | 0.7779 | 0.01855 | 0.0037 | 41.9353
7.5 | 0.7926 | 0.02019 | 0.0108 | 39.2571
8 | 0.817 | 0.0221 | 0.0159 | 36.9683
8.5 | 0.8507 | 0.02418 | 0.0196 | 35.182
9 | 0.8883 | 0.02685 | 0.0223 | 33.0838
9.5 | 0.9268 | 0.03048 | 0.0248 | 30.4068
10 | 0.9518 | 0.034 | 0.0286 | 27.9941
10.5 | 0.9658 | 0.03802 | 0.0329 | 25.4024
11 | 0.9659 | 0.04305 | 0.0369 | 22.4367
11.5 | 0.9479 | 0.04953 | 0.0398 | 19.1379
12 | 0.9058 | 0.05907 | 0.0394 | 15.3343
12.5 | 0.8493 | 0.07235 | 0.0338 | 11.7388
13 | 0.7862 | 0.09009 | 0.0227 | 8.7268
13.5 | 0.7291 | 0.11193 | 0.0091 | 6.5139
14 | 0.6665 | 0.14733 | -0.0042 | 4.5239
14.5 | 0.6509 | 0.16119 | -0.0156 | 4.0381
15 | 0.668 | 0.16744 | -0.0173 | 3.9895
15.5 | 0.6852 | 0.17499 | -0.0179 | 3.9157
16 | 0.6787 | 0.18621 | -0.0284 | 3.6448

## 23. Re 250k Mach 0.50 (1)
BIGFOIL.COM POLAR EXPORT
GA 35A014
GA 35A014 |  |  |  | Cl Max: | 1.115 | at alpha= | 20 | deg
JavaFoil+Calcfoil stall+Eppler ext transition |  |  |  | L/D Max: | 53.485 | at alpha= | 4.5 | deg
Re: | 250000 |  |  | Cd Min: | 0.01019 | at alpha= | 0.5 | deg
Mach: | 0.5 |  |  | Cl=0 at alpha= | 0 | deg
|  |  |  | @ Cl=0.1, Cd= | 0.010227
|  |  |  | @ Cl=0.4, Cd= | 0.010664
|  |  |  | @ Cl=0.6, Cd= | 0.011558
alpha (deg) | Cl | Cd | Cm | Cl/Cd
-20 | -1.115 | 0.2767 | 0.022 | -4.03
-19.5 | -1.088 | 0.2733 | 0.022 | -3.981
-19 | -1.061 | 0.26762 | 0.021 | -3.965
-18.5 | -1.034 | 0.25989 | 0.021 | -3.979
-18 | -1.008 | 0.25516 | 0.02 | -3.949
-17.5 | -0.981 | 0.2503 | 0.02 | -3.918
-17 | -0.954 | 0.24567 | 0.019 | -3.882
-16.5 | -0.924 | 0.22373 | 0.018 | -4.13
-16 | -0.895 | 0.21462 | 0.017 | -4.172
-15.5 | -0.868 | 0.20814 | 0.016 | -4.17
-15 | -0.84 | 0.20346 | 0.015 | -4.13
-14.5 | -0.813 | 0.20247 | 0.015 | -4.016
-14 | -0.786 | 0.19649 | 0.014 | -3.999
-13.5 | -0.758 | 0.18049 | 0.014 | -4.201
-13 | -0.732 | 0.17493 | 0.014 | -4.182
-12.5 | -0.701 | 0.16294 | 0.011 | -4.303
-12 | -0.673 | 0.15928 | 0.011 | -4.228
-11.5 | -0.646 | 0.15148 | 0.01 | -4.264
-11 | -0.618 | 0.14462 | 0.01 | -4.276
-10.5 | -0.59 | 0.1354 | 0.009 | -4.36
-10 | -0.562 | 0.12549 | 0.008 | -4.481
-9.5 | -0.535 | 0.11174 | 0.008 | -4.784
-9 | -0.506 | 0.07811 | 0.007 | -6.483
-8.5 | -0.478 | 0.08844 | 0.006 | -5.408
-8 | -0.45 | 0.06502 | 0.006 | -6.928
-7.5 | -0.683 | 0.05746 | 0.006 | -11.891
-7 | -0.695 | 0.05165 | 0.005 | -13.464
-6.5 | -0.822 | 0.02037 | 0.013 | -40.358
-6 | -0.786 | 0.01929 | 0.012 | -40.731
-5.5 | -0.742 | 0.01741 | 0.012 | -42.651
-5 | -0.684 | 0.01636 | 0.01 | -41.82
-4.5 | -0.622 | 0.01196 | 0.009 | -51.963
-4 | -0.556 | 0.01156 | 0.008 | -48.088
-3.5 | -0.488 | 0.01119 | 0.007 | -43.647
-3 | -0.42 | 0.01078 | 0.006 | -38.926
-2.5 | -0.35 | 0.01061 | 0.005 | -33.03
-2 | -0.28 | 0.01042 | 0.004 | -26.921
-1.5 | -0.21 | 0.01036 | 0.003 | -20.325
-1 | -0.141 | 0.01032 | 0.002 | -13.614
-0.5 | -0.07 | 0.01024 | 0.001 | -6.865
0 | 0 | 0.01024 | 0 | 0
0.5 | 0.071 | 0.01019 | -0.001 | 6.954
1 | 0.142 | 0.01028 | -0.002 | 13.793
1.5 | 0.212 | 0.01031 | -0.003 | 20.596
2 | 0.283 | 0.01037 | -0.004 | 27.284
2.5 | 0.353 | 0.01055 | -0.005 | 33.482
3 | 0.423 | 0.01072 | -0.006 | 39.498
3.5 | 0.493 | 0.01097 | -0.007 | 44.904
4 | 0.561 | 0.01131 | -0.008 | 49.572
4.5 | 0.627 | 0.01173 | -0.009 | 53.485
5 | 0.691 | 0.01617 | -0.011 | 42.715
5.5 | 0.75 | 0.01714 | -0.012 | 43.74
6 | 0.786 | 0.01929 | -0.012 | 40.738
6.5 | 0.679 | 0.04705 | -0.006 | 14.434
7 | 0.696 | 0.05091 | -0.005 | 13.662
7.5 | 0.683 | 0.05749 | -0.006 | 11.884
8 | 0.45 | 0.06502 | -0.006 | 6.928
8.5 | 0.478 | 0.08844 | -0.006 | 5.408
9 | 0.506 | 0.07811 | -0.007 | 6.483
9.5 | 0.535 | 0.11174 | -0.008 | 4.784
10 | 0.562 | 0.13392 | -0.008 | 4.198
10.5 | 0.59 | 0.14036 | -0.009 | 4.206
11 | 0.618 | 0.15053 | -0.01 | 4.107
11.5 | 0.646 | 0.15371 | -0.01 | 4.202
12 | 0.673 | 0.15928 | -0.011 | 4.228
12.5 | 0.701 | 0.1659 | -0.011 | 4.227
13 | 0.731 | 0.16983 | -0.013 | 4.307
13.5 | 0.758 | 0.18234 | -0.014 | 4.159
14 | 0.786 | 0.19514 | -0.014 | 4.026
14.5 | 0.813 | 0.20028 | -0.015 | 4.06
15 | 0.84 | 0.20142 | -0.015 | 4.172
15.5 | 0.868 | 0.2057 | -0.016 | 4.219
16 | 0.895 | 0.2116 | -0.016 | 4.232
16.5 | 0.924 | 0.21902 | -0.018 | 4.219
17 | 0.954 | 0.24409 | -0.019 | 3.907
17.5 | 0.981 | 0.24781 | -0.019 | 3.958
18 | 1.008 | 0.25229 | -0.02 | 3.994
18.5 | 1.035 | 0.25187 | -0.02 | 4.107
19 | 1.061 | 0.25929 | -0.021 | 4.093
19.5 | 1.088 | 0.26412 | -0.021 | 4.119
20 | 1.115 | 0.27671 | -0.022 | 4.031

## 24. Re 250k Mach 0.50 (2)
BIGFOIL.COM POLAR EXPORT
GA 35A014
GA 35A014 |  |  |  | Cl Max: | 0.8599 | at alpha= | 20 | deg
XFOIL ncrit=9 |  |  |  | L/D Max: | 47.2612 | at alpha= | 4.5 | deg
Re: | 250000 |  |  | Cd Min: | 0.27123 | at alpha= | 20 | deg
Mach: | 0.5 |  |  | Cl=0 at alpha= | 0 | deg
|  |  |  | @ Cl=0.1, Cd= | 0.011637
|  |  |  | @ Cl=0.4, Cd= | 0.011707
|  |  |  | @ Cl=0.6, Cd= | 0.012704
alpha (deg) | Cl | Cd | Cm | Cl/Cd
-20 | -0.8586 | 0.27048 | 0.0758 | -3.1744
-19.5 | -0.8429 | 0.26253 | 0.0667 | -3.2107
-19 | -0.8188 | 0.25278 | 0.0632 | -3.2392
-18.5 | -0.7947 | 0.24517 | 0.0598 | -3.2414
-18 | -0.7754 | 0.23668 | 0.0533 | -3.2762
-17.5 | -0.7652 | 0.22819 | 0.0446 | -3.3533
-17 | -0.7348 | 0.21931 | 0.0438 | -3.3505
-16.5 | -0.7133 | 0.21146 | 0.0397 | -3.3732
-16 | -0.7093 | 0.2028 | 0.0295 | -3.4975
-15.5 | -0.6804 | 0.1937 | 0.0288 | -3.5126
-15 | -0.6594 | 0.18606 | 0.0255 | -3.544
-14.5 | -0.6602 | 0.17619 | 0.0153 | -3.7471
-14 | -0.6453 | 0.16605 | 0.0115 | -3.8862
-13.5 | -0.6235 | 0.15818 | 0.01 | -3.9417
-13 | -0.6252 | 0.14224 | 0.0022 | -4.3954
-12.5 | -0.6207 | 0.13191 | -0.0023 | -4.7055
-12 | -0.6229 | 0.12063 | -0.0075 | -5.1637
-11.5 | -0.637 | 0.10707 | -0.0143 | -5.9494
-11 | -0.6707 | 0.08951 | -0.0243 | -7.493
-10.5 | -0.7127 | 0.07336 | -0.035 | -9.7151
-10 | -0.7507 | 0.06052 | -0.0427 | -12.4042
-9.5 | -0.7823 | 0.05021 | -0.047 | -15.5806
-9 | -0.805 | 0.04192 | -0.048 | -19.2032
-8.5 | -0.8142 | 0.03531 | -0.0458 | -23.0586
-8 | -0.8053 | 0.03022 | -0.0417 | -26.6479
-7.5 | -0.7801 | 0.02634 | -0.0372 | -29.6166
-7 | -0.7492 | 0.0234 | -0.0317 | -32.0171
-6.5 | -0.7518 | 0.02143 | -0.0216 | -35.0817
-6 | -0.7129 | 0.01902 | -0.0189 | -37.4816
-5.5 | -0.646 | 0.01591 | -0.0214 | -40.6034
-5 | -0.606 | 0.01282 | -0.0189 | -47.2699
-4.5 | -0.5592 | 0.01183 | -0.0144 | -47.2697
-4 | -0.5018 | 0.0117 | -0.0109 | -42.8889
-3.5 | -0.4417 | 0.01168 | -0.0083 | -37.8168
-3 | -0.3806 | 0.01172 | -0.006 | -32.4744
-2.5 | -0.3188 | 0.01177 | -0.0041 | -27.0858
-2 | -0.2551 | 0.01176 | -0.0028 | -21.6922
-1.5 | -0.1915 | 0.0117 | -0.0019 | -16.3675
-1 | -0.1277 | 0.01165 | -0.0012 | -10.9614
-0.5 | -0.0639 | 0.01162 | -0.0006 | -5.4991
0 | 0 | 0.01161 | 0 | 0
0.5 | 0.0638 | 0.01162 | 0.0006 | 5.4905
1 | 0.1276 | 0.01165 | 0.0012 | 10.9528
1.5 | 0.1914 | 0.0117 | 0.002 | 16.359
2 | 0.255 | 0.01176 | 0.0028 | 21.6837
2.5 | 0.3188 | 0.01177 | 0.0041 | 27.0858
3 | 0.3805 | 0.01172 | 0.006 | 32.4659
3.5 | 0.4416 | 0.01168 | 0.0083 | 37.8082
4 | 0.5017 | 0.0117 | 0.011 | 42.8803
4.5 | 0.5591 | 0.01183 | 0.0144 | 47.2612
5 | 0.6059 | 0.01283 | 0.0189 | 47.2253
5.5 | 0.646 | 0.01591 | 0.0214 | 40.6034
6 | 0.713 | 0.01902 | 0.0189 | 37.4869
6.5 | 0.7518 | 0.02143 | 0.0216 | 35.0817
7 | 0.7494 | 0.0234 | 0.0317 | 32.0256
7.5 | 0.7804 | 0.02634 | 0.0371 | 29.6279
8 | 0.8056 | 0.03023 | 0.0417 | 26.649
8.5 | 0.8146 | 0.03533 | 0.0458 | 23.0569
9 | 0.8054 | 0.04195 | 0.0478 | 19.199
9.5 | 0.7828 | 0.05026 | 0.0469 | 15.575
10 | 0.7512 | 0.0606 | 0.0425 | 12.396
10.5 | 0.7132 | 0.07347 | 0.0347 | 9.7074
11 | 0.6713 | 0.08967 | 0.024 | 7.4863
11.5 | 0.6378 | 0.10722 | 0.014 | 5.9485
12 | 0.624 | 0.12074 | 0.0073 | 5.1681
12.5 | 0.6219 | 0.13202 | 0.0021 | 4.7106
13 | 0.6263 | 0.14236 | -0.0025 | 4.3994
13.5 | 0.6247 | 0.15829 | -0.0102 | 3.9466
14 | 0.6466 | 0.16618 | -0.0117 | 3.891
14.5 | 0.6612 | 0.17636 | -0.0156 | 3.7491
15 | 0.6605 | 0.18625 | -0.0258 | 3.5463
15.5 | 0.6816 | 0.1939 | -0.029 | 3.5152
16 | 0.7104 | 0.20305 | -0.0298 | 3.4986
16.5 | 0.7145 | 0.21176 | -0.04 | 3.3741
17 | 0.7361 | 0.21965 | -0.0441 | 3.3512
17.5 | 0.7665 | 0.22861 | -0.0448 | 3.3529
18 | 0.7764 | 0.23714 | -0.0538 | 3.274
18.5 | 0.796 | 0.24567 | -0.0601 | 3.2401
19 | 0.8202 | 0.25337 | -0.0635 | 3.2372
19.5 | 0.8442 | 0.26316 | -0.0671 | 3.2079
20 | 0.8599 | 0.27123 | -0.0762 | 3.1704

## 25. Re 500k Mach 0.00 (1)
BIGFOIL.COM POLAR EXPORT
GA 35A014
GA 35A014 |  |  |  | Cl Max: | 1.041 | at alpha= | 10 | deg
JavaFoil+Calcfoil stall+Eppler ext transition |  |  |  | L/D Max: | 68.042 | at alpha= | 5 | deg
Re: | 500000 |  |  | Cd Min: | 0.00778 | at alpha= | 0 | deg
Mach: | 0 |  |  | Cl=0 at alpha= | 0 | deg
|  |  |  | @ Cl=0.1, Cd= | 0.0078086
|  |  |  | @ Cl=0.4, Cd= | 0.008172
|  |  |  | @ Cl=0.6, Cd= | 0.0088724
alpha (deg) | Cl | Cd | Cm | Cl/Cd
-15 | -0.935 | 0.11538 | 0.01 | -8.103
-14.5 | -0.942 | 0.11042 | 0.009 | -8.529
-14 | -0.946 | 0.10461 | 0.009 | -9.042
-13.5 | -0.947 | 0.09788 | 0.009 | -9.672
-13 | -0.945 | 0.09332 | 0.009 | -10.122
-12.5 | -0.939 | 0.08713 | 0.008 | -10.779
-12 | -0.93 | 0.08215 | 0.008 | -11.327
-11.5 | -0.918 | 0.07701 | 0.008 | -11.925
-11 | -0.905 | 0.07225 | 0.009 | -12.52
-10.5 | -0.894 | 0.06501 | 0.011 | -13.757
-10 | -1.041 | 0.01995 | 0.018 | -52.153
-9.5 | -1.016 | 0.01864 | 0.017 | -54.505
-9 | -0.993 | 0.0168 | 0.016 | -59.097
-8.5 | -0.953 | 0.01622 | 0.015 | -58.785
-8 | -0.911 | 0.01545 | 0.014 | -58.943
-7.5 | -0.865 | 0.01492 | 0.014 | -57.945
-7 | -0.816 | 0.01439 | 0.013 | -56.706
-6.5 | -0.765 | 0.01386 | 0.012 | -55.156
-6 | -0.712 | 0.01341 | 0.011 | -53.054
-5.5 | -0.657 | 0.01275 | 0.01 | -51.489
-5 | -0.6 | 0.00895 | 0.009 | -67.076
-4.5 | -0.543 | 0.00864 | 0.008 | -62.838
-4 | -0.484 | 0.00845 | 0.007 | -57.226
-3.5 | -0.424 | 0.00829 | 0.006 | -51.174
-3 | -0.364 | 0.00813 | 0.005 | -44.83
-2.5 | -0.304 | 0.00799 | 0.005 | -38.032
-2 | -0.243 | 0.00795 | 0.004 | -30.6
-1.5 | -0.183 | 0.00793 | 0.003 | -23.029
-1 | -0.122 | 0.00783 | 0.002 | -15.561
-0.5 | -0.061 | 0.00788 | 0.001 | -7.728
0 | 0 | 0.00778 | 0 | 0
0.5 | 0.061 | 0.00784 | -0.001 | 7.825
1 | 0.123 | 0.00779 | -0.002 | 15.758
1.5 | 0.184 | 0.00789 | -0.003 | 23.323
2 | 0.245 | 0.00791 | -0.004 | 30.994
2.5 | 0.306 | 0.00795 | -0.005 | 38.531
3 | 0.367 | 0.00808 | -0.005 | 45.429
3.5 | 0.428 | 0.00825 | -0.006 | 51.87
4 | 0.488 | 0.00841 | -0.007 | 58.02
4.5 | 0.547 | 0.00858 | -0.008 | 63.729
5 | 0.605 | 0.0089 | -0.009 | 68.042
5.5 | 0.662 | 0.01269 | -0.01 | 52.207
6 | 0.718 | 0.01334 | -0.011 | 53.809
6.5 | 0.772 | 0.01379 | -0.012 | 55.963
7 | 0.823 | 0.0143 | -0.013 | 57.558
7.5 | 0.873 | 0.01483 | -0.014 | 58.84
8 | 0.919 | 0.01535 | -0.014 | 59.879
8.5 | 0.963 | 0.01611 | -0.015 | 59.749
9 | 1.003 | 0.01669 | -0.016 | 60.104
9.5 | 1.016 | 0.01864 | -0.017 | 54.505
10 | 1.041 | 0.01995 | -0.017 | 52.153
10.5 | 0.894 | 0.06501 | -0.011 | 13.757
11 | 0.905 | 0.07225 | -0.009 | 12.52
11.5 | 0.918 | 0.07701 | -0.008 | 11.925
12 | 0.93 | 0.08215 | -0.008 | 11.327
12.5 | 0.939 | 0.08713 | -0.008 | 10.779
13 | 0.945 | 0.09332 | -0.009 | 10.122
13.5 | 0.947 | 0.09788 | -0.009 | 9.672
14 | 0.946 | 0.10461 | -0.009 | 9.042
14.5 | 0.942 | 0.11042 | -0.009 | 8.529
15 | 0.935 | 0.11538 | -0.01 | 8.103

## 26. Re 500k Mach 0.00 (2)
BIGFOIL.COM POLAR EXPORT
GA 35A014
GA 35A014 |  |  |  | Cl Max: | 1.121 | at alpha= | 14 | deg
XFOIL ncrit=9 |  |  |  | L/D Max: | 64.4444 | at alpha= | 5 | deg
Re: | 500000 |  |  | Cd Min: | 0.22143 | at alpha= | 19 | deg
Mach: | 0 |  |  | Cl=0 at alpha= | 0 | deg
|  |  |  | @ Cl=0.1, Cd= | 0.0075059
|  |  |  | @ Cl=0.4, Cd= | 0.0077277
|  |  |  | @ Cl=0.6, Cd= | 0.010167
alpha (deg) | Cl | Cd | Cm | Cl/Cd
-19 | -0.5003 | 0.18643 | 0.0173 | -2.6836
-18.5 | -0.5111 | 0.17744 | 0.0121 | -2.8804
-18 | -0.4945 | 0.17416 | 0.0114 | -2.8393
-17.5 | -0.4862 | 0.16961 | 0.0094 | -2.8666
-17 | -0.5015 | 0.16019 | 0.0034 | -3.1307
-16.5 | -0.5009 | 0.15383 | 0.0013 | -3.2562
-16 | -1.0242 | 0.08405 | -0.0225 | -12.1856
-15.5 | -1.0657 | 0.07075 | -0.0292 | -15.0629
-15 | -1.0952 | 0.06073 | -0.0327 | -18.0339
-14.5 | -1.113 | 0.05287 | -0.0341 | -21.0516
-14 | -1.1197 | 0.04672 | -0.0341 | -23.9662
-13.5 | -1.1182 | 0.04177 | -0.0333 | -26.7704
-13 | -1.1103 | 0.0376 | -0.0319 | -29.5293
-12.5 | -1.0956 | 0.03426 | -0.0301 | -31.979
-12 | -1.0767 | 0.03126 | -0.0278 | -34.4434
-11.5 | -1.0529 | 0.02857 | -0.0254 | -36.8533
-11 | -1.0258 | 0.02622 | -0.0228 | -39.1228
-10.5 | -1.0015 | 0.02338 | -0.0197 | -42.8358
-10 | -0.9742 | 0.02166 | -0.0163 | -44.9769
-9.5 | -0.9441 | 0.02014 | -0.013 | -46.8769
-9 | -0.9145 | 0.01851 | -0.0095 | -49.4057
-8.5 | -0.8842 | 0.0172 | -0.0058 | -51.407
-8 | -0.8557 | 0.01613 | -0.0013 | -53.0502
-7.5 | -0.8313 | 0.01506 | 0.0038 | -55.1992
-7 | -0.7606 | 0.01369 | -0.0006 | -55.5588
-6.5 | -0.6909 | 0.01244 | -0.0047 | -55.5386
-6 | -0.6286 | 0.01111 | -0.0072 | -56.5797
-5.5 | -0.5813 | 0.00955 | -0.0066 | -60.8691
-5 | -0.5394 | 0.00837 | -0.0044 | -64.4444
-4.5 | -0.49 | 0.008 | -0.0031 | -61.25
-4 | -0.4384 | 0.0078 | -0.0022 | -56.2051
-3.5 | -0.3854 | 0.0077 | -0.0015 | -50.0519
-3 | -0.3313 | 0.00763 | -0.0011 | -43.4207
-2.5 | -0.2771 | 0.0076 | -0.0007 | -36.4605
-2 | -0.2225 | 0.00755 | -0.0003 | -29.4702
-1.5 | -0.1672 | 0.00753 | -0.0001 | -22.2045
-1 | -0.1116 | 0.00751 | -0.0001 | -14.8602
-0.5 | -0.0559 | 0.00749 | 0 | -7.4633
0 | 0 | 0.00749 | 0 | 0
0.5 | 0.0558 | 0.00749 | 0 | 7.4499
1 | 0.1115 | 0.00751 | 0.0001 | 14.8469
1.5 | 0.1672 | 0.00753 | 0.0002 | 22.2045
2 | 0.2224 | 0.00755 | 0.0003 | 29.457
2.5 | 0.277 | 0.0076 | 0.0007 | 36.4474
3 | 0.3312 | 0.00763 | 0.0011 | 43.4076
3.5 | 0.3853 | 0.0077 | 0.0015 | 50.039
4 | 0.4383 | 0.0078 | 0.0022 | 56.1923
4.5 | 0.4899 | 0.008 | 0.0031 | 61.2375
5 | 0.5394 | 0.00837 | 0.0044 | 64.4444
5.5 | 0.5813 | 0.00955 | 0.0066 | 60.8691
6 | 0.6286 | 0.01111 | 0.0072 | 56.5797
6.5 | 0.6909 | 0.01244 | 0.0047 | 55.5386
7 | 0.7606 | 0.01369 | 0.0006 | 55.5588
7.5 | 0.8314 | 0.01506 | -0.0038 | 55.2058
8 | 0.8557 | 0.01613 | 0.0013 | 53.0502
8.5 | 0.8842 | 0.0172 | 0.0058 | 51.407
9 | 0.9146 | 0.01851 | 0.0095 | 49.4111
9.5 | 0.9443 | 0.02014 | 0.013 | 46.8868
10 | 0.9746 | 0.02166 | 0.0163 | 44.9954
10.5 | 1.0019 | 0.02339 | 0.0196 | 42.8345
11 | 1.0263 | 0.02626 | 0.0227 | 39.0823
11.5 | 1.0536 | 0.02857 | 0.0253 | 36.8778
12 | 1.0775 | 0.03127 | 0.0277 | 34.4579
12.5 | 1.0965 | 0.03427 | 0.0299 | 31.9959
13 | 1.1114 | 0.03761 | 0.0317 | 29.5507
13.5 | 1.1195 | 0.04175 | 0.0331 | 26.8144
14 | 1.121 | 0.04673 | 0.0339 | 23.9889
14.5 | 1.1144 | 0.05289 | 0.0338 | 21.0701
15 | 1.0965 | 0.06078 | 0.0324 | 18.0405
15.5 | 1.0669 | 0.07084 | 0.0289 | 15.0607
16 | 1.0255 | 0.08415 | 0.0222 | 12.1866
16.5 | 0.7014 | 0.184 | -0.03 | 3.812
17 | 0.7167 | 0.19003 | -0.0329 | 3.7715
17.5 | 0.7355 | 0.19419 | -0.0342 | 3.7875
18 | 0.7329 | 0.20899 | -0.0436 | 3.5069
18.5 | 0.7473 | 0.2159 | -0.0476 | 3.4613
19 | 0.7645 | 0.22143 | -0.0507 | 3.4526

## 27. Re 500k Mach 0.10 (1)
BIGFOIL.COM POLAR EXPORT
GA 35A014
GA 35A014 |  |  |  | Cl Max: | 1.036 | at alpha= | 10 | deg
JavaFoil+Calcfoil stall+Eppler ext transition |  |  |  | L/D Max: | 68.117 | at alpha= | 5 | deg
Re: | 500000 |  |  | Cd Min: | 0.00781 | at alpha= | 0.5 | deg
Mach: | 0.1 |  |  | Cl=0 at alpha= | 0 | deg
|  |  |  | @ Cl=0.1, Cd= | 0.0078536
|  |  |  | @ Cl=0.4, Cd= | 0.0081659
|  |  |  | @ Cl=0.6, Cd= | 0.008879
alpha (deg) | Cl | Cd | Cm | Cl/Cd
-15 | -0.91 | 0.11917 | 0.01 | -7.635
-14.5 | -0.92 | 0.11034 | 0.009 | -8.338
-14 | -0.927 | 0.10502 | 0.009 | -8.831
-13.5 | -0.932 | 0.09905 | 0.009 | -9.405
-13 | -0.932 | 0.09339 | 0.009 | -9.982
-12.5 | -0.929 | 0.08796 | 0.009 | -10.568
-12 | -0.923 | 0.08244 | 0.008 | -11.195
-11.5 | -0.913 | 0.07737 | 0.008 | -11.801
-11 | -0.899 | 0.07272 | 0.008 | -12.364
-10.5 | -0.884 | 0.06799 | 0.009 | -12.994
-10 | -1.036 | 0.02032 | 0.018 | -51
-9.5 | -1.015 | 0.01892 | 0.017 | -53.632
-9 | -0.993 | 0.01759 | 0.016 | -56.46
-8.5 | -0.955 | 0.01632 | 0.015 | -58.559
-8 | -0.913 | 0.01555 | 0.014 | -58.728
-7.5 | -0.867 | 0.01503 | 0.014 | -57.708
-7 | -0.819 | 0.01448 | 0.013 | -56.555
-6.5 | -0.768 | 0.01391 | 0.012 | -55.212
-6 | -0.715 | 0.01348 | 0.011 | -53.007
-5.5 | -0.66 | 0.01287 | 0.01 | -51.265
-5 | -0.603 | 0.00898 | 0.009 | -67.151
-4.5 | -0.545 | 0.00862 | 0.008 | -63.29
-4 | -0.486 | 0.00843 | 0.007 | -57.674
-3.5 | -0.426 | 0.00826 | 0.006 | -51.611
-3 | -0.366 | 0.00816 | 0.006 | -44.891
-2.5 | -0.305 | 0.00802 | 0.005 | -38.08
-2 | -0.244 | 0.00799 | 0.004 | -30.601
-1.5 | -0.183 | 0.00789 | 0.003 | -23.241
-1 | -0.122 | 0.00792 | 0.002 | -15.45
-0.5 | -0.061 | 0.00785 | 0.001 | -7.798
0 | 0 | 0.00788 | 0 | 0
0.5 | 0.062 | 0.00781 | -0.001 | 7.896
1 | 0.123 | 0.00788 | -0.002 | 15.647
1.5 | 0.185 | 0.00785 | -0.003 | 23.538
2 | 0.246 | 0.00795 | -0.004 | 30.999
2.5 | 0.308 | 0.00798 | -0.005 | 38.579
3 | 0.369 | 0.00811 | -0.006 | 45.49
3.5 | 0.43 | 0.00822 | -0.006 | 52.315
4 | 0.49 | 0.00838 | -0.007 | 58.475
4.5 | 0.55 | 0.00856 | -0.008 | 64.188
5 | 0.608 | 0.00893 | -0.009 | 68.117
5.5 | 0.665 | 0.0128 | -0.01 | 51.985
6 | 0.721 | 0.01341 | -0.011 | 53.767
6.5 | 0.775 | 0.01383 | -0.012 | 56.019
7 | 0.826 | 0.0144 | -0.013 | 57.403
7.5 | 0.876 | 0.01494 | -0.014 | 58.606
8 | 0.922 | 0.01545 | -0.015 | 59.668
8.5 | 0.965 | 0.01621 | -0.015 | 59.527
9 | 0.993 | 0.01759 | -0.016 | 56.46
9.5 | 1.015 | 0.01892 | -0.017 | 53.632
10 | 1.036 | 0.02032 | -0.017 | 51
10.5 | 0.884 | 0.06799 | -0.009 | 12.994
11 | 0.899 | 0.07272 | -0.008 | 12.364
11.5 | 0.913 | 0.07737 | -0.008 | 11.801
12 | 0.923 | 0.08244 | -0.008 | 11.195
12.5 | 0.929 | 0.08796 | -0.009 | 10.568
13 | 0.932 | 0.09339 | -0.009 | 9.982
13.5 | 0.932 | 0.09905 | -0.009 | 9.405
14 | 0.927 | 0.10502 | -0.009 | 8.831
14.5 | 0.92 | 0.11034 | -0.009 | 8.338
15 | 0.91 | 0.11917 | -0.009 | 7.635

## 28. Re 500k Mach 0.10 (2)
BIGFOIL.COM POLAR EXPORT
GA 35A014
GA 35A014 |  |  |  | Cl Max: | 1.1023 | at alpha= | 13.5 | deg
XFOIL ncrit=9 |  |  |  | L/D Max: | 64.3298 | at alpha= | 5 | deg
Re: | 500000 |  |  | Cd Min: | 0.21685 | at alpha= | 18.5 | deg
Mach: | 0.1 |  |  | Cl=0 at alpha= | 0 | deg
|  |  |  | @ Cl=0.1, Cd= | 0.0075257
|  |  |  | @ Cl=0.4, Cd= | 0.0077555
|  |  |  | @ Cl=0.6, Cd= | 0.010232
alpha (deg) | Cl | Cd | Cm | Cl/Cd
-18.5 | -0.7468 | 0.2164 | 0.0478 | -3.451
-18 | -0.7321 | 0.20947 | 0.0437 | -3.495
-17.5 | -0.734 | 0.19502 | 0.0343 | -3.7637
-17 | -0.7147 | 0.19089 | 0.0331 | -3.744
-16.5 | -0.6992 | 0.18483 | 0.0301 | -3.7829
-16 | -0.764 | 0.14734 | 0.014 | -5.1853
-15.5 | -1.0097 | 0.08066 | -0.0243 | -12.518
-15 | -1.054 | 0.0672 | -0.0308 | -15.6845
-14.5 | -1.0806 | 0.05772 | -0.0338 | -18.7214
-14 | -1.0955 | 0.05036 | -0.0349 | -21.7534
-13.5 | -1.101 | 0.04448 | -0.0347 | -24.7527
-13 | -1.0986 | 0.03964 | -0.0336 | -27.7144
-12.5 | -1.0878 | 0.03581 | -0.0318 | -30.377
-12 | -1.0722 | 0.03245 | -0.0296 | -33.0416
-11.5 | -1.0509 | 0.02947 | -0.0271 | -35.66
-11 | -1.0248 | 0.02708 | -0.0244 | -37.8434
-10.5 | -1.0001 | 0.02397 | -0.0214 | -41.723
-10 | -0.9731 | 0.0221 | -0.0181 | -44.0317
-9.5 | -0.9447 | 0.0205 | -0.0144 | -46.0829
-9 | -0.9137 | 0.01894 | -0.011 | -48.2418
-8.5 | -0.8856 | 0.01744 | -0.007 | -50.7798
-8 | -0.8556 | 0.01643 | -0.0026 | -52.0755
-7.5 | -0.8347 | 0.01522 | 0.0032 | -54.8423
-7 | -0.7632 | 0.01387 | -0.0012 | -55.0252
-6.5 | -0.6934 | 0.01256 | -0.0052 | -55.207
-6 | -0.6306 | 0.01123 | -0.0077 | -56.1532
-5.5 | -0.5834 | 0.00969 | -0.007 | -60.2064
-5 | -0.5423 | 0.00843 | -0.0046 | -64.3298
-4.5 | -0.493 | 0.00803 | -0.0032 | -61.3948
-4 | -0.441 | 0.00784 | -0.0022 | -56.25
-3.5 | -0.3877 | 0.00773 | -0.0016 | -50.1552
-3 | -0.3332 | 0.00766 | -0.0011 | -43.4987
-2.5 | -0.2787 | 0.00762 | -0.0007 | -36.5748
-2 | -0.2238 | 0.00758 | -0.0003 | -29.5251
-1.5 | -0.1682 | 0.00755 | -0.0002 | -22.2781
-1 | -0.1123 | 0.00753 | -0.0001 | -14.9137
-0.5 | -0.0562 | 0.00751 | 0 | -7.4834
0 | 0 | 0.00751 | 0 | 0
0.5 | 0.0561 | 0.00751 | 0 | 7.47
1 | 0.1122 | 0.00753 | 0.0001 | 14.9004
1.5 | 0.1681 | 0.00755 | 0.0002 | 22.2649
2 | 0.2237 | 0.00758 | 0.0004 | 29.5119
2.5 | 0.2787 | 0.00762 | 0.0007 | 36.5748
3 | 0.3331 | 0.00766 | 0.0012 | 43.4856
3.5 | 0.3876 | 0.00773 | 0.0016 | 50.1423
4 | 0.441 | 0.00784 | 0.0022 | 56.25
4.5 | 0.4929 | 0.00803 | 0.0032 | 61.3823
5 | 0.5423 | 0.00843 | 0.0046 | 64.3298
5.5 | 0.5834 | 0.00969 | 0.007 | 60.2064
6 | 0.6306 | 0.01123 | 0.0077 | 56.1532
6.5 | 0.6934 | 0.01256 | 0.0052 | 55.207
7 | 0.7631 | 0.01387 | 0.0012 | 55.018
7.5 | 0.8347 | 0.01522 | -0.0032 | 54.8423
8 | 0.8555 | 0.01643 | 0.0027 | 52.0694
8.5 | 0.8856 | 0.01744 | 0.007 | 50.7798
9 | 0.9138 | 0.01894 | 0.011 | 48.2471
9.5 | 0.9449 | 0.0205 | 0.0144 | 46.0927
10 | 0.9735 | 0.0221 | 0.018 | 44.0498
10.5 | 1.0006 | 0.02397 | 0.0213 | 41.7438
11 | 1.0254 | 0.02708 | 0.0243 | 37.8656
11.5 | 1.0516 | 0.02947 | 0.0269 | 35.6837
12 | 1.073 | 0.03246 | 0.0295 | 33.0561
12.5 | 1.0887 | 0.03582 | 0.0317 | 30.3936
13 | 1.0996 | 0.03965 | 0.0334 | 27.7327
13.5 | 1.1023 | 0.04447 | 0.0345 | 24.7875
14 | 1.0968 | 0.05038 | 0.0347 | 21.7705
14.5 | 1.0819 | 0.05776 | 0.0336 | 18.731
15 | 1.0555 | 0.06723 | 0.0305 | 15.6998
15.5 | 1.0112 | 0.08072 | 0.024 | 12.5273
16 | 0.7672 | 0.14629 | -0.0139 | 5.2444
16.5 | 0.7007 | 0.18507 | -0.0304 | 3.7861
17 | 0.7163 | 0.19114 | -0.0334 | 3.7475
17.5 | 0.7354 | 0.19532 | -0.0346 | 3.7651
18 | 0.7335 | 0.20989 | -0.044 | 3.4947
18.5 | 0.7482 | 0.21685 | -0.0481 | 3.4503

## 29. Re 500k Mach 0.25 (1)
BIGFOIL.COM POLAR EXPORT
GA 35A014
GA 35A014 |  |  |  | Cl Max: | 0.981 | at alpha= | 9 | deg
JavaFoil+Calcfoil stall+Eppler ext transition |  |  |  | L/D Max: | 68.843 | at alpha= | 5 | deg
Re: | 500000 |  |  | Cd Min: | 0.00786 | at alpha= | 0.5 | deg
Mach: | 0.25 |  |  | Cl=0 at alpha= | 0 | deg
|  |  |  | @ Cl=0.1, Cd= | 0.0079063
|  |  |  | @ Cl=0.4, Cd= | 0.0082767
|  |  |  | @ Cl=0.6, Cd= | 0.008908
alpha (deg) | Cl | Cd | Cm | Cl/Cd
-14 | -0.765 | 0.11362 | 0.009 | -6.736
-13.5 | -0.797 | 0.10538 | 0.009 | -7.561
-13 | -0.822 | 0.10137 | 0.008 | -8.113
-12.5 | -0.842 | 0.09291 | 0.008 | -9.062
-12 | -0.855 | 0.08708 | 0.008 | -9.823
-11.5 | -0.862 | 0.08 | 0.008 | -10.779
-11 | -0.863 | 0.07578 | 0.008 | -11.391
-10.5 | -0.858 | 0.0707 | 0.008 | -12.133
-10 | -0.847 | 0.06612 | 0.008 | -12.81
-9.5 | -0.98 | 0.02239 | 0.017 | -43.773
-9 | -0.981 | 0.01908 | 0.016 | -51.435
-8.5 | -0.956 | 0.01796 | 0.016 | -53.226
-8 | -0.925 | 0.01635 | 0.015 | -56.553
-7.5 | -0.882 | 0.01566 | 0.014 | -56.327
-7 | -0.835 | 0.01499 | 0.013 | -55.704
-6.5 | -0.785 | 0.0144 | 0.012 | -54.499
-6 | -0.732 | 0.01384 | 0.011 | -52.864
-5.5 | -0.676 | 0.01316 | 0.01 | -51.366
-5 | -0.619 | 0.00912 | 0.009 | -67.851
-4.5 | -0.56 | 0.00883 | 0.008 | -63.395
-4 | -0.499 | 0.00853 | 0.008 | -58.542
-3.5 | -0.438 | 0.0084 | 0.007 | -52.161
-3 | -0.376 | 0.00829 | 0.006 | -45.361
-2.5 | -0.314 | 0.00814 | 0.005 | -38.544
-2 | -0.251 | 0.00805 | 0.004 | -31.207
-1.5 | -0.188 | 0.00801 | 0.003 | -23.533
-1 | -0.126 | 0.00797 | 0.002 | -15.771
-0.5 | -0.063 | 0.0079 | 0.001 | -7.961
0 | 0 | 0.00793 | 0 | 0
0.5 | 0.063 | 0.00786 | -0.001 | 8.063
1 | 0.127 | 0.00794 | -0.002 | 15.976
1.5 | 0.19 | 0.00797 | -0.003 | 23.841
2 | 0.253 | 0.00801 | -0.004 | 31.622
2.5 | 0.316 | 0.0081 | -0.005 | 39.065
3 | 0.379 | 0.00824 | -0.006 | 45.985
3.5 | 0.442 | 0.00835 | -0.007 | 52.884
4 | 0.503 | 0.00848 | -0.008 | 59.372
4.5 | 0.564 | 0.00868 | -0.008 | 65.027
5 | 0.624 | 0.00906 | -0.009 | 68.843
5.5 | 0.682 | 0.01309 | -0.01 | 52.096
6 | 0.738 | 0.01377 | -0.011 | 53.632
6.5 | 0.792 | 0.01432 | -0.012 | 55.309
7 | 0.843 | 0.01491 | -0.013 | 56.554
7.5 | 0.89 | 0.01557 | -0.014 | 57.206
8 | 0.934 | 0.01625 | -0.015 | 57.467
8.5 | 0.956 | 0.01796 | -0.016 | 53.226
9 | 0.981 | 0.01908 | -0.016 | 51.435
9.5 | 0.98 | 0.02239 | -0.017 | 43.773
10 | 0.847 | 0.06612 | -0.008 | 12.81
10.5 | 0.858 | 0.0707 | -0.008 | 12.133
11 | 0.863 | 0.07578 | -0.008 | 11.391
11.5 | 0.862 | 0.08 | -0.008 | 10.779
12 | 0.855 | 0.08708 | -0.008 | 9.823
12.5 | 0.842 | 0.09291 | -0.008 | 9.062
13 | 0.822 | 0.10137 | -0.008 | 8.113
13.5 | 0.797 | 0.10538 | -0.009 | 7.561
14 | 0.765 | 0.11362 | -0.009 | 6.736

## 30. Re 500k Mach 0.25 (2)
BIGFOIL.COM POLAR EXPORT
GA 35A014
GA 35A014 |  |  |  | Cl Max: | 1.0207 | at alpha= | 11.5 | deg
XFOIL ncrit=9 |  |  |  | L/D Max: | 62.9718 | at alpha= | 5 | deg
Re: | 500000 |  |  | Cd Min: | 0.19014 | at alpha= | -16.5 | deg
Mach: | 0.25 |  |  | Cl=0 at alpha= | 0 | deg
|  |  |  | @ Cl=0.1, Cd= | 0.0077045
|  |  |  | @ Cl=0.4, Cd= | 0.0078998
|  |  |  | @ Cl=0.6, Cd= | 0.1567
alpha (deg) | Cl | Cd | Cm | Cl/Cd
-16.5 | -0.6978 | 0.19014 | 0.0324 | -3.6699
-16 | -0.699 | 0.17617 | 0.0229 | -3.9678
-15.5 | -0.6936 | 0.16637 | 0.019 | -4.169
-15 | -0.7556 | 0.13401 | 0.0067 | -5.6384
-14.5 | -0.8385 | 0.10393 | -0.0098 | -8.0679
-14 | -0.8964 | 0.0836 | -0.0227 | -10.7225
-13.5 | -0.942 | 0.06879 | -0.0311 | -13.6939
-13 | -0.9783 | 0.05737 | -0.036 | -17.0525
-12.5 | -1.0032 | 0.04852 | -0.038 | -20.676
-12 | -1.0171 | 0.04157 | -0.0378 | -24.4672
-11.5 | -1.02 | 0.03603 | -0.0359 | -28.3097
-11 | -1.0102 | 0.03173 | -0.0331 | -31.8374
-10.5 | -0.9914 | 0.0278 | -0.0299 | -35.6619
-10 | -0.9666 | 0.02497 | -0.0267 | -38.7105
-9.5 | -0.9393 | 0.02271 | -0.0232 | -41.3606
-9 | -0.9116 | 0.02085 | -0.0191 | -43.7218
-8.5 | -0.8889 | 0.01886 | -0.0139 | -47.1315
-8 | -0.8619 | 0.01748 | -0.0089 | -49.3078
-7.5 | -0.8447 | 0.0162 | -0.0019 | -52.142
-7 | -0.7784 | 0.01462 | -0.0047 | -53.2421
-6.5 | -0.7069 | 0.0132 | -0.0083 | -53.553
-6 | -0.643 | 0.01186 | -0.0103 | -54.2159
-5.5 | -0.5954 | 0.01044 | -0.0089 | -57.0307
-5 | -0.5573 | 0.00885 | -0.0058 | -62.9718
-4.5 | -0.5088 | 0.00825 | -0.0038 | -61.6727
-4 | -0.4553 | 0.00802 | -0.0027 | -56.7706
-3.5 | -0.4002 | 0.0079 | -0.0019 | -50.6582
-3 | -0.3441 | 0.00781 | -0.0013 | -44.0589
-2.5 | -0.2879 | 0.00776 | -0.0008 | -37.1005
-2 | -0.2311 | 0.00775 | -0.0004 | -29.8194
-1.5 | -0.1736 | 0.00774 | -0.0002 | -22.4289
-1 | -0.1159 | 0.00771 | -0.0001 | -15.0324
-0.5 | -0.058 | 0.00769 | 0 | -7.5423
0 | 0 | 0.00768 | 0 | 0
0.5 | 0.0579 | 0.00769 | 0.0001 | 7.5293
1 | 0.1158 | 0.00771 | 0.0001 | 15.0195
1.5 | 0.1735 | 0.00774 | 0.0002 | 22.416
2 | 0.231 | 0.00775 | 0.0004 | 29.8065
2.5 | 0.2879 | 0.00776 | 0.0008 | 37.1005
3 | 0.3441 | 0.00781 | 0.0014 | 44.0589
3.5 | 0.4001 | 0.0079 | 0.002 | 50.6456
4 | 0.4552 | 0.00802 | 0.0028 | 56.7581
4.5 | 0.5088 | 0.00825 | 0.0039 | 61.6727
5 | 0.5573 | 0.00885 | 0.0058 | 62.9718
5.5 | 0.5954 | 0.01044 | 0.0089 | 57.0307
6 | 0.643 | 0.01186 | 0.0103 | 54.2159
6.5 | 0.7069 | 0.0132 | 0.0083 | 53.553
7 | 0.7784 | 0.01462 | 0.0047 | 53.2421
7.5 | 0.8446 | 0.0162 | 0.0019 | 52.1358
8 | 0.8619 | 0.01747 | 0.0089 | 49.336
8.5 | 0.8891 | 0.01886 | 0.0139 | 47.1421
9 | 0.912 | 0.02085 | 0.019 | 43.741
9.5 | 0.9397 | 0.02271 | 0.0232 | 41.3782
10 | 0.9671 | 0.02497 | 0.0267 | 38.7305
10.5 | 0.9919 | 0.02781 | 0.0298 | 35.667
11 | 1.0108 | 0.03174 | 0.033 | 31.8463
11.5 | 1.0207 | 0.03606 | 0.0358 | 28.3056
12 | 1.0179 | 0.04161 | 0.0376 | 24.4629
12.5 | 1.0039 | 0.04859 | 0.0378 | 20.6606
13 | 0.979 | 0.05745 | 0.0358 | 17.0409
13.5 | 0.9429 | 0.06889 | 0.0308 | 13.687
14 | 0.897 | 0.08381 | 0.0223 | 10.7028
14.5 | 0.8389 | 0.10425 | 0.0093 | 8.047
15 | 0.7558 | 0.13446 | -0.0072 | 5.621
15.5 | 0.4731 | 0.14767 | 0.0014 | 3.2038
16 | 0.4774 | 0.15284 | -0.0009 | 3.1235
16.5 | 0.4895 | 0.1567 | -0.0021 | 3.1238

## 31. Re 500k Mach 0.50 (1)
BIGFOIL.COM POLAR EXPORT
GA 35A014
GA 35A014 |  |  |  | Cl Max: | 1.117 | at alpha= | 20 | deg
JavaFoil+Calcfoil stall+Eppler ext transition |  |  |  | L/D Max: | 65.997 | at alpha= | 4.5 | deg
Re: | 500000 |  |  | Cd Min: | 0.00829 | at alpha= | 0 | deg
Mach: | 0.5 |  |  | Cl=0 at alpha= | 0 | deg
|  |  |  | @ Cl=0.1, Cd= | 0.0083041
|  |  |  | @ Cl=0.4, Cd= | 0.0086541
|  |  |  | @ Cl=0.6, Cd= | 0.0093627
alpha (deg) | Cl | Cd | Cm | Cl/Cd
-20 | -1.116 | 0.23634 | 0.023 | -4.723
-19.5 | -1.088 | 0.22702 | 0.022 | -4.794
-19 | -1.061 | 0.22118 | 0.021 | -4.799
-18.5 | -1.034 | 0.2191 | 0.021 | -4.721
-18 | -1.008 | 0.21508 | 0.02 | -4.686
-17.5 | -0.981 | 0.20887 | 0.02 | -4.695
-17 | -0.954 | 0.20518 | 0.019 | -4.649
-16.5 | -0.926 | 0.18899 | 0.018 | -4.902
-16 | -0.897 | 0.18238 | 0.017 | -4.916
-15.5 | -0.869 | 0.17817 | 0.016 | -4.875
-15 | -0.841 | 0.16976 | 0.015 | -4.952
-14.5 | -0.813 | 0.16563 | 0.015 | -4.911
-14 | -0.786 | 0.16279 | 0.014 | -4.828
-13.5 | -0.759 | 0.15067 | 0.014 | -5.034
-13 | -0.732 | 0.14572 | 0.014 | -5.026
-12.5 | -0.701 | 0.13535 | 0.012 | -5.183
-12 | -0.674 | 0.13053 | 0.011 | -5.16
-11.5 | -0.646 | 0.12783 | 0.01 | -5.054
-11 | -0.618 | 0.1183 | 0.01 | -5.227
-10.5 | -0.591 | 0.11195 | 0.009 | -5.275
-10 | -0.562 | 0.10556 | 0.009 | -5.328
-9.5 | -0.535 | 0.09434 | 0.008 | -5.667
-9 | -0.507 | 0.06974 | 0.007 | -7.264
-8.5 | -0.478 | 0.07855 | 0.007 | -6.092
-8 | -0.451 | 0.05918 | 0.006 | -7.613
-7.5 | -0.683 | 0.05371 | 0.006 | -12.724
-7 | -0.845 | 0.01914 | 0.014 | -44.136
-6.5 | -0.834 | 0.01763 | 0.014 | -47.294
-6 | -0.794 | 0.01597 | 0.013 | -49.755
-5.5 | -0.743 | 0.01512 | 0.012 | -49.131
-5 | -0.684 | 0.01411 | 0.01 | -48.489
-4.5 | -0.622 | 0.00973 | 0.009 | -63.951
-4 | -0.556 | 0.00935 | 0.008 | -59.499
-3.5 | -0.488 | 0.00908 | 0.007 | -53.782
-3 | -0.42 | 0.00877 | 0.006 | -47.888
-2.5 | -0.35 | 0.00859 | 0.005 | -40.809
-2 | -0.281 | 0.00846 | 0.004 | -33.176
-1.5 | -0.211 | 0.00841 | 0.003 | -25.031
-1 | -0.141 | 0.00836 | 0.002 | -16.821
-0.5 | -0.07 | 0.00834 | 0.001 | -8.423
0 | 0 | 0.00829 | 0 | 0
0.5 | 0.071 | 0.0083 | -0.001 | 8.536
1 | 0.142 | 0.00831 | -0.002 | 17.049
1.5 | 0.212 | 0.00837 | -0.003 | 25.374
2 | 0.283 | 0.00841 | -0.004 | 33.637
2.5 | 0.353 | 0.00854 | -0.005 | 41.385
3 | 0.423 | 0.00871 | -0.006 | 48.608
3.5 | 0.493 | 0.00888 | -0.007 | 55.476
4 | 0.561 | 0.00915 | -0.008 | 61.326
4.5 | 0.627 | 0.00951 | -0.009 | 65.997
5 | 0.691 | 0.01397 | -0.011 | 49.446
5.5 | 0.75 | 0.01491 | -0.012 | 50.298
6 | 0.802 | 0.01586 | -0.013 | 50.58
6.5 | 0.833 | 0.01764 | -0.013 | 47.259
7 | 0.845 | 0.019 | -0.014 | 44.481
7.5 | 0.683 | 0.05373 | -0.006 | 12.72
8 | 0.451 | 0.05919 | -0.006 | 7.612
8.5 | 0.478 | 0.07853 | -0.007 | 6.093
9 | 0.507 | 0.06974 | -0.007 | 7.264
9.5 | 0.535 | 0.09434 | -0.008 | 5.667
10 | 0.562 | 0.112 | -0.008 | 5.021
10.5 | 0.591 | 0.11523 | -0.009 | 5.125
11 | 0.618 | 0.12662 | -0.01 | 4.884
11.5 | 0.646 | 0.12981 | -0.01 | 4.976
12 | 0.674 | 0.13053 | -0.011 | 5.16
12.5 | 0.701 | 0.13822 | -0.011 | 5.075
13 | 0.732 | 0.14447 | -0.014 | 5.069
13.5 | 0.759 | 0.1523 | -0.014 | 4.98
14 | 0.786 | 0.16152 | -0.014 | 4.866
14.5 | 0.813 | 0.16374 | -0.015 | 4.968
15 | 0.841 | 0.17189 | -0.015 | 4.891
15.5 | 0.869 | 0.17538 | -0.016 | 4.953
16 | 0.897 | 0.18268 | -0.017 | 4.908
16.5 | 0.927 | 0.19124 | -0.018 | 4.845
17 | 0.954 | 0.20385 | -0.019 | 4.679
17.5 | 0.981 | 0.20113 | -0.019 | 4.877
18 | 1.008 | 0.20722 | -0.02 | 4.864
18.5 | 1.035 | 0.21355 | -0.021 | 4.846
19 | 1.062 | 0.22188 | -0.021 | 4.785
19.5 | 1.089 | 0.22576 | -0.022 | 4.822
20 | 1.117 | 0.23844 | -0.023 | 4.683

## 32. Re 500k Mach 0.50 (2)
BIGFOIL.COM POLAR EXPORT
GA 35A014
GA 35A014 |  |  |  | Cl Max: | 0.867 | at alpha= | 20 | deg
XFOIL ncrit=9 |  |  |  | L/D Max: | 58.8326 | at alpha= | 4.5 | deg
Re: | 500000 |  |  | Cd Min: | 0.26855 | at alpha= | 20 | deg
Mach: | 0.5 |  |  | Cl=0 at alpha= | 0.00075873 | deg
|  |  |  | @ Cl=0.1, Cd= | 0.0082456
|  |  |  | @ Cl=0.4, Cd= | 0.0084963
|  |  |  | @ Cl=0.6, Cd= | 0.010974
alpha (deg) | Cl | Cd | Cm | Cl/Cd
-20 | -0.8659 | 0.26784 | 0.0732 | -3.2329
-19.5 | -0.8409 | 0.25989 | 0.0705 | -3.2356
-19 | -0.8188 | 0.25232 | 0.066 | -3.2451
-18.5 | -0.7977 | 0.24388 | 0.0607 | -3.2709
-18 | -0.785 | 0.23279 | 0.051 | -3.3721
-17.5 | -0.7593 | 0.22514 | 0.0492 | -3.3726
-17 | -0.7371 | 0.21787 | 0.0453 | -3.3832
-16.5 | -0.7253 | 0.20701 | 0.0366 | -3.5037
-16 | -0.7094 | 0.19712 | 0.0314 | -3.5988
-15.5 | -0.6855 | 0.19033 | 0.0295 | -3.6016
-15 | -0.667 | 0.18243 | 0.0255 | -3.6562
-14.5 | -0.6556 | 0.17218 | 0.0192 | -3.8076
-13.5 | -0.6482 | 0.14694 | 0.0078 | -4.4113
-13 | -0.6464 | 0.136 | 0.0026 | -4.7529
-12.5 | -0.6548 | 0.12327 | -0.0036 | -5.3119
-12 | -0.6775 | 0.10821 | -0.011 | -6.261
-11.5 | -0.7169 | 0.09053 | -0.0206 | -7.9189
-11 | -0.7555 | 0.07474 | -0.0306 | -10.1084
-10.5 | -0.7916 | 0.06147 | -0.0386 | -12.8778
-10 | -0.8236 | 0.05034 | -0.0439 | -16.3607
-9.5 | -0.8471 | 0.04135 | -0.0462 | -20.4861
-9 | -0.8558 | 0.03454 | -0.0457 | -24.7771
-8.5 | -0.8517 | 0.02903 | -0.0429 | -29.3386
-8 | -0.8338 | 0.02476 | -0.0385 | -33.6753
-7.5 | -0.8101 | 0.02151 | -0.0334 | -37.6616
-7 | -0.799 | 0.01895 | -0.026 | -42.1636
-6.5 | -0.7458 | 0.01638 | -0.0254 | -45.5311
-6 | -0.6912 | 0.01446 | -0.0233 | -47.8008
-5.5 | -0.6492 | 0.01306 | -0.0183 | -49.709
-4.5 | -0.5696 | 0.00968 | -0.0091 | -58.843
-4 | -0.5174 | 0.00886 | -0.0059 | -58.3973
-3.5 | -0.4561 | 0.00861 | -0.0041 | -52.9733
-3 | -0.3921 | 0.00848 | -0.0029 | -46.2382
-2.5 | -0.3278 | 0.0084 | -0.0019 | -39.0238
-2 | -0.263 | 0.00836 | -0.0011 | -31.4593
-1.5 | -0.1976 | 0.00831 | -0.0006 | -23.7786
-1 | -0.1318 | 0.00826 | -0.0004 | -15.9564
-0.5 | -0.0659 | 0.00823 | -0.0002 | -8.0073
0 | -0.0001 | 0.00822 | 0 | -0.012165
0.5 | 0.0658 | 0.00823 | 0.0002 | 7.9951
1 | 0.1317 | 0.00826 | 0.0004 | 15.9443
1.5 | 0.1976 | 0.00831 | 0.0007 | 23.7786
2 | 0.2629 | 0.00836 | 0.0011 | 31.4474
2.5 | 0.3277 | 0.0084 | 0.0019 | 39.0119
3 | 0.392 | 0.00848 | 0.0029 | 46.2264
3.5 | 0.456 | 0.00861 | 0.0041 | 52.9617
4 | 0.5173 | 0.00886 | 0.0059 | 58.386
4.5 | 0.5695 | 0.00968 | 0.0091 | 58.8326
5.5 | 0.6492 | 0.01306 | 0.0183 | 49.709
6 | 0.6912 | 0.01446 | 0.0233 | 47.8008
6.5 | 0.7459 | 0.01638 | 0.0254 | 45.5372
7 | 0.7992 | 0.01895 | 0.026 | 42.1741
7.5 | 0.8104 | 0.02151 | 0.0334 | 37.6755
8 | 0.8343 | 0.02476 | 0.0385 | 33.6955
8.5 | 0.8522 | 0.02904 | 0.0428 | 29.3457
9 | 0.8564 | 0.03456 | 0.0456 | 24.7801
9.5 | 0.8477 | 0.04138 | 0.0461 | 20.4857
10 | 0.8242 | 0.05041 | 0.0437 | 16.3499
10.5 | 0.7922 | 0.06157 | 0.0384 | 12.8667
11 | 0.7561 | 0.07487 | 0.0303 | 10.0988
11.5 | 0.7171 | 0.09079 | 0.0202 | 7.8984
12 | 0.6782 | 0.1084 | 0.0107 | 6.2565
12.5 | 0.6558 | 0.12342 | 0.0033 | 5.3136
13 | 0.6475 | 0.13615 | -0.0029 | 4.7558
13.5 | 0.6494 | 0.14707 | -0.0081 | 4.4156
14.5 | 0.6544 | 0.17311 | -0.0205 | 3.7803
15 | 0.6682 | 0.18262 | -0.0258 | 3.659
15.5 | 0.6868 | 0.19052 | -0.0297 | 3.6049
16 | 0.7106 | 0.19734 | -0.0317 | 3.6009
16.5 | 0.7263 | 0.20732 | -0.037 | 3.5033
17 | 0.7384 | 0.2182 | -0.0456 | 3.3841
17.5 | 0.7604 | 0.22551 | -0.0495 | 3.3719
18 | 0.7862 | 0.23324 | -0.0514 | 3.3708
18.5 | 0.7989 | 0.24436 | -0.061 | 3.2694
19 | 0.8201 | 0.25287 | -0.0663 | 3.2432
19.5 | 0.8423 | 0.26052 | -0.0709 | 3.2331
20 | 0.867 | 0.26855 | -0.0736 | 3.2284

## 33. Re 750k Mach 0.00 (1)
BIGFOIL.COM POLAR EXPORT
GA 35A014
GA 35A014 |  |  |  | Cl Max: | 1.083 | at alpha= | 11 | deg
JavaFoil+Calcfoil stall+Eppler ext transition |  |  |  | L/D Max: | 75.175 | at alpha= | 5 | deg
Re: | 750000 |  |  | Cd Min: | 0.00704 | at alpha= | 0.5 | deg
Mach: | 0 |  |  | Cl=0 at alpha= | 0 | deg
|  |  |  | @ Cl=0.1, Cd= | 0.0070463
|  |  |  | @ Cl=0.4, Cd= | 0.0073511
|  |  |  | @ Cl=0.6, Cd= | 0.0080207
alpha (deg) | Cl | Cd | Cm | Cl/Cd
-16 | -0.914 | 0.12775 | 0.011 | -7.157
-15.5 | -0.926 | 0.12158 | 0.01 | -7.615
-15 | -0.935 | 0.11186 | 0.01 | -8.36
-14.5 | -0.942 | 0.10734 | 0.01 | -8.779
-14 | -0.947 | 0.10072 | 0.01 | -9.398
-13.5 | -0.947 | 0.09485 | 0.01 | -9.988
-13 | -0.946 | 0.0902 | 0.01 | -10.485
-12.5 | -0.94 | 0.08418 | 0.009 | -11.17
-12 | -0.934 | 0.07934 | 0.01 | -11.77
-11.5 | -1.079 | 0.02499 | 0.019 | -43.159
-11 | -1.083 | 0.02127 | 0.019 | -50.93
-10.5 | -1.069 | 0.01949 | 0.018 | -54.863
-10 | -1.048 | 0.01817 | 0.018 | -57.649
-9.5 | -1.029 | 0.01624 | 0.017 | -63.367
-9 | -0.993 | 0.01557 | 0.016 | -63.803
-8.5 | -0.954 | 0.01498 | 0.015 | -63.676
-8 | -0.911 | 0.0143 | 0.014 | -63.67
-7.5 | -0.865 | 0.01383 | 0.014 | -62.501
-7 | -0.816 | 0.01332 | 0.013 | -61.278
-6.5 | -0.765 | 0.01284 | 0.012 | -59.574
-6 | -0.712 | 0.01241 | 0.011 | -57.323
-5.5 | -0.657 | 0.01179 | 0.01 | -55.707
-5 | -0.6 | 0.0081 | 0.009 | -74.1
-4.5 | -0.543 | 0.00776 | 0.008 | -69.96
-4 | -0.484 | 0.00762 | 0.007 | -63.496
-3.5 | -0.424 | 0.00747 | 0.006 | -56.84
-3 | -0.364 | 0.00731 | 0.005 | -49.836
-2.5 | -0.304 | 0.00724 | 0.005 | -41.977
-2 | -0.243 | 0.00721 | 0.004 | -33.753
-1.5 | -0.183 | 0.00718 | 0.003 | -25.418
-1 | -0.122 | 0.00709 | 0.002 | -17.18
-0.5 | -0.061 | 0.00708 | 0.001 | -8.609
0 | 0 | 0.00705 | 0 | 0
0.5 | 0.061 | 0.00704 | -0.001 | 8.718
1 | 0.123 | 0.00705 | -0.002 | 17.4
1.5 | 0.184 | 0.00714 | -0.003 | 25.748
2 | 0.245 | 0.00717 | -0.004 | 34.194
2.5 | 0.306 | 0.0072 | -0.005 | 42.538
3 | 0.367 | 0.00727 | -0.005 | 50.507
3.5 | 0.428 | 0.00742 | -0.006 | 57.619
4 | 0.488 | 0.00757 | -0.007 | 64.385
4.5 | 0.547 | 0.00771 | -0.008 | 70.962
5 | 0.605 | 0.00805 | -0.009 | 75.175
5.5 | 0.662 | 0.01172 | -0.01 | 56.49
6 | 0.718 | 0.01235 | -0.011 | 58.146
6.5 | 0.772 | 0.01276 | -0.012 | 60.453
7 | 0.823 | 0.01324 | -0.013 | 62.208
7.5 | 0.873 | 0.01375 | -0.014 | 63.476
8 | 0.919 | 0.01421 | -0.014 | 64.692
8.5 | 0.963 | 0.01487 | -0.015 | 64.734
9 | 1.003 | 0.01545 | -0.016 | 64.893
9.5 | 1.039 | 0.01612 | -0.017 | 64.489
10 | 1.048 | 0.01817 | -0.017 | 57.649
10.5 | 1.069 | 0.01949 | -0.018 | 54.863
11 | 1.083 | 0.02127 | -0.019 | 50.93
11.5 | 1.079 | 0.02499 | -0.019 | 43.159
12 | 0.934 | 0.07934 | -0.01 | 11.77
12.5 | 0.94 | 0.08418 | -0.009 | 11.17
13 | 0.946 | 0.0902 | -0.01 | 10.485
13.5 | 0.947 | 0.09485 | -0.009 | 9.988
14 | 0.947 | 0.10072 | -0.01 | 9.398
14.5 | 0.942 | 0.10734 | -0.01 | 8.779
15 | 0.935 | 0.11186 | -0.01 | 8.36
15.5 | 0.926 | 0.12158 | -0.01 | 7.615
16 | 0.914 | 0.12775 | -0.01 | 7.157

## 34. Re 750k Mach 0.00 (2)
BIGFOIL.COM POLAR EXPORT
GA 35A014
GA 35A014 |  |  |  | Cl Max: | 1.179 | at alpha= | 14.5 | deg
XFOIL ncrit=9 |  |  |  | L/D Max: | 67.9698 | at alpha= | 4.5 | deg
Re: | 750000 |  |  | Cd Min: | 0.23045 | at alpha= | 19.5 | deg
Mach: | 0 |  |  | Cl=0 at alpha= | 0 | deg
|  |  |  | @ Cl=0.1, Cd= | 0.0064756
|  |  |  | @ Cl=0.4, Cd= | 0.0068384
|  |  |  | @ Cl=0.6, Cd= | 0.0096837
alpha (deg) | Cl | Cd | Cm | Cl/Cd
-19.5 | -0.7757 | 0.22986 | 0.0568 | -3.3747
-19 | -0.7702 | 0.21614 | 0.0482 | -3.5634
-17.5 | -1.0292 | 0.10745 | -0.0058 | -9.5784
-17 | -1.0755 | 0.09055 | -0.0153 | -11.8774
-16.5 | -1.1098 | 0.07725 | -0.0222 | -14.3663
-16 | -1.1352 | 0.06658 | -0.0269 | -17.0502
-15.5 | -1.1523 | 0.05807 | -0.0299 | -19.8433
-15 | -1.164 | 0.05088 | -0.0314 | -22.8774
-14.5 | -1.1777 | 0.04374 | -0.0309 | -26.925
-14 | -1.1754 | 0.03873 | -0.03 | -30.3486
-13.5 | -1.1646 | 0.03482 | -0.0291 | -33.4463
-13 | -1.1492 | 0.03151 | -0.0278 | -36.471
-12.5 | -1.1303 | 0.02864 | -0.0261 | -39.4658
-12 | -1.1078 | 0.02623 | -0.0242 | -42.2341
-11.5 | -1.0827 | 0.02415 | -0.0219 | -44.8323
-11 | -1.0552 | 0.02238 | -0.0192 | -47.1492
-10.5 | -1.0406 | 0.01987 | -0.0144 | -52.3704
-10 | -1.0103 | 0.01848 | -0.0111 | -54.6699
-9.5 | -0.9754 | 0.01728 | -0.0084 | -56.4468
-9 | -0.939 | 0.01631 | -0.0055 | -57.572
-8.5 | -0.9122 | 0.01503 | -0.0009 | -60.6919
-8 | -0.8734 | 0.01429 | 0.0017 | -61.1197
-7.5 | -0.8053 | 0.01312 | -0.0021 | -61.3796
-7 | -0.7395 | 0.01202 | -0.0052 | -61.5225
-6.5 | -0.6777 | 0.0111 | -0.0071 | -61.0541
-6 | -0.6288 | 0.01027 | -0.0062 | -61.2269
-5.5 | -0.5841 | 0.00936 | -0.0045 | -62.4038
-5 | -0.5419 | 0.00813 | -0.0025 | -66.6544
-4.5 | -0.4956 | 0.00728 | -0.0011 | -68.0769
-4 | -0.4434 | 0.007 | -0.0005 | -63.3429
-3.5 | -0.3898 | 0.0068 | -0.0002 | -57.3235
-3 | -0.3348 | 0.0067 | 0 | -49.9701
-2 | -0.2244 | 0.00655 | 0.0002 | -34.2595
-1.5 | -0.1687 | 0.0065 | 0.0003 | -25.9538
-1 | -0.1126 | 0.00648 | 0.0002 | -17.3765
-0.5 | -0.0563 | 0.00646 | 0.0001 | -8.7152
0 | 0 | 0.00646 | 0 | 0
0.5 | 0.0562 | 0.00646 | -0.0001 | 8.6997
1 | 0.1125 | 0.00648 | -0.0002 | 17.3611
1.5 | 0.1686 | 0.0065 | -0.0002 | 25.9385
2 | 0.2243 | 0.00655 | -0.0002 | 34.2443
2.5 | 0.2796 | 0.00661 | -0.0001 | 42.2995
3 | 0.3347 | 0.0067 | 0 | 49.9552
3.5 | 0.3897 | 0.0068 | 0.0002 | 57.3088
4 | 0.4434 | 0.007 | 0.0005 | 63.3429
4.5 | 0.4955 | 0.00729 | 0.0012 | 67.9698
5 | 0.5418 | 0.00813 | 0.0026 | 66.6421
5.5 | 0.5841 | 0.00936 | 0.0045 | 62.4038
6 | 0.6288 | 0.01027 | 0.0062 | 61.2269
6.5 | 0.6777 | 0.0111 | 0.0072 | 61.0541
7 | 0.7394 | 0.01202 | 0.0052 | 61.5141
7.5 | 0.8052 | 0.01312 | 0.0021 | 61.372
8 | 0.8735 | 0.01429 | -0.0017 | 61.1267
8.5 | 0.9122 | 0.01503 | 0.0009 | 60.6919
9 | 0.9389 | 0.01631 | 0.0056 | 57.5659
9.5 | 0.9755 | 0.01729 | 0.0084 | 56.4199
10 | 1.0106 | 0.01848 | 0.0111 | 54.6861
10.5 | 1.0411 | 0.01987 | 0.0143 | 52.3956
11 | 1.0557 | 0.0224 | 0.0191 | 47.1295
11.5 | 1.0835 | 0.02415 | 0.0217 | 44.8654
12 | 1.1087 | 0.02622 | 0.024 | 42.2845
12.5 | 1.1312 | 0.02864 | 0.026 | 39.4972
13 | 1.1503 | 0.0315 | 0.0276 | 36.5175
13.5 | 1.1659 | 0.0348 | 0.0289 | 33.5029
14 | 1.1767 | 0.03872 | 0.0298 | 30.39
14.5 | 1.179 | 0.04375 | 0.0307 | 26.9486
15 | 1.1643 | 0.05102 | 0.0312 | 22.8205
15.5 | 1.1538 | 0.05807 | 0.0296 | 19.8691
16 | 1.1368 | 0.06659 | 0.0266 | 17.0716
16.5 | 1.1115 | 0.07726 | 0.0219 | 14.3865
17 | 1.0773 | 0.09058 | 0.015 | 11.8934
17.5 | 1.0306 | 0.10759 | 0.0054 | 9.579
19 | 0.7733 | 0.21619 | -0.0487 | 3.5769
19.5 | 0.7772 | 0.23045 | -0.0572 | 3.3725

## 35. Re 750k Mach 0.10 (1)
BIGFOIL.COM POLAR EXPORT
GA 35A014
GA 35A014 |  |  |  | Cl Max: | 1.075 | at alpha= | 11 | deg
JavaFoil+Calcfoil stall+Eppler ext transition |  |  |  | L/D Max: | 75.06 | at alpha= | 5 | deg
Re: | 750000 |  |  | Cd Min: | 0.007 | at alpha= | 0 | deg
Mach: | 0.1 |  |  | Cl=0 at alpha= | 0 | deg
|  |  |  | @ Cl=0.1, Cd= | 0.00708
|  |  |  | @ Cl=0.4, Cd= | 0.0073862
|  |  |  | @ Cl=0.6, Cd= | 0.008049
alpha (deg) | Cl | Cd | Cm | Cl/Cd
-16 | -0.882 | 0.12911 | 0.01 | -6.831
-15.5 | -0.897 | 0.1219 | 0.01 | -7.361
-15 | -0.91 | 0.11257 | 0.01 | -8.084
-14.5 | -0.92 | 0.1071 | 0.01 | -8.593
-14 | -0.928 | 0.10204 | 0.01 | -9.095
-13.5 | -0.932 | 0.09656 | 0.01 | -9.656
-13 | -0.933 | 0.09109 | 0.009 | -10.242
-12.5 | -0.931 | 0.08467 | 0.009 | -10.991
-12 | -0.925 | 0.08036 | 0.01 | -11.51
-11.5 | -1.06 | 0.02756 | 0.019 | -38.471
-11 | -1.075 | 0.02191 | 0.019 | -49.041
-10.5 | -1.064 | 0.01983 | 0.018 | -53.687
-10 | -1.045 | 0.01843 | 0.018 | -56.709
-9.5 | -1.027 | 0.0171 | 0.017 | -60.052
-9 | -0.994 | 0.0157 | 0.016 | -63.353
-8.5 | -0.956 | 0.01508 | 0.015 | -63.381
-8 | -0.913 | 0.01442 | 0.014 | -63.322
-7.5 | -0.868 | 0.01393 | 0.014 | -62.278
-7 | -0.819 | 0.01338 | 0.013 | -61.222
-6.5 | -0.768 | 0.01287 | 0.012 | -59.658
-6 | -0.715 | 0.01249 | 0.011 | -57.241
-5.5 | -0.66 | 0.01185 | 0.01 | -55.642
-5 | -0.603 | 0.00816 | 0.009 | -73.977
-4.5 | -0.545 | 0.00778 | 0.008 | -70.076
-4 | -0.486 | 0.00759 | 0.007 | -64.078
-3.5 | -0.426 | 0.0075 | 0.006 | -56.824
-3 | -0.366 | 0.00735 | 0.006 | -49.826
-2.5 | -0.305 | 0.00726 | 0.005 | -42.063
-2 | -0.244 | 0.00724 | 0.004 | -33.763
-1.5 | -0.183 | 0.00715 | 0.003 | -25.663
-1 | -0.122 | 0.00711 | 0.002 | -17.21
-0.5 | -0.061 | 0.00711 | 0.001 | -8.608
0 | 0 | 0.007 | 0 | 0
0.5 | 0.062 | 0.00708 | -0.001 | 8.718
1 | 0.123 | 0.00708 | -0.002 | 17.43
1.5 | 0.185 | 0.00711 | -0.003 | 25.996
2 | 0.246 | 0.0072 | -0.004 | 34.208
2.5 | 0.308 | 0.00722 | -0.005 | 42.623
3 | 0.369 | 0.00731 | -0.006 | 50.503
3.5 | 0.43 | 0.00746 | -0.006 | 57.611
4 | 0.49 | 0.00754 | -0.007 | 64.977
4.5 | 0.55 | 0.00773 | -0.008 | 71.078
5 | 0.608 | 0.0081 | -0.009 | 75.06
5.5 | 0.665 | 0.01179 | -0.01 | 56.431
6 | 0.721 | 0.01242 | -0.011 | 58.069
6.5 | 0.775 | 0.0128 | -0.012 | 60.538
7 | 0.826 | 0.0133 | -0.013 | 62.15
7.5 | 0.876 | 0.01384 | -0.014 | 63.246
8 | 0.922 | 0.01433 | -0.015 | 64.346
8.5 | 0.965 | 0.01497 | -0.015 | 64.431
9 | 1.004 | 0.01558 | -0.016 | 64.443
9.5 | 1.027 | 0.0171 | -0.017 | 60.052
10 | 1.045 | 0.01843 | -0.018 | 56.709
10.5 | 1.064 | 0.01983 | -0.018 | 53.687
11 | 1.075 | 0.02191 | -0.019 | 49.041
11.5 | 1.06 | 0.02756 | -0.019 | 38.471
12 | 0.925 | 0.08036 | -0.01 | 11.51
12.5 | 0.931 | 0.08467 | -0.009 | 10.991
13 | 0.933 | 0.09109 | -0.009 | 10.242
13.5 | 0.932 | 0.09656 | -0.01 | 9.656
14 | 0.928 | 0.10204 | -0.01 | 9.095
14.5 | 0.92 | 0.1071 | -0.01 | 8.593
15 | 0.91 | 0.11257 | -0.01 | 8.084
15.5 | 0.897 | 0.1219 | -0.01 | 7.361
16 | 0.882 | 0.12911 | -0.01 | 6.831

## 36. Re 750k Mach 0.10 (2)
BIGFOIL.COM POLAR EXPORT
GA 35A014
GA 35A014 |  |  |  | Cl Max: | 1.1635 | at alpha= | 14 | deg
XFOIL ncrit=9 |  |  |  | L/D Max: | 67.8883 | at alpha= | 4.5 | deg
Re: | 750000 |  |  | Cd Min: | 0.23778 | at alpha= | 20 | deg
Mach: | 0.1 |  |  | Cl=0 at alpha= | 0 | deg
|  |  |  | @ Cl=0.1, Cd= | 0.0064877
|  |  |  | @ Cl=0.4, Cd= | 0.0068585
|  |  |  | @ Cl=0.6, Cd= | 0.0097369
alpha (deg) | Cl | Cd | Cm | Cl/Cd
-19 | -0.7727 | 0.21683 | 0.0487 | -3.5636
-18.5 | -0.7553 | 0.21203 | 0.0463 | -3.5622
-18 | -0.7385 | 0.20652 | 0.0432 | -3.5759
-17 | -1.0198 | 0.10262 | -0.009 | -9.9376
-16.5 | -1.0627 | 0.08669 | -0.0179 | -12.2586
-16 | -1.0956 | 0.0739 | -0.0244 | -14.8254
-15.5 | -1.1195 | 0.06366 | -0.0289 | -17.5856
-15 | -1.1393 | 0.05502 | -0.0314 | -20.707
-14.5 | -1.1588 | 0.04697 | -0.0319 | -24.6711
-14 | -1.1622 | 0.04117 | -0.0314 | -28.2293
-13.5 | -1.1551 | 0.03674 | -0.0307 | -31.4398
-13 | -1.1423 | 0.03304 | -0.0295 | -34.5732
-12.5 | -1.1254 | 0.02987 | -0.0279 | -37.6766
-12 | -1.1044 | 0.0272 | -0.0259 | -40.6029
-11.5 | -1.0803 | 0.02492 | -0.0237 | -43.3507
-11 | -1.0538 | 0.02295 | -0.021 | -45.9172
-10.5 | -1.0381 | 0.02037 | -0.0165 | -50.9622
-10 | -1.0111 | 0.01885 | -0.0127 | -53.6393
-9.5 | -0.9771 | 0.01758 | -0.0097 | -55.5802
-9 | -0.9413 | 0.01652 | -0.0067 | -56.9794
-8.5 | -0.9146 | 0.01521 | -0.002 | -60.1315
-8 | -0.8777 | 0.01443 | 0.0011 | -60.8247
-7.5 | -0.8091 | 0.01322 | -0.0026 | -61.2027
-7 | -0.7427 | 0.01213 | -0.0057 | -61.2284
-6.5 | -0.6811 | 0.0112 | -0.0075 | -60.8125
-6 | -0.6319 | 0.01038 | -0.0065 | -60.8767
-5.5 | -0.5868 | 0.00947 | -0.0047 | -61.9641
-5 | -0.5444 | 0.00823 | -0.0028 | -66.1482
-4.5 | -0.4984 | 0.00734 | -0.0013 | -67.9019
-4 | -0.4461 | 0.00702 | -0.0006 | -63.547
-3.5 | -0.392 | 0.00683 | -0.0002 | -57.3939
-3 | -0.3367 | 0.00673 | -0.0001 | -50.0297
-2.5 | -0.2814 | 0.00663 | 0.0001 | -42.4434
-2 | -0.2256 | 0.00657 | 0.0002 | -34.3379
-1.5 | -0.1697 | 0.00652 | 0.0003 | -26.0276
-1 | -0.1133 | 0.00649 | 0.0002 | -17.4576
-0.5 | -0.0567 | 0.00648 | 0.0001 | -8.75
0 | 0 | 0.00647 | 0 | 0
0.5 | 0.0566 | 0.00648 | -0.0001 | 8.7346
1 | 0.1132 | 0.00649 | -0.0002 | 17.4422
1.5 | 0.1696 | 0.00652 | -0.0002 | 26.0123
2 | 0.2255 | 0.00657 | -0.0002 | 34.3227
2.5 | 0.2813 | 0.00663 | -0.0001 | 42.4284
3 | 0.3366 | 0.00673 | 0.0001 | 50.0149
3.5 | 0.3919 | 0.00683 | 0.0003 | 57.3792
4 | 0.446 | 0.00702 | 0.0006 | 63.5328
4.5 | 0.4983 | 0.00734 | 0.0013 | 67.8883
5 | 0.5443 | 0.00823 | 0.0028 | 66.1361
5.5 | 0.5868 | 0.00947 | 0.0047 | 61.9641
6 | 0.6318 | 0.01038 | 0.0065 | 60.8671
6.5 | 0.6811 | 0.0112 | 0.0075 | 60.8125
7 | 0.7427 | 0.01213 | 0.0057 | 61.2284
7.5 | 0.8091 | 0.01322 | 0.0026 | 61.2027
8 | 0.8777 | 0.01443 | -0.0011 | 60.8247
8.5 | 0.9145 | 0.01521 | 0.002 | 60.1249
9 | 0.9413 | 0.01652 | 0.0067 | 56.9794
9.5 | 0.9772 | 0.01758 | 0.0097 | 55.5859
10 | 1.0114 | 0.01885 | 0.0126 | 53.6552
10.5 | 1.0386 | 0.02038 | 0.0164 | 50.9617
11 | 1.0545 | 0.02296 | 0.0209 | 45.9277
11.5 | 1.0812 | 0.02491 | 0.0235 | 43.4043
12 | 1.1053 | 0.02719 | 0.0258 | 40.651
12.5 | 1.1263 | 0.02987 | 0.0277 | 37.7067
13 | 1.1434 | 0.03304 | 0.0293 | 34.6065
13.5 | 1.1565 | 0.03671 | 0.0305 | 31.5037
14 | 1.1635 | 0.04117 | 0.0312 | 28.2609
14.5 | 1.1601 | 0.04698 | 0.0317 | 24.6935
15 | 1.1395 | 0.05518 | 0.0312 | 20.6506
15.5 | 1.1209 | 0.06369 | 0.0286 | 17.5993
16 | 1.0971 | 0.07395 | 0.0241 | 14.8357
16.5 | 1.0642 | 0.08675 | 0.0176 | 12.2674
17 | 1.0214 | 0.10272 | 0.0086 | 9.9435
18 | 0.74 | 0.20689 | -0.0435 | 3.5768
18.5 | 0.7567 | 0.21245 | -0.0467 | 3.5618
19.5 | 0.7786 | 0.23143 | -0.0577 | 3.3643
20 | 0.7947 | 0.23778 | -0.0618 | 3.3422

## 37. Re 750k Mach 0.25 (1)
BIGFOIL.COM POLAR EXPORT
GA 35A014
GA 35A014 |  |  |  | Cl Max: | 1.019 | at alpha= | 10 | deg
JavaFoil+Calcfoil stall+Eppler ext transition |  |  |  | L/D Max: | 75.633 | at alpha= | 5 | deg
Re: | 750000 |  |  | Cd Min: | 0.0071 | at alpha= | 0.5 | deg
Mach: | 0.25 |  |  | Cl=0 at alpha= | 0 | deg
|  |  |  | @ Cl=0.1, Cd= | 0.0071405
|  |  |  | @ Cl=0.4, Cd= | 0.0074533
|  |  |  | @ Cl=0.6, Cd= | 0.008106
alpha (deg) | Cl | Cd | Cm | Cl/Cd
-15 | -0.687 | 0.12229 | 0.011 | -5.616
-14.5 | -0.729 | 0.11539 | 0.01 | -6.313
-14 | -0.766 | 0.11021 | 0.01 | -6.947
-13.5 | -0.797 | 0.10091 | 0.009 | -7.898
-13 | -0.823 | 0.09628 | 0.009 | -8.543
-12.5 | -0.842 | 0.08905 | 0.009 | -9.458
-12 | -0.856 | 0.08382 | 0.009 | -10.209
-11.5 | -0.863 | 0.0783 | 0.009 | -11.023
-11 | -0.866 | 0.07351 | 0.009 | -11.774
-10.5 | -0.866 | 0.06692 | 0.011 | -12.945
-10 | -1.019 | 0.02035 | 0.018 | -50.063
-9.5 | -1.007 | 0.0187 | 0.017 | -53.879
-9 | -0.989 | 0.01741 | 0.017 | -56.773
-8.5 | -0.963 | 0.01583 | 0.016 | -60.843
-8 | -0.925 | 0.01514 | 0.015 | -61.08
-7.5 | -0.882 | 0.01448 | 0.014 | -60.924
-7 | -0.835 | 0.01387 | 0.013 | -60.22
-6.5 | -0.785 | 0.01332 | 0.012 | -58.925
-6 | -0.732 | 0.0128 | 0.011 | -57.169
-5.5 | -0.676 | 0.01215 | 0.01 | -55.639
-5 | -0.619 | 0.0083 | 0.009 | -74.524
-4.5 | -0.56 | 0.00804 | 0.008 | -69.623
-4 | -0.499 | 0.00773 | 0.008 | -64.593
-3.5 | -0.438 | 0.00761 | 0.007 | -57.586
-3 | -0.376 | 0.00744 | 0.006 | -50.543
-2.5 | -0.314 | 0.00736 | 0.005 | -42.61
-2 | -0.251 | 0.00728 | 0.004 | -34.525
-1.5 | -0.188 | 0.00724 | 0.003 | -26.035
-1 | -0.126 | 0.0072 | 0.002 | -17.461
-0.5 | -0.063 | 0.00714 | 0.001 | -8.814
0 | 0 | 0.00716 | 0 | 0
0.5 | 0.063 | 0.0071 | -0.001 | 8.929
1 | 0.127 | 0.00717 | -0.002 | 17.691
1.5 | 0.19 | 0.0072 | -0.003 | 26.382
2 | 0.253 | 0.00724 | -0.004 | 34.992
2.5 | 0.316 | 0.00732 | -0.005 | 43.196
3 | 0.379 | 0.0074 | -0.006 | 51.244
3.5 | 0.442 | 0.00756 | -0.007 | 58.399
4 | 0.503 | 0.00768 | -0.008 | 65.525
4.5 | 0.564 | 0.00789 | -0.008 | 71.487
5 | 0.624 | 0.00825 | -0.009 | 75.633
5.5 | 0.682 | 0.01209 | -0.01 | 56.438
6 | 0.738 | 0.01273 | -0.011 | 58.006
6.5 | 0.792 | 0.01324 | -0.012 | 59.81
7 | 0.843 | 0.01379 | -0.013 | 61.147
7.5 | 0.89 | 0.01439 | -0.014 | 61.886
8 | 0.934 | 0.01504 | -0.015 | 62.077
8.5 | 0.973 | 0.01573 | -0.016 | 61.861
9 | 0.989 | 0.01741 | -0.016 | 56.773
9.5 | 1.007 | 0.0187 | -0.017 | 53.879
10 | 1.019 | 0.02035 | -0.018 | 50.063
10.5 | 0.866 | 0.06692 | -0.011 | 12.945
11 | 0.866 | 0.07351 | -0.009 | 11.774
11.5 | 0.863 | 0.0783 | -0.008 | 11.023
12 | 0.856 | 0.08382 | -0.008 | 10.209
12.5 | 0.842 | 0.08905 | -0.008 | 9.458
13 | 0.823 | 0.09628 | -0.009 | 8.543
13.5 | 0.797 | 0.10091 | -0.009 | 7.898
14 | 0.766 | 0.11021 | -0.01 | 6.947
14.5 | 0.729 | 0.11564 | -0.01 | 6.3
15 | 0.687 | 0.12229 | -0.011 | 5.616

## 38. Re 750k Mach 0.25 (2)
BIGFOIL.COM POLAR EXPORT
GA 35A014
GA 35A014 |  |  |  | Cl Max: | 1.0762 | at alpha= | 12.5 | deg
XFOIL ncrit=9 |  |  |  | L/D Max: | 67.477 | at alpha= | 4.5 | deg
Re: | 750000 |  |  | Cd Min: | 0.20517 | at alpha= | 17.5 | deg
Mach: | 0.25 |  |  | Cl=0 at alpha= | 0.0008547 | deg
|  |  |  | @ Cl=0.1, Cd= | 0.0066042
|  |  |  | @ Cl=0.4, Cd= | 0.0069599
|  |  |  | @ Cl=0.6, Cd= | 0.0099514
alpha (deg) | Cl | Cd | Cm | Cl/Cd
-17.5 | -0.727 | 0.20481 | 0.0415 | -3.5496
-17 | -0.7241 | 0.19063 | 0.0329 | -3.7985
-16.5 | -0.7122 | 0.18378 | 0.03 | -3.8753
-16 | -0.7274 | 0.16389 | 0.0219 | -4.4383
-15.5 | -0.8926 | 0.11208 | -0.0035 | -7.964
-15 | -0.964 | 0.08883 | -0.0174 | -10.8522
-14.5 | -1.0043 | 0.07403 | -0.0256 | -13.5661
-14 | -1.0348 | 0.06234 | -0.0312 | -16.5993
-13.5 | -1.057 | 0.05302 | -0.0345 | -19.9359
-13 | -1.0708 | 0.04541 | -0.0359 | -23.5807
-12.5 | -1.0752 | 0.03929 | -0.0358 | -27.3657
-12 | -1.0714 | 0.0343 | -0.0345 | -31.2362
-11.5 | -1.059 | 0.03034 | -0.0326 | -34.9044
-11 | -1.0405 | 0.02704 | -0.03 | -38.48
-10.5 | -1.0206 | 0.02402 | -0.0268 | -42.4896
-10 | -1.0024 | 0.02126 | -0.0227 | -47.1496
-9.5 | -0.9769 | 0.01945 | -0.0185 | -50.2262
-9 | -0.9486 | 0.01793 | -0.014 | -52.9057
-8.5 | -0.9193 | 0.01652 | -0.0093 | -55.6477
-8 | -0.8955 | 0.01536 | -0.0033 | -58.3008
-7.5 | -0.8283 | 0.01394 | -0.0061 | -59.4189
-7 | -0.7597 | 0.01273 | -0.0088 | -59.6779
-6.5 | -0.6986 | 0.01172 | -0.0098 | -59.6075
-6 | -0.6495 | 0.01087 | -0.0081 | -59.7516
-5.5 | -0.6027 | 0.01002 | -0.0061 | -60.1497
-5 | -0.5579 | 0.00884 | -0.0041 | -63.1109
-4.5 | -0.5136 | 0.00761 | -0.002 | -67.4901
-4 | -0.4604 | 0.00719 | -0.0011 | -64.0334
-3.5 | -0.4049 | 0.00697 | -0.0006 | -58.0918
-3 | -0.3479 | 0.00685 | -0.0002 | -50.7883
-2.5 | -0.2904 | 0.00677 | -0.0001 | -42.8951
-2 | -0.233 | 0.00669 | 0.0001 | -34.8281
-1.5 | -0.1751 | 0.00665 | 0.0002 | -26.3308
-1 | -0.1169 | 0.00661 | 0.0002 | -17.6853
-0.5 | -0.0585 | 0.00659 | 0.0001 | -8.8771
0 | -0.0001 | 0.00658 | 0 | -0.015198
0.5 | 0.0584 | 0.00659 | -0.0001 | 8.8619
1 | 0.1168 | 0.00661 | -0.0002 | 17.6702
1.5 | 0.175 | 0.00665 | -0.0002 | 26.3158
2 | 0.2329 | 0.00669 | -0.0001 | 34.8132
2.5 | 0.2903 | 0.00677 | 0.0001 | 42.8804
3 | 0.3478 | 0.00685 | 0.0003 | 50.7737
3.5 | 0.4048 | 0.00697 | 0.0006 | 58.0775
4 | 0.4603 | 0.00719 | 0.0011 | 64.0195
4.5 | 0.5135 | 0.00761 | 0.0021 | 67.477
5 | 0.5579 | 0.00884 | 0.0041 | 63.1109
5.5 | 0.6026 | 0.01002 | 0.0061 | 60.1397
6 | 0.6495 | 0.01087 | 0.0081 | 59.7516
6.5 | 0.6986 | 0.01172 | 0.0098 | 59.6075
7 | 0.7598 | 0.01273 | 0.0088 | 59.6858
7.5 | 0.8283 | 0.01394 | 0.0061 | 59.4189
8 | 0.8954 | 0.01536 | 0.0033 | 58.2943
8.5 | 0.9193 | 0.01652 | 0.0093 | 55.6477
9 | 0.9487 | 0.01793 | 0.0139 | 52.9113
9.5 | 0.9773 | 0.01945 | 0.0184 | 50.2468
10 | 1.0029 | 0.02127 | 0.0226 | 47.1509
10.5 | 1.0211 | 0.02404 | 0.0267 | 42.475
11 | 1.0414 | 0.02704 | 0.0299 | 38.5133
11.5 | 1.0599 | 0.03034 | 0.0324 | 34.9341
12 | 1.0723 | 0.03431 | 0.0344 | 31.2533
12.5 | 1.0762 | 0.03932 | 0.0356 | 27.3703
13 | 1.0719 | 0.04544 | 0.0357 | 23.5893
13.5 | 1.0584 | 0.05303 | 0.0342 | 19.9585
14 | 1.036 | 0.0624 | 0.0309 | 16.6026
14.5 | 1.0055 | 0.0741 | 0.0253 | 13.5695
15 | 0.9652 | 0.08895 | 0.017 | 10.851
15.5 | 0.8925 | 0.11255 | 0.0029 | 7.9298
16 | 0.7292 | 0.16392 | -0.0222 | 4.4485
16.5 | 0.7136 | 0.18402 | -0.0303 | 3.8778
17 | 0.7254 | 0.19095 | -0.0333 | 3.7989
17.5 | 0.7284 | 0.20517 | -0.0419 | 3.5502

## 39. Re 750k Mach 0.50 (1)
BIGFOIL.COM POLAR EXPORT
GA 35A014
GA 35A014 |  |  |  | Cl Max: | 1.118 | at alpha= | 20 | deg
JavaFoil+Calcfoil stall+Eppler ext transition |  |  |  | L/D Max: | 73.113 | at alpha= | 4.5 | deg
Re: | 750000 |  |  | Cd Min: | 0.00745 | at alpha= | 0 | deg
Mach: | 0.5 |  |  | Cl=0 at alpha= | 0 | deg
|  |  |  | @ Cl=0.1, Cd= | 0.0074641
|  |  |  | @ Cl=0.4, Cd= | 0.0077773
|  |  |  | @ Cl=0.6, Cd= | 0.008445
alpha (deg) | Cl | Cd | Cm | Cl/Cd
-20 | -1.118 | 0.21598 | 0.023 | -5.175
-19.5 | -1.089 | 0.20968 | 0.022 | -5.194
-19 | -1.062 | 0.20223 | 0.021 | -5.251
-18.5 | -1.035 | 0.19982 | 0.021 | -5.178
-18 | -1.008 | 0.1969 | 0.02 | -5.119
-17.5 | -0.981 | 0.19012 | 0.02 | -5.159
-17 | -0.954 | 0.18441 | 0.019 | -5.173
-16.5 | -0.928 | 0.17407 | 0.019 | -5.331
-16 | -0.898 | 0.16764 | 0.017 | -5.355
-15.5 | -0.869 | 0.16364 | 0.016 | -5.312
-15 | -0.841 | 0.15503 | 0.016 | -5.425
-14.5 | -0.814 | 0.15104 | 0.015 | -5.388
-14 | -0.786 | 0.14642 | 0.014 | -5.369
-13.5 | -0.759 | 0.13581 | 0.014 | -5.586
-13 | -0.733 | 0.13297 | 0.014 | -5.511
-12.5 | -0.702 | 0.12567 | 0.012 | -5.584
-12 | -0.674 | 0.11908 | 0.011 | -5.657
-11.5 | -0.646 | 0.11707 | 0.01 | -5.519
-11 | -0.618 | 0.10843 | 0.01 | -5.704
-10.5 | -0.591 | 0.10287 | 0.01 | -5.742
-10 | -0.562 | 0.09625 | 0.009 | -5.844
-9.5 | -0.535 | 0.08682 | 0.008 | -6.16
-9 | -0.507 | 0.06624 | 0.008 | -7.65
-8.5 | -0.479 | 0.06307 | 0.007 | -7.591
-8 | -0.451 | 0.05646 | 0.007 | -7.984
-7.5 | -0.684 | 0.05156 | 0.006 | -13.259
-7 | -0.849 | 0.0178 | 0.014 | -47.706
-6.5 | -0.836 | 0.01561 | 0.014 | -53.573
-6 | -0.795 | 0.01475 | 0.013 | -53.881
-5.5 | -0.743 | 0.01399 | 0.012 | -53.102
-5 | -0.684 | 0.01302 | 0.01 | -52.554
-4.5 | -0.622 | 0.00874 | 0.009 | -71.199
-4 | -0.556 | 0.00843 | 0.008 | -65.949
-3.5 | -0.489 | 0.00817 | 0.007 | -59.789
-3 | -0.42 | 0.00787 | 0.006 | -53.348
-2.5 | -0.35 | 0.00774 | 0.005 | -45.294
-2 | -0.281 | 0.00762 | 0.004 | -36.814
-1.5 | -0.211 | 0.00753 | 0.003 | -27.967
-1 | -0.141 | 0.00751 | 0.002 | -18.713
-0.5 | -0.07 | 0.0075 | 0.001 | -9.37
0 | 0 | 0.00745 | 0 | 0
0.5 | 0.071 | 0.00746 | -0.001 | 9.498
1 | 0.142 | 0.00747 | -0.002 | 18.971
1.5 | 0.212 | 0.00749 | -0.003 | 28.357
2 | 0.283 | 0.00758 | -0.004 | 37.335
2.5 | 0.353 | 0.00769 | -0.005 | 45.942
3 | 0.423 | 0.00782 | -0.006 | 54.129
3.5 | 0.493 | 0.008 | -0.007 | 61.557
4 | 0.561 | 0.00825 | -0.008 | 68.017
4.5 | 0.627 | 0.00858 | -0.009 | 73.113
5 | 0.691 | 0.0129 | -0.011 | 53.539
5.5 | 0.75 | 0.01376 | -0.012 | 54.493
6 | 0.802 | 0.01466 | -0.013 | 54.71
6.5 | 0.844 | 0.01551 | -0.014 | 54.417
7 | 0.85 | 0.01771 | -0.014 | 47.977
7.5 | 0.684 | 0.05157 | -0.006 | 13.257
8 | 0.451 | 0.05649 | -0.007 | 7.98
8.5 | 0.479 | 0.06307 | -0.007 | 7.591
9 | 0.507 | 0.06624 | -0.008 | 7.65
9.5 | 0.535 | 0.08682 | -0.008 | 6.16
10 | 0.562 | 0.10376 | -0.008 | 5.42
10.5 | 0.591 | 0.10569 | -0.009 | 5.589
11 | 0.618 | 0.11319 | -0.01 | 5.464
11.5 | 0.646 | 0.11638 | -0.01 | 5.551
12 | 0.674 | 0.11908 | -0.011 | 5.657
12.5 | 0.702 | 0.12458 | -0.012 | 5.633
13 | 0.733 | 0.13656 | -0.014 | 5.366
13.5 | 0.759 | 0.13738 | -0.014 | 5.522
14 | 0.786 | 0.14515 | -0.014 | 5.416
14.5 | 0.814 | 0.15292 | -0.015 | 5.322
15 | 0.841 | 0.15621 | -0.015 | 5.385
15.5 | 0.869 | 0.16045 | -0.016 | 5.418
16 | 0.898 | 0.16741 | -0.017 | 5.362
16.5 | 0.928 | 0.17703 | -0.019 | 5.243
17 | 0.954 | 0.18322 | -0.019 | 5.206
17.5 | 0.981 | 0.18451 | -0.019 | 5.317
18 | 1.008 | 0.19097 | -0.02 | 5.279
18.5 | 1.035 | 0.19579 | -0.021 | 5.287
19 | 1.062 | 0.19983 | -0.021 | 5.315
19.5 | 1.089 | 0.2058 | -0.022 | 5.293
20 | 1.118 | 0.21955 | -0.023 | 5.091

## 40. Re 750k Mach 0.50 (2)
BIGFOIL.COM POLAR EXPORT
GA 35A014
GA 35A014 |  |  |  | Cl Max: | 0.8909 | at alpha= | 9 | deg
XFOIL ncrit=9 |  |  |  | L/D Max: | 64.6344 | at alpha= | 4 | deg
Re: | 750000 |  |  | Cd Min: | 0.15701 | at alpha= | 14 | deg
Mach: | 0.5 |  |  | Cl=0 at alpha= | 0.00075188 | deg
|  |  |  | @ Cl=0.1, Cd= | 0.0070552
|  |  |  | @ Cl=0.4, Cd= | 0.0074121
|  |  |  | @ Cl=0.6, Cd= | 0.010497
alpha (deg) | Cl | Cd | Cm | Cl/Cd
-14 | -0.659 | 0.15686 | 0.0141 | -4.2012
-13.5 | -0.6556 | 0.14569 | 0.0085 | -4.5
-13 | -0.661 | 0.13302 | 0.0023 | -4.9692
-12.5 | -0.6777 | 0.11893 | -0.0046 | -5.6983
-12 | -0.7111 | 0.10254 | -0.0127 | -6.9349
-11.5 | -0.753 | 0.08517 | -0.0225 | -8.8411
-11 | -0.7906 | 0.07017 | -0.0319 | -11.2669
-10.5 | -0.8261 | 0.05744 | -0.0393 | -14.382
-10 | -0.8577 | 0.04667 | -0.0438 | -18.378
-9.5 | -0.8813 | 0.03775 | -0.0453 | -23.3457
-9 | -0.8903 | 0.03079 | -0.0437 | -28.9152
-8.5 | -0.8839 | 0.02568 | -0.0405 | -34.4198
-8 | -0.8647 | 0.02193 | -0.0361 | -39.43
-7.5 | -0.845 | 0.01893 | -0.0304 | -44.6381
-7 | -0.8077 | 0.01626 | -0.027 | -49.674
-6.5 | -0.7595 | 0.01449 | -0.0234 | -52.4155
-6 | -0.7181 | 0.01314 | -0.0181 | -54.6499
-5.5 | -0.668 | 0.01206 | -0.0142 | -55.3897
-5 | -0.6161 | 0.01098 | -0.0111 | -56.1111
-4.5 | -0.5684 | 0.00955 | -0.0078 | -59.5183
-4 | -0.5217 | 0.00807 | -0.0044 | -64.6468
-3.5 | -0.4608 | 0.00761 | -0.0028 | -60.5519
-3 | -0.3964 | 0.0074 | -0.0018 | -53.5676
-2.5 | -0.3304 | 0.00729 | -0.0012 | -45.3224
-2 | -0.265 | 0.00719 | -0.0006 | -36.8567
-1.5 | -0.1992 | 0.00711 | -0.0003 | -28.0169
-1 | -0.133 | 0.00707 | -0.0001 | -18.8119
-0.5 | -0.0665 | 0.00704 | 0 | -9.446
0 | -0.0001 | 0.00703 | 0 | -0.014225
0.5 | 0.0664 | 0.00704 | 0 | 9.4318
1 | 0.1329 | 0.00707 | 0.0001 | 18.7977
1.5 | 0.1991 | 0.00711 | 0.0003 | 28.0028
2 | 0.2649 | 0.00719 | 0.0007 | 36.8428
2.5 | 0.3303 | 0.00729 | 0.0012 | 45.3086
3 | 0.3963 | 0.0074 | 0.0018 | 53.5541
3.5 | 0.4607 | 0.00761 | 0.0028 | 60.5388
4 | 0.5216 | 0.00807 | 0.0044 | 64.6344
4.5 | 0.5684 | 0.00955 | 0.0078 | 59.5183
5 | 0.6161 | 0.01098 | 0.0111 | 56.1111
5.5 | 0.6681 | 0.01206 | 0.0142 | 55.398
6 | 0.7182 | 0.01314 | 0.018 | 54.6575
6.5 | 0.7597 | 0.01449 | 0.0234 | 52.4293
7 | 0.8079 | 0.01626 | 0.027 | 49.6863
7.5 | 0.8453 | 0.01894 | 0.0304 | 44.6304
8 | 0.8651 | 0.02194 | 0.0361 | 39.4303
8.5 | 0.8844 | 0.02569 | 0.0404 | 34.4258
9 | 0.8909 | 0.03081 | 0.0436 | 28.9159
9.5 | 0.8818 | 0.0378 | 0.0451 | 23.328
10 | 0.8583 | 0.04673 | 0.0436 | 18.3672
10.5 | 0.8267 | 0.05754 | 0.039 | 14.3674
11 | 0.7912 | 0.0703 | 0.0316 | 11.2546
11.5 | 0.7534 | 0.08538 | 0.0221 | 8.8241
12 | 0.7116 | 0.10276 | 0.0124 | 6.9249
12.5 | 0.6785 | 0.11911 | 0.0043 | 5.6964
13 | 0.662 | 0.13319 | -0.0027 | 4.9703
13.5 | 0.6568 | 0.14583 | -0.0088 | 4.5039
14 | 0.6602 | 0.15701 | -0.0144 | 4.2048

## 41. Re 1M Mach 0.00 (1)
BIGFOIL.COM POLAR EXPORT
GA 35A014
GA 35A014 |  |  |  | Cl Max: | 1.101 | at alpha= | 11.5 | deg
JavaFoil+Calcfoil stall+Eppler ext transition |  |  |  | L/D Max: | 78.996 | at alpha= | 5 | deg
Re: | 1000000 |  |  | Cd Min: | 0.00668 | at alpha= | 0.5 | deg
Mach: | 0 |  |  | Cl=0 at alpha= | 0 | deg
|  |  |  | @ Cl=0.1, Cd= | 0.0067303
|  |  |  | @ Cl=0.4, Cd= | 0.0069941
|  |  |  | @ Cl=0.6, Cd= | 0.0076367
alpha (deg) | Cl | Cd | Cm | Cl/Cd
-16.5 | -0.901 | 0.13323 | 0.011 | -6.764
-16 | -0.915 | 0.12543 | 0.011 | -7.295
-15.5 | -0.926 | 0.11837 | 0.011 | -7.826
-15 | -0.936 | 0.11017 | 0.011 | -8.495
-14.5 | -0.943 | 0.10482 | 0.011 | -8.998
-14 | -0.949 | 0.099 | 0.011 | -9.586
-13.5 | -0.95 | 0.09354 | 0.011 | -10.156
-13 | -0.954 | 0.08623 | 0.012 | -11.058
-12.5 | -0.95 | 0.08019 | 0.012 | -11.844
-12 | -1.096 | 0.02506 | 0.02 | -43.738
-11.5 | -1.101 | 0.02106 | 0.02 | -52.287
-11 | -1.09 | 0.01963 | 0.019 | -55.565
-10.5 | -1.074 | 0.0182 | 0.018 | -59.004
-10 | -1.056 | 0.01687 | 0.018 | -62.624
-9.5 | -1.029 | 0.01542 | 0.017 | -66.769
-9 | -0.993 | 0.01477 | 0.016 | -67.275
-8.5 | -0.954 | 0.01426 | 0.015 | -66.887
-8 | -0.911 | 0.01367 | 0.014 | -66.625
-7.5 | -0.865 | 0.01314 | 0.014 | -65.791
-7 | -0.816 | 0.01264 | 0.013 | -64.548
-6.5 | -0.765 | 0.01217 | 0.012 | -62.851
-6 | -0.712 | 0.01183 | 0.011 | -60.139
-5.5 | -0.657 | 0.01122 | 0.01 | -58.548
-5 | -0.6 | 0.00771 | 0.009 | -77.855
-4.5 | -0.543 | 0.00744 | 0.008 | -72.97
-4 | -0.484 | 0.00723 | 0.007 | -66.904
-3.5 | -0.424 | 0.00708 | 0.006 | -59.96
-3 | -0.364 | 0.00698 | 0.005 | -52.172
-2.5 | -0.304 | 0.00687 | 0.005 | -44.273
-2 | -0.243 | 0.00683 | 0.004 | -35.624
-1.5 | -0.183 | 0.00674 | 0.003 | -27.097
-1 | -0.122 | 0.00679 | 0.002 | -17.937
-0.5 | -0.061 | 0.00672 | 0.001 | -9.07
0 | 0 | 0.00675 | 0 | 0
0.5 | 0.061 | 0.00668 | -0.001 | 9.185
1 | 0.123 | 0.00676 | -0.002 | 18.168
1.5 | 0.184 | 0.0067 | -0.003 | 27.449
2 | 0.245 | 0.00679 | -0.004 | 36.094
2.5 | 0.306 | 0.00683 | -0.005 | 44.862
3 | 0.367 | 0.00694 | -0.005 | 52.879
3.5 | 0.428 | 0.00704 | -0.006 | 60.791
4 | 0.488 | 0.00719 | -0.007 | 67.85
4.5 | 0.547 | 0.00739 | -0.008 | 74.022
5 | 0.605 | 0.00766 | -0.009 | 78.996
5.5 | 0.662 | 0.01115 | -0.01 | 59.378
6 | 0.718 | 0.01177 | -0.011 | 61.009
6.5 | 0.772 | 0.0121 | -0.012 | 63.778
7 | 0.823 | 0.01256 | -0.013 | 65.527
7.5 | 0.873 | 0.01306 | -0.014 | 66.817
8 | 0.919 | 0.01358 | -0.014 | 67.693
8.5 | 0.963 | 0.01416 | -0.015 | 67.999
9 | 1.003 | 0.01466 | -0.016 | 68.427
9.5 | 1.039 | 0.01529 | -0.017 | 67.954
10 | 1.056 | 0.01687 | -0.018 | 62.624
10.5 | 1.074 | 0.0182 | -0.018 | 59.004
11 | 1.09 | 0.01963 | -0.019 | 55.565
11.5 | 1.101 | 0.02106 | -0.02 | 52.287
12 | 1.096 | 0.02506 | -0.02 | 43.738
12.5 | 0.95 | 0.08019 | -0.012 | 11.844
13 | 0.954 | 0.08623 | -0.012 | 11.058
13.5 | 0.95 | 0.09354 | -0.011 | 10.156
14 | 0.949 | 0.099 | -0.011 | 9.586
14.5 | 0.943 | 0.10482 | -0.011 | 8.998
15 | 0.936 | 0.11017 | -0.011 | 8.495
15.5 | 0.926 | 0.11837 | -0.011 | 7.826
16 | 0.915 | 0.12543 | -0.011 | 7.295
16.5 | 0.901 | 0.13323 | -0.011 | 6.764

## 42. Re 1M Mach 0.00 (2)
BIGFOIL.COM POLAR EXPORT
GA 35A014
GA 35A014 |  |  |  | Cl Max: | 1.2287 | at alpha= | 15.5 | deg
XFOIL ncrit=9 |  |  |  | L/D Max: | 70.1836 | at alpha= | 4.5 | deg
Re: | 1000000 |  |  | Cd Min: | 0.23695 | at alpha= | 20 | deg
Mach: | 0 |  |  | Cl=0 at alpha= | 0 | deg
|  |  |  | @ Cl=0.1, Cd= | 0.0059054
|  |  |  | @ Cl=0.4, Cd= | 0.0063865
|  |  |  | @ Cl=0.6, Cd= | 0.0093079
alpha (deg) | Cl | Cd | Cm | Cl/Cd
-20 | -0.7924 | 0.23629 | 0.0614 | -3.3535
-19 | -1.0507 | 0.13081 | 0.0096 | -8.0323
-18.5 | -1.1072 | 0.11069 | -0.0016 | -10.0027
-18 | -1.1449 | 0.09565 | -0.0096 | -11.9697
-17.5 | -1.1742 | 0.08305 | -0.0158 | -14.1385
-17 | -1.1963 | 0.07243 | -0.0205 | -16.5166
-16.5 | -1.2118 | 0.06341 | -0.024 | -19.1106
-16 | -1.2219 | 0.05574 | -0.0264 | -21.9214
-15.5 | -1.227 | 0.04925 | -0.0278 | -24.9137
-15 | -1.2268 | 0.04369 | -0.0284 | -28.0797
-14.5 | -1.2219 | 0.03888 | -0.0284 | -31.4275
-14 | -1.2127 | 0.03473 | -0.0278 | -34.9179
-13.5 | -1.1992 | 0.03118 | -0.0268 | -38.4606
-13 | -1.182 | 0.02814 | -0.0253 | -42.0043
-12.5 | -1.1604 | 0.02564 | -0.0235 | -45.2574
-12 | -1.1385 | 0.02335 | -0.0211 | -48.758
-11.5 | -1.1246 | 0.02072 | -0.0172 | -54.2761
-11 | -1.0977 | 0.01922 | -0.0138 | -57.1124
-10.5 | -1.0662 | 0.01796 | -0.0108 | -59.3653
-10 | -1.0299 | 0.01682 | -0.0082 | -61.2307
-9.5 | -0.9927 | 0.0158 | -0.0056 | -62.8291
-9 | -0.9623 | 0.01459 | -0.0017 | -65.9561
-8.5 | -0.9273 | 0.01385 | 0.0018 | -66.9531
-8 | -0.8598 | 0.01281 | -0.0018 | -67.1194
-7.5 | -0.7941 | 0.01191 | -0.0048 | -66.6751
-7 | -0.7331 | 0.01115 | -0.0065 | -65.7489
-6.5 | -0.6831 | 0.01046 | -0.0056 | -65.3059
-6 | -0.6361 | 0.00982 | -0.0042 | -64.776
-5.5 | -0.5882 | 0.00914 | -0.0031 | -64.3545
-5 | -0.5418 | 0.00822 | -0.0018 | -65.9124
-4.5 | -0.497 | 0.00708 | -0.0004 | -70.1977
-4 | -0.4458 | 0.00658 | 0.0002 | -67.7508
-3.5 | -0.3919 | 0.00635 | 0.0005 | -61.7165
-3 | -0.3369 | 0.0062 | 0.0006 | -54.3387
-2.5 | -0.2811 | 0.00611 | 0.0005 | -46.0065
-2 | -0.2254 | 0.00602 | 0.0005 | -37.4419
-1.5 | -0.1695 | 0.00595 | 0.0005 | -28.4874
-1 | -0.1132 | 0.00591 | 0.0004 | -19.154
-0.5 | -0.0567 | 0.00589 | 0.0002 | -9.6265
0 | 0 | 0.00588 | 0 | 0
0.5 | 0.0566 | 0.00589 | -0.0002 | 9.6095
1 | 0.1131 | 0.00591 | -0.0003 | 19.1371
1.5 | 0.1694 | 0.00595 | -0.0005 | 28.4706
2 | 0.2254 | 0.00602 | -0.0005 | 37.4419
2.5 | 0.281 | 0.00611 | -0.0005 | 45.9902
3 | 0.3369 | 0.0062 | -0.0006 | 54.3387
3.5 | 0.3918 | 0.00635 | -0.0005 | 61.7008
4 | 0.4457 | 0.00659 | -0.0002 | 67.6328
4.5 | 0.4969 | 0.00708 | 0.0004 | 70.1836
5 | 0.5418 | 0.00823 | 0.0018 | 65.8323
5.5 | 0.5882 | 0.00914 | 0.0031 | 64.3545
6 | 0.636 | 0.00982 | 0.0042 | 64.7658
6.5 | 0.6831 | 0.01047 | 0.0056 | 65.2436
7 | 0.7332 | 0.01115 | 0.0065 | 65.7578
7.5 | 0.794 | 0.01191 | 0.0048 | 66.6667
8 | 0.8598 | 0.01281 | 0.0018 | 67.1194
8.5 | 0.9274 | 0.01385 | -0.0018 | 66.9603
9 | 0.9622 | 0.01459 | 0.0017 | 65.9493
9.5 | 0.9929 | 0.0158 | 0.0056 | 62.8418
10 | 1.0302 | 0.01682 | 0.0082 | 61.2485
10.5 | 1.0665 | 0.01796 | 0.0107 | 59.382
11 | 1.0982 | 0.01923 | 0.0137 | 57.1087
11.5 | 1.1252 | 0.02072 | 0.0171 | 54.305
12 | 1.1386 | 0.02339 | 0.0211 | 48.6789
12.5 | 1.1612 | 0.02564 | 0.0234 | 45.2886
13 | 1.1829 | 0.02813 | 0.0251 | 42.0512
13.5 | 1.2005 | 0.03115 | 0.0266 | 38.5393
14 | 1.2139 | 0.03472 | 0.0276 | 34.9626
14.5 | 1.2233 | 0.03886 | 0.0282 | 31.4797
15 | 1.2285 | 0.04364 | 0.0282 | 28.1508
15.5 | 1.2287 | 0.04921 | 0.0275 | 24.9685
16 | 1.2239 | 0.05568 | 0.0261 | 21.981
16.5 | 1.214 | 0.06333 | 0.0237 | 19.1694
17 | 1.1987 | 0.07233 | 0.0202 | 16.5727
17.5 | 1.1763 | 0.08302 | 0.0155 | 14.1689
18 | 1.1471 | 0.09561 | 0.0092 | 11.9977
18.5 | 1.1094 | 0.11066 | 0.0013 | 10.0253
19 | 1.0548 | 0.13038 | -0.0097 | 8.0902
20 | 0.7938 | 0.23695 | -0.0618 | 3.3501

## 43. Re 1M Mach 0.10 (1)
BIGFOIL.COM POLAR EXPORT
GA 35A014
GA 35A014 |  |  |  | Cl Max: | 1.092 | at alpha= | 11.5 | deg
JavaFoil+Calcfoil stall+Eppler ext transition |  |  |  | L/D Max: | 79.151 | at alpha= | 5 | deg
Re: | 1000000 |  |  | Cd Min: | 0.00671 | at alpha= | 0 | deg
Mach: | 0.1 |  |  | Cl=0 at alpha= | 0 | deg
|  |  |  | @ Cl=0.1, Cd= | 0.0067162
|  |  |  | @ Cl=0.4, Cd= | 0.0069812
|  |  |  | @ Cl=0.6, Cd= | 0.0076372
alpha (deg) | Cl | Cd | Cm | Cl/Cd
-16.5 | -0.865 | 0.1317 | 0.011 | -6.566
-16 | -0.883 | 0.12689 | 0.011 | -6.955
-15.5 | -0.898 | 0.11806 | 0.011 | -7.605
-15 | -0.91 | 0.11174 | 0.01 | -8.148
-14.5 | -0.921 | 0.10577 | 0.01 | -8.708
-14 | -0.929 | 0.09961 | 0.01 | -9.325
-13.5 | -0.935 | 0.09446 | 0.011 | -9.897
-13 | -0.936 | 0.0886 | 0.011 | -10.563
-12.5 | -0.939 | 0.08125 | 0.012 | -11.557
-12 | -1.041 | 0.03576 | 0.019 | -29.106
-11.5 | -1.092 | 0.02176 | 0.02 | -50.17
-11 | -1.084 | 0.02005 | 0.019 | -54.061
-10.5 | -1.07 | 0.0185 | 0.019 | -57.824
-10 | -1.049 | 0.01727 | 0.018 | -60.761
-9.5 | -1.03 | 0.01557 | 0.017 | -66.13
-9 | -0.995 | 0.01488 | 0.016 | -66.836
-8.5 | -0.956 | 0.01437 | 0.015 | -66.527
-8 | -0.913 | 0.01379 | 0.015 | -66.208
-7.5 | -0.868 | 0.01326 | 0.014 | -65.428
-7 | -0.819 | 0.01276 | 0.013 | -64.214
-6.5 | -0.768 | 0.01229 | 0.012 | -62.473
-6 | -0.715 | 0.01188 | 0.011 | -60.185
-5.5 | -0.66 | 0.01122 | 0.01 | -58.816
-5 | -0.603 | 0.00773 | 0.009 | -78.01
-4.5 | -0.545 | 0.00741 | 0.008 | -73.573
-4 | -0.486 | 0.00725 | 0.007 | -67.052
-3.5 | -0.427 | 0.0071 | 0.006 | -60.099
-3 | -0.366 | 0.00695 | 0.006 | -52.687
-2.5 | -0.305 | 0.0069 | 0.005 | -44.252
-2 | -0.245 | 0.00685 | 0.004 | -35.707
-1.5 | -0.183 | 0.00683 | 0.003 | -26.87
-1 | -0.122 | 0.00675 | 0.002 | -18.131
-0.5 | -0.061 | 0.00674 | 0.001 | -9.078
0 | 0 | 0.00671 | 0 | 0
0.5 | 0.062 | 0.00671 | -0.001 | 9.194
1 | 0.123 | 0.00672 | -0.002 | 18.365
1.5 | 0.185 | 0.00679 | -0.003 | 27.222
2 | 0.246 | 0.00681 | -0.004 | 36.178
2.5 | 0.308 | 0.00686 | -0.005 | 44.847
3 | 0.369 | 0.00691 | -0.006 | 53.403
3.5 | 0.43 | 0.00705 | -0.006 | 60.931
4 | 0.49 | 0.00721 | -0.007 | 67.999
4.5 | 0.55 | 0.00737 | -0.008 | 74.635
5 | 0.608 | 0.00768 | -0.009 | 79.151
5.5 | 0.665 | 0.01115 | -0.01 | 59.65
6 | 0.721 | 0.01181 | -0.011 | 61.054
6.5 | 0.775 | 0.01222 | -0.012 | 63.401
7 | 0.826 | 0.01268 | -0.013 | 65.195
7.5 | 0.876 | 0.01318 | -0.014 | 66.456
8 | 0.922 | 0.0137 | -0.015 | 67.276
8.5 | 0.965 | 0.01427 | -0.015 | 67.629
9 | 1.004 | 0.01477 | -0.016 | 67.988
9.5 | 1.04 | 0.01545 | -0.017 | 67.311
10 | 1.049 | 0.01727 | -0.018 | 60.761
10.5 | 1.07 | 0.0185 | -0.018 | 57.824
11 | 1.084 | 0.02005 | -0.019 | 54.061
11.5 | 1.092 | 0.02176 | -0.02 | 50.17
12 | 1.041 | 0.03576 | -0.019 | 29.106
12.5 | 0.939 | 0.08125 | -0.012 | 11.557
13 | 0.936 | 0.0886 | -0.011 | 10.563
13.5 | 0.935 | 0.09446 | -0.011 | 9.897
14 | 0.929 | 0.09961 | -0.01 | 9.325
14.5 | 0.921 | 0.10577 | -0.01 | 8.708
15 | 0.91 | 0.11174 | -0.01 | 8.148
15.5 | 0.898 | 0.11806 | -0.011 | 7.605
16 | 0.883 | 0.12689 | -0.011 | 6.955
16.5 | 0.865 | 0.1317 | -0.011 | 6.566

## 44. Re 1M Mach 0.10 (2)
BIGFOIL.COM POLAR EXPORT
GA 35A014
GA 35A014 |  |  |  | Cl Max: | 1.2089 | at alpha= | 15 | deg
XFOIL ncrit=9 |  |  |  | L/D Max: | 69.958 | at alpha= | 4.5 | deg
Re: | 1000000 |  |  | Cd Min: | 0.23799 | at alpha= | 20 | deg
Mach: | 0.1 |  |  | Cl=0 at alpha= | 0 | deg
|  |  |  | @ Cl=0.1, Cd= | 0.0059251
|  |  |  | @ Cl=0.4, Cd= | 0.0064061
|  |  |  | @ Cl=0.6, Cd= | 0.0093593
alpha (deg) | Cl | Cd | Cm | Cl/Cd
-20 | -0.7941 | 0.23732 | 0.062 | -3.3461
-18.5 | -1.0127 | 0.13256 | 0.0102 | -7.6396
-18 | -1.0806 | 0.10976 | -0.0026 | -9.8451
-17.5 | -1.1222 | 0.0939 | -0.0111 | -11.951
-17 | -1.1529 | 0.08099 | -0.0176 | -14.2351
-16.5 | -1.1758 | 0.07022 | -0.0224 | -16.7445
-16 | -1.1921 | 0.06116 | -0.0259 | -19.4915
-15.5 | -1.2022 | 0.05356 | -0.0281 | -22.4459
-15 | -1.2072 | 0.04714 | -0.0293 | -25.6088
-14.5 | -1.2067 | 0.04166 | -0.0297 | -28.9654
-14 | -1.201 | 0.03697 | -0.0293 | -32.4858
-13.5 | -1.1904 | 0.03296 | -0.0284 | -36.1165
-13 | -1.1757 | 0.02954 | -0.0271 | -39.8003
-12.5 | -1.1563 | 0.02671 | -0.0253 | -43.2909
-12 | -1.1318 | 0.02449 | -0.0234 | -46.2148
-11.5 | -1.1213 | 0.02142 | -0.0194 | -52.3483
-11 | -1.096 | 0.01972 | -0.016 | -55.5781
-10.5 | -1.0671 | 0.01836 | -0.0124 | -58.1209
-10 | -1.0321 | 0.01713 | -0.0097 | -60.251
-9.5 | -0.9943 | 0.01612 | -0.0071 | -61.6811
-9 | -0.9649 | 0.01479 | -0.0029 | -65.24
-8.5 | -0.9321 | 0.01402 | 0.0011 | -66.4836
-8 | -0.864 | 0.01295 | -0.0024 | -66.7181
-7.5 | -0.798 | 0.01203 | -0.0053 | -66.3342
-7 | -0.7369 | 0.01122 | -0.0069 | -65.6774
-6.5 | -0.6869 | 0.01054 | -0.0059 | -65.1708
-6 | -0.6396 | 0.00989 | -0.0045 | -64.6714
-5.5 | -0.5911 | 0.00924 | -0.0033 | -63.9719
-5 | -0.5445 | 0.00832 | -0.002 | -65.4447
-4.5 | -0.4996 | 0.00714 | -0.0005 | -69.972
-4 | -0.4484 | 0.00662 | 0.0001 | -67.7341
-3.5 | -0.3942 | 0.00638 | 0.0004 | -61.7868
-3 | -0.339 | 0.00622 | 0.0006 | -54.5016
-2.5 | -0.2827 | 0.00613 | 0.0005 | -46.1175
-2 | -0.2268 | 0.00603 | 0.0005 | -37.6119
-1.5 | -0.1704 | 0.00597 | 0.0005 | -28.5427
-1 | -0.1139 | 0.00593 | 0.0004 | -19.2074
-0.5 | -0.057 | 0.00591 | 0.0002 | -9.6447
0 | 0 | 0.0059 | 0 | 0
0.5 | 0.0569 | 0.00591 | -0.0002 | 9.6277
1 | 0.1138 | 0.00593 | -0.0003 | 19.1906
1.5 | 0.1703 | 0.00597 | -0.0004 | 28.526
2 | 0.2267 | 0.00603 | -0.0005 | 37.5954
2.5 | 0.2826 | 0.00613 | -0.0005 | 46.1011
3 | 0.3389 | 0.00622 | -0.0005 | 54.4855
3.5 | 0.3941 | 0.00638 | -0.0004 | 61.7712
4 | 0.4483 | 0.00662 | -0.0001 | 67.719
4.5 | 0.4995 | 0.00714 | 0.0006 | 69.958
5 | 0.5444 | 0.00832 | 0.002 | 65.4327
5.5 | 0.5911 | 0.00924 | 0.0033 | 63.9719
6 | 0.6396 | 0.00989 | 0.0045 | 64.6714
6.5 | 0.6869 | 0.01054 | 0.0059 | 65.1708
7 | 0.7369 | 0.01122 | 0.0069 | 65.6774
7.5 | 0.7979 | 0.01203 | 0.0053 | 66.3259
8 | 0.864 | 0.01295 | 0.0024 | 66.7181
8.5 | 0.9322 | 0.01402 | -0.0011 | 66.4907
9 | 0.9648 | 0.01479 | 0.0029 | 65.2333
9.5 | 0.9944 | 0.01612 | 0.007 | 61.6873
10 | 1.0323 | 0.01713 | 0.0096 | 60.2627
10.5 | 1.0675 | 0.01836 | 0.0124 | 58.1427
11 | 1.0965 | 0.01972 | 0.0159 | 55.6034
11.5 | 1.1218 | 0.02143 | 0.0193 | 52.3472
12 | 1.1327 | 0.02447 | 0.0232 | 46.2893
12.5 | 1.1571 | 0.02671 | 0.0252 | 43.3209
13 | 1.1766 | 0.02953 | 0.0269 | 39.8442
13.5 | 1.1917 | 0.03293 | 0.0283 | 36.1889
14 | 1.2022 | 0.03695 | 0.0291 | 32.5359
14.5 | 1.2081 | 0.04164 | 0.0295 | 29.013
15 | 1.2089 | 0.0471 | 0.0291 | 25.6667
15.5 | 1.204 | 0.05353 | 0.0279 | 22.4921
16 | 1.1941 | 0.06111 | 0.0256 | 19.5402
16.5 | 1.178 | 0.07015 | 0.0221 | 16.7926
17 | 1.1554 | 0.08089 | 0.0173 | 14.2836
17.5 | 1.1242 | 0.09391 | 0.0107 | 11.971
18 | 1.0829 | 0.10974 | 0.0023 | 9.8679
18.5 | 1.0143 | 0.13271 | -0.0106 | 7.643
20 | 0.7955 | 0.23799 | -0.0623 | 3.3426

## 45. Re 1M Mach 0.25 (1)
BIGFOIL.COM POLAR EXPORT
GA 35A014
GA 35A014 |  |  |  | Cl Max: | 1.029 | at alpha= | 10.5 | deg
JavaFoil+Calcfoil stall+Eppler ext transition |  |  |  | L/D Max: | 79.74 | at alpha= | 5 | deg
Re: | 1000000 |  |  | Cd Min: | 0.00672 | at alpha= | 0 | deg
Mach: | 0.25 |  |  | Cl=0 at alpha= | 0 | deg
|  |  |  | @ Cl=0.1, Cd= | 0.0067816
|  |  |  | @ Cl=0.4, Cd= | 0.0070667
|  |  |  | @ Cl=0.6, Cd= | 0.007718
alpha (deg) | Cl | Cd | Cm | Cl/Cd
-15.5 | -0.641 | 0.12836 | 0.012 | -4.992
-15 | -0.687 | 0.11844 | 0.011 | -5.802
-14.5 | -0.729 | 0.11197 | 0.011 | -6.511
-14 | -0.766 | 0.10657 | 0.01 | -7.189
-13.5 | -0.797 | 0.09815 | 0.009 | -8.121
-13 | -0.823 | 0.09549 | 0.009 | -8.617
-12.5 | -0.842 | 0.08638 | 0.009 | -9.752
-12 | -0.857 | 0.08156 | 0.009 | -10.502
-11.5 | -0.865 | 0.07654 | 0.01 | -11.304
-11 | -1.004 | 0.02688 | 0.019 | -37.364
-10.5 | -1.029 | 0.02086 | 0.019 | -49.327
-10 | -1.026 | 0.01891 | 0.018 | -54.231
-9.5 | -1.012 | 0.01761 | 0.017 | -57.447
-9 | -0.997 | 0.01569 | 0.017 | -63.535
-8.5 | -0.963 | 0.01508 | 0.016 | -63.872
-8 | -0.925 | 0.01402 | 0.015 | -65.98
-7.5 | -0.882 | 0.01378 | 0.014 | -64.038
-7 | -0.835 | 0.01318 | 0.013 | -63.397
-6.5 | -0.785 | 0.01271 | 0.012 | -61.783
-6 | -0.732 | 0.01222 | 0.011 | -59.897
-5.5 | -0.676 | 0.01154 | 0.01 | -58.571
-5 | -0.619 | 0.00788 | 0.009 | -78.557
-4.5 | -0.56 | 0.00769 | 0.008 | -72.778
-4 | -0.499 | 0.00739 | 0.008 | -67.565
-3.5 | -0.438 | 0.00721 | 0.007 | -60.781
-3 | -0.376 | 0.00706 | 0.006 | -53.296
-2.5 | -0.314 | 0.00698 | 0.005 | -44.981
-2 | -0.251 | 0.00692 | 0.004 | -36.276
-1.5 | -0.188 | 0.00684 | 0.003 | -27.557
-1 | -0.126 | 0.00683 | 0.002 | -18.422
-0.5 | -0.063 | 0.00681 | 0.001 | -9.237
0 | 0 | 0.00672 | 0 | 0
0.5 | 0.063 | 0.00677 | -0.001 | 9.358
1 | 0.127 | 0.00679 | -0.002 | 18.666
1.5 | 0.19 | 0.0068 | -0.003 | 27.927
2 | 0.253 | 0.00689 | -0.004 | 36.77
2.5 | 0.316 | 0.00694 | -0.005 | 45.599
3 | 0.379 | 0.00702 | -0.006 | 54.043
3.5 | 0.442 | 0.00716 | -0.007 | 61.649
4 | 0.503 | 0.00734 | -0.008 | 68.548
4.5 | 0.564 | 0.00755 | -0.008 | 74.748
5 | 0.624 | 0.00783 | -0.009 | 79.74
5.5 | 0.682 | 0.01148 | -0.01 | 59.419
6 | 0.738 | 0.01215 | -0.011 | 60.78
6.5 | 0.792 | 0.01263 | -0.012 | 62.718
7 | 0.843 | 0.0131 | -0.013 | 64.374
7.5 | 0.89 | 0.01369 | -0.014 | 65.06
8 | 0.934 | 0.01392 | -0.015 | 67.071
8.5 | 0.973 | 0.01498 | -0.016 | 64.952
9 | 1.006 | 0.01557 | -0.017 | 64.638
9.5 | 1.012 | 0.01761 | -0.017 | 57.447
10 | 1.026 | 0.01891 | -0.018 | 54.231
10.5 | 1.029 | 0.02086 | -0.019 | 49.327
11 | 1.004 | 0.02688 | -0.019 | 37.364
11.5 | 0.865 | 0.07654 | -0.01 | 11.304
12 | 0.857 | 0.08156 | -0.009 | 10.502
12.5 | 0.842 | 0.08638 | -0.009 | 9.752
13 | 0.823 | 0.09549 | -0.009 | 8.617
13.5 | 0.797 | 0.09815 | -0.009 | 8.121
14 | 0.766 | 0.10657 | -0.01 | 7.189
14.5 | 0.729 | 0.11219 | -0.01 | 6.498
15 | 0.687 | 0.11844 | -0.011 | 5.802
15.5 | 0.641 | 0.12836 | -0.012 | 4.992

## 46. Re 1M Mach 0.25 (2)
BIGFOIL.COM POLAR EXPORT
GA 35A014
GA 35A014 |  |  |  | Cl Max: | 1.117 | at alpha= | 13 | deg
XFOIL ncrit=9 |  |  |  | L/D Max: | 68.1167 | at alpha= | 4.5 | deg
Re: | 1000000 |  |  | Cd Min: | 0.212 | at alpha= | 18 | deg
Mach: | 0.25 |  |  | Cl=0 at alpha= | 0.00085034 | deg
|  |  |  | @ Cl=0.1, Cd= | 0.0060476
|  |  |  | @ Cl=0.4, Cd= | 0.0064904
|  |  |  | @ Cl=0.6, Cd= | 0.0094259
alpha (deg) | Cl | Cd | Cm | Cl/Cd
-18 | -0.7438 | 0.2116 | 0.0461 | -3.5151
-17.5 | -0.7371 | 0.19866 | 0.0386 | -3.7104
-16.5 | -0.7362 | 0.17399 | 0.0276 | -4.2313
-16 | -0.9396 | 0.11249 | -0.0025 | -8.3527
-15.5 | -0.9907 | 0.09368 | -0.0132 | -10.5754
-15 | -1.0317 | 0.07833 | -0.0217 | -13.1712
-14.5 | -1.0643 | 0.06577 | -0.028 | -16.1821
-14 | -1.09 | 0.05547 | -0.0321 | -19.6503
-13.5 | -1.1074 | 0.04714 | -0.0341 | -23.4917
-13 | -1.116 | 0.04036 | -0.0346 | -27.6511
-12.5 | -1.1153 | 0.03491 | -0.0338 | -31.9479
-12 | -1.1057 | 0.03059 | -0.0323 | -36.1458
-11.5 | -1.0926 | 0.02683 | -0.03 | -40.7231
-11 | -1.0799 | 0.0234 | -0.0268 | -46.1496
-10.5 | -1.0566 | 0.02108 | -0.0234 | -50.1233
-10 | -1.0309 | 0.0192 | -0.0194 | -53.6927
-9.5 | -1.0034 | 0.01767 | -0.0148 | -56.7855
-9 | -0.9708 | 0.0163 | -0.0107 | -59.5583
-8.5 | -0.9445 | 0.01497 | -0.0053 | -63.0929
-8 | -0.8853 | 0.0139 | -0.0061 | -63.6906
-7.5 | -0.8183 | 0.01271 | -0.0085 | -64.3824
-7 | -0.7564 | 0.01176 | -0.0096 | -64.3197
-6.5 | -0.7072 | 0.01101 | -0.0078 | -64.2325
-6 | -0.6581 | 0.01036 | -0.006 | -63.5232
-5 | -0.5592 | 0.00877 | -0.0032 | -63.7628
-4.5 | -0.5136 | 0.00754 | -0.0014 | -68.1167
-4 | -0.4628 | 0.00681 | -0.0003 | -67.9589
-3.5 | -0.407 | 0.00651 | 0.0001 | -62.5192
-3 | -0.3499 | 0.00635 | 0.0003 | -55.1024
-2.5 | -0.2921 | 0.00623 | 0.0004 | -46.886
-2 | -0.2343 | 0.00614 | 0.0004 | -38.1596
-1.5 | -0.176 | 0.00608 | 0.0004 | -28.9474
0 | -0.0001 | 0.00603 | 0 | -0.016584
0.5 | 0.0587 | 0.00603 | -0.0002 | 9.7347
1.5 | 0.1759 | 0.00608 | -0.0004 | 28.9309
2 | 0.2342 | 0.00614 | -0.0004 | 38.1433
2.5 | 0.292 | 0.00623 | -0.0004 | 46.87
3 | 0.3498 | 0.00635 | -0.0003 | 55.0866
3.5 | 0.407 | 0.00651 | -0.0001 | 62.5192
4 | 0.4627 | 0.00681 | 0.0003 | 67.9442
4.5 | 0.5136 | 0.00754 | 0.0015 | 68.1167
5 | 0.5592 | 0.00877 | 0.0032 | 63.7628
6 | 0.6581 | 0.01036 | 0.006 | 63.5232
6.5 | 0.7072 | 0.01101 | 0.0078 | 64.2325
7 | 0.7564 | 0.01176 | 0.0096 | 64.3197
7.5 | 0.8183 | 0.01271 | 0.0085 | 64.3824
8 | 0.8853 | 0.0139 | 0.0061 | 63.6906
8.5 | 0.9444 | 0.01497 | 0.0053 | 63.0862
9 | 0.9708 | 0.01631 | 0.0107 | 59.5218
9.5 | 1.0036 | 0.01768 | 0.0147 | 56.7647
10 | 1.0314 | 0.0192 | 0.0193 | 53.7188
10.5 | 1.0572 | 0.02108 | 0.0233 | 50.1518
11 | 1.0805 | 0.0234 | 0.0266 | 46.1752
11.5 | 1.0926 | 0.0269 | 0.0299 | 40.6171
12 | 1.1066 | 0.03059 | 0.0321 | 36.1752
12.5 | 1.1162 | 0.03492 | 0.0337 | 31.9645
13 | 1.117 | 0.04037 | 0.0344 | 27.6691
13.5 | 1.1087 | 0.04715 | 0.0339 | 23.5143
14 | 1.0911 | 0.05552 | 0.0318 | 19.6524
14.5 | 1.0656 | 0.06582 | 0.0277 | 16.1896
15 | 1.0328 | 0.07844 | 0.0214 | 13.1668
15.5 | 0.9915 | 0.09388 | 0.0127 | 10.5614
16 | 0.9402 | 0.11281 | 0.002 | 8.3344
16.5 | 0.7432 | 0.17156 | -0.0272 | 4.332
17 | 0.7297 | 0.1887 | -0.0338 | 3.867
17.5 | 0.7385 | 0.19901 | -0.039 | 3.7109
18 | 0.7452 | 0.212 | -0.0464 | 3.5151

## 47. Re 1M Mach 0.50 (1)
BIGFOIL.COM POLAR EXPORT
GA 35A014
GA 35A014 |  |  |  | Cl Max: | 1.119 | at alpha= | 20 | deg
JavaFoil+Calcfoil stall+Eppler ext transition |  |  |  | L/D Max: | 77.288 | at alpha= | 4.5 | deg
Re: | 1000000 |  |  | Cd Min: | 0.0071 | at alpha= | 0 | deg
Mach: | 0.5 |  |  | Cl=0 at alpha= | 0 | deg
|  |  |  | @ Cl=0.1, Cd= | 0.0071041
|  |  |  | @ Cl=0.4, Cd= | 0.0073606
|  |  |  | @ Cl=0.6, Cd= | 0.0080218
alpha (deg) | Cl | Cd | Cm | Cl/Cd
-20 | -1.119 | 0.20649 | 0.023 | -5.419
-19.5 | -1.09 | 0.19781 | 0.022 | -5.51
-19 | -1.062 | 0.19272 | 0.021 | -5.513
-18.5 | -1.035 | 0.18703 | 0.021 | -5.534
-18 | -1.008 | 0.18528 | 0.02 | -5.442
-17.5 | -0.981 | 0.17828 | 0.02 | -5.503
-17 | -0.954 | 0.17379 | 0.019 | -5.49
-16.5 | -0.929 | 0.16453 | 0.019 | -5.647
-16 | -0.899 | 0.15772 | 0.018 | -5.697
-15.5 | -0.87 | 0.15324 | 0.017 | -5.677
-15 | -0.842 | 0.14762 | 0.016 | -5.701
-14.5 | -0.814 | 0.14486 | 0.015 | -5.62
-14 | -0.786 | 0.13854 | 0.014 | -5.676
-13.5 | -0.759 | 0.13159 | 0.014 | -5.768
-13 | -0.733 | 0.12969 | 0.014 | -5.653
-12.5 | -0.702 | 0.11685 | 0.012 | -6.008
-12 | -0.674 | 0.11332 | 0.011 | -5.946
-11.5 | -0.646 | 0.1102 | 0.011 | -5.864
-11 | -0.619 | 0.10209 | 0.01 | -6.059
-10.5 | -0.591 | 0.09973 | 0.01 | -5.925
-10 | -0.563 | 0.07739 | 0.009 | -7.27
-9.5 | -0.536 | 0.06577 | 0.009 | -8.147
-9 | -0.507 | 0.06461 | 0.008 | -7.846
-8.5 | -0.479 | 0.06153 | 0.007 | -7.784
-8 | -0.452 | 0.0551 | 0.007 | -8.198
-7.5 | -0.829 | 0.01819 | 0.015 | -45.571
-7 | -0.859 | 0.0167 | 0.015 | -51.454
-6.5 | -0.836 | 0.01483 | 0.014 | -56.384
-6 | -0.795 | 0.01402 | 0.013 | -56.704
-5.5 | -0.743 | 0.01329 | 0.012 | -55.903
-5 | -0.684 | 0.01231 | 0.01 | -55.609
-4.5 | -0.622 | 0.00833 | 0.009 | -74.725
-4 | -0.556 | 0.00806 | 0.008 | -68.981
-3.5 | -0.489 | 0.00772 | 0.007 | -63.264
-3 | -0.42 | 0.00749 | 0.006 | -56.051
-2.5 | -0.35 | 0.00733 | 0.005 | -47.844
-2 | -0.281 | 0.00721 | 0.004 | -38.9
-1.5 | -0.211 | 0.00717 | 0.003 | -29.379
-1 | -0.141 | 0.00715 | 0.002 | -19.665
-0.5 | -0.07 | 0.00714 | 0.001 | -9.85
0 | 0 | 0.0071 | 0 | 0
0.5 | 0.071 | 0.0071 | -0.001 | 9.986
1 | 0.142 | 0.00711 | -0.002 | 19.939
1.5 | 0.212 | 0.00713 | -0.003 | 29.792
2 | 0.283 | 0.00717 | -0.004 | 39.454
2.5 | 0.353 | 0.00728 | -0.005 | 48.536
3 | 0.423 | 0.0074 | -0.006 | 57.246
3.5 | 0.493 | 0.00756 | -0.007 | 65.159
4 | 0.561 | 0.00788 | -0.008 | 71.145
4.5 | 0.627 | 0.00812 | -0.009 | 77.288
5 | 0.691 | 0.01225 | -0.011 | 56.378
5.5 | 0.75 | 0.0131 | -0.012 | 57.221
6 | 0.802 | 0.01393 | -0.013 | 57.587
6.5 | 0.844 | 0.01475 | -0.014 | 57.246
7 | 0.868 | 0.01584 | -0.015 | 54.788
7.5 | 0.829 | 0.01821 | -0.015 | 45.525
8 | 0.452 | 0.05511 | -0.007 | 8.196
8.5 | 0.479 | 0.06153 | -0.007 | 7.785
9 | 0.507 | 0.06461 | -0.008 | 7.846
9.5 | 0.536 | 0.06577 | -0.009 | 8.147
10 | 0.563 | 0.09657 | -0.009 | 5.825
10.5 | 0.591 | 0.10215 | -0.01 | 5.785
11 | 0.619 | 0.10672 | -0.01 | 5.796
11.5 | 0.646 | 0.10992 | -0.01 | 5.879
12 | 0.674 | 0.11332 | -0.011 | 5.946
12.5 | 0.702 | 0.12025 | -0.012 | 5.838
13 | 0.733 | 0.12742 | -0.014 | 5.753
13.5 | 0.759 | 0.13006 | -0.014 | 5.835
14 | 0.786 | 0.13705 | -0.014 | 5.738
14.5 | 0.814 | 0.14248 | -0.015 | 5.714
15 | 0.842 | 0.14841 | -0.016 | 5.671
15.5 | 0.87 | 0.15361 | -0.017 | 5.663
16 | 0.899 | 0.15754 | -0.018 | 5.704
16.5 | 0.929 | 0.16822 | -0.019 | 5.524
17 | 0.954 | 0.1726 | -0.019 | 5.528
17.5 | 0.981 | 0.17403 | -0.02 | 5.638
18 | 1.008 | 0.18063 | -0.02 | 5.582
18.5 | 1.036 | 0.18432 | -0.021 | 5.618
19 | 1.063 | 0.19154 | -0.021 | 5.547
19.5 | 1.09 | 0.19825 | -0.022 | 5.498
20 | 1.119 | 0.20367 | -0.023 | 5.494

## 48. Re 1M Mach 0.50 (2)
BIGFOIL.COM POLAR EXPORT
GA 35A014
GA 35A014 |  |  |  | Cl Max: | 0.9166 | at alpha= | 9 | deg
XFOIL ncrit=9 |  |  |  | L/D Max: | 66.6411 | at alpha= | 4 | deg
Re: | 1000000 |  |  | Cd Min: | 0.15445 | at alpha= | 14 | deg
Mach: | 0.5 |  |  | Cl=0 at alpha= | 0.00074738 | deg
|  |  |  | @ Cl=0.1, Cd= | 0.0064249
|  |  |  | @ Cl=0.4, Cd= | 0.0068352
|  |  |  | @ Cl=0.6, Cd= | 0.01003
alpha (deg) | Cl | Cd | Cm | Cl/Cd
-14 | -0.6686 | 0.15428 | 0.0135 | -4.3337
-13.5 | -0.6694 | 0.1423 | 0.0076 | -4.7041
-13 | -0.6818 | 0.12854 | 0.0008 | -5.3042
-12.5 | -0.7108 | 0.11273 | -0.0071 | -6.3053
-12 | -0.755 | 0.09524 | -0.016 | -7.9273
-11.5 | -0.7947 | 0.07911 | -0.0254 | -10.0455
-11 | -0.8318 | 0.06501 | -0.034 | -12.795
-10.5 | -0.8653 | 0.0531 | -0.0404 | -16.2957
-10 | -0.8919 | 0.04324 | -0.0441 | -20.6267
-9.5 | -0.91 | 0.0351 | -0.045 | -25.9259
-9 | -0.916 | 0.02862 | -0.0431 | -32.0056
-8.5 | -0.9081 | 0.02367 | -0.0392 | -38.365
-8 | -0.891 | 0.01997 | -0.0342 | -44.6169
-7.5 | -0.8681 | 0.01726 | -0.0284 | -50.2955
-7 | -0.8215 | 0.01484 | -0.0256 | -55.3571
-6.5 | -0.7823 | 0.0135 | -0.0196 | -57.9481
-6 | -0.733 | 0.01236 | -0.0154 | -59.3042
-5 | -0.6224 | 0.0105 | -0.0097 | -59.2762
-4.5 | -0.5691 | 0.00938 | -0.007 | -60.6716
-4 | -0.5218 | 0.00783 | -0.0038 | -66.6411
-3.5 | -0.4633 | 0.00711 | -0.002 | -65.1617
-3 | -0.3989 | 0.00683 | -0.0011 | -58.4041
-2.5 | -0.3327 | 0.00668 | -0.0006 | -49.8054
-2 | -0.2667 | 0.00656 | -0.0002 | -40.6555
-1.5 | -0.2 | 0.0065 | -0.0001 | -30.7692
-1 | -0.1337 | 0.00644 | 0.0001 | -20.7609
-0.5 | -0.0669 | 0.00641 | 0.0001 | -10.4368
0 | -0.0001 | 0.0064 | 0 | -0.015625
0.5 | 0.0668 | 0.00641 | 0 | 10.4212
1 | 0.1336 | 0.00644 | -0.0001 | 20.7453
1.5 | 0.1999 | 0.0065 | 0.0001 | 30.7538
2 | 0.2666 | 0.00656 | 0.0002 | 40.6402
2.5 | 0.3327 | 0.00668 | 0.0006 | 49.8054
3 | 0.3988 | 0.00683 | 0.0011 | 58.3895
3.5 | 0.4632 | 0.00711 | 0.002 | 65.1477
4 | 0.5218 | 0.00783 | 0.0039 | 66.6411
4.5 | 0.569 | 0.00938 | 0.007 | 60.661
5 | 0.6224 | 0.0105 | 0.0097 | 59.2762
6 | 0.7331 | 0.01236 | 0.0154 | 59.3123
6.5 | 0.7825 | 0.01351 | 0.0195 | 57.9201
7 | 0.8218 | 0.01484 | 0.0255 | 55.3774
7.5 | 0.8683 | 0.01727 | 0.0284 | 50.2779
8 | 0.8914 | 0.01997 | 0.0342 | 44.637
8.5 | 0.9086 | 0.02368 | 0.0392 | 38.3699
9 | 0.9166 | 0.02864 | 0.043 | 32.0042
9.5 | 0.9106 | 0.03513 | 0.0448 | 25.9209
10 | 0.8925 | 0.04329 | 0.0439 | 20.6168
10.5 | 0.866 | 0.05318 | 0.0401 | 16.2843
11 | 0.8324 | 0.06513 | 0.0337 | 12.7806
11.5 | 0.795 | 0.07934 | 0.025 | 10.0202
12 | 0.7555 | 0.09546 | 0.0156 | 7.9143
12.5 | 0.7114 | 0.11295 | 0.0067 | 6.2984
13 | 0.6827 | 0.12874 | -0.0011 | 5.3029
13.5 | 0.6706 | 0.14246 | -0.0079 | 4.7073
14 | 0.6698 | 0.15445 | -0.0139 | 4.3367

## 49. Re 2M Mach 0.00 (1)
BIGFOIL.COM POLAR EXPORT
GA 35A014
GA 35A014 |  |  |  | Cl Max: | 1.126 | at alpha= | 12.5 | deg
JavaFoil+Calcfoil stall+Eppler ext transition |  |  |  | L/D Max: | 84.758 | at alpha= | 5 | deg
Re: | 2000000 |  |  | Cd Min: | 0.00604 | at alpha= | 0.5 | deg
Mach: | 0 |  |  | Cl=0 at alpha= | 0 | deg
|  |  |  | @ Cl=0.1, Cd= | 0.006084
|  |  |  | @ Cl=0.4, Cd= | 0.0063587
|  |  |  | @ Cl=0.6, Cd= | 0.0071081
alpha (deg) | Cl | Cd | Cm | Cl/Cd
-17.5 | -0.873 | 0.13815 | 0.015 | -6.322
-17 | -0.891 | 0.13117 | 0.015 | -6.794
-16.5 | -0.907 | 0.1239 | 0.015 | -7.322
-16 | -0.923 | 0.11633 | 0.015 | -7.936
-15.5 | -0.936 | 0.10931 | 0.015 | -8.562
-15 | -0.975 | 0.08427 | 0.019 | -11.572
-14.5 | -1.058 | 0.04474 | 0.022 | -23.649
-14 | -1.094 | 0.0327 | 0.023 | -33.469
-13.5 | -1.112 | 0.02719 | 0.022 | -40.903
-13 | -1.118 | 0.02447 | 0.022 | -45.701
-12.5 | -1.126 | 0.02091 | 0.021 | -53.882
-12 | -1.124 | 0.01905 | 0.021 | -59.011
-11.5 | -1.116 | 0.01752 | 0.02 | -63.7
-11 | -1.102 | 0.01652 | 0.019 | -66.725
-10.5 | -1.09 | 0.01471 | 0.019 | -74.111
-10 | -1.062 | 0.01404 | 0.018 | -75.607
-9.5 | -1.03 | 0.01379 | 0.017 | -74.649
-9 | -0.994 | 0.0129 | 0.016 | -77.011
-8.5 | -0.954 | 0.01275 | 0.015 | -74.831
-8 | -0.911 | 0.0122 | 0.014 | -74.704
-7.5 | -0.865 | 0.01173 | 0.014 | -73.728
-7 | -0.816 | 0.01128 | 0.013 | -72.376
-6.5 | -0.765 | 0.01092 | 0.012 | -70.033
-6 | -0.712 | 0.01055 | 0.011 | -67.468
-5.5 | -0.657 | 0.01 | 0.01 | -65.685
-5 | -0.601 | 0.00719 | 0.009 | -83.541
-4.5 | -0.543 | 0.00681 | 0.008 | -79.674
-4 | -0.484 | 0.00659 | 0.007 | -73.407
-3.5 | -0.424 | 0.00644 | 0.006 | -65.892
-3 | -0.364 | 0.00635 | 0.005 | -57.425
-2.5 | -0.304 | 0.00622 | 0.005 | -48.85
-2 | -0.243 | 0.00621 | 0.004 | -39.207
-1.5 | -0.183 | 0.00617 | 0.003 | -29.583
-1 | -0.122 | 0.00615 | 0.002 | -19.819
-0.5 | -0.061 | 0.00608 | 0.001 | -10.028
0 | 0 | 0.00611 | 0 | 0
0.5 | 0.061 | 0.00604 | -0.001 | 10.156
1 | 0.123 | 0.00611 | -0.002 | 20.075
1.5 | 0.184 | 0.00614 | -0.003 | 29.966
2 | 0.245 | 0.00617 | -0.004 | 39.725
2.5 | 0.306 | 0.00619 | -0.005 | 49.502
3 | 0.367 | 0.00631 | -0.005 | 58.206
3.5 | 0.428 | 0.0064 | -0.006 | 66.809
4 | 0.488 | 0.00655 | -0.007 | 74.448
4.5 | 0.547 | 0.00677 | -0.008 | 80.825
5 | 0.605 | 0.00714 | -0.009 | 84.758
5.5 | 0.662 | 0.00994 | -0.01 | 66.616
6 | 0.718 | 0.01049 | -0.011 | 68.446
6.5 | 0.772 | 0.01086 | -0.012 | 71.078
7 | 0.823 | 0.01121 | -0.013 | 73.478
7.5 | 0.873 | 0.01165 | -0.014 | 74.883
8 | 0.919 | 0.01211 | -0.014 | 75.909
8.5 | 0.963 | 0.01266 | -0.015 | 76.071
9 | 1.003 | 0.0128 | -0.016 | 78.356
9.5 | 1.039 | 0.01368 | -0.017 | 75.973
10 | 1.072 | 0.01392 | -0.018 | 77.016
10.5 | 1.101 | 0.01457 | -0.019 | 75.541
11 | 1.102 | 0.01652 | -0.019 | 66.725
11.5 | 1.116 | 0.01752 | -0.02 | 63.7
12 | 1.124 | 0.01905 | -0.021 | 59.011
12.5 | 1.126 | 0.02091 | -0.021 | 53.882
13 | 1.118 | 0.02447 | -0.022 | 45.701
13.5 | 1.112 | 0.02719 | -0.022 | 40.903
14 | 1.094 | 0.0327 | -0.022 | 33.469
14.5 | 1.058 | 0.04474 | -0.022 | 23.649
15 | 0.975 | 0.08427 | -0.019 | 11.572
15.5 | 0.936 | 0.10931 | -0.015 | 8.562
16 | 0.923 | 0.11633 | -0.015 | 7.936
16.5 | 0.907 | 0.1239 | -0.015 | 7.322
17 | 0.891 | 0.13117 | -0.015 | 6.794
17.5 | 0.873 | 0.13815 | -0.015 | 6.322

## 50. Re 2M Mach 0.00 (2)
BIGFOIL.COM POLAR EXPORT
GA 35A014
GA 35A014 |  |  |  | Cl Max: | 1.3871 | at alpha= | 15.5 | deg
XFOIL ncrit=9 |  |  |  | L/D Max: | 80.6958 | at alpha= | 8.5 | deg
Re: | 2000000 |  |  | Cd Min: | 0.12441 | at alpha= | -20 | deg
Mach: | 0 |  |  | Cl=0 at alpha= | 0 | deg
|  |  |  | @ Cl=0.1, Cd= | 0.0049702
|  |  |  | @ Cl=0.4, Cd= | 0.0057773
|  |  |  | @ Cl=0.6, Cd= | 0.008447
alpha (deg) | Cl | Cd | Cm | Cl/Cd
-20 | -1.1766 | 0.12441 | 0.008 | -9.4574
-19.5 | -1.2239 | 0.10776 | -0.0006 | -11.3576
-19 | -1.2622 | 0.09345 | -0.0076 | -13.5067
-18.5 | -1.2921 | 0.08118 | -0.0132 | -15.9165
-18 | -1.3144 | 0.07067 | -0.0177 | -18.5991
-17.5 | -1.33 | 0.06172 | -0.0211 | -21.5489
-17 | -1.3446 | 0.05345 | -0.0237 | -25.1562
-16.5 | -1.3722 | 0.04446 | -0.0253 | -30.8637
-16 | -1.3857 | 0.03768 | -0.0256 | -36.7755
-15.5 | -1.3859 | 0.03264 | -0.0252 | -42.4602
-15 | -1.3754 | 0.02889 | -0.0242 | -47.6082
-14.5 | -1.358 | 0.02597 | -0.0228 | -52.2911
-14 | -1.3365 | 0.02359 | -0.0211 | -56.6554
-13.5 | -1.3121 | 0.02161 | -0.019 | -60.7173
-13 | -1.2855 | 0.01995 | -0.0166 | -64.4361
-12.5 | -1.2562 | 0.01859 | -0.0138 | -67.574
-12 | -1.2244 | 0.01747 | -0.0109 | -70.0859
-11.5 | -1.187 | 0.01651 | -0.0087 | -71.8958
-11 | -1.1524 | 0.01517 | -0.006 | -75.9657
-10.5 | -1.1125 | 0.01421 | -0.0039 | -78.2899
-10 | -1.0719 | 0.01346 | -0.0017 | -79.636
-9.5 | -1.0312 | 0.01279 | 0.0007 | -80.6255
-8.5 | -0.9046 | 0.01121 | -0.0043 | -80.6958
-8 | -0.8496 | 0.01064 | -0.0046 | -79.8496
-7.5 | -0.8016 | 0.0102 | -0.0032 | -78.5882
-7 | -0.7521 | 0.00975 | -0.0023 | -77.1385
-6.5 | -0.7009 | 0.00933 | -0.0017 | -75.1233
-6 | -0.6492 | 0.00889 | -0.0012 | -73.0259
-5.5 | -0.597 | 0.00842 | -0.0009 | -70.9026
-5 | -0.5451 | 0.00789 | -0.0005 | -69.0875
-4.5 | -0.4939 | 0.00725 | 0 | -68.1241
-4 | -0.4458 | 0.00629 | 0.0009 | -70.8744
-3.5 | -0.3941 | 0.00571 | 0.0013 | -69.0193
-3 | -0.3397 | 0.0054 | 0.0014 | -62.9074
-2.5 | -0.2838 | 0.00524 | 0.0013 | -54.1603
-2 | -0.2272 | 0.00515 | 0.001 | -44.1165
-1.5 | -0.1708 | 0.00505 | 0.0008 | -33.8218
-1 | -0.1141 | 0.00498 | 0.0006 | -22.9116
-0.5 | -0.0572 | 0.00494 | 0.0003 | -11.5789
0 | 0 | 0.00494 | 0 | 0
0.5 | 0.0571 | 0.00494 | -0.0003 | 11.5587
1 | 0.114 | 0.00498 | -0.0006 | 22.8916
1.5 | 0.1707 | 0.00505 | -0.0008 | 33.802
2 | 0.2271 | 0.00515 | -0.001 | 44.0971
2.5 | 0.2837 | 0.00524 | -0.0013 | 54.1412
3 | 0.3396 | 0.0054 | -0.0014 | 62.8889
3.5 | 0.394 | 0.00571 | -0.0013 | 69.0018
4 | 0.4457 | 0.00629 | -0.0009 | 70.8585
4.5 | 0.4939 | 0.00724 | 0 | 68.2182
5 | 0.545 | 0.00789 | 0.0005 | 69.0748
5.5 | 0.597 | 0.00842 | 0.0009 | 70.9026
6 | 0.6492 | 0.00889 | 0.0012 | 73.0259
6.5 | 0.7009 | 0.00933 | 0.0017 | 75.1233
7 | 0.7521 | 0.00975 | 0.0023 | 77.1385
7.5 | 0.8015 | 0.0102 | 0.0033 | 78.5784
8 | 0.8497 | 0.01064 | 0.0045 | 79.859
8.5 | 0.9046 | 0.01121 | 0.0043 | 80.6958
9.5 | 1.0313 | 0.01279 | -0.0007 | 80.6333
10 | 1.0719 | 0.01345 | 0.0017 | 79.6952
10.5 | 1.1126 | 0.01421 | 0.0039 | 78.297
11 | 1.1525 | 0.01517 | 0.006 | 75.9723
11.5 | 1.1872 | 0.01652 | 0.0086 | 71.8644
12 | 1.2248 | 0.01746 | 0.0108 | 70.1489
12.5 | 1.2566 | 0.01859 | 0.0137 | 67.5955
13 | 1.286 | 0.01995 | 0.0165 | 64.4612
13.5 | 1.313 | 0.02159 | 0.0189 | 60.8152
14 | 1.3375 | 0.02357 | 0.021 | 56.7459
14.5 | 1.3591 | 0.02595 | 0.0227 | 52.3738
15 | 1.3766 | 0.02886 | 0.024 | 47.6992
15.5 | 1.3871 | 0.03262 | 0.025 | 42.523
16 | 1.3865 | 0.03771 | 0.0254 | 36.7674
16.5 | 1.3735 | 0.04446 | 0.0251 | 30.8929
17 | 1.3455 | 0.05351 | 0.0234 | 25.1448
17.5 | 1.3322 | 0.06163 | 0.0208 | 21.6161
18 | 1.3174 | 0.0705 | 0.0174 | 18.6865
18.5 | 1.2946 | 0.08108 | 0.0129 | 15.9669
19 | 1.265 | 0.09333 | 0.0072 | 13.5541
19.5 | 1.2251 | 0.10791 | 0.0001 | 11.353
20 | 1.1807 | 0.12407 | -0.0082 | 9.5164

## 51. Re 2M Mach 0.10 (1)
BIGFOIL.COM POLAR EXPORT
GA 35A014
GA 35A014 |  |  |  | Cl Max: | 1.113 | at alpha= | 12 | deg
JavaFoil+Calcfoil stall+Eppler ext transition |  |  |  | L/D Max: | 84.36 | at alpha= | 5 | deg
Re: | 2000000 |  |  | Cd Min: | 0.00607 | at alpha= | 0 | deg
Mach: | 0.1 |  |  | Cl=0 at alpha= | 0 | deg
|  |  |  | @ Cl=0.1, Cd= | 0.0060926
|  |  |  | @ Cl=0.4, Cd= | 0.0063756
|  |  |  | @ Cl=0.6, Cd= | 0.0071452
alpha (deg) | Cl | Cd | Cm | Cl/Cd
-17 | -0.849 | 0.13285 | 0.014 | -6.391
-16.5 | -0.868 | 0.12727 | 0.014 | -6.823
-16 | -0.888 | 0.11941 | 0.014 | -7.438
-15.5 | -0.91 | 0.10754 | 0.016 | -8.463
-15 | -0.926 | 0.09948 | 0.016 | -9.312
-14.5 | -0.961 | 0.07986 | 0.018 | -12.033
-14 | -1.056 | 0.03831 | 0.022 | -27.553
-13.5 | -1.086 | 0.02938 | 0.022 | -36.978
-13 | -1.098 | 0.02577 | 0.022 | -42.623
-12.5 | -1.108 | 0.02228 | 0.021 | -49.728
-12 | -1.113 | 0.01955 | 0.021 | -56.905
-11.5 | -1.108 | 0.01794 | 0.02 | -61.737
-11 | -1.096 | 0.01693 | 0.019 | -64.777
-10.5 | -1.087 | 0.01492 | 0.019 | -72.874
-10 | -1.061 | 0.01422 | 0.018 | -74.598
-9.5 | -1.03 | 0.01393 | 0.017 | -73.95
-9 | -0.995 | 0.01301 | 0.016 | -76.489
-8.5 | -0.956 | 0.01284 | 0.015 | -74.462
-8 | -0.914 | 0.01228 | 0.015 | -74.395
-7.5 | -0.868 | 0.01185 | 0.014 | -73.264
-7 | -0.819 | 0.01139 | 0.013 | -71.929
-6.5 | -0.768 | 0.01097 | 0.012 | -70.046
-6 | -0.715 | 0.01064 | 0.011 | -67.166
-5.5 | -0.66 | 0.01006 | 0.01 | -65.598
-5 | -0.603 | 0.00726 | 0.009 | -83.139
-4.5 | -0.546 | 0.00679 | 0.008 | -80.361
-4 | -0.486 | 0.00661 | 0.007 | -73.621
-3.5 | -0.427 | 0.00645 | 0.006 | -66.113
-3 | -0.366 | 0.00638 | 0.006 | -57.429
-2.5 | -0.306 | 0.00625 | 0.005 | -48.854
-2 | -0.245 | 0.00622 | 0.004 | -39.311
-1.5 | -0.184 | 0.0062 | 0.003 | -29.599
-1 | -0.122 | 0.0061 | 0.002 | -20.071
-0.5 | -0.061 | 0.00616 | 0.001 | -9.935
0 | 0 | 0.00607 | 0 | 0
0.5 | 0.062 | 0.00613 | -0.001 | 10.063
1 | 0.123 | 0.00607 | -0.002 | 20.331
1.5 | 0.185 | 0.00616 | -0.003 | 29.987
2 | 0.246 | 0.00619 | -0.004 | 39.83
2.5 | 0.308 | 0.00622 | -0.005 | 49.514
3 | 0.369 | 0.00634 | -0.006 | 58.219
3.5 | 0.43 | 0.00641 | -0.006 | 67.031
4 | 0.49 | 0.00656 | -0.007 | 74.665
4.5 | 0.55 | 0.00674 | -0.008 | 81.523
5 | 0.608 | 0.00721 | -0.009 | 84.36
5.5 | 0.665 | 0.01 | -0.01 | 66.537
6 | 0.721 | 0.01058 | -0.011 | 68.147
6.5 | 0.775 | 0.0109 | -0.012 | 71.09
7 | 0.826 | 0.01132 | -0.013 | 73.032
7.5 | 0.876 | 0.01177 | -0.014 | 74.42
8 | 0.922 | 0.01219 | -0.015 | 75.605
8.5 | 0.965 | 0.01274 | -0.015 | 75.706
9 | 1.004 | 0.0129 | -0.016 | 77.82
9.5 | 1.04 | 0.01381 | -0.017 | 75.27
10 | 1.071 | 0.0141 | -0.018 | 75.979
10.5 | 1.098 | 0.01478 | -0.019 | 74.271
11 | 1.096 | 0.01693 | -0.019 | 64.777
11.5 | 1.108 | 0.01794 | -0.02 | 61.737
12 | 1.113 | 0.01955 | -0.021 | 56.905
12.5 | 1.108 | 0.02228 | -0.021 | 49.728
13 | 1.098 | 0.02577 | -0.022 | 42.623
13.5 | 1.086 | 0.02938 | -0.022 | 36.978
14 | 1.056 | 0.03831 | -0.022 | 27.553
14.5 | 0.961 | 0.07986 | -0.018 | 12.033
15 | 0.926 | 0.09948 | -0.016 | 9.312
15.5 | 0.91 | 0.10754 | -0.016 | 8.463
16 | 0.888 | 0.11941 | -0.014 | 7.438
16.5 | 0.868 | 0.12727 | -0.014 | 6.823
17 | 0.849 | 0.13285 | -0.014 | 6.391

## 52. Re 2M Mach 0.10 (2)
BIGFOIL.COM POLAR EXPORT
GA 35A014
GA 35A014 |  |  |  | Cl Max: | 1.368 | at alpha= | 15.5 | deg
XFOIL ncrit=9 |  |  |  | L/D Max: | 80.4332 | at alpha= | 8.5 | deg
Re: | 2000000 |  |  | Cd Min: | 0.14225 | at alpha= | -20 | deg
Mach: | 0.1 |  |  | Cl=0 at alpha= | 0.00086956 | deg
|  |  |  | @ Cl=0.1, Cd= | 0.0049798
|  |  |  | @ Cl=0.4, Cd= | 0.0057725
|  |  |  | @ Cl=0.6, Cd= | 0.008478
alpha (deg) | Cl | Cd | Cm | Cl/Cd
-20 | -1.0988 | 0.14225 | 0.017 | -7.7244
-19.5 | -1.1506 | 0.12364 | 0.0068 | -9.306
-19 | -1.1965 | 0.10711 | -0.0018 | -11.1708
-18.5 | -1.2372 | 0.09231 | -0.0091 | -13.4027
-18 | -1.269 | 0.07971 | -0.015 | -15.9202
-17.5 | -1.2924 | 0.06901 | -0.0196 | -18.7277
-17 | -1.3076 | 0.06009 | -0.0229 | -21.7607
-16.5 | -1.3356 | 0.05033 | -0.0257 | -26.5369
-16 | -1.3581 | 0.04212 | -0.0269 | -32.2436
-15.5 | -1.3669 | 0.03589 | -0.0269 | -38.0858
-15 | -1.3628 | 0.03128 | -0.0262 | -43.5678
-14.5 | -1.3495 | 0.02778 | -0.0251 | -48.5781
-14 | -1.3306 | 0.02498 | -0.0235 | -53.2666
-13.5 | -1.3081 | 0.02269 | -0.0215 | -57.6509
-13 | -1.2831 | 0.02077 | -0.0191 | -61.7766
-12.5 | -1.2553 | 0.0192 | -0.0163 | -65.3802
-12 | -1.2248 | 0.01792 | -0.0133 | -68.3482
-11.5 | -1.1905 | 0.01687 | -0.0104 | -70.5691
-11 | -1.1549 | 0.0156 | -0.0078 | -74.0321
-10.5 | -1.1168 | 0.01447 | -0.0053 | -77.1804
-10 | -1.0762 | 0.01365 | -0.0029 | -78.8425
-9.5 | -1.0373 | 0.01296 | 0 | -80.0386
-9 | -0.9712 | 0.0122 | -0.0029 | -79.6066
-8.5 | -0.9097 | 0.01131 | -0.0049 | -80.4332
-8 | -0.8542 | 0.01077 | -0.0051 | -79.3129
-7.5 | -0.8064 | 0.01027 | -0.0036 | -78.52
-7 | -0.7564 | 0.00984 | -0.0026 | -76.8699
-6.5 | -0.705 | 0.00939 | -0.002 | -75.0799
-6 | -0.6529 | 0.00895 | -0.0015 | -72.9497
-5.5 | -0.6003 | 0.00848 | -0.0011 | -70.7901
-5 | -0.548 | 0.00795 | -0.0007 | -68.9308
-4.5 | -0.4966 | 0.0073 | -0.0001 | -68.0274
-4 | -0.4481 | 0.00634 | 0.0008 | -70.6782
-3.5 | -0.3964 | 0.00573 | 0.0013 | -69.1798
-3 | -0.3416 | 0.00542 | 0.0014 | -63.0258
-2.5 | -0.2855 | 0.00525 | 0.0013 | -54.381
-2 | -0.2285 | 0.00516 | 0.001 | -44.2829
-1.5 | -0.1718 | 0.00506 | 0.0008 | -33.9526
-1 | -0.1147 | 0.00499 | 0.0006 | -22.986
-0.5 | -0.0575 | 0.00495 | 0.0003 | -11.6162
0 | -0.0001 | 0.00494 | 0 | -0.020243
0.5 | 0.0574 | 0.00495 | -0.0003 | 11.596
1 | 0.1146 | 0.00499 | -0.0006 | 22.9659
1.5 | 0.1717 | 0.00506 | -0.0008 | 33.9328
2 | 0.2284 | 0.00516 | -0.001 | 44.2636
2.5 | 0.2854 | 0.00525 | -0.0012 | 54.3619
3 | 0.3416 | 0.00542 | -0.0014 | 63.0258
3.5 | 0.3964 | 0.00573 | -0.0013 | 69.1798
4 | 0.4481 | 0.00634 | -0.0008 | 70.6782
4.5 | 0.4966 | 0.0073 | 0.0002 | 68.0274
5 | 0.5479 | 0.00795 | 0.0007 | 68.9182
5.5 | 0.6002 | 0.00848 | 0.0011 | 70.7783
6 | 0.6529 | 0.00895 | 0.0015 | 72.9497
6.5 | 0.705 | 0.00939 | 0.002 | 75.0799
7 | 0.7564 | 0.00984 | 0.0026 | 76.8699
7.5 | 0.8064 | 0.01027 | 0.0036 | 78.52
8 | 0.8544 | 0.01077 | 0.0051 | 79.3315
8.5 | 0.9097 | 0.01131 | 0.0049 | 80.4332
9 | 0.9712 | 0.0122 | 0.003 | 79.6066
9.5 | 1.0374 | 0.01296 | 0 | 80.0463
10 | 1.0762 | 0.01365 | 0.0029 | 78.8425
10.5 | 1.1169 | 0.01447 | 0.0052 | 77.1873
11 | 1.1549 | 0.01561 | 0.0077 | 73.9846
11.5 | 1.1907 | 0.01687 | 0.0104 | 70.5809
12 | 1.2253 | 0.01791 | 0.0132 | 68.4143
12.5 | 1.2557 | 0.0192 | 0.0162 | 65.401
13 | 1.2837 | 0.02077 | 0.019 | 61.8055
13.5 | 1.3091 | 0.02267 | 0.0214 | 57.7459
14 | 1.3317 | 0.02496 | 0.0234 | 53.3534
14.5 | 1.3507 | 0.02775 | 0.0249 | 48.6739
15 | 1.3639 | 0.03127 | 0.0261 | 43.6169
15.5 | 1.368 | 0.03589 | 0.0267 | 38.1165
16 | 1.359 | 0.04216 | 0.0266 | 32.2343
16.5 | 1.3369 | 0.05035 | 0.0254 | 26.5521
17 | 1.3107 | 0.05991 | 0.0227 | 21.8778
17.5 | 1.2945 | 0.06895 | 0.0193 | 18.7745
18 | 1.2719 | 0.07955 | 0.0147 | 15.9887
18.5 | 1.2401 | 0.09217 | 0.0088 | 13.4545
19 | 1.1995 | 0.10696 | 0.0015 | 11.2145
19.5 | 1.1519 | 0.12381 | -0.0072 | 9.3038
20 | 1.1023 | 0.14201 | -0.0172 | 7.7621

## 53. Re 2M Mach 0.25 (1)
BIGFOIL.COM POLAR EXPORT
GA 35A014
GA 35A014 |  |  |  | Cl Max: | 1.044 | at alpha= | 10.5 | deg
JavaFoil+Calcfoil stall+Eppler ext transition |  |  |  | L/D Max: | 81.67 | at alpha= | 5 | deg
Re: | 2000000 |  |  | Cd Min: | 0.00611 | at alpha= | 0.5 | deg
Mach: | 0.25 |  |  | Cl=0 at alpha= | 0 | deg
|  |  |  | @ Cl=0.1, Cd= | 0.0061505
|  |  |  | @ Cl=0.4, Cd= | 0.0064467
|  |  |  | @ Cl=0.6, Cd= | 0.007348
alpha (deg) | Cl | Cd | Cm | Cl/Cd
-15.5 | -0.645 | 0.11769 | 0.015 | -5.48
-15 | -0.692 | 0.11002 | 0.014 | -6.293
-14.5 | -0.734 | 0.10481 | 0.014 | -7.008
-14 | -0.772 | 0.0986 | 0.014 | -7.828
-13.5 | -0.803 | 0.09373 | 0.013 | -8.562
-13 | -0.83 | 0.08816 | 0.013 | -9.41
-12.5 | -0.857 | 0.07855 | 0.014 | -10.911
-12 | -1 | 0.02645 | 0.021 | -37.824
-11.5 | -1.032 | 0.02105 | 0.02 | -49.023
-11 | -1.042 | 0.01922 | 0.02 | -54.218
-10.5 | -1.044 | 0.01728 | 0.019 | -60.408
-10 | -1.043 | 0.01614 | 0.018 | -64.609
-9.5 | -1.024 | 0.01475 | 0.018 | -69.424
-9 | -0.997 | 0.01405 | 0.017 | -70.928
-8.5 | -0.964 | 0.01345 | 0.016 | -71.649
-8 | -0.925 | 0.01288 | 0.015 | -71.843
-7.5 | -0.882 | 0.01229 | 0.014 | -71.816
-7 | -0.836 | 0.01177 | 0.013 | -70.976
-6.5 | -0.785 | 0.01131 | 0.012 | -69.395
-6 | -0.732 | 0.01088 | 0.011 | -67.303
-5.5 | -0.676 | 0.01026 | 0.01 | -65.897
-5 | -0.619 | 0.00769 | 0.009 | -80.475
-4.5 | -0.56 | 0.00701 | 0.008 | -79.863
-4 | -0.499 | 0.00669 | 0.008 | -74.605
-3.5 | -0.438 | 0.00658 | 0.007 | -66.581
-3 | -0.376 | 0.00644 | 0.006 | -58.455
-2.5 | -0.314 | 0.00631 | 0.005 | -49.738
-2 | -0.251 | 0.00628 | 0.004 | -40.012
-1.5 | -0.189 | 0.00625 | 0.003 | -30.186
-1 | -0.126 | 0.00622 | 0.002 | -20.228
-0.5 | -0.063 | 0.00615 | 0.001 | -10.236
0 | 0 | 0.00616 | 0 | 0
0.5 | 0.063 | 0.00611 | -0.001 | 10.372
1 | 0.127 | 0.00618 | -0.002 | 20.498
1.5 | 0.19 | 0.00621 | -0.003 | 30.593
2 | 0.253 | 0.00624 | -0.004 | 40.56
2.5 | 0.316 | 0.00627 | -0.005 | 50.43
3 | 0.379 | 0.0064 | -0.006 | 59.282
3.5 | 0.442 | 0.00654 | -0.007 | 67.534
4 | 0.503 | 0.00665 | -0.008 | 75.698
4.5 | 0.564 | 0.00691 | -0.008 | 81.637
5 | 0.624 | 0.00764 | -0.009 | 81.67
5.5 | 0.682 | 0.0102 | -0.01 | 66.854
6 | 0.738 | 0.01081 | -0.011 | 68.299
6.5 | 0.792 | 0.01124 | -0.012 | 70.451
7 | 0.843 | 0.01169 | -0.013 | 72.086
7.5 | 0.89 | 0.0122 | -0.014 | 72.969
8 | 0.934 | 0.01279 | -0.015 | 73.025
8.5 | 0.973 | 0.01335 | -0.016 | 72.859
9 | 1.006 | 0.01394 | -0.017 | 72.171
9.5 | 1.034 | 0.01463 | -0.018 | 70.682
10 | 1.043 | 0.01614 | -0.018 | 64.609
10.5 | 1.044 | 0.01728 | -0.019 | 60.408
11 | 1.042 | 0.01922 | -0.02 | 54.218
11.5 | 1.032 | 0.02105 | -0.02 | 49.023
12 | 1 | 0.02645 | -0.02 | 37.824
12.5 | 0.857 | 0.07855 | -0.014 | 10.911
13 | 0.83 | 0.08816 | -0.013 | 9.41
13.5 | 0.803 | 0.09373 | -0.013 | 8.562
14 | 0.772 | 0.0986 | -0.013 | 7.828
14.5 | 0.734 | 0.10546 | -0.013 | 6.956
15 | 0.692 | 0.11002 | -0.014 | 6.293
15.5 | 0.645 | 0.11769 | -0.015 | 5.48

## 54. Re 2M Mach 0.25 (2)
BIGFOIL.COM POLAR EXPORT
GA 35A014
GA 35A014 |  |  |  | Cl Max: | 1.261 | at alpha= | 14 | deg
XFOIL ncrit=9 |  |  |  | L/D Max: | 77.7178 | at alpha= | 8.5 | deg
Re: | 2000000 |  |  | Cd Min: | 0.22363 | at alpha= | 19 | deg
Mach: | 0.25 |  |  | Cl=0 at alpha= | 0.00084317 | deg
|  |  |  | @ Cl=0.1, Cd= | 0.0050576
|  |  |  | @ Cl=0.4, Cd= | 0.0058286
|  |  |  | @ Cl=0.6, Cd= | 0.0085827
alpha (deg) | Cl | Cd | Cm | Cl/Cd
-19 | -0.7877 | 0.21912 | 0.0535 | -3.5948
-18.5 | -0.9627 | 0.15555 | 0.0214 | -6.189
-18 | -1.0169 | 0.13523 | 0.0099 | -7.5198
-17.5 | -1.0659 | 0.11734 | 0.0003 | -9.0839
-17 | -1.112 | 0.10075 | -0.0085 | -11.0372
-16.5 | -1.154 | 0.0856 | -0.0163 | -13.4813
-16 | -1.1909 | 0.07219 | -0.0229 | -16.4967
-15.5 | -1.2207 | 0.0608 | -0.0279 | -20.0773
-15 | -1.2421 | 0.05138 | -0.0311 | -24.1748
-14.5 | -1.2554 | 0.0437 | -0.0327 | -28.7277
-14 | -1.2598 | 0.03742 | -0.0331 | -33.6665
-13.5 | -1.2563 | 0.03231 | -0.0325 | -38.8827
-13 | -1.2464 | 0.02808 | -0.0311 | -44.3875
-12.5 | -1.231 | 0.02464 | -0.029 | -49.9594
-12 | -1.2109 | 0.02186 | -0.0262 | -55.3934
-11.5 | -1.1865 | 0.01968 | -0.0228 | -60.2896
-11 | -1.1578 | 0.01801 | -0.019 | -64.2865
-10.5 | -1.1307 | 0.01642 | -0.0143 | -68.8611
-10 | -1.096 | 0.01499 | -0.0106 | -73.1154
-9.5 | -1.057 | 0.01399 | -0.0071 | -75.554
-9 | -1.002 | 0.01303 | -0.0068 | -76.8995
-8.5 | -0.9364 | 0.01205 | -0.0086 | -77.7095
-7.5 | -0.8325 | 0.01074 | -0.0059 | -77.514
-7 | -0.7805 | 0.01024 | -0.0046 | -76.2207
-6.5 | -0.7274 | 0.00975 | -0.0036 | -74.6051
-6 | -0.6731 | 0.00927 | -0.0029 | -72.6106
-5 | -0.5647 | 0.00823 | -0.0016 | -68.6148
-4.5 | -0.5113 | 0.00757 | -0.0009 | -67.5429
-4 | -0.4612 | 0.00662 | 0.0001 | -69.6677
-3.5 | -0.4092 | 0.00587 | 0.001 | -69.7104
-2.5 | -0.2948 | 0.00535 | 0.0011 | -55.1028
-2 | -0.2362 | 0.00523 | 0.001 | -45.1625
-1.5 | -0.1775 | 0.00512 | 0.0008 | -34.668
-1 | -0.1184 | 0.00507 | 0.0006 | -23.3531
-0.5 | -0.0593 | 0.00503 | 0.0003 | -11.7893
0 | -0.0001 | 0.00501 | 0 | -0.01996
0.5 | 0.0592 | 0.00503 | -0.0003 | 11.7694
1 | 0.1183 | 0.00507 | -0.0005 | 23.3333
1.5 | 0.1774 | 0.00512 | -0.0008 | 34.6484
2 | 0.2361 | 0.00523 | -0.001 | 45.1434
2.5 | 0.2947 | 0.00535 | -0.0011 | 55.0841
3.5 | 0.4091 | 0.00587 | -0.0009 | 69.6934
4 | 0.4611 | 0.00662 | -0.0001 | 69.6526
4.5 | 0.5114 | 0.00757 | 0.0009 | 67.5561
5 | 0.5646 | 0.00823 | 0.0016 | 68.6027
5.5 | 0.6188 | 0.00877 | 0.0022 | 70.5587
6 | 0.6731 | 0.00927 | 0.0029 | 72.6106
6.5 | 0.7274 | 0.00975 | 0.0036 | 74.6051
7 | 0.7805 | 0.01024 | 0.0046 | 76.2207
7.5 | 0.8326 | 0.01075 | 0.0059 | 77.4512
8.5 | 0.9365 | 0.01205 | 0.0086 | 77.7178
9 | 1.002 | 0.01303 | 0.0068 | 76.8995
9.5 | 1.057 | 0.014 | 0.0071 | 75.5
10 | 1.0961 | 0.01499 | 0.0106 | 73.1221
10.5 | 1.1308 | 0.01643 | 0.0143 | 68.8253
11 | 1.1583 | 0.018 | 0.0189 | 64.35
11.5 | 1.1871 | 0.01967 | 0.0227 | 60.3508
12 | 1.2116 | 0.02186 | 0.0261 | 55.4254
12.5 | 1.2316 | 0.02464 | 0.0288 | 49.9838
13 | 1.2473 | 0.02808 | 0.0309 | 44.4195
13.5 | 1.2577 | 0.03227 | 0.0323 | 38.9743
14 | 1.261 | 0.03742 | 0.0329 | 33.6986
14.5 | 1.2568 | 0.04369 | 0.0325 | 28.7663
15 | 1.2437 | 0.05136 | 0.0308 | 24.2153
15.5 | 1.2217 | 0.06086 | 0.0275 | 20.0739
16 | 1.1921 | 0.07228 | 0.0225 | 16.4928
16.5 | 1.1556 | 0.08564 | 0.016 | 13.4937
17 | 1.1134 | 0.10086 | 0.0081 | 11.0391
17.5 | 1.0673 | 0.11748 | -0.0007 | 9.085
18 | 1.0181 | 0.13543 | -0.0103 | 7.5175
18.5 | 0.9635 | 0.15586 | -0.0218 | 6.1818
19 | 0.7831 | 0.22363 | -0.055 | 3.5018

## 55. Re 2M Mach 0.50 (1)
BIGFOIL.COM POLAR EXPORT
GA 35A014
GA 35A014 |  |  |  | Cl Max: | 1.124 | at alpha= | 20 | deg
JavaFoil+Calcfoil stall+Eppler ext transition |  |  |  | L/D Max: | 78.619 | at alpha= | 4.5 | deg
Re: | 2000000 |  |  | Cd Min: | 0.00638 | at alpha= | 0 | deg
Mach: | 0.5 |  |  | Cl=0 at alpha= | 0 | deg
|  |  |  | @ Cl=0.1, Cd= | 0.0063982
|  |  |  | @ Cl=0.4, Cd= | 0.0067073
|  |  |  | @ Cl=0.6, Cd= | 0.0076527
alpha (deg) | Cl | Cd | Cm | Cl/Cd
-20 | -1.124 | 0.18084 | 0.024 | -6.217
-19.5 | -1.093 | 0.17428 | 0.023 | -6.271
-19 | -1.065 | 0.17321 | 0.022 | -6.148
-18.5 | -1.037 | 0.16879 | 0.021 | -6.147
-18 | -1.01 | 0.16115 | 0.021 | -6.266
-17.5 | -0.982 | 0.15954 | 0.02 | -6.158
-17 | -0.955 | 0.15468 | 0.019 | -6.175
-16.5 | -0.931 | 0.14848 | 0.02 | -6.27
-16 | -0.902 | 0.14116 | 0.019 | -6.392
-15.5 | -0.872 | 0.13731 | 0.017 | -6.348
-15 | -0.844 | 0.13074 | 0.016 | -6.452
-14.5 | -0.815 | 0.12622 | 0.016 | -6.46
-14 | -0.787 | 0.12148 | 0.015 | -6.481
-13.5 | -0.76 | 0.11482 | 0.014 | -6.619
-13 | -0.734 | 0.11648 | 0.014 | -6.3
-12.5 | -0.704 | 0.1063 | 0.013 | -6.621
-12 | -0.674 | 0.10093 | 0.011 | -6.68
-11.5 | -0.647 | 0.09759 | 0.011 | -6.625
-11 | -0.619 | 0.0923 | 0.01 | -6.705
-10.5 | -0.591 | 0.08789 | 0.01 | -6.728
-10 | -0.564 | 0.07231 | 0.01 | -7.798
-9.5 | -0.631 | 0.02288 | 0.019 | -27.597
-9 | -0.509 | 0.06152 | 0.009 | -8.268
-8.5 | -0.486 | 0.05513 | 0.011 | -8.82
-8 | -0.548 | 0.01766 | 0.016 | -31.004
-7.5 | -0.845 | 0.01527 | 0.016 | -55.305
-7 | -0.86 | 0.01425 | 0.015 | -60.331
-6.5 | -0.836 | 0.01318 | 0.014 | -63.46
-6 | -0.795 | 0.01246 | 0.013 | -63.777
-5.5 | -0.743 | 0.01186 | 0.012 | -62.647
-5 | -0.685 | 0.01099 | 0.01 | -62.289
-4.5 | -0.622 | 0.00811 | 0.009 | -76.715
-4 | -0.556 | 0.00735 | 0.008 | -75.692
-3.5 | -0.489 | 0.00701 | 0.007 | -69.74
-3 | -0.42 | 0.0068 | 0.006 | -61.78
-2.5 | -0.351 | 0.00667 | 0.005 | -52.573
-2 | -0.281 | 0.00651 | 0.004 | -43.088
-1.5 | -0.211 | 0.00648 | 0.003 | -32.484
-1 | -0.141 | 0.00645 | 0.002 | -21.792
-0.5 | -0.07 | 0.00643 | 0.001 | -10.944
0 | 0 | 0.00638 | 0 | 0
0.5 | 0.071 | 0.00639 | -0.001 | 11.097
1 | 0.142 | 0.00641 | -0.002 | 22.099
1.5 | 0.212 | 0.00644 | -0.003 | 32.947
2 | 0.283 | 0.00647 | -0.004 | 43.71
2.5 | 0.353 | 0.00662 | -0.005 | 53.342
3 | 0.423 | 0.00675 | -0.006 | 62.705
3.5 | 0.493 | 0.00688 | -0.007 | 71.617
4 | 0.561 | 0.00718 | -0.008 | 78.069
4.5 | 0.627 | 0.00798 | -0.009 | 78.619
5 | 0.691 | 0.01085 | -0.011 | 63.634
5.5 | 0.75 | 0.01171 | -0.012 | 64.013
6 | 0.802 | 0.01241 | -0.013 | 64.651
6.5 | 0.844 | 0.01313 | -0.014 | 64.314
7 | 0.868 | 0.01404 | -0.015 | 61.812
7.5 | 0.853 | 0.01519 | -0.016 | 56.154
8 | 0.548 | 0.01767 | -0.016 | 30.997
8.5 | 0.483 | 0.05738 | -0.009 | 8.415
9 | 0.509 | 0.06152 | -0.009 | 8.268
9.5 | 0.631 | 0.02288 | -0.019 | 27.597
10 | 0.564 | 0.07335 | -0.01 | 7.685
10.5 | 0.591 | 0.08962 | -0.01 | 6.598
11 | 0.619 | 0.0947 | -0.01 | 6.536
11.5 | 0.647 | 0.09802 | -0.011 | 6.596
12 | 0.674 | 0.10093 | -0.011 | 6.68
12.5 | 0.704 | 0.10801 | -0.013 | 6.515
13 | 0.734 | 0.1139 | -0.014 | 6.442
13.5 | 0.76 | 0.11737 | -0.014 | 6.475
14 | 0.787 | 0.12234 | -0.015 | 6.436
14.5 | 0.815 | 0.12698 | -0.016 | 6.422
15 | 0.844 | 0.13168 | -0.016 | 6.406
15.5 | 0.872 | 0.13584 | -0.017 | 6.419
16 | 0.903 | 0.14055 | -0.019 | 6.422
16.5 | 0.931 | 0.14662 | -0.02 | 6.35
17 | 0.955 | 0.153 | -0.019 | 6.242
17.5 | 0.982 | 0.15443 | -0.02 | 6.362
18 | 1.01 | 0.15873 | -0.021 | 6.362
18.5 | 1.037 | 0.16496 | -0.021 | 6.289
19 | 1.065 | 0.16985 | -0.022 | 6.27
19.5 | 1.093 | 0.17401 | -0.023 | 6.284
20 | 1.124 | 0.17869 | -0.024 | 6.293

## 56. Re 2M Mach 0.50 (2)
BIGFOIL.COM POLAR EXPORT
GA 35A014
GA 35A014 |  |  |  | Cl Max: | 0.9848 | at alpha= | 9 | deg
XFOIL ncrit=9 |  |  |  | L/D Max: | 70.9619 | at alpha= | 6.5 | deg
Re: | 2000000 |  |  | Cd Min: | 0.1428 | at alpha= | 14 | deg
Mach: | 0.5 |  |  | Cl=0 at alpha= | 0.00073855 | deg
|  |  |  | @ Cl=0.1, Cd= | 0.0053444
|  |  |  | @ Cl=0.4, Cd= | 0.0059318
|  |  |  | @ Cl=0.6, Cd= | 0.0089198
alpha (deg) | Cl | Cd | Cm | Cl/Cd
-14 | -0.7189 | 0.14252 | 0.009 | -5.0442
-13.5 | -0.7346 | 0.12897 | 0.0017 | -5.6959
-13 | -0.7549 | 0.1155 | -0.0054 | -6.5359
-12.5 | -0.7843 | 0.1012 | -0.0126 | -7.75
-12 | -0.8176 | 0.08622 | -0.0205 | -9.4827
-11.5 | -0.8506 | 0.07187 | -0.0292 | -11.8353
-11 | -0.8848 | 0.05895 | -0.0369 | -15.0093
-10.5 | -0.9194 | 0.0476 | -0.0423 | -19.3151
-10 | -0.9512 | 0.03776 | -0.0449 | -25.1907
-9.5 | -0.9752 | 0.02955 | -0.0443 | -33.0017
-9 | -0.9843 | 0.02324 | -0.0407 | -42.3537
-8.5 | -0.9776 | 0.01877 | -0.0353 | -52.0831
-8 | -0.9501 | 0.01563 | -0.0304 | -60.7869
-7.5 | -0.9217 | 0.01392 | -0.0227 | -66.2141
-7 | -0.8736 | 0.01261 | -0.0179 | -69.2784
-6.5 | -0.8188 | 0.01154 | -0.0142 | -70.9532
-6 | -0.759 | 0.01073 | -0.0114 | -70.7363
-5.5 | -0.6975 | 0.01003 | -0.0091 | -69.5414
-5 | -0.6361 | 0.00934 | -0.0072 | -68.1049
-4.5 | -0.5751 | 0.00863 | -0.0055 | -66.6396
-4 | -0.5172 | 0.00772 | -0.0036 | -66.9948
-3.5 | -0.4628 | 0.00659 | -0.0014 | -70.2276
-3 | -0.4021 | 0.00595 | -0.0002 | -67.5798
-2.5 | -0.3366 | 0.00567 | 0.0003 | -59.3651
-2 | -0.2694 | 0.00554 | 0.0004 | -48.6282
-1.5 | -0.2023 | 0.00544 | 0.0005 | -37.1875
-1 | -0.1351 | 0.00536 | 0.0004 | -25.2052
-0.5 | -0.0677 | 0.00533 | 0.0002 | -12.7017
0 | -0.0001 | 0.00532 | 0 | -0.018797
0.5 | 0.0676 | 0.00533 | -0.0002 | 12.6829
1 | 0.135 | 0.00536 | -0.0004 | 25.1866
1.5 | 0.2022 | 0.00544 | -0.0004 | 37.1691
2 | 0.2693 | 0.00554 | -0.0004 | 48.6101
2.5 | 0.3365 | 0.00567 | -0.0003 | 59.3474
3 | 0.402 | 0.00594 | 0.0002 | 67.6768
3.5 | 0.4627 | 0.00659 | 0.0015 | 70.2124
4 | 0.517 | 0.00773 | 0.0036 | 66.8823
4.5 | 0.5751 | 0.00863 | 0.0055 | 66.6396
5 | 0.6361 | 0.00934 | 0.0072 | 68.1049
5.5 | 0.6975 | 0.01003 | 0.0092 | 69.5414
6 | 0.7591 | 0.01073 | 0.0114 | 70.7456
6.5 | 0.8189 | 0.01154 | 0.0142 | 70.9619
7 | 0.8738 | 0.01261 | 0.0179 | 69.2942
7.5 | 0.922 | 0.01392 | 0.0227 | 66.2356
8 | 0.9505 | 0.01564 | 0.0303 | 60.7737
8.5 | 0.9779 | 0.01878 | 0.0353 | 52.0714
9 | 0.9848 | 0.02326 | 0.0406 | 42.3388
9.5 | 0.9756 | 0.02959 | 0.0441 | 32.9706
10 | 0.9516 | 0.03781 | 0.0447 | 25.1679
10.5 | 0.9199 | 0.04768 | 0.0421 | 19.2932
11 | 0.8853 | 0.05907 | 0.0366 | 14.9873
11.5 | 0.851 | 0.07204 | 0.0289 | 11.8129
12 | 0.8182 | 0.08641 | 0.0202 | 9.4688
12.5 | 0.7848 | 0.10142 | 0.0123 | 7.7381
13 | 0.7557 | 0.11567 | 0.005 | 6.5332
13.5 | 0.7357 | 0.12912 | -0.002 | 5.6978
14 | 0.7195 | 0.1428 | -0.0094 | 5.0385

## 57. Re 3M Mach 0.00 (1)
BIGFOIL.COM POLAR EXPORT
GA 35A014
GA 35A014 |  |  |  | Cl Max: | 1.136 | at alpha= | 12.5 | deg
JavaFoil+Calcfoil stall+Eppler ext transition |  |  |  | L/D Max: | 83.347 | at alpha= | 8.5 | deg
Re: | 3000000 |  |  | Cd Min: | 0.00578 | at alpha= | 0 | deg
Mach: | 0 |  |  | Cl=0 at alpha= | 0 | deg
|  |  |  | @ Cl=0.1, Cd= | 0.0058348
|  |  |  | @ Cl=0.4, Cd= | 0.006137
|  |  |  | @ Cl=0.6, Cd= | 0.0082203
alpha (deg) | Cl | Cd | Cm | Cl/Cd
-17.5 | -0.882 | 0.12757 | 0.018 | -6.916
-17 | -0.901 | 0.11957 | 0.018 | -7.539
-16.5 | -0.92 | 0.11131 | 0.018 | -8.268
-16 | -0.944 | 0.09854 | 0.019 | -9.583
-15.5 | -0.984 | 0.07635 | 0.021 | -12.885
-15 | -1.072 | 0.03758 | 0.024 | -28.521
-14.5 | -1.097 | 0.03091 | 0.024 | -35.479
-14 | -1.113 | 0.02665 | 0.023 | -41.777
-13.5 | -1.125 | 0.02349 | 0.023 | -47.874
-13 | -1.13 | 0.0213 | 0.022 | -53.064
-12.5 | -1.136 | 0.01865 | 0.022 | -60.879
-12 | -1.131 | 0.01741 | 0.021 | -64.99
-11.5 | -1.125 | 0.01612 | 0.02 | -69.751
-11 | -1.114 | 0.01442 | 0.02 | -77.251
-10.5 | -1.09 | 0.01411 | 0.019 | -77.282
-10 | -1.062 | 0.01349 | 0.018 | -78.727
-9.5 | -1.03 | 0.01291 | 0.017 | -79.778
-9 | -0.994 | 0.0124 | 0.016 | -80.142
-8.5 | -0.954 | 0.01164 | 0.015 | -81.962
-8 | -0.911 | 0.01146 | 0.014 | -79.478
-7.5 | -0.865 | 0.01082 | 0.014 | -79.993
-7 | -0.816 | 0.01064 | 0.013 | -76.734
-6.5 | -0.765 | 0.01022 | 0.012 | -74.854
-6 | -0.712 | 0.00994 | 0.011 | -71.624
-5.5 | -0.657 | 0.0094 | 0.01 | -69.863
-5 | -0.6 | 0.00841 | 0.009 | -71.433
-4.5 | -0.543 | 0.00678 | 0.008 | -80.08
-4 | -0.484 | 0.0064 | 0.007 | -75.646
-3.5 | -0.425 | 0.0062 | 0.006 | -68.462
-3 | -0.364 | 0.00614 | 0.005 | -59.326
-2.5 | -0.304 | 0.00602 | 0.005 | -50.495
-2 | -0.243 | 0.00596 | 0.004 | -40.843
-1.5 | -0.183 | 0.00594 | 0.003 | -30.754
-1 | -0.122 | 0.00585 | 0.002 | -20.834
-0.5 | -0.061 | 0.0059 | 0.001 | -10.335
0 | 0 | 0.00578 | 0 | 0
0.5 | 0.061 | 0.00586 | -0.001 | 10.466
1 | 0.123 | 0.00582 | -0.002 | 21.101
1.5 | 0.184 | 0.0059 | -0.003 | 31.154
2 | 0.245 | 0.00592 | -0.004 | 41.379
2.5 | 0.306 | 0.00599 | -0.005 | 51.17
3 | 0.367 | 0.00611 | -0.005 | 60.134
3.5 | 0.428 | 0.00616 | -0.006 | 69.405
4 | 0.488 | 0.00636 | -0.007 | 76.706
4.5 | 0.547 | 0.00674 | -0.008 | 81.224
5 | 0.605 | 0.00836 | -0.009 | 72.44
5.5 | 0.662 | 0.00935 | -0.01 | 70.856
6 | 0.718 | 0.00988 | -0.011 | 72.663
6.5 | 0.772 | 0.01016 | -0.012 | 75.964
7 | 0.823 | 0.01057 | -0.013 | 77.905
7.5 | 0.873 | 0.01074 | -0.014 | 81.264
8 | 0.919 | 0.01138 | -0.014 | 80.767
8.5 | 0.963 | 0.01155 | -0.015 | 83.347
9 | 1.003 | 0.0123 | -0.016 | 81.521
9.5 | 1.039 | 0.0128 | -0.017 | 81.191
10 | 1.072 | 0.01337 | -0.018 | 80.175
10.5 | 1.101 | 0.01398 | -0.019 | 78.742
11 | 1.125 | 0.01428 | -0.02 | 78.798
11.5 | 1.125 | 0.01612 | -0.02 | 69.751
12 | 1.131 | 0.01741 | -0.021 | 64.99
12.5 | 1.136 | 0.01865 | -0.021 | 60.879
13 | 1.13 | 0.0213 | -0.022 | 53.064
13.5 | 1.125 | 0.02349 | -0.023 | 47.874
14 | 1.113 | 0.02665 | -0.023 | 41.777
14.5 | 1.097 | 0.03091 | -0.023 | 35.479
15 | 1.072 | 0.03758 | -0.024 | 28.521
15.5 | 0.984 | 0.07635 | -0.021 | 12.885
16 | 0.944 | 0.09854 | -0.019 | 9.583
16.5 | 0.92 | 0.11131 | -0.018 | 8.268
17 | 0.901 | 0.11957 | -0.018 | 7.539
17.5 | 0.882 | 0.12757 | -0.018 | 6.916

## 58. Re 3M Mach 0.00 (2)
BIGFOIL.COM POLAR EXPORT
GA 35A014
GA 35A014 |  |  |  | Cl Max: | 1.5016 | at alpha= | 18 | deg
XFOIL ncrit=9 |  |  |  | L/D Max: | 89.7364 | at alpha= | 9.5 | deg
Re: | 3000000 |  |  | Cd Min: | 0.08039 | at alpha= | -20 | deg
Mach: | 0 |  |  | Cl=0 at alpha= | 0.00087413 | deg
|  |  |  | @ Cl=0.1, Cd= | 0.0046276
|  |  |  | @ Cl=0.4, Cd= | 0.0057769
|  |  |  | @ Cl=0.6, Cd= | 0.0079616
alpha (deg) | Cl | Cd | Cm | Cl/Cd
-20 | -1.4392 | 0.08039 | -0.0135 | -17.9027
-19.5 | -1.4671 | 0.06955 | -0.0179 | -21.0942
-19 | -1.4856 | 0.06059 | -0.0211 | -24.5189
-18.5 | -1.4958 | 0.05312 | -0.0232 | -28.1589
-18 | -1.4993 | 0.04691 | -0.0245 | -31.9612
-17.5 | -1.4991 | 0.04151 | -0.0251 | -36.1142
-17 | -1.4946 | 0.03679 | -0.0252 | -40.6252
-16.5 | -1.4855 | 0.03275 | -0.0248 | -45.3588
-16 | -1.472 | 0.02931 | -0.0239 | -50.2218
-15.5 | -1.4544 | 0.02638 | -0.0228 | -55.1327
-15 | -1.4332 | 0.02394 | -0.0213 | -59.8663
-14.5 | -1.4087 | 0.02193 | -0.0194 | -64.2362
-14 | -1.3812 | 0.02029 | -0.0173 | -68.0729
-13.5 | -1.3512 | 0.01894 | -0.015 | -71.3411
-13 | -1.3275 | 0.01731 | -0.0114 | -76.6898
-12.5 | -1.2979 | 0.01602 | -0.008 | -81.0175
-12 | -1.2584 | 0.01506 | -0.0061 | -83.5591
-11.5 | -1.2162 | 0.01424 | -0.0045 | -85.4073
-11 | -1.1729 | 0.0135 | -0.0029 | -86.8815
-10.5 | -1.1298 | 0.01285 | -0.0011 | -87.9222
-9.5 | -1.0212 | 0.01138 | -0.0023 | -89.7364
-9 | -0.9612 | 0.01074 | -0.0039 | -89.4972
-8.5 | -0.9128 | 0.01033 | -0.0027 | -88.364
-8 | -0.8639 | 0.0099 | -0.0016 | -87.2626
-7.5 | -0.8128 | 0.00953 | -0.001 | -85.2886
-7 | -0.7607 | 0.00913 | -0.0007 | -83.3187
-6.5 | -0.7078 | 0.00877 | -0.0004 | -80.707
-6 | -0.6545 | 0.00838 | -0.0002 | -78.1026
-5.5 | -0.6011 | 0.00797 | -0.0001 | -75.4203
-5 | -0.5475 | 0.00756 | 0.0001 | -72.4206
-4.5 | -0.4945 | 0.00707 | 0.0003 | -69.9434
-4 | -0.4428 | 0.00644 | 0.0007 | -68.7578
-3.5 | -0.3927 | 0.00566 | 0.0013 | -69.3816
-3 | -0.3393 | 0.00522 | 0.0015 | -65
-2.5 | -0.2844 | 0.00494 | 0.0015 | -57.5709
-2 | -0.2279 | 0.00482 | 0.0013 | -47.2822
-1.5 | -0.1712 | 0.00472 | 0.001 | -36.2712
-1 | -0.1143 | 0.00464 | 0.0007 | -24.6336
-0.5 | -0.0572 | 0.00459 | 0.0003 | -12.4619
0 | -0.0001 | 0.00458 | 0 | -0.021834
0.5 | 0.0571 | 0.00459 | -0.0003 | 12.4401
1 | 0.1142 | 0.00464 | -0.0007 | 24.6121
1.5 | 0.1711 | 0.00471 | -0.001 | 36.327
3 | 0.3393 | 0.00521 | -0.0015 | 65.1248
3.5 | 0.3926 | 0.00566 | -0.0013 | 69.364
4 | 0.4426 | 0.00645 | -0.0006 | 68.6202
4.5 | 0.4945 | 0.00707 | -0.0003 | 69.9434
5 | 0.5475 | 0.00756 | 0 | 72.4206
5.5 | 0.6011 | 0.00797 | 0.0001 | 75.4203
6 | 0.6544 | 0.00838 | 0.0003 | 78.0907
6.5 | 0.7078 | 0.00877 | 0.0004 | 80.707
7 | 0.7607 | 0.00913 | 0.0007 | 83.3187
7.5 | 0.8128 | 0.00953 | 0.001 | 85.2886
8 | 0.864 | 0.0099 | 0.0016 | 87.2727
8.5 | 0.9127 | 0.01033 | 0.0027 | 88.3543
9 | 0.9612 | 0.01074 | 0.0039 | 89.4972
9.5 | 1.0212 | 0.01138 | 0.0023 | 89.7364
10.5 | 1.1298 | 0.01285 | 0.0011 | 87.9222
11 | 1.173 | 0.0135 | 0.0029 | 86.8889
11.5 | 1.2163 | 0.01424 | 0.0045 | 85.4143
12 | 1.2586 | 0.01506 | 0.0061 | 83.5724
12.5 | 1.2982 | 0.01602 | 0.008 | 81.0362
13 | 1.3279 | 0.01731 | 0.0113 | 76.7129
13.5 | 1.352 | 0.01893 | 0.0149 | 71.421
14 | 1.3822 | 0.02027 | 0.0172 | 68.1894
14.5 | 1.4096 | 0.02192 | 0.0193 | 64.3066
15 | 1.4344 | 0.02392 | 0.0211 | 59.9666
15.5 | 1.4557 | 0.02636 | 0.0226 | 55.2238
16 | 1.4736 | 0.02926 | 0.0237 | 50.3623
16.5 | 1.4875 | 0.03269 | 0.0245 | 45.5032
17 | 1.4967 | 0.03673 | 0.0249 | 40.7487
17.5 | 1.5014 | 0.04144 | 0.0248 | 36.2307
18 | 1.5016 | 0.04686 | 0.0242 | 32.0444
18.5 | 1.498 | 0.05308 | 0.0229 | 28.2216
19 | 1.489 | 0.06042 | 0.0207 | 24.6442
19.5 | 1.4707 | 0.06937 | 0.0176 | 21.2008
20 | 1.4431 | 0.08017 | 0.0132 | 18.0005

## 59. Re 3M Mach 0.10 (1)
BIGFOIL.COM POLAR EXPORT
GA 35A014
GA 35A014 |  |  |  | Cl Max: | 1.121 | at alpha= | 12.5 | deg
JavaFoil+Calcfoil stall+Eppler ext transition |  |  |  | L/D Max: | 83.096 | at alpha= | 8.5 | deg
Re: | 3000000 |  |  | Cd Min: | 0.00582 | at alpha= | 0.5 | deg
Mach: | 0.1 |  |  | Cl=0 at alpha= | 0 | deg
|  |  |  | @ Cl=0.1, Cd= | 0.0058698
|  |  |  | @ Cl=0.4, Cd= | 0.0061607
|  |  |  | @ Cl=0.6, Cd= | 0.008159
alpha (deg) | Cl | Cd | Cm | Cl/Cd
-17.5 | -0.836 | 0.13031 | 0.017 | -6.416
-17 | -0.857 | 0.12368 | 0.017 | -6.932
-16.5 | -0.878 | 0.11622 | 0.017 | -7.558
-16 | -0.9 | 0.10745 | 0.017 | -8.381
-15.5 | -0.967 | 0.06884 | 0.022 | -14.046
-15 | -1.026 | 0.04464 | 0.023 | -22.976
-14.5 | -1.062 | 0.03401 | 0.023 | -31.233
-14 | -1.086 | 0.02839 | 0.023 | -38.248
-13.5 | -1.102 | 0.02465 | 0.023 | -44.721
-13 | -1.111 | 0.02219 | 0.022 | -50.096
-12.5 | -1.121 | 0.01928 | 0.022 | -58.116
-12 | -1.12 | 0.01781 | 0.021 | -62.887
-11.5 | -1.114 | 0.01656 | 0.02 | -67.28
-11 | -1.11 | 0.01487 | 0.02 | -74.628
-10.5 | -1.088 | 0.01428 | 0.019 | -76.169
-10 | -1.061 | 0.01364 | 0.018 | -77.766
-9.5 | -1.03 | 0.01304 | 0.017 | -79
-9 | -0.995 | 0.0125 | 0.016 | -79.586
-8.5 | -0.956 | 0.0117 | 0.015 | -81.718
-8 | -0.914 | 0.01153 | 0.015 | -79.258
-7.5 | -0.868 | 0.01085 | 0.014 | -79.996
-7 | -0.819 | 0.01072 | 0.013 | -76.454
-6.5 | -0.768 | 0.01032 | 0.012 | -74.471
-6 | -0.715 | 0.00995 | 0.011 | -71.889
-5.5 | -0.66 | 0.00937 | 0.01 | -70.399
-5 | -0.603 | 0.00842 | 0.009 | -71.62
-4.5 | -0.546 | 0.00689 | 0.008 | -79.224
-4 | -0.486 | 0.00644 | 0.007 | -75.525
-3.5 | -0.427 | 0.00624 | 0.006 | -68.42
-3 | -0.366 | 0.00616 | 0.006 | -59.506
-2.5 | -0.306 | 0.00603 | 0.005 | -50.654
-2 | -0.245 | 0.00598 | 0.004 | -40.867
-1.5 | -0.184 | 0.0059 | 0.003 | -31.117
-1 | -0.122 | 0.00594 | 0.002 | -20.634
-0.5 | -0.061 | 0.00585 | 0.001 | -10.471
0 | 0 | 0.00586 | 0 | 0
0.5 | 0.062 | 0.00582 | -0.001 | 10.605
1 | 0.123 | 0.0059 | -0.002 | 20.901
1.5 | 0.185 | 0.00586 | -0.003 | 31.523
2 | 0.246 | 0.00595 | -0.004 | 41.409
2.5 | 0.308 | 0.006 | -0.005 | 51.331
3 | 0.369 | 0.00612 | -0.006 | 60.316
3.5 | 0.43 | 0.0062 | -0.006 | 69.373
4 | 0.49 | 0.0064 | -0.007 | 76.595
4.5 | 0.55 | 0.00684 | -0.008 | 80.362
5 | 0.608 | 0.00837 | -0.009 | 72.629
5.5 | 0.665 | 0.00932 | -0.01 | 71.401
6 | 0.721 | 0.00989 | -0.011 | 72.932
6.5 | 0.775 | 0.01025 | -0.012 | 75.585
7 | 0.826 | 0.01065 | -0.013 | 77.631
7.5 | 0.876 | 0.01077 | -0.014 | 81.265
8 | 0.922 | 0.01145 | -0.015 | 80.54
8.5 | 0.965 | 0.01161 | -0.015 | 83.096
9 | 1.004 | 0.0124 | -0.016 | 80.951
9.5 | 1.04 | 0.01293 | -0.017 | 80.408
10 | 1.071 | 0.01353 | -0.018 | 79.189
10.5 | 1.098 | 0.01415 | -0.019 | 77.615
11 | 1.12 | 0.01472 | -0.02 | 76.099
11.5 | 1.114 | 0.01656 | -0.02 | 67.28
12 | 1.12 | 0.01781 | -0.021 | 62.887
12.5 | 1.121 | 0.01928 | -0.021 | 58.116
13 | 1.111 | 0.02219 | -0.022 | 50.096
13.5 | 1.102 | 0.02465 | -0.023 | 44.721
14 | 1.086 | 0.02839 | -0.023 | 38.248
14.5 | 1.062 | 0.03401 | -0.023 | 31.233
15 | 1.026 | 0.04464 | -0.023 | 22.976
15.5 | 0.967 | 0.06884 | -0.022 | 14.046
16 | 0.9 | 0.10745 | -0.017 | 8.381
16.5 | 0.878 | 0.11622 | -0.017 | 7.558
17 | 0.857 | 0.12368 | -0.017 | 6.932
17.5 | 0.836 | 0.13031 | -0.017 | 6.416

## 60. Re 3M Mach 0.10 (2)
BIGFOIL.COM POLAR EXPORT
GA 35A014
GA 35A014 |  |  |  | Cl Max: | 1.4745 | at alpha= | 17 | deg
XFOIL ncrit=9 |  |  |  | L/D Max: | 89.1336 | at alpha= | 9 | deg
Re: | 3000000 |  |  | Cd Min: | 0.09509 | at alpha= | -20 | deg
Mach: | 0.1 |  |  | Cl=0 at alpha= | 0.00086806 | deg
|  |  |  | @ Cl=0.1, Cd= | 0.004637
|  |  |  | @ Cl=0.4, Cd= | 0.0057743
|  |  |  | @ Cl=0.6, Cd= | 0.0079749
alpha (deg) | Cl | Cd | Cm | Cl/Cd
-20 | -1.3631 | 0.09509 | -0.0082 | -14.3348
-19.5 | -1.4063 | 0.08111 | -0.0146 | -17.3382
-19 | -1.4358 | 0.06989 | -0.0193 | -20.5437
-18.5 | -1.455 | 0.06069 | -0.0226 | -23.9743
-18 | -1.4656 | 0.05306 | -0.0249 | -27.6216
-17.5 | -1.4705 | 0.04658 | -0.0262 | -31.5693
-17 | -1.4723 | 0.04089 | -0.0268 | -36.0064
-16.5 | -1.4683 | 0.03605 | -0.0268 | -40.7295
-16 | -1.4591 | 0.03195 | -0.0262 | -45.6682
-15.5 | -1.4453 | 0.02847 | -0.0252 | -50.7657
-15 | -1.4273 | 0.02556 | -0.0238 | -55.8412
-14.5 | -1.4053 | 0.02316 | -0.0221 | -60.6779
-14 | -1.3799 | 0.02121 | -0.02 | -65.0589
-13.5 | -1.3513 | 0.01963 | -0.0176 | -68.8385
-13 | -1.3203 | 0.01833 | -0.015 | -72.0295
-12.5 | -1.2997 | 0.01652 | -0.0105 | -78.6743
-12 | -1.2633 | 0.01542 | -0.0079 | -81.9261
-11.5 | -1.2218 | 0.01453 | -0.006 | -84.0881
-11 | -1.1786 | 0.01373 | -0.0043 | -85.8412
-10.5 | -1.1351 | 0.01304 | -0.0024 | -87.0475
-10 | -1.0894 | 0.0124 | -0.0009 | -87.8548
-9.5 | -1.0273 | 0.01155 | -0.003 | -88.9437
-9 | -0.9671 | 0.01085 | -0.0045 | -89.1336
-8.5 | -0.9186 | 0.01042 | -0.0032 | -88.1574
-8 | -0.8692 | 0.00999 | -0.0021 | -87.007
-7.5 | -0.8176 | 0.00962 | -0.0014 | -84.9896
-7 | -0.7651 | 0.0092 | -0.001 | -83.163
-6.5 | -0.712 | 0.00882 | -0.0007 | -80.7256
-6 | -0.6582 | 0.00844 | -0.0005 | -77.9858
-5.5 | -0.6046 | 0.00801 | -0.0003 | -75.4806
-5 | -0.5507 | 0.00759 | -0.0001 | -72.556
-4.5 | -0.4972 | 0.00712 | 0.0001 | -69.8315
-4 | -0.4452 | 0.00648 | 0.0006 | -68.7037
-3.5 | -0.3948 | 0.00569 | 0.0012 | -69.3849
-3 | -0.3413 | 0.00523 | 0.0015 | -65.2581
-2.5 | -0.2861 | 0.00495 | 0.0015 | -57.798
-2 | -0.2293 | 0.00483 | 0.0012 | -47.4741
-1 | -0.115 | 0.00465 | 0.0007 | -24.7312
-0.5 | -0.0576 | 0.0046 | 0.0004 | -12.5217
0 | -0.0001 | 0.00459 | 0 | -0.021786
0.5 | 0.0575 | 0.0046 | -0.0003 | 12.5
1 | 0.1149 | 0.00465 | -0.0007 | 24.7097
2 | 0.2292 | 0.00483 | -0.0012 | 47.4534
2.5 | 0.286 | 0.00495 | -0.0015 | 57.7778
3 | 0.3412 | 0.00523 | -0.0014 | 65.239
3.5 | 0.3947 | 0.00569 | -0.0012 | 69.3673
4 | 0.445 | 0.00649 | -0.0005 | 68.567
4.5 | 0.4972 | 0.00711 | -0.0001 | 69.9297
5 | 0.5507 | 0.00759 | 0.0001 | 72.556
5.5 | 0.6045 | 0.00801 | 0.0003 | 75.4682
6 | 0.6582 | 0.00844 | 0.0005 | 77.9858
6.5 | 0.712 | 0.00882 | 0.0007 | 80.7256
7 | 0.7651 | 0.0092 | 0.001 | 83.163
7.5 | 0.8177 | 0.00962 | 0.0014 | 85
8 | 0.8692 | 0.00999 | 0.0021 | 87.007
8.5 | 0.9186 | 0.01042 | 0.0032 | 88.1574
9 | 0.9671 | 0.01085 | 0.0045 | 89.1336
9.5 | 1.0273 | 0.01155 | 0.003 | 88.9437
10 | 1.0895 | 0.0124 | 0.0009 | 87.8629
10.5 | 1.1351 | 0.01304 | 0.0024 | 87.0475
11 | 1.1787 | 0.01373 | 0.0043 | 85.8485
11.5 | 1.2219 | 0.01453 | 0.006 | 84.095
12 | 1.2636 | 0.01542 | 0.0079 | 81.9455
12.5 | 1.3001 | 0.01652 | 0.0104 | 78.6985
13 | 1.3209 | 0.01832 | 0.0149 | 72.1015
13.5 | 1.3522 | 0.01961 | 0.0175 | 68.9546
14 | 1.3809 | 0.02119 | 0.0198 | 65.1675
14.5 | 1.4063 | 0.02315 | 0.0219 | 60.7473
15 | 1.4286 | 0.02553 | 0.0236 | 55.9577
15.5 | 1.4467 | 0.02844 | 0.025 | 50.8685
16 | 1.4609 | 0.0319 | 0.026 | 45.7962
16.5 | 1.4705 | 0.03597 | 0.0265 | 40.8813
17 | 1.4745 | 0.04082 | 0.0265 | 36.122
17.5 | 1.4729 | 0.0465 | 0.0259 | 31.6753
18 | 1.4676 | 0.05304 | 0.0245 | 27.6697
18.5 | 1.4571 | 0.06067 | 0.0222 | 24.0168
19 | 1.4393 | 0.0697 | 0.019 | 20.6499
19.5 | 1.4094 | 0.08101 | 0.0142 | 17.3979
20 | 1.3675 | 0.09478 | 0.0079 | 14.4281

## 61. Re 3M Mach 0.25 (1)
BIGFOIL.COM POLAR EXPORT
GA 35A014
GA 35A014 |  |  |  | Cl Max: | 1.055 | at alpha= | 10 | deg
JavaFoil+Calcfoil stall+Eppler ext transition |  |  |  | L/D Max: | 80.046 | at alpha= | 8.5 | deg
Re: | 3000000 |  |  | Cd Min: | 0.00583 | at alpha= | 0 | deg
Mach: | 0.25 |  |  | Cl=0 at alpha= | 0 | deg
|  |  |  | @ Cl=0.1, Cd= | 0.0058989
|  |  |  | @ Cl=0.4, Cd= | 0.0062233
|  |  |  | @ Cl=0.6, Cd= | 0.008092
alpha (deg) | Cl | Cd | Cm | Cl/Cd
-15.5 | -0.65 | 0.1108 | 0.016 | -5.862
-15 | -0.7 | 0.10069 | 0.017 | -6.955
-14.5 | -0.747 | 0.09228 | 0.017 | -8.094
-14 | -0.79 | 0.08391 | 0.017 | -9.415
-13.5 | -0.844 | 0.06666 | 0.019 | -12.66
-13 | -0.923 | 0.04041 | 0.021 | -22.841
-12.5 | -0.995 | 0.02428 | 0.022 | -40.973
-12 | -1.023 | 0.02121 | 0.021 | -48.233
-11.5 | -1.042 | 0.01886 | 0.021 | -55.243
-11 | -1.05 | 0.01744 | 0.02 | -60.173
-10.5 | -1.054 | 0.01606 | 0.019 | -65.623
-10 | -1.045 | 0.0145 | 0.018 | -72.1
-9.5 | -1.024 | 0.01378 | 0.018 | -74.314
-9 | -0.997 | 0.01314 | 0.017 | -75.876
-8.5 | -0.964 | 0.01225 | 0.016 | -78.688
-8 | -0.926 | 0.01209 | 0.015 | -76.574
-7.5 | -0.883 | 0.01149 | 0.014 | -76.848
-7 | -0.836 | 0.01106 | 0.013 | -75.537
-6.5 | -0.785 | 0.01064 | 0.012 | -73.794
-6 | -0.732 | 0.01022 | 0.011 | -71.603
-5.5 | -0.676 | 0.00963 | 0.01 | -70.225
-5 | -0.619 | 0.00879 | 0.009 | -70.422
-4.5 | -0.56 | 0.00722 | 0.008 | -77.605
-4 | -0.499 | 0.00655 | 0.008 | -76.242
-3.5 | -0.438 | 0.00637 | 0.007 | -68.789
-3 | -0.376 | 0.00621 | 0.006 | -60.623
-2.5 | -0.314 | 0.00614 | 0.005 | -51.132
-2 | -0.251 | 0.00599 | 0.004 | -41.928
-1.5 | -0.189 | 0.00598 | 0.003 | -31.505
-1 | -0.126 | 0.00596 | 0.002 | -21.127
-0.5 | -0.063 | 0.0059 | 0.001 | -10.659
0 | 0 | 0.00583 | 0 | 0
0.5 | 0.063 | 0.00587 | -0.001 | 10.8
1 | 0.127 | 0.00592 | -0.002 | 21.409
1.5 | 0.19 | 0.00595 | -0.003 | 31.93
2 | 0.253 | 0.00596 | -0.004 | 42.502
2.5 | 0.316 | 0.0061 | -0.005 | 51.842
3 | 0.379 | 0.00617 | -0.006 | 61.478
3.5 | 0.442 | 0.00633 | -0.007 | 69.776
4 | 0.503 | 0.00651 | -0.008 | 77.356
4.5 | 0.564 | 0.00712 | -0.008 | 79.278
5 | 0.624 | 0.00874 | -0.009 | 71.432
5.5 | 0.682 | 0.00957 | -0.01 | 71.249
6 | 0.738 | 0.01016 | -0.011 | 72.666
6.5 | 0.792 | 0.01057 | -0.012 | 74.92
7 | 0.843 | 0.01099 | -0.013 | 76.724
7.5 | 0.89 | 0.0114 | -0.014 | 78.077
8 | 0.934 | 0.012 | -0.015 | 77.842
8.5 | 0.973 | 0.01215 | -0.016 | 80.046
9 | 1.006 | 0.01304 | -0.017 | 77.204
9.5 | 1.034 | 0.01367 | -0.018 | 75.661
10 | 1.055 | 0.01437 | -0.019 | 73.451
10.5 | 1.054 | 0.01606 | -0.019 | 65.623
11 | 1.05 | 0.01744 | -0.02 | 60.173
11.5 | 1.042 | 0.01886 | -0.02 | 55.243
12 | 1.023 | 0.02121 | -0.021 | 48.233
12.5 | 0.995 | 0.02428 | -0.021 | 40.973
13 | 0.923 | 0.04041 | -0.021 | 22.841
13.5 | 0.844 | 0.06666 | -0.019 | 12.66
14 | 0.79 | 0.08391 | -0.017 | 9.415
14.5 | 0.744 | 0.0953 | -0.016 | 7.803
15 | 0.7 | 0.10069 | -0.017 | 6.955

## 62. Re 3M Mach 0.25 (2)
BIGFOIL.COM POLAR EXPORT
GA 35A014
GA 35A014 |  |  |  | Cl Max: | 1.3387 | at alpha= | 14.5 | deg
XFOIL ncrit=9 |  |  |  | L/D Max: | 86.6423 | at alpha= | 8.5 | deg
Re: | 3000000 |  |  | Cd Min: | 0.17505 | at alpha= | 19.5 | deg
Mach: | 0.25 |  |  | Cl=0 at alpha= | 0.00084175 | deg
|  |  |  | @ Cl=0.1, Cd= | 0.0046913
|  |  |  | @ Cl=0.4, Cd= | 0.0057827
|  |  |  | @ Cl=0.6, Cd= | 0.0080697
alpha (deg) | Cl | Cd | Cm | Cl/Cd
-19.5 | -0.9643 | 0.17474 | 0.0326 | -5.5185
-19 | -1.0189 | 0.15329 | 0.0198 | -6.6469
-18.5 | -1.0762 | 0.13332 | 0.0083 | -8.0723
-18 | -1.1353 | 0.11432 | -0.002 | -9.9309
-17.5 | -1.1895 | 0.09698 | -0.0111 | -12.2654
-17 | -1.2355 | 0.0818 | -0.0189 | -15.1039
-16.5 | -1.272 | 0.06893 | -0.0249 | -18.4535
-16 | -1.3005 | 0.05805 | -0.0294 | -22.4031
-15.5 | -1.3205 | 0.04908 | -0.0321 | -26.9051
-15 | -1.3328 | 0.0417 | -0.0333 | -31.9616
-14.5 | -1.3373 | 0.03557 | -0.0334 | -37.5963
-14 | -1.3335 | 0.03058 | -0.0325 | -43.6069
-13.5 | -1.3223 | 0.02656 | -0.0309 | -49.7854
-13 | -1.3047 | 0.02338 | -0.0286 | -55.8041
-12.5 | -1.2814 | 0.02091 | -0.0258 | -61.2817
-12 | -1.2634 | 0.01841 | -0.0215 | -68.6257
-11.5 | -1.2391 | 0.01657 | -0.0168 | -74.7797
-11 | -1.2036 | 0.01535 | -0.0131 | -78.4104
-10.5 | -1.1613 | 0.01433 | -0.0103 | -81.0398
-10 | -1.1186 | 0.01344 | -0.0073 | -83.2292
-9.5 | -1.0594 | 0.01254 | -0.0077 | -84.4817
-9 | -0.9979 | 0.01157 | -0.0086 | -86.2489
-8.5 | -0.9495 | 0.01096 | -0.0063 | -86.6332
-8 | -0.8979 | 0.0105 | -0.0048 | -85.5143
-7.5 | -0.8449 | 0.01 | -0.0037 | -84.49
-7 | -0.7903 | 0.00955 | -0.0029 | -82.7539
-6.5 | -0.7351 | 0.00911 | -0.0023 | -80.6915
-6 | -0.6793 | 0.0087 | -0.0018 | -78.0805
-5.5 | -0.6236 | 0.00826 | -0.0014 | -75.4964
-5 | -0.5679 | 0.00781 | -0.001 | -72.7145
-4.5 | -0.5125 | 0.00732 | -0.0006 | -70.0137
-4 | -0.4585 | 0.00669 | 0 | -68.5351
-3.5 | -0.4069 | 0.00585 | 0.0008 | -69.5556
-3 | -0.3523 | 0.00531 | 0.0013 | -66.3465
-2.5 | -0.2955 | 0.005 | 0.0014 | -59.1
-2 | -0.2368 | 0.00487 | 0.0012 | -48.6242
-1.5 | -0.1778 | 0.00478 | 0.0009 | -37.1967
-1 | -0.1186 | 0.00471 | 0.0006 | -25.1805
-0.5 | -0.0594 | 0.00465 | 0.0003 | -12.7742
0 | -0.0001 | 0.00463 | 0 | -0.021598
0.5 | 0.0593 | 0.00465 | -0.0003 | 12.7527
1 | 0.1185 | 0.00471 | -0.0006 | 25.1592
1.5 | 0.1777 | 0.00478 | -0.0009 | 37.1757
2 | 0.2366 | 0.00487 | -0.0011 | 48.5832
2.5 | 0.2954 | 0.005 | -0.0013 | 59.08
3 | 0.3522 | 0.00531 | -0.0012 | 66.3277
3.5 | 0.4068 | 0.00585 | -0.0008 | 69.5385
4 | 0.4584 | 0.0067 | 0.0001 | 68.4179
4.5 | 0.5124 | 0.00732 | 0.0006 | 70
5 | 0.5678 | 0.00781 | 0.001 | 72.7017
5.5 | 0.6236 | 0.00826 | 0.0014 | 75.4964
6 | 0.6793 | 0.0087 | 0.0018 | 78.0805
6.5 | 0.7351 | 0.00911 | 0.0023 | 80.6915
7 | 0.7904 | 0.00955 | 0.0029 | 82.7644
7.5 | 0.8449 | 0.01 | 0.0037 | 84.49
8 | 0.8979 | 0.0105 | 0.0048 | 85.5143
8.5 | 0.9496 | 0.01096 | 0.0063 | 86.6423
9 | 0.9979 | 0.01157 | 0.0085 | 86.2489
9.5 | 1.0594 | 0.01254 | 0.0077 | 84.4817
10 | 1.1187 | 0.01344 | 0.0073 | 83.2366
10.5 | 1.1614 | 0.01433 | 0.0102 | 81.0468
11 | 1.2038 | 0.01535 | 0.0131 | 78.4235
11.5 | 1.2394 | 0.01657 | 0.0168 | 74.7978
12 | 1.2636 | 0.01843 | 0.0215 | 68.5621
12.5 | 1.2819 | 0.02092 | 0.0257 | 61.2763
13 | 1.3055 | 0.02337 | 0.0285 | 55.8622
13.5 | 1.3236 | 0.02653 | 0.0307 | 49.8907
14 | 1.3347 | 0.03057 | 0.0323 | 43.6605
14.5 | 1.3387 | 0.03554 | 0.0332 | 37.6674
15 | 1.3343 | 0.04169 | 0.0331 | 32.0053
15.5 | 1.3217 | 0.04912 | 0.0318 | 26.9076
16 | 1.3023 | 0.05805 | 0.0291 | 22.4341
16.5 | 1.2744 | 0.06887 | 0.0246 | 18.5044
17 | 1.2382 | 0.08172 | 0.0186 | 15.1517
17.5 | 1.1914 | 0.09703 | 0.0107 | 12.2787
18 | 1.1369 | 0.11444 | 0.0016 | 9.9345
18.5 | 1.0777 | 0.13347 | -0.0087 | 8.0745
19 | 1.021 | 0.15338 | -0.0201 | 6.6567
19.5 | 0.9656 | 0.17505 | -0.033 | 5.5161

## 63. Re 3M Mach 0.50 (1)
BIGFOIL.COM POLAR EXPORT
GA 35A014
GA 35A014 |  |  |  | Cl Max: | 1.128 | at alpha= | 20 | deg
JavaFoil+Calcfoil stall+Eppler ext transition |  |  |  | L/D Max: | 78.005 | at alpha= | 4 | deg
Re: | 3000000 |  |  | Cd Min: | 0.00607 | at alpha= | 0 | deg
Mach: | 0.5 |  |  | Cl=0 at alpha= | 0 | deg
|  |  |  | @ Cl=0.1, Cd= | 0.0060741
|  |  |  | @ Cl=0.4, Cd= | 0.0064274
|  |  |  | @ Cl=0.6, Cd= | 0.0083541
alpha (deg) | Cl | Cd | Cm | Cl/Cd
-20 | -1.126 | 0.17328 | 0.025 | -6.5
-19.5 | -1.098 | 0.16536 | 0.024 | -6.639
-19 | -1.067 | 0.16183 | 0.023 | -6.596
-18.5 | -1.039 | 0.1574 | 0.022 | -6.6
-18 | -1.011 | 0.15444 | 0.021 | -6.548
-17.5 | -0.984 | 0.14714 | 0.02 | -6.685
-17 | -0.956 | 0.14571 | 0.02 | -6.562
-16.5 | -0.932 | 0.14122 | 0.02 | -6.6
-16 | -0.904 | 0.13468 | 0.019 | -6.713
-15.5 | -0.875 | 0.12837 | 0.018 | -6.816
-15 | -0.845 | 0.12457 | 0.017 | -6.78
-14.5 | -0.816 | 0.12106 | 0.016 | -6.744
-14 | -0.789 | 0.11708 | 0.015 | -6.735
-13.5 | -0.761 | 0.10746 | 0.015 | -7.082
-13 | -0.734 | 0.11021 | 0.015 | -6.661
-12.5 | -0.706 | 0.10179 | 0.014 | -6.932
-12 | -0.675 | 0.0961 | 0.012 | -7.022
-11.5 | -0.647 | 0.09246 | 0.011 | -6.997
-11 | -0.619 | 0.08788 | 0.011 | -7.046
-10.5 | -0.592 | 0.08318 | 0.01 | -7.111
-10 | -0.566 | 0.06848 | 0.011 | -8.262
-9.5 | -0.64 | 0.02045 | 0.019 | -31.282
-9 | -0.521 | 0.05374 | 0.012 | -9.693
-8.5 | -0.574 | 0.0191 | 0.017 | -30.061
-8 | -0.551 | 0.01629 | 0.016 | -33.806
-7.5 | -0.845 | 0.01381 | 0.016 | -61.156
-7 | -0.86 | 0.01329 | 0.015 | -64.664
-6.5 | -0.836 | 0.01237 | 0.014 | -67.619
-6 | -0.795 | 0.01171 | 0.013 | -67.898
-5.5 | -0.743 | 0.01084 | 0.012 | -68.54
-5 | -0.685 | 0.00996 | 0.011 | -68.713
-4.5 | -0.622 | 0.0093 | 0.009 | -66.899
-4 | -0.556 | 0.00737 | 0.008 | -75.45
-3.5 | -0.489 | 0.00683 | 0.007 | -71.581
-3 | -0.42 | 0.00653 | 0.006 | -64.376
-2.5 | -0.351 | 0.00637 | 0.005 | -55.079
-2 | -0.281 | 0.00631 | 0.004 | -44.511
-1.5 | -0.211 | 0.0062 | 0.003 | -34.002
-1 | -0.141 | 0.00612 | 0.002 | -22.984
-0.5 | -0.07 | 0.0061 | 0.001 | -11.522
0 | 0 | 0.00607 | 0 | 0
0.5 | 0.071 | 0.00607 | -0.001 | 11.684
1 | 0.142 | 0.00608 | -0.002 | 23.309
1.5 | 0.212 | 0.00616 | -0.003 | 34.487
2 | 0.283 | 0.00627 | -0.004 | 45.154
2.5 | 0.353 | 0.00632 | -0.005 | 55.887
3 | 0.423 | 0.00648 | -0.006 | 65.339
3.5 | 0.493 | 0.00669 | -0.007 | 73.636
4 | 0.561 | 0.00719 | -0.008 | 78.005
4.5 | 0.627 | 0.00916 | -0.009 | 68.456
5 | 0.691 | 0.01021 | -0.011 | 67.653
5.5 | 0.75 | 0.01098 | -0.012 | 68.275
6 | 0.802 | 0.01163 | -0.013 | 68.991
6.5 | 0.844 | 0.01229 | -0.014 | 68.686
7 | 0.868 | 0.01313 | -0.015 | 66.088
7.5 | 0.853 | 0.01417 | -0.016 | 60.204
8 | 0.551 | 0.01605 | -0.016 | 34.316
8.5 | 0.571 | 0.01974 | -0.017 | 28.909
9 | 0.521 | 0.05374 | -0.012 | 9.693
9.5 | 0.64 | 0.02045 | -0.019 | 31.282
10 | 0.564 | 0.06944 | -0.01 | 8.126
10.5 | 0.592 | 0.08409 | -0.01 | 7.035
11 | 0.619 | 0.09002 | -0.011 | 6.879
11.5 | 0.647 | 0.09303 | -0.011 | 6.954
12 | 0.675 | 0.0961 | -0.012 | 7.022
12.5 | 0.706 | 0.10171 | -0.014 | 6.937
13 | 0.734 | 0.11137 | -0.014 | 6.591
13.5 | 0.761 | 0.1094 | -0.015 | 6.956
14 | 0.789 | 0.11492 | -0.015 | 6.862
14.5 | 0.816 | 0.11898 | -0.016 | 6.862
15 | 0.845 | 0.12451 | -0.017 | 6.787
15.5 | 0.875 | 0.12827 | -0.018 | 6.824
16 | 0.904 | 0.1311 | -0.019 | 6.897
16.5 | 0.932 | 0.14162 | -0.02 | 6.583
17 | 0.956 | 0.14373 | -0.02 | 6.653
17.5 | 0.984 | 0.14681 | -0.02 | 6.701
18 | 1.011 | 0.15249 | -0.021 | 6.632
18.5 | 1.039 | 0.15395 | -0.022 | 6.748
19 | 1.067 | 0.16057 | -0.022 | 6.647
19.5 | 1.099 | 0.16486 | -0.024 | 6.664
20 | 1.128 | 0.16999 | -0.025 | 6.633

## 64. Re 3M Mach 0.50 (2)
BIGFOIL.COM POLAR EXPORT
GA 35A014
GA 35A014 |  |  |  | Cl Max: | 1.0208 | at alpha= | 9 | deg
XFOIL ncrit=9 |  |  |  | L/D Max: | 78.558 | at alpha= | 6.5 | deg
Re: | 3000000 |  |  | Cd Min: | 0.13958 | at alpha= | 14 | deg
Mach: | 0.5 |  |  | Cl=0 at alpha= | 0.00073746 | deg
|  |  |  | @ Cl=0.1, Cd= | 0.0049238
|  |  |  | @ Cl=0.4, Cd= | 0.0057424
|  |  |  | @ Cl=0.6, Cd= | 0.0083552
alpha (deg) | Cl | Cd | Cm | Cl/Cd
-14 | -0.7358 | 0.13939 | 0.0073 | -5.2787
-13.5 | -0.7591 | 0.12483 | -0.0005 | -6.0811
-13 | -0.7917 | 0.10975 | -0.0086 | -7.2137
-12.5 | -0.8272 | 0.09493 | -0.0161 | -8.7138
-12 | -0.8607 | 0.08025 | -0.0242 | -10.7252
-11.5 | -0.8956 | 0.06639 | -0.0325 | -13.49
-11 | -0.9347 | 0.05369 | -0.0395 | -17.4092
-10.5 | -0.968 | 0.04301 | -0.0439 | -22.5064
-10 | -0.9952 | 0.03398 | -0.0455 | -29.2878
-9.5 | -1.0142 | 0.02653 | -0.0439 | -38.2284
-9 | -1.0204 | 0.02074 | -0.0395 | -49.1996
-8.5 | -1.0107 | 0.01667 | -0.0333 | -60.6299
-8 | -0.9892 | 0.01425 | -0.0256 | -69.4175
-7.5 | -0.9483 | 0.01264 | -0.0195 | -75.0237
-7 | -0.8928 | 0.01151 | -0.0154 | -77.5673
-6.5 | -0.8334 | 0.01061 | -0.0122 | -78.5485
-6 | -0.7704 | 0.00992 | -0.0098 | -77.6613
-5.5 | -0.7064 | 0.00933 | -0.0078 | -75.7128
-5 | -0.6426 | 0.00876 | -0.0062 | -73.3562
-4.5 | -0.5795 | 0.00816 | -0.0047 | -71.0172
-4 | -0.5174 | 0.00752 | -0.0034 | -68.8032
-3.5 | -0.4596 | 0.0066 | -0.0016 | -69.6364
-3 | -0.4012 | 0.00575 | -0.0001 | -69.7739
-2.5 | -0.3377 | 0.0053 | 0.0006 | -63.717
-2 | -0.2706 | 0.00514 | 0.0007 | -52.6459
-1.5 | -0.2032 | 0.00503 | 0.0007 | -40.3976
-1 | -0.1356 | 0.00495 | 0.0005 | -27.3939
-0.5 | -0.0679 | 0.0049 | 0.0003 | -13.8571
0 | -0.0001 | 0.00488 | 0 | -0.020492
0.5 | 0.0677 | 0.0049 | -0.0003 | 13.8163
1 | 0.1355 | 0.00495 | -0.0005 | 27.3737
1.5 | 0.2031 | 0.00503 | -0.0007 | 40.3777
2 | 0.2705 | 0.00514 | -0.0007 | 52.6265
2.5 | 0.3376 | 0.00531 | -0.0006 | 63.5782
3 | 0.4011 | 0.00575 | 0.0001 | 69.7565
3.5 | 0.4595 | 0.0066 | 0.0017 | 69.6212
4 | 0.5173 | 0.00752 | 0.0034 | 68.7899
4.5 | 0.5795 | 0.00816 | 0.0047 | 71.0172
5 | 0.6425 | 0.00876 | 0.0062 | 73.3447
5.5 | 0.7064 | 0.00933 | 0.0078 | 75.7128
6 | 0.7705 | 0.00992 | 0.0098 | 77.6714
6.5 | 0.8335 | 0.01061 | 0.0122 | 78.558
7 | 0.8929 | 0.01151 | 0.0154 | 77.576
7.5 | 0.9484 | 0.01264 | 0.0194 | 75.0316
8 | 0.9895 | 0.01425 | 0.0255 | 69.4386
8.5 | 1.011 | 0.01669 | 0.0333 | 60.5752
9 | 1.0208 | 0.02075 | 0.0394 | 49.1952
9.5 | 1.0147 | 0.02656 | 0.0438 | 38.2041
10 | 0.9957 | 0.03403 | 0.0453 | 29.2595
10.5 | 0.9685 | 0.04307 | 0.0437 | 22.4866
11 | 0.9354 | 0.05378 | 0.0392 | 17.3931
11.5 | 0.8958 | 0.06657 | 0.0322 | 13.4565
12 | 0.8613 | 0.08042 | 0.0238 | 10.71
12.5 | 0.8278 | 0.09512 | 0.0157 | 8.7027
13 | 0.7922 | 0.10997 | 0.0082 | 7.2038
13.5 | 0.7598 | 0.12504 | 0.0001 | 6.0765
14 | 0.7367 | 0.13958 | -0.0077 | 5.278

## 65. Re 4M Mach 0.00 (1)
BIGFOIL.COM POLAR EXPORT
GA 35A014
GA 35A014 |  |  |  | Cl Max: | 1.145 | at alpha= | 11.5 | deg
JavaFoil+Calcfoil stall+Eppler ext transition |  |  |  | L/D Max: | 87.309 | at alpha= | 8 | deg
Re: | 4000000 |  |  | Cd Min: | 0.00567 | at alpha= | 1 | deg
Mach: | 0 |  |  | Cl=0 at alpha= | 0 | deg
|  |  |  | @ Cl=0.1, Cd= | 0.005696
|  |  |  | @ Cl=0.4, Cd= | 0.0060974
|  |  |  | @ Cl=0.6, Cd= | 0.0081674
alpha (deg) | Cl | Cd | Cm | Cl/Cd
-17.5 | -0.893 | 0.11641 | 0.02 | -7.667
-17 | -0.916 | 0.10608 | 0.02 | -8.634
-16.5 | -0.944 | 0.09213 | 0.021 | -10.245
-16 | -0.996 | 0.06467 | 0.023 | -15.407
-15.5 | -1.044 | 0.04534 | 0.024 | -23.024
-15 | -1.089 | 0.03121 | 0.024 | -34.894
-14.5 | -1.106 | 0.02762 | 0.024 | -40.038
-14 | -1.121 | 0.02425 | 0.023 | -46.208
-13.5 | -1.132 | 0.02135 | 0.023 | -53.038
-13 | -1.137 | 0.0195 | 0.022 | -58.299
-12.5 | -1.141 | 0.01753 | 0.022 | -65.077
-12 | -1.136 | 0.01635 | 0.021 | -69.489
-11.5 | -1.134 | 0.0147 | 0.02 | -77.144
-11 | -1.114 | 0.01408 | 0.02 | -79.132
-10.5 | -1.09 | 0.01346 | 0.019 | -80.999
-10 | -1.062 | 0.0126 | 0.018 | -84.315
-9.5 | -1.03 | 0.01235 | 0.017 | -83.435
-9 | -0.994 | 0.01187 | 0.016 | -83.744
-8.5 | -0.954 | 0.01145 | 0.015 | -83.34
-8 | -0.911 | 0.01061 | 0.014 | -85.897
-7.5 | -0.865 | 0.01054 | 0.014 | -82.123
-7 | -0.816 | 0.01017 | 0.013 | -80.308
-6.5 | -0.765 | 0.00986 | 0.012 | -77.584
-6 | -0.712 | 0.00927 | 0.011 | -76.849
-5.5 | -0.657 | 0.009 | 0.01 | -72.974
-5 | -0.601 | 0.00832 | 0.009 | -72.181
-4.5 | -0.543 | 0.00712 | 0.008 | -76.198
-4 | -0.484 | 0.00646 | 0.007 | -74.952
-3.5 | -0.425 | 0.00622 | 0.006 | -68.25
-3 | -0.365 | 0.00604 | 0.005 | -60.36
-2.5 | -0.304 | 0.0059 | 0.005 | -51.495
-2 | -0.243 | 0.00586 | 0.004 | -41.567
-1.5 | -0.183 | 0.00582 | 0.003 | -31.391
-1 | -0.122 | 0.0057 | 0.002 | -21.379
-0.5 | -0.061 | 0.00577 | 0.001 | -10.562
0 | 0 | 0.00568 | 0 | 0
0.5 | 0.061 | 0.00574 | -0.001 | 10.696
1 | 0.123 | 0.00567 | -0.002 | 21.652
1.5 | 0.184 | 0.00578 | -0.003 | 31.797
2 | 0.245 | 0.00582 | -0.004 | 42.109
2.5 | 0.306 | 0.00587 | -0.005 | 52.181
3 | 0.367 | 0.006 | -0.005 | 61.177
3.5 | 0.428 | 0.00618 | -0.006 | 69.189
4 | 0.488 | 0.00642 | -0.007 | 75.997
4.5 | 0.547 | 0.00708 | -0.008 | 77.261
5 | 0.605 | 0.00827 | -0.009 | 73.19
5.5 | 0.662 | 0.00895 | -0.01 | 74.006
6 | 0.718 | 0.00921 | -0.011 | 77.973
6.5 | 0.772 | 0.0098 | -0.012 | 78.739
7 | 0.823 | 0.0101 | -0.013 | 81.531
7.5 | 0.873 | 0.01046 | -0.014 | 83.413
8 | 0.919 | 0.01053 | -0.014 | 87.309
8.5 | 0.963 | 0.01136 | -0.015 | 84.728
9 | 1.003 | 0.01177 | -0.016 | 85.183
9.5 | 1.039 | 0.01224 | -0.017 | 84.912
10 | 1.072 | 0.01248 | -0.018 | 85.885
10.5 | 1.101 | 0.01333 | -0.019 | 82.532
11 | 1.125 | 0.01394 | -0.02 | 80.685
11.5 | 1.145 | 0.01454 | -0.021 | 78.717
12 | 1.136 | 0.01635 | -0.021 | 69.489
12.5 | 1.141 | 0.01753 | -0.022 | 65.077
13 | 1.137 | 0.0195 | -0.022 | 58.299
13.5 | 1.132 | 0.02135 | -0.023 | 53.038
14 | 1.121 | 0.02425 | -0.023 | 46.208
14.5 | 1.106 | 0.02762 | -0.024 | 40.038
15 | 1.089 | 0.03121 | -0.024 | 34.894
15.5 | 1.044 | 0.04534 | -0.024 | 23.024
16 | 0.996 | 0.06467 | -0.023 | 15.407
16.5 | 0.944 | 0.09213 | -0.021 | 10.245

## 66. Re 4M Mach 0.00 (2)
BIGFOIL.COM POLAR EXPORT
GA 35A014
GA 35A014 |  |  |  | Cl Max: | 1.5691 | at alpha= | 17.5 | deg
XFOIL ncrit=9 |  |  |  | L/D Max: | 95.9899 | at alpha= | 10.5 | deg
Re: | 4000000 |  |  | Cd Min: | 0.07368 | at alpha= | -20 | deg
Mach: | 0 |  |  | Cl=0 at alpha= | 0.00087413 | deg
|  |  |  | @ Cl=0.1, Cd= | 0.0044476
|  |  |  | @ Cl=0.4, Cd= | 0.0058675
|  |  |  | @ Cl=0.6, Cd= | 0.0076454
alpha (deg) | Cl | Cd | Cm | Cl/Cd
-20 | -1.4855 | 0.07368 | -0.0162 | -20.1615
-19.5 | -1.5067 | 0.06416 | -0.0197 | -23.4835
-19 | -1.5316 | 0.05471 | -0.0227 | -27.9949
-18.5 | -1.5533 | 0.04633 | -0.0245 | -33.5269
-18 | -1.5654 | 0.03972 | -0.025 | -39.4109
-17.5 | -1.567 | 0.03456 | -0.0247 | -45.3414
-17 | -1.5593 | 0.03054 | -0.024 | -51.0576
-16.5 | -1.5452 | 0.02729 | -0.0229 | -56.6215
-16 | -1.5262 | 0.02463 | -0.0215 | -61.9651
-15.5 | -1.5036 | 0.02242 | -0.0198 | -67.0651
-15 | -1.4781 | 0.02059 | -0.0178 | -71.7873
-14.5 | -1.4503 | 0.01906 | -0.0155 | -76.0913
-14 | -1.4203 | 0.01778 | -0.013 | -79.8819
-13.5 | -1.3882 | 0.01671 | -0.0103 | -83.076
-13 | -1.3531 | 0.01581 | -0.0077 | -85.5851
-12.5 | -1.3119 | 0.01501 | -0.0061 | -87.4017
-12 | -1.2685 | 0.01428 | -0.0047 | -88.8305
-11.5 | -1.2281 | 0.01328 | -0.0027 | -92.4774
-11 | -1.1854 | 0.01251 | -0.0009 | -94.7562
-10.5 | -1.1393 | 0.01188 | 0.0003 | -95.9007
-9.5 | -1.0189 | 0.01069 | -0.0031 | -95.3134
-9 | -0.972 | 0.01023 | -0.0017 | -95.0147
-8.5 | -0.9226 | 0.00983 | -0.0008 | -93.8555
-8 | -0.8706 | 0.0095 | -0.0004 | -91.6421
-7.5 | -0.8185 | 0.00911 | 0 | -89.8463
-7 | -0.7652 | 0.00874 | 0.0001 | -87.5515
-6.5 | -0.7116 | 0.00839 | 0.0002 | -84.8153
-6 | -0.6577 | 0.00804 | 0.0003 | -81.8035
-5.5 | -0.6036 | 0.00767 | 0.0004 | -78.6962
-5 | -0.5495 | 0.0073 | 0.0004 | -75.274
-4.5 | -0.4955 | 0.00689 | 0.0005 | -71.9158
-4 | -0.4419 | 0.00643 | 0.0006 | -68.7247
-3.5 | -0.3906 | 0.00574 | 0.0011 | -68.0488
-3 | -0.3381 | 0.00519 | 0.0014 | -65.1445
-2.5 | -0.2843 | 0.00479 | 0.0015 | -59.3528
-2 | -0.2279 | 0.00465 | 0.0013 | -49.0108
-1.5 | -0.1711 | 0.00455 | 0.001 | -37.6044
-1 | -0.1143 | 0.00446 | 0.0007 | -25.6278
-0.5 | -0.0572 | 0.00441 | 0.0004 | -12.9705
0 | -0.0001 | 0.00438 | 0 | -0.022831
0.5 | 0.0571 | 0.00441 | -0.0003 | 12.9478
1 | 0.1142 | 0.00446 | -0.0007 | 25.6054
1.5 | 0.171 | 0.00455 | -0.001 | 37.5824
2 | 0.2278 | 0.00465 | -0.0013 | 48.9892
2.5 | 0.2842 | 0.0048 | -0.0015 | 59.2083
3 | 0.338 | 0.0052 | -0.0014 | 65
3.5 | 0.3905 | 0.00574 | -0.0011 | 68.0314
4 | 0.4419 | 0.00643 | -0.0006 | 68.7247
4.5 | 0.4955 | 0.00689 | -0.0005 | 71.9158
5 | 0.5494 | 0.0073 | -0.0004 | 75.2603
5.5 | 0.6036 | 0.00767 | -0.0004 | 78.6962
6 | 0.6576 | 0.00804 | -0.0003 | 81.791
6.5 | 0.7116 | 0.00839 | -0.0002 | 84.8153
7 | 0.7652 | 0.00874 | -0.0001 | 87.5515
7.5 | 0.8185 | 0.00911 | 0 | 89.8463
8 | 0.8706 | 0.0095 | 0.0004 | 91.6421
8.5 | 0.9226 | 0.00983 | 0.0008 | 93.8555
9 | 0.972 | 0.01023 | 0.0017 | 95.0147
9.5 | 1.019 | 0.01069 | 0.0031 | 95.3227
10.5 | 1.1394 | 0.01187 | -0.0003 | 95.9899
11 | 1.1855 | 0.01251 | 0.0009 | 94.7642
11.5 | 1.2282 | 0.01328 | 0.0027 | 92.4849
12 | 1.2687 | 0.01428 | 0.0046 | 88.8445
12.5 | 1.3121 | 0.01501 | 0.006 | 87.4151
13 | 1.3534 | 0.01582 | 0.0076 | 85.5499
13.5 | 1.3888 | 0.01671 | 0.0102 | 83.1119
14 | 1.4211 | 0.01777 | 0.0129 | 79.9719
14.5 | 1.4512 | 0.01905 | 0.0154 | 76.1785
15 | 1.4792 | 0.02058 | 0.0176 | 71.8756
15.5 | 1.5049 | 0.02241 | 0.0196 | 67.1531
16 | 1.5277 | 0.02461 | 0.0212 | 62.0764
16.5 | 1.547 | 0.02725 | 0.0226 | 56.7706
17 | 1.5613 | 0.0305 | 0.0237 | 51.1902
17.5 | 1.5691 | 0.03453 | 0.0244 | 45.4416
18 | 1.5675 | 0.0397 | 0.0247 | 39.4836
18.5 | 1.5554 | 0.04632 | 0.0241 | 33.5794
19 | 1.5335 | 0.05474 | 0.0223 | 28.0142
19.5 | 1.511 | 0.0639 | 0.0194 | 23.6463
20 | 1.4894 | 0.07347 | 0.0158 | 20.2722

## 67. Re 4M Mach 0.10 (1)
BIGFOIL.COM POLAR EXPORT
GA 35A014
GA 35A014 |  |  |  | Cl Max: | 1.138 | at alpha= | 11.5 | deg
JavaFoil+Calcfoil stall+Eppler ext transition |  |  |  | L/D Max: | 86.784 | at alpha= | 8 | deg
Re: | 4000000 |  |  | Cd Min: | 0.00569 | at alpha= | 0.5 | deg
Mach: | 0.1 |  |  | Cl=0 at alpha= | 0 | deg
|  |  |  | @ Cl=0.1, Cd= | 0.00569
|  |  |  | @ Cl=0.4, Cd= | 0.0060515
|  |  |  | @ Cl=0.6, Cd= | 0.0080865
alpha (deg) | Cl | Cd | Cm | Cl/Cd
-16.5 | -0.893 | 0.10302 | 0.019 | -8.668
-16 | -0.924 | 0.08907 | 0.02 | -10.369
-15.5 | -1.013 | 0.04503 | 0.024 | -22.496
-15 | -1.052 | 0.03412 | 0.024 | -30.827
-14.5 | -1.074 | 0.02964 | 0.024 | -36.237
-14 | -1.094 | 0.02558 | 0.023 | -42.784
-13.5 | -1.109 | 0.02247 | 0.023 | -49.363
-13 | -1.119 | 0.02024 | 0.022 | -55.274
-12.5 | -1.126 | 0.01806 | 0.022 | -62.362
-12 | -1.125 | 0.01671 | 0.021 | -67.316
-11.5 | -1.127 | 0.01492 | 0.021 | -75.546
-11 | -1.11 | 0.01424 | 0.02 | -77.925
-10.5 | -1.088 | 0.0136 | 0.019 | -79.983
-10 | -1.061 | 0.01272 | 0.018 | -83.448
-9.5 | -1.03 | 0.01247 | 0.017 | -82.631
-9 | -0.995 | 0.01197 | 0.016 | -83.157
-8.5 | -0.956 | 0.01154 | 0.015 | -82.874
-8 | -0.914 | 0.0107 | 0.015 | -85.37
-7.5 | -0.868 | 0.01063 | 0.014 | -81.65
-7 | -0.82 | 0.01023 | 0.013 | -80.14
-6.5 | -0.768 | 0.00986 | 0.012 | -77.937
-6 | -0.715 | 0.00936 | 0.011 | -76.442
-5.5 | -0.66 | 0.00906 | 0.01 | -72.825
-5 | -0.603 | 0.00828 | 0.009 | -72.846
-4.5 | -0.546 | 0.00723 | 0.008 | -75.408
-4 | -0.486 | 0.00647 | 0.007 | -75.202
-3.5 | -0.427 | 0.00618 | 0.006 | -69.037
-3 | -0.366 | 0.006 | 0.006 | -61.054
-2.5 | -0.306 | 0.00591 | 0.005 | -51.683
-2 | -0.245 | 0.00588 | 0.004 | -41.611
-1.5 | -0.184 | 0.00577 | 0.003 | -31.788
-1 | -0.122 | 0.00572 | 0.002 | -21.404
-0.5 | -0.061 | 0.00572 | 0.001 | -10.709
0 | 0 | 0.00576 | 0 | 0
0.5 | 0.062 | 0.00569 | -0.001 | 10.845
1 | 0.123 | 0.00569 | -0.002 | 21.679
1.5 | 0.185 | 0.00574 | -0.003 | 32.201
2 | 0.246 | 0.00584 | -0.004 | 42.16
2.5 | 0.308 | 0.00588 | -0.005 | 52.371
3 | 0.369 | 0.00596 | -0.006 | 61.883
3.5 | 0.43 | 0.00614 | -0.006 | 69.99
4 | 0.49 | 0.00643 | -0.007 | 76.251
4.5 | 0.55 | 0.00719 | -0.008 | 76.467
5 | 0.608 | 0.00823 | -0.009 | 73.866
5.5 | 0.665 | 0.00901 | -0.01 | 73.864
6 | 0.721 | 0.0093 | -0.011 | 77.568
6.5 | 0.775 | 0.0098 | -0.012 | 79.098
7 | 0.826 | 0.01016 | -0.013 | 81.371
7.5 | 0.876 | 0.01056 | -0.014 | 82.942
8 | 0.922 | 0.01062 | -0.015 | 86.784
8.5 | 0.965 | 0.01145 | -0.015 | 84.264
9 | 1.004 | 0.01187 | -0.016 | 84.596
9.5 | 1.04 | 0.01236 | -0.017 | 84.103
10 | 1.071 | 0.0126 | -0.018 | 84.995
10.5 | 1.098 | 0.01347 | -0.019 | 81.505
11 | 1.12 | 0.0141 | -0.02 | 79.463
11.5 | 1.138 | 0.01476 | -0.021 | 77.09
12 | 1.125 | 0.01671 | -0.021 | 67.316
12.5 | 1.126 | 0.01806 | -0.022 | 62.362
13 | 1.119 | 0.02024 | -0.022 | 55.274
13.5 | 1.109 | 0.02247 | -0.023 | 49.363
14 | 1.094 | 0.02558 | -0.023 | 42.784
14.5 | 1.074 | 0.02964 | -0.024 | 36.237
15 | 1.052 | 0.03412 | -0.024 | 30.827
15.5 | 1.013 | 0.04503 | -0.024 | 22.496
16 | 0.924 | 0.08907 | -0.02 | 10.369
16.5 | 0.893 | 0.10302 | -0.019 | 8.668

## 68. Re 4M Mach 0.10 (2)
BIGFOIL.COM POLAR EXPORT
GA 35A014
GA 35A014 |  |  |  | Cl Max: | 1.5454 | at alpha= | 17 | deg
XFOIL ncrit=9 |  |  |  | L/D Max: | 95.1784 | at alpha= | 10.5 | deg
Re: | 4000000 |  |  | Cd Min: | 0.08609 | at alpha= | -20 | deg
Mach: | 0.1 |  |  | Cl=0 at alpha= | 0.00086956 | deg
|  |  |  | @ Cl=0.1, Cd= | 0.0044496
|  |  |  | @ Cl=0.4, Cd= | 0.0058579
|  |  |  | @ Cl=0.6, Cd= | 0.0076605
alpha (deg) | Cl | Cd | Cm | Cl/Cd
-20 | -1.421 | 0.08609 | -0.0124 | -16.506
-19.5 | -1.4563 | 0.07389 | -0.0176 | -19.709
-19 | -1.4795 | 0.06399 | -0.0214 | -23.1208
-18.5 | -1.5051 | 0.05435 | -0.0245 | -27.6927
-18 | -1.5299 | 0.04558 | -0.0264 | -33.5652
-17.5 | -1.5428 | 0.03886 | -0.0268 | -39.7015
-17 | -1.5433 | 0.03377 | -0.0264 | -45.7003
-16.5 | -1.5348 | 0.02975 | -0.0256 | -51.5899
-16 | -1.5197 | 0.02653 | -0.0243 | -57.2823
-15.5 | -1.4997 | 0.0239 | -0.0227 | -62.749
-15 | -1.4761 | 0.02175 | -0.0208 | -67.8667
-14.5 | -1.4498 | 0.01996 | -0.0185 | -72.6353
-14 | -1.4211 | 0.01847 | -0.0159 | -76.941
-13.5 | -1.3901 | 0.01723 | -0.0131 | -80.679
-13 | -1.3568 | 0.01621 | -0.0102 | -83.7014
-12.5 | -1.3181 | 0.01533 | -0.0079 | -85.9817
-12 | -1.2751 | 0.01455 | -0.0063 | -87.6357
-11.5 | -1.2334 | 0.01362 | -0.0044 | -90.558
-11 | -1.1914 | 0.01273 | -0.0023 | -93.5899
-10.5 | -1.1468 | 0.01205 | -0.0006 | -95.1701
-9.5 | -1.0254 | 0.01079 | -0.0039 | -95.0324
-9 | -0.9779 | 0.01036 | -0.0023 | -94.3919
-8.5 | -0.9284 | 0.00992 | -0.0013 | -93.5887
-8 | -0.8762 | 0.00956 | -0.0008 | -91.6527
-7.5 | -0.8235 | 0.00917 | -0.0004 | -89.8037
-7 | -0.77 | 0.00879 | -0.0002 | -87.5995
-6.5 | -0.7159 | 0.00844 | 0 | -84.8223
-6 | -0.6616 | 0.00808 | 0.0001 | -81.8812
-5.5 | -0.6071 | 0.00771 | 0.0002 | -78.7419
-5 | -0.5527 | 0.00733 | 0.0003 | -75.4025
-4.5 | -0.4983 | 0.00692 | 0.0004 | -72.0087
-4 | -0.4444 | 0.00647 | 0.0005 | -68.6862
-3.5 | -0.3929 | 0.00576 | 0.001 | -68.2118
-3 | -0.3401 | 0.00521 | 0.0014 | -65.2783
-2.5 | -0.286 | 0.0048 | 0.0015 | -59.5833
-2 | -0.2292 | 0.00466 | 0.0013 | -49.1845
-1.5 | -0.1721 | 0.00456 | 0.001 | -37.7412
-1 | -0.115 | 0.00446 | 0.0007 | -25.7848
-0.5 | -0.0575 | 0.00442 | 0.0003 | -13.009
0 | -0.0001 | 0.00439 | 0 | -0.022779
0.5 | 0.0574 | 0.00442 | -0.0003 | 12.9864
1 | 0.1149 | 0.00446 | -0.0007 | 25.7623
1.5 | 0.172 | 0.00456 | -0.001 | 37.7193
2 | 0.2291 | 0.00466 | -0.0013 | 49.1631
2.5 | 0.2859 | 0.0048 | -0.0015 | 59.5625
3 | 0.34 | 0.00521 | -0.0013 | 65.2591
3.5 | 0.3928 | 0.00576 | -0.001 | 68.1944
4 | 0.4443 | 0.00646 | -0.0005 | 68.7771
4.5 | 0.4983 | 0.00692 | -0.0004 | 72.0087
5 | 0.5526 | 0.00733 | -0.0003 | 75.3888
5.5 | 0.6071 | 0.00771 | -0.0002 | 78.7419
6 | 0.6615 | 0.00808 | -0.0001 | 81.8688
6.5 | 0.7158 | 0.00844 | 0 | 84.8104
7 | 0.77 | 0.00879 | 0.0002 | 87.5995
7.5 | 0.8236 | 0.00917 | 0.0004 | 89.8146
8 | 0.8762 | 0.00956 | 0.0008 | 91.6527
8.5 | 0.9284 | 0.00992 | 0.0013 | 93.5887
9 | 0.9779 | 0.01036 | 0.0023 | 94.3919
9.5 | 1.0255 | 0.01079 | 0.0038 | 95.0417
10.5 | 1.1469 | 0.01205 | 0.0006 | 95.1784
11 | 1.1914 | 0.01273 | 0.0023 | 93.5899
11.5 | 1.2336 | 0.01361 | 0.0043 | 90.6392
12 | 1.2753 | 0.01454 | 0.0063 | 87.7098
12.5 | 1.3183 | 0.01533 | 0.0079 | 85.9948
13 | 1.3572 | 0.01621 | 0.0101 | 83.7261
13.5 | 1.3908 | 0.01723 | 0.013 | 80.7197
14 | 1.422 | 0.01846 | 0.0158 | 77.0314
14.5 | 1.4508 | 0.01995 | 0.0183 | 72.7218
15 | 1.4773 | 0.02173 | 0.0206 | 67.9844
15.5 | 1.5012 | 0.02388 | 0.0225 | 62.8643
16 | 1.5212 | 0.02651 | 0.024 | 57.3821
16.5 | 1.5368 | 0.02971 | 0.0253 | 51.7267
17 | 1.5454 | 0.03372 | 0.0261 | 45.8304
17.5 | 1.5448 | 0.03884 | 0.0265 | 39.7734
18 | 1.5317 | 0.0456 | 0.026 | 33.5899
18.5 | 1.5071 | 0.05437 | 0.0241 | 27.7193
19 | 1.4841 | 0.06368 | 0.0211 | 23.3056
19.5 | 1.4611 | 0.07355 | 0.0174 | 19.8654
20 | 1.4257 | 0.08577 | 0.0121 | 16.6224

## 69. Re 4M Mach 0.25 (1)
BIGFOIL.COM POLAR EXPORT
GA 35A014
GA 35A014 |  |  |  | Cl Max: | 1.07 | at alpha= | 10.5 | deg
JavaFoil+Calcfoil stall+Eppler ext transition |  |  |  | L/D Max: | 84.385 | at alpha= | 8 | deg
Re: | 4000000 |  |  | Cd Min: | 0.0057 | at alpha= | 1 | deg
Mach: | 0.25 |  |  | Cl=0 at alpha= | 0 | deg
|  |  |  | @ Cl=0.1, Cd= | 0.0057127
|  |  |  | @ Cl=0.4, Cd= | 0.0061233
|  |  |  | @ Cl=0.6, Cd= | 0.00807
alpha (deg) | Cl | Cd | Cm | Cl/Cd
-15.5 | -0.654 | 0.10435 | 0.018 | -6.267
-15 | -0.713 | 0.08814 | 0.019 | -8.091
-14.5 | -0.783 | 0.06529 | 0.021 | -11.996
-14 | -0.844 | 0.05086 | 0.022 | -16.592
-13.5 | -0.913 | 0.03445 | 0.022 | -26.498
-13 | -0.957 | 0.02868 | 0.022 | -33.349
-12.5 | -1.003 | 0.02213 | 0.022 | -45.323
-12 | -1.03 | 0.0194 | 0.021 | -53.072
-11.5 | -1.047 | 0.01775 | 0.021 | -58.986
-11 | -1.054 | 0.01647 | 0.02 | -64.027
-10.5 | -1.059 | 0.01457 | 0.019 | -72.721
-10 | -1.045 | 0.01384 | 0.018 | -75.552
-9.5 | -1.024 | 0.01317 | 0.018 | -77.774
-9 | -0.997 | 0.01256 | 0.017 | -79.377
-8.5 | -0.964 | 0.01205 | 0.016 | -80.002
-8 | -0.926 | 0.01115 | 0.015 | -82.99
-7.5 | -0.883 | 0.01104 | 0.014 | -79.947
-7 | -0.836 | 0.01058 | 0.013 | -78.995
-6.5 | -0.785 | 0.01017 | 0.012 | -77.258
-6 | -0.732 | 0.00959 | 0.011 | -76.349
-5.5 | -0.676 | 0.00929 | 0.01 | -72.789
-5 | -0.619 | 0.00849 | 0.009 | -72.943
-4.5 | -0.56 | 0.00763 | 0.008 | -73.368
-4 | -0.499 | 0.00676 | 0.008 | -73.905
-3.5 | -0.438 | 0.00629 | 0.007 | -69.68
-3 | -0.376 | 0.0061 | 0.006 | -61.726
-2.5 | -0.314 | 0.00601 | 0.005 | -52.264
-2 | -0.251 | 0.00587 | 0.004 | -42.828
-1.5 | -0.189 | 0.00585 | 0.003 | -32.235
-1 | -0.126 | 0.00573 | 0.002 | -21.949
-0.5 | -0.063 | 0.00577 | 0.001 | -10.911
0 | 0 | 0.00571 | 0 | 0
0.5 | 0.063 | 0.00573 | -0.001 | 11.055
1 | 0.127 | 0.0057 | -0.002 | 22.243
1.5 | 0.19 | 0.00581 | -0.003 | 32.669
2 | 0.253 | 0.00583 | -0.004 | 43.413
2.5 | 0.316 | 0.00597 | -0.005 | 52.988
3 | 0.379 | 0.00606 | -0.006 | 62.593
3.5 | 0.442 | 0.00625 | -0.007 | 70.672
4 | 0.503 | 0.00671 | -0.008 | 74.969
4.5 | 0.564 | 0.00753 | -0.008 | 74.963
5 | 0.624 | 0.00843 | -0.009 | 73.992
5.5 | 0.682 | 0.00924 | -0.01 | 73.854
6 | 0.738 | 0.00953 | -0.011 | 77.502
6.5 | 0.792 | 0.0101 | -0.012 | 78.434
7 | 0.843 | 0.01051 | -0.013 | 80.232
7.5 | 0.89 | 0.01096 | -0.014 | 81.235
8 | 0.934 | 0.01107 | -0.015 | 84.385
8.5 | 0.973 | 0.01196 | -0.016 | 81.362
9 | 1.006 | 0.01246 | -0.017 | 80.765
9.5 | 1.034 | 0.01306 | -0.018 | 79.184
10 | 1.055 | 0.01371 | -0.019 | 76.97
10.5 | 1.07 | 0.01443 | -0.019 | 74.131
11 | 1.054 | 0.01647 | -0.02 | 64.027
11.5 | 1.047 | 0.01775 | -0.021 | 58.986
12 | 1.03 | 0.0194 | -0.021 | 53.072
12.5 | 1.003 | 0.02213 | -0.022 | 45.323
13 | 0.957 | 0.02868 | -0.022 | 33.349
13.5 | 0.913 | 0.03445 | -0.022 | 26.498
14 | 0.844 | 0.05086 | -0.021 | 16.592
14.5 | 0.764 | 0.07851 | -0.019 | 9.732
15 | 0.713 | 0.08814 | -0.019 | 8.091
15.5 | 0.654 | 0.10435 | -0.017 | 6.267

## 70. Re 4M Mach 0.25 (2)
BIGFOIL.COM POLAR EXPORT
GA 35A014
GA 35A014 |  |  |  | Cl Max: | 1.4181 | at alpha= | 15 | deg
XFOIL ncrit=9 |  |  |  | L/D Max: | 92.2993 | at alpha= | 9 | deg
Re: | 4000000 |  |  | Cd Min: | 0.16808 | at alpha= | 20 | deg
Mach: | 0.25 |  |  | Cl=0 at alpha= | 0.00084459 | deg
|  |  |  | @ Cl=0.1, Cd= | 0.0044874
|  |  |  | @ Cl=0.4, Cd= | 0.0058557
|  |  |  | @ Cl=0.6, Cd= | 0.0077366
alpha (deg) | Cl | Cd | Cm | Cl/Cd
-20 | -1.037 | 0.16787 | 0.028 | -6.1774
-19.5 | -1.0961 | 0.14711 | 0.0152 | -7.4509
-19 | -1.1628 | 0.12657 | 0.0034 | -9.187
-18.5 | -1.227 | 0.10758 | -0.0069 | -11.4055
-18 | -1.2817 | 0.09097 | -0.0156 | -14.0893
-17.5 | -1.3273 | 0.07663 | -0.0226 | -17.3209
-17 | -1.3637 | 0.06443 | -0.028 | -21.1656
-16.5 | -1.3901 | 0.05429 | -0.0317 | -25.6051
-16 | -1.408 | 0.04591 | -0.0337 | -30.6687
-15.5 | -1.4166 | 0.03918 | -0.0344 | -36.1562
-15 | -1.4166 | 0.03365 | -0.034 | -42.0981
-14.5 | -1.4093 | 0.02911 | -0.0328 | -48.4129
-14 | -1.3956 | 0.02539 | -0.031 | -54.9665
-13.5 | -1.3766 | 0.02238 | -0.0285 | -61.5103
-13 | -1.3533 | 0.01997 | -0.0254 | -67.7666
-12.5 | -1.3261 | 0.01808 | -0.0219 | -73.3462
-12 | -1.295 | 0.0166 | -0.018 | -78.012
-11.5 | -1.2598 | 0.01545 | -0.0141 | -81.5405
-11 | -1.2166 | 0.01446 | -0.0114 | -84.1355
-10.5 | -1.1776 | 0.01321 | -0.0079 | -89.1446
-10 | -1.1218 | 0.01228 | -0.0076 | -91.3518
-9.5 | -1.06 | 0.01149 | -0.0083 | -92.2541
-9 | -1.0116 | 0.01096 | -0.006 | -92.2993
-8.5 | -0.9596 | 0.0105 | -0.0045 | -91.3905
-8 | -0.9065 | 0.00996 | -0.0034 | -91.0141
-7.5 | -0.8511 | 0.00956 | -0.0027 | -89.0272
-7 | -0.7957 | 0.00911 | -0.002 | -87.3436
-6.5 | -0.7395 | 0.00871 | -0.0016 | -84.9024
-6 | -0.6832 | 0.00831 | -0.0012 | -82.2142
-5.5 | -0.6266 | 0.00793 | -0.0009 | -79.0164
-5 | -0.5702 | 0.00752 | -0.0006 | -75.8245
-4 | -0.4582 | 0.00663 | 0 | -69.1101
-3.5 | -0.405 | 0.00591 | 0.0006 | -68.5279
-3 | -0.351 | 0.0053 | 0.0011 | -66.2264
-2.5 | -0.2955 | 0.00485 | 0.0014 | -60.9278
-2 | -0.2368 | 0.0047 | 0.0012 | -50.383
-1.5 | -0.1778 | 0.00459 | 0.001 | -38.7364
-1 | -0.1188 | 0.0045 | 0.0007 | -26.4
-0.5 | -0.0592 | 0.00446 | 0.0003 | -13.2735
0 | -0.0001 | 0.00443 | 0 | -0.022573
0.5 | 0.0591 | 0.00446 | -0.0003 | 13.2511
1 | 0.1187 | 0.0045 | -0.0007 | 26.3778
1.5 | 0.1777 | 0.00459 | -0.0009 | 38.7146
2 | 0.2367 | 0.0047 | -0.0012 | 50.3617
2.5 | 0.2953 | 0.00486 | -0.0014 | 60.7613
3 | 0.3508 | 0.00531 | -0.0011 | 66.064
3.5 | 0.4049 | 0.00591 | -0.0006 | 68.511
4 | 0.4581 | 0.00662 | 0 | 69.1994
4.5 | 0.514 | 0.00709 | 0.0003 | 72.4965
5 | 0.5702 | 0.00752 | 0.0006 | 75.8245
5.5 | 0.6266 | 0.00793 | 0.0009 | 79.0164
6 | 0.6832 | 0.00831 | 0.0012 | 82.2142
6.5 | 0.7395 | 0.00871 | 0.0016 | 84.9024
7 | 0.7957 | 0.00912 | 0.002 | 87.2478
7.5 | 0.851 | 0.00956 | 0.0027 | 89.0167
8 | 0.9065 | 0.00996 | 0.0034 | 91.0141
8.5 | 0.9597 | 0.01049 | 0.0045 | 91.4871
9 | 1.0116 | 0.01096 | 0.006 | 92.2993
9.5 | 1.0601 | 0.01149 | 0.0083 | 92.2628
10 | 1.1217 | 0.01228 | 0.0076 | 91.3436
10.5 | 1.1777 | 0.0132 | 0.0079 | 89.2197
11 | 1.2168 | 0.01446 | 0.0114 | 84.1494
11.5 | 1.2601 | 0.01545 | 0.0141 | 81.5599
12 | 1.2956 | 0.01659 | 0.0179 | 78.0952
12.5 | 1.3266 | 0.01808 | 0.0218 | 73.3739
13 | 1.354 | 0.01997 | 0.0253 | 67.8017
13.5 | 1.3777 | 0.02237 | 0.0283 | 61.5869
14 | 1.3969 | 0.02537 | 0.0308 | 55.0611
14.5 | 1.4108 | 0.02908 | 0.0326 | 48.5144
15 | 1.4181 | 0.03364 | 0.0338 | 42.1552
15.5 | 1.4181 | 0.03919 | 0.0341 | 36.1853
16 | 1.4097 | 0.04592 | 0.0334 | 30.699
16.5 | 1.3926 | 0.05422 | 0.0314 | 25.6842
17 | 1.3659 | 0.06441 | 0.0277 | 21.2063
17.5 | 1.3293 | 0.07667 | 0.0222 | 17.3379
18 | 1.2835 | 0.09107 | 0.0151 | 14.0936
18.5 | 1.2289 | 0.10768 | 0.0065 | 11.4125
19 | 1.1649 | 0.12665 | -0.0038 | 9.1978
19.5 | 1.0978 | 0.1473 | -0.0157 | 7.4528
20 | 1.0387 | 0.16808 | -0.0284 | 6.1798

## 71. Re 4M Mach 0.50 (1)
BIGFOIL.COM POLAR EXPORT
GA 35A014
GA 35A014 |  |  |  | Cl Max: | 1.134 | at alpha= | 20 | deg
JavaFoil+Calcfoil stall+Eppler ext transition |  |  |  | L/D Max: | 73.967 | at alpha= | 3.5 | deg
Re: | 4000000 |  |  | Cd Min: | 0.00589 | at alpha= | 0 | deg
Mach: | 0.5 |  |  | Cl=0 at alpha= | 0 | deg
|  |  |  | @ Cl=0.1, Cd= | 0.0058982
|  |  |  | @ Cl=0.4, Cd= | 0.0062977
|  |  |  | @ Cl=0.6, Cd= | 0.0083464
alpha (deg) | Cl | Cd | Cm | Cl/Cd
-20 | -1.132 | 0.16443 | 0.026 | -6.884
-19.5 | -1.1 | 0.1585 | 0.024 | -6.938
-19 | -1.071 | 0.15549 | 0.023 | -6.889
-18.5 | -1.04 | 0.15113 | 0.022 | -6.88
-18 | -1.012 | 0.14782 | 0.021 | -6.845
-17.5 | -0.985 | 0.14203 | 0.021 | -6.932
-17 | -0.957 | 0.13973 | 0.02 | -6.849
-16.5 | -0.934 | 0.13765 | 0.02 | -6.784
-16 | -0.906 | 0.12843 | 0.02 | -7.053
-15.5 | -0.877 | 0.12385 | 0.019 | -7.077
-15 | -0.847 | 0.12024 | 0.017 | -7.043
-14.5 | -0.817 | 0.11479 | 0.016 | -7.117
-14 | -0.789 | 0.11079 | 0.016 | -7.122
-13.5 | -0.762 | 0.10502 | 0.015 | -7.251
-13 | -0.734 | 0.10815 | 0.015 | -6.789
-12.5 | -0.706 | 0.09631 | 0.014 | -7.335
-12 | -0.675 | 0.09278 | 0.012 | -7.277
-11.5 | -0.647 | 0.08936 | 0.011 | -7.244
-11 | -0.62 | 0.08428 | 0.011 | -7.352
-10.5 | -0.592 | 0.08082 | 0.01 | -7.321
-10 | -0.571 | 0.0646 | 0.012 | -8.835
-9.5 | -0.644 | 0.01865 | 0.019 | -34.499
-9 | -0.604 | 0.01952 | 0.018 | -30.925
-8.5 | -0.579 | 0.01756 | 0.017 | -32.986
-8 | -0.557 | 0.0146 | 0.017 | -38.125
-7.5 | -0.845 | 0.01364 | 0.016 | -61.936
-7 | -0.86 | 0.0127 | 0.015 | -67.682
-6.5 | -0.836 | 0.01152 | 0.014 | -72.638
-6 | -0.795 | 0.01089 | 0.013 | -73.003
-5.5 | -0.743 | 0.01034 | 0.012 | -71.844
-5 | -0.685 | 0.00955 | 0.011 | -71.687
-4.5 | -0.622 | 0.00901 | 0.009 | -69.025
-4 | -0.556 | 0.00774 | 0.008 | -71.891
-3.5 | -0.489 | 0.0068 | 0.007 | -71.83
-3 | -0.42 | 0.00646 | 0.006 | -65.017
-2.5 | -0.351 | 0.00619 | 0.005 | -56.6
-2 | -0.281 | 0.00613 | 0.004 | -45.819
-1.5 | -0.211 | 0.00608 | 0.003 | -34.676
-1 | -0.141 | 0.00595 | 0.002 | -23.642
-0.5 | -0.07 | 0.00593 | 0.001 | -11.86
0 | 0 | 0.00589 | 0 | 0
0.5 | 0.071 | 0.00589 | -0.001 | 12.027
1 | 0.142 | 0.00591 | -0.002 | 23.977
1.5 | 0.212 | 0.00604 | -0.003 | 35.172
2 | 0.283 | 0.00609 | -0.004 | 46.482
2.5 | 0.353 | 0.00615 | -0.005 | 57.43
3 | 0.423 | 0.00637 | -0.006 | 66.514
3.5 | 0.493 | 0.00666 | -0.007 | 73.967
4 | 0.561 | 0.00759 | -0.008 | 73.876
4.5 | 0.627 | 0.00887 | -0.009 | 70.701
5 | 0.691 | 0.00977 | -0.011 | 70.736
5.5 | 0.75 | 0.01049 | -0.012 | 71.51
6 | 0.802 | 0.01112 | -0.013 | 72.147
6.5 | 0.844 | 0.01173 | -0.014 | 71.978
7 | 0.868 | 0.01255 | -0.015 | 69.17
7.5 | 0.853 | 0.01352 | -0.016 | 63.076
8 | 0.562 | 0.0145 | -0.017 | 38.785
8.5 | 0.579 | 0.01758 | -0.017 | 32.958
9 | 0.604 | 0.01952 | -0.018 | 30.925
9.5 | 0.644 | 0.01865 | -0.019 | 34.499
10 | 0.568 | 0.06721 | -0.011 | 8.448
10.5 | 0.592 | 0.08085 | -0.01 | 7.318
11 | 0.62 | 0.08632 | -0.011 | 7.178
11.5 | 0.647 | 0.08946 | -0.011 | 7.236
12 | 0.675 | 0.09278 | -0.012 | 7.277
12.5 | 0.706 | 0.09839 | -0.014 | 7.18
13 | 0.734 | 0.1053 | -0.014 | 6.972
13.5 | 0.762 | 0.10652 | -0.015 | 7.149
14 | 0.789 | 0.11293 | -0.015 | 6.988
14.5 | 0.817 | 0.11471 | -0.016 | 7.122
15 | 0.847 | 0.11813 | -0.017 | 7.171
15.5 | 0.877 | 0.12182 | -0.018 | 7.196
16 | 0.906 | 0.12868 | -0.02 | 7.043
16.5 | 0.934 | 0.13673 | -0.02 | 6.83
17 | 0.957 | 0.13797 | -0.02 | 6.937
17.5 | 0.985 | 0.14163 | -0.02 | 6.952
18 | 1.012 | 0.14623 | -0.021 | 6.92
18.5 | 1.04 | 0.15071 | -0.022 | 6.899
19 | 1.071 | 0.15452 | -0.023 | 6.932
19.5 | 1.103 | 0.15521 | -0.025 | 7.107
20 | 1.134 | 0.16099 | -0.026 | 7.044

## 72. Re 4M Mach 0.50 (2)
BIGFOIL.COM POLAR EXPORT
GA 35A014
GA 35A014 |  |  |  | Cl Max: | 1.0474 | at alpha= | 9 | deg
XFOIL ncrit=9 |  |  |  | L/D Max: | 83.9703 | at alpha= | 7 | deg
Re: | 4000000 |  |  | Cd Min: | 0.13187 | at alpha= | 14 | deg
Mach: | 0.5 |  |  | Cl=0 at alpha= | 0.00073584 | deg
|  |  |  | @ Cl=0.1, Cd= | 0.0046916
|  |  |  | @ Cl=0.4, Cd= | 0.0058701
|  |  |  | @ Cl=0.6, Cd= | 0.0079772
alpha (deg) | Cl | Cd | Cm | Cl/Cd
-14 | -0.7773 | 0.13168 | 0.0027 | -5.9029
-13.5 | -0.7972 | 0.11851 | -0.0044 | -6.7269
-13 | -0.8223 | 0.1052 | -0.0113 | -7.8165
-12.5 | -0.8509 | 0.09148 | -0.018 | -9.3015
-12 | -0.8798 | 0.07758 | -0.0259 | -11.3406
-11.5 | -0.9113 | 0.06442 | -0.0339 | -14.1462
-11 | -0.945 | 0.0525 | -0.0403 | -18
-10.5 | -0.9794 | 0.04187 | -0.0445 | -23.3914
-10 | -1.0117 | 0.0326 | -0.0458 | -31.0337
-9.5 | -1.0378 | 0.02478 | -0.0436 | -41.8805
-9 | -1.047 | 0.01883 | -0.0387 | -55.6028
-8.5 | -1.042 | 0.01543 | -0.0303 | -67.5308
-8 | -1.0143 | 0.01322 | -0.0226 | -76.7247
-7.5 | -0.9645 | 0.01176 | -0.0175 | -82.0153
-7 | -0.9052 | 0.01078 | -0.0138 | -83.9703
-6.5 | -0.8416 | 0.01005 | -0.0111 | -83.7413
-6 | -0.777 | 0.00943 | -0.0089 | -82.3966
-5.5 | -0.712 | 0.00887 | -0.0071 | -80.2706
-5 | -0.6467 | 0.00837 | -0.0056 | -77.264
-4.5 | -0.5825 | 0.00783 | -0.0043 | -74.3934
-4 | -0.5185 | 0.00731 | -0.0032 | -70.9302
-3.5 | -0.4583 | 0.00655 | -0.0017 | -69.9695
-2.5 | -0.3377 | 0.00513 | 0.0007 | -65.8285
-2 | -0.2708 | 0.00494 | 0.0008 | -54.8178
-1.5 | -0.2033 | 0.00481 | 0.0007 | -42.2661
-1 | -0.1359 | 0.00471 | 0.0006 | -28.8535
-0.5 | -0.0678 | 0.00467 | 0.0003 | -14.5182
0 | -0.0001 | 0.00464 | 0 | -0.021552
1 | 0.1358 | 0.00471 | -0.0006 | 28.8323
1.5 | 0.2032 | 0.00481 | -0.0007 | 42.2453
2 | 0.2707 | 0.00494 | -0.0008 | 54.7976
2.5 | 0.3375 | 0.00514 | -0.0007 | 65.6615
3.5 | 0.4582 | 0.00655 | 0.0017 | 69.9542
4 | 0.5184 | 0.00731 | 0.0032 | 70.9166
4.5 | 0.5825 | 0.00783 | 0.0043 | 74.3934
5 | 0.6467 | 0.00837 | 0.0056 | 77.264
5.5 | 0.712 | 0.00887 | 0.0071 | 80.2706
6 | 0.7771 | 0.00943 | 0.0089 | 82.4072
6.5 | 0.8416 | 0.01005 | 0.0111 | 83.7413
7 | 0.9052 | 0.01078 | 0.0138 | 83.9703
7.5 | 0.9646 | 0.01176 | 0.0175 | 82.0238
8 | 1.0145 | 0.01322 | 0.0226 | 76.7398
8.5 | 1.0423 | 0.01544 | 0.0302 | 67.5065
9 | 1.0474 | 0.01885 | 0.0386 | 55.565
9.5 | 1.0381 | 0.02481 | 0.0435 | 41.842
10 | 1.0121 | 0.03265 | 0.0456 | 30.9985
10.5 | 0.9798 | 0.04195 | 0.0443 | 23.3564
11 | 0.9455 | 0.0526 | 0.0401 | 17.9753
11.5 | 0.9116 | 0.06458 | 0.0335 | 14.1158
12 | 0.8804 | 0.07774 | 0.0256 | 11.3249
12.5 | 0.8515 | 0.09167 | 0.0177 | 9.2888
13 | 0.823 | 0.10539 | 0.0109 | 7.8091
13.5 | 0.7981 | 0.11867 | 0.004 | 6.7254
14 | 0.7782 | 0.13187 | -0.0031 | 5.9013

## 73. Re 5M Mach 0.00 (1)
BIGFOIL.COM POLAR EXPORT
GA 35A014
GA 35A014 |  |  |  | Cl Max: | 1.148 | at alpha= | 12 | deg
JavaFoil+Calcfoil stall+Eppler ext transition |  |  |  | L/D Max: | 90.271 | at alpha= | 8.5 | deg
Re: | 5000000 |  |  | Cd Min: | 0.00556 | at alpha= | 0 | deg
Mach: | 0 |  |  | Cl=0 at alpha= | 0 | deg
|  |  |  | @ Cl=0.1, Cd= | 0.0056111
|  |  |  | @ Cl=0.4, Cd= | 0.0060636
|  |  |  | @ Cl=0.6, Cd= | 0.0080443
alpha (deg) | Cl | Cd | Cm | Cl/Cd
-17 | -0.938 | 0.08821 | 0.022 | -10.63
-16.5 | -0.983 | 0.06589 | 0.024 | -14.921
-16 | -1.025 | 0.04924 | 0.024 | -20.821
-15.5 | -1.061 | 0.03788 | 0.025 | -28.018
-15 | -1.096 | 0.02845 | 0.025 | -38.534
-14.5 | -1.112 | 0.0254 | 0.024 | -43.791
-14 | -1.127 | 0.02243 | 0.024 | -50.236
-13.5 | -1.138 | 0.02004 | 0.023 | -56.76
-13 | -1.141 | 0.01874 | 0.022 | -60.864
-12.5 | -1.145 | 0.01675 | 0.022 | -68.347
-12 | -1.148 | 0.01545 | 0.021 | -74.308
-11.5 | -1.134 | 0.01393 | 0.02 | -81.419
-11 | -1.114 | 0.01358 | 0.02 | -82.08
-10.5 | -1.09 | 0.013 | 0.019 | -83.887
-10 | -1.062 | 0.01216 | 0.018 | -87.331
-9.5 | -1.03 | 0.01164 | 0.017 | -88.463
-9 | -0.994 | 0.01143 | 0.016 | -86.948
-8.5 | -0.954 | 0.01075 | 0.015 | -88.766
-8 | -0.911 | 0.01064 | 0.014 | -85.672
-7.5 | -0.865 | 0.01025 | 0.014 | -84.442
-7 | -0.817 | 0.00963 | 0.013 | -84.785
-6.5 | -0.765 | 0.00933 | 0.012 | -82.001
-6 | -0.712 | 0.00902 | 0.011 | -78.957
-5.5 | -0.657 | 0.00875 | 0.01 | -75.133
-5 | -0.601 | 0.00814 | 0.009 | -73.767
-4.5 | -0.543 | 0.00761 | 0.008 | -71.357
-4 | -0.484 | 0.00679 | 0.007 | -71.291
-3.5 | -0.425 | 0.0062 | 0.006 | -68.524
-3 | -0.365 | 0.00598 | 0.005 | -60.945
-2.5 | -0.304 | 0.00583 | 0.005 | -52.196
-2 | -0.243 | 0.00574 | 0.004 | -42.443
-1.5 | -0.183 | 0.00571 | 0.003 | -31.975
-1 | -0.122 | 0.00563 | 0.002 | -21.638
-0.5 | -0.061 | 0.00566 | 0.001 | -10.769
0 | 0 | 0.00556 | 0 | 0
0.5 | 0.061 | 0.00563 | -0.001 | 10.905
1 | 0.123 | 0.0056 | -0.002 | 21.913
1.5 | 0.184 | 0.00568 | -0.003 | 32.387
2 | 0.245 | 0.0057 | -0.004 | 42.993
2.5 | 0.306 | 0.00579 | -0.005 | 52.886
3 | 0.367 | 0.00595 | -0.005 | 61.763
3.5 | 0.428 | 0.00616 | -0.006 | 69.455
4 | 0.488 | 0.00675 | -0.007 | 72.263
4.5 | 0.547 | 0.00756 | -0.008 | 72.337
5 | 0.605 | 0.00809 | -0.009 | 74.796
5.5 | 0.662 | 0.00869 | -0.01 | 76.196
6 | 0.718 | 0.00896 | -0.011 | 80.111
6.5 | 0.772 | 0.00927 | -0.012 | 83.238
7 | 0.823 | 0.00956 | -0.013 | 86.092
7.5 | 0.873 | 0.01017 | -0.014 | 85.77
8 | 0.919 | 0.01056 | -0.014 | 87.062
8.5 | 0.963 | 0.01066 | -0.015 | 90.271
9 | 1.003 | 0.01134 | -0.016 | 88.434
9.5 | 1.039 | 0.01154 | -0.017 | 90.058
10 | 1.072 | 0.01205 | -0.018 | 88.95
10.5 | 1.101 | 0.01287 | -0.019 | 85.485
11 | 1.125 | 0.01344 | -0.02 | 83.686
11.5 | 1.145 | 0.01378 | -0.021 | 83.09
12 | 1.148 | 0.01545 | -0.021 | 74.308
12.5 | 1.145 | 0.01675 | -0.022 | 68.347
13 | 1.141 | 0.01874 | -0.022 | 60.864
13.5 | 1.138 | 0.02004 | -0.023 | 56.76
14 | 1.127 | 0.02243 | -0.023 | 50.236
14.5 | 1.112 | 0.0254 | -0.024 | 43.791
15 | 1.096 | 0.02845 | -0.024 | 38.534
15.5 | 1.061 | 0.03788 | -0.024 | 28.018
16 | 1.025 | 0.04924 | -0.024 | 20.821
16.5 | 0.983 | 0.06589 | -0.023 | 14.921
17 | 0.938 | 0.08821 | -0.022 | 10.63

## 74. Re 5M Mach 0.00 (2)
BIGFOIL.COM POLAR EXPORT
GA 35A014
GA 35A014 |  |  |  | Cl Max: | 1.6151 | at alpha= | 19 | deg
XFOIL ncrit=9 |  |  |  | L/D Max: | 101.251 | at alpha= | 10 | deg
Re: | 5000000 |  |  | Cd Min: | 0.05807 | at alpha= | -20 | deg
Mach: | 0 |  |  | Cl=0 at alpha= | 0.00087719 | deg
|  |  |  | @ Cl=0.1, Cd= | 0.0043301
|  |  |  | @ Cl=0.4, Cd= | 0.0058949
|  |  |  | @ Cl=0.6, Cd= | 0.007416
alpha (deg) | Cl | Cd | Cm | Cl/Cd
-20 | -1.6014 | 0.05807 | -0.0218 | -27.5771
-19.5 | -1.6092 | 0.0512 | -0.0235 | -31.4297
-19 | -1.6119 | 0.04528 | -0.0245 | -35.5985
-18.5 | -1.6102 | 0.04021 | -0.0249 | -40.0448
-18 | -1.6036 | 0.03585 | -0.0248 | -44.7308
-17.5 | -1.5916 | 0.03221 | -0.0243 | -49.4132
-17 | -1.5747 | 0.02912 | -0.0235 | -54.0762
-16.5 | -1.56 | 0.026 | -0.0223 | -60
-16 | -1.5483 | 0.02287 | -0.0202 | -67.7
-15.5 | -1.5284 | 0.0206 | -0.0178 | -74.1942
-15 | -1.5035 | 0.01888 | -0.0154 | -79.6345
-14.5 | -1.4749 | 0.01753 | -0.0127 | -84.1358
-14 | -1.4433 | 0.01644 | -0.01 | -87.792
-13.5 | -1.4091 | 0.01554 | -0.0073 | -90.6757
-13 | -1.3688 | 0.01472 | -0.0055 | -92.9891
-12.5 | -1.3258 | 0.01397 | -0.0041 | -94.9034
-12 | -1.2813 | 0.01329 | -0.0028 | -96.4108
-11.5 | -1.2359 | 0.01266 | -0.0015 | -97.6224
-11 | -1.1914 | 0.01208 | 0 | -98.6258
-10 | -1.0762 | 0.01064 | -0.0025 | -101.1466
-9.5 | -1.029 | 0.01023 | -0.0011 | -100.5865
-9 | -0.979 | 0.0099 | -0.0004 | -98.8889
-8.5 | -0.9277 | 0.00952 | 0.0001 | -97.4475
-8 | -0.8753 | 0.00915 | 0.0004 | -95.6612
-7.5 | -0.822 | 0.0088 | 0.0005 | -93.4091
-7 | -0.7684 | 0.00844 | 0.0006 | -91.0427
-6.5 | -0.7144 | 0.0081 | 0.0007 | -88.1975
-6 | -0.6598 | 0.0078 | 0.0007 | -84.5897
-5.5 | -0.6054 | 0.00745 | 0.0007 | -81.2617
-5 | -0.5508 | 0.0071 | 0.0006 | -77.5775
-4.5 | -0.4964 | 0.00674 | 0.0007 | -73.6499
-4 | -0.4421 | 0.00635 | 0.0007 | -69.622
-3.5 | -0.3896 | 0.00577 | 0.001 | -67.5217
-2.5 | -0.2835 | 0.00477 | 0.0015 | -59.434
-2 | -0.2278 | 0.00455 | 0.0013 | -50.0659
-1.5 | -0.1711 | 0.00444 | 0.001 | -38.536
-1 | -0.1143 | 0.00434 | 0.0007 | -26.3364
-0.5 | -0.0571 | 0.0043 | 0.0003 | -13.2791
0 | -0.0001 | 0.00427 | 0 | -0.023419
0.5 | 0.0569 | 0.0043 | -0.0003 | 13.2326
1 | 0.1142 | 0.00434 | -0.0007 | 26.3134
2 | 0.2277 | 0.00455 | -0.0013 | 50.044
2.5 | 0.2834 | 0.00477 | -0.0014 | 59.413
3.5 | 0.3894 | 0.00578 | -0.0009 | 67.3702
4 | 0.442 | 0.00635 | -0.0007 | 69.6063
4.5 | 0.4963 | 0.00674 | -0.0006 | 73.635
5 | 0.5508 | 0.0071 | -0.0006 | 77.5775
5.5 | 0.6053 | 0.00745 | -0.0006 | 81.2483
6 | 0.6598 | 0.0078 | -0.0007 | 84.5897
6.5 | 0.7144 | 0.0081 | -0.0007 | 88.1975
7 | 0.7684 | 0.00844 | -0.0006 | 91.0427
7.5 | 0.822 | 0.0088 | -0.0005 | 93.4091
8.5 | 0.9277 | 0.00952 | -0.0001 | 97.4475
9 | 0.979 | 0.0099 | 0.0004 | 98.8889
9.5 | 1.029 | 0.01023 | 0.0011 | 100.5865
10 | 1.0763 | 0.01063 | 0.0025 | 101.2512
10.5 | 1.1341 | 0.01125 | 0.0013 | 100.8089
11 | 1.1914 | 0.01208 | 0 | 98.6258
11.5 | 1.236 | 0.01267 | 0.0015 | 97.5533
12 | 1.2814 | 0.01329 | 0.0028 | 96.4184
12.5 | 1.326 | 0.01397 | 0.004 | 94.9177
13 | 1.3691 | 0.01472 | 0.0055 | 93.0095
13.5 | 1.4096 | 0.01554 | 0.0072 | 90.7079
14 | 1.4441 | 0.01644 | 0.0099 | 87.8406
14.5 | 1.4757 | 0.01753 | 0.0126 | 84.1814
15 | 1.5047 | 0.01887 | 0.0152 | 79.7403
15.5 | 1.5299 | 0.02058 | 0.0176 | 74.3392
16 | 1.5494 | 0.02288 | 0.0199 | 67.7185
16.5 | 1.5613 | 0.02601 | 0.022 | 60.0269
17 | 1.576 | 0.02914 | 0.0233 | 54.0837
17.5 | 1.5936 | 0.03217 | 0.024 | 49.5368
18 | 1.606 | 0.03579 | 0.0244 | 44.8729
18.5 | 1.6131 | 0.0401 | 0.0245 | 40.2269
19 | 1.6151 | 0.04515 | 0.0242 | 35.7719
19.5 | 1.613 | 0.051 | 0.0231 | 31.6275
20 | 1.6048 | 0.05793 | 0.0214 | 27.7024

## 75. Re 5M Mach 0.10 (1)
BIGFOIL.COM POLAR EXPORT
GA 35A014
GA 35A014 |  |  |  | Cl Max: | 1.138 | at alpha= | 11.5 | deg
JavaFoil+Calcfoil stall+Eppler ext transition |  |  |  | L/D Max: | 90.079 | at alpha= | 8.5 | deg
Re: | 5000000 |  |  | Cd Min: | 0.00559 | at alpha= | 0.5 | deg
Mach: | 0.1 |  |  | Cl=0 at alpha= | 0 | deg
|  |  |  | @ Cl=0.1, Cd= | 0.0056398
|  |  |  | @ Cl=0.4, Cd= | 0.0060415
|  |  |  | @ Cl=0.6, Cd= | 0.0080035
alpha (deg) | Cl | Cd | Cm | Cl/Cd
-17 | -0.88 | 0.10154 | 0.021 | -8.665
-16.5 | -0.916 | 0.08462 | 0.022 | -10.828
-16 | -0.965 | 0.0624 | 0.023 | -15.461
-15.5 | -1.031 | 0.03703 | 0.025 | -27.846
-15 | -1.061 | 0.03061 | 0.025 | -34.654
-14.5 | -1.082 | 0.02701 | 0.024 | -40.043
-14 | -1.1 | 0.02364 | 0.024 | -46.555
-13.5 | -1.115 | 0.02103 | 0.023 | -53.025
-13 | -1.122 | 0.01944 | 0.022 | -57.74
-12.5 | -1.13 | 0.01721 | 0.022 | -65.68
-12 | -1.131 | 0.01595 | 0.021 | -70.903
-11.5 | -1.127 | 0.01414 | 0.021 | -79.708
-11 | -1.11 | 0.01374 | 0.02 | -80.758
-10.5 | -1.088 | 0.01313 | 0.019 | -82.878
-10 | -1.061 | 0.01227 | 0.018 | -86.477
-9.5 | -1.03 | 0.01172 | 0.017 | -87.908
-9 | -0.995 | 0.01154 | 0.016 | -86.285
-8.5 | -0.956 | 0.0108 | 0.015 | -88.579
-8 | -0.914 | 0.01069 | 0.015 | -85.509
-7.5 | -0.868 | 0.01026 | 0.014 | -84.638
-7 | -0.82 | 0.00972 | 0.013 | -84.328
-6.5 | -0.769 | 0.00934 | 0.012 | -82.271
-6 | -0.715 | 0.00908 | 0.011 | -78.789
-5.5 | -0.66 | 0.0088 | 0.01 | -75.004
-5 | -0.603 | 0.00811 | 0.009 | -74.438
-4.5 | -0.545 | 0.0077 | 0.008 | -70.873
-4 | -0.486 | 0.00683 | 0.007 | -71.193
-3.5 | -0.427 | 0.00616 | 0.006 | -69.229
-3 | -0.366 | 0.00599 | 0.006 | -61.193
-2.5 | -0.306 | 0.00583 | 0.005 | -52.389
-2 | -0.245 | 0.00576 | 0.004 | -42.486
-1.5 | -0.184 | 0.00566 | 0.003 | -32.406
-1 | -0.122 | 0.00571 | 0.002 | -21.465
-0.5 | -0.061 | 0.00562 | 0.001 | -10.906
0 | 0 | 0.00564 | 0 | 0
0.5 | 0.062 | 0.00559 | -0.001 | 11.044
1 | 0.123 | 0.00567 | -0.002 | 21.74
1.5 | 0.185 | 0.00563 | -0.003 | 32.825
2 | 0.246 | 0.00572 | -0.004 | 43.044
2.5 | 0.308 | 0.0058 | -0.005 | 53.086
3 | 0.369 | 0.00595 | -0.006 | 62.014
3.5 | 0.43 | 0.00613 | -0.006 | 70.173
4 | 0.49 | 0.00679 | -0.007 | 72.174
4.5 | 0.55 | 0.00765 | -0.008 | 71.853
5 | 0.608 | 0.00806 | -0.009 | 75.478
5.5 | 0.665 | 0.00875 | -0.01 | 76.075
6 | 0.721 | 0.00902 | -0.011 | 79.951
6.5 | 0.775 | 0.00928 | -0.012 | 83.512
7 | 0.826 | 0.00965 | -0.013 | 85.638
7.5 | 0.876 | 0.01019 | -0.014 | 85.969
8 | 0.922 | 0.01061 | -0.015 | 86.894
8.5 | 0.965 | 0.01071 | -0.015 | 90.079
9 | 1.004 | 0.01144 | -0.016 | 87.772
9.5 | 1.04 | 0.01162 | -0.017 | 89.487
10 | 1.071 | 0.01216 | -0.018 | 88.091
10.5 | 1.098 | 0.013 | -0.019 | 84.448
11 | 1.12 | 0.01361 | -0.02 | 82.347
11.5 | 1.138 | 0.01399 | -0.021 | 81.348
12 | 1.131 | 0.01595 | -0.021 | 70.903
12.5 | 1.13 | 0.01721 | -0.022 | 65.68
13 | 1.122 | 0.01944 | -0.022 | 57.74
13.5 | 1.115 | 0.02103 | -0.023 | 53.025
14 | 1.1 | 0.02364 | -0.023 | 46.555
14.5 | 1.082 | 0.02701 | -0.024 | 40.043
15 | 1.061 | 0.03061 | -0.024 | 34.654
15.5 | 1.031 | 0.03703 | -0.025 | 27.846
16 | 0.965 | 0.0624 | -0.023 | 15.461
16.5 | 0.916 | 0.08462 | -0.022 | 10.828

## 76. Re 5M Mach 0.10 (2)
BIGFOIL.COM POLAR EXPORT
GA 35A014
GA 35A014 |  |  |  | Cl Max: | 1.59 | at alpha= | 18.5 | deg
XFOIL ncrit=9 |  |  |  | L/D Max: | 100.669 | at alpha= | 10 | deg
Re: | 5000000 |  |  | Cd Min: | 0.06674 | at alpha= | -20 | deg
Mach: | 0.1 |  |  | Cl=0 at alpha= | 0.00087108 | deg
|  |  |  | @ Cl=0.1, Cd= | 0.0043584
|  |  |  | @ Cl=0.4, Cd= | 0.0058921
|  |  |  | @ Cl=0.6, Cd= | 0.0074315
alpha (deg) | Cl | Cd | Cm | Cl/Cd
-20 | -1.5567 | 0.06674 | -0.0209 | -23.3248
-19.5 | -1.5738 | 0.05821 | -0.0237 | -27.0366
-19 | -1.583 | 0.05105 | -0.0255 | -31.0088
-18.5 | -1.5871 | 0.04488 | -0.0265 | -35.3632
-18 | -1.5859 | 0.03968 | -0.0268 | -39.9672
-17.5 | -1.5781 | 0.03535 | -0.0267 | -44.6421
-17 | -1.5647 | 0.03173 | -0.0261 | -49.313
-16.5 | -1.5477 | 0.02859 | -0.0252 | -54.1343
-16 | -1.537 | 0.02509 | -0.0235 | -61.2595
-15.5 | -1.5233 | 0.0221 | -0.0212 | -68.9276
-15 | -1.5023 | 0.01991 | -0.0186 | -75.4545
-14.5 | -1.4759 | 0.01827 | -0.0159 | -80.7827
-14 | -1.4457 | 0.017 | -0.013 | -85.0412
-13.5 | -1.4127 | 0.01597 | -0.0101 | -88.4596
-13 | -1.3754 | 0.01508 | -0.0076 | -91.2069
-12.5 | -1.3329 | 0.01427 | -0.0059 | -93.4057
-12 | -1.2886 | 0.01353 | -0.0044 | -95.2402
-11.5 | -1.2431 | 0.01286 | -0.0029 | -96.6641
-11 | -1.1978 | 0.01226 | -0.0013 | -97.6998
-10.5 | -1.1418 | 0.01144 | -0.0021 | -99.8077
-10 | -1.0832 | 0.01077 | -0.0033 | -100.5757
-9.5 | -1.0358 | 0.01034 | -0.0018 | -100.1741
-9 | -0.9855 | 0.00998 | -0.0009 | -98.7475
-8.5 | -0.9335 | 0.00961 | -0.0004 | -97.1384
-8 | -0.8809 | 0.00921 | 0 | -95.646
-7.5 | -0.827 | 0.00887 | 0.0002 | -93.2356
-7 | -0.7731 | 0.00851 | 0.0003 | -90.8461
-6.5 | -0.7188 | 0.00815 | 0.0004 | -88.1963
-6 | -0.6639 | 0.00783 | 0.0005 | -84.7893
-5.5 | -0.609 | 0.00749 | 0.0005 | -81.3084
-5 | -0.5541 | 0.00713 | 0.0005 | -77.7139
-4.5 | -0.4992 | 0.00677 | 0.0005 | -73.7371
-4 | -0.4445 | 0.00638 | 0.0006 | -69.6708
-3.5 | -0.3918 | 0.00579 | 0.0009 | -67.6684
-3 | -0.3385 | 0.00527 | 0.0012 | -64.2315
-2.5 | -0.2852 | 0.00478 | 0.0014 | -59.6653
-2 | -0.2292 | 0.00456 | 0.0013 | -50.2632
-1.5 | -0.1721 | 0.00444 | 0.001 | -38.7613
-1 | -0.115 | 0.00435 | 0.0007 | -26.4368
-0.5 | -0.0574 | 0.00431 | 0.0003 | -13.3179
0 | -0.0001 | 0.00428 | 0 | -0.023364
0.5 | 0.0573 | 0.00431 | -0.0003 | 13.2947
1.5 | 0.172 | 0.00444 | -0.001 | 38.7387
2 | 0.2291 | 0.00456 | -0.0013 | 50.2412
2.5 | 0.2851 | 0.00478 | -0.0014 | 59.6444
3 | 0.3384 | 0.00528 | -0.0011 | 64.0909
3.5 | 0.3916 | 0.0058 | -0.0009 | 67.5172
4 | 0.4445 | 0.00638 | -0.0006 | 69.6708
4.5 | 0.4991 | 0.00678 | -0.0005 | 73.6136
5 | 0.5541 | 0.00713 | -0.0005 | 77.7139
5.5 | 0.6089 | 0.00749 | -0.0005 | 81.2951
6 | 0.6638 | 0.00783 | -0.0005 | 84.7765
6.5 | 0.7187 | 0.00814 | -0.0004 | 88.2924
7 | 0.7731 | 0.00851 | -0.0003 | 90.8461
7.5 | 0.827 | 0.00887 | -0.0002 | 93.2356
8 | 0.8809 | 0.00921 | 0 | 95.646
8.5 | 0.9335 | 0.00961 | 0.0004 | 97.1384
9 | 0.9855 | 0.00998 | 0.0009 | 98.7475
9.5 | 1.0358 | 0.01034 | 0.0018 | 100.1741
10 | 1.0832 | 0.01076 | 0.0033 | 100.6691
10.5 | 1.1417 | 0.01144 | 0.0022 | 99.799
11 | 1.1978 | 0.01226 | 0.0013 | 97.6998
11.5 | 1.2432 | 0.01287 | 0.0029 | 96.5967
12 | 1.2888 | 0.01353 | 0.0043 | 95.255
12.5 | 1.3332 | 0.01427 | 0.0058 | 93.4268
13 | 1.3757 | 0.01508 | 0.0075 | 91.2268
13.5 | 1.4134 | 0.01596 | 0.01 | 88.5589
14 | 1.4465 | 0.01699 | 0.0129 | 85.1383
14.5 | 1.4769 | 0.01827 | 0.0157 | 80.8374
15 | 1.5034 | 0.01991 | 0.0184 | 75.5098
15.5 | 1.525 | 0.02207 | 0.0209 | 69.0983
16 | 1.5377 | 0.02514 | 0.0233 | 61.1655
16.5 | 1.5498 | 0.02854 | 0.0249 | 54.3027
17 | 1.5662 | 0.03174 | 0.0258 | 49.3447
17.5 | 1.5802 | 0.03531 | 0.0263 | 44.7522
18 | 1.5883 | 0.03962 | 0.0265 | 40.0883
18.5 | 1.59 | 0.04478 | 0.0262 | 35.5069
19 | 1.5867 | 0.05087 | 0.0251 | 31.1913
19.5 | 1.5775 | 0.05803 | 0.0233 | 27.1842
20 | 1.5603 | 0.06659 | 0.0205 | 23.4314

## 77. Re 5M Mach 0.25 (1)
BIGFOIL.COM POLAR EXPORT
GA 35A014
GA 35A014 |  |  |  | Cl Max: | 1.07 | at alpha= | 10.5 | deg
JavaFoil+Calcfoil stall+Eppler ext transition |  |  |  | L/D Max: | 84.627 | at alpha= | 7 | deg
Re: | 5000000 |  |  | Cd Min: | 0.00558 | at alpha= | 0 | deg
Mach: | 0.25 |  |  | Cl=0 at alpha= | 0 | deg
|  |  |  | @ Cl=0.1, Cd= | 0.0056373
|  |  |  | @ Cl=0.4, Cd= | 0.00608
|  |  |  | @ Cl=0.6, Cd= | 0.008154
alpha (deg) | Cl | Cd | Cm | Cl/Cd
-16 | -0.601 | 0.11061 | 0.018 | -5.436
-15.5 | -0.66 | 0.09668 | 0.019 | -6.832
-15 | -0.738 | 0.06772 | 0.022 | -10.901
-14.5 | -0.815 | 0.04633 | 0.023 | -17.586
-14 | -0.869 | 0.03865 | 0.023 | -22.479
-13.5 | -0.924 | 0.03018 | 0.023 | -30.622
-13 | -0.966 | 0.02575 | 0.022 | -37.521
-12.5 | -1.008 | 0.02073 | 0.022 | -48.65
-12 | -1.034 | 0.01858 | 0.021 | -55.657
-11.5 | -1.051 | 0.01664 | 0.021 | -63.125
-11 | -1.065 | 0.01544 | 0.02 | -68.997
-10.5 | -1.06 | 0.01405 | 0.019 | -75.431
-10 | -1.045 | 0.01335 | 0.018 | -78.299
-9.5 | -1.025 | 0.0124 | 0.018 | -82.62
-9 | -0.997 | 0.01213 | 0.017 | -82.206
-8.5 | -0.964 | 0.01166 | 0.016 | -82.678
-8 | -0.926 | 0.01113 | 0.015 | -83.213
-7.5 | -0.883 | 0.01061 | 0.014 | -83.175
-7 | -0.836 | 0.01003 | 0.013 | -83.305
-6.5 | -0.785 | 0.00964 | 0.012 | -81.493
-6 | -0.732 | 0.00932 | 0.011 | -78.588
-5.5 | -0.677 | 0.00902 | 0.01 | -75.001
-5 | -0.619 | 0.00836 | 0.009 | -74.011
-4.5 | -0.56 | 0.00786 | 0.008 | -71.245
-4 | -0.499 | 0.00696 | 0.008 | -71.746
-3.5 | -0.438 | 0.0063 | 0.007 | -69.567
-3 | -0.376 | 0.00603 | 0.006 | -62.407
-2.5 | -0.314 | 0.00589 | 0.005 | -53.292
-2 | -0.251 | 0.00583 | 0.004 | -43.077
-1.5 | -0.189 | 0.00574 | 0.003 | -32.847
-1 | -0.126 | 0.00568 | 0.002 | -22.149
-0.5 | -0.063 | 0.00565 | 0.001 | -11.134
0 | 0 | 0.00558 | 0 | 0
0.5 | 0.063 | 0.00562 | -0.001 | 11.281
1 | 0.127 | 0.00565 | -0.002 | 22.443
1.5 | 0.19 | 0.00571 | -0.003 | 33.289
2 | 0.253 | 0.0058 | -0.004 | 43.663
2.5 | 0.316 | 0.00585 | -0.005 | 54.026
3 | 0.379 | 0.00599 | -0.006 | 63.281
3.5 | 0.442 | 0.00626 | -0.007 | 70.551
4 | 0.503 | 0.00692 | -0.008 | 72.765
4.5 | 0.564 | 0.00792 | -0.008 | 71.278
5 | 0.624 | 0.00831 | -0.009 | 75.069
5.5 | 0.682 | 0.00896 | -0.01 | 76.1
6 | 0.738 | 0.00925 | -0.011 | 79.776
6.5 | 0.792 | 0.00957 | -0.012 | 82.749
7 | 0.843 | 0.00996 | -0.013 | 84.627
7.5 | 0.89 | 0.01054 | -0.014 | 84.508
8 | 0.934 | 0.01104 | -0.015 | 84.581
8.5 | 0.973 | 0.01157 | -0.016 | 84.089
9 | 1.006 | 0.01203 | -0.017 | 83.652
9.5 | 1.034 | 0.01229 | -0.018 | 84.13
10 | 1.055 | 0.01323 | -0.019 | 79.763
10.5 | 1.07 | 0.01391 | -0.019 | 76.89
11 | 1.065 | 0.01544 | -0.02 | 68.997
11.5 | 1.051 | 0.01664 | -0.021 | 63.125
12 | 1.034 | 0.01858 | -0.021 | 55.657
12.5 | 1.008 | 0.02073 | -0.022 | 48.65
13 | 0.966 | 0.02575 | -0.022 | 37.521
13.5 | 0.924 | 0.03018 | -0.023 | 30.622
14 | 0.869 | 0.03865 | -0.023 | 22.479
14.5 | 0.804 | 0.05246 | -0.022 | 15.321
15 | 0.738 | 0.06772 | -0.021 | 10.901
15.5 | 0.66 | 0.09668 | -0.019 | 6.832

## 78. Re 5M Mach 0.25 (2)
BIGFOIL.COM POLAR EXPORT
GA 35A014
GA 35A014 |  |  |  | Cl Max: | 1.4542 | at alpha= | 15 | deg
XFOIL ncrit=9 |  |  |  | L/D Max: | 97.4727 | at alpha= | 9.5 | deg
Re: | 5000000 |  |  | Cd Min: | 0.16507 | at alpha= | -20 | deg
Mach: | 0.25 |  |  | Cl=0 at alpha= | 0.00084459 | deg
|  |  |  | @ Cl=0.1, Cd= | 0.0043675
|  |  |  | @ Cl=0.4, Cd= | 0.0058912
|  |  |  | @ Cl=0.6, Cd= | 0.0075034
alpha (deg) | Cl | Cd | Cm | Cl/Cd
-20 | -1.0509 | 0.16507 | 0.0263 | -6.3664
-19.5 | -1.1269 | 0.14149 | 0.0118 | -7.9645
-19 | -1.2086 | 0.11895 | -0.0011 | -10.1606
-18.5 | -1.2795 | 0.09944 | -0.0116 | -12.8671
-18 | -1.3313 | 0.0838 | -0.0196 | -15.8866
-17.5 | -1.3694 | 0.07098 | -0.0256 | -19.2928
-17 | -1.3985 | 0.06013 | -0.03 | -23.2579
-16.5 | -1.4195 | 0.05096 | -0.0329 | -27.8552
-16 | -1.4324 | 0.04339 | -0.0343 | -33.0122
-15.5 | -1.4383 | 0.03707 | -0.0346 | -38.7996
-15 | -1.4533 | 0.03039 | -0.0338 | -47.8217
-14.5 | -1.4503 | 0.02573 | -0.0318 | -56.3661
-14 | -1.4353 | 0.02239 | -0.0292 | -64.1045
-13.5 | -1.4126 | 0.01991 | -0.0262 | -70.9493
-13 | -1.3849 | 0.01801 | -0.0227 | -76.8962
-12.5 | -1.3536 | 0.01652 | -0.0189 | -81.937
-12 | -1.3194 | 0.01533 | -0.0148 | -86.0665
-11.5 | -1.2776 | 0.01429 | -0.0118 | -89.4052
-11 | -1.2323 | 0.01339 | -0.0093 | -92.0314
-10.5 | -1.1823 | 0.0126 | -0.0075 | -93.8333
-10 | -1.1198 | 0.01163 | -0.0085 | -96.2855
-9.5 | -1.0722 | 0.011 | -0.006 | -97.4727
-9 | -1.0205 | 0.01051 | -0.0045 | -97.098
-8.5 | -0.9664 | 0.01007 | -0.0034 | -95.9682
-8 | -0.9113 | 0.00963 | -0.0026 | -94.6314
-7.5 | -0.8557 | 0.00918 | -0.0019 | -93.2135
-7 | -0.7993 | 0.00879 | -0.0015 | -90.9329
-6.5 | -0.7428 | 0.0084 | -0.0011 | -88.4286
-6 | -0.6858 | 0.00805 | -0.0008 | -85.1925
-5.5 | -0.6287 | 0.00769 | -0.0005 | -81.7555
-5 | -0.5718 | 0.00732 | -0.0003 | -78.1148
-4.5 | -0.5153 | 0.00691 | -0.0001 | -74.5731
-4 | -0.4586 | 0.00651 | 0.0001 | -70.4455
-3.5 | -0.404 | 0.00592 | 0.0005 | -68.2432
-3 | -0.3491 | 0.00537 | 0.0009 | -65.0093
-2.5 | -0.2944 | 0.00484 | 0.0013 | -60.8264
-2 | -0.2367 | 0.0046 | 0.0012 | -51.4565
-1.5 | -0.1777 | 0.00448 | 0.001 | -39.6652
-1 | -0.1187 | 0.00438 | 0.0007 | -27.1005
-0.5 | -0.0593 | 0.00434 | 0.0003 | -13.6636
0 | -0.0001 | 0.00432 | 0 | -0.023148
0.5 | 0.0591 | 0.00434 | -0.0003 | 13.6175
1 | 0.1186 | 0.00438 | -0.0007 | 27.0776
1.5 | 0.1776 | 0.00448 | -0.0009 | 39.6429
2 | 0.2365 | 0.0046 | -0.0012 | 51.413
2.5 | 0.2943 | 0.00484 | -0.0013 | 60.8058
3 | 0.349 | 0.00537 | -0.0009 | 64.9907
3.5 | 0.4038 | 0.00593 | -0.0005 | 68.0944
4 | 0.4585 | 0.00651 | -0.0001 | 70.4301
4.5 | 0.5151 | 0.00691 | 0.0001 | 74.5441
5 | 0.5718 | 0.00732 | 0.0003 | 78.1148
5.5 | 0.6287 | 0.00769 | 0.0005 | 81.7555
6 | 0.6857 | 0.00805 | 0.0008 | 85.1801
6.5 | 0.7428 | 0.0084 | 0.0011 | 88.4286
7 | 0.7993 | 0.00879 | 0.0015 | 90.9329
7.5 | 0.8557 | 0.00919 | 0.002 | 93.1121
8 | 0.9113 | 0.00963 | 0.0026 | 94.6314
8.5 | 0.9664 | 0.01007 | 0.0034 | 95.9682
9 | 1.0206 | 0.01051 | 0.0045 | 97.1075
9.5 | 1.0722 | 0.011 | 0.006 | 97.4727
10 | 1.1199 | 0.01163 | 0.0085 | 96.2941
10.5 | 1.1823 | 0.0126 | 0.0075 | 93.8333
11 | 1.2324 | 0.01339 | 0.0092 | 92.0388
11.5 | 1.2778 | 0.01429 | 0.0118 | 89.4192
12 | 1.3199 | 0.01532 | 0.0147 | 86.1554
12.5 | 1.3541 | 0.01653 | 0.0188 | 81.9177
13 | 1.3856 | 0.01802 | 0.0225 | 76.8923
13.5 | 1.4137 | 0.0199 | 0.026 | 71.0402
14 | 1.4365 | 0.02238 | 0.029 | 64.1868
14.5 | 1.4517 | 0.02572 | 0.0316 | 56.4425
15 | 1.4542 | 0.03043 | 0.0335 | 47.7884
15.5 | 1.4394 | 0.03711 | 0.0343 | 38.7874
16 | 1.4342 | 0.0434 | 0.034 | 33.0461
16.5 | 1.4226 | 0.05083 | 0.0326 | 27.9874
17 | 1.4018 | 0.05998 | 0.0297 | 23.3711
17.5 | 1.3712 | 0.07105 | 0.0252 | 19.2991
18 | 1.3314 | 0.08414 | 0.019 | 15.8236
18.5 | 1.2794 | 0.09986 | 0.011 | 12.8119
19 | 1.2096 | 0.11923 | 0.0005 | 10.1451
19.5 | 1.1264 | 0.14209 | -0.0125 | 7.9274
20 | 1.0541 | 0.16496 | -0.0265 | 6.39

## 79. Re 5M Mach 0.50 (1)
BIGFOIL.COM POLAR EXPORT
GA 35A014
GA 35A014 |  |  |  | Cl Max: | 1.136 | at alpha= | 20 | deg
JavaFoil+Calcfoil stall+Eppler ext transition |  |  |  | L/D Max: | 74.391 | at alpha= | 6 | deg
Re: | 5000000 |  |  | Cd Min: | 0.00581 | at alpha= | 0 | deg
Mach: | 0.5 |  |  | Cl=0 at alpha= | 0 | deg
|  |  |  | @ Cl=0.1, Cd= | 0.0058423
|  |  |  | @ Cl=0.4, Cd= | 0.0062274
|  |  |  | @ Cl=0.6, Cd= | 0.0084245
alpha (deg) | Cl | Cd | Cm | Cl/Cd
-20 | -1.136 | 0.15721 | 0.026 | -7.223
-19.5 | -1.106 | 0.15116 | 0.025 | -7.319
-19 | -1.073 | 0.14973 | 0.024 | -7.168
-18.5 | -1.043 | 0.14664 | 0.023 | -7.114
-18 | -1.013 | 0.14495 | 0.021 | -6.985
-17.5 | -0.985 | 0.1369 | 0.021 | -7.195
-17 | -0.957 | 0.13428 | 0.02 | -7.131
-16.5 | -0.935 | 0.13312 | 0.021 | -7.023
-16 | -0.908 | 0.12582 | 0.02 | -7.213
-15.5 | -0.878 | 0.1202 | 0.019 | -7.302
-15 | -0.848 | 0.11624 | 0.018 | -7.298
-14.5 | -0.818 | 0.11337 | 0.017 | -7.216
-14 | -0.789 | 0.10968 | 0.016 | -7.197
-13.5 | -0.762 | 0.10253 | 0.015 | -7.43
-13 | -0.734 | 0.10381 | 0.015 | -7.073
-12.5 | -0.707 | 0.09528 | 0.014 | -7.419
-12 | -0.677 | 0.09135 | 0.013 | -7.413
-11.5 | -0.647 | 0.0867 | 0.011 | -7.468
-11 | -0.62 | 0.08201 | 0.011 | -7.558
-10.5 | -0.592 | 0.07931 | 0.01 | -7.462
-10 | -0.627 | 0.03464 | 0.018 | -18.097
-9.5 | -0.646 | 0.01768 | 0.019 | -36.559
-9 | -0.61 | 0.01793 | 0.018 | -33.998
-8.5 | -0.582 | 0.01633 | 0.017 | -35.644
-8 | -0.557 | 0.01369 | 0.017 | -40.674
-7.5 | -0.845 | 0.01313 | 0.016 | -64.335
-7 | -0.86 | 0.0118 | 0.015 | -72.89
-6.5 | -0.837 | 0.01116 | 0.014 | -74.977
-6 | -0.795 | 0.01056 | 0.013 | -75.33
-5.5 | -0.743 | 0.01034 | 0.012 | -71.881
-5 | -0.685 | 0.00957 | 0.011 | -71.545
-4.5 | -0.622 | 0.00882 | 0.009 | -70.563
-4 | -0.556 | 0.00822 | 0.008 | -67.697
-3.5 | -0.489 | 0.0071 | 0.007 | -68.801
-3 | -0.42 | 0.00633 | 0.006 | -66.401
-2.5 | -0.351 | 0.00616 | 0.005 | -56.887
-2 | -0.281 | 0.00601 | 0.004 | -46.729
-1.5 | -0.211 | 0.00592 | 0.003 | -35.56
-1 | -0.141 | 0.0059 | 0.002 | -23.831
-0.5 | -0.07 | 0.00587 | 0.001 | -11.981
0 | 0 | 0.00581 | 0 | 0
0.5 | 0.071 | 0.00583 | -0.001 | 12.149
1 | 0.142 | 0.00586 | -0.002 | 24.168
1.5 | 0.212 | 0.00589 | -0.003 | 36.068
2 | 0.283 | 0.00597 | -0.004 | 47.407
2.5 | 0.353 | 0.00612 | -0.005 | 57.718
3 | 0.423 | 0.00628 | -0.006 | 67.418
3.5 | 0.493 | 0.00696 | -0.007 | 70.78
4 | 0.561 | 0.00807 | -0.008 | 69.458
4.5 | 0.627 | 0.00867 | -0.009 | 72.353
5 | 0.691 | 0.00946 | -0.011 | 73.018
5.5 | 0.75 | 0.01018 | -0.012 | 73.679
6 | 0.802 | 0.01078 | -0.013 | 74.391
6.5 | 0.844 | 0.01135 | -0.014 | 74.387
7 | 0.868 | 0.01186 | -0.015 | 73.198
7.5 | 0.853 | 0.01305 | -0.016 | 65.346
8 | 0.562 | 0.014 | -0.017 | 40.149
8.5 | 0.582 | 0.01671 | -0.017 | 34.822
9 | 0.61 | 0.01793 | -0.018 | 33.998
9.5 | 0.646 | 0.01768 | -0.019 | 36.559
10 | 0.574 | 0.06224 | -0.013 | 9.227
10.5 | 0.592 | 0.07933 | -0.01 | 7.46
11 | 0.62 | 0.08317 | -0.011 | 7.452
11.5 | 0.647 | 0.08657 | -0.011 | 7.479
12 | 0.677 | 0.09135 | -0.013 | 7.413
12.5 | 0.707 | 0.09436 | -0.014 | 7.491
13 | 0.734 | 0.10415 | -0.014 | 7.05
13.5 | 0.762 | 0.10368 | -0.015 | 7.347
14 | 0.789 | 0.10831 | -0.016 | 7.289
14.5 | 0.819 | 0.11195 | -0.017 | 7.311
15 | 0.849 | 0.11462 | -0.018 | 7.404
15.5 | 0.879 | 0.11925 | -0.019 | 7.369
16 | 0.908 | 0.12384 | -0.02 | 7.333
16.5 | 0.935 | 0.1339 | -0.02 | 6.983
17 | 0.957 | 0.13285 | -0.02 | 7.207
17.5 | 0.985 | 0.13644 | -0.021 | 7.219
18 | 1.013 | 0.14328 | -0.021 | 7.067
18.5 | 1.043 | 0.14471 | -0.022 | 7.208
19 | 1.074 | 0.14864 | -0.024 | 7.223
19.5 | 1.107 | 0.14945 | -0.025 | 7.408
20 | 1.136 | 0.15583 | -0.026 | 7.291

## 80. Re 5M Mach 0.50 (2)
BIGFOIL.COM POLAR EXPORT
GA 35A014
GA 35A014 |  |  |  | Cl Max: | 1.0657 | at alpha= | 9 | deg
XFOIL ncrit=9 |  |  |  | L/D Max: | 88.7269 | at alpha= | 7 | deg
Re: | 5000000 |  |  | Cd Min: | 0.12876 | at alpha= | 14 | deg
Mach: | 0.5 |  |  | Cl=0 at alpha= | 0.00073746 | deg
|  |  |  | @ Cl=0.1, Cd= | 0.004529
|  |  |  | @ Cl=0.4, Cd= | 0.0058716
|  |  |  | @ Cl=0.6, Cd= | 0.0077152
alpha (deg) | Cl | Cd | Cm | Cl/Cd
-14 | -0.796 | 0.12853 | 0.0008 | -6.1931
-13.5 | -0.8237 | 0.11438 | -0.0071 | -7.2014
-13 | -0.8504 | 0.10119 | -0.0138 | -8.404
-12.5 | -0.8764 | 0.0879 | -0.0203 | -9.9704
-12 | -0.9036 | 0.07447 | -0.0281 | -12.1337
-11.5 | -0.9339 | 0.0618 | -0.0356 | -15.1117
-11 | -0.9663 | 0.05033 | -0.0415 | -19.1993
-10.5 | -0.9988 | 0.04011 | -0.0452 | -24.9015
-10 | -1.028 | 0.03128 | -0.046 | -32.8645
-9.5 | -1.0522 | 0.02375 | -0.0434 | -44.3032
-9 | -1.0654 | 0.01837 | -0.0369 | -57.9967
-8.5 | -1.0586 | 0.0147 | -0.0288 | -72.0136
-8 | -1.0269 | 0.01259 | -0.0213 | -81.5647
-7 | -0.9129 | 0.01029 | -0.0129 | -88.7172
-6.5 | -0.848 | 0.00961 | -0.0103 | -88.2414
-6 | -0.7821 | 0.00905 | -0.0082 | -86.4199
-5.5 | -0.7158 | 0.00856 | -0.0065 | -83.6215
-5 | -0.6498 | 0.00809 | -0.0052 | -80.3214
-4.5 | -0.5848 | 0.0076 | -0.0039 | -76.9474
-4 | -0.52 | 0.00712 | -0.0029 | -73.0337
-3.5 | -0.4578 | 0.00648 | -0.0017 | -70.6481
-3 | -0.3961 | 0.00583 | -0.0007 | -67.9417
-2.5 | -0.3363 | 0.0051 | 0.0005 | -65.9412
-2 | -0.2708 | 0.0048 | 0.0009 | -56.4167
-1.5 | -0.2033 | 0.00467 | 0.0008 | -43.5332
-1 | -0.1359 | 0.00455 | 0.0006 | -29.8681
-0.5 | -0.0678 | 0.00451 | 0.0003 | -15.0333
0 | -0.0001 | 0.00448 | 0 | -0.022321
0.5 | 0.0677 | 0.00451 | -0.0003 | 15.0111
1 | 0.1358 | 0.00455 | -0.0006 | 29.8462
1.5 | 0.2032 | 0.00467 | -0.0007 | 43.5118
2 | 0.2707 | 0.0048 | -0.0008 | 56.3958
2.5 | 0.3362 | 0.0051 | -0.0005 | 65.9216
3 | 0.396 | 0.00583 | 0.0007 | 67.9245
4 | 0.5199 | 0.00712 | 0.0029 | 73.0197
4.5 | 0.5847 | 0.0076 | 0.004 | 76.9342
5 | 0.6498 | 0.00809 | 0.0052 | 80.3214
5.5 | 0.7158 | 0.00856 | 0.0065 | 83.6215
6 | 0.7822 | 0.00905 | 0.0082 | 86.4309
6.5 | 0.848 | 0.00962 | 0.0103 | 88.1497
7 | 0.913 | 0.01029 | 0.0129 | 88.7269
8 | 1.027 | 0.01259 | 0.0212 | 81.5727
8.5 | 1.0588 | 0.01471 | 0.0287 | 71.9782
9 | 1.0657 | 0.01839 | 0.0368 | 57.95
9.5 | 1.0525 | 0.02378 | 0.0433 | 44.2599
10 | 1.0283 | 0.03133 | 0.0458 | 32.8216
10.5 | 0.9992 | 0.04018 | 0.045 | 24.8681
11 | 0.9666 | 0.05043 | 0.0413 | 19.1672
11.5 | 0.9343 | 0.06195 | 0.0353 | 15.0815
12 | 0.9042 | 0.07462 | 0.0277 | 12.1174
12.5 | 0.8771 | 0.08808 | 0.0199 | 9.958
13 | 0.851 | 0.10137 | 0.0134 | 8.395
13.5 | 0.8244 | 0.11457 | 0.0067 | 7.1956
14 | 0.7966 | 0.12876 | -0.0012 | 6.1867

## 81. Re 6M Mach 0.00 (1)
BIGFOIL.COM POLAR EXPORT
GA 35A014
GA 35A014 |  |  |  | Cl Max: | 1.16 | at alpha= | 12 | deg
JavaFoil+Calcfoil stall+Eppler ext transition |  |  |  | L/D Max: | 92.984 | at alpha= | 9.5 | deg
Re: | 6000000 |  |  | Cd Min: | 0.00547 | at alpha= | 0 | deg
Mach: | 0 |  |  | Cl=0 at alpha= | 0 | deg
|  |  |  | @ Cl=0.1, Cd= | 0.0055652
|  |  |  | @ Cl=0.4, Cd= | 0.006118
|  |  |  | @ Cl=0.6, Cd= | 0.007969
alpha (deg) | Cl | Cd | Cm | Cl/Cd
-17 | -0.964 | 0.06945 | 0.024 | -13.887
-16.5 | -1.004 | 0.0539 | 0.025 | -18.624
-16 | -1.039 | 0.04253 | 0.025 | -24.433
-15.5 | -1.07 | 0.03408 | 0.025 | -31.41
-15 | -1.102 | 0.02656 | 0.025 | -41.47
-14.5 | -1.117 | 0.02384 | 0.024 | -46.861
-14 | -1.131 | 0.02123 | 0.024 | -53.291
-13.5 | -1.142 | 0.01906 | 0.023 | -59.916
-13 | -1.145 | 0.01797 | 0.022 | -63.7
-12.5 | -1.148 | 0.01616 | 0.022 | -71.025
-12 | -1.149 | 0.01441 | 0.021 | -79.726
-11.5 | -1.134 | 0.01374 | 0.02 | -82.532
-11 | -1.114 | 0.01319 | 0.02 | -84.454
-10.5 | -1.091 | 0.01262 | 0.019 | -86.438
-10 | -1.062 | 0.01181 | 0.018 | -89.932
-9.5 | -1.03 | 0.01128 | 0.017 | -91.349
-9 | -0.994 | 0.01113 | 0.016 | -89.304
-8.5 | -0.954 | 0.01074 | 0.015 | -88.891
-8 | -0.911 | 0.01028 | 0.014 | -88.671
-7.5 | -0.865 | 0.00976 | 0.014 | -88.703
-7 | -0.817 | 0.00941 | 0.013 | -86.805
-6.5 | -0.765 | 0.00912 | 0.012 | -83.959
-6 | -0.712 | 0.00878 | 0.011 | -81.131
-5.5 | -0.657 | 0.00855 | 0.01 | -76.892
-5 | -0.601 | 0.00804 | 0.009 | -74.666
-4.5 | -0.543 | 0.00769 | 0.008 | -70.594
-4 | -0.484 | 0.00687 | 0.007 | -70.414
-3.5 | -0.425 | 0.00636 | 0.006 | -66.793
-3 | -0.365 | 0.00592 | 0.005 | -61.618
-2.5 | -0.304 | 0.00581 | 0.005 | -52.337
-2 | -0.243 | 0.00573 | 0.004 | -42.484
-1.5 | -0.183 | 0.00563 | 0.003 | -32.448
-1 | -0.122 | 0.00561 | 0.002 | -21.741
-0.5 | -0.061 | 0.00557 | 0.001 | -10.937
0 | 0 | 0.00547 | 0 | 0
0.5 | 0.061 | 0.00554 | -0.001 | 11.074
1 | 0.123 | 0.00558 | -0.002 | 22.016
1.5 | 0.184 | 0.0056 | -0.003 | 32.862
2 | 0.245 | 0.0057 | -0.004 | 43.036
2.5 | 0.306 | 0.00578 | -0.005 | 53.024
3 | 0.367 | 0.00588 | -0.005 | 62.438
3.5 | 0.428 | 0.00632 | -0.006 | 67.691
4 | 0.488 | 0.00683 | -0.007 | 71.368
4.5 | 0.547 | 0.00764 | -0.008 | 71.559
5 | 0.605 | 0.008 | -0.009 | 75.7
5.5 | 0.662 | 0.00849 | -0.01 | 77.977
6 | 0.718 | 0.00872 | -0.011 | 82.317
6.5 | 0.772 | 0.00905 | -0.012 | 85.224
7 | 0.823 | 0.00934 | -0.013 | 88.142
7.5 | 0.873 | 0.00968 | -0.014 | 90.114
8 | 0.919 | 0.0102 | -0.014 | 90.099
8.5 | 0.963 | 0.01065 | -0.015 | 90.365
9 | 1.003 | 0.01104 | -0.016 | 90.833
9.5 | 1.039 | 0.01118 | -0.017 | 92.984
10 | 1.072 | 0.0117 | -0.018 | 91.605
10.5 | 1.101 | 0.0125 | -0.019 | 88.073
11 | 1.125 | 0.01306 | -0.02 | 86.113
11.5 | 1.145 | 0.01359 | -0.021 | 84.219
12 | 1.16 | 0.01425 | -0.021 | 81.414
12.5 | 1.148 | 0.01616 | -0.022 | 71.025
13 | 1.145 | 0.01797 | -0.022 | 63.7
13.5 | 1.142 | 0.01906 | -0.023 | 59.916
14 | 1.131 | 0.02123 | -0.024 | 53.291
14.5 | 1.117 | 0.02384 | -0.024 | 46.861
15 | 1.102 | 0.02656 | -0.025 | 41.47
15.5 | 1.07 | 0.03408 | -0.025 | 31.41
16 | 1.039 | 0.04253 | -0.025 | 24.433
16.5 | 1.004 | 0.0539 | -0.025 | 18.624
17 | 0.964 | 0.06945 | -0.024 | 13.887

## 82. Re 6M Mach 0.00 (2)
BIGFOIL.COM POLAR EXPORT
GA 35A014
GA 35A014 |  |  |  | Cl Max: | 1.6696 | at alpha= | 19.5 | deg
XFOIL ncrit=9 |  |  |  | L/D Max: | 104.927 | at alpha= | 10 | deg
Re: | 6000000 |  |  | Cd Min: | 0.05041 | at alpha= | -20 | deg
Mach: | 0 |  |  | Cl=0 at alpha= | 0 | deg
|  |  |  | @ Cl=0.1, Cd= | 0.0042602
|  |  |  | @ Cl=0.4, Cd= | 0.0059005
|  |  |  | @ Cl=0.6, Cd= | 0.0072484
alpha (deg) | Cl | Cd | Cm | Cl/Cd
-20 | -1.6647 | 0.05041 | -0.0236 | -33.0232
-19.5 | -1.6664 | 0.04471 | -0.0244 | -37.2713
-19 | -1.6646 | 0.03971 | -0.0247 | -41.9189
-18.5 | -1.6584 | 0.03538 | -0.0245 | -46.8739
-18 | -1.6473 | 0.03171 | -0.0239 | -51.9489
-17.5 | -1.6319 | 0.02855 | -0.0231 | -57.1594
-17 | -1.6123 | 0.02588 | -0.022 | -62.2991
-16.5 | -1.5894 | 0.02363 | -0.0207 | -67.262
-16 | -1.5644 | 0.02167 | -0.019 | -72.192
-15.5 | -1.5376 | 0.01998 | -0.0171 | -76.957
-15 | -1.5147 | 0.01819 | -0.0142 | -83.271
-14.5 | -1.4892 | 0.01671 | -0.011 | -89.1203
-14 | -1.4583 | 0.01564 | -0.0079 | -93.2417
-13.5 | -1.4211 | 0.01477 | -0.0056 | -96.2153
-13 | -1.379 | 0.01399 | -0.0041 | -98.5704
-12.5 | -1.3349 | 0.01329 | -0.0028 | -100.4439
-12 | -1.2896 | 0.01264 | -0.0016 | -102.0253
-11.5 | -1.244 | 0.01204 | -0.0003 | -103.3223
-11 | -1.192 | 0.01147 | -0.0003 | -103.9233
-10.5 | -1.1308 | 0.0109 | -0.0023 | -103.7431
-10 | -1.0839 | 0.01033 | -0.001 | -104.9274
-9.5 | -1.0351 | 0.00994 | 0 | -104.1348
-9 | -0.9838 | 0.0096 | 0.0005 | -102.4792
-8.5 | -0.9311 | 0.00928 | 0.0007 | -100.3341
-8 | -0.8784 | 0.00889 | 0.0009 | -98.8076
-7.5 | -0.8245 | 0.00857 | 0.0009 | -96.2077
-7 | -0.7706 | 0.00823 | 0.001 | -93.633
-6.5 | -0.7163 | 0.00789 | 0.001 | -90.7858
-6 | -0.6617 | 0.00758 | 0.001 | -87.2955
-5.5 | -0.6067 | 0.00729 | 0.0009 | -83.2236
-5 | -0.552 | 0.00695 | 0.0008 | -79.4245
-4.5 | -0.4973 | 0.00661 | 0.0008 | -75.2345
-4 | -0.4424 | 0.00628 | 0.0007 | -70.4459
-3.5 | -0.389 | 0.00579 | 0.0009 | -67.1848
-2.5 | -0.2822 | 0.00484 | 0.0013 | -58.3058
-2 | -0.2274 | 0.00451 | 0.0013 | -50.4213
-1.5 | -0.1709 | 0.00437 | 0.001 | -39.1076
-1 | -0.114 | 0.00427 | 0.0007 | -26.6979
-0.5 | -0.0572 | 0.00423 | 0.0004 | -13.5225
0 | 0 | 0.00421 | 0 | 0
0.5 | 0.057 | 0.00423 | -0.0003 | 13.4752
1 | 0.1139 | 0.00427 | -0.0007 | 26.6745
1.5 | 0.1708 | 0.00437 | -0.001 | 39.0847
2 | 0.2273 | 0.00451 | -0.0012 | 50.3991
2.5 | 0.2822 | 0.00482 | -0.0013 | 58.5477
3.5 | 0.3888 | 0.0058 | -0.0009 | 67.0345
4 | 0.4423 | 0.00628 | -0.0007 | 70.4299
4.5 | 0.4971 | 0.00662 | -0.0008 | 75.0906
5 | 0.5519 | 0.00695 | -0.0008 | 79.4101
5.5 | 0.6067 | 0.00729 | -0.0009 | 83.2236
6 | 0.6617 | 0.00758 | -0.001 | 87.2955
6.5 | 0.7163 | 0.00789 | -0.001 | 90.7858
7 | 0.7706 | 0.00823 | -0.001 | 93.633
7.5 | 0.8245 | 0.00857 | -0.0009 | 96.2077
8 | 0.8784 | 0.00889 | -0.0009 | 98.8076
8.5 | 0.9311 | 0.00928 | -0.0007 | 100.3341
9 | 0.9838 | 0.0096 | -0.0005 | 102.4792
9.5 | 1.0351 | 0.00994 | 0 | 104.1348
10 | 1.0839 | 0.01033 | 0.001 | 104.9274
10.5 | 1.1308 | 0.0109 | 0.0023 | 103.7431
11 | 1.192 | 0.01147 | 0.0003 | 103.9233
11.5 | 1.244 | 0.01205 | 0.0003 | 103.2365
12 | 1.2897 | 0.01264 | 0.0015 | 102.0332
12.5 | 1.3351 | 0.01329 | 0.0027 | 100.459
13 | 1.3793 | 0.01399 | 0.004 | 98.5919
13.5 | 1.4216 | 0.01477 | 0.0055 | 96.2492
14 | 1.459 | 0.01564 | 0.0077 | 93.2864
14.5 | 1.4902 | 0.01671 | 0.0108 | 89.1801
15 | 1.5159 | 0.01818 | 0.014 | 83.3828
15.5 | 1.5388 | 0.01998 | 0.0169 | 77.017
16 | 1.5659 | 0.02165 | 0.0188 | 72.3279
16.5 | 1.5911 | 0.02359 | 0.0204 | 67.4481
17 | 1.6136 | 0.02589 | 0.0217 | 62.3252
17.5 | 1.6339 | 0.02851 | 0.0228 | 57.3097
18 | 1.6495 | 0.03166 | 0.0236 | 52.1004
18.5 | 1.661 | 0.0353 | 0.0242 | 47.0538
19 | 1.6676 | 0.0396 | 0.0244 | 42.1111
19.5 | 1.6696 | 0.04457 | 0.0241 | 37.4602
20 | 1.6677 | 0.05031 | 0.0232 | 33.1485

## 83. Re 6M Mach 0.10 (1)
BIGFOIL.COM POLAR EXPORT
GA 35A014
GA 35A014 |  |  |  | Cl Max: | 1.151 | at alpha= | 12 | deg
JavaFoil+Calcfoil stall+Eppler ext transition |  |  |  | L/D Max: | 91.975 | at alpha= | 9.5 | deg
Re: | 6000000 |  |  | Cd Min: | 0.00553 | at alpha= | 0 | deg
Mach: | 0.1 |  |  | Cl=0 at alpha= | 0 | deg
|  |  |  | @ Cl=0.1, Cd= | 0.0055725
|  |  |  | @ Cl=0.4, Cd= | 0.006148
|  |  |  | @ Cl=0.6, Cd= | 0.008031
alpha (deg) | Cl | Cd | Cm | Cl/Cd
-17 | -0.894 | 0.0895 | 0.022 | -9.99
-16.5 | -0.941 | 0.06736 | 0.024 | -13.978
-16 | -0.986 | 0.05074 | 0.024 | -19.43
-15.5 | -1.039 | 0.0337 | 0.025 | -30.832
-15 | -1.067 | 0.02839 | 0.025 | -37.565
-14.5 | -1.087 | 0.02523 | 0.024 | -43.071
-14 | -1.105 | 0.02228 | 0.024 | -49.61
-13.5 | -1.119 | 0.01995 | 0.023 | -56.124
-13 | -1.127 | 0.01858 | 0.022 | -60.649
-12.5 | -1.134 | 0.01661 | 0.022 | -68.261
-12 | -1.14 | 0.01464 | 0.021 | -77.869
-11.5 | -1.127 | 0.01395 | 0.021 | -80.8
-11 | -1.11 | 0.01334 | 0.02 | -83.201
-10.5 | -1.088 | 0.01274 | 0.019 | -85.366
-10 | -1.061 | 0.01191 | 0.018 | -89.12
-9.5 | -1.03 | 0.01141 | 0.017 | -90.348
-9 | -0.995 | 0.01125 | 0.016 | -88.452
-8.5 | -0.957 | 0.01085 | 0.015 | -88.127
-8 | -0.914 | 0.01039 | 0.015 | -87.943
-7.5 | -0.868 | 0.00978 | 0.014 | -88.823
-7 | -0.82 | 0.00949 | 0.013 | -86.331
-6.5 | -0.769 | 0.00912 | 0.012 | -84.262
-6 | -0.715 | 0.00886 | 0.011 | -80.729
-5.5 | -0.66 | 0.0086 | 0.01 | -76.78
-5 | -0.603 | 0.00814 | 0.009 | -74.095
-4.5 | -0.546 | 0.00765 | 0.008 | -71.337
-4 | -0.486 | 0.00699 | 0.007 | -69.555
-3.5 | -0.427 | 0.00636 | 0.006 | -67.046
-3 | -0.366 | 0.006 | 0.006 | -61.103
-2.5 | -0.306 | 0.00582 | 0.005 | -52.514
-2 | -0.245 | 0.00568 | 0.004 | -43.059
-1.5 | -0.184 | 0.0057 | 0.003 | -32.23
-1 | -0.123 | 0.00561 | 0.002 | -21.84
-0.5 | -0.061 | 0.00559 | 0.001 | -10.953
0 | 0 | 0.00553 | 0 | 0
0.5 | 0.062 | 0.00556 | -0.001 | 11.091
1 | 0.123 | 0.00558 | -0.002 | 22.118
1.5 | 0.185 | 0.00566 | -0.003 | 32.645
2 | 0.246 | 0.00565 | -0.004 | 43.619
2.5 | 0.308 | 0.00579 | -0.005 | 53.208
3 | 0.369 | 0.00596 | -0.006 | 61.922
3.5 | 0.43 | 0.00633 | -0.006 | 67.947
4 | 0.49 | 0.00695 | -0.007 | 70.503
4.5 | 0.55 | 0.0076 | -0.008 | 72.314
5 | 0.608 | 0.0081 | -0.009 | 75.128
5.5 | 0.665 | 0.00854 | -0.01 | 77.874
6 | 0.721 | 0.0088 | -0.011 | 81.918
6.5 | 0.775 | 0.00906 | -0.012 | 85.531
7 | 0.826 | 0.00943 | -0.013 | 87.671
7.5 | 0.876 | 0.0097 | -0.014 | 90.234
8 | 0.922 | 0.01031 | -0.015 | 89.368
8.5 | 0.965 | 0.01077 | -0.015 | 89.598
9 | 1.004 | 0.01116 | -0.016 | 89.976
9.5 | 1.04 | 0.0113 | -0.017 | 91.975
10 | 1.071 | 0.0118 | -0.018 | 90.771
10.5 | 1.098 | 0.01262 | -0.019 | 86.99
11 | 1.12 | 0.01321 | -0.02 | 84.844
11.5 | 1.138 | 0.0138 | -0.021 | 82.457
12 | 1.151 | 0.01448 | -0.021 | 79.521
12.5 | 1.134 | 0.01661 | -0.022 | 68.261
13 | 1.127 | 0.01858 | -0.022 | 60.649
13.5 | 1.119 | 0.01995 | -0.023 | 56.124
14 | 1.105 | 0.02228 | -0.024 | 49.61
14.5 | 1.087 | 0.02523 | -0.024 | 43.071
15 | 1.067 | 0.02839 | -0.024 | 37.565
15.5 | 1.039 | 0.0337 | -0.025 | 30.832
16 | 0.986 | 0.05074 | -0.024 | 19.43
16.5 | 0.941 | 0.06736 | -0.023 | 13.978
17 | 0.894 | 0.0895 | -0.022 | 9.99

## 84. Re 6M Mach 0.10 (2)
BIGFOIL.COM POLAR EXPORT
GA 35A014
GA 35A014 |  |  |  | Cl Max: | 1.645 | at alpha= | 19 | deg
XFOIL ncrit=9 |  |  |  | L/D Max: | 104.183 | at alpha= | 10 | deg
Re: | 6000000 |  |  | Cd Min: | 0.0575 | at alpha= | -20 | deg
Mach: | 0.1 |  |  | Cl=0 at alpha= | 0 | deg
|  |  |  | @ Cl=0.1, Cd= | 0.0042698
|  |  |  | @ Cl=0.4, Cd= | 0.0058912
|  |  |  | @ Cl=0.6, Cd= | 0.0072584
alpha (deg) | Cl | Cd | Cm | Cl/Cd
-20 | -1.6295 | 0.0575 | -0.024 | -28.3391
-19.5 | -1.6389 | 0.05043 | -0.0257 | -32.4985
-19 | -1.642 | 0.04446 | -0.0266 | -36.9321
-18.5 | -1.6413 | 0.03925 | -0.0269 | -41.8166
-18 | -1.6348 | 0.03487 | -0.0266 | -46.8827
-17.5 | -1.6233 | 0.03114 | -0.0259 | -52.1291
-17 | -1.6069 | 0.02799 | -0.0249 | -57.4098
-16.5 | -1.5861 | 0.02534 | -0.0237 | -62.5927
-16 | -1.5629 | 0.02304 | -0.0221 | -67.8342
-15.5 | -1.5378 | 0.02105 | -0.0202 | -73.0546
-15 | -1.5101 | 0.0194 | -0.0179 | -77.8402
-14.5 | -1.4884 | 0.01753 | -0.0145 | -84.9059
-14 | -1.4606 | 0.01617 | -0.0111 | -90.3278
-13.5 | -1.4274 | 0.01517 | -0.008 | -94.0936
-13 | -1.3864 | 0.01432 | -0.006 | -96.8156
-12.5 | -1.3426 | 0.01356 | -0.0045 | -99.0118
-12 | -1.2974 | 0.01286 | -0.0031 | -100.8865
-11.5 | -1.2514 | 0.01223 | -0.0017 | -102.3222
-11 | -1.2004 | 0.01163 | -0.0013 | -103.2158
-10.5 | -1.1387 | 0.01103 | -0.0031 | -103.2366
-10 | -1.0909 | 0.01047 | -0.0018 | -104.1929
-9.5 | -1.042 | 0.01005 | -0.0007 | -103.6816
-9 | -0.9904 | 0.00968 | -0.0001 | -102.314
-8.5 | -0.9373 | 0.00935 | 0.0002 | -100.246
-8 | -0.884 | 0.00896 | 0.0005 | -98.6607
-7.5 | -0.8298 | 0.00862 | 0.0006 | -96.2645
-7 | -0.7755 | 0.00827 | 0.0007 | -93.7727
-6.5 | -0.7207 | 0.00794 | 0.0007 | -90.7683
-6 | -0.6657 | 0.00761 | 0.0008 | -87.477
-5.5 | -0.6103 | 0.00732 | 0.0007 | -83.3743
-5 | -0.5552 | 0.00699 | 0.0007 | -79.4278
-4.5 | -0.5001 | 0.00664 | 0.0007 | -75.3163
-4 | -0.4449 | 0.0063 | 0.0007 | -70.619
-3.5 | -0.3912 | 0.00581 | 0.0009 | -67.3322
-3 | -0.3374 | 0.00533 | 0.001 | -63.3021
-2.5 | -0.2839 | 0.00485 | 0.0013 | -58.5361
-2 | -0.2288 | 0.00452 | 0.0013 | -50.6195
-1.5 | -0.172 | 0.00437 | 0.001 | -39.3593
-1 | -0.1148 | 0.00428 | 0.0007 | -26.8224
-0.5 | -0.0575 | 0.00424 | 0.0004 | -13.5613
0 | 0 | 0.00421 | 0 | 0
0.5 | 0.0573 | 0.00424 | -0.0003 | 13.5142
1 | 0.1146 | 0.00428 | -0.0007 | 26.7757
1.5 | 0.1718 | 0.00438 | -0.001 | 39.2237
2 | 0.2287 | 0.00452 | -0.0012 | 50.5973
2.5 | 0.2839 | 0.00483 | -0.0013 | 58.7785
3 | 0.3373 | 0.00533 | -0.001 | 63.2833
3.5 | 0.3911 | 0.00581 | -0.0008 | 67.315
4 | 0.4448 | 0.0063 | -0.0006 | 70.6032
4.5 | 0.4999 | 0.00665 | -0.0007 | 75.1729
5 | 0.5551 | 0.00699 | -0.0007 | 79.4134
5.5 | 0.6103 | 0.00732 | -0.0007 | 83.3743
6 | 0.6657 | 0.00761 | -0.0008 | 87.477
6.5 | 0.7206 | 0.00794 | -0.0007 | 90.7557
7 | 0.7755 | 0.00827 | -0.0007 | 93.7727
7.5 | 0.8298 | 0.00862 | -0.0006 | 96.2645
8 | 0.884 | 0.00896 | -0.0005 | 98.6607
8.5 | 0.9373 | 0.00935 | -0.0002 | 100.246
9 | 0.9904 | 0.00968 | 0.0001 | 102.314
9.5 | 1.0419 | 0.01005 | 0.0007 | 103.6716
10 | 1.0908 | 0.01047 | 0.0018 | 104.1834
10.5 | 1.1386 | 0.01103 | 0.0031 | 103.2276
11 | 1.2005 | 0.01163 | 0.0012 | 103.2244
11.5 | 1.2515 | 0.01223 | 0.0017 | 102.3303
12 | 1.2975 | 0.01286 | 0.003 | 100.8942
12.5 | 1.3429 | 0.01356 | 0.0044 | 99.0339
13 | 1.3868 | 0.01432 | 0.006 | 96.8436
13.5 | 1.4279 | 0.01517 | 0.0079 | 94.1266
14 | 1.4614 | 0.01617 | 0.0109 | 90.3772
14.5 | 1.4896 | 0.01752 | 0.0143 | 85.0228
15 | 1.5112 | 0.0194 | 0.0177 | 77.8969
15.5 | 1.5391 | 0.02104 | 0.0199 | 73.1511
16 | 1.5645 | 0.02301 | 0.0218 | 67.9922
16.5 | 1.5879 | 0.0253 | 0.0234 | 62.7628
17 | 1.6083 | 0.028 | 0.0246 | 57.4393
17.5 | 1.6253 | 0.03109 | 0.0256 | 52.2773
18 | 1.637 | 0.03482 | 0.0262 | 47.0132
18.5 | 1.644 | 0.03917 | 0.0265 | 41.9709
19 | 1.645 | 0.04435 | 0.0263 | 37.0913
19.5 | 1.6424 | 0.05028 | 0.0254 | 32.6651
20 | 1.6328 | 0.05736 | 0.0237 | 28.4658

## 85. Re 6M Mach 0.25 (1)
BIGFOIL.COM POLAR EXPORT
GA 35A014
GA 35A014 |  |  |  | Cl Max: | 1.077 | at alpha= | 11 | deg
JavaFoil+Calcfoil stall+Eppler ext transition |  |  |  | L/D Max: | 88.56 | at alpha= | 7.5 | deg
Re: | 6000000 |  |  | Cd Min: | 0.00553 | at alpha= | 0 | deg
Mach: | 0.25 |  |  | Cl=0 at alpha= | 0 | deg
|  |  |  | @ Cl=0.1, Cd= | 0.0055889
|  |  |  | @ Cl=0.4, Cd= | 0.0061733
|  |  |  | @ Cl=0.6, Cd= | 0.00806
alpha (deg) | Cl | Cd | Cm | Cl/Cd
-16 | -0.604 | 0.10615 | 0.019 | -5.69
-15.5 | -0.666 | 0.09044 | 0.02 | -7.366
-15 | -0.759 | 0.05311 | 0.023 | -14.297
-14.5 | -0.828 | 0.03949 | 0.023 | -20.96
-14 | -0.88 | 0.03379 | 0.023 | -26.049
-13.5 | -0.932 | 0.02756 | 0.023 | -33.81
-13 | -0.972 | 0.02404 | 0.022 | -40.436
-12.5 | -1.013 | 0.01974 | 0.022 | -51.301
-12 | -1.037 | 0.01775 | 0.022 | -58.439
-11.5 | -1.054 | 0.01623 | 0.021 | -64.916
-11 | -1.066 | 0.0144 | 0.02 | -74.072
-10.5 | -1.06 | 0.01363 | 0.019 | -77.719
-10 | -1.046 | 0.01266 | 0.018 | -82.592
-9.5 | -1.025 | 0.01204 | 0.018 | -85.08
-9 | -0.997 | 0.01178 | 0.017 | -84.703
-8.5 | -0.964 | 0.0113 | 0.016 | -85.333
-8 | -0.926 | 0.01081 | 0.015 | -85.668
-7.5 | -0.883 | 0.01013 | 0.014 | -87.149
-7 | -0.836 | 0.00977 | 0.013 | -85.58
-6.5 | -0.785 | 0.00937 | 0.012 | -83.854
-6 | -0.732 | 0.00936 | 0.011 | -78.215
-5.5 | -0.677 | 0.00884 | 0.01 | -76.521
-5 | -0.619 | 0.00831 | 0.009 | -74.505
-4.5 | -0.56 | 0.00786 | 0.008 | -71.217
-4 | -0.499 | 0.00713 | 0.008 | -70.06
-3.5 | -0.438 | 0.0065 | 0.007 | -67.404
-3 | -0.376 | 0.00607 | 0.006 | -61.999
-2.5 | -0.314 | 0.0059 | 0.005 | -53.254
-2 | -0.251 | 0.00576 | 0.004 | -43.64
-1.5 | -0.189 | 0.00567 | 0.003 | -33.271
-1 | -0.126 | 0.00565 | 0.002 | -22.289
-0.5 | -0.063 | 0.00559 | 0.001 | -11.261
0 | 0 | 0.00553 | 0 | 0
0.5 | 0.063 | 0.00556 | -0.001 | 11.409
1 | 0.127 | 0.00561 | -0.002 | 22.584
1.5 | 0.19 | 0.00563 | -0.003 | 33.715
2 | 0.253 | 0.00572 | -0.004 | 44.233
2.5 | 0.316 | 0.00586 | -0.005 | 53.983
3 | 0.379 | 0.00603 | -0.006 | 62.859
3.5 | 0.442 | 0.00646 | -0.007 | 68.344
4 | 0.503 | 0.00708 | -0.008 | 71.045
4.5 | 0.564 | 0.00776 | -0.008 | 72.694
5 | 0.624 | 0.00826 | -0.009 | 75.573
5.5 | 0.682 | 0.00879 | -0.01 | 77.638
6 | 0.738 | 0.0093 | -0.011 | 79.38
6.5 | 0.792 | 0.0093 | -0.012 | 85.148
7 | 0.843 | 0.0097 | -0.013 | 86.939
7.5 | 0.89 | 0.01005 | -0.014 | 88.56
8 | 0.934 | 0.01072 | -0.015 | 87.08
8.5 | 0.973 | 0.01121 | -0.016 | 86.779
9 | 1.006 | 0.01168 | -0.017 | 86.181
9.5 | 1.034 | 0.01194 | -0.018 | 86.64
10 | 1.055 | 0.01254 | -0.019 | 84.161
10.5 | 1.07 | 0.0135 | -0.019 | 79.229
11 | 1.077 | 0.01425 | -0.02 | 75.557
11.5 | 1.054 | 0.01623 | -0.021 | 64.916
12 | 1.037 | 0.01775 | -0.021 | 58.439
12.5 | 1.013 | 0.01974 | -0.022 | 51.301
13 | 0.972 | 0.02404 | -0.022 | 40.436
13.5 | 0.932 | 0.02756 | -0.023 | 33.81
14 | 0.88 | 0.03379 | -0.023 | 26.049
14.5 | 0.821 | 0.04304 | -0.023 | 19.065
15 | 0.759 | 0.05311 | -0.023 | 14.297
15.5 | 0.666 | 0.09044 | -0.02 | 7.366
16 | 0.604 | 0.10615 | -0.018 | 5.69

## 86. Re 6M Mach 0.25 (2)
BIGFOIL.COM POLAR EXPORT
GA 35A014
GA 35A014 |  |  |  | Cl Max: | 1.4927 | at alpha= | 16 | deg
XFOIL ncrit=9 |  |  |  | L/D Max: | 100.588 | at alpha= | 9 | deg
Re: | 6000000 |  |  | Cd Min: | 0.14127 | at alpha= | -20 | deg
Mach: | 0.25 |  |  | Cl=0 at alpha= | 0 | deg
|  |  |  | @ Cl=0.1, Cd= | 0.0043013
|  |  |  | @ Cl=0.4, Cd= | 0.0058999
|  |  |  | @ Cl=0.6, Cd= | 0.0073046
alpha (deg) | Cl | Cd | Cm | Cl/Cd
-20 | -1.1749 | 0.14127 | 0.0107 | -8.3167
-19.5 | -1.2629 | 0.11817 | -0.0027 | -10.6871
-19 | -1.3298 | 0.09972 | -0.0127 | -13.3353
-18.5 | -1.383 | 0.08419 | -0.0207 | -16.4271
-18 | -1.4225 | 0.0714 | -0.0266 | -19.923
-17.5 | -1.4506 | 0.0608 | -0.0308 | -23.8586
-17 | -1.4703 | 0.05183 | -0.0335 | -28.3677
-16.5 | -1.4844 | 0.04408 | -0.0351 | -33.6751
-16 | -1.491 | 0.0377 | -0.0354 | -39.5491
-15.5 | -1.489 | 0.03247 | -0.0347 | -45.8577
-15 | -1.4796 | 0.02817 | -0.0333 | -52.524
-14.5 | -1.4638 | 0.02468 | -0.0314 | -59.3112
-14 | -1.4428 | 0.02185 | -0.0289 | -66.032
-13.5 | -1.4295 | 0.01885 | -0.0248 | -75.8355
-13 | -1.4045 | 0.01689 | -0.0207 | -83.1557
-12.5 | -1.3728 | 0.01552 | -0.0165 | -88.4536
-12 | -1.3342 | 0.01445 | -0.0129 | -92.3322
-11.5 | -1.2892 | 0.01352 | -0.0103 | -95.355
-11 | -1.2426 | 0.0127 | -0.0078 | -97.8425
-10.5 | -1.1812 | 0.01189 | -0.0084 | -99.344
-10 | -1.1285 | 0.01132 | -0.0069 | -99.6908
-9.5 | -1.0787 | 0.01073 | -0.0049 | -100.5312
-9 | -1.026 | 0.01019 | -0.0036 | -100.6869
-8.5 | -0.9711 | 0.00974 | -0.0027 | -99.7023
-8 | -0.9149 | 0.00935 | -0.0021 | -97.8503
-7.5 | -0.8589 | 0.00892 | -0.0015 | -96.2892
-7 | -0.8019 | 0.00856 | -0.0011 | -93.6799
-6.5 | -0.7451 | 0.00818 | -0.0007 | -91.088
-6 | -0.6879 | 0.00782 | -0.0004 | -87.9668
-5.5 | -0.6304 | 0.00749 | -0.0003 | -84.1656
-5 | -0.5732 | 0.00714 | -0.0001 | -80.2801
-4.5 | -0.5161 | 0.00677 | 0.0001 | -76.2334
-4 | -0.4591 | 0.0064 | 0.0002 | -71.7344
-3.5 | -0.4033 | 0.00592 | 0.0005 | -68.125
-3 | -0.348 | 0.00541 | 0.0008 | -64.3253
-2.5 | -0.293 | 0.0049 | 0.0011 | -59.7959
-2 | -0.2364 | 0.00456 | 0.0012 | -51.8421
-1.5 | -0.1776 | 0.00442 | 0.001 | -40.181
-1 | -0.1186 | 0.00432 | 0.0007 | -27.4537
-0.5 | -0.0593 | 0.00426 | 0.0003 | -13.9202
0 | 0 | 0.00424 | 0 | 0
0.5 | 0.0592 | 0.00426 | -0.0003 | 13.8967
1 | 0.1185 | 0.00432 | -0.0007 | 27.4306
1.5 | 0.1775 | 0.00442 | -0.0009 | 40.1584
2 | 0.2363 | 0.00456 | -0.0012 | 51.8202
2.5 | 0.2931 | 0.00488 | -0.0011 | 60.0615
3 | 0.3479 | 0.00541 | -0.0007 | 64.3068
3.5 | 0.4032 | 0.00593 | -0.0004 | 67.9933
4 | 0.459 | 0.00641 | -0.0002 | 71.6069
4.5 | 0.516 | 0.00678 | 0 | 76.1062
5 | 0.5731 | 0.00714 | 0.0001 | 80.2661
5.5 | 0.6303 | 0.00749 | 0.0003 | 84.1522
6 | 0.6879 | 0.00782 | 0.0004 | 87.9668
6.5 | 0.7451 | 0.00818 | 0.0007 | 91.088
7 | 0.8019 | 0.00856 | 0.0011 | 93.6799
7.5 | 0.8589 | 0.00892 | 0.0015 | 96.2892
8 | 0.9149 | 0.00935 | 0.0021 | 97.8503
8.5 | 0.9711 | 0.00974 | 0.0027 | 99.7023
9 | 1.026 | 0.0102 | 0.0036 | 100.5882
9.5 | 1.0788 | 0.01073 | 0.0049 | 100.5405
10 | 1.1286 | 0.01132 | 0.0069 | 99.6996
10.5 | 1.1811 | 0.01189 | 0.0084 | 99.3356
11 | 1.2427 | 0.0127 | 0.0078 | 97.8504
11.5 | 1.2894 | 0.01352 | 0.0103 | 95.3698
12 | 1.3346 | 0.01445 | 0.0128 | 92.3599
12.5 | 1.3734 | 0.01552 | 0.0164 | 88.4923
13 | 1.4053 | 0.0169 | 0.0205 | 83.1538
13.5 | 1.4299 | 0.01887 | 0.0247 | 75.7764
14 | 1.4442 | 0.02183 | 0.0287 | 66.1567
14.5 | 1.4654 | 0.02464 | 0.0312 | 59.4724
15 | 1.4811 | 0.02816 | 0.0331 | 52.5959
15.5 | 1.4905 | 0.03246 | 0.0345 | 45.9181
16 | 1.4927 | 0.0377 | 0.0351 | 39.5942
16.5 | 1.4871 | 0.044 | 0.0348 | 33.7977
17 | 1.4726 | 0.05179 | 0.0332 | 28.4341
17.5 | 1.4522 | 0.06087 | 0.0304 | 23.8574
18 | 1.4225 | 0.07171 | 0.026 | 19.8368
18.5 | 1.3839 | 0.08442 | 0.0201 | 16.393
19 | 1.3327 | 0.09968 | 0.0124 | 13.3698
19.5 | 1.2626 | 0.11868 | 0.002 | 10.6387
20 | 1.179 | 0.14102 | -0.0109 | 8.3605

## 87. Re 6M Mach 0.50 (1)
BIGFOIL.COM POLAR EXPORT
GA 35A014
GA 35A014 |  |  |  | Cl Max: | 1.138 | at alpha= | 20 | deg
JavaFoil+Calcfoil stall+Eppler ext transition |  |  |  | L/D Max: | 76.477 | at alpha= | 6 | deg
Re: | 6000000 |  |  | Cd Min: | 0.00577 | at alpha= | 0 | deg
Mach: | 0.5 |  |  | Cl=0 at alpha= | 0 | deg
|  |  |  | @ Cl=0.1, Cd= | 0.0057882
|  |  |  | @ Cl=0.4, Cd= | 0.0063587
|  |  |  | @ Cl=0.6, Cd= | 0.0083814
alpha (deg) | Cl | Cd | Cm | Cl/Cd
-20 | -1.138 | 0.15399 | 0.027 | -7.389
-19.5 | -1.11 | 0.14706 | 0.026 | -7.549
-19 | -1.079 | 0.14405 | 0.025 | -7.487
-18.5 | -1.045 | 0.1418 | 0.023 | -7.369
-18 | -1.014 | 0.13964 | 0.022 | -7.261
-17.5 | -0.985 | 0.13387 | 0.021 | -7.36
-17 | -0.958 | 0.13088 | 0.02 | -7.318
-16.5 | -0.936 | 0.13192 | 0.021 | -7.093
-16 | -0.909 | 0.12259 | 0.02 | -7.413
-15.5 | -0.88 | 0.11715 | 0.019 | -7.508
-15 | -0.849 | 0.11261 | 0.018 | -7.541
-14.5 | -0.819 | 0.10952 | 0.017 | -7.48
-14 | -0.79 | 0.10658 | 0.016 | -7.409
-13.5 | -0.762 | 0.10095 | 0.015 | -7.547
-13 | -0.734 | 0.1033 | 0.015 | -7.109
-12.5 | -0.708 | 0.0923 | 0.015 | -7.674
-12 | -0.678 | 0.08843 | 0.013 | -7.668
-11.5 | -0.649 | 0.08235 | 0.012 | -7.877
-11 | -0.623 | 0.07404 | 0.012 | -8.414
-10.5 | -0.592 | 0.07671 | 0.01 | -7.716
-10 | -0.655 | 0.02428 | 0.019 | -26.979
-9.5 | -0.648 | 0.01702 | 0.019 | -38.068
-9 | -0.613 | 0.01739 | 0.018 | -35.228
-8.5 | -0.584 | 0.01605 | 0.017 | -36.364
-8 | -0.557 | 0.01366 | 0.017 | -40.758
-7.5 | -0.845 | 0.01235 | 0.016 | -68.428
-7 | -0.86 | 0.01194 | 0.015 | -72.016
-6.5 | -0.837 | 0.01083 | 0.014 | -77.268
-6 | -0.795 | 0.01058 | 0.013 | -75.188
-5.5 | -0.743 | 0.01009 | 0.012 | -73.646
-5 | -0.685 | 0.009 | 0.011 | -76.121
-4.5 | -0.622 | 0.0087 | 0.009 | -71.529
-4 | -0.556 | 0.00823 | 0.008 | -67.579
-3.5 | -0.489 | 0.00722 | 0.007 | -67.71
-3 | -0.42 | 0.00655 | 0.006 | -64.15
-2.5 | -0.351 | 0.00611 | 0.005 | -57.402
-2 | -0.281 | 0.006 | 0.004 | -46.82
-1.5 | -0.211 | 0.00586 | 0.003 | -35.941
-1 | -0.141 | 0.00584 | 0.002 | -24.09
-0.5 | -0.07 | 0.00581 | 0.001 | -12.099
0 | 0 | 0.00577 | 0 | 0
0.5 | 0.071 | 0.00578 | -0.001 | 12.268
1 | 0.142 | 0.0058 | -0.002 | 24.43
1.5 | 0.212 | 0.00582 | -0.003 | 36.453
2 | 0.283 | 0.00596 | -0.004 | 47.496
2.5 | 0.353 | 0.00607 | -0.005 | 58.238
3 | 0.423 | 0.0065 | -0.006 | 65.129
3.5 | 0.493 | 0.0071 | -0.007 | 69.389
4 | 0.561 | 0.00808 | -0.008 | 69.387
4.5 | 0.627 | 0.00859 | -0.009 | 73.071
5 | 0.691 | 0.00922 | -0.011 | 74.936
5.5 | 0.75 | 0.00993 | -0.012 | 75.513
6 | 0.802 | 0.01049 | -0.013 | 76.477
6.5 | 0.844 | 0.01105 | -0.014 | 76.364
7 | 0.868 | 0.01154 | -0.015 | 75.224
7.5 | 0.853 | 0.01245 | -0.016 | 68.507
8 | 0.562 | 0.01359 | -0.017 | 41.381
8.5 | 0.584 | 0.01607 | -0.017 | 36.324
9 | 0.613 | 0.01739 | -0.018 | 35.228
9.5 | 0.648 | 0.01702 | -0.019 | 38.068
10 | 0.633 | 0.03236 | -0.018 | 19.561
10.5 | 0.592 | 0.07702 | -0.01 | 7.685
11 | 0.621 | 0.07594 | -0.012 | 8.182
11.5 | 0.649 | 0.08313 | -0.012 | 7.803
12 | 0.678 | 0.08843 | -0.013 | 7.668
12.5 | 0.708 | 0.09269 | -0.014 | 7.64
13 | 0.734 | 0.10376 | -0.015 | 7.078
13.5 | 0.762 | 0.10178 | -0.015 | 7.486
14 | 0.79 | 0.10543 | -0.016 | 7.489
14.5 | 0.82 | 0.10925 | -0.017 | 7.504
15 | 0.85 | 0.11321 | -0.018 | 7.505
15.5 | 0.88 | 0.11553 | -0.019 | 7.621
16 | 0.909 | 0.12087 | -0.02 | 7.524
16.5 | 0.936 | 0.12992 | -0.021 | 7.203
17 | 0.958 | 0.12966 | -0.02 | 7.387
17.5 | 0.985 | 0.13337 | -0.021 | 7.388
18 | 1.014 | 0.13855 | -0.021 | 7.319
18.5 | 1.045 | 0.14096 | -0.023 | 7.413
19 | 1.079 | 0.14232 | -0.025 | 7.581
19.5 | 1.111 | 0.14548 | -0.026 | 7.636
20 | 1.138 | 0.15252 | -0.026 | 7.464

## 88. Re 6M Mach 0.50 (2)
BIGFOIL.COM POLAR EXPORT
GA 35A014
GA 35A014 |  |  |  | Cl Max: | 1.0804 | at alpha= | 9 | deg
XFOIL ncrit=9 |  |  |  | L/D Max: | 92.0662 | at alpha= | 7 | deg
Re: | 6000000 |  |  | Cd Min: | 0.12709 | at alpha= | 14 | deg
Mach: | 0.5 |  |  | Cl=0 at alpha= | 0.00073638 | deg
|  |  |  | @ Cl=0.1, Cd= | 0.0044284
|  |  |  | @ Cl=0.4, Cd= | 0.0058652
|  |  |  | @ Cl=0.6, Cd= | 0.0075029
alpha (deg) | Cl | Cd | Cm | Cl/Cd
-14 | -0.8063 | 0.12685 | -0.0003 | -6.3563
-13.5 | -0.8324 | 0.11309 | -0.0078 | -7.3605
-13 | -0.8623 | 0.09954 | -0.0147 | -8.6628
-12.5 | -0.8923 | 0.08575 | -0.0217 | -10.4058
-12 | -0.9222 | 0.07217 | -0.0297 | -12.7782
-11.5 | -0.9528 | 0.0597 | -0.037 | -15.9598
-11 | -0.9851 | 0.04849 | -0.0425 | -20.3155
-10.5 | -1.017 | 0.03852 | -0.0458 | -26.4019
-10 | -1.0447 | 0.02997 | -0.0461 | -34.8582
-9.5 | -1.0682 | 0.02288 | -0.0428 | -46.6871
-9 | -1.0801 | 0.01765 | -0.036 | -61.1955
-8.5 | -1.0725 | 0.01408 | -0.0274 | -76.1719
-8 | -1.0374 | 0.01203 | -0.0201 | -86.2344
-7.5 | -0.9813 | 0.01079 | -0.0155 | -90.9453
-7 | -0.9178 | 0.00998 | -0.0122 | -91.9639
-6.5 | -0.8527 | 0.0093 | -0.0096 | -91.6882
-6 | -0.7857 | 0.00878 | -0.0077 | -89.4875
-5.5 | -0.719 | 0.0083 | -0.0061 | -86.6265
-5 | -0.6524 | 0.00786 | -0.0048 | -83.0025
-4.5 | -0.5866 | 0.0074 | -0.0037 | -79.2703
-4 | -0.5214 | 0.00694 | -0.0027 | -75.1297
-3.5 | -0.4577 | 0.0064 | -0.0017 | -71.5156
-3 | -0.395 | 0.00582 | -0.0008 | -67.8694
-2.5 | -0.3341 | 0.00516 | 0.0003 | -64.7481
-2 | -0.2703 | 0.00474 | 0.0008 | -57.0253
-1.5 | -0.2033 | 0.00457 | 0.0008 | -44.4858
-1 | -0.1359 | 0.00446 | 0.0006 | -30.4709
-0.5 | -0.0679 | 0.00441 | 0.0003 | -15.3968
0 | -0.0001 | 0.00438 | 0 | -0.022831
0.5 | 0.0678 | 0.0044 | -0.0003 | 15.4091
1 | 0.1358 | 0.00446 | -0.0006 | 30.4484
1.5 | 0.2032 | 0.00457 | -0.0008 | 44.4639
2 | 0.2702 | 0.00474 | -0.0008 | 57.0042
2.5 | 0.3343 | 0.00514 | -0.0003 | 65.0389
3 | 0.3949 | 0.00582 | 0.0008 | 67.8522
4 | 0.5213 | 0.00694 | 0.0027 | 75.1153
4.5 | 0.5864 | 0.00741 | 0.0037 | 79.1363
5 | 0.6523 | 0.00786 | 0.0048 | 82.9898
5.5 | 0.719 | 0.0083 | 0.0061 | 86.6265
6 | 0.7857 | 0.00878 | 0.0077 | 89.4875
6.5 | 0.8527 | 0.0093 | 0.0096 | 91.6882
7 | 0.9179 | 0.00997 | 0.0122 | 92.0662
7.5 | 0.9813 | 0.01079 | 0.0155 | 90.9453
8 | 1.0375 | 0.01204 | 0.0201 | 86.1711
8.5 | 1.0727 | 0.01409 | 0.0274 | 76.132
9 | 1.0804 | 0.01766 | 0.0359 | 61.1778
9.5 | 1.0685 | 0.02291 | 0.0427 | 46.639
10 | 1.0451 | 0.03001 | 0.046 | 34.8251
10.5 | 1.0174 | 0.03859 | 0.0456 | 26.3643
11 | 0.9854 | 0.04859 | 0.0423 | 20.2799
11.5 | 0.9532 | 0.05984 | 0.0366 | 15.9291
12 | 0.9228 | 0.07231 | 0.0293 | 12.7617
12.5 | 0.8931 | 0.0859 | 0.0213 | 10.397
13 | 0.8629 | 0.09972 | 0.0144 | 8.6532
13.5 | 0.833 | 0.11329 | 0.0075 | 7.3528
14 | 0.8069 | 0.12709 | -0.0002 | 6.349

## 89. Re 7M Mach 0.00 (1)
BIGFOIL.COM POLAR EXPORT
GA 35A014
GA 35A014 |  |  |  | Cl Max: | 1.16 | at alpha= | 12 | deg
JavaFoil+Calcfoil stall+Eppler ext transition |  |  |  | L/D Max: | 95.689 | at alpha= | 9 | deg
Re: | 7000000 |  |  | Cd Min: | 0.00546 | at alpha= | 0.5 | deg
Mach: | 0 |  |  | Cl=0 at alpha= | 0 | deg
|  |  |  | @ Cl=0.1, Cd= | 0.005504
|  |  |  | @ Cl=0.4, Cd= | 0.0062618
|  |  |  | @ Cl=0.6, Cd= | 0.0077924
alpha (deg) | Cl | Cd | Cm | Cl/Cd
-17.5 | -0.94 | 0.07581 | 0.024 | -12.404
-17 | -0.98 | 0.05933 | 0.025 | -16.525
-16.5 | -1.015 | 0.04759 | 0.025 | -21.338
-16 | -1.048 | 0.03853 | 0.025 | -27.195
-15.5 | -1.077 | 0.0316 | 0.025 | -34.066
-15 | -1.106 | 0.02515 | 0.025 | -43.972
-14.5 | -1.121 | 0.02267 | 0.024 | -49.458
-14 | -1.135 | 0.02032 | 0.024 | -55.872
-13.5 | -1.145 | 0.01841 | 0.023 | -62.217
-13 | -1.148 | 0.01735 | 0.023 | -66.161
-12.5 | -1.157 | 0.01535 | 0.022 | -75.361
-12 | -1.149 | 0.01403 | 0.021 | -81.883
-11.5 | -1.134 | 0.01345 | 0.02 | -84.326
-11 | -1.114 | 0.01287 | 0.02 | -86.59
-10.5 | -1.091 | 0.01233 | 0.019 | -88.477
-10 | -1.062 | 0.01155 | 0.018 | -91.99
-9.5 | -1.03 | 0.01131 | 0.017 | -91.123
-9 | -0.994 | 0.01057 | 0.016 | -94.055
-8.5 | -0.955 | 0.01047 | 0.015 | -91.142
-8 | -0.912 | 0.00971 | 0.014 | -93.864
-7.5 | -0.865 | 0.00955 | 0.014 | -90.61
-7 | -0.817 | 0.00917 | 0.013 | -89.04
-6.5 | -0.765 | 0.00916 | 0.012 | -83.539
-6 | -0.712 | 0.00886 | 0.011 | -80.417
-5.5 | -0.657 | 0.00836 | 0.01 | -78.613
-5 | -0.601 | 0.00787 | 0.009 | -76.353
-4.5 | -0.543 | 0.00755 | 0.008 | -71.931
-4 | -0.484 | 0.00695 | 0.007 | -69.613
-3.5 | -0.425 | 0.00648 | 0.006 | -65.482
-3 | -0.365 | 0.00608 | 0.005 | -59.959
-2.5 | -0.304 | 0.00578 | 0.005 | -52.587
-2 | -0.243 | 0.00568 | 0.004 | -42.879
-1.5 | -0.183 | 0.00561 | 0.003 | -32.587
-1 | -0.122 | 0.00556 | 0.002 | -21.922
-0.5 | -0.061 | 0.00549 | 0.001 | -11.093
0 | 0 | 0.00552 | 0 | 0
0.5 | 0.061 | 0.00546 | -0.001 | 11.231
1 | 0.123 | 0.00553 | -0.002 | 22.198
1.5 | 0.184 | 0.00557 | -0.003 | 33.002
2 | 0.245 | 0.00564 | -0.004 | 43.43
2.5 | 0.306 | 0.00575 | -0.005 | 53.274
3 | 0.367 | 0.00604 | -0.005 | 60.747
3.5 | 0.428 | 0.00645 | -0.006 | 66.354
4 | 0.488 | 0.00691 | -0.007 | 70.552
4.5 | 0.547 | 0.0075 | -0.008 | 72.909
5 | 0.605 | 0.00782 | -0.009 | 77.406
5.5 | 0.662 | 0.00831 | -0.01 | 79.719
6 | 0.718 | 0.0088 | -0.011 | 81.572
6.5 | 0.772 | 0.0091 | -0.012 | 84.78
7 | 0.823 | 0.00911 | -0.013 | 90.411
7.5 | 0.873 | 0.00948 | -0.014 | 92.048
8 | 0.919 | 0.00964 | -0.014 | 95.399
8.5 | 0.963 | 0.01039 | -0.015 | 92.653
9 | 1.003 | 0.01048 | -0.016 | 95.689
9.5 | 1.039 | 0.01121 | -0.017 | 92.733
10 | 1.072 | 0.01144 | -0.018 | 93.702
10.5 | 1.101 | 0.01221 | -0.019 | 90.152
11 | 1.125 | 0.01274 | -0.02 | 88.295
11.5 | 1.145 | 0.01331 | -0.021 | 86.032
12 | 1.16 | 0.01388 | -0.021 | 83.624
12.5 | 1.157 | 0.01535 | -0.022 | 75.361
13 | 1.148 | 0.01735 | -0.022 | 66.161
13.5 | 1.145 | 0.01841 | -0.023 | 62.217
14 | 1.135 | 0.02032 | -0.024 | 55.872
14.5 | 1.121 | 0.02267 | -0.024 | 49.458
15 | 1.106 | 0.02515 | -0.025 | 43.972
15.5 | 1.077 | 0.0316 | -0.025 | 34.066
16 | 1.048 | 0.03853 | -0.025 | 27.195
16.5 | 1.015 | 0.04759 | -0.025 | 21.338
17 | 0.98 | 0.05933 | -0.025 | 16.525

## 90. Re 7M Mach 0.00 (2)
BIGFOIL.COM POLAR EXPORT
GA 35A014
GA 35A014 |  |  |  | Cl Max: | 1.7093 | at alpha= | 20 | deg
XFOIL ncrit=9 |  |  |  | L/D Max: | 108.164 | at alpha= | 11 | deg
Re: | 7000000 |  |  | Cd Min: | 0.04573 | at alpha= | -20 | deg
Mach: | 0 |  |  | Cl=0 at alpha= | 0 | deg
|  |  |  | @ Cl=0.1, Cd= | 0.0042155
|  |  |  | @ Cl=0.4, Cd= | 0.0058859
|  |  |  | @ Cl=0.6, Cd= | 0.0070849
alpha (deg) | Cl | Cd | Cm | Cl/Cd
-20 | -1.7063 | 0.04573 | -0.0242 | -37.3125
-19.5 | -1.7049 | 0.04064 | -0.0246 | -41.9513
-19 | -1.6995 | 0.03624 | -0.0244 | -46.8957
-18.5 | -1.6903 | 0.03239 | -0.0239 | -52.1859
-18 | -1.6763 | 0.02908 | -0.0231 | -57.6444
-17.5 | -1.6587 | 0.02625 | -0.022 | -63.1886
-17 | -1.6375 | 0.02384 | -0.0206 | -68.6871
-16.5 | -1.6128 | 0.02184 | -0.0191 | -73.8462
-16 | -1.5863 | 0.02012 | -0.0172 | -78.8419
-15.5 | -1.5579 | 0.01865 | -0.0151 | -83.5335
-15 | -1.5276 | 0.01742 | -0.0127 | -87.6923
-14.5 | -1.4955 | 0.01639 | -0.0101 | -91.2447
-14 | -1.4672 | 0.01518 | -0.0066 | -96.6535
-13.5 | -1.4287 | 0.01425 | -0.0045 | -100.2596
-13 | -1.3861 | 0.01348 | -0.0031 | -102.8264
-12.5 | -1.3414 | 0.01279 | -0.0018 | -104.8788
-12 | -1.2957 | 0.01216 | -0.0006 | -106.5543
-11.5 | -1.25 | 0.0116 | 0.0007 | -107.7586
-11 | -1.1899 | 0.01101 | -0.0011 | -108.0745
-10.5 | -1.1367 | 0.01053 | -0.0012 | -107.9487
-10 | -1.0889 | 0.01017 | 0 | -107.0698
-9.5 | -1.039 | 0.00973 | 0.0007 | -106.7831
-9 | -0.9872 | 0.00936 | 0.001 | -105.4701
-8.5 | -0.9342 | 0.00904 | 0.0012 | -103.3407
-8 | -0.8807 | 0.0087 | 0.0013 | -101.2299
-7.5 | -0.8268 | 0.00836 | 0.0013 | -98.8995
-7 | -0.7726 | 0.00803 | 0.0013 | -96.2142
-6.5 | -0.718 | 0.00772 | 0.0013 | -93.0052
-6 | -0.6631 | 0.00743 | 0.0012 | -89.2463
-5.5 | -0.6081 | 0.00713 | 0.0011 | -85.2875
-5 | -0.5531 | 0.00682 | 0.001 | -81.0997
-4.5 | -0.498 | 0.00652 | 0.0009 | -76.3804
-4 | -0.4429 | 0.0062 | 0.0008 | -71.4355
-3.5 | -0.3884 | 0.0058 | 0.0009 | -66.9655
-3 | -0.3348 | 0.00533 | 0.001 | -62.8143
-2.5 | -0.2808 | 0.00491 | 0.0011 | -57.1894
-2 | -0.2271 | 0.00447 | 0.0012 | -50.8054
-1.5 | -0.1706 | 0.00433 | 0.001 | -39.3995
-1 | -0.1138 | 0.00424 | 0.0006 | -26.8396
-0.5 | -0.0573 | 0.00417 | 0.0004 | -13.741
0 | 0 | 0.00416 | 0 | 0
0.5 | 0.0571 | 0.00417 | -0.0004 | 13.693
1 | 0.1137 | 0.00423 | -0.0006 | 26.8794
1.5 | 0.1705 | 0.00433 | -0.0009 | 39.3764
2 | 0.227 | 0.00447 | -0.0012 | 50.783
2.5 | 0.2809 | 0.00488 | -0.0011 | 57.5615
3 | 0.3347 | 0.00533 | -0.001 | 62.7955
3.5 | 0.3883 | 0.0058 | -0.0008 | 66.9483
4 | 0.4428 | 0.0062 | -0.0008 | 71.4194
4.5 | 0.4979 | 0.00652 | -0.0009 | 76.365
5 | 0.553 | 0.00682 | -0.001 | 81.085
5.5 | 0.608 | 0.00713 | -0.0011 | 85.2735
6 | 0.6631 | 0.00743 | -0.0012 | 89.2463
6.5 | 0.7179 | 0.00772 | -0.0012 | 92.9922
7 | 0.7726 | 0.00803 | -0.0013 | 96.2142
7.5 | 0.8268 | 0.00836 | -0.0013 | 98.8995
8 | 0.8807 | 0.0087 | -0.0013 | 101.2299
8.5 | 0.9342 | 0.00904 | -0.0012 | 103.3407
9 | 0.9872 | 0.00936 | -0.001 | 105.4701
9.5 | 1.039 | 0.00973 | -0.0007 | 106.7831
10 | 1.0889 | 0.01016 | 0 | 107.1752
10.5 | 1.1367 | 0.01053 | 0.0012 | 107.9487
11 | 1.1898 | 0.011 | 0.0011 | 108.1636
11.5 | 1.2501 | 0.0116 | -0.0007 | 107.7672
12 | 1.2959 | 0.01216 | 0.0006 | 106.5707
12.5 | 1.3417 | 0.01279 | 0.0018 | 104.9023
13 | 1.3864 | 0.01348 | 0.003 | 102.8487
13.5 | 1.4291 | 0.01426 | 0.0044 | 100.2174
14 | 1.4679 | 0.01518 | 0.0064 | 96.6996
14.5 | 1.4965 | 0.01638 | 0.01 | 91.3614
15 | 1.5286 | 0.01742 | 0.0125 | 87.7497
15.5 | 1.559 | 0.01865 | 0.0149 | 83.5925
16 | 1.5876 | 0.02011 | 0.017 | 78.9458
16.5 | 1.6144 | 0.02181 | 0.0188 | 74.0211
17 | 1.6389 | 0.02384 | 0.0204 | 68.7458
17.5 | 1.6606 | 0.02621 | 0.0217 | 63.3575
18 | 1.6785 | 0.02903 | 0.0228 | 57.8195
18.5 | 1.6927 | 0.03232 | 0.0236 | 52.3731
19 | 1.7022 | 0.03615 | 0.0241 | 47.0871
19.5 | 1.7078 | 0.04054 | 0.0242 | 42.1263
20 | 1.7093 | 0.04562 | 0.0238 | 37.4682

## 91. Re 7M Mach 0.10 (1)
BIGFOIL.COM POLAR EXPORT
GA 35A014
GA 35A014 |  |  |  | Cl Max: | 1.151 | at alpha= | 12 | deg
JavaFoil+Calcfoil stall+Eppler ext transition |  |  |  | L/D Max: | 94.865 | at alpha= | 9 | deg
Re: | 7000000 |  |  | Cd Min: | 0.00548 | at alpha= | 0 | deg
Mach: | 0.1 |  |  | Cl=0 at alpha= | 0 | deg
|  |  |  | @ Cl=0.1, Cd= | 0.0055013
|  |  |  | @ Cl=0.4, Cd= | 0.0062628
|  |  |  | @ Cl=0.6, Cd= | 0.0078566
alpha (deg) | Cl | Cd | Cm | Cl/Cd
-17 | -0.913 | 0.07482 | 0.024 | -12.209
-16.5 | -0.958 | 0.05693 | 0.025 | -16.834
-16 | -0.998 | 0.04467 | 0.025 | -22.334
-15.5 | -1.044 | 0.03141 | 0.025 | -33.251
-15 | -1.07 | 0.02709 | 0.025 | -39.506
-14.5 | -1.091 | 0.02401 | 0.024 | -45.437
-14 | -1.109 | 0.02128 | 0.024 | -52.126
-13.5 | -1.124 | 0.01899 | 0.023 | -59.205
-13 | -1.13 | 0.01789 | 0.023 | -63.135
-12.5 | -1.136 | 0.01604 | 0.022 | -70.85
-12 | -1.14 | 0.01424 | 0.021 | -80.036
-11.5 | -1.127 | 0.01367 | 0.021 | -82.466
-11 | -1.11 | 0.01304 | 0.02 | -85.115
-10.5 | -1.088 | 0.01247 | 0.019 | -87.235
-10 | -1.062 | 0.01164 | 0.018 | -91.196
-9.5 | -1.031 | 0.01145 | 0.017 | -90.035
-9 | -0.995 | 0.01068 | 0.016 | -93.235
-8.5 | -0.957 | 0.01058 | 0.015 | -90.448
-8 | -0.914 | 0.00981 | 0.015 | -93.183
-7.5 | -0.868 | 0.00957 | 0.014 | -90.772
-7 | -0.82 | 0.00927 | 0.013 | -88.464
-6.5 | -0.769 | 0.00914 | 0.012 | -84.105
-6 | -0.715 | 0.00894 | 0.011 | -79.982
-5.5 | -0.66 | 0.00847 | 0.01 | -77.978
-5 | -0.603 | 0.00797 | 0.009 | -75.701
-4.5 | -0.546 | 0.0075 | 0.008 | -72.726
-4 | -0.486 | 0.00695 | 0.007 | -70.019
-3.5 | -0.427 | 0.00647 | 0.006 | -65.915
-3 | -0.366 | 0.00612 | 0.006 | -59.844
-2.5 | -0.306 | 0.00575 | 0.005 | -53.165
-2 | -0.245 | 0.00575 | 0.004 | -42.568
-1.5 | -0.184 | 0.00562 | 0.003 | -32.647
-1 | -0.123 | 0.00552 | 0.002 | -22.186
-0.5 | -0.061 | 0.00555 | 0.001 | -11.031
0 | 0 | 0.00548 | 0 | 0
0.5 | 0.062 | 0.00552 | -0.001 | 11.169
1 | 0.123 | 0.00549 | -0.002 | 22.468
1.5 | 0.185 | 0.00559 | -0.003 | 33.064
2 | 0.246 | 0.00571 | -0.004 | 43.12
2.5 | 0.308 | 0.00571 | -0.005 | 53.866
3 | 0.369 | 0.00609 | -0.006 | 60.639
3.5 | 0.43 | 0.00643 | -0.006 | 66.794
4 | 0.49 | 0.00691 | -0.007 | 70.964
4.5 | 0.55 | 0.00746 | -0.008 | 73.718
5 | 0.608 | 0.00792 | -0.009 | 76.753
5.5 | 0.665 | 0.00841 | -0.01 | 79.082
6 | 0.721 | 0.00889 | -0.011 | 81.141
6.5 | 0.775 | 0.00908 | -0.012 | 85.355
7 | 0.826 | 0.0092 | -0.013 | 89.835
7.5 | 0.876 | 0.0095 | -0.014 | 92.211
8 | 0.922 | 0.00973 | -0.015 | 94.718
8.5 | 0.965 | 0.01049 | -0.015 | 91.958
9 | 1.004 | 0.01059 | -0.016 | 94.865
9.5 | 1.04 | 0.01135 | -0.017 | 91.634
10 | 1.071 | 0.01153 | -0.018 | 92.886
10.5 | 1.098 | 0.01235 | -0.019 | 88.895
11 | 1.12 | 0.01291 | -0.02 | 86.779
11.5 | 1.138 | 0.01352 | -0.021 | 84.157
12 | 1.151 | 0.01408 | -0.021 | 81.741
12.5 | 1.136 | 0.01604 | -0.022 | 70.85
13 | 1.13 | 0.01789 | -0.022 | 63.135
13.5 | 1.124 | 0.01899 | -0.023 | 59.205
14 | 1.109 | 0.02128 | -0.024 | 52.126
14.5 | 1.091 | 0.02401 | -0.024 | 45.437
15 | 1.07 | 0.02709 | -0.025 | 39.506
15.5 | 1.044 | 0.03141 | -0.025 | 33.251
16 | 0.998 | 0.04467 | -0.025 | 22.334
16.5 | 0.958 | 0.05693 | -0.024 | 16.834
17 | 0.913 | 0.07482 | -0.024 | 12.209

## 92. Re 7M Mach 0.10 (2)
BIGFOIL.COM POLAR EXPORT
GA 35A014
GA 35A014 |  |  |  | Cl Max: | 1.6857 | at alpha= | 19.5 | deg
XFOIL ncrit=9 |  |  |  | L/D Max: | 107.471 | at alpha= | 11 | deg
Re: | 7000000 |  |  | Cd Min: | 0.05178 | at alpha= | -20 | deg
Mach: | 0.1 |  |  | Cl=0 at alpha= | 0 | deg
|  |  |  | @ Cl=0.1, Cd= | 0.0042248
|  |  |  | @ Cl=0.4, Cd= | 0.0058905
|  |  |  | @ Cl=0.6, Cd= | 0.0070945
alpha (deg) | Cl | Cd | Cm | Cl/Cd
-20 | -1.6778 | 0.05178 | -0.0255 | -32.4025
-19.5 | -1.6825 | 0.04559 | -0.0266 | -36.905
-19 | -1.6819 | 0.04033 | -0.0269 | -41.7034
-18.5 | -1.6771 | 0.03576 | -0.0266 | -46.8988
-18 | -1.6676 | 0.03184 | -0.026 | -52.3744
-17.5 | -1.6531 | 0.02851 | -0.025 | -57.9832
-17 | -1.6344 | 0.02567 | -0.0238 | -63.6697
-16.5 | -1.612 | 0.0233 | -0.0223 | -69.1845
-16 | -1.5869 | 0.02128 | -0.0204 | -74.5724
-15.5 | -1.5598 | 0.01956 | -0.0183 | -79.7444
-15 | -1.5304 | 0.01812 | -0.0159 | -84.4592
-14.5 | -1.4991 | 0.01693 | -0.0132 | -88.547
-14 | -1.4679 | 0.01581 | -0.0101 | -92.8463
-13.5 | -1.4354 | 0.01468 | -0.0069 | -97.7793
-13 | -1.3939 | 0.0138 | -0.005 | -101.0072
-12.5 | -1.3496 | 0.01304 | -0.0035 | -103.4969
-12 | -1.3038 | 0.01237 | -0.0021 | -105.4002
-11.5 | -1.2577 | 0.01177 | -0.0007 | -106.8564
-11 | -1.1983 | 0.01115 | -0.0021 | -107.4709
-10.5 | -1.1444 | 0.01065 | -0.0021 | -107.4554
-10 | -1.096 | 0.01031 | -0.0008 | -106.3046
-9.5 | -1.0459 | 0.00984 | 0 | -106.2907
-9 | -0.9938 | 0.00944 | 0.0005 | -105.2754
-8.5 | -0.9404 | 0.0091 | 0.0007 | -103.3407
-8 | -0.8863 | 0.00877 | 0.0008 | -101.0604
-7.5 | -0.8321 | 0.0084 | 0.001 | -99.0595
-7 | -0.7774 | 0.00807 | 0.001 | -96.3321
-6.5 | -0.7224 | 0.00775 | 0.001 | -93.2129
-6 | -0.6671 | 0.00746 | 0.001 | -89.4236
-5.5 | -0.6117 | 0.00716 | 0.0009 | -85.433
-5 | -0.5564 | 0.00685 | 0.0009 | -81.2263
-4 | -0.4454 | 0.00622 | 0.0008 | -71.6077
-3.5 | -0.3907 | 0.00582 | 0.0008 | -67.1306
-3 | -0.3367 | 0.00535 | 0.0009 | -62.9346
-2.5 | -0.2824 | 0.00492 | 0.0011 | -57.3984
-2 | -0.2285 | 0.00448 | 0.0012 | -51.0045
-1.5 | -0.1717 | 0.00433 | 0.001 | -39.6536
-1 | -0.1145 | 0.00424 | 0.0006 | -27.0047
-0.5 | -0.0576 | 0.00418 | 0.0004 | -13.7799
0 | 0 | 0.00417 | 0 | 0
0.5 | 0.0575 | 0.00418 | -0.0004 | 13.756
1 | 0.1144 | 0.00424 | -0.0006 | 26.9811
1.5 | 0.1715 | 0.00434 | -0.0009 | 39.5161
2 | 0.2284 | 0.00448 | -0.0012 | 50.9821
2.5 | 0.2826 | 0.0049 | -0.0011 | 57.6735
3 | 0.3366 | 0.00535 | -0.0009 | 62.9159
3.5 | 0.3906 | 0.00582 | -0.0008 | 67.1134
4 | 0.4453 | 0.00623 | -0.0007 | 71.4767
4.5 | 0.5008 | 0.00654 | -0.0008 | 76.5749
5 | 0.5563 | 0.00685 | -0.0009 | 81.2117
5.5 | 0.6117 | 0.00716 | -0.0009 | 85.433
6 | 0.6671 | 0.00746 | -0.001 | 89.4236
6.5 | 0.7224 | 0.00775 | -0.001 | 93.2129
7 | 0.7774 | 0.00807 | -0.001 | 96.3321
7.5 | 0.8321 | 0.0084 | -0.001 | 99.0595
8 | 0.8863 | 0.00877 | -0.0008 | 101.0604
8.5 | 0.9404 | 0.0091 | -0.0007 | 103.3407
9 | 0.9938 | 0.00944 | -0.0005 | 105.2754
10 | 1.0959 | 0.01031 | 0.0008 | 106.2949
10.5 | 1.1445 | 0.01065 | 0.0021 | 107.4648
11 | 1.1983 | 0.01115 | 0.0021 | 107.4709
11.5 | 1.2577 | 0.01177 | 0.0007 | 106.8564
12 | 1.304 | 0.01237 | 0.0021 | 105.4163
12.5 | 1.3499 | 0.01304 | 0.0034 | 103.5199
13 | 1.3943 | 0.0138 | 0.0049 | 101.0362
13.5 | 1.4359 | 0.01468 | 0.0068 | 97.8134
14 | 1.4686 | 0.01582 | 0.01 | 92.8319
14.5 | 1.4999 | 0.01694 | 0.0131 | 88.5419
15 | 1.5315 | 0.01812 | 0.0157 | 84.5199
15.5 | 1.561 | 0.01955 | 0.0181 | 79.8465
16 | 1.5883 | 0.02126 | 0.0202 | 74.7084
16.5 | 1.6137 | 0.02326 | 0.022 | 69.3766
17 | 1.6358 | 0.02567 | 0.0235 | 63.7242
17.5 | 1.6551 | 0.02846 | 0.0247 | 58.1553
18 | 1.6698 | 0.03179 | 0.0257 | 52.526
18.5 | 1.6796 | 0.03569 | 0.0263 | 47.0608
19 | 1.6847 | 0.04024 | 0.0265 | 41.8663
19.5 | 1.6857 | 0.04546 | 0.0262 | 37.081
20 | 1.6809 | 0.05167 | 0.0251 | 32.5314

## 93. Re 7M Mach 0.25 (1)
BIGFOIL.COM POLAR EXPORT
GA 35A014
GA 35A014 |  |  |  | Cl Max: | 1.077 | at alpha= | 11 | deg
JavaFoil+Calcfoil stall+Eppler ext transition |  |  |  | L/D Max: | 92.325 | at alpha= | 8 | deg
Re: | 7000000 |  |  | Cd Min: | 0.00552 | at alpha= | 0.5 | deg
Mach: | 0.25 |  |  | Cl=0 at alpha= | 0 | deg
|  |  |  | @ Cl=0.1, Cd= | 0.0055258
|  |  |  | @ Cl=0.4, Cd= | 0.00629
|  |  |  | @ Cl=0.6, Cd= | 0.007886
alpha (deg) | Cl | Cd | Cm | Cl/Cd
-16 | -0.607 | 0.10241 | 0.019 | -5.925
-15.5 | -0.675 | 0.08168 | 0.021 | -8.263
-15 | -0.768 | 0.04769 | 0.024 | -16.096
-14.5 | -0.834 | 0.03647 | 0.024 | -22.862
-14 | -0.891 | 0.02943 | 0.024 | -30.281
-13.5 | -0.94 | 0.02504 | 0.023 | -37.528
-13 | -0.976 | 0.02279 | 0.023 | -42.842
-12.5 | -1.016 | 0.0189 | 0.022 | -53.737
-12 | -1.04 | 0.01712 | 0.022 | -60.774
-11.5 | -1.059 | 0.01557 | 0.021 | -68.034
-11 | -1.066 | 0.01404 | 0.02 | -75.961
-10.5 | -1.06 | 0.0133 | 0.019 | -79.657
-10 | -1.046 | 0.01235 | 0.018 | -84.677
-9.5 | -1.025 | 0.01207 | 0.018 | -84.9
-9 | -0.997 | 0.01116 | 0.017 | -89.344
-8.5 | -0.964 | 0.01105 | 0.016 | -87.271
-8 | -0.926 | 0.0102 | 0.015 | -90.804
-7.5 | -0.883 | 0.0099 | 0.014 | -89.2
-7 | -0.836 | 0.00955 | 0.013 | -87.525
-6.5 | -0.786 | 0.00941 | 0.012 | -83.461
-6 | -0.732 | 0.00914 | 0.011 | -80.091
-5.5 | -0.677 | 0.00865 | 0.01 | -78.256
-5 | -0.619 | 0.00813 | 0.009 | -76.191
-4.5 | -0.56 | 0.00773 | 0.008 | -72.41
-4 | -0.499 | 0.00733 | 0.008 | -68.185
-3.5 | -0.438 | 0.00657 | 0.007 | -66.669
-3 | -0.376 | 0.00621 | 0.006 | -60.603
-2.5 | -0.314 | 0.00581 | 0.005 | -54.082
-2 | -0.251 | 0.00578 | 0.004 | -43.468
-1.5 | -0.189 | 0.00565 | 0.003 | -33.393
-1 | -0.126 | 0.00556 | 0.002 | -22.622
-0.5 | -0.063 | 0.00555 | 0.001 | -11.335
0 | 0 | 0.00553 | 0 | 0
0.5 | 0.063 | 0.00552 | -0.001 | 11.483
1 | 0.127 | 0.00553 | -0.002 | 22.921
1.5 | 0.19 | 0.00561 | -0.003 | 33.838
2 | 0.253 | 0.00575 | -0.004 | 44.053
2.5 | 0.316 | 0.00577 | -0.005 | 54.823
3 | 0.379 | 0.00617 | -0.006 | 61.435
3.5 | 0.442 | 0.00653 | -0.007 | 67.594
4 | 0.503 | 0.00728 | -0.008 | 69.131
4.5 | 0.564 | 0.00761 | -0.008 | 74.141
5 | 0.624 | 0.00807 | -0.009 | 77.281
5.5 | 0.682 | 0.00859 | -0.01 | 79.396
6 | 0.738 | 0.00908 | -0.011 | 81.283
6.5 | 0.792 | 0.00935 | -0.012 | 84.731
7 | 0.843 | 0.00948 | -0.013 | 88.912
7.5 | 0.89 | 0.00982 | -0.014 | 90.642
8 | 0.934 | 0.01012 | -0.015 | 92.325
8.5 | 0.973 | 0.01096 | -0.016 | 88.749
9 | 1.006 | 0.01107 | -0.017 | 90.926
9.5 | 1.034 | 0.01196 | -0.018 | 86.437
10 | 1.055 | 0.01223 | -0.019 | 86.27
10.5 | 1.07 | 0.01318 | -0.019 | 81.19
11 | 1.077 | 0.0139 | -0.02 | 77.488
11.5 | 1.059 | 0.01557 | -0.021 | 68.034
12 | 1.04 | 0.01712 | -0.021 | 60.774
12.5 | 1.016 | 0.0189 | -0.022 | 53.737
13 | 0.976 | 0.02279 | -0.022 | 42.842
13.5 | 0.94 | 0.02504 | -0.023 | 37.528
14 | 0.891 | 0.02943 | -0.023 | 30.281
14.5 | 0.835 | 0.03615 | -0.024 | 23.091
15 | 0.768 | 0.04769 | -0.023 | 16.096
15.5 | 0.675 | 0.08168 | -0.021 | 8.263
16 | 0.607 | 0.10241 | -0.019 | 5.925

## 94. Re 7M Mach 0.25 (2)
BIGFOIL.COM POLAR EXPORT
GA 35A014
GA 35A014 |  |  |  | Cl Max: | 1.534 | at alpha= | 16 | deg
XFOIL ncrit=9 |  |  |  | L/D Max: | 103.704 | at alpha= | 10 | deg
Re: | 7000000 |  |  | Cd Min: | 0.12314 | at alpha= | 20 | deg
Mach: | 0.25 |  |  | Cl=0 at alpha= | 0 | deg
|  |  |  | @ Cl=0.1, Cd= | 0.0042515
|  |  |  | @ Cl=0.4, Cd= | 0.0058836
|  |  |  | @ Cl=0.6, Cd= | 0.0071478
alpha (deg) | Cl | Cd | Cm | Cl/Cd
-20 | -1.2822 | 0.12311 | -0.0008 | -10.4151
-19.5 | -1.3537 | 0.10398 | -0.0115 | -13.0188
-19 | -1.4089 | 0.08823 | -0.0196 | -15.9685
-18.5 | -1.4535 | 0.07475 | -0.026 | -19.4448
-18 | -1.4863 | 0.06351 | -0.0306 | -23.4026
-17.5 | -1.5089 | 0.05406 | -0.0338 | -27.9116
-17 | -1.5226 | 0.04623 | -0.0355 | -32.9353
-16.5 | -1.5308 | 0.03959 | -0.036 | -38.6663
-16 | -1.5323 | 0.03396 | -0.0356 | -45.1207
-15.5 | -1.5258 | 0.02933 | -0.0344 | -52.0218
-15 | -1.5122 | 0.02556 | -0.0325 | -59.1628
-14.5 | -1.493 | 0.02251 | -0.0301 | -66.3261
-14 | -1.4689 | 0.02008 | -0.0272 | -73.1524
-13.5 | -1.4409 | 0.01817 | -0.0239 | -79.301
-13 | -1.4102 | 0.01661 | -0.0201 | -84.9007
-12.5 | -1.3842 | 0.01496 | -0.015 | -92.5267
-12 | -1.3438 | 0.01385 | -0.0117 | -97.0253
-11.5 | -1.2977 | 0.01296 | -0.0092 | -100.1312
-11 | -1.2446 | 0.01215 | -0.0079 | -102.4362
-10.5 | -1.1858 | 0.01143 | -0.0078 | -103.7445
-10 | -1.1365 | 0.01096 | -0.0055 | -103.6953
-9.5 | -1.0833 | 0.01051 | -0.0042 | -103.0733
-9 | -1.0296 | 0.00996 | -0.003 | -103.3735
-8.5 | -0.9745 | 0.00949 | -0.0022 | -102.687
-8 | -0.9181 | 0.00909 | -0.0016 | -101.0011
-7.5 | -0.8612 | 0.00871 | -0.0011 | -98.8749
-7 | -0.8042 | 0.00834 | -0.0007 | -96.4269
-6.5 | -0.7469 | 0.00799 | -0.0004 | -93.4793
-6 | -0.6896 | 0.00763 | -0.0002 | -90.3801
-5.5 | -0.6318 | 0.00733 | 0 | -86.1937
-5 | -0.5743 | 0.007 | 0.0001 | -82.0429
-4.5 | -0.5168 | 0.00667 | 0.0002 | -77.4813
-4 | -0.4597 | 0.00632 | 0.0003 | -72.7373
-3.5 | -0.4032 | 0.00591 | 0.0005 | -68.2234
-3 | -0.3476 | 0.00542 | 0.0007 | -64.1328
-2.5 | -0.2917 | 0.00497 | 0.0009 | -58.6922
-2 | -0.2361 | 0.00452 | 0.0012 | -52.2345
-1.5 | -0.1773 | 0.00437 | 0.0009 | -40.5721
-1 | -0.1183 | 0.00427 | 0.0006 | -27.7049
-0.5 | -0.0594 | 0.00421 | 0.0004 | -14.1093
0 | 0 | 0.00418 | 0 | 0
0.5 | 0.0593 | 0.00421 | -0.0003 | 14.0855
1 | 0.1182 | 0.00427 | -0.0006 | 27.6815
1.5 | 0.1772 | 0.00437 | -0.0009 | 40.5492
2 | 0.236 | 0.00452 | -0.0012 | 52.2124
2.5 | 0.2917 | 0.00496 | -0.0009 | 58.8105
3.5 | 0.4031 | 0.00591 | -0.0004 | 68.2064
4 | 0.4596 | 0.00632 | -0.0003 | 72.7215
4.5 | 0.5167 | 0.00668 | -0.0002 | 77.3503
5 | 0.5742 | 0.007 | -0.0001 | 82.0286
5.5 | 0.6318 | 0.00733 | 0.0001 | 86.1937
6 | 0.6895 | 0.00763 | 0.0002 | 90.367
6.5 | 0.7469 | 0.00799 | 0.0004 | 93.4793
7 | 0.8041 | 0.00834 | 0.0007 | 96.4149
7.5 | 0.8612 | 0.00871 | 0.0011 | 98.8749
8 | 0.918 | 0.00909 | 0.0016 | 100.9901
8.5 | 0.9745 | 0.00949 | 0.0022 | 102.687
9 | 1.0296 | 0.00996 | 0.0031 | 103.3735
9.5 | 1.0832 | 0.01051 | 0.0042 | 103.0637
10 | 1.1366 | 0.01096 | 0.0055 | 103.7044
10.5 | 1.186 | 0.01144 | 0.0077 | 103.6713
11 | 1.2445 | 0.01215 | 0.0079 | 102.428
11.5 | 1.2979 | 0.01296 | 0.0091 | 100.1466
12 | 1.3441 | 0.01385 | 0.0116 | 97.0469
12.5 | 1.3848 | 0.01497 | 0.0149 | 92.505
13 | 1.4111 | 0.01661 | 0.0199 | 84.9548
13.5 | 1.442 | 0.01816 | 0.0237 | 79.4053
14 | 1.4702 | 0.02007 | 0.027 | 73.2536
14.5 | 1.4945 | 0.02249 | 0.0299 | 66.4518
15 | 1.5137 | 0.02555 | 0.0323 | 59.2446
15.5 | 1.5273 | 0.02932 | 0.0341 | 52.0907
16 | 1.534 | 0.03395 | 0.0353 | 45.1841
16.5 | 1.5332 | 0.03953 | 0.0357 | 38.7857
17 | 1.5242 | 0.04627 | 0.0352 | 32.9414
17.5 | 1.5108 | 0.05409 | 0.0334 | 27.9312
18 | 1.488 | 0.06358 | 0.0302 | 23.4036
18.5 | 1.4559 | 0.07475 | 0.0256 | 19.4769
19 | 1.4124 | 0.08809 | 0.0193 | 16.0336
19.5 | 1.3558 | 0.10407 | 0.011 | 13.0278
20 | 1.2848 | 0.12314 | 0.0004 | 10.4337

## 95. Re 7M Mach 0.50 (1)
BIGFOIL.COM POLAR EXPORT
GA 35A014
GA 35A014 |  |  |  | Cl Max: | 1.14 | at alpha= | 20 | deg
JavaFoil+Calcfoil stall+Eppler ext transition |  |  |  | L/D Max: | 78.115 | at alpha= | 6 | deg
Re: | 7000000 |  |  | Cd Min: | 0.00573 | at alpha= | 0.5 | deg
Mach: | 0.5 |  |  | Cl=0 at alpha= | 0 | deg
|  |  |  | @ Cl=0.1, Cd= | 0.00573
|  |  |  | @ Cl=0.4, Cd= | 0.0064556
|  |  |  | @ Cl=0.6, Cd= | 0.0082595
alpha (deg) | Cl | Cd | Cm | Cl/Cd
-20 | -1.139 | 0.15027 | 0.027 | -7.583
-19.5 | -1.112 | 0.14218 | 0.026 | -7.823
-19 | -1.082 | 0.13865 | 0.025 | -7.804
-18.5 | -1.048 | 0.13869 | 0.024 | -7.554
-18 | -1.016 | 0.13612 | 0.022 | -7.466
-17.5 | -0.986 | 0.13439 | 0.021 | -7.334
-17 | -0.958 | 0.13015 | 0.02 | -7.362
-16.5 | -0.936 | 0.12884 | 0.021 | -7.267
-16 | -0.91 | 0.11979 | 0.02 | -7.594
-15.5 | -0.881 | 0.11489 | 0.02 | -7.669
-15 | -0.85 | 0.11185 | 0.018 | -7.603
-14.5 | -0.82 | 0.10868 | 0.017 | -7.55
-14 | -0.79 | 0.10438 | 0.016 | -7.572
-13.5 | -0.762 | 0.09803 | 0.015 | -7.774
-13 | -0.734 | 0.1031 | 0.015 | -7.124
-12.5 | -0.709 | 0.09058 | 0.015 | -7.831
-12 | -0.679 | 0.08702 | 0.013 | -7.801
-11.5 | -0.65 | 0.08108 | 0.013 | -8.02
-11 | -0.626 | 0.07128 | 0.013 | -8.779
-10.5 | -0.592 | 0.07732 | 0.01 | -7.656
-10 | -0.662 | 0.0222 | 0.02 | -29.804
-9.5 | -0.649 | 0.01678 | 0.019 | -38.706
-9 | -0.615 | 0.0164 | 0.018 | -37.471
-8.5 | -0.585 | 0.01557 | 0.017 | -37.573
-8 | -0.557 | 0.01295 | 0.017 | -43.004
-7.5 | -0.845 | 0.0125 | 0.016 | -67.619
-7 | -0.86 | 0.01166 | 0.015 | -73.764
-6.5 | -0.837 | 0.01085 | 0.014 | -77.082
-6 | -0.795 | 0.01035 | 0.013 | -76.843
-5.5 | -0.743 | 0.00961 | 0.012 | -77.326
-5 | -0.685 | 0.00917 | 0.011 | -74.712
-4.5 | -0.622 | 0.00857 | 0.009 | -72.56
-4 | -0.556 | 0.00812 | 0.008 | -68.495
-3.5 | -0.489 | 0.00733 | 0.007 | -66.677
-3 | -0.42 | 0.00666 | 0.006 | -63.117
-2.5 | -0.351 | 0.00618 | 0.005 | -56.769
-2 | -0.281 | 0.00596 | 0.004 | -47.101
-1.5 | -0.211 | 0.00584 | 0.003 | -36.077
-1 | -0.141 | 0.00577 | 0.002 | -24.391
-0.5 | -0.07 | 0.00576 | 0.001 | -12.204
0 | 0 | 0.00574 | 0 | 0
0.5 | 0.071 | 0.00573 | -0.001 | 12.374
1 | 0.142 | 0.00573 | -0.002 | 24.734
1.5 | 0.212 | 0.0058 | -0.003 | 36.589
2 | 0.283 | 0.00592 | -0.004 | 47.778
2.5 | 0.353 | 0.00614 | -0.005 | 57.592
3 | 0.423 | 0.00661 | -0.006 | 64.039
3.5 | 0.493 | 0.00718 | -0.007 | 68.639
4 | 0.561 | 0.00797 | -0.008 | 70.352
4.5 | 0.627 | 0.00846 | -0.009 | 74.135
5 | 0.691 | 0.00905 | -0.011 | 76.283
5.5 | 0.75 | 0.0097 | -0.012 | 77.282
6 | 0.802 | 0.01027 | -0.013 | 78.115
6.5 | 0.844 | 0.01081 | -0.014 | 78.11
7 | 0.868 | 0.01126 | -0.015 | 77.068
7.5 | 0.853 | 0.01215 | -0.016 | 70.189
8 | 0.562 | 0.01303 | -0.017 | 43.15
8.5 | 0.585 | 0.0157 | -0.017 | 37.245
9 | 0.615 | 0.0164 | -0.018 | 37.471
9.5 | 0.649 | 0.01678 | -0.019 | 38.706
10 | 0.653 | 0.02489 | -0.019 | 26.223
10.5 | 0.592 | 0.07763 | -0.01 | 7.625
11 | 0.623 | 0.07477 | -0.012 | 8.33
11.5 | 0.65 | 0.08224 | -0.012 | 7.902
12 | 0.679 | 0.08702 | -0.013 | 7.801
12.5 | 0.709 | 0.09061 | -0.015 | 7.827
13 | 0.734 | 0.10351 | -0.015 | 7.096
13.5 | 0.762 | 0.09862 | -0.015 | 7.727
14 | 0.791 | 0.10401 | -0.016 | 7.601
14.5 | 0.821 | 0.10739 | -0.017 | 7.644
15 | 0.851 | 0.10996 | -0.018 | 7.742
15.5 | 0.882 | 0.11359 | -0.02 | 7.764
16 | 0.911 | 0.1186 | -0.02 | 7.68
16.5 | 0.936 | 0.12825 | -0.021 | 7.3
17 | 0.958 | 0.12906 | -0.02 | 7.424
17.5 | 0.986 | 0.13373 | -0.021 | 7.371
18 | 1.016 | 0.13562 | -0.022 | 7.495
18.5 | 1.048 | 0.13814 | -0.023 | 7.588
19 | 1.083 | 0.13739 | -0.025 | 7.88
19.5 | 1.113 | 0.14082 | -0.026 | 7.904
20 | 1.14 | 0.14886 | -0.027 | 7.658

## 96. Re 7M Mach 0.50 (2)
BIGFOIL.COM POLAR EXPORT
GA 35A014
GA 35A014 |  |  |  | Cl Max: | 1.0937 | at alpha= | 9 | deg
XFOIL ncrit=9 |  |  |  | L/D Max: | 95.6166 | at alpha= | 7 | deg
Re: | 7000000 |  |  | Cd Min: | 0.12541 | at alpha= | 14 | deg
Mach: | 0.5 |  |  | Cl=0 at alpha= | 0.00073638 | deg
|  |  |  | @ Cl=0.1, Cd= | 0.0043533
|  |  |  | @ Cl=0.4, Cd= | 0.0058473
|  |  |  | @ Cl=0.6, Cd= | 0.0073451
alpha (deg) | Cl | Cd | Cm | Cl/Cd
-14 | -0.8167 | 0.12519 | -0.0013 | -6.5237
-13.5 | -0.8407 | 0.11188 | -0.0086 | -7.5143
-13 | -0.8683 | 0.09871 | -0.0151 | -8.7965
-12.5 | -0.8956 | 0.08525 | -0.022 | -10.5056
-12 | -0.9249 | 0.0718 | -0.0299 | -12.8816
-11.5 | -0.9587 | 0.05904 | -0.0374 | -16.2381
-11 | -0.9961 | 0.04742 | -0.0431 | -21.0059
-10.5 | -1.0317 | 0.03728 | -0.0462 | -27.6744
-10 | -1.0595 | 0.02883 | -0.0462 | -36.7499
-9.5 | -1.0832 | 0.02221 | -0.042 | -48.7708
-9 | -1.0935 | 0.01698 | -0.0352 | -64.3993
-8.5 | -1.0852 | 0.01356 | -0.0261 | -80.0295
-8 | -1.0458 | 0.01158 | -0.0192 | -90.3109
-7.5 | -0.9874 | 0.01042 | -0.0148 | -94.7601
-7 | -0.9227 | 0.00965 | -0.0116 | -95.6166
-6.5 | -0.8561 | 0.00905 | -0.0092 | -94.5967
-6 | -0.7886 | 0.00856 | -0.0073 | -92.1262
-5.5 | -0.7215 | 0.0081 | -0.0058 | -89.0741
-5 | -0.6545 | 0.00768 | -0.0045 | -85.2214
-4.5 | -0.5879 | 0.00727 | -0.0035 | -80.8666
-4 | -0.5224 | 0.00682 | -0.0025 | -76.5982
-3.5 | -0.4576 | 0.00637 | -0.0017 | -71.8367
-3 | -0.3949 | 0.0058 | -0.0008 | -68.0862
-2 | -0.2699 | 0.00471 | 0.0008 | -57.3036
-1.5 | -0.2031 | 0.00451 | 0.0008 | -45.0333
-1 | -0.1356 | 0.00439 | 0.0006 | -30.8884
-0.5 | -0.0679 | 0.00432 | 0.0003 | -15.7176
0 | -0.0001 | 0.00432 | 0 | -0.023148
0.5 | 0.0678 | 0.00432 | -0.0003 | 15.6944
1 | 0.1355 | 0.00439 | -0.0006 | 30.8656
1.5 | 0.203 | 0.00451 | -0.0007 | 45.0111
2 | 0.2698 | 0.00471 | -0.0007 | 57.2824
2.5 | 0.3325 | 0.00522 | 0 | 63.6973
3 | 0.3948 | 0.0058 | 0.0008 | 68.069
3.5 | 0.4575 | 0.00637 | 0.0017 | 71.821
4 | 0.5224 | 0.00683 | 0.0026 | 76.4861
4.5 | 0.5878 | 0.00727 | 0.0035 | 80.8528
5 | 0.6544 | 0.00768 | 0.0045 | 85.2083
5.5 | 0.7214 | 0.0081 | 0.0058 | 89.0617
6 | 0.7886 | 0.00856 | 0.0073 | 92.1262
6.5 | 0.8561 | 0.00905 | 0.0092 | 94.5967
7 | 0.9227 | 0.00965 | 0.0116 | 95.6166
7.5 | 0.9875 | 0.01042 | 0.0148 | 94.7697
8 | 1.0458 | 0.01158 | 0.0192 | 90.3109
8.5 | 1.0854 | 0.01356 | 0.0261 | 80.0442
9 | 1.0937 | 0.017 | 0.0351 | 64.3353
9.5 | 1.0835 | 0.02224 | 0.0419 | 48.7185
10 | 1.0599 | 0.02888 | 0.0461 | 36.7001
10.5 | 1.0321 | 0.03735 | 0.046 | 27.6332
11 | 0.9966 | 0.04751 | 0.0429 | 20.9766
11.5 | 0.9589 | 0.05919 | 0.037 | 16.2004
12 | 0.9255 | 0.07194 | 0.0295 | 12.8649
12.5 | 0.8963 | 0.08541 | 0.0216 | 10.4941
13 | 0.8689 | 0.0989 | 0.0147 | 8.7856
13.5 | 0.8414 | 0.11207 | 0.0082 | 7.5078
14 | 0.8173 | 0.12541 | 0.0009 | 6.517

## 97. Re 8M Mach 0.00 (1)
BIGFOIL.COM POLAR EXPORT
GA 35A014
GA 35A014 |  |  |  | Cl Max: | 1.172 | at alpha= | 12.5 | deg
JavaFoil+Calcfoil stall+Eppler ext transition |  |  |  | L/D Max: | 97.15 | at alpha= | 9.5 | deg
Re: | 8000000 |  |  | Cd Min: | 0.00544 | at alpha= | 1 | deg
Mach: | 0 |  |  | Cl=0 at alpha= | 0 | deg
|  |  |  | @ Cl=0.1, Cd= | 0.0054586
|  |  |  | @ Cl=0.4, Cd= | 0.0063364
|  |  |  | @ Cl=0.6, Cd= | 0.0077803
alpha (deg) | Cl | Cd | Cm | Cl/Cd
-17.5 | -0.954 | 0.06639 | 0.025 | -14.366
-17 | -0.99 | 0.05327 | 0.026 | -18.59
-16.5 | -1.024 | 0.04341 | 0.026 | -23.579
-16 | -1.054 | 0.0358 | 0.025 | -29.444
-15.5 | -1.08 | 0.03024 | 0.025 | -35.712
-15 | -1.108 | 0.02437 | 0.025 | -45.471
-14.5 | -1.126 | 0.02144 | 0.024 | -52.537
-14 | -1.14 | 0.01941 | 0.024 | -58.71
-13.5 | -1.149 | 0.01767 | 0.023 | -65.011
-13 | -1.15 | 0.01681 | 0.023 | -68.442
-12.5 | -1.16 | 0.01438 | 0.022 | -80.673
-12 | -1.149 | 0.01377 | 0.021 | -83.465
-11.5 | -1.134 | 0.01292 | 0.02 | -87.754
-11 | -1.115 | 0.01262 | 0.02 | -88.288
-10.5 | -1.091 | 0.01181 | 0.019 | -92.351
-10 | -1.063 | 0.01161 | 0.018 | -91.518
-9.5 | -1.03 | 0.0108 | 0.017 | -95.444
-9 | -0.994 | 0.01066 | 0.016 | -93.296
-8.5 | -0.955 | 0.01003 | 0.015 | -95.214
-8 | -0.912 | 0.00996 | 0.014 | -91.536
-7.5 | -0.865 | 0.00937 | 0.014 | -92.417
-7 | -0.817 | 0.00922 | 0.013 | -88.583
-6.5 | -0.765 | 0.00898 | 0.012 | -85.291
-6 | -0.712 | 0.00868 | 0.011 | -82.076
-5.5 | -0.657 | 0.00828 | 0.01 | -79.41
-5 | -0.601 | 0.00786 | 0.009 | -76.381
-4.5 | -0.543 | 0.0074 | 0.008 | -73.326
-4 | -0.484 | 0.00714 | 0.007 | -67.832
-3.5 | -0.425 | 0.00656 | 0.006 | -64.749
-3 | -0.365 | 0.00616 | 0.005 | -59.204
-2.5 | -0.304 | 0.00587 | 0.005 | -51.847
-2 | -0.243 | 0.00572 | 0.004 | -42.582
-1.5 | -0.183 | 0.00559 | 0.003 | -32.668
-1 | -0.122 | 0.00547 | 0.002 | -22.291
-0.5 | -0.061 | 0.00552 | 0.001 | -11.034
0 | 0 | 0.00545 | 0 | 0
0.5 | 0.061 | 0.00549 | -0.001 | 11.171
1 | 0.123 | 0.00544 | -0.002 | 22.572
1.5 | 0.184 | 0.00556 | -0.003 | 33.081
2 | 0.245 | 0.00568 | -0.004 | 43.128
2.5 | 0.306 | 0.00583 | -0.005 | 52.52
3 | 0.367 | 0.00612 | -0.005 | 59.978
3.5 | 0.428 | 0.00652 | -0.006 | 65.607
4 | 0.488 | 0.0071 | -0.007 | 68.737
4.5 | 0.547 | 0.00736 | -0.008 | 74.319
5 | 0.605 | 0.00782 | -0.009 | 77.435
5.5 | 0.662 | 0.00822 | -0.01 | 80.532
6 | 0.718 | 0.00862 | -0.011 | 83.252
6.5 | 0.772 | 0.00892 | -0.012 | 86.553
7 | 0.823 | 0.00916 | -0.013 | 89.926
7.5 | 0.873 | 0.0093 | -0.014 | 93.88
8 | 0.919 | 0.00988 | -0.014 | 93.015
8.5 | 0.963 | 0.00994 | -0.015 | 96.828
9 | 1.003 | 0.01057 | -0.016 | 94.89
9.5 | 1.039 | 0.0107 | -0.017 | 97.15
10 | 1.072 | 0.0115 | -0.018 | 93.197
10.5 | 1.101 | 0.01169 | -0.019 | 94.118
11 | 1.125 | 0.0125 | -0.02 | 90.024
11.5 | 1.145 | 0.01278 | -0.021 | 89.547
12 | 1.16 | 0.01362 | -0.021 | 85.218
12.5 | 1.172 | 0.01421 | -0.022 | 82.452
13 | 1.15 | 0.01681 | -0.022 | 68.442
13.5 | 1.149 | 0.01767 | -0.023 | 65.011
14 | 1.14 | 0.01941 | -0.024 | 58.71
14.5 | 1.126 | 0.02144 | -0.024 | 52.537
15 | 1.108 | 0.02437 | -0.025 | 45.471
15.5 | 1.08 | 0.03024 | -0.025 | 35.712
16 | 1.054 | 0.0358 | -0.025 | 29.444
16.5 | 1.024 | 0.04341 | -0.025 | 23.579
17 | 0.99 | 0.05327 | -0.025 | 18.59
17.5 | 0.954 | 0.06639 | -0.025 | 14.366

## 98. Re 8M Mach 0.00 (2)
BIGFOIL.COM POLAR EXPORT
GA 35A014
GA 35A014 |  |  |  | Cl Max: | 1.7387 | at alpha= | 20 | deg
XFOIL ncrit=9 |  |  |  | L/D Max: | 111.614 | at alpha= | 11 | deg
Re: | 8000000 |  |  | Cd Min: | 0.04255 | at alpha= | -20 | deg
Mach: | 0 |  |  | Cl=0 at alpha= | 0.00087413 | deg
|  |  |  | @ Cl=0.1, Cd= | 0.0041983
|  |  |  | @ Cl=0.4, Cd= | 0.0058503
|  |  |  | @ Cl=0.6, Cd= | 0.0069728
alpha (deg) | Cl | Cd | Cm | Cl/Cd
-20 | -1.7359 | 0.04255 | -0.0244 | -40.7967
-19.5 | -1.7328 | 0.03785 | -0.0244 | -45.7807
-19 | -1.7254 | 0.03377 | -0.024 | -51.0927
-18.5 | -1.7137 | 0.03025 | -0.0233 | -56.6512
-18 | -1.6979 | 0.02723 | -0.0223 | -62.354
-17.5 | -1.6783 | 0.02464 | -0.021 | -68.1128
-17 | -1.6558 | 0.02243 | -0.0195 | -73.8208
-16.5 | -1.6304 | 0.02058 | -0.0177 | -79.2225
-16 | -1.6029 | 0.01902 | -0.0157 | -84.2744
-15.5 | -1.5732 | 0.01772 | -0.0135 | -88.781
-15 | -1.5418 | 0.01661 | -0.011 | -92.8236
-14.5 | -1.5089 | 0.01568 | -0.0083 | -96.2309
-14 | -1.4727 | 0.01488 | -0.0058 | -98.9718
-13.5 | -1.4338 | 0.01391 | -0.0038 | -103.0769
-13 | -1.3911 | 0.01311 | -0.0023 | -106.1098
-12.5 | -1.3463 | 0.01242 | -0.0011 | -108.3977
-12 | -1.3005 | 0.0118 | 0.0001 | -110.2119
-11.5 | -1.2485 | 0.01121 | 0 | -111.3738
-11 | -1.1897 | 0.01066 | -0.0014 | -111.6041
-10.5 | -1.1429 | 0.01029 | 0 | -111.069
-10 | -1.0928 | 0.00997 | 0.0007 | -109.6088
-9.5 | -1.0417 | 0.00957 | 0.0011 | -108.8506
-9 | -0.9897 | 0.00917 | 0.0014 | -107.928
-8.5 | -0.9365 | 0.00884 | 0.0016 | -105.9389
-8 | -0.8825 | 0.00854 | 0.0016 | -103.3372
-7 | -0.7742 | 0.00788 | 0.0016 | -98.2487
-6.5 | -0.7194 | 0.00757 | 0.0015 | -95.033
-6 | -0.6644 | 0.00729 | 0.0014 | -91.1385
-5.5 | -0.609 | 0.00702 | 0.0012 | -86.7521
-5 | -0.5537 | 0.00673 | 0.0011 | -82.2734
-4.5 | -0.4985 | 0.00643 | 0.001 | -77.5272
-4 | -0.4433 | 0.00611 | 0.0009 | -72.5532
-3.5 | -0.3884 | 0.00578 | 0.0009 | -67.1972
-3 | -0.3346 | 0.00532 | 0.001 | -62.8947
-2.5 | -0.2801 | 0.00495 | 0.001 | -56.5859
-2 | -0.2269 | 0.00447 | 0.0012 | -50.7606
-1.5 | -0.1704 | 0.00432 | 0.0009 | -39.4444
-1 | -0.1137 | 0.00422 | 0.0006 | -26.9431
-0.5 | -0.0572 | 0.00413 | 0.0004 | -13.8499
0 | -0.0001 | 0.00415 | 0 | -0.024096
0.5 | 0.0571 | 0.00413 | -0.0004 | 13.8257
1 | 0.1136 | 0.00422 | -0.0006 | 26.9194
1.5 | 0.1703 | 0.00432 | -0.0009 | 39.4213
2 | 0.2268 | 0.00447 | -0.0012 | 50.7383
2.5 | 0.2799 | 0.00496 | -0.001 | 56.4315
3 | 0.3345 | 0.00532 | -0.0009 | 62.8759
3.5 | 0.3883 | 0.00578 | -0.0008 | 67.1799
4 | 0.4432 | 0.00611 | -0.0009 | 72.5368
4.5 | 0.4984 | 0.00643 | -0.001 | 77.5117
5 | 0.5537 | 0.00673 | -0.0011 | 82.2734
5.5 | 0.609 | 0.00702 | -0.0012 | 86.7521
6 | 0.6643 | 0.00729 | -0.0014 | 91.1248
6.5 | 0.7194 | 0.00757 | -0.0015 | 95.033
7 | 0.7741 | 0.00788 | -0.0016 | 98.236
7.5 | 0.8286 | 0.00819 | -0.0016 | 101.1722
8 | 0.8825 | 0.00854 | -0.0016 | 103.3372
8.5 | 0.9365 | 0.00884 | -0.0015 | 105.9389
9 | 0.9897 | 0.00918 | -0.0014 | 107.8105
9.5 | 1.0417 | 0.00957 | -0.0011 | 108.8506
10 | 1.0928 | 0.00997 | -0.0007 | 109.6088
10.5 | 1.1429 | 0.01029 | 0 | 111.069
11 | 1.1898 | 0.01066 | 0.0014 | 111.6135
11.5 | 1.2486 | 0.01122 | -0.0001 | 111.2834
12 | 1.3006 | 0.0118 | -0.0001 | 110.2203
12.5 | 1.3465 | 0.01242 | 0.001 | 108.4138
13 | 1.3914 | 0.01311 | 0.0023 | 106.1327
13.5 | 1.4342 | 0.01391 | 0.0037 | 103.1057
14 | 1.4733 | 0.01488 | 0.0057 | 99.0121
14.5 | 1.5095 | 0.01569 | 0.0081 | 96.2078
15 | 1.5428 | 0.01661 | 0.0108 | 92.8838
15.5 | 1.5743 | 0.01772 | 0.0133 | 88.8431
16 | 1.604 | 0.01902 | 0.0155 | 84.3323
16.5 | 1.6319 | 0.02056 | 0.0175 | 79.3726
17 | 1.6573 | 0.02241 | 0.0193 | 73.9536
17.5 | 1.6801 | 0.0246 | 0.0207 | 68.2967
18 | 1.6999 | 0.02718 | 0.022 | 62.5423
18.5 | 1.716 | 0.03019 | 0.023 | 56.84
19 | 1.728 | 0.03369 | 0.0237 | 51.2912
19.5 | 1.7356 | 0.03776 | 0.0241 | 45.964
20 | 1.7387 | 0.04246 | 0.024 | 40.9491

## 99. Re 8M Mach 0.10 (1)
BIGFOIL.COM POLAR EXPORT
GA 35A014
GA 35A014 |  |  |  | Cl Max: | 1.151 | at alpha= | 12 | deg
JavaFoil+Calcfoil stall+Eppler ext transition |  |  |  | L/D Max: | 96.703 | at alpha= | 8.5 | deg
Re: | 8000000 |  |  | Cd Min: | 0.00546 | at alpha= | 0.5 | deg
Mach: | 0.1 |  |  | Cl=0 at alpha= | 0 | deg
|  |  |  | @ Cl=0.1, Cd= | 0.0054849
|  |  |  | @ Cl=0.4, Cd= | 0.0063423
|  |  |  | @ Cl=0.6, Cd= | 0.0077259
alpha (deg) | Cl | Cd | Cm | Cl/Cd
-17.5 | -0.886 | 0.0815 | 0.024 | -10.872
-17 | -0.928 | 0.0648 | 0.025 | -14.316
-16.5 | -0.969 | 0.05088 | 0.025 | -19.04
-16 | -1.006 | 0.04074 | 0.025 | -24.686
-15.5 | -1.049 | 0.02967 | 0.025 | -35.347
-15 | -1.074 | 0.02587 | 0.025 | -41.507
-14.5 | -1.096 | 0.02256 | 0.024 | -48.583
-14 | -1.114 | 0.02025 | 0.024 | -55.007
-13.5 | -1.127 | 0.01834 | 0.023 | -61.472
-13 | -1.132 | 0.0173 | 0.023 | -65.462
-12.5 | -1.145 | 0.01531 | 0.022 | -74.779
-12 | -1.14 | 0.01396 | 0.021 | -81.682
-11.5 | -1.127 | 0.01314 | 0.021 | -85.789
-11 | -1.11 | 0.01275 | 0.02 | -87.046
-10.5 | -1.088 | 0.01194 | 0.019 | -91.124
-10 | -1.062 | 0.01168 | 0.018 | -90.858
-9.5 | -1.031 | 0.01092 | 0.017 | -94.386
-9 | -0.996 | 0.01075 | 0.016 | -92.578
-8.5 | -0.957 | 0.01006 | 0.015 | -95.095
-8 | -0.914 | 0.01 | 0.015 | -91.454
-7.5 | -0.868 | 0.00937 | 0.014 | -92.645
-7 | -0.82 | 0.00931 | 0.013 | -88.053
-6.5 | -0.769 | 0.00897 | 0.012 | -85.688
-6 | -0.715 | 0.00877 | 0.011 | -81.596
-5.5 | -0.66 | 0.00828 | 0.01 | -79.695
-5 | -0.604 | 0.00782 | 0.009 | -77.187
-4.5 | -0.546 | 0.0075 | 0.008 | -72.77
-4 | -0.486 | 0.00709 | 0.007 | -68.58
-3.5 | -0.427 | 0.00652 | 0.006 | -65.461
-3 | -0.366 | 0.00624 | 0.006 | -58.75
-2.5 | -0.306 | 0.00586 | 0.005 | -52.165
-2 | -0.245 | 0.00567 | 0.004 | -43.181
-1.5 | -0.184 | 0.00567 | 0.003 | -32.381
-1 | -0.123 | 0.00553 | 0.002 | -22.154
-0.5 | -0.061 | 0.00549 | 0.001 | -11.163
0 | 0 | 0.00551 | 0 | 0
0.5 | 0.062 | 0.00546 | -0.001 | 11.303
1 | 0.123 | 0.0055 | -0.002 | 22.434
1.5 | 0.185 | 0.00564 | -0.003 | 32.794
2 | 0.246 | 0.00563 | -0.004 | 43.736
2.5 | 0.308 | 0.00583 | -0.005 | 52.843
3 | 0.369 | 0.0062 | -0.006 | 59.523
3.5 | 0.43 | 0.00648 | -0.006 | 66.331
4 | 0.49 | 0.00705 | -0.007 | 69.497
4.5 | 0.55 | 0.00745 | -0.008 | 73.762
5 | 0.608 | 0.00777 | -0.009 | 78.255
5.5 | 0.665 | 0.00823 | -0.01 | 80.821
6 | 0.721 | 0.00871 | -0.011 | 82.774
6.5 | 0.775 | 0.00891 | -0.012 | 86.957
7 | 0.826 | 0.00925 | -0.013 | 89.398
7.5 | 0.876 | 0.0093 | -0.014 | 94.111
8 | 0.922 | 0.00992 | -0.015 | 92.929
8.5 | 0.965 | 0.00998 | -0.015 | 96.703
9 | 1.004 | 0.01066 | -0.016 | 94.171
9.5 | 1.04 | 0.01082 | -0.017 | 96.083
10 | 1.071 | 0.01158 | -0.018 | 92.519
10.5 | 1.098 | 0.01182 | -0.019 | 92.878
11 | 1.12 | 0.01262 | -0.02 | 88.748
11.5 | 1.138 | 0.013 | -0.021 | 87.546
12 | 1.151 | 0.0138 | -0.021 | 83.404
12.5 | 1.145 | 0.01531 | -0.022 | 74.779
13 | 1.132 | 0.0173 | -0.022 | 65.462
13.5 | 1.127 | 0.01834 | -0.023 | 61.472
14 | 1.114 | 0.02025 | -0.024 | 55.007
14.5 | 1.096 | 0.02256 | -0.024 | 48.583
15 | 1.074 | 0.02587 | -0.025 | 41.507
15.5 | 1.049 | 0.02967 | -0.025 | 35.347
16 | 1.006 | 0.04074 | -0.025 | 24.686
16.5 | 0.969 | 0.05088 | -0.025 | 19.04
17 | 0.928 | 0.0648 | -0.024 | 14.316

## 100. Re 8M Mach 0.10 (2)
BIGFOIL.COM POLAR EXPORT
GA 35A014
GA 35A014 |  |  |  | Cl Max: | 1.7168 | at alpha= | 19.5 | deg
XFOIL ncrit=9 |  |  |  | L/D Max: | 110.935 | at alpha= | 11 | deg
Re: | 8000000 |  |  | Cd Min: | 0.04786 | at alpha= | -20 | deg
Mach: | 0.1 |  |  | Cl=0 at alpha= | 0.00086956 | deg
|  |  |  | @ Cl=0.1, Cd= | 0.0041974
|  |  |  | @ Cl=0.4, Cd= | 0.0058484
|  |  |  | @ Cl=0.6, Cd= | 0.0069821
alpha (deg) | Cl | Cd | Cm | Cl/Cd
-20 | -1.7128 | 0.04786 | -0.0263 | -35.7877
-19.5 | -1.7139 | 0.04228 | -0.0268 | -40.5369
-19 | -1.7111 | 0.03745 | -0.0268 | -45.6903
-18.5 | -1.7039 | 0.03326 | -0.0263 | -51.2297
-18 | -1.6914 | 0.02971 | -0.0254 | -56.9303
-17.5 | -1.6749 | 0.02666 | -0.0242 | -62.8245
-17 | -1.6548 | 0.02405 | -0.0228 | -68.8067
-16.5 | -1.6309 | 0.02188 | -0.0211 | -74.5384
-16 | -1.6045 | 0.02005 | -0.0191 | -80.0249
-15.5 | -1.5761 | 0.01851 | -0.0168 | -85.1486
-15 | -1.5457 | 0.01722 | -0.0142 | -89.7619
-14.5 | -1.5133 | 0.01615 | -0.0114 | -93.7028
-14 | -1.4789 | 0.01525 | -0.0085 | -96.977
-13.5 | -1.4399 | 0.0144 | -0.0063 | -99.9931
-13 | -1.399 | 0.01344 | -0.0043 | -104.0923
-12.5 | -1.3547 | 0.01267 | -0.0028 | -106.9219
-12 | -1.3087 | 0.01201 | -0.0014 | -108.9675
-11 | -1.1979 | 0.0108 | -0.0024 | -110.9167
-10.5 | -1.1509 | 0.0104 | -0.0009 | -110.6635
-10 | -1.1004 | 0.01007 | -0.0001 | -109.2751
-9.5 | -1.0486 | 0.00968 | 0.0004 | -108.3264
-9 | -0.9963 | 0.00926 | 0.0009 | -107.5918
-8.5 | -0.9428 | 0.0089 | 0.0011 | -105.9326
-8 | -0.8883 | 0.0086 | 0.0012 | -103.2907
-7.5 | -0.834 | 0.00824 | 0.0013 | -101.2136
-6.5 | -0.7239 | 0.00761 | 0.0013 | -95.1248
-6 | -0.6685 | 0.00732 | 0.0012 | -91.3251
-5.5 | -0.6127 | 0.00705 | 0.0011 | -86.9078
-5 | -0.557 | 0.00675 | 0.001 | -82.5185
-4.5 | -0.5014 | 0.00645 | 0.0009 | -77.7364
-4 | -0.4459 | 0.00613 | 0.0008 | -72.7406
-3.5 | -0.3906 | 0.00579 | 0.0008 | -67.4611
-3 | -0.3365 | 0.00533 | 0.0009 | -63.1332
-2.5 | -0.2817 | 0.00496 | 0.001 | -56.7944
-2 | -0.2282 | 0.00448 | 0.0012 | -50.9375
-1.5 | -0.1714 | 0.00433 | 0.0009 | -39.5843
-1 | -0.1144 | 0.00422 | 0.0006 | -27.109
-0.5 | -0.0575 | 0.00413 | 0.0004 | -13.9225
0 | -0.0001 | 0.00415 | 0 | -0.024096
0.5 | 0.0574 | 0.00413 | -0.0004 | 13.8983
1 | 0.1143 | 0.00422 | -0.0006 | 27.0853
1.5 | 0.1713 | 0.00433 | -0.0009 | 39.5612
2 | 0.2282 | 0.00447 | -0.0012 | 51.0515
2.5 | 0.2815 | 0.00497 | -0.0009 | 56.6398
3 | 0.3364 | 0.00533 | -0.0009 | 63.1144
3.5 | 0.3905 | 0.00579 | -0.0008 | 67.4439
4 | 0.4458 | 0.00613 | -0.0008 | 72.7243
4.5 | 0.5013 | 0.00646 | -0.0009 | 77.6006
5 | 0.5569 | 0.00675 | -0.001 | 82.5037
5.5 | 0.6126 | 0.00705 | -0.0011 | 86.8936
6 | 0.6684 | 0.00732 | -0.0012 | 91.3115
6.5 | 0.7239 | 0.00761 | -0.0012 | 95.1248
7.5 | 0.8339 | 0.00824 | -0.0013 | 101.2015
8 | 0.8883 | 0.0086 | -0.0012 | 103.2907
8.5 | 0.9427 | 0.0089 | -0.0011 | 105.9213
9 | 0.9963 | 0.00926 | -0.0009 | 107.5918
9.5 | 1.0486 | 0.00968 | -0.0004 | 108.3264
10 | 1.1005 | 0.01006 | 0.0001 | 109.3936
10.5 | 1.1509 | 0.0104 | 0.0009 | 110.6635
11 | 1.1981 | 0.0108 | 0.0024 | 110.9352
12 | 1.3089 | 0.01201 | 0.0014 | 108.9842
12.5 | 1.3549 | 0.01267 | 0.0027 | 106.9376
13 | 1.3994 | 0.01344 | 0.0042 | 104.122
13.5 | 1.4403 | 0.0144 | 0.0062 | 100.0208
14 | 1.4797 | 0.01525 | 0.0084 | 97.0295
14.5 | 1.5141 | 0.01616 | 0.0113 | 93.6943
15 | 1.5467 | 0.01722 | 0.014 | 89.82
15.5 | 1.5772 | 0.0185 | 0.0166 | 85.2541
16 | 1.6058 | 0.02004 | 0.0189 | 80.1297
16.5 | 1.6324 | 0.02185 | 0.0208 | 74.7094
17 | 1.6563 | 0.02403 | 0.0225 | 68.9263
17.5 | 1.6768 | 0.02662 | 0.0239 | 62.9902
18 | 1.6935 | 0.02967 | 0.0251 | 57.0779
18.5 | 1.7064 | 0.0332 | 0.0259 | 51.3976
19 | 1.7138 | 0.03736 | 0.0264 | 45.8726
19.5 | 1.7168 | 0.04218 | 0.0265 | 40.7018
20 | 1.7157 | 0.04776 | 0.0259 | 35.9234

## 101. Re 8M Mach 0.25 (1)
BIGFOIL.COM POLAR EXPORT
GA 35A014
GA 35A014 |  |  |  | Cl Max: | 1.077 | at alpha= | 11 | deg
JavaFoil+Calcfoil stall+Eppler ext transition |  |  |  | L/D Max: | 93.21 | at alpha= | 8.5 | deg
Re: | 8000000 |  |  | Cd Min: | 0.00549 | at alpha= | 0.5 | deg
Mach: | 0.25 |  |  | Cl=0 at alpha= | 0 | deg
|  |  |  | @ Cl=0.1, Cd= | 0.00549
|  |  |  | @ Cl=0.4, Cd= | 0.0063967
|  |  |  | @ Cl=0.6, Cd= | 0.007954
alpha (deg) | Cl | Cd | Cm | Cl/Cd
-16.5 | -0.549 | 0.10932 | 0.019 | -5.022
-16 | -0.61 | 0.09849 | 0.02 | -6.19
-15.5 | -0.687 | 0.07114 | 0.022 | -9.652
-15 | -0.775 | 0.04324 | 0.024 | -17.925
-14.5 | -0.839 | 0.03392 | 0.024 | -24.739
-14 | -0.895 | 0.02792 | 0.024 | -32.062
-13.5 | -0.943 | 0.02393 | 0.023 | -39.406
-13 | -0.98 | 0.02174 | 0.023 | -45.082
-12.5 | -1.019 | 0.01824 | 0.022 | -55.852
-12 | -1.042 | 0.0166 | 0.022 | -62.801
-11.5 | -1.066 | 0.0142 | 0.021 | -75.041
-11 | -1.066 | 0.01371 | 0.02 | -77.776
-10.5 | -1.06 | 0.01274 | 0.019 | -83.179
-10 | -1.046 | 0.01238 | 0.018 | -84.443
-9.5 | -1.025 | 0.01151 | 0.018 | -89.021
-9 | -0.997 | 0.01129 | 0.017 | -88.374
-8.5 | -0.964 | 0.01052 | 0.016 | -91.621
-8 | -0.926 | 0.01045 | 0.015 | -88.611
-7.5 | -0.883 | 0.00978 | 0.014 | -90.31
-7 | -0.836 | 0.0096 | 0.013 | -87.098
-6.5 | -0.786 | 0.00923 | 0.012 | -85.095
-6 | -0.732 | 0.00869 | 0.011 | -84.255
-5.5 | -0.677 | 0.00846 | 0.01 | -79.961
-5 | -0.619 | 0.00826 | 0.009 | -74.946
-4.5 | -0.56 | 0.00771 | 0.008 | -72.669
-4 | -0.499 | 0.00724 | 0.008 | -68.991
-3.5 | -0.438 | 0.00667 | 0.007 | -65.686
-3 | -0.376 | 0.00632 | 0.006 | -59.579
-2.5 | -0.314 | 0.00592 | 0.005 | -53.04
-2 | -0.251 | 0.00573 | 0.004 | -43.885
-1.5 | -0.189 | 0.00563 | 0.003 | -33.523
-1 | -0.126 | 0.00552 | 0.002 | -22.796
-0.5 | -0.063 | 0.00552 | 0.001 | -11.393
0 | 0 | 0.0055 | 0 | 0
0.5 | 0.063 | 0.00549 | -0.001 | 11.541
1 | 0.127 | 0.00549 | -0.002 | 23.096
1.5 | 0.19 | 0.00559 | -0.003 | 33.967
2 | 0.253 | 0.00569 | -0.004 | 44.475
2.5 | 0.316 | 0.00588 | -0.005 | 53.759
3 | 0.379 | 0.00628 | -0.006 | 60.391
3.5 | 0.442 | 0.00663 | -0.007 | 66.59
4 | 0.503 | 0.0072 | -0.008 | 69.947
4.5 | 0.564 | 0.00757 | -0.008 | 74.555
5 | 0.624 | 0.00821 | -0.009 | 76.011
5.5 | 0.682 | 0.00841 | -0.01 | 81.123
6 | 0.738 | 0.00863 | -0.011 | 85.523
6.5 | 0.792 | 0.00917 | -0.012 | 86.385
7 | 0.843 | 0.00953 | -0.013 | 88.46
7.5 | 0.89 | 0.0097 | -0.014 | 91.779
8 | 0.934 | 0.01037 | -0.015 | 90.079
8.5 | 0.973 | 0.01044 | -0.016 | 93.21
9 | 1.006 | 0.01119 | -0.017 | 89.93
9.5 | 1.034 | 0.01141 | -0.018 | 90.654
10 | 1.055 | 0.01227 | -0.019 | 86.011
10.5 | 1.07 | 0.01262 | -0.019 | 84.798
11 | 1.077 | 0.01357 | -0.02 | 79.341
11.5 | 1.076 | 0.01405 | -0.021 | 76.616
12 | 1.042 | 0.0166 | -0.021 | 62.801
12.5 | 1.019 | 0.01824 | -0.022 | 55.852
13 | 0.98 | 0.02174 | -0.023 | 45.082
13.5 | 0.943 | 0.02393 | -0.023 | 39.406
14 | 0.895 | 0.02792 | -0.024 | 32.062
14.5 | 0.84 | 0.03351 | -0.024 | 25.066
15 | 0.775 | 0.04324 | -0.024 | 17.925
15.5 | 0.687 | 0.07114 | -0.022 | 9.652
16 | 0.61 | 0.09849 | -0.02 | 6.19

## 102. Re 8M Mach 0.25 (2)
BIGFOIL.COM POLAR EXPORT
GA 35A014
GA 35A014 |  |  |  | Cl Max: | 1.5694 | at alpha= | 16.5 | deg
XFOIL ncrit=9 |  |  |  | L/D Max: | 106.998 | at alpha= | 10.5 | deg
Re: | 8000000 |  |  | Cd Min: | 0.10966 | at alpha= | -20 | deg
Mach: | 0.25 |  |  | Cl=0 at alpha= | 0.00084034 | deg
|  |  |  | @ Cl=0.1, Cd= | 0.0042154
|  |  |  | @ Cl=0.4, Cd= | 0.0058754
|  |  |  | @ Cl=0.6, Cd= | 0.0070285
alpha (deg) | Cl | Cd | Cm | Cl/Cd
-20 | -1.3682 | 0.10966 | -0.0093 | -12.4767
-19.5 | -1.4281 | 0.09323 | -0.018 | -15.318
-19 | -1.4742 | 0.07946 | -0.0247 | -18.5527
-18.5 | -1.5113 | 0.06748 | -0.0299 | -22.3963
-18 | -1.5376 | 0.0575 | -0.0334 | -26.7409
-17.5 | -1.5557 | 0.04903 | -0.0356 | -31.7296
-17 | -1.5644 | 0.0421 | -0.0366 | -37.1591
-16.5 | -1.5672 | 0.03622 | -0.0364 | -43.2689
-16 | -1.564 | 0.0312 | -0.0355 | -50.1282
-15.5 | -1.5536 | 0.02707 | -0.0339 | -57.3919
-15 | -1.5368 | 0.0237 | -0.0317 | -64.8439
-14.5 | -1.5151 | 0.02098 | -0.0289 | -72.2164
-14 | -1.4888 | 0.01883 | -0.0257 | -79.0653
-13.5 | -1.4588 | 0.01714 | -0.0222 | -85.1109
-13 | -1.4257 | 0.0158 | -0.0183 | -90.2342
-12.5 | -1.3893 | 0.01473 | -0.0143 | -94.3177
-12 | -1.3498 | 0.01346 | -0.0109 | -100.2823
-11.5 | -1.3039 | 0.01254 | -0.0083 | -103.9793
-11 | -1.2431 | 0.01172 | -0.0086 | -106.0666
-10.5 | -1.194 | 0.01116 | -0.0063 | -106.9892
-10 | -1.1419 | 0.01069 | -0.0047 | -106.8195
-9.5 | -1.0876 | 0.01024 | -0.0036 | -106.2109
-9 | -1.0322 | 0.00979 | -0.0027 | -105.4341
-8.5 | -0.9771 | 0.0093 | -0.0018 | -105.0645
-8 | -0.9205 | 0.00889 | -0.0012 | -103.5433
-7.5 | -0.8632 | 0.00855 | -0.0008 | -100.9591
-7 | -0.8061 | 0.00816 | -0.0004 | -98.7868
-6.5 | -0.7486 | 0.00783 | -0.0002 | -95.6066
-6 | -0.6909 | 0.00751 | 0 | -91.9973
-5.5 | -0.6332 | 0.0072 | 0.0002 | -87.9444
-5 | -0.5753 | 0.0069 | 0.0002 | -83.3768
-4.5 | -0.5178 | 0.00656 | 0.0003 | -78.9329
-4 | -0.4601 | 0.00625 | 0.0003 | -73.616
-3.5 | -0.4028 | 0.0059 | 0.0004 | -68.2712
-3 | -0.3471 | 0.00541 | 0.0007 | -64.159
-2.5 | -0.2907 | 0.00501 | 0.0008 | -58.024
-2 | -0.2357 | 0.0045 | 0.0011 | -52.3778
-1.5 | -0.1771 | 0.00435 | 0.0009 | -40.7126
-1 | -0.1181 | 0.00424 | 0.0006 | -27.8538
-0.5 | -0.0595 | 0.00415 | 0.0004 | -14.3373
0 | -0.0001 | 0.00416 | 0 | -0.024038
0.5 | 0.0594 | 0.00416 | -0.0004 | 14.2788
1 | 0.118 | 0.00424 | -0.0006 | 27.8302
1.5 | 0.1769 | 0.00435 | -0.0009 | 40.6667
2 | 0.2356 | 0.0045 | -0.0011 | 52.3556
2.5 | 0.2906 | 0.00501 | -0.0008 | 58.004
3 | 0.347 | 0.00541 | -0.0006 | 64.1405
3.5 | 0.4028 | 0.0059 | -0.0004 | 68.2712
4 | 0.46 | 0.00625 | -0.0003 | 73.6
4.5 | 0.5177 | 0.00656 | -0.0003 | 78.9177
5 | 0.5752 | 0.0069 | -0.0002 | 83.3623
5.5 | 0.6331 | 0.0072 | -0.0002 | 87.9306
6 | 0.6909 | 0.00751 | 0 | 91.9973
6.5 | 0.7486 | 0.00783 | 0.0002 | 95.6066
7 | 0.8061 | 0.00816 | 0.0004 | 98.7868
7.5 | 0.8631 | 0.00855 | 0.0008 | 100.9474
8 | 0.9205 | 0.00889 | 0.0012 | 103.5433
8.5 | 0.9771 | 0.0093 | 0.0018 | 105.0645
9 | 1.0322 | 0.00979 | 0.0027 | 105.4341
9.5 | 1.0876 | 0.01024 | 0.0036 | 106.2109
10 | 1.142 | 0.01069 | 0.0047 | 106.8288
10.5 | 1.1941 | 0.01116 | 0.0063 | 106.9982
11 | 1.2431 | 0.01172 | 0.0086 | 106.0666
11.5 | 1.3041 | 0.01254 | 0.0083 | 103.9952
12 | 1.3501 | 0.01347 | 0.0108 | 100.2301
12.5 | 1.3898 | 0.01473 | 0.0142 | 94.3517
13 | 1.4263 | 0.01581 | 0.0182 | 90.2151
13.5 | 1.4599 | 0.01713 | 0.022 | 85.2248
14 | 1.49 | 0.01882 | 0.0256 | 79.1711
14.5 | 1.5164 | 0.02096 | 0.0287 | 72.3473
15 | 1.5382 | 0.02369 | 0.0315 | 64.9304
15.5 | 1.5551 | 0.02706 | 0.0336 | 57.4686
16 | 1.5656 | 0.03119 | 0.0352 | 50.1956
16.5 | 1.5694 | 0.03618 | 0.0361 | 43.3776
17 | 1.5657 | 0.04216 | 0.0362 | 37.1371
17.5 | 1.5578 | 0.04902 | 0.0353 | 31.7789
18 | 1.5394 | 0.05754 | 0.0331 | 26.7536
18.5 | 1.5138 | 0.06746 | 0.0295 | 22.44
19 | 1.4778 | 0.07932 | 0.0244 | 18.6309
19.5 | 1.4302 | 0.0933 | 0.0176 | 15.329
20 | 1.3713 | 0.1096 | 0.0089 | 12.5119

## 103. Re 8M Mach 0.50 (1)
BIGFOIL.COM POLAR EXPORT
GA 35A014
GA 35A014 |  |  |  | Cl Max: | 1.144 | at alpha= | 20 | deg
JavaFoil+Calcfoil stall+Eppler ext transition |  |  |  | L/D Max: | 79.19 | at alpha= | 6 | deg
Re: | 8000000 |  |  | Cd Min: | 0.00568 | at alpha= | 0 | deg
Mach: | 0.5 |  |  | Cl=0 at alpha= | 0 | deg
|  |  |  | @ Cl=0.1, Cd= | 0.0056882
|  |  |  | @ Cl=0.4, Cd= | 0.0065521
|  |  |  | @ Cl=0.6, Cd= | 0.0081241
alpha (deg) | Cl | Cd | Cm | Cl/Cd
-20 | -1.142 | 0.14635 | 0.027 | -7.806
-19.5 | -1.116 | 0.13778 | 0.027 | -8.102
-19 | -1.085 | 0.13548 | 0.026 | -8.008
-18.5 | -1.052 | 0.1343 | 0.024 | -7.832
-18 | -1.018 | 0.13444 | 0.022 | -7.57
-17.5 | -0.987 | 0.13127 | 0.021 | -7.519
-17 | -0.958 | 0.12686 | 0.02 | -7.554
-16.5 | -0.937 | 0.12719 | 0.021 | -7.367
-16 | -0.912 | 0.11721 | 0.021 | -7.78
-15.5 | -0.882 | 0.11338 | 0.02 | -7.777
-15 | -0.852 | 0.10921 | 0.019 | -7.8
-14.5 | -0.821 | 0.10614 | 0.017 | -7.736
-14 | -0.791 | 0.1031 | 0.016 | -7.677
-13.5 | -0.762 | 0.09878 | 0.015 | -7.716
-13 | -0.735 | 0.10158 | 0.015 | -7.231
-12.5 | -0.71 | 0.08915 | 0.015 | -7.965
-12 | -0.679 | 0.08552 | 0.014 | -7.943
-11.5 | -0.651 | 0.07894 | 0.013 | -8.247
-11 | -0.63 | 0.06789 | 0.014 | -9.282
-10.5 | -0.592 | 0.0767 | 0.01 | -7.718
-10 | -0.666 | 0.02117 | 0.02 | -31.458
-9.5 | -0.651 | 0.01597 | 0.019 | -40.749
-9 | -0.616 | 0.01623 | 0.018 | -37.965
-8.5 | -0.591 | 0.01457 | 0.018 | -40.564
-8 | -0.557 | 0.0131 | 0.017 | -42.508
-7.5 | -0.845 | 0.01223 | 0.016 | -69.08
-7 | -0.86 | 0.01094 | 0.015 | -78.618
-6.5 | -0.837 | 0.0107 | 0.014 | -78.189
-6 | -0.795 | 0.0099 | 0.013 | -80.291
-5.5 | -0.743 | 0.00969 | 0.012 | -76.749
-5 | -0.685 | 0.00869 | 0.011 | -78.83
-4.5 | -0.622 | 0.00841 | 0.009 | -73.981
-4 | -0.556 | 0.00802 | 0.008 | -69.381
-3.5 | -0.489 | 0.00756 | 0.007 | -64.644
-3 | -0.42 | 0.00675 | 0.006 | -62.275
-2.5 | -0.351 | 0.00629 | 0.005 | -55.748
-2 | -0.281 | 0.00591 | 0.004 | -47.534
-1.5 | -0.211 | 0.00585 | 0.003 | -36.042
-1 | -0.141 | 0.00573 | 0.002 | -24.534
-0.5 | -0.07 | 0.00572 | 0.001 | -12.303
0 | 0 | 0.00568 | 0 | 0
0.5 | 0.071 | 0.00568 | -0.001 | 12.474
1 | 0.142 | 0.0057 | -0.002 | 24.878
1.5 | 0.212 | 0.00581 | -0.003 | 36.553
2 | 0.283 | 0.00587 | -0.004 | 48.216
2.5 | 0.353 | 0.00625 | -0.005 | 56.55
3 | 0.423 | 0.0067 | -0.006 | 63.212
3.5 | 0.493 | 0.00744 | -0.007 | 66.216
4 | 0.561 | 0.00787 | -0.008 | 71.304
4.5 | 0.627 | 0.0083 | -0.009 | 75.615
5 | 0.691 | 0.00896 | -0.011 | 77.131
5.5 | 0.75 | 0.00958 | -0.012 | 78.234
6 | 0.802 | 0.01013 | -0.013 | 79.19
6.5 | 0.844 | 0.01066 | -0.014 | 79.157
7 | 0.868 | 0.01129 | -0.015 | 76.9
7.5 | 0.853 | 0.01189 | -0.016 | 71.741
8 | 0.562 | 0.01276 | -0.017 | 44.074
8.5 | 0.589 | 0.01489 | -0.017 | 39.542
9 | 0.616 | 0.01623 | -0.018 | 37.965
9.5 | 0.651 | 0.01597 | -0.019 | 40.749
10 | 0.659 | 0.02319 | -0.019 | 28.403
10.5 | 0.592 | 0.07642 | -0.01 | 7.747
11 | 0.625 | 0.07231 | -0.013 | 8.641
11.5 | 0.651 | 0.07964 | -0.013 | 8.173
12 | 0.679 | 0.08552 | -0.014 | 7.943
12.5 | 0.71 | 0.08927 | -0.015 | 7.953
13 | 0.735 | 0.10173 | -0.015 | 7.22
13.5 | 0.762 | 0.09849 | -0.015 | 7.739
14 | 0.792 | 0.1029 | -0.016 | 7.693
14.5 | 0.822 | 0.105 | -0.017 | 7.824
15 | 0.853 | 0.10838 | -0.019 | 7.868
15.5 | 0.883 | 0.11152 | -0.02 | 7.913
16 | 0.912 | 0.11724 | -0.021 | 7.78
16.5 | 0.937 | 0.12672 | -0.021 | 7.394
17 | 0.958 | 0.12598 | -0.02 | 7.607
17.5 | 0.987 | 0.13037 | -0.021 | 7.57
18 | 1.018 | 0.13367 | -0.022 | 7.615
18.5 | 1.052 | 0.13343 | -0.024 | 7.887
19 | 1.085 | 0.13413 | -0.025 | 8.092
19.5 | 1.118 | 0.13597 | -0.027 | 8.222
20 | 1.144 | 0.14451 | -0.027 | 7.913

## 104. Re 8M Mach 0.50 (2)
BIGFOIL.COM POLAR EXPORT
GA 35A014
GA 35A014 |  |  |  | Cl Max: | 1.1055 | at alpha= | 9 | deg
XFOIL ncrit=9 |  |  |  | L/D Max: | 98.4803 | at alpha= | 7 | deg
Re: | 8000000 |  |  | Cd Min: | 0.12378 | at alpha= | 14 | deg
Mach: | 0.5 |  |  | Cl=0 at alpha= | 0 | deg
|  |  |  | @ Cl=0.1, Cd= | 0.0043082
|  |  |  | @ Cl=0.4, Cd= | 0.0057979
|  |  |  | @ Cl=0.6, Cd= | 0.007213
alpha (deg) | Cl | Cd | Cm | Cl/Cd
-14 | -0.827 | 0.12356 | -0.0024 | -6.6931
-13.5 | -0.8494 | 0.11062 | -0.0094 | -7.6785
-13 | -0.8754 | 0.09773 | -0.0156 | -8.9573
-12.5 | -0.9015 | 0.08441 | -0.0225 | -10.68
-12 | -0.9302 | 0.07112 | -0.0303 | -13.0793
-11.5 | -0.9632 | 0.05853 | -0.0377 | -16.4565
-11 | -0.9991 | 0.04711 | -0.0433 | -21.2078
-10.5 | -1.0367 | 0.03684 | -0.0464 | -28.1406
-10 | -1.072 | 0.02803 | -0.0461 | -38.2447
-9.5 | -1.0954 | 0.02151 | -0.0417 | -50.9252
-9 | -1.1053 | 0.01639 | -0.0344 | -67.4375
-8.5 | -1.0966 | 0.01313 | -0.0249 | -83.5187
-8 | -1.0527 | 0.01121 | -0.0184 | -93.9072
-7.5 | -0.9925 | 0.01013 | -0.0142 | -97.9763
-7 | -0.9267 | 0.00941 | -0.0111 | -98.4803
-6.5 | -0.8589 | 0.00887 | -0.0088 | -96.832
-5.5 | -0.7235 | 0.00795 | -0.0055 | -91.0063
-5 | -0.6561 | 0.00754 | -0.0043 | -87.0159
-4.5 | -0.5892 | 0.00714 | -0.0033 | -82.521
-4 | -0.5235 | 0.0067 | -0.0024 | -78.1343
-3.5 | -0.4577 | 0.00631 | -0.0017 | -72.5357
-3 | -0.3946 | 0.00575 | -0.0008 | -68.6261
-2.5 | -0.331 | 0.00526 | -0.0001 | -62.9278
-2 | -0.2695 | 0.00467 | 0.0007 | -57.7088
-1.5 | -0.2028 | 0.00447 | 0.0007 | -45.3691
-1 | -0.1354 | 0.00435 | 0.0006 | -31.1264
-0.5 | -0.0678 | 0.00427 | 0.0003 | -15.8782
0 | 0 | 0.00424 | 0 | 0
0.5 | 0.0677 | 0.00427 | -0.0003 | 15.8548
1 | 0.1353 | 0.00435 | -0.0005 | 31.1034
1.5 | 0.2027 | 0.00447 | -0.0007 | 45.3468
2 | 0.2693 | 0.00467 | -0.0007 | 57.666
2.5 | 0.3311 | 0.00525 | 0.0001 | 63.0667
3 | 0.3945 | 0.00575 | 0.0008 | 68.6087
3.5 | 0.4577 | 0.0063 | 0.0017 | 72.6508
4 | 0.5234 | 0.00671 | 0.0024 | 78.003
4.5 | 0.5892 | 0.00715 | 0.0033 | 82.4056
5 | 0.6561 | 0.00754 | 0.0043 | 87.0159
5.5 | 0.7235 | 0.00795 | 0.0055 | 91.0063
6.5 | 0.8589 | 0.00887 | 0.0089 | 96.832
7 | 0.9267 | 0.00941 | 0.0111 | 98.4803
7.5 | 0.9925 | 0.01013 | 0.0142 | 97.9763
8 | 1.0528 | 0.01121 | 0.0184 | 93.9161
8.5 | 1.0967 | 0.01314 | 0.0249 | 83.4627
9 | 1.1055 | 0.01641 | 0.0343 | 67.3675
9.5 | 1.0957 | 0.02154 | 0.0416 | 50.8682
10 | 1.0723 | 0.02807 | 0.046 | 38.2009
10.5 | 1.037 | 0.03692 | 0.0462 | 28.0878
11 | 0.9995 | 0.0472 | 0.043 | 21.1758
11.5 | 0.9634 | 0.05868 | 0.0373 | 16.4179
12 | 0.9308 | 0.07127 | 0.03 | 13.0602
12.5 | 0.9022 | 0.08458 | 0.0221 | 10.6668
13 | 0.8761 | 0.09791 | 0.0153 | 8.948
13.5 | 0.8501 | 0.11081 | 0.009 | 7.6717
14 | 0.8276 | 0.12378 | 0.002 | 6.6861

## 105. Re 10M Mach 0.00 (1)
BIGFOIL.COM POLAR EXPORT
GA 35A014
GA 35A014 |  |  |  | Cl Max: | 1.172 | at alpha= | 12.5 | deg
JavaFoil+Calcfoil stall+Eppler ext transition |  |  |  | L/D Max: | 100.698 | at alpha= | 9 | deg
Re: | 10000000 |  |  | Cd Min: | 0.00537 | at alpha= | 0 | deg
Mach: | 0 |  |  | Cl=0 at alpha= | 0 | deg
|  |  |  | @ Cl=0.1, Cd= | 0.0055192
|  |  |  | @ Cl=0.4, Cd= | 0.0064115
|  |  |  | @ Cl=0.6, Cd= | 0.0077417
alpha (deg) | Cl | Cd | Cm | Cl/Cd
-17.5 | -0.967 | 0.05752 | 0.026 | -16.812
-17 | -1.001 | 0.04707 | 0.026 | -21.269
-16.5 | -1.033 | 0.03898 | 0.026 | -26.491
-16 | -1.063 | 0.03214 | 0.026 | -33.063
-15.5 | -1.087 | 0.02765 | 0.025 | -39.312
-15 | -1.114 | 0.02269 | 0.025 | -49.104
-14.5 | -1.131 | 0.02031 | 0.025 | -55.682
-14 | -1.145 | 0.01827 | 0.024 | -62.632
-13.5 | -1.153 | 0.01681 | 0.023 | -68.582
-13 | -1.156 | 0.01558 | 0.023 | -74.186
-12.5 | -1.16 | 0.01368 | 0.022 | -84.827
-12 | -1.149 | 0.01304 | 0.021 | -88.145
-11.5 | -1.134 | 0.01245 | 0.02 | -91.081
-11 | -1.115 | 0.01219 | 0.02 | -91.424
-10.5 | -1.091 | 0.01167 | 0.019 | -93.5
-10 | -1.063 | 0.0112 | 0.018 | -94.853
-9.5 | -1.03 | 0.01077 | 0.017 | -95.651
-9 | -0.994 | 0.01005 | 0.016 | -98.976
-8.5 | -0.955 | 0.00966 | 0.015 | -98.79
-8 | -0.912 | 0.00923 | 0.014 | -98.786
-7.5 | -0.866 | 0.00902 | 0.014 | -96.018
-7 | -0.817 | 0.00877 | 0.013 | -93.088
-6.5 | -0.766 | 0.00843 | 0.012 | -90.854
-6 | -0.712 | 0.00821 | 0.011 | -86.728
-5.5 | -0.657 | 0.008 | 0.01 | -82.134
-5 | -0.601 | 0.00783 | 0.009 | -76.679
-4.5 | -0.543 | 0.00727 | 0.008 | -74.647
-4 | -0.484 | 0.00707 | 0.007 | -68.443
-3.5 | -0.425 | 0.00658 | 0.006 | -64.566
-3 | -0.365 | 0.0063 | 0.005 | -57.878
-2.5 | -0.304 | 0.00594 | 0.005 | -51.212
-2 | -0.243 | 0.00574 | 0.004 | -42.44
-1.5 | -0.183 | 0.00555 | 0.003 | -32.907
-1 | -0.122 | 0.00559 | 0.002 | -21.826
-0.5 | -0.061 | 0.00548 | 0.001 | -11.124
0 | 0 | 0.00537 | 0 | 0
0.5 | 0.061 | 0.00545 | -0.001 | 11.26
1 | 0.123 | 0.00556 | -0.002 | 22.096
1.5 | 0.184 | 0.00552 | -0.003 | 33.319
2 | 0.245 | 0.0057 | -0.004 | 42.976
2.5 | 0.306 | 0.00591 | -0.005 | 51.865
3 | 0.367 | 0.00626 | -0.005 | 58.626
3.5 | 0.428 | 0.00654 | -0.006 | 65.409
4 | 0.488 | 0.00703 | -0.007 | 69.347
4.5 | 0.547 | 0.00723 | -0.008 | 75.652
5 | 0.605 | 0.00779 | -0.009 | 77.725
5.5 | 0.662 | 0.00795 | -0.01 | 83.282
6 | 0.718 | 0.00816 | -0.011 | 87.986
6.5 | 0.772 | 0.00837 | -0.012 | 92.205
7 | 0.823 | 0.00871 | -0.013 | 94.515
7.5 | 0.873 | 0.00895 | -0.014 | 97.527
8 | 0.919 | 0.00915 | -0.014 | 100.403
8.5 | 0.963 | 0.00958 | -0.015 | 100.454
9 | 1.003 | 0.00996 | -0.016 | 100.698
9.5 | 1.039 | 0.01068 | -0.017 | 97.342
10 | 1.072 | 0.0111 | -0.018 | 96.583
10.5 | 1.101 | 0.01155 | -0.019 | 95.259
11 | 1.125 | 0.01207 | -0.02 | 93.214
11.5 | 1.145 | 0.01232 | -0.021 | 92.938
12 | 1.16 | 0.01289 | -0.021 | 90.011
12.5 | 1.172 | 0.01351 | -0.022 | 86.709
13 | 1.156 | 0.01558 | -0.023 | 74.186
13.5 | 1.153 | 0.01681 | -0.023 | 68.582
14 | 1.145 | 0.01827 | -0.024 | 62.632
14.5 | 1.131 | 0.02031 | -0.024 | 55.682
15 | 1.114 | 0.02269 | -0.025 | 49.104
15.5 | 1.087 | 0.02765 | -0.025 | 39.312
16 | 1.063 | 0.03214 | -0.026 | 33.063
16.5 | 1.033 | 0.03898 | -0.026 | 26.491
17 | 1.001 | 0.04707 | -0.026 | 21.269
17.5 | 0.967 | 0.05752 | -0.026 | 16.812

## 106. Re 10M Mach 0.00 (2)
BIGFOIL.COM POLAR EXPORT
GA 35A014
GA 35A014 |  |  |  | Cl Max: | 1.7764 | at alpha= | 20 | deg
XFOIL ncrit=9 |  |  |  | L/D Max: | 116.713 | at alpha= | 11.5 | deg
Re: | 10000000 |  |  | Cd Min: | 0.03872 | at alpha= | -20 | deg
Mach: | 0 |  |  | Cl=0 at alpha= | 0.00087719 | deg
|  |  |  | @ Cl=0.1, Cd= | 0.0041734
|  |  |  | @ Cl=0.4, Cd= | 0.0057924
|  |  |  | @ Cl=0.6, Cd= | 0.0067596
alpha (deg) | Cl | Cd | Cm | Cl/Cd
-20 | -1.7735 | 0.03872 | -0.0244 | -45.8032
-19.5 | -1.7686 | 0.0344 | -0.024 | -51.4128
-19 | -1.759 | 0.03071 | -0.0232 | -57.2778
-18.5 | -1.7451 | 0.02751 | -0.0222 | -63.4351
-18 | -1.7274 | 0.02478 | -0.0209 | -69.7094
-17.5 | -1.7061 | 0.02247 | -0.0194 | -75.9279
-17 | -1.682 | 0.02053 | -0.0176 | -81.9289
-16.5 | -1.6554 | 0.01891 | -0.0156 | -87.541
-16 | -1.6265 | 0.01756 | -0.0133 | -92.6253
-15.5 | -1.5955 | 0.01645 | -0.0108 | -96.9909
-15 | -1.5629 | 0.0155 | -0.0081 | -100.8323
-14.5 | -1.5279 | 0.0147 | -0.0055 | -103.9388
-14 | -1.4864 | 0.01398 | -0.0039 | -106.3233
-13.5 | -1.4424 | 0.01331 | -0.0026 | -108.3696
-13 | -1.3979 | 0.01261 | -0.0014 | -110.8565
-12.5 | -1.353 | 0.01191 | -0.0001 | -113.602
-11.5 | -1.2462 | 0.01068 | -0.0009 | -116.6854
-11 | -1.2001 | 0.01029 | 0.0006 | -116.6278
-10.5 | -1.1503 | 0.00994 | 0.0013 | -115.7243
-10 | -1.0987 | 0.0096 | 0.0016 | -114.4479
-9.5 | -1.046 | 0.00927 | 0.0018 | -112.8371
-9 | -0.9933 | 0.0089 | 0.002 | -111.6067
-8.5 | -0.94 | 0.00854 | 0.0021 | -110.0703
-8 | -0.8858 | 0.00824 | 0.0021 | -107.5
-7.5 | -0.8313 | 0.00793 | 0.002 | -104.8298
-6.5 | -0.7215 | 0.00736 | 0.0018 | -98.0299
-6 | -0.6664 | 0.00707 | 0.0017 | -94.2574
-5.5 | -0.6108 | 0.00681 | 0.0015 | -89.6916
-5 | -0.5552 | 0.00655 | 0.0013 | -84.7634
-4.5 | -0.4997 | 0.00627 | 0.0012 | -79.697
-4 | -0.4441 | 0.00599 | 0.001 | -74.1402
-3.5 | -0.3884 | 0.00574 | 0.0009 | -67.6655
-3 | -0.3343 | 0.00531 | 0.0009 | -62.9567
-2.5 | -0.2792 | 0.00499 | 0.0009 | -55.9519
-2 | -0.2258 | 0.00452 | 0.0011 | -49.9558
-1.5 | -0.1699 | 0.00432 | 0.0009 | -39.3287
-1 | -0.1135 | 0.00419 | 0.0006 | -27.0883
-0.5 | -0.057 | 0.00412 | 0.0003 | -13.835
0 | -0.0001 | 0.00408 | 0 | -0.02451
0.5 | 0.0569 | 0.00412 | -0.0003 | 13.8107
1 | 0.1134 | 0.00419 | -0.0006 | 27.0644
1.5 | 0.1698 | 0.00432 | -0.0008 | 39.3056
2 | 0.2257 | 0.00452 | -0.001 | 49.9336
2.5 | 0.2789 | 0.00502 | -0.0008 | 55.5578
3.5 | 0.3883 | 0.00574 | -0.0008 | 67.6481
4 | 0.4441 | 0.00599 | -0.001 | 74.1402
4.5 | 0.4996 | 0.00627 | -0.0012 | 79.681
5 | 0.5551 | 0.00655 | -0.0013 | 84.7481
5.5 | 0.6108 | 0.00681 | -0.0015 | 89.6916
6 | 0.6663 | 0.00707 | -0.0017 | 94.2433
6.5 | 0.7215 | 0.00736 | -0.0018 | 98.0299
7.5 | 0.8313 | 0.00793 | -0.002 | 104.8298
8 | 0.8858 | 0.00824 | -0.0021 | 107.5
8.5 | 0.94 | 0.00854 | -0.0021 | 110.0703
9 | 0.9933 | 0.0089 | -0.002 | 111.6067
9.5 | 1.046 | 0.00927 | -0.0018 | 112.8371
10 | 1.0987 | 0.0096 | -0.0016 | 114.4479
10.5 | 1.1504 | 0.00994 | -0.0013 | 115.7344
11 | 1.2002 | 0.01029 | -0.0006 | 116.6375
11.5 | 1.2465 | 0.01068 | 0.0008 | 116.7135
12 | 1.3045 | 0.01128 | -0.0005 | 115.6472
12.5 | 1.3532 | 0.01191 | 0.0001 | 113.6188
13 | 1.3982 | 0.01262 | 0.0013 | 110.7924
13.5 | 1.4428 | 0.01331 | 0.0025 | 108.3997
14 | 1.4869 | 0.01398 | 0.0038 | 106.3591
14.5 | 1.5284 | 0.01471 | 0.0054 | 103.9021
15 | 1.5637 | 0.01551 | 0.008 | 100.8188
15.5 | 1.5965 | 0.01645 | 0.0106 | 97.0517
16 | 1.6276 | 0.01756 | 0.0131 | 92.6879
16.5 | 1.6567 | 0.01889 | 0.0153 | 87.7025
17 | 1.6835 | 0.02051 | 0.0174 | 82.0819
17.5 | 1.7078 | 0.02245 | 0.0191 | 76.0713
18 | 1.7292 | 0.02474 | 0.0207 | 69.8949
18.5 | 1.7472 | 0.02746 | 0.0219 | 63.6271
19 | 1.7613 | 0.03065 | 0.0229 | 57.4649
19.5 | 1.7709 | 0.03435 | 0.0236 | 51.5546
20 | 1.7764 | 0.03862 | 0.024 | 45.9969

## 107. Re 10M Mach 0.10 (1)
BIGFOIL.COM POLAR EXPORT
GA 35A014
GA 35A014 |  |  |  | Cl Max: | 1.159 | at alpha= | 12.5 | deg
JavaFoil+Calcfoil stall+Eppler ext transition |  |  |  | L/D Max: | 100.47 | at alpha= | 9 | deg
Re: | 10000000 |  |  | Cd Min: | 0.00541 | at alpha= | 0.5 | deg
Mach: | 0.1 |  |  | Cl=0 at alpha= | 0 | deg
|  |  |  | @ Cl=0.1, Cd= | 0.0054723
|  |  |  | @ Cl=0.4, Cd= | 0.0064226
|  |  |  | @ Cl=0.6, Cd= | 0.0077597
alpha (deg) | Cl | Cd | Cm | Cl/Cd
-17.5 | -0.903 | 0.06853 | 0.025 | -13.176
-17 | -0.942 | 0.05567 | 0.025 | -16.916
-16.5 | -0.98 | 0.04478 | 0.026 | -21.878
-16 | -1.014 | 0.03662 | 0.025 | -27.699
-15.5 | -1.054 | 0.02764 | 0.026 | -38.123
-15 | -1.079 | 0.02409 | 0.025 | -44.809
-14.5 | -1.101 | 0.02132 | 0.025 | -51.638
-14 | -1.119 | 0.01899 | 0.024 | -58.917
-13.5 | -1.131 | 0.01732 | 0.023 | -65.322
-13 | -1.138 | 0.01604 | 0.023 | -70.937
-12.5 | -1.148 | 0.01389 | 0.022 | -82.631
-12 | -1.14 | 0.01322 | 0.021 | -86.222
-11.5 | -1.128 | 0.01266 | 0.021 | -89.06
-11 | -1.11 | 0.01232 | 0.02 | -90.086
-10.5 | -1.088 | 0.01179 | 0.019 | -92.329
-10 | -1.062 | 0.01131 | 0.018 | -93.868
-9.5 | -1.031 | 0.01082 | 0.017 | -95.245
-9 | -0.996 | 0.01008 | 0.016 | -98.755
-8.5 | -0.957 | 0.00976 | 0.015 | -98.03
-8 | -0.914 | 0.00932 | 0.015 | -98.088
-7.5 | -0.868 | 0.00911 | 0.014 | -95.346
-7 | -0.82 | 0.00877 | 0.013 | -93.503
-6.5 | -0.769 | 0.00851 | 0.012 | -90.291
-6 | -0.715 | 0.00829 | 0.011 | -86.264
-5.5 | -0.66 | 0.00811 | 0.01 | -81.409
-5 | -0.604 | 0.00788 | 0.009 | -76.609
-4.5 | -0.546 | 0.00737 | 0.008 | -74.066
-4 | -0.486 | 0.00702 | 0.007 | -69.265
-3.5 | -0.427 | 0.00662 | 0.006 | -64.467
-3 | -0.366 | 0.00629 | 0.006 | -58.237
-2.5 | -0.306 | 0.006 | 0.005 | -50.966
-2 | -0.245 | 0.00577 | 0.004 | -42.418
-1.5 | -0.184 | 0.00562 | 0.003 | -32.654
-1 | -0.123 | 0.00554 | 0.002 | -22.126
-0.5 | -0.061 | 0.00544 | 0.001 | -11.267
0 | 0 | 0.00543 | 0 | 0
0.5 | 0.062 | 0.00541 | -0.001 | 11.407
1 | 0.123 | 0.00551 | -0.002 | 22.401
1.5 | 0.185 | 0.00559 | -0.003 | 33.066
2 | 0.246 | 0.00574 | -0.004 | 42.959
2.5 | 0.308 | 0.00596 | -0.005 | 51.622
3 | 0.369 | 0.00626 | -0.006 | 58.99
3.5 | 0.43 | 0.00658 | -0.006 | 65.318
4 | 0.49 | 0.00698 | -0.007 | 70.183
4.5 | 0.55 | 0.00732 | -0.008 | 75.071
5 | 0.608 | 0.00783 | -0.009 | 77.666
5.5 | 0.665 | 0.00806 | -0.01 | 82.556
6 | 0.721 | 0.00824 | -0.011 | 87.525
6.5 | 0.775 | 0.00846 | -0.012 | 91.644
7 | 0.826 | 0.00871 | -0.013 | 94.937
7.5 | 0.876 | 0.00904 | -0.014 | 96.856
8 | 0.922 | 0.00925 | -0.015 | 99.705
8.5 | 0.965 | 0.00968 | -0.015 | 99.693
9 | 1.004 | 0.00999 | -0.016 | 100.47
9.5 | 1.04 | 0.01073 | -0.017 | 96.925
10 | 1.071 | 0.0112 | -0.018 | 95.593
10.5 | 1.098 | 0.01167 | -0.019 | 94.077
11 | 1.12 | 0.0122 | -0.02 | 91.86
11.5 | 1.138 | 0.01252 | -0.021 | 90.901
12 | 1.151 | 0.01307 | -0.021 | 88.053
12.5 | 1.159 | 0.01373 | -0.022 | 84.468
13 | 1.138 | 0.01604 | -0.023 | 70.937
13.5 | 1.131 | 0.01732 | -0.023 | 65.322
14 | 1.119 | 0.01899 | -0.024 | 58.917
14.5 | 1.101 | 0.02132 | -0.024 | 51.638
15 | 1.079 | 0.02409 | -0.025 | 44.809
15.5 | 1.054 | 0.02764 | -0.025 | 38.123
16 | 1.014 | 0.03662 | -0.025 | 27.699
16.5 | 0.98 | 0.04478 | -0.025 | 21.878
17 | 0.942 | 0.05567 | -0.025 | 16.916
17.5 | 0.903 | 0.06853 | -0.025 | 13.176

## 108. Re 10M Mach 0.10 (2)
BIGFOIL.COM POLAR EXPORT
GA 35A014
GA 35A014 |  |  |  | Cl Max: | 1.756 | at alpha= | 19.5 | deg
XFOIL ncrit=9 |  |  |  | L/D Max: | 116.008 | at alpha= | 11 | deg
Re: | 10000000 |  |  | Cd Min: | 0.04354 | at alpha= | -20 | deg
Mach: | 0.1 |  |  | Cl=0 at alpha= | 0.0008726 | deg
|  |  |  | @ Cl=0.1, Cd= | 0.0041751
|  |  |  | @ Cl=0.4, Cd= | 0.0057919
|  |  |  | @ Cl=0.6, Cd= | 0.0067654
alpha (deg) | Cl | Cd | Cm | Cl/Cd
-20 | -1.753 | 0.04354 | -0.0268 | -40.2618
-19.5 | -1.7537 | 0.03832 | -0.0269 | -45.7646
-19 | -1.7483 | 0.03394 | -0.0264 | -51.5115
-18.5 | -1.7385 | 0.03015 | -0.0255 | -57.6617
-18 | -1.7241 | 0.02693 | -0.0243 | -64.0215
-17.5 | -1.705 | 0.02422 | -0.0229 | -70.3964
-17 | -1.6829 | 0.02191 | -0.0211 | -76.8097
-16.5 | -1.6578 | 0.01999 | -0.0191 | -82.9315
-16 | -1.6299 | 0.01841 | -0.0168 | -88.5334
-15.5 | -1.5998 | 0.0171 | -0.0143 | -93.5556
-15 | -1.568 | 0.01601 | -0.0115 | -97.9388
-14.5 | -1.5342 | 0.01509 | -0.0085 | -101.67
-14 | -1.4957 | 0.01431 | -0.0062 | -104.5213
-13.5 | -1.4519 | 0.01359 | -0.0046 | -106.8359
-13 | -1.4065 | 0.01292 | -0.0033 | -108.8622
-12.5 | -1.3615 | 0.01217 | -0.0018 | -111.8735
-12 | -1.314 | 0.01149 | -0.0007 | -114.3603
-11.5 | -1.255 | 0.01085 | -0.002 | -115.6682
-11 | -1.2086 | 0.01042 | -0.0004 | -115.9885
-10.5 | -1.1585 | 0.01005 | 0.0005 | -115.2736
-10 | -1.1064 | 0.00969 | 0.0009 | -114.1796
-9.5 | -1.0533 | 0.00935 | 0.0012 | -112.6524
-9 | -1 | 0.00898 | 0.0014 | -111.3586
-8.5 | -0.9463 | 0.0086 | 0.0016 | -110.0349
-8 | -0.8917 | 0.00828 | 0.0017 | -107.6932
-7.5 | -0.8366 | 0.00799 | 0.0017 | -104.7059
-7 | -0.7815 | 0.00768 | 0.0016 | -101.7578
-6.5 | -0.7261 | 0.00739 | 0.0016 | -98.2544
-6 | -0.6705 | 0.0071 | 0.0015 | -94.4366
-5.5 | -0.6146 | 0.00684 | 0.0014 | -89.8538
-5 | -0.5585 | 0.00658 | 0.0012 | -84.8784
-4.5 | -0.5026 | 0.0063 | 0.0011 | -79.7778
-4 | -0.4467 | 0.00601 | 0.001 | -74.3261
-3.5 | -0.3907 | 0.00575 | 0.0008 | -67.9478
-2.5 | -0.2809 | 0.005 | 0.0008 | -56.18
-2 | -0.2271 | 0.00452 | 0.001 | -50.2434
-1.5 | -0.1709 | 0.00432 | 0.0009 | -39.5602
-1 | -0.1142 | 0.00419 | 0.0006 | -27.2554
-0.5 | -0.0573 | 0.00412 | 0.0003 | -13.9078
0 | -0.0001 | 0.00408 | 0 | -0.02451
0.5 | 0.0572 | 0.00413 | -0.0003 | 13.8499
1 | 0.1141 | 0.00419 | -0.0006 | 27.2315
1.5 | 0.1708 | 0.00432 | -0.0008 | 39.537
2 | 0.2271 | 0.00452 | -0.001 | 50.2434
2.5 | 0.2805 | 0.00502 | -0.0008 | 55.8765
3 | 0.3362 | 0.00531 | -0.0009 | 63.3145
3.5 | 0.3906 | 0.00575 | -0.0008 | 67.9304
4 | 0.4467 | 0.006 | -0.001 | 74.45
4.5 | 0.5025 | 0.0063 | -0.0011 | 79.7619
5 | 0.5584 | 0.00658 | -0.0012 | 84.8632
5.5 | 0.6145 | 0.00683 | -0.0014 | 89.9707
6 | 0.6704 | 0.0071 | -0.0015 | 94.4225
6.5 | 0.726 | 0.00739 | -0.0016 | 98.2409
7 | 0.7814 | 0.00768 | -0.0016 | 101.7448
7.5 | 0.8366 | 0.00799 | -0.0017 | 104.7059
8 | 0.8917 | 0.00828 | -0.0017 | 107.6932
8.5 | 0.9463 | 0.0086 | -0.0016 | 110.0349
9 | 1 | 0.00898 | -0.0014 | 111.3586
9.5 | 1.0533 | 0.00935 | -0.0012 | 112.6524
10 | 1.1065 | 0.00969 | -0.0009 | 114.1899
10.5 | 1.1586 | 0.01005 | -0.0005 | 115.2836
11 | 1.2088 | 0.01042 | 0.0003 | 116.0077
11.5 | 1.2552 | 0.01085 | 0.002 | 115.6866
12 | 1.3142 | 0.01149 | 0.0007 | 114.3777
12.5 | 1.3617 | 0.01217 | 0.0017 | 111.8899
13 | 1.4067 | 0.01293 | 0.0032 | 108.7935
13.5 | 1.4524 | 0.01359 | 0.0045 | 106.8727
14 | 1.4962 | 0.01431 | 0.006 | 104.5563
14.5 | 1.5348 | 0.0151 | 0.0084 | 101.6424
15 | 1.5689 | 0.01601 | 0.0113 | 97.995
15.5 | 1.6008 | 0.0171 | 0.0141 | 93.614
16 | 1.631 | 0.01841 | 0.0166 | 88.5932
16.5 | 1.6592 | 0.01998 | 0.0189 | 83.043
17 | 1.6845 | 0.02188 | 0.0209 | 76.9881
17.5 | 1.7068 | 0.02418 | 0.0226 | 70.5873
18 | 1.726 | 0.02689 | 0.024 | 64.1874
18.5 | 1.7408 | 0.03009 | 0.0252 | 57.8531
19 | 1.7508 | 0.03387 | 0.0261 | 51.6918
19.5 | 1.756 | 0.03826 | 0.0265 | 45.8965
20 | 1.756 | 0.04343 | 0.0265 | 40.4329

## 109. Re 10M Mach 0.25 (1)
BIGFOIL.COM POLAR EXPORT
GA 35A014
GA 35A014 |  |  |  | Cl Max: | 1.077 | at alpha= | 11 | deg
JavaFoil+Calcfoil stall+Eppler ext transition |  |  |  | L/D Max: | 97.118 | at alpha= | 8 | deg
Re: | 10000000 |  |  | Cd Min: | 0.0054 | at alpha= | 0 | deg
Mach: | 0.25 |  |  | Cl=0 at alpha= | 0 | deg
|  |  |  | @ Cl=0.1, Cd= | 0.0055247
|  |  |  | @ Cl=0.4, Cd= | 0.0064367
|  |  |  | @ Cl=0.6, Cd= | 0.00779
alpha (deg) | Cl | Cd | Cm | Cl/Cd
-16 | -0.616 | 0.09086 | 0.021 | -6.778
-15.5 | -0.702 | 0.05886 | 0.023 | -11.921
-15 | -0.785 | 0.03769 | 0.024 | -20.82
-14.5 | -0.846 | 0.03063 | 0.024 | -27.632
-14 | -0.9 | 0.02603 | 0.024 | -34.581
-13.5 | -0.948 | 0.02241 | 0.023 | -42.287
-13 | -0.985 | 0.0204 | 0.023 | -48.282
-12.5 | -1.022 | 0.0171 | 0.022 | -59.769
-12 | -1.046 | 0.01554 | 0.022 | -67.329
-11.5 | -1.066 | 0.01392 | 0.021 | -76.577
-11 | -1.067 | 0.01323 | 0.02 | -80.622
-10.5 | -1.06 | 0.01259 | 0.019 | -84.199
-10 | -1.046 | 0.01197 | 0.018 | -87.405
-9.5 | -1.025 | 0.01143 | 0.018 | -89.683
-9 | -0.998 | 0.01058 | 0.017 | -94.264
-8.5 | -0.964 | 0.01016 | 0.016 | -94.932
-8 | -0.926 | 0.0097 | 0.015 | -95.516
-7.5 | -0.883 | 0.00941 | 0.014 | -93.823
-7 | -0.836 | 0.00912 | 0.013 | -91.683
-6.5 | -0.786 | 0.00874 | 0.012 | -89.898
-6 | -0.732 | 0.00848 | 0.011 | -86.356
-5.5 | -0.677 | 0.00826 | 0.01 | -81.894
-5 | -0.619 | 0.00806 | 0.009 | -76.803
-4.5 | -0.56 | 0.00758 | 0.008 | -73.878
-4 | -0.5 | 0.00714 | 0.008 | -69.939
-3.5 | -0.438 | 0.00671 | 0.007 | -65.27
-3 | -0.376 | 0.00636 | 0.006 | -59.192
-2.5 | -0.314 | 0.00606 | 0.005 | -51.801
-2 | -0.251 | 0.00582 | 0.004 | -43.21
-1.5 | -0.189 | 0.00561 | 0.003 | -33.639
-1 | -0.126 | 0.00558 | 0.002 | -22.546
-0.5 | -0.063 | 0.00552 | 0.001 | -11.396
0 | 0 | 0.0054 | 0 | 0
0.5 | 0.063 | 0.00549 | -0.001 | 11.542
1 | 0.127 | 0.00555 | -0.002 | 22.84
1.5 | 0.19 | 0.00557 | -0.003 | 34.082
2 | 0.253 | 0.00578 | -0.004 | 43.782
2.5 | 0.316 | 0.00603 | -0.005 | 52.491
3 | 0.379 | 0.00632 | -0.006 | 59.991
3.5 | 0.442 | 0.00667 | -0.007 | 66.161
4 | 0.503 | 0.0071 | -0.008 | 70.902
4.5 | 0.564 | 0.00746 | -0.008 | 75.602
5 | 0.624 | 0.00801 | -0.009 | 77.892
5.5 | 0.682 | 0.00821 | -0.01 | 83.082
6 | 0.738 | 0.00842 | -0.011 | 87.654
6.5 | 0.792 | 0.00868 | -0.012 | 91.28
7 | 0.843 | 0.00905 | -0.013 | 93.134
7.5 | 0.89 | 0.00934 | -0.014 | 95.341
8 | 0.934 | 0.00962 | -0.015 | 97.118
8.5 | 0.973 | 0.01007 | -0.016 | 96.569
9 | 1.006 | 0.01049 | -0.017 | 95.939
9.5 | 1.034 | 0.01133 | -0.018 | 91.296
10 | 1.055 | 0.01185 | -0.019 | 89.038
10.5 | 1.07 | 0.01246 | -0.019 | 85.83
11 | 1.077 | 0.01309 | -0.02 | 82.239
11.5 | 1.076 | 0.01377 | -0.021 | 78.166
12 | 1.046 | 0.01554 | -0.022 | 67.329
12.5 | 1.022 | 0.0171 | -0.022 | 59.769
13 | 0.985 | 0.0204 | -0.023 | 48.282
13.5 | 0.948 | 0.02241 | -0.023 | 42.287
14 | 0.9 | 0.02603 | -0.024 | 34.581
14.5 | 0.847 | 0.03042 | -0.024 | 27.847
15 | 0.785 | 0.03769 | -0.024 | 20.82
15.5 | 0.702 | 0.05886 | -0.023 | 11.921
16 | 0.616 | 0.09086 | -0.021 | 6.778

## 110. Re 10M Mach 0.25 (2)
BIGFOIL.COM POLAR EXPORT
GA 35A014
GA 35A014 |  |  |  | Cl Max: | 1.6292 | at alpha= | 17 | deg
XFOIL ncrit=9 |  |  |  | L/D Max: | 111.899 | at alpha= | 10 | deg
Re: | 10000000 |  |  | Cd Min: | 0.09245 | at alpha= | -20 | deg
Mach: | 0.25 |  |  | Cl=0 at alpha= | 0.00084317 | deg
|  |  |  | @ Cl=0.1, Cd= | 0.0041786
|  |  |  | @ Cl=0.4, Cd= | 0.0057869
|  |  |  | @ Cl=0.6, Cd= | 0.0068213
alpha (deg) | Cl | Cd | Cm | Cl/Cd
-20 | -1.4886 | 0.09245 | -0.02 | -16.1017
-19.5 | -1.5359 | 0.07884 | -0.0265 | -19.4812
-19 | -1.5709 | 0.06737 | -0.0313 | -23.3175
-18.5 | -1.5982 | 0.05742 | -0.0347 | -27.8335
-18 | -1.6168 | 0.04898 | -0.0368 | -33.0094
-17.5 | -1.6266 | 0.04196 | -0.0377 | -38.7655
-17 | -1.6277 | 0.03627 | -0.0374 | -44.8773
-16.5 | -1.6221 | 0.03147 | -0.0364 | -51.5443
-16 | -1.611 | 0.02737 | -0.0348 | -58.8601
-15.5 | -1.5941 | 0.02397 | -0.0327 | -66.504
-15 | -1.5724 | 0.02119 | -0.03 | -74.2048
-14.5 | -1.5466 | 0.01895 | -0.0268 | -81.6148
-14 | -1.5173 | 0.01718 | -0.0233 | -88.3178
-13.5 | -1.4847 | 0.01578 | -0.0194 | -94.0875
-13 | -1.4492 | 0.01466 | -0.0153 | -98.854
-12.5 | -1.4063 | 0.01372 | -0.0122 | -102.5
-12 | -1.3587 | 0.01289 | -0.0098 | -105.4073
-11.5 | -1.3033 | 0.01196 | -0.009 | -108.9716
-11 | -1.2546 | 0.01128 | -0.0067 | -111.2234
-10.5 | -1.2031 | 0.01076 | -0.0049 | -111.8123
-10 | -1.1491 | 0.01027 | -0.0036 | -111.889
-9.5 | -1.0937 | 0.00982 | -0.0027 | -111.3747
-9 | -1.0375 | 0.00941 | -0.0019 | -110.255
-8.5 | -0.9808 | 0.009 | -0.0013 | -108.9778
-8 | -0.9242 | 0.00858 | -0.0007 | -107.7156
-7.5 | -0.8667 | 0.00823 | -0.0003 | -105.3098
-7 | -0.8089 | 0.0079 | 0 | -102.3924
-6.5 | -0.751 | 0.00759 | 0.0002 | -98.946
-6 | -0.6933 | 0.00727 | 0.0004 | -95.3645
-5.5 | -0.6351 | 0.00699 | 0.0004 | -90.8584
-5 | -0.577 | 0.00671 | 0.0005 | -85.9911
-4.5 | -0.519 | 0.00641 | 0.0005 | -80.9672
-4 | -0.461 | 0.00612 | 0.0005 | -75.3268
-3.5 | -0.4032 | 0.00582 | 0.0005 | -69.2784
-3 | -0.3469 | 0.00539 | 0.0006 | -64.3599
-2.5 | -0.2898 | 0.00504 | 0.0007 | -57.5
-2 | -0.2346 | 0.00454 | 0.001 | -51.674
-1.5 | -0.1765 | 0.00433 | 0.0008 | -40.7621
-1 | -0.118 | 0.0042 | 0.0006 | -28.0952
-0.5 | -0.0593 | 0.00413 | 0.0004 | -14.3584
0 | -0.0001 | 0.00409 | 0 | -0.02445
0.5 | 0.0592 | 0.00413 | -0.0003 | 14.3341
1 | 0.1179 | 0.0042 | -0.0006 | 28.0714
1.5 | 0.1764 | 0.00433 | -0.0008 | 40.739
2 | 0.2345 | 0.00454 | -0.001 | 51.652
2.5 | 0.2894 | 0.00507 | -0.0006 | 57.0809
3 | 0.3467 | 0.00539 | -0.0006 | 64.3228
3.5 | 0.4031 | 0.00581 | -0.0005 | 69.3804
4 | 0.461 | 0.00611 | -0.0005 | 75.4501
4.5 | 0.5189 | 0.00641 | -0.0005 | 80.9516
5 | 0.5769 | 0.00671 | -0.0005 | 85.9762
5.5 | 0.635 | 0.00699 | -0.0004 | 90.8441
6 | 0.6932 | 0.00727 | -0.0004 | 95.3508
6.5 | 0.751 | 0.00759 | -0.0002 | 98.946
7 | 0.8089 | 0.0079 | 0 | 102.3924
7.5 | 0.8666 | 0.00823 | 0.0003 | 105.2977
8 | 0.9241 | 0.00858 | 0.0007 | 107.704
8.5 | 0.9808 | 0.009 | 0.0013 | 108.9778
9 | 1.0375 | 0.00941 | 0.0019 | 110.255
9.5 | 1.0937 | 0.00982 | 0.0027 | 111.3747
10 | 1.1492 | 0.01027 | 0.0036 | 111.8987
10.5 | 1.2033 | 0.01076 | 0.0048 | 111.8309
11 | 1.2549 | 0.01128 | 0.0066 | 111.25
11.5 | 1.3035 | 0.01195 | 0.009 | 109.0795
12 | 1.3591 | 0.01289 | 0.0097 | 105.4383
12.5 | 1.4067 | 0.01372 | 0.0121 | 102.5292
13 | 1.4498 | 0.01467 | 0.0152 | 98.8275
13.5 | 1.4856 | 0.01577 | 0.0192 | 94.2042
14 | 1.5184 | 0.01717 | 0.0231 | 88.4333
14.5 | 1.5479 | 0.01894 | 0.0266 | 81.7265
15 | 1.5737 | 0.02118 | 0.0298 | 74.3012
15.5 | 1.5958 | 0.02395 | 0.0324 | 66.6305
16 | 1.6125 | 0.02736 | 0.0346 | 58.9364
16.5 | 1.6238 | 0.03145 | 0.0362 | 51.6312
17 | 1.6292 | 0.03629 | 0.0371 | 44.8939
17.5 | 1.6285 | 0.04197 | 0.0373 | 38.8015
18 | 1.6185 | 0.04902 | 0.0365 | 33.0171
18.5 | 1.6007 | 0.05738 | 0.0344 | 27.8965
19 | 1.574 | 0.06729 | 0.0309 | 23.3913
19.5 | 1.5381 | 0.07889 | 0.0261 | 19.4968
20 | 1.4915 | 0.09242 | 0.0196 | 16.1383

## 111. Re 10M Mach 0.50 (1)
BIGFOIL.COM POLAR EXPORT
GA 35A014
GA 35A014 |  |  |  | Cl Max: | 1.143 | at alpha= | 20 | deg
JavaFoil+Calcfoil stall+Eppler ext transition |  |  |  | L/D Max: | 82.205 | at alpha= | 6 | deg
Re: | 10000000 |  |  | Cd Min: | 0.00555 | at alpha= | 0 | deg
Mach: | 0.5 |  |  | Cl=0 at alpha= | 0 | deg
|  |  |  | @ Cl=0.1, Cd= | 0.0056727
|  |  |  | @ Cl=0.4, Cd= | 0.0066553
|  |  |  | @ Cl=0.6, Cd= | 0.0080246
alpha (deg) | Cl | Cd | Cm | Cl/Cd
-20 | -1.144 | 0.14439 | 0.027 | -7.925
-19.5 | -1.124 | 0.12977 | 0.028 | -8.658
-19 | -1.093 | 0.12619 | 0.027 | -8.663
-18.5 | -1.057 | 0.12735 | 0.025 | -8.302
-18 | -1.022 | 0.12854 | 0.023 | -7.952
-17.5 | -0.99 | 0.12639 | 0.022 | -7.829
-17 | -0.959 | 0.12512 | 0.02 | -7.661
-16.5 | -0.938 | 0.12462 | 0.021 | -7.528
-16 | -0.914 | 0.11415 | 0.021 | -8.012
-15.5 | -0.886 | 0.10865 | 0.02 | -8.152
-15 | -0.854 | 0.10578 | 0.019 | -8.074
-14.5 | -0.823 | 0.10361 | 0.018 | -7.941
-14 | -0.793 | 0.10071 | 0.017 | -7.871
-13.5 | -0.763 | 0.09648 | 0.016 | -7.912
-13 | -0.735 | 0.09966 | 0.015 | -7.371
-12.5 | -0.711 | 0.08745 | 0.015 | -8.132
-12 | -0.682 | 0.08263 | 0.014 | -8.249
-11.5 | -0.653 | 0.0766 | 0.014 | -8.53
-11 | -0.694 | 0.03455 | 0.02 | -20.083
-10.5 | -0.592 | 0.07515 | 0.01 | -7.878
-10 | -0.671 | 0.01926 | 0.02 | -34.839
-9.5 | -0.653 | 0.01556 | 0.019 | -41.959
-9 | -0.618 | 0.0152 | 0.018 | -40.696
-8.5 | -0.591 | 0.01385 | 0.018 | -42.697
-8 | -0.557 | 0.01223 | 0.017 | -45.536
-7.5 | -0.845 | 0.01141 | 0.016 | -74.064
-7 | -0.86 | 0.01062 | 0.015 | -80.994
-6.5 | -0.837 | 0.01005 | 0.014 | -83.286
-6 | -0.795 | 0.00952 | 0.013 | -83.52
-5.5 | -0.743 | 0.00944 | 0.012 | -78.732
-5 | -0.685 | 0.00877 | 0.011 | -78.141
-4.5 | -0.622 | 0.00842 | 0.009 | -73.913
-4 | -0.556 | 0.00783 | 0.008 | -71.086
-3.5 | -0.489 | 0.00753 | 0.007 | -64.926
-3 | -0.42 | 0.00683 | 0.006 | -61.484
-2.5 | -0.351 | 0.00642 | 0.005 | -54.601
-2 | -0.281 | 0.00607 | 0.004 | -46.226
-1.5 | -0.211 | 0.0058 | 0.003 | -36.349
-1 | -0.141 | 0.00576 | 0.002 | -24.427
-0.5 | -0.07 | 0.00567 | 0.001 | -12.395
0 | 0 | 0.00555 | 0 | 0
0.5 | 0.071 | 0.00564 | -0.001 | 12.567
1 | 0.142 | 0.00572 | -0.002 | 24.767
1.5 | 0.212 | 0.00576 | -0.003 | 36.86
2 | 0.283 | 0.00603 | -0.004 | 46.881
2.5 | 0.353 | 0.00638 | -0.005 | 55.378
3 | 0.423 | 0.00679 | -0.006 | 62.396
3.5 | 0.493 | 0.00737 | -0.007 | 66.829
4 | 0.561 | 0.00767 | -0.008 | 73.142
4.5 | 0.627 | 0.00827 | -0.009 | 75.855
5 | 0.691 | 0.00865 | -0.011 | 79.852
5.5 | 0.75 | 0.00931 | -0.012 | 80.578
6 | 0.802 | 0.00976 | -0.013 | 82.205
6.5 | 0.844 | 0.01027 | -0.014 | 82.168
7 | 0.868 | 0.0107 | -0.015 | 81.118
7.5 | 0.853 | 0.01152 | -0.016 | 74.052
8 | 0.562 | 0.01231 | -0.017 | 45.652
8.5 | 0.597 | 0.01357 | -0.018 | 43.995
9 | 0.618 | 0.0152 | -0.018 | 40.696
9.5 | 0.653 | 0.01556 | -0.019 | 41.959
10 | 0.666 | 0.02073 | -0.02 | 32.14
10.5 | 0.592 | 0.07519 | -0.01 | 7.875
11 | 0.631 | 0.0675 | -0.014 | 9.349
11.5 | 0.653 | 0.07727 | -0.013 | 8.452
12 | 0.682 | 0.08263 | -0.014 | 8.249
12.5 | 0.711 | 0.0876 | -0.015 | 8.117
13 | 0.735 | 0.09996 | -0.015 | 7.349
13.5 | 0.764 | 0.09621 | -0.016 | 7.936
14 | 0.793 | 0.09973 | -0.017 | 7.952
14.5 | 0.823 | 0.10276 | -0.018 | 8.012
15 | 0.855 | 0.10543 | -0.019 | 8.105
15.5 | 0.886 | 0.10843 | -0.02 | 8.172
16 | 0.914 | 0.11397 | -0.021 | 8.024
16.5 | 0.938 | 0.1251 | -0.021 | 7.498
17 | 0.959 | 0.12434 | -0.02 | 7.71
17.5 | 0.99 | 0.12677 | -0.022 | 7.807
18 | 1.023 | 0.12717 | -0.023 | 8.044
18.5 | 1.058 | 0.12681 | -0.025 | 8.343
19 | 1.094 | 0.12466 | -0.027 | 8.779
19.5 | 1.125 | 0.12801 | -0.027 | 8.788
20 | 1.143 | 0.14539 | -0.027 | 7.864

## 112. Re 10M Mach 0.50 (2)
BIGFOIL.COM POLAR EXPORT
GA 35A014
GA 35A014 |  |  |  | Cl Max: | 1.1245 | at alpha= | 9 | deg
XFOIL ncrit=9 |  |  |  | L/D Max: | 103.413 | at alpha= | 7.5 | deg
Re: | 10000000 |  |  | Cd Min: | 0.12094 | at alpha= | 14 | deg
Mach: | 0.5 |  |  | Cl=0 at alpha= | 0 | deg
|  |  |  | @ Cl=0.1, Cd= | 0.0042332
|  |  |  | @ Cl=0.4, Cd= | 0.0057436
|  |  |  | @ Cl=0.6, Cd= | 0.0069845
alpha (deg) | Cl | Cd | Cm | Cl/Cd
-14 | -0.8451 | 0.12073 | -0.0044 | -6.9999
-13.5 | -0.8659 | 0.10831 | -0.0108 | -7.9946
-13 | -0.8898 | 0.09573 | -0.0168 | -9.2949
-12.5 | -0.9148 | 0.08259 | -0.0237 | -11.0764
-12 | -0.9431 | 0.06956 | -0.0314 | -13.5581
-11.5 | -0.9753 | 0.05721 | -0.0385 | -17.0477
-11 | -1.0103 | 0.04603 | -0.0438 | -21.9487
-10.5 | -1.0463 | 0.03601 | -0.0467 | -29.0558
-10 | -1.0819 | 0.0278 | -0.0455 | -38.9173
-9.5 | -1.1114 | 0.02059 | -0.0412 | -53.9777
-9 | -1.1243 | 0.01548 | -0.033 | -72.6292
-8.5 | -1.1118 | 0.01238 | -0.0233 | -89.8061
-8 | -1.063 | 0.01064 | -0.0172 | -99.906
-7.5 | -1 | 0.00968 | -0.0132 | -103.3058
-6.5 | -0.864 | 0.00853 | -0.0082 | -101.2896
-6 | -0.7953 | 0.00808 | -0.0064 | -98.4282
-5.5 | -0.7269 | 0.00768 | -0.005 | -94.6484
-5 | -0.6591 | 0.00729 | -0.0039 | -90.4115
-4.5 | -0.5914 | 0.00694 | -0.003 | -85.2161
-4 | -0.5251 | 0.00653 | -0.0022 | -80.4135
-3.5 | -0.4585 | 0.0062 | -0.0016 | -73.9516
-3 | -0.3945 | 0.0057 | -0.0008 | -69.2105
-2.5 | -0.33 | 0.00527 | -0.0003 | -62.6186
-2 | -0.2685 | 0.00467 | 0.0006 | -57.4946
-1 | -0.1352 | 0.00428 | 0.0005 | -31.5888
-0.5 | -0.0678 | 0.00419 | 0.0003 | -16.1814
0 | 0 | 0.00416 | 0 | 0
0.5 | 0.0677 | 0.00419 | -0.0003 | 16.1575
1 | 0.135 | 0.00428 | -0.0005 | 31.5421
2 | 0.2684 | 0.00467 | -0.0006 | 57.4732
2.5 | 0.3297 | 0.00528 | 0.0003 | 62.4432
3 | 0.3943 | 0.0057 | 0.0008 | 69.1754
3.5 | 0.4584 | 0.00619 | 0.0016 | 74.0549
4 | 0.5251 | 0.00653 | 0.0022 | 80.4135
4.5 | 0.5914 | 0.00694 | 0.003 | 85.2161
5 | 0.659 | 0.00729 | 0.0039 | 90.3978
5.5 | 0.7269 | 0.00768 | 0.005 | 94.6484
6 | 0.7953 | 0.00808 | 0.0064 | 98.4282
6.5 | 0.864 | 0.00853 | 0.0082 | 101.2896
7.5 | 1 | 0.00967 | 0.0132 | 103.4126
8 | 1.063 | 0.01064 | 0.0172 | 99.906
8.5 | 1.1118 | 0.01238 | 0.0233 | 89.8061
9 | 1.1245 | 0.01549 | 0.033 | 72.5952
9.5 | 1.1116 | 0.02062 | 0.0412 | 53.9088
10 | 1.0821 | 0.02785 | 0.0454 | 38.8546
10.5 | 1.0465 | 0.03609 | 0.0465 | 28.997
11 | 1.0107 | 0.04613 | 0.0436 | 21.9098
11.5 | 0.9756 | 0.05736 | 0.0382 | 17.0084
12 | 0.9437 | 0.06971 | 0.0311 | 13.5375
12.5 | 0.9154 | 0.08276 | 0.0233 | 11.0609
13 | 0.8905 | 0.09591 | 0.0164 | 9.2847
13.5 | 0.8667 | 0.10849 | 0.0105 | 7.9888
14 | 0.8458 | 0.12094 | 0.0039 | 6.9936

## 113. Re 12M Mach 0.00 (1)
BIGFOIL.COM POLAR EXPORT
GA 35A014
GA 35A014 |  |  |  | Cl Max: | 1.179 | at alpha= | 13 | deg
JavaFoil+Calcfoil stall+Eppler ext transition |  |  |  | L/D Max: | 102.798 | at alpha= | 8.5 | deg
Re: | 12000000 |  |  | Cd Min: | 0.00542 | at alpha= | 0.5 | deg
Mach: | 0 |  |  | Cl=0 at alpha= | 0 | deg
|  |  |  | @ Cl=0.1, Cd= | 0.005464
|  |  |  | @ Cl=0.4, Cd= | 0.0064772
|  |  |  | @ Cl=0.6, Cd= | 0.0075703
alpha (deg) | Cl | Cd | Cm | Cl/Cd
-18 | -0.952 | 0.05605 | 0.027 | -16.98
-17.5 | -0.977 | 0.05098 | 0.026 | -19.17
-17 | -1.01 | 0.04222 | 0.026 | -23.922
-16.5 | -1.04 | 0.03563 | 0.026 | -29.19
-16 | -1.067 | 0.03033 | 0.026 | -35.183
-15.5 | -1.091 | 0.02637 | 0.025 | -41.373
-15 | -1.119 | 0.02145 | 0.025 | -52.152
-14.5 | -1.135 | 0.01922 | 0.025 | -59.077
-14 | -1.148 | 0.01751 | 0.024 | -65.562
-13.5 | -1.156 | 0.01589 | 0.023 | -72.754
-13 | -1.167 | 0.01412 | 0.023 | -82.629
-12.5 | -1.16 | 0.01327 | 0.022 | -87.47
-12 | -1.15 | 0.01267 | 0.021 | -90.7
-11.5 | -1.134 | 0.01213 | 0.02 | -93.488
-11 | -1.115 | 0.01156 | 0.02 | -96.412
-10.5 | -1.091 | 0.01108 | 0.019 | -98.443
-10 | -1.063 | 0.01063 | 0.018 | -99.952
-9.5 | -1.031 | 0.01043 | 0.017 | -98.78
-9 | -0.994 | 0.0101 | 0.016 | -98.438
-8.5 | -0.955 | 0.00944 | 0.015 | -101.097
-8 | -0.912 | 0.00939 | 0.014 | -97.074
-7.5 | -0.866 | 0.00883 | 0.014 | -98.073
-7 | -0.817 | 0.00856 | 0.013 | -95.392
-6.5 | -0.766 | 0.00823 | 0.012 | -93.046
-6 | -0.712 | 0.00804 | 0.011 | -88.595
-5.5 | -0.657 | 0.00783 | 0.01 | -83.929
-5 | -0.601 | 0.00766 | 0.009 | -78.436
-4.5 | -0.543 | 0.00719 | 0.008 | -75.532
-4 | -0.484 | 0.00696 | 0.007 | -69.565
-3.5 | -0.425 | 0.00671 | 0.006 | -63.284
-3 | -0.365 | 0.00628 | 0.005 | -58.047
-2.5 | -0.304 | 0.00607 | 0.005 | -50.098
-2 | -0.243 | 0.00587 | 0.004 | -41.448
-1.5 | -0.183 | 0.00567 | 0.003 | -32.233
-1 | -0.122 | 0.00552 | 0.002 | -22.089
-0.5 | -0.061 | 0.00544 | 0.001 | -11.198
0 | 0 | 0.00547 | 0 | 0
0.5 | 0.061 | 0.00542 | -0.001 | 11.334
1 | 0.123 | 0.00549 | -0.002 | 22.36
1.5 | 0.184 | 0.00564 | -0.003 | 32.632
2 | 0.245 | 0.00584 | -0.004 | 41.965
2.5 | 0.306 | 0.00604 | -0.005 | 50.73
3 | 0.367 | 0.00625 | -0.005 | 58.788
3.5 | 0.428 | 0.00667 | -0.006 | 64.103
4 | 0.488 | 0.00692 | -0.007 | 70.478
4.5 | 0.547 | 0.00715 | -0.008 | 76.541
5 | 0.605 | 0.00761 | -0.009 | 79.504
5.5 | 0.662 | 0.00778 | -0.01 | 85.099
6 | 0.718 | 0.00799 | -0.011 | 89.876
6.5 | 0.772 | 0.00817 | -0.012 | 94.427
7 | 0.823 | 0.0085 | -0.013 | 96.853
7.5 | 0.873 | 0.00876 | -0.014 | 99.611
8 | 0.919 | 0.00932 | -0.014 | 98.629
8.5 | 0.963 | 0.00936 | -0.015 | 102.798
9 | 1.003 | 0.01002 | -0.016 | 100.125
9.5 | 1.039 | 0.01034 | -0.017 | 100.513
10 | 1.072 | 0.01053 | -0.018 | 101.804
10.5 | 1.101 | 0.01097 | -0.019 | 100.324
11 | 1.125 | 0.01144 | -0.02 | 98.311
11.5 | 1.145 | 0.012 | -0.021 | 95.399
12 | 1.16 | 0.01253 | -0.021 | 92.629
12.5 | 1.172 | 0.01311 | -0.022 | 89.401
13 | 1.179 | 0.01394 | -0.023 | 84.523
13.5 | 1.156 | 0.01589 | -0.023 | 72.754
14 | 1.148 | 0.01751 | -0.024 | 65.562
14.5 | 1.135 | 0.01922 | -0.025 | 59.077
15 | 1.119 | 0.02145 | -0.025 | 52.152
15.5 | 1.091 | 0.02637 | -0.025 | 41.373
16 | 1.067 | 0.03033 | -0.026 | 35.183
16.5 | 1.04 | 0.03563 | -0.026 | 29.19
17 | 1.01 | 0.04222 | -0.026 | 23.922
17.5 | 0.977 | 0.05098 | -0.026 | 19.17
18 | 0.952 | 0.05605 | -0.027 | 16.98

## 114. Re 12M Mach 0.00 (2)
BIGFOIL.COM POLAR EXPORT
GA 35A014
GA 35A014 |  |  |  | Cl Max: | 1.7981 | at alpha= | 20 | deg
XFOIL ncrit=9 |  |  |  | L/D Max: | 120.192 | at alpha= | 11.5 | deg
Re: | 12000000 |  |  | Cd Min: | 0.03657 | at alpha= | -20 | deg
Mach: | 0 |  |  | Cl=0 at alpha= | 0.00088028 | deg
|  |  |  | @ Cl=0.1, Cd= | 0.0041892
|  |  |  | @ Cl=0.4, Cd= | 0.005716
|  |  |  | @ Cl=0.6, Cd= | 0.006608
alpha (deg) | Cl | Cd | Cm | Cl/Cd
-20 | -1.7954 | 0.03657 | -0.0242 | -49.0949
-19.5 | -1.7897 | 0.03245 | -0.0236 | -55.1525
-19 | -1.7788 | 0.02894 | -0.0227 | -61.4651
-18.5 | -1.7641 | 0.02592 | -0.0214 | -68.0594
-18 | -1.7457 | 0.02333 | -0.02 | -74.8264
-17.5 | -1.7238 | 0.02117 | -0.0182 | -81.4265
-17 | -1.6993 | 0.01936 | -0.0162 | -87.7738
-16.5 | -1.6724 | 0.01785 | -0.0139 | -93.6919
-16 | -1.6431 | 0.01662 | -0.0114 | -98.8628
-15.5 | -1.6116 | 0.01561 | -0.0087 | -103.2415
-15 | -1.578 | 0.01477 | -0.0059 | -106.8382
-14.5 | -1.5392 | 0.01403 | -0.0039 | -109.7078
-14 | -1.4958 | 0.01335 | -0.0026 | -112.0449
-13.5 | -1.4507 | 0.01272 | -0.0014 | -114.0487
-13 | -1.4044 | 0.01214 | -0.0004 | -115.6837
-12.5 | -1.3577 | 0.01156 | 0.0006 | -117.4481
-12 | -1.3009 | 0.0109 | -0.0006 | -119.3486
-11.5 | -1.2546 | 0.01044 | 0.0008 | -120.1724
-11 | -1.2057 | 0.01005 | 0.0016 | -119.9701
-10.5 | -1.1548 | 0.00967 | 0.002 | -119.4209
-10 | -1.1026 | 0.00932 | 0.0023 | -118.3047
-9.5 | -1.0496 | 0.009 | 0.0024 | -116.6222
-9 | -0.996 | 0.00868 | 0.0024 | -114.7465
-8.5 | -0.9425 | 0.00832 | 0.0025 | -113.2812
-8 | -0.8883 | 0.00801 | 0.0025 | -110.8989
-7.5 | -0.8334 | 0.00774 | 0.0023 | -107.6744
-7 | -0.7785 | 0.00744 | 0.0022 | -104.6371
-6.5 | -0.7233 | 0.00717 | 0.0021 | -100.8787
-6 | -0.6678 | 0.00691 | 0.0019 | -96.6425
-5.5 | -0.6121 | 0.00666 | 0.0017 | -91.9069
-5 | -0.5563 | 0.00641 | 0.0015 | -86.7863
-4.5 | -0.5006 | 0.00616 | 0.0013 | -81.2662
-4 | -0.4448 | 0.00591 | 0.0012 | -75.2623
-3.5 | -0.3889 | 0.00567 | 0.0009 | -68.5891
-3 | -0.3342 | 0.0053 | 0.0009 | -63.0566
-2.5 | -0.2788 | 0.00501 | 0.0008 | -55.6487
-2 | -0.2245 | 0.00462 | 0.0009 | -48.5931
-1.5 | -0.1692 | 0.00436 | 0.0008 | -38.8073
-1 | -0.1131 | 0.00421 | 0.0006 | -26.8646
-0.5 | -0.0568 | 0.00412 | 0.0003 | -13.7864
0 | -0.0001 | 0.00405 | 0 | -0.024691
0.5 | 0.0567 | 0.00412 | -0.0003 | 13.7621
1 | 0.113 | 0.00421 | -0.0005 | 26.8409
1.5 | 0.1692 | 0.00436 | -0.0008 | 38.8073
2 | 0.2244 | 0.00462 | -0.0008 | 48.5714
2.5 | 0.2784 | 0.00504 | -0.0007 | 55.2381
3 | 0.3341 | 0.00531 | -0.0009 | 62.919
3.5 | 0.3888 | 0.00567 | -0.0009 | 68.5714
4 | 0.4448 | 0.0059 | -0.0011 | 75.3898
4.5 | 0.5006 | 0.00616 | -0.0013 | 81.2662
5 | 0.5563 | 0.00642 | -0.0015 | 86.6511
5.5 | 0.6121 | 0.00666 | -0.0017 | 91.9069
6 | 0.6677 | 0.00691 | -0.0019 | 96.6281
6.5 | 0.7233 | 0.00717 | -0.0021 | 100.8787
7 | 0.7785 | 0.00744 | -0.0022 | 104.6371
7.5 | 0.8333 | 0.00774 | -0.0023 | 107.6615
8 | 0.8882 | 0.00801 | -0.0024 | 110.8864
8.5 | 0.9425 | 0.00832 | -0.0025 | 113.2812
9 | 0.996 | 0.00868 | -0.0024 | 114.7465
9.5 | 1.0496 | 0.009 | -0.0024 | 116.6222
10 | 1.1027 | 0.00932 | -0.0023 | 118.3155
10.5 | 1.1549 | 0.00967 | -0.002 | 119.4312
11 | 1.2058 | 0.01005 | -0.0016 | 119.9801
11.5 | 1.2548 | 0.01044 | -0.0008 | 120.1916
12 | 1.301 | 0.0109 | 0.0006 | 119.3578
12.5 | 1.3579 | 0.01156 | -0.0006 | 117.4654
13 | 1.4046 | 0.01214 | 0.0004 | 115.7002
13.5 | 1.451 | 0.01273 | 0.0014 | 113.9827
14 | 1.4962 | 0.01335 | 0.0025 | 112.0749
14.5 | 1.5396 | 0.01403 | 0.0038 | 109.7363
15 | 1.5787 | 0.01477 | 0.0058 | 106.8856
15.5 | 1.6124 | 0.01561 | 0.0085 | 103.2928
16 | 1.6442 | 0.01661 | 0.0112 | 98.9886
16.5 | 1.6737 | 0.01784 | 0.0137 | 93.8173
17 | 1.7007 | 0.01934 | 0.0159 | 87.9369
17.5 | 1.7253 | 0.02115 | 0.018 | 81.5745
18 | 1.7474 | 0.0233 | 0.0197 | 74.9957
18.5 | 1.7661 | 0.02587 | 0.0212 | 68.2683
19 | 1.781 | 0.02889 | 0.0224 | 61.6476
19.5 | 1.7919 | 0.03241 | 0.0232 | 55.2885
20 | 1.7981 | 0.03647 | 0.0239 | 49.3035

## 115. Re 12M Mach 0.10 (1)
BIGFOIL.COM POLAR EXPORT
GA 35A014
GA 35A014 |  |  |  | Cl Max: | 1.159 | at alpha= | 12.5 | deg
JavaFoil+Calcfoil stall+Eppler ext transition |  |  |  | L/D Max: | 102.842 | at alpha= | 8.5 | deg
Re: | 12000000 |  |  | Cd Min: | 0.00543 | at alpha= | 0 | deg
Mach: | 0.1 |  |  | Cl=0 at alpha= | 0 | deg
|  |  |  | @ Cl=0.1, Cd= | 0.0054575
|  |  |  | @ Cl=0.4, Cd= | 0.0064977
|  |  |  | @ Cl=0.6, Cd= | 0.007519
alpha (deg) | Cl | Cd | Cm | Cl/Cd
-17.5 | -0.916 | 0.05941 | 0.026 | -15.412
-17 | -0.952 | 0.04907 | 0.026 | -19.406
-16.5 | -0.989 | 0.0402 | 0.026 | -24.59
-16 | -1.021 | 0.03356 | 0.026 | -30.432
-15.5 | -1.057 | 0.0265 | 0.026 | -39.903
-15 | -1.082 | 0.02323 | 0.025 | -46.577
-14.5 | -1.105 | 0.02013 | 0.025 | -54.919
-14 | -1.122 | 0.01814 | 0.024 | -61.866
-13.5 | -1.135 | 0.01637 | 0.024 | -69.339
-13 | -1.142 | 0.01532 | 0.023 | -74.57
-12.5 | -1.148 | 0.01351 | 0.022 | -85.013
-12 | -1.14 | 0.01285 | 0.021 | -88.747
-11.5 | -1.128 | 0.01229 | 0.021 | -91.759
-11 | -1.11 | 0.0117 | 0.02 | -94.895
-10.5 | -1.088 | 0.0112 | 0.019 | -97.145
-10 | -1.062 | 0.01069 | 0.018 | -99.28
-9.5 | -1.031 | 0.01056 | 0.017 | -97.662
-9 | -0.996 | 0.01014 | 0.016 | -98.22
-8.5 | -0.957 | 0.00946 | 0.015 | -101.142
-8 | -0.914 | 0.00942 | 0.015 | -97.082
-7.5 | -0.869 | 0.00892 | 0.014 | -97.403
-7 | -0.82 | 0.00856 | 0.013 | -95.833
-6.5 | -0.769 | 0.00831 | 0.012 | -92.476
-6 | -0.715 | 0.00812 | 0.011 | -88.147
-5.5 | -0.66 | 0.00793 | 0.01 | -83.238
-5 | -0.604 | 0.00761 | 0.009 | -79.276
-4.5 | -0.546 | 0.00725 | 0.008 | -75.29
-4 | -0.486 | 0.00701 | 0.007 | -69.414
-3.5 | -0.427 | 0.00669 | 0.006 | -63.752
-3 | -0.366 | 0.00636 | 0.006 | -57.594
-2.5 | -0.306 | 0.00603 | 0.005 | -50.673
-2 | -0.245 | 0.00588 | 0.004 | -41.639
-1.5 | -0.184 | 0.00567 | 0.003 | -32.377
-1 | -0.123 | 0.00548 | 0.002 | -22.37
-0.5 | -0.061 | 0.0055 | 0.001 | -11.144
0 | 0 | 0.00543 | 0 | 0
0.5 | 0.062 | 0.00547 | -0.001 | 11.28
1 | 0.123 | 0.00545 | -0.002 | 22.647
1.5 | 0.185 | 0.00564 | -0.003 | 32.781
2 | 0.246 | 0.00584 | -0.004 | 42.163
2.5 | 0.308 | 0.006 | -0.005 | 51.319
3 | 0.369 | 0.00633 | -0.006 | 58.335
3.5 | 0.43 | 0.00666 | -0.006 | 64.578
4 | 0.49 | 0.00697 | -0.007 | 70.335
4.5 | 0.55 | 0.0072 | -0.008 | 76.305
5 | 0.608 | 0.00757 | -0.009 | 80.358
5.5 | 0.665 | 0.00788 | -0.01 | 84.407
6 | 0.721 | 0.00806 | -0.011 | 89.432
6.5 | 0.775 | 0.00826 | -0.012 | 93.86
7 | 0.826 | 0.00849 | -0.013 | 97.301
7.5 | 0.876 | 0.00885 | -0.014 | 98.943
8 | 0.922 | 0.00935 | -0.015 | 98.636
8.5 | 0.965 | 0.00938 | -0.015 | 102.842
9 | 1.004 | 0.01005 | -0.016 | 99.901
9.5 | 1.04 | 0.01046 | -0.017 | 99.386
10 | 1.071 | 0.01059 | -0.018 | 101.115
10.5 | 1.098 | 0.01109 | -0.019 | 99.013
11 | 1.12 | 0.01158 | -0.02 | 96.773
11.5 | 1.138 | 0.01215 | -0.021 | 93.644
12 | 1.151 | 0.0127 | -0.021 | 90.641
12.5 | 1.159 | 0.01334 | -0.022 | 86.891
13 | 1.142 | 0.01532 | -0.023 | 74.57
13.5 | 1.135 | 0.01637 | -0.023 | 69.339
14 | 1.122 | 0.01814 | -0.024 | 61.866
14.5 | 1.105 | 0.02013 | -0.025 | 54.919
15 | 1.082 | 0.02323 | -0.025 | 46.577
15.5 | 1.057 | 0.0265 | -0.025 | 39.903
16 | 1.021 | 0.03356 | -0.026 | 30.432
16.5 | 0.989 | 0.0402 | -0.026 | 24.59
17 | 0.952 | 0.04907 | -0.026 | 19.406
17.5 | 0.916 | 0.05941 | -0.026 | 15.412

## 116. Re 12M Mach 0.10 (2)
BIGFOIL.COM POLAR EXPORT
GA 35A014
GA 35A014 |  |  |  | Cl Max: | 1.7791 | at alpha= | 20 | deg
XFOIL ncrit=9 |  |  |  | L/D Max: | 119.226 | at alpha= | 11.5 | deg
Re: | 12000000 |  |  | Cd Min: | 0.04117 | at alpha= | -20 | deg
Mach: | 0.1 |  |  | Cl=0 at alpha= | 0.00087413 | deg
|  |  |  | @ Cl=0.1, Cd= | 0.0041882
|  |  |  | @ Cl=0.4, Cd= | 0.0057179
|  |  |  | @ Cl=0.6, Cd= | 0.0066169
alpha (deg) | Cl | Cd | Cm | Cl/Cd
-20 | -1.7761 | 0.04117 | -0.027 | -43.1406
-19.5 | -1.7759 | 0.03617 | -0.0268 | -49.0987
-19 | -1.77 | 0.03199 | -0.026 | -55.3298
-18.5 | -1.7589 | 0.02838 | -0.025 | -61.9767
-18 | -1.7435 | 0.02534 | -0.0236 | -68.8043
-17.5 | -1.724 | 0.02277 | -0.0219 | -75.7137
-17 | -1.7011 | 0.02062 | -0.0199 | -82.4976
-16.5 | -1.6755 | 0.01884 | -0.0176 | -88.9331
-16 | -1.6472 | 0.01739 | -0.015 | -94.7211
-15.5 | -1.6166 | 0.01619 | -0.0123 | -99.8518
-15 | -1.5838 | 0.01521 | -0.0094 | -104.1289
-14.5 | -1.5484 | 0.01439 | -0.0065 | -107.6025
-14 | -1.506 | 0.01365 | -0.0047 | -110.3297
-13.5 | -1.4609 | 0.01297 | -0.0034 | -112.6369
-13 | -1.4144 | 0.01235 | -0.0021 | -114.5263
-12.5 | -1.3669 | 0.01177 | -0.001 | -116.1342
-12 | -1.3105 | 0.0111 | -0.0018 | -118.0631
-11.5 | -1.2635 | 0.0106 | -0.0004 | -119.1981
-11 | -1.2143 | 0.01018 | 0.0006 | -119.2829
-10.5 | -1.163 | 0.00978 | 0.0012 | -118.9162
-10 | -1.1105 | 0.00941 | 0.0015 | -118.0128
-9.5 | -1.057 | 0.00907 | 0.0018 | -116.538
-9 | -1.0029 | 0.00875 | 0.0019 | -114.6171
-8.5 | -0.9488 | 0.00839 | 0.002 | -113.087
-8 | -0.8942 | 0.00806 | 0.0021 | -110.9429
-7.5 | -0.8388 | 0.00778 | 0.002 | -107.8149
-7 | -0.7835 | 0.00748 | 0.002 | -104.746
-6.5 | -0.7279 | 0.0072 | 0.0019 | -101.0972
-6 | -0.672 | 0.00693 | 0.0017 | -96.9697
-5.5 | -0.6158 | 0.00669 | 0.0016 | -92.0478
-5 | -0.5597 | 0.00643 | 0.0014 | -87.0451
-4.5 | -0.5036 | 0.00617 | 0.0012 | -81.6207
-4 | -0.4475 | 0.00592 | 0.0011 | -75.5912
-3.5 | -0.3912 | 0.00568 | 0.0009 | -68.8732
-3 | -0.3361 | 0.00531 | 0.0009 | -63.2957
-2.5 | -0.2804 | 0.00502 | 0.0008 | -55.8566
-2 | -0.2258 | 0.00462 | 0.0009 | -48.8745
-1.5 | -0.1703 | 0.00436 | 0.0008 | -39.0596
-1 | -0.1138 | 0.00421 | 0.0006 | -27.0309
-0.5 | -0.0572 | 0.00412 | 0.0003 | -13.8835
0 | -0.0001 | 0.00405 | 0 | -0.024691
0.5 | 0.0571 | 0.00412 | -0.0003 | 13.8592
1 | 0.1137 | 0.00421 | -0.0005 | 27.0071
1.5 | 0.1702 | 0.00436 | -0.0008 | 39.0367
2 | 0.2258 | 0.00462 | -0.0008 | 48.8745
2.5 | 0.28 | 0.00505 | -0.0007 | 55.4455
3 | 0.336 | 0.00531 | -0.0009 | 63.2768
3.5 | 0.3911 | 0.00568 | -0.0009 | 68.8556
4 | 0.4474 | 0.00592 | -0.0011 | 75.5743
4.5 | 0.5036 | 0.00617 | -0.0012 | 81.6207
5 | 0.5596 | 0.00643 | -0.0014 | 87.0295
5.5 | 0.6158 | 0.00669 | -0.0016 | 92.0478
6 | 0.6719 | 0.00693 | -0.0017 | 96.9553
6.5 | 0.7278 | 0.0072 | -0.0019 | 101.0833
7 | 0.7835 | 0.00748 | -0.002 | 104.746
7.5 | 0.8388 | 0.00778 | -0.002 | 107.8149
8 | 0.8942 | 0.00806 | -0.0021 | 110.9429
8.5 | 0.9488 | 0.00839 | -0.002 | 113.087
9 | 1.0029 | 0.00875 | -0.0019 | 114.6171
9.5 | 1.057 | 0.00907 | -0.0018 | 116.538
10 | 1.1106 | 0.00941 | -0.0016 | 118.0234
10.5 | 1.1631 | 0.00978 | -0.0012 | 118.9264
11 | 1.2145 | 0.01019 | -0.0006 | 119.1855
11.5 | 1.2638 | 0.0106 | 0.0003 | 119.2264
12 | 1.3106 | 0.0111 | 0.0018 | 118.0721
12.5 | 1.3672 | 0.01177 | 0.001 | 116.1597
13 | 1.4147 | 0.01235 | 0.0021 | 114.5506
13.5 | 1.4613 | 0.01297 | 0.0033 | 112.6677
14 | 1.5064 | 0.01365 | 0.0046 | 110.359
14.5 | 1.549 | 0.01439 | 0.0064 | 107.6442
15 | 1.5847 | 0.01521 | 0.0092 | 104.188
15.5 | 1.6175 | 0.01619 | 0.0121 | 99.9074
16 | 1.6484 | 0.01737 | 0.0148 | 94.8993
16.5 | 1.6767 | 0.01883 | 0.0174 | 89.0441
17 | 1.7027 | 0.0206 | 0.0196 | 82.6553
17.5 | 1.7256 | 0.02274 | 0.0216 | 75.8839
18 | 1.7452 | 0.0253 | 0.0233 | 68.9802
18.5 | 1.7611 | 0.02833 | 0.0247 | 62.1638
19 | 1.7723 | 0.03193 | 0.0257 | 55.5058
19.5 | 1.7781 | 0.03613 | 0.0264 | 49.2139
20 | 1.7791 | 0.04105 | 0.0266 | 43.3398

## 117. Re 12M Mach 0.25 (1)
BIGFOIL.COM POLAR EXPORT
GA 35A014
GA 35A014 |  |  |  | Cl Max: | 1.077 | at alpha= | 11 | deg
JavaFoil+Calcfoil stall+Eppler ext transition |  |  |  | L/D Max: | 99.176 | at alpha= | 8.5 | deg
Re: | 12000000 |  |  | Cd Min: | 0.00544 | at alpha= | 0.5 | deg
Mach: | 0.25 |  |  | Cl=0 at alpha= | 0 | deg
|  |  |  | @ Cl=0.1, Cd= | 0.0054573
|  |  |  | @ Cl=0.4, Cd= | 0.00651
|  |  |  | @ Cl=0.6, Cd= | 0.007618
alpha (deg) | Cl | Cd | Cm | Cl/Cd
-16 | -0.625 | 0.08099 | 0.022 | -7.714
-15.5 | -0.713 | 0.05077 | 0.024 | -14.038
-15 | -0.789 | 0.03514 | 0.025 | -22.462
-14.5 | -0.85 | 0.02885 | 0.024 | -29.474
-14 | -0.904 | 0.02435 | 0.024 | -37.148
-13.5 | -0.952 | 0.02086 | 0.024 | -45.628
-13 | -0.989 | 0.01903 | 0.023 | -51.983
-12.5 | -1.025 | 0.01633 | 0.022 | -62.792
-12 | -1.057 | 0.0143 | 0.022 | -73.917
-11.5 | -1.066 | 0.01332 | 0.021 | -79.991
-11 | -1.067 | 0.01259 | 0.02 | -84.745
-10.5 | -1.06 | 0.01193 | 0.019 | -88.855
-10 | -1.046 | 0.01134 | 0.018 | -92.277
-9.5 | -1.025 | 0.01113 | 0.018 | -92.076
-9 | -0.998 | 0.01065 | 0.017 | -93.64
-8.5 | -0.964 | 0.00989 | 0.016 | -97.493
-8 | -0.926 | 0.00983 | 0.015 | -94.187
-7.5 | -0.883 | 0.0092 | 0.014 | -96.024
-7 | -0.836 | 0.00913 | 0.013 | -91.54
-6.5 | -0.786 | 0.00852 | 0.012 | -92.178
-6 | -0.732 | 0.00829 | 0.011 | -88.331
-5.5 | -0.677 | 0.00812 | 0.01 | -83.316
-5 | -0.619 | 0.00788 | 0.009 | -78.591
-4.5 | -0.56 | 0.00742 | 0.008 | -75.457
-4 | -0.5 | 0.0071 | 0.008 | -70.381
-3.5 | -0.438 | 0.00677 | 0.007 | -64.701
-3 | -0.376 | 0.00644 | 0.006 | -58.479
-2.5 | -0.314 | 0.00608 | 0.005 | -51.661
-2 | -0.251 | 0.00589 | 0.004 | -42.654
-1.5 | -0.189 | 0.00571 | 0.003 | -33.023
-1 | -0.126 | 0.0055 | 0.002 | -22.9
-0.5 | -0.063 | 0.00547 | 0.001 | -11.513
0 | 0 | 0.00545 | 0 | 0
0.5 | 0.063 | 0.00544 | -0.001 | 11.661
1 | 0.127 | 0.00547 | -0.002 | 23.196
1.5 | 0.19 | 0.00568 | -0.003 | 33.451
2 | 0.253 | 0.00586 | -0.004 | 43.212
2.5 | 0.316 | 0.00604 | -0.005 | 52.345
3 | 0.379 | 0.0064 | -0.006 | 59.259
3.5 | 0.442 | 0.00673 | -0.007 | 65.575
4 | 0.503 | 0.00705 | -0.008 | 71.346
4.5 | 0.564 | 0.0073 | -0.008 | 77.274
5 | 0.624 | 0.00783 | -0.009 | 79.703
5.5 | 0.682 | 0.00807 | -0.01 | 84.519
6 | 0.738 | 0.00823 | -0.011 | 89.656
6.5 | 0.792 | 0.00846 | -0.012 | 93.594
7 | 0.843 | 0.00907 | -0.013 | 92.969
7.5 | 0.89 | 0.00913 | -0.014 | 97.576
8 | 0.934 | 0.00976 | -0.015 | 95.737
8.5 | 0.973 | 0.00981 | -0.016 | 99.176
9 | 1.006 | 0.01056 | -0.017 | 95.279
9.5 | 1.034 | 0.01103 | -0.018 | 93.734
10 | 1.055 | 0.01123 | -0.019 | 94.011
10.5 | 1.07 | 0.01181 | -0.019 | 90.586
11 | 1.077 | 0.01246 | -0.02 | 86.453
11.5 | 1.076 | 0.01318 | -0.021 | 81.672
12 | 1.067 | 0.01414 | -0.022 | 75.506
12.5 | 1.025 | 0.01633 | -0.022 | 62.792
13 | 0.989 | 0.01903 | -0.023 | 51.983
13.5 | 0.952 | 0.02086 | -0.023 | 45.628
14 | 0.904 | 0.02435 | -0.024 | 37.148
14.5 | 0.851 | 0.02867 | -0.024 | 29.677
15 | 0.789 | 0.03514 | -0.025 | 22.462
15.5 | 0.713 | 0.05077 | -0.024 | 14.038
16 | 0.625 | 0.08099 | -0.022 | 7.714

## 118. Re 12M Mach 0.25 (2)
BIGFOIL.COM POLAR EXPORT
GA 35A014
GA 35A014 |  |  |  | Cl Max: | 1.6723 | at alpha= | 17.5 | deg
XFOIL ncrit=9 |  |  |  | L/D Max: | 115.737 | at alpha= | 10 | deg
Re: | 12000000 |  |  | Cd Min: | 0.08833 | at alpha= | 20 | deg
Mach: | 0.25 |  |  | Cl=0 at alpha= | 0.00084602 | deg
|  |  |  | @ Cl=0.1, Cd= | 0.0041832
|  |  |  | @ Cl=0.4, Cd= | 0.0057153
|  |  |  | @ Cl=0.6, Cd= | 0.0066597
alpha (deg) | Cl | Cd | Cm | Cl/Cd
-20 | -1.5213 | 0.08811 | -0.0225 | -17.2659
-19.5 | -1.572 | 0.07436 | -0.029 | -21.1404
-19 | -1.6129 | 0.06254 | -0.0337 | -25.7899
-18.5 | -1.6414 | 0.05276 | -0.0367 | -31.1107
-18 | -1.6607 | 0.04458 | -0.0382 | -37.2521
-17.5 | -1.6703 | 0.03796 | -0.0383 | -44.0016
-17 | -1.6697 | 0.03267 | -0.0375 | -51.1081
-16.5 | -1.6601 | 0.02837 | -0.036 | -58.516
-16 | -1.6441 | 0.02482 | -0.034 | -66.2409
-15.5 | -1.623 | 0.0219 | -0.0315 | -74.1096
-15 | -1.5979 | 0.01952 | -0.0285 | -81.8596
-14.5 | -1.5693 | 0.01762 | -0.025 | -89.0636
-14 | -1.5376 | 0.0161 | -0.0212 | -95.5031
-13.5 | -1.503 | 0.0149 | -0.0172 | -100.8725
-13 | -1.4641 | 0.01391 | -0.0133 | -105.2552
-12.5 | -1.4173 | 0.01304 | -0.0108 | -108.6887
-12 | -1.3648 | 0.01225 | -0.0092 | -111.4122
-11.5 | -1.3116 | 0.01163 | -0.0077 | -112.7773
-11 | -1.2615 | 0.01104 | -0.0056 | -114.2663
-10.5 | -1.2084 | 0.01047 | -0.0041 | -115.4155
-10 | -1.1538 | 0.00997 | -0.0029 | -115.7272
-9.5 | -1.098 | 0.00952 | -0.002 | -115.3361
-9 | -1.0413 | 0.00911 | -0.0013 | -114.303
-8.5 | -0.984 | 0.00874 | -0.0008 | -112.5858
-8 | -0.9268 | 0.00836 | -0.0003 | -110.8612
-7.5 | -0.8693 | 0.008 | 0.0001 | -108.6625
-7 | -0.8111 | 0.00771 | 0.0003 | -105.201
-6.5 | -0.7531 | 0.0074 | 0.0005 | -101.7703
-6 | -0.6949 | 0.00711 | 0.0006 | -97.7356
-5.5 | -0.6367 | 0.00681 | 0.0007 | -93.4949
-5 | -0.5781 | 0.00656 | 0.0007 | -88.125
-4.5 | -0.5199 | 0.00629 | 0.0006 | -82.655
-4 | -0.4619 | 0.00601 | 0.0006 | -76.8552
-3.5 | -0.4038 | 0.00574 | 0.0006 | -70.3484
-3 | -0.3469 | 0.00535 | 0.0007 | -64.8411
-2.5 | -0.2893 | 0.00506 | 0.0006 | -57.1739
-2 | -0.2332 | 0.00464 | 0.0008 | -50.2586
-1.5 | -0.1759 | 0.00436 | 0.0007 | -40.344
-1 | -0.1176 | 0.00421 | 0.0005 | -27.9335
-0.5 | -0.0592 | 0.00412 | 0.0003 | -14.3689
0 | -0.0001 | 0.00406 | 0 | -0.024631
0.5 | 0.059 | 0.00412 | -0.0003 | 14.3204
1 | 0.1174 | 0.00421 | -0.0005 | 27.886
1.5 | 0.1758 | 0.00436 | -0.0007 | 40.3211
2 | 0.2332 | 0.00462 | -0.0008 | 50.4762
2.5 | 0.2889 | 0.00509 | -0.0005 | 56.7583
3 | 0.3468 | 0.00536 | -0.0006 | 64.7015
3.5 | 0.4037 | 0.00574 | -0.0005 | 70.331
4 | 0.4619 | 0.00599 | -0.0006 | 77.1119
4.5 | 0.5199 | 0.00629 | -0.0006 | 82.655
5 | 0.5781 | 0.00657 | -0.0006 | 87.9909
5.5 | 0.6367 | 0.00681 | -0.0007 | 93.4949
6 | 0.6949 | 0.0071 | -0.0006 | 97.8732
6.5 | 0.753 | 0.0074 | -0.0005 | 101.7568
7 | 0.8111 | 0.00771 | -0.0003 | 105.201
7.5 | 0.8693 | 0.008 | -0.0001 | 108.6625
8 | 0.9268 | 0.00836 | 0.0003 | 110.8612
8.5 | 0.984 | 0.00874 | 0.0008 | 112.5858
9 | 1.0413 | 0.00911 | 0.0013 | 114.303
9.5 | 1.0981 | 0.00952 | 0.002 | 115.3466
10 | 1.1539 | 0.00997 | 0.0029 | 115.7372
10.5 | 1.2087 | 0.01047 | 0.0041 | 115.4441
11 | 1.2617 | 0.01104 | 0.0055 | 114.2844
11.5 | 1.312 | 0.01164 | 0.0076 | 112.7148
12 | 1.3648 | 0.01225 | 0.0092 | 111.4122
12.5 | 1.4177 | 0.01304 | 0.0107 | 108.7193
13 | 1.4645 | 0.01392 | 0.0133 | 105.2083
13.5 | 1.5038 | 0.0149 | 0.017 | 100.9262
14 | 1.5385 | 0.0161 | 0.0211 | 95.559
14.5 | 1.5704 | 0.01761 | 0.0249 | 89.1766
15 | 1.599 | 0.01952 | 0.0283 | 81.916
15.5 | 1.6246 | 0.02187 | 0.0313 | 74.2844
16 | 1.6456 | 0.02481 | 0.0338 | 66.3281
16.5 | 1.6618 | 0.02836 | 0.0357 | 58.5966
17 | 1.6716 | 0.03265 | 0.0372 | 51.1975
17.5 | 1.6723 | 0.03795 | 0.038 | 44.0659
18 | 1.6627 | 0.04458 | 0.0379 | 37.297
18.5 | 1.6435 | 0.05277 | 0.0363 | 31.1446
19 | 1.6139 | 0.06268 | 0.0332 | 25.7482
19.5 | 1.5725 | 0.0746 | 0.0284 | 21.0791
20 | 1.5222 | 0.08833 | 0.022 | 17.2331

## 119. Re 12M Mach 0.50 (1)
BIGFOIL.COM POLAR EXPORT
GA 35A014
GA 35A014 |  |  |  | Cl Max: | 1.135 | at alpha= | 20 | deg
JavaFoil+Calcfoil stall+Eppler ext transition |  |  |  | L/D Max: | 84.374 | at alpha= | 6.5 | deg
Re: | 12000000 |  |  | Cd Min: | 0.00557 | at alpha= | 0.5 | deg
Mach: | 0.5 |  |  | Cl=0 at alpha= | 0 | deg
|  |  |  | @ Cl=0.1, Cd= | 0.0056027
|  |  |  | @ Cl=0.4, Cd= | 0.006635
|  |  |  | @ Cl=0.6, Cd= | 0.0079232
alpha (deg) | Cl | Cd | Cm | Cl/Cd
-20 | -1.135 | 0.16351 | 0.026 | -6.939
-19.5 | -1.108 | 0.15305 | 0.026 | -7.238
-19 | -1.079 | 0.14701 | 0.025 | -7.336
-18.5 | -1.046 | 0.14551 | 0.023 | -7.191
-18 | -1.017 | 0.14259 | 0.022 | -7.13
-17.5 | -0.988 | 0.13866 | 0.021 | -7.123
-17 | -0.959 | 0.13774 | 0.02 | -6.959
-16.5 | -0.94 | 0.12142 | 0.022 | -7.745
-16 | -0.917 | 0.11062 | 0.022 | -8.29
-15.5 | -0.889 | 0.10485 | 0.021 | -8.479
-15 | -0.856 | 0.10306 | 0.02 | -8.309
-14.5 | -0.825 | 0.10118 | 0.018 | -8.151
-14 | -0.794 | 0.09853 | 0.017 | -8.055
-13.5 | -0.764 | 0.09492 | 0.016 | -8.054
-13 | -0.735 | 0.09891 | 0.015 | -7.429
-12.5 | -0.712 | 0.08524 | 0.016 | -8.358
-12 | -0.683 | 0.08067 | 0.015 | -8.469
-11.5 | -0.656 | 0.07421 | 0.014 | -8.84
-11 | -0.716 | 0.02581 | 0.021 | -27.758
-10.5 | -0.593 | 0.0737 | 0.011 | -8.041
-10 | -0.675 | 0.0181 | 0.02 | -37.287
-9.5 | -0.66 | 0.01415 | 0.02 | -46.64
-9 | -0.624 | 0.01477 | 0.019 | -42.276
-8.5 | -0.591 | 0.01346 | 0.018 | -43.922
-8 | -0.557 | 0.01229 | 0.017 | -45.324
-7.5 | -0.845 | 0.01111 | 0.016 | -76.052
-7 | -0.86 | 0.0108 | 0.015 | -79.679
-6.5 | -0.837 | 0.0098 | 0.014 | -85.367
-6 | -0.795 | 0.00929 | 0.013 | -85.621
-5.5 | -0.743 | 0.00922 | 0.012 | -80.647
-5 | -0.685 | 0.00823 | 0.011 | -83.265
-4.5 | -0.622 | 0.00826 | 0.009 | -75.303
-4 | -0.556 | 0.00777 | 0.008 | -71.582
-3.5 | -0.489 | 0.00742 | 0.007 | -65.905
-3 | -0.42 | 0.00679 | 0.006 | -61.859
-2.5 | -0.351 | 0.00644 | 0.005 | -54.454
-2 | -0.281 | 0.00622 | 0.004 | -45.167
-1.5 | -0.211 | 0.0059 | 0.003 | -35.713
-1 | -0.141 | 0.00569 | 0.002 | -24.73
-0.5 | -0.07 | 0.00561 | 0.001 | -12.548
0 | 0 | 0.00558 | 0 | 0
0.5 | 0.071 | 0.00557 | -0.001 | 12.72
1 | 0.142 | 0.00565 | -0.002 | 25.074
1.5 | 0.212 | 0.00586 | -0.003 | 36.211
2 | 0.283 | 0.00618 | -0.004 | 45.8
2.5 | 0.353 | 0.0064 | -0.005 | 55.224
3 | 0.423 | 0.00675 | -0.006 | 62.74
3.5 | 0.493 | 0.00729 | -0.007 | 67.554
4 | 0.561 | 0.00761 | -0.008 | 73.674
4.5 | 0.627 | 0.00814 | -0.009 | 77.085
5 | 0.691 | 0.00848 | -0.011 | 81.472
5.5 | 0.75 | 0.00909 | -0.012 | 82.528
6 | 0.802 | 0.00954 | -0.013 | 84.124
6.5 | 0.844 | 0.01001 | -0.014 | 84.374
7 | 0.868 | 0.01067 | -0.015 | 81.332
7.5 | 0.853 | 0.01122 | -0.016 | 76.015
8 | 0.562 | 0.01196 | -0.017 | 47.013
8.5 | 0.597 | 0.01339 | -0.018 | 44.598
9 | 0.624 | 0.01477 | -0.018 | 42.276
9.5 | 0.666 | 0.01402 | -0.02 | 47.519
10 | 0.671 | 0.01894 | -0.02 | 35.427
10.5 | 0.593 | 0.074 | -0.011 | 8.008
11 | 0.678 | 0.04078 | -0.019 | 16.634
11.5 | 0.656 | 0.07464 | -0.014 | 8.783
12 | 0.683 | 0.08067 | -0.015 | 8.469
12.5 | 0.712 | 0.08554 | -0.015 | 8.327
13 | 0.735 | 0.09916 | -0.015 | 7.409
13.5 | 0.765 | 0.09452 | -0.016 | 8.09
14 | 0.794 | 0.09828 | -0.017 | 8.079
14.5 | 0.825 | 0.10057 | -0.018 | 8.206
15 | 0.857 | 0.1027 | -0.02 | 8.346
15.5 | 0.889 | 0.1045 | -0.021 | 8.51
16 | 0.917 | 0.11066 | -0.021 | 8.287
16.5 | 0.94 | 0.12199 | -0.021 | 7.707
17 | 0.959 | 0.13603 | -0.02 | 7.046
17.5 | 0.987 | 0.13896 | -0.021 | 7.103
18 | 1.016 | 0.14346 | -0.022 | 7.084
18.5 | 1.045 | 0.14629 | -0.023 | 7.146
19 | 1.077 | 0.14815 | -0.024 | 7.272
19.5 | 1.109 | 0.15143 | -0.025 | 7.321
20 | 1.135 | 0.16348 | -0.026 | 6.943

## 120. Re 12M Mach 0.50 (2)
BIGFOIL.COM POLAR EXPORT
GA 35A014
GA 35A014 |  |  |  | Cl Max: | 1.1359 | at alpha= | 9 | deg
XFOIL ncrit=9 |  |  |  | L/D Max: | 107.197 | at alpha= | 7 | deg
Re: | 12000000 |  |  | Cd Min: | 0.11871 | at alpha= | 14 | deg
Mach: | 0.5 |  |  | Cl=0 at alpha= | 0.00073746 | deg
|  |  |  | @ Cl=0.1, Cd= | 0.0041983
|  |  |  | @ Cl=0.4, Cd= | 0.0056759
|  |  |  | @ Cl=0.6, Cd= | 0.0068224
alpha (deg) | Cl | Cd | Cm | Cl/Cd
-14 | -0.8598 | 0.11851 | -0.0059 | -7.2551
-13.5 | -0.8799 | 0.10642 | -0.0121 | -8.2682
-13 | -0.9025 | 0.09398 | -0.0179 | -9.6031
-12.5 | -0.927 | 0.08095 | -0.0249 | -11.4515
-12 | -0.9551 | 0.06811 | -0.0325 | -14.0229
-11.5 | -0.9871 | 0.05598 | -0.0393 | -17.6331
-11 | -1.0216 | 0.04498 | -0.0444 | -22.7123
-10.5 | -1.0579 | 0.03565 | -0.0462 | -29.6746
-10 | -1.0914 | 0.02717 | -0.0456 | -40.1693
-9.5 | -1.1195 | 0.02013 | -0.0411 | -55.6135
-9 | -1.1357 | 0.01496 | -0.0321 | -75.9158
-8.5 | -1.1216 | 0.01188 | -0.0223 | -94.4108
-8 | -1.0691 | 0.01029 | -0.0165 | -103.897
-7.5 | -1.0047 | 0.00939 | -0.0127 | -106.9968
-7 | -0.937 | 0.00874 | -0.0098 | -107.2082
-6.5 | -0.8677 | 0.00827 | -0.0077 | -104.9214
-6 | -0.7982 | 0.00787 | -0.0061 | -101.4231
-5.5 | -0.7294 | 0.00748 | -0.0047 | -97.5134
-5 | -0.6613 | 0.00711 | -0.0036 | -93.0098
-4.5 | -0.5931 | 0.00679 | -0.0028 | -87.349
-4 | -0.5262 | 0.00643 | -0.002 | -81.8351
-3.5 | -0.4597 | 0.00608 | -0.0014 | -75.6086
-3 | -0.3948 | 0.00564 | -0.0008 | -70
-2.5 | -0.3295 | 0.00526 | -0.0003 | -62.6426
-2 | -0.2671 | 0.0047 | 0.0004 | -56.8298
-1.5 | -0.2015 | 0.0044 | 0.0006 | -45.7955
-1 | -0.1347 | 0.00425 | 0.0005 | -31.6941
-0.5 | -0.0678 | 0.00415 | 0.0003 | -16.3373
0 | -0.0001 | 0.00411 | 0 | -0.024331
0.5 | 0.0677 | 0.00415 | -0.0003 | 16.3133
1 | 0.1346 | 0.00425 | -0.0004 | 31.6706
1.5 | 0.2014 | 0.0044 | -0.0005 | 45.7727
2.5 | 0.3292 | 0.00528 | 0.0004 | 62.3485
3 | 0.3947 | 0.00564 | 0.0008 | 69.9823
3.5 | 0.4596 | 0.00608 | 0.0014 | 75.5921
4 | 0.5262 | 0.00642 | 0.002 | 81.9626
4.5 | 0.5931 | 0.00679 | 0.0028 | 87.349
5 | 0.6612 | 0.00711 | 0.0036 | 92.9958
5.5 | 0.7294 | 0.00748 | 0.0047 | 97.5134
6 | 0.7982 | 0.00786 | 0.0061 | 101.5522
6.5 | 0.8677 | 0.00827 | 0.0077 | 104.9214
7 | 0.9369 | 0.00874 | 0.0098 | 107.1968
7.5 | 1.0048 | 0.00938 | 0.0127 | 107.1215
8 | 1.0692 | 0.01029 | 0.0165 | 103.9067
8.5 | 1.1217 | 0.01188 | 0.0223 | 94.4192
9 | 1.1359 | 0.01497 | 0.0321 | 75.8784
9.5 | 1.1197 | 0.02016 | 0.041 | 55.5407
10 | 1.0916 | 0.02722 | 0.0455 | 40.1029
10.5 | 1.0582 | 0.03573 | 0.046 | 29.6166
11 | 1.022 | 0.04508 | 0.0441 | 22.6708
11.5 | 0.9873 | 0.05612 | 0.039 | 17.5927
12 | 0.9557 | 0.06825 | 0.0321 | 14.0029
12.5 | 0.9276 | 0.08112 | 0.0245 | 11.4349
13 | 0.9032 | 0.09416 | 0.0175 | 9.5922
13.5 | 0.8807 | 0.10659 | 0.0117 | 8.2625
14 | 0.8606 | 0.11871 | 0.0055 | 7.2496

## 121. Re 14M Mach 0.00 (1)
BIGFOIL.COM POLAR EXPORT
GA 35A014
GA 35A014 |  |  |  | Cl Max: | 1.179 | at alpha= | 13 | deg
JavaFoil+Calcfoil stall+Eppler ext transition |  |  |  | L/D Max: | 106.351 | at alpha= | 9 | deg
Re: | 14000000 |  |  | Cd Min: | 0.00545 | at alpha= | 0 | deg
Mach: | 0 |  |  | Cl=0 at alpha= | 0 | deg
|  |  |  | @ Cl=0.1, Cd= | 0.0054963
|  |  |  | @ Cl=0.4, Cd= | 0.0064715
|  |  |  | @ Cl=0.6, Cd= | 0.0074307
alpha (deg) | Cl | Cd | Cm | Cl/Cd
-18 | -0.957 | 0.05264 | 0.027 | -18.174
-17.5 | -0.983 | 0.04774 | 0.027 | -20.584
-17 | -1.015 | 0.03986 | 0.027 | -25.45
-16.5 | -1.044 | 0.03386 | 0.026 | -30.827
-16 | -1.072 | 0.02864 | 0.026 | -37.421
-15.5 | -1.095 | 0.02492 | 0.026 | -43.945
-15 | -1.121 | 0.02078 | 0.025 | -53.918
-14.5 | -1.139 | 0.01837 | 0.025 | -61.985
-14 | -1.151 | 0.01664 | 0.024 | -69.142
-13.5 | -1.16 | 0.01527 | 0.024 | -75.984
-13 | -1.167 | 0.01397 | 0.023 | -83.532
-12.5 | -1.161 | 0.01297 | 0.022 | -89.495
-12 | -1.15 | 0.01236 | 0.021 | -93.003
-11.5 | -1.134 | 0.01185 | 0.02 | -95.748
-11 | -1.115 | 0.01132 | 0.02 | -98.471
-10.5 | -1.091 | 0.01086 | 0.019 | -100.494
-10 | -1.063 | 0.01035 | 0.018 | -102.657
-9.5 | -1.031 | 0.00992 | 0.017 | -103.904
-9 | -0.995 | 0.00951 | 0.016 | -104.548
-8.5 | -0.955 | 0.00923 | 0.015 | -103.397
-8 | -0.912 | 0.00919 | 0.014 | -99.249
-7.5 | -0.866 | 0.00885 | 0.014 | -97.772
-7 | -0.817 | 0.00862 | 0.013 | -94.798
-6.5 | -0.766 | 0.00828 | 0.012 | -92.421
-6 | -0.712 | 0.00811 | 0.011 | -87.85
-5.5 | -0.657 | 0.00771 | 0.01 | -85.255
-5 | -0.601 | 0.00751 | 0.009 | -80.001
-4.5 | -0.543 | 0.00716 | 0.008 | -75.831
-4 | -0.484 | 0.00684 | 0.007 | -70.762
-3.5 | -0.425 | 0.00663 | 0.006 | -64.009
-3 | -0.365 | 0.00636 | 0.005 | -57.341
-2.5 | -0.304 | 0.00608 | 0.005 | -50.046
-2 | -0.243 | 0.00587 | 0.004 | -41.451
-1.5 | -0.183 | 0.00572 | 0.003 | -31.923
-1 | -0.122 | 0.00553 | 0.002 | -22.037
-0.5 | -0.061 | 0.00551 | 0.001 | -11.054
0 | 0 | 0.00545 | 0 | 0
0.5 | 0.061 | 0.00549 | -0.001 | 11.187
1 | 0.123 | 0.0055 | -0.002 | 22.305
1.5 | 0.184 | 0.00569 | -0.003 | 32.314
2 | 0.245 | 0.00584 | -0.004 | 41.965
2.5 | 0.306 | 0.00604 | -0.005 | 50.672
3 | 0.367 | 0.00632 | -0.005 | 58.069
3.5 | 0.428 | 0.0066 | -0.006 | 64.83
4 | 0.488 | 0.0068 | -0.007 | 71.686
4.5 | 0.547 | 0.00712 | -0.008 | 76.846
5 | 0.605 | 0.00746 | -0.009 | 81.085
5.5 | 0.662 | 0.00766 | -0.01 | 86.436
6 | 0.718 | 0.00806 | -0.011 | 89.099
6.5 | 0.772 | 0.00823 | -0.012 | 93.771
7 | 0.823 | 0.00856 | -0.013 | 96.227
7.5 | 0.873 | 0.00879 | -0.014 | 99.284
8 | 0.919 | 0.00912 | -0.014 | 100.836
8.5 | 0.963 | 0.00916 | -0.015 | 105.135
9 | 1.003 | 0.00943 | -0.016 | 106.351
9.5 | 1.039 | 0.00983 | -0.017 | 105.753
10 | 1.072 | 0.01025 | -0.018 | 104.54
10.5 | 1.101 | 0.01075 | -0.019 | 102.413
11 | 1.125 | 0.0112 | -0.02 | 100.409
11.5 | 1.145 | 0.01172 | -0.021 | 97.709
12 | 1.16 | 0.01222 | -0.021 | 94.963
12.5 | 1.172 | 0.01281 | -0.022 | 91.475
13 | 1.179 | 0.01379 | -0.023 | 85.438
13.5 | 1.16 | 0.01527 | -0.023 | 75.984
14 | 1.151 | 0.01664 | -0.024 | 69.142
14.5 | 1.139 | 0.01837 | -0.025 | 61.985
15 | 1.121 | 0.02078 | -0.025 | 53.918
15.5 | 1.095 | 0.02492 | -0.025 | 43.945
16 | 1.072 | 0.02864 | -0.026 | 37.421
16.5 | 1.044 | 0.03386 | -0.026 | 30.827
17 | 1.015 | 0.03986 | -0.026 | 25.45
17.5 | 0.983 | 0.04774 | -0.027 | 20.584
18 | 0.957 | 0.05264 | -0.027 | 18.174

## 122. Re 14M Mach 0.00 (2)
BIGFOIL.COM POLAR EXPORT
GA 35A014
GA 35A014 |  |  |  | Cl Max: | 1.8146 | at alpha= | 20 | deg
XFOIL ncrit=9 |  |  |  | L/D Max: | 122.539 | at alpha= | 11.5 | deg
Re: | 14000000 |  |  | Cd Min: | 0.03499 | at alpha= | -20 | deg
Mach: | 0 |  |  | Cl=0 at alpha= | 0 | deg
|  |  |  | @ Cl=0.1, Cd= | 0.0042041
|  |  |  | @ Cl=0.4, Cd= | 0.0056458
|  |  |  | @ Cl=0.6, Cd= | 0.0064857
alpha (deg) | Cl | Cd | Cm | Cl/Cd
-20 | -1.8118 | 0.03499 | -0.024 | -51.7805
-19.5 | -1.8054 | 0.03103 | -0.0232 | -58.1824
-19 | -1.7932 | 0.0277 | -0.0222 | -64.7365
-18.5 | -1.7774 | 0.02483 | -0.0209 | -71.5828
-18 | -1.7585 | 0.02236 | -0.0192 | -78.6449
-17.5 | -1.7361 | 0.02031 | -0.0173 | -85.4801
-17 | -1.7112 | 0.0186 | -0.0151 | -92
-16.5 | -1.6844 | 0.01716 | -0.0126 | -98.1585
-16 | -1.655 | 0.01599 | -0.0099 | -103.5022
-15.5 | -1.6236 | 0.01502 | -0.007 | -108.0959
-15 | -1.5889 | 0.01423 | -0.0043 | -111.6585
-14.5 | -1.5471 | 0.01352 | -0.0028 | -114.4305
-14 | -1.5028 | 0.01287 | -0.0016 | -116.7677
-13.5 | -1.457 | 0.01228 | -0.0005 | -118.6482
-13 | -1.4101 | 0.01171 | 0.0004 | -120.4184
-12.5 | -1.3562 | 0.01116 | -0.0001 | -121.5233
-12 | -1.3072 | 0.01069 | 0.0006 | -122.2825
-11.5 | -1.2594 | 0.01028 | 0.0016 | -122.5097
-11 | -1.2092 | 0.00987 | 0.0022 | -122.5127
-10.5 | -1.1579 | 0.00948 | 0.0025 | -122.1414
-10 | -1.1056 | 0.0091 | 0.0027 | -121.4945
-9.5 | -1.0523 | 0.00877 | 0.0028 | -119.9886
-9 | -0.9985 | 0.00847 | 0.0028 | -117.8867
-8.5 | -0.9444 | 0.00815 | 0.0028 | -115.8773
-8 | -0.8901 | 0.00783 | 0.0027 | -113.6782
-7.5 | -0.8351 | 0.00756 | 0.0026 | -110.463
-7 | -0.7801 | 0.00728 | 0.0025 | -107.1566
-6.5 | -0.7247 | 0.00702 | 0.0023 | -103.2336
-6 | -0.6691 | 0.00677 | 0.0021 | -98.8331
-5.5 | -0.6133 | 0.00654 | 0.0019 | -93.7768
-5 | -0.5573 | 0.00631 | 0.0017 | -88.3201
-4 | -0.4454 | 0.00585 | 0.0012 | -76.1368
-3.5 | -0.3894 | 0.0056 | 0.001 | -69.5357
-3 | -0.3342 | 0.00527 | 0.0009 | -63.4156
-2.5 | -0.2784 | 0.00502 | 0.0008 | -55.4582
-2 | -0.2235 | 0.0047 | 0.0007 | -47.5532
-1.5 | -0.1688 | 0.0044 | 0.0007 | -38.3636
-1 | -0.1129 | 0.00422 | 0.0005 | -26.7536
-0.5 | -0.0565 | 0.00415 | 0.0003 | -13.6145
0 | 0 | 0.00405 | 0 | 0
0.5 | 0.0564 | 0.00415 | -0.0002 | 13.5904
1 | 0.1128 | 0.00422 | -0.0005 | 26.7299
1.5 | 0.1687 | 0.0044 | -0.0007 | 38.3409
2 | 0.2235 | 0.0047 | -0.0007 | 47.5532
2.5 | 0.2782 | 0.00502 | -0.0007 | 55.4183
3 | 0.3341 | 0.00527 | -0.0009 | 63.3966
3.5 | 0.3893 | 0.0056 | -0.001 | 69.5179
4 | 0.4454 | 0.00584 | -0.0012 | 76.2671
5 | 0.5573 | 0.00631 | -0.0017 | 88.3201
5.5 | 0.6132 | 0.00654 | -0.0019 | 93.7615
6 | 0.6691 | 0.00676 | -0.0021 | 98.9793
6.5 | 0.7246 | 0.00702 | -0.0023 | 103.2194
7 | 0.78 | 0.00728 | -0.0025 | 107.1429
7.5 | 0.8351 | 0.00756 | -0.0026 | 110.463
8 | 0.8901 | 0.00783 | -0.0027 | 113.6782
8.5 | 0.9444 | 0.00815 | -0.0028 | 115.8773
9 | 0.9984 | 0.00847 | -0.0028 | 117.8749
9.5 | 1.0524 | 0.00877 | -0.0028 | 120
10 | 1.1056 | 0.0091 | -0.0027 | 121.4945
10.5 | 1.158 | 0.00948 | -0.0025 | 122.1519
11 | 1.2094 | 0.00987 | -0.0022 | 122.5329
11.5 | 1.2597 | 0.01028 | -0.0017 | 122.5389
12 | 1.3076 | 0.0107 | -0.0007 | 122.2056
12.5 | 1.3564 | 0.01116 | 0.0001 | 121.5412
13 | 1.4103 | 0.01172 | -0.0004 | 120.3328
13.5 | 1.4573 | 0.01228 | 0.0005 | 118.6726
14 | 1.5032 | 0.01287 | 0.0015 | 116.7988
14.5 | 1.5475 | 0.01353 | 0.0027 | 114.3755
15 | 1.5894 | 0.01423 | 0.0042 | 111.6936
15.5 | 1.6245 | 0.01502 | 0.0069 | 108.1558
16 | 1.6561 | 0.01597 | 0.0097 | 103.7007
16.5 | 1.6856 | 0.01715 | 0.0124 | 98.2857
17 | 1.7126 | 0.01857 | 0.0149 | 92.224
17.5 | 1.7375 | 0.0203 | 0.0171 | 85.5911
18 | 1.7602 | 0.02233 | 0.019 | 78.8267
18.5 | 1.7793 | 0.02478 | 0.0206 | 71.8039
19 | 1.7953 | 0.02765 | 0.0219 | 64.9295
19.5 | 1.8074 | 0.031 | 0.0229 | 58.3032
20 | 1.8146 | 0.03489 | 0.0237 | 52.0092

## 123. Re 14M Mach 0.10 (1)
BIGFOIL.COM POLAR EXPORT
GA 35A014
GA 35A014 |  |  |  | Cl Max: | 1.163 | at alpha= | 13 | deg
JavaFoil+Calcfoil stall+Eppler ext transition |  |  |  | L/D Max: | 105.282 | at alpha= | 9 | deg
Re: | 14000000 |  |  | Cd Min: | 0.00544 | at alpha= | 0.5 | deg
Mach: | 0.1 |  |  | Cl=0 at alpha= | 0 | deg
|  |  |  | @ Cl=0.1, Cd= | 0.0055147
|  |  |  | @ Cl=0.4, Cd= | 0.0064682
|  |  |  | @ Cl=0.6, Cd= | 0.0074493
alpha (deg) | Cl | Cd | Cm | Cl/Cd
-18 | -0.893 | 0.06001 | 0.027 | -14.888
-17.5 | -0.921 | 0.05531 | 0.026 | -16.659
-17 | -0.96 | 0.04473 | 0.026 | -21.461
-16.5 | -0.995 | 0.03711 | 0.026 | -26.812
-16 | -1.027 | 0.03143 | 0.026 | -32.662
-15.5 | -1.061 | 0.02507 | 0.026 | -42.325
-15 | -1.086 | 0.02202 | 0.025 | -49.32
-14.5 | -1.108 | 0.01936 | 0.025 | -57.256
-14 | -1.126 | 0.01723 | 0.024 | -65.309
-13.5 | -1.137 | 0.01583 | 0.024 | -71.843
-13 | -1.152 | 0.01424 | 0.023 | -80.904
-12.5 | -1.148 | 0.01338 | 0.022 | -85.809
-12 | -1.14 | 0.01253 | 0.021 | -90.994
-11.5 | -1.128 | 0.01198 | 0.021 | -94.119
-11 | -1.11 | 0.01146 | 0.02 | -96.918
-10.5 | -1.088 | 0.01093 | 0.019 | -99.577
-10 | -1.062 | 0.01047 | 0.018 | -101.414
-9.5 | -1.031 | 0.01003 | 0.017 | -102.808
-9 | -0.996 | 0.00962 | 0.016 | -103.486
-8.5 | -0.957 | 0.00925 | 0.015 | -103.414
-8 | -0.914 | 0.00919 | 0.015 | -99.506
-7.5 | -0.869 | 0.00895 | 0.014 | -97.104
-7 | -0.82 | 0.00861 | 0.013 | -95.262
-6.5 | -0.769 | 0.00837 | 0.012 | -91.853
-6 | -0.715 | 0.00819 | 0.011 | -87.415
-5.5 | -0.66 | 0.00776 | 0.01 | -85.09
-5 | -0.604 | 0.00755 | 0.009 | -79.904
-4.5 | -0.546 | 0.00711 | 0.008 | -76.735
-4 | -0.487 | 0.00693 | 0.007 | -70.248
-3.5 | -0.427 | 0.0067 | 0.006 | -63.697
-3 | -0.366 | 0.00631 | 0.006 | -58.112
-2.5 | -0.306 | 0.00614 | 0.005 | -49.781
-2 | -0.245 | 0.00593 | 0.004 | -41.231
-1.5 | -0.184 | 0.00574 | 0.003 | -31.994
-1 | -0.123 | 0.00559 | 0.002 | -21.926
-0.5 | -0.061 | 0.00547 | 0.001 | -11.193
0 | 0 | 0.0055 | 0 | 0
0.5 | 0.062 | 0.00544 | -0.001 | 11.329
1 | 0.123 | 0.00556 | -0.002 | 22.194
1.5 | 0.185 | 0.00571 | -0.003 | 32.388
2 | 0.246 | 0.0059 | -0.004 | 41.743
2.5 | 0.308 | 0.00611 | -0.005 | 50.406
3 | 0.369 | 0.00627 | -0.006 | 58.853
3.5 | 0.43 | 0.00666 | -0.006 | 64.521
4 | 0.49 | 0.00689 | -0.007 | 71.172
4.5 | 0.55 | 0.00707 | -0.008 | 77.765
5 | 0.608 | 0.00751 | -0.009 | 80.998
5.5 | 0.665 | 0.00771 | -0.01 | 86.281
6 | 0.721 | 0.00813 | -0.011 | 88.668
6.5 | 0.775 | 0.00831 | -0.012 | 93.205
7 | 0.826 | 0.00855 | -0.013 | 96.699
7.5 | 0.876 | 0.00888 | -0.014 | 98.617
8 | 0.922 | 0.00912 | -0.015 | 101.098
8.5 | 0.965 | 0.00918 | -0.015 | 105.151
9 | 1.004 | 0.00954 | -0.016 | 105.282
9.5 | 1.04 | 0.00994 | -0.017 | 104.65
10 | 1.071 | 0.01037 | -0.018 | 103.286
10.5 | 1.098 | 0.01082 | -0.019 | 101.471
11 | 1.12 | 0.01134 | -0.02 | 98.836
11.5 | 1.138 | 0.01185 | -0.021 | 96.057
12 | 1.151 | 0.01239 | -0.021 | 92.919
12.5 | 1.159 | 0.01322 | -0.022 | 87.694
13 | 1.163 | 0.01406 | -0.023 | 82.75
13.5 | 1.137 | 0.01583 | -0.023 | 71.843
14 | 1.126 | 0.01723 | -0.024 | 65.309
14.5 | 1.108 | 0.01936 | -0.025 | 57.256
15 | 1.086 | 0.02202 | -0.025 | 49.32
15.5 | 1.061 | 0.02507 | -0.026 | 42.325
16 | 1.027 | 0.03143 | -0.026 | 32.662
16.5 | 0.995 | 0.03711 | -0.026 | 26.812
17 | 0.96 | 0.04473 | -0.026 | 21.461
17.5 | 0.921 | 0.05531 | -0.026 | 16.659
18 | 0.893 | 0.06001 | -0.026 | 14.888

## 124. Re 14M Mach 0.10 (2)
BIGFOIL.COM POLAR EXPORT
GA 35A014
GA 35A014 |  |  |  | Cl Max: | 1.798 | at alpha= | 20 | deg
XFOIL ncrit=9 |  |  |  | L/D Max: | 121.81 | at alpha= | 11 | deg
Re: | 14000000 |  |  | Cd Min: | 0.03928 | at alpha= | -20 | deg
Mach: | 0.1 |  |  | Cl=0 at alpha= | 0 | deg
|  |  |  | @ Cl=0.1, Cd= | 0.0042458
|  |  |  | @ Cl=0.4, Cd= | 0.0056543
|  |  |  | @ Cl=0.6, Cd= | 0.0064867
alpha (deg) | Cl | Cd | Cm | Cl/Cd
-20 | -1.7952 | 0.03928 | -0.027 | -45.7026
-19.5 | -1.7919 | 0.03467 | -0.0266 | -51.6845
-19 | -1.7851 | 0.03063 | -0.0257 | -58.2795
-18.5 | -1.7734 | 0.02717 | -0.0245 | -65.2705
-18 | -1.7571 | 0.02425 | -0.023 | -72.4577
-17.5 | -1.7368 | 0.02182 | -0.0211 | -79.5967
-17 | -1.7135 | 0.01978 | -0.019 | -86.6279
-16.5 | -1.6877 | 0.01809 | -0.0165 | -93.2946
-16 | -1.6591 | 0.01671 | -0.0137 | -99.2879
-15.5 | -1.6289 | 0.01557 | -0.0107 | -104.6179
-15 | -1.5959 | 0.01464 | -0.0076 | -109.0096
-14.5 | -1.5574 | 0.01386 | -0.0052 | -112.3665
-14 | -1.5135 | 0.01315 | -0.0037 | -115.0951
-13.5 | -1.4676 | 0.01251 | -0.0024 | -117.3141
-13 | -1.4204 | 0.01191 | -0.0013 | -119.2611
-12.5 | -1.3674 | 0.01134 | -0.0013 | -120.582
-12 | -1.3167 | 0.01087 | -0.0007 | -121.1316
-11.5 | -1.2686 | 0.01043 | 0.0005 | -121.6299
-11 | -1.218 | 0.01 | 0.0012 | -121.8
-10.5 | -1.1662 | 0.00959 | 0.0017 | -121.6058
-10 | -1.1135 | 0.00919 | 0.002 | -121.1643
-9.5 | -1.0598 | 0.00884 | 0.0022 | -119.8869
-9 | -1.0055 | 0.00853 | 0.0023 | -117.8781
-8.5 | -0.9508 | 0.00821 | 0.0023 | -115.81
-8 | -0.8961 | 0.00788 | 0.0024 | -113.7183
-7.5 | -0.8407 | 0.0076 | 0.0023 | -110.6184
-7 | -0.7851 | 0.00732 | 0.0022 | -107.2541
-6.5 | -0.7292 | 0.00706 | 0.0021 | -103.2861
-6 | -0.6733 | 0.00679 | 0.0019 | -99.1605
-5.5 | -0.6171 | 0.00655 | 0.0018 | -94.2137
-5 | -0.5607 | 0.00633 | 0.0015 | -88.5782
-4.5 | -0.5044 | 0.0061 | 0.0014 | -82.6885
-4 | -0.448 | 0.00586 | 0.0012 | -76.4505
-3.5 | -0.3917 | 0.00562 | 0.001 | -69.6975
-3 | -0.3362 | 0.00528 | 0.0009 | -63.6742
-2.5 | -0.28 | 0.00502 | 0.0007 | -55.7769
-2 | -0.2248 | 0.0047 | 0.0007 | -47.8298
-1.5 | -0.1698 | 0.0044 | 0.0007 | -38.5909
-0.5 | -0.0568 | 0.00415 | 0.0003 | -13.6867
0 | 0 | 0.00405 | 0 | 0
0.5 | 0.0567 | 0.00415 | -0.0002 | 13.6627
1.5 | 0.1697 | 0.0044 | -0.0007 | 38.5682
2 | 0.2248 | 0.00469 | -0.0007 | 47.9318
2.5 | 0.2799 | 0.00503 | -0.0007 | 55.6461
3 | 0.3361 | 0.00528 | -0.0009 | 63.6553
3.5 | 0.3916 | 0.00562 | -0.0009 | 69.6797
4 | 0.448 | 0.00585 | -0.0012 | 76.5812
4.5 | 0.5043 | 0.0061 | -0.0013 | 82.6721
5 | 0.5606 | 0.00634 | -0.0015 | 88.4227
5.5 | 0.617 | 0.00655 | -0.0017 | 94.1985
6 | 0.6733 | 0.00679 | -0.0019 | 99.1605
6.5 | 0.7291 | 0.00706 | -0.0021 | 103.272
7 | 0.785 | 0.00732 | -0.0022 | 107.2404
7.5 | 0.8407 | 0.0076 | -0.0023 | 110.6184
8 | 0.896 | 0.00788 | -0.0023 | 113.7056
8.5 | 0.9508 | 0.00821 | -0.0023 | 115.81
9 | 1.0054 | 0.00853 | -0.0023 | 117.8664
9.5 | 1.0598 | 0.00884 | -0.0022 | 119.8869
10 | 1.1135 | 0.00919 | -0.002 | 121.1643
10.5 | 1.1663 | 0.00959 | -0.0017 | 121.6163
11 | 1.2181 | 0.01 | -0.0012 | 121.81
11.5 | 1.2689 | 0.01043 | -0.0006 | 121.6587
12 | 1.317 | 0.01088 | 0.0006 | 121.0478
12.5 | 1.3675 | 0.01134 | 0.0013 | 120.5908
13 | 1.4207 | 0.01192 | 0.0012 | 119.1862
13.5 | 1.468 | 0.01251 | 0.0023 | 117.3461
14 | 1.5139 | 0.01315 | 0.0036 | 115.1255
14.5 | 1.5579 | 0.01386 | 0.0051 | 112.4026
15 | 1.5967 | 0.01464 | 0.0075 | 109.0642
15.5 | 1.6299 | 0.01556 | 0.0106 | 104.7494
16 | 1.6604 | 0.0167 | 0.0135 | 99.4251
16.5 | 1.6889 | 0.01808 | 0.0163 | 93.4126
17 | 1.715 | 0.01976 | 0.0187 | 86.7915
17.5 | 1.7383 | 0.02179 | 0.0209 | 79.7751
18 | 1.7588 | 0.02422 | 0.0227 | 72.6177
18.5 | 1.7755 | 0.02712 | 0.0242 | 65.4683
19 | 1.7873 | 0.03058 | 0.0254 | 58.4467
19.5 | 1.7939 | 0.03464 | 0.0263 | 51.787
20 | 1.798 | 0.03919 | 0.0267 | 45.8791

## 125. Re 14M Mach 0.25 (1)
BIGFOIL.COM POLAR EXPORT
GA 35A014
GA 35A014 |  |  |  | Cl Max: | 1.077 | at alpha= | 11 | deg
JavaFoil+Calcfoil stall+Eppler ext transition |  |  |  | L/D Max: | 101.225 | at alpha= | 8.5 | deg
Re: | 14000000 |  |  | Cd Min: | 0.00545 | at alpha= | 0.5 | deg
Mach: | 0.25 |  |  | Cl=0 at alpha= | 0 | deg
|  |  |  | @ Cl=0.1, Cd= | 0.0055194
|  |  |  | @ Cl=0.4, Cd= | 0.00648
|  |  |  | @ Cl=0.6, Cd= | 0.007486
alpha (deg) | Cl | Cd | Cm | Cl/Cd
-16 | -0.632 | 0.07374 | 0.023 | -8.569
-15.5 | -0.717 | 0.04725 | 0.024 | -15.184
-15 | -0.794 | 0.03261 | 0.025 | -24.352
-14.5 | -0.854 | 0.02712 | 0.025 | -31.494
-14 | -0.908 | 0.02289 | 0.024 | -39.671
-13.5 | -0.955 | 0.01984 | 0.024 | -48.15
-13 | -0.992 | 0.01814 | 0.023 | -54.701
-12.5 | -1.028 | 0.01574 | 0.023 | -65.317
-12 | -1.057 | 0.01372 | 0.022 | -77.068
-11.5 | -1.066 | 0.01299 | 0.021 | -82.038
-11 | -1.067 | 0.01229 | 0.02 | -86.811
-10.5 | -1.06 | 0.01167 | 0.019 | -90.874
-10 | -1.046 | 0.01107 | 0.018 | -94.459
-9.5 | -1.025 | 0.01057 | 0.018 | -97
-9 | -0.998 | 0.01011 | 0.017 | -98.729
-8.5 | -0.965 | 0.00969 | 0.016 | -99.51
-8 | -0.926 | 0.00964 | 0.015 | -96.091
-7.5 | -0.883 | 0.00922 | 0.014 | -95.796
-7 | -0.836 | 0.00893 | 0.013 | -93.583
-6.5 | -0.786 | 0.00861 | 0.012 | -91.246
-6 | -0.732 | 0.00836 | 0.011 | -87.596
-5.5 | -0.677 | 0.00795 | 0.01 | -85.167
-5 | -0.619 | 0.00772 | 0.009 | -80.232
-4.5 | -0.56 | 0.00731 | 0.008 | -76.597
-4 | -0.5 | 0.00699 | 0.008 | -71.443
-3.5 | -0.438 | 0.0068 | 0.007 | -64.466
-3 | -0.376 | 0.00638 | 0.006 | -59.013
-2.5 | -0.314 | 0.00618 | 0.005 | -50.818
-2 | -0.251 | 0.006 | 0.004 | -41.918
-1.5 | -0.189 | 0.00577 | 0.003 | -32.66
-1 | -0.126 | 0.0056 | 0.002 | -22.486
-0.5 | -0.063 | 0.00548 | 0.001 | -11.479
0 | 0 | 0.00546 | 0 | 0
0.5 | 0.063 | 0.00545 | -0.001 | 11.625
1 | 0.127 | 0.00557 | -0.002 | 22.774
1.5 | 0.19 | 0.00574 | -0.003 | 33.082
2 | 0.253 | 0.00596 | -0.004 | 42.462
2.5 | 0.316 | 0.00614 | -0.005 | 51.486
3 | 0.379 | 0.00634 | -0.006 | 59.798
3.5 | 0.442 | 0.00676 | -0.007 | 65.329
4 | 0.503 | 0.00695 | -0.008 | 72.417
4.5 | 0.564 | 0.00721 | -0.008 | 78.296
5 | 0.624 | 0.00767 | -0.009 | 81.363
5.5 | 0.682 | 0.0079 | -0.01 | 86.393
6 | 0.738 | 0.00831 | -0.011 | 88.888
6.5 | 0.792 | 0.00855 | -0.012 | 92.623
7 | 0.843 | 0.00887 | -0.013 | 95.041
7.5 | 0.89 | 0.00915 | -0.014 | 97.323
8 | 0.934 | 0.00956 | -0.015 | 97.669
8.5 | 0.973 | 0.00961 | -0.016 | 101.225
9 | 1.006 | 0.01002 | -0.017 | 100.483
9.5 | 1.034 | 0.01047 | -0.018 | 98.774
10 | 1.055 | 0.01097 | -0.019 | 96.234
10.5 | 1.07 | 0.01155 | -0.019 | 92.645
11 | 1.077 | 0.01216 | -0.02 | 88.563
11.5 | 1.076 | 0.01285 | -0.021 | 83.748
12 | 1.067 | 0.01356 | -0.022 | 78.745
12.5 | 1.028 | 0.01574 | -0.022 | 65.317
13 | 0.992 | 0.01814 | -0.023 | 54.701
13.5 | 0.955 | 0.01984 | -0.024 | 48.15
14 | 0.908 | 0.02289 | -0.024 | 39.671
14.5 | 0.855 | 0.02697 | -0.024 | 31.682
15 | 0.794 | 0.03261 | -0.025 | 24.352
15.5 | 0.717 | 0.04725 | -0.024 | 15.184
16 | 0.632 | 0.07374 | -0.023 | 8.569

## 126. Re 14M Mach 0.25 (2)
BIGFOIL.COM POLAR EXPORT
GA 35A014
GA 35A014 |  |  |  | Cl Max: | 1.694 | at alpha= | 17 | deg
XFOIL ncrit=9 |  |  |  | L/D Max: | 118.819 | at alpha= | 10 | deg
Re: | 14000000 |  |  | Cd Min: | 0.08133 | at alpha= | -20 | deg
Mach: | 0.25 |  |  | Cl=0 at alpha= | 0.00085179 | deg
|  |  |  | @ Cl=0.1, Cd= | 0.0041894
|  |  |  | @ Cl=0.4, Cd= | 0.0056543
|  |  |  | @ Cl=0.6, Cd= | 0.0065183
alpha (deg) | Cl | Cd | Cm | Cl/Cd
-20 | -1.5743 | 0.08133 | -0.0265 | -19.3569
-19.5 | -1.6135 | 0.06936 | -0.0316 | -23.2627
-19 | -1.6412 | 0.05937 | -0.0352 | -27.6436
-18.5 | -1.6614 | 0.0507 | -0.0374 | -32.7692
-18 | -1.6732 | 0.04337 | -0.0385 | -38.5797
-17.5 | -1.6889 | 0.03631 | -0.0385 | -46.5134
-17 | -1.692 | 0.03081 | -0.0374 | -54.9172
-16.5 | -1.6841 | 0.0265 | -0.0356 | -63.5509
-16 | -1.667 | 0.02316 | -0.0332 | -71.9775
-15.5 | -1.6439 | 0.02051 | -0.0304 | -80.1511
-15 | -1.6167 | 0.01839 | -0.0272 | -87.9119
-14.5 | -1.5863 | 0.01669 | -0.0235 | -95.0449
-14 | -1.553 | 0.01534 | -0.0195 | -101.2386
-13.5 | -1.517 | 0.01427 | -0.0153 | -106.3069
-13 | -1.4736 | 0.01335 | -0.0122 | -110.382
-12.5 | -1.4254 | 0.01253 | -0.0097 | -113.759
-12 | -1.3695 | 0.01182 | -0.0087 | -115.8629
-11.5 | -1.3196 | 0.01131 | -0.0064 | -116.6755
-11 | -1.266 | 0.01082 | -0.0049 | -117.0055
-10.5 | -1.2123 | 0.01026 | -0.0036 | -118.1579
-10 | -1.1572 | 0.00974 | -0.0025 | -118.809
-9.5 | -1.1012 | 0.00928 | -0.0016 | -118.6638
-9 | -1.0443 | 0.00888 | -0.0009 | -117.6014
-8 | -0.929 | 0.00818 | 0 | -113.5697
-7.5 | -0.8713 | 0.00783 | 0.0004 | -111.2771
-7 | -0.813 | 0.00753 | 0.0006 | -107.9681
-6.5 | -0.7548 | 0.00723 | 0.0008 | -104.3983
-6 | -0.6964 | 0.00695 | 0.0008 | -100.2014
-5.5 | -0.638 | 0.00668 | 0.0009 | -95.509
-5 | -0.5794 | 0.00643 | 0.0009 | -90.1089
-4.5 | -0.521 | 0.00618 | 0.0008 | -84.3042
-3 | -0.3471 | 0.00533 | 0.0007 | -65.122
-2.5 | -0.2891 | 0.00506 | 0.0006 | -57.1344
-2 | -0.2323 | 0.0047 | 0.0006 | -49.4255
-1.5 | -0.1753 | 0.0044 | 0.0007 | -39.8409
-1 | -0.1173 | 0.00421 | 0.0005 | -27.8622
-0.5 | -0.0587 | 0.00414 | 0.0003 | -14.1787
0 | -0.0001 | 0.00405 | 0 | -0.024691
0.5 | 0.0586 | 0.00414 | -0.0003 | 14.1546
1 | 0.1172 | 0.00421 | -0.0005 | 27.8385
1.5 | 0.1753 | 0.0044 | -0.0006 | 39.8409
2.5 | 0.2889 | 0.00506 | -0.0005 | 57.0949
3 | 0.347 | 0.00533 | -0.0007 | 65.1032
3.5 | 0.4042 | 0.00568 | -0.0006 | 71.162
4 | 0.4626 | 0.00592 | -0.0007 | 78.1419
4.5 | 0.5209 | 0.00618 | -0.0008 | 84.288
5 | 0.5793 | 0.00643 | -0.0008 | 90.0933
5.5 | 0.6379 | 0.00668 | -0.0009 | 95.494
6 | 0.6963 | 0.00695 | -0.0008 | 100.1871
6.5 | 0.7547 | 0.00723 | -0.0007 | 104.3845
7 | 0.813 | 0.00753 | -0.0006 | 107.9681
7.5 | 0.8713 | 0.00783 | -0.0004 | 111.2771
8 | 0.9289 | 0.00818 | 0 | 113.5575
9 | 1.0443 | 0.00888 | 0.0009 | 117.6014
9.5 | 1.1013 | 0.00929 | 0.0016 | 118.5468
10 | 1.1573 | 0.00974 | 0.0024 | 118.8193
11 | 1.2662 | 0.01082 | 0.0049 | 117.024
11.5 | 1.3198 | 0.01132 | 0.0064 | 116.5901
12 | 1.3701 | 0.01183 | 0.0086 | 115.8157
12.5 | 1.4257 | 0.01253 | 0.0097 | 113.7829
13 | 1.4739 | 0.01335 | 0.0121 | 110.4045
13.5 | 1.5177 | 0.01427 | 0.0152 | 106.356
14 | 1.5538 | 0.01534 | 0.0194 | 101.2907
14.5 | 1.5873 | 0.01668 | 0.0233 | 95.1619
15 | 1.6178 | 0.01838 | 0.027 | 88.0196
15.5 | 1.6455 | 0.02048 | 0.0302 | 80.3467
16 | 1.6683 | 0.02316 | 0.033 | 72.0337
16.5 | 1.6856 | 0.0265 | 0.0353 | 63.6075
17 | 1.694 | 0.03077 | 0.0372 | 55.0536
17.5 | 1.691 | 0.03629 | 0.0382 | 46.5969
18 | 1.6746 | 0.04342 | 0.0382 | 38.5675
18.5 | 1.6634 | 0.05071 | 0.0371 | 32.8022
19 | 1.6445 | 0.05925 | 0.0348 | 27.7553
19.5 | 1.616 | 0.06937 | 0.0312 | 23.2954
20 | 1.5775 | 0.08126 | 0.0261 | 19.413

## 127. Re 14M Mach 0.50 (1)
BIGFOIL.COM POLAR EXPORT
GA 35A014
GA 35A014 |  |  |  | Cl Max: | 1.131 | at alpha= | 20 | deg
JavaFoil+Calcfoil stall+Eppler ext transition |  |  |  | L/D Max: | 86.228 | at alpha= | 6.5 | deg
Re: | 14000000 |  |  | Cd Min: | 0.00557 | at alpha= | 0.5 | deg
Mach: | 0.5 |  |  | Cl=0 at alpha= | 0 | deg
|  |  |  | @ Cl=0.1, Cd= | 0.0056231
|  |  |  | @ Cl=0.4, Cd= | 0.006712
|  |  |  | @ Cl=0.6, Cd= | 0.0077673
alpha (deg) | Cl | Cd | Cm | Cl/Cd
-20 | -1.131 | 0.17648 | 0.026 | -6.407
-19.5 | -1.103 | 0.16491 | 0.025 | -6.687
-19 | -1.073 | 0.1609 | 0.024 | -6.668
-18.5 | -1.044 | 0.15558 | 0.023 | -6.712
-18 | -1.015 | 0.15382 | 0.022 | -6.598
-17.5 | -0.986 | 0.14725 | 0.021 | -6.694
-17 | -0.958 | 0.14847 | 0.02 | -6.455
-16.5 | -0.942 | 0.11899 | 0.022 | -7.918
-16 | -0.919 | 0.1081 | 0.022 | -8.503
-15.5 | -0.892 | 0.10182 | 0.021 | -8.757
-15 | -0.86 | 0.09955 | 0.02 | -8.637
-14.5 | -0.826 | 0.09922 | 0.019 | -8.328
-14 | -0.795 | 0.09749 | 0.017 | -8.15
-13.5 | -0.765 | 0.09305 | 0.016 | -8.225
-13 | -0.735 | 0.09772 | 0.015 | -7.518
-12.5 | -0.714 | 0.08362 | 0.016 | -8.538
-12 | -0.685 | 0.07912 | 0.015 | -8.653
-11.5 | -0.659 | 0.07192 | 0.015 | -9.162
-11 | -0.723 | 0.02349 | 0.021 | -30.78
-10.5 | -0.593 | 0.07282 | 0.011 | -8.147
-10 | -0.678 | 0.01724 | 0.02 | -39.3
-9.5 | -0.66 | 0.01384 | 0.02 | -47.676
-9 | -0.626 | 0.01341 | 0.019 | -46.637
-8.5 | -0.591 | 0.01273 | 0.018 | -46.447
-8 | -0.557 | 0.01204 | 0.017 | -46.282
-7.5 | -0.845 | 0.01125 | 0.016 | -75.122
-7 | -0.86 | 0.01011 | 0.015 | -85.123
-6.5 | -0.837 | 0.00958 | 0.014 | -87.37
-6 | -0.795 | 0.00938 | 0.013 | -84.8
-5.5 | -0.744 | 0.00868 | 0.012 | -85.63
-5 | -0.685 | 0.00811 | 0.011 | -84.476
-4.5 | -0.622 | 0.00811 | 0.009 | -76.747
-4 | -0.556 | 0.00759 | 0.008 | -73.259
-3.5 | -0.489 | 0.00734 | 0.007 | -66.628
-3 | -0.42 | 0.00689 | 0.006 | -60.967
-2.5 | -0.351 | 0.00647 | 0.005 | -54.202
-2 | -0.281 | 0.00625 | 0.004 | -44.928
-1.5 | -0.211 | 0.006 | 0.003 | -35.141
-1 | -0.141 | 0.00574 | 0.002 | -24.523
-0.5 | -0.07 | 0.00561 | 0.001 | -12.546
0 | 0 | 0.00558 | 0 | 0
0.5 | 0.071 | 0.00557 | -0.001 | 12.717
1 | 0.142 | 0.0057 | -0.002 | 24.86
1.5 | 0.212 | 0.00596 | -0.003 | 35.627
2 | 0.283 | 0.00621 | -0.004 | 45.552
2.5 | 0.353 | 0.00643 | -0.005 | 54.961
3 | 0.423 | 0.00685 | -0.006 | 61.833
3.5 | 0.493 | 0.00721 | -0.007 | 68.341
4 | 0.561 | 0.00746 | -0.008 | 75.149
4.5 | 0.627 | 0.00798 | -0.009 | 78.601
5 | 0.691 | 0.00831 | -0.011 | 83.118
5.5 | 0.75 | 0.00884 | -0.012 | 84.815
6 | 0.802 | 0.00941 | -0.013 | 85.267
6.5 | 0.844 | 0.00979 | -0.014 | 86.228
7 | 0.868 | 0.0102 | -0.015 | 85.113
7.5 | 0.853 | 0.01096 | -0.016 | 77.801
8 | 0.562 | 0.01173 | -0.017 | 47.914
8.5 | 0.597 | 0.01309 | -0.018 | 45.619
9 | 0.632 | 0.01329 | -0.019 | 47.517
9.5 | 0.666 | 0.01372 | -0.02 | 48.575
10 | 0.675 | 0.01826 | -0.02 | 36.942
10.5 | 0.593 | 0.07284 | -0.011 | 8.144
11 | 0.702 | 0.03045 | -0.02 | 23.068
11.5 | 0.659 | 0.07207 | -0.015 | 9.14
12 | 0.685 | 0.07912 | -0.015 | 8.653
12.5 | 0.714 | 0.08361 | -0.016 | 8.537
13 | 0.735 | 0.09831 | -0.015 | 7.476
13.5 | 0.766 | 0.09262 | -0.016 | 8.265
14 | 0.795 | 0.09675 | -0.017 | 8.217
14.5 | 0.827 | 0.09852 | -0.018 | 8.393
15 | 0.861 | 0.09922 | -0.02 | 8.673
15.5 | 0.892 | 0.10156 | -0.021 | 8.781
16 | 0.919 | 0.10824 | -0.022 | 8.492
16.5 | 0.942 | 0.11921 | -0.022 | 7.901
17 | 0.958 | 0.14568 | -0.02 | 6.578
17.5 | 0.986 | 0.14723 | -0.021 | 6.695
18 | 1.015 | 0.15356 | -0.022 | 6.61
18.5 | 1.044 | 0.15555 | -0.023 | 6.712
19 | 1.073 | 0.1602 | -0.024 | 6.696
19.5 | 1.104 | 0.16263 | -0.025 | 6.786
20 | 1.131 | 0.17523 | -0.025 | 6.454

## 128. Re 14M Mach 0.50 (2)
BIGFOIL.COM POLAR EXPORT
GA 35A014
GA 35A014 |  |  |  | Cl Max: | 1.1441 | at alpha= | 9 | deg
XFOIL ncrit=9 |  |  |  | L/D Max: | 110.647 | at alpha= | 7.5 | deg
Re: | 14000000 |  |  | Cd Min: | 0.11698 | at alpha= | 14 | deg
Mach: | 0.5 |  |  | Cl=0 at alpha= | 0.00074074 | deg
|  |  |  | @ Cl=0.1, Cd= | 0.0041787
|  |  |  | @ Cl=0.4, Cd= | 0.0056126
|  |  |  | @ Cl=0.6, Cd= | 0.0066855
alpha (deg) | Cl | Cd | Cm | Cl/Cd
-14 | -0.8716 | 0.11678 | -0.0071 | -7.4636
-13.5 | -0.8914 | 0.10489 | -0.013 | -8.4984
-13 | -0.9133 | 0.0925 | -0.0188 | -9.8735
-12.5 | -0.9376 | 0.07956 | -0.0259 | -11.7848
-12 | -0.9657 | 0.06686 | -0.0334 | -14.4436
-11.5 | -0.9975 | 0.0549 | -0.0401 | -18.1694
-10.5 | -1.0674 | 0.03494 | -0.0465 | -30.5495
-10 | -1.1004 | 0.02655 | -0.0457 | -41.4463
-9.5 | -1.1278 | 0.01965 | -0.0408 | -57.3944
-9 | -1.144 | 0.01459 | -0.0315 | -78.4099
-8.5 | -1.1291 | 0.01149 | -0.0216 | -98.2681
-8 | -1.0752 | 0.00994 | -0.0158 | -108.169
-7.5 | -1.0091 | 0.00912 | -0.0122 | -110.6469
-7 | -0.9402 | 0.00853 | -0.0094 | -110.2227
-6.5 | -0.8707 | 0.00807 | -0.0073 | -107.8934
-6 | -0.8007 | 0.00769 | -0.0057 | -104.1222
-5.5 | -0.7315 | 0.00733 | -0.0044 | -99.7954
-4.5 | -0.5949 | 0.00666 | -0.0025 | -89.3243
-4 | -0.5275 | 0.00632 | -0.0018 | -83.4652
-3.5 | -0.4604 | 0.006 | -0.0013 | -76.7333
-3 | -0.3949 | 0.00559 | -0.0007 | -70.644
-2.5 | -0.329 | 0.00524 | -0.0004 | -62.7863
-2 | -0.2655 | 0.00476 | 0.0002 | -55.7773
-1.5 | -0.2005 | 0.00443 | 0.0004 | -45.2596
-1 | -0.1341 | 0.00424 | 0.0004 | -31.6274
-0.5 | -0.0675 | 0.00412 | 0.0003 | -16.3835
0 | -0.0001 | 0.00408 | 0 | -0.02451
0.5 | 0.0674 | 0.00412 | -0.0003 | 16.3592
1 | 0.134 | 0.00424 | -0.0004 | 31.6038
1.5 | 0.2004 | 0.00443 | -0.0004 | 45.237
2 | 0.2657 | 0.00474 | -0.0002 | 56.0549
2.5 | 0.3285 | 0.00527 | 0.0005 | 62.334
3 | 0.3948 | 0.00558 | 0.0008 | 70.7527
3.5 | 0.4603 | 0.00599 | 0.0013 | 76.8447
4 | 0.5275 | 0.0063 | 0.0018 | 83.7302
4.5 | 0.5948 | 0.00666 | 0.0025 | 89.3093
5.5 | 0.7315 | 0.00733 | 0.0044 | 99.7954
6 | 0.8007 | 0.00769 | 0.0057 | 104.1222
6.5 | 0.8706 | 0.00807 | 0.0073 | 107.881
7 | 0.9402 | 0.00854 | 0.0094 | 110.0937
7.5 | 1.0091 | 0.00912 | 0.0122 | 110.6469
8 | 1.0752 | 0.00994 | 0.0158 | 108.169
8.5 | 1.1292 | 0.01149 | 0.0216 | 98.2768
9 | 1.1441 | 0.0146 | 0.0314 | 78.363
9.5 | 1.1281 | 0.01968 | 0.0407 | 57.3222
10 | 1.1006 | 0.0266 | 0.0456 | 41.3759
10.5 | 1.0677 | 0.03502 | 0.0463 | 30.4883
11 | 1.033 | 0.04461 | 0.0438 | 23.1562
11.5 | 0.9978 | 0.05504 | 0.0397 | 18.1286
12 | 0.9663 | 0.06701 | 0.033 | 14.4202
12.5 | 0.9382 | 0.07973 | 0.0255 | 11.7672
13 | 0.914 | 0.09269 | 0.0184 | 9.8608
13.5 | 0.8922 | 0.10506 | 0.0127 | 8.4923
14 | 0.8723 | 0.11698 | 0.0067 | 7.4568

## 129. Re 16M Mach 0.00 (1)
BIGFOIL.COM POLAR EXPORT
GA 35A014
GA 35A014 |  |  |  | Cl Max: | 1.179 | at alpha= | 13 | deg
JavaFoil+Calcfoil stall+Eppler ext transition |  |  |  | L/D Max: | 107.384 | at alpha= | 9 | deg
Re: | 16000000 |  |  | Cd Min: | 0.00548 | at alpha= | 0 | deg
Mach: | 0 |  |  | Cl=0 at alpha= | 0 | deg
|  |  |  | @ Cl=0.1, Cd= | 0.0055818
|  |  |  | @ Cl=0.4, Cd= | 0.006439
|  |  |  | @ Cl=0.6, Cd= | 0.0072915
alpha (deg) | Cl | Cd | Cm | Cl/Cd
-18.5 | -0.936 | 0.0539 | 0.028 | -17.357
-18 | -0.963 | 0.04885 | 0.027 | -19.703
-17.5 | -0.989 | 0.04432 | 0.027 | -22.308
-17 | -1.02 | 0.03742 | 0.027 | -27.25
-16.5 | -1.048 | 0.03189 | 0.027 | -32.871
-16 | -1.074 | 0.02759 | 0.026 | -38.937
-15.5 | -1.099 | 0.0236 | 0.026 | -46.56
-15 | -1.124 | 0.0199 | 0.025 | -56.473
-14.5 | -1.141 | 0.01763 | 0.025 | -64.739
-14 | -1.153 | 0.01608 | 0.024 | -71.736
-13.5 | -1.169 | 0.01476 | 0.024 | -79.212
-13 | -1.167 | 0.01369 | 0.023 | -85.249
-12.5 | -1.161 | 0.01267 | 0.022 | -91.575
-12 | -1.15 | 0.0121 | 0.021 | -95.019
-11.5 | -1.135 | 0.01183 | 0.02 | -95.892
-11 | -1.115 | 0.01136 | 0.02 | -98.175
-10.5 | -1.091 | 0.01091 | 0.019 | -100.001
-10 | -1.063 | 0.01014 | 0.018 | -104.805
-9.5 | -1.031 | 0.01004 | 0.017 | -102.686
-9 | -0.995 | 0.00942 | 0.016 | -105.555
-8.5 | -0.955 | 0.00943 | 0.015 | -101.244
-8 | -0.912 | 0.00903 | 0.014 | -101.033
-7.5 | -0.866 | 0.00869 | 0.014 | -99.612
-7 | -0.817 | 0.00847 | 0.013 | -96.457
-6.5 | -0.766 | 0.00802 | 0.012 | -95.52
-6 | -0.712 | 0.00769 | 0.011 | -92.662
-5.5 | -0.657 | 0.00767 | 0.01 | -85.657
-5 | -0.601 | 0.00736 | 0.009 | -81.601
-4.5 | -0.543 | 0.00703 | 0.008 | -77.197
-4 | -0.484 | 0.0068 | 0.007 | -71.149
-3.5 | -0.425 | 0.00658 | 0.006 | -64.57
-3 | -0.365 | 0.00636 | 0.005 | -57.349
-2.5 | -0.304 | 0.00609 | 0.005 | -49.944
-2 | -0.243 | 0.00594 | 0.004 | -40.991
-1.5 | -0.183 | 0.00576 | 0.003 | -31.741
-1 | -0.122 | 0.00566 | 0.002 | -21.549
-0.5 | -0.061 | 0.00553 | 0.001 | -11.019
0 | 0 | 0.00548 | 0 | 0
0.5 | 0.061 | 0.0055 | -0.001 | 11.15
1 | 0.123 | 0.00563 | -0.002 | 21.807
1.5 | 0.184 | 0.00573 | -0.003 | 32.126
2 | 0.245 | 0.00591 | -0.004 | 41.493
2.5 | 0.306 | 0.00606 | -0.005 | 50.565
3 | 0.367 | 0.00632 | -0.005 | 58.067
3.5 | 0.428 | 0.00654 | -0.006 | 65.396
4 | 0.488 | 0.00677 | -0.007 | 72.079
4.5 | 0.547 | 0.00699 | -0.008 | 78.225
5 | 0.605 | 0.00732 | -0.009 | 82.701
5.5 | 0.662 | 0.00763 | -0.01 | 86.846
6 | 0.718 | 0.00764 | -0.011 | 93.995
6.5 | 0.772 | 0.00796 | -0.012 | 96.937
7 | 0.823 | 0.00841 | -0.013 | 97.904
7.5 | 0.873 | 0.00863 | -0.014 | 101.147
8 | 0.919 | 0.00896 | -0.014 | 102.643
8.5 | 0.963 | 0.00936 | -0.015 | 102.906
9 | 1.003 | 0.00934 | -0.016 | 107.384
9.5 | 1.039 | 0.00995 | -0.017 | 104.479
10 | 1.072 | 0.01004 | -0.018 | 106.725
10.5 | 1.101 | 0.0108 | -0.019 | 101.882
11 | 1.125 | 0.01124 | -0.02 | 100.081
11.5 | 1.145 | 0.0117 | -0.021 | 97.834
12 | 1.16 | 0.01196 | -0.021 | 97.022
12.5 | 1.172 | 0.01252 | -0.022 | 93.58
13 | 1.179 | 0.01352 | -0.023 | 87.173
13.5 | 1.169 | 0.01476 | -0.024 | 79.212
14 | 1.153 | 0.01608 | -0.024 | 71.736
14.5 | 1.141 | 0.01763 | -0.025 | 64.739
15 | 1.124 | 0.0199 | -0.025 | 56.473
15.5 | 1.099 | 0.0236 | -0.026 | 46.56
16 | 1.074 | 0.02759 | -0.026 | 38.937
16.5 | 1.048 | 0.03189 | -0.026 | 32.871
17 | 1.02 | 0.03742 | -0.027 | 27.25
17.5 | 0.989 | 0.04432 | -0.027 | 22.308
18 | 0.963 | 0.04885 | -0.027 | 19.703

## 130. Re 16M Mach 0.00 (2)
BIGFOIL.COM POLAR EXPORT
GA 35A014
GA 35A014 |  |  |  | Cl Max: | 1.8338 | at alpha= | 20 | deg
XFOIL ncrit=9 |  |  |  | L/D Max: | 125.124 | at alpha= | 12.5 | deg
Re: | 16000000 |  |  | Cd Min: | 0.0332 | at alpha= | -20 | deg
Mach: | 0 |  |  | Cl=0 at alpha= | 0 | deg
|  |  |  | @ Cl=0.1, Cd= | 0.0042459
|  |  |  | @ Cl=0.4, Cd= | 0.0055699
|  |  |  | @ Cl=0.6, Cd= | 0.0063763
alpha (deg) | Cl | Cd | Cm | Cl/Cd
-20 | -1.8311 | 0.0332 | -0.0237 | -55.1536
-19.5 | -1.8198 | 0.02974 | -0.0229 | -61.1903
-19 | -1.805 | 0.02671 | -0.0218 | -67.5777
-18.5 | -1.7882 | 0.02396 | -0.0204 | -74.6327
-18 | -1.7686 | 0.02161 | -0.0186 | -81.8417
-17.5 | -1.7458 | 0.01966 | -0.0166 | -88.7996
-17 | -1.7205 | 0.01803 | -0.0142 | -95.4243
-16.5 | -1.6933 | 0.01666 | -0.0116 | -101.6387
-16 | -1.6638 | 0.01555 | -0.0088 | -106.9968
-15.5 | -1.6327 | 0.0146 | -0.0057 | -111.8288
-15 | -1.596 | 0.01382 | -0.0033 | -115.4848
-14.5 | -1.5532 | 0.01312 | -0.0019 | -118.3841
-14 | -1.5083 | 0.01249 | -0.0008 | -120.7606
-13.5 | -1.4619 | 0.01192 | 0.0002 | -122.6426
-13 | -1.4136 | 0.01137 | 0.0009 | -124.3272
-12.5 | -1.3596 | 0.01087 | 0.0004 | -125.0782
-12 | -1.3126 | 0.01051 | 0.0016 | -124.8906
-11.5 | -1.2627 | 0.01013 | 0.0022 | -124.6496
-11 | -1.2119 | 0.00971 | 0.0026 | -124.8095
-10.5 | -1.1602 | 0.00932 | 0.0029 | -124.485
-10 | -1.1078 | 0.00892 | 0.0031 | -124.1928
-9.5 | -1.0545 | 0.00859 | 0.0031 | -122.759
-9 | -1.0005 | 0.00829 | 0.0031 | -120.6876
-8.5 | -0.946 | 0.008 | 0.003 | -118.25
-8 | -0.8916 | 0.00769 | 0.003 | -115.9428
-7.5 | -0.8367 | 0.00741 | 0.0028 | -112.915
-7 | -0.7813 | 0.00716 | 0.0027 | -109.1201
-6.5 | -0.7258 | 0.00692 | 0.0025 | -104.8844
-6 | -0.6702 | 0.00667 | 0.0023 | -100.4798
-5.5 | -0.6144 | 0.00643 | 0.0021 | -95.5521
-5 | -0.5582 | 0.00622 | 0.0018 | -89.7428
-4.5 | -0.5022 | 0.00598 | 0.0016 | -83.9799
-4 | -0.446 | 0.00575 | 0.0013 | -77.5652
-3.5 | -0.3899 | 0.00553 | 0.0011 | -70.5063
-3 | -0.3343 | 0.00525 | 0.001 | -63.6762
-2.5 | -0.2784 | 0.00501 | 0.0008 | -55.5689
-2 | -0.2229 | 0.00475 | 0.0006 | -46.9263
-1.5 | -0.1685 | 0.00443 | 0.0007 | -38.0361
-1 | -0.1124 | 0.00427 | 0.0005 | -26.3232
-0.5 | -0.0563 | 0.00416 | 0.0002 | -13.5337
0 | 0 | 0.00407 | 0 | 0
0.5 | 0.0562 | 0.00416 | -0.0002 | 13.5096
1 | 0.1123 | 0.00427 | -0.0004 | 26.2998
1.5 | 0.1684 | 0.00443 | -0.0007 | 38.0135
2 | 0.2229 | 0.00474 | -0.0006 | 47.0253
2.5 | 0.2783 | 0.00501 | -0.0007 | 55.5489
3 | 0.3342 | 0.00525 | -0.0009 | 63.6571
3.5 | 0.3898 | 0.00553 | -0.0011 | 70.4882
4 | 0.446 | 0.00575 | -0.0013 | 77.5652
4.5 | 0.5021 | 0.00598 | -0.0016 | 83.9632
5 | 0.5581 | 0.00622 | -0.0018 | 89.7267
5.5 | 0.6144 | 0.00643 | -0.0021 | 95.5521
6.5 | 0.7258 | 0.00692 | -0.0025 | 104.8844
7 | 0.7813 | 0.00716 | -0.0027 | 109.1201
7.5 | 0.8366 | 0.00741 | -0.0028 | 112.9015
8 | 0.8916 | 0.00769 | -0.003 | 115.9428
8.5 | 0.946 | 0.008 | -0.003 | 118.25
9 | 1.0004 | 0.00829 | -0.0031 | 120.6755
9.5 | 1.0545 | 0.00859 | -0.0031 | 122.759
10 | 1.1079 | 0.00893 | -0.0031 | 124.0649
10.5 | 1.1604 | 0.00932 | -0.0029 | 124.5064
11 | 1.2121 | 0.00972 | -0.0026 | 124.7016
11.5 | 1.263 | 0.01013 | -0.0022 | 124.6792
12 | 1.3128 | 0.01052 | -0.0016 | 124.7909
12.5 | 1.3601 | 0.01087 | -0.0005 | 125.1242
13 | 1.4138 | 0.01138 | -0.0009 | 124.2355
13.5 | 1.4622 | 0.01192 | -0.0003 | 122.6678
14 | 1.5087 | 0.0125 | 0.0007 | 120.696
14.5 | 1.5536 | 0.01312 | 0.0018 | 118.4146
15 | 1.5965 | 0.01382 | 0.0032 | 115.521
15.5 | 1.6337 | 0.01459 | 0.0055 | 111.974
16 | 1.665 | 0.01553 | 0.0086 | 107.2118
16.5 | 1.6944 | 0.01665 | 0.0114 | 101.7658
17 | 1.7219 | 0.01801 | 0.014 | 95.608
17.5 | 1.7472 | 0.01964 | 0.0163 | 88.9613
18 | 1.7702 | 0.02158 | 0.0184 | 82.0297
18.5 | 1.79 | 0.02392 | 0.0201 | 74.8328
19 | 1.807 | 0.02667 | 0.0215 | 67.754
20 | 1.8338 | 0.03311 | 0.0234 | 55.3851

## 131. Re 16M Mach 0.10 (1)
BIGFOIL.COM POLAR EXPORT
GA 35A014
GA 35A014 |  |  |  | Cl Max: | 1.163 | at alpha= | 13 | deg
JavaFoil+Calcfoil stall+Eppler ext transition |  |  |  | L/D Max: | 107.253 | at alpha= | 9 | deg
Re: | 16000000 |  |  | Cd Min: | 0.00544 | at alpha= | 0 | deg
Mach: | 0.1 |  |  | Cl=0 at alpha= | 0 | deg
|  |  |  | @ Cl=0.1, Cd= | 0.0056161
|  |  |  | @ Cl=0.4, Cd= | 0.0064813
|  |  |  | @ Cl=0.6, Cd= | 0.0073579
alpha (deg) | Cl | Cd | Cm | Cl/Cd
-18 | -0.9 | 0.05545 | 0.027 | -16.224
-17.5 | -0.928 | 0.05094 | 0.027 | -18.219
-17 | -0.964 | 0.04266 | 0.027 | -22.592
-16.5 | -0.998 | 0.0355 | 0.026 | -28.117
-16 | -1.029 | 0.03022 | 0.026 | -34.069
-15.5 | -1.063 | 0.02434 | 0.026 | -43.661
-15 | -1.089 | 0.02105 | 0.025 | -51.738
-14.5 | -1.111 | 0.01841 | 0.025 | -60.353
-14 | -1.128 | 0.01673 | 0.024 | -67.39
-13.5 | -1.141 | 0.01524 | 0.024 | -74.875
-13 | -1.152 | 0.01391 | 0.023 | -82.814
-12.5 | -1.149 | 0.01288 | 0.022 | -89.206
-12 | -1.141 | 0.01228 | 0.021 | -92.843
-11.5 | -1.128 | 0.01195 | 0.021 | -94.363
-11 | -1.111 | 0.01149 | 0.02 | -96.649
-10.5 | -1.089 | 0.01098 | 0.019 | -99.136
-10 | -1.062 | 0.01026 | 0.018 | -103.527
-9.5 | -1.031 | 0.01015 | 0.017 | -101.6
-9 | -0.996 | 0.00945 | 0.016 | -105.429
-8.5 | -0.957 | 0.00943 | 0.015 | -101.448
-8 | -0.914 | 0.00911 | 0.015 | -100.329
-7.5 | -0.869 | 0.00878 | 0.014 | -98.901
-7 | -0.82 | 0.00847 | 0.013 | -96.869
-6.5 | -0.769 | 0.008 | 0.012 | -96.119
-6 | -0.716 | 0.00776 | 0.011 | -92.185
-5.5 | -0.66 | 0.00767 | 0.01 | -86.066
-5 | -0.604 | 0.00746 | 0.009 | -80.89
-4.5 | -0.546 | 0.00701 | 0.008 | -77.791
-4 | -0.487 | 0.0068 | 0.007 | -71.507
-3.5 | -0.427 | 0.0066 | 0.006 | -64.641
-3 | -0.366 | 0.00644 | 0.006 | -56.926
-2.5 | -0.306 | 0.00607 | 0.005 | -50.385
-2 | -0.245 | 0.00589 | 0.004 | -41.528
-1.5 | -0.184 | 0.00582 | 0.003 | -31.521
-1 | -0.123 | 0.00568 | 0.002 | -21.564
-0.5 | -0.061 | 0.00559 | 0.001 | -10.967
0 | 0 | 0.00544 | 0 | 0
0.5 | 0.062 | 0.00556 | -0.001 | 11.099
1 | 0.123 | 0.00565 | -0.002 | 21.825
1.5 | 0.185 | 0.00579 | -0.003 | 31.907
2 | 0.246 | 0.00586 | -0.004 | 42.041
2.5 | 0.308 | 0.00603 | -0.005 | 51.016
3 | 0.369 | 0.0064 | -0.006 | 57.645
3.5 | 0.43 | 0.00656 | -0.006 | 65.472
4 | 0.49 | 0.00677 | -0.007 | 72.443
4.5 | 0.55 | 0.00697 | -0.008 | 78.828
5 | 0.608 | 0.00742 | -0.009 | 81.989
5.5 | 0.665 | 0.00763 | -0.01 | 87.261
6 | 0.721 | 0.00771 | -0.011 | 93.523
6.5 | 0.775 | 0.00794 | -0.012 | 97.546
7 | 0.826 | 0.00841 | -0.013 | 98.323
7.5 | 0.876 | 0.00872 | -0.014 | 100.436
8 | 0.922 | 0.00904 | -0.015 | 101.94
8.5 | 0.965 | 0.00936 | -0.015 | 103.114
9 | 1.004 | 0.00936 | -0.016 | 107.253
9.5 | 1.04 | 0.01006 | -0.017 | 103.386
10 | 1.071 | 0.01016 | -0.018 | 105.436
10.5 | 1.098 | 0.01087 | -0.019 | 100.995
11 | 1.12 | 0.01137 | -0.02 | 98.536
11.5 | 1.138 | 0.01182 | -0.021 | 96.263
12 | 1.151 | 0.01214 | -0.021 | 94.807
12.5 | 1.159 | 0.01272 | -0.022 | 91.164
13 | 1.163 | 0.01373 | -0.023 | 84.709
13.5 | 1.141 | 0.01524 | -0.024 | 74.875
14 | 1.128 | 0.01673 | -0.024 | 67.39
14.5 | 1.111 | 0.01841 | -0.025 | 60.353
15 | 1.089 | 0.02105 | -0.025 | 51.738
15.5 | 1.063 | 0.02434 | -0.026 | 43.661
16 | 1.029 | 0.03022 | -0.026 | 34.069
16.5 | 0.998 | 0.0355 | -0.026 | 28.117
17 | 0.964 | 0.04266 | -0.026 | 22.592
17.5 | 0.928 | 0.05094 | -0.026 | 18.219
18 | 0.9 | 0.05545 | -0.027 | 16.224

## 132. Re 16M Mach 0.10 (2)
BIGFOIL.COM POLAR EXPORT
GA 35A014
GA 35A014 |  |  |  | Cl Max: | 1.8247 | at alpha= | 20 | deg
XFOIL ncrit=9 |  |  |  | L/D Max: | 124.243 | at alpha= | 12.5 | deg
Re: | 16000000 |  |  | Cd Min: | 0.0367 | at alpha= | -20 | deg
Mach: | 0.1 |  |  | Cl=0 at alpha= | 0 | deg
|  |  |  | @ Cl=0.1, Cd= | 0.0042447
|  |  |  | @ Cl=0.4, Cd= | 0.0055708
|  |  |  | @ Cl=0.6, Cd= | 0.0063826
alpha (deg) | Cl | Cd | Cm | Cl/Cd
-20 | -1.8219 | 0.0367 | -0.0269 | -49.6431
-19.5 | -1.814 | 0.03267 | -0.0263 | -55.5249
-19 | -1.8011 | 0.02924 | -0.0254 | -61.5971
-18.5 | -1.7848 | 0.02624 | -0.0241 | -68.0183
-18 | -1.7679 | 0.02341 | -0.0225 | -75.519
-17.5 | -1.747 | 0.02108 | -0.0205 | -82.8748
-17 | -1.7231 | 0.01915 | -0.0182 | -89.9791
-16.5 | -1.697 | 0.01754 | -0.0156 | -96.7503
-16 | -1.6682 | 0.01624 | -0.0127 | -102.7217
-15.5 | -1.6379 | 0.01513 | -0.0095 | -108.2551
-15 | -1.6049 | 0.01423 | -0.0063 | -112.7829
-14.5 | -1.564 | 0.01346 | -0.0043 | -116.1961
-14 | -1.5194 | 0.01276 | -0.0029 | -119.0752
-13.5 | -1.4729 | 0.01214 | -0.0016 | -121.3262
-13 | -1.4251 | 0.01157 | -0.0006 | -123.172
-12.5 | -1.37 | 0.01103 | -0.001 | -124.2067
-12 | -1.3227 | 0.01065 | 0.0004 | -124.1972
-11.5 | -1.272 | 0.01028 | 0.001 | -123.7354
-11 | -1.2208 | 0.00984 | 0.0016 | -124.065
-10.5 | -1.1686 | 0.00943 | 0.002 | -123.9236
-10 | -1.1158 | 0.00902 | 0.0023 | -123.7029
-9.5 | -1.062 | 0.00866 | 0.0025 | -122.6328
-9 | -1.0075 | 0.00834 | 0.0026 | -120.8034
-8.5 | -0.9525 | 0.00806 | 0.0026 | -118.1762
-8 | -0.8975 | 0.00774 | 0.0026 | -115.9561
-7.5 | -0.8422 | 0.00745 | 0.0025 | -113.047
-7 | -0.7864 | 0.0072 | 0.0024 | -109.2222
-6.5 | -0.7304 | 0.00695 | 0.0023 | -105.0935
-6 | -0.6744 | 0.0067 | 0.0021 | -100.6567
-5.5 | -0.6182 | 0.00645 | 0.0019 | -95.845
-5 | -0.5616 | 0.00624 | 0.0017 | -90
-4.5 | -0.5052 | 0.006 | 0.0015 | -84.2
-4 | -0.4487 | 0.00577 | 0.0013 | -77.7643
-3.5 | -0.3922 | 0.00554 | 0.001 | -70.7942
-3 | -0.3363 | 0.00525 | 0.0009 | -64.0571
-2.5 | -0.28 | 0.00501 | 0.0007 | -55.8882
-2 | -0.2242 | 0.00475 | 0.0006 | -47.2
-1.5 | -0.1695 | 0.00443 | 0.0007 | -38.2619
-1 | -0.1131 | 0.00427 | 0.0005 | -26.4871
-0.5 | -0.0566 | 0.00416 | 0.0002 | -13.6058
0 | 0 | 0.00407 | 0 | 0
0.5 | 0.0565 | 0.00416 | -0.0002 | 13.5817
1 | 0.113 | 0.00427 | -0.0004 | 26.4637
1.5 | 0.1694 | 0.00443 | -0.0006 | 38.2393
2 | 0.2242 | 0.00474 | -0.0006 | 47.2996
2.5 | 0.2799 | 0.00501 | -0.0007 | 55.8683
3 | 0.3361 | 0.00526 | -0.0009 | 63.8973
3.5 | 0.3921 | 0.00554 | -0.001 | 70.7762
4 | 0.4486 | 0.00576 | -0.0012 | 77.8819
4.5 | 0.5051 | 0.006 | -0.0015 | 84.1833
5 | 0.5615 | 0.00624 | -0.0017 | 89.984
5.5 | 0.6182 | 0.00645 | -0.0019 | 95.845
6 | 0.6743 | 0.0067 | -0.0021 | 100.6418
6.5 | 0.7304 | 0.00695 | -0.0022 | 105.0935
7 | 0.7863 | 0.0072 | -0.0024 | 109.2083
7.5 | 0.8422 | 0.00745 | -0.0025 | 113.047
8 | 0.8975 | 0.00774 | -0.0026 | 115.9561
8.5 | 0.9525 | 0.00805 | -0.0026 | 118.323
9 | 1.0075 | 0.00834 | -0.0026 | 120.8034
9.5 | 1.0621 | 0.00866 | -0.0025 | 122.6443
10 | 1.1159 | 0.00902 | -0.0024 | 123.714
10.5 | 1.1688 | 0.00943 | -0.0021 | 123.9449
11 | 1.221 | 0.00984 | -0.0016 | 124.0854
11.5 | 1.2723 | 0.01028 | -0.0011 | 123.7646
12 | 1.3229 | 0.01066 | -0.0004 | 124.0994
12.5 | 1.3704 | 0.01103 | 0.0009 | 124.243
13 | 1.4253 | 0.01157 | 0.0006 | 123.1893
13.5 | 1.4732 | 0.01214 | 0.0016 | 121.3509
14 | 1.5198 | 0.01277 | 0.0028 | 119.0133
14.5 | 1.5644 | 0.01346 | 0.0042 | 116.2259
15 | 1.6057 | 0.01423 | 0.0062 | 112.8391
15.5 | 1.6389 | 0.01512 | 0.0094 | 108.3929
16 | 1.6695 | 0.01622 | 0.0125 | 102.9285
16.5 | 1.6982 | 0.01753 | 0.0154 | 96.8739
17 | 1.7246 | 0.01913 | 0.018 | 90.1516
17.5 | 1.7485 | 0.02106 | 0.0203 | 83.0247
18 | 1.7697 | 0.02338 | 0.0222 | 75.6929
18.5 | 1.7867 | 0.0262 | 0.0238 | 68.1947
19 | 1.8034 | 0.02918 | 0.025 | 61.8026
19.5 | 1.8164 | 0.03261 | 0.026 | 55.7007
20 | 1.8247 | 0.03661 | 0.0266 | 49.8416

## 133. Re 16M Mach 0.25 (1)
BIGFOIL.COM POLAR EXPORT
GA 35A014
GA 35A014 |  |  |  | Cl Max: | 1.077 | at alpha= | 11 | deg
JavaFoil+Calcfoil stall+Eppler ext transition |  |  |  | L/D Max: | 102.511 | at alpha= | 9 | deg
Re: | 16000000 |  |  | Cd Min: | 0.00544 | at alpha= | 0 | deg
Mach: | 0.25 |  |  | Cl=0 at alpha= | 0 | deg
|  |  |  | @ Cl=0.1, Cd= | 0.0055794
|  |  |  | @ Cl=0.4, Cd= | 0.0064833
|  |  |  | @ Cl=0.6, Cd= | 0.007384
alpha (deg) | Cl | Cd | Cm | Cl/Cd
-16 | -0.641 | 0.06479 | 0.024 | -9.897
-15.5 | -0.723 | 0.04326 | 0.025 | -16.718
-15 | -0.798 | 0.03074 | 0.025 | -25.954
-14.5 | -0.855 | 0.02646 | 0.025 | -32.308
-14 | -0.91 | 0.02207 | 0.024 | -41.231
-13.5 | -0.958 | 0.01918 | 0.024 | -49.927
-13 | -0.995 | 0.01758 | 0.023 | -56.578
-12.5 | -1.028 | 0.01561 | 0.023 | -65.869
-12 | -1.057 | 0.0135 | 0.022 | -78.297
-11.5 | -1.066 | 0.01296 | 0.021 | -82.264
-11 | -1.067 | 0.01204 | 0.02 | -88.637
-10.5 | -1.06 | 0.01142 | 0.019 | -92.859
-10 | -1.046 | 0.01083 | 0.018 | -96.567
-9.5 | -1.025 | 0.01069 | 0.018 | -95.906
-9 | -0.998 | 0.00991 | 0.017 | -100.724
-8.5 | -0.965 | 0.00984 | 0.016 | -98
-8 | -0.926 | 0.00947 | 0.015 | -97.858
-7.5 | -0.883 | 0.00905 | 0.014 | -97.617
-7 | -0.836 | 0.00877 | 0.013 | -95.366
-6.5 | -0.786 | 0.00817 | 0.012 | -96.167
-6 | -0.732 | 0.00791 | 0.011 | -92.575
-5.5 | -0.677 | 0.00799 | 0.01 | -84.665
-5 | -0.619 | 0.00757 | 0.009 | -81.776
-4.5 | -0.56 | 0.00721 | 0.008 | -77.709
-4 | -0.5 | 0.0069 | 0.008 | -72.413
-3.5 | -0.438 | 0.00671 | 0.007 | -65.32
-3 | -0.376 | 0.00643 | 0.006 | -58.549
-2.5 | -0.314 | 0.00622 | 0.005 | -50.502
-2 | -0.251 | 0.00599 | 0.004 | -41.929
-1.5 | -0.189 | 0.0058 | 0.003 | -32.543
-1 | -0.126 | 0.00566 | 0.002 | -22.225
-0.5 | -0.063 | 0.00554 | 0.001 | -11.36
0 | 0 | 0.00544 | 0 | 0
0.5 | 0.063 | 0.00551 | -0.001 | 11.503
1 | 0.127 | 0.00563 | -0.002 | 22.506
1.5 | 0.19 | 0.00576 | -0.003 | 32.96
2 | 0.253 | 0.00596 | -0.004 | 42.47
2.5 | 0.316 | 0.00618 | -0.005 | 51.159
3 | 0.379 | 0.00639 | -0.006 | 59.32
3.5 | 0.442 | 0.00667 | -0.007 | 66.194
4 | 0.503 | 0.00686 | -0.008 | 73.399
4.5 | 0.564 | 0.00718 | -0.008 | 78.642
5 | 0.624 | 0.00752 | -0.009 | 82.924
5.5 | 0.682 | 0.00794 | -0.01 | 85.881
6 | 0.738 | 0.00786 | -0.011 | 93.959
6.5 | 0.792 | 0.00811 | -0.012 | 97.636
7 | 0.843 | 0.0087 | -0.013 | 96.847
7.5 | 0.89 | 0.00898 | -0.014 | 99.168
8 | 0.934 | 0.00939 | -0.015 | 99.46
8.5 | 0.973 | 0.00976 | -0.016 | 99.655
9 | 1.006 | 0.00982 | -0.017 | 102.511
9.5 | 1.034 | 0.01059 | -0.018 | 97.629
10 | 1.055 | 0.01073 | -0.019 | 98.382
10.5 | 1.07 | 0.0113 | -0.019 | 94.668
11 | 1.077 | 0.01191 | -0.02 | 90.426
11.5 | 1.076 | 0.01282 | -0.021 | 83.962
12 | 1.067 | 0.01334 | -0.022 | 80.016
12.5 | 1.028 | 0.01561 | -0.022 | 65.869
13 | 0.995 | 0.01758 | -0.023 | 56.578
13.5 | 0.958 | 0.01918 | -0.024 | 49.927
14 | 0.91 | 0.02207 | -0.024 | 41.231
14.5 | 0.857 | 0.02602 | -0.025 | 32.923
15 | 0.798 | 0.03074 | -0.025 | 25.954
15.5 | 0.723 | 0.04326 | -0.025 | 16.718
16 | 0.641 | 0.06479 | -0.023 | 9.897

## 134. Re 16M Mach 0.25 (2)
BIGFOIL.COM POLAR EXPORT
GA 35A014
GA 35A014 |  |  |  | Cl Max: | 1.7104 | at alpha= | 17.5 | deg
XFOIL ncrit=9 |  |  |  | L/D Max: | 121.339 | at alpha= | 10 | deg
Re: | 16000000 |  |  | Cd Min: | 0.0748 | at alpha= | -20 | deg
Mach: | 0.25 |  |  | Cl=0 at alpha= | 0.00085616 | deg
|  |  |  | @ Cl=0.1, Cd= | 0.0042284
|  |  |  | @ Cl=0.4, Cd= | 0.0055768
|  |  |  | @ Cl=0.6, Cd= | 0.0064203
alpha (deg) | Cl | Cd | Cm | Cl/Cd
-20 | -1.6278 | 0.0748 | -0.0302 | -21.762
-19.5 | -1.6611 | 0.06397 | -0.0344 | -25.9669
-19 | -1.6842 | 0.05473 | -0.0372 | -30.7729
-18.5 | -1.7006 | 0.04675 | -0.0388 | -36.3765
-18 | -1.7085 | 0.04013 | -0.0392 | -42.5741
-17.5 | -1.7086 | 0.03462 | -0.0386 | -49.353
-17 | -1.7012 | 0.03005 | -0.0374 | -56.6123
-16.5 | -1.6966 | 0.02555 | -0.0353 | -66.4031
-16 | -1.6813 | 0.02215 | -0.0327 | -75.9052
-15.5 | -1.6581 | 0.01959 | -0.0296 | -84.6401
-15 | -1.6303 | 0.0176 | -0.0261 | -92.6307
-14.5 | -1.5992 | 0.01603 | -0.0222 | -99.7629
-14 | -1.5649 | 0.01479 | -0.0181 | -105.808
-13.5 | -1.5273 | 0.01379 | -0.014 | -110.7542
-13 | -1.4809 | 0.01292 | -0.0112 | -114.6207
-12.5 | -1.4252 | 0.01211 | -0.0102 | -117.6879
-12 | -1.3778 | 0.01156 | -0.0074 | -119.1869
-11.5 | -1.325 | 0.01105 | -0.0057 | -119.9095
-11 | -1.2705 | 0.01056 | -0.0043 | -120.3125
-10.5 | -1.2152 | 0.01008 | -0.0032 | -120.5556
-10 | -1.1599 | 0.00956 | -0.0021 | -121.3285
-9.5 | -1.1036 | 0.0091 | -0.0012 | -121.2747
-9 | -1.0467 | 0.00869 | -0.0006 | -120.4488
-8.5 | -0.989 | 0.00833 | -0.0001 | -118.7275
-8 | -0.9308 | 0.00802 | 0.0003 | -116.0599
-7.5 | -0.8729 | 0.00768 | 0.0006 | -113.6589
-7 | -0.8146 | 0.00738 | 0.0008 | -110.3794
-6.5 | -0.7561 | 0.00711 | 0.001 | -106.3432
-6 | -0.6977 | 0.00684 | 0.001 | -102.0029
-5.5 | -0.6391 | 0.00658 | 0.001 | -97.1277
-5 | -0.5805 | 0.00634 | 0.001 | -91.5615
-4.5 | -0.5217 | 0.00611 | 0.0009 | -85.3846
-4 | -0.4632 | 0.00586 | 0.0008 | -79.0444
-3.5 | -0.4049 | 0.0056 | 0.0007 | -72.3036
-3 | -0.3471 | 0.00529 | 0.0007 | -65.6144
-2.5 | -0.289 | 0.00504 | 0.0006 | -57.3413
-1.5 | -0.175 | 0.00444 | 0.0006 | -39.4144
-1 | -0.1169 | 0.00426 | 0.0004 | -27.4413
-0.5 | -0.0584 | 0.00415 | 0.0002 | -14.0723
0 | -0.0001 | 0.00406 | 0 | -0.024631
0.5 | 0.0583 | 0.00415 | -0.0002 | 14.0482
1 | 0.1168 | 0.00426 | -0.0004 | 27.4178
1.5 | 0.1748 | 0.00444 | -0.0006 | 39.3694
2 | 0.2315 | 0.00475 | -0.0005 | 48.7368
2.5 | 0.2888 | 0.00504 | -0.0005 | 57.3016
3.5 | 0.4048 | 0.0056 | -0.0007 | 72.2857
4 | 0.4632 | 0.00585 | -0.0008 | 79.1795
4.5 | 0.5216 | 0.00611 | -0.0009 | 85.3682
5 | 0.5804 | 0.00634 | -0.001 | 91.5457
5.5 | 0.639 | 0.00658 | -0.001 | 97.1125
6 | 0.6976 | 0.00684 | -0.001 | 101.9883
6.5 | 0.7561 | 0.00711 | -0.0009 | 106.3432
7 | 0.8146 | 0.00738 | -0.0008 | 110.3794
7.5 | 0.8729 | 0.00768 | -0.0006 | 113.6589
8 | 0.9308 | 0.00802 | -0.0003 | 116.0599
8.5 | 0.989 | 0.00833 | 0.0001 | 118.7275
9 | 1.0467 | 0.00869 | 0.0006 | 120.4488
9.5 | 1.1037 | 0.0091 | 0.0012 | 121.2857
10 | 1.16 | 0.00956 | 0.0021 | 121.3389
10.5 | 1.2155 | 0.01008 | 0.0031 | 120.5853
11 | 1.2707 | 0.01056 | 0.0043 | 120.3314
11.5 | 1.3252 | 0.01106 | 0.0056 | 119.8192
12 | 1.378 | 0.01156 | 0.0073 | 119.2042
12.5 | 1.4256 | 0.01211 | 0.0101 | 117.7209
13 | 1.4812 | 0.01292 | 0.0112 | 114.644
13.5 | 1.5278 | 0.01379 | 0.0139 | 110.7904
14 | 1.5657 | 0.01479 | 0.018 | 105.8621
14.5 | 1.6002 | 0.01602 | 0.0221 | 99.8876
15 | 1.6314 | 0.01759 | 0.0259 | 92.7459
15.5 | 1.6596 | 0.01957 | 0.0294 | 84.8033
16 | 1.6826 | 0.02215 | 0.0325 | 75.9639
16.5 | 1.6979 | 0.02555 | 0.0351 | 66.454
17 | 1.7039 | 0.02996 | 0.0371 | 56.8725
17.5 | 1.7104 | 0.03462 | 0.0384 | 49.405
18 | 1.7101 | 0.04015 | 0.0389 | 42.5928
18.5 | 1.7025 | 0.04677 | 0.0385 | 36.4015
19 | 1.6876 | 0.05461 | 0.0369 | 30.9028
19.5 | 1.6636 | 0.06396 | 0.034 | 26.01
20 | 1.6308 | 0.07475 | 0.0298 | 21.8167

## 135. Re 16M Mach 0.50 (1)
BIGFOIL.COM POLAR EXPORT
GA 35A014
GA 35A014 |  |  |  | Cl Max: | 1.129 | at alpha= | 20 | deg
JavaFoil+Calcfoil stall+Eppler ext transition |  |  |  | L/D Max: | 87.733 | at alpha= | 6 | deg
Re: | 16000000 |  |  | Cd Min: | 0.00554 | at alpha= | 0 | deg
Mach: | 0.5 |  |  | Cl=0 at alpha= | 0 | deg
|  |  |  | @ Cl=0.1, Cd= | 0.0057172
|  |  |  | @ Cl=0.4, Cd= | 0.0067251
|  |  |  | @ Cl=0.6, Cd= | 0.0076755
alpha (deg) | Cl | Cd | Cm | Cl/Cd
-20 | -1.129 | 0.1831 | 0.025 | -6.166
-19.5 | -1.1 | 0.17428 | 0.024 | -6.314
-19 | -1.072 | 0.16999 | 0.024 | -6.304
-18.5 | -1.043 | 0.16691 | 0.023 | -6.248
-18 | -1.014 | 0.16266 | 0.022 | -6.233
-17.5 | -0.986 | 0.15581 | 0.021 | -6.326
-17 | -0.958 | 0.14989 | 0.02 | -6.393
-16.5 | -0.943 | 0.11785 | 0.022 | -8
-16 | -0.92 | 0.10686 | 0.022 | -8.606
-15.5 | -0.892 | 0.10098 | 0.021 | -8.836
-15 | -0.862 | 0.09774 | 0.02 | -8.817
-14.5 | -0.827 | 0.09767 | 0.019 | -8.469
-14 | -0.796 | 0.09587 | 0.017 | -8.299
-13.5 | -0.766 | 0.09147 | 0.016 | -8.374
-13 | -0.735 | 0.09821 | 0.015 | -7.484
-12.5 | -0.715 | 0.08201 | 0.016 | -8.722
-12 | -0.687 | 0.07729 | 0.015 | -8.884
-11.5 | -0.665 | 0.06756 | 0.016 | -9.841
-11 | -0.728 | 0.02183 | 0.021 | -33.354
-10.5 | -0.594 | 0.07213 | 0.011 | -8.232
-10 | -0.679 | 0.0167 | 0.02 | -40.676
-9.5 | -0.66 | 0.01319 | 0.02 | -50.031
-9 | -0.626 | 0.01353 | 0.019 | -46.229
-8.5 | -0.591 | 0.01248 | 0.018 | -47.374
-8 | -0.557 | 0.01141 | 0.017 | -48.835
-7.5 | -0.845 | 0.01107 | 0.016 | -76.343
-7 | -0.86 | 0.01036 | 0.015 | -83.025
-6.5 | -0.837 | 0.00972 | 0.014 | -86.14
-6 | -0.795 | 0.00891 | 0.013 | -89.255
-5.5 | -0.744 | 0.00855 | 0.012 | -86.94
-5 | -0.685 | 0.008 | 0.011 | -85.588
-4.5 | -0.622 | 0.00801 | 0.009 | -77.709
-4 | -0.556 | 0.0075 | 0.008 | -74.147
-3.5 | -0.489 | 0.00726 | 0.007 | -67.356
-3 | -0.42 | 0.0069 | 0.006 | -60.899
-2.5 | -0.351 | 0.00651 | 0.005 | -53.831
-2 | -0.281 | 0.00624 | 0.004 | -45.018
-1.5 | -0.211 | 0.006 | 0.003 | -35.127
-1 | -0.141 | 0.00584 | 0.002 | -24.092
-0.5 | -0.07 | 0.0057 | 0.001 | -12.347
0 | 0 | 0.00554 | 0 | 0
0.5 | 0.071 | 0.00566 | -0.001 | 12.514
1 | 0.142 | 0.0058 | -0.002 | 24.42
1.5 | 0.212 | 0.00596 | -0.003 | 35.609
2 | 0.283 | 0.0062 | -0.004 | 45.64
2.5 | 0.353 | 0.00647 | -0.005 | 54.583
3 | 0.423 | 0.00685 | -0.006 | 61.786
3.5 | 0.493 | 0.00707 | -0.007 | 69.691
4 | 0.561 | 0.00738 | -0.008 | 76.032
4.5 | 0.627 | 0.00788 | -0.009 | 79.638
5 | 0.691 | 0.00831 | -0.011 | 83.109
5.5 | 0.75 | 0.00871 | -0.012 | 86.06
6 | 0.802 | 0.00914 | -0.013 | 87.733
6.5 | 0.844 | 0.00967 | -0.014 | 87.288
7 | 0.868 | 0.0102 | -0.015 | 85.103
7.5 | 0.853 | 0.01101 | -0.016 | 77.483
8 | 0.562 | 0.01149 | -0.017 | 48.922
8.5 | 0.597 | 0.0126 | -0.018 | 47.369
9 | 0.632 | 0.01342 | -0.019 | 47.088
9.5 | 0.666 | 0.01307 | -0.02 | 50.988
10 | 0.677 | 0.01713 | -0.02 | 39.543
10.5 | 0.594 | 0.07215 | -0.011 | 8.23
11 | 0.715 | 0.02579 | -0.021 | 27.726
11.5 | 0.664 | 0.06778 | -0.016 | 9.803
12 | 0.687 | 0.07729 | -0.015 | 8.884
12.5 | 0.715 | 0.08281 | -0.016 | 8.629
13 | 0.735 | 0.09822 | -0.015 | 7.484
13.5 | 0.766 | 0.09128 | -0.016 | 8.395
14 | 0.797 | 0.09467 | -0.017 | 8.415
14.5 | 0.83 | 0.09552 | -0.019 | 8.685
15 | 0.863 | 0.09644 | -0.02 | 8.951
15.5 | 0.895 | 0.09873 | -0.022 | 9.063
16 | 0.921 | 0.10611 | -0.022 | 8.677
16.5 | 0.943 | 0.11738 | -0.022 | 8.037
17 | 0.958 | 0.14851 | -0.02 | 6.452
17.5 | 0.986 | 0.15577 | -0.021 | 6.327
18 | 1.014 | 0.16137 | -0.021 | 6.284
18.5 | 1.043 | 0.16694 | -0.022 | 6.247
19 | 1.072 | 0.16998 | -0.023 | 6.304
19.5 | 1.101 | 0.1728 | -0.024 | 6.369
20 | 1.129 | 0.18114 | -0.025 | 6.235

## 136. Re 16M Mach 0.50 (2)
BIGFOIL.COM POLAR EXPORT
GA 35A014
GA 35A014 |  |  |  | Cl Max: | 1.1517 | at alpha= | 9 | deg
XFOIL ncrit=9 |  |  |  | L/D Max: | 113.82 | at alpha= | 7.5 | deg
Re: | 16000000 |  |  | Cd Min: | 0.11563 | at alpha= | 14 | deg
Mach: | 0.5 |  |  | Cl=0 at alpha= | 0.00074516 | deg
|  |  |  | @ Cl=0.1, Cd= | 0.0041843
|  |  |  | @ Cl=0.4, Cd= | 0.0055764
|  |  |  | @ Cl=0.6, Cd= | 0.0065477
alpha (deg) | Cl | Cd | Cm | Cl/Cd
-14 | -0.881 | 0.11543 | -0.0081 | -7.6323
-13.5 | -0.9007 | 0.10364 | -0.0138 | -8.6907
-13 | -0.9222 | 0.09129 | -0.0197 | -10.1019
-12.5 | -0.9465 | 0.0784 | -0.0268 | -12.0727
-12 | -0.9747 | 0.06581 | -0.0342 | -14.8108
-11.5 | -1.0065 | 0.05397 | -0.0407 | -18.6492
-11 | -1.0415 | 0.04382 | -0.0445 | -23.7677
-10.5 | -1.0758 | 0.03428 | -0.0468 | -31.3827
-10 | -1.1085 | 0.02599 | -0.0458 | -42.651
-9.5 | -1.1356 | 0.01922 | -0.0405 | -59.0843
-9 | -1.1516 | 0.01426 | -0.0308 | -80.7574
-8.5 | -1.1354 | 0.01117 | -0.0209 | -101.6473
-8 | -1.0801 | 0.00967 | -0.0153 | -111.696
-7.5 | -1.013 | 0.0089 | -0.0117 | -113.8202
-7 | -0.943 | 0.00837 | -0.0091 | -112.6643
-6.5 | -0.8731 | 0.00791 | -0.007 | -110.3793
-6 | -0.803 | 0.00754 | -0.0054 | -106.4987
-5.5 | -0.7334 | 0.00719 | -0.0042 | -102.0028
-5 | -0.6647 | 0.00684 | -0.0031 | -97.1784
-4.5 | -0.5962 | 0.00653 | -0.0023 | -91.3017
-4 | -0.5283 | 0.00623 | -0.0017 | -84.7994
-3.5 | -0.4614 | 0.0059 | -0.0012 | -78.2034
-3 | -0.3951 | 0.00555 | -0.0007 | -71.1892
-2.5 | -0.329 | 0.00524 | -0.0004 | -62.7863
-2 | -0.2646 | 0.00481 | 0 | -55.0104
-1.5 | -0.1996 | 0.00448 | 0.0003 | -44.5536
-1 | -0.1338 | 0.00425 | 0.0003 | -31.4824
-0.5 | -0.0671 | 0.00411 | 0.0002 | -16.326
0 | -0.0001 | 0.00408 | 0 | -0.02451
0.5 | 0.067 | 0.00412 | -0.0002 | 16.2621
1 | 0.1337 | 0.00425 | -0.0003 | 31.4588
1.5 | 0.1995 | 0.00448 | -0.0003 | 44.5312
2.5 | 0.3286 | 0.00525 | 0.0005 | 62.5905
3 | 0.395 | 0.00555 | 0.0007 | 71.1712
3.5 | 0.4613 | 0.0059 | 0.0012 | 78.1864
4 | 0.5282 | 0.00623 | 0.0017 | 84.7833
4.5 | 0.5961 | 0.00653 | 0.0024 | 91.2864
5 | 0.6646 | 0.00684 | 0.0031 | 97.1637
5.5 | 0.7334 | 0.00719 | 0.0042 | 102.0028
6 | 0.8029 | 0.00753 | 0.0054 | 106.6268
6.5 | 0.8731 | 0.00791 | 0.007 | 110.3793
7 | 0.943 | 0.00837 | 0.0091 | 112.6643
7.5 | 1.013 | 0.0089 | 0.0117 | 113.8202
8 | 1.0802 | 0.00967 | 0.0153 | 111.7063
8.5 | 1.1355 | 0.01117 | 0.0209 | 101.6562
9 | 1.1517 | 0.01427 | 0.0308 | 80.7078
9.5 | 1.1359 | 0.01925 | 0.0405 | 59.0078
10 | 1.1087 | 0.02604 | 0.0456 | 42.5768
10.5 | 1.0761 | 0.03435 | 0.0466 | 31.3275
11 | 1.0418 | 0.04392 | 0.0443 | 23.7204
11.5 | 1.0067 | 0.05411 | 0.0403 | 18.6047
12 | 0.9753 | 0.06595 | 0.0338 | 14.7885
12.5 | 0.9472 | 0.07857 | 0.0264 | 12.0555
13 | 0.923 | 0.09147 | 0.0193 | 10.0907
13.5 | 0.9015 | 0.10381 | 0.0134 | 8.6841
14 | 0.8818 | 0.11563 | 0.0077 | 7.626

## 137. Re 18M Mach 0.00 (1)
BIGFOIL.COM POLAR EXPORT
GA 35A014
GA 35A014 |  |  |  | Cl Max: | 1.181 | at alpha= | 13.5 | deg
JavaFoil+Calcfoil stall+Eppler ext transition |  |  |  | L/D Max: | 108.801 | at alpha= | 9.5 | deg
Re: | 18000000 |  |  | Cd Min: | 0.00552 | at alpha= | 0 | deg
Mach: | 0 |  |  | Cl=0 at alpha= | 0 | deg
|  |  |  | @ Cl=0.1, Cd= | 0.0056429
|  |  |  | @ Cl=0.4, Cd= | 0.0064557
|  |  |  | @ Cl=0.6, Cd= | 0.007299
alpha (deg) | Cl | Cd | Cm | Cl/Cd
-18.5 | -0.938 | 0.0519 | 0.028 | -18.075
-18 | -0.967 | 0.04599 | 0.028 | -21.033
-17.5 | -0.993 | 0.04168 | 0.027 | -23.837
-17 | -1.024 | 0.03536 | 0.027 | -28.956
-16.5 | -1.052 | 0.03047 | 0.027 | -34.522
-16 | -1.078 | 0.02636 | 0.026 | -40.877
-15.5 | -1.101 | 0.02286 | 0.026 | -48.171
-15 | -1.127 | 0.01919 | 0.025 | -58.728
-14.5 | -1.143 | 0.01706 | 0.025 | -67.019
-14 | -1.155 | 0.01568 | 0.024 | -73.653
-13.5 | -1.17 | 0.01375 | 0.024 | -85.08
-13 | -1.167 | 0.01324 | 0.023 | -88.181
-12.5 | -1.161 | 0.01243 | 0.022 | -93.4
-12 | -1.15 | 0.01214 | 0.021 | -94.711
-11.5 | -1.135 | 0.01137 | 0.02 | -99.77
-11 | -1.115 | 0.01118 | 0.02 | -99.747
-10.5 | -1.091 | 0.01044 | 0.019 | -104.49
-10 | -1.063 | 0.01033 | 0.018 | -102.902
-9.5 | -1.031 | 0.00964 | 0.017 | -106.894
-9 | -0.995 | 0.00957 | 0.016 | -103.906
-8.5 | -0.955 | 0.00926 | 0.015 | -103.16
-8 | -0.912 | 0.00888 | 0.014 | -102.733
-7.5 | -0.866 | 0.00865 | 0.014 | -100.061
-7 | -0.817 | 0.00807 | 0.013 | -101.251
-6.5 | -0.766 | 0.00786 | 0.012 | -97.438
-6 | -0.712 | 0.00755 | 0.011 | -94.309
-5.5 | -0.657 | 0.00756 | 0.01 | -86.936
-5 | -0.601 | 0.00737 | 0.009 | -81.485
-4.5 | -0.543 | 0.00701 | 0.008 | -77.446
-4 | -0.484 | 0.00672 | 0.007 | -72.087
-3.5 | -0.425 | 0.00656 | 0.006 | -64.776
-3 | -0.365 | 0.00641 | 0.005 | -56.877
-2.5 | -0.304 | 0.00615 | 0.005 | -49.457
-2 | -0.243 | 0.00595 | 0.004 | -40.902
-1.5 | -0.183 | 0.00586 | 0.003 | -31.168
-1 | -0.122 | 0.00571 | 0.002 | -21.338
-0.5 | -0.061 | 0.0056 | 0.001 | -10.879
0 | 0 | 0.00552 | 0 | 0
0.5 | 0.061 | 0.00558 | -0.001 | 11.007
1 | 0.123 | 0.00568 | -0.002 | 21.592
1.5 | 0.184 | 0.00583 | -0.003 | 31.543
2 | 0.245 | 0.00592 | -0.004 | 41.402
2.5 | 0.306 | 0.00612 | -0.005 | 50.069
3 | 0.367 | 0.00638 | -0.005 | 57.586
3.5 | 0.428 | 0.00652 | -0.006 | 65.6
4 | 0.488 | 0.00668 | -0.007 | 73.023
4.5 | 0.547 | 0.00697 | -0.008 | 78.465
5 | 0.605 | 0.00733 | -0.009 | 82.583
5.5 | 0.662 | 0.00751 | -0.01 | 88.136
6 | 0.718 | 0.0075 | -0.011 | 95.659
6.5 | 0.772 | 0.0078 | -0.012 | 98.878
7 | 0.823 | 0.00801 | -0.013 | 102.786
7.5 | 0.873 | 0.00859 | -0.014 | 101.606
8 | 0.919 | 0.00881 | -0.014 | 104.363
8.5 | 0.963 | 0.00918 | -0.015 | 104.849
9 | 1.003 | 0.00949 | -0.016 | 105.669
9.5 | 1.039 | 0.00955 | -0.017 | 108.801
10 | 1.072 | 0.01023 | -0.018 | 104.769
10.5 | 1.101 | 0.01034 | -0.019 | 106.479
11 | 1.125 | 0.01106 | -0.02 | 101.677
11.5 | 1.145 | 0.01124 | -0.021 | 101.812
12 | 1.16 | 0.012 | -0.021 | 96.681
12.5 | 1.172 | 0.01228 | -0.022 | 95.445
13 | 1.179 | 0.01307 | -0.023 | 90.188
13.5 | 1.181 | 0.01356 | -0.024 | 87.097
14 | 1.155 | 0.01568 | -0.024 | 73.653
14.5 | 1.143 | 0.01706 | -0.025 | 67.019
15 | 1.127 | 0.01919 | -0.025 | 58.728
15.5 | 1.101 | 0.02286 | -0.026 | 48.171
16 | 1.078 | 0.02636 | -0.026 | 40.877
16.5 | 1.052 | 0.03047 | -0.026 | 34.522
17 | 1.024 | 0.03536 | -0.027 | 28.956
17.5 | 0.993 | 0.04168 | -0.027 | 23.837
18 | 0.967 | 0.04599 | -0.027 | 21.033
18.5 | 0.938 | 0.0519 | -0.028 | 18.075

## 138. Re 18M Mach 0.00 (2)
BIGFOIL.COM POLAR EXPORT
GA 35A014
GA 35A014 |  |  |  | Cl Max: | 1.8533 | at alpha= | 20 | deg
XFOIL ncrit=9 |  |  |  | L/D Max: | 127.783 | at alpha= | 12.5 | deg
Re: | 18000000 |  |  | Cd Min: | 0.03146 | at alpha= | -20 | deg
Mach: | 0 |  |  | Cl=0 at alpha= | 0 | deg
|  |  |  | @ Cl=0.1, Cd= | 0.0042906
|  |  |  | @ Cl=0.4, Cd= | 0.005528
|  |  |  | @ Cl=0.6, Cd= | 0.0062763
alpha (deg) | Cl | Cd | Cm | Cl/Cd
-20 | -1.8506 | 0.03146 | -0.0232 | -58.8239
-19.5 | -1.8372 | 0.02823 | -0.0223 | -65.0797
-19 | -1.8201 | 0.02547 | -0.0211 | -71.4605
-18 | -1.7771 | 0.021 | -0.018 | -84.6238
-17.5 | -1.7538 | 0.01913 | -0.0159 | -91.678
-17 | -1.7281 | 0.01757 | -0.0135 | -98.3552
-16.5 | -1.7007 | 0.01627 | -0.0107 | -104.5298
-16 | -1.6709 | 0.01521 | -0.0078 | -109.8554
-15.5 | -1.6396 | 0.01429 | -0.0047 | -114.7376
-15 | -1.6013 | 0.0135 | -0.0026 | -118.6148
-14.5 | -1.5581 | 0.0128 | -0.0012 | -121.7266
-14 | -1.5128 | 0.01218 | -0.0001 | -124.2036
-13.5 | -1.466 | 0.01162 | 0.0008 | -126.1618
-13 | -1.4115 | 0.01107 | 0.0001 | -127.5068
-12.5 | -1.3657 | 0.01069 | 0.0015 | -127.7549
-12 | -1.3164 | 0.01033 | 0.0022 | -127.4347
-11.5 | -1.2655 | 0.00996 | 0.0026 | -127.0582
-11 | -1.2142 | 0.00957 | 0.0029 | -126.8757
-10.5 | -1.1622 | 0.00918 | 0.0032 | -126.6013
-10 | -1.1097 | 0.00879 | 0.0033 | -126.2457
-9.5 | -1.0563 | 0.00844 | 0.0034 | -125.154
-9 | -1.0022 | 0.00814 | 0.0034 | -123.1204
-8.5 | -0.9476 | 0.00787 | 0.0033 | -120.4066
-8 | -0.8929 | 0.00758 | 0.0032 | -117.7968
-7.5 | -0.838 | 0.0073 | 0.0031 | -114.7945
-7 | -0.7825 | 0.00706 | 0.0028 | -110.8357
-6.5 | -0.7269 | 0.00681 | 0.0026 | -106.7401
-6 | -0.6711 | 0.00657 | 0.0024 | -102.1461
-5.5 | -0.6152 | 0.00633 | 0.0022 | -97.188
-5 | -0.559 | 0.00613 | 0.0019 | -91.1909
-4.5 | -0.5027 | 0.00592 | 0.0017 | -84.9155
-4 | -0.4465 | 0.00571 | 0.0014 | -78.1961
-3.5 | -0.3904 | 0.00549 | 0.0012 | -71.1111
-3 | -0.3345 | 0.00524 | 0.001 | -63.8359
-2.5 | -0.2786 | 0.00501 | 0.0008 | -55.6088
-2 | -0.2226 | 0.0048 | 0.0006 | -46.375
-1.5 | -0.1681 | 0.00446 | 0.0006 | -37.6906
-1 | -0.1122 | 0.00431 | 0.0004 | -26.0325
-0.5 | -0.056 | 0.00418 | 0.0002 | -13.3971
0 | 0 | 0.00413 | 0 | 0
1 | 0.1121 | 0.00431 | -0.0004 | 26.0093
1.5 | 0.168 | 0.00446 | -0.0006 | 37.6682
2 | 0.2225 | 0.00479 | -0.0006 | 46.4509
3 | 0.3343 | 0.00525 | -0.0009 | 63.6762
3.5 | 0.3903 | 0.00549 | -0.0011 | 71.0929
4 | 0.4464 | 0.00571 | -0.0014 | 78.1786
4.5 | 0.5026 | 0.00593 | -0.0016 | 84.7555
5 | 0.5589 | 0.00613 | -0.0019 | 91.1746
5.5 | 0.6151 | 0.00633 | -0.0022 | 97.1722
6 | 0.671 | 0.00657 | -0.0024 | 102.1309
6.5 | 0.7268 | 0.00681 | -0.0026 | 106.7254
7 | 0.7824 | 0.00706 | -0.0028 | 110.8215
7.5 | 0.838 | 0.0073 | -0.003 | 114.7945
8 | 0.8929 | 0.00758 | -0.0032 | 117.7968
8.5 | 0.9476 | 0.00787 | -0.0032 | 120.4066
9 | 1.0022 | 0.00814 | -0.0034 | 123.1204
9.5 | 1.0564 | 0.00844 | -0.0034 | 125.1659
10 | 1.1098 | 0.00879 | -0.0034 | 126.2571
10.5 | 1.1623 | 0.00918 | -0.0032 | 126.6122
11 | 1.2143 | 0.00957 | -0.0029 | 126.8861
11.5 | 1.2657 | 0.00996 | -0.0026 | 127.0783
12 | 1.3166 | 0.01033 | -0.0022 | 127.454
12.5 | 1.366 | 0.01069 | -0.0016 | 127.783
13 | 1.4117 | 0.01108 | -0.0002 | 127.4097
13.5 | 1.4663 | 0.01162 | -0.0009 | 126.1876
14 | 1.5131 | 0.01219 | 0.0001 | 124.1263
14.5 | 1.5585 | 0.0128 | 0.0011 | 121.7578
15 | 1.6018 | 0.01349 | 0.0025 | 118.7398
15.5 | 1.6406 | 0.01428 | 0.0045 | 114.888
16 | 1.6721 | 0.01519 | 0.0076 | 110.079
16.5 | 1.7018 | 0.01626 | 0.0105 | 104.6617
17 | 1.7295 | 0.01755 | 0.0133 | 98.547
17.5 | 1.7551 | 0.01911 | 0.0157 | 91.842
18 | 1.7786 | 0.02097 | 0.0178 | 84.8164
18.5 | 1.8015 | 0.02304 | 0.0195 | 78.1901
19 | 1.8222 | 0.02542 | 0.0208 | 71.6837
19.5 | 1.8395 | 0.02817 | 0.022 | 65.3
20 | 1.8533 | 0.03138 | 0.0229 | 59.0599

## 139. Re 18M Mach 0.10 (1)
BIGFOIL.COM POLAR EXPORT
GA 35A014
GA 35A014 |  |  |  | Cl Max: | 1.163 | at alpha= | 13 | deg
JavaFoil+Calcfoil stall+Eppler ext transition |  |  |  | L/D Max: | 108.391 | at alpha= | 9.5 | deg
Re: | 18000000 |  |  | Cd Min: | 0.00553 | at alpha= | 0.5 | deg
Mach: | 0.1 |  |  | Cl=0 at alpha= | 0 | deg
|  |  |  | @ Cl=0.1, Cd= | 0.0056234
|  |  |  | @ Cl=0.4, Cd= | 0.0064266
|  |  |  | @ Cl=0.6, Cd= | 0.0072355
alpha (deg) | Cl | Cd | Cm | Cl/Cd
-18 | -0.905 | 0.05197 | 0.027 | -17.408
-17.5 | -0.934 | 0.04755 | 0.027 | -19.634
-17 | -0.969 | 0.03998 | 0.027 | -24.223
-16.5 | -1.002 | 0.03374 | 0.026 | -29.699
-16 | -1.033 | 0.02863 | 0.026 | -36.087
-15.5 | -1.066 | 0.02331 | 0.026 | -45.71
-15 | -1.09 | 0.02061 | 0.025 | -52.896
-14.5 | -1.114 | 0.01778 | 0.025 | -62.668
-14 | -1.13 | 0.01621 | 0.024 | -69.71
-13.5 | -1.149 | 0.01458 | 0.024 | -78.824
-13 | -1.152 | 0.01345 | 0.023 | -85.636
-12.5 | -1.149 | 0.01274 | 0.022 | -90.166
-12 | -1.141 | 0.01229 | 0.021 | -92.779
-11.5 | -1.128 | 0.01148 | 0.021 | -98.224
-11 | -1.111 | 0.0113 | 0.02 | -98.286
-10.5 | -1.089 | 0.01056 | 0.019 | -103.094
-10 | -1.062 | 0.01038 | 0.018 | -102.341
-9.5 | -1.031 | 0.00968 | 0.017 | -106.495
-9 | -0.996 | 0.00959 | 0.016 | -103.843
-8.5 | -0.957 | 0.00935 | 0.015 | -102.343
-8 | -0.914 | 0.00897 | 0.015 | -101.979
-7.5 | -0.869 | 0.00865 | 0.014 | -100.475
-7 | -0.82 | 0.00815 | 0.013 | -100.602
-6.5 | -0.769 | 0.00784 | 0.012 | -98.129
-6 | -0.716 | 0.00763 | 0.011 | -93.767
-5.5 | -0.66 | 0.00766 | 0.01 | -86.24
-5 | -0.604 | 0.00731 | 0.009 | -82.585
-4.5 | -0.546 | 0.00706 | 0.008 | -77.288
-4 | -0.487 | 0.00678 | 0.007 | -71.806
-3.5 | -0.427 | 0.00655 | 0.006 | -65.11
-3 | -0.366 | 0.00636 | 0.006 | -57.573
-2.5 | -0.306 | 0.00609 | 0.005 | -50.199
-2 | -0.245 | 0.00594 | 0.004 | -41.205
-1.5 | -0.184 | 0.00582 | 0.003 | -31.565
-1 | -0.123 | 0.00571 | 0.002 | -21.454
-0.5 | -0.061 | 0.00556 | 0.001 | -11.025
0 | 0 | 0.00557 | 0 | 0
0.5 | 0.062 | 0.00553 | -0.001 | 11.156
1 | 0.123 | 0.00568 | -0.002 | 21.712
1.5 | 0.185 | 0.00579 | -0.003 | 31.948
2 | 0.246 | 0.00591 | -0.004 | 41.71
2.5 | 0.308 | 0.00606 | -0.005 | 50.822
3 | 0.369 | 0.00633 | -0.006 | 58.298
3.5 | 0.43 | 0.00652 | -0.006 | 65.944
4 | 0.49 | 0.00674 | -0.007 | 72.747
4.5 | 0.55 | 0.00702 | -0.008 | 78.315
5 | 0.608 | 0.00727 | -0.009 | 83.702
5.5 | 0.665 | 0.00761 | -0.01 | 87.439
6 | 0.721 | 0.00758 | -0.011 | 95.121
6.5 | 0.775 | 0.00778 | -0.012 | 99.581
7 | 0.826 | 0.00809 | -0.013 | 102.14
7.5 | 0.876 | 0.00858 | -0.014 | 102.027
8 | 0.922 | 0.0089 | -0.015 | 103.609
8.5 | 0.965 | 0.00927 | -0.015 | 104.031
9 | 1.004 | 0.00951 | -0.016 | 105.603
9.5 | 1.04 | 0.00959 | -0.017 | 108.391
10 | 1.071 | 0.01028 | -0.018 | 104.193
10.5 | 1.098 | 0.01045 | -0.019 | 105.069
11 | 1.12 | 0.01118 | -0.02 | 100.199
11.5 | 1.138 | 0.01136 | -0.021 | 100.223
12 | 1.151 | 0.01215 | -0.021 | 94.718
12.5 | 1.159 | 0.01258 | -0.022 | 92.157
13 | 1.163 | 0.01328 | -0.023 | 87.611
13.5 | 1.149 | 0.01458 | -0.024 | 78.824
14 | 1.13 | 0.01621 | -0.024 | 69.71
14.5 | 1.114 | 0.01778 | -0.025 | 62.668
15 | 1.09 | 0.02061 | -0.025 | 52.896
15.5 | 1.066 | 0.02331 | -0.026 | 45.71
16 | 1.033 | 0.02863 | -0.026 | 36.087
16.5 | 1.002 | 0.03374 | -0.026 | 29.699
17 | 0.969 | 0.03998 | -0.027 | 24.223
17.5 | 0.934 | 0.04755 | -0.027 | 19.634
18 | 0.905 | 0.05197 | -0.027 | 17.408

## 140. Re 18M Mach 0.10 (2)
BIGFOIL.COM POLAR EXPORT
GA 35A014
GA 35A014 |  |  |  | Cl Max: | 1.8461 | at alpha= | 20 | deg
XFOIL ncrit=9 |  |  |  | L/D Max: | 126.885 | at alpha= | 12.5 | deg
Re: | 18000000 |  |  | Cd Min: | 0.03471 | at alpha= | -20 | deg
Mach: | 0.1 |  |  | Cl=0 at alpha= | 0 | deg
|  |  |  | @ Cl=0.1, Cd= | 0.0042783
|  |  |  | @ Cl=0.4, Cd= | 0.0055292
|  |  |  | @ Cl=0.6, Cd= | 0.0062865
alpha (deg) | Cl | Cd | Cm | Cl/Cd
-20 | -1.8433 | 0.03471 | -0.0267 | -53.1057
-19.5 | -1.8337 | 0.03095 | -0.0259 | -59.2472
-19 | -1.8188 | 0.02774 | -0.0248 | -65.566
-18.5 | -1.8008 | 0.02494 | -0.0234 | -72.2053
-17.5 | -1.7556 | 0.02049 | -0.0199 | -85.6808
-17 | -1.7313 | 0.01864 | -0.0175 | -92.8809
-16.5 | -1.7048 | 0.0171 | -0.0148 | -99.6959
-16 | -1.6756 | 0.01586 | -0.0118 | -105.6494
-15.5 | -1.645 | 0.01481 | -0.0086 | -111.0736
-15 | -1.6111 | 0.01392 | -0.0054 | -115.7399
-14.5 | -1.5691 | 0.01314 | -0.0036 | -119.414
-14 | -1.5241 | 0.01245 | -0.0022 | -122.4177
-13.5 | -1.4772 | 0.01184 | -0.001 | -124.7635
-13 | -1.4229 | 0.01126 | -0.0014 | -126.3677
-12 | -1.3266 | 0.01047 | 0.001 | -126.7049
-11.5 | -1.2752 | 0.01008 | 0.0015 | -126.5079
-11 | -1.2231 | 0.00969 | 0.0019 | -126.2229
-10.5 | -1.1707 | 0.00929 | 0.0023 | -126.0172
-10 | -1.1176 | 0.00888 | 0.0026 | -125.8559
-9.5 | -1.0639 | 0.00851 | 0.0028 | -125.0176
-9 | -1.0093 | 0.00819 | 0.0029 | -123.2357
-8.5 | -0.9542 | 0.00791 | 0.0028 | -120.6321
-8 | -0.8989 | 0.00763 | 0.0028 | -117.8113
-7.5 | -0.8436 | 0.00734 | 0.0027 | -114.9319
-7 | -0.7876 | 0.0071 | 0.0026 | -110.9296
-6.5 | -0.7315 | 0.00684 | 0.0024 | -106.9444
-6 | -0.6753 | 0.00659 | 0.0022 | -102.4734
-5.5 | -0.6189 | 0.00636 | 0.002 | -97.3113
-5 | -0.5624 | 0.00614 | 0.0018 | -91.5961
-4.5 | -0.5057 | 0.00594 | 0.0016 | -85.1347
-4 | -0.4492 | 0.00572 | 0.0013 | -78.5315
-3 | -0.3364 | 0.00525 | 0.0009 | -64.0762
-2.5 | -0.2802 | 0.00501 | 0.0008 | -55.9281
-2 | -0.2239 | 0.0048 | 0.0006 | -46.6458
-1.5 | -0.1691 | 0.00446 | 0.0006 | -37.9148
-1 | -0.1128 | 0.00431 | 0.0004 | -26.1717
-0.5 | -0.0563 | 0.00418 | 0.0002 | -13.4689
0 | 0 | 0.00412 | 0 | 0
0.5 | 0.0562 | 0.00417 | -0.0002 | 13.4772
1 | 0.1128 | 0.00431 | -0.0004 | 26.1717
1.5 | 0.1689 | 0.00446 | -0.0006 | 37.87
2 | 0.2238 | 0.00479 | -0.0005 | 46.7223
2.5 | 0.2801 | 0.00501 | -0.0007 | 55.9082
3 | 0.3362 | 0.00525 | -0.0009 | 64.0381
3.5 | 0.3925 | 0.0055 | -0.0011 | 71.3636
4 | 0.4491 | 0.00572 | -0.0013 | 78.514
4.5 | 0.5056 | 0.00594 | -0.0015 | 85.1178
5 | 0.5623 | 0.00614 | -0.0018 | 91.5798
5.5 | 0.6189 | 0.00636 | -0.002 | 97.3113
6 | 0.6753 | 0.00659 | -0.0022 | 102.4734
6.5 | 0.7315 | 0.00684 | -0.0024 | 106.9444
7 | 0.7875 | 0.00709 | -0.0026 | 111.0719
7.5 | 0.8435 | 0.00733 | -0.0027 | 115.075
8 | 0.8989 | 0.00763 | -0.0028 | 117.8113
8.5 | 0.9541 | 0.00791 | -0.0028 | 120.6195
9 | 1.0093 | 0.00819 | -0.0029 | 123.2357
9.5 | 1.0639 | 0.00851 | -0.0028 | 125.0176
10 | 1.1177 | 0.00888 | -0.0026 | 125.8671
10.5 | 1.1708 | 0.00929 | -0.0024 | 126.028
11 | 1.2233 | 0.0097 | -0.002 | 126.1134
11.5 | 1.2754 | 0.01009 | -0.0016 | 126.4024
12 | 1.3268 | 0.01047 | -0.001 | 126.724
12.5 | 1.3767 | 0.01085 | -0.0002 | 126.8848
13 | 1.4231 | 0.01126 | 0.0013 | 126.3854
13.5 | 1.4775 | 0.01184 | 0.001 | 124.7889
14 | 1.5245 | 0.01245 | 0.0021 | 122.4498
14.5 | 1.5696 | 0.01313 | 0.0035 | 119.543
15 | 1.6118 | 0.01392 | 0.0053 | 115.7902
15.5 | 1.646 | 0.01479 | 0.0084 | 111.2914
16 | 1.6769 | 0.01584 | 0.0116 | 105.8649
16.5 | 1.7059 | 0.01709 | 0.0146 | 99.8186
17 | 1.7328 | 0.01861 | 0.0173 | 93.1112
18.5 | 1.8027 | 0.02491 | 0.0232 | 72.3685
19 | 1.8211 | 0.02768 | 0.0245 | 65.7912
19.5 | 1.836 | 0.03089 | 0.0255 | 59.4367
20 | 1.8461 | 0.03462 | 0.0264 | 53.3247

## 141. Re 18M Mach 0.25 (1)
BIGFOIL.COM POLAR EXPORT
GA 35A014
GA 35A014 |  |  |  | Cl Max: | 1.077 | at alpha= | 11 | deg
JavaFoil+Calcfoil stall+Eppler ext transition |  |  |  | L/D Max: | 102.724 | at alpha= | 9.5 | deg
Re: | 18000000 |  |  | Cd Min: | 0.00551 | at alpha= | 0 | deg
Mach: | 0.25 |  |  | Cl=0 at alpha= | 0 | deg
|  |  |  | @ Cl=0.1, Cd= | 0.005622
|  |  |  | @ Cl=0.4, Cd= | 0.0065333
|  |  |  | @ Cl=0.6, Cd= | 0.007308
alpha (deg) | Cl | Cd | Cm | Cl/Cd
-16 | -0.648 | 0.05838 | 0.024 | -11.104
-15.5 | -0.726 | 0.04158 | 0.025 | -17.45
-15 | -0.798 | 0.03036 | 0.025 | -26.291
-14.5 | -0.858 | 0.02545 | 0.025 | -33.708
-14 | -0.913 | 0.02117 | 0.024 | -43.118
-13.5 | -0.96 | 0.01848 | 0.024 | -51.952
-13 | -0.997 | 0.017 | 0.023 | -58.674
-12.5 | -1.031 | 0.01513 | 0.023 | -68.151
-12 | -1.057 | 0.01351 | 0.022 | -78.231
-11.5 | -1.066 | 0.01246 | 0.021 | -85.534
-11 | -1.067 | 0.0121 | 0.02 | -88.154
-10.5 | -1.06 | 0.0112 | 0.019 | -94.663
-10 | -1.046 | 0.01102 | 0.018 | -94.965
-9.5 | -1.025 | 0.01016 | 0.018 | -100.885
-9 | -0.998 | 0.01007 | 0.017 | -99.12
-8.5 | -0.965 | 0.0097 | 0.016 | -99.471
-8 | -0.926 | 0.00926 | 0.015 | -100.037
-7.5 | -0.883 | 0.00897 | 0.014 | -98.414
-7 | -0.836 | 0.00837 | 0.013 | -99.892
-6.5 | -0.786 | 0.00812 | 0.012 | -96.777
-6 | -0.733 | 0.00779 | 0.011 | -94.01
-5.5 | -0.677 | 0.00787 | 0.01 | -86.01
-5 | -0.619 | 0.00747 | 0.009 | -82.93
-4.5 | -0.56 | 0.00725 | 0.008 | -77.215
-4 | -0.5 | 0.00688 | 0.008 | -72.655
-3.5 | -0.438 | 0.0067 | 0.007 | -65.39
-3 | -0.376 | 0.0065 | 0.006 | -57.875
-2.5 | -0.314 | 0.00617 | 0.005 | -50.878
-2 | -0.251 | 0.00595 | 0.004 | -42.271
-1.5 | -0.189 | 0.00583 | 0.003 | -32.366
-1 | -0.126 | 0.00569 | 0.002 | -22.115
-0.5 | -0.063 | 0.0056 | 0.001 | -11.241
0 | 0 | 0.00551 | 0 | 0
0.5 | 0.063 | 0.00557 | -0.001 | 11.381
1 | 0.127 | 0.00566 | -0.002 | 22.393
1.5 | 0.19 | 0.0058 | -0.003 | 32.777
2 | 0.253 | 0.00591 | -0.004 | 42.814
2.5 | 0.316 | 0.00614 | -0.005 | 51.537
3 | 0.379 | 0.00647 | -0.006 | 58.633
3.5 | 0.442 | 0.00666 | -0.007 | 66.259
4 | 0.503 | 0.00684 | -0.008 | 73.64
4.5 | 0.564 | 0.00714 | -0.008 | 79.022
5 | 0.624 | 0.00742 | -0.009 | 84.094
5.5 | 0.682 | 0.00782 | -0.01 | 87.238
6 | 0.738 | 0.00774 | -0.011 | 95.416
6.5 | 0.792 | 0.00806 | -0.012 | 98.26
7 | 0.843 | 0.00831 | -0.013 | 101.459
7.5 | 0.89 | 0.00891 | -0.014 | 99.984
8 | 0.934 | 0.00919 | -0.015 | 101.671
8.5 | 0.973 | 0.00962 | -0.016 | 101.143
9 | 1.006 | 0.00998 | -0.017 | 100.842
9.5 | 1.034 | 0.01007 | -0.018 | 102.724
10 | 1.055 | 0.01091 | -0.019 | 96.734
10.5 | 1.07 | 0.01109 | -0.019 | 96.506
11 | 1.077 | 0.01198 | -0.02 | 89.908
11.5 | 1.076 | 0.01232 | -0.021 | 87.318
12 | 1.067 | 0.01336 | -0.022 | 79.909
12.5 | 1.031 | 0.01513 | -0.022 | 68.151
13 | 0.997 | 0.017 | -0.023 | 58.674
13.5 | 0.96 | 0.01848 | -0.024 | 51.952
14 | 0.913 | 0.02117 | -0.024 | 43.118
14.5 | 0.859 | 0.0247 | -0.025 | 34.788
15 | 0.798 | 0.03036 | -0.025 | 26.291
15.5 | 0.726 | 0.04158 | -0.025 | 17.45
16 | 0.648 | 0.05838 | -0.024 | 11.104

## 142. Re 18M Mach 0.25 (2)
BIGFOIL.COM POLAR EXPORT
GA 35A014
GA 35A014 |  |  |  | Cl Max: | 1.7392 | at alpha= | 18 | deg
XFOIL ncrit=9 |  |  |  | L/D Max: | 123.649 | at alpha= | 10 | deg
Re: | 18000000 |  |  | Cd Min: | 0.06962 | at alpha= | -20 | deg
Mach: | 0.25 |  |  | Cl=0 at alpha= | 0 | deg
|  |  |  | @ Cl=0.1, Cd= | 0.0042604
|  |  |  | @ Cl=0.4, Cd= | 0.0055358
|  |  |  | @ Cl=0.6, Cd= | 0.0063206
alpha (deg) | Cl | Cd | Cm | Cl/Cd
-20 | -1.6717 | 0.06962 | -0.033 | -24.0118
-19.5 | -1.7007 | 0.0596 | -0.0365 | -28.5352
-19 | -1.7202 | 0.05105 | -0.0386 | -33.6964
-18.5 | -1.7326 | 0.04367 | -0.0397 | -39.6748
-18 | -1.7374 | 0.03754 | -0.0396 | -46.2813
-17.5 | -1.7343 | 0.03249 | -0.0386 | -53.3795
-17 | -1.7239 | 0.02826 | -0.0371 | -61.0014
-16.5 | -1.7077 | 0.02472 | -0.035 | -69.0817
-16 | -1.6901 | 0.02154 | -0.0323 | -78.4633
-15.5 | -1.668 | 0.01899 | -0.029 | -87.8357
-15 | -1.6404 | 0.01705 | -0.0253 | -96.2111
-14.5 | -1.6088 | 0.01556 | -0.0212 | -103.3933
-14 | -1.5743 | 0.01438 | -0.0169 | -109.4784
-13.5 | -1.5342 | 0.01342 | -0.0131 | -114.3219
-13 | -1.4866 | 0.01257 | -0.0105 | -118.2657
-12.5 | -1.4342 | 0.01189 | -0.0087 | -120.6224
-12 | -1.383 | 0.01134 | -0.0066 | -121.9577
-11.5 | -1.3291 | 0.01082 | -0.0051 | -122.8373
-11 | -1.2741 | 0.01034 | -0.0038 | -123.2205
-10.5 | -1.2182 | 0.00988 | -0.0028 | -123.2996
-10 | -1.1621 | 0.0094 | -0.0018 | -123.6277
-9.5 | -1.1056 | 0.00895 | -0.001 | -123.5307
-9 | -1.0486 | 0.00853 | -0.0003 | -122.9308
-8.5 | -0.9908 | 0.00818 | 0.0002 | -121.1247
-8 | -0.9326 | 0.00787 | 0.0005 | -118.5006
-7.5 | -0.8743 | 0.00757 | 0.0008 | -115.4954
-7 | -0.8161 | 0.00727 | 0.001 | -112.2558
-6.5 | -0.7573 | 0.00701 | 0.0011 | -108.0314
-6 | -0.6987 | 0.00674 | 0.0012 | -103.6647
-5.5 | -0.6401 | 0.00647 | 0.0012 | -98.9335
-5 | -0.5812 | 0.00625 | 0.0011 | -92.992
-4.5 | -0.5224 | 0.00602 | 0.001 | -86.7774
-4 | -0.4639 | 0.00579 | 0.0009 | -80.1209
-3.5 | -0.4053 | 0.00556 | 0.0008 | -72.8957
-3 | -0.3473 | 0.00529 | 0.0007 | -65.6522
-2.5 | -0.2891 | 0.00504 | 0.0006 | -57.3611
-2 | -0.2311 | 0.0048 | 0.0005 | -48.1458
-1.5 | -0.1746 | 0.00445 | 0.0006 | -39.236
-1 | -0.1166 | 0.0043 | 0.0004 | -27.1163
-0.5 | -0.0582 | 0.00417 | 0.0002 | -13.9568
0 | 0 | 0.00409 | 0 | 0
0.5 | 0.0581 | 0.00416 | -0.0002 | 13.9663
1 | 0.1165 | 0.0043 | -0.0004 | 27.093
1.5 | 0.1744 | 0.00445 | -0.0005 | 39.191
2 | 0.231 | 0.0048 | -0.0004 | 48.125
2.5 | 0.289 | 0.00504 | -0.0006 | 57.3413
3 | 0.3471 | 0.00529 | -0.0007 | 65.6144
3.5 | 0.4052 | 0.00556 | -0.0008 | 72.8777
4 | 0.4638 | 0.00579 | -0.0009 | 80.1036
4.5 | 0.5224 | 0.00602 | -0.001 | 86.7774
5 | 0.5811 | 0.00625 | -0.0011 | 92.976
5.5 | 0.64 | 0.00647 | -0.0012 | 98.9181
6 | 0.6986 | 0.00674 | -0.0012 | 103.6499
6.5 | 0.7573 | 0.00701 | -0.0011 | 108.0314
7 | 0.816 | 0.00727 | -0.001 | 112.2421
7.5 | 0.8743 | 0.00757 | -0.0008 | 115.4954
8 | 0.9325 | 0.00787 | -0.0005 | 118.4879
8.5 | 0.9908 | 0.00818 | -0.0002 | 121.1247
9 | 1.0486 | 0.00853 | 0.0003 | 122.9308
9.5 | 1.1057 | 0.00895 | 0.0009 | 123.5419
10 | 1.1623 | 0.0094 | 0.0018 | 123.6489
10.5 | 1.2183 | 0.00989 | 0.0027 | 123.185
11 | 1.2743 | 0.01034 | 0.0038 | 123.2398
11.5 | 1.3293 | 0.01083 | 0.0051 | 122.7424
12 | 1.3832 | 0.01134 | 0.0066 | 121.9753
12.5 | 1.4346 | 0.01189 | 0.0086 | 120.656
13 | 1.4869 | 0.01257 | 0.0105 | 118.2896
13.5 | 1.5347 | 0.01342 | 0.013 | 114.3592
14 | 1.575 | 0.01438 | 0.0168 | 109.5271
14.5 | 1.6098 | 0.01554 | 0.0211 | 103.5907
15 | 1.6416 | 0.01704 | 0.0251 | 96.338
15.5 | 1.6694 | 0.01897 | 0.0288 | 88.0021
16 | 1.6914 | 0.02154 | 0.0321 | 78.5237
16.5 | 1.7091 | 0.02471 | 0.0348 | 69.1663
17 | 1.7263 | 0.02819 | 0.0368 | 61.238
17.5 | 1.7364 | 0.03246 | 0.0384 | 53.4935
18 | 1.7392 | 0.03755 | 0.0393 | 46.3169
18.5 | 1.7345 | 0.04369 | 0.0394 | 39.7002
19 | 1.7231 | 0.05098 | 0.0383 | 33.7995
19.5 | 1.7032 | 0.05959 | 0.0361 | 28.582
20 | 1.6748 | 0.06956 | 0.0326 | 24.0771

## 143. Re 18M Mach 0.50 (1)
BIGFOIL.COM POLAR EXPORT
GA 35A014
GA 35A014 |  |  |  | Cl Max: | 1.129 | at alpha= | 20 | deg
JavaFoil+Calcfoil stall+Eppler ext transition |  |  |  | L/D Max: | 89.426 | at alpha= | 6.5 | deg
Re: | 18000000 |  |  | Cd Min: | 0.00568 | at alpha= | 0 | deg
Mach: | 0.5 |  |  | Cl=0 at alpha= | 0 | deg
|  |  |  | @ Cl=0.1, Cd= | 0.0057713
|  |  |  | @ Cl=0.4, Cd= | 0.0066914
|  |  |  | @ Cl=0.6, Cd= | 0.0075441
alpha (deg) | Cl | Cd | Cm | Cl/Cd
-20 | -1.129 | 0.18567 | 0.025 | -6.082
-19.5 | -1.1 | 0.17787 | 0.024 | -6.184
-19 | -1.071 | 0.17461 | 0.023 | -6.135
-18.5 | -1.043 | 0.17129 | 0.023 | -6.086
-18 | -1.014 | 0.16306 | 0.022 | -6.22
-17.5 | -0.986 | 0.16404 | 0.021 | -6.008
-17 | -0.958 | 0.15672 | 0.02 | -6.114
-16.5 | -0.938 | 0.12515 | 0.021 | -7.499
-16 | -0.912 | 0.11754 | 0.021 | -7.756
-15.5 | -0.882 | 0.113 | 0.02 | -7.807
-15 | -0.852 | 0.11011 | 0.019 | -7.739
-14.5 | -0.822 | 0.10669 | 0.017 | -7.701
-14 | -0.793 | 0.10252 | 0.017 | -7.732
-13.5 | -0.767 | 0.09055 | 0.016 | -8.466
-13 | -0.735 | 0.09712 | 0.015 | -7.572
-12.5 | -0.716 | 0.08111 | 0.016 | -8.825
-12 | -0.689 | 0.07504 | 0.016 | -9.181
-11.5 | -0.674 | 0.06189 | 0.017 | -10.885
-11 | -0.732 | 0.02068 | 0.022 | -35.39
-10.5 | -0.594 | 0.07095 | 0.011 | -8.375
-10 | -0.681 | 0.01617 | 0.02 | -42.133
-9.5 | -0.66 | 0.01329 | 0.02 | -49.654
-9 | -0.626 | 0.01331 | 0.019 | -47.016
-8.5 | -0.591 | 0.01265 | 0.018 | -46.766
-8 | -0.557 | 0.01161 | 0.017 | -47.993
-7.5 | -0.845 | 0.01089 | 0.016 | -77.601
-7 | -0.86 | 0.0097 | 0.015 | -88.656
-6.5 | -0.837 | 0.00923 | 0.014 | -90.678
-6 | -0.796 | 0.00882 | 0.013 | -90.175
-5.5 | -0.744 | 0.00838 | 0.012 | -88.734
-5 | -0.685 | 0.00783 | 0.011 | -87.473
-4.5 | -0.622 | 0.00791 | 0.009 | -78.685
-4 | -0.556 | 0.00742 | 0.008 | -75.011
-3.5 | -0.489 | 0.00715 | 0.007 | -68.398
-3 | -0.42 | 0.00683 | 0.006 | -61.51
-2.5 | -0.351 | 0.00653 | 0.005 | -53.686
-2 | -0.281 | 0.00626 | 0.004 | -44.816
-1.5 | -0.211 | 0.00605 | 0.003 | -34.846
-1 | -0.141 | 0.0059 | 0.002 | -23.854
-0.5 | -0.07 | 0.00574 | 0.001 | -12.257
0 | 0 | 0.00568 | 0 | 0
0.5 | 0.071 | 0.00571 | -0.001 | 12.422
1 | 0.142 | 0.00586 | -0.002 | 24.176
1.5 | 0.212 | 0.00601 | -0.003 | 35.321
2 | 0.283 | 0.00623 | -0.004 | 45.434
2.5 | 0.353 | 0.00649 | -0.005 | 54.431
3 | 0.423 | 0.00679 | -0.006 | 62.374
3.5 | 0.493 | 0.00702 | -0.007 | 70.215
4 | 0.561 | 0.00729 | -0.008 | 76.974
4.5 | 0.627 | 0.00772 | -0.009 | 81.312
5 | 0.691 | 0.0082 | -0.011 | 84.277
5.5 | 0.75 | 0.00855 | -0.012 | 87.746
6 | 0.802 | 0.00902 | -0.013 | 88.908
6.5 | 0.844 | 0.00944 | -0.014 | 89.426
7 | 0.868 | 0.01003 | -0.015 | 86.537
7.5 | 0.853 | 0.0108 | -0.016 | 78.998
8 | 0.562 | 0.01153 | -0.017 | 48.759
8.5 | 0.597 | 0.01236 | -0.018 | 48.318
9 | 0.632 | 0.01319 | -0.019 | 47.879
9.5 | 0.666 | 0.01317 | -0.02 | 50.589
10 | 0.678 | 0.01678 | -0.02 | 40.42
10.5 | 0.594 | 0.07097 | -0.011 | 8.373
11 | 0.722 | 0.02349 | -0.021 | 30.732
11.5 | 0.673 | 0.06192 | -0.017 | 10.872
12 | 0.689 | 0.07504 | -0.016 | 9.181
12.5 | 0.716 | 0.08138 | -0.016 | 8.795
13 | 0.735 | 0.09736 | -0.015 | 7.554
13.5 | 0.767 | 0.08994 | -0.016 | 8.527
14 | 0.793 | 0.10097 | -0.017 | 7.855
14.5 | 0.823 | 0.10451 | -0.018 | 7.873
15 | 0.854 | 0.10684 | -0.019 | 7.989
15.5 | 0.884 | 0.11041 | -0.02 | 8.007
16 | 0.914 | 0.11526 | -0.021 | 7.926
16.5 | 0.939 | 0.12486 | -0.021 | 7.517
17 | 0.958 | 0.15465 | -0.02 | 6.196
17.5 | 0.986 | 0.16398 | -0.021 | 6.01
18 | 1.014 | 0.16493 | -0.021 | 6.146
18.5 | 1.043 | 0.17133 | -0.022 | 6.085
19 | 1.071 | 0.17461 | -0.023 | 6.135
19.5 | 1.099 | 0.1763 | -0.024 | 6.236
20 | 1.129 | 0.18589 | -0.025 | 6.072

## 144. Re 18M Mach 0.50 (2)
BIGFOIL.COM POLAR EXPORT
GA 35A014
GA 35A014 |  |  |  | Cl Max: | 1.1587 | at alpha= | 9 | deg
XFOIL ncrit=9 |  |  |  | L/D Max: | 116.805 | at alpha= | 7.5 | deg
Re: | 18000000 |  |  | Cd Min: | 0.11457 | at alpha= | 14 | deg
Mach: | 0.5 |  |  | Cl=0 at alpha= | 0.00074738 | deg
|  |  |  | @ Cl=0.1, Cd= | 0.0041949
|  |  |  | @ Cl=0.4, Cd= | 0.0055338
|  |  |  | @ Cl=0.6, Cd= | 0.0064614
alpha (deg) | Cl | Cd | Cm | Cl/Cd
-14 | -0.8885 | 0.11437 | -0.0088 | -7.7686
-13.5 | -0.9083 | 0.10263 | -0.0145 | -8.8502
-13 | -0.9297 | 0.09028 | -0.0203 | -10.298
-12.5 | -0.9541 | 0.07743 | -0.0275 | -12.3221
-12 | -0.9824 | 0.06492 | -0.0348 | -15.1325
-11 | -1.049 | 0.04317 | -0.045 | -24.2993
-10.5 | -1.0832 | 0.03369 | -0.0471 | -32.152
-10 | -1.1157 | 0.02549 | -0.0458 | -43.7701
-9.5 | -1.1426 | 0.01884 | -0.0403 | -60.6476
-9 | -1.1586 | 0.01396 | -0.0302 | -82.9943
-8.5 | -1.1408 | 0.01089 | -0.0203 | -104.7567
-8 | -1.0842 | 0.00944 | -0.0148 | -114.8517
-7.5 | -1.0162 | 0.0087 | -0.0113 | -116.8046
-7 | -0.9456 | 0.0082 | -0.0088 | -115.3171
-6.5 | -0.8751 | 0.00777 | -0.0068 | -112.6255
-6 | -0.8049 | 0.0074 | -0.0052 | -108.7703
-5.5 | -0.7351 | 0.00707 | -0.0039 | -103.9745
-5 | -0.6661 | 0.00674 | -0.0029 | -98.8279
-4.5 | -0.5973 | 0.00645 | -0.0022 | -92.6047
-4 | -0.5293 | 0.00615 | -0.0016 | -86.065
-3.5 | -0.4619 | 0.00584 | -0.0011 | -79.0925
-3 | -0.3955 | 0.00549 | -0.0007 | -72.0401
-2.5 | -0.3289 | 0.00519 | -0.0004 | -63.3719
-2 | -0.2636 | 0.00484 | -0.0001 | -54.4628
-1.5 | -0.1988 | 0.00449 | 0.0002 | -44.2762
-1 | -0.1334 | 0.00426 | 0.0003 | -31.3146
-0.5 | -0.0669 | 0.00413 | 0.0002 | -16.1985
0 | -0.0001 | 0.00405 | 0 | -0.024691
0.5 | 0.0668 | 0.00413 | -0.0002 | 16.1743
1 | 0.1333 | 0.00426 | -0.0003 | 31.2911
1.5 | 0.1987 | 0.00449 | -0.0001 | 44.2539
2 | 0.2635 | 0.00484 | 0.0001 | 54.4421
2.5 | 0.3288 | 0.0052 | 0.0004 | 63.2308
3 | 0.3952 | 0.00551 | 0.0007 | 71.7241
3.5 | 0.4618 | 0.00584 | 0.0011 | 79.0753
4 | 0.5292 | 0.00615 | 0.0016 | 86.0488
4.5 | 0.5973 | 0.00645 | 0.0022 | 92.6047
5 | 0.6661 | 0.00674 | 0.0029 | 98.8279
5.5 | 0.735 | 0.00707 | 0.004 | 103.9604
6 | 0.8048 | 0.0074 | 0.0052 | 108.7568
6.5 | 0.875 | 0.00777 | 0.0068 | 112.6126
7 | 0.9456 | 0.0082 | 0.0088 | 115.3171
7.5 | 1.0162 | 0.0087 | 0.0113 | 116.8046
8 | 1.0842 | 0.00944 | 0.0148 | 114.8517
8.5 | 1.1409 | 0.01089 | 0.0203 | 104.7658
9 | 1.1587 | 0.01397 | 0.0302 | 82.942
9.5 | 1.1429 | 0.01887 | 0.0402 | 60.567
10 | 1.1158 | 0.02554 | 0.0457 | 43.6883
10.5 | 1.0835 | 0.03376 | 0.0469 | 32.0942
11 | 1.0493 | 0.04327 | 0.0447 | 24.2501
12 | 0.983 | 0.06507 | 0.0344 | 15.1068
12.5 | 0.9548 | 0.0776 | 0.0271 | 12.3041
13 | 0.9305 | 0.09047 | 0.0199 | 10.2852
13.5 | 0.9091 | 0.1028 | 0.0141 | 8.8434
14 | 0.8893 | 0.11457 | 0.0084 | 7.7621

## 145. Re 20M Mach 0.00 (1)
BIGFOIL.COM POLAR EXPORT
GA 35A014
GA 35A014 |  |  |  | Cl Max: | 1.181 | at alpha= | 13.5 | deg
JavaFoil+Calcfoil stall+Eppler ext transition |  |  |  | L/D Max: | 111.038 | at alpha= | 8 | deg
Re: | 20000000 |  |  | Cd Min: | 0.00562 | at alpha= | 0 | deg
Mach: | 0 |  |  | Cl=0 at alpha= | 0 | deg
|  |  |  | @ Cl=0.1, Cd= | 0.0056689
|  |  |  | @ Cl=0.4, Cd= | 0.0063757
|  |  |  | @ Cl=0.6, Cd= | 0.0071593
alpha (deg) | Cl | Cd | Cm | Cl/Cd
-18.5 | -0.942 | 0.04923 | 0.028 | -19.141
-18 | -0.969 | 0.04472 | 0.028 | -21.679
-17.5 | -0.995 | 0.04064 | 0.027 | -24.498
-17 | -1.027 | 0.03385 | 0.027 | -30.347
-16.5 | -1.055 | 0.02919 | 0.027 | -36.137
-16 | -1.08 | 0.02519 | 0.026 | -42.888
-15.5 | -1.104 | 0.02215 | 0.026 | -49.83
-15 | -1.128 | 0.01865 | 0.025 | -60.472
-14.5 | -1.146 | 0.01658 | 0.025 | -69.107
-14 | -1.158 | 0.01521 | 0.024 | -76.159
-13.5 | -1.17 | 0.01354 | 0.024 | -86.405
-13 | -1.167 | 0.013 | 0.023 | -89.8
-12.5 | -1.161 | 0.01255 | 0.022 | -92.461
-12 | -1.15 | 0.01168 | 0.021 | -98.452
-11.5 | -1.135 | 0.01121 | 0.02 | -101.234
-11 | -1.115 | 0.01071 | 0.02 | -104.154
-10.5 | -1.091 | 0.01057 | 0.019 | -103.271
-10 | -1.063 | 0.00986 | 0.018 | -107.787
-9.5 | -1.031 | 0.00979 | 0.017 | -105.3
-9 | -0.995 | 0.00941 | 0.016 | -105.666
-8.5 | -0.955 | 0.00909 | 0.015 | -105.021
-8 | -0.912 | 0.00835 | 0.014 | -109.273
-7.5 | -0.866 | 0.00827 | 0.014 | -104.727
-7 | -0.817 | 0.00794 | 0.013 | -102.941
-6.5 | -0.766 | 0.00773 | 0.012 | -99.061
-6 | -0.712 | 0.00752 | 0.011 | -94.715
-5.5 | -0.657 | 0.00761 | 0.01 | -86.419
-5 | -0.601 | 0.00722 | 0.009 | -83.228
-4.5 | -0.543 | 0.00698 | 0.008 | -77.775
-4 | -0.484 | 0.00664 | 0.007 | -72.956
-3.5 | -0.425 | 0.00648 | 0.006 | -65.566
-3 | -0.365 | 0.00633 | 0.005 | -57.57
-2.5 | -0.304 | 0.00609 | 0.005 | -49.927
-2 | -0.243 | 0.00595 | 0.004 | -40.93
-1.5 | -0.183 | 0.00582 | 0.003 | -31.414
-1 | -0.122 | 0.00571 | 0.002 | -21.351
-0.5 | -0.061 | 0.00568 | 0.001 | -10.741
0 | 0 | 0.00562 | 0 | 0
0.5 | 0.061 | 0.00565 | -0.001 | 10.867
1 | 0.123 | 0.00568 | -0.002 | 21.604
1.5 | 0.184 | 0.00579 | -0.003 | 31.791
2 | 0.245 | 0.00592 | -0.004 | 41.423
2.5 | 0.306 | 0.00606 | -0.005 | 50.539
3 | 0.367 | 0.0063 | -0.005 | 58.287
3.5 | 0.428 | 0.00644 | -0.006 | 66.393
4 | 0.488 | 0.0066 | -0.007 | 73.901
4.5 | 0.547 | 0.00694 | -0.008 | 78.8
5 | 0.605 | 0.00718 | -0.009 | 84.346
5.5 | 0.662 | 0.00756 | -0.01 | 87.608
6 | 0.718 | 0.00747 | -0.011 | 96.073
6.5 | 0.772 | 0.00768 | -0.012 | 100.517
7 | 0.823 | 0.00788 | -0.013 | 104.494
7.5 | 0.873 | 0.0082 | -0.014 | 106.359
8 | 0.919 | 0.00828 | -0.014 | 111.038
8.5 | 0.963 | 0.00902 | -0.015 | 106.733
9 | 1.003 | 0.00933 | -0.016 | 107.452
9.5 | 1.039 | 0.0097 | -0.017 | 107.14
10 | 1.072 | 0.00977 | -0.018 | 109.767
10.5 | 1.101 | 0.01046 | -0.019 | 105.201
11 | 1.125 | 0.01059 | -0.02 | 106.193
11.5 | 1.145 | 0.01108 | -0.021 | 103.298
12 | 1.16 | 0.01154 | -0.021 | 100.52
12.5 | 1.172 | 0.0124 | -0.022 | 94.474
13 | 1.179 | 0.01283 | -0.023 | 91.842
13.5 | 1.181 | 0.01336 | -0.024 | 88.45
14 | 1.158 | 0.01521 | -0.024 | 76.159
14.5 | 1.146 | 0.01658 | -0.025 | 69.107
15 | 1.128 | 0.01865 | -0.025 | 60.472
15.5 | 1.104 | 0.02215 | -0.026 | 49.83
16 | 1.08 | 0.02519 | -0.026 | 42.888
16.5 | 1.055 | 0.02919 | -0.027 | 36.137
17 | 1.027 | 0.03385 | -0.027 | 30.347
17.5 | 0.995 | 0.04064 | -0.027 | 24.498
18 | 0.969 | 0.04472 | -0.028 | 21.679
18.5 | 0.942 | 0.04923 | -0.028 | 19.141

## 146. Re 20M Mach 0.00 (2)
BIGFOIL.COM POLAR EXPORT
GA 35A014
GA 35A014 |  |  |  | Cl Max: | 1.8689 | at alpha= | 20 | deg
XFOIL ncrit=9 |  |  |  | L/D Max: | 130.085 | at alpha= | 12.5 | deg
Re: | 20000000 |  |  | Cd Min: | 0.03007 | at alpha= | -20 | deg
Mach: | 0 |  |  | Cl=0 at alpha= | 0 | deg
|  |  |  | @ Cl=0.1, Cd= | 0.0043387
|  |  |  | @ Cl=0.4, Cd= | 0.0054667
|  |  |  | @ Cl=0.6, Cd= | 0.0062106
alpha (deg) | Cl | Cd | Cm | Cl/Cd
-20 | -1.8664 | 0.03007 | -0.0228 | -62.0685
-19.5 | -1.8517 | 0.02702 | -0.0218 | -68.5307
-19 | -1.8333 | 0.02441 | -0.0205 | -75.1045
-18.5 | -1.8123 | 0.02215 | -0.019 | -81.8194
-18 | -1.7883 | 0.02022 | -0.0172 | -88.4421
-17 | -1.7349 | 0.01719 | -0.0128 | -100.925
-16.5 | -1.7071 | 0.01594 | -0.01 | -107.0954
-16 | -1.6771 | 0.01492 | -0.007 | -112.4062
-15.5 | -1.6451 | 0.01404 | -0.0038 | -117.1724
-15 | -1.6053 | 0.01325 | -0.002 | -121.1547
-14.5 | -1.5621 | 0.01254 | -0.0006 | -124.5694
-14 | -1.5165 | 0.01193 | 0.0004 | -127.1165
-13.5 | -1.4679 | 0.01137 | 0.001 | -129.1029
-13 | -1.4176 | 0.0109 | 0.0013 | -130.055
-12.5 | -1.3695 | 0.01053 | 0.0022 | -130.057
-12 | -1.3193 | 0.01016 | 0.0027 | -129.8524
-11.5 | -1.2681 | 0.0098 | 0.003 | -129.398
-11 | -1.2161 | 0.00944 | 0.0032 | -128.8242
-10.5 | -1.1639 | 0.00905 | 0.0034 | -128.6077
-10 | -1.1112 | 0.00867 | 0.0036 | -128.1661
-9.5 | -1.0579 | 0.00832 | 0.0036 | -127.1514
-9 | -1.0037 | 0.00801 | 0.0036 | -125.3059
-8.5 | -0.949 | 0.00774 | 0.0035 | -122.6098
-8 | -0.894 | 0.00747 | 0.0033 | -119.6787
-7.5 | -0.8391 | 0.00719 | 0.0032 | -116.7038
-7 | -0.7834 | 0.00696 | 0.003 | -112.5575
-6.5 | -0.7278 | 0.00671 | 0.0028 | -108.465
-6 | -0.672 | 0.00649 | 0.0026 | -103.5439
-5.5 | -0.6159 | 0.00627 | 0.0023 | -98.2297
-5 | -0.5597 | 0.00606 | 0.002 | -92.3597
-4.5 | -0.5033 | 0.00587 | 0.0017 | -85.7411
-4 | -0.447 | 0.00565 | 0.0015 | -79.115
-3.5 | -0.3907 | 0.00543 | 0.0012 | -71.9521
-3 | -0.3345 | 0.00521 | 0.001 | -64.2035
-2.5 | -0.2788 | 0.00498 | 0.0008 | -55.9839
-2 | -0.2226 | 0.00482 | 0.0006 | -46.1826
-1.5 | -0.1678 | 0.0045 | 0.0006 | -37.2889
-1 | -0.1118 | 0.00437 | 0.0004 | -25.5835
-0.5 | -0.0556 | 0.00423 | 0.0001 | -13.1442
0 | 0 | 0.00419 | 0 | 0
0.5 | 0.0556 | 0.00422 | -0.0001 | 13.1754
1 | 0.1117 | 0.00437 | -0.0003 | 25.5606
1.5 | 0.1677 | 0.0045 | -0.0005 | 37.2667
2 | 0.2225 | 0.00482 | -0.0006 | 46.1618
2.5 | 0.2786 | 0.00499 | -0.0008 | 55.8317
3 | 0.3343 | 0.00523 | -0.0009 | 63.9197
3.5 | 0.3906 | 0.00543 | -0.0012 | 71.9337
4 | 0.447 | 0.00565 | -0.0015 | 79.115
4.5 | 0.5032 | 0.00586 | -0.0017 | 85.8703
5 | 0.5597 | 0.00606 | -0.002 | 92.3597
5.5 | 0.6159 | 0.00627 | -0.0023 | 98.2297
6 | 0.672 | 0.00649 | -0.0026 | 103.5439
6.5 | 0.7278 | 0.00671 | -0.0028 | 108.465
7 | 0.7834 | 0.00696 | -0.003 | 112.5575
7.5 | 0.839 | 0.00719 | -0.0032 | 116.6898
8 | 0.894 | 0.00747 | -0.0033 | 119.6787
8.5 | 0.9489 | 0.00774 | -0.0035 | 122.5969
9 | 1.0037 | 0.00801 | -0.0036 | 125.3059
9.5 | 1.0579 | 0.00831 | -0.0036 | 127.3045
10 | 1.1113 | 0.00867 | -0.0036 | 128.1776
10.5 | 1.164 | 0.00905 | -0.0034 | 128.6188
11 | 1.2163 | 0.00944 | -0.0032 | 128.8453
11.5 | 1.2683 | 0.0098 | -0.003 | 129.4184
12 | 1.3195 | 0.01017 | -0.0027 | 129.7443
12.5 | 1.3698 | 0.01053 | -0.0022 | 130.0855
13 | 1.4179 | 0.01091 | -0.0013 | 129.9633
13.5 | 1.4681 | 0.01137 | -0.001 | 129.1205
14 | 1.5168 | 0.01192 | -0.0005 | 127.2483
14.5 | 1.5625 | 0.01253 | 0.0006 | 124.7007
15 | 1.6059 | 0.01324 | 0.0019 | 121.2915
15.5 | 1.6459 | 0.01403 | 0.0037 | 117.3129
16 | 1.6781 | 0.01491 | 0.0068 | 112.5486
16.5 | 1.7083 | 0.01593 | 0.0098 | 107.2379
17 | 1.7362 | 0.01717 | 0.0126 | 101.1182
18 | 1.7899 | 0.02019 | 0.017 | 88.6528
18.5 | 1.814 | 0.02212 | 0.0187 | 82.0072
19 | 1.8355 | 0.02435 | 0.0202 | 75.3799
19.5 | 1.854 | 0.02696 | 0.0215 | 68.7685
20 | 1.8689 | 0.02999 | 0.0225 | 62.3174

## 147. Re 20M Mach 0.10 (1)
BIGFOIL.COM POLAR EXPORT
GA 35A014
GA 35A014 |  |  |  | Cl Max: | 1.163 | at alpha= | 13 | deg
JavaFoil+Calcfoil stall+Eppler ext transition |  |  |  | L/D Max: | 110.17 | at alpha= | 8 | deg
Re: | 20000000 |  |  | Cd Min: | 0.00556 | at alpha= | 0 | deg
Mach: | 0.1 |  |  | Cl=0 at alpha= | 0 | deg
|  |  |  | @ Cl=0.1, Cd= | 0.0056749
|  |  |  | @ Cl=0.4, Cd= | 0.0064261
|  |  |  | @ Cl=0.6, Cd= | 0.0072217
alpha (deg) | Cl | Cd | Cm | Cl/Cd
-18 | -0.907 | 0.05046 | 0.027 | -17.971
-17.5 | -0.938 | 0.04499 | 0.027 | -20.848
-17 | -0.973 | 0.03803 | 0.027 | -25.575
-16.5 | -1.006 | 0.03217 | 0.027 | -31.258
-16 | -1.036 | 0.02744 | 0.026 | -37.759
-15.5 | -1.069 | 0.02257 | 0.026 | -47.347
-15 | -1.093 | 0.01973 | 0.025 | -55.418
-14.5 | -1.116 | 0.01725 | 0.025 | -64.689
-14 | -1.132 | 0.01578 | 0.024 | -71.722
-13.5 | -1.151 | 0.01376 | 0.024 | -83.621
-13 | -1.152 | 0.01321 | 0.023 | -87.207
-12.5 | -1.149 | 0.01252 | 0.022 | -91.726
-12 | -1.141 | 0.01184 | 0.021 | -96.354
-11.5 | -1.128 | 0.01135 | 0.021 | -99.403
-11 | -1.111 | 0.01084 | 0.02 | -102.506
-10.5 | -1.089 | 0.01068 | 0.019 | -101.898
-10 | -1.062 | 0.00999 | 0.018 | -106.312
-9.5 | -1.031 | 0.00989 | 0.017 | -104.25
-9 | -0.996 | 0.00954 | 0.016 | -104.382
-8.5 | -0.957 | 0.00919 | 0.015 | -104.163
-8 | -0.915 | 0.00844 | 0.015 | -108.406
-7.5 | -0.869 | 0.00835 | 0.014 | -104.027
-7 | -0.82 | 0.00802 | 0.013 | -102.206
-6.5 | -0.769 | 0.00781 | 0.012 | -98.476
-6 | -0.716 | 0.00749 | 0.011 | -95.555
-5.5 | -0.66 | 0.00755 | 0.01 | -87.504
-5 | -0.604 | 0.00731 | 0.009 | -82.568
-4.5 | -0.546 | 0.00696 | 0.008 | -78.428
-4 | -0.487 | 0.00669 | 0.007 | -72.758
-3.5 | -0.427 | 0.00652 | 0.006 | -65.431
-3 | -0.366 | 0.00639 | 0.006 | -57.312
-2.5 | -0.306 | 0.00615 | 0.005 | -49.696
-2 | -0.245 | 0.00598 | 0.004 | -40.937
-1.5 | -0.184 | 0.00587 | 0.003 | -31.263
-1 | -0.123 | 0.00572 | 0.002 | -21.421
-0.5 | -0.061 | 0.00568 | 0.001 | -10.79
0 | 0 | 0.00556 | 0 | 0
0.5 | 0.062 | 0.00565 | -0.001 | 10.918
1 | 0.123 | 0.00569 | -0.002 | 21.676
1.5 | 0.185 | 0.00584 | -0.003 | 31.639
2 | 0.246 | 0.00595 | -0.004 | 41.436
2.5 | 0.308 | 0.00612 | -0.005 | 50.311
3 | 0.369 | 0.00636 | -0.006 | 58.028
3.5 | 0.43 | 0.00649 | -0.006 | 66.265
4 | 0.49 | 0.00665 | -0.007 | 73.704
4.5 | 0.55 | 0.00692 | -0.008 | 79.463
5 | 0.608 | 0.00727 | -0.009 | 83.685
5.5 | 0.665 | 0.0075 | -0.01 | 88.712
6 | 0.721 | 0.00744 | -0.011 | 96.928
6.5 | 0.775 | 0.00775 | -0.012 | 99.936
7 | 0.826 | 0.00797 | -0.013 | 103.76
7.5 | 0.876 | 0.00829 | -0.014 | 105.662
8 | 0.922 | 0.00837 | -0.015 | 110.17
8.5 | 0.965 | 0.00911 | -0.015 | 105.874
9 | 1.004 | 0.00946 | -0.016 | 106.157
9.5 | 1.04 | 0.0098 | -0.017 | 106.085
10 | 1.071 | 0.00989 | -0.018 | 108.276
10.5 | 1.098 | 0.01058 | -0.019 | 103.814
11 | 1.12 | 0.01072 | -0.02 | 104.524
11.5 | 1.138 | 0.01122 | -0.021 | 101.44
12 | 1.151 | 0.0117 | -0.021 | 98.387
12.5 | 1.159 | 0.01237 | -0.022 | 93.748
13 | 1.163 | 0.01304 | -0.023 | 89.217
13.5 | 1.162 | 0.01357 | -0.024 | 85.625
14 | 1.132 | 0.01578 | -0.024 | 71.722
14.5 | 1.116 | 0.01725 | -0.025 | 64.689
15 | 1.093 | 0.01973 | -0.025 | 55.418
15.5 | 1.069 | 0.02257 | -0.026 | 47.347
16 | 1.036 | 0.02744 | -0.026 | 37.759
16.5 | 1.006 | 0.03217 | -0.026 | 31.258
17 | 0.973 | 0.03803 | -0.027 | 25.575
17.5 | 0.938 | 0.04499 | -0.027 | 20.848
18 | 0.907 | 0.05046 | -0.027 | 17.971

## 148. Re 20M Mach 0.10 (2)
BIGFOIL.COM POLAR EXPORT
GA 35A014
GA 35A014 |  |  |  | Cl Max: | 1.8638 | at alpha= | 20 | deg
XFOIL ncrit=9 |  |  |  | L/D Max: | 129.27 | at alpha= | 12.5 | deg
Re: | 20000000 |  |  | Cd Min: | 0.03312 | at alpha= | -20 | deg
Mach: | 0.1 |  |  | Cl=0 at alpha= | 0 | deg
|  |  |  | @ Cl=0.1, Cd= | 0.0043351
|  |  |  | @ Cl=0.4, Cd= | 0.0054675
|  |  |  | @ Cl=0.6, Cd= | 0.0062169
alpha (deg) | Cl | Cd | Cm | Cl/Cd
-20 | -1.8609 | 0.03312 | -0.0264 | -56.1866
-19.5 | -1.8498 | 0.02955 | -0.0255 | -62.599
-19 | -1.8339 | 0.02651 | -0.0243 | -69.1777
-18.5 | -1.8143 | 0.02389 | -0.0228 | -75.9439
-18 | -1.792 | 0.02164 | -0.0211 | -82.8096
-17.5 | -1.767 | 0.01973 | -0.0191 | -89.559
-16.5 | -1.7117 | 0.01673 | -0.0141 | -102.3132
-16 | -1.6821 | 0.01554 | -0.011 | -108.2432
-15.5 | -1.6512 | 0.01454 | -0.0077 | -113.5626
-15 | -1.6155 | 0.01368 | -0.0048 | -118.0921
-14.5 | -1.5731 | 0.01289 | -0.0031 | -122.0403
-14 | -1.528 | 0.01219 | -0.0017 | -125.3486
-13.5 | -1.4803 | 0.01158 | -0.0006 | -127.8325
-13 | -1.4288 | 0.01108 | -0.0003 | -128.9531
-12.5 | -1.3804 | 0.01068 | 0.0008 | -129.2509
-12 | -1.3297 | 0.0103 | 0.0015 | -129.0971
-11.5 | -1.2779 | 0.00992 | 0.0019 | -128.8206
-10.5 | -1.1725 | 0.00915 | 0.0026 | -128.1421
-10 | -1.1192 | 0.00876 | 0.0029 | -127.7626
-9.5 | -1.0654 | 0.00839 | 0.003 | -126.9845
-9 | -1.0108 | 0.00807 | 0.0031 | -125.254
-8.5 | -0.9556 | 0.00779 | 0.003 | -122.6701
-8 | -0.9001 | 0.00752 | 0.003 | -119.6941
-7.5 | -0.8446 | 0.00723 | 0.0029 | -116.8188
-7 | -0.7886 | 0.00699 | 0.0027 | -112.8183
-6.5 | -0.7325 | 0.00674 | 0.0026 | -108.6795
-6 | -0.6762 | 0.00651 | 0.0024 | -103.871
-5.5 | -0.6198 | 0.00629 | 0.0022 | -98.5374
-5 | -0.5631 | 0.00608 | 0.0019 | -92.6151
-4.5 | -0.5064 | 0.00588 | 0.0017 | -86.1224
-4 | -0.4497 | 0.00566 | 0.0014 | -79.4523
-3.5 | -0.393 | 0.00544 | 0.0012 | -72.2426
-3 | -0.3365 | 0.00522 | 0.0009 | -64.4636
-2.5 | -0.2804 | 0.00499 | 0.0008 | -56.1924
-2 | -0.2239 | 0.00482 | 0.0006 | -46.4523
-1.5 | -0.1688 | 0.0045 | 0.0006 | -37.5111
-1 | -0.1124 | 0.00437 | 0.0004 | -25.7208
-0.5 | -0.056 | 0.00422 | 0.0001 | -13.2701
0 | 0 | 0.00418 | 0 | 0
0.5 | 0.0559 | 0.00421 | -0.0001 | 13.2779
1 | 0.1123 | 0.00437 | -0.0003 | 25.6979
1.5 | 0.1686 | 0.0045 | -0.0005 | 37.4667
2 | 0.2238 | 0.00482 | -0.0005 | 46.4315
2.5 | 0.2802 | 0.00499 | -0.0008 | 56.1523
3 | 0.3362 | 0.00524 | -0.0009 | 64.1603
3.5 | 0.3929 | 0.00544 | -0.0012 | 72.2243
4 | 0.4496 | 0.00566 | -0.0014 | 79.4346
4.5 | 0.5063 | 0.00588 | -0.0016 | 86.1054
5 | 0.5631 | 0.00608 | -0.0019 | 92.6151
5.5 | 0.6197 | 0.00629 | -0.0022 | 98.5215
6 | 0.6762 | 0.00651 | -0.0024 | 103.871
6.5 | 0.7325 | 0.00674 | -0.0026 | 108.6795
7 | 0.7885 | 0.00699 | -0.0027 | 112.804
7.5 | 0.8446 | 0.00723 | -0.0029 | 116.8188
8 | 0.9001 | 0.00752 | -0.003 | 119.6941
8.5 | 0.9556 | 0.00779 | -0.003 | 122.6701
9 | 1.0108 | 0.00807 | -0.0031 | 125.254
9.5 | 1.0654 | 0.00839 | -0.003 | 126.9845
10 | 1.1193 | 0.00876 | -0.0029 | 127.774
10.5 | 1.1726 | 0.00916 | -0.0026 | 128.0131
11.5 | 1.2781 | 0.00992 | -0.002 | 128.8407
12 | 1.3299 | 0.0103 | -0.0015 | 129.1165
12.5 | 1.3806 | 0.01068 | -0.0009 | 129.2697
13 | 1.4291 | 0.01108 | 0.0002 | 128.9801
13.5 | 1.4805 | 0.01158 | 0.0006 | 127.8497
14 | 1.5283 | 0.01219 | 0.0016 | 125.3733
14.5 | 1.5736 | 0.01288 | 0.003 | 122.1739
15 | 1.6161 | 0.01367 | 0.0047 | 118.2224
15.5 | 1.6522 | 0.01452 | 0.0075 | 113.7879
16 | 1.6834 | 0.01552 | 0.0108 | 108.4665
16.5 | 1.7128 | 0.01672 | 0.0139 | 102.4402
17.5 | 1.7685 | 0.01971 | 0.0188 | 89.726
18 | 1.7937 | 0.0216 | 0.0208 | 83.0417
18.5 | 1.8162 | 0.02385 | 0.0226 | 76.1509
19 | 1.8362 | 0.02646 | 0.024 | 69.3953
19.5 | 1.8523 | 0.02948 | 0.0252 | 62.8324
20 | 1.8638 | 0.03303 | 0.0261 | 56.4275

## 149. Re 20M Mach 0.25 (1)
BIGFOIL.COM POLAR EXPORT
GA 35A014
GA 35A014 |  |  |  | Cl Max: | 1.077 | at alpha= | 11 | deg
JavaFoil+Calcfoil stall+Eppler ext transition |  |  |  | L/D Max: | 104.446 | at alpha= | 7.5 | deg
Re: | 20000000 |  |  | Cd Min: | 0.00561 | at alpha= | 0.5 | deg
Mach: | 0.25 |  |  | Cl=0 at alpha= | 0 | deg
|  |  |  | @ Cl=0.1, Cd= | 0.005662
|  |  |  | @ Cl=0.4, Cd= | 0.0064533
|  |  |  | @ Cl=0.6, Cd= | 0.007256
alpha (deg) | Cl | Cd | Cm | Cl/Cd
-16 | -0.651 | 0.0564 | 0.024 | -11.535
-15.5 | -0.73 | 0.0391 | 0.025 | -18.66
-15 | -0.801 | 0.02882 | 0.025 | -27.793
-14.5 | -0.86 | 0.02444 | 0.025 | -35.19
-14 | -0.915 | 0.02041 | 0.024 | -44.856
-13.5 | -0.962 | 0.01789 | 0.024 | -53.81
-13 | -0.999 | 0.01651 | 0.023 | -60.516
-12.5 | -1.038 | 0.01453 | 0.023 | -71.446
-12 | -1.057 | 0.01304 | 0.022 | -81.062
-11.5 | -1.066 | 0.01226 | 0.021 | -86.93
-11 | -1.067 | 0.01162 | 0.02 | -91.809
-10.5 | -1.06 | 0.01134 | 0.019 | -93.465
-10 | -1.046 | 0.01054 | 0.018 | -99.295
-9.5 | -1.025 | 0.01035 | 0.018 | -99.061
-9 | -0.998 | 0.00989 | 0.017 | -100.901
-8.5 | -0.965 | 0.00959 | 0.016 | -100.55
-8 | -0.926 | 0.00922 | 0.015 | -100.441
-7.5 | -0.883 | 0.00859 | 0.014 | -102.791
-7 | -0.836 | 0.00821 | 0.013 | -101.803
-6.5 | -0.786 | 0.00798 | 0.012 | -98.479
-6 | -0.733 | 0.00777 | 0.011 | -94.308
-5.5 | -0.677 | 0.00772 | 0.01 | -87.652
-5 | -0.619 | 0.00741 | 0.009 | -83.617
-4.5 | -0.56 | 0.00718 | 0.008 | -78.005
-4 | -0.5 | 0.00679 | 0.008 | -73.565
-3.5 | -0.438 | 0.00662 | 0.007 | -66.254
-3 | -0.376 | 0.00642 | 0.006 | -58.603
-2.5 | -0.314 | 0.00617 | 0.005 | -50.867
-2 | -0.251 | 0.006 | 0.004 | -41.929
-1.5 | -0.189 | 0.00582 | 0.003 | -32.401
-1 | -0.126 | 0.00574 | 0.002 | -21.951
-0.5 | -0.063 | 0.00564 | 0.001 | -11.155
0 | 0 | 0.00564 | 0 | 0
0.5 | 0.063 | 0.00561 | -0.001 | 11.293
1 | 0.127 | 0.0057 | -0.002 | 22.225
1.5 | 0.19 | 0.00579 | -0.003 | 32.808
2 | 0.253 | 0.00596 | -0.004 | 42.462
2.5 | 0.316 | 0.00614 | -0.005 | 51.522
3 | 0.379 | 0.00639 | -0.006 | 59.369
3.5 | 0.442 | 0.00658 | -0.007 | 67.134
4 | 0.503 | 0.00675 | -0.008 | 74.561
4.5 | 0.564 | 0.0071 | -0.008 | 79.447
5 | 0.624 | 0.00736 | -0.009 | 84.788
5.5 | 0.682 | 0.00767 | -0.01 | 88.906
6 | 0.738 | 0.00771 | -0.011 | 95.712
6.5 | 0.792 | 0.00792 | -0.012 | 99.981
7 | 0.843 | 0.00815 | -0.013 | 103.404
7.5 | 0.89 | 0.00853 | -0.014 | 104.446
8 | 0.934 | 0.00915 | -0.015 | 102.086
8.5 | 0.973 | 0.00951 | -0.016 | 102.249
9 | 1.006 | 0.0098 | -0.017 | 102.649
9.5 | 1.034 | 0.01026 | -0.018 | 100.828
10 | 1.055 | 0.01043 | -0.019 | 101.167
10.5 | 1.07 | 0.01123 | -0.019 | 95.25
11 | 1.077 | 0.0115 | -0.02 | 93.655
11.5 | 1.076 | 0.01213 | -0.021 | 88.738
12 | 1.067 | 0.01289 | -0.022 | 82.817
12.5 | 1.038 | 0.01453 | -0.023 | 71.446
13 | 0.999 | 0.01651 | -0.023 | 60.516
13.5 | 0.962 | 0.01789 | -0.024 | 53.81
14 | 0.915 | 0.02041 | -0.024 | 44.856
14.5 | 0.858 | 0.0252 | -0.025 | 34.05
15 | 0.801 | 0.02882 | -0.025 | 27.793
15.5 | 0.73 | 0.0391 | -0.025 | 18.66
16 | 0.651 | 0.0564 | -0.024 | 11.535

## 150. Re 20M Mach 0.25 (2)
BIGFOIL.COM POLAR EXPORT
GA 35A014
GA 35A014 |  |  |  | Cl Max: | 1.7633 | at alpha= | 18 | deg
XFOIL ncrit=9 |  |  |  | L/D Max: | 125.876 | at alpha= | 10.5 | deg
Re: | 20000000 |  |  | Cd Min: | 0.06564 | at alpha= | -20 | deg
Mach: | 0.25 |  |  | Cl=0 at alpha= | 0 | deg
|  |  |  | @ Cl=0.1, Cd= | 0.0042913
|  |  |  | @ Cl=0.4, Cd= | 0.0054683
|  |  |  | @ Cl=0.6, Cd= | 0.0062471
alpha (deg) | Cl | Cd | Cm | Cl/Cd
-20 | -1.7072 | 0.06564 | -0.035 | -26.0085
-19.5 | -1.7328 | 0.05619 | -0.038 | -30.8382
-19 | -1.7497 | 0.04813 | -0.0397 | -36.3536
-18.5 | -1.7594 | 0.04122 | -0.0403 | -42.6832
-18 | -1.7615 | 0.03547 | -0.0398 | -49.6617
-17.5 | -1.7556 | 0.03076 | -0.0386 | -57.0741
-17 | -1.7429 | 0.02682 | -0.0368 | -64.9851
-16.5 | -1.7243 | 0.02353 | -0.0345 | -73.2809
-16 | -1.6997 | 0.02091 | -0.0319 | -81.2865
-15.5 | -1.6754 | 0.01855 | -0.0285 | -90.3181
-15 | -1.648 | 0.01665 | -0.0246 | -98.979
-14.5 | -1.6165 | 0.0152 | -0.0204 | -106.3487
-14 | -1.5817 | 0.01407 | -0.016 | -112.4165
-13.5 | -1.5395 | 0.01313 | -0.0125 | -117.2506
-13 | -1.4873 | 0.0123 | -0.0107 | -120.9187
-12.5 | -1.4396 | 0.0117 | -0.0079 | -123.0427
-12 | -1.3869 | 0.01114 | -0.0061 | -124.4973
-11.5 | -1.3326 | 0.01063 | -0.0046 | -125.3622
-11 | -1.2771 | 0.01015 | -0.0034 | -125.8227
-10.5 | -1.2208 | 0.0097 | -0.0024 | -125.8557
-10 | -1.1641 | 0.00927 | -0.0015 | -125.5771
-9.5 | -1.1074 | 0.00883 | -0.0007 | -125.4134
-9 | -1.0503 | 0.00841 | 0 | -124.887
-8.5 | -0.9925 | 0.00806 | 0.0004 | -123.139
-8 | -0.9341 | 0.00775 | 0.0008 | -120.529
-7.5 | -0.8755 | 0.00746 | 0.001 | -117.3592
-7 | -0.8172 | 0.00716 | 0.0012 | -114.1341
-6.5 | -0.7583 | 0.00691 | 0.0013 | -109.7395
-6 | -0.6996 | 0.00666 | 0.0013 | -105.045
-5.5 | -0.641 | 0.0064 | 0.0013 | -100.1562
-5 | -0.5821 | 0.00618 | 0.0013 | -94.1909
-4.5 | -0.5232 | 0.00596 | 0.0011 | -87.7852
-4 | -0.4645 | 0.00573 | 0.001 | -81.0646
-3.5 | -0.4058 | 0.00549 | 0.0009 | -73.9162
-3 | -0.3473 | 0.00526 | 0.0007 | -66.0266
-2.5 | -0.2892 | 0.00502 | 0.0006 | -57.6096
-2 | -0.231 | 0.00483 | 0.0005 | -47.8261
-1.5 | -0.1742 | 0.00449 | 0.0005 | -38.7973
-1 | -0.1161 | 0.00433 | 0.0003 | -26.8129
-0.5 | -0.058 | 0.0042 | 0.0002 | -13.8095
0 | 0 | 0.00413 | 0 | 0
0.5 | 0.0579 | 0.00419 | -0.0001 | 13.8186
1 | 0.1161 | 0.00433 | -0.0003 | 26.8129
1.5 | 0.1741 | 0.00449 | -0.0005 | 38.7751
2 | 0.2309 | 0.00483 | -0.0004 | 47.8054
2.5 | 0.2891 | 0.00502 | -0.0006 | 57.5896
3 | 0.3471 | 0.00527 | -0.0007 | 65.8634
3.5 | 0.4058 | 0.00549 | -0.0009 | 73.9162
4 | 0.4644 | 0.00572 | -0.001 | 81.1888
4.5 | 0.5231 | 0.00596 | -0.0011 | 87.7685
5 | 0.582 | 0.00618 | -0.0012 | 94.1748
5.5 | 0.641 | 0.0064 | -0.0013 | 100.1562
6 | 0.6995 | 0.00666 | -0.0013 | 105.03
6.5 | 0.7583 | 0.00691 | -0.0013 | 109.7395
7 | 0.8171 | 0.00716 | -0.0012 | 114.1201
7.5 | 0.8755 | 0.00746 | -0.001 | 117.3592
8 | 0.9341 | 0.00775 | -0.0008 | 120.529
8.5 | 0.9925 | 0.00805 | -0.0004 | 123.2919
9 | 1.0503 | 0.00841 | 0 | 124.887
9.5 | 1.1075 | 0.00883 | 0.0007 | 125.4247
10 | 1.1643 | 0.00927 | 0.0015 | 125.5987
10.5 | 1.221 | 0.0097 | 0.0024 | 125.8763
11 | 1.2772 | 0.01015 | 0.0034 | 125.8325
11.5 | 1.3328 | 0.01063 | 0.0046 | 125.381
12 | 1.3872 | 0.01114 | 0.006 | 124.5242
12.5 | 1.4398 | 0.0117 | 0.0078 | 123.0598
13 | 1.4878 | 0.0123 | 0.0106 | 120.9593
13.5 | 1.5399 | 0.01313 | 0.0124 | 117.281
14 | 1.5824 | 0.01407 | 0.0159 | 112.4662
14.5 | 1.6176 | 0.01518 | 0.0202 | 106.5613
15 | 1.6492 | 0.01664 | 0.0244 | 99.1106
15.5 | 1.6768 | 0.01853 | 0.0283 | 90.4911
16 | 1.7008 | 0.02091 | 0.0317 | 81.3391
16.5 | 1.7259 | 0.02351 | 0.0343 | 73.4113
17 | 1.7451 | 0.02677 | 0.0365 | 65.1886
17.5 | 1.7577 | 0.03073 | 0.0383 | 57.1982
18 | 1.7633 | 0.03548 | 0.0395 | 49.6984
18.5 | 1.7613 | 0.04123 | 0.0399 | 42.7189
19 | 1.7524 | 0.04808 | 0.0393 | 36.4476
19.5 | 1.7353 | 0.05617 | 0.0376 | 30.8937
20 | 1.7103 | 0.06559 | 0.0347 | 26.0756

## 151. Re 20M Mach 0.50 (1)
BIGFOIL.COM POLAR EXPORT
GA 35A014
GA 35A014 |  |  |  | Cl Max: | 1.128 | at alpha= | 20 | deg
JavaFoil+Calcfoil stall+Eppler ext transition |  |  |  | L/D Max: | 90.577 | at alpha= | 6 | deg
Re: | 20000000 |  |  | Cd Min: | 0.00571 | at alpha= | 0 | deg
Mach: | 0.5 |  |  | Cl=0 at alpha= | 0 | deg
|  |  |  | @ Cl=0.1, Cd= | 0.0058231
|  |  |  | @ Cl=0.4, Cd= | 0.0066713
|  |  |  | @ Cl=0.6, Cd= | 0.0074504
alpha (deg) | Cl | Cd | Cm | Cl/Cd
-20 | -1.128 | 0.19052 | 0.025 | -5.92
-19.5 | -1.099 | 0.18277 | 0.024 | -6.015
-19 | -1.071 | 0.17331 | 0.023 | -6.181
-18.5 | -1.043 | 0.17158 | 0.023 | -6.077
-18 | -1.013 | 0.1697 | 0.022 | -5.972
-17.5 | -0.986 | 0.16087 | 0.021 | -6.126
-17 | -0.958 | 0.16025 | 0.02 | -5.979
-16.5 | -0.937 | 0.13066 | 0.021 | -7.168
-16 | -0.909 | 0.12313 | 0.02 | -7.383
-15.5 | -0.88 | 0.11841 | 0.019 | -7.429
-15 | -0.849 | 0.11611 | 0.018 | -7.316
-14.5 | -0.82 | 0.112 | 0.017 | -7.323
-14 | -0.791 | 0.10866 | 0.016 | -7.279
-13.5 | -0.766 | 0.09308 | 0.016 | -8.225
-13 | -0.736 | 0.09738 | 0.015 | -7.553
-12.5 | -0.718 | 0.07902 | 0.017 | -9.089
-12 | -0.693 | 0.07182 | 0.017 | -9.656
-11.5 | -0.704 | 0.04499 | 0.02 | -15.648
-11 | -0.731 | 0.02069 | 0.022 | -35.345
-10.5 | -0.594 | 0.07123 | 0.012 | -8.344
-10 | -0.683 | 0.01606 | 0.02 | -42.514
-9.5 | -0.66 | 0.01308 | 0.02 | -50.48
-9 | -0.626 | 0.01304 | 0.019 | -47.962
-8.5 | -0.591 | 0.01206 | 0.018 | -49.053
-8 | -0.557 | 0.01142 | 0.017 | -48.786
-7.5 | -0.845 | 0.01023 | 0.016 | -82.651
-7 | -0.86 | 0.0096 | 0.015 | -89.645
-6.5 | -0.837 | 0.00914 | 0.014 | -91.622
-6 | -0.796 | 0.00865 | 0.013 | -92.011
-5.5 | -0.744 | 0.00826 | 0.012 | -90.046
-5 | -0.685 | 0.00778 | 0.011 | -88.066
-4.5 | -0.622 | 0.00775 | 0.009 | -80.332
-4 | -0.556 | 0.00736 | 0.008 | -75.598
-3.5 | -0.489 | 0.00708 | 0.007 | -69.053
-3 | -0.42 | 0.0068 | 0.006 | -61.8
-2.5 | -0.351 | 0.00653 | 0.005 | -53.677
-2 | -0.281 | 0.00625 | 0.004 | -44.951
-1.5 | -0.211 | 0.00609 | 0.003 | -34.607
-1 | -0.141 | 0.00594 | 0.002 | -23.697
-0.5 | -0.07 | 0.00581 | 0.001 | -12.115
0 | 0 | 0.00571 | 0 | 0
0.5 | 0.071 | 0.00577 | -0.001 | 12.277
1 | 0.142 | 0.0059 | -0.002 | 24.015
1.5 | 0.212 | 0.00605 | -0.003 | 35.077
2 | 0.283 | 0.00621 | -0.004 | 45.568
2.5 | 0.353 | 0.00649 | -0.005 | 54.421
3 | 0.423 | 0.00676 | -0.006 | 62.666
3.5 | 0.493 | 0.00695 | -0.007 | 70.913
4 | 0.561 | 0.00722 | -0.008 | 77.636
4.5 | 0.627 | 0.00761 | -0.009 | 82.422
5 | 0.691 | 0.00808 | -0.011 | 85.482
5.5 | 0.75 | 0.00844 | -0.012 | 88.8
6 | 0.802 | 0.00886 | -0.013 | 90.577
6.5 | 0.844 | 0.00933 | -0.014 | 90.489
7 | 0.868 | 0.00967 | -0.015 | 89.734
7.5 | 0.853 | 0.01058 | -0.016 | 80.637
8 | 0.562 | 0.01143 | -0.017 | 49.192
8.5 | 0.597 | 0.01221 | -0.018 | 48.907
9 | 0.632 | 0.01293 | -0.019 | 48.851
9.5 | 0.666 | 0.01296 | -0.02 | 51.429
10 | 0.68 | 0.01661 | -0.02 | 40.956
10.5 | 0.594 | 0.07125 | -0.011 | 8.342
11 | 0.726 | 0.0223 | -0.021 | 32.574
11.5 | 0.695 | 0.0498 | -0.019 | 13.948
12 | 0.693 | 0.07182 | -0.016 | 9.656
12.5 | 0.718 | 0.07931 | -0.017 | 9.052
13 | 0.735 | 0.09671 | -0.015 | 7.605
13.5 | 0.765 | 0.09365 | -0.016 | 8.17
14 | 0.791 | 0.10721 | -0.016 | 7.379
14.5 | 0.82 | 0.11057 | -0.017 | 7.419
15 | 0.85 | 0.11486 | -0.018 | 7.397
15.5 | 0.88 | 0.11817 | -0.019 | 7.445
16 | 0.909 | 0.12225 | -0.02 | 7.435
16.5 | 0.937 | 0.13057 | -0.021 | 7.173
17 | 0.958 | 0.15609 | -0.02 | 6.139
17.5 | 0.986 | 0.1608 | -0.021 | 6.129
18 | 1.014 | 0.17126 | -0.021 | 5.919
18.5 | 1.042 | 0.17534 | -0.022 | 5.945
19 | 1.071 | 0.17735 | -0.023 | 6.039
19.5 | 1.099 | 0.17858 | -0.024 | 6.156
20 | 1.128 | 0.18889 | -0.025 | 5.973

## 152. Re 20M Mach 0.50 (2)
BIGFOIL.COM POLAR EXPORT
GA 35A014
GA 35A014 |  |  |  | Cl Max: | 1.165 | at alpha= | 9 | deg
XFOIL ncrit=9 |  |  |  | L/D Max: | 119.321 | at alpha= | 7.5 | deg
Re: | 20000000 |  |  | Cd Min: | 0.11381 | at alpha= | 14 | deg
Mach: | 0.5 |  |  | Cl=0 at alpha= | 0.00075075 | deg
|  |  |  | @ Cl=0.1, Cd= | 0.0042157
|  |  |  | @ Cl=0.4, Cd= | 0.00549
|  |  |  | @ Cl=0.6, Cd= | 0.0063773
alpha (deg) | Cl | Cd | Cm | Cl/Cd
-14 | -0.894 | 0.11361 | -0.0094 | -7.869
-13.5 | -0.9144 | 0.10182 | -0.015 | -8.9806
-13 | -0.9359 | 0.08947 | -0.0209 | -10.4605
-12.5 | -0.9605 | 0.07663 | -0.0281 | -12.5343
-12 | -0.9899 | 0.0647 | -0.0345 | -15.2998
-11.5 | -1.0216 | 0.05311 | -0.0409 | -19.2355
-11 | -1.0556 | 0.04258 | -0.0454 | -24.791
-10.5 | -1.0898 | 0.03318 | -0.0473 | -32.8451
-10 | -1.1221 | 0.02506 | -0.0458 | -44.7765
-9.5 | -1.1489 | 0.01851 | -0.04 | -62.0692
-9 | -1.1649 | 0.01371 | -0.0296 | -84.9672
-8.5 | -1.1455 | 0.01064 | -0.0199 | -107.6598
-8 | -1.0878 | 0.00924 | -0.0144 | -117.7273
-7.5 | -1.019 | 0.00854 | -0.0109 | -119.3208
-7 | -0.948 | 0.00806 | -0.0085 | -117.6179
-6.5 | -0.8769 | 0.00766 | -0.0065 | -114.4778
-6 | -0.8065 | 0.00729 | -0.005 | -110.631
-5.5 | -0.7364 | 0.00697 | -0.0038 | -105.6528
-5 | -0.6671 | 0.00665 | -0.0028 | -100.3158
-4.5 | -0.5983 | 0.00637 | -0.002 | -93.9246
-4 | -0.5299 | 0.00609 | -0.0015 | -87.0115
-3.5 | -0.4626 | 0.00578 | -0.001 | -80.0346
-3 | -0.3959 | 0.00547 | -0.0006 | -72.3766
-2.5 | -0.3291 | 0.00518 | -0.0004 | -63.5328
-2 | -0.2633 | 0.00486 | -0.0002 | -54.177
-1 | -0.1329 | 0.00428 | 0.0002 | -31.0514
-0.5 | -0.0666 | 0.00415 | 0.0001 | -16.0482
0 | -0.0001 | 0.00404 | 0 | -0.024752
0.5 | 0.0665 | 0.00415 | -0.0001 | 16.0241
1 | 0.1328 | 0.00428 | -0.0002 | 31.028
2 | 0.2632 | 0.00485 | 0.0002 | 54.268
2.5 | 0.329 | 0.00518 | 0.0004 | 63.5135
3 | 0.3957 | 0.00547 | 0.0006 | 72.34
3.5 | 0.4625 | 0.00578 | 0.001 | 80.0173
4 | 0.5298 | 0.00609 | 0.0015 | 86.9951
4.5 | 0.5982 | 0.00637 | 0.0021 | 93.9089
5 | 0.6671 | 0.00665 | 0.0028 | 100.3158
5.5 | 0.7364 | 0.00697 | 0.0038 | 105.6528
6 | 0.8065 | 0.00729 | 0.005 | 110.631
6.5 | 0.8768 | 0.00766 | 0.0065 | 114.4648
7 | 0.9479 | 0.00806 | 0.0085 | 117.6055
7.5 | 1.019 | 0.00854 | 0.0109 | 119.3208
8 | 1.0878 | 0.00924 | 0.0144 | 117.7273
8.5 | 1.1456 | 0.01064 | 0.0198 | 107.6692
9 | 1.165 | 0.01372 | 0.0296 | 84.9125
9.5 | 1.1492 | 0.01854 | 0.0399 | 61.9849
10 | 1.1222 | 0.02511 | 0.0457 | 44.6914
10.5 | 1.0901 | 0.03325 | 0.0471 | 32.785
11 | 1.0559 | 0.04267 | 0.0451 | 24.7457
11.5 | 1.0219 | 0.05325 | 0.0406 | 19.1906
12 | 0.9904 | 0.06484 | 0.0342 | 15.2745
12.5 | 0.9611 | 0.0768 | 0.0277 | 12.5143
13 | 0.9366 | 0.08966 | 0.0205 | 10.4461
13.5 | 0.9152 | 0.102 | 0.0146 | 8.9725
14 | 0.8947 | 0.11381 | 0.0089 | 7.8613