## index
index | Re | Mach | Datasource
1 | 50000 | 0 | JavaFoil+Calcfoil stall+Eppler ext transition
2 | 50000 | 0 | XFOIL ncrit=9
3 | 50000 | 0.1 | JavaFoil+Calcfoil stall+Eppler ext transition
4 | 50000 | 0.1 | XFOIL ncrit=9
5 | 50000 | 0.25 | JavaFoil+Calcfoil stall+Eppler ext transition
6 | 50000 | 0.25 | XFOIL ncrit=9
7 | 50000 | 0.5 | JavaFoil+Calcfoil stall+Eppler ext transition
8 | 50000 | 0.5 | XFOIL ncrit=9
9 | 100000 | 0 | JavaFoil+Calcfoil stall+Eppler ext transition
10 | 100000 | 0 | XFOIL ncrit=9
11 | 100000 | 0.1 | JavaFoil+Calcfoil stall+Eppler ext transition
12 | 100000 | 0.1 | XFOIL ncrit=9
13 | 100000 | 0.25 | JavaFoil+Calcfoil stall+Eppler ext transition
14 | 100000 | 0.25 | XFOIL ncrit=9
15 | 100000 | 0.5 | JavaFoil+Calcfoil stall+Eppler ext transition
16 | 100000 | 0.5 | XFOIL ncrit=9
17 | 250000 | 0 | JavaFoil+Calcfoil stall+Eppler ext transition
18 | 250000 | 0 | XFOIL ncrit=9
19 | 250000 | 0.1 | JavaFoil+Calcfoil stall+Eppler ext transition
20 | 250000 | 0.1 | XFOIL ncrit=9
21 | 250000 | 0.25 | JavaFoil+Calcfoil stall+Eppler ext transition
22 | 250000 | 0.25 | XFOIL ncrit=9
23 | 250000 | 0.5 | JavaFoil+Calcfoil stall+Eppler ext transition
24 | 250000 | 0.5 | XFOIL ncrit=9
25 | 500000 | 0 | JavaFoil+Calcfoil stall+Eppler ext transition
26 | 500000 | 0 | XFOIL ncrit=9
27 | 500000 | 0.1 | JavaFoil+Calcfoil stall+Eppler ext transition
28 | 500000 | 0.1 | XFOIL ncrit=9
29 | 500000 | 0.25 | JavaFoil+Calcfoil stall+Eppler ext transition
30 | 500000 | 0.25 | XFOIL ncrit=9
31 | 500000 | 0.5 | JavaFoil+Calcfoil stall+Eppler ext transition
32 | 500000 | 0.5 | XFOIL ncrit=9
33 | 750000 | 0 | JavaFoil+Calcfoil stall+Eppler ext transition
34 | 750000 | 0 | XFOIL ncrit=9
35 | 750000 | 0.1 | JavaFoil+Calcfoil stall+Eppler ext transition
36 | 750000 | 0.1 | XFOIL ncrit=9
37 | 750000 | 0.25 | JavaFoil+Calcfoil stall+Eppler ext transition
38 | 750000 | 0.25 | XFOIL ncrit=9
39 | 750000 | 0.5 | JavaFoil+Calcfoil stall+Eppler ext transition
40 | 750000 | 0.5 | XFOIL ncrit=9
41 | 1000000 | 0 | JavaFoil+Calcfoil stall+Eppler ext transition
42 | 1000000 | 0 | XFOIL ncrit=9
43 | 1000000 | 0.1 | JavaFoil+Calcfoil stall+Eppler ext transition
44 | 1000000 | 0.1 | XFOIL ncrit=9
45 | 1000000 | 0.25 | JavaFoil+Calcfoil stall+Eppler ext transition
46 | 1000000 | 0.25 | XFOIL ncrit=9
47 | 1000000 | 0.5 | JavaFoil+Calcfoil stall+Eppler ext transition
48 | 1000000 | 0.5 | XFOIL ncrit=9
49 | 2000000 | 0 | JavaFoil+Calcfoil stall+Eppler ext transition
50 | 2000000 | 0 | XFOIL ncrit=9
51 | 2000000 | 0.1 | JavaFoil+Calcfoil stall+Eppler ext transition
52 | 2000000 | 0.1 | XFOIL ncrit=9
53 | 2000000 | 0.25 | JavaFoil+Calcfoil stall+Eppler ext transition
54 | 2000000 | 0.25 | XFOIL ncrit=9
55 | 2000000 | 0.5 | JavaFoil+Calcfoil stall+Eppler ext transition
56 | 2000000 | 0.5 | XFOIL ncrit=9
57 | 3000000 | 0 | JavaFoil+Calcfoil stall+Eppler ext transition
58 | 3000000 | 0 | XFOIL ncrit=9
59 | 3000000 | 0.1 | JavaFoil+Calcfoil stall+Eppler ext transition
60 | 3000000 | 0.1 | XFOIL ncrit=9
61 | 3000000 | 0.25 | JavaFoil+Calcfoil stall+Eppler ext transition
62 | 3000000 | 0.25 | XFOIL ncrit=9
63 | 3000000 | 0.5 | JavaFoil+Calcfoil stall+Eppler ext transition
64 | 3000000 | 0.5 | XFOIL ncrit=9
65 | 4000000 | 0 | JavaFoil+Calcfoil stall+Eppler ext transition
66 | 4000000 | 0 | XFOIL ncrit=9
67 | 4000000 | 0.1 | JavaFoil+Calcfoil stall+Eppler ext transition
68 | 4000000 | 0.1 | XFOIL ncrit=9
69 | 4000000 | 0.25 | JavaFoil+Calcfoil stall+Eppler ext transition
70 | 4000000 | 0.25 | XFOIL ncrit=9
71 | 4000000 | 0.5 | JavaFoil+Calcfoil stall+Eppler ext transition
72 | 4000000 | 0.5 | XFOIL ncrit=9
73 | 5000000 | 0 | JavaFoil+Calcfoil stall+Eppler ext transition
74 | 5000000 | 0 | XFOIL ncrit=9
75 | 5000000 | 0.1 | JavaFoil+Calcfoil stall+Eppler ext transition
76 | 5000000 | 0.1 | XFOIL ncrit=9
77 | 5000000 | 0.25 | JavaFoil+Calcfoil stall+Eppler ext transition
78 | 5000000 | 0.25 | XFOIL ncrit=9
79 | 5000000 | 0.5 | JavaFoil+Calcfoil stall+Eppler ext transition
80 | 5000000 | 0.5 | XFOIL ncrit=9
81 | 6000000 | 0 | JavaFoil+Calcfoil stall+Eppler ext transition
82 | 6000000 | 0 | XFOIL ncrit=9
83 | 6000000 | 0.1 | JavaFoil+Calcfoil stall+Eppler ext transition
84 | 6000000 | 0.1 | XFOIL ncrit=9
85 | 6000000 | 0.25 | JavaFoil+Calcfoil stall+Eppler ext transition
86 | 6000000 | 0.25 | XFOIL ncrit=9
87 | 6000000 | 0.5 | JavaFoil+Calcfoil stall+Eppler ext transition
88 | 6000000 | 0.5 | XFOIL ncrit=9
89 | 7000000 | 0 | JavaFoil+Calcfoil stall+Eppler ext transition
90 | 7000000 | 0 | XFOIL ncrit=9
91 | 7000000 | 0.1 | JavaFoil+Calcfoil stall+Eppler ext transition
92 | 7000000 | 0.1 | XFOIL ncrit=9
93 | 7000000 | 0.25 | JavaFoil+Calcfoil stall+Eppler ext transition
94 | 7000000 | 0.25 | XFOIL ncrit=9
95 | 7000000 | 0.5 | JavaFoil+Calcfoil stall+Eppler ext transition
96 | 7000000 | 0.5 | XFOIL ncrit=9
97 | 8000000 | 0 | JavaFoil+Calcfoil stall+Eppler ext transition
98 | 8000000 | 0 | XFOIL ncrit=9
99 | 8000000 | 0.1 | JavaFoil+Calcfoil stall+Eppler ext transition
100 | 8000000 | 0.1 | XFOIL ncrit=9
101 | 8000000 | 0.25 | JavaFoil+Calcfoil stall+Eppler ext transition
102 | 8000000 | 0.25 | XFOIL ncrit=9
103 | 8000000 | 0.5 | JavaFoil+Calcfoil stall+Eppler ext transition
104 | 8000000 | 0.5 | XFOIL ncrit=9
105 | 10000000 | 0 | JavaFoil+Calcfoil stall+Eppler ext transition
106 | 10000000 | 0 | XFOIL ncrit=9
107 | 10000000 | 0.1 | JavaFoil+Calcfoil stall+Eppler ext transition
108 | 10000000 | 0.1 | XFOIL ncrit=9
109 | 10000000 | 0.25 | JavaFoil+Calcfoil stall+Eppler ext transition
110 | 10000000 | 0.25 | XFOIL ncrit=9
111 | 10000000 | 0.5 | JavaFoil+Calcfoil stall+Eppler ext transition
112 | 10000000 | 0.5 | XFOIL ncrit=9
113 | 12000000 | 0 | JavaFoil+Calcfoil stall+Eppler ext transition
114 | 12000000 | 0 | XFOIL ncrit=9
115 | 12000000 | 0.1 | JavaFoil+Calcfoil stall+Eppler ext transition
116 | 12000000 | 0.1 | XFOIL ncrit=9
117 | 12000000 | 0.25 | JavaFoil+Calcfoil stall+Eppler ext transition
118 | 12000000 | 0.25 | XFOIL ncrit=9
119 | 12000000 | 0.5 | JavaFoil+Calcfoil stall+Eppler ext transition
120 | 12000000 | 0.5 | XFOIL ncrit=9
121 | 14000000 | 0 | JavaFoil+Calcfoil stall+Eppler ext transition
122 | 14000000 | 0 | XFOIL ncrit=9
123 | 14000000 | 0.1 | JavaFoil+Calcfoil stall+Eppler ext transition
124 | 14000000 | 0.1 | XFOIL ncrit=9
125 | 14000000 | 0.25 | JavaFoil+Calcfoil stall+Eppler ext transition
126 | 14000000 | 0.25 | XFOIL ncrit=9
127 | 14000000 | 0.5 | JavaFoil+Calcfoil stall+Eppler ext transition
128 | 14000000 | 0.5 | XFOIL ncrit=9
129 | 16000000 | 0 | JavaFoil+Calcfoil stall+Eppler ext transition
130 | 16000000 | 0 | XFOIL ncrit=9
131 | 16000000 | 0.1 | JavaFoil+Calcfoil stall+Eppler ext transition
132 | 16000000 | 0.1 | XFOIL ncrit=9
133 | 16000000 | 0.25 | JavaFoil+Calcfoil stall+Eppler ext transition
134 | 16000000 | 0.25 | XFOIL ncrit=9
135 | 16000000 | 0.5 | JavaFoil+Calcfoil stall+Eppler ext transition
136 | 16000000 | 0.5 | XFOIL ncrit=9
137 | 18000000 | 0 | JavaFoil+Calcfoil stall+Eppler ext transition
138 | 18000000 | 0 | XFOIL ncrit=9
139 | 18000000 | 0.1 | JavaFoil+Calcfoil stall+Eppler ext transition
140 | 18000000 | 0.1 | XFOIL ncrit=9
141 | 18000000 | 0.25 | JavaFoil+Calcfoil stall+Eppler ext transition
142 | 18000000 | 0.25 | XFOIL ncrit=9
143 | 18000000 | 0.5 | JavaFoil+Calcfoil stall+Eppler ext transition
144 | 18000000 | 0.5 | XFOIL ncrit=9
145 | 20000000 | 0 | JavaFoil+Calcfoil stall+Eppler ext transition
146 | 20000000 | 0 | XFOIL ncrit=9
147 | 20000000 | 0.1 | JavaFoil+Calcfoil stall+Eppler ext transition
148 | 20000000 | 0.1 | XFOIL ncrit=9
149 | 20000000 | 0.25 | JavaFoil+Calcfoil stall+Eppler ext transition
150 | 20000000 | 0.25 | XFOIL ncrit=9
151 | 20000000 | 0.5 | JavaFoil+Calcfoil stall+Eppler ext transition
152 | 20000000 | 0.5 | XFOIL ncrit=9

## 1. Re 50k Mach 0.00 (1)
BIGFOIL.COM POLAR EXPORT
NACA66-516 a=0.0
NACA66-516 a=0.0 |  |  |  | Cl Max: | 1.232 | at alpha= | 13.5 | deg
JavaFoil+Calcfoil stall+Eppler ext transition |  |  |  | L/D Max: | 37.572 | at alpha= | 6.5 | deg
Re: | 50000 |  |  | Cd Min: | 0.02144 | at alpha= | 0.5 | deg
Mach: | 0 |  |  | Cl=0 at alpha= | -2.5 | deg
|  |  |  | @ Cl=0.1, Cd= | 0.03732
|  |  |  | @ Cl=0.4, Cd= | 0.021654
|  |  |  | @ Cl=0.6, Cd= | 0.022888
alpha (deg) | Cl | Cd | Cm | Cl/Cd
-18 | -0.53 | 0.32022 | -0.002 | -1.656
-17.5 | -0.547 | 0.29775 | -0.002 | -1.837
-17 | -0.563 | 0.27728 | -0.002 | -2.032
-16.5 | -0.579 | 0.25587 | -0.002 | -2.263
-16 | -0.594 | 0.24325 | -0.002 | -2.441
-15.5 | -0.607 | 0.20602 | -0.003 | -2.948
-15 | -0.619 | 0.20747 | -0.003 | -2.986
-14.5 | -0.63 | 0.18009 | -0.003 | -3.498
-14 | -0.638 | 0.16504 | -0.003 | -3.868
-13.5 | -0.644 | 0.15167 | -0.004 | -4.248
-13 | -0.648 | 0.14664 | -0.004 | -4.416
-12.5 | -0.648 | 0.1341 | -0.004 | -4.831
-12 | -0.645 | 0.12692 | -0.004 | -5.081
-11.5 | -0.638 | 0.1107 | -0.005 | -5.767
-11 | -0.628 | 0.10306 | -0.005 | -6.096
-10.5 | -0.614 | 0.09842 | -0.005 | -6.242
-10 | -0.597 | 0.08835 | -0.006 | -6.752
-9.5 | -0.575 | 0.08322 | -0.006 | -6.907
-9 | -0.549 | 0.07768 | -0.006 | -7.073
-8.5 | -0.521 | 0.07182 | -0.006 | -7.248
-8 | -0.49 | 0.06625 | -0.011 | -7.403
-7.5 | -0.455 | 0.06136 | -0.011 | -7.417
-7 | -0.417 | 0.05842 | -0.012 | -7.135
-6.5 | -0.376 | 0.05441 | -0.012 | -6.913
-6 | -0.332 | 0.05429 | -0.012 | -6.119
-5.5 | -0.287 | 0.05087 | -0.012 | -5.639
-5 | -0.241 | 0.0483 | -0.013 | -4.98
-4.5 | -0.193 | 0.04586 | -0.013 | -4.219
-4 | -0.146 | 0.04385 | -0.014 | -3.323
-3.5 | -0.097 | 0.04158 | -0.015 | -2.343
-3 | -0.049 | 0.04026 | -0.015 | -1.209
-2.5 | 0 | 0.03907 | -0.016 | 0.011
-2 | 0.05 | 0.03796 | -0.016 | 1.312
-1.5 | 0.099 | 0.03733 | -0.017 | 2.662
-1 | 0.149 | 0.03684 | -0.018 | 4.047
-0.5 | 0.2 | 0.03613 | -0.02 | 5.525
0 | 0.29 | 0.02174 | -0.039 | 13.328
0.5 | 0.347 | 0.02144 | -0.038 | 16.204
1 | 0.404 | 0.02167 | -0.039 | 18.625
1.5 | 0.461 | 0.02195 | -0.04 | 20.991
2 | 0.518 | 0.02231 | -0.041 | 23.215
2.5 | 0.575 | 0.0227 | -0.042 | 25.318
3 | 0.631 | 0.02312 | -0.044 | 27.297
3.5 | 0.688 | 0.02364 | -0.045 | 29.086
4 | 0.744 | 0.02422 | -0.046 | 30.707
4.5 | 0.8 | 0.0248 | -0.047 | 32.25
5 | 0.856 | 0.02539 | -0.048 | 33.713
5.5 | 0.921 | 0.02562 | -0.05 | 35.951
6 | 0.977 | 0.02646 | -0.051 | 36.928
6.5 | 1.032 | 0.02746 | -0.053 | 37.572
7 | 1.09 | 0.03078 | -0.054 | 35.426
7.5 | 1.139 | 0.03204 | -0.055 | 35.545
8 | 0.998 | 0.05784 | -0.028 | 17.254
8.5 | 1.034 | 0.06241 | -0.026 | 16.574
9 | 1.07 | 0.06657 | -0.026 | 16.069
9.5 | 1.103 | 0.07165 | -0.025 | 15.393
10 | 1.134 | 0.07671 | -0.026 | 14.782
10.5 | 1.16 | 0.08244 | -0.026 | 14.073
11 | 1.182 | 0.08838 | -0.026 | 13.375
11.5 | 1.2 | 0.09478 | -0.025 | 12.66
12 | 1.214 | 0.10286 | -0.025 | 11.802
12.5 | 1.224 | 0.10998 | -0.025 | 11.129
13 | 1.23 | 0.11991 | -0.025 | 10.258
13.5 | 1.232 | 0.126 | -0.025 | 9.778
14 | 1.226 | 0.1346 | -0.025 | 9.108
14.5 | 1.215 | 0.14662 | -0.025 | 8.286
15 | 1.199 | 0.1615 | -0.024 | 7.427
15.5 | 1.18 | 0.16967 | -0.024 | 6.957
16 | 1.158 | 0.18941 | -0.025 | 6.114
16.5 | 1.133 | 0.19643 | -0.024 | 5.766
17 | 1.105 | 0.20845 | -0.025 | 5.299
17.5 | 1.075 | 0.2253 | -0.025 | 4.77
18 | 1.043 | 0.23116 | -0.024 | 4.511
18.5 | 1.01 | 0.25923 | -0.023 | 3.895

## 2. Re 50k Mach 0.00 (2)
BIGFOIL.COM POLAR EXPORT
NACA66-516 a=0.0
NACA66-516 a=0.0 |  |  |  | Cl Max: | 1.1226 | at alpha= | 14.5 | deg
XFOIL ncrit=9 |  |  |  | L/D Max: | 20.1656 | at alpha= | 12 | deg
Re: | 50000 |  |  | Cd Min: | 0.22792 | at alpha= | 19.5 | deg
Mach: | 0 |  |  | Cl=0 at alpha= | 3.1482 | deg
|  |  |  | @ Cl=0.1, Cd= | 0.057651
|  |  |  | @ Cl=0.4, Cd= | 0.074902
|  |  |  | @ Cl=0.6, Cd= | 0.084985
alpha (deg) | Cl | Cd | Cm | Cl/Cd
-10 | -0.4625 | 0.12743 | -0.019 | -3.6294
-9.5 | -0.4428 | 0.1218 | -0.0134 | -3.6355
-9 | -0.441 | 0.11755 | -0.0077 | -3.7516
-8.5 | -0.4252 | 0.11344 | -0.0015 | -3.7482
-8 | -0.4049 | 0.11038 | 0.0054 | -3.6682
-7.5 | -0.3675 | 0.10622 | 0.0092 | -3.4598
-7 | -0.3311 | 0.10129 | 0.0105 | -3.2688
-5 | -0.7268 | 0.05867 | 0.0105 | -12.3879
-4.5 | -0.6719 | 0.05206 | 0.0096 | -12.9063
-4 | -0.6299 | 0.04735 | 0.012 | -13.3031
-3.5 | -0.5879 | 0.04477 | 0.0146 | -13.1316
-3 | -0.5446 | 0.04184 | 0.0163 | -13.0163
-2.5 | -0.4998 | 0.03989 | 0.0178 | -12.5295
-2 | -0.4527 | 0.03892 | 0.0192 | -11.6316
-1 | -0.0958 | 0.04614 | -0.0131 | -2.0763
-0.5 | -0.0815 | 0.0465 | -0.0089 | -1.7527
0 | -0.0684 | 0.04692 | -0.0048 | -1.4578
0.5 | -0.0565 | 0.04737 | -0.0006 | -1.1927
1 | -0.0459 | 0.04787 | 0.0036 | -0.95885
1.5 | -0.0365 | 0.04837 | 0.0079 | -0.7546
2 | -0.0285 | 0.04886 | 0.0122 | -0.5833
2.5 | -0.0218 | 0.04934 | 0.0166 | -0.44183
3 | -0.0161 | 0.04981 | 0.021 | -0.32323
3.5 | 0.0382 | 0.05321 | 0.0154 | 0.71791
4 | 0.0966 | 0.05741 | 0.0097 | 1.6826
4.5 | 0.1341 | 0.06007 | 0.0082 | 2.2324
5 | 0.1751 | 0.0634 | 0.0065 | 2.7618
6 | 0.2368 | 0.06842 | 0.0063 | 3.461
6.5 | 0.2696 | 0.07161 | 0.0057 | 3.7648
7 | 0.3076 | 0.07523 | 0.0043 | 4.0888
7.5 | 0.4287 | 0.0748 | -0.0001 | 5.7313
8 | 0.4677 | 0.07693 | 0 | 6.0796
8.5 | 0.5067 | 0.07927 | 0 | 6.3921
9 | 0.5534 | 0.0815 | -0.0004 | 6.7902
9.5 | 0.5896 | 0.08402 | -0.0001 | 7.0174
10 | 0.6199 | 0.08683 | 0.0007 | 7.1392
11 | 0.7009 | 0.09026 | 0.003 | 7.7653
11.5 | 0.7173 | 0.09372 | 0.0047 | 7.6536
12 | 0.9988 | 0.04953 | 0.0244 | 20.1656
12.5 | 1.0017 | 0.05437 | 0.0289 | 18.4238
13 | 1.0702 | 0.05784 | 0.0293 | 18.5028
13.5 | 1.1093 | 0.06342 | 0.0301 | 17.4913
14 | 1.1138 | 0.07048 | 0.0321 | 15.8031
14.5 | 1.1226 | 0.07821 | 0.0332 | 14.3537
15 | 1.0764 | 0.08779 | 0.0346 | 12.2611
16 | 0.7591 | 0.15761 | 0.0001 | 4.8163
16.5 | 0.765 | 0.16927 | -0.0043 | 4.5194
17 | 0.7043 | 0.19402 | -0.0224 | 3.63
18 | 0.7294 | 0.20769 | -0.0288 | 3.512
18.5 | 0.7423 | 0.21447 | -0.0321 | 3.4611
19 | 0.7758 | 0.22576 | -0.0337 | 3.4364
19.5 | 0.7743 | 0.22792 | -0.0385 | 3.3972

## 3. Re 50k Mach 0.10 (1)
BIGFOIL.COM POLAR EXPORT
NACA66-516 a=0.0
NACA66-516 a=0.0 |  |  |  | Cl Max: | 1.223 | at alpha= | 13 | deg
JavaFoil+Calcfoil stall+Eppler ext transition |  |  |  | L/D Max: | 36.896 | at alpha= | 6 | deg
Re: | 50000 |  |  | Cd Min: | 0.0215 | at alpha= | 0.5 | deg
Mach: | 0.1 |  |  | Cl=0 at alpha= | -2.5 | deg
|  |  |  | @ Cl=0.1, Cd= | 0.0374
|  |  |  | @ Cl=0.4, Cd= | 0.021724
|  |  |  | @ Cl=0.6, Cd= | 0.022946
alpha (deg) | Cl | Cd | Cm | Cl/Cd
-17.5 | -0.5 | 0.30094 | -0.002 | -1.662
-17 | -0.519 | 0.30744 | -0.002 | -1.689
-16.5 | -0.538 | 0.28502 | -0.002 | -1.887
-16 | -0.556 | 0.25231 | -0.002 | -2.203
-15.5 | -0.573 | 0.23909 | -0.003 | -2.395
-15 | -0.588 | 0.22007 | -0.003 | -2.672
-14.5 | -0.602 | 0.1912 | -0.003 | -3.148
-14 | -0.614 | 0.17514 | -0.003 | -3.504
-13.5 | -0.623 | 0.15974 | -0.004 | -3.9
-13 | -0.629 | 0.15466 | -0.004 | -4.069
-12.5 | -0.633 | 0.14131 | -0.004 | -4.477
-12 | -0.632 | 0.12881 | -0.004 | -4.91
-11.5 | -0.629 | 0.11413 | -0.005 | -5.508
-11 | -0.621 | 0.10999 | -0.005 | -5.643
-10.5 | -0.609 | 0.10017 | -0.005 | -6.078
-10 | -0.593 | 0.08978 | -0.006 | -6.603
-9.5 | -0.573 | 0.08562 | -0.006 | -6.687
-9 | -0.548 | 0.07837 | -0.006 | -6.997
-8.5 | -0.52 | 0.0724 | -0.006 | -7.186
-8 | -0.491 | 0.06641 | -0.011 | -7.391
-7.5 | -0.456 | 0.06211 | -0.011 | -7.341
-7 | -0.418 | 0.05816 | -0.012 | -7.188
-6.5 | -0.377 | 0.05487 | -0.012 | -6.878
-6 | -0.334 | 0.0547 | -0.012 | -6.097
-5.5 | -0.288 | 0.05118 | -0.012 | -5.628
-5 | -0.242 | 0.04828 | -0.013 | -5.003
-4.5 | -0.194 | 0.04593 | -0.013 | -4.231
-4 | -0.146 | 0.04401 | -0.014 | -3.327
-3.5 | -0.098 | 0.04168 | -0.015 | -2.348
-3 | -0.049 | 0.04034 | -0.015 | -1.212
-2.5 | 0 | 0.03915 | -0.016 | 0.011
-2 | 0.05 | 0.03802 | -0.016 | 1.316
-1.5 | 0.1 | 0.0374 | -0.017 | 2.67
-1 | 0.15 | 0.0368 | -0.018 | 4.071
-0.5 | 0.201 | 0.03622 | -0.02 | 5.539
0 | 0.291 | 0.02182 | -0.039 | 13.347
0.5 | 0.349 | 0.0215 | -0.038 | 16.243
1 | 0.406 | 0.02175 | -0.039 | 18.648
1.5 | 0.463 | 0.02204 | -0.04 | 21.012
2 | 0.52 | 0.02237 | -0.042 | 23.26
2.5 | 0.577 | 0.02276 | -0.043 | 25.364
3 | 0.634 | 0.02322 | -0.044 | 27.312
3.5 | 0.691 | 0.02372 | -0.045 | 29.132
4 | 0.747 | 0.02428 | -0.046 | 30.782
4.5 | 0.804 | 0.02489 | -0.047 | 32.296
5 | 0.865 | 0.02526 | -0.049 | 34.236
5.5 | 0.926 | 0.02578 | -0.05 | 35.909
6 | 0.982 | 0.02661 | -0.052 | 36.896
6.5 | 1.045 | 0.02988 | -0.053 | 34.967
7 | 1.095 | 0.03104 | -0.054 | 35.281
7.5 | 1.144 | 0.03233 | -0.056 | 35.37
8 | 1.002 | 0.05809 | -0.028 | 17.249
8.5 | 1.038 | 0.06224 | -0.026 | 16.676
9 | 1.073 | 0.06714 | -0.026 | 15.987
9.5 | 1.106 | 0.07223 | -0.026 | 15.315
10 | 1.136 | 0.07666 | -0.025 | 14.823
10.5 | 1.162 | 0.08224 | -0.025 | 14.128
11 | 1.183 | 0.08815 | -0.026 | 13.416
11.5 | 1.199 | 0.09667 | -0.026 | 12.407
12 | 1.212 | 0.10444 | -0.026 | 11.603
12.5 | 1.22 | 0.11244 | -0.025 | 10.848
13 | 1.223 | 0.12007 | -0.025 | 10.188
13.5 | 1.223 | 0.13036 | -0.025 | 9.381
14 | 1.214 | 0.13959 | -0.025 | 8.693
14.5 | 1.199 | 0.15133 | -0.025 | 7.921
15 | 1.18 | 0.16589 | -0.025 | 7.111
15.5 | 1.156 | 0.17325 | -0.025 | 6.674
16 | 1.13 | 0.19056 | -0.025 | 5.927
16.5 | 1.1 | 0.20082 | -0.024 | 5.475
17 | 1.067 | 0.21386 | -0.025 | 4.989
17.5 | 1.032 | 0.23023 | -0.024 | 4.484
18 | 0.996 | 0.25042 | -0.023 | 3.977

## 4. Re 50k Mach 0.10 (2)
BIGFOIL.COM POLAR EXPORT
NACA66-516 a=0.0
NACA66-516 a=0.0 |  |  |  | Cl Max: | 1.1018 | at alpha= | 13.5 | deg
XFOIL ncrit=9 |  |  |  | L/D Max: | 19.7244 | at alpha= | 12 | deg
Re: | 50000 |  |  | Cd Min: | 0.21523 | at alpha= | 18.5 | deg
Mach: | 0.1 |  |  | Cl=0 at alpha= | 3.1313 | deg
|  |  |  | @ Cl=0.1, Cd= | 0.057821
|  |  |  | @ Cl=0.4, Cd= | 0.074615
|  |  |  | @ Cl=0.6, Cd= | 0.085523
alpha (deg) | Cl | Cd | Cm | Cl/Cd
-9.5 | -0.4439 | 0.12263 | -0.0134 | -3.6198
-9 | -0.4428 | 0.1184 | -0.0077 | -3.7399
-8.5 | -0.4257 | 0.11418 | -0.0015 | -3.7283
-8 | -0.4066 | 0.11111 | 0.0055 | -3.6594
-7.5 | -0.3671 | 0.10673 | 0.009 | -3.4395
-6 | -0.508 | 0.08808 | 0.0201 | -5.7675
-4.5 | -0.6756 | 0.05266 | 0.0095 | -12.8295
-4 | -0.634 | 0.04782 | 0.0119 | -13.2581
-3.5 | -0.592 | 0.04516 | 0.0146 | -13.1089
-3 | -0.5488 | 0.04216 | 0.0163 | -13.0171
-2.5 | -0.5038 | 0.04015 | 0.0179 | -12.5479
-2 | -0.4564 | 0.03911 | 0.0193 | -11.6696
-1 | -0.0963 | 0.04636 | -0.0132 | -2.0772
-0.5 | -0.0818 | 0.04674 | -0.009 | -1.7501
0 | -0.0686 | 0.04716 | -0.0049 | -1.4546
0.5 | -0.0565 | 0.04763 | -0.0008 | -1.1862
1 | -0.0457 | 0.04814 | 0.0034 | -0.94931
1.5 | -0.0361 | 0.04865 | 0.0077 | -0.74203
2 | -0.0279 | 0.04917 | 0.012 | -0.56742
2.5 | -0.021 | 0.04966 | 0.0164 | -0.42288
3 | -0.0151 | 0.05015 | 0.0208 | -0.3011
3.5 | 0.0424 | 0.05374 | 0.0146 | 0.78898
4 | 0.0966 | 0.05759 | 0.0097 | 1.6774
4.5 | 0.1325 | 0.06003 | 0.0085 | 2.2072
5 | 0.17 | 0.06315 | 0.0074 | 2.692
5.5 | 0.2145 | 0.06689 | 0.0052 | 3.2068
6 | 0.2425 | 0.06911 | 0.0056 | 3.5089
6.5 | 0.2724 | 0.07196 | 0.0055 | 3.7854
7 | 0.3543 | 0.07379 | 0.0023 | 4.8015
7.5 | 0.4213 | 0.075 | 0.0009 | 5.6173
8 | 0.4585 | 0.0773 | 0.0011 | 5.9314
8.5 | 0.4972 | 0.07978 | 0.001 | 6.2321
9 | 0.5394 | 0.0823 | 0.0007 | 6.5541
9.5 | 0.5837 | 0.0847 | 0.0006 | 6.8914
10 | 0.6265 | 0.08686 | 0.0009 | 7.2128
10.5 | 0.6593 | 0.08935 | 0.002 | 7.3788
11 | 0.6836 | 0.0924 | 0.0033 | 7.3983
11.5 | 0.8702 | 0.07034 | 0.0125 | 12.3713
12 | 0.9947 | 0.05043 | 0.0258 | 19.7244
12.5 | 1.002 | 0.05519 | 0.0298 | 18.1555
13 | 1.0675 | 0.05893 | 0.0304 | 18.1147
13.5 | 1.1018 | 0.0647 | 0.0315 | 17.0294
14 | 1.0924 | 0.07236 | 0.0337 | 15.0967
14.5 | 1.0623 | 0.08137 | 0.0352 | 13.0552
15 | 0.9861 | 0.09513 | 0.0333 | 10.3658
15.5 | 0.9095 | 0.11359 | 0.0261 | 8.0069
16.5 | 0.736 | 0.17788 | -0.0103 | 4.1376
17 | 0.705 | 0.19467 | -0.0225 | 3.6215
18 | 0.7303 | 0.20836 | -0.029 | 3.505
18.5 | 0.7438 | 0.21523 | -0.0324 | 3.4558

## 5. Re 50k Mach 0.25 (1)
BIGFOIL.COM POLAR EXPORT
NACA66-516 a=0.0
NACA66-516 a=0.0 |  |  |  | Cl Max: | 1.185 | at alpha= | 11.5 | deg
JavaFoil+Calcfoil stall+Eppler ext transition |  |  |  | L/D Max: | 36.611 | at alpha= | 6 | deg
Re: | 50000 |  |  | Cd Min: | 0.02186 | at alpha= | 0.5 | deg
Mach: | 0.25 |  |  | Cl=0 at alpha= | -2.5 | deg
|  |  |  | @ Cl=0.1, Cd= | 0.037703
|  |  |  | @ Cl=0.4, Cd= | 0.02204
|  |  |  | @ Cl=0.6, Cd= | 0.023297
alpha (deg) | Cl | Cd | Cm | Cl/Cd
-15.5 | -0.231 | 0.27046 | -0.004 | -0.856
-15 | -0.29 | 0.46224 | -0.003 | -0.628
-14.5 | -0.342 | 0.37297 | -0.003 | -0.917
-14 | -0.388 | 0.26837 | -0.004 | -1.447
-13.5 | -0.43 | 0.2356 | -0.004 | -1.825
-13 | -0.467 | 0.20129 | -0.004 | -2.319
-12.5 | -0.498 | 0.19008 | -0.004 | -2.62
-12 | -0.523 | 0.15359 | -0.005 | -3.408
-11.5 | -0.542 | 0.14608 | -0.004 | -3.713
-11 | -0.555 | 0.13135 | -0.005 | -4.223
-10.5 | -0.56 | 0.11759 | -0.005 | -4.763
-10 | -0.559 | 0.10024 | -0.005 | -5.573
-9.5 | -0.55 | 0.09055 | -0.006 | -6.077
-9 | -0.535 | 0.08579 | -0.006 | -6.241
-8.5 | -0.514 | 0.07807 | -0.006 | -6.59
-8 | -0.488 | 0.07063 | -0.007 | -6.91
-7.5 | -0.457 | 0.06493 | -0.007 | -7.034
-7 | -0.423 | 0.06006 | -0.012 | -7.046
-6.5 | -0.384 | 0.05549 | -0.013 | -6.917
-6 | -0.341 | 0.05271 | -0.013 | -6.471
-5.5 | -0.294 | 0.05233 | -0.012 | -5.625
-5 | -0.247 | 0.04897 | -0.013 | -5.049
-4.5 | -0.199 | 0.04651 | -0.014 | -4.28
-4 | -0.15 | 0.04437 | -0.014 | -3.382
-3.5 | -0.1 | 0.04216 | -0.015 | -2.382
-3 | -0.05 | 0.04069 | -0.016 | -1.234
-2.5 | 0 | 0.03957 | -0.016 | 0.011
-2 | 0.051 | 0.03841 | -0.017 | 1.338
-1.5 | 0.103 | 0.03766 | -0.018 | 2.724
-1 | 0.154 | 0.0371 | -0.018 | 4.149
-0.5 | 0.206 | 0.03661 | -0.02 | 5.627
0 | 0.299 | 0.02215 | -0.04 | 13.503
0.5 | 0.359 | 0.02186 | -0.039 | 16.403
1 | 0.416 | 0.02211 | -0.04 | 18.84
1.5 | 0.475 | 0.02245 | -0.041 | 21.172
2 | 0.534 | 0.02282 | -0.043 | 23.412
2.5 | 0.593 | 0.02324 | -0.044 | 25.508
3 | 0.651 | 0.02371 | -0.045 | 27.467
3.5 | 0.709 | 0.02425 | -0.046 | 29.261
4 | 0.767 | 0.02484 | -0.047 | 30.878
4.5 | 0.826 | 0.02546 | -0.048 | 32.438
5 | 0.891 | 0.02582 | -0.05 | 34.509
5.5 | 0.95 | 0.02653 | -0.052 | 35.819
6 | 1.007 | 0.02751 | -0.053 | 36.611
6.5 | 1.07 | 0.03109 | -0.055 | 34.422
7 | 1.12 | 0.03234 | -0.056 | 34.647
7.5 | 1.168 | 0.03373 | -0.057 | 34.639
8 | 1.023 | 0.05961 | -0.027 | 17.155
8.5 | 1.058 | 0.06383 | -0.026 | 16.58
9 | 1.091 | 0.0689 | -0.026 | 15.839
9.5 | 1.121 | 0.07373 | -0.026 | 15.206
10 | 1.148 | 0.07993 | -0.026 | 14.356
10.5 | 1.167 | 0.0872 | -0.026 | 13.381
11 | 1.179 | 0.09431 | -0.026 | 12.505
11.5 | 1.185 | 0.10217 | -0.025 | 11.601
12 | 1.184 | 0.11137 | -0.024 | 10.635
12.5 | 1.177 | 0.11909 | -0.025 | 9.884
13 | 1.162 | 0.1327 | -0.024 | 8.757
13.5 | 1.14 | 0.14306 | -0.024 | 7.969
14 | 1.104 | 0.15992 | -0.024 | 6.901
14.5 | 1.058 | 0.17162 | -0.024 | 6.166
15 | 1.005 | 0.19291 | -0.024 | 5.209
15.5 | 0.944 | 0.21392 | -0.023 | 4.414
16 | 0.877 | 0.24081 | -0.021 | 3.643
16.5 | 0.805 | 0.26801 | -0.02 | 3.004

## 6. Re 50k Mach 0.25 (2)
BIGFOIL.COM POLAR EXPORT
NACA66-516 a=0.0
NACA66-516 a=0.0 |  |  |  | Cl Max: | 1.0444 | at alpha= | 13 | deg
XFOIL ncrit=9 |  |  |  | L/D Max: | 17.6312 | at alpha= | 12 | deg
Re: | 50000 |  |  | Cd Min: | 0.21212 | at alpha= | 18 | deg
Mach: | 0.25 |  |  | Cl=0 at alpha= | 3.071 | deg
|  |  |  | @ Cl=0.1, Cd= | 0.059009
|  |  |  | @ Cl=0.4, Cd= | 0.075788
|  |  |  | @ Cl=0.6, Cd= | 0.090169
alpha (deg) | Cl | Cd | Cm | Cl/Cd
-10 | -0.4324 | 0.13066 | -0.0184 | -3.3094
-9.5 | -0.4569 | 0.12752 | -0.0136 | -3.583
-9 | -0.4255 | 0.12117 | -0.0082 | -3.5116
-8.5 | -0.4104 | 0.11691 | -0.0023 | -3.5104
-8 | -0.388 | 0.11296 | 0.0034 | -3.4348
-7.5 | -0.3664 | 0.10963 | 0.0083 | -3.3422
-7 | -0.3249 | 0.10367 | 0.0085 | -3.134
-6 | -0.5347 | 0.08872 | 0.0164 | -6.0268
-5.5 | -0.6756 | 0.07901 | 0.0233 | -8.5508
-5 | -0.7349 | 0.06241 | 0.0086 | -11.7754
-4.5 | -0.6947 | 0.05596 | 0.0089 | -12.4142
-4 | -0.6555 | 0.05042 | 0.0113 | -13.0008
-3.5 | -0.6143 | 0.04736 | 0.0143 | -12.9709
-3 | -0.5714 | 0.04395 | 0.0162 | -13.0011
-2.5 | -0.5255 | 0.04158 | 0.018 | -12.6383
-2 | -0.4772 | 0.04021 | 0.0195 | -11.8677
-1.5 | -0.4238 | 0.03962 | 0.0204 | -10.6966
-0.5 | -0.0839 | 0.04802 | -0.0099 | -1.7472
0 | -0.0697 | 0.0485 | -0.0057 | -1.4371
0.5 | -0.0567 | 0.04903 | -0.0015 | -1.1564
1 | -0.0448 | 0.04961 | 0.0027 | -0.90304
1.5 | -0.0342 | 0.05021 | 0.0069 | -0.68114
2 | -0.0249 | 0.05083 | 0.0112 | -0.48987
2.5 | -0.0169 | 0.05144 | 0.0156 | -0.32854
3 | -0.0101 | 0.05203 | 0.0199 | -0.19412
3.5 | 0.061 | 0.05637 | 0.0111 | 1.0821
4 | 0.1145 | 0.05999 | 0.0065 | 1.9087
4.5 | 0.1555 | 0.06323 | 0.0048 | 2.4593
5 | 0.185 | 0.0655 | 0.0054 | 2.8244
5.5 | 0.2116 | 0.06772 | 0.0064 | 3.1246
6 | 0.2388 | 0.07032 | 0.0071 | 3.3959
6.5 | 0.2737 | 0.07351 | 0.0065 | 3.7233
7.5 | 0.4234 | 0.07621 | 0.0027 | 5.5557
8 | 0.4622 | 0.07869 | 0.0027 | 5.8737
8.5 | 0.503 | 0.08131 | 0.0026 | 6.1862
9 | 0.5508 | 0.08382 | 0.0021 | 6.5712
9.5 | 0.5737 | 0.08718 | 0.003 | 6.5806
10 | 0.603 | 0.09051 | 0.0036 | 6.6622
10.5 | 0.6421 | 0.0931 | 0.0043 | 6.8969
11 | 0.6819 | 0.09521 | 0.0057 | 7.1621
11.5 | 0.6941 | 0.09954 | 0.007 | 6.9731
12 | 0.978 | 0.05547 | 0.0318 | 17.6312
12.5 | 0.9985 | 0.06025 | 0.0348 | 16.5726
13 | 1.0444 | 0.06514 | 0.0361 | 16.0332
13.5 | 1.0266 | 0.07336 | 0.0377 | 13.994
14 | 1.0233 | 0.08153 | 0.0383 | 12.5512
14.5 | 0.9712 | 0.09379 | 0.0362 | 10.355
16 | 0.7328 | 0.16903 | -0.005 | 4.3353
17 | 0.7098 | 0.19827 | -0.0233 | 3.58
18 | 0.7361 | 0.21212 | -0.0303 | 3.4702

## 7. Re 50k Mach 0.50 (1)
BIGFOIL.COM POLAR EXPORT
NACA66-516 a=0.0
NACA66-516 a=0.0 |  |  |  | Cl Max: | 1.233 | at alpha= | 20 | deg
JavaFoil+Calcfoil stall+Eppler ext transition |  |  |  | L/D Max: | 34.394 | at alpha= | 5.5 | deg
Re: | 50000 |  |  | Cd Min: | 0.02382 | at alpha= | 0 | deg
Mach: | 0.5 |  |  | Cl=0 at alpha= | -2.5088 | deg
|  |  |  | @ Cl=0.1, Cd= | 0.039179
|  |  |  | @ Cl=0.4, Cd= | 0.02394
|  |  |  | @ Cl=0.6, Cd= | 0.024869
alpha (deg) | Cl | Cd | Cm | Cl/Cd
-20 | -0.976 | 0.43066 | -0.002 | -2.267
-19.5 | -0.949 | 0.40976 | -0.002 | -2.316
-19 | -0.922 | 0.39437 | -0.003 | -2.338
-18.5 | -0.895 | 0.38135 | -0.003 | -2.346
-18 | -0.867 | 0.38074 | -0.004 | -2.278
-17.5 | -0.84 | 0.37538 | -0.004 | -2.238
-17 | -0.81 | 0.37831 | -0.004 | -2.142
-16.5 | -0.783 | 0.37507 | -0.005 | -2.087
-16 | -0.755 | 0.36199 | -0.005 | -2.087
-15.5 | -0.728 | 0.36113 | -0.006 | -2.015
-15 | -0.7 | 0.33699 | -0.006 | -2.078
-14.5 | -0.673 | 0.33473 | -0.007 | -2.01
-14 | -0.645 | 0.3052 | -0.007 | -2.114
-13.5 | -0.616 | 0.29019 | -0.007 | -2.123
-13 | -0.588 | 0.28941 | -0.007 | -2.032
-12.5 | -0.56 | 0.29061 | -0.008 | -1.928
-12 | -0.532 | 0.28724 | -0.008 | -1.854
-11.5 | -0.505 | 0.28401 | -0.009 | -1.777
-11 | -0.477 | 0.25385 | -0.009 | -1.878
-10.5 | -0.449 | 0.25928 | -0.01 | -1.731
-10 | -0.421 | 0.25073 | -0.01 | -1.679
-9.5 | -0.392 | 0.24215 | -0.01 | -1.621
-9 | -0.364 | 0.22339 | -0.01 | -1.63
-8.5 | -0.336 | 0.22401 | -0.01 | -1.501
-8 | -0.308 | 0.1645 | -0.007 | -1.869
-7.5 | -0.28 | 0.1634 | -0.007 | -1.711
-7 | -0.252 | 0.13508 | -0.008 | -1.863
-6.5 | -0.372 | 0.07265 | -0.007 | -5.125
-6 | -0.353 | 0.06104 | -0.009 | -5.785
-5.5 | -0.314 | 0.05655 | -0.015 | -5.56
-5 | -0.268 | 0.05525 | -0.014 | -4.844
-4.5 | -0.218 | 0.05062 | -0.015 | -4.301
-4 | -0.165 | 0.04741 | -0.015 | -3.487
-3.5 | -0.111 | 0.04489 | -0.016 | -2.476
-3 | -0.056 | 0.04247 | -0.017 | -1.313
-2.5 | 0.001 | 0.04116 | -0.018 | 0.012
-2 | 0.057 | 0.03982 | -0.019 | 1.439
-1.5 | 0.114 | 0.03897 | -0.019 | 2.938
-1 | 0.172 | 0.03845 | -0.02 | 4.469
-0.5 | 0.23 | 0.03816 | -0.021 | 6.026
0 | 0.334 | 0.02382 | -0.044 | 14.012
0.5 | 0.4 | 0.02394 | -0.045 | 16.716
1 | 0.464 | 0.02392 | -0.045 | 19.413
1.5 | 0.53 | 0.02429 | -0.046 | 21.818
2 | 0.595 | 0.02483 | -0.047 | 23.977
2.5 | 0.661 | 0.02535 | -0.048 | 26.06
3 | 0.725 | 0.02602 | -0.05 | 27.879
3.5 | 0.79 | 0.02671 | -0.051 | 29.565
4 | 0.856 | 0.02753 | -0.052 | 31.085
4.5 | 0.929 | 0.02822 | -0.054 | 32.929
5 | 0.993 | 0.02932 | -0.056 | 33.865
5.5 | 1.055 | 0.03067 | -0.057 | 34.394
6 | 1.12 | 0.03508 | -0.059 | 31.939
6.5 | 1.173 | 0.03688 | -0.06 | 31.808
7 | 1.031 | 0.05596 | -0.029 | 18.425
7.5 | 1.063 | 0.06065 | -0.028 | 17.519
8 | 1.084 | 0.06777 | -0.027 | 16.002
8.5 | 1.09 | 0.07494 | -0.027 | 14.543
9 | 1.064 | 0.08654 | -0.025 | 12.3
9.5 | 0.952 | 0.11254 | -0.023 | 8.461
10 | 0.689 | 0.18856 | -0.023 | 3.656
10.5 | 0.717 | 0.2414 | -0.028 | 2.971
11 | 0.744 | 0.24416 | -0.029 | 3.047
11.5 | 0.771 | 0.26853 | -0.029 | 2.87
12 | 0.798 | 0.25925 | -0.031 | 3.077
12.5 | 0.825 | 0.28202 | -0.035 | 2.927
13 | 0.852 | 0.28656 | -0.035 | 2.973
13.5 | 0.879 | 0.28843 | -0.036 | 3.046
14 | 0.907 | 0.33969 | -0.04 | 2.669
14.5 | 0.933 | 0.32673 | -0.041 | 2.856
15 | 0.96 | 0.33707 | -0.042 | 2.848
15.5 | 0.988 | 0.34789 | -0.045 | 2.841
16 | 1.015 | 0.36183 | -0.046 | 2.804
16.5 | 1.044 | 0.39284 | -0.049 | 2.657
17 | 1.07 | 0.41431 | -0.05 | 2.582
17.5 | 1.096 | 0.4228 | -0.051 | 2.591
18 | 1.125 | 0.44792 | -0.054 | 2.512
18.5 | 1.151 | 0.45289 | -0.055 | 2.541
19 | 1.177 | 0.45322 | -0.056 | 2.597
19.5 | 1.203 | 0.47223 | -0.057 | 2.548
20 | 1.233 | 0.49624 | -0.059 | 2.484

## 8. Re 50k Mach 0.50 (2)
BIGFOIL.COM POLAR EXPORT
NACA66-516 a=0.0
NACA66-516 a=0.0 |  |  |  | Cl Max: | 0.8596 | at alpha= | 20 | deg
XFOIL ncrit=9 |  |  |  | L/D Max: | 5.9608 | at alpha= | 12.5 | deg
Re: | 50000 |  |  | Cd Min: | 0.26404 | at alpha= | 20 | deg
Mach: | 0.5 |  |  | Cl=0 at alpha= | 2.5259 | deg
|  |  |  | @ Cl=0.1, Cd= | 0.064786
|  |  |  | @ Cl=0.4, Cd= | 0.081498
|  |  |  | @ Cl=0.6, Cd= | 0.10647
alpha (deg) | Cl | Cd | Cm | Cl/Cd
-10 | -0.4016 | 0.14394 | -0.0187 | -2.7901
-9.5 | -0.4123 | 0.13997 | -0.0143 | -2.9456
-9 | -0.4116 | 0.13553 | -0.0093 | -3.037
-8.5 | -0.3849 | 0.1294 | -0.0049 | -2.9745
-8 | -0.3611 | 0.12374 | -0.0013 | -2.9182
-7.5 | -0.3481 | 0.1193 | 0.0027 | -2.9179
-6.5 | -0.4693 | 0.10511 | 0.0024 | -4.4648
-6 | -0.6176 | 0.09188 | -0.0069 | -6.7218
-5.5 | -0.707 | 0.08356 | -0.0044 | -8.461
-5 | -0.7325 | 0.07577 | -0.0012 | -9.6674
-4.5 | -0.7294 | 0.06835 | 0.0027 | -10.6715
-4 | -0.7186 | 0.06197 | 0.007 | -11.5959
-3.5 | -0.6949 | 0.05632 | 0.011 | -12.3384
-3 | -0.6611 | 0.05216 | 0.0149 | -12.6745
-2.5 | -0.6175 | 0.04855 | 0.0179 | -12.7188
-2 | -0.5678 | 0.04579 | 0.0202 | -12.4001
-1.5 | -0.5124 | 0.04426 | 0.022 | -11.577
-1 | -0.4422 | 0.04384 | 0.022 | -10.0867
0 | -0.0777 | 0.05428 | -0.0089 | -1.4315
0.5 | -0.0606 | 0.05506 | -0.0044 | -1.1006
1 | -0.0449 | 0.05591 | -0.0001 | -0.80308
1.5 | -0.0303 | 0.05683 | 0.0042 | -0.53317
2 | -0.0168 | 0.05782 | 0.0084 | -0.29056
2.5 | -0.0046 | 0.05885 | 0.0125 | -0.078165
3 | 0.0842 | 0.06384 | 0.0007 | 1.3189
3.5 | 0.1405 | 0.06721 | -0.0035 | 2.0905
4 | 0.1777 | 0.06995 | -0.0039 | 2.5404
4.5 | 0.2054 | 0.07203 | -0.0022 | 2.8516
5 | 0.2523 | 0.075 | -0.0028 | 3.364
5.5 | 0.3328 | 0.07508 | -0.0034 | 4.4326
6 | 0.3597 | 0.07665 | 0 | 4.6928
6.5 | 0.3644 | 0.07808 | 0.0054 | 4.667
7 | 0.3847 | 0.08018 | 0.0086 | 4.798
7.5 | 0.4157 | 0.08285 | 0.0101 | 5.0175
8 | 0.4585 | 0.08592 | 0.0102 | 5.3364
8.5 | 0.4718 | 0.08955 | 0.0117 | 5.2686
9 | 0.4996 | 0.09348 | 0.0121 | 5.3445
9.5 | 0.5346 | 0.09756 | 0.0121 | 5.4797
10 | 0.5692 | 0.10176 | 0.0122 | 5.5936
10.5 | 0.5991 | 0.10625 | 0.0125 | 5.6386
11 | 0.6191 | 0.11117 | 0.0128 | 5.5689
11.5 | 0.6332 | 0.11652 | 0.013 | 5.4343
12 | 0.6616 | 0.12027 | 0.0145 | 5.501
12.5 | 0.711 | 0.11928 | 0.0201 | 5.9608
13 | 0.7315 | 0.12372 | 0.0215 | 5.9125
13.5 | 0.7166 | 0.13568 | 0.0163 | 5.2815
14 | 0.7184 | 0.14588 | 0.0123 | 4.9246
14.5 | 0.7092 | 0.15797 | 0.0057 | 4.4895
15 | 0.7271 | 0.16721 | 0.0025 | 4.3484
15.5 | 0.7303 | 0.17827 | -0.0035 | 4.0966
16.5 | 0.7333 | 0.20789 | -0.0216 | 3.5273
17 | 0.7471 | 0.21646 | -0.0264 | 3.4514
17.5 | 0.7607 | 0.22302 | -0.0309 | 3.4109
18 | 0.782 | 0.23263 | -0.0353 | 3.3616
18.5 | 0.8053 | 0.2414 | -0.0391 | 3.336
19 | 0.8156 | 0.24684 | -0.0447 | 3.3042
19.5 | 0.8462 | 0.25928 | -0.048 | 3.2637
20 | 0.8596 | 0.26404 | -0.0534 | 3.2556

## 9. Re 100k Mach 0.00 (1)
BIGFOIL.COM POLAR EXPORT
NACA66-516 a=0.0
NACA66-516 a=0.0 |  |  |  | Cl Max: | 1.232 | at alpha= | 8.5 | deg
JavaFoil+Calcfoil stall+Eppler ext transition |  |  |  | L/D Max: | 50.414 | at alpha= | 6.5 | deg
Re: | 100000 |  |  | Cd Min: | 0.01534 | at alpha= | -0.5 | deg
Mach: | 0 |  |  | Cl=0 at alpha= | -2.5 | deg
|  |  |  | @ Cl=0.1, Cd= | 0.03369
|  |  |  | @ Cl=0.4, Cd= | 0.016153
|  |  |  | @ Cl=0.6, Cd= | 0.017117
alpha (deg) | Cl | Cd | Cm | Cl/Cd
-18 | -0.53 | 0.26196 | -0.002 | -2.025
-17.5 | -0.547 | 0.24707 | -0.002 | -2.214
-17 | -0.563 | 0.23364 | -0.002 | -2.411
-16.5 | -0.579 | 0.21225 | -0.002 | -2.728
-16 | -0.594 | 0.19966 | -0.003 | -2.974
-15.5 | -0.607 | 0.17814 | -0.003 | -3.41
-15 | -0.619 | 0.17031 | -0.003 | -3.637
-14.5 | -0.63 | 0.15139 | -0.003 | -4.161
-14 | -0.638 | 0.14293 | -0.004 | -4.467
-13.5 | -0.644 | 0.132 | -0.004 | -4.881
-13 | -0.648 | 0.12565 | -0.004 | -5.154
-12.5 | -0.648 | 0.11634 | -0.004 | -5.569
-12 | -0.645 | 0.10982 | -0.004 | -5.872
-11.5 | -0.638 | 0.09732 | -0.005 | -6.561
-11 | -0.628 | 0.09052 | -0.005 | -6.941
-10.5 | -0.614 | 0.08627 | -0.005 | -7.12
-10 | -0.597 | 0.0788 | -0.006 | -7.57
-9.5 | -0.575 | 0.07446 | -0.006 | -7.72
-9 | -0.549 | 0.06952 | -0.006 | -7.905
-8.5 | -0.521 | 0.06494 | -0.007 | -8.016
-8 | -0.491 | 0.06028 | -0.011 | -8.142
-7.5 | -0.455 | 0.05583 | -0.012 | -8.156
-7 | -0.417 | 0.05313 | -0.012 | -7.85
-6.5 | -0.376 | 0.0499 | -0.013 | -7.542
-6 | -0.332 | 0.04875 | -0.012 | -6.816
-5.5 | -0.287 | 0.04579 | -0.012 | -6.265
-5 | -0.241 | 0.04363 | -0.013 | -5.516
-4.5 | -0.194 | 0.04137 | -0.014 | -4.678
-4 | -0.146 | 0.03958 | -0.014 | -3.683
-3.5 | -0.097 | 0.03771 | -0.015 | -2.584
-3 | -0.049 | 0.03647 | -0.015 | -1.335
-2.5 | 0 | 0.03538 | -0.016 | 0.012
-2 | 0.05 | 0.03437 | -0.017 | 1.45
-1.5 | 0.099 | 0.0337 | -0.017 | 2.949
-1 | 0.149 | 0.03322 | -0.018 | 4.488
-0.5 | 0.245 | 0.01534 | -0.038 | 15.995
0 | 0.291 | 0.01731 | -0.039 | 16.814
0.5 | 0.349 | 0.01598 | -0.039 | 21.833
1 | 0.405 | 0.01617 | -0.04 | 25.067
1.5 | 0.463 | 0.0164 | -0.041 | 28.206
2 | 0.52 | 0.01667 | -0.042 | 31.186
2.5 | 0.577 | 0.01698 | -0.043 | 33.977
3 | 0.634 | 0.01732 | -0.045 | 36.579
3.5 | 0.69 | 0.01771 | -0.046 | 38.964
4 | 0.746 | 0.01816 | -0.047 | 41.1
4.5 | 0.803 | 0.0186 | -0.048 | 43.171
5 | 0.861 | 0.01894 | -0.049 | 45.447
5.5 | 0.93 | 0.01893 | -0.051 | 49.12
6 | 0.986 | 0.01969 | -0.053 | 50.096
6.5 | 1.041 | 0.02064 | -0.054 | 50.414
7 | 1.094 | 0.02622 | -0.055 | 41.701
7.5 | 1.142 | 0.02736 | -0.056 | 41.75
8 | 1.188 | 0.02851 | -0.057 | 41.675
8.5 | 1.232 | 0.02977 | -0.058 | 41.395
9 | 1.071 | 0.06133 | -0.028 | 17.47
9.5 | 1.103 | 0.06599 | -0.027 | 16.721
10 | 1.134 | 0.06994 | -0.027 | 16.218
10.5 | 1.161 | 0.07528 | -0.027 | 15.42
11 | 1.183 | 0.07993 | -0.027 | 14.796
11.5 | 1.2 | 0.08537 | -0.027 | 14.062
12 | 1.214 | 0.09207 | -0.026 | 13.189
12.5 | 1.225 | 0.09889 | -0.026 | 12.383
13 | 1.23 | 0.10476 | -0.026 | 11.743
13.5 | 1.232 | 0.11251 | -0.026 | 10.953

## 10. Re 100k Mach 0.00 (2)
BIGFOIL.COM POLAR EXPORT
NACA66-516 a=0.0
NACA66-516 a=0.0 |  |  |  | Cl Max: | 0.7092 | at alpha= | 6 | deg
XFOIL ncrit=9 |  |  |  | L/D Max: | 16.5701 | at alpha= | 6 | deg
Re: | 100000 |  |  | Cd Min: | 0.04574 | at alpha= | 3.5 | deg
Mach: | 0 |  |  | Cl=0 at alpha= | -1.3229 | deg
|  |  |  | @ Cl=0.1, Cd= | 0.041926
|  |  |  | @ Cl=0.4, Cd= | 0.044298
|  |  |  | @ Cl=0.6, Cd= | 0.045362
alpha (deg) | Cl | Cd | Cm | Cl/Cd
-3 | -0.5334 | 0.03811 | 0.0157 | -13.9963
-2.5 | -0.4647 | 0.03736 | 0.013 | -12.4384
-2 | -0.3989 | 0.03704 | 0.0101 | -10.7694
-1 | 0.1902 | 0.04281 | -0.0605 | 4.4429
-0.5 | 0.2873 | 0.0429 | -0.0705 | 6.697
0 | 0.3193 | 0.04337 | -0.0683 | 7.3622
0.5 | 0.3558 | 0.0438 | -0.0666 | 8.1233
1 | 0.394 | 0.04418 | -0.065 | 8.9181
1.5 | 0.4184 | 0.04466 | -0.0612 | 9.3686
2 | 0.4335 | 0.04517 | -0.0559 | 9.5971
2.5 | 0.465 | 0.04549 | -0.0531 | 10.222
3 | 0.4986 | 0.0457 | -0.0504 | 10.9103
3.5 | 0.5338 | 0.04574 | -0.0478 | 11.6703
4 | 0.5691 | 0.04564 | -0.045 | 12.4693
4.5 | 0.6047 | 0.04532 | -0.0421 | 13.3429
5 | 0.6404 | 0.04475 | -0.0388 | 14.3106
5.5 | 0.6374 | 0.04507 | -0.0306 | 14.1424
6 | 0.7092 | 0.0428 | -0.0311 | 16.5701
6.5 | 0.6829 | 0.04332 | -0.0195 | 15.7641

## 11. Re 100k Mach 0.10 (1)
BIGFOIL.COM POLAR EXPORT
NACA66-516 a=0.0
NACA66-516 a=0.0 |  |  |  | Cl Max: | 1.237 | at alpha= | 8.5 | deg
JavaFoil+Calcfoil stall+Eppler ext transition |  |  |  | L/D Max: | 50.006 | at alpha= | 6 | deg
Re: | 100000 |  |  | Cd Min: | 0.01537 | at alpha= | -0.5 | deg
Mach: | 0.1 |  |  | Cl=0 at alpha= | -2.5 | deg
|  |  |  | @ Cl=0.1, Cd= | 0.03375
|  |  |  | @ Cl=0.4, Cd= | 0.016203
|  |  |  | @ Cl=0.6, Cd= | 0.017163
alpha (deg) | Cl | Cd | Cm | Cl/Cd
-17.5 | -0.5 | 0.24599 | -0.002 | -2.033
-17 | -0.519 | 0.2509 | -0.002 | -2.07
-16.5 | -0.538 | 0.22891 | -0.002 | -2.35
-16 | -0.556 | 0.21469 | -0.003 | -2.589
-15.5 | -0.573 | 0.19534 | -0.003 | -2.932
-15 | -0.588 | 0.18272 | -0.003 | -3.219
-14.5 | -0.602 | 0.15774 | -0.003 | -3.816
-14 | -0.614 | 0.14696 | -0.004 | -4.176
-13.5 | -0.623 | 0.13587 | -0.004 | -4.585
-13 | -0.629 | 0.13054 | -0.004 | -4.821
-12.5 | -0.633 | 0.12092 | -0.004 | -5.232
-12 | -0.632 | 0.11061 | -0.004 | -5.718
-11.5 | -0.629 | 0.09963 | -0.005 | -6.31
-11 | -0.621 | 0.09537 | -0.005 | -6.509
-10.5 | -0.609 | 0.08874 | -0.005 | -6.861
-10 | -0.593 | 0.07937 | -0.006 | -7.469
-9.5 | -0.573 | 0.07535 | -0.006 | -7.598
-9 | -0.548 | 0.0702 | -0.006 | -7.812
-8.5 | -0.52 | 0.06498 | -0.007 | -8.008
-8 | -0.491 | 0.0604 | -0.011 | -8.133
-7.5 | -0.456 | 0.0564 | -0.012 | -8.089
-7 | -0.418 | 0.05267 | -0.012 | -7.941
-6.5 | -0.378 | 0.04985 | -0.013 | -7.575
-6 | -0.334 | 0.04905 | -0.012 | -6.8
-5.5 | -0.288 | 0.04602 | -0.013 | -6.26
-5 | -0.242 | 0.04345 | -0.013 | -5.561
-4.5 | -0.194 | 0.04151 | -0.014 | -4.682
-4 | -0.146 | 0.03969 | -0.014 | -3.69
-3.5 | -0.098 | 0.03778 | -0.015 | -2.591
-3 | -0.049 | 0.03654 | -0.015 | -1.339
-2.5 | 0 | 0.03542 | -0.016 | 0.012
-2 | 0.05 | 0.03439 | -0.017 | 1.456
-1.5 | 0.1 | 0.03375 | -0.017 | 2.96
-1 | 0.15 | 0.0332 | -0.018 | 4.514
-0.5 | 0.247 | 0.01537 | -0.038 | 16.039
0 | 0.292 | 0.01738 | -0.039 | 16.828
0.5 | 0.351 | 0.01601 | -0.039 | 21.899
1 | 0.407 | 0.01623 | -0.04 | 25.083
1.5 | 0.465 | 0.01646 | -0.041 | 28.229
2 | 0.522 | 0.01673 | -0.042 | 31.217
2.5 | 0.58 | 0.01704 | -0.044 | 34.006
3 | 0.637 | 0.01739 | -0.045 | 36.601
3.5 | 0.693 | 0.01778 | -0.046 | 38.984
4 | 0.75 | 0.01821 | -0.047 | 41.181
4.5 | 0.807 | 0.01867 | -0.048 | 43.225
5 | 0.873 | 0.01861 | -0.05 | 46.875
5.5 | 0.934 | 0.01904 | -0.052 | 49.072
6 | 0.991 | 0.01981 | -0.053 | 50.006
6.5 | 1.048 | 0.02536 | -0.054 | 41.317
7 | 1.098 | 0.02645 | -0.055 | 41.529
7.5 | 1.147 | 0.02757 | -0.056 | 41.597
8 | 1.193 | 0.02879 | -0.058 | 41.438
8.5 | 1.237 | 0.03001 | -0.059 | 41.205
9 | 1.075 | 0.06161 | -0.028 | 17.443
9.5 | 1.107 | 0.06599 | -0.027 | 16.773
10 | 1.137 | 0.07078 | -0.027 | 16.065
10.5 | 1.162 | 0.07537 | -0.027 | 15.423
11 | 1.183 | 0.08008 | -0.027 | 14.775
11.5 | 1.2 | 0.08725 | -0.027 | 13.752
12 | 1.212 | 0.09352 | -0.027 | 12.963
12.5 | 1.22 | 0.09909 | -0.026 | 12.312
13 | 1.223 | 0.10575 | -0.025 | 11.57
13.5 | 1.223 | 0.11305 | -0.026 | 10.818

## 12. Re 100k Mach 0.10 (2)
BIGFOIL.COM POLAR EXPORT
NACA66-516 a=0.0
NACA66-516 a=0.0 |  |  |  | Cl Max: | 1.165 | at alpha= | 14.5 | deg
XFOIL ncrit=9 |  |  |  | L/D Max: | 38.742 | at alpha= | 9.5 | deg
Re: | 100000 |  |  | Cd Min: | 0.19494 | at alpha= | 19.5 | deg
Mach: | 0.1 |  |  | Cl=0 at alpha= | -1.4515 | deg
|  |  |  | @ Cl=0.1, Cd= | 0.043252
|  |  |  | @ Cl=0.4, Cd= | 0.044675
|  |  |  | @ Cl=0.6, Cd= | 0.19494
alpha (deg) | Cl | Cd | Cm | Cl/Cd
-11 | -0.3579 | 0.11583 | -0.0607 | -3.0899
-10.5 | -0.4008 | 0.10772 | -0.0708 | -3.7208
-10 | -0.379 | 0.10165 | -0.0664 | -3.7285
-9.5 | -0.4208 | 0.09494 | -0.0679 | -4.4323
-9 | -0.4875 | 0.09026 | -0.0641 | -5.4011
-8.5 | -0.5507 | 0.08761 | -0.0543 | -6.2858
-8 | -0.6216 | 0.08581 | -0.0411 | -7.2439
-6.5 | -0.743 | 0.07301 | -0.0043 | -10.1767
-6 | -0.7549 | 0.06816 | 0.0014 | -11.0754
-5.5 | -0.7418 | 0.06191 | 0.0052 | -11.9819
-3.5 | -0.6073 | 0.04105 | 0.0175 | -14.7942
-2.5 | -0.4661 | 0.03765 | 0.0126 | -12.3798
-1 | 0.2007 | 0.04288 | -0.0628 | 4.6805
-0.5 | 0.0753 | 0.04321 | -0.0311 | 1.7427
0 | 0.3085 | 0.04361 | -0.0665 | 7.0741
0.5 | 0.3647 | 0.04396 | -0.068 | 8.2962
2 | 0.4333 | 0.04535 | -0.0557 | 9.5546
2.5 | 0.4679 | 0.04563 | -0.0533 | 10.2542
3 | 0.5035 | 0.04581 | -0.0509 | 10.991
3.5 | 0.5404 | 0.04581 | -0.0484 | 11.7966
4 | 0.5767 | 0.04567 | -0.0457 | 12.6275
4.5 | 0.6134 | 0.04531 | -0.0428 | 13.5379
5 | 0.6141 | 0.0457 | -0.0352 | 13.4376
5.5 | 0.6376 | 0.04527 | -0.0302 | 14.0844
6.5 | 0.692 | 0.04324 | -0.02 | 16.0037
7 | 0.7178 | 0.04174 | -0.0141 | 17.1969
7.5 | 0.7528 | 0.03997 | -0.0092 | 18.8341
8.5 | 0.8907 | 0.03337 | -0.0067 | 26.6916
9 | 1.0077 | 0.02674 | -0.009 | 37.6851
9.5 | 1.0317 | 0.02663 | -0.0037 | 38.742
10 | 1.0501 | 0.02758 | 0.0013 | 38.0747
10.5 | 1.0483 | 0.02989 | 0.0074 | 35.0719
11 | 1.0334 | 0.0334 | 0.0137 | 30.9401
11.5 | 0.9987 | 0.03928 | 0.0202 | 25.4252
12 | 0.9775 | 0.04533 | 0.0247 | 21.5641
12.5 | 0.987 | 0.04928 | 0.0275 | 20.0284
13 | 1.0218 | 0.0517 | 0.0294 | 19.764
13.5 | 1.0779 | 0.05397 | 0.0301 | 19.9722
14 | 1.1214 | 0.05754 | 0.0307 | 19.4891
14.5 | 1.165 | 0.06311 | 0.0309 | 18.4598
15 | 1.1565 | 0.06981 | 0.033 | 16.5664
15.5 | 1.1308 | 0.0777 | 0.0345 | 14.5534
16 | 1.0935 | 0.08722 | 0.0344 | 12.5373
16.5 | 1.0484 | 0.09879 | 0.0317 | 10.6124
17 | 0.9995 | 0.11277 | 0.0262 | 8.8632
17.5 | 0.9516 | 0.12909 | 0.0181 | 7.3716
18 | 0.5882 | 0.17926 | -0.0106 | 3.2813
18.5 | 0.5582 | 0.18252 | -0.0174 | 3.0583
19 | 0.5983 | 0.19245 | -0.0175 | 3.1089
19.5 | 0.5709 | 0.19494 | -0.0243 | 2.9286

## 13. Re 100k Mach 0.25 (1)
BIGFOIL.COM POLAR EXPORT
NACA66-516 a=0.0
NACA66-516 a=0.0 |  |  |  | Cl Max: | 1.217 | at alpha= | 8 | deg
JavaFoil+Calcfoil stall+Eppler ext transition |  |  |  | L/D Max: | 49.382 | at alpha= | 6 | deg
Re: | 100000 |  |  | Cd Min: | 0.0156 | at alpha= | -0.5 | deg
Mach: | 0.25 |  |  | Cl=0 at alpha= | -2.5 | deg
|  |  |  | @ Cl=0.1, Cd= | 0.034001
|  |  |  | @ Cl=0.4, Cd= | 0.016448
|  |  |  | @ Cl=0.6, Cd= | 0.017429
alpha (deg) | Cl | Cd | Cm | Cl/Cd
-15.5 | -0.232 | 0.21686 | -0.004 | -1.068
-15 | -0.291 | 0.20278 | -0.005 | -1.435
-14.5 | -0.342 | 0.29046 | -0.004 | -1.177
-14 | -0.388 | 0.21383 | -0.004 | -1.816
-13.5 | -0.43 | 0.18894 | -0.004 | -2.276
-13 | -0.467 | 0.16757 | -0.004 | -2.786
-12.5 | -0.498 | 0.15677 | -0.004 | -3.177
-12 | -0.523 | 0.13177 | -0.005 | -3.972
-11.5 | -0.542 | 0.1249 | -0.005 | -4.343
-11 | -0.555 | 0.11089 | -0.005 | -5.002
-10.5 | -0.56 | 0.0999 | -0.005 | -5.607
-10 | -0.559 | 0.08645 | -0.006 | -6.462
-9.5 | -0.55 | 0.07952 | -0.006 | -6.92
-9 | -0.535 | 0.07493 | -0.006 | -7.145
-8.5 | -0.515 | 0.06854 | -0.006 | -7.507
-8 | -0.488 | 0.06305 | -0.007 | -7.742
-7.5 | -0.457 | 0.05858 | -0.008 | -7.798
-7 | -0.423 | 0.05415 | -0.012 | -7.819
-6.5 | -0.384 | 0.05057 | -0.013 | -7.594
-6 | -0.341 | 0.04809 | -0.014 | -7.097
-5.5 | -0.294 | 0.04692 | -0.013 | -6.274
-5 | -0.247 | 0.0442 | -0.013 | -5.596
-4.5 | -0.199 | 0.04187 | -0.014 | -4.756
-4 | -0.15 | 0.03998 | -0.015 | -3.755
-3.5 | -0.1 | 0.03808 | -0.015 | -2.637
-3 | -0.05 | 0.03678 | -0.016 | -1.365
-2.5 | 0 | 0.03566 | -0.016 | 0.013
-2 | 0.051 | 0.03468 | -0.017 | 1.482
-1.5 | 0.103 | 0.03396 | -0.018 | 3.021
-1 | 0.154 | 0.0334 | -0.019 | 4.61
-0.5 | 0.253 | 0.0156 | -0.039 | 16.219
0 | 0.3 | 0.01765 | -0.04 | 17.016
0.5 | 0.36 | 0.01631 | -0.04 | 22.059
1 | 0.418 | 0.01651 | -0.041 | 25.319
1.5 | 0.477 | 0.01678 | -0.042 | 28.422
2 | 0.536 | 0.01707 | -0.043 | 31.401
2.5 | 0.595 | 0.0174 | -0.045 | 34.174
3 | 0.653 | 0.01774 | -0.046 | 36.838
3.5 | 0.712 | 0.01816 | -0.047 | 39.183
4 | 0.77 | 0.01865 | -0.048 | 41.266
4.5 | 0.829 | 0.01905 | -0.049 | 43.524
5 | 0.899 | 0.01903 | -0.052 | 47.27
5.5 | 0.959 | 0.01971 | -0.053 | 48.659
6 | 1.016 | 0.02058 | -0.054 | 49.382
6.5 | 1.073 | 0.02636 | -0.056 | 40.702
7 | 1.123 | 0.02756 | -0.057 | 40.764
7.5 | 1.172 | 0.02882 | -0.058 | 40.648
8 | 1.217 | 0.03026 | -0.059 | 40.223
8.5 | 1.06 | 0.05836 | -0.029 | 18.171
9 | 1.092 | 0.06281 | -0.027 | 17.382
9.5 | 1.122 | 0.06756 | -0.027 | 16.601
10 | 1.148 | 0.07277 | -0.027 | 15.777
10.5 | 1.167 | 0.07824 | -0.027 | 14.919
11 | 1.18 | 0.08346 | -0.027 | 14.134
11.5 | 1.186 | 0.09208 | -0.027 | 12.878
12 | 1.185 | 0.10039 | -0.026 | 11.801
12.5 | 1.177 | 0.10612 | -0.026 | 11.094
13 | 1.162 | 0.1174 | -0.025 | 9.9

## 14. Re 100k Mach 0.25 (2)
BIGFOIL.COM POLAR EXPORT
NACA66-516 a=0.0
NACA66-516 a=0.0 |  |  |  | Cl Max: | 1.1093 | at alpha= | 14.5 | deg
XFOIL ncrit=9 |  |  |  | L/D Max: | 35.593 | at alpha= | 9.5 | deg
Re: | 100000 |  |  | Cd Min: | 0.2258 | at alpha= | 19.5 | deg
Mach: | 0.25 |  |  | Cl=0 at alpha= | -1.2035 | deg
|  |  |  | @ Cl=0.1, Cd= | 0.042349
|  |  |  | @ Cl=0.4, Cd= | 0.045505
|  |  |  | @ Cl=0.6, Cd= | 0.046664
alpha (deg) | Cl | Cd | Cm | Cl/Cd
-2.5 | -0.4713 | 0.03956 | 0.0101 | -11.9135
-2 | -0.4096 | 0.03872 | 0.0086 | -10.5785
-1.5 | -0.3467 | 0.03846 | 0.0068 | -9.0146
-1 | 0.2379 | 0.04355 | -0.0703 | 5.4627
-0.5 | 0.2733 | 0.04402 | -0.0685 | 6.2085
0 | 0.3084 | 0.04452 | -0.0665 | 6.9272
0.5 | 0.3458 | 0.04498 | -0.0648 | 7.6879
1 | 0.3853 | 0.04538 | -0.0632 | 8.4905
1.5 | 0.4253 | 0.04572 | -0.0615 | 9.3023
2 | 0.4666 | 0.04597 | -0.0599 | 10.1501
2.5 | 0.5035 | 0.04621 | -0.0574 | 10.8959
3 | 0.5007 | 0.04697 | -0.0493 | 10.66
3.5 | 0.5345 | 0.04706 | -0.0462 | 11.3578
4 | 0.5699 | 0.04697 | -0.0432 | 12.1333
4.5 | 0.6073 | 0.04659 | -0.0401 | 13.035
5 | 0.645 | 0.04597 | -0.0368 | 14.0309
6 | 0.6653 | 0.04572 | -0.0229 | 14.5516
6.5 | 0.6933 | 0.04454 | -0.0174 | 15.5658
7 | 0.7204 | 0.04301 | -0.0113 | 16.7496
7.5 | 0.755 | 0.04117 | -0.0059 | 18.3386
8.5 | 0.9102 | 0.03359 | -0.0034 | 27.0974
9 | 1.0028 | 0.02845 | -0.0025 | 35.2478
9.5 | 1.0233 | 0.02875 | 0.0033 | 35.593
10 | 1.034 | 0.03026 | 0.0089 | 34.1705
10.5 | 1.0278 | 0.0331 | 0.0151 | 31.0514
11 | 1.003 | 0.03783 | 0.0214 | 26.5133
11.5 | 0.9692 | 0.04454 | 0.0265 | 21.7602
12 | 0.9614 | 0.04996 | 0.03 | 19.2434
12.5 | 0.9806 | 0.05344 | 0.0324 | 18.3496
13 | 1.0227 | 0.05586 | 0.0345 | 18.3083
13.5 | 1.0719 | 0.05925 | 0.0357 | 18.0911
14 | 1.0923 | 0.06461 | 0.0371 | 16.9061
14.5 | 1.1093 | 0.07091 | 0.0378 | 15.6438
15 | 1.0917 | 0.07953 | 0.0384 | 13.7269
15.5 | 1.0582 | 0.08939 | 0.0373 | 11.838
16 | 1.0174 | 0.10102 | 0.0339 | 10.0713
16.5 | 0.874 | 0.13205 | 0.0147 | 6.6187
17 | 0.8213 | 0.15616 | 0.0014 | 5.2593
18 | 0.7574 | 0.20402 | -0.0251 | 3.7124
18.5 | 0.7741 | 0.21115 | -0.0284 | 3.6661
19 | 0.7832 | 0.21898 | -0.0332 | 3.5766
19.5 | 0.8049 | 0.2258 | -0.0357 | 3.5647

## 15. Re 100k Mach 0.50 (1)
BIGFOIL.COM POLAR EXPORT
NACA66-516 a=0.0
NACA66-516 a=0.0 |  |  |  | Cl Max: | 1.233 | at alpha= | 20 | deg
JavaFoil+Calcfoil stall+Eppler ext transition |  |  |  | L/D Max: | 45.832 | at alpha= | 5.5 | deg
Re: | 100000 |  |  | Cd Min: | 0.01784 | at alpha= | 1 | deg
Mach: | 0.5 |  |  | Cl=0 at alpha= | -2.5088 | deg
|  |  |  | @ Cl=0.1, Cd= | 0.035067
|  |  |  | @ Cl=0.4, Cd= | 0.018999
|  |  |  | @ Cl=0.6, Cd= | 0.018569
alpha (deg) | Cl | Cd | Cm | Cl/Cd
-20 | -0.977 | 0.35167 | -0.002 | -2.777
-19.5 | -0.949 | 0.31899 | -0.002 | -2.976
-19 | -0.922 | 0.32292 | -0.003 | -2.855
-18.5 | -0.895 | 0.31369 | -0.003 | -2.852
-18 | -0.867 | 0.29656 | -0.004 | -2.925
-17.5 | -0.84 | 0.29146 | -0.004 | -2.883
-17 | -0.81 | 0.286 | -0.004 | -2.834
-16.5 | -0.783 | 0.28698 | -0.005 | -2.728
-16 | -0.755 | 0.27654 | -0.005 | -2.731
-15.5 | -0.728 | 0.27501 | -0.006 | -2.647
-15 | -0.7 | 0.27086 | -0.006 | -2.586
-14.5 | -0.673 | 0.26824 | -0.007 | -2.508
-14 | -0.645 | 0.2484 | -0.007 | -2.597
-13.5 | -0.616 | 0.23165 | -0.007 | -2.659
-13 | -0.588 | 0.22008 | -0.007 | -2.672
-12.5 | -0.56 | 0.23218 | -0.008 | -2.413
-12 | -0.532 | 0.22877 | -0.008 | -2.327
-11.5 | -0.505 | 0.22552 | -0.009 | -2.237
-11 | -0.477 | 0.19131 | -0.009 | -2.492
-10.5 | -0.449 | 0.20457 | -0.01 | -2.194
-10 | -0.421 | 0.18726 | -0.01 | -2.248
-9.5 | -0.393 | 0.18393 | -0.01 | -2.134
-9 | -0.364 | 0.17451 | -0.01 | -2.087
-8.5 | -0.336 | 0.17166 | -0.01 | -1.959
-8 | -0.308 | 0.13078 | -0.007 | -2.351
-7.5 | -0.28 | 0.12939 | -0.008 | -2.161
-7 | -0.252 | 0.10993 | -0.008 | -2.289
-6.5 | -0.372 | 0.06284 | -0.007 | -5.925
-6 | -0.353 | 0.05384 | -0.009 | -6.559
-5.5 | -0.314 | 0.05022 | -0.015 | -6.262
-5 | -0.268 | 0.04864 | -0.014 | -5.503
-4.5 | -0.218 | 0.04488 | -0.015 | -4.853
-4 | -0.165 | 0.04236 | -0.016 | -3.904
-3.5 | -0.111 | 0.03999 | -0.017 | -2.78
-3 | -0.056 | 0.03791 | -0.017 | -1.471
-2.5 | 0.001 | 0.03679 | -0.018 | 0.014
-2 | 0.057 | 0.03566 | -0.019 | 1.607
-1.5 | 0.115 | 0.03486 | -0.02 | 3.285
-1 | 0.172 | 0.03438 | -0.02 | 5
-0.5 | 0.231 | 0.03367 | -0.023 | 6.845
0 | 0.335 | 0.01897 | -0.044 | 17.644
0.5 | 0.401 | 0.019 | -0.046 | 21.114
1 | 0.466 | 0.01784 | -0.045 | 26.093
1.5 | 0.531 | 0.01814 | -0.047 | 29.289
2 | 0.597 | 0.01855 | -0.048 | 32.17
2.5 | 0.662 | 0.01897 | -0.049 | 34.913
3 | 0.727 | 0.01948 | -0.051 | 37.345
3.5 | 0.792 | 0.02005 | -0.052 | 39.499
4 | 0.859 | 0.02052 | -0.053 | 41.861
4.5 | 0.937 | 0.02095 | -0.056 | 44.739
5 | 1.001 | 0.02193 | -0.057 | 45.653
5.5 | 1.063 | 0.0232 | -0.059 | 45.832
6 | 1.123 | 0.02989 | -0.06 | 37.581
6.5 | 1.176 | 0.03159 | -0.061 | 37.239
7 | 1.222 | 0.03365 | -0.063 | 36.323
7.5 | 1.063 | 0.05549 | -0.029 | 19.164
8 | 1.085 | 0.06116 | -0.028 | 17.738
8.5 | 1.09 | 0.0668 | -0.028 | 16.32
9 | 1.065 | 0.07773 | -0.026 | 13.698
9.5 | 0.952 | 0.09451 | -0.024 | 10.076
10 | 0.689 | 0.15461 | -0.024 | 4.46
10.5 | 0.717 | 0.1906 | -0.029 | 3.762
11 | 0.744 | 0.19344 | -0.029 | 3.846
11.5 | 0.771 | 0.20237 | -0.029 | 3.808
12 | 0.798 | 0.21032 | -0.031 | 3.793
12.5 | 0.825 | 0.21308 | -0.035 | 3.874
13 | 0.852 | 0.21734 | -0.036 | 3.92
13.5 | 0.879 | 0.22649 | -0.036 | 3.879
14 | 0.907 | 0.2559 | -0.04 | 3.543
14.5 | 0.933 | 0.24867 | -0.041 | 3.753
15 | 0.96 | 0.26539 | -0.042 | 3.617
15.5 | 0.988 | 0.27767 | -0.045 | 3.559
16 | 1.015 | 0.29282 | -0.046 | 3.465
16.5 | 1.044 | 0.31357 | -0.05 | 3.328
17 | 1.07 | 0.31343 | -0.05 | 3.413
17.5 | 1.096 | 0.33859 | -0.051 | 3.236
18 | 1.125 | 0.35577 | -0.054 | 3.163
18.5 | 1.151 | 0.35738 | -0.055 | 3.221
19 | 1.177 | 0.34534 | -0.056 | 3.408
19.5 | 1.204 | 0.36584 | -0.057 | 3.29
20 | 1.233 | 0.39159 | -0.06 | 3.148

## 16. Re 100k Mach 0.50 (2)
BIGFOIL.COM POLAR EXPORT
NACA66-516 a=0.0
NACA66-516 a=0.0 |  |  |  | Cl Max: | 0.9648 | at alpha= | 10 | deg
XFOIL ncrit=9 |  |  |  | L/D Max: | 22.172 | at alpha= | 9.5 | deg
Re: | 100000 |  |  | Cd Min: | 0.14355 | at alpha= | 15 | deg
Mach: | 0.5 |  |  | Cl=0 at alpha= | 0.73088 | deg
|  |  |  | @ Cl=0.1, Cd= | 0.044276
|  |  |  | @ Cl=0.4, Cd= | 0.050158
|  |  |  | @ Cl=0.6, Cd= | 0.052907
alpha (deg) | Cl | Cd | Cm | Cl/Cd
-3.5 | -0.6558 | 0.05277 | 0.0043 | -12.4275
-2.5 | -0.4333 | 0.04534 | -0.0083 | -9.5567
-2 | -0.3428 | 0.04366 | -0.011 | -7.8516
-1.5 | -0.2671 | 0.04273 | -0.0119 | -6.2509
-1 | -0.2131 | 0.04216 | -0.0098 | -5.0546
0 | -0.1252 | 0.04147 | -0.0026 | -3.019
0.5 | -0.1247 | 0.03987 | 0.0114 | -3.1277
1.5 | 0.4154 | 0.05046 | -0.058 | 8.2323
2 | 0.4564 | 0.05081 | -0.0554 | 8.9825
2.5 | 0.4997 | 0.05104 | -0.0529 | 9.7904
3 | 0.5007 | 0.05201 | -0.045 | 9.627
3.5 | 0.5354 | 0.05222 | -0.0412 | 10.2528
4 | 0.5772 | 0.05207 | -0.0378 | 11.0851
4.5 | 0.5806 | 0.053 | -0.0304 | 10.9547
5 | 0.6139 | 0.05284 | -0.0258 | 11.6181
5.5 | 0.6532 | 0.0522 | -0.0213 | 12.5134
6.5 | 0.6706 | 0.05308 | -0.0063 | 12.6338
7 | 0.6977 | 0.05211 | 0.0005 | 13.389
8.5 | 0.777 | 0.05146 | 0.019 | 15.0991
9 | 0.8254 | 0.05122 | 0.0226 | 16.1148
9.5 | 0.9463 | 0.04268 | 0.0281 | 22.172
10 | 0.9648 | 0.04414 | 0.0336 | 21.8577
10.5 | 0.9529 | 0.04881 | 0.0384 | 19.5226
11 | 0.9257 | 0.05607 | 0.0413 | 16.5097
11.5 | 0.9148 | 0.06289 | 0.0432 | 14.546
12 | 0.9228 | 0.06851 | 0.0452 | 13.4696
12.5 | 0.9343 | 0.07453 | 0.0465 | 12.5359
13 | 0.9214 | 0.08387 | 0.0448 | 10.986
13.5 | 0.9084 | 0.09353 | 0.0423 | 9.7124
14 | 0.8685 | 0.10789 | 0.035 | 8.0499
14.5 | 0.8215 | 0.12534 | 0.0245 | 6.5542
15 | 0.7861 | 0.14355 | 0.0136 | 5.4761

## 17. Re 250k Mach 0.00 (1)
BIGFOIL.COM POLAR EXPORT
NACA66-516 a=0.0
NACA66-516 a=0.0 |  |  |  | Cl Max: | 1.406 | at alpha= | 11 | deg
JavaFoil+Calcfoil stall+Eppler ext transition |  |  |  | L/D Max: | 73.673 | at alpha= | 6 | deg
Re: | 250000 |  |  | Cd Min: | 0.01059 | at alpha= | 0.5 | deg
Mach: | 0 |  |  | Cl=0 at alpha= | -2.5 | deg
|  |  |  | @ Cl=0.1, Cd= | 0.018003
|  |  |  | @ Cl=0.4, Cd= | 0.010693
|  |  |  | @ Cl=0.6, Cd= | 0.011136
alpha (deg) | Cl | Cd | Cm | Cl/Cd
-18 | -0.532 | 0.19414 | -0.003 | -2.741
-17.5 | -0.549 | 0.18771 | -0.003 | -2.924
-17 | -0.565 | 0.17593 | -0.003 | -3.213
-16.5 | -0.579 | 0.17493 | -0.003 | -3.31
-16 | -0.594 | 0.16315 | -0.003 | -3.64
-15.5 | -0.607 | 0.14737 | -0.003 | -4.122
-15 | -0.62 | 0.14395 | -0.003 | -4.304
-14.5 | -0.63 | 0.13007 | -0.004 | -4.844
-14 | -0.638 | 0.12177 | -0.004 | -5.243
-13.5 | -0.644 | 0.11283 | -0.004 | -5.712
-13 | -0.648 | 0.10858 | -0.004 | -5.964
-12.5 | -0.648 | 0.10058 | -0.004 | -6.441
-12 | -0.645 | 0.0947 | -0.004 | -6.81
-11.5 | -0.639 | 0.08606 | -0.005 | -7.42
-11 | -0.628 | 0.08036 | -0.006 | -7.82
-10.5 | -0.614 | 0.07674 | -0.006 | -8.005
-10 | -0.6 | 0.0711 | -0.01 | -8.434
-9.5 | -0.575 | 0.06634 | -0.006 | -8.667
-9 | -0.552 | 0.0629 | -0.011 | -8.784
-8.5 | -0.524 | 0.05887 | -0.011 | -8.893
-8 | -0.491 | 0.0546 | -0.012 | -8.997
-7.5 | -0.456 | 0.05135 | -0.012 | -8.877
-7 | -0.418 | 0.04845 | -0.013 | -8.62
-6.5 | -0.377 | 0.04535 | -0.014 | -8.313
-6 | -0.333 | 0.04407 | -0.013 | -7.546
-5.5 | -0.287 | 0.04132 | -0.013 | -6.947
-5 | -0.241 | 0.0393 | -0.014 | -6.127
-4.5 | -0.194 | 0.0375 | -0.014 | -5.164
-4 | -0.146 | 0.03587 | -0.015 | -4.066
-3.5 | -0.097 | 0.03426 | -0.016 | -2.845
-3 | -0.049 | 0.03312 | -0.016 | -1.47
-2.5 | 0 | 0.03211 | -0.017 | 0.014
-2 | 0.05 | 0.03116 | -0.017 | 1.6
-1.5 | 0.123 | 0.01195 | -0.037 | 10.262
-1 | 0.184 | 0.0118 | -0.038 | 15.61
-0.5 | 0.246 | 0.01166 | -0.039 | 21.107
0 | 0.296 | 0.0119 | -0.04 | 24.859
0.5 | 0.354 | 0.01059 | -0.041 | 33.46
1 | 0.412 | 0.01072 | -0.042 | 38.381
1.5 | 0.47 | 0.01089 | -0.043 | 43.102
2 | 0.527 | 0.01109 | -0.044 | 47.554
2.5 | 0.585 | 0.01107 | -0.045 | 52.83
3 | 0.642 | 0.01132 | -0.046 | 56.744
3.5 | 0.699 | 0.01175 | -0.047 | 59.497
4 | 0.755 | 0.01206 | -0.048 | 62.634
4.5 | 0.813 | 0.01237 | -0.049 | 65.735
5 | 0.874 | 0.01239 | -0.051 | 70.507
5.5 | 0.941 | 0.01281 | -0.053 | 73.466
6 | 0.997 | 0.01353 | -0.054 | 73.673
6.5 | 1.05 | 0.01449 | -0.055 | 72.482
7 | 1.098 | 0.0214 | -0.056 | 51.288
7.5 | 1.146 | 0.02231 | -0.057 | 51.379
8 | 1.193 | 0.02332 | -0.058 | 51.165
8.5 | 1.237 | 0.0244 | -0.059 | 50.695
9 | 1.279 | 0.02558 | -0.06 | 49.976
9.5 | 1.317 | 0.02683 | -0.061 | 49.095
10 | 1.353 | 0.02817 | -0.062 | 48.009
10.5 | 1.382 | 0.02951 | -0.063 | 46.84
11 | 1.406 | 0.03115 | -0.064 | 45.152
11.5 | 1.204 | 0.07771 | -0.032 | 15.495
12 | 1.216 | 0.08294 | -0.029 | 14.657
12.5 | 1.226 | 0.08921 | -0.03 | 13.747
13 | 1.232 | 0.09515 | -0.029 | 12.945
13.5 | 1.234 | 0.10125 | -0.029 | 12.187
14 | 1.228 | 0.10729 | -0.03 | 11.442
14.5 | 1.216 | 0.11468 | -0.03 | 10.608
15 | 1.201 | 0.12336 | -0.028 | 9.732
15.5 | 1.181 | 0.12997 | -0.028 | 9.09
16 | 1.159 | 0.13883 | -0.028 | 8.348

## 18. Re 250k Mach 0.00 (2)
BIGFOIL.COM POLAR EXPORT
NACA66-516 a=0.0
NACA66-516 a=0.0 |  |  |  | Cl Max: | 1.1844 | at alpha= | 16 | deg
XFOIL ncrit=9 |  |  |  | L/D Max: | 66.7969 | at alpha= | 7.5 | deg
Re: | 250000 |  |  | Cd Min: | 0.16726 | at alpha= | 20 | deg
Mach: | 0 |  |  | Cl=0 at alpha= | -2.87 | deg
|  |  |  | @ Cl=0.1, Cd= | 0.019038
|  |  |  | @ Cl=0.4, Cd= | 0.019988
|  |  |  | @ Cl=0.6, Cd= | 0.017888
alpha (deg) | Cl | Cd | Cm | Cl/Cd
-5.5 | -0.236 | 0.02896 | -0.0656 | -8.1492
-5 | -0.1811 | 0.02557 | -0.0655 | -7.0825
-4.5 | -0.1345 | 0.02457 | -0.0646 | -5.4742
-4 | -0.0777 | 0.02318 | -0.065 | -3.352
-3.5 | -0.0248 | 0.02201 | -0.0645 | -1.1268
-3 | -0.011 | 0.02252 | -0.0583 | -0.48845
-2.5 | 0.0313 | 0.02176 | -0.0558 | 1.4384
-2 | 0.0434 | 0.02209 | -0.0488 | 1.9647
-1.5 | 0.0883 | 0.02141 | -0.0468 | 4.1242
-1 | 0.0909 | 0.01877 | -0.0355 | 4.8428
0.5 | 0.1882 | 0.02164 | -0.0181 | 8.6969
1 | 0.2601 | 0.02141 | -0.0193 | 12.1485
2.5 | 0.4451 | 0.01953 | -0.0232 | 22.7906
3.5 | 0.5219 | 0.01898 | -0.0182 | 27.4974
4 | 0.6006 | 0.01788 | -0.022 | 33.5906
5 | 0.7297 | 0.01608 | -0.0252 | 45.3794
5.5 | 0.7774 | 0.0155 | -0.0236 | 50.1548
6 | 0.8233 | 0.01483 | -0.0218 | 55.5158
6.5 | 0.8432 | 0.01452 | -0.0153 | 58.0716
7 | 0.8878 | 0.01412 | -0.0135 | 62.8754
7.5 | 0.9405 | 0.01408 | -0.0134 | 66.7969
8 | 0.9854 | 0.01518 | -0.0138 | 64.9144
8.5 | 1.0308 | 0.01699 | -0.0159 | 60.671
9 | 1.0343 | 0.01841 | -0.0104 | 56.1814
9.5 | 1.0314 | 0.02025 | -0.0035 | 50.9333
10 | 1.0318 | 0.0229 | 0.0018 | 45.0568
10.5 | 1.0238 | 0.02648 | 0.0074 | 38.6631
11 | 1.0045 | 0.03139 | 0.0132 | 32.0006
11.5 | 1.0105 | 0.03493 | 0.0165 | 28.9293
12 | 1.0177 | 0.03859 | 0.0192 | 26.3721
12.5 | 1.0279 | 0.0422 | 0.0213 | 24.3578
13 | 1.0373 | 0.04602 | 0.0233 | 22.5402
13.5 | 1.0539 | 0.04939 | 0.0247 | 21.3383
14 | 1.0737 | 0.0525 | 0.0261 | 20.4514
14.5 | 1.0997 | 0.05532 | 0.0273 | 19.8789
15 | 1.124 | 0.05844 | 0.0281 | 19.2334
15.5 | 1.1496 | 0.06165 | 0.0288 | 18.6472
16 | 1.1844 | 0.06531 | 0.0294 | 18.135
16.5 | 1.179 | 0.07135 | 0.0297 | 16.5242
17 | 1.1716 | 0.07846 | 0.0294 | 14.9324
17.5 | 1.1532 | 0.08728 | 0.028 | 13.2126
18 | 1.1255 | 0.09791 | 0.0249 | 11.4953
18.5 | 1.0885 | 0.11086 | 0.0197 | 9.8187
19 | 1.0417 | 0.12678 | 0.0114 | 8.2166
19.5 | 0.9855 | 0.14668 | -0.0005 | 6.7187
20 | 0.9375 | 0.16726 | -0.0126 | 5.605

## 19. Re 250k Mach 0.10 (1)
BIGFOIL.COM POLAR EXPORT
NACA66-516 a=0.0
NACA66-516 a=0.0 |  |  |  | Cl Max: | 1.407 | at alpha= | 11 | deg
JavaFoil+Calcfoil stall+Eppler ext transition |  |  |  | L/D Max: | 73.325 | at alpha= | 5.5 | deg
Re: | 250000 |  |  | Cd Min: | 0.01061 | at alpha= | 0.5 | deg
Mach: | 0.1 |  |  | Cl=0 at alpha= | -2.5 | deg
|  |  |  | @ Cl=0.1, Cd= | 0.018029
|  |  |  | @ Cl=0.4, Cd= | 0.010741
|  |  |  | @ Cl=0.6, Cd= | 0.011186
alpha (deg) | Cl | Cd | Cm | Cl/Cd
-17.5 | -0.502 | 0.18807 | -0.003 | -2.668
-17 | -0.521 | 0.1758 | -0.003 | -2.964
-16.5 | -0.54 | 0.1694 | -0.004 | -3.186
-16 | -0.556 | 0.1738 | -0.003 | -3.199
-15.5 | -0.575 | 0.14683 | -0.004 | -3.913
-15 | -0.588 | 0.14894 | -0.003 | -3.95
-14.5 | -0.602 | 0.13278 | -0.004 | -4.534
-14 | -0.614 | 0.12367 | -0.004 | -4.963
-13.5 | -0.623 | 0.11462 | -0.004 | -5.436
-13 | -0.629 | 0.1108 | -0.004 | -5.681
-12.5 | -0.633 | 0.1028 | -0.004 | -6.155
-12 | -0.633 | 0.09598 | -0.005 | -6.591
-11.5 | -0.629 | 0.08687 | -0.005 | -7.237
-11 | -0.621 | 0.08339 | -0.005 | -7.444
-10.5 | -0.609 | 0.07797 | -0.006 | -7.81
-10 | -0.593 | 0.07079 | -0.006 | -8.376
-9.5 | -0.573 | 0.0671 | -0.006 | -8.535
-9 | -0.548 | 0.06288 | -0.007 | -8.721
-8.5 | -0.523 | 0.05923 | -0.011 | -8.835
-8 | -0.492 | 0.05471 | -0.012 | -8.986
-7.5 | -0.457 | 0.0516 | -0.012 | -8.849
-7 | -0.419 | 0.04825 | -0.013 | -8.678
-6.5 | -0.378 | 0.04551 | -0.014 | -8.31
-6 | -0.334 | 0.04396 | -0.013 | -7.592
-5.5 | -0.288 | 0.04149 | -0.013 | -6.947
-5 | -0.242 | 0.03944 | -0.014 | -6.131
-4.5 | -0.195 | 0.03745 | -0.014 | -5.193
-4 | -0.147 | 0.03584 | -0.015 | -4.088
-3.5 | -0.098 | 0.03432 | -0.016 | -2.854
-3 | -0.049 | 0.03314 | -0.016 | -1.476
-2.5 | 0 | 0.03214 | -0.017 | 0.014
-2 | 0.05 | 0.03118 | -0.018 | 1.607
-1.5 | 0.123 | 0.01198 | -0.037 | 10.286
-1 | 0.185 | 0.01181 | -0.038 | 15.664
-0.5 | 0.247 | 0.01168 | -0.039 | 21.174
0 | 0.297 | 0.01196 | -0.04 | 24.854
0.5 | 0.356 | 0.01061 | -0.041 | 33.575
1 | 0.413 | 0.01078 | -0.042 | 38.349
1.5 | 0.472 | 0.01095 | -0.043 | 43.059
2 | 0.53 | 0.01115 | -0.044 | 47.498
2.5 | 0.587 | 0.01113 | -0.045 | 52.801
3 | 0.645 | 0.01138 | -0.046 | 56.69
3.5 | 0.702 | 0.0118 | -0.047 | 59.488
4 | 0.759 | 0.01214 | -0.048 | 62.546
4.5 | 0.817 | 0.01238 | -0.05 | 65.988
5 | 0.885 | 0.01222 | -0.052 | 72.473
5.5 | 0.946 | 0.0129 | -0.053 | 73.325
6 | 1.001 | 0.01367 | -0.054 | 73.236
6.5 | 1.052 | 0.02057 | -0.055 | 51.122
7 | 1.102 | 0.02156 | -0.056 | 51.128
7.5 | 1.151 | 0.02249 | -0.057 | 51.187
8 | 1.198 | 0.02356 | -0.058 | 50.837
8.5 | 1.241 | 0.02465 | -0.059 | 50.359
9 | 1.283 | 0.02583 | -0.06 | 49.656
9.5 | 1.321 | 0.0272 | -0.061 | 48.55
10 | 1.355 | 0.0285 | -0.062 | 47.557
10.5 | 1.384 | 0.02982 | -0.063 | 46.416
11 | 1.407 | 0.03145 | -0.064 | 44.729
11.5 | 1.203 | 0.07806 | -0.031 | 15.409
12 | 1.215 | 0.08365 | -0.031 | 14.521
12.5 | 1.222 | 0.08988 | -0.03 | 13.595
13 | 1.225 | 0.09614 | -0.028 | 12.74
13.5 | 1.224 | 0.10156 | -0.029 | 12.056
14 | 1.215 | 0.10758 | -0.029 | 11.293
14.5 | 1.2 | 0.11675 | -0.029 | 10.278
15 | 1.181 | 0.12507 | -0.029 | 9.44
15.5 | 1.158 | 0.13299 | -0.029 | 8.704
16 | 1.131 | 0.14297 | -0.029 | 7.909

## 20. Re 250k Mach 0.10 (2)
BIGFOIL.COM POLAR EXPORT
NACA66-516 a=0.0
NACA66-516 a=0.0 |  |  |  | Cl Max: | 1.1756 | at alpha= | 16 | deg
XFOIL ncrit=9 |  |  |  | L/D Max: | 65.7773 | at alpha= | 7.5 | deg
Re: | 250000 |  |  | Cd Min: | 0.21866 | at alpha= | 20 | deg
Mach: | 0.1 |  |  | Cl=0 at alpha= | -2.8691 | deg
|  |  |  | @ Cl=0.1, Cd= | 0.020834
|  |  |  | @ Cl=0.4, Cd= | 0.020179
|  |  |  | @ Cl=0.6, Cd= | 0.01792
alpha (deg) | Cl | Cd | Cm | Cl/Cd
-8 | -0.3912 | 0.05065 | -0.0811 | -7.7236
-7.5 | -0.3691 | 0.04285 | -0.08 | -8.6138
-7 | -0.3494 | 0.03981 | -0.0763 | -8.7767
-6.5 | -0.3271 | 0.03739 | -0.0725 | -8.7483
-5.5 | -0.2374 | 0.02938 | -0.066 | -8.0803
-5 | -0.1875 | 0.02611 | -0.0654 | -7.1812
-4.5 | -0.137 | 0.02481 | -0.0647 | -5.522
-4 | -0.0781 | 0.02332 | -0.0654 | -3.3491
-3.5 | -0.0238 | 0.02212 | -0.0651 | -1.0759
-3 | -0.0116 | 0.02267 | -0.0586 | -0.51169
-2.5 | 0.0327 | 0.02183 | -0.0563 | 1.4979
-2 | 0.0803 | 0.02082 | -0.0544 | 3.8569
0 | 0.1664 | 0.02088 | -0.0249 | 7.9693
2 | 0.3698 | 0.02052 | -0.0195 | 18.0214
4 | 0.6053 | 0.01786 | -0.0222 | 33.8914
5 | 0.7362 | 0.01605 | -0.0256 | 45.8692
5.5 | 0.784 | 0.01546 | -0.0239 | 50.7115
6 | 0.8189 | 0.01495 | -0.0201 | 54.7759
6.5 | 0.8401 | 0.01459 | -0.0138 | 57.5805
7 | 0.889 | 0.01419 | -0.0126 | 62.6498
7.5 | 0.9393 | 0.01428 | -0.0123 | 65.7773
8 | 0.9855 | 0.01542 | -0.0129 | 63.9105
8.5 | 1.0309 | 0.01729 | -0.015 | 59.6241
9 | 1.031 | 0.01869 | -0.0088 | 55.1632
9.5 | 1.0291 | 0.02067 | -0.0022 | 49.7871
10 | 1.0293 | 0.0234 | 0.0032 | 43.9872
10.5 | 1.0194 | 0.02718 | 0.0088 | 37.5055
11 | 1.0013 | 0.03209 | 0.0144 | 31.2029
11.5 | 1.0081 | 0.03565 | 0.0176 | 28.2777
12 | 1.0152 | 0.03939 | 0.0202 | 25.773
12.5 | 1.0245 | 0.04315 | 0.0223 | 23.7428
13 | 1.0348 | 0.04696 | 0.0243 | 22.0358
13.5 | 1.0517 | 0.05036 | 0.0256 | 20.8836
14 | 1.0736 | 0.05336 | 0.0272 | 20.1199
14.5 | 1.0983 | 0.0564 | 0.0283 | 19.4734
15 | 1.1225 | 0.05964 | 0.0291 | 18.8213
15.5 | 1.1469 | 0.06308 | 0.0298 | 18.1817
16 | 1.1756 | 0.06734 | 0.0305 | 17.4577
16.5 | 1.1667 | 0.07394 | 0.0306 | 15.779
17 | 1.1546 | 0.08178 | 0.0298 | 14.1184
17.5 | 1.1316 | 0.09145 | 0.0277 | 12.374
18 | 1.1003 | 0.10304 | 0.0236 | 10.6784
18.5 | 1.0617 | 0.11679 | 0.0173 | 9.0907
19 | 1.0144 | 0.13358 | 0.0079 | 7.594
19.5 | 0.9606 | 0.15392 | -0.0046 | 6.2409
20 | 0.8146 | 0.21866 | -0.0364 | 3.7254

## 21. Re 250k Mach 0.25 (1)
BIGFOIL.COM POLAR EXPORT
NACA66-516 a=0.0
NACA66-516 a=0.0 |  |  |  | Cl Max: | 1.366 | at alpha= | 10 | deg
JavaFoil+Calcfoil stall+Eppler ext transition |  |  |  | L/D Max: | 71.84 | at alpha= | 5.5 | deg
Re: | 250000 |  |  | Cd Min: | 0.01086 | at alpha= | 0.5 | deg
Mach: | 0.25 |  |  | Cl=0 at alpha= | -2.5 | deg
|  |  |  | @ Cl=0.1, Cd= | 0.018827
|  |  |  | @ Cl=0.4, Cd= | 0.010943
|  |  |  | @ Cl=0.6, Cd= | 0.011672
alpha (deg) | Cl | Cd | Cm | Cl/Cd
-15.5 | -0.232 | 0.18155 | -0.005 | -1.276
-15 | -0.291 | 0.1747 | -0.005 | -1.667
-14.5 | -0.343 | 0.1554 | -0.005 | -2.207
-14 | -0.39 | 0.14183 | -0.006 | -2.747
-13.5 | -0.432 | 0.12928 | -0.006 | -3.338
-13 | -0.468 | 0.12223 | -0.007 | -3.832
-12.5 | -0.498 | 0.12672 | -0.005 | -3.931
-12 | -0.524 | 0.10876 | -0.005 | -4.814
-11.5 | -0.542 | 0.1025 | -0.005 | -5.293
-11 | -0.555 | 0.09276 | -0.005 | -5.98
-10.5 | -0.56 | 0.08442 | -0.005 | -6.636
-10 | -0.559 | 0.07505 | -0.006 | -7.444
-9.5 | -0.55 | 0.06988 | -0.006 | -7.876
-9 | -0.535 | 0.06591 | -0.006 | -8.125
-8.5 | -0.515 | 0.06087 | -0.007 | -8.455
-8 | -0.491 | 0.05713 | -0.012 | -8.591
-7.5 | -0.459 | 0.05366 | -0.012 | -8.561
-7 | -0.424 | 0.04952 | -0.013 | -8.556
-6.5 | -0.384 | 0.04635 | -0.014 | -8.293
-6 | -0.342 | 0.04357 | -0.015 | -7.846
-5.5 | -0.295 | 0.04214 | -0.013 | -6.99
-5 | -0.247 | 0.03964 | -0.014 | -6.242
-4.5 | -0.199 | 0.03791 | -0.015 | -5.257
-4 | -0.15 | 0.03619 | -0.015 | -4.152
-3.5 | -0.101 | 0.03447 | -0.016 | -2.915
-3 | -0.05 | 0.0333 | -0.016 | -1.508
-2.5 | 0 | 0.03233 | -0.017 | 0.014
-2 | 0.051 | 0.03141 | -0.018 | 1.637
-1.5 | 0.126 | 0.01215 | -0.038 | 10.408
-1 | 0.19 | 0.01198 | -0.039 | 15.848
-0.5 | 0.254 | 0.01184 | -0.04 | 21.436
0 | 0.305 | 0.01294 | -0.041 | 23.569
0.5 | 0.365 | 0.01086 | -0.042 | 33.633
1 | 0.424 | 0.011 | -0.043 | 38.54
1.5 | 0.484 | 0.01123 | -0.044 | 43.066
2 | 0.543 | 0.01144 | -0.045 | 47.464
2.5 | 0.602 | 0.01168 | -0.046 | 51.545
3 | 0.662 | 0.01148 | -0.047 | 57.624
3.5 | 0.72 | 0.01197 | -0.049 | 60.149
4 | 0.778 | 0.01233 | -0.05 | 63.091
4.5 | 0.84 | 0.01264 | -0.051 | 66.457
5 | 0.911 | 0.01274 | -0.053 | 71.536
5.5 | 0.97 | 0.0135 | -0.054 | 71.84
6 | 1.026 | 0.01429 | -0.055 | 71.824
6.5 | 1.077 | 0.02147 | -0.056 | 50.171
7 | 1.128 | 0.02256 | -0.057 | 49.979
7.5 | 1.176 | 0.0236 | -0.058 | 49.826
8 | 1.222 | 0.02485 | -0.059 | 49.161
8.5 | 1.264 | 0.02602 | -0.06 | 48.573
9 | 1.302 | 0.02732 | -0.062 | 47.661
9.5 | 1.337 | 0.02875 | -0.063 | 46.492
10 | 1.366 | 0.0303 | -0.064 | 45.075
10.5 | 1.169 | 0.07053 | -0.03 | 16.58
11 | 1.182 | 0.07554 | -0.031 | 15.648
11.5 | 1.187 | 0.08124 | -0.029 | 14.613
12 | 1.186 | 0.08757 | -0.028 | 13.541
12.5 | 1.179 | 0.09379 | -0.029 | 12.567
13 | 1.163 | 0.10148 | -0.027 | 11.46
13.5 | 1.141 | 0.10791 | -0.027 | 10.57
14 | 1.104 | 0.1182 | -0.027 | 9.342
14.5 | 1.059 | 0.12506 | -0.027 | 8.466
15 | 1.006 | 0.13771 | -0.028 | 7.302

## 22. Re 250k Mach 0.25 (2)
BIGFOIL.COM POLAR EXPORT
NACA66-516 a=0.0
NACA66-516 a=0.0 |  |  |  | Cl Max: | 1.1132 | at alpha= | 16 | deg
XFOIL ncrit=9 |  |  |  | L/D Max: | 61.6448 | at alpha= | 7.5 | deg
Re: | 250000 |  |  | Cd Min: | 0.22371 | at alpha= | 20 | deg
Mach: | 0.25 |  |  | Cl=0 at alpha= | -2.7267 | deg
|  |  |  | @ Cl=0.1, Cd= | 0.021789
|  |  |  | @ Cl=0.4, Cd= | 0.020774
|  |  |  | @ Cl=0.6, Cd= | 0.018398
alpha (deg) | Cl | Cd | Cm | Cl/Cd
-20 | -0.4801 | 0.21972 | -0.0155 | -2.1851
-19.5 | -0.4607 | 0.21231 | -0.02 | -2.1699
-19 | -0.4378 | 0.20546 | -0.0237 | -2.1308
-18.5 | -0.4171 | 0.19897 | -0.0286 | -2.0963
-18 | -0.397 | 0.19215 | -0.0341 | -2.0661
-17.5 | -0.3868 | 0.18612 | -0.0423 | -2.0782
-17 | -0.3583 | 0.17741 | -0.0481 | -2.0196
-16.5 | -0.3247 | 0.16945 | -0.0546 | -1.9162
-16 | -0.3022 | 0.16235 | -0.0601 | -1.8614
-15.5 | -0.2887 | 0.15561 | -0.0638 | -1.8553
-15 | -0.2948 | 0.14882 | -0.07 | -1.9809
-14.5 | -0.2838 | 0.14109 | -0.0721 | -2.0115
-14 | -0.2584 | 0.1349 | -0.0728 | -1.9155
-13.5 | -0.2487 | 0.12836 | -0.0754 | -1.9375
-13 | -0.2598 | 0.11959 | -0.0833 | -2.1724
-12.5 | -0.2417 | 0.11245 | -0.0837 | -2.1494
-11.5 | -0.2324 | 0.09784 | -0.091 | -2.3753
-11 | -0.2669 | 0.08489 | -0.104 | -3.1441
-10.5 | -0.31 | 0.07665 | -0.1077 | -4.0444
-10 | -0.2807 | 0.06915 | -0.108 | -4.0593
-9.5 | -0.3036 | 0.063 | -0.1075 | -4.819
-9 | -0.3489 | 0.05917 | -0.1006 | -5.8966
-8.5 | -0.3758 | 0.05308 | -0.0948 | -7.0799
-8 | -0.3717 | 0.05267 | -0.0883 | -7.0571
-7.5 | -0.3538 | 0.04524 | -0.0865 | -7.8205
-6.5 | -0.3254 | 0.03938 | -0.0772 | -8.2631
-6 | -0.298 | 0.03667 | -0.0732 | -8.1265
-5.5 | -0.2552 | 0.03097 | -0.0681 | -8.2402
-5 | -0.2107 | 0.02846 | -0.0659 | -7.4034
-4.5 | -0.147 | 0.02592 | -0.0663 | -5.6713
-4 | -0.0794 | 0.02411 | -0.0677 | -3.2932
-3.5 | -0.0567 | 0.02423 | -0.0628 | -2.3401
-3 | -0.0088 | 0.0233 | -0.061 | -0.37768
-2.5 | 0.0073 | 0.02348 | -0.0542 | 0.3109
-2 | 0.0451 | 0.02292 | -0.0506 | 1.9677
-1.5 | 0.0997 | 0.02179 | -0.0496 | 4.5755
0 | 0.135 | 0.02164 | -0.0209 | 6.2384
0.5 | 0.2053 | 0.02181 | -0.0202 | 9.4131
1.5 | 0.248 | 0.02265 | -0.0073 | 10.9492
2 | 0.3362 | 0.02159 | -0.0125 | 15.572
2.5 | 0.4206 | 0.02051 | -0.017 | 20.5071
3.5 | 0.4974 | 0.01983 | -0.0111 | 25.0832
4 | 0.5842 | 0.01863 | -0.0157 | 31.358
4.5 | 0.6801 | 0.01722 | -0.0219 | 39.4948
5 | 0.7239 | 0.01656 | -0.0194 | 43.7138
5.5 | 0.7709 | 0.01589 | -0.0171 | 48.5148
6 | 0.7817 | 0.01576 | -0.0089 | 49.6003
6.5 | 0.8356 | 0.01511 | -0.0079 | 55.3011
7 | 0.8914 | 0.01478 | -0.0075 | 60.3112
7.5 | 0.9407 | 0.01526 | -0.007 | 61.6448
8 | 0.9863 | 0.01676 | -0.0078 | 58.8484
8.5 | 1.03 | 0.01903 | -0.0097 | 54.1251
9 | 1.0197 | 0.02045 | -0.0014 | 49.8631
9.5 | 1.021 | 0.02285 | 0.0044 | 44.6827
10 | 1.0161 | 0.0262 | 0.0099 | 38.7824
11 | 0.9891 | 0.03569 | 0.0202 | 27.7136
11.5 | 0.9944 | 0.03973 | 0.023 | 25.0289
12 | 1.0019 | 0.04385 | 0.0254 | 22.8483
12.5 | 1.0087 | 0.04819 | 0.0274 | 20.9317
13 | 1.0229 | 0.05205 | 0.0291 | 19.6523
13.5 | 1.0415 | 0.05564 | 0.0305 | 18.7185
14 | 1.069 | 0.05859 | 0.0324 | 18.2454
14.5 | 1.0869 | 0.06277 | 0.0333 | 17.3156
15 | 1.1024 | 0.06752 | 0.034 | 16.327
15.5 | 1.1106 | 0.07322 | 0.0342 | 15.168
16 | 1.1132 | 0.07984 | 0.0338 | 13.9429
16.5 | 1.0942 | 0.08938 | 0.0319 | 12.2421
17 | 1.065 | 0.1006 | 0.0277 | 10.5865
17.5 | 1.0305 | 0.11371 | 0.0215 | 9.0625
18 | 0.9943 | 0.12831 | 0.0134 | 7.7492
18.5 | 0.958 | 0.14429 | 0.0038 | 6.6394
19 | 0.8407 | 0.18951 | -0.0217 | 4.4362
19.5 | 0.8216 | 0.21375 | -0.0321 | 3.8437
20 | 0.8277 | 0.22371 | -0.0377 | 3.6999

## 23. Re 250k Mach 0.50 (1)
BIGFOIL.COM POLAR EXPORT
NACA66-516 a=0.0
NACA66-516 a=0.0 |  |  |  | Cl Max: | 1.264 | at alpha= | 7.5 | deg
JavaFoil+Calcfoil stall+Eppler ext transition |  |  |  | L/D Max: | 65.777 | at alpha= | 5 | deg
Re: | 250000 |  |  | Cd Min: | 0.01209 | at alpha= | 1 | deg
Mach: | 0.5 |  |  | Cl=0 at alpha= | -2.5088 | deg
|  |  |  | @ Cl=0.1, Cd= | 0.031497
|  |  |  | @ Cl=0.4, Cd= | 0.01404
|  |  |  | @ Cl=0.6, Cd= | 0.01264
alpha (deg) | Cl | Cd | Cm | Cl/Cd
-20 | -0.977 | 0.2659 | -0.002 | -3.673
-19.5 | -0.949 | 0.25127 | -0.002 | -3.778
-19 | -0.922 | 0.24054 | -0.003 | -3.833
-18.5 | -0.895 | 0.24225 | -0.003 | -3.694
-18 | -0.868 | 0.23048 | -0.004 | -3.764
-17.5 | -0.84 | 0.2256 | -0.004 | -3.724
-17 | -0.811 | 0.22284 | -0.004 | -3.638
-16.5 | -0.783 | 0.21714 | -0.005 | -3.605
-16 | -0.755 | 0.20998 | -0.005 | -3.597
-15.5 | -0.728 | 0.20733 | -0.006 | -3.511
-15 | -0.7 | 0.20117 | -0.006 | -3.481
-14.5 | -0.673 | 0.19811 | -0.007 | -3.396
-14 | -0.645 | 0.17928 | -0.007 | -3.598
-13.5 | -0.616 | 0.17428 | -0.007 | -3.536
-13 | -0.588 | 0.16559 | -0.008 | -3.552
-12.5 | -0.56 | 0.17027 | -0.008 | -3.29
-12 | -0.532 | 0.16654 | -0.009 | -3.197
-11.5 | -0.505 | 0.16359 | -0.009 | -3.085
-11 | -0.477 | 0.14788 | -0.01 | -3.224
-10.5 | -0.449 | 0.15369 | -0.01 | -2.921
-10 | -0.421 | 0.13738 | -0.011 | -3.064
-9.5 | -0.393 | 0.14016 | -0.011 | -2.802
-9 | -0.364 | 0.12838 | -0.01 | -2.837
-8.5 | -0.336 | 0.12713 | -0.011 | -2.645
-8 | -0.308 | 0.10048 | -0.008 | -3.061
-7.5 | -0.28 | 0.09886 | -0.009 | -2.829
-7 | -0.252 | 0.08355 | -0.009 | -3.012
-6.5 | -0.372 | 0.05401 | -0.008 | -6.895
-6 | -0.355 | 0.04968 | -0.015 | -7.144
-5.5 | -0.315 | 0.04515 | -0.016 | -6.969
-5 | -0.268 | 0.0427 | -0.015 | -6.271
-4.5 | -0.218 | 0.03967 | -0.016 | -5.493
-4 | -0.165 | 0.03771 | -0.017 | -4.388
-3.5 | -0.111 | 0.03577 | -0.017 | -3.11
-3 | -0.056 | 0.03417 | -0.018 | -1.633
-2.5 | 0.001 | 0.03307 | -0.019 | 0.015
-2 | 0.057 | 0.03206 | -0.019 | 1.789
-1.5 | 0.115 | 0.0313 | -0.02 | 3.66
-1 | 0.172 | 0.03085 | -0.021 | 5.575
-0.5 | 0.282 | 0.01258 | -0.044 | 22.434
0 | 0.339 | 0.01404 | -0.045 | 24.114
0.5 | 0.406 | 0.01404 | -0.046 | 28.886
1 | 0.47 | 0.01209 | -0.047 | 38.903
1.5 | 0.537 | 0.01232 | -0.049 | 43.569
2 | 0.602 | 0.01265 | -0.05 | 47.596
2.5 | 0.668 | 0.01293 | -0.051 | 51.673
3 | 0.733 | 0.0133 | -0.052 | 55.127
3.5 | 0.798 | 0.01373 | -0.053 | 58.124
4 | 0.869 | 0.01385 | -0.055 | 62.753
4.5 | 0.947 | 0.01441 | -0.058 | 65.73
5 | 1.011 | 0.01537 | -0.059 | 65.777
5.5 | 1.072 | 0.01631 | -0.06 | 65.723
6 | 1.127 | 0.02434 | -0.061 | 46.314
6.5 | 1.18 | 0.02586 | -0.062 | 45.642
7 | 1.226 | 0.02758 | -0.064 | 44.475
7.5 | 1.264 | 0.02932 | -0.065 | 43.11
8 | 1.087 | 0.05459 | -0.031 | 19.91
8.5 | 1.091 | 0.05963 | -0.03 | 18.304
9 | 1.065 | 0.06647 | -0.028 | 16.027
9.5 | 0.952 | 0.07851 | -0.025 | 12.13
10 | 0.69 | 0.11925 | -0.025 | 5.783
10.5 | 0.717 | 0.14247 | -0.029 | 5.034
11 | 0.744 | 0.14537 | -0.029 | 5.118
11.5 | 0.771 | 0.15479 | -0.03 | 4.979
12 | 0.798 | 0.15607 | -0.032 | 5.113
12.5 | 0.826 | 0.16495 | -0.035 | 5.005

## 24. Re 250k Mach 0.50 (2)
BIGFOIL.COM POLAR EXPORT
NACA66-516 a=0.0
NACA66-516 a=0.0 |  |  |  | Cl Max: | 1.0133 | at alpha= | 8.5 | deg
XFOIL ncrit=9 |  |  |  | L/D Max: | 46.3646 | at alpha= | 7 | deg
Re: | 250000 |  |  | Cd Min: | 0.2342 | at alpha= | -20 | deg
Mach: | 0.5 |  |  | Cl=0 at alpha= | -1.7313 | deg
|  |  |  | @ Cl=0.1, Cd= | 0.025606
|  |  |  | @ Cl=0.4, Cd= | 0.023789
|  |  |  | @ Cl=0.6, Cd= | 0.021608
alpha (deg) | Cl | Cd | Cm | Cl/Cd
-20 | -0.4848 | 0.2342 | -0.0195 | -2.07
-19.5 | -0.4577 | 0.22638 | -0.0257 | -2.0218
-19 | -0.4301 | 0.21845 | -0.0327 | -1.9689
-18 | -0.3698 | 0.20245 | -0.0513 | -1.8266
-17.5 | -0.3435 | 0.19459 | -0.0549 | -1.7653
-17 | -0.3244 | 0.18799 | -0.058 | -1.7256
-16.5 | -0.307 | 0.18131 | -0.0611 | -1.6932
-16 | -0.291 | 0.17452 | -0.0656 | -1.6674
-15.5 | -0.2882 | 0.16914 | -0.0712 | -1.7039
-15 | -0.256 | 0.15974 | -0.073 | -1.6026
-14.5 | -0.237 | 0.15297 | -0.0758 | -1.5493
-14 | -0.2213 | 0.14594 | -0.08 | -1.5164
-13.5 | -0.2223 | 0.13933 | -0.0874 | -1.5955
-13 | -0.1919 | 0.13124 | -0.0876 | -1.4622
-12.5 | -0.1786 | 0.12443 | -0.0906 | -1.4353
-12 | -0.1811 | 0.11694 | -0.0988 | -1.5487
-11.5 | -0.1625 | 0.10865 | -0.101 | -1.4956
-11 | -0.145 | 0.10215 | -0.1031 | -1.4195
-10.5 | -0.1605 | 0.09362 | -0.1124 | -1.7144
-10 | -0.1388 | 0.08705 | -0.111 | -1.5945
-9.5 | -0.1506 | 0.07773 | -0.1212 | -1.9375
-9 | -0.1592 | 0.06926 | -0.1245 | -2.2986
-8.5 | -0.1724 | 0.06291 | -0.126 | -2.7404
-8 | -0.2381 | 0.05993 | -0.1212 | -3.973
-7.5 | -0.2343 | 0.05322 | -0.1189 | -4.4025
-7 | -0.2896 | 0.0545 | -0.1045 | -5.3138
-6.5 | -0.2709 | 0.04706 | -0.1025 | -5.7565
-5 | -0.2805 | 0.03908 | -0.0706 | -7.1776
-4.5 | -0.2266 | 0.03355 | -0.0691 | -6.7541
-4 | -0.2236 | 0.03256 | -0.0586 | -6.8673
-3.5 | -0.1404 | 0.0298 | -0.0602 | -4.7114
-3 | -0.1251 | 0.02945 | -0.0516 | -4.2479
-2.5 | -0.0419 | 0.02781 | -0.0541 | -1.5067
-2 | -0.036 | 0.02774 | -0.0437 | -1.2978
-1.5 | 0.031 | 0.0264 | -0.0432 | 1.1742
1 | 0.1405 | 0.02514 | -0.0003 | 5.5887
1.5 | 0.2087 | 0.02511 | 0.0031 | 8.3114
2.5 | 0.2953 | 0.02509 | 0.0095 | 11.7696
3 | 0.3712 | 0.02406 | 0.0079 | 15.4281
4 | 0.4859 | 0.02298 | 0.0101 | 21.1445
5 | 0.6098 | 0.02149 | 0.0119 | 28.376
5.5 | 0.6819 | 0.02043 | 0.012 | 33.3774
6 | 0.765 | 0.01917 | 0.011 | 39.9061
6.5 | 0.8251 | 0.019 | 0.0125 | 43.4263
7 | 0.8902 | 0.0192 | 0.013 | 46.3646
7.5 | 0.9398 | 0.02058 | 0.014 | 45.6657
8 | 0.9814 | 0.02309 | 0.0139 | 42.5032
8.5 | 1.0133 | 0.02634 | 0.0141 | 38.47
9 | 1.0026 | 0.02872 | 0.0223 | 34.9095
9.5 | 0.9959 | 0.03296 | 0.0276 | 30.2154
10.5 | 0.9564 | 0.04538 | 0.0357 | 21.0754
11.5 | 0.951 | 0.0576 | 0.0392 | 16.5104
12 | 0.9549 | 0.06349 | 0.0405 | 15.0402
12.5 | 0.9679 | 0.06877 | 0.0418 | 14.0745
13 | 0.9766 | 0.07483 | 0.0424 | 13.0509
13.5 | 0.9729 | 0.08282 | 0.0415 | 11.7472

## 25. Re 500k Mach 0.00 (1)
BIGFOIL.COM POLAR EXPORT
NACA66-516 a=0.0
NACA66-516 a=0.0 |  |  |  | Cl Max: | 1.459 | at alpha= | 13 | deg
JavaFoil+Calcfoil stall+Eppler ext transition |  |  |  | L/D Max: | 95.528 | at alpha= | 5 | deg
Re: | 500000 |  |  | Cd Min: | 0.00762 | at alpha= | 0.5 | deg
Mach: | 0 |  |  | Cl=0 at alpha= | -2.51 | deg
|  |  |  | @ Cl=0.1, Cd= | 0.0092779
|  |  |  | @ Cl=0.4, Cd= | 0.0076872
|  |  |  | @ Cl=0.6, Cd= | 0.0081172
alpha (deg) | Cl | Cd | Cm | Cl/Cd
-18.5 | -0.516 | 0.18821 | -0.002 | -2.74
-18 | -0.533 | 0.17905 | -0.003 | -2.975
-17.5 | -0.549 | 0.16879 | -0.003 | -3.255
-17 | -0.566 | 0.16144 | -0.003 | -3.505
-16.5 | -0.581 | 0.15274 | -0.004 | -3.807
-16 | -0.596 | 0.14401 | -0.004 | -4.141
-15.5 | -0.61 | 0.13136 | -0.005 | -4.644
-15 | -0.622 | 0.12969 | -0.005 | -4.798
-14.5 | -0.633 | 0.11765 | -0.005 | -5.38
-14 | -0.641 | 0.11072 | -0.006 | -5.794
-13.5 | -0.648 | 0.10475 | -0.006 | -6.183
-13 | -0.648 | 0.09962 | -0.004 | -6.502
-12.5 | -0.648 | 0.0929 | -0.005 | -6.975
-12 | -0.645 | 0.0874 | -0.005 | -7.38
-11.5 | -0.642 | 0.08122 | -0.008 | -7.904
-11 | -0.632 | 0.07624 | -0.009 | -8.287
-10.5 | -0.618 | 0.07278 | -0.009 | -8.489
-10 | -0.6 | 0.06727 | -0.01 | -8.921
-9.5 | -0.578 | 0.06327 | -0.01 | -9.141
-9 | -0.553 | 0.05923 | -0.011 | -9.335
-8.5 | -0.524 | 0.0558 | -0.012 | -9.391
-8 | -0.492 | 0.05167 | -0.012 | -9.523
-7.5 | -0.456 | 0.04857 | -0.013 | -9.397
-7 | -0.418 | 0.0455 | -0.014 | -9.194
-6.5 | -0.378 | 0.04252 | -0.015 | -8.894
-6 | -0.333 | 0.04139 | -0.014 | -8.041
-5.5 | -0.287 | 0.03898 | -0.014 | -7.372
-5 | -0.241 | 0.03706 | -0.015 | -6.505
-4.5 | -0.194 | 0.03523 | -0.015 | -5.503
-4 | -0.146 | 0.03372 | -0.016 | -4.329
-3.5 | -0.098 | 0.03236 | -0.016 | -3.016
-3 | -0.049 | 0.03127 | -0.017 | -1.559
-2.5 | 0.001 | 0.01031 | -0.036 | 0.052
-2 | 0.062 | 0.00939 | -0.037 | 6.562
-1.5 | 0.123 | 0.00921 | -0.038 | 13.364
-1 | 0.185 | 0.00943 | -0.039 | 19.589
-0.5 | 0.247 | 0.00989 | -0.04 | 24.99
0 | 0.301 | 0.0101 | -0.041 | 29.836
0.5 | 0.361 | 0.00762 | -0.042 | 47.357
1 | 0.419 | 0.00772 | -0.043 | 54.246
1.5 | 0.478 | 0.00784 | -0.044 | 60.964
2 | 0.537 | 0.00797 | -0.045 | 67.337
2.5 | 0.595 | 0.0081 | -0.046 | 73.487
3 | 0.653 | 0.0083 | -0.047 | 78.7
3.5 | 0.711 | 0.00849 | -0.048 | 83.788
4 | 0.769 | 0.00868 | -0.049 | 88.621
4.5 | 0.83 | 0.00883 | -0.051 | 93.908
5 | 0.893 | 0.00935 | -0.052 | 95.528
5.5 | 0.949 | 0.01005 | -0.053 | 94.393
6 | 1.004 | 0.01075 | -0.054 | 93.378
6.5 | 1.056 | 0.01163 | -0.055 | 90.813
7 | 1.101 | 0.01862 | -0.056 | 59.133
7.5 | 1.15 | 0.01944 | -0.057 | 59.144
8 | 1.197 | 0.02033 | -0.058 | 58.874
8.5 | 1.241 | 0.02126 | -0.059 | 58.386
9 | 1.283 | 0.02227 | -0.06 | 57.579
9.5 | 1.321 | 0.0234 | -0.061 | 56.461
10 | 1.357 | 0.0246 | -0.062 | 55.16
10.5 | 1.387 | 0.02585 | -0.063 | 53.643
11 | 1.411 | 0.02732 | -0.064 | 51.659
11.5 | 1.431 | 0.02874 | -0.065 | 49.788
12 | 1.446 | 0.03023 | -0.066 | 47.827
12.5 | 1.455 | 0.03219 | -0.067 | 45.194
13 | 1.459 | 0.03379 | -0.067 | 43.165
13.5 | 1.455 | 0.03639 | -0.068 | 39.985
14 | 1.432 | 0.04068 | -0.068 | 35.211
14.5 | 1.22 | 0.10645 | -0.034 | 11.46
15 | 1.202 | 0.11348 | -0.032 | 10.596
15.5 | 1.183 | 0.12232 | -0.032 | 9.674
16 | 1.161 | 0.12702 | -0.033 | 9.139
16.5 | 1.136 | 0.13803 | -0.033 | 8.227
17 | 1.107 | 0.14352 | -0.034 | 7.717
17.5 | 1.077 | 0.1497 | -0.034 | 7.198
18 | 1.046 | 0.15919 | -0.034 | 6.568

## 26. Re 500k Mach 0.00 (2)
BIGFOIL.COM POLAR EXPORT
NACA66-516 a=0.0
NACA66-516 a=0.0 |  |  |  | Cl Max: | 1.2005 | at alpha= | 19 | deg
XFOIL ncrit=9 |  |  |  | L/D Max: | 98.1156 | at alpha= | 6 | deg
Re: | 500000 |  |  | Cd Min: | 0.15967 | at alpha= | -16 | deg
Mach: | 0 |  |  | Cl=0 at alpha= | -3.3033 | deg
|  |  |  | @ Cl=0.1, Cd= | 0.012763
|  |  |  | @ Cl=0.4, Cd= | 0.010439
|  |  |  | @ Cl=0.6, Cd= | 0.0099753
alpha (deg) | Cl | Cd | Cm | Cl/Cd
-16 | -0.3541 | 0.15967 | -0.0462 | -2.2177
-15.5 | -0.3372 | 0.154 | -0.0485 | -2.1896
-15 | -0.3241 | 0.14733 | -0.0519 | -2.1998
-14.5 | -0.3134 | 0.14018 | -0.0553 | -2.2357
-14 | -0.3186 | 0.12975 | -0.0614 | -2.4555
-13.5 | -0.3168 | 0.12006 | -0.0662 | -2.6387
-13 | -0.3176 | 0.10998 | -0.0708 | -2.8878
-12 | -0.3661 | 0.08106 | -0.0835 | -4.5164
-11.5 | -0.399 | 0.06874 | -0.0918 | -5.8045
-11 | -0.659 | 0.03503 | -0.0757 | -18.8124
-10.5 | -0.6147 | 0.03746 | -0.0746 | -16.4095
-10 | -0.6146 | 0.03248 | -0.0682 | -18.9224
-9.5 | -0.5694 | 0.03394 | -0.0678 | -16.7767
-9 | -0.5452 | 0.03171 | -0.0643 | -17.1933
-8.5 | -0.4968 | 0.03267 | -0.0647 | -15.2066
-8 | -0.4702 | 0.02902 | -0.0611 | -16.2026
-7.5 | -0.4169 | 0.03196 | -0.063 | -13.0444
-7 | -0.3834 | 0.0291 | -0.0603 | -13.1753
-6.5 | -0.3356 | 0.03088 | -0.0589 | -10.8679
-6 | -0.2961 | 0.02503 | -0.0584 | -11.8298
-5.5 | -0.2322 | 0.0191 | -0.0581 | -12.1571
-5 | -0.1723 | 0.01716 | -0.0592 | -10.0408
-4.5 | -0.1155 | 0.01582 | -0.0598 | -7.3009
-4 | -0.0645 | 0.0149 | -0.0593 | -4.3289
-3.5 | -0.0179 | 0.01423 | -0.0582 | -1.2579
-3 | 0.0276 | 0.0137 | -0.0568 | 2.0146
-2.5 | 0.0712 | 0.01304 | -0.055 | 5.4601
-2 | 0.1191 | 0.01258 | -0.0538 | 9.4674
-1.5 | 0.1673 | 0.01229 | -0.0529 | 13.6127
-1 | 0.1706 | 0.00973 | -0.044 | 17.5334
-0.5 | 0.2235 | 0.01001 | -0.0429 | 22.3277
0 | 0.2802 | 0.01026 | -0.0429 | 27.3099
0.5 | 0.3327 | 0.01046 | -0.0424 | 31.8069
1 | 0.3889 | 0.01046 | -0.0425 | 37.1797
1.5 | 0.4481 | 0.01035 | -0.0436 | 43.2947
2 | 0.5021 | 0.01026 | -0.0439 | 48.9376
2.5 | 0.5623 | 0.01006 | -0.0452 | 55.8946
3 | 0.6157 | 0.00994 | -0.0453 | 61.9416
3.5 | 0.6755 | 0.00972 | -0.0464 | 69.4959
4 | 0.7277 | 0.00957 | -0.0462 | 76.0397
4.5 | 0.7806 | 0.00945 | -0.0462 | 82.6032
5 | 0.8317 | 0.00931 | -0.0457 | 89.334
5.5 | 0.8802 | 0.00922 | -0.0447 | 95.4664
6 | 0.9164 | 0.00934 | -0.0413 | 98.1156
6.5 | 0.9326 | 0.00994 | -0.0341 | 93.8229
7 | 0.9374 | 0.01084 | -0.0253 | 86.476
7.5 | 0.9434 | 0.01206 | -0.0175 | 78.2255
8 | 0.9494 | 0.01346 | -0.0102 | 70.5349
8.5 | 0.9572 | 0.01497 | -0.0036 | 63.9412
9 | 0.9863 | 0.01703 | -0.0026 | 57.9154
9.5 | 1.0128 | 0.01966 | -0.0024 | 51.5158
10 | 1.0126 | 0.02271 | 0.0027 | 44.5883
10.5 | 1.0127 | 0.02604 | 0.0074 | 38.8902
11 | 1.0305 | 0.02845 | 0.0102 | 36.2214
11.5 | 1.0481 | 0.03101 | 0.0127 | 33.7988
12 | 1.0665 | 0.03359 | 0.0148 | 31.7505
12.5 | 1.0731 | 0.03727 | 0.0176 | 28.7926
13 | 1.0923 | 0.04008 | 0.019 | 27.253
13.5 | 1.1054 | 0.04356 | 0.0206 | 25.3765
14 | 1.1088 | 0.04802 | 0.0224 | 23.0904
14.5 | 1.1214 | 0.05186 | 0.0234 | 21.6236
15 | 1.136 | 0.05567 | 0.024 | 20.406
15.5 | 1.1494 | 0.05974 | 0.0242 | 19.24
16 | 1.1609 | 0.06409 | 0.0243 | 18.1136
16.5 | 1.175 | 0.068 | 0.0251 | 17.2794
17 | 1.1842 | 0.07305 | 0.0244 | 16.2108
17.5 | 1.1903 | 0.0786 | 0.0234 | 15.1438
18 | 1.1938 | 0.08471 | 0.0217 | 14.0928
18.5 | 1.197 | 0.09096 | 0.02 | 13.1596
19 | 1.2005 | 0.09712 | 0.0181 | 12.361
19.5 | 1.1896 | 0.10577 | 0.0152 | 11.247
20 | 1.1716 | 0.11623 | 0.0102 | 10.08

## 27. Re 500k Mach 0.10 (1)
BIGFOIL.COM POLAR EXPORT
NACA66-516 a=0.0
NACA66-516 a=0.0 |  |  |  | Cl Max: | 1.449 | at alpha= | 12.5 | deg
JavaFoil+Calcfoil stall+Eppler ext transition |  |  |  | L/D Max: | 94.972 | at alpha= | 5 | deg
Re: | 500000 |  |  | Cd Min: | 0.00763 | at alpha= | 0.5 | deg
Mach: | 0.1 |  |  | Cl=0 at alpha= | -2.51 | deg
|  |  |  | @ Cl=0.1, Cd= | 0.0095923
|  |  |  | @ Cl=0.4, Cd= | 0.0077066
|  |  |  | @ Cl=0.6, Cd= | 0.0081748
alpha (deg) | Cl | Cd | Cm | Cl/Cd
-17.5 | -0.502 | 0.16859 | -0.003 | -2.979
-17 | -0.521 | 0.16338 | -0.003 | -3.191
-16.5 | -0.54 | 0.15385 | -0.004 | -3.511
-16 | -0.558 | 0.14509 | -0.004 | -3.847
-15.5 | -0.575 | 0.13674 | -0.005 | -4.206
-15 | -0.591 | 0.12982 | -0.005 | -4.55
-14.5 | -0.605 | 0.11901 | -0.005 | -5.081
-14 | -0.617 | 0.11401 | -0.006 | -5.408
-13.5 | -0.626 | 0.10624 | -0.006 | -5.892
-13 | -0.63 | 0.10153 | -0.005 | -6.201
-12.5 | -0.633 | 0.09498 | -0.005 | -6.663
-12 | -0.633 | 0.08871 | -0.005 | -7.132
-11.5 | -0.632 | 0.08264 | -0.008 | -7.649
-11 | -0.621 | 0.0771 | -0.006 | -8.054
-10.5 | -0.612 | 0.07342 | -0.009 | -8.339
-10 | -0.596 | 0.0681 | -0.01 | -8.756
-9.5 | -0.576 | 0.06382 | -0.01 | -9.025
-9 | -0.552 | 0.05956 | -0.011 | -9.262
-8.5 | -0.524 | 0.05566 | -0.011 | -9.406
-8 | -0.492 | 0.05174 | -0.012 | -9.515
-7.5 | -0.457 | 0.04866 | -0.013 | -9.399
-7 | -0.419 | 0.04569 | -0.014 | -9.177
-6.5 | -0.379 | 0.04292 | -0.015 | -8.831
-6 | -0.334 | 0.04108 | -0.013 | -8.133
-5.5 | -0.289 | 0.03915 | -0.014 | -7.371
-5 | -0.242 | 0.03705 | -0.015 | -6.533
-4.5 | -0.195 | 0.03532 | -0.015 | -5.514
-4 | -0.147 | 0.03379 | -0.016 | -4.341
-3.5 | -0.098 | 0.0324 | -0.016 | -3.026
-3 | -0.049 | 0.0313 | -0.017 | -1.565
-2.5 | 0.001 | 0.01034 | -0.036 | 0.052
-2 | 0.062 | 0.01015 | -0.037 | 6.099
-1.5 | 0.124 | 0.00924 | -0.038 | 13.386
-1 | 0.186 | 0.00945 | -0.039 | 19.635
-0.5 | 0.248 | 0.00989 | -0.04 | 25.121
0 | 0.303 | 0.01012 | -0.041 | 29.923
0.5 | 0.363 | 0.00763 | -0.042 | 47.506
1 | 0.421 | 0.00775 | -0.043 | 54.267
1.5 | 0.48 | 0.00787 | -0.044 | 60.98
2 | 0.539 | 0.00802 | -0.045 | 67.217
2.5 | 0.598 | 0.00817 | -0.046 | 73.158
3 | 0.656 | 0.00831 | -0.047 | 78.958
3.5 | 0.714 | 0.00853 | -0.048 | 83.793
4 | 0.772 | 0.00872 | -0.049 | 88.606
4.5 | 0.834 | 0.00887 | -0.051 | 94.033
5 | 0.897 | 0.00944 | -0.052 | 94.972
5.5 | 0.953 | 0.01013 | -0.053 | 94.083
6 | 1.008 | 0.01083 | -0.054 | 93.089
6.5 | 1.055 | 0.01798 | -0.055 | 58.674
7 | 1.106 | 0.01876 | -0.056 | 58.933
7.5 | 1.155 | 0.01961 | -0.057 | 58.871
8 | 1.201 | 0.0205 | -0.058 | 58.593
8.5 | 1.245 | 0.02145 | -0.059 | 58.054
9 | 1.287 | 0.02252 | -0.06 | 57.124
9.5 | 1.325 | 0.02372 | -0.061 | 55.856
10 | 1.36 | 0.02488 | -0.062 | 54.658
10.5 | 1.389 | 0.02617 | -0.063 | 53.056
11 | 1.412 | 0.02764 | -0.064 | 51.071
11.5 | 1.43 | 0.02919 | -0.065 | 48.974
12 | 1.442 | 0.03086 | -0.066 | 46.727
12.5 | 1.449 | 0.03265 | -0.067 | 44.381
13 | 1.446 | 0.0346 | -0.067 | 41.783
13.5 | 1.231 | 0.09467 | -0.036 | 12.999
14 | 1.219 | 0.10077 | -0.035 | 12.095
14.5 | 1.202 | 0.1084 | -0.033 | 11.093
15 | 1.183 | 0.11525 | -0.032 | 10.262
15.5 | 1.16 | 0.12348 | -0.033 | 9.391
16 | 1.133 | 0.13128 | -0.033 | 8.628
16.5 | 1.102 | 0.13662 | -0.033 | 8.069
17 | 1.07 | 0.14377 | -0.034 | 7.442
17.5 | 1.035 | 0.1546 | -0.034 | 6.693

## 28. Re 500k Mach 0.10 (2)
BIGFOIL.COM POLAR EXPORT
NACA66-516 a=0.0
NACA66-516 a=0.0 |  |  |  | Cl Max: | 1.1848 | at alpha= | 19 | deg
XFOIL ncrit=9 |  |  |  | L/D Max: | 97.5877 | at alpha= | 6 | deg
Re: | 500000 |  |  | Cd Min: | 0.15463 | at alpha= | -15.5 | deg
Mach: | 0.1 |  |  | Cl=0 at alpha= | -3.3187 | deg
|  |  |  | @ Cl=0.1, Cd= | 0.012833
|  |  |  | @ Cl=0.4, Cd= | 0.010486
|  |  |  | @ Cl=0.6, Cd= | 0.010023
alpha (deg) | Cl | Cd | Cm | Cl/Cd
-15.5 | -0.3359 | 0.15463 | -0.0485 | -2.1723
-15 | -0.3224 | 0.14789 | -0.052 | -2.18
-14.5 | -0.3116 | 0.14075 | -0.0554 | -2.2139
-14 | -0.3162 | 0.13039 | -0.0615 | -2.425
-13.5 | -0.3136 | 0.12089 | -0.0663 | -2.5941
-13 | -0.3135 | 0.11098 | -0.0708 | -2.8248
-12 | -0.3456 | 0.08589 | -0.0813 | -4.0238
-10.5 | -0.6001 | 0.03866 | -0.0777 | -15.5225
-10 | -0.5715 | 0.0388 | -0.0751 | -14.7294
-9.5 | -0.5676 | 0.034 | -0.0693 | -16.6941
-9 | -0.5425 | 0.0322 | -0.0657 | -16.8478
-8.5 | -0.4951 | 0.03294 | -0.0661 | -15.0304
-8 | -0.4728 | 0.02892 | -0.0614 | -16.3485
-7.5 | -0.4231 | 0.02958 | -0.0618 | -14.3036
-7 | -0.3834 | 0.02944 | -0.0612 | -13.0231
-6.5 | -0.3355 | 0.031 | -0.0598 | -10.8226
-6 | -0.2965 | 0.02529 | -0.0592 | -11.724
-5.5 | -0.2333 | 0.01935 | -0.0587 | -12.0568
-5 | -0.173 | 0.01733 | -0.0597 | -9.9827
-4.5 | -0.1151 | 0.01594 | -0.0604 | -7.2208
-4 | -0.0634 | 0.015 | -0.06 | -4.2267
-3.5 | -0.0165 | 0.01431 | -0.0589 | -1.153
-3 | 0.029 | 0.01376 | -0.0574 | 2.1076
-2.5 | 0.0728 | 0.0131 | -0.0555 | 5.5573
-2 | 0.1206 | 0.01263 | -0.0543 | 9.5487
-1.5 | 0.1686 | 0.01235 | -0.0533 | 13.6518
-1 | 0.1716 | 0.00977 | -0.0443 | 17.564
-0.5 | 0.2249 | 0.01004 | -0.0432 | 22.4004
0 | 0.2809 | 0.01032 | -0.043 | 27.219
0.5 | 0.3342 | 0.01051 | -0.0425 | 31.7983
1 | 0.3911 | 0.0105 | -0.0427 | 37.2476
1.5 | 0.4494 | 0.01041 | -0.0436 | 43.17
2 | 0.5047 | 0.0103 | -0.044 | 49
2.5 | 0.5658 | 0.0101 | -0.0454 | 56.0198
3 | 0.6189 | 0.00998 | -0.0454 | 62.014
3.5 | 0.6775 | 0.00977 | -0.0462 | 69.3449
4 | 0.7318 | 0.0096 | -0.0463 | 76.2292
4.5 | 0.7844 | 0.00947 | -0.0462 | 82.83
5 | 0.8355 | 0.00934 | -0.0456 | 89.454
5.5 | 0.8829 | 0.00928 | -0.0443 | 95.1401
6 | 0.9183 | 0.00941 | -0.0407 | 97.5877
6.5 | 0.9315 | 0.01002 | -0.0328 | 92.9641
7 | 0.937 | 0.01099 | -0.0242 | 85.2593
7.5 | 0.9434 | 0.01224 | -0.0165 | 77.0752
8 | 0.949 | 0.01369 | -0.0092 | 69.3207
8.5 | 0.9569 | 0.01524 | -0.0026 | 62.7887
9 | 0.9863 | 0.01739 | -0.0018 | 56.7165
9.5 | 1.0109 | 0.0201 | -0.0012 | 50.2935
10 | 1.0094 | 0.02327 | 0.004 | 43.3777
10.5 | 1.0112 | 0.02657 | 0.0085 | 38.058
11 | 1.029 | 0.02904 | 0.0113 | 35.4339
11.5 | 1.0465 | 0.03165 | 0.0138 | 33.0648
12 | 1.0638 | 0.03439 | 0.016 | 30.9334
12.5 | 1.0706 | 0.03812 | 0.0187 | 28.085
13 | 1.0888 | 0.0411 | 0.0202 | 26.4915
13.5 | 1.1011 | 0.04474 | 0.0217 | 24.6111
14 | 1.103 | 0.04943 | 0.0235 | 22.3144
14.5 | 1.1179 | 0.05317 | 0.0244 | 21.025
15 | 1.1321 | 0.0571 | 0.0249 | 19.8266
15.5 | 1.1452 | 0.06131 | 0.0251 | 18.6788
16 | 1.1565 | 0.06571 | 0.0252 | 17.6001
16.5 | 1.1698 | 0.06992 | 0.0258 | 16.7305
17 | 1.1776 | 0.07527 | 0.0251 | 15.645
17.5 | 1.1821 | 0.08118 | 0.0239 | 14.5615
18 | 1.1837 | 0.08771 | 0.022 | 13.4956
18.5 | 1.1843 | 0.09448 | 0.0199 | 12.5349
19 | 1.1848 | 0.10124 | 0.0177 | 11.7029
19.5 | 1.1672 | 0.11129 | 0.0137 | 10.4879
20 | 1.1449 | 0.12284 | 0.0078 | 9.3203

## 29. Re 500k Mach 0.25 (1)
BIGFOIL.COM POLAR EXPORT
NACA66-516 a=0.0
NACA66-516 a=0.0 |  |  |  | Cl Max: | 1.409 | at alpha= | 11.5 | deg
JavaFoil+Calcfoil stall+Eppler ext transition |  |  |  | L/D Max: | 93.642 | at alpha= | 4.5 | deg
Re: | 500000 |  |  | Cd Min: | 0.00783 | at alpha= | 0.5 | deg
Mach: | 0.25 |  |  | Cl=0 at alpha= | -2.5 | deg
|  |  |  | @ Cl=0.1, Cd= | 0.010186
|  |  |  | @ Cl=0.4, Cd= | 0.0078822
|  |  |  | @ Cl=0.6, Cd= | 0.0083695
alpha (deg) | Cl | Cd | Cm | Cl/Cd
-15.5 | -0.232 | 0.15885 | -0.005 | -1.459
-15 | -0.291 | 0.15026 | -0.005 | -1.938
-14.5 | -0.343 | 0.1445 | -0.005 | -2.375
-14 | -0.39 | 0.12922 | -0.006 | -3.017
-13.5 | -0.432 | 0.11889 | -0.006 | -3.633
-13 | -0.469 | 0.11063 | -0.007 | -4.237
-12.5 | -0.5 | 0.10403 | -0.007 | -4.807
-12 | -0.526 | 0.09527 | -0.008 | -5.52
-11.5 | -0.545 | 0.09191 | -0.008 | -5.927
-11 | -0.555 | 0.08495 | -0.006 | -6.532
-10.5 | -0.56 | 0.07702 | -0.006 | -7.275
-10 | -0.559 | 0.06996 | -0.006 | -7.987
-9.5 | -0.553 | 0.06638 | -0.01 | -8.334
-9 | -0.538 | 0.06228 | -0.011 | -8.645
-8.5 | -0.518 | 0.05786 | -0.012 | -8.944
-8 | -0.491 | 0.05403 | -0.012 | -9.089
-7.5 | -0.46 | 0.0503 | -0.013 | -9.141
-7 | -0.424 | 0.04678 | -0.014 | -9.069
-6.5 | -0.385 | 0.0437 | -0.015 | -8.808
-6 | -0.342 | 0.04097 | -0.015 | -8.356
-5.5 | -0.295 | 0.03952 | -0.014 | -7.461
-5 | -0.248 | 0.03732 | -0.015 | -6.639
-4.5 | -0.199 | 0.03557 | -0.016 | -5.608
-4 | -0.15 | 0.03399 | -0.016 | -4.424
-3.5 | -0.101 | 0.0325 | -0.017 | -3.096
-3 | -0.05 | 0.03142 | -0.017 | -1.6
-2.5 | 0 | 0.03049 | -0.018 | 0.015
-2 | 0.063 | 0.01029 | -0.038 | 6.169
-1.5 | 0.127 | 0.01011 | -0.039 | 12.538
-1 | 0.19 | 0.00919 | -0.04 | 20.714
-0.5 | 0.255 | 0.00907 | -0.041 | 28.083
0 | 0.31 | 0.00977 | -0.042 | 31.785
0.5 | 0.372 | 0.00783 | -0.043 | 47.473
1 | 0.431 | 0.00794 | -0.044 | 54.34
1.5 | 0.492 | 0.00807 | -0.045 | 60.951
2 | 0.552 | 0.00822 | -0.046 | 67.237
2.5 | 0.613 | 0.00841 | -0.048 | 72.907
3 | 0.673 | 0.00858 | -0.049 | 78.353
3.5 | 0.732 | 0.00879 | -0.05 | 83.29
4 | 0.792 | 0.00898 | -0.051 | 88.254
4.5 | 0.855 | 0.00913 | -0.052 | 93.642
5 | 0.92 | 0.00991 | -0.054 | 92.837
5.5 | 0.977 | 0.01064 | -0.055 | 91.788
6 | 1.033 | 0.01125 | -0.056 | 91.813
6.5 | 1.08 | 0.01862 | -0.057 | 58.029
7 | 1.131 | 0.01964 | -0.058 | 57.574
7.5 | 1.179 | 0.02057 | -0.059 | 57.332
8 | 1.225 | 0.02163 | -0.06 | 56.648
8.5 | 1.267 | 0.02267 | -0.061 | 55.901
9 | 1.306 | 0.02384 | -0.062 | 54.786
9.5 | 1.341 | 0.02515 | -0.063 | 53.301
10 | 1.37 | 0.02657 | -0.064 | 51.574
10.5 | 1.392 | 0.02807 | -0.065 | 49.587
11 | 1.404 | 0.02982 | -0.066 | 47.101
11.5 | 1.409 | 0.0316 | -0.067 | 44.599
12 | 1.403 | 0.03344 | -0.067 | 41.945
12.5 | 1.185 | 0.08718 | -0.036 | 13.587
13 | 1.165 | 0.0949 | -0.031 | 12.274
13.5 | 1.142 | 0.10001 | -0.031 | 11.421
14 | 1.106 | 0.10799 | -0.031 | 10.239
14.5 | 1.06 | 0.11566 | -0.031 | 9.166
15 | 1.007 | 0.12519 | -0.032 | 8.043
15.5 | 0.946 | 0.13466 | -0.031 | 7.026
16 | 0.879 | 0.15131 | -0.031 | 5.808
16.5 | 0.806 | 0.16575 | -0.03 | 4.864

## 30. Re 500k Mach 0.25 (2)
BIGFOIL.COM POLAR EXPORT
NACA66-516 a=0.0
NACA66-516 a=0.0 |  |  |  | Cl Max: | 1.1308 | at alpha= | 16 | deg
XFOIL ncrit=9 |  |  |  | L/D Max: | 94.1868 | at alpha= | 5.5 | deg
Re: | 500000 |  |  | Cd Min: | 0.16407 | at alpha= | 20 | deg
Mach: | 0.25 |  |  | Cl=0 at alpha= | -3.4098 | deg
|  |  |  | @ Cl=0.1, Cd= | 0.013303
|  |  |  | @ Cl=0.4, Cd= | 0.01075
|  |  |  | @ Cl=0.6, Cd= | 0.010325
alpha (deg) | Cl | Cd | Cm | Cl/Cd
-14 | -0.3045 | 0.13371 | -0.0626 | -2.2773
-13.5 | -0.2986 | 0.1249 | -0.0669 | -2.3907
-13 | -0.2948 | 0.11562 | -0.0712 | -2.5497
-12.5 | -0.2746 | 0.11084 | -0.0722 | -2.4774
-12 | -0.2655 | 0.10398 | -0.0755 | -2.5534
-11.5 | -0.2791 | 0.09204 | -0.081 | -3.0324
-10.5 | -0.3364 | 0.06632 | -0.0969 | -5.0724
-10 | -0.4569 | 0.04865 | -0.0933 | -9.3916
-9.5 | -0.43 | 0.04968 | -0.0909 | -8.6554
-9 | -0.4882 | 0.03886 | -0.0794 | -12.563
-8.5 | -0.4856 | 0.03381 | -0.073 | -14.3626
-8 | -0.4432 | 0.03422 | -0.0721 | -12.9515
-7.5 | -0.411 | 0.0326 | -0.0694 | -12.6074
-7 | -0.3813 | 0.03148 | -0.066 | -12.1125
-6.5 | -0.3366 | 0.02944 | -0.0655 | -11.4334
-6 | -0.2971 | 0.02672 | -0.0634 | -11.119
-5.5 | -0.2395 | 0.02097 | -0.0618 | -11.4211
-5 | -0.177 | 0.01836 | -0.0626 | -9.6405
-4.5 | -0.1137 | 0.01662 | -0.0636 | -6.8412
-4 | -0.0575 | 0.01556 | -0.0637 | -3.6954
-3.5 | -0.0083 | 0.01476 | -0.0627 | -0.56233
-3 | 0.0377 | 0.01412 | -0.0608 | 2.67
-2.5 | 0.0827 | 0.01348 | -0.0587 | 6.135
-2 | 0.1286 | 0.01301 | -0.0569 | 9.8847
-1.5 | 0.176 | 0.01272 | -0.0555 | 13.8365
-1 | 0.1793 | 0.00998 | -0.0464 | 17.9659
-0.5 | 0.2323 | 0.01023 | -0.0447 | 22.7077
0 | 0.2852 | 0.01065 | -0.0436 | 26.7793
0.5 | 0.3429 | 0.01075 | -0.0434 | 31.8977
1 | 0.4039 | 0.01075 | -0.044 | 37.5721
1.5 | 0.4583 | 0.01074 | -0.0439 | 42.6723
2 | 0.5201 | 0.01051 | -0.045 | 49.4862
2.5 | 0.5766 | 0.01042 | -0.0453 | 55.3359
3 | 0.6383 | 0.01017 | -0.0465 | 62.763
3.5 | 0.6928 | 0.01 | -0.0462 | 69.28
4 | 0.7492 | 0.00982 | -0.0462 | 76.2933
4.5 | 0.8032 | 0.00966 | -0.0457 | 83.147
5 | 0.8531 | 0.00957 | -0.0445 | 89.1432
5.5 | 0.8976 | 0.00953 | -0.0421 | 94.1868
6 | 0.9227 | 0.00985 | -0.036 | 93.6751
6.5 | 0.9254 | 0.01072 | -0.0261 | 86.3246
7 | 0.933 | 0.01193 | -0.0181 | 78.2062
7.5 | 0.9404 | 0.01338 | -0.0106 | 70.284
8 | 0.9459 | 0.01505 | -0.0033 | 62.8505
8.5 | 0.9544 | 0.0168 | 0.0031 | 56.8095
9 | 0.9857 | 0.01938 | 0.0032 | 50.8617
9.5 | 1.0018 | 0.0225 | 0.005 | 44.5244
10 | 0.9945 | 0.02635 | 0.0105 | 37.7419
10.5 | 1.0037 | 0.02951 | 0.0143 | 34.0122
11 | 1.0202 | 0.03237 | 0.017 | 31.5168
11.5 | 1.0375 | 0.03534 | 0.0195 | 29.3577
12 | 1.0487 | 0.03894 | 0.0219 | 26.9312
12.5 | 1.0558 | 0.04311 | 0.0242 | 24.4908
13 | 1.0702 | 0.04686 | 0.0256 | 22.8382
13.5 | 1.079 | 0.0513 | 0.0269 | 21.0331
14 | 1.0836 | 0.0562 | 0.0283 | 19.2811
14.5 | 1.0982 | 0.06047 | 0.029 | 18.1611
15 | 1.1109 | 0.06508 | 0.0293 | 17.0698
15.5 | 1.121 | 0.07014 | 0.0292 | 15.9823
16 | 1.1308 | 0.07514 | 0.0296 | 15.0492
16.5 | 1.1308 | 0.08201 | 0.0284 | 13.7886
17 | 1.1246 | 0.09008 | 0.0262 | 12.4845
17.5 | 1.1118 | 0.09947 | 0.0229 | 11.1772
18 | 1.0988 | 0.10932 | 0.0184 | 10.0512
18.5 | 1.0765 | 0.12116 | 0.0126 | 8.8849
19 | 1.0586 | 0.13276 | 0.006 | 7.9738
19.5 | 1.034 | 0.14627 | -0.0023 | 7.0691
20 | 0.9946 | 0.16407 | -0.0136 | 6.062

## 31. Re 500k Mach 0.50 (1)
BIGFOIL.COM POLAR EXPORT
NACA66-516 a=0.0
NACA66-516 a=0.0 |  |  |  | Cl Max: | 1.297 | at alpha= | 8.5 | deg
JavaFoil+Calcfoil stall+Eppler ext transition |  |  |  | L/D Max: | 87.371 | at alpha= | 4 | deg
Re: | 500000 |  |  | Cd Min: | 0.00852 | at alpha= | 1.5 | deg
Mach: | 0.5 |  |  | Cl=0 at alpha= | -2.5088 | deg
|  |  |  | @ Cl=0.1, Cd= | 0.020204
|  |  |  | @ Cl=0.4, Cd= | 0.010987
|  |  |  | @ Cl=0.6, Cd= | 0.0088237
alpha (deg) | Cl | Cd | Cm | Cl/Cd
-20 | -0.977 | 0.22464 | -0.002 | -4.348
-19.5 | -0.949 | 0.21334 | -0.002 | -4.45
-19 | -0.922 | 0.20914 | -0.003 | -4.409
-18.5 | -0.895 | 0.20409 | -0.003 | -4.385
-18 | -0.868 | 0.19529 | -0.004 | -4.442
-17.5 | -0.84 | 0.19053 | -0.004 | -4.41
-17 | -0.811 | 0.18946 | -0.004 | -4.28
-16.5 | -0.783 | 0.18432 | -0.005 | -4.248
-16 | -0.755 | 0.17931 | -0.005 | -4.213
-15.5 | -0.728 | 0.17645 | -0.006 | -4.125
-15 | -0.7 | 0.16918 | -0.006 | -4.14
-14.5 | -0.673 | 0.16084 | -0.007 | -4.183
-14 | -0.645 | 0.15443 | -0.007 | -4.178
-13.5 | -0.616 | 0.14678 | -0.007 | -4.2
-13 | -0.588 | 0.14012 | -0.008 | -4.198
-12.5 | -0.56 | 0.14123 | -0.008 | -3.967
-12 | -0.533 | 0.13784 | -0.009 | -3.863
-11.5 | -0.505 | 0.13455 | -0.009 | -3.751
-11 | -0.477 | 0.12225 | -0.01 | -3.901
-10.5 | -0.449 | 0.12364 | -0.01 | -3.631
-10 | -0.421 | 0.11385 | -0.011 | -3.698
-9.5 | -0.393 | 0.11345 | -0.011 | -3.463
-9 | -0.364 | 0.10433 | -0.011 | -3.492
-8.5 | -0.336 | 0.10465 | -0.011 | -3.214
-8 | -0.309 | 0.06943 | -0.013 | -4.45
-7.5 | -0.281 | 0.0593 | -0.014 | -4.738
-7 | -0.253 | 0.05686 | -0.014 | -4.443
-6.5 | -0.372 | 0.04957 | -0.009 | -7.513
-6 | -0.355 | 0.0465 | -0.015 | -7.634
-5.5 | -0.315 | 0.04257 | -0.016 | -7.395
-5 | -0.268 | 0.03969 | -0.016 | -6.752
-4.5 | -0.218 | 0.03721 | -0.017 | -5.862
-4 | -0.166 | 0.03514 | -0.018 | -4.713
-3.5 | -0.111 | 0.03349 | -0.018 | -3.325
-3 | -0.056 | 0.03206 | -0.019 | -1.741
-2.5 | 0.001 | 0.03109 | -0.019 | 0.016
-2 | 0.057 | 0.03014 | -0.02 | 1.904
-1.5 | 0.141 | 0.01073 | -0.043 | 13.116
-1 | 0.211 | 0.01054 | -0.044 | 20.062
-0.5 | 0.283 | 0.01038 | -0.045 | 27.253
0 | 0.344 | 0.01102 | -0.046 | 31.199
0.5 | 0.412 | 0.01098 | -0.048 | 37.537
1 | 0.478 | 0.00874 | -0.049 | 54.681
1.5 | 0.545 | 0.00852 | -0.05 | 63.964
2 | 0.612 | 0.00889 | -0.051 | 68.872
2.5 | 0.678 | 0.0093 | -0.053 | 72.957
3 | 0.745 | 0.00953 | -0.054 | 78.189
3.5 | 0.813 | 0.00972 | -0.055 | 83.633
4 | 0.887 | 0.01016 | -0.057 | 87.371
4.5 | 0.954 | 0.01108 | -0.058 | 86.111
5 | 1.017 | 0.01198 | -0.06 | 84.889
5.5 | 1.078 | 0.01311 | -0.061 | 82.235
6 | 1.13 | 0.02136 | -0.062 | 52.921
6.5 | 1.183 | 0.02274 | -0.063 | 52.037
7 | 1.23 | 0.02425 | -0.064 | 50.712
7.5 | 1.267 | 0.0258 | -0.065 | 49.12
8 | 1.292 | 0.02761 | -0.066 | 46.803
8.5 | 1.297 | 0.02974 | -0.067 | 43.614
9 | 1.067 | 0.06216 | -0.032 | 17.172
9.5 | 0.952 | 0.07166 | -0.026 | 13.292
10 | 0.69 | 0.10088 | -0.026 | 6.837
10.5 | 0.717 | 0.11742 | -0.029 | 6.109
11 | 0.744 | 0.12033 | -0.03 | 6.184
11.5 | 0.771 | 0.12703 | -0.03 | 6.067
12 | 0.798 | 0.13041 | -0.034 | 6.122
12.5 | 0.826 | 0.13711 | -0.035 | 6.022
13 | 0.852 | 0.14076 | -0.036 | 6.054
13.5 | 0.879 | 0.145 | -0.037 | 6.061

## 32. Re 500k Mach 0.50 (2)
BIGFOIL.COM POLAR EXPORT
NACA66-516 a=0.0
NACA66-516 a=0.0 |  |  |  | Cl Max: | 1.0027 | at alpha= | 13.5 | deg
XFOIL ncrit=9 |  |  |  | L/D Max: | 73.0443 | at alpha= | 4.5 | deg
Re: | 500000 |  |  | Cd Min: | 0.22771 | at alpha= | -19.5 | deg
Mach: | 0.5 |  |  | Cl=0 at alpha= | -3.7087 | deg
|  |  |  | @ Cl=0.1, Cd= | 0.015882
|  |  |  | @ Cl=0.4, Cd= | 0.012197
|  |  |  | @ Cl=0.6, Cd= | 0.011679
alpha (deg) | Cl | Cd | Cm | Cl/Cd
-19.5 | -0.4721 | 0.22771 | -0.02 | -2.0733
-19 | -0.4517 | 0.2209 | -0.0237 | -2.0448
-18.5 | -0.4309 | 0.21384 | -0.0279 | -2.0151
-18 | -0.4105 | 0.20641 | -0.0321 | -1.9888
-17.5 | -0.3933 | 0.19879 | -0.0374 | -1.9785
-17 | -0.3772 | 0.19152 | -0.0423 | -1.9695
-16.5 | -0.3513 | 0.18352 | -0.0455 | -1.9142
-16 | -0.3294 | 0.17673 | -0.0492 | -1.8639
-15.5 | -0.3098 | 0.16951 | -0.0532 | -1.8276
-15 | -0.2932 | 0.16148 | -0.0584 | -1.8157
-14.5 | -0.2798 | 0.15368 | -0.0635 | -1.8207
-14 | -0.2695 | 0.14551 | -0.0686 | -1.8521
-13.5 | -0.2438 | 0.13812 | -0.0705 | -1.7651
-13 | -0.2251 | 0.13104 | -0.0741 | -1.7178
-12.5 | -0.2104 | 0.12351 | -0.0782 | -1.7035
-12 | -0.2085 | 0.11419 | -0.0848 | -1.8259
-11.5 | -0.1993 | 0.10575 | -0.089 | -1.8846
-11 | -0.1934 | 0.09701 | -0.0935 | -1.9936
-10.5 | -0.1749 | 0.09176 | -0.0949 | -1.9061
-10 | -0.182 | 0.08107 | -0.1007 | -2.245
-9.5 | -0.1904 | 0.07089 | -0.1072 | -2.6859
-8.5 | -0.2512 | 0.05133 | -0.1155 | -4.8938
-8 | -0.2694 | 0.0467 | -0.1118 | -5.7687
-7 | -0.2984 | 0.03815 | -0.0971 | -7.8218
-6.5 | -0.2852 | 0.03627 | -0.0918 | -7.8632
-6 | -0.2675 | 0.03294 | -0.0859 | -8.1208
-5.5 | -0.2392 | 0.02765 | -0.079 | -8.651
-5 | -0.1864 | 0.02357 | -0.0774 | -7.9084
-4.5 | -0.1219 | 0.02067 | -0.0768 | -5.8974
-4 | -0.0434 | 0.01833 | -0.0785 | -2.3677
-3.5 | 0.0311 | 0.0168 | -0.0797 | 1.8512
-3 | 0.0854 | 0.01605 | -0.0779 | 5.3209
-2.5 | 0.1297 | 0.01554 | -0.0743 | 8.3462
-2 | 0.1697 | 0.01474 | -0.0696 | 11.5129
-1.5 | 0.2123 | 0.01443 | -0.0656 | 14.7124
-1 | 0.2571 | 0.01415 | -0.0621 | 18.1696
-0.5 | 0.2494 | 0.01132 | -0.0492 | 22.0318
0 | 0.2977 | 0.01197 | -0.0452 | 24.8705
0.5 | 0.3668 | 0.01208 | -0.0451 | 30.3642
1 | 0.4265 | 0.01229 | -0.0438 | 34.703
1.5 | 0.4934 | 0.01213 | -0.044 | 40.676
2 | 0.5544 | 0.01194 | -0.0435 | 46.4322
2.5 | 0.6278 | 0.01152 | -0.0449 | 54.4965
3 | 0.6825 | 0.01135 | -0.0429 | 60.1322
3.5 | 0.7366 | 0.01112 | -0.0407 | 66.241
4 | 0.7839 | 0.01091 | -0.0371 | 71.8515
4.5 | 0.8086 | 0.01107 | -0.0294 | 73.0443
5.5 | 0.8743 | 0.01231 | -0.0181 | 71.0236
6 | 0.8977 | 0.01347 | -0.0114 | 66.6444
6.5 | 0.9119 | 0.01506 | -0.0039 | 60.5511
7 | 0.9229 | 0.01698 | 0.0034 | 54.3522
7.5 | 0.936 | 0.01895 | 0.0103 | 49.3931
8 | 0.946 | 0.02128 | 0.017 | 44.4549
8.5 | 0.9553 | 0.02386 | 0.0233 | 40.0377
9 | 0.9707 | 0.02769 | 0.0259 | 35.056
9.5 | 0.9717 | 0.03345 | 0.0269 | 29.0493
10 | 0.9714 | 0.03826 | 0.0305 | 25.3894
10.5 | 0.9805 | 0.04287 | 0.0332 | 22.8715
11 | 0.9849 | 0.04819 | 0.0354 | 20.4379
11.5 | 0.9874 | 0.05401 | 0.0369 | 18.2818
12 | 0.9928 | 0.05985 | 0.038 | 16.5881
12.5 | 0.9956 | 0.06617 | 0.0386 | 15.0461
13 | 0.9996 | 0.07257 | 0.039 | 13.7743
13.5 | 1.0027 | 0.0796 | 0.0386 | 12.5967
14 | 0.9966 | 0.08817 | 0.0367 | 11.3032
14.5 | 0.983 | 0.09825 | 0.033 | 10.0051
15 | 0.9644 | 0.10956 | 0.0277 | 8.8025
15.5 | 0.9427 | 0.122 | 0.0209 | 7.727
16 | 0.9186 | 0.13556 | 0.0128 | 6.7763
16.5 | 0.8922 | 0.15069 | 0.0032 | 5.9208
17 | 0.8626 | 0.16804 | -0.0078 | 5.1333
17.5 | 0.8374 | 0.18703 | -0.0185 | 4.4774
18 | 0.8348 | 0.20135 | -0.0263 | 4.146
18.5 | 0.8413 | 0.21343 | -0.033 | 3.9418

## 33. Re 750k Mach 0.00 (1)
BIGFOIL.COM POLAR EXPORT
NACA66-516 a=0.0
NACA66-516 a=0.0 |  |  |  | Cl Max: | 1.463 | at alpha= | 13 | deg
JavaFoil+Calcfoil stall+Eppler ext transition |  |  |  | L/D Max: | 108.559 | at alpha= | 4 | deg
Re: | 750000 |  |  | Cd Min: | 0.00631 | at alpha= | 0.5 | deg
Mach: | 0 |  |  | Cl=0 at alpha= | -2.5082 | deg
|  |  |  | @ Cl=0.1, Cd= | 0.0092641
|  |  |  | @ Cl=0.4, Cd= | 0.0063693
|  |  |  | @ Cl=0.6, Cd= | 0.0066869
alpha (deg) | Cl | Cd | Cm | Cl/Cd
-18 | -0.533 | 0.16818 | -0.003 | -3.169
-17.5 | -0.55 | 0.15808 | -0.003 | -3.477
-17 | -0.566 | 0.15075 | -0.003 | -3.755
-16.5 | -0.582 | 0.14644 | -0.004 | -3.973
-16 | -0.597 | 0.13533 | -0.004 | -4.409
-15.5 | -0.61 | 0.12857 | -0.005 | -4.748
-15 | -0.623 | 0.12303 | -0.005 | -5.061
-14.5 | -0.633 | 0.11291 | -0.006 | -5.608
-14 | -0.642 | 0.10697 | -0.006 | -5.999
-13.5 | -0.648 | 0.09958 | -0.007 | -6.507
-13 | -0.651 | 0.09838 | -0.007 | -6.617
-12.5 | -0.651 | 0.091 | -0.007 | -7.156
-12 | -0.648 | 0.0859 | -0.008 | -7.548
-11.5 | -0.642 | 0.07838 | -0.008 | -8.195
-11 | -0.632 | 0.07392 | -0.009 | -8.551
-10.5 | -0.618 | 0.07006 | -0.009 | -8.821
-10 | -0.6 | 0.06499 | -0.01 | -9.236
-9.5 | -0.579 | 0.06183 | -0.011 | -9.358
-9 | -0.553 | 0.0579 | -0.011 | -9.558
-8.5 | -0.525 | 0.05411 | -0.012 | -9.694
-8 | -0.493 | 0.05013 | -0.013 | -9.825
-7.5 | -0.457 | 0.04717 | -0.013 | -9.687
-7 | -0.419 | 0.04392 | -0.015 | -9.551
-6.5 | -0.461 | 0.01185 | -0.027 | -38.938
-6 | -0.333 | 0.03999 | -0.014 | -8.331
-5.5 | -0.288 | 0.03781 | -0.015 | -7.608
-5 | -0.242 | 0.03578 | -0.016 | -6.75
-4.5 | -0.239 | 0.01037 | -0.032 | -23.041
-4 | -0.18 | 0.01014 | -0.033 | -17.76
-3.5 | -0.12 | 0.00947 | -0.034 | -12.725
-3 | -0.06 | 0.00884 | -0.035 | -6.812
-2.5 | 0.001 | 0.00865 | -0.036 | 0.062
-2 | 0.062 | 0.00937 | -0.037 | 6.6
-1.5 | 0.123 | 0.0092 | -0.038 | 13.406
-1 | 0.185 | 0.00901 | -0.039 | 20.542
-0.5 | 0.247 | 0.00885 | -0.04 | 27.944
0 | 0.305 | 0.00888 | -0.041 | 34.315
0.5 | 0.365 | 0.00631 | -0.043 | 57.883
1 | 0.424 | 0.00641 | -0.044 | 66.174
1.5 | 0.484 | 0.00648 | -0.045 | 74.627
2 | 0.543 | 0.0066 | -0.046 | 82.325
2.5 | 0.602 | 0.00669 | -0.047 | 90.048
3 | 0.661 | 0.00683 | -0.048 | 96.845
3.5 | 0.72 | 0.00697 | -0.049 | 103.296
4 | 0.78 | 0.00719 | -0.05 | 108.559
4.5 | 0.84 | 0.00801 | -0.051 | 104.861
5 | 0.897 | 0.00864 | -0.052 | 103.806
5.5 | 0.952 | 0.00923 | -0.053 | 103.144
6 | 1.006 | 0.00996 | -0.054 | 101.027
6.5 | 1.059 | 0.01075 | -0.055 | 98.53
7 | 1.103 | 0.01734 | -0.056 | 63.636
7.5 | 1.152 | 0.01809 | -0.057 | 63.688
8 | 1.199 | 0.0189 | -0.058 | 63.427
8.5 | 1.243 | 0.01975 | -0.059 | 62.939
9 | 1.285 | 0.02061 | -0.06 | 62.334
9.5 | 1.324 | 0.02162 | -0.061 | 61.229
10 | 1.359 | 0.02275 | -0.062 | 59.766
10.5 | 1.389 | 0.0239 | -0.063 | 58.128
11 | 1.414 | 0.02524 | -0.064 | 56.028
11.5 | 1.434 | 0.0266 | -0.065 | 53.9
12 | 1.449 | 0.02797 | -0.066 | 51.794
12.5 | 1.458 | 0.02979 | -0.067 | 48.957
13 | 1.463 | 0.03138 | -0.068 | 46.627
13.5 | 1.463 | 0.03342 | -0.069 | 43.769
14 | 1.452 | 0.03532 | -0.069 | 41.114
14.5 | 1.434 | 0.03797 | -0.07 | 37.766
15 | 1.219 | 0.10532 | -0.044 | 11.571
15.5 | 1.188 | 0.11586 | -0.038 | 10.256
16 | 1.164 | 0.12373 | -0.037 | 9.41
16.5 | 1.138 | 0.13062 | -0.037 | 8.716
17 | 1.11 | 0.1377 | -0.038 | 8.064
17.5 | 1.08 | 0.14581 | -0.038 | 7.407
18 | 1.048 | 0.15292 | -0.038 | 6.85

## 34. Re 750k Mach 0.00 (2)
BIGFOIL.COM POLAR EXPORT
NACA66-516 a=0.0
NACA66-516 a=0.0 |  |  |  | Cl Max: | 1.2197 | at alpha= | 19 | deg
XFOIL ncrit=9 |  |  |  | L/D Max: | 113.82 | at alpha= | 5 | deg
Re: | 750000 |  |  | Cd Min: | 0.11057 | at alpha= | 20 | deg
Mach: | 0 |  |  | Cl=0 at alpha= | -3.1942 | deg
|  |  |  | @ Cl=0.1, Cd= | 0.01062
|  |  |  | @ Cl=0.4, Cd= | 0.0077574
|  |  |  | @ Cl=0.6, Cd= | 0.0076189
alpha (deg) | Cl | Cd | Cm | Cl/Cd
-16.5 | -0.8244 | 0.06029 | -0.0901 | -13.6739
-16 | -0.9084 | 0.04576 | -0.0928 | -19.8514
-15.5 | -0.9453 | 0.03837 | -0.0899 | -24.6364
-15 | -0.9613 | 0.03325 | -0.086 | -28.9113
-14.5 | -0.9566 | 0.0301 | -0.0823 | -31.7807
-14 | -0.9391 | 0.02774 | -0.0793 | -33.8536
-13.5 | -0.9172 | 0.02561 | -0.0763 | -35.8141
-13 | -0.8882 | 0.02381 | -0.0739 | -37.3037
-12.5 | -0.8503 | 0.02325 | -0.0722 | -36.572
-12 | -0.8141 | 0.02221 | -0.0703 | -36.6547
-11.5 | -0.7748 | 0.02274 | -0.0682 | -34.0721
-11 | -0.7386 | 0.02233 | -0.0658 | -33.0766
-10.5 | -0.7039 | 0.02362 | -0.0626 | -29.801
-10 | -0.663 | 0.0238 | -0.0609 | -27.8571
-9.5 | -0.6237 | 0.02269 | -0.0591 | -27.4879
-9 | -0.5791 | 0.02361 | -0.0581 | -24.5277
-8.5 | -0.5346 | 0.02332 | -0.0571 | -22.9245
-8 | -0.4924 | 0.02121 | -0.0556 | -23.2155
-7.5 | -0.4444 | 0.02145 | -0.0555 | -20.7179
-7 | -0.3952 | 0.01987 | -0.055 | -19.8893
-6.5 | -0.3429 | 0.01828 | -0.055 | -18.7582
-6 | -0.2888 | 0.01667 | -0.0553 | -17.3245
-5.5 | -0.2329 | 0.01533 | -0.0561 | -15.1924
-5 | -0.1777 | 0.01421 | -0.0565 | -12.5053
-4.5 | -0.1259 | 0.01333 | -0.0563 | -9.4449
-4 | -0.0771 | 0.01257 | -0.0556 | -6.1337
-3.5 | -0.0296 | 0.01194 | -0.0545 | -2.4791
-3 | 0.0188 | 0.01144 | -0.0536 | 1.6434
-2.5 | 0.065 | 0.0108 | -0.0522 | 6.0185
-2 | 0.1157 | 0.01054 | -0.0517 | 10.9772
-1.5 | 0.1666 | 0.01019 | -0.0513 | 16.3494
-1 | 0.1837 | 0.00761 | -0.0454 | 24.1393
-0.5 | 0.2339 | 0.00749 | -0.0443 | 31.2283
0 | 0.2897 | 0.00767 | -0.0444 | 37.7705
0.5 | 0.3461 | 0.00772 | -0.0448 | 44.8316
1 | 0.4037 | 0.00776 | -0.0454 | 52.0232
1.5 | 0.4614 | 0.00779 | -0.0462 | 59.2298
2 | 0.5181 | 0.00771 | -0.047 | 67.1984
2.5 | 0.5765 | 0.00764 | -0.0479 | 75.4581
3 | 0.6323 | 0.00759 | -0.0485 | 83.307
3.5 | 0.6892 | 0.00753 | -0.0492 | 91.5272
4 | 0.744 | 0.00746 | -0.0496 | 99.7319
4.5 | 0.7975 | 0.00743 | -0.0497 | 107.3351
5 | 0.8491 | 0.00746 | -0.0494 | 113.8204
5.5 | 0.8877 | 0.00781 | -0.0466 | 113.662
6 | 0.912 | 0.00852 | -0.0411 | 107.0423
7 | 0.9306 | 0.01045 | -0.0254 | 89.0526
7.5 | 0.9414 | 0.01178 | -0.0187 | 79.9151
8 | 0.9543 | 0.01323 | -0.0129 | 72.1315
8.5 | 0.967 | 0.0148 | -0.0073 | 65.3378
9 | 0.9762 | 0.01657 | -0.0014 | 58.9137
9.5 | 0.9926 | 0.01897 | 0.0017 | 52.3247
10 | 1.0103 | 0.02232 | 0.0027 | 45.2643
10.5 | 1.0301 | 0.02443 | 0.0056 | 42.1654
11 | 1.0524 | 0.02646 | 0.008 | 39.7732
11.5 | 1.077 | 0.02842 | 0.01 | 37.8958
12 | 1.0984 | 0.03069 | 0.0121 | 35.7902
12.5 | 1.1126 | 0.03359 | 0.0146 | 33.123
13 | 1.1345 | 0.03605 | 0.0161 | 31.4702
13.5 | 1.1506 | 0.03907 | 0.0178 | 29.4497
14 | 1.1539 | 0.04337 | 0.0198 | 26.6059
14.5 | 1.1678 | 0.04693 | 0.0209 | 24.8839
15 | 1.1817 | 0.05068 | 0.0216 | 23.3169
15.5 | 1.1932 | 0.05482 | 0.0221 | 21.7658
16 | 1.2011 | 0.05952 | 0.0222 | 20.1798
16.5 | 1.2028 | 0.06507 | 0.0221 | 18.4847
17 | 1.2055 | 0.07066 | 0.0218 | 17.0606
17.5 | 1.2127 | 0.07614 | 0.0206 | 15.9272
18 | 1.2175 | 0.08209 | 0.0191 | 14.8313
18.5 | 1.2189 | 0.08857 | 0.0172 | 13.762
19 | 1.2197 | 0.09542 | 0.0147 | 12.7824
19.5 | 1.2179 | 0.10268 | 0.0119 | 11.8611
20 | 1.2107 | 0.11057 | 0.0092 | 10.9496

## 35. Re 750k Mach 0.10 (1)
BIGFOIL.COM POLAR EXPORT
NACA66-516 a=0.0
NACA66-516 a=0.0 |  |  |  | Cl Max: | 1.454 | at alpha= | 13 | deg
JavaFoil+Calcfoil stall+Eppler ext transition |  |  |  | L/D Max: | 108.682 | at alpha= | 4 | deg
Re: | 750000 |  |  | Cd Min: | 0.00631 | at alpha= | 0.5 | deg
Mach: | 0.1 |  |  | Cl=0 at alpha= | -2.5081 | deg
|  |  |  | @ Cl=0.1, Cd= | 0.0090684
|  |  |  | @ Cl=0.4, Cd= | 0.0063715
|  |  |  | @ Cl=0.6, Cd= | 0.0067292
alpha (deg) | Cl | Cd | Cm | Cl/Cd
-17.5 | -0.502 | 0.16145 | -0.003 | -3.112
-17 | -0.522 | 0.15464 | -0.003 | -3.373
-16.5 | -0.54 | 0.15005 | -0.004 | -3.602
-16 | -0.558 | 0.14005 | -0.004 | -3.988
-15.5 | -0.575 | 0.1331 | -0.005 | -4.324
-15 | -0.591 | 0.12434 | -0.005 | -4.753
-14.5 | -0.605 | 0.11485 | -0.006 | -5.268
-14 | -0.617 | 0.10955 | -0.006 | -5.631
-13.5 | -0.626 | 0.10203 | -0.006 | -6.138
-13 | -0.633 | 0.09826 | -0.007 | -6.438
-12.5 | -0.636 | 0.09241 | -0.007 | -6.881
-12 | -0.636 | 0.08668 | -0.008 | -7.336
-11.5 | -0.632 | 0.07943 | -0.008 | -7.961
-11 | -0.624 | 0.07561 | -0.009 | -8.258
-10.5 | -0.612 | 0.07072 | -0.009 | -8.661
-10 | -0.596 | 0.06633 | -0.01 | -8.992
-9.5 | -0.576 | 0.06225 | -0.01 | -9.256
-9 | -0.552 | 0.05808 | -0.011 | -9.505
-8.5 | -0.524 | 0.05453 | -0.012 | -9.612
-8 | -0.493 | 0.05021 | -0.013 | -9.815
-7.5 | -0.458 | 0.04745 | -0.013 | -9.645
-7 | -0.42 | 0.04428 | -0.014 | -9.487
-6.5 | -0.383 | 0.03938 | -0.017 | -9.725
-6 | -0.334 | 0.04011 | -0.014 | -8.337
-5.5 | -0.289 | 0.03782 | -0.015 | -7.637
-5 | -0.242 | 0.03596 | -0.015 | -6.741
-4.5 | -0.195 | 0.03387 | -0.017 | -5.769
-4 | -0.181 | 0.01018 | -0.033 | -17.763
-3.5 | -0.121 | 0.0095 | -0.034 | -12.741
-3 | -0.061 | 0.00959 | -0.035 | -6.311
-2.5 | 0.001 | 0.00867 | -0.036 | 0.063
-2 | 0.062 | 0.00886 | -0.037 | 7.008
-1.5 | 0.124 | 0.0092 | -0.038 | 13.481
-1 | 0.186 | 0.00908 | -0.039 | 20.479
-0.5 | 0.248 | 0.00892 | -0.041 | 27.864
0 | 0.306 | 0.00888 | -0.042 | 34.463
0.5 | 0.367 | 0.00631 | -0.043 | 58.102
1 | 0.426 | 0.00642 | -0.044 | 66.378
1.5 | 0.486 | 0.00649 | -0.045 | 74.868
2 | 0.545 | 0.00661 | -0.046 | 82.541
2.5 | 0.605 | 0.00674 | -0.047 | 89.765
3 | 0.664 | 0.00684 | -0.048 | 97.048
3.5 | 0.723 | 0.00699 | -0.049 | 103.458
4 | 0.784 | 0.00721 | -0.05 | 108.682
4.5 | 0.844 | 0.00811 | -0.052 | 104.039
5 | 0.901 | 0.0087 | -0.053 | 103.542
5.5 | 0.956 | 0.00933 | -0.054 | 102.54
6 | 1.011 | 0.01008 | -0.055 | 100.257
6.5 | 1.057 | 0.0166 | -0.055 | 63.691
7 | 1.108 | 0.01747 | -0.056 | 63.417
7.5 | 1.157 | 0.01824 | -0.057 | 63.427
8 | 1.203 | 0.01906 | -0.058 | 63.115
8.5 | 1.247 | 0.01993 | -0.059 | 62.58
9 | 1.289 | 0.02082 | -0.06 | 61.906
9.5 | 1.327 | 0.02193 | -0.061 | 60.511
10 | 1.362 | 0.02301 | -0.062 | 59.206
10.5 | 1.391 | 0.0242 | -0.063 | 57.484
11 | 1.414 | 0.02558 | -0.064 | 55.287
11.5 | 1.432 | 0.02694 | -0.065 | 53.162
12 | 1.445 | 0.02849 | -0.066 | 50.735
12.5 | 1.453 | 0.03026 | -0.067 | 47.995
13 | 1.454 | 0.03185 | -0.068 | 45.656
13.5 | 1.45 | 0.03397 | -0.069 | 42.69
14 | 1.436 | 0.03604 | -0.07 | 39.846
14.5 | 1.405 | 0.04047 | -0.07 | 34.72
15 | 1.192 | 0.10918 | -0.041 | 10.915
15.5 | 1.164 | 0.11719 | -0.039 | 9.935
16 | 1.136 | 0.12566 | -0.038 | 9.039
16.5 | 1.105 | 0.13288 | -0.037 | 8.316
17 | 1.072 | 0.14033 | -0.038 | 7.641
17.5 | 1.037 | 0.14856 | -0.037 | 6.978
18 | 0.999 | 0.15944 | -0.036 | 6.268

## 36. Re 750k Mach 0.10 (2)
BIGFOIL.COM POLAR EXPORT
NACA66-516 a=0.0
NACA66-516 a=0.0 |  |  |  | Cl Max: | 1.2084 | at alpha= | 18.5 | deg
XFOIL ncrit=9 |  |  |  | L/D Max: | 113.912 | at alpha= | 5 | deg
Re: | 750000 |  |  | Cd Min: | 0.11522 | at alpha= | 20 | deg
Mach: | 0.1 |  |  | Cl=0 at alpha= | -3.2087 | deg
|  |  |  | @ Cl=0.1, Cd= | 0.010672
|  |  |  | @ Cl=0.4, Cd= | 0.0077768
|  |  |  | @ Cl=0.6, Cd= | 0.0076613
alpha (deg) | Cl | Cd | Cm | Cl/Cd
-15 | -0.9037 | 0.03952 | -0.0914 | -22.8669
-14.5 | -0.9231 | 0.03409 | -0.0872 | -27.0783
-14 | -0.9172 | 0.0309 | -0.0836 | -29.6828
-13.5 | -0.9053 | 0.02799 | -0.0798 | -32.3437
-13 | -0.8845 | 0.02535 | -0.0767 | -34.8915
-12.5 | -0.8511 | 0.02426 | -0.0743 | -35.0824
-12 | -0.8156 | 0.02313 | -0.0722 | -35.2616
-11.5 | -0.7772 | 0.02281 | -0.0701 | -34.0728
-11 | -0.738 | 0.02272 | -0.0679 | -32.4824
-10.5 | -0.7043 | 0.02343 | -0.0645 | -30.0598
-10 | -0.6626 | 0.02422 | -0.0626 | -27.3576
-9.5 | -0.6217 | 0.02373 | -0.0607 | -26.1989
-9 | -0.5796 | 0.02371 | -0.0594 | -24.4454
-8.5 | -0.5339 | 0.024 | -0.0585 | -22.2458
-8 | -0.4932 | 0.02183 | -0.0566 | -22.5928
-7.5 | -0.4451 | 0.02172 | -0.0564 | -20.4926
-7 | -0.3963 | 0.02025 | -0.0558 | -19.5704
-6.5 | -0.344 | 0.01849 | -0.0557 | -18.6047
-6 | -0.2901 | 0.0169 | -0.0558 | -17.1657
-5.5 | -0.2336 | 0.01549 | -0.0567 | -15.0807
-5 | -0.1777 | 0.01434 | -0.0571 | -12.3919
-4.5 | -0.1251 | 0.01342 | -0.057 | -9.3219
-4 | -0.0758 | 0.01264 | -0.0563 | -5.9968
-3.5 | -0.0282 | 0.012 | -0.0552 | -2.35
-3 | 0.0202 | 0.01148 | -0.0542 | 1.7596
-2.5 | 0.0665 | 0.01085 | -0.0527 | 6.129
-2 | 0.1172 | 0.01058 | -0.0522 | 11.0775
-1.5 | 0.1683 | 0.01023 | -0.0517 | 16.4516
-1 | 0.1897 | 0.00792 | -0.0466 | 23.952
-0.5 | 0.2354 | 0.00753 | -0.0445 | 31.2616
0 | 0.2913 | 0.0077 | -0.0446 | 37.8312
0.5 | 0.3481 | 0.00775 | -0.045 | 44.9161
1 | 0.4061 | 0.00778 | -0.0456 | 52.1979
1.5 | 0.4638 | 0.00783 | -0.0464 | 59.2337
2 | 0.5211 | 0.00774 | -0.0472 | 67.3256
2.5 | 0.58 | 0.00769 | -0.0482 | 75.4226
3 | 0.6358 | 0.00761 | -0.0487 | 83.548
3.5 | 0.6927 | 0.00756 | -0.0493 | 91.627
4 | 0.7483 | 0.0075 | -0.0498 | 99.7733
4.5 | 0.8018 | 0.00745 | -0.0498 | 107.6242
5 | 0.8532 | 0.00749 | -0.0494 | 113.9119
5.5 | 0.8907 | 0.00787 | -0.0462 | 113.1766
6 | 0.9134 | 0.0086 | -0.0404 | 106.2093
6.5 | 0.9215 | 0.00944 | -0.0319 | 97.6165
7 | 0.9306 | 0.0106 | -0.0244 | 87.7925
7.5 | 0.9411 | 0.01198 | -0.0177 | 78.5559
8 | 0.9537 | 0.01348 | -0.0118 | 70.7493
8.5 | 0.9663 | 0.01508 | -0.0061 | 64.0782
9.5 | 0.9917 | 0.0194 | 0.0027 | 51.1186
10 | 1.0088 | 0.02279 | 0.0038 | 44.265
10.5 | 1.0299 | 0.02487 | 0.0066 | 41.4113
11 | 1.0508 | 0.02704 | 0.0092 | 38.8609
11.5 | 1.076 | 0.02902 | 0.0112 | 37.0779
12 | 1.096 | 0.03144 | 0.0134 | 34.8601
12.5 | 1.1107 | 0.03439 | 0.0157 | 32.2972
13 | 1.1314 | 0.03701 | 0.0173 | 30.5701
13.5 | 1.1462 | 0.04023 | 0.019 | 28.4912
14 | 1.146 | 0.04495 | 0.0212 | 25.495
14.5 | 1.1633 | 0.04831 | 0.022 | 24.0799
15 | 1.1761 | 0.05229 | 0.0227 | 22.4919
15.5 | 1.1865 | 0.05667 | 0.0231 | 20.937
16 | 1.1935 | 0.06161 | 0.0231 | 19.3719
16.5 | 1.1923 | 0.06753 | 0.0231 | 17.6559
17 | 1.1984 | 0.07296 | 0.0224 | 16.4254
17.5 | 1.2045 | 0.07872 | 0.0211 | 15.3011
18 | 1.2077 | 0.08501 | 0.0193 | 14.2066
18.5 | 1.2084 | 0.09175 | 0.0173 | 13.1706
19 | 1.2079 | 0.09895 | 0.0145 | 12.2072
19.5 | 1.2043 | 0.10648 | 0.0117 | 11.3101
20 | 1.1947 | 0.11522 | 0.0081 | 10.3689

## 37. Re 750k Mach 0.25 (1)
BIGFOIL.COM POLAR EXPORT
NACA66-516 a=0.0
NACA66-516 a=0.0 |  |  |  | Cl Max: | 1.412 | at alpha= | 11.5 | deg
JavaFoil+Calcfoil stall+Eppler ext transition |  |  |  | L/D Max: | 108.285 | at alpha= | 4 | deg
Re: | 750000 |  |  | Cd Min: | 0.00645 | at alpha= | 0.5 | deg
Mach: | 0.25 |  |  | Cl=0 at alpha= | -2.5079 | deg
|  |  |  | @ Cl=0.1, Cd= | 0.0084914
|  |  |  | @ Cl=0.4, Cd= | 0.0064933
|  |  |  | @ Cl=0.6, Cd= | 0.0068539
alpha (deg) | Cl | Cd | Cm | Cl/Cd
-15.5 | -0.232 | 0.14905 | -0.005 | -1.556
-15 | -0.291 | 0.14674 | -0.005 | -1.986
-14.5 | -0.343 | 0.13406 | -0.006 | -2.561
-14 | -0.39 | 0.12137 | -0.006 | -3.214
-13.5 | -0.432 | 0.11326 | -0.007 | -3.815
-13 | -0.469 | 0.10487 | -0.007 | -4.472
-12.5 | -0.5 | 0.10185 | -0.007 | -4.913
-12 | -0.526 | 0.09043 | -0.008 | -5.817
-11.5 | -0.545 | 0.08775 | -0.008 | -6.212
-11 | -0.558 | 0.08151 | -0.009 | -6.841
-10.5 | -0.563 | 0.07532 | -0.009 | -7.476
-10 | -0.562 | 0.07008 | -0.01 | -8.015
-9.5 | -0.553 | 0.06428 | -0.011 | -8.61
-9 | -0.539 | 0.06039 | -0.011 | -8.919
-8.5 | -0.518 | 0.05663 | -0.012 | -9.143
-8 | -0.491 | 0.05239 | -0.012 | -9.379
-7.5 | -0.46 | 0.04874 | -0.013 | -9.441
-7 | -0.425 | 0.04554 | -0.014 | -9.322
-6.5 | -0.385 | 0.04267 | -0.015 | -9.029
-6 | -0.346 | 0.03766 | -0.018 | -9.187
-5.5 | -0.295 | 0.03833 | -0.015 | -7.699
-5 | -0.248 | 0.03599 | -0.016 | -6.899
-4.5 | -0.2 | 0.03442 | -0.017 | -5.808
-4 | -0.185 | 0.01028 | -0.034 | -18.011
-3.5 | -0.124 | 0.00998 | -0.035 | -12.426
-3 | -0.062 | 0.00973 | -0.036 | -6.375
-2.5 | 0.001 | 0.00951 | -0.037 | 0.058
-2 | 0.064 | 0.0086 | -0.038 | 7.398
-1.5 | 0.127 | 0.00841 | -0.039 | 15.112
-1 | 0.191 | 0.00861 | -0.04 | 22.155
-0.5 | 0.255 | 0.00907 | -0.042 | 28.146
0 | 0.314 | 0.00906 | -0.043 | 34.658
0.5 | 0.376 | 0.00645 | -0.044 | 58.368
1 | 0.437 | 0.00656 | -0.045 | 66.579
1.5 | 0.498 | 0.00664 | -0.046 | 74.978
2 | 0.559 | 0.00678 | -0.047 | 82.522
2.5 | 0.62 | 0.00689 | -0.048 | 90.07
3 | 0.681 | 0.00704 | -0.049 | 96.702
3.5 | 0.742 | 0.00721 | -0.05 | 102.941
4 | 0.804 | 0.00742 | -0.052 | 108.285
4.5 | 0.865 | 0.00847 | -0.053 | 102.215
5 | 0.923 | 0.00915 | -0.054 | 100.924
5.5 | 0.98 | 0.00979 | -0.055 | 100.069
6 | 1.035 | 0.0106 | -0.056 | 97.702
6.5 | 1.082 | 0.01734 | -0.057 | 62.416
7 | 1.133 | 0.01831 | -0.058 | 61.894
7.5 | 1.181 | 0.01914 | -0.059 | 61.739
8 | 1.227 | 0.02 | -0.06 | 61.357
8.5 | 1.27 | 0.02098 | -0.061 | 60.511
9 | 1.308 | 0.02206 | -0.062 | 59.326
9.5 | 1.343 | 0.02327 | -0.063 | 57.712
10 | 1.373 | 0.0246 | -0.064 | 55.814
10.5 | 1.394 | 0.02598 | -0.065 | 53.672
11 | 1.407 | 0.02764 | -0.066 | 50.921
11.5 | 1.412 | 0.02928 | -0.067 | 48.244
12 | 1.409 | 0.03116 | -0.068 | 45.222
12.5 | 1.397 | 0.03338 | -0.069 | 41.844
13 | 1.365 | 0.037 | -0.069 | 36.9
13.5 | 1.145 | 0.09578 | -0.035 | 11.958
14 | 1.108 | 0.10396 | -0.034 | 10.656
14.5 | 1.061 | 0.11212 | -0.033 | 9.463
15 | 1.008 | 0.11956 | -0.034 | 8.433
15.5 | 0.947 | 0.12941 | -0.033 | 7.316
16 | 0.88 | 0.14384 | -0.033 | 6.115
16.5 | 0.807 | 0.15258 | -0.033 | 5.288

## 38. Re 750k Mach 0.25 (2)
BIGFOIL.COM POLAR EXPORT
NACA66-516 a=0.0
NACA66-516 a=0.0 |  |  |  | Cl Max: | 1.1545 | at alpha= | 17 | deg
XFOIL ncrit=9 |  |  |  | L/D Max: | 113.256 | at alpha= | 5 | deg
Re: | 750000 |  |  | Cd Min: | 0.14558 | at alpha= | 20 | deg
Mach: | 0.25 |  |  | Cl=0 at alpha= | -3.2965 | deg
|  |  |  | @ Cl=0.1, Cd= | 0.010979
|  |  |  | @ Cl=0.4, Cd= | 0.0079707
|  |  |  | @ Cl=0.6, Cd= | 0.0078433
alpha (deg) | Cl | Cd | Cm | Cl/Cd
-14.5 | -0.3094 | 0.14279 | -0.0543 | -2.1668
-13.5 | -0.2994 | 0.12411 | -0.0628 | -2.4124
-13 | -0.2988 | 0.11446 | -0.0671 | -2.6105
-12.5 | -0.3039 | 0.10404 | -0.0719 | -2.921
-12 | -0.3153 | 0.09294 | -0.0774 | -3.3925
-11.5 | -0.3512 | 0.07749 | -0.086 | -4.5322
-11 | -0.4408 | 0.05821 | -0.0961 | -7.5726
-10 | -0.5934 | 0.03681 | -0.0785 | -16.1206
-9.5 | -0.6025 | 0.02847 | -0.0715 | -21.1626
-9 | -0.5609 | 0.02849 | -0.0693 | -19.6876
-8.5 | -0.5295 | 0.02586 | -0.066 | -20.4756
-8 | -0.484 | 0.02605 | -0.0646 | -18.5797
-7.5 | -0.4474 | 0.02297 | -0.0618 | -19.4776
-7 | -0.3988 | 0.02265 | -0.0609 | -17.6071
-6.5 | -0.3494 | 0.02001 | -0.0598 | -17.4613
-6 | -0.2968 | 0.01825 | -0.0591 | -16.263
-5.5 | -0.2386 | 0.01654 | -0.0597 | -14.4256
-5 | -0.1788 | 0.01518 | -0.0604 | -11.7787
-4.5 | -0.1207 | 0.01392 | -0.0608 | -8.671
-4 | -0.0685 | 0.01303 | -0.0602 | -5.2571
-3.5 | -0.0197 | 0.01231 | -0.0589 | -1.6003
-3 | 0.0287 | 0.01173 | -0.0575 | 2.4467
-2.5 | 0.0753 | 0.01117 | -0.0557 | 6.7413
-2 | 0.1256 | 0.01078 | -0.0548 | 11.6512
-1.5 | 0.1776 | 0.01044 | -0.0541 | 17.0115
-1 | 0.2208 | 0.00952 | -0.052 | 23.1933
-0.5 | 0.2434 | 0.00773 | -0.046 | 31.4877
0 | 0.3 | 0.00786 | -0.0459 | 38.1679
0.5 | 0.3591 | 0.00793 | -0.0464 | 45.2837
1 | 0.4194 | 0.00799 | -0.047 | 52.4906
1.5 | 0.4773 | 0.00801 | -0.0475 | 59.588
2 | 0.5378 | 0.0079 | -0.0485 | 68.0759
2.5 | 0.5964 | 0.00785 | -0.0491 | 75.9745
3 | 0.6557 | 0.00774 | -0.0498 | 84.7158
3.5 | 0.7126 | 0.00769 | -0.05 | 92.6658
4 | 0.7691 | 0.00766 | -0.0502 | 100.4047
4.5 | 0.8236 | 0.00763 | -0.0499 | 107.9423
5 | 0.8732 | 0.00771 | -0.0486 | 113.2555
5.5 | 0.9025 | 0.00827 | -0.0434 | 109.1294
6 | 0.9108 | 0.00904 | -0.0344 | 100.7522
6.5 | 0.9189 | 0.01021 | -0.0261 | 90
7 | 0.9279 | 0.0116 | -0.0187 | 79.9914
7.5 | 0.9397 | 0.01315 | -0.0123 | 71.4601
8 | 0.9519 | 0.01486 | -0.0063 | 64.0579
8.5 | 0.9635 | 0.01667 | -0.0005 | 57.7984
9 | 0.971 | 0.01874 | 0.0056 | 51.8143
9.5 | 0.984 | 0.02193 | 0.0084 | 44.87
10 | 1.0038 | 0.02527 | 0.0095 | 39.723
10.5 | 1.027 | 0.02748 | 0.0121 | 37.3726
11 | 1.0467 | 0.03002 | 0.0148 | 34.8668
11.5 | 1.069 | 0.03251 | 0.0171 | 32.8822
12 | 1.0807 | 0.03592 | 0.0198 | 30.0863
12.5 | 1.0973 | 0.03915 | 0.0218 | 28.0281
13 | 1.1135 | 0.04259 | 0.0235 | 26.1446
13.5 | 1.1212 | 0.04695 | 0.0251 | 23.8807
14 | 1.122 | 0.0522 | 0.0266 | 21.4943
14.5 | 1.1353 | 0.05654 | 0.0272 | 20.0796
15 | 1.144 | 0.06155 | 0.0274 | 18.5865
15.5 | 1.1511 | 0.06694 | 0.0272 | 17.196
16 | 1.1531 | 0.07303 | 0.0267 | 15.7894
16.5 | 1.1532 | 0.07953 | 0.0259 | 14.5002
17 | 1.1545 | 0.08641 | 0.0242 | 13.3607
17.5 | 1.1516 | 0.09415 | 0.0218 | 12.2315
18 | 1.1459 | 0.1026 | 0.0185 | 11.1686
18.5 | 1.1359 | 0.11193 | 0.0144 | 10.1483
19 | 1.1254 | 0.12172 | 0.0095 | 9.2458
19.5 | 1.1102 | 0.13239 | 0.0037 | 8.3858
20 | 1.0841 | 0.14558 | -0.0039 | 7.4468

## 39. Re 750k Mach 0.50 (1)
BIGFOIL.COM POLAR EXPORT
NACA66-516 a=0.0
NACA66-516 a=0.0 |  |  |  | Cl Max: | 1.299 | at alpha= | 8.5 | deg
JavaFoil+Calcfoil stall+Eppler ext transition |  |  |  | L/D Max: | 97.1 | at alpha= | 3 | deg
Re: | 750000 |  |  | Cd Min: | 0.00725 | at alpha= | 1 | deg
Mach: | 0.5 |  |  | Cl=0 at alpha= | -2.5088 | deg
|  |  |  | @ Cl=0.1, Cd= | 0.009813
|  |  |  | @ Cl=0.4, Cd= | 0.0094997
|  |  |  | @ Cl=0.6, Cd= | 0.0074875
alpha (deg) | Cl | Cd | Cm | Cl/Cd
-20 | -0.977 | 0.2094 | -0.002 | -4.666
-19.5 | -0.949 | 0.19645 | -0.002 | -4.833
-19 | -0.922 | 0.19185 | -0.003 | -4.806
-18.5 | -0.895 | 0.18757 | -0.003 | -4.771
-18 | -0.868 | 0.18003 | -0.004 | -4.819
-17.5 | -0.84 | 0.17532 | -0.004 | -4.793
-17 | -0.811 | 0.1735 | -0.004 | -4.675
-16.5 | -0.783 | 0.16992 | -0.005 | -4.608
-16 | -0.755 | 0.16219 | -0.005 | -4.658
-15.5 | -0.728 | 0.15915 | -0.006 | -4.574
-15 | -0.7 | 0.15135 | -0.006 | -4.628
-14.5 | -0.673 | 0.14803 | -0.007 | -4.545
-14 | -0.645 | 0.14 | -0.007 | -4.608
-13.5 | -0.617 | 0.13673 | -0.008 | -4.511
-13 | -0.588 | 0.12887 | -0.008 | -4.564
-12.5 | -0.56 | 0.12829 | -0.008 | -4.368
-12 | -0.533 | 0.12486 | -0.009 | -4.265
-11.5 | -0.505 | 0.12158 | -0.009 | -4.151
-11 | -0.477 | 0.11071 | -0.01 | -4.308
-10.5 | -0.449 | 0.11309 | -0.01 | -3.97
-10 | -0.421 | 0.10332 | -0.011 | -4.075
-9.5 | -0.393 | 0.10511 | -0.011 | -3.739
-9 | -0.364 | 0.09546 | -0.011 | -3.817
-8.5 | -0.336 | 0.09386 | -0.011 | -3.584
-8 | -0.309 | 0.06557 | -0.013 | -4.713
-7.5 | -0.281 | 0.05652 | -0.014 | -4.972
-7 | -0.253 | 0.0561 | -0.014 | -4.505
-6.5 | -0.372 | 0.04767 | -0.009 | -7.813
-6 | -0.355 | 0.04493 | -0.016 | -7.904
-5.5 | -0.315 | 0.04123 | -0.017 | -7.636
-5 | -0.268 | 0.03832 | -0.016 | -6.998
-4.5 | -0.218 | 0.03596 | -0.017 | -6.071
-4 | -0.166 | 0.03404 | -0.018 | -4.869
-3.5 | -0.112 | 0.03214 | -0.02 | -3.473
-3 | -0.056 | 0.03072 | -0.021 | -1.822
-2.5 | 0.001 | 0.01014 | -0.041 | 0.061
-2 | 0.071 | 0.0099 | -0.042 | 7.124
-1.5 | 0.141 | 0.00969 | -0.043 | 14.544
-1 | 0.212 | 0.0095 | -0.045 | 22.281
-0.5 | 0.283 | 0.00935 | -0.046 | 30.3
0 | 0.348 | 0.00956 | -0.047 | 36.425
0.5 | 0.417 | 0.00948 | -0.048 | 44.018
1 | 0.484 | 0.00725 | -0.05 | 66.678
1.5 | 0.552 | 0.00738 | -0.051 | 74.751
2 | 0.619 | 0.00753 | -0.052 | 82.257
2.5 | 0.686 | 0.0076 | -0.053 | 90.345
3 | 0.755 | 0.00777 | -0.055 | 97.1
3.5 | 0.825 | 0.0085 | -0.056 | 97.069
4 | 0.892 | 0.00939 | -0.057 | 94.947
4.5 | 0.957 | 0.0102 | -0.059 | 93.898
5 | 1.02 | 0.01107 | -0.06 | 92.105
5.5 | 1.08 | 0.01208 | -0.061 | 89.399
6 | 1.132 | 0.01977 | -0.062 | 57.264
6.5 | 1.185 | 0.02112 | -0.063 | 56.119
7 | 1.232 | 0.02246 | -0.064 | 54.83
7.5 | 1.269 | 0.0239 | -0.065 | 53.119
8 | 1.294 | 0.02556 | -0.066 | 50.647
8.5 | 1.299 | 0.0276 | -0.067 | 47.066
9 | 1.267 | 0.02997 | -0.068 | 42.295
9.5 | 0.953 | 0.06834 | -0.027 | 13.942
10 | 0.69 | 0.09363 | -0.027 | 7.368
10.5 | 0.717 | 0.10541 | -0.03 | 6.806
11 | 0.744 | 0.11077 | -0.03 | 6.718
11.5 | 0.771 | 0.11666 | -0.03 | 6.608
12 | 0.799 | 0.12016 | -0.034 | 6.646
12.5 | 0.826 | 0.12474 | -0.036 | 6.619
13 | 0.852 | 0.12828 | -0.036 | 6.643
13.5 | 0.879 | 0.13407 | -0.037 | 6.556

## 40. Re 750k Mach 0.50 (2)
BIGFOIL.COM POLAR EXPORT
NACA66-516 a=0.0
NACA66-516 a=0.0 |  |  |  | Cl Max: | 1.0275 | at alpha= | 13.5 | deg
XFOIL ncrit=9 |  |  |  | L/D Max: | 97.5 | at alpha= | 4 | deg
Re: | 750000 |  |  | Cd Min: | 0.22097 | at alpha= | -19 | deg
Mach: | 0.5 |  |  | Cl=0 at alpha= | -3.716 | deg
|  |  |  | @ Cl=0.1, Cd= | 0.012856
|  |  |  | @ Cl=0.4, Cd= | 0.0087795
|  |  |  | @ Cl=0.6, Cd= | 0.0087143
alpha (deg) | Cl | Cd | Cm | Cl/Cd
-19 | -0.4621 | 0.22097 | -0.0202 | -2.0912
-18.5 | -0.4401 | 0.21394 | -0.0246 | -2.0571
-18 | -0.4189 | 0.20679 | -0.0289 | -2.0257
-17.5 | -0.3984 | 0.19876 | -0.0338 | -2.0044
-17 | -0.3805 | 0.19091 | -0.0389 | -1.9931
-16.5 | -0.3632 | 0.18303 | -0.0437 | -1.9844
-16 | -0.3385 | 0.17564 | -0.047 | -1.9272
-15.5 | -0.3171 | 0.16874 | -0.051 | -1.8792
-15 | -0.2975 | 0.16142 | -0.0551 | -1.843
-14.5 | -0.2815 | 0.15318 | -0.0599 | -1.8377
-14 | -0.2677 | 0.14474 | -0.0649 | -1.8495
-13 | -0.2374 | 0.12832 | -0.0723 | -1.8501
-12.5 | -0.2264 | 0.11996 | -0.0765 | -1.8873
-12 | -0.2205 | 0.11066 | -0.0813 | -1.9926
-11.5 | -0.2137 | 0.10213 | -0.0857 | -2.0924
-11 | -0.2155 | 0.09225 | -0.0909 | -2.336
-10.5 | -0.1996 | 0.08651 | -0.0943 | -2.3072
-10 | -0.2058 | 0.07674 | -0.0998 | -2.6818
-9.5 | -0.2271 | 0.06419 | -0.109 | -3.5379
-9 | -0.2508 | 0.05533 | -0.1134 | -4.5328
-8.5 | -0.2799 | 0.04828 | -0.1126 | -5.7974
-8 | -0.3092 | 0.04233 | -0.1074 | -7.3045
-7.5 | -0.3345 | 0.0373 | -0.0986 | -8.9678
-6.5 | -0.3153 | 0.02926 | -0.0856 | -10.7758
-6 | -0.2875 | 0.02501 | -0.0801 | -11.4954
-5.5 | -0.2422 | 0.02326 | -0.077 | -10.4127
-5 | -0.1873 | 0.01964 | -0.075 | -9.5367
-4.5 | -0.1167 | 0.01701 | -0.0754 | -6.8607
-4 | -0.0384 | 0.01505 | -0.0772 | -2.5515
-3.5 | 0.0292 | 0.01389 | -0.0774 | 2.1022
-3 | 0.0809 | 0.01309 | -0.075 | 6.1803
-2.5 | 0.1283 | 0.01251 | -0.0718 | 10.2558
-2 | 0.1728 | 0.01183 | -0.0681 | 14.6069
-1.5 | 0.2258 | 0.01149 | -0.0659 | 19.6519
-1 | 0.2775 | 0.01118 | -0.0637 | 24.8211
-0.5 | 0.2841 | 0.00875 | -0.0541 | 32.4686
0 | 0.3384 | 0.00863 | -0.0515 | 39.2121
0.5 | 0.4002 | 0.00878 | -0.0507 | 45.5809
1 | 0.4698 | 0.0088 | -0.0515 | 53.3864
1.5 | 0.5322 | 0.00886 | -0.051 | 60.0677
2 | 0.602 | 0.00871 | -0.052 | 69.116
2.5 | 0.6635 | 0.00864 | -0.0515 | 76.794
3 | 0.725 | 0.00855 | -0.0508 | 84.7953
3.5 | 0.7824 | 0.00846 | -0.0491 | 92.4823
4 | 0.8307 | 0.00852 | -0.0456 | 97.5
4.5 | 0.8507 | 0.00892 | -0.0368 | 95.37
5 | 0.8682 | 0.0099 | -0.0285 | 87.697
5.5 | 0.8859 | 0.01117 | -0.0208 | 79.3107
6 | 0.8995 | 0.0128 | -0.0131 | 70.2734
6.5 | 0.9107 | 0.01468 | -0.0054 | 62.0368
7 | 0.9271 | 0.01661 | 0.001 | 55.8158
7.5 | 0.9426 | 0.01873 | 0.0073 | 50.3257
8 | 0.9547 | 0.02118 | 0.0135 | 45.0755
8.5 | 0.9639 | 0.02396 | 0.0195 | 40.2295
9 | 0.9618 | 0.02749 | 0.0261 | 34.9873
10 | 0.9896 | 0.03662 | 0.0292 | 27.0235
10.5 | 1.0071 | 0.04057 | 0.0319 | 24.8238
11 | 1.0125 | 0.04568 | 0.0344 | 22.1651
11.5 | 1.0213 | 0.05086 | 0.0362 | 20.0806
12 | 1.0248 | 0.05681 | 0.0374 | 18.0391
12.5 | 1.0212 | 0.06364 | 0.038 | 16.0465
13 | 1.0269 | 0.06998 | 0.0383 | 14.6742
13.5 | 1.0275 | 0.07715 | 0.0378 | 13.3182
14 | 1.0224 | 0.08541 | 0.0363 | 11.9705
14.5 | 1.0108 | 0.09498 | 0.0332 | 10.6422
15 | 0.9938 | 0.10583 | 0.0284 | 9.3905
15.5 | 0.9715 | 0.11799 | 0.0221 | 8.2337
16 | 0.947 | 0.13145 | 0.0143 | 7.2043
16.5 | 0.9201 | 0.14625 | 0.005 | 6.2913
17 | 0.8917 | 0.16249 | -0.0053 | 5.4877
17.5 | 0.8611 | 0.18094 | -0.0162 | 4.759
18 | 0.8512 | 0.19619 | -0.0247 | 4.3387
18.5 | 0.8553 | 0.20818 | -0.0315 | 4.1085

## 41. Re 1M Mach 0.00 (1)
BIGFOIL.COM POLAR EXPORT
NACA66-516 a=0.0
NACA66-516 a=0.0 |  |  |  | Cl Max: | 1.466 | at alpha= | 13 | deg
JavaFoil+Calcfoil stall+Eppler ext transition |  |  |  | L/D Max: | 114.712 | at alpha= | 3.5 | deg
Re: | 1000000 |  |  | Cd Min: | 0.00566 | at alpha= | 0.5 | deg
Mach: | 0 |  |  | Cl=0 at alpha= | -2.5082 | deg
|  |  |  | @ Cl=0.1, Cd= | 0.0084477
|  |  |  | @ Cl=0.4, Cd= | 0.0057103
|  |  |  | @ Cl=0.6, Cd= | 0.00598
alpha (deg) | Cl | Cd | Cm | Cl/Cd
-17.5 | -0.55 | 0.15361 | -0.003 | -3.58
-17 | -0.566 | 0.15045 | -0.004 | -3.764
-16.5 | -0.582 | 0.1408 | -0.004 | -4.134
-16 | -0.597 | 0.13515 | -0.004 | -4.416
-15.5 | -0.611 | 0.12499 | -0.005 | -4.886
-15 | -0.623 | 0.11837 | -0.005 | -5.262
-14.5 | -0.633 | 0.11033 | -0.006 | -5.742
-14 | -0.642 | 0.1049 | -0.006 | -6.12
-13.5 | -0.648 | 0.09798 | -0.007 | -6.615
-13 | -0.651 | 0.09594 | -0.007 | -6.788
-12.5 | -0.652 | 0.08972 | -0.007 | -7.261
-12 | -0.649 | 0.08372 | -0.008 | -7.747
-11.5 | -0.642 | 0.07744 | -0.008 | -8.296
-11 | -0.632 | 0.07322 | -0.009 | -8.636
-10.5 | -0.618 | 0.06917 | -0.009 | -8.937
-10 | -0.601 | 0.06434 | -0.01 | -9.337
-9.5 | -0.579 | 0.06043 | -0.011 | -9.581
-9 | -0.554 | 0.05664 | -0.011 | -9.776
-8.5 | -0.525 | 0.05313 | -0.012 | -9.875
-8 | -0.493 | 0.0491 | -0.013 | -10.036
-7.5 | -0.458 | 0.04598 | -0.014 | -9.956
-7 | -0.422 | 0.04179 | -0.016 | -10.096
-6.5 | -0.462 | 0.01125 | -0.027 | -41.083
-6 | -0.334 | 0.03879 | -0.015 | -8.612
-5.5 | -0.354 | 0.0102 | -0.03 | -34.707
-5 | -0.297 | 0.01 | -0.031 | -29.712
-4.5 | -0.239 | 0.00974 | -0.032 | -24.566
-4 | -0.18 | 0.00947 | -0.033 | -19.03
-3.5 | -0.121 | 0.00851 | -0.034 | -14.177
-3 | -0.06 | 0.00872 | -0.035 | -6.927
-2.5 | 0.001 | 0.00911 | -0.036 | 0.059
-2 | 0.062 | 0.00889 | -0.038 | 6.956
-1.5 | 0.123 | 0.00818 | -0.038 | 15.083
-1 | 0.185 | 0.00839 | -0.04 | 22.043
-0.5 | 0.247 | 0.00831 | -0.041 | 29.737
0 | 0.306 | 0.0082 | -0.042 | 37.38
0.5 | 0.367 | 0.00566 | -0.043 | 64.85
1 | 0.426 | 0.00575 | -0.044 | 74.161
1.5 | 0.486 | 0.00583 | -0.045 | 83.471
2 | 0.546 | 0.00589 | -0.046 | 92.786
2.5 | 0.606 | 0.00599 | -0.047 | 101.097
3 | 0.665 | 0.00611 | -0.048 | 108.904
3.5 | 0.725 | 0.00632 | -0.049 | 114.712
4 | 0.784 | 0.0072 | -0.05 | 108.923
4.5 | 0.841 | 0.00776 | -0.051 | 108.491
5 | 0.898 | 0.00828 | -0.052 | 108.373
5.5 | 0.953 | 0.00891 | -0.053 | 106.982
6 | 1.008 | 0.00959 | -0.054 | 105.108
6.5 | 1.06 | 0.01038 | -0.055 | 102.126
7 | 1.105 | 0.0164 | -0.056 | 67.343
7.5 | 1.154 | 0.01711 | -0.057 | 67.407
8 | 1.2 | 0.01789 | -0.058 | 67.093
8.5 | 1.245 | 0.0187 | -0.059 | 66.583
9 | 1.287 | 0.01962 | -0.06 | 65.572
9.5 | 1.326 | 0.02057 | -0.061 | 64.433
10 | 1.361 | 0.02152 | -0.062 | 63.245
10.5 | 1.391 | 0.02259 | -0.063 | 61.6
11 | 1.416 | 0.02385 | -0.064 | 59.361
11.5 | 1.436 | 0.02521 | -0.065 | 56.965
12 | 1.451 | 0.0265 | -0.066 | 54.748
12.5 | 1.461 | 0.02815 | -0.067 | 51.882
13 | 1.466 | 0.02964 | -0.068 | 49.446
13.5 | 1.465 | 0.03157 | -0.069 | 46.413
14 | 1.455 | 0.03334 | -0.07 | 43.65
14.5 | 1.438 | 0.03557 | -0.07 | 40.435
15 | 1.414 | 0.03863 | -0.071 | 36.594
15.5 | 1.383 | 0.04233 | -0.071 | 32.676
16 | 1.325 | 0.05361 | -0.07 | 24.723
16.5 | 1.175 | 0.10928 | -0.054 | 10.752
17 | 1.129 | 0.12494 | -0.049 | 9.034
17.5 | 1.089 | 0.13775 | -0.046 | 7.907
18 | 1.052 | 0.14812 | -0.043 | 7.103

## 42. Re 1M Mach 0.00 (2)
BIGFOIL.COM POLAR EXPORT
NACA66-516 a=0.0
NACA66-516 a=0.0 |  |  |  | Cl Max: | 1.2599 | at alpha= | 17 | deg
XFOIL ncrit=9 |  |  |  | L/D Max: | 125.873 | at alpha= | 5 | deg
Re: | 1000000 |  |  | Cd Min: | 0.10634 | at alpha= | 20 | deg
Mach: | 0 |  |  | Cl=0 at alpha= | -3.0892 | deg
|  |  |  | @ Cl=0.1, Cd= | 0.009494
|  |  |  | @ Cl=0.4, Cd= | 0.0065472
|  |  |  | @ Cl=0.6, Cd= | 0.00649
alpha (deg) | Cl | Cd | Cm | Cl/Cd
-17 | -0.9043 | 0.05535 | -0.0911 | -16.3379
-16.5 | -0.952 | 0.04544 | -0.0922 | -20.9507
-16 | -0.9802 | 0.03887 | -0.0901 | -25.2174
-15.5 | -1.0012 | 0.03357 | -0.0861 | -29.8242
-15 | -1.0063 | 0.0296 | -0.0819 | -33.9966
-14.5 | -0.9925 | 0.02707 | -0.0785 | -36.6642
-14 | -0.9744 | 0.02452 | -0.0752 | -39.739
-13.5 | -0.9481 | 0.02263 | -0.0725 | -41.8957
-13 | -0.9166 | 0.02093 | -0.0702 | -43.7936
-12.5 | -0.8801 | 0.01951 | -0.0683 | -45.1102
-12 | -0.8398 | 0.01866 | -0.0669 | -45.0054
-11.5 | -0.7958 | 0.0183 | -0.0658 | -43.4863
-11 | -0.7514 | 0.01835 | -0.0645 | -40.9482
-10.5 | -0.7122 | 0.01844 | -0.0622 | -38.6226
-10 | -0.6762 | 0.01882 | -0.0593 | -35.9299
-9.5 | -0.633 | 0.01882 | -0.0578 | -33.6344
-9 | -0.5884 | 0.01852 | -0.0565 | -31.7711
-8.5 | -0.543 | 0.01804 | -0.0556 | -30.0998
-8 | -0.4965 | 0.01804 | -0.0547 | -27.5222
-7.5 | -0.4481 | 0.01768 | -0.054 | -25.345
-7 | -0.3989 | 0.01729 | -0.0534 | -23.0711
-6.5 | -0.3407 | 0.01475 | -0.0548 | -23.0983
-6 | -0.2889 | 0.01409 | -0.0548 | -20.5039
-5.5 | -0.2368 | 0.01362 | -0.0548 | -17.3862
-5 | -0.184 | 0.01282 | -0.0547 | -14.3526
-4.5 | -0.1333 | 0.01207 | -0.0543 | -11.0439
-4 | -0.083 | 0.0116 | -0.0538 | -7.1552
-3.5 | -0.0405 | 0.01059 | -0.0519 | -3.8244
-3 | 0.0088 | 0.0101 | -0.0511 | 0.87129
-2.5 | 0.0601 | 0.00974 | -0.0507 | 6.1704
-2 | 0.112 | 0.00942 | -0.0505 | 11.8896
-1.5 | 0.1647 | 0.0092 | -0.0503 | 17.9022
-1 | 0.213 | 0.00858 | -0.0495 | 24.8252
-0.5 | 0.2364 | 0.00639 | -0.0445 | 36.9953
0 | 0.2931 | 0.00644 | -0.0449 | 45.5124
0.5 | 0.3506 | 0.00653 | -0.0455 | 53.6907
1 | 0.4081 | 0.00655 | -0.0463 | 62.3053
1.5 | 0.4659 | 0.00655 | -0.0471 | 71.1298
2 | 0.5237 | 0.00655 | -0.048 | 79.9542
2.5 | 0.5811 | 0.00649 | -0.0489 | 89.5378
3 | 0.6382 | 0.00649 | -0.0497 | 98.3359
3.5 | 0.6948 | 0.00648 | -0.0504 | 107.2222
4 | 0.7503 | 0.00646 | -0.0509 | 116.1455
4.5 | 0.8042 | 0.0065 | -0.0511 | 123.7231
5 | 0.8509 | 0.00676 | -0.0499 | 125.8728
5.5 | 0.8813 | 0.00752 | -0.0457 | 117.1941
6 | 0.9054 | 0.00824 | -0.0403 | 109.8786
6.5 | 0.9148 | 0.00912 | -0.0322 | 100.307
7 | 0.9278 | 0.01025 | -0.0254 | 90.5171
7.5 | 0.942 | 0.01156 | -0.0195 | 81.4879
8 | 0.9579 | 0.01299 | -0.0141 | 73.7413
9 | 0.9803 | 0.01649 | -0.003 | 59.4482
10 | 1.0111 | 0.02133 | 0.0036 | 47.4027
10.5 | 1.0448 | 0.0232 | 0.004 | 45.0345
11 | 1.0735 | 0.02477 | 0.0059 | 43.3387
11.5 | 1.0957 | 0.02682 | 0.0083 | 40.8538
12 | 1.1221 | 0.02867 | 0.01 | 39.1385
12.5 | 1.1447 | 0.03086 | 0.0119 | 37.0933
13 | 1.1588 | 0.03378 | 0.0143 | 34.3043
13.5 | 1.1814 | 0.03619 | 0.0158 | 32.6444
14 | 1.2011 | 0.0389 | 0.0171 | 30.8766
14.5 | 1.2158 | 0.04218 | 0.0185 | 28.8241
15 | 1.2151 | 0.04705 | 0.0203 | 25.8257
15.5 | 1.2309 | 0.0506 | 0.0208 | 24.3261
16 | 1.2425 | 0.05475 | 0.0212 | 22.6941
16.5 | 1.2531 | 0.05917 | 0.0212 | 21.178
17 | 1.2599 | 0.06422 | 0.0208 | 19.6185
17.5 | 1.2587 | 0.07044 | 0.02 | 17.8691
18 | 1.2491 | 0.07793 | 0.0188 | 16.0285
18.5 | 1.2511 | 0.08432 | 0.017 | 14.8375
19 | 1.2511 | 0.09119 | 0.0147 | 13.7197
19.5 | 1.2493 | 0.09857 | 0.0119 | 12.6742
20 | 1.246 | 0.10634 | 0.0086 | 11.7171

## 43. Re 1M Mach 0.10 (1)
BIGFOIL.COM POLAR EXPORT
NACA66-516 a=0.0
NACA66-516 a=0.0 |  |  |  | Cl Max: | 1.457 | at alpha= | 13 | deg
JavaFoil+Calcfoil stall+Eppler ext transition |  |  |  | L/D Max: | 114.922 | at alpha= | 3.5 | deg
Re: | 1000000 |  |  | Cd Min: | 0.0057 | at alpha= | 0.5 | deg
Mach: | 0.1 |  |  | Cl=0 at alpha= | -2.5081 | deg
|  |  |  | @ Cl=0.1, Cd= | 0.0085587
|  |  |  | @ Cl=0.4, Cd= | 0.0057315
|  |  |  | @ Cl=0.6, Cd= | 0.0059895
alpha (deg) | Cl | Cd | Cm | Cl/Cd
-17.5 | -0.503 | 0.15719 | -0.003 | -3.197
-17 | -0.522 | 0.15001 | -0.004 | -3.478
-16.5 | -0.541 | 0.14499 | -0.004 | -3.729
-16 | -0.559 | 0.13506 | -0.004 | -4.136
-15.5 | -0.576 | 0.129 | -0.005 | -4.462
-15 | -0.591 | 0.12031 | -0.005 | -4.914
-14.5 | -0.605 | 0.11248 | -0.006 | -5.381
-14 | -0.617 | 0.10713 | -0.006 | -5.76
-13.5 | -0.626 | 0.09988 | -0.007 | -6.272
-13 | -0.633 | 0.09649 | -0.007 | -6.559
-12.5 | -0.636 | 0.09003 | -0.007 | -7.066
-12 | -0.636 | 0.08482 | -0.008 | -7.499
-11.5 | -0.633 | 0.07849 | -0.009 | -8.059
-11 | -0.625 | 0.07422 | -0.009 | -8.415
-10.5 | -0.613 | 0.06984 | -0.009 | -8.772
-10 | -0.597 | 0.06477 | -0.01 | -9.214
-9.5 | -0.577 | 0.06109 | -0.011 | -9.437
-9 | -0.552 | 0.05717 | -0.011 | -9.663
-8.5 | -0.524 | 0.05338 | -0.012 | -9.825
-8 | -0.493 | 0.04944 | -0.013 | -9.974
-7.5 | -0.458 | 0.04643 | -0.014 | -9.868
-7 | -0.422 | 0.0426 | -0.015 | -9.901
-6.5 | -0.464 | 0.01131 | -0.028 | -40.979
-6 | -0.335 | 0.03896 | -0.015 | -8.603
-5.5 | -0.29 | 0.03672 | -0.016 | -7.89
-5 | -0.298 | 0.01001 | -0.031 | -29.809
-4.5 | -0.24 | 0.00978 | -0.032 | -24.572
-4 | -0.181 | 0.00951 | -0.033 | -19.036
-3.5 | -0.121 | 0.00852 | -0.034 | -14.221
-3 | -0.061 | 0.00833 | -0.035 | -7.275
-2.5 | 0.001 | 0.0091 | -0.037 | 0.06
-2 | 0.062 | 0.00843 | -0.038 | 7.377
-1.5 | 0.124 | 0.00864 | -0.039 | 14.351
-1 | 0.186 | 0.00846 | -0.04 | 21.984
-0.5 | 0.248 | 0.0083 | -0.041 | 29.931
0 | 0.308 | 0.00819 | -0.042 | 37.601
0.5 | 0.369 | 0.0057 | -0.043 | 64.666
1 | 0.428 | 0.00576 | -0.044 | 74.407
1.5 | 0.489 | 0.00583 | -0.045 | 83.838
2 | 0.549 | 0.00593 | -0.046 | 92.492
2.5 | 0.609 | 0.006 | -0.047 | 101.503
3 | 0.668 | 0.00612 | -0.048 | 109.147
3.5 | 0.728 | 0.00634 | -0.049 | 114.922
4 | 0.787 | 0.00724 | -0.051 | 108.735
4.5 | 0.845 | 0.00784 | -0.052 | 107.822
5 | 0.902 | 0.00837 | -0.053 | 107.801
5.5 | 0.957 | 0.009 | -0.054 | 106.422
6 | 1.012 | 0.00967 | -0.055 | 104.666
6.5 | 1.059 | 0.0157 | -0.055 | 67.412
7 | 1.109 | 0.01653 | -0.056 | 67.11
7.5 | 1.158 | 0.01725 | -0.057 | 67.131
8 | 1.205 | 0.01805 | -0.058 | 66.76
8.5 | 1.249 | 0.01887 | -0.059 | 66.193
9 | 1.29 | 0.0198 | -0.06 | 65.175
9.5 | 1.329 | 0.02084 | -0.061 | 63.749
10 | 1.364 | 0.02177 | -0.062 | 62.651
10.5 | 1.393 | 0.02287 | -0.063 | 60.913
11 | 1.416 | 0.0242 | -0.064 | 58.524
11.5 | 1.434 | 0.02556 | -0.065 | 56.125
12 | 1.447 | 0.02701 | -0.066 | 53.587
12.5 | 1.455 | 0.02862 | -0.067 | 50.833
13 | 1.457 | 0.03014 | -0.068 | 48.332
13.5 | 1.453 | 0.0321 | -0.069 | 45.275
14 | 1.439 | 0.03395 | -0.07 | 42.395
14.5 | 1.416 | 0.03697 | -0.07 | 38.305
15 | 1.387 | 0.04018 | -0.071 | 34.509
15.5 | 1.348 | 0.04532 | -0.071 | 29.74
16 | 1.178 | 0.10184 | -0.055 | 11.569
16.5 | 1.118 | 0.12424 | -0.046 | 8.996
17 | 1.081 | 0.13276 | -0.045 | 8.142
17.5 | 1.04 | 0.14389 | -0.041 | 7.227
18 | 1.001 | 0.155 | -0.038 | 6.457

## 44. Re 1M Mach 0.10 (2)
BIGFOIL.COM POLAR EXPORT
NACA66-516 a=0.0
NACA66-516 a=0.0 |  |  |  | Cl Max: | 1.2494 | at alpha= | 17 | deg
XFOIL ncrit=9 |  |  |  | L/D Max: | 125.706 | at alpha= | 5 | deg
Re: | 1000000 |  |  | Cd Min: | 0.21281 | at alpha= | -20 | deg
Mach: | 0.1 |  |  | Cl=0 at alpha= | -3.1016 | deg
|  |  |  | @ Cl=0.1, Cd= | 0.0095409
|  |  |  | @ Cl=0.4, Cd= | 0.0065682
|  |  |  | @ Cl=0.6, Cd= | 0.00651
alpha (deg) | Cl | Cd | Cm | Cl/Cd
-20 | -0.4758 | 0.21281 | -0.0141 | -2.2358
-19.5 | -0.464 | 0.20569 | -0.0174 | -2.2558
-19 | -0.4465 | 0.20055 | -0.0204 | -2.2264
-18.5 | -0.4304 | 0.19482 | -0.0238 | -2.2092
-18 | -0.4141 | 0.18874 | -0.0273 | -2.194
-16 | -0.9073 | 0.04724 | -0.0937 | -19.2062
-15.5 | -0.9539 | 0.03882 | -0.091 | -24.5724
-15 | -0.9768 | 0.0332 | -0.0867 | -29.4217
-14.5 | -0.9744 | 0.02972 | -0.0827 | -32.786
-14 | -0.9656 | 0.02646 | -0.0788 | -36.4928
-13 | -0.9167 | 0.02201 | -0.0727 | -41.6493
-12.5 | -0.8826 | 0.02031 | -0.0705 | -43.4564
-11.5 | -0.8003 | 0.01842 | -0.0674 | -43.4473
-11 | -0.7556 | 0.01846 | -0.066 | -40.9317
-10.5 | -0.7124 | 0.0184 | -0.0643 | -38.7174
-9.5 | -0.6348 | 0.01904 | -0.0591 | -33.3403
-9 | -0.5902 | 0.01924 | -0.0576 | -30.6757
-8.5 | -0.5444 | 0.0182 | -0.0567 | -29.9121
-8 | -0.4982 | 0.01828 | -0.0556 | -27.2538
-7.5 | -0.4498 | 0.01797 | -0.0549 | -25.0306
-7 | -0.3998 | 0.01739 | -0.0543 | -22.9902
-6.5 | -0.342 | 0.01497 | -0.0554 | -22.8457
-6 | -0.2896 | 0.01424 | -0.0555 | -20.3371
-5.5 | -0.2371 | 0.01375 | -0.0554 | -17.2436
-5 | -0.1837 | 0.01292 | -0.0554 | -14.2183
-4.5 | -0.1325 | 0.01214 | -0.055 | -10.9143
-3.5 | -0.0392 | 0.01064 | -0.0525 | -3.6842
-3 | 0.01 | 0.01014 | -0.0517 | 0.98619
-2.5 | 0.0615 | 0.00977 | -0.0512 | 6.2948
-2 | 0.1136 | 0.00946 | -0.0509 | 12.0085
-1.5 | 0.1663 | 0.00922 | -0.0508 | 18.0369
-1 | 0.2165 | 0.00872 | -0.0502 | 24.828
-0.5 | 0.2379 | 0.0064 | -0.0447 | 37.1719
0 | 0.295 | 0.00646 | -0.0451 | 45.6656
0.5 | 0.3527 | 0.00656 | -0.0458 | 53.7652
1 | 0.4105 | 0.00657 | -0.0465 | 62.481
1.5 | 0.4688 | 0.00658 | -0.0474 | 71.2462
2 | 0.5267 | 0.00657 | -0.0483 | 80.1674
2.5 | 0.5845 | 0.00651 | -0.0491 | 89.7849
3 | 0.6419 | 0.00651 | -0.0499 | 98.6022
3.5 | 0.6988 | 0.0065 | -0.0506 | 107.5077
4 | 0.7545 | 0.00649 | -0.0511 | 116.2558
4.5 | 0.8086 | 0.00653 | -0.0512 | 123.8285
5 | 0.8548 | 0.0068 | -0.0498 | 125.7059
5.5 | 0.8836 | 0.0076 | -0.0452 | 116.2632
6 | 0.9046 | 0.0083 | -0.0391 | 108.988
6.5 | 0.9146 | 0.00925 | -0.0311 | 98.8757
7 | 0.9279 | 0.0104 | -0.0245 | 89.2212
7.5 | 0.9417 | 0.01177 | -0.0184 | 80.0085
8 | 0.9573 | 0.01323 | -0.013 | 72.3583
9 | 0.9787 | 0.01685 | -0.0017 | 58.0831
10 | 1.0108 | 0.02176 | 0.0046 | 46.4522
10.5 | 1.0449 | 0.02362 | 0.005 | 44.2379
11 | 1.0727 | 0.02529 | 0.007 | 42.416
11.5 | 1.0953 | 0.02737 | 0.0094 | 40.0183
12 | 1.1214 | 0.0293 | 0.0112 | 38.273
12.5 | 1.1424 | 0.03167 | 0.0133 | 36.072
13 | 1.1573 | 0.03461 | 0.0155 | 33.4383
13.5 | 1.1783 | 0.03722 | 0.0171 | 31.6577
14 | 1.197 | 0.04011 | 0.0185 | 29.8429
14.5 | 1.209 | 0.04373 | 0.0199 | 27.6469
15 | 1.2107 | 0.04852 | 0.0214 | 24.9526
15.5 | 1.2246 | 0.05238 | 0.022 | 23.3792
16 | 1.2345 | 0.05684 | 0.0223 | 21.7189
16.5 | 1.2444 | 0.0615 | 0.0221 | 20.2341
17 | 1.2494 | 0.06693 | 0.0215 | 18.6673
17.5 | 1.2435 | 0.07387 | 0.0205 | 16.8336
18 | 1.239 | 0.08095 | 0.019 | 15.3057
18.5 | 1.2393 | 0.0877 | 0.0171 | 14.1311
19 | 1.2376 | 0.09501 | 0.0145 | 13.026
19.5 | 1.2346 | 0.10275 | 0.0114 | 12.0156
20 | 1.2303 | 0.11083 | 0.0077 | 11.1008

## 45. Re 1M Mach 0.25 (1)
BIGFOIL.COM POLAR EXPORT
NACA66-516 a=0.0
NACA66-516 a=0.0 |  |  |  | Cl Max: | 1.414 | at alpha= | 11.5 | deg
JavaFoil+Calcfoil stall+Eppler ext transition |  |  |  | L/D Max: | 114.256 | at alpha= | 3.5 | deg
Re: | 1000000 |  |  | Cd Min: | 0.00578 | at alpha= | 0.5 | deg
Mach: | 0.25 |  |  | Cl=0 at alpha= | -2.5079 | deg
|  |  |  | @ Cl=0.1, Cd= | 0.0086229
|  |  |  | @ Cl=0.4, Cd= | 0.0058125
|  |  |  | @ Cl=0.6, Cd= | 0.0060967
alpha (deg) | Cl | Cd | Cm | Cl/Cd
-15.5 | -0.232 | 0.1473 | -0.005 | -1.575
-15 | -0.291 | 0.1377 | -0.005 | -2.117
-14.5 | -0.343 | 0.13182 | -0.006 | -2.605
-14 | -0.39 | 0.11914 | -0.006 | -3.275
-13.5 | -0.432 | 0.10832 | -0.007 | -3.989
-13 | -0.469 | 0.1034 | -0.007 | -4.536
-12.5 | -0.5 | 0.0989 | -0.007 | -5.061
-12 | -0.526 | 0.08912 | -0.008 | -5.905
-11.5 | -0.545 | 0.08519 | -0.008 | -6.4
-11 | -0.558 | 0.07945 | -0.009 | -7.021
-10.5 | -0.563 | 0.07357 | -0.01 | -7.657
-10 | -0.562 | 0.0677 | -0.01 | -8.299
-9.5 | -0.554 | 0.06365 | -0.011 | -8.698
-9 | -0.539 | 0.05901 | -0.011 | -9.13
-8.5 | -0.518 | 0.05541 | -0.012 | -9.349
-8 | -0.492 | 0.0516 | -0.013 | -9.53
-7.5 | -0.461 | 0.04796 | -0.014 | -9.603
-7 | -0.425 | 0.04468 | -0.014 | -9.508
-6.5 | -0.386 | 0.04129 | -0.016 | -9.356
-6 | -0.419 | 0.01119 | -0.029 | -37.413
-5.5 | -0.296 | 0.03747 | -0.015 | -7.886
-5 | -0.305 | 0.01025 | -0.032 | -29.762
-4.5 | -0.246 | 0.00995 | -0.033 | -24.711
-4 | -0.185 | 0.00972 | -0.034 | -19.083
-3.5 | -0.124 | 0.00941 | -0.035 | -13.196
-3 | -0.062 | 0.00921 | -0.036 | -6.741
-2.5 | 0.001 | 0.00787 | -0.037 | 0.071
-2 | 0.064 | 0.0084 | -0.038 | 7.584
-1.5 | 0.127 | 0.00879 | -0.04 | 14.495
-1 | 0.191 | 0.00859 | -0.041 | 22.235
-0.5 | 0.255 | 0.00843 | -0.042 | 30.283
0 | 0.316 | 0.00833 | -0.043 | 37.9
0.5 | 0.378 | 0.00578 | -0.044 | 65.41
1 | 0.439 | 0.00587 | -0.045 | 74.808
1.5 | 0.501 | 0.00593 | -0.046 | 84.498
2 | 0.563 | 0.00603 | -0.047 | 93.32
2.5 | 0.624 | 0.00614 | -0.048 | 101.549
3 | 0.685 | 0.00631 | -0.05 | 108.545
3.5 | 0.747 | 0.00654 | -0.051 | 114.256
4 | 0.807 | 0.00759 | -0.052 | 106.335
4.5 | 0.867 | 0.00816 | -0.053 | 106.158
5 | 0.924 | 0.00873 | -0.054 | 105.9
5.5 | 0.981 | 0.00945 | -0.055 | 103.781
6 | 1.036 | 0.01019 | -0.056 | 101.67
6.5 | 1.084 | 0.01641 | -0.057 | 66.027
7 | 1.135 | 0.01733 | -0.058 | 65.477
7.5 | 1.183 | 0.01813 | -0.059 | 65.26
8 | 1.229 | 0.01907 | -0.06 | 64.446
8.5 | 1.271 | 0.01997 | -0.061 | 63.659
9 | 1.31 | 0.02087 | -0.062 | 62.782
9.5 | 1.345 | 0.02203 | -0.063 | 61.044
10 | 1.375 | 0.02327 | -0.064 | 59.076
10.5 | 1.396 | 0.02457 | -0.065 | 56.839
11 | 1.409 | 0.02612 | -0.066 | 53.956
11.5 | 1.414 | 0.02778 | -0.067 | 50.909
12 | 1.412 | 0.02957 | -0.068 | 47.743
12.5 | 1.4 | 0.0316 | -0.069 | 44.296
13 | 1.378 | 0.03389 | -0.07 | 40.651
13.5 | 1.348 | 0.03591 | -0.07 | 37.545
14 | 1.138 | 0.09107 | -0.05 | 12.492
14.5 | 1.063 | 0.10827 | -0.036 | 9.819
15 | 1.01 | 0.11677 | -0.037 | 8.649
15.5 | 0.948 | 0.12623 | -0.035 | 7.51
16 | 0.88 | 0.13642 | -0.034 | 6.452
16.5 | 0.807 | 0.14989 | -0.034 | 5.387

## 46. Re 1M Mach 0.25 (2)
BIGFOIL.COM POLAR EXPORT
NACA66-516 a=0.0
NACA66-516 a=0.0 |  |  |  | Cl Max: | 1.193 | at alpha= | 16.5 | deg
XFOIL ncrit=9 |  |  |  | L/D Max: | 123.845 | at alpha= | 4.5 | deg
Re: | 1000000 |  |  | Cd Min: | 0.16968 | at alpha= | -16.5 | deg
Mach: | 0.25 |  |  | Cl=0 at alpha= | -3.1826 | deg
|  |  |  | @ Cl=0.1, Cd= | 0.0098306
|  |  |  | @ Cl=0.4, Cd= | 0.006684
|  |  |  | @ Cl=0.6, Cd= | 0.0066618
alpha (deg) | Cl | Cd | Cm | Cl/Cd
-16.5 | -0.3704 | 0.16968 | -0.0391 | -2.1829
-16 | -0.3538 | 0.16348 | -0.0426 | -2.1642
-15.5 | -0.3382 | 0.15679 | -0.0463 | -2.157
-15 | -0.3292 | 0.14787 | -0.0509 | -2.2263
-14.5 | -0.3277 | 0.13702 | -0.0553 | -2.3916
-14 | -0.3103 | 0.13168 | -0.0583 | -2.3565
-13.5 | -0.3246 | 0.11754 | -0.0639 | -2.7616
-13 | -0.3322 | 0.10647 | -0.0691 | -3.1201
-12.5 | -0.3669 | 0.09067 | -0.0767 | -4.0465
-12 | -0.4533 | 0.06639 | -0.0929 | -6.8278
-11.5 | -0.7988 | 0.02647 | -0.0777 | -30.1776
-11 | -0.774 | 0.0222 | -0.0742 | -34.8649
-10.5 | -0.7326 | 0.02148 | -0.0714 | -34.1061
-10 | -0.6887 | 0.02015 | -0.0693 | -34.1787
-9.5 | -0.6413 | 0.01953 | -0.0674 | -32.8367
-9 | -0.5962 | 0.02117 | -0.0648 | -28.1625
-8.5 | -0.5495 | 0.02046 | -0.0631 | -26.8573
-8 | -0.5043 | 0.01965 | -0.0613 | -25.6641
-7.5 | -0.4562 | 0.01994 | -0.06 | -22.8786
-7 | -0.4054 | 0.01852 | -0.059 | -21.8898
-6.5 | -0.3509 | 0.01661 | -0.0588 | -21.1258
-6 | -0.2943 | 0.01516 | -0.0591 | -19.4129
-5.5 | -0.2397 | 0.01452 | -0.0589 | -16.5083
-5 | -0.1826 | 0.01354 | -0.0591 | -13.486
-4.5 | -0.1277 | 0.01258 | -0.0589 | -10.151
-4 | -0.0757 | 0.01193 | -0.0582 | -6.3453
-3.5 | -0.0306 | 0.01096 | -0.0562 | -2.792
-3 | 0.0176 | 0.01036 | -0.0548 | 1.6988
-2.5 | 0.0694 | 0.00995 | -0.054 | 6.9749
-2 | 0.1232 | 0.00974 | -0.0537 | 12.6489
-1.5 | 0.1755 | 0.00935 | -0.0531 | 18.7701
-1 | 0.2297 | 0.00905 | -0.0528 | 25.3812
-0.5 | 0.2468 | 0.00653 | -0.0464 | 37.7948
0 | 0.3051 | 0.00666 | -0.0467 | 45.8108
0.5 | 0.3641 | 0.00669 | -0.0472 | 54.4245
1 | 0.424 | 0.00668 | -0.0479 | 63.4731
1.5 | 0.4843 | 0.00678 | -0.0488 | 71.4307
2 | 0.5435 | 0.00669 | -0.0496 | 81.2407
2.5 | 0.6036 | 0.00666 | -0.0505 | 90.6306
3 | 0.6619 | 0.00662 | -0.051 | 99.9849
3.5 | 0.7202 | 0.00661 | -0.0516 | 108.9561
4 | 0.7773 | 0.00664 | -0.0519 | 117.0633
4.5 | 0.831 | 0.00671 | -0.0514 | 123.845
5 | 0.8721 | 0.00713 | -0.0486 | 122.3142
5.5 | 0.893 | 0.00798 | -0.042 | 111.9048
6 | 0.9027 | 0.00878 | -0.0333 | 102.8132
6.5 | 0.9146 | 0.00999 | -0.0259 | 91.5516
7 | 0.9275 | 0.01136 | -0.0193 | 81.6461
7.5 | 0.9405 | 0.01295 | -0.0131 | 72.6255
8 | 0.956 | 0.0146 | -0.0076 | 65.4795
8.5 | 0.9689 | 0.01644 | -0.002 | 58.9355
9 | 0.9731 | 0.01875 | 0.0043 | 51.8987
10 | 1.0095 | 0.02398 | 0.01 | 42.0976
10.5 | 1.0443 | 0.02607 | 0.0105 | 40.0575
11 | 1.0681 | 0.02828 | 0.013 | 37.7687
11.5 | 1.0913 | 0.03063 | 0.0154 | 35.6285
12 | 1.1138 | 0.03314 | 0.0175 | 33.6089
12.5 | 1.124 | 0.03671 | 0.0202 | 30.6184
13 | 1.1434 | 0.03976 | 0.022 | 28.7575
13.5 | 1.1585 | 0.04334 | 0.0236 | 26.7305
14 | 1.171 | 0.04733 | 0.025 | 24.7412
14.5 | 1.1675 | 0.05307 | 0.0263 | 21.9992
15 | 1.1781 | 0.05777 | 0.0267 | 20.3929
15.5 | 1.185 | 0.06306 | 0.0268 | 18.7916
16 | 1.1886 | 0.06898 | 0.0263 | 17.2311
16.5 | 1.193 | 0.0751 | 0.0252 | 15.8855
17 | 1.1903 | 0.08229 | 0.0235 | 14.4647
17.5 | 1.1793 | 0.09069 | 0.0213 | 13.0036
18 | 1.176 | 0.0987 | 0.0185 | 11.9149
18.5 | 1.1674 | 0.10763 | 0.0149 | 10.8464
19 | 1.157 | 0.11723 | 0.0104 | 9.8695
19.5 | 1.1452 | 0.1274 | 0.0051 | 8.989
20 | 1.1327 | 0.13795 | -0.0009 | 8.2109

## 47. Re 1M Mach 0.50 (1)
BIGFOIL.COM POLAR EXPORT
NACA66-516 a=0.0
NACA66-516 a=0.0 |  |  |  | Cl Max: | 1.301 | at alpha= | 8.5 | deg
JavaFoil+Calcfoil stall+Eppler ext transition |  |  |  | L/D Max: | 101.025 | at alpha= | 2.5 | deg
Re: | 1000000 |  |  | Cd Min: | 0.00639 | at alpha= | 1 | deg
Mach: | 0.5 |  |  | Cl=0 at alpha= | -2.5071 | deg
|  |  |  | @ Cl=0.1, Cd= | 0.0091871
|  |  |  | @ Cl=0.4, Cd= | 0.0087057
|  |  |  | @ Cl=0.6, Cd= | 0.0066028
alpha (deg) | Cl | Cd | Cm | Cl/Cd
-20 | -0.977 | 0.19925 | -0.002 | -4.905
-19.5 | -0.95 | 0.18852 | -0.002 | -5.037
-19 | -0.922 | 0.1815 | -0.003 | -5.081
-18.5 | -0.895 | 0.1778 | -0.003 | -5.033
-18 | -0.868 | 0.171 | -0.004 | -5.074
-17.5 | -0.84 | 0.16631 | -0.004 | -5.053
-17 | -0.811 | 0.16721 | -0.004 | -4.853
-16.5 | -0.783 | 0.16119 | -0.005 | -4.858
-16 | -0.756 | 0.15516 | -0.005 | -4.87
-15.5 | -0.728 | 0.15215 | -0.006 | -4.785
-15 | -0.701 | 0.1437 | -0.006 | -4.875
-14.5 | -0.673 | 0.14038 | -0.007 | -4.793
-14 | -0.645 | 0.13133 | -0.007 | -4.913
-13.5 | -0.617 | 0.1279 | -0.008 | -4.824
-13 | -0.588 | 0.12197 | -0.008 | -4.823
-12.5 | -0.56 | 0.12024 | -0.008 | -4.661
-12 | -0.533 | 0.11681 | -0.009 | -4.56
-11.5 | -0.505 | 0.11352 | -0.009 | -4.446
-11 | -0.477 | 0.10352 | -0.01 | -4.607
-10.5 | -0.449 | 0.10653 | -0.01 | -4.215
-10 | -0.421 | 0.09674 | -0.011 | -4.353
-9.5 | -0.393 | 0.09974 | -0.011 | -3.942
-9 | -0.364 | 0.08978 | -0.011 | -4.059
-8.5 | -0.336 | 0.08954 | -0.012 | -3.758
-8 | -0.309 | 0.06323 | -0.013 | -4.887
-7.5 | -0.281 | 0.05575 | -0.014 | -5.042
-7 | -0.253 | 0.0539 | -0.014 | -4.689
-6.5 | -0.374 | 0.04868 | -0.015 | -7.69
-6 | -0.355 | 0.04422 | -0.016 | -8.032
-5.5 | -0.315 | 0.04006 | -0.017 | -7.86
-5 | -0.268 | 0.03745 | -0.017 | -7.166
-4.5 | -0.218 | 0.03518 | -0.018 | -6.209
-4 | -0.166 | 0.03299 | -0.019 | -5.037
-3.5 | -0.137 | 0.01014 | -0.039 | -13.477
-3 | -0.069 | 0.00976 | -0.04 | -7.027
-2.5 | 0.001 | 0.00951 | -0.041 | 0.065
-2 | 0.071 | 0.00927 | -0.042 | 7.616
-1.5 | 0.141 | 0.00907 | -0.044 | 15.562
-1 | 0.212 | 0.00888 | -0.045 | 23.878
-0.5 | 0.284 | 0.00872 | -0.046 | 32.542
0 | 0.35 | 0.00877 | -0.047 | 39.961
0.5 | 0.42 | 0.00868 | -0.049 | 48.376
1 | 0.487 | 0.00639 | -0.05 | 76.14
1.5 | 0.555 | 0.00653 | -0.051 | 85.054
2 | 0.623 | 0.00664 | -0.053 | 93.823
2.5 | 0.692 | 0.00685 | -0.054 | 101.025
3 | 0.761 | 0.00755 | -0.055 | 100.729
3.5 | 0.827 | 0.00845 | -0.056 | 97.935
4 | 0.893 | 0.00914 | -0.057 | 97.758
4.5 | 0.959 | 0.00988 | -0.059 | 97.033
5 | 1.021 | 0.01079 | -0.06 | 94.643
5.5 | 1.081 | 0.01166 | -0.061 | 92.713
6 | 1.134 | 0.01876 | -0.062 | 60.434
6.5 | 1.187 | 0.02001 | -0.063 | 59.3
7 | 1.233 | 0.02132 | -0.064 | 57.852
7.5 | 1.271 | 0.02267 | -0.065 | 56.074
8 | 1.296 | 0.02425 | -0.066 | 53.439
8.5 | 1.301 | 0.02618 | -0.068 | 49.692
9 | 1.269 | 0.02847 | -0.069 | 44.578
9.5 | 0.954 | 0.0669 | -0.029 | 14.254
10 | 0.69 | 0.07781 | -0.028 | 8.87
10.5 | 0.717 | 0.10143 | -0.03 | 7.073
11 | 0.744 | 0.10432 | -0.031 | 7.135
11.5 | 0.771 | 0.10991 | -0.031 | 7.014
12 | 0.799 | 0.11622 | -0.035 | 6.874
12.5 | 0.826 | 0.11714 | -0.036 | 7.049
13 | 0.852 | 0.12059 | -0.036 | 7.068
13.5 | 0.879 | 0.12711 | -0.038 | 6.917

## 48. Re 1M Mach 0.50 (2)
BIGFOIL.COM POLAR EXPORT
NACA66-516 a=0.0
NACA66-516 a=0.0 |  |  |  | Cl Max: | 1.0534 | at alpha= | 12.5 | deg
XFOIL ncrit=9 |  |  |  | L/D Max: | 111.457 | at alpha= | 4 | deg
Re: | 1000000 |  |  | Cd Min: | 0.23542 | at alpha= | -20 | deg
Mach: | 0.5 |  |  | Cl=0 at alpha= | -3.674 | deg
|  |  |  | @ Cl=0.1, Cd= | 0.011148
|  |  |  | @ Cl=0.4, Cd= | 0.0072715
|  |  |  | @ Cl=0.6, Cd= | 0.00733
alpha (deg) | Cl | Cd | Cm | Cl/Cd
-20 | -0.5088 | 0.23542 | -0.0102 | -2.1612
-19.5 | -0.4864 | 0.22854 | -0.0144 | -2.1283
-19 | -0.4643 | 0.22147 | -0.019 | -2.0964
-18.5 | -0.4426 | 0.21416 | -0.0235 | -2.0667
-18 | -0.4225 | 0.20591 | -0.0283 | -2.0519
-17.5 | -0.4045 | 0.19764 | -0.0336 | -2.0467
-17 | -0.3821 | 0.19018 | -0.0375 | -2.0091
-16.5 | -0.3603 | 0.18329 | -0.0415 | -1.9657
-16 | -0.339 | 0.17613 | -0.0458 | -1.9247
-15.5 | -0.3193 | 0.16835 | -0.0503 | -1.8966
-15 | -0.3037 | 0.15971 | -0.0552 | -1.9016
-14.5 | -0.2885 | 0.15151 | -0.0599 | -1.9042
-14 | -0.2733 | 0.14239 | -0.0636 | -1.9194
-13.5 | -0.2556 | 0.13533 | -0.0675 | -1.8887
-13 | -0.2434 | 0.12689 | -0.0718 | -1.9182
-12.5 | -0.2344 | 0.11803 | -0.0763 | -1.9859
-12 | -0.2324 | 0.10792 | -0.0813 | -2.1534
-11.5 | -0.2304 | 0.09868 | -0.086 | -2.3348
-11 | -0.225 | 0.09059 | -0.0905 | -2.4837
-10.5 | -0.2165 | 0.08333 | -0.0948 | -2.5981
-10 | -0.2261 | 0.07317 | -0.1008 | -3.0901
-9.5 | -0.257 | 0.0598 | -0.1107 | -4.2977
-9 | -0.2977 | 0.05027 | -0.1132 | -5.922
-8.5 | -0.3129 | 0.04532 | -0.1107 | -6.9042
-8 | -0.341 | 0.03973 | -0.1042 | -8.5829
-7.5 | -0.3597 | 0.03491 | -0.0955 | -10.3036
-7 | -0.3594 | 0.02911 | -0.0881 | -12.3463
-6.5 | -0.3315 | 0.02621 | -0.0828 | -12.6478
-6 | -0.2985 | 0.02181 | -0.0779 | -13.6864
-5.5 | -0.2488 | 0.02017 | -0.0752 | -12.3352
-5 | -0.1877 | 0.01735 | -0.0739 | -10.8184
-4.5 | -0.1153 | 0.01514 | -0.0747 | -7.6156
-4 | -0.0412 | 0.01354 | -0.0759 | -3.0428
-3.5 | 0.022 | 0.01257 | -0.0753 | 1.7502
-3 | 0.0689 | 0.01152 | -0.072 | 5.9809
-2.5 | 0.1166 | 0.01095 | -0.0688 | 10.6484
-2 | 0.1691 | 0.01054 | -0.0666 | 16.0436
-1.5 | 0.2233 | 0.01012 | -0.0646 | 22.0652
-1 | 0.2815 | 0.00987 | -0.0635 | 28.5208
-0.5 | 0.3182 | 0.00876 | -0.059 | 36.3242
0 | 0.3463 | 0.0072 | -0.0526 | 48.0972
0.5 | 0.4139 | 0.00729 | -0.053 | 56.7764
1 | 0.4793 | 0.00735 | -0.0532 | 65.2109
1.5 | 0.5476 | 0.00733 | -0.0538 | 74.7067
2 | 0.6125 | 0.00733 | -0.054 | 83.5607
2.5 | 0.6781 | 0.00728 | -0.0542 | 93.1456
3 | 0.7411 | 0.00725 | -0.0537 | 102.2207
3.5 | 0.7989 | 0.00727 | -0.0522 | 109.89
4 | 0.8415 | 0.00755 | -0.0476 | 111.457
4.5 | 0.8503 | 0.00831 | -0.037 | 102.3225
5 | 0.8678 | 0.00941 | -0.0288 | 92.221
5.5 | 0.8839 | 0.01083 | -0.021 | 81.6159
6 | 0.8976 | 0.01257 | -0.0135 | 71.4081
6.5 | 0.9121 | 0.01442 | -0.0064 | 63.2524
7 | 0.9303 | 0.01635 | -0.0002 | 56.8991
7.5 | 0.9479 | 0.01841 | 0.0058 | 51.4883
8 | 0.9595 | 0.02093 | 0.012 | 45.8433
8.5 | 0.9678 | 0.0238 | 0.0181 | 40.6639
9 | 0.9602 | 0.0277 | 0.0249 | 34.6643
9.5 | 0.9632 | 0.03138 | 0.0303 | 30.6947
10 | 0.9839 | 0.03437 | 0.0341 | 28.6267
10.5 | 1.0289 | 0.03887 | 0.0307 | 26.4703
11 | 1.0385 | 0.04346 | 0.0336 | 23.8955
11.5 | 1.046 | 0.04863 | 0.0357 | 21.5094
12 | 1.0518 | 0.05428 | 0.0372 | 19.3773
12.5 | 1.0534 | 0.0606 | 0.0381 | 17.3828
13 | 1.0502 | 0.06771 | 0.0381 | 15.5103
13.5 | 1.0483 | 0.07504 | 0.0377 | 13.9699
14 | 1.0428 | 0.08323 | 0.0364 | 12.5291
14.5 | 1.0305 | 0.09272 | 0.0336 | 11.1141
15 | 1.0133 | 0.10351 | 0.0292 | 9.7894
15.5 | 0.9943 | 0.11515 | 0.0233 | 8.6348
16 | 0.9737 | 0.12769 | 0.0162 | 7.6255
16.5 | 0.9524 | 0.14093 | 0.0081 | 6.758
17 | 0.9286 | 0.15544 | -0.0012 | 5.974
17.5 | 0.8988 | 0.17235 | -0.0118 | 5.215

## 49. Re 2M Mach 0.00 (1)
BIGFOIL.COM POLAR EXPORT
NACA66-516 a=0.0
NACA66-516 a=0.0 |  |  |  | Cl Max: | 1.471 | at alpha= | 13 | deg
JavaFoil+Calcfoil stall+Eppler ext transition |  |  |  | L/D Max: | 113.555 | at alpha= | 4.5 | deg
Re: | 2000000 |  |  | Cd Min: | 0.00448 | at alpha= | 1.5 | deg
Mach: | 0 |  |  | Cl=0 at alpha= | -2.5082 | deg
|  |  |  | @ Cl=0.1, Cd= | 0.0074953
|  |  |  | @ Cl=0.4, Cd= | 0.0046708
|  |  |  | @ Cl=0.6, Cd= | 0.0055605
alpha (deg) | Cl | Cd | Cm | Cl/Cd
-18 | -0.533 | 0.15469 | -0.003 | -3.448
-17.5 | -0.55 | 0.14623 | -0.003 | -3.763
-17 | -0.567 | 0.13764 | -0.004 | -4.116
-16.5 | -0.582 | 0.13256 | -0.004 | -4.393
-16 | -0.597 | 0.12452 | -0.004 | -4.796
-15.5 | -0.611 | 0.1183 | -0.005 | -5.165
-15 | -0.623 | 0.1119 | -0.005 | -5.569
-14.5 | -0.634 | 0.10591 | -0.006 | -5.985
-14 | -0.642 | 0.09914 | -0.006 | -6.479
-13.5 | -0.649 | 0.09405 | -0.007 | -6.896
-13 | -0.652 | 0.09007 | -0.007 | -7.234
-12.5 | -0.652 | 0.08547 | -0.008 | -7.628
-12 | -0.649 | 0.08039 | -0.008 | -8.073
-11.5 | -0.643 | 0.07369 | -0.009 | -8.73
-11 | -0.633 | 0.07015 | -0.009 | -9.025
-10.5 | -0.619 | 0.06614 | -0.01 | -9.359
-10 | -0.601 | 0.0617 | -0.01 | -9.748
-9.5 | -0.58 | 0.05841 | -0.011 | -9.925
-9 | -0.554 | 0.05449 | -0.012 | -10.172
-8.5 | -0.525 | 0.05107 | -0.012 | -10.288
-8 | -0.498 | 0.04495 | -0.015 | -11.073
-7.5 | -0.56 | 0.01056 | -0.025 | -52.995
-7 | -0.513 | 0.01024 | -0.026 | -50.11
-6.5 | -0.464 | 0.00987 | -0.028 | -46.981
-6 | -0.411 | 0.00928 | -0.029 | -44.288
-5.5 | -0.355 | 0.00779 | -0.03 | -45.635
-5 | -0.298 | 0.00801 | -0.031 | -37.219
-4.5 | -0.241 | 0.00867 | -0.032 | -27.748
-4 | -0.181 | 0.0084 | -0.033 | -21.566
-3.5 | -0.121 | 0.00813 | -0.034 | -14.902
-3 | -0.06 | 0.00793 | -0.035 | -7.622
-2.5 | 0.001 | 0.00775 | -0.036 | 0.07
-2 | 0.062 | 0.00757 | -0.038 | 8.168
-1.5 | 0.123 | 0.00745 | -0.039 | 16.57
-1 | 0.185 | 0.00731 | -0.04 | 25.329
-0.5 | 0.247 | 0.00718 | -0.041 | 34.451
0 | 0.309 | 0.00714 | -0.042 | 43.275
0.5 | 0.371 | 0.00472 | -0.043 | 78.542
1 | 0.43 | 0.00462 | -0.044 | 93.082
1.5 | 0.49 | 0.00448 | -0.045 | 109.391
2 | 0.551 | 0.00491 | -0.046 | 112.094
2.5 | 0.609 | 0.00568 | -0.047 | 107.267
3 | 0.668 | 0.00612 | -0.048 | 109.225
3.5 | 0.727 | 0.0065 | -0.049 | 111.838
4 | 0.785 | 0.00692 | -0.05 | 113.39
4.5 | 0.843 | 0.00742 | -0.051 | 113.555
5 | 0.899 | 0.00794 | -0.053 | 113.291
5.5 | 0.955 | 0.00854 | -0.054 | 111.824
6 | 1.01 | 0.00912 | -0.055 | 110.721
6.5 | 1.063 | 0.00977 | -0.056 | 108.741
7 | 1.108 | 0.01444 | -0.056 | 76.735
7.5 | 1.157 | 0.01507 | -0.057 | 76.786
8 | 1.205 | 0.01577 | -0.058 | 76.376
8.5 | 1.249 | 0.01649 | -0.059 | 75.729
9 | 1.291 | 0.0173 | -0.06 | 74.634
9.5 | 1.33 | 0.01812 | -0.061 | 73.403
10 | 1.366 | 0.01899 | -0.062 | 71.916
10.5 | 1.396 | 0.01994 | -0.063 | 70.013
11 | 1.421 | 0.02105 | -0.064 | 67.5
11.5 | 1.441 | 0.02219 | -0.065 | 64.927
12 | 1.456 | 0.02326 | -0.066 | 62.589
12.5 | 1.466 | 0.02471 | -0.067 | 59.342
13 | 1.471 | 0.02599 | -0.068 | 56.607
13.5 | 1.471 | 0.02754 | -0.069 | 53.419
14 | 1.462 | 0.02905 | -0.07 | 50.319
14.5 | 1.446 | 0.03091 | -0.071 | 46.763
15 | 1.424 | 0.03318 | -0.072 | 42.908
15.5 | 1.398 | 0.03556 | -0.072 | 39.302
16 | 1.366 | 0.03833 | -0.073 | 35.64
16.5 | 1.33 | 0.04177 | -0.074 | 31.854
17 | 1.293 | 0.04483 | -0.074 | 28.842
17.5 | 1.249 | 0.05042 | -0.074 | 24.775
18 | 1.187 | 0.06268 | -0.073 | 18.931

## 50. Re 2M Mach 0.00 (2)
BIGFOIL.COM POLAR EXPORT
NACA66-516 a=0.0
NACA66-516 a=0.0 |  |  |  | Cl Max: | 1.4195 | at alpha= | 19.5 | deg
XFOIL ncrit=9 |  |  |  | L/D Max: | 144.655 | at alpha= | 4 | deg
Re: | 2000000 |  |  | Cd Min: | 0.0818 | at alpha= | 20 | deg
Mach: | 0 |  |  | Cl=0 at alpha= | -2.944 | deg
|  |  |  | @ Cl=0.1, Cd= | 0.0076634
|  |  |  | @ Cl=0.4, Cd= | 0.0047706
|  |  |  | @ Cl=0.6, Cd= | 0.0048011
alpha (deg) | Cl | Cd | Cm | Cl/Cd
-17.5 | -1.0005 | 0.04989 | -0.0916 | -20.0541
-17 | -1.0517 | 0.04066 | -0.0903 | -25.8657
-16.5 | -1.0733 | 0.03514 | -0.0871 | -30.5435
-16 | -1.0782 | 0.03123 | -0.0835 | -34.5245
-15.5 | -1.0707 | 0.0283 | -0.0801 | -37.8339
-15 | -1.0578 | 0.02575 | -0.0765 | -41.0796
-14.5 | -1.0388 | 0.02368 | -0.0731 | -43.8682
-14 | -1.0142 | 0.02183 | -0.0701 | -46.459
-13.5 | -0.9878 | 0.01993 | -0.067 | -49.5635
-13 | -0.9552 | 0.01831 | -0.0646 | -52.1682
-12.5 | -0.9187 | 0.01692 | -0.0626 | -54.2967
-12 | -0.8796 | 0.01584 | -0.0608 | -55.5303
-11.5 | -0.839 | 0.01493 | -0.059 | -56.1956
-11 | -0.7972 | 0.01408 | -0.0574 | -56.6193
-10.5 | -0.757 | 0.01307 | -0.0554 | -57.9189
-10 | -0.7149 | 0.01246 | -0.0537 | -57.3756
-9.5 | -0.6688 | 0.01231 | -0.0524 | -54.3298
-9 | -0.6182 | 0.0123 | -0.052 | -50.2602
-8.5 | -0.5689 | 0.01195 | -0.0514 | -47.6067
-8 | -0.5174 | 0.01177 | -0.0511 | -43.9592
-7.5 | -0.4655 | 0.01158 | -0.051 | -40.1986
-7 | -0.4148 | 0.01123 | -0.0506 | -36.9368
-6.5 | -0.362 | 0.01107 | -0.0506 | -32.701
-6 | -0.3172 | 0.0102 | -0.0491 | -31.098
-5.5 | -0.2648 | 0.0099 | -0.049 | -26.7475
-5 | -0.2133 | 0.00953 | -0.0487 | -22.382
-4.5 | -0.1603 | 0.00925 | -0.0487 | -17.3297
-4 | -0.1081 | 0.0089 | -0.0485 | -12.1461
-3.5 | -0.0586 | 0.00841 | -0.0478 | -6.9679
-3 | -0.0061 | 0.0081 | -0.0476 | -0.75309
-2.5 | 0.0484 | 0.00785 | -0.0479 | 6.1656
-2 | 0.1037 | 0.00765 | -0.0483 | 13.5556
-1.5 | 0.1583 | 0.00739 | -0.0485 | 21.4208
-1 | 0.2136 | 0.00723 | -0.0489 | 29.5436
-0.5 | 0.2404 | 0.00487 | -0.0448 | 49.3634
0 | 0.2973 | 0.00474 | -0.0454 | 62.7215
0.5 | 0.3557 | 0.00474 | -0.0464 | 75.0422
1 | 0.4137 | 0.00478 | -0.0473 | 86.5481
1.5 | 0.4727 | 0.00477 | -0.0484 | 99.0985
2 | 0.5307 | 0.00478 | -0.0494 | 111.0251
2.5 | 0.5893 | 0.00479 | -0.0505 | 123.0271
3 | 0.647 | 0.00485 | -0.0514 | 133.4021
3.5 | 0.7035 | 0.00495 | -0.0522 | 142.1212
4 | 0.7551 | 0.00522 | -0.052 | 144.6552
4.5 | 0.7995 | 0.00578 | -0.0505 | 138.3218
5 | 0.8377 | 0.0065 | -0.0479 | 128.8769
5.5 | 0.8729 | 0.00716 | -0.0447 | 121.9134
6 | 0.8948 | 0.00783 | -0.0388 | 114.2784
6.5 | 0.9078 | 0.00881 | -0.0316 | 103.042
7 | 0.9258 | 0.00986 | -0.0258 | 93.8945
7.5 | 0.9443 | 0.01108 | -0.0205 | 85.2256
8 | 0.9585 | 0.0126 | -0.0149 | 76.0714
8.5 | 0.9723 | 0.01425 | -0.0096 | 68.2316
9 | 0.9854 | 0.01608 | -0.0045 | 61.2811
9.5 | 1.0061 | 0.01763 | -0.0006 | 57.0675
10 | 1.0345 | 0.01883 | 0.0021 | 54.9389
10.5 | 1.0645 | 0.01992 | 0.0045 | 53.4388
11 | 1.0928 | 0.02125 | 0.0069 | 51.4259
13 | 1.2321 | 0.02778 | 0.0083 | 44.3521
13.5 | 1.2583 | 0.02966 | 0.0099 | 42.4241
14 | 1.2811 | 0.03182 | 0.0116 | 40.2608
14.5 | 1.3005 | 0.03435 | 0.0133 | 37.8603
15 | 1.3214 | 0.03688 | 0.0147 | 35.8297
15.5 | 1.3426 | 0.03943 | 0.0158 | 34.0502
16 | 1.3603 | 0.04243 | 0.0169 | 32.0599
16.5 | 1.3747 | 0.04583 | 0.0179 | 29.9956
17 | 1.3794 | 0.05033 | 0.0189 | 27.4071
17.5 | 1.3907 | 0.05441 | 0.0192 | 25.5596
18 | 1.4025 | 0.05856 | 0.0191 | 23.9498
18.5 | 1.4084 | 0.06359 | 0.0188 | 22.1481
19 | 1.4122 | 0.06907 | 0.018 | 20.4459
19.5 | 1.4195 | 0.07424 | 0.0168 | 19.1204
20 | 1.4106 | 0.0818 | 0.0149 | 17.2445

## 51. Re 2M Mach 0.10 (1)
BIGFOIL.COM POLAR EXPORT
NACA66-516 a=0.0
NACA66-516 a=0.0 |  |  |  | Cl Max: | 1.463 | at alpha= | 13 | deg
JavaFoil+Calcfoil stall+Eppler ext transition |  |  |  | L/D Max: | 114.707 | at alpha= | 1.5 | deg
Re: | 2000000 |  |  | Cd Min: | 0.0043 | at alpha= | 1.5 | deg
Mach: | 0.1 |  |  | Cl=0 at alpha= | -2.5081 | deg
|  |  |  | @ Cl=0.1, Cd= | 0.0075042
|  |  |  | @ Cl=0.4, Cd= | 0.004626
|  |  |  | @ Cl=0.6, Cd= | 0.0055714
alpha (deg) | Cl | Cd | Cm | Cl/Cd
-17.5 | -0.503 | 0.14817 | -0.003 | -3.394
-17 | -0.522 | 0.14225 | -0.004 | -3.671
-16.5 | -0.541 | 0.13294 | -0.004 | -4.069
-16 | -0.559 | 0.12758 | -0.004 | -4.381
-15.5 | -0.576 | 0.12171 | -0.005 | -4.732
-15 | -0.592 | 0.1141 | -0.005 | -5.185
-14.5 | -0.606 | 0.10754 | -0.006 | -5.631
-14 | -0.617 | 0.10052 | -0.006 | -6.142
-13.5 | -0.627 | 0.09433 | -0.007 | -6.644
-13 | -0.633 | 0.09107 | -0.007 | -6.953
-12.5 | -0.637 | 0.0863 | -0.008 | -7.377
-12 | -0.637 | 0.08171 | -0.008 | -7.79
-11.5 | -0.633 | 0.07434 | -0.009 | -8.517
-11 | -0.625 | 0.07113 | -0.009 | -8.788
-10.5 | -0.613 | 0.06663 | -0.01 | -9.205
-10 | -0.598 | 0.06233 | -0.01 | -9.587
-9.5 | -0.577 | 0.05838 | -0.011 | -9.89
-9 | -0.553 | 0.05492 | -0.012 | -10.07
-8.5 | -0.525 | 0.05142 | -0.012 | -10.212
-8 | -0.496 | 0.04616 | -0.014 | -10.754
-7.5 | -0.56 | 0.01058 | -0.025 | -52.926
-7 | -0.515 | 0.01028 | -0.027 | -50.04
-6.5 | -0.465 | 0.00994 | -0.028 | -46.802
-6 | -0.413 | 0.00932 | -0.029 | -44.283
-5.5 | -0.357 | 0.00901 | -0.03 | -39.608
-5 | -0.299 | 0.00804 | -0.031 | -37.251
-4.5 | -0.242 | 0.00869 | -0.032 | -27.805
-4 | -0.182 | 0.00842 | -0.033 | -21.623
-3.5 | -0.122 | 0.00822 | -0.034 | -14.81
-3 | -0.061 | 0.00795 | -0.035 | -7.645
-2.5 | 0.001 | 0.00776 | -0.037 | 0.07
-2 | 0.062 | 0.00759 | -0.038 | 8.194
-1.5 | 0.124 | 0.00745 | -0.039 | 16.636
-1 | 0.186 | 0.00738 | -0.04 | 25.211
-0.5 | 0.248 | 0.00722 | -0.041 | 34.412
0 | 0.311 | 0.00711 | -0.042 | 43.68
0.5 | 0.372 | 0.00478 | -0.043 | 77.877
1 | 0.432 | 0.00445 | -0.044 | 97.1
1.5 | 0.493 | 0.0043 | -0.046 | 114.707
2 | 0.553 | 0.00495 | -0.047 | 111.847
2.5 | 0.612 | 0.00573 | -0.048 | 106.682
3 | 0.671 | 0.00617 | -0.049 | 108.784
3.5 | 0.73 | 0.00656 | -0.05 | 111.344
4 | 0.789 | 0.00699 | -0.051 | 112.862
4.5 | 0.847 | 0.00751 | -0.052 | 112.748
5 | 0.903 | 0.00802 | -0.053 | 112.586
5.5 | 0.959 | 0.0086 | -0.054 | 111.532
6 | 1.014 | 0.00919 | -0.055 | 110.382
6.5 | 1.062 | 0.01381 | -0.056 | 76.892
7 | 1.113 | 0.01455 | -0.057 | 76.471
7.5 | 1.162 | 0.01522 | -0.058 | 76.368
8 | 1.209 | 0.01591 | -0.059 | 76.002
8.5 | 1.253 | 0.01667 | -0.06 | 75.198
9 | 1.295 | 0.01747 | -0.061 | 74.127
9.5 | 1.333 | 0.01837 | -0.062 | 72.591
10 | 1.369 | 0.01921 | -0.063 | 71.242
10.5 | 1.398 | 0.02021 | -0.064 | 69.176
11 | 1.421 | 0.02133 | -0.065 | 66.626
11.5 | 1.44 | 0.02253 | -0.066 | 63.885
12 | 1.452 | 0.02369 | -0.067 | 61.315
12.5 | 1.46 | 0.02505 | -0.068 | 58.298
13 | 1.463 | 0.0264 | -0.068 | 55.399
13.5 | 1.46 | 0.02808 | -0.069 | 51.973
14 | 1.446 | 0.02964 | -0.07 | 48.78
14.5 | 1.425 | 0.03196 | -0.071 | 44.583
15 | 1.398 | 0.03418 | -0.072 | 40.907
15.5 | 1.366 | 0.0368 | -0.072 | 37.127
16 | 1.329 | 0.04034 | -0.073 | 32.935
16.5 | 1.287 | 0.04424 | -0.074 | 29.085
17 | 1.243 | 0.0483 | -0.074 | 25.725
17.5 | 1.183 | 0.05764 | -0.073 | 20.53
18 | 1.044 | 0.11597 | -0.06 | 9.006

## 52. Re 2M Mach 0.10 (2)
BIGFOIL.COM POLAR EXPORT
NACA66-516 a=0.0
NACA66-516 a=0.0 |  |  |  | Cl Max: | 1.4016 | at alpha= | 19.5 | deg
XFOIL ncrit=9 |  |  |  | L/D Max: | 144.297 | at alpha= | 4 | deg
Re: | 2000000 |  |  | Cd Min: | 0.2123 | at alpha= | -20 | deg
Mach: | 0.1 |  |  | Cl=0 at alpha= | -2.9516 | deg
|  |  |  | @ Cl=0.1, Cd= | 0.007678
|  |  |  | @ Cl=0.4, Cd= | 0.0047788
|  |  |  | @ Cl=0.6, Cd= | 0.0048161
alpha (deg) | Cl | Cd | Cm | Cl/Cd
-20 | -0.4839 | 0.2123 | -0.0114 | -2.2793
-19.5 | -0.4667 | 0.20663 | -0.0153 | -2.2586
-19 | -0.4504 | 0.2005 | -0.0191 | -2.2464
-18.5 | -0.4345 | 0.19388 | -0.023 | -2.2411
-16.5 | -0.9808 | 0.045 | -0.0929 | -21.7956
-16 | -1.0256 | 0.03684 | -0.0895 | -27.8393
-15.5 | -1.0382 | 0.03207 | -0.0855 | -32.3729
-15 | -1.039 | 0.02836 | -0.0812 | -36.6361
-14.5 | -1.0277 | 0.02568 | -0.0773 | -40.0195
-14 | -1.0078 | 0.02344 | -0.0737 | -42.9949
-13.5 | -0.9848 | 0.02133 | -0.0702 | -46.1697
-13 | -0.9564 | 0.0193 | -0.0672 | -49.5544
-12.5 | -0.9213 | 0.01764 | -0.0648 | -52.2279
-12 | -0.8826 | 0.01634 | -0.0629 | -54.0147
-11.5 | -0.8415 | 0.01533 | -0.0611 | -54.8924
-11 | -0.7993 | 0.01439 | -0.0593 | -55.5455
-10.5 | -0.7575 | 0.0134 | -0.0575 | -56.5299
-10 | -0.716 | 0.01258 | -0.0555 | -56.9157
-9.5 | -0.6701 | 0.01234 | -0.0541 | -54.3031
-9 | -0.6186 | 0.01251 | -0.0535 | -49.4484
-8.5 | -0.5707 | 0.01201 | -0.0525 | -47.5187
-8 | -0.5185 | 0.01186 | -0.0523 | -43.7184
-7.5 | -0.4662 | 0.01169 | -0.052 | -39.8802
-7 | -0.4153 | 0.01133 | -0.0516 | -36.6549
-6.5 | -0.3625 | 0.01114 | -0.0514 | -32.5404
-6 | -0.3171 | 0.01028 | -0.05 | -30.8463
-5.5 | -0.2646 | 0.00997 | -0.0498 | -26.5396
-5 | -0.2129 | 0.00958 | -0.0495 | -22.2234
-4.5 | -0.1598 | 0.00929 | -0.0494 | -17.2013
-4 | -0.1075 | 0.00894 | -0.0491 | -12.0246
-3.5 | -0.0577 | 0.00846 | -0.0483 | -6.8203
-3 | -0.0053 | 0.00812 | -0.0481 | -0.65271
-2.5 | 0.0494 | 0.00786 | -0.0483 | 6.285
-2 | 0.105 | 0.00766 | -0.0487 | 13.7076
-1.5 | 0.1598 | 0.00741 | -0.0489 | 21.5655
-1 | 0.2154 | 0.00726 | -0.0493 | 29.6694
-0.5 | 0.2424 | 0.0049 | -0.0451 | 49.4694
0 | 0.2992 | 0.00474 | -0.0457 | 63.1224
0.5 | 0.358 | 0.00475 | -0.0467 | 75.3684
1 | 0.4163 | 0.00479 | -0.0476 | 86.9102
1.5 | 0.4757 | 0.00479 | -0.0487 | 99.3111
2 | 0.5339 | 0.00479 | -0.0496 | 111.4614
2.5 | 0.5929 | 0.00481 | -0.0508 | 123.264
3 | 0.6509 | 0.00486 | -0.0517 | 133.93
3.5 | 0.7075 | 0.00498 | -0.0524 | 142.0683
4 | 0.759 | 0.00526 | -0.0521 | 144.2966
4.5 | 0.8036 | 0.00581 | -0.0506 | 138.3133
5 | 0.8411 | 0.00655 | -0.0477 | 128.4122
5.5 | 0.8753 | 0.00722 | -0.0443 | 121.2327
6 | 0.8944 | 0.0079 | -0.0377 | 113.2152
6.5 | 0.9079 | 0.00892 | -0.0306 | 101.7825
7 | 0.9259 | 0.01001 | -0.0248 | 92.4975
7.5 | 0.9444 | 0.01127 | -0.0195 | 83.7977
8 | 0.9581 | 0.01283 | -0.0138 | 74.6765
8.5 | 0.9717 | 0.01452 | -0.0085 | 66.9215
9 | 0.9836 | 0.01644 | -0.0032 | 59.8297
9.5 | 1.0058 | 0.01796 | 0.0005 | 56.0022
10 | 1.0344 | 0.01918 | 0.0032 | 53.9312
10.5 | 1.0643 | 0.02031 | 0.0057 | 52.4028
11 | 1.0934 | 0.02167 | 0.008 | 50.4569
13 | 1.2322 | 0.02845 | 0.0096 | 43.3111
13.5 | 1.2572 | 0.03048 | 0.0113 | 41.2467
14 | 1.2771 | 0.03294 | 0.0133 | 38.7705
14.5 | 1.2993 | 0.03535 | 0.0148 | 36.7553
15 | 1.3196 | 0.038 | 0.0162 | 34.7263
15.5 | 1.34 | 0.04073 | 0.0174 | 32.8996
16 | 1.356 | 0.04398 | 0.0185 | 30.8322
16.5 | 1.3677 | 0.04776 | 0.0195 | 28.6369
17 | 1.3658 | 0.05314 | 0.0205 | 25.7019
17.5 | 1.3829 | 0.05677 | 0.0205 | 24.3597
18 | 1.3926 | 0.06134 | 0.0203 | 22.703
18.5 | 1.3966 | 0.06678 | 0.0197 | 20.9134
19 | 1.3981 | 0.07274 | 0.0187 | 19.2205
19.5 | 1.4016 | 0.07862 | 0.0172 | 17.8275
20 | 1.3876 | 0.08718 | 0.0147 | 15.9165

## 53. Re 2M Mach 0.25 (1)
BIGFOIL.COM POLAR EXPORT
NACA66-516 a=0.0
NACA66-516 a=0.0 |  |  |  | Cl Max: | 1.42 | at alpha= | 11.5 | deg
JavaFoil+Calcfoil stall+Eppler ext transition |  |  |  | L/D Max: | 112.596 | at alpha= | 2 | deg
Re: | 2000000 |  |  | Cd Min: | 0.00427 | at alpha= | 1 | deg
Mach: | 0.25 |  |  | Cl=0 at alpha= | -2.5079 | deg
|  |  |  | @ Cl=0.1, Cd= | 0.0076529
|  |  |  | @ Cl=0.4, Cd= | 0.0044039
|  |  |  | @ Cl=0.6, Cd= | 0.0055185
alpha (deg) | Cl | Cd | Cm | Cl/Cd
-15.5 | -0.232 | 0.13415 | -0.005 | -1.73
-15 | -0.292 | 0.12881 | -0.005 | -2.264
-14.5 | -0.344 | 0.12018 | -0.006 | -2.859
-14 | -0.39 | 0.11083 | -0.006 | -3.522
-13.5 | -0.432 | 0.10249 | -0.007 | -4.218
-13 | -0.469 | 0.09692 | -0.007 | -4.842
-12.5 | -0.501 | 0.09208 | -0.008 | -5.438
-12 | -0.526 | 0.0845 | -0.008 | -6.231
-11.5 | -0.546 | 0.08094 | -0.009 | -6.74
-11 | -0.558 | 0.07487 | -0.009 | -7.454
-10.5 | -0.564 | 0.06977 | -0.01 | -8.078
-10 | -0.562 | 0.06474 | -0.01 | -8.684
-9.5 | -0.554 | 0.06081 | -0.011 | -9.113
-9 | -0.539 | 0.05718 | -0.012 | -9.434
-8.5 | -0.519 | 0.05303 | -0.012 | -9.78
-8 | -0.492 | 0.04968 | -0.013 | -9.907
-7.5 | -0.461 | 0.04602 | -0.014 | -10.026
-7 | -0.428 | 0.04165 | -0.016 | -10.269
-6.5 | -0.472 | 0.01017 | -0.028 | -46.449
-6 | -0.42 | 0.00982 | -0.029 | -42.809
-5.5 | -0.364 | 0.00925 | -0.031 | -39.342
-5 | -0.306 | 0.0089 | -0.032 | -34.36
-4.5 | -0.247 | 0.00747 | -0.033 | -33.014
-4 | -0.186 | 0.00768 | -0.034 | -24.234
-3.5 | -0.125 | 0.00838 | -0.035 | -14.898
-3 | -0.062 | 0.00813 | -0.036 | -7.67
-2.5 | 0.001 | 0.0079 | -0.038 | 0.071
-2 | 0.064 | 0.00775 | -0.039 | 8.236
-1.5 | 0.127 | 0.00758 | -0.04 | 16.804
-1 | 0.191 | 0.00744 | -0.041 | 25.686
-0.5 | 0.255 | 0.00738 | -0.042 | 34.592
0 | 0.319 | 0.00722 | -0.043 | 44.176
0.5 | 0.382 | 0.00446 | -0.044 | 85.648
1 | 0.443 | 0.00427 | -0.046 | 103.765
1.5 | 0.505 | 0.00486 | -0.047 | 104.034
2 | 0.567 | 0.00504 | -0.048 | 112.596
2.5 | 0.627 | 0.00591 | -0.049 | 106.085
3 | 0.688 | 0.00637 | -0.05 | 107.973
3.5 | 0.749 | 0.00677 | -0.051 | 110.558
4 | 0.809 | 0.00727 | -0.052 | 111.199
4.5 | 0.868 | 0.00778 | -0.053 | 111.542
5 | 0.926 | 0.00838 | -0.054 | 110.506
5.5 | 0.983 | 0.00901 | -0.055 | 109.048
6 | 1.038 | 0.00961 | -0.056 | 108.037
6.5 | 1.087 | 0.01441 | -0.057 | 75.433
7 | 1.138 | 0.01527 | -0.058 | 74.548
7.5 | 1.187 | 0.016 | -0.059 | 74.209
8 | 1.233 | 0.01683 | -0.06 | 73.276
8.5 | 1.275 | 0.01762 | -0.061 | 72.387
9 | 1.315 | 0.01851 | -0.062 | 71.036
9.5 | 1.349 | 0.01951 | -0.063 | 69.164
10 | 1.379 | 0.02055 | -0.064 | 67.099
10.5 | 1.401 | 0.02171 | -0.065 | 64.534
11 | 1.414 | 0.02305 | -0.066 | 61.34
11.5 | 1.42 | 0.0244 | -0.067 | 58.166
12 | 1.417 | 0.02591 | -0.068 | 54.669
12.5 | 1.405 | 0.02766 | -0.069 | 50.808
13 | 1.385 | 0.02961 | -0.07 | 46.752
13.5 | 1.356 | 0.03123 | -0.071 | 43.423
14 | 1.308 | 0.03415 | -0.072 | 38.304
14.5 | 1.25 | 0.03678 | -0.072 | 33.973
15 | 1.177 | 0.04173 | -0.073 | 28.208
15.5 | 1.007 | 0.08594 | -0.061 | 11.722
16 | 0.884 | 0.1277 | -0.04 | 6.92
16.5 | 0.809 | 0.13815 | -0.038 | 5.857

## 54. Re 2M Mach 0.25 (2)
BIGFOIL.COM POLAR EXPORT
NACA66-516 a=0.0
NACA66-516 a=0.0 |  |  |  | Cl Max: | 1.3175 | at alpha= | 17.5 | deg
XFOIL ncrit=9 |  |  |  | L/D Max: | 142.701 | at alpha= | 3.5 | deg
Re: | 2000000 |  |  | Cd Min: | 0.21647 | at alpha= | -20 | deg
Mach: | 0.25 |  |  | Cl=0 at alpha= | -3.0019 | deg
|  |  |  | @ Cl=0.1, Cd= | 0.0077982
|  |  |  | @ Cl=0.4, Cd= | 0.0048349
|  |  |  | @ Cl=0.6, Cd= | 0.0048879
alpha (deg) | Cl | Cd | Cm | Cl/Cd
-20 | -0.4872 | 0.21647 | -0.0108 | -2.2507
-19.5 | -0.4693 | 0.21054 | -0.0148 | -2.229
-19 | -0.4518 | 0.20417 | -0.0188 | -2.2129
-18.5 | -0.4351 | 0.19744 | -0.0227 | -2.2037
-18 | -0.4216 | 0.18851 | -0.0271 | -2.2365
-17.5 | -0.4071 | 0.18147 | -0.031 | -2.2433
-16 | -0.3681 | 0.15787 | -0.0431 | -2.3317
-15.5 | -0.3597 | 0.14899 | -0.0474 | -2.4143
-15 | -0.4611 | 0.11443 | -0.0617 | -4.0295
-14.5 | -0.4993 | 0.09822 | -0.0708 | -5.0835
-14 | -0.6356 | 0.06421 | -0.0948 | -9.8988
-13 | -0.8056 | 0.04002 | -0.0918 | -20.1299
-12.5 | -0.8703 | 0.03047 | -0.082 | -28.5625
-12 | -0.889 | 0.02221 | -0.0749 | -40.027
-11.5 | -0.8574 | 0.0193 | -0.0715 | -44.4249
-11 | -0.8154 | 0.01711 | -0.0692 | -47.6563
-10.5 | -0.7688 | 0.01535 | -0.0675 | -50.0847
-10 | -0.7215 | 0.01422 | -0.0655 | -50.7384
-9 | -0.6245 | 0.01279 | -0.062 | -48.8272
-8.5 | -0.5743 | 0.01267 | -0.0603 | -45.3275
-8 | -0.5252 | 0.01226 | -0.0586 | -42.8385
-7.5 | -0.4699 | 0.01243 | -0.058 | -37.8037
-7 | -0.4174 | 0.01197 | -0.0571 | -34.8705
-6.5 | -0.364 | 0.01165 | -0.0564 | -31.2446
-6 | -0.3144 | 0.0108 | -0.0551 | -29.1111
-5.5 | -0.2617 | 0.01038 | -0.0544 | -25.2119
-5 | -0.2095 | 0.00991 | -0.0536 | -21.1403
-4.5 | -0.156 | 0.00956 | -0.0531 | -16.318
-4 | -0.1034 | 0.00914 | -0.0524 | -11.3129
-3.5 | -0.0512 | 0.00878 | -0.0517 | -5.8314
-3 | 0.0002 | 0.00825 | -0.0508 | 0.024242
-2.5 | 0.0558 | 0.00797 | -0.0508 | 7.0013
-2 | 0.1124 | 0.00775 | -0.051 | 14.5032
-1.5 | 0.1685 | 0.0075 | -0.0511 | 22.4667
-1 | 0.2257 | 0.00737 | -0.0514 | 30.6242
-0.5 | 0.2703 | 0.00631 | -0.0497 | 42.8368
0 | 0.3098 | 0.00481 | -0.0472 | 64.4075
0.5 | 0.3701 | 0.00483 | -0.0481 | 76.6253
1 | 0.4307 | 0.00484 | -0.0491 | 88.9876
1.5 | 0.4919 | 0.00486 | -0.0503 | 101.214
2 | 0.552 | 0.00488 | -0.0512 | 113.1148
2.5 | 0.6126 | 0.00489 | -0.0522 | 125.2761
3 | 0.6722 | 0.00495 | -0.0531 | 135.798
3.5 | 0.7292 | 0.00511 | -0.0534 | 142.7006
4 | 0.7797 | 0.00551 | -0.0525 | 141.5064
4.5 | 0.8238 | 0.00605 | -0.0504 | 136.1653
5 | 0.8565 | 0.00682 | -0.0462 | 125.5865
6 | 0.8947 | 0.00838 | -0.0326 | 106.7661
6.5 | 0.9092 | 0.00961 | -0.0257 | 94.6098
7 | 0.9271 | 0.01089 | -0.0199 | 85.1331
7.5 | 0.9446 | 0.01237 | -0.0143 | 76.3622
8 | 0.9565 | 0.01416 | -0.0083 | 67.5494
8.5 | 0.9683 | 0.0161 | -0.0027 | 60.1429
9 | 0.9789 | 0.01826 | 0.0027 | 53.609
9.5 | 1.0059 | 0.01975 | 0.006 | 50.9316
10 | 1.0352 | 0.02115 | 0.0089 | 48.9456
10.5 | 1.0647 | 0.02252 | 0.0117 | 47.278
11 | 1.0956 | 0.02407 | 0.0139 | 45.5172
13 | 1.2279 | 0.03264 | 0.0168 | 37.6195
13.5 | 1.2471 | 0.0355 | 0.019 | 35.1296
14 | 1.2636 | 0.0387 | 0.0211 | 32.6512
14.5 | 1.2839 | 0.04177 | 0.0226 | 30.7374
15 | 1.2979 | 0.04554 | 0.0241 | 28.5002
15.5 | 1.3129 | 0.04938 | 0.0251 | 26.5877
16 | 1.3139 | 0.05484 | 0.026 | 23.9588
16.5 | 1.3121 | 0.0609 | 0.0262 | 21.5452
17 | 1.3164 | 0.06666 | 0.0258 | 19.748
17.5 | 1.3175 | 0.07302 | 0.0249 | 18.043
18 | 1.317 | 0.07987 | 0.0233 | 16.4893
18.5 | 1.3114 | 0.08769 | 0.021 | 14.955
19 | 1.3003 | 0.09653 | 0.0178 | 13.4704
19.5 | 1.281 | 0.10696 | 0.0133 | 11.9764
20 | 1.2543 | 0.11884 | 0.0077 | 10.5545

## 55. Re 2M Mach 0.50 (1)
BIGFOIL.COM POLAR EXPORT
NACA66-516 a=0.0
NACA66-516 a=0.0 |  |  |  | Cl Max: | 1.305 | at alpha= | 8.5 | deg
JavaFoil+Calcfoil stall+Eppler ext transition |  |  |  | L/D Max: | 105.698 | at alpha= | 1.5 | deg
Re: | 2000000 |  |  | Cd Min: | 0.00512 | at alpha= | 1 | deg
Mach: | 0.5 |  |  | Cl=0 at alpha= | -2.5071 | deg
|  |  |  | @ Cl=0.1, Cd= | 0.0079283
|  |  |  | @ Cl=0.4, Cd= | 0.0071959
|  |  |  | @ Cl=0.6, Cd= | 0.0059269
alpha (deg) | Cl | Cd | Cm | Cl/Cd
-20 | -0.979 | 0.1759 | -0.002 | -5.567
-19.5 | -0.95 | 0.16993 | -0.002 | -5.593
-19 | -0.923 | 0.16492 | -0.003 | -5.595
-18.5 | -0.895 | 0.15888 | -0.003 | -5.634
-18 | -0.868 | 0.15523 | -0.004 | -5.592
-17.5 | -0.841 | 0.15064 | -0.004 | -5.581
-17 | -0.812 | 0.15062 | -0.005 | -5.394
-16.5 | -0.784 | 0.14419 | -0.005 | -5.435
-16 | -0.756 | 0.13928 | -0.005 | -5.427
-15.5 | -0.728 | 0.13401 | -0.006 | -5.434
-15 | -0.701 | 0.12818 | -0.006 | -5.467
-14.5 | -0.673 | 0.12499 | -0.007 | -5.386
-14 | -0.645 | 0.11567 | -0.007 | -5.58
-13.5 | -0.617 | 0.11423 | -0.008 | -5.405
-13 | -0.589 | 0.10908 | -0.008 | -5.396
-12.5 | -0.561 | 0.10647 | -0.008 | -5.266
-12 | -0.533 | 0.10305 | -0.009 | -5.171
-11.5 | -0.505 | 0.09976 | -0.009 | -5.063
-11 | -0.477 | 0.09103 | -0.01 | -5.242
-10.5 | -0.449 | 0.09244 | -0.011 | -4.861
-10 | -0.421 | 0.08555 | -0.011 | -4.924
-9.5 | -0.393 | 0.08488 | -0.012 | -4.635
-9 | -0.365 | 0.0717 | -0.011 | -5.087
-8.5 | -0.337 | 0.0634 | -0.012 | -5.312
-8 | -0.309 | 0.06036 | -0.013 | -5.121
-7.5 | -0.281 | 0.05276 | -0.014 | -5.329
-7 | -0.253 | 0.05166 | -0.014 | -4.894
-6.5 | -0.374 | 0.04689 | -0.015 | -7.986
-6 | -0.355 | 0.04245 | -0.016 | -8.369
-5.5 | -0.315 | 0.03881 | -0.017 | -8.124
-5 | -0.269 | 0.03519 | -0.019 | -7.654
-4.5 | -0.268 | 0.00949 | -0.037 | -28.25
-4 | -0.204 | 0.00919 | -0.038 | -22.174
-3.5 | -0.137 | 0.00884 | -0.039 | -15.503
-3 | -0.069 | 0.00856 | -0.04 | -8.038
-2.5 | 0.001 | 0.00836 | -0.042 | 0.074
-2 | 0.071 | 0.00801 | -0.043 | 8.838
-1.5 | 0.142 | 0.00781 | -0.044 | 18.124
-1 | 0.213 | 0.00695 | -0.045 | 30.581
-0.5 | 0.285 | 0.00682 | -0.047 | 41.726
0 | 0.353 | 0.00709 | -0.048 | 49.859
0.5 | 0.424 | 0.00725 | -0.049 | 58.426
1 | 0.491 | 0.00512 | -0.051 | 95.976
1.5 | 0.56 | 0.0053 | -0.052 | 105.698
2 | 0.627 | 0.00635 | -0.053 | 98.764
2.5 | 0.695 | 0.00688 | -0.054 | 100.982
3 | 0.762 | 0.00743 | -0.055 | 102.547
3.5 | 0.829 | 0.00801 | -0.056 | 103.411
4 | 0.895 | 0.00867 | -0.058 | 103.269
4.5 | 0.961 | 0.00942 | -0.059 | 102.001
5 | 1.023 | 0.0102 | -0.06 | 100.328
5.5 | 1.084 | 0.01102 | -0.061 | 98.323
6 | 1.137 | 0.01665 | -0.062 | 68.292
6.5 | 1.19 | 0.01781 | -0.063 | 66.838
7 | 1.237 | 0.01895 | -0.064 | 65.27
7.5 | 1.275 | 0.02013 | -0.066 | 63.342
8 | 1.3 | 0.02142 | -0.067 | 60.679
8.5 | 1.305 | 0.02314 | -0.068 | 56.394
9 | 1.273 | 0.02513 | -0.069 | 50.656
9.5 | 1.136 | 0.02757 | -0.07 | 41.209
10 | 0.691 | 0.0718 | -0.031 | 9.624
10.5 | 0.718 | 0.08893 | -0.031 | 8.073
11 | 0.745 | 0.09179 | -0.032 | 8.113
11.5 | 0.771 | 0.09735 | -0.032 | 7.923
12 | 0.799 | 0.10438 | -0.036 | 7.659
12.5 | 0.826 | 0.10465 | -0.036 | 7.893
13 | 0.853 | 0.10771 | -0.037 | 7.916
13.5 | 0.88 | 0.11408 | -0.039 | 7.713

## 56. Re 2M Mach 0.50 (2)
BIGFOIL.COM POLAR EXPORT
NACA66-516 a=0.0
NACA66-516 a=0.0 |  |  |  | Cl Max: | 1.1316 | at alpha= | 13 | deg
XFOIL ncrit=9 |  |  |  | L/D Max: | 135.881 | at alpha= | 3 | deg
Re: | 2000000 |  |  | Cd Min: | 0.23583 | at alpha= | -20 | deg
Mach: | 0.5 |  |  | Cl=0 at alpha= | -3.3977 | deg
|  |  |  | @ Cl=0.1, Cd= | 0.0085206
|  |  |  | @ Cl=0.4, Cd= | 0.0051885
|  |  |  | @ Cl=0.6, Cd= | 0.0052378
alpha (deg) | Cl | Cd | Cm | Cl/Cd
-20 | -0.5106 | 0.23583 | -0.0087 | -2.1651
-19.5 | -0.4888 | 0.2285 | -0.0134 | -2.1392
-19 | -0.467 | 0.22049 | -0.0182 | -2.118
-18.5 | -0.4465 | 0.21215 | -0.0231 | -2.1046
-18 | -0.4264 | 0.20399 | -0.0279 | -2.0903
-17.5 | -0.4059 | 0.19647 | -0.0323 | -2.066
-17 | -0.3844 | 0.1893 | -0.0368 | -2.0306
-16.5 | -0.3632 | 0.18206 | -0.0411 | -1.9949
-16 | -0.3424 | 0.17464 | -0.0456 | -1.9606
-15.5 | -0.3305 | 0.1638 | -0.0505 | -2.0177
-15 | -0.3116 | 0.15641 | -0.0547 | -1.9922
-14.5 | -0.2958 | 0.14811 | -0.0592 | -1.9972
-14 | -0.2834 | 0.13917 | -0.0638 | -2.0364
-13.5 | -0.2726 | 0.1302 | -0.0684 | -2.0937
-13 | -0.2686 | 0.12015 | -0.0735 | -2.2355
-12.5 | -0.2661 | 0.11038 | -0.0787 | -2.4108
-12 | -0.2549 | 0.10279 | -0.083 | -2.4798
-11.5 | -0.2608 | 0.09247 | -0.0886 | -2.8204
-10.5 | -0.2826 | 0.07168 | -0.101 | -3.9425
-10 | -0.3032 | 0.06002 | -0.1103 | -5.0516
-9.5 | -0.3406 | 0.05059 | -0.1137 | -6.7326
-9 | -0.3735 | 0.04397 | -0.1112 | -8.4944
-8.5 | -0.3997 | 0.03886 | -0.1049 | -10.2856
-8 | -0.4224 | 0.03439 | -0.0956 | -12.2826
-7.5 | -0.4302 | 0.02864 | -0.0875 | -15.0209
-7 | -0.4153 | 0.02317 | -0.081 | -17.924
-6.5 | -0.3755 | 0.01935 | -0.0768 | -19.4057
-6 | -0.3197 | 0.01587 | -0.0748 | -20.1449
-5.5 | -0.2522 | 0.01342 | -0.0745 | -18.7928
-5 | -0.1862 | 0.01233 | -0.0738 | -15.1014
-4.5 | -0.1209 | 0.01132 | -0.0732 | -10.6802
-4 | -0.0636 | 0.01039 | -0.0714 | -6.1213
-3.5 | -0.0107 | 0.00969 | -0.0688 | -1.1042
-3 | 0.0416 | 0.00911 | -0.0662 | 4.5664
-2.5 | 0.0938 | 0.00855 | -0.0637 | 10.9708
-2 | 0.1528 | 0.00827 | -0.0626 | 18.4764
-1.5 | 0.2144 | 0.00804 | -0.0621 | 26.6667
-1 | 0.2757 | 0.00776 | -0.0616 | 35.5284
-0.5 | 0.3387 | 0.00754 | -0.0614 | 44.9204
0 | 0.3573 | 0.00522 | -0.054 | 68.4483
0.5 | 0.425 | 0.00517 | -0.0547 | 82.205
1 | 0.4938 | 0.0052 | -0.0556 | 94.9615
1.5 | 0.5622 | 0.00521 | -0.0565 | 107.9079
2 | 0.6301 | 0.00526 | -0.0572 | 119.7909
2.5 | 0.6971 | 0.00533 | -0.0577 | 130.788
3 | 0.7555 | 0.00556 | -0.0564 | 135.8813
3.5 | 0.7988 | 0.00609 | -0.0523 | 131.1658
4 | 0.8255 | 0.00666 | -0.0449 | 123.9489
4.5 | 0.8467 | 0.00754 | -0.0369 | 112.2944
5 | 0.8653 | 0.00876 | -0.0291 | 98.7785
5.5 | 0.8773 | 0.01042 | -0.0208 | 84.1939
6 | 0.9026 | 0.01188 | -0.0149 | 75.9764
6.5 | 0.9213 | 0.0136 | -0.0083 | 67.7426
7 | 0.9391 | 0.01553 | -0.002 | 60.4701
7.5 | 0.9549 | 0.01764 | 0.0043 | 54.1327
8 | 0.9625 | 0.02034 | 0.0109 | 47.3206
8.5 | 0.962 | 0.02366 | 0.0177 | 40.6593
9 | 0.9791 | 0.02646 | 0.0225 | 37.003
9.5 | 1.0099 | 0.02873 | 0.026 | 35.1514
10.5 | 1.0638 | 0.0341 | 0.033 | 31.1965
11 | 1.0848 | 0.03731 | 0.0367 | 29.0753
11.5 | 1.1133 | 0.04157 | 0.0371 | 26.7813
13 | 1.1316 | 0.05987 | 0.0394 | 18.901
13.5 | 1.1239 | 0.06742 | 0.0396 | 16.6701
14 | 1.1136 | 0.07569 | 0.0387 | 14.7126
14.5 | 1.1014 | 0.08479 | 0.0364 | 12.9897
15 | 1.0809 | 0.09533 | 0.0327 | 11.3385
15.5 | 1.0563 | 0.10706 | 0.0275 | 9.8664
16 | 1.0305 | 0.1197 | 0.0208 | 8.609
16.5 | 1.0052 | 0.13301 | 0.013 | 7.5573
17 | 0.9814 | 0.14677 | 0.0044 | 6.6867
17.5 | 0.9598 | 0.16096 | -0.0046 | 5.963
18 | 0.944 | 0.17472 | -0.0135 | 5.4029

## 57. Re 3M Mach 0.00 (1)
BIGFOIL.COM POLAR EXPORT
NACA66-516 a=0.0
NACA66-516 a=0.0 |  |  |  | Cl Max: | 1.475 | at alpha= | 13 | deg
JavaFoil+Calcfoil stall+Eppler ext transition |  |  |  | L/D Max: | 114.615 | at alpha= | 5 | deg
Re: | 3000000 |  |  | Cd Min: | 0.00433 | at alpha= | 0.5 | deg
Mach: | 0 |  |  | Cl=0 at alpha= | -2.5082 | deg
|  |  |  | @ Cl=0.1, Cd= | 0.0069228
|  |  |  | @ Cl=0.4, Cd= | 0.0044073
|  |  |  | @ Cl=0.6, Cd= | 0.005736
alpha (deg) | Cl | Cd | Cm | Cl/Cd
-18 | -0.534 | 0.14826 | -0.003 | -3.598
-17.5 | -0.55 | 0.14225 | -0.003 | -3.869
-17 | -0.567 | 0.13448 | -0.004 | -4.214
-16.5 | -0.582 | 0.12868 | -0.004 | -4.527
-16 | -0.597 | 0.12191 | -0.004 | -4.9
-15.5 | -0.611 | 0.11394 | -0.005 | -5.363
-15 | -0.623 | 0.10947 | -0.005 | -5.695
-14.5 | -0.634 | 0.10284 | -0.006 | -6.166
-14 | -0.643 | 0.09745 | -0.006 | -6.593
-13.5 | -0.649 | 0.09181 | -0.007 | -7.07
-13 | -0.652 | 0.08823 | -0.007 | -7.39
-12.5 | -0.652 | 0.08312 | -0.008 | -7.849
-12 | -0.65 | 0.07862 | -0.008 | -8.264
-11.5 | -0.644 | 0.07203 | -0.009 | -8.938
-11 | -0.634 | 0.06862 | -0.01 | -9.234
-10.5 | -0.619 | 0.06488 | -0.01 | -9.546
-10 | -0.602 | 0.06052 | -0.011 | -9.946
-9.5 | -0.58 | 0.05726 | -0.011 | -10.132
-9 | -0.555 | 0.05352 | -0.012 | -10.372
-8.5 | -0.527 | 0.04962 | -0.013 | -10.619
-8 | -0.604 | 0.01024 | -0.024 | -58.922
-7.5 | -0.561 | 0.00986 | -0.025 | -56.893
-7 | -0.514 | 0.00953 | -0.026 | -53.989
-6.5 | -0.465 | 0.00917 | -0.028 | -50.68
-6 | -0.412 | 0.00789 | -0.029 | -52.225
-5.5 | -0.357 | 0.00859 | -0.03 | -41.55
-5 | -0.299 | 0.0083 | -0.031 | -36.053
-4.5 | -0.241 | 0.00805 | -0.032 | -29.894
-4 | -0.181 | 0.00781 | -0.033 | -23.199
-3.5 | -0.121 | 0.00752 | -0.034 | -16.109
-3 | -0.06 | 0.00729 | -0.035 | -8.3
-2.5 | 0.001 | 0.00719 | -0.036 | 0.075
-2 | 0.062 | 0.00701 | -0.038 | 8.819
-1.5 | 0.123 | 0.00687 | -0.039 | 17.956
-1 | 0.185 | 0.00677 | -0.04 | 27.328
-0.5 | 0.247 | 0.00665 | -0.041 | 37.187
0 | 0.309 | 0.00653 | -0.042 | 47.319
0.5 | 0.371 | 0.00433 | -0.043 | 85.534
1 | 0.431 | 0.00449 | -0.044 | 95.978
1.5 | 0.49 | 0.00507 | -0.045 | 96.534
2 | 0.549 | 0.00543 | -0.046 | 101.134
2.5 | 0.609 | 0.00579 | -0.047 | 105.2
3 | 0.668 | 0.00612 | -0.048 | 109.258
3.5 | 0.727 | 0.00651 | -0.049 | 111.616
4 | 0.786 | 0.00693 | -0.05 | 113.433
4.5 | 0.844 | 0.0074 | -0.051 | 114.007
5 | 0.9 | 0.00785 | -0.053 | 114.615
5.5 | 0.956 | 0.00835 | -0.054 | 114.505
6 | 1.011 | 0.00894 | -0.055 | 113.07
6.5 | 1.063 | 0.00965 | -0.056 | 110.231
7 | 1.111 | 0.01343 | -0.056 | 82.717
7.5 | 1.16 | 0.01401 | -0.058 | 82.798
8 | 1.207 | 0.01465 | -0.059 | 82.38
8.5 | 1.252 | 0.01532 | -0.06 | 81.709
9 | 1.294 | 0.01606 | -0.061 | 80.537
9.5 | 1.333 | 0.01684 | -0.062 | 79.157
10 | 1.369 | 0.01765 | -0.063 | 77.565
10.5 | 1.399 | 0.01855 | -0.064 | 75.434
11 | 1.424 | 0.01955 | -0.065 | 72.821
11.5 | 1.444 | 0.02061 | -0.066 | 70.05
12 | 1.459 | 0.02165 | -0.066 | 67.417
12.5 | 1.469 | 0.02297 | -0.067 | 63.968
13 | 1.475 | 0.02406 | -0.068 | 61.292
13.5 | 1.475 | 0.0255 | -0.069 | 57.831
14 | 1.465 | 0.02693 | -0.07 | 54.417
14.5 | 1.45 | 0.02842 | -0.071 | 50.999
15 | 1.428 | 0.03056 | -0.072 | 46.724
15.5 | 1.402 | 0.03267 | -0.073 | 42.923
16 | 1.371 | 0.03511 | -0.073 | 39.065
16.5 | 1.337 | 0.03797 | -0.074 | 35.21
17 | 1.3 | 0.04063 | -0.075 | 31.994
17.5 | 1.258 | 0.0447 | -0.075 | 28.149
18 | 1.215 | 0.04909 | -0.076 | 24.744

## 58. Re 3M Mach 0.00 (2)
BIGFOIL.COM POLAR EXPORT
NACA66-516 a=0.0
NACA66-516 a=0.0 |  |  |  | Cl Max: | 1.4964 | at alpha= | 20 | deg
XFOIL ncrit=9 |  |  |  | L/D Max: | 147.318 | at alpha= | 3 | deg
Re: | 3000000 |  |  | Cd Min: | 0.21237 | at alpha= | -20 | deg
Mach: | 0 |  |  | Cl=0 at alpha= | -2.8958 | deg
|  |  |  | @ Cl=0.1, Cd= | 0.0068476
|  |  |  | @ Cl=0.4, Cd= | 0.00411
|  |  |  | @ Cl=0.6, Cd= | 0.0042542
alpha (deg) | Cl | Cd | Cm | Cl/Cd
-20 | -0.4824 | 0.21237 | -0.0114 | -2.2715
-18.5 | -1.0199 | 0.05749 | -0.0897 | -17.7405
-18 | -1.0394 | 0.0503 | -0.0916 | -20.664
-17.5 | -1.0894 | 0.04123 | -0.0906 | -26.4225
-17 | -1.1252 | 0.03448 | -0.0869 | -32.6334
-16.5 | -1.1308 | 0.0306 | -0.0833 | -36.9542
-16 | -1.127 | 0.02752 | -0.0794 | -40.952
-15.5 | -1.1182 | 0.02471 | -0.0755 | -45.2529
-15 | -1.1012 | 0.02239 | -0.0719 | -49.1827
-14.5 | -1.0748 | 0.02085 | -0.069 | -51.5492
-14 | -1.0464 | 0.0192 | -0.0661 | -54.5
-13.5 | -1.0133 | 0.01792 | -0.0637 | -56.5458
-13 | -0.9776 | 0.01674 | -0.0615 | -58.399
-12.5 | -0.9394 | 0.01573 | -0.0595 | -59.7203
-12 | -0.8995 | 0.01492 | -0.0576 | -60.2882
-11 | -0.8174 | 0.01324 | -0.0539 | -61.7372
-10.5 | -0.7764 | 0.01241 | -0.0519 | -62.5624
-10 | -0.7346 | 0.01177 | -0.05 | -62.4129
-9.5 | -0.69 | 0.01112 | -0.0485 | -62.0504
-8.5 | -0.593 | 0.01031 | -0.0471 | -57.517
-8 | -0.5403 | 0.01012 | -0.047 | -53.3893
-7.5 | -0.4907 | 0.00969 | -0.0464 | -50.6398
-7 | -0.4382 | 0.00943 | -0.0463 | -46.4687
-6.5 | -0.3859 | 0.00915 | -0.0461 | -42.1749
-6 | -0.3321 | 0.00897 | -0.0463 | -37.0234
-5.5 | -0.2781 | 0.00879 | -0.0464 | -31.6382
-5 | -0.228 | 0.00831 | -0.0458 | -27.4368
-4.5 | -0.1751 | 0.00796 | -0.0458 | -21.9975
-4 | -0.1205 | 0.00773 | -0.046 | -15.5886
-3.5 | -0.0662 | 0.00748 | -0.0462 | -8.8503
-3 | -0.0114 | 0.00728 | -0.0465 | -1.5659
-2.5 | 0.0433 | 0.00707 | -0.0468 | 6.1245
-2 | 0.0991 | 0.00685 | -0.0473 | 14.4672
-1.5 | 0.1558 | 0.0067 | -0.0479 | 23.2537
-1 | 0.2119 | 0.00652 | -0.0485 | 32.5
-0.5 | 0.2662 | 0.00626 | -0.0488 | 42.524
0 | 0.2991 | 0.00414 | -0.0457 | 72.2464
0.5 | 0.358 | 0.00411 | -0.0468 | 87.1046
1 | 0.4163 | 0.00411 | -0.0478 | 101.2895
1.5 | 0.4757 | 0.00414 | -0.049 | 114.9034
2 | 0.5337 | 0.00417 | -0.05 | 127.9856
2.5 | 0.592 | 0.00423 | -0.051 | 139.9527
3 | 0.6482 | 0.0044 | -0.0518 | 147.3182
3.5 | 0.7002 | 0.00477 | -0.0517 | 146.7925
4 | 0.7506 | 0.00515 | -0.0513 | 145.7476
4.5 | 0.7924 | 0.00584 | -0.0494 | 135.6849
5 | 0.8351 | 0.00639 | -0.0476 | 130.6886
5.5 | 0.8689 | 0.00709 | -0.0442 | 122.5529
6 | 0.89 | 0.00774 | -0.0381 | 114.9871
6.5 | 0.9048 | 0.00869 | -0.0312 | 104.1197
7 | 0.9225 | 0.00976 | -0.0254 | 94.5184
7.5 | 0.9414 | 0.01098 | -0.0202 | 85.7377
8 | 0.9577 | 0.01242 | -0.0149 | 77.1095
8.5 | 0.976 | 0.01391 | -0.0101 | 70.1653
9.5 | 1.0294 | 0.01637 | -0.0038 | 62.8833
10 | 1.0621 | 0.01737 | -0.0016 | 61.1457
10.5 | 1.0936 | 0.01843 | 0.0006 | 59.338
11 | 1.1251 | 0.01949 | 0.0028 | 57.727
11.5 | 1.1509 | 0.02077 | 0.0057 | 55.4117
12 | 1.2031 | 0.02201 | 0.003 | 54.6615
12.5 | 1.2406 | 0.0235 | 0.003 | 52.7915
13 | 1.2665 | 0.02523 | 0.005 | 50.1982
13.5 | 1.2935 | 0.02695 | 0.0068 | 47.9963
14 | 1.3219 | 0.02863 | 0.0082 | 46.1718
14.5 | 1.3472 | 0.03058 | 0.0097 | 44.0549
15 | 1.3677 | 0.03295 | 0.0114 | 41.5083
15.5 | 1.3861 | 0.03558 | 0.0131 | 38.9573
16 | 1.4083 | 0.03798 | 0.0143 | 37.08
16.5 | 1.427 | 0.04078 | 0.0154 | 34.9926
17 | 1.446 | 0.04365 | 0.0163 | 33.1271
17.5 | 1.4604 | 0.04703 | 0.0171 | 31.0525
18 | 1.4672 | 0.05132 | 0.0179 | 28.5892
18.5 | 1.4743 | 0.05581 | 0.0182 | 26.4164
19 | 1.4836 | 0.06019 | 0.0181 | 24.6486
19.5 | 1.4935 | 0.06469 | 0.0176 | 23.087
20 | 1.4964 | 0.07021 | 0.0167 | 21.3132

## 59. Re 3M Mach 0.10 (1)
BIGFOIL.COM POLAR EXPORT
NACA66-516 a=0.0
NACA66-516 a=0.0 |  |  |  | Cl Max: | 1.466 | at alpha= | 13 | deg
JavaFoil+Calcfoil stall+Eppler ext transition |  |  |  | L/D Max: | 114.191 | at alpha= | 5.5 | deg
Re: | 3000000 |  |  | Cd Min: | 0.00434 | at alpha= | 0.5 | deg
Mach: | 0.1 |  |  | Cl=0 at alpha= | -2.5081 | deg
|  |  |  | @ Cl=0.1, Cd= | 0.0069565
|  |  |  | @ Cl=0.4, Cd= | 0.0044088
|  |  |  | @ Cl=0.6, Cd= | 0.005734
alpha (deg) | Cl | Cd | Cm | Cl/Cd
-17.5 | -0.503 | 0.14176 | -0.003 | -3.548
-17 | -0.522 | 0.1381 | -0.004 | -3.782
-16.5 | -0.541 | 0.13002 | -0.004 | -4.161
-16 | -0.559 | 0.12391 | -0.004 | -4.512
-15.5 | -0.576 | 0.11689 | -0.005 | -4.928
-15 | -0.592 | 0.11173 | -0.005 | -5.296
-14.5 | -0.606 | 0.10387 | -0.006 | -5.832
-14 | -0.618 | 0.09838 | -0.006 | -6.278
-13.5 | -0.627 | 0.0928 | -0.007 | -6.757
-13 | -0.633 | 0.08918 | -0.007 | -7.103
-12.5 | -0.637 | 0.08446 | -0.008 | -7.541
-12 | -0.637 | 0.0796 | -0.008 | -8.002
-11.5 | -0.634 | 0.0733 | -0.009 | -8.647
-11 | -0.626 | 0.06953 | -0.009 | -8.998
-10.5 | -0.614 | 0.06518 | -0.01 | -9.418
-10 | -0.598 | 0.0612 | -0.011 | -9.771
-9.5 | -0.578 | 0.05741 | -0.011 | -10.062
-9 | -0.554 | 0.05385 | -0.012 | -10.279
-8.5 | -0.526 | 0.05009 | -0.013 | -10.505
-8 | -0.603 | 0.01031 | -0.024 | -58.502
-7.5 | -0.562 | 0.00991 | -0.026 | -56.707
-7 | -0.516 | 0.00955 | -0.027 | -54.021
-6.5 | -0.466 | 0.00924 | -0.028 | -50.475
-6 | -0.414 | 0.00793 | -0.029 | -52.128
-5.5 | -0.358 | 0.00862 | -0.03 | -41.571
-5 | -0.301 | 0.00832 | -0.031 | -36.111
-4.5 | -0.242 | 0.00807 | -0.032 | -29.959
-4 | -0.182 | 0.00779 | -0.033 | -23.365
-3.5 | -0.122 | 0.00756 | -0.034 | -16.085
-3 | -0.061 | 0.00737 | -0.035 | -8.25
-2.5 | 0.001 | 0.00719 | -0.037 | 0.076
-2 | 0.062 | 0.00703 | -0.038 | 8.843
-1.5 | 0.124 | 0.00691 | -0.039 | 17.943
-1 | 0.186 | 0.00677 | -0.04 | 27.473
-0.5 | 0.248 | 0.00665 | -0.041 | 37.381
0 | 0.311 | 0.00656 | -0.042 | 47.332
0.5 | 0.372 | 0.00434 | -0.043 | 85.743
1 | 0.433 | 0.00449 | -0.045 | 96.313
1.5 | 0.492 | 0.00512 | -0.045 | 96.07
2 | 0.552 | 0.00547 | -0.046 | 100.883
2.5 | 0.612 | 0.0058 | -0.048 | 105.42
3 | 0.671 | 0.00614 | -0.049 | 109.315
3.5 | 0.73 | 0.00654 | -0.05 | 111.685
4 | 0.789 | 0.00695 | -0.051 | 113.498
4.5 | 0.847 | 0.00744 | -0.052 | 113.877
5 | 0.904 | 0.00793 | -0.053 | 114.039
5.5 | 0.96 | 0.00841 | -0.054 | 114.191
6 | 1.015 | 0.00901 | -0.055 | 112.703
6.5 | 1.064 | 0.01283 | -0.056 | 82.927
7 | 1.115 | 0.01353 | -0.057 | 82.433
7.5 | 1.165 | 0.01414 | -0.058 | 82.345
8 | 1.211 | 0.01477 | -0.059 | 81.994
8.5 | 1.256 | 0.01548 | -0.06 | 81.154
9 | 1.298 | 0.01622 | -0.061 | 79.99
9.5 | 1.336 | 0.01706 | -0.062 | 78.31
10 | 1.372 | 0.01786 | -0.063 | 76.808
10.5 | 1.401 | 0.01876 | -0.064 | 74.66
11 | 1.424 | 0.01981 | -0.065 | 71.877
11.5 | 1.442 | 0.02089 | -0.066 | 69.06
12 | 1.456 | 0.02206 | -0.067 | 65.998
12.5 | 1.463 | 0.02329 | -0.068 | 62.822
13 | 1.466 | 0.02444 | -0.069 | 59.979
13.5 | 1.463 | 0.02594 | -0.07 | 56.387
14 | 1.449 | 0.02745 | -0.07 | 52.801
14.5 | 1.429 | 0.02947 | -0.071 | 48.471
15 | 1.403 | 0.03143 | -0.072 | 44.631
15.5 | 1.371 | 0.03375 | -0.073 | 40.629
16 | 1.335 | 0.03665 | -0.073 | 36.417
16.5 | 1.294 | 0.03996 | -0.074 | 32.389
17 | 1.251 | 0.04308 | -0.075 | 29.043
17.5 | 1.205 | 0.04722 | -0.075 | 25.509
18 | 1.139 | 0.05937 | -0.074 | 19.182

## 60. Re 3M Mach 0.10 (2)
BIGFOIL.COM POLAR EXPORT
NACA66-516 a=0.0
NACA66-516 a=0.0 |  |  |  | Cl Max: | 1.4826 | at alpha= | 20 | deg
XFOIL ncrit=9 |  |  |  | L/D Max: | 147.156 | at alpha= | 3 | deg
Re: | 3000000 |  |  | Cd Min: | 0.07407 | at alpha= | 20 | deg
Mach: | 0.1 |  |  | Cl=0 at alpha= | -2.9027 | deg
|  |  |  | @ Cl=0.1, Cd= | 0.0068616
|  |  |  | @ Cl=0.4, Cd= | 0.00412
|  |  |  | @ Cl=0.6, Cd= | 0.0042641
alpha (deg) | Cl | Cd | Cm | Cl/Cd
-17 | -1.0183 | 0.04555 | -0.0933 | -22.3557
-16.5 | -1.0721 | 0.03665 | -0.0898 | -29.2524
-16 | -1.0893 | 0.03171 | -0.0856 | -34.3519
-15.5 | -1.0958 | 0.02765 | -0.0808 | -39.6311
-15 | -1.0897 | 0.02449 | -0.0764 | -44.4957
-14.5 | -1.0687 | 0.02252 | -0.0729 | -47.4556
-14 | -1.0451 | 0.02043 | -0.0694 | -51.1552
-13.5 | -1.0146 | 0.01888 | -0.0665 | -53.7394
-13 | -0.9802 | 0.01747 | -0.064 | -56.1076
-12.5 | -0.9426 | 0.01628 | -0.0618 | -57.8993
-12 | -0.9027 | 0.01534 | -0.0598 | -58.8462
-11.5 | -0.8616 | 0.01444 | -0.0578 | -59.6676
-11 | -0.8194 | 0.01357 | -0.056 | -60.3832
-10.5 | -0.7773 | 0.01265 | -0.054 | -61.4466
-10 | -0.7354 | 0.01196 | -0.0519 | -61.4883
-9.5 | -0.6913 | 0.01132 | -0.0502 | -61.0689
-9 | -0.6473 | 0.0106 | -0.0485 | -61.066
-8.5 | -0.5954 | 0.01036 | -0.0482 | -57.471
-8 | -0.5425 | 0.01016 | -0.048 | -53.3957
-7.5 | -0.4919 | 0.00977 | -0.0474 | -50.348
-7 | -0.4393 | 0.00949 | -0.0472 | -46.2908
-6.5 | -0.3867 | 0.00921 | -0.047 | -41.987
-6 | -0.3326 | 0.00902 | -0.047 | -36.8736
-5.5 | -0.2786 | 0.00883 | -0.0471 | -31.5515
-5 | -0.2279 | 0.00837 | -0.0465 | -27.2282
-4.5 | -0.1751 | 0.008 | -0.0463 | -21.8875
-4 | -0.1202 | 0.00776 | -0.0466 | -15.4897
-3.5 | -0.0657 | 0.0075 | -0.0467 | -8.76
-3 | -0.0107 | 0.0073 | -0.0469 | -1.4658
-2.5 | 0.0443 | 0.00708 | -0.0472 | 6.2571
-2 | 0.1004 | 0.00686 | -0.0477 | 14.6356
-1.5 | 0.1573 | 0.00671 | -0.0483 | 23.4426
-1 | 0.2137 | 0.00653 | -0.0489 | 32.7259
-0.5 | 0.2683 | 0.00629 | -0.0491 | 42.655
0 | 0.3011 | 0.00415 | -0.046 | 72.5542
0.5 | 0.3603 | 0.00412 | -0.0471 | 87.4515
1 | 0.4189 | 0.00412 | -0.0481 | 101.6748
2 | 0.5371 | 0.00418 | -0.0503 | 128.4928
2.5 | 0.5956 | 0.00425 | -0.0513 | 140.1412
3 | 0.6519 | 0.00443 | -0.052 | 147.1558
4 | 0.7545 | 0.00518 | -0.0515 | 145.6564
4.5 | 0.7963 | 0.00587 | -0.0494 | 135.6559
5 | 0.8385 | 0.00643 | -0.0475 | 130.4044
5.5 | 0.8714 | 0.00713 | -0.0438 | 122.216
6 | 0.8898 | 0.0078 | -0.0371 | 114.0769
6.5 | 0.9051 | 0.00879 | -0.0303 | 102.9693
7 | 0.9226 | 0.0099 | -0.0244 | 93.1919
7.5 | 0.9416 | 0.01116 | -0.0192 | 84.3728
8 | 0.9568 | 0.01266 | -0.0137 | 75.5766
8.5 | 0.9753 | 0.01418 | -0.009 | 68.78
9 | 0.9976 | 0.01564 | -0.0051 | 63.7852
9.5 | 1.0294 | 0.01667 | -0.0026 | 61.7516
10 | 1.0624 | 0.01769 | -0.0005 | 60.0565
10.5 | 1.0942 | 0.01877 | 0.0018 | 58.2952
11 | 1.1249 | 0.01992 | 0.0041 | 56.4709
11.5 | 1.1518 | 0.02118 | 0.0069 | 54.3815
12 | 1.2045 | 0.02253 | 0.0041 | 53.4621
13.5 | 1.2939 | 0.02766 | 0.0082 | 46.7787
14 | 1.3214 | 0.02947 | 0.0097 | 44.8388
14.5 | 1.3469 | 0.03147 | 0.0113 | 42.7995
15 | 1.3649 | 0.03413 | 0.0132 | 39.9912
15.5 | 1.3854 | 0.03668 | 0.0147 | 37.7699
16 | 1.4055 | 0.03936 | 0.016 | 35.7088
16.5 | 1.4235 | 0.04233 | 0.0172 | 33.6286
17 | 1.4417 | 0.0454 | 0.018 | 31.7555
17.5 | 1.4535 | 0.04916 | 0.0189 | 29.5667
18 | 1.4555 | 0.05413 | 0.0196 | 26.889
18.5 | 1.4674 | 0.05827 | 0.0196 | 25.1828
19 | 1.4742 | 0.06315 | 0.0194 | 23.3444
19.5 | 1.4822 | 0.06806 | 0.0187 | 21.7778
20 | 1.4826 | 0.07407 | 0.0175 | 20.0162

## 61. Re 3M Mach 0.25 (1)
BIGFOIL.COM POLAR EXPORT
NACA66-516 a=0.0
NACA66-516 a=0.0 |  |  |  | Cl Max: | 1.422 | at alpha= | 11.5 | deg
JavaFoil+Calcfoil stall+Eppler ext transition |  |  |  | L/D Max: | 112.311 | at alpha= | 5 | deg
Re: | 3000000 |  |  | Cd Min: | 0.0044 | at alpha= | 0.5 | deg
Mach: | 0.25 |  |  | Cl=0 at alpha= | -2.5079 | deg
|  |  |  | @ Cl=0.1, Cd= | 0.0070671
|  |  |  | @ Cl=0.4, Cd= | 0.0044439
|  |  |  | @ Cl=0.6, Cd= | 0.0058039
alpha (deg) | Cl | Cd | Cm | Cl/Cd
-15.5 | -0.232 | 0.12969 | -0.005 | -1.79
-15 | -0.292 | 0.12278 | -0.005 | -2.376
-14.5 | -0.344 | 0.11712 | -0.006 | -2.934
-14 | -0.39 | 0.10795 | -0.006 | -3.617
-13.5 | -0.432 | 0.10037 | -0.007 | -4.308
-13 | -0.469 | 0.09428 | -0.007 | -4.979
-12.5 | -0.501 | 0.08986 | -0.008 | -5.574
-12 | -0.527 | 0.08157 | -0.008 | -6.456
-11.5 | -0.546 | 0.07824 | -0.009 | -6.975
-11 | -0.558 | 0.07343 | -0.009 | -7.603
-10.5 | -0.564 | 0.06846 | -0.01 | -8.234
-10 | -0.563 | 0.06336 | -0.01 | -8.879
-9.5 | -0.554 | 0.05958 | -0.011 | -9.305
-9 | -0.54 | 0.05595 | -0.012 | -9.648
-8.5 | -0.519 | 0.05214 | -0.012 | -9.951
-8 | -0.493 | 0.04872 | -0.013 | -10.11
-7.5 | -0.462 | 0.0451 | -0.014 | -10.244
-7 | -0.521 | 0.00982 | -0.027 | -53.052
-6.5 | -0.473 | 0.00948 | -0.028 | -49.91
-6 | -0.421 | 0.00912 | -0.03 | -46.18
-5.5 | -0.365 | 0.00735 | -0.031 | -49.649
-5 | -0.307 | 0.00756 | -0.032 | -40.579
-4.5 | -0.248 | 0.00829 | -0.033 | -29.863
-4 | -0.187 | 0.00802 | -0.034 | -23.276
-3.5 | -0.125 | 0.00774 | -0.035 | -16.14
-3 | -0.062 | 0.00752 | -0.036 | -8.3
-2.5 | 0.001 | 0.00732 | -0.038 | 0.076
-2 | 0.064 | 0.00713 | -0.039 | 8.956
-1.5 | 0.127 | 0.00702 | -0.04 | 18.145
-1 | 0.191 | 0.00687 | -0.041 | 27.815
-0.5 | 0.255 | 0.00675 | -0.042 | 37.837
0 | 0.319 | 0.00666 | -0.043 | 47.927
0.5 | 0.383 | 0.0044 | -0.045 | 86.978
1 | 0.445 | 0.00456 | -0.046 | 97.586
1.5 | 0.504 | 0.00525 | -0.047 | 96.085
2 | 0.566 | 0.00562 | -0.048 | 100.769
2.5 | 0.627 | 0.00595 | -0.049 | 105.429
3 | 0.688 | 0.00634 | -0.05 | 108.636
3.5 | 0.749 | 0.00679 | -0.051 | 110.329
4 | 0.809 | 0.00724 | -0.052 | 111.736
4.5 | 0.869 | 0.00774 | -0.053 | 112.202
5 | 0.927 | 0.00825 | -0.054 | 112.311
5.5 | 0.984 | 0.0088 | -0.055 | 111.819
6 | 1.04 | 0.00946 | -0.056 | 109.846
6.5 | 1.089 | 0.01341 | -0.057 | 81.223
7 | 1.141 | 0.01419 | -0.058 | 80.36
7.5 | 1.19 | 0.01487 | -0.059 | 80.019
8 | 1.235 | 0.01563 | -0.06 | 79.027
8.5 | 1.278 | 0.01637 | -0.061 | 78.075
9 | 1.317 | 0.01718 | -0.062 | 76.667
9.5 | 1.352 | 0.01811 | -0.063 | 74.656
10 | 1.382 | 0.01911 | -0.064 | 72.304
10.5 | 1.404 | 0.02017 | -0.065 | 69.599
11 | 1.417 | 0.02141 | -0.066 | 66.178
11.5 | 1.422 | 0.02271 | -0.067 | 62.623
12 | 1.42 | 0.02404 | -0.068 | 59.059
12.5 | 1.408 | 0.0256 | -0.069 | 54.999
13 | 1.388 | 0.02742 | -0.07 | 50.619
13.5 | 1.359 | 0.02886 | -0.071 | 47.1
14 | 1.312 | 0.03143 | -0.072 | 41.75
14.5 | 1.254 | 0.03381 | -0.073 | 37.095
15 | 1.185 | 0.03757 | -0.073 | 31.538
15.5 | 1.103 | 0.04312 | -0.073 | 25.587
16 | 0.897 | 0.11595 | -0.05 | 7.737
16.5 | 0.813 | 0.13241 | -0.043 | 6.137

## 62. Re 3M Mach 0.25 (2)
BIGFOIL.COM POLAR EXPORT
NACA66-516 a=0.0
NACA66-516 a=0.0 |  |  |  | Cl Max: | 1.4031 | at alpha= | 18 | deg
XFOIL ncrit=9 |  |  |  | L/D Max: | 146.703 | at alpha= | 3 | deg
Re: | 3000000 |  |  | Cd Min: | 0.20929 | at alpha= | -19.5 | deg
Mach: | 0.25 |  |  | Cl=0 at alpha= | -2.9416 | deg
|  |  |  | @ Cl=0.1, Cd= | 0.0069665
|  |  |  | @ Cl=0.4, Cd= | 0.0041735
|  |  |  | @ Cl=0.6, Cd= | 0.0042889
alpha (deg) | Cl | Cd | Cm | Cl/Cd
-19.5 | -0.4703 | 0.20929 | -0.0148 | -2.2471
-19 | -0.454 | 0.20217 | -0.0189 | -2.2456
-17 | -0.4004 | 0.17041 | -0.0356 | -2.3496
-16 | -0.4594 | 0.13311 | -0.0514 | -3.4513
-15.5 | -0.4721 | 0.12086 | -0.058 | -3.9062
-15 | -0.4978 | 0.10663 | -0.0659 | -4.6685
-14.5 | -0.5292 | 0.09219 | -0.0745 | -5.7403
-14 | -0.6934 | 0.05705 | -0.0981 | -12.1543
-13 | -0.8558 | 0.03588 | -0.0884 | -23.8517
-12.5 | -0.9135 | 0.02656 | -0.0779 | -34.3938
-12 | -0.9133 | 0.0205 | -0.0718 | -44.5512
-11.5 | -0.8795 | 0.01793 | -0.0685 | -49.0519
-11 | -0.8367 | 0.01604 | -0.0661 | -52.1633
-10.5 | -0.7898 | 0.01449 | -0.0642 | -54.5066
-10 | -0.742 | 0.01334 | -0.0622 | -55.6222
-9.5 | -0.6954 | 0.01226 | -0.0601 | -56.721
-9 | -0.651 | 0.0114 | -0.0575 | -57.1053
-8.5 | -0.6069 | 0.01065 | -0.0549 | -56.9859
-8 | -0.5524 | 0.01042 | -0.054 | -53.0134
-7.5 | -0.4949 | 0.01038 | -0.0538 | -47.6782
-7 | -0.444 | 0.00986 | -0.0525 | -45.0304
-6.5 | -0.3898 | 0.00956 | -0.0519 | -40.7741
-6 | -0.3341 | 0.00937 | -0.0515 | -35.6564
-5.5 | -0.2794 | 0.00909 | -0.0511 | -30.7371
-5 | -0.2234 | 0.00884 | -0.051 | -25.2715
-4.5 | -0.1739 | 0.00819 | -0.0496 | -21.2332
-4 | -0.1181 | 0.00791 | -0.0495 | -14.9305
-3.5 | -0.0626 | 0.00763 | -0.0494 | -8.2045
-3 | -0.0067 | 0.00742 | -0.0494 | -0.90296
-2.5 | 0.0507 | 0.00721 | -0.0497 | 7.0319
-2 | 0.1074 | 0.00693 | -0.0499 | 15.4978
-1.5 | 0.1657 | 0.00676 | -0.0504 | 24.5118
-1 | 0.2236 | 0.0066 | -0.0509 | 33.8788
-0.5 | 0.2812 | 0.00644 | -0.0513 | 43.6646
0 | 0.3122 | 0.00421 | -0.0476 | 74.1568
0.5 | 0.3728 | 0.00416 | -0.0486 | 89.6154
1 | 0.4334 | 0.00419 | -0.0496 | 103.4368
1.5 | 0.4953 | 0.0042 | -0.0509 | 117.9286
2 | 0.5558 | 0.00423 | -0.0519 | 131.3948
2.5 | 0.6158 | 0.00431 | -0.0529 | 142.877
3 | 0.6719 | 0.00458 | -0.0531 | 146.7031
3.5 | 0.7247 | 0.00498 | -0.0527 | 145.5221
4 | 0.776 | 0.00537 | -0.052 | 144.5065
4.5 | 0.8164 | 0.00605 | -0.0493 | 134.9421
5 | 0.8543 | 0.00667 | -0.046 | 128.081
6 | 0.891 | 0.00825 | -0.0321 | 108
6.5 | 0.9067 | 0.00944 | -0.0255 | 96.0487
7 | 0.9246 | 0.01073 | -0.0196 | 86.1696
7.5 | 0.9431 | 0.01217 | -0.0142 | 77.4938
8 | 0.9561 | 0.01392 | -0.0083 | 68.6853
8.5 | 0.971 | 0.01576 | -0.003 | 61.6117
9 | 0.9981 | 0.01716 | 0.0004 | 58.1643
9.5 | 1.0314 | 0.01831 | 0.003 | 56.3299
10 | 1.0623 | 0.01963 | 0.0057 | 54.1161
10.5 | 1.0965 | 0.02083 | 0.0079 | 52.6404
11 | 1.1262 | 0.02226 | 0.0107 | 50.593
11.5 | 1.1542 | 0.0237 | 0.0137 | 48.7004
12 | 1.2094 | 0.02551 | 0.0105 | 47.4089
13 | 1.2676 | 0.02968 | 0.0139 | 42.7089
13.5 | 1.2929 | 0.03194 | 0.016 | 40.479
14 | 1.3173 | 0.03437 | 0.0179 | 38.327
14.5 | 1.3342 | 0.03748 | 0.0201 | 35.5977
15 | 1.3533 | 0.04056 | 0.0218 | 33.3654
15.5 | 1.3716 | 0.04386 | 0.0233 | 31.2722
16 | 1.3842 | 0.0478 | 0.0247 | 28.9582
16.5 | 1.3968 | 0.05197 | 0.0256 | 26.877
17 | 1.4026 | 0.05703 | 0.0261 | 24.5941
17.5 | 1.4005 | 0.06316 | 0.0262 | 22.1738
18 | 1.4031 | 0.06913 | 0.0256 | 20.2965
18.5 | 1.4021 | 0.07576 | 0.0245 | 18.5071
19 | 1.3946 | 0.08352 | 0.0225 | 16.6978
19.5 | 1.3942 | 0.09064 | 0.0201 | 15.3817
20 | 1.3777 | 0.10025 | 0.0164 | 13.7426

## 63. Re 3M Mach 0.50 (1)
BIGFOIL.COM POLAR EXPORT
NACA66-516 a=0.0
NACA66-516 a=0.0 |  |  |  | Cl Max: | 1.307 | at alpha= | 8.5 | deg
JavaFoil+Calcfoil stall+Eppler ext transition |  |  |  | L/D Max: | 104.583 | at alpha= | 4 | deg
Re: | 3000000 |  |  | Cd Min: | 0.00547 | at alpha= | 1 | deg
Mach: | 0.5 |  |  | Cl=0 at alpha= | -2.5071 | deg
|  |  |  | @ Cl=0.1, Cd= | 0.0067269
|  |  |  | @ Cl=0.4, Cd= | 0.0069843
|  |  |  | @ Cl=0.6, Cd= | 0.0062274
alpha (deg) | Cl | Cd | Cm | Cl/Cd
-20 | -0.981 | 0.17151 | -0.002 | -5.719
-19.5 | -0.951 | 0.16159 | -0.002 | -5.887
-19 | -0.923 | 0.1561 | -0.003 | -5.914
-18.5 | -0.896 | 0.15246 | -0.003 | -5.874
-18 | -0.868 | 0.1458 | -0.004 | -5.955
-17.5 | -0.841 | 0.14125 | -0.004 | -5.953
-17 | -0.814 | 0.14218 | -0.005 | -5.723
-16.5 | -0.784 | 0.13501 | -0.005 | -5.807
-16 | -0.756 | 0.1317 | -0.005 | -5.742
-15.5 | -0.729 | 0.12694 | -0.006 | -5.741
-15 | -0.701 | 0.12041 | -0.006 | -5.824
-14.5 | -0.674 | 0.11744 | -0.007 | -5.735
-14 | -0.646 | 0.11042 | -0.008 | -5.849
-13.5 | -0.618 | 0.10774 | -0.008 | -5.734
-13 | -0.589 | 0.10226 | -0.008 | -5.758
-12.5 | -0.561 | 0.10175 | -0.009 | -5.514
-12 | -0.533 | 0.09829 | -0.009 | -5.424
-11.5 | -0.505 | 0.09498 | -0.01 | -5.32
-11 | -0.477 | 0.08656 | -0.01 | -5.516
-10.5 | -0.45 | 0.08732 | -0.011 | -5.149
-10 | -0.421 | 0.07996 | -0.011 | -5.271
-9.5 | -0.394 | 0.07876 | -0.012 | -4.997
-9 | -0.365 | 0.06828 | -0.012 | -5.344
-8.5 | -0.337 | 0.06073 | -0.013 | -5.549
-8 | -0.309 | 0.0586 | -0.013 | -5.277
-7.5 | -0.281 | 0.0521 | -0.014 | -5.397
-7 | -0.253 | 0.05022 | -0.014 | -5.036
-6.5 | -0.375 | 0.04581 | -0.015 | -8.176
-6 | -0.355 | 0.04142 | -0.016 | -8.579
-5.5 | -0.316 | 0.03798 | -0.018 | -8.308
-5 | -0.33 | 0.00914 | -0.035 | -36.09
-4.5 | -0.269 | 0.00881 | -0.037 | -30.507
-4 | -0.204 | 0.00846 | -0.038 | -24.139
-3.5 | -0.137 | 0.00818 | -0.039 | -16.779
-3 | -0.069 | 0.00787 | -0.041 | -8.76
-2.5 | 0.001 | 0.00767 | -0.042 | 0.081
-2 | 0.071 | 0.00678 | -0.043 | 10.468
-1.5 | 0.142 | 0.00665 | -0.045 | 21.312
-1 | 0.213 | 0.00633 | -0.046 | 33.683
-0.5 | 0.285 | 0.00712 | -0.047 | 40.088
0 | 0.355 | 0.00701 | -0.048 | 50.566
0.5 | 0.425 | 0.00697 | -0.049 | 60.931
1 | 0.491 | 0.00547 | -0.051 | 89.66
1.5 | 0.559 | 0.00595 | -0.052 | 93.974
2 | 0.627 | 0.00641 | -0.053 | 97.895
2.5 | 0.695 | 0.00685 | -0.054 | 101.4
3 | 0.762 | 0.00739 | -0.055 | 103.232
3.5 | 0.829 | 0.00794 | -0.056 | 104.493
4 | 0.896 | 0.00857 | -0.058 | 104.583
4.5 | 0.961 | 0.00922 | -0.059 | 104.309
5 | 1.024 | 0.00993 | -0.06 | 103.161
5.5 | 1.085 | 0.01081 | -0.061 | 100.327
6 | 1.139 | 0.01549 | -0.062 | 73.525
6.5 | 1.193 | 0.01658 | -0.063 | 71.933
7 | 1.239 | 0.01764 | -0.064 | 70.225
7.5 | 1.277 | 0.01873 | -0.066 | 68.176
8 | 1.302 | 0.02004 | -0.067 | 64.973
8.5 | 1.307 | 0.02163 | -0.068 | 60.442
9 | 1.275 | 0.02337 | -0.069 | 54.583
9.5 | 1.139 | 0.02578 | -0.07 | 44.175
10 | 0.692 | 0.06864 | -0.034 | 10.086
10.5 | 0.72 | 0.0684 | -0.036 | 10.523
11 | 0.746 | 0.07516 | -0.035 | 9.926
11.5 | 0.772 | 0.08599 | -0.034 | 8.982
12 | 0.8 | 0.09724 | -0.036 | 8.224
12.5 | 0.826 | 0.09868 | -0.037 | 8.374
13 | 0.853 | 0.10149 | -0.038 | 8.405
13.5 | 0.882 | 0.10819 | -0.041 | 8.149

## 64. Re 3M Mach 0.50 (2)
BIGFOIL.COM POLAR EXPORT
NACA66-516 a=0.0
NACA66-516 a=0.0 |  |  |  | Cl Max: | 1.1954 | at alpha= | 12.5 | deg
XFOIL ncrit=9 |  |  |  | L/D Max: | 142.787 | at alpha= | 2.5 | deg
Re: | 3000000 |  |  | Cd Min: | 0.23522 | at alpha= | -20 | deg
Mach: | 0.5 |  |  | Cl=0 at alpha= | -3.208 | deg
|  |  |  | @ Cl=0.1, Cd= | 0.0075635
|  |  |  | @ Cl=0.4, Cd= | 0.0052003
|  |  |  | @ Cl=0.6, Cd= | 0.0045219
alpha (deg) | Cl | Cd | Cm | Cl/Cd
-20 | -0.5105 | 0.23522 | -0.0087 | -2.1703
-19.5 | -0.4895 | 0.22704 | -0.0136 | -2.156
-19 | -0.4683 | 0.21905 | -0.0184 | -2.1379
-18.5 | -0.4471 | 0.21131 | -0.0231 | -2.1158
-18 | -0.4264 | 0.2034 | -0.0278 | -2.0964
-17.5 | -0.4072 | 0.1955 | -0.0324 | -2.0829
-17 | -0.3864 | 0.18789 | -0.037 | -2.0565
-16 | -0.3494 | 0.1713 | -0.0461 | -2.0397
-15.5 | -0.3325 | 0.16265 | -0.0507 | -2.0443
-15 | -0.3174 | 0.154 | -0.0553 | -2.061
-14.5 | -0.3028 | 0.14543 | -0.0599 | -2.0821
-13.5 | -0.2909 | 0.12545 | -0.0703 | -2.3189
-13 | -0.2865 | 0.11587 | -0.0755 | -2.4726
-12.5 | -0.2853 | 0.10607 | -0.0809 | -2.6897
-12 | -0.2908 | 0.09569 | -0.0868 | -3.039
-11.5 | -0.2989 | 0.08549 | -0.0928 | -3.4963
-11 | -0.3098 | 0.07525 | -0.0992 | -4.1169
-10.5 | -0.3298 | 0.06306 | -0.1089 | -5.2299
-10 | -0.3646 | 0.05272 | -0.1146 | -6.9158
-9.5 | -0.3951 | 0.04571 | -0.1139 | -8.6436
-9 | -0.436 | 0.03932 | -0.1084 | -11.0885
-8.5 | -0.4671 | 0.03445 | -0.0991 | -13.5588
-8 | -0.4843 | 0.02908 | -0.0899 | -16.6541
-7.5 | -0.467 | 0.02495 | -0.0836 | -18.7174
-7 | -0.456 | 0.01718 | -0.0769 | -26.5425
-6.5 | -0.3918 | 0.01354 | -0.0761 | -28.9365
-6 | -0.3272 | 0.01272 | -0.0743 | -25.7233
-5.5 | -0.2596 | 0.01148 | -0.0735 | -22.6132
-5 | -0.1955 | 0.01045 | -0.0724 | -18.7081
-4.5 | -0.1386 | 0.00967 | -0.0701 | -14.333
-4 | -0.0888 | 0.00886 | -0.0668 | -10.0226
-3.5 | -0.0337 | 0.0084 | -0.0645 | -4.0119
-3 | 0.024 | 0.00797 | -0.0628 | 3.0113
-2.5 | 0.0841 | 0.00763 | -0.0617 | 11.0223
-2 | 0.1463 | 0.00737 | -0.0612 | 19.8507
-1.5 | 0.2078 | 0.00711 | -0.0606 | 29.2264
-1 | 0.2725 | 0.00696 | -0.0608 | 39.1523
-0.5 | 0.3374 | 0.00676 | -0.061 | 49.9112
0 | 0.3825 | 0.00565 | -0.0581 | 67.6991
0.5 | 0.4292 | 0.00445 | -0.0554 | 96.4494
1 | 0.4993 | 0.00445 | -0.0566 | 112.2022
1.5 | 0.5683 | 0.00448 | -0.0576 | 126.8527
2 | 0.6364 | 0.00457 | -0.0584 | 139.256
2.5 | 0.6968 | 0.00488 | -0.0577 | 142.7869
3 | 0.7484 | 0.00535 | -0.0553 | 139.8879
3.5 | 0.796 | 0.00583 | -0.052 | 136.5352
4 | 0.8276 | 0.00632 | -0.0454 | 130.9494
4.5 | 0.8506 | 0.00717 | -0.0377 | 118.6332
5 | 0.8623 | 0.00855 | -0.0288 | 100.8538
5.5 | 0.8836 | 0.00994 | -0.0219 | 88.8934
6 | 0.9059 | 0.01146 | -0.0155 | 79.0489
6.5 | 0.9232 | 0.01321 | -0.0086 | 69.8864
7 | 0.9413 | 0.0151 | -0.0023 | 62.3377
7.5 | 0.9542 | 0.01733 | 0.0043 | 55.0606
8 | 0.9581 | 0.0202 | 0.0114 | 47.4307
8.5 | 0.9704 | 0.02295 | 0.0171 | 42.2832
9 | 1.0046 | 0.0249 | 0.0205 | 40.3454
9.5 | 1.039 | 0.02694 | 0.0239 | 38.5672
10 | 1.0725 | 0.02915 | 0.0272 | 36.7925
10.5 | 1.1045 | 0.0316 | 0.0305 | 34.9525
11 | 1.1279 | 0.03468 | 0.0341 | 32.5231
11.5 | 1.1489 | 0.0381 | 0.0377 | 30.1549
12 | 1.1615 | 0.042 | 0.0416 | 27.6548
12.5 | 1.1954 | 0.04886 | 0.0367 | 24.4658
13.5 | 1.1744 | 0.06259 | 0.0408 | 18.7634
14 | 1.1599 | 0.07094 | 0.0405 | 16.3504
14.5 | 1.142 | 0.0802 | 0.0388 | 14.2394
15 | 1.1215 | 0.09044 | 0.0356 | 12.4005
15.5 | 1.0991 | 0.10163 | 0.0309 | 10.8147
16 | 1.0753 | 0.11367 | 0.0248 | 9.4598
16.5 | 1.0479 | 0.12685 | 0.0173 | 8.2609
17 | 1.0217 | 0.14045 | 0.0089 | 7.2745
17.5 | 0.9971 | 0.15457 | -0.0001 | 6.4508

## 65. Re 4M Mach 0.00 (1)
BIGFOIL.COM POLAR EXPORT
NACA66-516 a=0.0
NACA66-516 a=0.0 |  |  |  | Cl Max: | 1.477 | at alpha= | 13 | deg
JavaFoil+Calcfoil stall+Eppler ext transition |  |  |  | L/D Max: | 115.874 | at alpha= | 5 | deg
Re: | 4000000 |  |  | Cd Min: | 0.00466 | at alpha= | 1 | deg
Mach: | 0 |  |  | Cl=0 at alpha= | -2.5082 | deg
|  |  |  | @ Cl=0.1, Cd= | 0.0065652
|  |  |  | @ Cl=0.4, Cd= | 0.0047108
|  |  |  | @ Cl=0.6, Cd= | 0.005769
alpha (deg) | Cl | Cd | Cm | Cl/Cd
-17.5 | -0.55 | 0.14039 | -0.003 | -3.921
-17 | -0.567 | 0.13274 | -0.004 | -4.27
-16.5 | -0.583 | 0.12727 | -0.004 | -4.578
-16 | -0.598 | 0.11984 | -0.005 | -4.987
-15.5 | -0.612 | 0.11249 | -0.005 | -5.438
-15 | -0.624 | 0.10845 | -0.005 | -5.751
-14.5 | -0.634 | 0.10145 | -0.006 | -6.253
-14 | -0.643 | 0.09635 | -0.006 | -6.672
-13.5 | -0.649 | 0.08966 | -0.007 | -7.242
-13 | -0.652 | 0.08696 | -0.007 | -7.503
-12.5 | -0.653 | 0.08185 | -0.008 | -7.976
-12 | -0.65 | 0.07744 | -0.008 | -8.395
-11.5 | -0.644 | 0.07117 | -0.009 | -9.051
-11 | -0.634 | 0.06752 | -0.01 | -9.386
-10.5 | -0.62 | 0.06419 | -0.01 | -9.656
-10 | -0.602 | 0.05947 | -0.011 | -10.125
-9.5 | -0.581 | 0.05633 | -0.011 | -10.307
-9 | -0.556 | 0.05239 | -0.012 | -10.615
-8.5 | -0.529 | 0.0479 | -0.014 | -11.043
-8 | -0.605 | 0.00978 | -0.024 | -61.827
-7.5 | -0.562 | 0.00938 | -0.025 | -59.901
-7 | -0.515 | 0.00907 | -0.027 | -56.782
-6.5 | -0.466 | 0.008 | -0.028 | -58.207
-6 | -0.414 | 0.00836 | -0.029 | -49.469
-5.5 | -0.357 | 0.0081 | -0.03 | -44.057
-5 | -0.299 | 0.00783 | -0.031 | -38.232
-4.5 | -0.241 | 0.0076 | -0.032 | -31.652
-4 | -0.181 | 0.00738 | -0.033 | -24.541
-3.5 | -0.121 | 0.00714 | -0.034 | -16.97
-3 | -0.06 | 0.00692 | -0.035 | -8.74
-2.5 | 0.001 | 0.00683 | -0.036 | 0.079
-2 | 0.062 | 0.00664 | -0.038 | 9.318
-1.5 | 0.123 | 0.00652 | -0.039 | 18.935
-1 | 0.185 | 0.00642 | -0.04 | 28.81
-0.5 | 0.247 | 0.00633 | -0.041 | 39.064
0 | 0.309 | 0.0063 | -0.042 | 49.018
0.5 | 0.371 | 0.00476 | -0.043 | 77.874
1 | 0.43 | 0.00466 | -0.044 | 92.258
1.5 | 0.49 | 0.00522 | -0.045 | 93.771
2 | 0.549 | 0.00548 | -0.046 | 100.296
2.5 | 0.609 | 0.00582 | -0.047 | 104.6
3 | 0.668 | 0.00615 | -0.048 | 108.606
3.5 | 0.727 | 0.00653 | -0.049 | 111.352
4 | 0.786 | 0.00693 | -0.05 | 113.452
4.5 | 0.844 | 0.00733 | -0.052 | 115.126
5 | 0.901 | 0.00777 | -0.053 | 115.874
5.5 | 0.957 | 0.0083 | -0.054 | 115.265
6 | 1.011 | 0.00889 | -0.055 | 113.726
6.5 | 1.064 | 0.00952 | -0.056 | 111.808
7 | 1.112 | 0.01275 | -0.057 | 87.22
7.5 | 1.162 | 0.01332 | -0.058 | 87.197
8 | 1.209 | 0.01391 | -0.059 | 86.908
8.5 | 1.254 | 0.01455 | -0.06 | 86.144
9 | 1.296 | 0.01524 | -0.061 | 85.026
9.5 | 1.335 | 0.01595 | -0.062 | 83.702
10 | 1.371 | 0.01678 | -0.063 | 81.715
10.5 | 1.401 | 0.01758 | -0.064 | 79.708
11 | 1.426 | 0.01856 | -0.065 | 76.816
11.5 | 1.446 | 0.01956 | -0.066 | 73.925
12 | 1.462 | 0.02054 | -0.067 | 71.147
12.5 | 1.472 | 0.02176 | -0.068 | 67.634
13 | 1.477 | 0.02278 | -0.068 | 64.824
13.5 | 1.477 | 0.02413 | -0.069 | 61.21
14 | 1.467 | 0.02545 | -0.07 | 57.67
14.5 | 1.452 | 0.02688 | -0.071 | 54.025
15 | 1.431 | 0.02885 | -0.072 | 49.584
15.5 | 1.405 | 0.0308 | -0.073 | 45.614
16 | 1.375 | 0.03302 | -0.074 | 41.627
16.5 | 1.34 | 0.03561 | -0.074 | 37.642
17 | 1.304 | 0.03806 | -0.075 | 34.257
17.5 | 1.263 | 0.04159 | -0.075 | 30.357
18 | 1.22 | 0.0454 | -0.076 | 26.878

## 66. Re 4M Mach 0.00 (2)
BIGFOIL.COM POLAR EXPORT
NACA66-516 a=0.0
NACA66-516 a=0.0 |  |  |  | Cl Max: | 1.5413 | at alpha= | 20 | deg
XFOIL ncrit=9 |  |  |  | L/D Max: | 147.463 | at alpha= | 3.5 | deg
Re: | 4000000 |  |  | Cd Min: | 0.06454 | at alpha= | 20 | deg
Mach: | 0 |  |  | Cl=0 at alpha= | -2.8644 | deg
|  |  |  | @ Cl=0.1, Cd= | 0.006394
|  |  |  | @ Cl=0.4, Cd= | 0.00378
|  |  |  | @ Cl=0.6, Cd= | 0.0041193
alpha (deg) | Cl | Cd | Cm | Cl/Cd
-18.5 | -1.1152 | 0.04677 | -0.0918 | -23.8443
-18 | -1.1484 | 0.03966 | -0.0904 | -28.9561
-17.5 | -1.166 | 0.03461 | -0.0875 | -33.6897
-17 | -1.1676 | 0.03105 | -0.0843 | -37.6039
-16.5 | -1.166 | 0.02789 | -0.0805 | -41.8071
-16 | -1.1557 | 0.02534 | -0.0768 | -45.6077
-15 | -1.1114 | 0.02202 | -0.0706 | -50.4723
-14.5 | -1.0852 | 0.02055 | -0.0676 | -52.8078
-14 | -1.0632 | 0.01812 | -0.0639 | -58.6755
-13.5 | -1.0297 | 0.01681 | -0.0614 | -61.2552
-13 | -0.9935 | 0.01566 | -0.0592 | -63.4419
-12.5 | -0.9552 | 0.01467 | -0.0571 | -65.1125
-12 | -0.9151 | 0.01388 | -0.0552 | -65.9294
-11.5 | -0.8744 | 0.01312 | -0.0532 | -66.6463
-11 | -0.8334 | 0.01248 | -0.0512 | -66.7788
-10 | -0.7448 | 0.01135 | -0.0482 | -65.6211
-9.5 | -0.698 | 0.01075 | -0.0471 | -64.9302
-9 | -0.6569 | 0.00976 | -0.0451 | -67.3053
-8.5 | -0.6066 | 0.00943 | -0.0446 | -64.3266
-8 | -0.5544 | 0.00919 | -0.0444 | -60.3264
-7 | -0.4493 | 0.0087 | -0.0442 | -51.6437
-6.5 | -0.3971 | 0.00836 | -0.044 | -47.5
-6 | -0.3431 | 0.00813 | -0.0442 | -42.2017
-5.5 | -0.2886 | 0.00792 | -0.0444 | -36.4394
-5 | -0.2336 | 0.00772 | -0.0447 | -30.2591
-4.5 | -0.1792 | 0.00751 | -0.045 | -23.8615
-4 | -0.1262 | 0.0072 | -0.0449 | -17.5278
-3.5 | -0.0711 | 0.00695 | -0.0452 | -10.2302
-3 | -0.0153 | 0.00674 | -0.0457 | -2.27
-2.5 | 0.0411 | 0.00657 | -0.0463 | 6.2557
-2 | 0.0972 | 0.0064 | -0.0468 | 15.1875
-1.5 | 0.1534 | 0.00628 | -0.0474 | 24.4268
-1 | 0.2106 | 0.00612 | -0.0482 | 34.4118
-0.5 | 0.2675 | 0.00594 | -0.0489 | 45.0337
0 | 0.3009 | 0.00383 | -0.046 | 78.564
0.5 | 0.3589 | 0.00378 | -0.0469 | 94.9471
1 | 0.4184 | 0.00378 | -0.0482 | 110.6878
1.5 | 0.477 | 0.0038 | -0.0493 | 125.5263
2 | 0.5354 | 0.00388 | -0.0503 | 137.9897
2.5 | 0.5918 | 0.00407 | -0.0511 | 145.4054
3 | 0.645 | 0.00439 | -0.0512 | 146.9248
3.5 | 0.6975 | 0.00473 | -0.0513 | 147.463
4 | 0.7467 | 0.00519 | -0.0507 | 143.8728
4.5 | 0.7893 | 0.00586 | -0.049 | 134.6928
5 | 0.8324 | 0.00637 | -0.0473 | 130.675
5.5 | 0.8666 | 0.00704 | -0.0439 | 123.0966
6 | 0.8851 | 0.00775 | -0.0373 | 114.2065
6.5 | 0.9025 | 0.00862 | -0.0309 | 104.6984
7 | 0.9216 | 0.00968 | -0.0253 | 95.2066
7.5 | 0.9402 | 0.01089 | -0.02 | 86.3361
8 | 0.9611 | 0.01217 | -0.0154 | 78.9729
8.5 | 0.9812 | 0.01357 | -0.0108 | 72.3066
9 | 1.013 | 0.01455 | -0.0083 | 69.622
9.5 | 1.047 | 0.01544 | -0.0061 | 67.8109
10 | 1.0805 | 0.01639 | -0.004 | 65.9243
10.5 | 1.1142 | 0.01735 | -0.002 | 64.219
11 | 1.1447 | 0.01847 | 0.0003 | 61.9762
11.5 | 1.1773 | 0.01948 | 0.0022 | 60.4363
12 | 1.2058 | 0.02067 | 0.0047 | 58.3358
12.5 | 1.2482 | 0.02208 | 0.0037 | 56.5308
14 | 1.3467 | 0.02684 | 0.0059 | 50.1751
14.5 | 1.373 | 0.02866 | 0.0075 | 47.9065
15 | 1.3965 | 0.03073 | 0.0091 | 45.4442
15.5 | 1.4207 | 0.0328 | 0.0105 | 43.314
16 | 1.4431 | 0.03508 | 0.0119 | 41.1374
16.5 | 1.4628 | 0.03765 | 0.0132 | 38.8526
17 | 1.4776 | 0.04071 | 0.0147 | 36.2958
17.5 | 1.4926 | 0.0439 | 0.0158 | 34
18 | 1.5083 | 0.04713 | 0.0165 | 32.003
18.5 | 1.5224 | 0.05063 | 0.0171 | 30.0691
19 | 1.5328 | 0.05467 | 0.0174 | 28.0373
19.5 | 1.5389 | 0.0593 | 0.0174 | 25.9511
20 | 1.5413 | 0.06454 | 0.0171 | 23.8813

## 67. Re 4M Mach 0.10 (1)
BIGFOIL.COM POLAR EXPORT
NACA66-516 a=0.0
NACA66-516 a=0.0 |  |  |  | Cl Max: | 1.468 | at alpha= | 13 | deg
JavaFoil+Calcfoil stall+Eppler ext transition |  |  |  | L/D Max: | 115.519 | at alpha= | 5 | deg
Re: | 4000000 |  |  | Cd Min: | 0.00442 | at alpha= | 1 | deg
Mach: | 0.1 |  |  | Cl=0 at alpha= | -2.5081 | deg
|  |  |  | @ Cl=0.1, Cd= | 0.0065732
|  |  |  | @ Cl=0.4, Cd= | 0.0045881
|  |  |  | @ Cl=0.6, Cd= | 0.005778
alpha (deg) | Cl | Cd | Cm | Cl/Cd
-17.5 | -0.503 | 0.14175 | -0.003 | -3.549
-17 | -0.522 | 0.13409 | -0.004 | -3.895
-16.5 | -0.541 | 0.12923 | -0.004 | -4.188
-16 | -0.559 | 0.12233 | -0.004 | -4.571
-15.5 | -0.576 | 0.11622 | -0.005 | -4.958
-15 | -0.592 | 0.1099 | -0.005 | -5.386
-14.5 | -0.606 | 0.10297 | -0.006 | -5.886
-14 | -0.618 | 0.09704 | -0.006 | -6.367
-13.5 | -0.627 | 0.09174 | -0.007 | -6.839
-13 | -0.634 | 0.08759 | -0.007 | -7.236
-12.5 | -0.637 | 0.08236 | -0.008 | -7.738
-12 | -0.637 | 0.07761 | -0.008 | -8.211
-11.5 | -0.634 | 0.07173 | -0.009 | -8.839
-11 | -0.626 | 0.06867 | -0.01 | -9.116
-10.5 | -0.614 | 0.06461 | -0.01 | -9.504
-10 | -0.598 | 0.06009 | -0.011 | -9.955
-9.5 | -0.578 | 0.05677 | -0.011 | -10.182
-9 | -0.554 | 0.05286 | -0.012 | -10.488
-8.5 | -0.528 | 0.04873 | -0.013 | -10.827
-8 | -0.605 | 0.00983 | -0.024 | -61.532
-7.5 | -0.563 | 0.00944 | -0.026 | -59.64
-7 | -0.517 | 0.00908 | -0.027 | -56.894
-6.5 | -0.467 | 0.00804 | -0.028 | -58.074
-6 | -0.415 | 0.00843 | -0.029 | -49.227
-5.5 | -0.358 | 0.00809 | -0.03 | -44.297
-5 | -0.301 | 0.00785 | -0.031 | -38.299
-4.5 | -0.242 | 0.00762 | -0.032 | -31.739
-4 | -0.182 | 0.00736 | -0.033 | -24.725
-3.5 | -0.122 | 0.00718 | -0.034 | -16.95
-3 | -0.061 | 0.00699 | -0.035 | -8.691
-2.5 | 0.001 | 0.00683 | -0.037 | 0.08
-2 | 0.062 | 0.00661 | -0.038 | 9.405
-1.5 | 0.124 | 0.00655 | -0.039 | 18.92
-1 | 0.186 | 0.00642 | -0.04 | 28.975
-0.5 | 0.248 | 0.00633 | -0.041 | 39.261
0 | 0.311 | 0.00634 | -0.042 | 48.995
0.5 | 0.372 | 0.00474 | -0.043 | 78.556
1 | 0.431 | 0.00442 | -0.044 | 97.639
1.5 | 0.492 | 0.00523 | -0.045 | 94.08
2 | 0.552 | 0.00549 | -0.046 | 100.56
2.5 | 0.612 | 0.00585 | -0.048 | 104.611
3 | 0.671 | 0.00618 | -0.049 | 108.571
3.5 | 0.731 | 0.00658 | -0.05 | 110.998
4 | 0.789 | 0.00699 | -0.051 | 112.896
4.5 | 0.848 | 0.0074 | -0.052 | 114.575
5 | 0.905 | 0.00783 | -0.053 | 115.519
5.5 | 0.961 | 0.00836 | -0.054 | 114.939
6 | 1.016 | 0.00897 | -0.055 | 113.209
6.5 | 1.066 | 0.01218 | -0.056 | 87.474
7 | 1.117 | 0.01285 | -0.057 | 86.922
7.5 | 1.166 | 0.01343 | -0.058 | 86.845
8 | 1.213 | 0.01405 | -0.059 | 86.376
8.5 | 1.258 | 0.01469 | -0.06 | 85.652
9 | 1.3 | 0.01541 | -0.061 | 84.349
9.5 | 1.338 | 0.01617 | -0.062 | 82.747
10 | 1.374 | 0.01697 | -0.063 | 80.957
10.5 | 1.403 | 0.01781 | -0.064 | 78.767
11 | 1.426 | 0.0188 | -0.065 | 75.886
11.5 | 1.445 | 0.01984 | -0.066 | 72.803
12 | 1.458 | 0.02092 | -0.067 | 69.7
12.5 | 1.466 | 0.02211 | -0.068 | 66.287
13 | 1.468 | 0.02326 | -0.069 | 63.137
13.5 | 1.465 | 0.02459 | -0.07 | 59.599
14 | 1.452 | 0.02593 | -0.071 | 55.978
14.5 | 1.431 | 0.02787 | -0.071 | 51.353
15 | 1.405 | 0.02969 | -0.072 | 47.335
15.5 | 1.374 | 0.03179 | -0.073 | 43.228
16 | 1.338 | 0.03445 | -0.074 | 38.849
16.5 | 1.298 | 0.03732 | -0.074 | 34.783
17 | 1.255 | 0.04008 | -0.075 | 31.323
17.5 | 1.21 | 0.04359 | -0.076 | 27.75
18 | 1.158 | 0.04996 | -0.076 | 23.174

## 68. Re 4M Mach 0.10 (2)
BIGFOIL.COM POLAR EXPORT
NACA66-516 a=0.0
NACA66-516 a=0.0 |  |  |  | Cl Max: | 1.5277 | at alpha= | 19.5 | deg
XFOIL ncrit=9 |  |  |  | L/D Max: | 147.332 | at alpha= | 3.5 | deg
Re: | 4000000 |  |  | Cd Min: | 0.17252 | at alpha= | -19 | deg
Mach: | 0.1 |  |  | Cl=0 at alpha= | -2.8701 | deg
|  |  |  | @ Cl=0.1, Cd= | 0.0064064
|  |  |  | @ Cl=0.4, Cd= | 0.00378
|  |  |  | @ Cl=0.6, Cd= | 0.0041185
alpha (deg) | Cl | Cd | Cm | Cl/Cd
-19 | -0.5282 | 0.17252 | -0.025 | -3.0617
-18.5 | -0.5253 | 0.16306 | -0.0304 | -3.2215
-17 | -1.0894 | 0.0387 | -0.0916 | -28.1499
-16.5 | -1.1184 | 0.03277 | -0.0873 | -34.1288
-16 | -1.1258 | 0.02878 | -0.0829 | -39.1174
-15 | -1.0996 | 0.02403 | -0.0753 | -45.7595
-14.5 | -1.0791 | 0.02213 | -0.0716 | -48.7619
-14 | -1.0609 | 0.01953 | -0.0674 | -54.3216
-13.5 | -1.0307 | 0.01785 | -0.0644 | -57.7423
-13 | -0.9961 | 0.01641 | -0.0618 | -60.7008
-12.5 | -0.9583 | 0.0152 | -0.0595 | -63.0461
-12 | -0.9181 | 0.01427 | -0.0574 | -64.3378
-11.5 | -0.8769 | 0.01344 | -0.0554 | -65.2455
-11 | -0.8352 | 0.01272 | -0.0533 | -65.6604
-10.5 | -0.793 | 0.01213 | -0.0512 | -65.3751
-10 | -0.7472 | 0.01153 | -0.0498 | -64.8049
-9.5 | -0.7002 | 0.01091 | -0.0486 | -64.1797
-8.5 | -0.6091 | 0.00949 | -0.0457 | -64.1834
-8 | -0.5568 | 0.00924 | -0.0454 | -60.2597
-7 | -0.4502 | 0.00879 | -0.0452 | -51.2173
-6.5 | -0.3983 | 0.0084 | -0.0448 | -47.4167
-6 | -0.3441 | 0.00817 | -0.0449 | -42.1175
-5.5 | -0.2892 | 0.00795 | -0.0451 | -36.3774
-5 | -0.2341 | 0.00775 | -0.0453 | -30.2065
-4.5 | -0.1794 | 0.00754 | -0.0455 | -23.7931
-4 | -0.1261 | 0.00722 | -0.0454 | -17.4654
-3.5 | -0.0708 | 0.00696 | -0.0457 | -10.1724
-3 | -0.0147 | 0.00675 | -0.0461 | -2.1778
-2.5 | 0.0419 | 0.00658 | -0.0467 | 6.3678
-2 | 0.0983 | 0.00641 | -0.0472 | 15.3354
-1.5 | 0.1549 | 0.00629 | -0.0478 | 24.6264
-1 | 0.2124 | 0.00613 | -0.0486 | 34.6493
-0.5 | 0.2696 | 0.00595 | -0.0493 | 45.3109
0 | 0.3028 | 0.00384 | -0.0463 | 78.8542
0.5 | 0.3613 | 0.00378 | -0.0472 | 95.582
1 | 0.4211 | 0.00378 | -0.0485 | 111.4021
1.5 | 0.48 | 0.00381 | -0.0496 | 125.9843
2 | 0.5388 | 0.00388 | -0.0506 | 138.866
2.5 | 0.5954 | 0.00409 | -0.0513 | 145.5746
3 | 0.6487 | 0.00442 | -0.0515 | 146.7647
3.5 | 0.7013 | 0.00476 | -0.0515 | 147.3319
4 | 0.7507 | 0.00522 | -0.0509 | 143.8123
4.5 | 0.7931 | 0.00589 | -0.049 | 134.652
5 | 0.836 | 0.0064 | -0.0472 | 130.625
5.5 | 0.869 | 0.00708 | -0.0435 | 122.7401
6 | 0.8848 | 0.00781 | -0.0362 | 113.2907
6.5 | 0.9027 | 0.00872 | -0.0299 | 103.5206
7 | 0.9217 | 0.00982 | -0.0243 | 93.8595
7.5 | 0.9401 | 0.01107 | -0.019 | 84.9232
8 | 0.9609 | 0.01238 | -0.0143 | 77.6171
8.5 | 0.9808 | 0.01381 | -0.0097 | 71.021
9 | 1.013 | 0.01481 | -0.0072 | 68.3997
9.5 | 1.0474 | 0.01572 | -0.005 | 66.6285
10 | 1.0807 | 0.0167 | -0.0028 | 64.7126
10.5 | 1.1147 | 0.01769 | -0.0008 | 63.013
11 | 1.1458 | 0.01883 | 0.0015 | 60.8497
11.5 | 1.1773 | 0.01993 | 0.0036 | 59.0718
12 | 1.2063 | 0.02113 | 0.0061 | 57.0894
12.5 | 1.2506 | 0.0226 | 0.0048 | 55.3363
14 | 1.3463 | 0.02768 | 0.0075 | 48.638
14.5 | 1.3731 | 0.02953 | 0.0091 | 46.4985
15 | 1.3973 | 0.03161 | 0.0107 | 44.2044
15.5 | 1.421 | 0.03381 | 0.0122 | 42.029
16 | 1.4412 | 0.03636 | 0.0137 | 39.637
16.5 | 1.4592 | 0.03916 | 0.0152 | 37.2625
17 | 1.472 | 0.04253 | 0.0167 | 34.6109
17.5 | 1.4891 | 0.04566 | 0.0176 | 32.6128
18 | 1.5032 | 0.04918 | 0.0183 | 30.5653
18.5 | 1.5161 | 0.05297 | 0.0188 | 28.6219
19 | 1.525 | 0.05731 | 0.019 | 26.6097
19.5 | 1.5277 | 0.06253 | 0.0189 | 24.4315
20 | 1.5243 | 0.0687 | 0.0183 | 22.1878

## 69. Re 4M Mach 0.25 (1)
BIGFOIL.COM POLAR EXPORT
NACA66-516 a=0.0
NACA66-516 a=0.0 |  |  |  | Cl Max: | 1.425 | at alpha= | 11.5 | deg
JavaFoil+Calcfoil stall+Eppler ext transition |  |  |  | L/D Max: | 113.955 | at alpha= | 5 | deg
Re: | 4000000 |  |  | Cd Min: | 0.00446 | at alpha= | 0.5 | deg
Mach: | 0.25 |  |  | Cl=0 at alpha= | -2.5079 | deg
|  |  |  | @ Cl=0.1, Cd= | 0.00669
|  |  |  | @ Cl=0.4, Cd= | 0.004637
|  |  |  | @ Cl=0.6, Cd= | 0.0058529
alpha (deg) | Cl | Cd | Cm | Cl/Cd
-15.5 | -0.232 | 0.12867 | -0.005 | -1.804
-15 | -0.292 | 0.12032 | -0.005 | -2.425
-14.5 | -0.344 | 0.11389 | -0.006 | -3.018
-14 | -0.391 | 0.10466 | -0.006 | -3.732
-13.5 | -0.432 | 0.09874 | -0.007 | -4.38
-13 | -0.469 | 0.09272 | -0.007 | -5.063
-12.5 | -0.501 | 0.08732 | -0.008 | -5.737
-12 | -0.527 | 0.08129 | -0.008 | -6.479
-11.5 | -0.546 | 0.07702 | -0.009 | -7.086
-11 | -0.558 | 0.07177 | -0.009 | -7.779
-10.5 | -0.564 | 0.06772 | -0.01 | -8.328
-10 | -0.563 | 0.06266 | -0.011 | -8.981
-9.5 | -0.555 | 0.05883 | -0.011 | -9.429
-9 | -0.54 | 0.0549 | -0.012 | -9.837
-8.5 | -0.519 | 0.05156 | -0.013 | -10.071
-8 | -0.493 | 0.04796 | -0.014 | -10.281
-7.5 | -0.463 | 0.04371 | -0.015 | -10.603
-7 | -0.522 | 0.00937 | -0.027 | -55.722
-6.5 | -0.474 | 0.009 | -0.028 | -52.648
-6 | -0.422 | 0.00741 | -0.03 | -56.875
-5.5 | -0.366 | 0.0084 | -0.031 | -43.626
-5 | -0.308 | 0.00807 | -0.032 | -38.108
-4.5 | -0.248 | 0.00781 | -0.033 | -31.691
-4 | -0.187 | 0.00757 | -0.034 | -24.665
-3.5 | -0.125 | 0.00731 | -0.035 | -17.074
-3 | -0.062 | 0.00709 | -0.036 | -8.796
-2.5 | 0.001 | 0.00691 | -0.038 | 0.081
-2 | 0.064 | 0.00673 | -0.039 | 9.49
-1.5 | 0.127 | 0.00666 | -0.04 | 19.139
-1 | 0.191 | 0.00648 | -0.041 | 29.475
-0.5 | 0.255 | 0.00643 | -0.042 | 39.725
0 | 0.319 | 0.00643 | -0.043 | 49.619
0.5 | 0.382 | 0.00446 | -0.044 | 85.502
1 | 0.442 | 0.00505 | -0.046 | 87.647
1.5 | 0.504 | 0.00534 | -0.047 | 94.379
2 | 0.566 | 0.00563 | -0.048 | 100.538
2.5 | 0.627 | 0.00603 | -0.049 | 103.985
3 | 0.688 | 0.00639 | -0.05 | 107.794
3.5 | 0.749 | 0.00681 | -0.051 | 110.055
4 | 0.809 | 0.00723 | -0.052 | 112.001
4.5 | 0.869 | 0.00766 | -0.053 | 113.476
5 | 0.928 | 0.00814 | -0.054 | 113.955
5.5 | 0.984 | 0.00876 | -0.055 | 112.367
6 | 1.04 | 0.00938 | -0.056 | 110.965
6.5 | 1.091 | 0.01274 | -0.057 | 85.657
7 | 1.142 | 0.01348 | -0.058 | 84.737
7.5 | 1.191 | 0.0141 | -0.059 | 84.451
8 | 1.237 | 0.01486 | -0.06 | 83.255
8.5 | 1.28 | 0.01552 | -0.061 | 82.471
9 | 1.319 | 0.0163 | -0.063 | 80.951
9.5 | 1.354 | 0.0172 | -0.064 | 78.732
10 | 1.384 | 0.01814 | -0.065 | 76.316
10.5 | 1.406 | 0.01915 | -0.066 | 73.416
11 | 1.419 | 0.02032 | -0.067 | 69.83
11.5 | 1.425 | 0.02157 | -0.068 | 66.042
12 | 1.422 | 0.02287 | -0.069 | 62.175
12.5 | 1.411 | 0.02431 | -0.069 | 58.031
13 | 1.39 | 0.02593 | -0.07 | 53.618
13.5 | 1.362 | 0.0273 | -0.071 | 49.873
14 | 1.315 | 0.02964 | -0.072 | 44.356
14.5 | 1.257 | 0.03182 | -0.073 | 39.507
15 | 1.188 | 0.03514 | -0.074 | 33.823
15.5 | 1.109 | 0.03965 | -0.074 | 27.975
16 | 0.96 | 0.07387 | -0.066 | 12.99
16.5 | 0.819 | 0.12516 | -0.048 | 6.54

## 70. Re 4M Mach 0.25 (2)
BIGFOIL.COM POLAR EXPORT
NACA66-516 a=0.0
NACA66-516 a=0.0 |  |  |  | Cl Max: | 1.4652 | at alpha= | 18.5 | deg
XFOIL ncrit=9 |  |  |  | L/D Max: | 147.449 | at alpha= | 3.5 | deg
Re: | 4000000 |  |  | Cd Min: | 0.21496 | at alpha= | -20 | deg
Mach: | 0.25 |  |  | Cl=0 at alpha= | -2.9052 | deg
|  |  |  | @ Cl=0.1, Cd= | 0.0065132
|  |  |  | @ Cl=0.4, Cd= | 0.0038258
|  |  |  | @ Cl=0.6, Cd= | 0.0041424
alpha (deg) | Cl | Cd | Cm | Cl/Cd
-20 | -0.4884 | 0.21496 | -0.0108 | -2.2721
-19.5 | -0.4748 | 0.2073 | -0.0151 | -2.2904
-19 | -0.4571 | 0.20112 | -0.0192 | -2.2728
-18.5 | -0.4495 | 0.19034 | -0.0236 | -2.3616
-17 | -0.4652 | 0.15139 | -0.0413 | -3.0729
-16.5 | -0.4672 | 0.14083 | -0.047 | -3.3175
-16 | -0.4735 | 0.12959 | -0.0532 | -3.6538
-15.5 | -0.4814 | 0.11851 | -0.0594 | -4.0621
-15 | -0.5027 | 0.10528 | -0.067 | -4.7749
-14.5 | -0.5451 | 0.08888 | -0.0768 | -6.133
-14 | -0.7383 | 0.0523 | -0.0991 | -14.1166
-13.5 | -0.8125 | 0.04245 | -0.0953 | -19.1402
-13 | -0.8915 | 0.03291 | -0.0856 | -27.089
-12.5 | -0.9435 | 0.02382 | -0.0749 | -39.6096
-12 | -0.9322 | 0.01883 | -0.0696 | -49.5061
-11.5 | -0.8951 | 0.01666 | -0.0664 | -53.7275
-11 | -0.8512 | 0.01498 | -0.0641 | -56.8224
-10.5 | -0.8043 | 0.01358 | -0.062 | -59.2268
-10 | -0.7572 | 0.01261 | -0.0598 | -60.0476
-9.5 | -0.7104 | 0.01184 | -0.0575 | -60
-9 | -0.6632 | 0.01102 | -0.0553 | -60.1815
-8.5 | -0.6151 | 0.01027 | -0.0534 | -59.8929
-8 | -0.5685 | 0.00952 | -0.0512 | -59.7164
-7.5 | -0.5125 | 0.00934 | -0.0507 | -54.8715
-7 | -0.4564 | 0.00912 | -0.0503 | -50.0439
-6.5 | -0.4028 | 0.00873 | -0.0495 | -46.1397
-6 | -0.3484 | 0.00839 | -0.0489 | -41.5256
-5.5 | -0.2919 | 0.00816 | -0.0488 | -35.7721
-5 | -0.2355 | 0.00792 | -0.0487 | -29.7348
-4.5 | -0.1798 | 0.00769 | -0.0485 | -23.381
-4 | -0.1243 | 0.00738 | -0.0483 | -16.8428
-3.5 | -0.0684 | 0.00706 | -0.0482 | -9.6884
-3 | -0.011 | 0.00683 | -0.0485 | -1.6105
-2.5 | 0.047 | 0.00665 | -0.0489 | 7.0677
-2 | 0.1051 | 0.0065 | -0.0494 | 16.1692
-1.5 | 0.1632 | 0.00633 | -0.0499 | 25.782
-1 | 0.2224 | 0.00618 | -0.0506 | 35.9871
-0.5 | 0.2814 | 0.00602 | -0.0513 | 46.7442
0 | 0.314 | 0.00392 | -0.0479 | 80.102
0.5 | 0.3745 | 0.00383 | -0.0489 | 97.7807
1 | 0.4358 | 0.00382 | -0.0501 | 114.0838
1.5 | 0.497 | 0.00386 | -0.0512 | 128.7565
2 | 0.5572 | 0.00394 | -0.0522 | 141.4213
2.5 | 0.6143 | 0.00421 | -0.0527 | 145.9145
3.5 | 0.7225 | 0.0049 | -0.0524 | 147.449
4 | 0.7728 | 0.00534 | -0.0516 | 144.7191
4.5 | 0.8125 | 0.00605 | -0.0487 | 134.2975
5.5 | 0.8712 | 0.00728 | -0.0387 | 119.6703
6 | 0.8872 | 0.00821 | -0.0315 | 108.0633
6.5 | 0.9047 | 0.00935 | -0.0252 | 96.7594
7 | 0.923 | 0.01063 | -0.0194 | 86.8297
7.5 | 0.9407 | 0.01209 | -0.0138 | 77.8081
8 | 0.9583 | 0.01368 | -0.0086 | 70.0512
8.5 | 0.9805 | 0.01519 | -0.0042 | 64.549
9 | 1.0141 | 0.01629 | -0.0015 | 62.2529
9.5 | 1.0479 | 0.01739 | 0.001 | 60.2588
10 | 1.0838 | 0.01845 | 0.0032 | 58.7425
10.5 | 1.1162 | 0.01974 | 0.0057 | 56.5451
11.5 | 1.1808 | 0.02236 | 0.0105 | 52.8086
12 | 1.2069 | 0.02397 | 0.0136 | 50.3504
12.5 | 1.2586 | 0.02571 | 0.0113 | 48.9537
13.5 | 1.3217 | 0.02994 | 0.0137 | 44.145
14 | 1.3466 | 0.03223 | 0.0158 | 41.7809
14.5 | 1.3728 | 0.03454 | 0.0176 | 39.7452
15 | 1.3926 | 0.03742 | 0.0196 | 37.2154
15.5 | 1.4118 | 0.04044 | 0.0215 | 34.911
16 | 1.4203 | 0.04454 | 0.0234 | 31.8882
16.5 | 1.4345 | 0.04834 | 0.0247 | 29.6752
17 | 1.4507 | 0.05214 | 0.0256 | 27.8232
17.5 | 1.4572 | 0.05709 | 0.0262 | 25.5246
18 | 1.4627 | 0.06235 | 0.0263 | 23.4595
18.5 | 1.4652 | 0.06821 | 0.0259 | 21.4807
19 | 1.457 | 0.07556 | 0.0247 | 19.2827
19.5 | 1.4501 | 0.08316 | 0.0228 | 17.4375
20 | 1.4401 | 0.09147 | 0.02 | 15.744

## 71. Re 4M Mach 0.50 (1)
BIGFOIL.COM POLAR EXPORT
NACA66-516 a=0.0
NACA66-516 a=0.0 |  |  |  | Cl Max: | 1.309 | at alpha= | 8.5 | deg
JavaFoil+Calcfoil stall+Eppler ext transition |  |  |  | L/D Max: | 105.985 | at alpha= | 4 | deg
Re: | 4000000 |  |  | Cd Min: | 0.00562 | at alpha= | 1 | deg
Mach: | 0.5 |  |  | Cl=0 at alpha= | -2.5071 | deg
|  |  |  | @ Cl=0.1, Cd= | 0.0069066
|  |  |  | @ Cl=0.4, Cd= | 0.00738
|  |  |  | @ Cl=0.6, Cd= | 0.0062473
alpha (deg) | Cl | Cd | Cm | Cl/Cd
-20 | -0.982 | 0.16416 | -0.002 | -5.979
-19.5 | -0.953 | 0.15852 | -0.002 | -6.009
-19 | -0.924 | 0.15164 | -0.003 | -6.092
-18.5 | -0.896 | 0.14578 | -0.003 | -6.146
-18 | -0.869 | 0.14164 | -0.004 | -6.133
-17.5 | -0.841 | 0.13741 | -0.004 | -6.122
-17 | -0.814 | 0.13613 | -0.005 | -5.981
-16.5 | -0.785 | 0.13102 | -0.005 | -5.988
-16 | -0.757 | 0.12559 | -0.005 | -6.024
-15.5 | -0.729 | 0.12335 | -0.006 | -5.91
-15 | -0.702 | 0.11769 | -0.007 | -5.961
-14.5 | -0.674 | 0.11257 | -0.007 | -5.986
-14 | -0.646 | 0.10607 | -0.008 | -6.091
-13.5 | -0.618 | 0.10366 | -0.008 | -5.962
-13 | -0.589 | 0.09806 | -0.008 | -6.009
-12.5 | -0.561 | 0.08982 | -0.009 | -6.252
-12 | -0.534 | 0.08217 | -0.009 | -6.495
-11.5 | -0.506 | 0.07552 | -0.01 | -6.698
-11 | -0.478 | 0.06932 | -0.011 | -6.9
-10.5 | -0.45 | 0.06464 | -0.011 | -6.967
-10 | -0.422 | 0.06028 | -0.012 | -7.005
-9.5 | -0.394 | 0.06165 | -0.012 | -6.387
-9 | -0.365 | 0.06635 | -0.012 | -5.502
-8.5 | -0.337 | 0.05878 | -0.013 | -5.736
-8 | -0.309 | 0.05735 | -0.013 | -5.392
-7.5 | -0.281 | 0.05116 | -0.014 | -5.497
-7 | -0.253 | 0.04896 | -0.014 | -5.166
-6.5 | -0.375 | 0.0449 | -0.015 | -8.343
-6 | -0.355 | 0.04107 | -0.016 | -8.656
-5.5 | -0.316 | 0.03749 | -0.018 | -8.422
-5 | -0.33 | 0.00869 | -0.035 | -37.997
-4.5 | -0.269 | 0.00835 | -0.037 | -32.208
-4 | -0.204 | 0.00804 | -0.038 | -25.432
-3.5 | -0.137 | 0.00773 | -0.039 | -17.781
-3 | -0.069 | 0.00747 | -0.041 | -9.236
-2.5 | 0.001 | 0.00657 | -0.042 | 0.094
-2 | 0.071 | 0.00678 | -0.043 | 10.484
-1.5 | 0.142 | 0.00709 | -0.045 | 20.072
-1 | 0.213 | 0.00698 | -0.046 | 30.563
-0.5 | 0.285 | 0.00641 | -0.047 | 44.54
0 | 0.354 | 0.00716 | -0.048 | 49.471
0.5 | 0.423 | 0.00749 | -0.049 | 56.56
1 | 0.49 | 0.00562 | -0.05 | 87.22
1.5 | 0.559 | 0.00597 | -0.052 | 93.628
2 | 0.627 | 0.00643 | -0.053 | 97.499
2.5 | 0.695 | 0.00689 | -0.054 | 100.898
3 | 0.763 | 0.00739 | -0.055 | 103.159
3.5 | 0.83 | 0.00791 | -0.057 | 104.906
4 | 0.896 | 0.00846 | -0.058 | 105.985
4.5 | 0.962 | 0.0091 | -0.059 | 105.777
5 | 1.025 | 0.00985 | -0.06 | 104.114
5.5 | 1.086 | 0.01069 | -0.061 | 101.617
6 | 1.141 | 0.01473 | -0.062 | 77.453
6.5 | 1.194 | 0.01575 | -0.063 | 75.827
7 | 1.241 | 0.01676 | -0.065 | 74.041
7.5 | 1.279 | 0.01779 | -0.066 | 71.899
8 | 1.304 | 0.01903 | -0.067 | 68.549
8.5 | 1.309 | 0.02055 | -0.068 | 63.714
9 | 1.277 | 0.02228 | -0.069 | 57.323
9.5 | 1.14 | 0.02449 | -0.07 | 46.567
10 | 0.821 | 0.02723 | -0.071 | 30.166
10.5 | 0.855 | 0.02736 | -0.072 | 31.252
11 | 0.884 | 0.02997 | -0.073 | 29.481
11.5 | 0.773 | 0.08443 | -0.036 | 9.156
12 | 0.8 | 0.09533 | -0.037 | 8.392
12.5 | 0.828 | 0.08744 | -0.04 | 9.473
13 | 0.854 | 0.09558 | -0.039 | 8.936
13.5 | 0.886 | 0.10489 | -0.046 | 8.444

## 72. Re 4M Mach 0.50 (2)
BIGFOIL.COM POLAR EXPORT
NACA66-516 a=0.0
NACA66-516 a=0.0 |  |  |  | Cl Max: | 1.2267 | at alpha= | 13 | deg
XFOIL ncrit=9 |  |  |  | L/D Max: | 145.378 | at alpha= | 2 | deg
Re: | 4000000 |  |  | Cd Min: | 0.16334 | at alpha= | 18 | deg
Mach: | 0.5 |  |  | Cl=0 at alpha= | -3.1256 | deg
|  |  |  | @ Cl=0.1, Cd= | 0.0069693
|  |  |  | @ Cl=0.4, Cd= | 0.00605
|  |  |  | @ Cl=0.6, Cd= | 0.0042376
alpha (deg) | Cl | Cd | Cm | Cl/Cd
-13 | -0.303 | 0.11221 | -0.0775 | -2.7003
-12 | -0.3059 | 0.09275 | -0.0888 | -3.2981
-11.5 | -0.3131 | 0.08278 | -0.0948 | -3.7823
-11 | -0.3244 | 0.07246 | -0.1015 | -4.477
-10.5 | -0.3506 | 0.05958 | -0.1121 | -5.8845
-10 | -0.3847 | 0.05046 | -0.1157 | -7.6239
-9.5 | -0.4243 | 0.04329 | -0.1136 | -9.8013
-9 | -0.464 | 0.0374 | -0.1068 | -12.4064
-8.5 | -0.5006 | 0.03237 | -0.096 | -15.4649
-8 | -0.5173 | 0.02618 | -0.0869 | -19.7594
-7.5 | -0.513 | 0.01961 | -0.0794 | -26.1601
-7 | -0.4622 | 0.01708 | -0.0758 | -27.0609
-6.5 | -0.3962 | 0.0117 | -0.0761 | -33.8632
-6 | -0.3275 | 0.01041 | -0.0752 | -31.4601
-5.5 | -0.2687 | 0.00993 | -0.0724 | -27.0594
-5 | -0.2125 | 0.00936 | -0.0696 | -22.703
-4.5 | -0.158 | 0.00869 | -0.0668 | -18.1818
-4 | -0.0997 | 0.00823 | -0.0648 | -12.1142
-3.5 | -0.0438 | 0.00771 | -0.0626 | -5.6809
-3 | 0.0147 | 0.0073 | -0.061 | 2.0137
-2.5 | 0.0766 | 0.00705 | -0.0602 | 10.8652
-2 | 0.1404 | 0.00683 | -0.06 | 20.5564
-1.5 | 0.2051 | 0.00661 | -0.0601 | 31.0287
-1 | 0.2706 | 0.00643 | -0.0604 | 42.084
-0.5 | 0.3359 | 0.0063 | -0.0607 | 53.3175
0 | 0.4 | 0.00605 | -0.0609 | 66.1157
0.5 | 0.4325 | 0.00403 | -0.056 | 107.3201
1 | 0.502 | 0.00405 | -0.0571 | 123.9506
1.5 | 0.5713 | 0.00413 | -0.0582 | 138.3293
2 | 0.6353 | 0.00437 | -0.0583 | 145.3776
3 | 0.746 | 0.00524 | -0.0549 | 142.3664
3.5 | 0.7969 | 0.00567 | -0.0523 | 140.5467
4 | 0.8305 | 0.00614 | -0.0461 | 135.2606
4.5 | 0.8481 | 0.00703 | -0.0373 | 120.6401
5 | 0.8604 | 0.00841 | -0.0285 | 102.3068
5.5 | 0.888 | 0.00963 | -0.0226 | 92.2118
6 | 0.9084 | 0.01115 | -0.0158 | 81.4709
6.5 | 0.9231 | 0.013 | -0.0086 | 71.0077
7 | 0.9416 | 0.01486 | -0.0023 | 63.3647
7.5 | 0.9508 | 0.01723 | 0.0048 | 55.1828
8 | 0.9548 | 0.02011 | 0.0119 | 47.4789
8.5 | 0.9856 | 0.02203 | 0.0159 | 44.739
9 | 1.0233 | 0.02376 | 0.0191 | 43.0682
9.5 | 1.0612 | 0.02561 | 0.0223 | 41.4369
10 | 1.0955 | 0.02773 | 0.0257 | 39.506
10.5 | 1.1283 | 0.03011 | 0.0291 | 37.4726
12 | 1.1979 | 0.0399 | 0.0397 | 30.0226
12.5 | 1.205 | 0.04448 | 0.0435 | 27.0908
13 | 1.2267 | 0.05189 | 0.0397 | 23.6404
13.5 | 1.2131 | 0.05919 | 0.0414 | 20.495
14 | 1.1992 | 0.06716 | 0.0418 | 17.8559
14.5 | 1.1777 | 0.07646 | 0.0405 | 15.4028
15 | 1.1498 | 0.08717 | 0.0375 | 13.1903
15.5 | 1.1205 | 0.09882 | 0.0329 | 11.3388
16 | 1.0928 | 0.11115 | 0.0267 | 9.8318
16.5 | 1.0674 | 0.12392 | 0.0195 | 8.6136
17 | 1.0437 | 0.13705 | 0.0115 | 7.6155
17.5 | 1.0228 | 0.15034 | 0.0031 | 6.8032
18 | 1.0071 | 0.16334 | -0.0054 | 6.1657

## 73. Re 5M Mach 0.00 (1)
BIGFOIL.COM POLAR EXPORT
NACA66-516 a=0.0
NACA66-516 a=0.0 |  |  |  | Cl Max: | 1.479 | at alpha= | 13 | deg
JavaFoil+Calcfoil stall+Eppler ext transition |  |  |  | L/D Max: | 116.359 | at alpha= | 5 | deg
Re: | 5000000 |  |  | Cd Min: | 0.0047 | at alpha= | 1 | deg
Mach: | 0 |  |  | Cl=0 at alpha= | -2.5082 | deg
|  |  |  | @ Cl=0.1, Cd= | 0.0063402
|  |  |  | @ Cl=0.4, Cd= | 0.004805
|  |  |  | @ Cl=0.6, Cd= | 0.0057965
alpha (deg) | Cl | Cd | Cm | Cl/Cd
-18 | -0.534 | 0.14345 | -0.003 | -3.722
-17.5 | -0.551 | 0.13742 | -0.003 | -4.008
-17 | -0.567 | 0.13139 | -0.004 | -4.317
-16.5 | -0.583 | 0.12344 | -0.004 | -4.722
-16 | -0.598 | 0.11808 | -0.005 | -5.064
-15.5 | -0.612 | 0.11109 | -0.005 | -5.509
-15 | -0.624 | 0.10674 | -0.005 | -5.847
-14.5 | -0.635 | 0.10025 | -0.006 | -6.33
-14 | -0.643 | 0.09524 | -0.006 | -6.753
-13.5 | -0.65 | 0.08962 | -0.007 | -7.25
-13 | -0.653 | 0.08579 | -0.007 | -7.608
-12.5 | -0.653 | 0.08077 | -0.008 | -8.086
-12 | -0.65 | 0.07638 | -0.008 | -8.514
-11.5 | -0.644 | 0.07041 | -0.009 | -9.152
-11 | -0.634 | 0.06686 | -0.01 | -9.482
-10.5 | -0.62 | 0.06366 | -0.01 | -9.74
-10 | -0.603 | 0.05883 | -0.011 | -10.249
-9.5 | -0.582 | 0.05501 | -0.012 | -10.579
-9 | -0.559 | 0.0504 | -0.013 | -11.082
-8.5 | -0.642 | 0.00992 | -0.023 | -64.693
-8 | -0.606 | 0.00939 | -0.024 | -64.471
-7.5 | -0.563 | 0.00775 | -0.025 | -72.616
-7 | -0.516 | 0.00801 | -0.027 | -64.428
-6.5 | -0.467 | 0.00863 | -0.028 | -54.116
-6 | -0.414 | 0.00799 | -0.029 | -51.751
-5.5 | -0.357 | 0.0077 | -0.03 | -46.363
-5 | -0.299 | 0.00747 | -0.031 | -40.049
-4.5 | -0.241 | 0.00726 | -0.032 | -33.162
-4 | -0.181 | 0.00711 | -0.033 | -25.492
-3.5 | -0.121 | 0.00689 | -0.034 | -17.588
-3 | -0.06 | 0.00671 | -0.035 | -9.013
-2.5 | 0.001 | 0.00652 | -0.036 | 0.083
-2 | 0.062 | 0.00639 | -0.038 | 9.678
-1.5 | 0.123 | 0.00631 | -0.039 | 19.55
-1 | 0.185 | 0.00623 | -0.04 | 29.711
-0.5 | 0.247 | 0.00652 | -0.041 | 37.894
0 | 0.309 | 0.00676 | -0.042 | 45.678
0.5 | 0.371 | 0.00491 | -0.043 | 75.54
1 | 0.429 | 0.0047 | -0.044 | 91.329
1.5 | 0.49 | 0.00524 | -0.045 | 93.469
2 | 0.549 | 0.00555 | -0.046 | 98.978
2.5 | 0.609 | 0.00584 | -0.047 | 104.261
3 | 0.668 | 0.00621 | -0.048 | 107.661
3.5 | 0.727 | 0.00655 | -0.049 | 111.048
4 | 0.786 | 0.0069 | -0.051 | 113.917
4.5 | 0.844 | 0.0073 | -0.052 | 115.716
5 | 0.901 | 0.00775 | -0.053 | 116.359
5.5 | 0.957 | 0.00828 | -0.054 | 115.611
6 | 1.012 | 0.00883 | -0.055 | 114.597
6.5 | 1.065 | 0.00938 | -0.056 | 113.524
7 | 1.114 | 0.01226 | -0.057 | 90.804
7.5 | 1.163 | 0.01279 | -0.058 | 90.938
8 | 1.21 | 0.01337 | -0.059 | 90.518
8.5 | 1.255 | 0.01397 | -0.06 | 89.861
9 | 1.297 | 0.01464 | -0.061 | 88.614
9.5 | 1.337 | 0.01532 | -0.062 | 87.272
10 | 1.372 | 0.01609 | -0.063 | 85.298
10.5 | 1.403 | 0.01687 | -0.064 | 83.196
11 | 1.428 | 0.0178 | -0.065 | 80.197
11.5 | 1.448 | 0.01877 | -0.066 | 77.131
12 | 1.463 | 0.01972 | -0.067 | 74.206
12.5 | 1.473 | 0.02089 | -0.068 | 70.518
13 | 1.479 | 0.02193 | -0.069 | 67.449
13.5 | 1.479 | 0.02322 | -0.07 | 63.707
14 | 1.47 | 0.02441 | -0.07 | 60.204
14.5 | 1.454 | 0.02577 | -0.071 | 56.436
15 | 1.433 | 0.02766 | -0.072 | 51.811
15.5 | 1.407 | 0.0294 | -0.073 | 47.866
16 | 1.377 | 0.03155 | -0.074 | 43.647
16.5 | 1.343 | 0.03392 | -0.074 | 39.588
17 | 1.307 | 0.03621 | -0.075 | 36.082
17.5 | 1.266 | 0.03949 | -0.076 | 32.057
18 | 1.224 | 0.04298 | -0.076 | 28.471

## 74. Re 5M Mach 0.00 (2)
BIGFOIL.COM POLAR EXPORT
NACA66-516 a=0.0
NACA66-516 a=0.0 |  |  |  | Cl Max: | 1.5727 | at alpha= | 20 | deg
XFOIL ncrit=9 |  |  |  | L/D Max: | 145.805 | at alpha= | 3 | deg
Re: | 5000000 |  |  | Cd Min: | 0.06359 | at alpha= | -20 | deg
Mach: | 0 |  |  | Cl=0 at alpha= | -2.8428 | deg
|  |  |  | @ Cl=0.1, Cd= | 0.0061072
|  |  |  | @ Cl=0.4, Cd= | 0.0035468
|  |  |  | @ Cl=0.6, Cd= | 0.0041724
alpha (deg) | Cl | Cd | Cm | Cl/Cd
-20 | -1.1074 | 0.06359 | -0.0861 | -17.4147
-19.5 | -1.1767 | 0.04943 | -0.0916 | -23.8054
-19 | -1.2109 | 0.04177 | -0.0914 | -28.9897
-18.5 | -1.2332 | 0.03606 | -0.0892 | -34.1986
-18 | -1.2327 | 0.03264 | -0.0867 | -37.7665
-17.5 | -1.2313 | 0.0294 | -0.0834 | -41.881
-17 | -1.224 | 0.02667 | -0.08 | -45.8943
-16.5 | -1.2104 | 0.02442 | -0.0766 | -49.5659
-16 | -1.1916 | 0.02252 | -0.0733 | -52.913
-15.5 | -1.1668 | 0.02102 | -0.0703 | -55.509
-15 | -1.1391 | 0.0197 | -0.0675 | -57.8223
-14.5 | -1.1086 | 0.01849 | -0.0648 | -59.9567
-14 | -1.075 | 0.0175 | -0.0623 | -61.4286
-13 | -1.0038 | 0.01542 | -0.0575 | -65.0973
-12.5 | -0.9669 | 0.01405 | -0.0552 | -68.8185
-12 | -0.9274 | 0.01325 | -0.0532 | -69.9925
-11 | -0.8461 | 0.01195 | -0.0489 | -70.8033
-10.5 | -0.8007 | 0.01137 | -0.0476 | -70.4222
-10 | -0.7536 | 0.01083 | -0.0466 | -69.5845
-9.5 | -0.7054 | 0.01036 | -0.0458 | -68.0888
-9 | -0.6584 | 0.00976 | -0.0447 | -67.459
-8.5 | -0.6144 | 0.009 | -0.0432 | -68.2667
-8 | -0.5628 | 0.00867 | -0.0429 | -64.9135
-7.5 | -0.5092 | 0.00845 | -0.043 | -60.2604
-7 | -0.4552 | 0.00823 | -0.0431 | -55.3098
-6.5 | -0.4019 | 0.00796 | -0.0431 | -50.4899
-6 | -0.3492 | 0.00764 | -0.043 | -45.7068
-5.5 | -0.2947 | 0.00743 | -0.0432 | -39.6635
-5 | -0.2396 | 0.00727 | -0.0436 | -32.9574
-4.5 | -0.1843 | 0.00704 | -0.044 | -26.179
-4 | -0.1286 | 0.00684 | -0.0444 | -18.8012
-3.5 | -0.0733 | 0.0066 | -0.0448 | -11.1061
-3 | -0.0177 | 0.0064 | -0.0452 | -2.7656
-2.5 | 0.0386 | 0.00626 | -0.0458 | 6.1661
-2 | 0.0957 | 0.00612 | -0.0466 | 15.6373
-1.5 | 0.1527 | 0.00595 | -0.0473 | 25.6639
-1 | 0.2101 | 0.00582 | -0.0481 | 36.0997
-0.5 | 0.267 | 0.0057 | -0.0488 | 46.8421
0 | 0.3134 | 0.00468 | -0.048 | 66.9658
0.5 | 0.3601 | 0.00354 | -0.0472 | 101.7232
1 | 0.4189 | 0.00355 | -0.0483 | 118
1.5 | 0.4778 | 0.00364 | -0.0494 | 131.2637
2 | 0.5345 | 0.00379 | -0.0502 | 141.029
2.5 | 0.5887 | 0.00411 | -0.0506 | 143.236
3 | 0.643 | 0.00441 | -0.0509 | 145.805
4 | 0.7426 | 0.00529 | -0.0501 | 140.3781
4.5 | 0.7866 | 0.00586 | -0.0486 | 134.2321
5 | 0.8291 | 0.0064 | -0.0468 | 129.5469
5.5 | 0.8644 | 0.00705 | -0.0435 | 122.6099
6 | 0.8812 | 0.00775 | -0.0366 | 113.7032
6.5 | 0.9022 | 0.00856 | -0.0309 | 105.3972
7 | 0.9199 | 0.00964 | -0.025 | 95.4253
7.5 | 0.941 | 0.01079 | -0.0201 | 87.2104
8 | 0.9637 | 0.01198 | -0.0157 | 80.4424
8.5 | 0.9908 | 0.01309 | -0.0122 | 75.6914
9 | 1.0252 | 0.01392 | -0.0099 | 73.6494
10 | 1.095 | 0.01563 | -0.0059 | 70.0576
10.5 | 1.1272 | 0.01665 | -0.0037 | 67.6997
11 | 1.1621 | 0.01756 | -0.0019 | 66.1788
11.5 | 1.1931 | 0.01865 | 0.0002 | 63.9732
12 | 1.2221 | 0.01986 | 0.0026 | 61.5358
12.5 | 1.2527 | 0.02093 | 0.0047 | 59.8519
13 | 1.302 | 0.02227 | 0.0023 | 58.4643
14.5 | 1.3946 | 0.0272 | 0.0053 | 51.2721
15 | 1.4205 | 0.02905 | 0.0069 | 48.8985
15.5 | 1.4447 | 0.03105 | 0.0085 | 46.5282
16 | 1.4627 | 0.03358 | 0.0103 | 43.5587
16.5 | 1.482 | 0.03612 | 0.0118 | 41.0299
17 | 1.5038 | 0.0385 | 0.013 | 39.0597
17.5 | 1.5226 | 0.04122 | 0.0141 | 36.9384
18 | 1.5385 | 0.0443 | 0.0151 | 34.7291
18.5 | 1.5516 | 0.04771 | 0.016 | 32.5215
19 | 1.5595 | 0.05182 | 0.0167 | 30.0946
19.5 | 1.5639 | 0.05647 | 0.0171 | 27.6944
20 | 1.5727 | 0.06082 | 0.017 | 25.8583

## 75. Re 5M Mach 0.10 (1)
BIGFOIL.COM POLAR EXPORT
NACA66-516 a=0.0
NACA66-516 a=0.0 |  |  |  | Cl Max: | 1.47 | at alpha= | 13 | deg
JavaFoil+Calcfoil stall+Eppler ext transition |  |  |  | L/D Max: | 115.891 | at alpha= | 5 | deg
Re: | 5000000 |  |  | Cd Min: | 0.00448 | at alpha= | 1 | deg
Mach: | 0.1 |  |  | Cl=0 at alpha= | -2.5081 | deg
|  |  |  | @ Cl=0.1, Cd= | 0.0063264
|  |  |  | @ Cl=0.4, Cd= | 0.0047059
|  |  |  | @ Cl=0.6, Cd= | 0.005822
alpha (deg) | Cl | Cd | Cm | Cl/Cd
-17.5 | -0.503 | 0.13859 | -0.003 | -3.631
-17 | -0.523 | 0.132 | -0.004 | -3.959
-16.5 | -0.541 | 0.12573 | -0.004 | -4.306
-16 | -0.559 | 0.11967 | -0.005 | -4.675
-15.5 | -0.577 | 0.11409 | -0.005 | -5.054
-15 | -0.592 | 0.10818 | -0.005 | -5.475
-14.5 | -0.606 | 0.10158 | -0.006 | -5.967
-14 | -0.618 | 0.09593 | -0.006 | -6.443
-13.5 | -0.628 | 0.09028 | -0.007 | -6.953
-13 | -0.634 | 0.08614 | -0.007 | -7.364
-12.5 | -0.638 | 0.08128 | -0.008 | -7.844
-12 | -0.638 | 0.07739 | -0.008 | -8.239
-11.5 | -0.634 | 0.07095 | -0.009 | -8.939
-11 | -0.626 | 0.06813 | -0.01 | -9.189
-10.5 | -0.614 | 0.06408 | -0.01 | -9.587
-10 | -0.599 | 0.05942 | -0.011 | -10.074
-9.5 | -0.579 | 0.05561 | -0.012 | -10.414
-9 | -0.556 | 0.05128 | -0.013 | -10.848
-8.5 | -0.532 | 0.04556 | -0.015 | -11.683
-8 | -0.606 | 0.00943 | -0.025 | -64.217
-7.5 | -0.563 | 0.00908 | -0.026 | -62.06
-7 | -0.517 | 0.00802 | -0.027 | -64.524
-6.5 | -0.469 | 0.00865 | -0.028 | -54.197
-6 | -0.415 | 0.00807 | -0.029 | -51.468
-5.5 | -0.358 | 0.00781 | -0.03 | -45.871
-5 | -0.301 | 0.00758 | -0.031 | -39.648
-4.5 | -0.242 | 0.00733 | -0.032 | -32.974
-4 | -0.182 | 0.00712 | -0.033 | -25.564
-3.5 | -0.122 | 0.00689 | -0.034 | -17.665
-3 | -0.061 | 0.00668 | -0.035 | -9.104
-2.5 | 0.001 | 0.00659 | -0.037 | 0.083
-2 | 0.062 | 0.0064 | -0.038 | 9.713
-1.5 | 0.124 | 0.00628 | -0.039 | 19.738
-1 | 0.186 | 0.00629 | -0.04 | 29.577
-0.5 | 0.248 | 0.0065 | -0.041 | 38.243
0 | 0.311 | 0.00673 | -0.042 | 46.121
0.5 | 0.372 | 0.00491 | -0.043 | 75.854
1 | 0.431 | 0.00448 | -0.044 | 96.231
1.5 | 0.492 | 0.00528 | -0.045 | 93.101
2 | 0.552 | 0.00559 | -0.046 | 98.748
2.5 | 0.612 | 0.00588 | -0.048 | 103.983
3 | 0.671 | 0.00624 | -0.049 | 107.588
3.5 | 0.731 | 0.00658 | -0.05 | 111.126
4 | 0.79 | 0.00693 | -0.051 | 113.954
4.5 | 0.848 | 0.00736 | -0.052 | 115.292
5 | 0.905 | 0.00781 | -0.053 | 115.891
5.5 | 0.961 | 0.00833 | -0.054 | 115.396
6 | 1.017 | 0.00889 | -0.055 | 114.314
6.5 | 1.067 | 0.0117 | -0.056 | 91.217
7 | 1.118 | 0.01236 | -0.057 | 90.49
7.5 | 1.168 | 0.01289 | -0.058 | 90.584
8 | 1.215 | 0.01349 | -0.059 | 90.085
8.5 | 1.259 | 0.01411 | -0.06 | 89.236
9 | 1.301 | 0.01478 | -0.061 | 88.029
9.5 | 1.34 | 0.01551 | -0.062 | 86.366
10 | 1.375 | 0.01629 | -0.063 | 84.417
10.5 | 1.405 | 0.01706 | -0.064 | 82.337
11 | 1.428 | 0.01803 | -0.065 | 79.224
11.5 | 1.446 | 0.01902 | -0.066 | 76.034
12 | 1.46 | 0.02009 | -0.067 | 72.673
12.5 | 1.468 | 0.02123 | -0.068 | 69.119
13 | 1.47 | 0.02231 | -0.069 | 65.91
13.5 | 1.467 | 0.02357 | -0.07 | 62.236
14 | 1.454 | 0.02488 | -0.071 | 58.422
14.5 | 1.433 | 0.02663 | -0.072 | 53.811
15 | 1.407 | 0.02837 | -0.072 | 49.615
15.5 | 1.377 | 0.03038 | -0.073 | 45.313
16 | 1.341 | 0.03284 | -0.074 | 40.82
16.5 | 1.301 | 0.03553 | -0.075 | 36.613
17 | 1.259 | 0.03815 | -0.075 | 32.989
17.5 | 1.213 | 0.04131 | -0.076 | 29.363
18 | 1.163 | 0.04656 | -0.076 | 24.967

## 76. Re 5M Mach 0.10 (2)
BIGFOIL.COM POLAR EXPORT
NACA66-516 a=0.0
NACA66-516 a=0.0 |  |  |  | Cl Max: | 1.5639 | at alpha= | 20 | deg
XFOIL ncrit=9 |  |  |  | L/D Max: | 146.381 | at alpha= | 3.5 | deg
Re: | 5000000 |  |  | Cd Min: | 0.06393 | at alpha= | 20 | deg
Mach: | 0.1 |  |  | Cl=0 at alpha= | -2.8481 | deg
|  |  |  | @ Cl=0.1, Cd= | 0.0061199
|  |  |  | @ Cl=0.4, Cd= | 0.0035563
|  |  |  | @ Cl=0.6, Cd= | 0.0041639
alpha (deg) | Cl | Cd | Cm | Cl/Cd
-18.5 | -1.0991 | 0.04976 | -0.0942 | -22.088
-18 | -1.1368 | 0.04196 | -0.0937 | -27.0925
-17.5 | -1.1675 | 0.03564 | -0.0908 | -32.7581
-17 | -1.1824 | 0.03102 | -0.0869 | -38.1173
-16.5 | -1.1832 | 0.02763 | -0.0828 | -42.823
-16 | -1.1745 | 0.02496 | -0.0788 | -47.0553
-15.5 | -1.1572 | 0.0229 | -0.0751 | -50.5328
-14.5 | -1.1069 | 0.0197 | -0.0685 | -56.1878
-14 | -1.0759 | 0.01845 | -0.0655 | -58.3144
-13.5 | -1.0431 | 0.01715 | -0.0627 | -60.8222
-13 | -1.007 | 0.01606 | -0.0602 | -62.7024
-12.5 | -0.9698 | 0.01466 | -0.0577 | -66.1528
-12 | -0.9302 | 0.01364 | -0.0555 | -68.1965
-11.5 | -0.8893 | 0.01288 | -0.0533 | -69.045
-11 | -0.848 | 0.01218 | -0.0511 | -69.6223
-10.5 | -0.8038 | 0.01155 | -0.0494 | -69.5931
-10 | -0.7566 | 0.01098 | -0.0482 | -68.9071
-9.5 | -0.7082 | 0.01048 | -0.0472 | -67.5763
-9 | -0.6603 | 0.00992 | -0.0461 | -66.5625
-8.5 | -0.6135 | 0.00928 | -0.0448 | -66.1099
-8 | -0.5652 | 0.00872 | -0.0439 | -64.8165
-7.5 | -0.5114 | 0.00849 | -0.0438 | -60.2356
-7 | -0.4571 | 0.00827 | -0.0439 | -55.2721
-6.5 | -0.4027 | 0.00804 | -0.044 | -50.0871
-6 | -0.3503 | 0.00768 | -0.0437 | -45.612
-5.5 | -0.2956 | 0.00746 | -0.0438 | -39.6247
-5 | -0.2402 | 0.0073 | -0.0441 | -32.9041
-4.5 | -0.1846 | 0.00706 | -0.0445 | -26.1473
-4 | -0.1286 | 0.00686 | -0.0449 | -18.7464
-3.5 | -0.073 | 0.00662 | -0.0452 | -11.0272
-3 | -0.0172 | 0.00641 | -0.0456 | -2.6833
-2.5 | 0.0394 | 0.00628 | -0.0462 | 6.2739
-2 | 0.0968 | 0.00613 | -0.0469 | 15.7912
-1.5 | 0.1541 | 0.00595 | -0.0476 | 25.8992
-1 | 0.2118 | 0.00583 | -0.0485 | 36.3293
-0.5 | 0.269 | 0.00571 | -0.0492 | 47.1103
0 | 0.317 | 0.00481 | -0.0485 | 65.9044
0.5 | 0.3625 | 0.00355 | -0.0475 | 102.1127
1 | 0.4216 | 0.00356 | -0.0486 | 118.427
1.5 | 0.4808 | 0.00364 | -0.0497 | 132.0879
2 | 0.5378 | 0.0038 | -0.0505 | 141.5263
2.5 | 0.5923 | 0.00412 | -0.0508 | 143.7621
3 | 0.6467 | 0.00443 | -0.0512 | 145.9819
3.5 | 0.6997 | 0.00478 | -0.0512 | 146.3808
4 | 0.7466 | 0.00531 | -0.0502 | 140.6026
4.5 | 0.7903 | 0.00589 | -0.0486 | 134.1766
5 | 0.8327 | 0.00642 | -0.0466 | 129.704
6 | 0.8812 | 0.00781 | -0.0356 | 112.8297
6.5 | 0.9024 | 0.00866 | -0.0299 | 104.2032
7 | 0.92 | 0.00978 | -0.024 | 94.0695
7.5 | 0.9409 | 0.01096 | -0.0191 | 85.8485
8 | 0.9635 | 0.01218 | -0.0146 | 79.1051
8.5 | 0.9913 | 0.0133 | -0.0112 | 74.5338
9 | 1.0255 | 0.01416 | -0.0089 | 72.4223
10 | 1.0959 | 0.01591 | -0.0048 | 68.8812
10.5 | 1.1282 | 0.01696 | -0.0025 | 66.5212
11 | 1.1622 | 0.01794 | -0.0006 | 64.7826
11.5 | 1.1942 | 0.01904 | 0.0015 | 62.7206
12 | 1.2232 | 0.02029 | 0.0039 | 60.2859
12.5 | 1.253 | 0.02144 | 0.0062 | 58.4422
13 | 1.3045 | 0.02283 | 0.0035 | 57.1397
14.5 | 1.3962 | 0.02797 | 0.0069 | 49.9178
15 | 1.4206 | 0.03 | 0.0086 | 47.3533
15.5 | 1.4441 | 0.03213 | 0.0103 | 44.9455
16 | 1.4623 | 0.03473 | 0.0122 | 42.1048
16.5 | 1.4827 | 0.03726 | 0.0136 | 39.7933
17 | 1.5026 | 0.03991 | 0.0149 | 37.6497
17.5 | 1.5193 | 0.04293 | 0.0161 | 35.3902
18 | 1.5334 | 0.04629 | 0.0171 | 33.1259
18.5 | 1.5451 | 0.05 | 0.018 | 30.902
19 | 1.5506 | 0.05454 | 0.0186 | 28.4305
19.5 | 1.557 | 0.05916 | 0.0187 | 26.3185
20 | 1.5639 | 0.06393 | 0.0184 | 24.4627

## 77. Re 5M Mach 0.25 (1)
BIGFOIL.COM POLAR EXPORT
NACA66-516 a=0.0
NACA66-516 a=0.0 |  |  |  | Cl Max: | 1.426 | at alpha= | 11.5 | deg
JavaFoil+Calcfoil stall+Eppler ext transition |  |  |  | L/D Max: | 114.265 | at alpha= | 4.5 | deg
Re: | 5000000 |  |  | Cd Min: | 0.00436 | at alpha= | 0.5 | deg
Mach: | 0.25 |  |  | Cl=0 at alpha= | -2.5079 | deg
|  |  |  | @ Cl=0.1, Cd= | 0.00645
|  |  |  | @ Cl=0.4, Cd= | 0.0045967
|  |  |  | @ Cl=0.6, Cd= | 0.0059028
alpha (deg) | Cl | Cd | Cm | Cl/Cd
-15.5 | -0.232 | 0.12406 | -0.005 | -1.872
-15 | -0.292 | 0.11971 | -0.005 | -2.438
-14.5 | -0.344 | 0.11097 | -0.006 | -3.098
-14 | -0.391 | 0.10256 | -0.006 | -3.808
-13.5 | -0.433 | 0.0981 | -0.007 | -4.409
-13 | -0.47 | 0.09206 | -0.007 | -5.1
-12.5 | -0.501 | 0.08643 | -0.008 | -5.798
-12 | -0.527 | 0.0802 | -0.008 | -6.57
-11.5 | -0.546 | 0.07562 | -0.009 | -7.221
-11 | -0.559 | 0.07147 | -0.009 | -7.815
-10.5 | -0.564 | 0.06695 | -0.01 | -8.427
-10 | -0.563 | 0.06195 | -0.011 | -9.087
-9.5 | -0.555 | 0.05818 | -0.011 | -9.539
-9 | -0.54 | 0.05453 | -0.012 | -9.905
-8.5 | -0.52 | 0.05075 | -0.013 | -10.239
-8 | -0.494 | 0.04668 | -0.014 | -10.594
-7.5 | -0.564 | 0.00941 | -0.026 | -59.948
-7 | -0.523 | 0.00901 | -0.027 | -57.995
-6.5 | -0.475 | 0.00742 | -0.028 | -63.952
-6 | -0.422 | 0.00765 | -0.03 | -55.238
-5.5 | -0.366 | 0.00795 | -0.031 | -46.054
-5 | -0.308 | 0.00769 | -0.032 | -40.003
-4.5 | -0.248 | 0.00742 | -0.033 | -33.385
-4 | -0.187 | 0.00728 | -0.034 | -25.636
-3.5 | -0.125 | 0.00701 | -0.035 | -17.8
-3 | -0.062 | 0.00681 | -0.036 | -9.168
-2.5 | 0.001 | 0.0067 | -0.038 | 0.083
-2 | 0.064 | 0.00653 | -0.039 | 9.784
-1.5 | 0.127 | 0.00639 | -0.04 | 19.949
-1 | 0.191 | 0.00629 | -0.041 | 30.391
-0.5 | 0.255 | 0.00665 | -0.042 | 38.395
0 | 0.319 | 0.00692 | -0.043 | 46.111
0.5 | 0.381 | 0.00436 | -0.044 | 87.428
1 | 0.442 | 0.00512 | -0.046 | 86.398
1.5 | 0.504 | 0.0054 | -0.047 | 93.303
2 | 0.566 | 0.00573 | -0.048 | 98.807
2.5 | 0.627 | 0.00604 | -0.049 | 103.859
3 | 0.688 | 0.00642 | -0.05 | 107.243
3.5 | 0.749 | 0.00681 | -0.051 | 110.107
4 | 0.81 | 0.00719 | -0.052 | 112.691
4.5 | 0.87 | 0.00761 | -0.053 | 114.265
5 | 0.928 | 0.00814 | -0.054 | 113.994
5.5 | 0.985 | 0.0087 | -0.055 | 113.22
6 | 1.041 | 0.0093 | -0.056 | 111.909
6.5 | 1.092 | 0.01223 | -0.057 | 89.325
7 | 1.144 | 0.01297 | -0.058 | 88.199
7.5 | 1.193 | 0.01354 | -0.059 | 88.063
8 | 1.239 | 0.01425 | -0.06 | 86.908
8.5 | 1.282 | 0.01491 | -0.062 | 85.942
9 | 1.321 | 0.01564 | -0.063 | 84.453
9.5 | 1.356 | 0.0165 | -0.064 | 82.138
10 | 1.386 | 0.0174 | -0.065 | 79.661
10.5 | 1.408 | 0.01836 | -0.066 | 76.682
11 | 1.421 | 0.01951 | -0.067 | 72.82
11.5 | 1.426 | 0.02071 | -0.068 | 68.878
12 | 1.424 | 0.02195 | -0.069 | 64.856
12.5 | 1.412 | 0.02341 | -0.07 | 60.336
13 | 1.392 | 0.0249 | -0.071 | 55.916
13.5 | 1.364 | 0.0262 | -0.071 | 52.051
14 | 1.317 | 0.0284 | -0.072 | 46.362
14.5 | 1.259 | 0.03047 | -0.073 | 41.327
15 | 1.191 | 0.03354 | -0.074 | 35.511
15.5 | 1.113 | 0.03744 | -0.074 | 29.72
16 | 0.997 | 0.05457 | -0.071 | 18.279
16.5 | 0.826 | 0.11831 | -0.052 | 6.978

## 78. Re 5M Mach 0.25 (2)
BIGFOIL.COM POLAR EXPORT
NACA66-516 a=0.0
NACA66-516 a=0.0 |  |  |  | Cl Max: | 1.4982 | at alpha= | 19 | deg
XFOIL ncrit=9 |  |  |  | L/D Max: | 147.787 | at alpha= | 3.5 | deg
Re: | 5000000 |  |  | Cd Min: | 0.14873 | at alpha= | -17 | deg
Mach: | 0.25 |  |  | Cl=0 at alpha= | -2.8802 | deg
|  |  |  | @ Cl=0.1, Cd= | 0.0061795
|  |  |  | @ Cl=0.4, Cd= | 0.0036
|  |  |  | @ Cl=0.6, Cd= | 0.004155
alpha (deg) | Cl | Cd | Cm | Cl/Cd
-17 | -0.475 | 0.14873 | -0.0425 | -3.1937
-16.5 | -0.4718 | 0.13949 | -0.0478 | -3.3823
-16 | -0.4769 | 0.12862 | -0.0538 | -3.7078
-15.5 | -0.4842 | 0.11771 | -0.06 | -4.1135
-15 | -0.5092 | 0.10371 | -0.0681 | -4.9098
-14.5 | -0.5497 | 0.0877 | -0.0778 | -6.268
-14 | -0.7414 | 0.05194 | -0.0992 | -14.2742
-13.5 | -0.8028 | 0.04333 | -0.0957 | -18.5276
-13 | -0.8884 | 0.03344 | -0.0857 | -26.567
-12.5 | -0.9405 | 0.02521 | -0.0744 | -37.3066
-12 | -0.9447 | 0.01832 | -0.0678 | -51.5666
-11.5 | -0.9077 | 0.01627 | -0.0645 | -55.7898
-11 | -0.8631 | 0.01444 | -0.0622 | -59.7715
-10.5 | -0.816 | 0.01295 | -0.0602 | -63.0116
-10 | -0.7695 | 0.01206 | -0.0578 | -63.806
-9.5 | -0.7218 | 0.0113 | -0.0556 | -63.8761
-9 | -0.6721 | 0.01062 | -0.0538 | -63.2863
-8.5 | -0.6214 | 0.01001 | -0.0523 | -62.0779
-8 | -0.5716 | 0.00937 | -0.0506 | -61.0032
-7.5 | -0.5227 | 0.00872 | -0.0489 | -59.9427
-7 | -0.4665 | 0.00848 | -0.0485 | -55.0118
-6.5 | -0.4105 | 0.00822 | -0.0481 | -49.9392
-6 | -0.3551 | 0.00793 | -0.0477 | -44.7793
-5.5 | -0.2998 | 0.00764 | -0.0473 | -39.2408
-5 | -0.2426 | 0.00745 | -0.0473 | -32.5638
-4.5 | -0.1857 | 0.00718 | -0.0474 | -25.8635
-4 | -0.1282 | 0.00695 | -0.0475 | -18.446
-3.5 | -0.0705 | 0.00675 | -0.0478 | -10.4444
-3 | -0.0139 | 0.0065 | -0.0479 | -2.1385
-2.5 | 0.0441 | 0.00634 | -0.0483 | 6.9558
-2 | 0.1033 | 0.00617 | -0.049 | 16.7423
-1.5 | 0.1623 | 0.006 | -0.0497 | 27.05
-1 | 0.2216 | 0.00588 | -0.0505 | 37.6871
-0.5 | 0.2805 | 0.00577 | -0.0512 | 48.6135
0 | 0.3347 | 0.00523 | -0.0511 | 63.9962
0.5 | 0.3755 | 0.0036 | -0.0491 | 104.3056
1 | 0.4367 | 0.0036 | -0.0503 | 121.3056
1.5 | 0.4977 | 0.00368 | -0.0514 | 135.2446
2 | 0.5557 | 0.0039 | -0.052 | 142.4872
2.5 | 0.6113 | 0.00422 | -0.0522 | 144.8578
3 | 0.6666 | 0.00455 | -0.0523 | 146.5055
3.5 | 0.7212 | 0.00488 | -0.0522 | 147.7869
4 | 0.7684 | 0.00543 | -0.0508 | 141.5101
4.5 | 0.8096 | 0.00605 | -0.0482 | 133.8182
5 | 0.8508 | 0.00656 | -0.0456 | 129.6951
5.5 | 0.8682 | 0.00726 | -0.0382 | 119.5868
6 | 0.8832 | 0.00822 | -0.0309 | 107.4453
6.5 | 0.9037 | 0.00928 | -0.025 | 97.3815
7 | 0.9211 | 0.0106 | -0.019 | 86.8962
7.5 | 0.9416 | 0.01195 | -0.0139 | 78.795
8 | 0.9608 | 0.01347 | -0.0088 | 71.3289
8.5 | 0.9913 | 0.01462 | -0.0055 | 67.8044
9 | 1.0269 | 0.0156 | -0.0031 | 65.8269
9.5 | 1.0633 | 0.01658 | -0.0008 | 64.1315
10 | 1.0975 | 0.01769 | 0.0016 | 62.0407
10.5 | 1.1321 | 0.01884 | 0.0039 | 60.0902
11 | 1.1665 | 0.02005 | 0.0062 | 58.1796
12 | 1.2284 | 0.02287 | 0.0112 | 53.7123
12.5 | 1.2577 | 0.0243 | 0.014 | 51.7572
13 | 1.3121 | 0.02638 | 0.0106 | 49.7384
14.5 | 1.3983 | 0.03282 | 0.0156 | 42.6051
15 | 1.4176 | 0.03564 | 0.0179 | 39.7755
15.5 | 1.4365 | 0.03858 | 0.02 | 37.2343
16 | 1.4547 | 0.04172 | 0.0218 | 34.8682
16.5 | 1.4707 | 0.04521 | 0.0234 | 32.5304
17 | 1.4854 | 0.04892 | 0.0247 | 30.3639
17.5 | 1.4919 | 0.05363 | 0.0257 | 27.8184
18 | 1.4936 | 0.05904 | 0.0264 | 25.2981
18.5 | 1.4981 | 0.06447 | 0.0263 | 23.2372
19 | 1.4982 | 0.07068 | 0.0257 | 21.1969
19.5 | 1.4976 | 0.07719 | 0.0245 | 19.4015
20 | 1.4911 | 0.08476 | 0.0225 | 17.592

## 79. Re 5M Mach 0.50 (1)
BIGFOIL.COM POLAR EXPORT
NACA66-516 a=0.0
NACA66-516 a=0.0 |  |  |  | Cl Max: | 1.311 | at alpha= | 8.5 | deg
JavaFoil+Calcfoil stall+Eppler ext transition |  |  |  | L/D Max: | 106.902 | at alpha= | 4 | deg
Re: | 5000000 |  |  | Cd Min: | 0.00566 | at alpha= | 1 | deg
Mach: | 0.5 |  |  | Cl=0 at alpha= | -2.5071 | deg
|  |  |  | @ Cl=0.1, Cd= | 0.0069214
|  |  |  | @ Cl=0.4, Cd= | 0.007504
|  |  |  | @ Cl=0.6, Cd= | 0.0062952
alpha (deg) | Cl | Cd | Cm | Cl/Cd
-20 | -0.982 | 0.1619 | -0.002 | -6.067
-19.5 | -0.953 | 0.15193 | -0.002 | -6.276
-19 | -0.924 | 0.14803 | -0.003 | -6.243
-18.5 | -0.896 | 0.1428 | -0.003 | -6.276
-18 | -0.869 | 0.13904 | -0.004 | -6.249
-17.5 | -0.842 | 0.1346 | -0.004 | -6.252
-17 | -0.814 | 0.13167 | -0.005 | -6.186
-16.5 | -0.785 | 0.12759 | -0.005 | -6.156
-16 | -0.757 | 0.12424 | -0.006 | -6.093
-15.5 | -0.729 | 0.1197 | -0.006 | -6.093
-15 | -0.702 | 0.11475 | -0.007 | -6.117
-14.5 | -0.674 | 0.10953 | -0.007 | -6.155
-14 | -0.646 | 0.10336 | -0.008 | -6.254
-13.5 | -0.618 | 0.10269 | -0.008 | -6.02
-13 | -0.59 | 0.09598 | -0.008 | -6.144
-12.5 | -0.562 | 0.08694 | -0.009 | -6.463
-12 | -0.534 | 0.07991 | -0.01 | -6.683
-11.5 | -0.506 | 0.0736 | -0.01 | -6.878
-11 | -0.479 | 0.06788 | -0.011 | -7.054
-10.5 | -0.451 | 0.06363 | -0.012 | -7.087
-10 | -0.423 | 0.05913 | -0.012 | -7.152
-9.5 | -0.394 | 0.06122 | -0.012 | -6.436
-9 | -0.365 | 0.06405 | -0.012 | -5.701
-8.5 | -0.337 | 0.05726 | -0.013 | -5.89
-8 | -0.309 | 0.05662 | -0.013 | -5.462
-7.5 | -0.281 | 0.05096 | -0.014 | -5.519
-7 | -0.253 | 0.04831 | -0.014 | -5.235
-6.5 | -0.375 | 0.04442 | -0.015 | -8.433
-6 | -0.356 | 0.0406 | -0.017 | -8.76
-5.5 | -0.316 | 0.03733 | -0.018 | -8.459
-5 | -0.331 | 0.00836 | -0.035 | -39.581
-4.5 | -0.269 | 0.00802 | -0.037 | -33.582
-4 | -0.205 | 0.00771 | -0.038 | -26.534
-3.5 | -0.138 | 0.00746 | -0.039 | -18.454
-3 | -0.069 | 0.00648 | -0.041 | -10.663
-2.5 | 0.001 | 0.00665 | -0.042 | 0.093
-2 | 0.071 | 0.00695 | -0.043 | 10.246
-1.5 | 0.142 | 0.00688 | -0.045 | 20.662
-1 | 0.213 | 0.0068 | -0.046 | 31.376
-0.5 | 0.285 | 0.00713 | -0.047 | 40.037
0 | 0.353 | 0.00741 | -0.048 | 47.721
0.5 | 0.423 | 0.00755 | -0.049 | 56.018
1 | 0.49 | 0.00566 | -0.05 | 86.676
1.5 | 0.559 | 0.00606 | -0.052 | 92.309
2 | 0.627 | 0.00645 | -0.053 | 97.242
2.5 | 0.695 | 0.0069 | -0.054 | 100.709
3 | 0.763 | 0.00741 | -0.055 | 102.994
3.5 | 0.83 | 0.00787 | -0.057 | 105.464
4 | 0.897 | 0.00839 | -0.058 | 106.902
4.5 | 0.963 | 0.00903 | -0.059 | 106.596
5 | 1.026 | 0.0098 | -0.06 | 104.705
5.5 | 1.087 | 0.01057 | -0.061 | 102.831
6 | 1.142 | 0.01414 | -0.062 | 80.73
6.5 | 1.195 | 0.01516 | -0.063 | 78.882
7 | 1.242 | 0.0161 | -0.065 | 77.148
7.5 | 1.28 | 0.01711 | -0.066 | 74.846
8 | 1.306 | 0.01827 | -0.067 | 71.452
8.5 | 1.311 | 0.01973 | -0.068 | 66.426
9 | 1.279 | 0.0214 | -0.069 | 59.737
9.5 | 1.141 | 0.0236 | -0.07 | 48.36
10 | 0.824 | 0.02622 | -0.071 | 31.404
10.5 | 0.856 | 0.0263 | -0.072 | 32.548
11 | 0.885 | 0.02888 | -0.073 | 30.658
11.5 | 0.774 | 0.08196 | -0.038 | 9.449
12 | 0.8 | 0.09163 | -0.037 | 8.731
12.5 | 0.974 | 0.0342 | -0.076 | 28.48
13 | 0.86 | 0.09326 | -0.046 | 9.226
13.5 | 0.907 | 0.09278 | -0.057 | 9.774

## 80. Re 5M Mach 0.50 (2)
BIGFOIL.COM POLAR EXPORT
NACA66-516 a=0.0
NACA66-516 a=0.0 |  |  |  | Cl Max: | 1.2482 | at alpha= | 13.5 | deg
XFOIL ncrit=9 |  |  |  | L/D Max: | 144.549 | at alpha= | 2.5 | deg
Re: | 5000000 |  |  | Cd Min: | 0.17411 | at alpha= | 18.5 | deg
Mach: | 0.5 |  |  | Cl=0 at alpha= | -3.0914 | deg
|  |  |  | @ Cl=0.1, Cd= | 0.0065569
|  |  |  | @ Cl=0.4, Cd= | 0.0058246
|  |  |  | @ Cl=0.6, Cd= | 0.0041581
alpha (deg) | Cl | Cd | Cm | Cl/Cd
-13 | -0.3087 | 0.11076 | -0.0784 | -2.7871
-12.5 | -0.3112 | 0.10066 | -0.0843 | -3.0916
-12 | -0.3158 | 0.09074 | -0.0903 | -3.4803
-11.5 | -0.3195 | 0.08142 | -0.0959 | -3.9241
-11 | -0.3324 | 0.07087 | -0.1029 | -4.6903
-10.5 | -0.3656 | 0.05746 | -0.1138 | -6.3627
-10 | -0.4008 | 0.04888 | -0.1162 | -8.1997
-9.5 | -0.4416 | 0.04189 | -0.1132 | -10.5419
-9 | -0.4811 | 0.03616 | -0.1057 | -13.3048
-8.5 | -0.5157 | 0.03116 | -0.0948 | -16.5501
-8 | -0.533 | 0.02472 | -0.0855 | -21.5615
-7 | -0.4646 | 0.01139 | -0.0786 | -40.7902
-6.5 | -0.3999 | 0.01007 | -0.0764 | -39.712
-6 | -0.3411 | 0.00957 | -0.0732 | -35.6426
-5.5 | -0.287 | 0.009 | -0.0695 | -31.8889
-5 | -0.2282 | 0.00854 | -0.067 | -26.7213
-4.5 | -0.1709 | 0.00802 | -0.0645 | -21.3092
-4 | -0.1121 | 0.0076 | -0.0626 | -14.75
-3.5 | -0.0505 | 0.00731 | -0.0613 | -6.9083
-3 | 0.0113 | 0.00702 | -0.0604 | 1.6097
-2.5 | 0.0725 | 0.00665 | -0.0595 | 10.9023
-2 | 0.1375 | 0.00643 | -0.0594 | 21.3841
-1.5 | 0.2033 | 0.00627 | -0.0597 | 32.4242
-1 | 0.2684 | 0.00614 | -0.0599 | 43.7134
-0.5 | 0.3356 | 0.00598 | -0.0606 | 56.1204
0 | 0.4019 | 0.00582 | -0.0612 | 69.055
0.5 | 0.4342 | 0.0038 | -0.0563 | 114.2632
1 | 0.5036 | 0.00383 | -0.0574 | 131.4883
1.5 | 0.5712 | 0.00396 | -0.0582 | 144.2424
2 | 0.6308 | 0.00437 | -0.0575 | 144.3478
2.5 | 0.6895 | 0.00477 | -0.0565 | 144.5493
3 | 0.7448 | 0.00516 | -0.0548 | 144.3411
4 | 0.8297 | 0.00603 | -0.046 | 137.5954
4.5 | 0.8441 | 0.00701 | -0.0367 | 120.4137
5 | 0.8599 | 0.0083 | -0.0285 | 103.6024
5.5 | 0.8871 | 0.0095 | -0.0224 | 93.3789
6 | 0.9086 | 0.011 | -0.0158 | 82.6
6.5 | 0.9219 | 0.01288 | -0.0084 | 71.5761
7 | 0.9383 | 0.01479 | -0.0018 | 63.4415
7.5 | 0.9506 | 0.01708 | 0.005 | 55.6557
8 | 0.9609 | 0.01967 | 0.0114 | 48.851
8.5 | 0.9992 | 0.02126 | 0.0148 | 46.9991
9 | 1.038 | 0.02289 | 0.018 | 45.3473
9.5 | 1.0764 | 0.02469 | 0.0212 | 43.5966
10 | 1.1122 | 0.02673 | 0.0246 | 41.6087
10.5 | 1.1487 | 0.02884 | 0.0279 | 39.8301
11 | 1.1786 | 0.03149 | 0.0315 | 37.4278
12 | 1.2257 | 0.03812 | 0.0387 | 32.1537
12.5 | 1.2382 | 0.04245 | 0.0422 | 29.1684
13 | 1.2394 | 0.04761 | 0.0459 | 26.0323
13.5 | 1.2482 | 0.05681 | 0.0408 | 21.9715
14.5 | 1.1952 | 0.07458 | 0.0416 | 16.0257
15 | 1.1678 | 0.08505 | 0.0389 | 13.7307
15.5 | 1.1399 | 0.09639 | 0.0345 | 11.8259
16 | 1.1142 | 0.10834 | 0.0288 | 10.2843
16.5 | 1.0897 | 0.12079 | 0.0219 | 9.0214
17 | 1.0668 | 0.13366 | 0.0141 | 7.9814
18 | 1.0228 | 0.16066 | -0.0033 | 6.3662
18.5 | 1.0054 | 0.17411 | -0.0122 | 5.7745

## 81. Re 6M Mach 0.00 (1)
BIGFOIL.COM POLAR EXPORT
NACA66-516 a=0.0
NACA66-516 a=0.0 |  |  |  | Cl Max: | 1.481 | at alpha= | 13.5 | deg
JavaFoil+Calcfoil stall+Eppler ext transition |  |  |  | L/D Max: | 116.382 | at alpha= | 5 | deg
Re: | 6000000 |  |  | Cd Min: | 0.00449 | at alpha= | 1 | deg
Mach: | 0 |  |  | Cl=0 at alpha= | -2.5082 | deg
|  |  |  | @ Cl=0.1, Cd= | 0.0061739
|  |  |  | @ Cl=0.4, Cd= | 0.00472
|  |  |  | @ Cl=0.6, Cd= | 0.0058435
alpha (deg) | Cl | Cd | Cm | Cl/Cd
-18 | -0.534 | 0.14332 | -0.003 | -3.726
-17.5 | -0.551 | 0.1348 | -0.003 | -4.087
-17 | -0.567 | 0.12886 | -0.004 | -4.403
-16.5 | -0.583 | 0.12299 | -0.004 | -4.742
-16 | -0.598 | 0.116 | -0.005 | -5.156
-15.5 | -0.612 | 0.10913 | -0.005 | -5.608
-15 | -0.624 | 0.10624 | -0.006 | -5.875
-14.5 | -0.635 | 0.09869 | -0.006 | -6.435
-14 | -0.644 | 0.09375 | -0.007 | -6.866
-13.5 | -0.65 | 0.08818 | -0.007 | -7.369
-13 | -0.653 | 0.0842 | -0.007 | -7.755
-12.5 | -0.653 | 0.07935 | -0.008 | -8.235
-12 | -0.651 | 0.07512 | -0.009 | -8.662
-11.5 | -0.645 | 0.06997 | -0.009 | -9.213
-11 | -0.634 | 0.06634 | -0.01 | -9.561
-10.5 | -0.62 | 0.06286 | -0.01 | -9.865
-10 | -0.604 | 0.05812 | -0.011 | -10.385
-9.5 | -0.583 | 0.05416 | -0.012 | -10.762
-9 | -0.561 | 0.04886 | -0.014 | -11.475
-8.5 | -0.644 | 0.00956 | -0.023 | -67.325
-8 | -0.606 | 0.00911 | -0.024 | -66.54
-7.5 | -0.563 | 0.00803 | -0.026 | -70.196
-7 | -0.518 | 0.00868 | -0.027 | -59.624
-6.5 | -0.467 | 0.00827 | -0.028 | -56.445
-6 | -0.414 | 0.00777 | -0.029 | -53.217
-5.5 | -0.357 | 0.00747 | -0.03 | -47.787
-5 | -0.299 | 0.00725 | -0.031 | -41.266
-4.5 | -0.241 | 0.00704 | -0.032 | -34.171
-4 | -0.181 | 0.00681 | -0.033 | -26.589
-3.5 | -0.121 | 0.00661 | -0.034 | -18.329
-3 | -0.06 | 0.00653 | -0.035 | -9.26
-2.5 | 0.001 | 0.00635 | -0.036 | 0.085
-2 | 0.062 | 0.00623 | -0.038 | 9.927
-1.5 | 0.123 | 0.00614 | -0.039 | 20.093
-1 | 0.185 | 0.00652 | -0.04 | 28.373
-0.5 | 0.247 | 0.00666 | -0.041 | 37.097
0 | 0.309 | 0.00685 | -0.042 | 45.119
0.5 | 0.371 | 0.00495 | -0.043 | 74.905
1 | 0.429 | 0.00449 | -0.044 | 95.676
1.5 | 0.489 | 0.00532 | -0.045 | 92.008
2 | 0.549 | 0.00558 | -0.046 | 98.446
2.5 | 0.609 | 0.00589 | -0.047 | 103.335
3 | 0.668 | 0.00623 | -0.048 | 107.207
3.5 | 0.728 | 0.00654 | -0.049 | 111.243
4 | 0.787 | 0.00688 | -0.051 | 114.299
4.5 | 0.845 | 0.00729 | -0.052 | 115.9
5 | 0.902 | 0.00775 | -0.053 | 116.382
5.5 | 0.958 | 0.00823 | -0.054 | 116.346
6 | 1.013 | 0.00873 | -0.055 | 115.935
6.5 | 1.063 | 0.01125 | -0.056 | 94.556
7 | 1.115 | 0.01186 | -0.057 | 94.021
7.5 | 1.164 | 0.01237 | -0.058 | 94.083
8 | 1.212 | 0.01292 | -0.059 | 93.756
8.5 | 1.256 | 0.01352 | -0.06 | 92.96
9 | 1.298 | 0.01416 | -0.061 | 91.684
9.5 | 1.338 | 0.01481 | -0.062 | 90.321
10 | 1.374 | 0.01556 | -0.063 | 88.28
10.5 | 1.404 | 0.0163 | -0.064 | 86.146
11 | 1.429 | 0.01719 | -0.065 | 83.128
11.5 | 1.449 | 0.01815 | -0.066 | 79.857
12 | 1.465 | 0.01905 | -0.067 | 76.902
12.5 | 1.475 | 0.02018 | -0.068 | 73.068
13 | 1.48 | 0.02121 | -0.069 | 69.805
13.5 | 1.481 | 0.02245 | -0.07 | 65.959
14 | 1.471 | 0.02358 | -0.071 | 62.388
14.5 | 1.456 | 0.02488 | -0.071 | 58.504
15 | 1.434 | 0.02665 | -0.072 | 53.824
15.5 | 1.408 | 0.02853 | -0.073 | 49.371
16 | 1.378 | 0.03066 | -0.074 | 44.951
16.5 | 1.345 | 0.03267 | -0.075 | 41.169
17 | 1.308 | 0.03498 | -0.075 | 37.396
17.5 | 1.268 | 0.03806 | -0.076 | 33.32
18 | 1.226 | 0.04116 | -0.076 | 29.791
18.5 | 1.178 | 0.04739 | -0.077 | 24.856

## 82. Re 6M Mach 0.00 (2)
BIGFOIL.COM POLAR EXPORT
NACA66-516 a=0.0
NACA66-516 a=0.0 |  |  |  | Cl Max: | 1.6001 | at alpha= | 20 | deg
XFOIL ncrit=9 |  |  |  | L/D Max: | 146.105 | at alpha= | 3.5 | deg
Re: | 6000000 |  |  | Cd Min: | 0.05777 | at alpha= | 20 | deg
Mach: | 0 |  |  | Cl=0 at alpha= | -2.8278 | deg
|  |  |  | @ Cl=0.1, Cd= | 0.0058477
|  |  |  | @ Cl=0.4, Cd= | 0.0034367
|  |  |  | @ Cl=0.6, Cd= | 0.0042011
alpha (deg) | Cl | Cd | Cm | Cl/Cd
-20 | -1.2458 | 0.04695 | -0.0917 | -26.5346
-19 | -1.2791 | 0.03588 | -0.0893 | -35.6494
-18.5 | -1.2862 | 0.03183 | -0.0865 | -40.4084
-18 | -1.2758 | 0.02929 | -0.0839 | -43.5575
-17.5 | -1.2667 | 0.02673 | -0.0807 | -47.3887
-17 | -1.2541 | 0.0244 | -0.0774 | -51.3975
-16.5 | -1.2355 | 0.02254 | -0.0741 | -54.8137
-16 | -1.2127 | 0.02092 | -0.0711 | -57.9685
-15 | -1.1562 | 0.01833 | -0.0654 | -63.0769
-14.5 | -1.1237 | 0.01727 | -0.0629 | -65.0666
-14 | -1.0889 | 0.01636 | -0.0605 | -66.5587
-13.5 | -1.0527 | 0.01541 | -0.0581 | -68.3128
-13 | -1.0151 | 0.01456 | -0.0559 | -69.7184
-12.5 | -0.9761 | 0.01385 | -0.0537 | -70.4765
-12 | -0.9375 | 0.01286 | -0.0514 | -72.9005
-11.5 | -0.8975 | 0.0122 | -0.0492 | -73.5656
-11 | -0.8542 | 0.01157 | -0.0475 | -73.8289
-10.5 | -0.808 | 0.01098 | -0.0464 | -73.5883
-10 | -0.7606 | 0.01046 | -0.0454 | -72.7151
-9.5 | -0.712 | 0.01001 | -0.0446 | -71.1289
-9 | -0.6628 | 0.00953 | -0.044 | -69.5488
-8.5 | -0.6142 | 0.009 | -0.0431 | -68.2444
-8 | -0.5677 | 0.00834 | -0.042 | -68.0695
-7.5 | -0.5149 | 0.00806 | -0.0419 | -63.8834
-7 | -0.4609 | 0.00784 | -0.042 | -58.7883
-6.5 | -0.4067 | 0.00763 | -0.0422 | -53.3028
-6 | -0.3527 | 0.00739 | -0.0423 | -47.7267
-5.5 | -0.2987 | 0.00712 | -0.0425 | -41.9522
-5 | -0.2431 | 0.00692 | -0.0429 | -35.1301
-4.5 | -0.1875 | 0.00671 | -0.0433 | -27.9434
-4 | -0.1316 | 0.00653 | -0.0438 | -20.1531
-3.5 | -0.0752 | 0.00639 | -0.0444 | -11.7684
-3 | -0.0196 | 0.00619 | -0.0449 | -3.1664
-2.5 | 0.0373 | 0.00601 | -0.0455 | 6.2063
-2 | 0.0946 | 0.00586 | -0.0463 | 16.1433
-1.5 | 0.1518 | 0.00573 | -0.0471 | 26.4921
-1 | 0.2091 | 0.00563 | -0.0479 | 37.1403
-0.5 | 0.2667 | 0.0055 | -0.0488 | 48.4909
0 | 0.3218 | 0.00518 | -0.0493 | 62.1236
0.5 | 0.3607 | 0.00343 | -0.0473 | 105.1603
1 | 0.4193 | 0.00344 | -0.0484 | 121.8895
1.5 | 0.4772 | 0.00354 | -0.0493 | 134.8023
2 | 0.5324 | 0.00386 | -0.0499 | 137.9275
3 | 0.6414 | 0.00441 | -0.0507 | 145.4422
3.5 | 0.694 | 0.00475 | -0.0508 | 146.1053
4 | 0.7394 | 0.00538 | -0.0495 | 137.4349
4.5 | 0.7847 | 0.00589 | -0.0483 | 133.2258
5 | 0.8262 | 0.00644 | -0.0463 | 128.2919
5.5 | 0.8617 | 0.00706 | -0.0431 | 122.0538
6.5 | 0.901 | 0.00853 | -0.0307 | 105.6272
7.5 | 0.9439 | 0.01062 | -0.0205 | 88.8795
8 | 0.9671 | 0.0118 | -0.0162 | 81.9576
8.5 | 0.9997 | 0.01265 | -0.0134 | 79.0277
9 | 1.0357 | 0.01342 | -0.0114 | 77.1759
9.5 | 1.071 | 0.01422 | -0.0093 | 75.3165
10 | 1.1057 | 0.0151 | -0.0073 | 73.2252
10.5 | 1.1406 | 0.01596 | -0.0054 | 71.4662
11 | 1.1735 | 0.01693 | -0.0034 | 69.3148
11.5 | 1.2045 | 0.01804 | -0.0012 | 66.7683
12 | 1.2378 | 0.01904 | 0.0006 | 65.0105
12.5 | 1.2681 | 0.02019 | 0.0027 | 62.8083
13 | 1.2955 | 0.02138 | 0.0052 | 60.594
13.5 | 1.3563 | 0.02304 | -0.0001 | 58.8672
15 | 1.4387 | 0.02796 | 0.005 | 51.4557
15.5 | 1.4618 | 0.03001 | 0.0067 | 48.7104
16 | 1.484 | 0.03215 | 0.0083 | 46.1586
16.5 | 1.5064 | 0.03437 | 0.0098 | 43.8289
17 | 1.5267 | 0.03681 | 0.0112 | 41.4751
17.5 | 1.5435 | 0.03955 | 0.0126 | 39.0265
18 | 1.5575 | 0.04268 | 0.014 | 36.4925
18.5 | 1.5699 | 0.04605 | 0.0151 | 34.0912
19 | 1.5802 | 0.04977 | 0.016 | 31.7501
19.5 | 1.5914 | 0.05358 | 0.0165 | 29.7014
20 | 1.6001 | 0.05777 | 0.0166 | 27.6978

## 83. Re 6M Mach 0.10 (1)
BIGFOIL.COM POLAR EXPORT
NACA66-516 a=0.0
NACA66-516 a=0.0 |  |  |  | Cl Max: | 1.472 | at alpha= | 13 | deg
JavaFoil+Calcfoil stall+Eppler ext transition |  |  |  | L/D Max: | 115.98 | at alpha= | 5.5 | deg
Re: | 6000000 |  |  | Cd Min: | 0.00452 | at alpha= | 1 | deg
Mach: | 0.1 |  |  | Cl=0 at alpha= | -2.5081 | deg
|  |  |  | @ Cl=0.1, Cd= | 0.0062155
|  |  |  | @ Cl=0.4, Cd= | 0.0047827
|  |  |  | @ Cl=0.6, Cd= | 0.005876
alpha (deg) | Cl | Cd | Cm | Cl/Cd
-13.5 | -0.628 | 0.08982 | -0.007 | -6.991
-13 | -0.634 | 0.08478 | -0.007 | -7.483
-12.5 | -0.638 | 0.08055 | -0.008 | -7.921
-12 | -0.638 | 0.07594 | -0.009 | -8.401
-11.5 | -0.635 | 0.07057 | -0.009 | -8.991
-11 | -0.626 | 0.06737 | -0.01 | -9.295
-10.5 | -0.614 | 0.06328 | -0.01 | -9.709
-10 | -0.599 | 0.0587 | -0.011 | -10.21
-9.5 | -0.58 | 0.05491 | -0.012 | -10.557
-9 | -0.558 | 0.05019 | -0.013 | -11.11
-8.5 | -0.642 | 0.00967 | -0.023 | -66.378
-8 | -0.606 | 0.00916 | -0.025 | -66.24
-7.5 | -0.564 | 0.0081 | -0.026 | -69.604
-7 | -0.519 | 0.00868 | -0.027 | -59.844
-6.5 | -0.469 | 0.00839 | -0.028 | -55.844
-6 | -0.415 | 0.00776 | -0.029 | -53.492
-5.5 | -0.358 | 0.00748 | -0.03 | -47.9
-5 | -0.301 | 0.00726 | -0.031 | -41.387
-4.5 | -0.242 | 0.00711 | -0.032 | -33.989
-4 | -0.182 | 0.00691 | -0.033 | -26.343
-3.5 | -0.122 | 0.00667 | -0.034 | -18.255
-3 | -0.061 | 0.0065 | -0.035 | -9.352
-2.5 | 0.001 | 0.00634 | -0.037 | 0.086
-2 | 0.062 | 0.00624 | -0.038 | 9.962
-1.5 | 0.124 | 0.0062 | -0.039 | 19.996
-1 | 0.186 | 0.00652 | -0.04 | 28.51
-0.5 | 0.248 | 0.00673 | -0.041 | 36.932
0 | 0.311 | 0.00682 | -0.042 | 45.539
0.5 | 0.372 | 0.00502 | -0.043 | 74.151
1 | 0.431 | 0.00452 | -0.044 | 95.519
1.5 | 0.492 | 0.00535 | -0.045 | 91.925
2 | 0.552 | 0.00562 | -0.046 | 98.221
2.5 | 0.612 | 0.00594 | -0.048 | 103.059
3 | 0.672 | 0.00626 | -0.049 | 107.324
3.5 | 0.731 | 0.00656 | -0.05 | 111.422
4 | 0.79 | 0.00694 | -0.051 | 113.912
4.5 | 0.849 | 0.00735 | -0.052 | 115.479
5 | 0.906 | 0.00782 | -0.053 | 115.754
5.5 | 0.962 | 0.00829 | -0.054 | 115.98
6 | 1.017 | 0.0088 | -0.055 | 115.529
6.5 | 1.068 | 0.01133 | -0.056 | 94.27
7 | 1.119 | 0.01196 | -0.057 | 93.557
7.5 | 1.169 | 0.01247 | -0.058 | 93.721
8 | 1.216 | 0.01305 | -0.059 | 93.16
8.5 | 1.261 | 0.01366 | -0.06 | 92.308
9 | 1.302 | 0.0143 | -0.061 | 91.075
9.5 | 1.341 | 0.01501 | -0.062 | 89.381
10 | 1.377 | 0.01575 | -0.063 | 87.389
10.5 | 1.406 | 0.0165 | -0.064 | 85.221
11 | 1.43 | 0.01744 | -0.065 | 81.996
11.5 | 1.448 | 0.0184 | -0.066 | 78.719
12 | 1.461 | 0.01942 | -0.067 | 75.256
12.5 | 1.469 | 0.02051 | -0.068 | 71.625
13 | 1.472 | 0.02155 | -0.069 | 68.295
13.5 | 1.469 | 0.02286 | -0.07 | 64.261
14 | 1.455 | 0.02403 | -0.071 | 60.557
14.5 | 1.435 | 0.02575 | -0.072 | 55.729
15 | 1.409 | 0.02739 | -0.072 | 51.457
15.5 | 1.378 | 0.02928 | -0.073 | 47.082
16 | 1.343 | 0.03159 | -0.074 | 42.506
16.5 | 1.303 | 0.0342 | -0.075 | 38.089
17 | 1.261 | 0.03673 | -0.075 | 34.323
17.5 | 1.215 | 0.03976 | -0.076 | 30.564
18 | 1.163 | 0.04595 | -0.076 | 25.303

## 84. Re 6M Mach 0.10 (2)
BIGFOIL.COM POLAR EXPORT
NACA66-516 a=0.0
NACA66-516 a=0.0 |  |  |  | Cl Max: | 1.5914 | at alpha= | 20 | deg
XFOIL ncrit=9 |  |  |  | L/D Max: | 146.331 | at alpha= | 3.5 | deg
Re: | 6000000 |  |  | Cd Min: | 0.06078 | at alpha= | 20 | deg
Mach: | 0.1 |  |  | Cl=0 at alpha= | -2.8336 | deg
|  |  |  | @ Cl=0.1, Cd= | 0.0058603
|  |  |  | @ Cl=0.4, Cd= | 0.0034425
|  |  |  | @ Cl=0.6, Cd= | 0.004197
alpha (deg) | Cl | Cd | Cm | Cl/Cd
-19 | -1.158 | 0.0483 | -0.0945 | -23.9752
-18.5 | -1.2077 | 0.03955 | -0.0935 | -30.536
-18 | -1.2141 | 0.03536 | -0.0913 | -34.3354
-17.5 | -1.2231 | 0.03122 | -0.0879 | -39.1768
-17 | -1.2259 | 0.02767 | -0.0839 | -44.3043
-16.5 | -1.2172 | 0.02506 | -0.08 | -48.5714
-16 | -1.2015 | 0.0229 | -0.0763 | -52.4672
-15 | -1.1546 | 0.01951 | -0.0694 | -59.1799
-14.5 | -1.124 | 0.0183 | -0.0665 | -61.4208
-14 | -1.0912 | 0.01713 | -0.0637 | -63.7011
-13.5 | -1.056 | 0.01602 | -0.061 | -65.9176
-13 | -1.0187 | 0.01506 | -0.0586 | -67.6428
-12.5 | -0.9796 | 0.01425 | -0.0562 | -68.7439
-12 | -0.9401 | 0.01326 | -0.0539 | -70.8974
-11.5 | -0.8995 | 0.01252 | -0.0515 | -71.845
-11 | -0.8573 | 0.01183 | -0.0494 | -72.4683
-10.5 | -0.8113 | 0.01117 | -0.0481 | -72.6321
-10 | -0.7637 | 0.01062 | -0.047 | -71.9115
-9.5 | -0.715 | 0.01012 | -0.046 | -70.6522
-9 | -0.6656 | 0.00963 | -0.0452 | -69.1173
-8.5 | -0.6159 | 0.00914 | -0.0444 | -67.3851
-8 | -0.5703 | 0.00838 | -0.0429 | -68.0549
-7.5 | -0.5173 | 0.0081 | -0.0427 | -63.8642
-7 | -0.463 | 0.00787 | -0.0428 | -58.831
-6.5 | -0.4084 | 0.00766 | -0.0429 | -53.3159
-6 | -0.3538 | 0.00744 | -0.043 | -47.5538
-5.5 | -0.2996 | 0.00715 | -0.0431 | -41.9021
-5 | -0.2438 | 0.00694 | -0.0434 | -35.1297
-4.5 | -0.1879 | 0.00673 | -0.0438 | -27.9198
-4 | -0.1317 | 0.00654 | -0.0443 | -20.1376
-3.5 | -0.075 | 0.00641 | -0.0448 | -11.7005
-3 | -0.019 | 0.0062 | -0.0453 | -3.0645
-2.5 | 0.0381 | 0.00601 | -0.0459 | 6.3394
-2 | 0.0957 | 0.00587 | -0.0467 | 16.3032
-1.5 | 0.1532 | 0.00574 | -0.0475 | 26.6899
-1 | 0.2108 | 0.00564 | -0.0483 | 37.3759
-0.5 | 0.2687 | 0.00551 | -0.0492 | 48.7659
0 | 0.3244 | 0.00521 | -0.0496 | 62.2649
0.5 | 0.3631 | 0.00343 | -0.0476 | 105.8601
1 | 0.422 | 0.00345 | -0.0487 | 122.3188
1.5 | 0.4802 | 0.00356 | -0.0496 | 134.8876
2 | 0.5356 | 0.00388 | -0.0501 | 138.0412
2.5 | 0.5905 | 0.00415 | -0.0505 | 142.2892
3 | 0.6451 | 0.00442 | -0.0509 | 145.9502
3.5 | 0.698 | 0.00477 | -0.051 | 146.3312
4 | 0.7433 | 0.00539 | -0.0497 | 137.9035
4.5 | 0.7885 | 0.00591 | -0.0483 | 133.4179
5 | 0.8298 | 0.00646 | -0.0461 | 128.452
5.5 | 0.8642 | 0.0071 | -0.0427 | 121.7183
6 | 0.8787 | 0.00782 | -0.0352 | 112.3657
6.5 | 0.9013 | 0.00862 | -0.0297 | 104.5592
7.5 | 0.9433 | 0.0108 | -0.0194 | 87.3426
8 | 0.967 | 0.01199 | -0.0151 | 80.6505
8.5 | 0.9996 | 0.01288 | -0.0123 | 77.6087
9 | 1.0355 | 0.01368 | -0.0102 | 75.6944
9.5 | 1.072 | 0.01446 | -0.0083 | 74.1355
10 | 1.1062 | 0.0154 | -0.0061 | 71.8312
10.5 | 1.1408 | 0.0163 | -0.0041 | 69.9877
11 | 1.1747 | 0.01727 | -0.0021 | 68.0197
11.5 | 1.2053 | 0.01843 | 0.0002 | 65.3988
12 | 1.2385 | 0.01948 | 0.0021 | 63.578
12.5 | 1.2696 | 0.02064 | 0.0041 | 61.5116
13 | 1.2956 | 0.02195 | 0.0069 | 59.0251
13.5 | 1.3597 | 0.02362 | 0.0012 | 57.5656
15 | 1.4398 | 0.02884 | 0.0066 | 49.9237
15.5 | 1.4617 | 0.03103 | 0.0085 | 47.106
16 | 1.4844 | 0.03325 | 0.0101 | 44.6436
16.5 | 1.5057 | 0.03565 | 0.0117 | 42.2356
17 | 1.5258 | 0.03814 | 0.0132 | 40.0052
17.5 | 1.5417 | 0.04109 | 0.0147 | 37.5201
18 | 1.5534 | 0.04454 | 0.0161 | 34.8765
18.5 | 1.5629 | 0.04831 | 0.0173 | 32.3515
19 | 1.5752 | 0.05204 | 0.0179 | 30.269
19.5 | 1.5848 | 0.05619 | 0.0183 | 28.2043
20 | 1.5914 | 0.06078 | 0.0183 | 26.183

## 85. Re 6M Mach 0.25 (1)
BIGFOIL.COM POLAR EXPORT
NACA66-516 a=0.0
NACA66-516 a=0.0 |  |  |  | Cl Max: | 1.428 | at alpha= | 11.5 | deg
JavaFoil+Calcfoil stall+Eppler ext transition |  |  |  | L/D Max: | 114.317 | at alpha= | 4.5 | deg
Re: | 6000000 |  |  | Cd Min: | 0.0044 | at alpha= | 0.5 | deg
Mach: | 0.25 |  |  | Cl=0 at alpha= | -2.5079 | deg
|  |  |  | @ Cl=0.1, Cd= | 0.0063129
|  |  |  | @ Cl=0.4, Cd= | 0.0046461
|  |  |  | @ Cl=0.6, Cd= | 0.0059439
alpha (deg) | Cl | Cd | Cm | Cl/Cd
-12.5 | -0.501 | 0.08566 | -0.008 | -5.85
-12 | -0.527 | 0.07937 | -0.008 | -6.637
-11.5 | -0.546 | 0.07527 | -0.009 | -7.257
-11 | -0.559 | 0.07054 | -0.009 | -7.919
-10.5 | -0.564 | 0.06614 | -0.01 | -8.532
-10 | -0.563 | 0.06158 | -0.011 | -9.146
-9.5 | -0.555 | 0.0574 | -0.011 | -9.67
-9 | -0.54 | 0.05395 | -0.012 | -10.017
-8.5 | -0.52 | 0.05008 | -0.013 | -10.386
-8 | -0.496 | 0.04561 | -0.015 | -10.869
-7.5 | -0.566 | 0.00918 | -0.026 | -61.635
-7 | -0.523 | 0.00876 | -0.027 | -59.717
-6.5 | -0.475 | 0.00769 | -0.029 | -61.835
-6 | -0.424 | 0.00826 | -0.03 | -51.301
-5.5 | -0.366 | 0.00771 | -0.031 | -47.515
-5 | -0.308 | 0.00746 | -0.032 | -41.244
-4.5 | -0.248 | 0.0072 | -0.033 | -34.405
-4 | -0.187 | 0.00697 | -0.034 | -26.765
-3.5 | -0.125 | 0.00682 | -0.035 | -18.306
-3 | -0.062 | 0.00662 | -0.036 | -9.424
-2.5 | 0.001 | 0.00641 | -0.038 | 0.087
-2 | 0.064 | 0.00637 | -0.039 | 10.017
-1.5 | 0.127 | 0.00627 | -0.04 | 20.313
-1 | 0.191 | 0.00663 | -0.041 | 28.824
-0.5 | 0.255 | 0.00684 | -0.042 | 37.319
0 | 0.319 | 0.00701 | -0.043 | 45.54
0.5 | 0.381 | 0.0044 | -0.044 | 86.66
1 | 0.442 | 0.00519 | -0.046 | 85.228
1.5 | 0.504 | 0.00547 | -0.047 | 92.131
2 | 0.566 | 0.00576 | -0.048 | 98.21
2.5 | 0.627 | 0.00609 | -0.049 | 103.01
3 | 0.689 | 0.00643 | -0.05 | 107.13
3.5 | 0.75 | 0.00679 | -0.051 | 110.455
4 | 0.81 | 0.00717 | -0.052 | 113.074
4.5 | 0.87 | 0.00761 | -0.053 | 114.317
5 | 0.928 | 0.00812 | -0.054 | 114.296
5.5 | 0.986 | 0.00866 | -0.055 | 113.885
6 | 1.042 | 0.00918 | -0.056 | 113.524
6.5 | 1.093 | 0.01185 | -0.057 | 92.244
7 | 1.145 | 0.01253 | -0.058 | 91.316
7.5 | 1.194 | 0.01311 | -0.059 | 91.044
8 | 1.24 | 0.0138 | -0.061 | 89.864
8.5 | 1.283 | 0.01443 | -0.062 | 88.879
9 | 1.322 | 0.01513 | -0.063 | 87.384
9.5 | 1.357 | 0.01597 | -0.064 | 84.972
10 | 1.387 | 0.01682 | -0.065 | 82.454
10.5 | 1.409 | 0.01776 | -0.066 | 79.34
11 | 1.422 | 0.01886 | -0.067 | 75.428
11.5 | 1.428 | 0.02001 | -0.068 | 71.333
12 | 1.425 | 0.0212 | -0.069 | 67.211
12.5 | 1.414 | 0.0226 | -0.07 | 62.561
13 | 1.394 | 0.02404 | -0.071 | 57.973
13.5 | 1.365 | 0.02532 | -0.072 | 53.918
14 | 1.318 | 0.02738 | -0.072 | 48.143
14.5 | 1.261 | 0.02952 | -0.073 | 42.71
15 | 1.192 | 0.03264 | -0.074 | 36.522
15.5 | 1.115 | 0.03593 | -0.074 | 31.039
16 | 1.02 | 0.04487 | -0.074 | 22.724
16.5 | 0.844 | 0.10237 | -0.059 | 8.242

## 86. Re 6M Mach 0.25 (2)
BIGFOIL.COM POLAR EXPORT
NACA66-516 a=0.0
NACA66-516 a=0.0 |  |  |  | Cl Max: | 1.5309 | at alpha= | 19 | deg
XFOIL ncrit=9 |  |  |  | L/D Max: | 147.68 | at alpha= | 3.5 | deg
Re: | 6000000 |  |  | Cd Min: | 0.1578 | at alpha= | -17.5 | deg
Mach: | 0.25 |  |  | Cl=0 at alpha= | -2.8664 | deg
|  |  |  | @ Cl=0.1, Cd= | 0.0059251
|  |  |  | @ Cl=0.4, Cd= | 0.0034717
|  |  |  | @ Cl=0.6, Cd= | 0.0041834
alpha (deg) | Cl | Cd | Cm | Cl/Cd
-17.5 | -0.4795 | 0.1578 | -0.0375 | -3.0387
-17 | -0.4746 | 0.14866 | -0.0427 | -3.1925
-16 | -0.4813 | 0.12745 | -0.0546 | -3.7764
-15.5 | -0.4868 | 0.11693 | -0.0606 | -4.1632
-15 | -0.5115 | 0.10304 | -0.0686 | -4.9641
-14.5 | -0.6817 | 0.06242 | -0.0971 | -10.9212
-14 | -0.7883 | 0.04755 | -0.099 | -16.5783
-13.5 | -0.8817 | 0.03665 | -0.0917 | -24.0573
-13 | -0.9593 | 0.02712 | -0.0799 | -35.3724
-12.5 | -0.98 | 0.02063 | -0.0711 | -47.5036
-12 | -0.9553 | 0.01785 | -0.0663 | -53.5182
-11.5 | -0.918 | 0.01571 | -0.063 | -58.4341
-11 | -0.8741 | 0.01428 | -0.0604 | -61.2115
-10.5 | -0.8263 | 0.01261 | -0.0585 | -65.5274
-10 | -0.7788 | 0.01175 | -0.0562 | -66.2809
-9.5 | -0.7295 | 0.01091 | -0.0544 | -66.8653
-9 | -0.6792 | 0.01022 | -0.0527 | -66.4579
-8.5 | -0.6277 | 0.00966 | -0.0512 | -64.9793
-8 | -0.5756 | 0.00915 | -0.0499 | -62.9071
-7.5 | -0.529 | 0.00836 | -0.0478 | -63.2775
-7 | -0.4734 | 0.00808 | -0.0472 | -58.5891
-6.5 | -0.4172 | 0.00784 | -0.0469 | -53.2143
-6 | -0.36 | 0.00765 | -0.0468 | -47.0588
-5.5 | -0.3042 | 0.00732 | -0.0465 | -41.5574
-5 | -0.2471 | 0.00707 | -0.0465 | -34.9505
-4.5 | -0.1896 | 0.00684 | -0.0466 | -27.7193
-4 | -0.1319 | 0.00664 | -0.0468 | -19.8645
-3.5 | -0.0737 | 0.00649 | -0.0472 | -11.3559
-3 | -0.0156 | 0.00628 | -0.0476 | -2.4841
-2.5 | 0.0428 | 0.00607 | -0.0481 | 7.0511
-2 | 0.102 | 0.00592 | -0.0488 | 17.2297
-1.5 | 0.1613 | 0.00579 | -0.0495 | 27.8584
-1 | 0.2204 | 0.00568 | -0.0502 | 38.8028
-0.5 | 0.2803 | 0.00554 | -0.0511 | 50.5957
0 | 0.3381 | 0.0053 | -0.0517 | 63.7925
0.5 | 0.3762 | 0.00346 | -0.0492 | 108.7283
1 | 0.4372 | 0.00349 | -0.0503 | 125.2722
2 | 0.553 | 0.00396 | -0.0516 | 139.6465
2.5 | 0.6098 | 0.00423 | -0.0519 | 144.1608
3 | 0.6654 | 0.00453 | -0.0521 | 146.8874
3.5 | 0.7192 | 0.00487 | -0.052 | 147.6797
4 | 0.7646 | 0.00549 | -0.0502 | 139.2714
4.5 | 0.8077 | 0.00606 | -0.048 | 133.2838
5 | 0.8477 | 0.00658 | -0.0451 | 128.8298
5.5 | 0.8664 | 0.00723 | -0.0379 | 119.834
6 | 0.8808 | 0.00823 | -0.0304 | 107.0231
6.5 | 0.9033 | 0.00922 | -0.0249 | 97.9718
7.5 | 0.9425 | 0.01183 | -0.014 | 79.6703
8 | 0.9664 | 0.01317 | -0.0095 | 73.3789
8.5 | 1.0009 | 0.01413 | -0.0068 | 70.8351
9 | 1.0375 | 0.01506 | -0.0044 | 68.8911
9.5 | 1.0742 | 0.016 | -0.0021 | 67.1375
10 | 1.1089 | 0.01709 | 0.0003 | 64.8859
10.5 | 1.1454 | 0.01811 | 0.0024 | 63.2468
11 | 1.1776 | 0.0194 | 0.005 | 60.701
11.5 | 1.2111 | 0.02069 | 0.0073 | 58.5355
12 | 1.2447 | 0.02198 | 0.0095 | 56.6288
12.5 | 1.2733 | 0.02355 | 0.0122 | 54.0679
13 | 1.2979 | 0.02515 | 0.0155 | 51.6064
13.5 | 1.3709 | 0.02732 | 0.0084 | 50.1794
14 | 1.3947 | 0.02941 | 0.0112 | 47.4226
14.5 | 1.4172 | 0.03182 | 0.0137 | 44.538
15 | 1.4396 | 0.03435 | 0.0159 | 41.9098
15.5 | 1.4628 | 0.03688 | 0.0179 | 39.6638
16 | 1.4813 | 0.03983 | 0.02 | 37.1906
16.5 | 1.4978 | 0.0431 | 0.0219 | 34.7517
17 | 1.5084 | 0.04703 | 0.0237 | 32.0731
17.5 | 1.5134 | 0.05164 | 0.0252 | 29.3067
18 | 1.5229 | 0.05615 | 0.0261 | 27.122
18.5 | 1.5299 | 0.0611 | 0.0264 | 25.0393
19 | 1.5309 | 0.06697 | 0.0262 | 22.8595
19.5 | 1.5301 | 0.07329 | 0.0254 | 20.8773
20 | 1.5224 | 0.08076 | 0.0237 | 18.8509

## 87. Re 6M Mach 0.50 (1)
BIGFOIL.COM POLAR EXPORT
NACA66-516 a=0.0
NACA66-516 a=0.0 |  |  |  | Cl Max: | 1.312 | at alpha= | 8.5 | deg
JavaFoil+Calcfoil stall+Eppler ext transition |  |  |  | L/D Max: | 107.465 | at alpha= | 4 | deg
Re: | 6000000 |  |  | Cd Min: | 0.00576 | at alpha= | 1 | deg
Mach: | 0.5 |  |  | Cl=0 at alpha= | -2.5071 | deg
|  |  |  | @ Cl=0.1, Cd= | 0.0067269
|  |  |  | @ Cl=0.4, Cd= | 0.0074707
|  |  |  | @ Cl=0.6, Cd= | 0.0063412
alpha (deg) | Cl | Cd | Cm | Cl/Cd
-20 | -0.983 | 0.1573 | -0.002 | -6.247
-19.5 | -0.954 | 0.15078 | -0.002 | -6.329
-19 | -0.924 | 0.14555 | -0.003 | -6.351
-18.5 | -0.897 | 0.14011 | -0.003 | -6.399
-18 | -0.869 | 0.13645 | -0.004 | -6.371
-17.5 | -0.842 | 0.13207 | -0.004 | -6.375
-17 | -0.815 | 0.12914 | -0.005 | -6.309
-16.5 | -0.786 | 0.1252 | -0.005 | -6.277
-16 | -0.757 | 0.12077 | -0.006 | -6.269
-15.5 | -0.73 | 0.11631 | -0.006 | -6.272
-15 | -0.702 | 0.10223 | -0.007 | -6.869
-14.5 | -0.674 | 0.09633 | -0.007 | -7.002
-14 | -0.647 | 0.10121 | -0.008 | -6.389
-13.5 | -0.618 | 0.10006 | -0.008 | -6.179
-13 | -0.59 | 0.0946 | -0.009 | -6.237
-12.5 | -0.562 | 0.085 | -0.009 | -6.615
-12 | -0.535 | 0.07907 | -0.01 | -6.761
-11.5 | -0.507 | 0.07285 | -0.01 | -6.957
-11 | -0.479 | 0.06645 | -0.011 | -7.21
-10.5 | -0.452 | 0.06246 | -0.012 | -7.231
-10 | -0.424 | 0.05797 | -0.013 | -7.317
-9.5 | -0.394 | 0.06073 | -0.012 | -6.489
-9 | -0.365 | 0.06367 | -0.012 | -5.736
-8.5 | -0.337 | 0.05653 | -0.013 | -5.967
-8 | -0.309 | 0.05572 | -0.013 | -5.55
-7.5 | -0.281 | 0.05029 | -0.014 | -5.592
-7 | -0.253 | 0.04788 | -0.014 | -5.283
-6.5 | -0.375 | 0.04419 | -0.015 | -8.479
-6 | -0.356 | 0.04017 | -0.017 | -8.857
-5.5 | -0.316 | 0.03694 | -0.018 | -8.551
-5 | -0.331 | 0.00809 | -0.035 | -40.916
-4.5 | -0.27 | 0.00776 | -0.037 | -34.741
-4 | -0.205 | 0.00746 | -0.038 | -27.444
-3.5 | -0.138 | 0.0065 | -0.039 | -21.204
-3 | -0.069 | 0.0072 | -0.041 | -9.63
-2.5 | 0.001 | 0.00695 | -0.042 | 0.089
-2 | 0.071 | 0.00678 | -0.043 | 10.498
-1.5 | 0.142 | 0.00665 | -0.045 | 21.377
-1 | 0.213 | 0.00711 | -0.046 | 30.011
-0.5 | 0.285 | 0.00722 | -0.047 | 39.541
0 | 0.353 | 0.00737 | -0.048 | 47.962
0.5 | 0.423 | 0.00752 | -0.049 | 56.309
1 | 0.49 | 0.00576 | -0.05 | 85.16
1.5 | 0.559 | 0.0061 | -0.052 | 91.736
2 | 0.627 | 0.0065 | -0.053 | 96.503
2.5 | 0.695 | 0.00694 | -0.054 | 100.28
3 | 0.763 | 0.00736 | -0.055 | 103.716
3.5 | 0.831 | 0.00782 | -0.057 | 106.152
4 | 0.897 | 0.00835 | -0.058 | 107.465
4.5 | 0.963 | 0.00902 | -0.059 | 106.745
5 | 1.026 | 0.00972 | -0.06 | 105.578
5.5 | 1.087 | 0.01044 | -0.061 | 104.187
6 | 1.143 | 0.01369 | -0.062 | 83.494
6.5 | 1.197 | 0.01468 | -0.064 | 81.526
7 | 1.243 | 0.0156 | -0.065 | 79.708
7.5 | 1.282 | 0.01657 | -0.066 | 77.344
8 | 1.307 | 0.01769 | -0.067 | 73.868
8.5 | 1.312 | 0.01908 | -0.068 | 68.759
9 | 1.28 | 0.02072 | -0.069 | 61.777
9.5 | 1.143 | 0.02284 | -0.07 | 50.032
10 | 0.825 | 0.02538 | -0.071 | 32.491
10.5 | 0.857 | 0.02553 | -0.073 | 33.571
11 | 0.886 | 0.028 | -0.074 | 31.651
11.5 | 0.781 | 0.07914 | -0.045 | 9.865
12 | 0.801 | 0.09019 | -0.038 | 8.877
12.5 | 0.976 | 0.0331 | -0.077 | 29.482
13 | 0.997 | 0.03867 | -0.077 | 25.789
13.5 | 1.009 | 0.04917 | -0.076 | 20.513

## 88. Re 6M Mach 0.50 (2)
BIGFOIL.COM POLAR EXPORT
NACA66-516 a=0.0
NACA66-516 a=0.0 |  |  |  | Cl Max: | 1.2646 | at alpha= | 13 | deg
XFOIL ncrit=9 |  |  |  | L/D Max: | 146.078 | at alpha= | 3 | deg
Re: | 6000000 |  |  | Cd Min: | 0.15913 | at alpha= | 18 | deg
Mach: | 0.5 |  |  | Cl=0 at alpha= | -3.0511 | deg
|  |  |  | @ Cl=0.1, Cd= | 0.0062897
|  |  |  | @ Cl=0.4, Cd= | 0.0056424
|  |  |  | @ Cl=0.6, Cd= | 0.0041852
alpha (deg) | Cl | Cd | Cm | Cl/Cd
-13 | -0.3138 | 0.10951 | -0.0793 | -2.8655
-12.5 | -0.3155 | 0.09964 | -0.0851 | -3.1664
-12 | -0.3179 | 0.09015 | -0.0908 | -3.5263
-11.5 | -0.3238 | 0.08051 | -0.0967 | -4.0219
-11 | -0.3372 | 0.06984 | -0.1039 | -4.8282
-10.5 | -0.3739 | 0.05628 | -0.1148 | -6.6436
-10 | -0.4079 | 0.04809 | -0.1165 | -8.482
-9.5 | -0.4531 | 0.04094 | -0.113 | -11.0674
-9 | -0.4911 | 0.03549 | -0.105 | -13.8377
-8.5 | -0.5271 | 0.03029 | -0.0938 | -17.4018
-8 | -0.5451 | 0.0237 | -0.0844 | -23
-7.5 | -0.5407 | 0.01632 | -0.0769 | -33.1311
-7 | -0.4703 | 0.0102 | -0.0784 | -46.1078
-6.5 | -0.4156 | 0.00917 | -0.0743 | -45.3217
-6 | -0.357 | 0.00886 | -0.0707 | -40.2935
-5.5 | -0.2972 | 0.00855 | -0.0678 | -34.7602
-5 | -0.2409 | 0.00796 | -0.0648 | -30.2638
-4.5 | -0.1811 | 0.00757 | -0.0627 | -23.9234
-4 | -0.1203 | 0.00724 | -0.0611 | -16.616
-3.5 | -0.0571 | 0.00694 | -0.0601 | -8.2277
-3 | 0.0065 | 0.00665 | -0.0595 | 0.97744
-2.5 | 0.0706 | 0.00639 | -0.0591 | 11.0485
-2 | 0.1351 | 0.00617 | -0.059 | 21.8963
-1.5 | 0.2009 | 0.00604 | -0.0592 | 33.2616
-1 | 0.2679 | 0.00587 | -0.0598 | 45.6388
-0.5 | 0.3352 | 0.00574 | -0.0606 | 58.3972
0 | 0.4016 | 0.00564 | -0.0612 | 71.2057
0.5 | 0.436 | 0.00364 | -0.0566 | 119.7802
1 | 0.5044 | 0.00366 | -0.0576 | 137.8142
1.5 | 0.5685 | 0.00399 | -0.0577 | 142.4812
2 | 0.6282 | 0.00436 | -0.0571 | 144.0826
2.5 | 0.6875 | 0.00473 | -0.0562 | 145.3488
3 | 0.745 | 0.0051 | -0.0549 | 146.0784
3.5 | 0.7967 | 0.0055 | -0.0524 | 144.8545
4 | 0.8307 | 0.00594 | -0.0463 | 139.8485
4.5 | 0.8396 | 0.00699 | -0.036 | 120.1144
5 | 0.8606 | 0.00818 | -0.0286 | 105.2078
5.5 | 0.8846 | 0.00947 | -0.022 | 93.4108
6 | 0.9085 | 0.01088 | -0.0158 | 83.5018
6.5 | 0.9219 | 0.01276 | -0.0083 | 72.2492
7 | 0.9352 | 0.01478 | -0.0013 | 63.2747
7.5 | 0.9521 | 0.01688 | 0.0049 | 56.404
8 | 0.9702 | 0.01915 | 0.0106 | 50.6632
8.5 | 1.0107 | 0.0206 | 0.0138 | 49.0631
9 | 1.0504 | 0.02221 | 0.017 | 47.294
9.5 | 1.0879 | 0.02401 | 0.0204 | 45.3103
10 | 1.1276 | 0.02582 | 0.0236 | 43.6716
10.5 | 1.1643 | 0.0279 | 0.027 | 41.7312
11 | 1.1954 | 0.03043 | 0.0306 | 39.2836
11.5 | 1.2251 | 0.03322 | 0.0342 | 36.8784
12 | 1.2487 | 0.0366 | 0.0379 | 34.1175
12.5 | 1.2633 | 0.04078 | 0.0415 | 30.9784
13 | 1.2646 | 0.04622 | 0.0448 | 27.3605
13.5 | 1.2502 | 0.05324 | 0.0472 | 23.4823
14 | 1.2446 | 0.06419 | 0.0408 | 19.3893
15 | 1.1859 | 0.08303 | 0.04 | 14.2828
15.5 | 1.1584 | 0.09416 | 0.036 | 12.3025
16 | 1.1328 | 0.10596 | 0.0305 | 10.6908
16.5 | 1.1033 | 0.11889 | 0.0234 | 9.28
17 | 1.0765 | 0.13217 | 0.0154 | 8.1448
17.5 | 1.0517 | 0.14571 | 0.0067 | 7.2178
18 | 1.0315 | 0.15913 | -0.002 | 6.4821

## 89. Re 7M Mach 0.00 (1)
BIGFOIL.COM POLAR EXPORT
NACA66-516 a=0.0
NACA66-516 a=0.0 |  |  |  | Cl Max: | 1.482 | at alpha= | 13 | deg
JavaFoil+Calcfoil stall+Eppler ext transition |  |  |  | L/D Max: | 117.351 | at alpha= | 6 | deg
Re: | 7000000 |  |  | Cd Min: | 0.00454 | at alpha= | 1 | deg
Mach: | 0 |  |  | Cl=0 at alpha= | -2.5082 | deg
|  |  |  | @ Cl=0.1, Cd= | 0.0063456
|  |  |  | @ Cl=0.4, Cd= | 0.00477
|  |  |  | @ Cl=0.6, Cd= | 0.0059035
alpha (deg) | Cl | Cd | Cm | Cl/Cd
-17.5 | -0.551 | 0.13541 | -0.003 | -4.07
-17 | -0.567 | 0.12726 | -0.004 | -4.459
-16.5 | -0.583 | 0.1221 | -0.004 | -4.778
-16 | -0.598 | 0.11631 | -0.005 | -5.145
-15.5 | -0.612 | 0.10929 | -0.005 | -5.602
-15 | -0.624 | 0.10497 | -0.006 | -5.947
-14.5 | -0.635 | 0.09754 | -0.006 | -6.513
-14 | -0.644 | 0.0927 | -0.007 | -6.944
-13.5 | -0.65 | 0.08726 | -0.007 | -7.448
-13 | -0.653 | 0.08416 | -0.008 | -7.762
-12.5 | -0.654 | 0.07924 | -0.008 | -8.25
-12 | -0.651 | 0.07435 | -0.009 | -8.753
-11.5 | -0.645 | 0.0694 | -0.009 | -9.298
-11 | -0.635 | 0.06575 | -0.01 | -9.656
-10.5 | -0.621 | 0.06242 | -0.01 | -9.94
-10 | -0.604 | 0.05747 | -0.011 | -10.511
-9.5 | -0.584 | 0.05325 | -0.012 | -10.968
-9 | -0.565 | 0.04613 | -0.015 | -12.246
-8.5 | -0.645 | 0.00931 | -0.023 | -69.236
-8 | -0.607 | 0.00763 | -0.024 | -79.484
-7.5 | -0.565 | 0.00871 | -0.026 | -64.949
-7 | -0.518 | 0.00843 | -0.027 | -61.403
-6.5 | -0.467 | 0.00807 | -0.028 | -57.902
-6 | -0.414 | 0.00756 | -0.029 | -54.717
-5.5 | -0.357 | 0.00726 | -0.03 | -49.134
-5 | -0.299 | 0.00706 | -0.031 | -42.417
-4.5 | -0.241 | 0.00685 | -0.032 | -35.113
-4 | -0.181 | 0.00663 | -0.033 | -27.322
-3.5 | -0.121 | 0.00643 | -0.034 | -18.834
-3 | -0.06 | 0.00627 | -0.035 | -9.64
-2.5 | 0.001 | 0.00626 | -0.036 | 0.086
-2 | 0.062 | 0.00614 | -0.038 | 10.071
-1.5 | 0.123 | 0.00647 | -0.039 | 19.063
-1 | 0.185 | 0.00661 | -0.04 | 27.982
-0.5 | 0.247 | 0.00671 | -0.041 | 36.868
0 | 0.309 | 0.00683 | -0.042 | 45.221
0.5 | 0.371 | 0.005 | -0.043 | 74.184
1 | 0.429 | 0.00454 | -0.044 | 94.498
1.5 | 0.489 | 0.00535 | -0.045 | 91.407
2 | 0.549 | 0.00564 | -0.046 | 97.439
2.5 | 0.609 | 0.00595 | -0.047 | 102.417
3 | 0.669 | 0.00623 | -0.048 | 107.374
3.5 | 0.728 | 0.00652 | -0.049 | 111.611
4 | 0.787 | 0.00686 | -0.051 | 114.628
4.5 | 0.845 | 0.00731 | -0.052 | 115.667
5 | 0.902 | 0.00774 | -0.053 | 116.538
5.5 | 0.958 | 0.00818 | -0.054 | 117.064
6 | 1.013 | 0.00863 | -0.055 | 117.351
6.5 | 1.064 | 0.01095 | -0.056 | 97.185
7 | 1.116 | 0.01154 | -0.057 | 96.702
7.5 | 1.165 | 0.01203 | -0.058 | 96.84
8 | 1.212 | 0.01259 | -0.059 | 96.34
8.5 | 1.257 | 0.01314 | -0.06 | 95.667
9 | 1.3 | 0.01377 | -0.061 | 94.38
9.5 | 1.339 | 0.0144 | -0.062 | 92.996
10 | 1.375 | 0.01513 | -0.063 | 90.906
10.5 | 1.406 | 0.01584 | -0.064 | 88.718
11 | 1.431 | 0.01674 | -0.065 | 85.455
11.5 | 1.451 | 0.01762 | -0.066 | 82.306
12 | 1.466 | 0.0185 | -0.067 | 79.23
12.5 | 1.476 | 0.01961 | -0.068 | 75.293
13 | 1.482 | 0.0206 | -0.069 | 71.92
13.5 | 1.482 | 0.0218 | -0.07 | 67.973
14 | 1.473 | 0.02298 | -0.071 | 64.083
14.5 | 1.457 | 0.02416 | -0.071 | 60.307
15 | 1.436 | 0.02596 | -0.072 | 55.299
15.5 | 1.41 | 0.02776 | -0.073 | 50.797
16 | 1.38 | 0.0297 | -0.074 | 46.45
16.5 | 1.346 | 0.03202 | -0.075 | 42.026
17 | 1.309 | 0.03415 | -0.075 | 38.34
17.5 | 1.27 | 0.03671 | -0.076 | 34.595
18 | 1.228 | 0.03962 | -0.077 | 30.998

## 90. Re 7M Mach 0.00 (2)
BIGFOIL.COM POLAR EXPORT
NACA66-516 a=0.0
NACA66-516 a=0.0 |  |  |  | Cl Max: | 1.6191 | at alpha= | 20 | deg
XFOIL ncrit=9 |  |  |  | L/D Max: | 145.238 | at alpha= | 3 | deg
Re: | 7000000 |  |  | Cd Min: | 0.05578 | at alpha= | 20 | deg
Mach: | 0 |  |  | Cl=0 at alpha= | -2.8198 | deg
|  |  |  | @ Cl=0.1, Cd= | 0.0056687
|  |  |  | @ Cl=0.4, Cd= | 0.0033602
|  |  |  | @ Cl=0.6, Cd= | 0.004209
alpha (deg) | Cl | Cd | Cm | Cl/Cd
-20 | -1.305 | 0.04133 | -0.0914 | -31.5751
-19.5 | -1.3144 | 0.03662 | -0.0899 | -35.893
-18.5 | -1.3192 | 0.02931 | -0.0844 | -45.0085
-18 | -1.3021 | 0.02735 | -0.082 | -47.6088
-17.5 | -1.2889 | 0.02511 | -0.0789 | -51.3301
-16.5 | -1.2528 | 0.02129 | -0.0724 | -58.8445
-16 | -1.2275 | 0.01988 | -0.0694 | -61.7455
-15.5 | -1.1994 | 0.01858 | -0.0666 | -64.5533
-15 | -1.1688 | 0.0174 | -0.0639 | -67.1724
-14.5 | -1.135 | 0.01646 | -0.0614 | -68.955
-14 | -1.0995 | 0.01556 | -0.059 | -70.662
-13.5 | -1.0626 | 0.0147 | -0.0567 | -72.2857
-13 | -1.0246 | 0.01393 | -0.0545 | -73.5535
-12.5 | -0.9855 | 0.01326 | -0.0522 | -74.3213
-12 | -0.9462 | 0.01259 | -0.0499 | -75.1549
-11.5 | -0.9052 | 0.01196 | -0.0478 | -75.6856
-11 | -0.86 | 0.01131 | -0.0465 | -76.0389
-10.5 | -0.8136 | 0.01072 | -0.0454 | -75.8955
-10 | -0.7658 | 0.0102 | -0.0445 | -75.0784
-9.5 | -0.7169 | 0.00971 | -0.0438 | -73.8311
-9 | -0.6675 | 0.00924 | -0.0431 | -72.2403
-8.5 | -0.617 | 0.00883 | -0.0426 | -69.8754
-8 | -0.5717 | 0.00808 | -0.0412 | -70.755
-7.5 | -0.5192 | 0.00779 | -0.0411 | -66.6496
-7 | -0.4652 | 0.00757 | -0.0412 | -61.4531
-6.5 | -0.4108 | 0.00737 | -0.0415 | -55.7395
-6 | -0.3554 | 0.00717 | -0.0418 | -49.5676
-5.5 | -0.301 | 0.00689 | -0.042 | -43.6865
-5 | -0.2458 | 0.00667 | -0.0424 | -36.8516
-4.5 | -0.19 | 0.00649 | -0.0428 | -29.2758
-4 | -0.134 | 0.00632 | -0.0434 | -21.2025
-3.5 | -0.0774 | 0.00617 | -0.044 | -12.5446
-3 | -0.0204 | 0.006 | -0.0447 | -3.4
-2.5 | 0.0362 | 0.00581 | -0.0453 | 6.2306
-2 | 0.0935 | 0.00568 | -0.0461 | 16.4613
-1.5 | 0.1508 | 0.00558 | -0.0469 | 27.0251
-1 | 0.2085 | 0.00545 | -0.0478 | 38.2569
-0.5 | 0.2663 | 0.00533 | -0.0487 | 49.9625
0 | 0.3223 | 0.00514 | -0.0493 | 62.7043
0.5 | 0.3612 | 0.00332 | -0.0474 | 108.7952
1 | 0.4191 | 0.00338 | -0.0483 | 123.9941
1.5 | 0.4753 | 0.0036 | -0.049 | 132.0278
2 | 0.5306 | 0.00388 | -0.0496 | 136.7526
2.5 | 0.5861 | 0.00414 | -0.0502 | 141.57
3 | 0.6405 | 0.00441 | -0.0506 | 145.2381
3.5 | 0.6924 | 0.00478 | -0.0505 | 144.8536
4 | 0.7366 | 0.00543 | -0.0491 | 135.6538
4.5 | 0.783 | 0.0059 | -0.048 | 132.7119
5 | 0.8249 | 0.00645 | -0.0461 | 127.8915
5.5 | 0.8596 | 0.00709 | -0.0427 | 121.2412
6 | 0.8764 | 0.00777 | -0.0357 | 112.7928
6.5 | 0.9017 | 0.00849 | -0.0308 | 106.2073
7 | 0.9221 | 0.00948 | -0.0253 | 97.2679
7.5 | 0.9449 | 0.01056 | -0.0206 | 89.4792
8 | 0.9732 | 0.01151 | -0.0171 | 84.5526
9 | 1.0434 | 0.01304 | -0.0125 | 80.0153
10 | 1.115 | 0.01462 | -0.0086 | 76.2654
10.5 | 1.1502 | 0.01547 | -0.0067 | 74.3504
11 | 1.183 | 0.01645 | -0.0046 | 71.9149
11.5 | 1.2165 | 0.01741 | -0.0027 | 69.8736
12 | 1.2489 | 0.01844 | -0.0007 | 67.7278
12.5 | 1.2799 | 0.01957 | 0.0013 | 65.4011
13 | 1.3085 | 0.02082 | 0.0035 | 62.8482
13.5 | 1.336 | 0.02203 | 0.0059 | 60.6446
14 | 1.4154 | 0.02378 | -0.0034 | 59.5206
14.5 | 1.4288 | 0.0254 | 0.0012 | 56.252
15 | 1.455 | 0.02721 | 0.0028 | 53.473
15.5 | 1.4804 | 0.02907 | 0.0044 | 50.9254
16 | 1.5046 | 0.03105 | 0.006 | 48.4573
16.5 | 1.5267 | 0.03326 | 0.0075 | 45.902
17 | 1.5466 | 0.03563 | 0.0091 | 43.4072
17.5 | 1.5618 | 0.03834 | 0.011 | 40.7355
18 | 1.5743 | 0.04144 | 0.0127 | 37.9899
18.5 | 1.5892 | 0.04446 | 0.0139 | 35.7445
19 | 1.6027 | 0.04771 | 0.015 | 33.5925
19.5 | 1.6126 | 0.05148 | 0.0157 | 31.3248
20 | 1.6191 | 0.05578 | 0.0162 | 29.0265

## 91. Re 7M Mach 0.10 (1)
BIGFOIL.COM POLAR EXPORT
NACA66-516 a=0.0
NACA66-516 a=0.0 |  |  |  | Cl Max: | 1.473 | at alpha= | 13 | deg
JavaFoil+Calcfoil stall+Eppler ext transition |  |  |  | L/D Max: | 116.814 | at alpha= | 6 | deg
Re: | 7000000 |  |  | Cd Min: | 0.00457 | at alpha= | 1 | deg
Mach: | 0.1 |  |  | Cl=0 at alpha= | -2.5081 | deg
|  |  |  | @ Cl=0.1, Cd= | 0.006389
|  |  |  | @ Cl=0.4, Cd= | 0.0048327
|  |  |  | @ Cl=0.6, Cd= | 0.005902
alpha (deg) | Cl | Cd | Cm | Cl/Cd
-13.5 | -0.628 | 0.08876 | -0.007 | -7.075
-13 | -0.635 | 0.08472 | -0.008 | -7.491
-12.5 | -0.638 | 0.07965 | -0.008 | -8.012
-12 | -0.638 | 0.07513 | -0.009 | -8.493
-11.5 | -0.635 | 0.0699 | -0.009 | -9.079
-11 | -0.626 | 0.06729 | -0.01 | -9.309
-10.5 | -0.615 | 0.06322 | -0.01 | -9.723
-10 | -0.6 | 0.05813 | -0.011 | -10.32
-9.5 | -0.58 | 0.0542 | -0.012 | -10.711
-9 | -0.559 | 0.04886 | -0.014 | -11.448
-8.5 | -0.644 | 0.00938 | -0.023 | -68.611
-8 | -0.607 | 0.00894 | -0.025 | -67.874
-7.5 | -0.565 | 0.00789 | -0.026 | -71.599
-7 | -0.519 | 0.00844 | -0.027 | -61.496
-6.5 | -0.469 | 0.00817 | -0.028 | -57.366
-6 | -0.415 | 0.00757 | -0.029 | -54.85
-5.5 | -0.358 | 0.00728 | -0.03 | -49.25
-5 | -0.301 | 0.00706 | -0.031 | -42.545
-4.5 | -0.242 | 0.00692 | -0.032 | -34.931
-4 | -0.182 | 0.00673 | -0.033 | -27.064
-3.5 | -0.122 | 0.00649 | -0.034 | -18.76
-3 | -0.061 | 0.00634 | -0.035 | -9.591
-2.5 | 0.001 | 0.00622 | -0.037 | 0.087
-2 | 0.062 | 0.00615 | -0.038 | 10.108
-1.5 | 0.124 | 0.00654 | -0.039 | 18.967
-1 | 0.186 | 0.00662 | -0.04 | 28.107
-0.5 | 0.248 | 0.00679 | -0.041 | 36.612
0 | 0.311 | 0.0068 | -0.042 | 45.648
0.5 | 0.372 | 0.00507 | -0.043 | 73.452
1 | 0.431 | 0.00457 | -0.044 | 94.401
1.5 | 0.492 | 0.00539 | -0.045 | 91.312
2 | 0.552 | 0.00567 | -0.046 | 97.307
2.5 | 0.612 | 0.00596 | -0.048 | 102.672
3 | 0.672 | 0.00624 | -0.049 | 107.591
3.5 | 0.731 | 0.00655 | -0.05 | 111.685
4 | 0.79 | 0.00693 | -0.051 | 114.046
4.5 | 0.849 | 0.00737 | -0.052 | 115.236
5 | 0.906 | 0.00778 | -0.053 | 116.424
5.5 | 0.962 | 0.00825 | -0.054 | 116.675
6 | 1.018 | 0.00871 | -0.055 | 116.814
6.5 | 1.069 | 0.01103 | -0.056 | 96.916
7 | 1.12 | 0.01164 | -0.057 | 96.225
7.5 | 1.17 | 0.01213 | -0.058 | 96.477
8 | 1.217 | 0.01269 | -0.059 | 95.883
8.5 | 1.262 | 0.01328 | -0.06 | 95.007
9 | 1.303 | 0.0139 | -0.061 | 93.748
9.5 | 1.342 | 0.01459 | -0.062 | 92.024
10 | 1.378 | 0.01531 | -0.063 | 89.981
10.5 | 1.407 | 0.01603 | -0.064 | 87.794
11 | 1.431 | 0.01694 | -0.065 | 84.48
11.5 | 1.449 | 0.01788 | -0.066 | 81.057
12 | 1.462 | 0.01885 | -0.067 | 77.587
12.5 | 1.47 | 0.01993 | -0.068 | 73.786
13 | 1.473 | 0.02093 | -0.069 | 70.362
13.5 | 1.47 | 0.02221 | -0.07 | 66.2
14 | 1.457 | 0.02336 | -0.071 | 62.372
14.5 | 1.436 | 0.02499 | -0.072 | 57.479
15 | 1.411 | 0.02656 | -0.073 | 53.118
15.5 | 1.38 | 0.02847 | -0.073 | 48.463
16 | 1.344 | 0.03058 | -0.074 | 43.964
16.5 | 1.305 | 0.03312 | -0.075 | 39.388
17 | 1.262 | 0.03546 | -0.076 | 35.601
17.5 | 1.216 | 0.03893 | -0.076 | 31.245
18 | 1.165 | 0.04398 | -0.076 | 26.496

## 92. Re 7M Mach 0.10 (2)
BIGFOIL.COM POLAR EXPORT
NACA66-516 a=0.0
NACA66-516 a=0.0 |  |  |  | Cl Max: | 1.6098 | at alpha= | 20 | deg
XFOIL ncrit=9 |  |  |  | L/D Max: | 145.395 | at alpha= | 3 | deg
Re: | 7000000 |  |  | Cd Min: | 0.06109 | at alpha= | -20 | deg
Mach: | 0.1 |  |  | Cl=0 at alpha= | -2.8257 | deg
|  |  |  | @ Cl=0.1, Cd= | 0.0056806
|  |  |  | @ Cl=0.4, Cd= | 0.0033576
|  |  |  | @ Cl=0.6, Cd= | 0.0042115
alpha (deg) | Cl | Cd | Cm | Cl/Cd
-20 | -1.141 | 0.06109 | -0.0901 | -18.6774
-19.5 | -1.1998 | 0.04872 | -0.0946 | -24.6264
-19 | -1.2383 | 0.04078 | -0.0942 | -30.3654
-18.5 | -1.2631 | 0.03495 | -0.0917 | -36.1402
-18 | -1.2576 | 0.03195 | -0.0892 | -39.3615
-17.5 | -1.2573 | 0.02863 | -0.0857 | -43.9155
-17 | -1.2547 | 0.02558 | -0.0816 | -49.05
-16.5 | -1.2398 | 0.02339 | -0.0779 | -53.0056
-16 | -1.2203 | 0.02155 | -0.0744 | -56.6265
-15.5 | -1.1963 | 0.01992 | -0.071 | -60.0552
-15 | -1.169 | 0.01844 | -0.0678 | -63.3948
-14.5 | -1.1365 | 0.01736 | -0.0649 | -65.4666
-14 | -1.1026 | 0.01624 | -0.0622 | -67.8941
-13.5 | -1.0663 | 0.01525 | -0.0596 | -69.9213
-13 | -1.0284 | 0.01437 | -0.0572 | -71.5658
-12.5 | -0.9889 | 0.01361 | -0.0548 | -72.6598
-12 | -0.9486 | 0.01307 | -0.0524 | -72.5784
-11.5 | -0.9079 | 0.01235 | -0.05 | -73.5142
-11 | -0.8634 | 0.01158 | -0.0484 | -74.5596
-10.5 | -0.817 | 0.01091 | -0.0471 | -74.8854
-10 | -0.769 | 0.01035 | -0.0461 | -74.2995
-9.5 | -0.72 | 0.00983 | -0.0452 | -73.2452
-9 | -0.6705 | 0.00933 | -0.0443 | -71.865
-8.5 | -0.6195 | 0.00893 | -0.0438 | -69.3729
-8 | -0.5696 | 0.00844 | -0.043 | -67.4882
-7.5 | -0.5216 | 0.00783 | -0.0419 | -66.6156
-7 | -0.4674 | 0.00761 | -0.042 | -61.4192
-6.5 | -0.4126 | 0.00739 | -0.0421 | -55.8322
-6 | -0.3569 | 0.00719 | -0.0424 | -49.6384
-5.5 | -0.302 | 0.00692 | -0.0426 | -43.6416
-5 | -0.2466 | 0.00669 | -0.0429 | -36.861
-4.5 | -0.1905 | 0.0065 | -0.0433 | -29.3077
-4 | -0.1342 | 0.00634 | -0.0438 | -21.1672
-3.5 | -0.0772 | 0.00618 | -0.0444 | -12.4919
-3 | -0.0198 | 0.00602 | -0.0451 | -3.289
-2.5 | 0.037 | 0.00582 | -0.0457 | 6.3574
-2 | 0.0946 | 0.00569 | -0.0465 | 16.6257
-1.5 | 0.1522 | 0.00559 | -0.0473 | 27.2272
-1 | 0.2103 | 0.00546 | -0.0482 | 38.5165
-0.5 | 0.2684 | 0.00534 | -0.0491 | 50.2622
0.5 | 0.3635 | 0.00332 | -0.0477 | 109.488
1 | 0.4218 | 0.00338 | -0.0486 | 124.7929
1.5 | 0.4783 | 0.00362 | -0.0493 | 132.1271
2 | 0.5338 | 0.00389 | -0.0498 | 137.2237
2.5 | 0.5896 | 0.00416 | -0.0504 | 141.7308
3 | 0.6441 | 0.00443 | -0.0508 | 145.395
3.5 | 0.6964 | 0.00479 | -0.0507 | 145.3862
4 | 0.7405 | 0.00545 | -0.0492 | 135.8716
4.5 | 0.7867 | 0.00593 | -0.048 | 132.6644
5 | 0.8282 | 0.00648 | -0.0459 | 127.8086
5.5 | 0.8624 | 0.00711 | -0.0424 | 121.294
6 | 0.8761 | 0.00784 | -0.0347 | 111.7474
6.5 | 0.9018 | 0.00858 | -0.0298 | 105.1049
7 | 0.9221 | 0.00961 | -0.0244 | 95.9521
7.5 | 0.9444 | 0.01073 | -0.0195 | 88.0149
8 | 0.9726 | 0.01172 | -0.0159 | 82.9863
8.5 | 1.0084 | 0.01249 | -0.0136 | 80.7366
9 | 1.0442 | 0.01326 | -0.0114 | 78.7481
10 | 1.1152 | 0.01492 | -0.0073 | 74.7453
10.5 | 1.1515 | 0.01576 | -0.0055 | 73.0647
11 | 1.1837 | 0.0168 | -0.0032 | 70.4583
11.5 | 1.217 | 0.01781 | -0.0012 | 68.3324
12 | 1.2506 | 0.01883 | 0.0006 | 66.4153
12.5 | 1.2805 | 0.02007 | 0.0028 | 63.8017
13 | 1.3088 | 0.02138 | 0.0052 | 61.2161
13.5 | 1.3394 | 0.02256 | 0.0071 | 59.3706
14 | 1.418 | 0.02455 | -0.0021 | 57.7597
14.5 | 1.4309 | 0.02617 | 0.0028 | 54.6771
15 | 1.4563 | 0.02812 | 0.0045 | 51.7888
15.5 | 1.4818 | 0.03007 | 0.0061 | 49.2784
16 | 1.5057 | 0.03212 | 0.0077 | 46.8773
16.5 | 1.5282 | 0.03435 | 0.0094 | 44.4891
17 | 1.5458 | 0.03698 | 0.0112 | 41.801
17.5 | 1.5582 | 0.04003 | 0.0132 | 38.9258
18 | 1.5716 | 0.04318 | 0.0148 | 36.3965
18.5 | 1.5854 | 0.04641 | 0.0161 | 34.1607
19 | 1.5973 | 0.04997 | 0.0171 | 31.9652
19.5 | 1.6062 | 0.054 | 0.0177 | 29.7444
20 | 1.6098 | 0.05878 | 0.0181 | 27.3869

## 93. Re 7M Mach 0.25 (1)
BIGFOIL.COM POLAR EXPORT
NACA66-516 a=0.0
NACA66-516 a=0.0 |  |  |  | Cl Max: | 1.429 | at alpha= | 11.5 | deg
JavaFoil+Calcfoil stall+Eppler ext transition |  |  |  | L/D Max: | 115.15 | at alpha= | 6 | deg
Re: | 7000000 |  |  | Cd Min: | 0.00445 | at alpha= | 0.5 | deg
Mach: | 0.25 |  |  | Cl=0 at alpha= | -2.5079 | deg
|  |  |  | @ Cl=0.1, Cd= | 0.0064643
|  |  |  | @ Cl=0.4, Cd= | 0.0046961
|  |  |  | @ Cl=0.6, Cd= | 0.0059745
alpha (deg) | Cl | Cd | Cm | Cl/Cd
-12.5 | -0.501 | 0.08459 | -0.008 | -5.925
-12 | -0.527 | 0.07936 | -0.008 | -6.641
-11.5 | -0.546 | 0.07439 | -0.009 | -7.345
-11 | -0.559 | 0.07055 | -0.01 | -7.921
-10.5 | -0.565 | 0.06608 | -0.01 | -8.543
-10 | -0.563 | 0.06097 | -0.011 | -9.24
-9.5 | -0.555 | 0.05711 | -0.011 | -9.72
-9 | -0.541 | 0.05346 | -0.012 | -10.111
-8.5 | -0.521 | 0.04954 | -0.013 | -10.51
-8 | -0.497 | 0.04451 | -0.015 | -11.171
-7.5 | -0.566 | 0.00896 | -0.026 | -63.229
-7 | -0.524 | 0.00783 | -0.027 | -66.859
-6.5 | -0.477 | 0.00844 | -0.029 | -56.472
-6 | -0.424 | 0.00808 | -0.03 | -52.408
-5.5 | -0.366 | 0.00749 | -0.031 | -48.888
-5 | -0.308 | 0.00725 | -0.032 | -42.417
-4.5 | -0.248 | 0.007 | -0.033 | -35.39
-4 | -0.187 | 0.00678 | -0.034 | -27.513
-3.5 | -0.125 | 0.00664 | -0.035 | -18.798
-3 | -0.062 | 0.00645 | -0.036 | -9.667
-2.5 | 0.001 | 0.00632 | -0.038 | 0.088
-2 | 0.064 | 0.00623 | -0.039 | 10.254
-1.5 | 0.127 | 0.00664 | -0.04 | 19.182
-1 | 0.191 | 0.00672 | -0.041 | 28.42
-0.5 | 0.255 | 0.00688 | -0.042 | 37.104
0 | 0.319 | 0.00699 | -0.043 | 45.645
0.5 | 0.381 | 0.00445 | -0.044 | 85.713
1 | 0.442 | 0.00524 | -0.046 | 84.452
1.5 | 0.504 | 0.00551 | -0.047 | 91.445
2 | 0.566 | 0.00581 | -0.048 | 97.449
2.5 | 0.628 | 0.00611 | -0.049 | 102.651
3 | 0.689 | 0.00644 | -0.05 | 106.918
3.5 | 0.75 | 0.00678 | -0.051 | 110.672
4 | 0.81 | 0.00716 | -0.052 | 113.167
4.5 | 0.871 | 0.00762 | -0.053 | 114.264
5 | 0.929 | 0.00808 | -0.054 | 114.928
5.5 | 0.986 | 0.00859 | -0.055 | 114.792
6 | 1.042 | 0.00905 | -0.056 | 115.15
6.5 | 1.094 | 0.01155 | -0.057 | 94.725
7 | 1.146 | 0.01219 | -0.058 | 93.97
7.5 | 1.195 | 0.01275 | -0.06 | 93.679
8 | 1.241 | 0.01342 | -0.061 | 92.471
8.5 | 1.284 | 0.01403 | -0.062 | 91.486
9 | 1.323 | 0.01471 | -0.063 | 89.941
9.5 | 1.358 | 0.01552 | -0.064 | 87.504
10 | 1.388 | 0.01636 | -0.065 | 84.887
10.5 | 1.41 | 0.01725 | -0.066 | 81.732
11 | 1.424 | 0.01833 | -0.067 | 77.664
11.5 | 1.429 | 0.01945 | -0.068 | 73.468
12 | 1.426 | 0.02061 | -0.069 | 69.214
12.5 | 1.415 | 0.02193 | -0.07 | 64.521
13 | 1.395 | 0.02352 | -0.071 | 59.291
13.5 | 1.366 | 0.02468 | -0.072 | 55.36
14 | 1.32 | 0.02645 | -0.072 | 49.907
14.5 | 1.261 | 0.02897 | -0.073 | 43.542
15 | 1.194 | 0.03162 | -0.074 | 37.748
15.5 | 1.117 | 0.03471 | -0.075 | 32.179
16 | 1.024 | 0.04232 | -0.074 | 24.2
16.5 | 0.871 | 0.08179 | -0.065 | 10.646

## 94. Re 7M Mach 0.25 (2)
BIGFOIL.COM POLAR EXPORT
NACA66-516 a=0.0
NACA66-516 a=0.0 |  |  |  | Cl Max: | 1.5551 | at alpha= | 19 | deg
XFOIL ncrit=9 |  |  |  | L/D Max: | 147.474 | at alpha= | 3.5 | deg
Re: | 7000000 |  |  | Cd Min: | 0.16627 | at alpha= | -18 | deg
Mach: | 0.25 |  |  | Cl=0 at alpha= | -2.855 | deg
|  |  |  | @ Cl=0.1, Cd= | 0.0057415
|  |  |  | @ Cl=0.4, Cd= | 0.0033855
|  |  |  | @ Cl=0.6, Cd= | 0.0042088
alpha (deg) | Cl | Cd | Cm | Cl/Cd
-18 | -0.4872 | 0.16627 | -0.0327 | -2.9302
-17.5 | -0.4888 | 0.1553 | -0.0386 | -3.1475
-17 | -0.4817 | 0.14679 | -0.0436 | -3.2816
-16.5 | -0.4767 | 0.13799 | -0.0487 | -3.4546
-16 | -0.4857 | 0.12628 | -0.0553 | -3.8462
-15.5 | -0.4957 | 0.11491 | -0.0618 | -4.3138
-15 | -0.5128 | 0.10269 | -0.0689 | -4.9937
-14.5 | -0.7559 | 0.05395 | -0.1003 | -14.0111
-14 | -0.8581 | 0.04143 | -0.0971 | -20.712
-13.5 | -0.9487 | 0.03116 | -0.0871 | -30.4461
-13 | -1.0015 | 0.02315 | -0.0762 | -43.2613
-12.5 | -0.9982 | 0.01855 | -0.0694 | -53.8113
-12 | -0.9662 | 0.01646 | -0.0653 | -58.6999
-11.5 | -0.9261 | 0.01472 | -0.0621 | -62.9144
-11 | -0.8817 | 0.0135 | -0.0594 | -65.3111
-10.5 | -0.8343 | 0.01242 | -0.0572 | -67.1739
-10 | -0.7849 | 0.01148 | -0.0553 | -68.3711
-9.5 | -0.7353 | 0.01061 | -0.0534 | -69.3025
-9 | -0.6847 | 0.00994 | -0.0517 | -68.8833
-8.5 | -0.633 | 0.00938 | -0.0503 | -67.484
-8 | -0.5803 | 0.00891 | -0.0491 | -65.1291
-7.5 | -0.5338 | 0.0081 | -0.0469 | -65.9012
-7 | -0.4785 | 0.00781 | -0.0463 | -61.2676
-6.5 | -0.4219 | 0.00755 | -0.046 | -55.8808
-6 | -0.3644 | 0.00732 | -0.046 | -49.7814
-5.5 | -0.3064 | 0.00711 | -0.0461 | -43.0942
-5 | -0.2504 | 0.00681 | -0.0458 | -36.7695
-4.5 | -0.1927 | 0.00661 | -0.046 | -29.1528
-4 | -0.1348 | 0.00643 | -0.0463 | -20.9642
-3.5 | -0.076 | 0.00624 | -0.0468 | -12.1795
-3 | -0.017 | 0.00607 | -0.0473 | -2.8007
-2.5 | 0.0416 | 0.00587 | -0.0478 | 7.0869
-2 | 0.1007 | 0.00574 | -0.0485 | 17.5436
-1.5 | 0.1602 | 0.00564 | -0.0493 | 28.4043
-1 | 0.22 | 0.00549 | -0.0502 | 40.0729
-0.5 | 0.2799 | 0.00537 | -0.0511 | 52.1229
0 | 0.3384 | 0.00522 | -0.0517 | 64.8276
0.5 | 0.3768 | 0.00337 | -0.0493 | 111.8101
1 | 0.4368 | 0.00341 | -0.0503 | 128.0938
1.5 | 0.4945 | 0.00369 | -0.0509 | 134.0108
2 | 0.5513 | 0.00397 | -0.0513 | 138.8665
2.5 | 0.6084 | 0.00425 | -0.0517 | 143.1529
3 | 0.6642 | 0.00455 | -0.0519 | 145.978
3.5 | 0.7182 | 0.00487 | -0.0518 | 147.4743
4 | 0.7612 | 0.00555 | -0.0496 | 137.1532
4.5 | 0.8057 | 0.00606 | -0.0476 | 132.9538
5 | 0.8442 | 0.00664 | -0.0444 | 127.1386
5.5 | 0.8637 | 0.00724 | -0.0374 | 119.2956
6 | 0.8788 | 0.00821 | -0.0301 | 107.0402
7 | 0.9225 | 0.01041 | -0.0192 | 88.6167
7.5 | 0.9442 | 0.01172 | -0.0142 | 80.5631
8 | 0.9732 | 0.01283 | -0.0104 | 75.8535
8.5 | 1.0102 | 0.01369 | -0.008 | 73.7911
9 | 1.0466 | 0.0146 | -0.0055 | 71.6849
9.5 | 1.0831 | 0.01556 | -0.0032 | 69.608
10 | 1.12 | 0.01651 | -0.001 | 67.8377
10.5 | 1.1548 | 0.01762 | 0.0014 | 65.5392
11 | 1.1878 | 0.01884 | 0.0039 | 63.0467
11.5 | 1.2236 | 0.01998 | 0.006 | 61.2412
12 | 1.2556 | 0.02136 | 0.0084 | 58.7828
12.5 | 1.2842 | 0.02296 | 0.011 | 55.9321
13 | 1.3164 | 0.02435 | 0.0133 | 54.0616
13.5 | 1.3515 | 0.02607 | 0.0144 | 51.8412
14 | 1.4268 | 0.02896 | 0.0058 | 49.268
15 | 1.4644 | 0.03315 | 0.0133 | 44.175
15.5 | 1.4863 | 0.03574 | 0.0155 | 41.5865
16 | 1.5032 | 0.0387 | 0.0179 | 38.8424
16.5 | 1.5184 | 0.0419 | 0.0202 | 36.2387
17 | 1.5295 | 0.04557 | 0.0224 | 33.5637
17.5 | 1.5389 | 0.04953 | 0.0242 | 31.0701
18 | 1.5473 | 0.05393 | 0.0255 | 28.6909
18.5 | 1.555 | 0.05861 | 0.0262 | 26.5313
19 | 1.5551 | 0.06436 | 0.0264 | 24.1625
19.5 | 1.5496 | 0.07105 | 0.0258 | 21.81
20 | 1.5426 | 0.07825 | 0.0245 | 19.7137

## 95. Re 7M Mach 0.50 (1)
BIGFOIL.COM POLAR EXPORT
NACA66-516 a=0.0
NACA66-516 a=0.0 |  |  |  | Cl Max: | 1.313 | at alpha= | 8.5 | deg
JavaFoil+Calcfoil stall+Eppler ext transition |  |  |  | L/D Max: | 107.342 | at alpha= | 4.5 | deg
Re: | 7000000 |  |  | Cd Min: | 0.00579 | at alpha= | 1 | deg
Mach: | 0.5 |  |  | Cl=0 at alpha= | -2.5071 | deg
|  |  |  | @ Cl=0.1, Cd= | 0.0066596
|  |  |  | @ Cl=0.4, Cd= | 0.0074911
|  |  |  | @ Cl=0.6, Cd= | 0.0063817
alpha (deg) | Cl | Cd | Cm | Cl/Cd
-20 | -0.984 | 0.15462 | -0.002 | -6.361
-19.5 | -0.955 | 0.14709 | -0.002 | -6.494
-19 | -0.926 | 0.14517 | -0.003 | -6.377
-18.5 | -0.897 | 0.13954 | -0.003 | -6.427
-18 | -0.869 | 0.13387 | -0.004 | -6.494
-17.5 | -0.842 | 0.1295 | -0.004 | -6.502
-17 | -0.815 | 0.12922 | -0.005 | -6.307
-16.5 | -0.786 | 0.12348 | -0.005 | -6.368
-16 | -0.758 | 0.11663 | -0.006 | -6.498
-15.5 | -0.73 | 0.10851 | -0.006 | -6.729
-15 | -0.703 | 0.10078 | -0.007 | -6.977
-14.5 | -0.676 | 0.09459 | -0.007 | -7.142
-14 | -0.648 | 0.08794 | -0.008 | -7.368
-13.5 | -0.618 | 0.09841 | -0.008 | -6.284
-13 | -0.59 | 0.09211 | -0.009 | -6.408
-12.5 | -0.562 | 0.08408 | -0.009 | -6.69
-12 | -0.535 | 0.07762 | -0.01 | -6.89
-11.5 | -0.507 | 0.07209 | -0.011 | -7.033
-11 | -0.48 | 0.06546 | -0.012 | -7.339
-10.5 | -0.453 | 0.06116 | -0.013 | -7.408
-10 | -0.429 | 0.05327 | -0.015 | -8.06
-9.5 | -0.394 | 0.06033 | -0.013 | -6.535
-9 | -0.365 | 0.0618 | -0.012 | -5.911
-8.5 | -0.337 | 0.05641 | -0.013 | -5.981
-8 | -0.309 | 0.05519 | -0.014 | -5.604
-7.5 | -0.281 | 0.04985 | -0.014 | -5.642
-7 | -0.253 | 0.04794 | -0.015 | -5.277
-6.5 | -0.375 | 0.04412 | -0.015 | -8.492
-6 | -0.356 | 0.03999 | -0.017 | -8.899
-5.5 | -0.316 | 0.03659 | -0.019 | -8.643
-5 | -0.331 | 0.00787 | -0.036 | -42.069
-4.5 | -0.27 | 0.00756 | -0.037 | -35.668
-4 | -0.205 | 0.00658 | -0.038 | -31.167
-3.5 | -0.138 | 0.00633 | -0.039 | -21.797
-3 | -0.069 | 0.00696 | -0.041 | -9.953
-2.5 | 0.001 | 0.00683 | -0.042 | 0.091
-2 | 0.071 | 0.00668 | -0.043 | 10.66
-1.5 | 0.142 | 0.00663 | -0.044 | 21.455
-1 | 0.213 | 0.0071 | -0.046 | 30.052
-0.5 | 0.285 | 0.00723 | -0.047 | 39.457
0 | 0.353 | 0.00733 | -0.048 | 48.192
0.5 | 0.423 | 0.00757 | -0.049 | 55.869
1 | 0.49 | 0.00579 | -0.05 | 84.705
1.5 | 0.559 | 0.00615 | -0.052 | 90.935
2 | 0.628 | 0.00654 | -0.053 | 95.977
2.5 | 0.696 | 0.00693 | -0.054 | 100.4
3 | 0.764 | 0.00734 | -0.055 | 104.069
3.5 | 0.831 | 0.00779 | -0.057 | 106.609
4 | 0.898 | 0.00838 | -0.058 | 107.182
4.5 | 0.964 | 0.00898 | -0.059 | 107.342
5 | 1.027 | 0.00965 | -0.06 | 106.395
5.5 | 1.088 | 0.01028 | -0.061 | 105.776
6 | 1.144 | 0.01337 | -0.062 | 85.573
6.5 | 1.198 | 0.01426 | -0.064 | 83.964
7 | 1.244 | 0.01518 | -0.065 | 81.98
7.5 | 1.283 | 0.01612 | -0.066 | 79.561
8 | 1.308 | 0.01721 | -0.067 | 76
8.5 | 1.313 | 0.01858 | -0.068 | 70.667
9 | 1.281 | 0.02014 | -0.069 | 63.578
9.5 | 1.144 | 0.02224 | -0.07 | 51.433
10 | 0.826 | 0.02481 | -0.071 | 33.28
10.5 | 0.858 | 0.02477 | -0.073 | 34.624
11 | 0.887 | 0.02718 | -0.074 | 32.644
11.5 | 0.909 | 0.03203 | -0.074 | 28.364
12 | 0.801 | 0.08908 | -0.039 | 8.997
12.5 | 0.977 | 0.03207 | -0.077 | 30.466
13 | 1.001 | 0.03694 | -0.077 | 27.093
13.5 | 1.019 | 0.04473 | -0.077 | 22.774

## 96. Re 7M Mach 0.50 (2)
BIGFOIL.COM POLAR EXPORT
NACA66-516 a=0.0
NACA66-516 a=0.0 |  |  |  | Cl Max: | 1.2823 | at alpha= | 13 | deg
XFOIL ncrit=9 |  |  |  | L/D Max: | 147.992 | at alpha= | 3 | deg
Re: | 7000000 |  |  | Cd Min: | 0.15748 | at alpha= | 18 | deg
Mach: | 0.5 |  |  | Cl=0 at alpha= | -3.0225 | deg
|  |  |  | @ Cl=0.1, Cd= | 0.0060966
|  |  |  | @ Cl=0.4, Cd= | 0.0054629
|  |  |  | @ Cl=0.6, Cd= | 0.0041941
alpha (deg) | Cl | Cd | Cm | Cl/Cd
-13 | -0.3189 | 0.10837 | -0.0801 | -2.9427
-12.5 | -0.3192 | 0.0988 | -0.0857 | -3.2308
-12 | -0.3216 | 0.08936 | -0.0915 | -3.5989
-11.5 | -0.3272 | 0.07972 | -0.0974 | -4.1044
-11 | -0.3411 | 0.06887 | -0.1049 | -4.9528
-10.5 | -0.3789 | 0.05548 | -0.1155 | -6.8295
-10 | -0.4146 | 0.04734 | -0.1168 | -8.7579
-9.5 | -0.4591 | 0.04045 | -0.1129 | -11.3498
-9 | -0.4975 | 0.03509 | -0.1045 | -14.1778
-8.5 | -0.5334 | 0.02987 | -0.0932 | -17.8574
-8 | -0.5551 | 0.02284 | -0.0834 | -24.3039
-7.5 | -0.5492 | 0.01513 | -0.0763 | -36.2987
-7 | -0.4774 | 0.01003 | -0.0773 | -47.5972
-6.5 | -0.4304 | 0.0086 | -0.072 | -50.0465
-6 | -0.3723 | 0.00834 | -0.0682 | -44.6403
-5.5 | -0.3083 | 0.00807 | -0.066 | -38.2032
-5 | -0.2457 | 0.00775 | -0.064 | -31.7032
-4.5 | -0.1885 | 0.00726 | -0.0614 | -25.9642
-4 | -0.1257 | 0.00692 | -0.0601 | -18.1647
-3.5 | -0.0617 | 0.00664 | -0.0593 | -9.2922
-3 | 0.0029 | 0.00639 | -0.0588 | 0.45383
-2.5 | 0.0681 | 0.00619 | -0.0586 | 11.0016
-2 | 0.133 | 0.006 | -0.0586 | 22.1667
-1.5 | 0.1999 | 0.00582 | -0.059 | 34.3471
-1 | 0.2673 | 0.00568 | -0.0597 | 47.0599
-0.5 | 0.3342 | 0.00557 | -0.0604 | 60
0 | 0.4018 | 0.00546 | -0.0612 | 73.5897
0.5 | 0.437 | 0.00357 | -0.0568 | 122.409
1 | 0.5036 | 0.00363 | -0.0575 | 138.7328
1.5 | 0.5654 | 0.004 | -0.0572 | 141.35
2.5 | 0.6866 | 0.00468 | -0.0561 | 146.7094
3 | 0.7444 | 0.00503 | -0.0548 | 147.992
3.5 | 0.7966 | 0.00544 | -0.0524 | 146.4338
4 | 0.8273 | 0.00593 | -0.0457 | 139.511
4.5 | 0.8353 | 0.00702 | -0.0353 | 118.9886
5 | 0.8604 | 0.00809 | -0.0285 | 106.3535
5.5 | 0.8824 | 0.00944 | -0.0217 | 93.4746
6 | 0.9083 | 0.0108 | -0.0157 | 84.1019
6.5 | 0.9206 | 0.01269 | -0.0081 | 72.5453
7 | 0.9338 | 0.01473 | -0.001 | 63.3944
8 | 0.9784 | 0.01869 | 0.0099 | 52.3488
8.5 | 1.0192 | 0.02014 | 0.0131 | 50.6058
9 | 1.0602 | 0.02166 | 0.0162 | 48.9474
9.5 | 1.1002 | 0.02331 | 0.0195 | 47.1986
10 | 1.1395 | 0.02513 | 0.0228 | 45.3442
10.5 | 1.1745 | 0.02727 | 0.0264 | 43.0693
11 | 1.2098 | 0.02957 | 0.0299 | 40.9131
11.5 | 1.241 | 0.03224 | 0.0335 | 38.4926
12 | 1.2656 | 0.03549 | 0.0373 | 35.6607
12.5 | 1.2808 | 0.03961 | 0.0411 | 32.3353
13 | 1.2823 | 0.04501 | 0.0445 | 28.4892
13.5 | 1.2662 | 0.05208 | 0.0472 | 24.3126
14 | 1.2504 | 0.06092 | 0.0462 | 20.5253
14.5 | 1.2368 | 0.07282 | 0.0392 | 16.9843
16 | 1.1406 | 0.10487 | 0.0314 | 10.8763
16.5 | 1.1102 | 0.11783 | 0.0243 | 9.422
17 | 1.0843 | 0.13095 | 0.0164 | 8.2803
17.5 | 1.0605 | 0.14428 | 0.0079 | 7.3503
18 | 1.0414 | 0.15748 | -0.0007 | 6.6129

## 97. Re 8M Mach 0.00 (1)
BIGFOIL.COM POLAR EXPORT
NACA66-516 a=0.0
NACA66-516 a=0.0 |  |  |  | Cl Max: | 1.483 | at alpha= | 13 | deg
JavaFoil+Calcfoil stall+Eppler ext transition |  |  |  | L/D Max: | 118.505 | at alpha= | 6 | deg
Re: | 8000000 |  |  | Cd Min: | 0.00455 | at alpha= | 1 | deg
Mach: | 0 |  |  | Cl=0 at alpha= | -2.5082 | deg
|  |  |  | @ Cl=0.1, Cd= | 0.0064949
|  |  |  | @ Cl=0.4, Cd= | 0.00483
|  |  |  | @ Cl=0.6, Cd= | 0.005901
alpha (deg) | Cl | Cd | Cm | Cl/Cd
-14 | -0.644 | 0.09199 | -0.007 | -7
-13.5 | -0.65 | 0.08754 | -0.007 | -7.427
-13 | -0.653 | 0.08373 | -0.008 | -7.8
-12.5 | -0.654 | 0.07862 | -0.008 | -8.317
-12 | -0.651 | 0.07381 | -0.009 | -8.819
-11.5 | -0.646 | 0.06873 | -0.009 | -9.394
-11 | -0.635 | 0.0651 | -0.01 | -9.758
-10.5 | -0.621 | 0.0619 | -0.01 | -10.032
-10 | -0.605 | 0.05669 | -0.012 | -10.673
-9.5 | -0.585 | 0.05236 | -0.013 | -11.174
-9 | -0.677 | 0.00967 | -0.022 | -70.026
-8.5 | -0.646 | 0.00911 | -0.023 | -70.899
-8 | -0.608 | 0.00802 | -0.024 | -75.78
-7.5 | -0.565 | 0.00849 | -0.026 | -66.606
-7 | -0.518 | 0.00823 | -0.027 | -62.945
-6.5 | -0.467 | 0.00789 | -0.028 | -59.236
-6 | -0.414 | 0.00731 | -0.029 | -56.552
-5.5 | -0.357 | 0.00711 | -0.03 | -50.205
-5 | -0.299 | 0.00688 | -0.031 | -43.523
-4.5 | -0.241 | 0.00668 | -0.032 | -36.009
-4 | -0.181 | 0.00655 | -0.033 | -27.676
-3.5 | -0.121 | 0.00635 | -0.034 | -19.071
-3 | -0.06 | 0.0062 | -0.035 | -9.762
-2.5 | 0.001 | 0.00618 | -0.036 | 0.088
-2 | 0.062 | 0.00647 | -0.038 | 9.56
-1.5 | 0.123 | 0.00651 | -0.039 | 18.954
-1 | 0.185 | 0.00664 | -0.04 | 27.866
-0.5 | 0.247 | 0.00668 | -0.041 | 36.994
0 | 0.309 | 0.00683 | -0.042 | 45.209
0.5 | 0.371 | 0.00511 | -0.043 | 72.501
1 | 0.429 | 0.00455 | -0.044 | 94.402
1.5 | 0.49 | 0.00541 | -0.045 | 90.483
2 | 0.549 | 0.00568 | -0.046 | 96.668
2.5 | 0.609 | 0.00594 | -0.047 | 102.552
3 | 0.669 | 0.00621 | -0.048 | 107.659
3.5 | 0.728 | 0.00649 | -0.049 | 112.171
4 | 0.787 | 0.00689 | -0.051 | 114.276
4.5 | 0.845 | 0.00731 | -0.052 | 115.682
5 | 0.902 | 0.00771 | -0.053 | 117.094
5.5 | 0.959 | 0.00811 | -0.054 | 118.145
6 | 1.014 | 0.00855 | -0.055 | 118.505
6.5 | 1.065 | 0.01072 | -0.056 | 99.312
7 | 1.116 | 0.01128 | -0.057 | 98.994
7.5 | 1.166 | 0.01174 | -0.058 | 99.346
8 | 1.213 | 0.01229 | -0.059 | 98.742
8.5 | 1.258 | 0.01283 | -0.06 | 98.106
9 | 1.301 | 0.01344 | -0.061 | 96.8
9.5 | 1.34 | 0.01408 | -0.062 | 95.145
10 | 1.376 | 0.01477 | -0.063 | 93.168
10.5 | 1.407 | 0.01545 | -0.064 | 91.033
11 | 1.432 | 0.01632 | -0.065 | 87.699
11.5 | 1.452 | 0.01718 | -0.066 | 84.478
12 | 1.467 | 0.01811 | -0.067 | 80.986
12.5 | 1.477 | 0.01911 | -0.068 | 77.3
13 | 1.483 | 0.02001 | -0.069 | 74.117
13.5 | 1.483 | 0.02126 | -0.07 | 69.756
14 | 1.474 | 0.02241 | -0.071 | 65.761
14.5 | 1.458 | 0.02356 | -0.072 | 61.894
15 | 1.437 | 0.0252 | -0.072 | 57.023
15.5 | 1.411 | 0.02701 | -0.073 | 52.246
16 | 1.381 | 0.02891 | -0.074 | 47.78
16.5 | 1.347 | 0.03117 | -0.075 | 43.226
17 | 1.311 | 0.03323 | -0.075 | 39.449
17.5 | 1.271 | 0.03614 | -0.076 | 35.162
18 | 1.229 | 0.03923 | -0.077 | 31.316

## 98. Re 8M Mach 0.00 (2)
BIGFOIL.COM POLAR EXPORT
NACA66-516 a=0.0
NACA66-516 a=0.0 |  |  |  | Cl Max: | 1.6353 | at alpha= | 20 | deg
XFOIL ncrit=9 |  |  |  | L/D Max: | 142.33 | at alpha= | 3.5 | deg
Re: | 8000000 |  |  | Cd Min: | 0.05416 | at alpha= | 20 | deg
Mach: | 0 |  |  | Cl=0 at alpha= | -2.8099 | deg
|  |  |  | @ Cl=0.1, Cd= | 0.0055357
|  |  |  | @ Cl=0.4, Cd= | 0.0033481
|  |  |  | @ Cl=0.6, Cd= | 0.0042588
alpha (deg) | Cl | Cd | Cm | Cl/Cd
-20 | -1.334 | 0.03876 | -0.0908 | -34.4169
-19.5 | -1.3403 | 0.03454 | -0.0888 | -38.8043
-19 | -1.3426 | 0.0309 | -0.0862 | -43.4498
-18.5 | -1.3392 | 0.02786 | -0.0831 | -48.0689
-18 | -1.3173 | 0.02628 | -0.0808 | -50.1256
-17.5 | -1.3024 | 0.02421 | -0.0777 | -53.796
-17 | -1.2882 | 0.022 | -0.0741 | -58.5545
-16.5 | -1.2649 | 0.0205 | -0.0711 | -61.7024
-16 | -1.238 | 0.0192 | -0.0682 | -64.4792
-15.5 | -1.21 | 0.01789 | -0.0653 | -67.6356
-15 | -1.1791 | 0.01672 | -0.0625 | -70.5203
-14.5 | -1.1443 | 0.01583 | -0.0601 | -72.2868
-14 | -1.1084 | 0.01496 | -0.0578 | -74.0909
-13.5 | -1.0711 | 0.01417 | -0.0555 | -75.5893
-13 | -1.0328 | 0.01343 | -0.0532 | -76.9025
-12.5 | -0.9938 | 0.0128 | -0.0509 | -77.6406
-12 | -0.954 | 0.01236 | -0.0485 | -77.1845
-11.5 | -0.9107 | 0.01173 | -0.0469 | -77.6385
-11 | -0.8649 | 0.0111 | -0.0457 | -77.9189
-10.5 | -0.818 | 0.0105 | -0.0446 | -77.9048
-10 | -0.7698 | 0.00998 | -0.0438 | -77.1343
-9.5 | -0.7208 | 0.0095 | -0.0431 | -75.8737
-9 | -0.6714 | 0.00902 | -0.0424 | -74.4346
-8.5 | -0.6204 | 0.00864 | -0.042 | -71.8056
-8 | -0.5699 | 0.00822 | -0.0415 | -69.3309
-7.5 | -0.5223 | 0.00761 | -0.0405 | -68.6334
-7 | -0.4685 | 0.00736 | -0.0406 | -63.6549
-6.5 | -0.4137 | 0.00713 | -0.0409 | -58.0224
-6 | -0.3582 | 0.00693 | -0.0413 | -51.6883
-5.5 | -0.3027 | 0.00674 | -0.0417 | -44.911
-5 | -0.2479 | 0.0065 | -0.042 | -38.1385
-4.5 | -0.1921 | 0.00632 | -0.0425 | -30.3956
-4 | -0.1357 | 0.00615 | -0.043 | -22.065
-3.5 | -0.0788 | 0.00598 | -0.0437 | -13.1773
-3 | -0.0216 | 0.00583 | -0.0445 | -3.705
-2.5 | 0.0352 | 0.00567 | -0.0451 | 6.2081
-2 | 0.0925 | 0.00555 | -0.0459 | 16.6667
-1.5 | 0.1503 | 0.00544 | -0.0468 | 27.6287
-1 | 0.2081 | 0.00531 | -0.0477 | 39.1902
-0.5 | 0.2657 | 0.00522 | -0.0486 | 50.9004
0 | 0.3226 | 0.00505 | -0.0494 | 63.8812
0.5 | 0.3613 | 0.00328 | -0.0474 | 110.1524
1 | 0.4181 | 0.00338 | -0.0482 | 123.6982
1.5 | 0.4738 | 0.00367 | -0.0488 | 129.1008
2 | 0.5295 | 0.00389 | -0.0494 | 136.1183
2.5 | 0.5849 | 0.00416 | -0.05 | 140.601
3.5 | 0.6903 | 0.00485 | -0.0502 | 142.3299
4 | 0.7355 | 0.00544 | -0.0489 | 135.2022
4.5 | 0.7823 | 0.00589 | -0.0479 | 132.8183
5 | 0.823 | 0.00648 | -0.0457 | 127.0062
5.5 | 0.8584 | 0.0071 | -0.0426 | 120.9014
6 | 0.8769 | 0.00774 | -0.0358 | 113.2946
6.5 | 0.9018 | 0.00846 | -0.0308 | 106.5957
7 | 0.9242 | 0.00939 | -0.0257 | 98.4239
7.5 | 0.9471 | 0.01044 | -0.021 | 90.7184
8 | 0.9795 | 0.01125 | -0.018 | 87.0667
8.5 | 1.0151 | 0.01195 | -0.0157 | 84.9456
9 | 1.0514 | 0.01269 | -0.0136 | 82.8526
9.5 | 1.0882 | 0.0134 | -0.0117 | 81.209
10 | 1.1233 | 0.01422 | -0.0097 | 78.9944
10.5 | 1.1582 | 0.01507 | -0.0077 | 76.8547
11 | 1.1916 | 0.016 | -0.0057 | 74.475
11.5 | 1.2257 | 0.01694 | -0.0038 | 72.3554
12 | 1.2585 | 0.01794 | -0.0019 | 70.1505
12.5 | 1.2895 | 0.01907 | 0.0001 | 67.6193
13 | 1.3189 | 0.02029 | 0.0022 | 65.0025
13.5 | 1.3475 | 0.02149 | 0.0044 | 62.7036
14 | 1.3973 | 0.02293 | 0.0017 | 60.9376
14.5 | 1.4697 | 0.02501 | -0.0066 | 58.7645
15.5 | 1.5 | 0.02828 | 0.0017 | 53.041
16 | 1.5242 | 0.03029 | 0.0033 | 50.3202
16.5 | 1.5481 | 0.03232 | 0.0047 | 47.8991
17 | 1.5673 | 0.03475 | 0.0064 | 45.1022
17.5 | 1.5804 | 0.03761 | 0.0085 | 42.0207
18 | 1.5962 | 0.0403 | 0.0102 | 39.6079
18.5 | 1.6094 | 0.04321 | 0.012 | 37.246
19 | 1.6202 | 0.04642 | 0.0136 | 34.9031
19.5 | 1.6291 | 0.05004 | 0.0149 | 32.556
20 | 1.6353 | 0.05416 | 0.0157 | 30.1939

## 99. Re 8M Mach 0.10 (1)
BIGFOIL.COM POLAR EXPORT
NACA66-516 a=0.0
NACA66-516 a=0.0 |  |  |  | Cl Max: | 1.474 | at alpha= | 13 | deg
JavaFoil+Calcfoil stall+Eppler ext transition |  |  |  | L/D Max: | 117.957 | at alpha= | 6 | deg
Re: | 8000000 |  |  | Cd Min: | 0.00459 | at alpha= | 1 | deg
Mach: | 0.1 |  |  | Cl=0 at alpha= | -2.5081 | deg
|  |  |  | @ Cl=0.1, Cd= | 0.0065258
|  |  |  | @ Cl=0.4, Cd= | 0.0046268
|  |  |  | @ Cl=0.6, Cd= | 0.0059
alpha (deg) | Cl | Cd | Cm | Cl/Cd
-13.5 | -0.628 | 0.08827 | -0.007 | -7.114
-13 | -0.635 | 0.0841 | -0.008 | -7.546
-12.5 | -0.638 | 0.07905 | -0.008 | -8.074
-12 | -0.638 | 0.07556 | -0.009 | -8.445
-11.5 | -0.635 | 0.06962 | -0.009 | -9.12
-11 | -0.627 | 0.06685 | -0.01 | -9.373
-10.5 | -0.616 | 0.06146 | -0.011 | -10.024
-10 | -0.6 | 0.0576 | -0.011 | -10.422
-9.5 | -0.581 | 0.05341 | -0.012 | -10.884
-9 | -0.562 | 0.04713 | -0.014 | -11.923
-8.5 | -0.645 | 0.00919 | -0.023 | -70.129
-8 | -0.608 | 0.00807 | -0.025 | -75.267
-7.5 | -0.566 | 0.00862 | -0.026 | -65.701
-7 | -0.519 | 0.00823 | -0.027 | -63.05
-6.5 | -0.469 | 0.00798 | -0.028 | -58.706
-6 | -0.415 | 0.0074 | -0.029 | -56.112
-5.5 | -0.358 | 0.00718 | -0.03 | -49.893
-5 | -0.301 | 0.00697 | -0.031 | -43.097
-4.5 | -0.242 | 0.00675 | -0.032 | -35.821
-4 | -0.182 | 0.00656 | -0.033 | -27.763
-3.5 | -0.122 | 0.00636 | -0.034 | -19.138
-3 | -0.061 | 0.00626 | -0.035 | -9.712
-2.5 | 0.001 | 0.00614 | -0.037 | 0.089
-2 | 0.062 | 0.00644 | -0.038 | 9.651
-1.5 | 0.124 | 0.00658 | -0.039 | 18.857
-1 | 0.186 | 0.00664 | -0.04 | 28.002
-0.5 | 0.248 | 0.00676 | -0.041 | 36.728
0 | 0.311 | 0.00687 | -0.042 | 45.232
0.5 | 0.372 | 0.00466 | -0.043 | 79.778
1 | 0.431 | 0.00459 | -0.044 | 94.006
1.5 | 0.492 | 0.00543 | -0.045 | 90.531
2 | 0.552 | 0.0057 | -0.046 | 96.874
2.5 | 0.612 | 0.00595 | -0.048 | 102.813
3 | 0.672 | 0.00625 | -0.049 | 107.464
3.5 | 0.731 | 0.00655 | -0.05 | 111.614
4 | 0.791 | 0.00694 | -0.051 | 113.875
4.5 | 0.849 | 0.00735 | -0.052 | 115.624
5 | 0.907 | 0.00774 | -0.053 | 117.101
5.5 | 0.963 | 0.00817 | -0.054 | 117.9
6 | 1.018 | 0.00863 | -0.055 | 117.957
6.5 | 1.07 | 0.0108 | -0.056 | 99.039
7 | 1.121 | 0.01136 | -0.057 | 98.658
7.5 | 1.171 | 0.01186 | -0.058 | 98.734
8 | 1.218 | 0.01239 | -0.059 | 98.28
8.5 | 1.263 | 0.01296 | -0.06 | 97.432
9 | 1.304 | 0.01357 | -0.061 | 96.148
9.5 | 1.343 | 0.01423 | -0.062 | 94.403
10 | 1.379 | 0.01494 | -0.063 | 92.321
10.5 | 1.408 | 0.01572 | -0.064 | 89.568
11 | 1.432 | 0.01653 | -0.065 | 86.623
11.5 | 1.45 | 0.01743 | -0.066 | 83.189
12 | 1.464 | 0.01838 | -0.067 | 79.641
12.5 | 1.471 | 0.01941 | -0.068 | 75.822
13 | 1.474 | 0.02057 | -0.069 | 71.666
13.5 | 1.471 | 0.02165 | -0.07 | 67.947
14 | 1.458 | 0.02283 | -0.071 | 63.851
14.5 | 1.437 | 0.02438 | -0.072 | 58.961
15 | 1.411 | 0.02604 | -0.073 | 54.198
15.5 | 1.381 | 0.02794 | -0.073 | 49.421
16 | 1.345 | 0.03009 | -0.074 | 44.705
16.5 | 1.306 | 0.03218 | -0.075 | 40.582
17 | 1.264 | 0.03445 | -0.076 | 36.694
17.5 | 1.218 | 0.03766 | -0.076 | 32.34
18 | 1.168 | 0.0426 | -0.077 | 27.409

## 100. Re 8M Mach 0.10 (2)
BIGFOIL.COM POLAR EXPORT
NACA66-516 a=0.0
NACA66-516 a=0.0 |  |  |  | Cl Max: | 1.6254 | at alpha= | 20 | deg
XFOIL ncrit=9 |  |  |  | L/D Max: | 144.17 | at alpha= | 3 | deg
Re: | 8000000 |  |  | Cd Min: | 0.05717 | at alpha= | 20 | deg
Mach: | 0.1 |  |  | Cl=0 at alpha= | -2.8152 | deg
|  |  |  | @ Cl=0.1, Cd= | 0.0055466
|  |  |  | @ Cl=0.4, Cd= | 0.00335
|  |  |  | @ Cl=0.6, Cd= | 0.004232
alpha (deg) | Cl | Cd | Cm | Cl/Cd
-20 | -1.2185 | 0.0517 | -0.094 | -23.5687
-19.5 | -1.2532 | 0.04356 | -0.0948 | -28.7695
-19 | -1.2798 | 0.03727 | -0.0932 | -34.3386
-18.5 | -1.2956 | 0.03245 | -0.0902 | -39.926
-18 | -1.2812 | 0.03018 | -0.0878 | -42.452
-17.5 | -1.277 | 0.02724 | -0.0842 | -46.8796
-17 | -1.2726 | 0.02429 | -0.0801 | -52.3919
-16.5 | -1.2552 | 0.02234 | -0.0765 | -56.1862
-16 | -1.2328 | 0.02069 | -0.0731 | -59.5843
-15.5 | -1.2081 | 0.0191 | -0.0697 | -63.2513
-14.5 | -1.1464 | 0.01666 | -0.0637 | -68.8115
-14 | -1.1118 | 0.01559 | -0.061 | -71.3149
-13.5 | -1.075 | 0.01467 | -0.0584 | -73.2788
-13 | -1.0366 | 0.01384 | -0.0559 | -74.8988
-12.5 | -0.9971 | 0.01311 | -0.0535 | -76.0564
-12 | -0.9569 | 0.01261 | -0.051 | -75.8842
-11.5 | -0.9151 | 0.01195 | -0.0488 | -76.5774
-11 | -0.8683 | 0.01138 | -0.0476 | -76.3005
-10.5 | -0.8216 | 0.01068 | -0.0463 | -76.9288
-10 | -0.7731 | 0.01013 | -0.0453 | -76.3179
-9.5 | -0.724 | 0.00961 | -0.0445 | -75.3382
-9 | -0.6744 | 0.00912 | -0.0436 | -73.9474
-8.5 | -0.6233 | 0.00871 | -0.0431 | -71.5614
-8 | -0.5717 | 0.00833 | -0.0426 | -68.6315
-7.5 | -0.5247 | 0.00766 | -0.0414 | -68.4987
-7 | -0.4707 | 0.00739 | -0.0414 | -63.6942
-6.5 | -0.4156 | 0.00715 | -0.0415 | -58.1259
-6 | -0.3598 | 0.00695 | -0.0419 | -51.7698
-5.5 | -0.3037 | 0.00677 | -0.0423 | -44.8597
-5 | -0.2487 | 0.00652 | -0.0425 | -38.1442
-4.5 | -0.1926 | 0.00634 | -0.0429 | -30.3785
-4 | -0.1359 | 0.00616 | -0.0435 | -22.0617
-3.5 | -0.0786 | 0.00599 | -0.0441 | -13.1219
-3 | -0.0211 | 0.00584 | -0.0449 | -3.613
-2.5 | 0.036 | 0.00568 | -0.0455 | 6.338
-2 | 0.0935 | 0.00556 | -0.0463 | 16.8165
-1.5 | 0.1517 | 0.00544 | -0.0472 | 27.886
-1 | 0.2098 | 0.00531 | -0.0481 | 39.5104
-0.5 | 0.2677 | 0.00523 | -0.049 | 51.1855
0 | 0.3251 | 0.00507 | -0.0498 | 64.1223
0.5 | 0.3637 | 0.00328 | -0.0477 | 110.8841
1 | 0.4207 | 0.00339 | -0.0485 | 124.1003
1.5 | 0.4768 | 0.00368 | -0.0491 | 129.5652
2 | 0.5326 | 0.00391 | -0.0497 | 136.2148
2.5 | 0.5883 | 0.00417 | -0.0502 | 141.0791
3 | 0.643 | 0.00446 | -0.0506 | 144.1704
3.5 | 0.6942 | 0.00486 | -0.0504 | 142.8395
4 | 0.7393 | 0.00545 | -0.049 | 135.6514
4.5 | 0.786 | 0.00591 | -0.0479 | 132.9949
5 | 0.8264 | 0.0065 | -0.0456 | 127.1385
5.5 | 0.8606 | 0.00714 | -0.0421 | 120.5322
6 | 0.876 | 0.00781 | -0.0347 | 112.1639
6.5 | 0.902 | 0.00854 | -0.0299 | 105.6206
7 | 0.924 | 0.00952 | -0.0247 | 97.0588
8 | 0.9796 | 0.01143 | -0.017 | 85.7043
8.5 | 1.0158 | 0.01215 | -0.0147 | 83.6049
9 | 1.0521 | 0.01291 | -0.0125 | 81.495
9.5 | 1.088 | 0.01368 | -0.0104 | 79.5322
10 | 1.1246 | 0.01448 | -0.0086 | 77.6657
10.5 | 1.159 | 0.01537 | -0.0064 | 75.4066
11 | 1.1917 | 0.01638 | -0.0042 | 72.7534
11.5 | 1.2275 | 0.01728 | -0.0025 | 71.0359
12 | 1.2596 | 0.01836 | -0.0005 | 68.6057
12.5 | 1.2895 | 0.01959 | 0.0018 | 65.8244
13 | 1.3212 | 0.02075 | 0.0037 | 63.6723
13.5 | 1.3486 | 0.02205 | 0.0061 | 61.161
14 | 1.4003 | 0.02362 | 0.003 | 59.2845
14.5 | 1.4732 | 0.02577 | -0.0053 | 57.1672
15 | 1.475 | 0.02738 | 0.0019 | 53.8714
15.5 | 1.5027 | 0.02917 | 0.0034 | 51.5153
16 | 1.5259 | 0.03129 | 0.0051 | 48.7664
16.5 | 1.548 | 0.03358 | 0.0067 | 46.0989
17 | 1.5651 | 0.03626 | 0.0086 | 43.1633
17.5 | 1.579 | 0.03911 | 0.0107 | 40.3733
18 | 1.5943 | 0.0419 | 0.0125 | 38.0501
18.5 | 1.6068 | 0.04497 | 0.0143 | 35.7305
19 | 1.6147 | 0.04857 | 0.016 | 33.2448
19.5 | 1.6212 | 0.05264 | 0.0171 | 30.7979
20 | 1.6254 | 0.05717 | 0.0178 | 28.431

## 101. Re 8M Mach 0.25 (1)
BIGFOIL.COM POLAR EXPORT
NACA66-516 a=0.0
NACA66-516 a=0.0 |  |  |  | Cl Max: | 1.43 | at alpha= | 11.5 | deg
JavaFoil+Calcfoil stall+Eppler ext transition |  |  |  | L/D Max: | 115.944 | at alpha= | 5.5 | deg
Re: | 8000000 |  |  | Cd Min: | 0.00448 | at alpha= | 0.5 | deg
Mach: | 0.25 |  |  | Cl=0 at alpha= | -2.5079 | deg
|  |  |  | @ Cl=0.1, Cd= | 0.00662
|  |  |  | @ Cl=0.4, Cd= | 0.0047261
|  |  |  | @ Cl=0.6, Cd= | 0.0060035
alpha (deg) | Cl | Cd | Cm | Cl/Cd
-12.5 | -0.501 | 0.08399 | -0.008 | -5.968
-12 | -0.527 | 0.07868 | -0.008 | -6.699
-11.5 | -0.546 | 0.0739 | -0.009 | -7.393
-11 | -0.559 | 0.06999 | -0.01 | -7.987
-10.5 | -0.565 | 0.06557 | -0.01 | -8.611
-10 | -0.564 | 0.06101 | -0.011 | -9.236
-9.5 | -0.555 | 0.05714 | -0.012 | -9.719
-9 | -0.541 | 0.05324 | -0.012 | -10.161
-8.5 | -0.521 | 0.04911 | -0.014 | -10.611
-8 | -0.499 | 0.04314 | -0.016 | -11.574
-7.5 | -0.567 | 0.00875 | -0.026 | -64.812
-7 | -0.524 | 0.00765 | -0.027 | -68.556
-6.5 | -0.477 | 0.00823 | -0.029 | -57.938
-6 | -0.424 | 0.0079 | -0.03 | -53.645
-5.5 | -0.366 | 0.0073 | -0.031 | -50.183
-5 | -0.308 | 0.00706 | -0.032 | -43.544
-4.5 | -0.248 | 0.00685 | -0.033 | -36.154
-4 | -0.187 | 0.0067 | -0.034 | -27.869
-3.5 | -0.125 | 0.00648 | -0.035 | -19.255
-3 | -0.062 | 0.00634 | -0.036 | -9.842
-2.5 | 0.001 | 0.00624 | -0.038 | 0.089
-2 | 0.064 | 0.00654 | -0.039 | 9.771
-1.5 | 0.127 | 0.00668 | -0.04 | 19.079
-1 | 0.191 | 0.00675 | -0.041 | 28.323
-0.5 | 0.255 | 0.00685 | -0.042 | 37.246
0 | 0.319 | 0.007 | -0.043 | 45.606
0.5 | 0.381 | 0.00448 | -0.044 | 85.14
1 | 0.442 | 0.00527 | -0.046 | 83.98
1.5 | 0.504 | 0.00554 | -0.047 | 91.011
2 | 0.566 | 0.00585 | -0.048 | 96.746
2.5 | 0.628 | 0.00613 | -0.049 | 102.348
3 | 0.689 | 0.00643 | -0.05 | 107.217
3.5 | 0.75 | 0.00674 | -0.051 | 111.329
4 | 0.811 | 0.00717 | -0.052 | 113.067
4.5 | 0.871 | 0.00759 | -0.053 | 114.756
5 | 0.929 | 0.00807 | -0.054 | 115.091
5.5 | 0.987 | 0.00851 | -0.055 | 115.944
6 | 1.043 | 0.009 | -0.056 | 115.89
6.5 | 1.095 | 0.0113 | -0.057 | 96.844
7 | 1.146 | 0.01192 | -0.059 | 96.171
7.5 | 1.196 | 0.01246 | -0.06 | 95.99
8 | 1.242 | 0.0131 | -0.061 | 94.817
8.5 | 1.285 | 0.0137 | -0.062 | 93.805
9 | 1.324 | 0.01439 | -0.063 | 92.012
9.5 | 1.359 | 0.01514 | -0.064 | 89.76
10 | 1.39 | 0.01596 | -0.065 | 87.077
10.5 | 1.411 | 0.01693 | -0.066 | 83.369
11 | 1.425 | 0.01787 | -0.067 | 79.745
11.5 | 1.43 | 0.01896 | -0.068 | 75.446
12 | 1.427 | 0.02015 | -0.069 | 70.833
12.5 | 1.416 | 0.02138 | -0.07 | 66.228
13 | 1.396 | 0.02289 | -0.071 | 60.99
13.5 | 1.367 | 0.02408 | -0.072 | 56.763
14 | 1.321 | 0.02598 | -0.073 | 50.836
14.5 | 1.263 | 0.02822 | -0.073 | 44.742
15 | 1.194 | 0.03112 | -0.074 | 38.376
15.5 | 1.116 | 0.03475 | -0.074 | 32.123
16 | 1.027 | 0.04054 | -0.075 | 25.334
16.5 | 0.862 | 0.08747 | -0.063 | 9.854

## 102. Re 8M Mach 0.25 (2)
BIGFOIL.COM POLAR EXPORT
NACA66-516 a=0.0
NACA66-516 a=0.0 |  |  |  | Cl Max: | 1.5735 | at alpha= | 18.5 | deg
XFOIL ncrit=9 |  |  |  | L/D Max: | 146.446 | at alpha= | 3 | deg
Re: | 8000000 |  |  | Cd Min: | 0.16253 | at alpha= | -18 | deg
Mach: | 0.25 |  |  | Cl=0 at alpha= | -2.8432 | deg
|  |  |  | @ Cl=0.1, Cd= | 0.0056091
|  |  |  | @ Cl=0.4, Cd= | 0.003357
|  |  |  | @ Cl=0.6, Cd= | 0.0042185
alpha (deg) | Cl | Cd | Cm | Cl/Cd
-18 | -0.501 | 0.16253 | -0.0342 | -3.0825
-17.5 | -0.4932 | 0.15407 | -0.0392 | -3.2011
-17 | -0.4856 | 0.14568 | -0.0442 | -3.3333
-16.5 | -0.4796 | 0.13717 | -0.0492 | -3.4964
-16 | -0.4775 | 0.12793 | -0.0546 | -3.7325
-15.5 | -0.504 | 0.11305 | -0.0629 | -4.4582
-15 | -0.7114 | 0.06349 | -0.0972 | -11.2049
-14.5 | -0.8137 | 0.04832 | -0.1008 | -16.8398
-14 | -0.9192 | 0.03635 | -0.0944 | -25.2875
-13 | -1.0297 | 0.0204 | -0.0736 | -50.4755
-12.5 | -1.0101 | 0.01732 | -0.0683 | -58.3199
-12 | -0.9748 | 0.01552 | -0.0644 | -62.8093
-11.5 | -0.9334 | 0.01403 | -0.0612 | -66.5289
-11 | -0.8887 | 0.01294 | -0.0584 | -68.6785
-10.5 | -0.8401 | 0.01211 | -0.0563 | -69.3724
-10 | -0.7897 | 0.01127 | -0.0545 | -70.071
-9.5 | -0.7401 | 0.01039 | -0.0526 | -71.232
-9 | -0.6892 | 0.00973 | -0.051 | -70.8325
-8.5 | -0.6373 | 0.00918 | -0.0496 | -69.4227
-8 | -0.5844 | 0.00872 | -0.0484 | -67.0183
-7.5 | -0.5323 | 0.0082 | -0.0472 | -64.9146
-7 | -0.4819 | 0.00759 | -0.0457 | -63.4914
-6.5 | -0.4254 | 0.00731 | -0.0454 | -58.1943
-6 | -0.3678 | 0.00708 | -0.0453 | -51.9492
-5.5 | -0.3098 | 0.00689 | -0.0454 | -44.9637
-5 | -0.2527 | 0.00665 | -0.0454 | -38
-4.5 | -0.1951 | 0.00644 | -0.0456 | -30.295
-4 | -0.1366 | 0.00623 | -0.0459 | -21.9262
-3.5 | -0.0777 | 0.00605 | -0.0464 | -12.843
-3 | -0.0185 | 0.00589 | -0.047 | -3.1409
-2.5 | 0.0405 | 0.00574 | -0.0476 | 7.0557
-2 | 0.0996 | 0.00561 | -0.0483 | 17.754
-1.5 | 0.1596 | 0.00547 | -0.0492 | 29.1773
-1 | 0.2195 | 0.00534 | -0.0501 | 41.1049
-0.5 | 0.2792 | 0.00526 | -0.0509 | 53.0798
0 | 0.3388 | 0.00513 | -0.0518 | 66.0429
0.5 | 0.3771 | 0.00331 | -0.0494 | 113.9275
1 | 0.4355 | 0.00343 | -0.0501 | 126.9679
1.5 | 0.4929 | 0.00374 | -0.0506 | 131.7914
2 | 0.55 | 0.004 | -0.0511 | 137.5
2.5 | 0.6072 | 0.00425 | -0.0515 | 142.8706
3 | 0.6634 | 0.00453 | -0.0518 | 146.4459
3.5 | 0.7161 | 0.00493 | -0.0514 | 145.2535
4 | 0.7597 | 0.00556 | -0.0494 | 136.6367
4.5 | 0.8051 | 0.00604 | -0.0476 | 133.2947
6 | 0.8775 | 0.00821 | -0.0299 | 106.8819
6.5 | 0.9027 | 0.00914 | -0.0248 | 98.7637
7 | 0.9241 | 0.01032 | -0.0194 | 89.5446
7.5 | 0.9459 | 0.0116 | -0.0143 | 81.5431
8 | 0.98 | 0.01253 | -0.0113 | 78.2123
8.5 | 1.0168 | 0.01337 | -0.0088 | 76.0509
9 | 1.0548 | 0.01422 | -0.0066 | 74.1772
9.5 | 1.0913 | 0.01514 | -0.0042 | 72.0806
10 | 1.1283 | 0.01609 | -0.002 | 70.1243
10.5 | 1.1625 | 0.0172 | 0.0005 | 67.5872
11 | 1.1985 | 0.01827 | 0.0027 | 65.5993
11.5 | 1.2328 | 0.01948 | 0.005 | 63.2854
12 | 1.2645 | 0.02086 | 0.0074 | 60.6184
12.5 | 1.2967 | 0.02226 | 0.0098 | 58.2525
13 | 1.328 | 0.02374 | 0.0121 | 55.9393
13.5 | 1.3537 | 0.02542 | 0.0151 | 53.2533
14 | 1.4123 | 0.02766 | 0.0108 | 51.0593
15 | 1.4842 | 0.03235 | 0.0109 | 45.8794
15.5 | 1.5063 | 0.03494 | 0.0131 | 43.111
16 | 1.5229 | 0.03797 | 0.0155 | 40.108
16.5 | 1.5401 | 0.04101 | 0.0178 | 37.5543
17 | 1.5539 | 0.04435 | 0.0201 | 35.0372
17.5 | 1.5614 | 0.04812 | 0.0226 | 32.448
18 | 1.5691 | 0.05218 | 0.0246 | 30.0709
18.5 | 1.5735 | 0.05696 | 0.0258 | 27.6246
19 | 1.5735 | 0.06244 | 0.0264 | 25.2002
19.5 | 1.5699 | 0.06877 | 0.0262 | 22.8283
20 | 1.5667 | 0.07538 | 0.0252 | 20.784

## 103. Re 8M Mach 0.50 (1)
BIGFOIL.COM POLAR EXPORT
NACA66-516 a=0.0
NACA66-516 a=0.0 |  |  |  | Cl Max: | 1.314 | at alpha= | 8.5 | deg
JavaFoil+Calcfoil stall+Eppler ext transition |  |  |  | L/D Max: | 107.593 | at alpha= | 4.5 | deg
Re: | 8000000 |  |  | Cd Min: | 0.00583 | at alpha= | 1 | deg
Mach: | 0.5 |  |  | Cl=0 at alpha= | -2.5071 | deg
|  |  |  | @ Cl=0.1, Cd= | 0.0069221
|  |  |  | @ Cl=0.4, Cd= | 0.0074943
|  |  |  | @ Cl=0.6, Cd= | 0.0064117
alpha (deg) | Cl | Cd | Cm | Cl/Cd
-20 | -0.984 | 0.15296 | -0.002 | -6.436
-19.5 | -0.956 | 0.14669 | -0.002 | -6.518
-19 | -0.926 | 0.14223 | -0.003 | -6.514
-18.5 | -0.897 | 0.13847 | -0.003 | -6.478
-18 | -0.87 | 0.13285 | -0.004 | -6.546
-17.5 | -0.842 | 0.12851 | -0.004 | -6.554
-17 | -0.815 | 0.12742 | -0.005 | -6.399
-16.5 | -0.787 | 0.12128 | -0.005 | -6.487
-16 | -0.758 | 0.11634 | -0.006 | -6.519
-15.5 | -0.731 | 0.10817 | -0.006 | -6.758
-15 | -0.704 | 0.09993 | -0.007 | -7.047
-14.5 | -0.677 | 0.09324 | -0.008 | -7.258
-14 | -0.651 | 0.08582 | -0.009 | -7.583
-13.5 | -0.618 | 0.09748 | -0.008 | -6.344
-13 | -0.59 | 0.09102 | -0.009 | -6.486
-12.5 | -0.563 | 0.08318 | -0.009 | -6.764
-12 | -0.535 | 0.07644 | -0.01 | -6.998
-11.5 | -0.507 | 0.07155 | -0.011 | -7.09
-11 | -0.482 | 0.06425 | -0.012 | -7.495
-10.5 | -0.455 | 0.05932 | -0.013 | -7.669
-10 | -0.512 | 0.01177 | -0.023 | -43.534
-9.5 | -0.394 | 0.05938 | -0.013 | -6.641
-9 | -0.365 | 0.06233 | -0.012 | -5.862
-8.5 | -0.337 | 0.05577 | -0.013 | -6.05
-8 | -0.309 | 0.05484 | -0.014 | -5.64
-7.5 | -0.281 | 0.04953 | -0.014 | -5.679
-7 | -0.253 | 0.0475 | -0.015 | -5.326
-6.5 | -0.375 | 0.04379 | -0.015 | -8.556
-6 | -0.356 | 0.03973 | -0.017 | -8.959
-5.5 | -0.317 | 0.03618 | -0.019 | -8.751
-5 | -0.331 | 0.0077 | -0.036 | -43.071
-4.5 | -0.27 | 0.00667 | -0.037 | -40.469
-4 | -0.205 | 0.00641 | -0.038 | -31.988
-3.5 | -0.138 | 0.00704 | -0.04 | -19.642
-3 | -0.069 | 0.00686 | -0.041 | -10.109
-2.5 | 0.001 | 0.00669 | -0.042 | 0.093
-2 | 0.071 | 0.00711 | -0.043 | 10.018
-1.5 | 0.142 | 0.00665 | -0.044 | 21.392
-1 | 0.213 | 0.00709 | -0.046 | 30.096
-0.5 | 0.285 | 0.00719 | -0.047 | 39.684
0 | 0.353 | 0.00736 | -0.048 | 47.981
0.5 | 0.423 | 0.00756 | -0.049 | 55.941
1 | 0.49 | 0.00583 | -0.05 | 84.13
1.5 | 0.559 | 0.00618 | -0.052 | 90.451
2 | 0.628 | 0.00657 | -0.053 | 95.481
2.5 | 0.696 | 0.00692 | -0.054 | 100.531
3 | 0.764 | 0.00734 | -0.055 | 104.001
3.5 | 0.831 | 0.00781 | -0.057 | 106.428
4 | 0.898 | 0.00835 | -0.058 | 107.484
4.5 | 0.964 | 0.00896 | -0.059 | 107.593
5 | 1.027 | 0.00957 | -0.06 | 107.356
5.5 | 1.088 | 0.01019 | -0.061 | 106.788
6 | 1.145 | 0.01308 | -0.063 | 87.543
6.5 | 1.198 | 0.01395 | -0.064 | 85.93
7 | 1.245 | 0.01483 | -0.065 | 83.992
7.5 | 1.283 | 0.01573 | -0.066 | 81.569
8 | 1.309 | 0.01681 | -0.067 | 77.869
8.5 | 1.314 | 0.0181 | -0.068 | 72.569
9 | 1.282 | 0.01968 | -0.069 | 65.137
9.5 | 1.144 | 0.02167 | -0.071 | 52.812
10 | 0.826 | 0.02424 | -0.071 | 34.078
10.5 | 0.858 | 0.02425 | -0.073 | 35.393
11 | 0.888 | 0.02656 | -0.074 | 33.437
11.5 | 0.912 | 0.03073 | -0.074 | 29.691
12 | 0.802 | 0.08868 | -0.04 | 9.045
12.5 | 0.978 | 0.0313 | -0.077 | 31.252
13 | 1.003 | 0.03566 | -0.077 | 28.118
13.5 | 1.023 | 0.0425 | -0.077 | 24.068

## 104. Re 8M Mach 0.50 (2)
BIGFOIL.COM POLAR EXPORT
NACA66-516 a=0.0
NACA66-516 a=0.0 |  |  |  | Cl Max: | 1.2978 | at alpha= | 13 | deg
XFOIL ncrit=9 |  |  |  | L/D Max: | 147.625 | at alpha= | 3.5 | deg
Re: | 8000000 |  |  | Cd Min: | 0.15593 | at alpha= | 18 | deg
Mach: | 0.5 |  |  | Cl=0 at alpha= | -3 | deg
|  |  |  | @ Cl=0.1, Cd= | 0.0059214
|  |  |  | @ Cl=0.4, Cd= | 0.0053319
|  |  |  | @ Cl=0.6, Cd= | 0.0042182
alpha (deg) | Cl | Cd | Cm | Cl/Cd
-13 | -0.3226 | 0.10754 | -0.0806 | -2.9998
-12.5 | -0.3225 | 0.09804 | -0.0863 | -3.2895
-12 | -0.3244 | 0.08866 | -0.0921 | -3.6589
-11.5 | -0.3301 | 0.07904 | -0.0981 | -4.1764
-11 | -0.3445 | 0.06803 | -0.1058 | -5.0639
-10.5 | -0.3845 | 0.05469 | -0.1161 | -7.0305
-10 | -0.4204 | 0.04674 | -0.117 | -8.9944
-9.5 | -0.4638 | 0.04005 | -0.1128 | -11.5805
-9 | -0.5038 | 0.03469 | -0.1041 | -14.5229
-8.5 | -0.5385 | 0.02948 | -0.0928 | -18.2666
-8 | -0.5599 | 0.02243 | -0.0829 | -24.9621
-7.5 | -0.5557 | 0.01429 | -0.0758 | -38.8873
-7 | -0.4842 | 0.00985 | -0.0762 | -49.1574
-6.5 | -0.4358 | 0.0085 | -0.071 | -51.2706
-6 | -0.3833 | 0.00794 | -0.0664 | -48.2746
-5.5 | -0.3171 | 0.00773 | -0.0645 | -41.022
-5 | -0.2539 | 0.00744 | -0.0626 | -34.1263
-4.5 | -0.1921 | 0.00704 | -0.0608 | -27.2869
-4 | -0.1299 | 0.00668 | -0.0593 | -19.4461
-3.5 | -0.0653 | 0.00641 | -0.0586 | -10.1872
-3 | 0 | 0.0062 | -0.0582 | 0
-2.5 | 0.0655 | 0.00602 | -0.0581 | 10.8804
-2 | 0.132 | 0.00583 | -0.0584 | 22.6415
-1.5 | 0.1989 | 0.00565 | -0.0588 | 35.2035
-1 | 0.2664 | 0.00554 | -0.0595 | 48.0866
-0.5 | 0.3336 | 0.00543 | -0.0603 | 61.4365
0 | 0.4013 | 0.00533 | -0.0611 | 75.2908
1 | 0.5014 | 0.00367 | -0.0571 | 136.6213
1.5 | 0.5633 | 0.00401 | -0.0569 | 140.4738
2 | 0.625 | 0.00436 | -0.0566 | 143.3486
2.5 | 0.6856 | 0.00466 | -0.056 | 147.1245
3.5 | 0.7957 | 0.00539 | -0.0523 | 147.6252
4 | 0.821 | 0.00595 | -0.0445 | 137.9832
4.5 | 0.8318 | 0.00704 | -0.0347 | 118.1534
5 | 0.8594 | 0.00806 | -0.0284 | 106.6253
5.5 | 0.8813 | 0.00939 | -0.0215 | 93.8552
6 | 0.9075 | 0.01074 | -0.0155 | 84.4972
6.5 | 0.9191 | 0.01267 | -0.0078 | 72.5414
7 | 0.9338 | 0.01463 | -0.0009 | 63.8278
8 | 0.9864 | 0.01827 | 0.0092 | 53.9901
8.5 | 1.0274 | 0.0197 | 0.0124 | 52.1523
9 | 1.0687 | 0.02119 | 0.0156 | 50.4342
9.5 | 1.1104 | 0.02275 | 0.0187 | 48.8088
10 | 1.1485 | 0.0246 | 0.0222 | 46.687
10.5 | 1.1859 | 0.02663 | 0.0257 | 44.5325
11 | 1.2224 | 0.0288 | 0.0292 | 42.4444
11.5 | 1.2552 | 0.03136 | 0.0329 | 40.0255
12 | 1.2788 | 0.03465 | 0.0368 | 36.9062
12.5 | 1.2958 | 0.03863 | 0.0406 | 33.5439
13 | 1.2978 | 0.04395 | 0.0443 | 29.529
13.5 | 1.282 | 0.05099 | 0.047 | 25.1422
14 | 1.2599 | 0.05901 | 0.0485 | 21.3506
14.5 | 1.2429 | 0.06971 | 0.0441 | 17.8296
16 | 1.1479 | 0.10385 | 0.0322 | 11.0534
16.5 | 1.1183 | 0.11666 | 0.0252 | 9.586
17 | 1.0926 | 0.1297 | 0.0174 | 8.4241
17.5 | 1.0692 | 0.14293 | 0.009 | 7.4806
18 | 1.0509 | 0.15593 | 0.0006 | 6.7396

## 105. Re 10M Mach 0.00 (1)
BIGFOIL.COM POLAR EXPORT
NACA66-516 a=0.0
NACA66-516 a=0.0 |  |  |  | Cl Max: | 1.485 | at alpha= | 13 | deg
JavaFoil+Calcfoil stall+Eppler ext transition |  |  |  | L/D Max: | 120.208 | at alpha= | 5.5 | deg
Re: | 10000000 |  |  | Cd Min: | 0.00462 | at alpha= | 1 | deg
Mach: | 0 |  |  | Cl=0 at alpha= | -2.5082 | deg
|  |  |  | @ Cl=0.1, Cd= | 0.0065525
|  |  |  | @ Cl=0.4, Cd= | 0.004865
|  |  |  | @ Cl=0.6, Cd= | 0.0059067
alpha (deg) | Cl | Cd | Cm | Cl/Cd
-14 | -0.644 | 0.09121 | -0.007 | -7.063
-13.5 | -0.65 | 0.08592 | -0.007 | -7.569
-13 | -0.653 | 0.08311 | -0.008 | -7.862
-12.5 | -0.654 | 0.07829 | -0.008 | -8.351
-12 | -0.651 | 0.07354 | -0.009 | -8.851
-11.5 | -0.646 | 0.0678 | -0.01 | -9.533
-11 | -0.636 | 0.06417 | -0.01 | -9.91
-10.5 | -0.624 | 0.05944 | -0.011 | -10.492
-10 | -0.607 | 0.05534 | -0.012 | -10.963
-9.5 | -0.588 | 0.05019 | -0.013 | -11.717
-9 | -0.68 | 0.00922 | -0.022 | -73.772
-8.5 | -0.647 | 0.00753 | -0.023 | -85.843
-8 | -0.61 | 0.00851 | -0.025 | -71.662
-7.5 | -0.565 | 0.00821 | -0.026 | -68.863
-7 | -0.518 | 0.00793 | -0.027 | -65.261
-6.5 | -0.467 | 0.00759 | -0.028 | -61.537
-6 | -0.414 | 0.00711 | -0.029 | -58.157
-5.5 | -0.357 | 0.00686 | -0.03 | -52.004
-5 | -0.299 | 0.00667 | -0.031 | -44.876
-4.5 | -0.241 | 0.00649 | -0.032 | -37.086
-4 | -0.181 | 0.00634 | -0.033 | -28.584
-3.5 | -0.121 | 0.00618 | -0.034 | -19.602
-3 | -0.06 | 0.00646 | -0.035 | -9.368
-2.5 | 0.001 | 0.0065 | -0.036 | 0.083
-2 | 0.062 | 0.00654 | -0.038 | 9.465
-1.5 | 0.123 | 0.00656 | -0.039 | 18.816
-1 | 0.185 | 0.00659 | -0.04 | 28.083
-0.5 | 0.247 | 0.00678 | -0.041 | 36.487
0 | 0.309 | 0.0068 | -0.042 | 45.407
0.5 | 0.371 | 0.00511 | -0.043 | 72.463
1 | 0.429 | 0.00462 | -0.044 | 92.953
1.5 | 0.49 | 0.00544 | -0.045 | 90.086
2 | 0.55 | 0.00569 | -0.046 | 96.589
2.5 | 0.61 | 0.00595 | -0.047 | 102.495
3 | 0.669 | 0.00623 | -0.048 | 107.395
3.5 | 0.728 | 0.00656 | -0.05 | 111.121
4 | 0.787 | 0.00688 | -0.051 | 114.53
4.5 | 0.846 | 0.00725 | -0.052 | 116.768
5 | 0.903 | 0.00762 | -0.053 | 118.527
5.5 | 0.959 | 0.00798 | -0.054 | 120.208
6 | 1.015 | 0.00844 | -0.055 | 120.172
6.5 | 1.066 | 0.01034 | -0.056 | 103.157
7 | 1.118 | 0.01085 | -0.057 | 103.037
7.5 | 1.167 | 0.0113 | -0.058 | 103.257
8 | 1.215 | 0.01181 | -0.059 | 102.874
8.5 | 1.26 | 0.01235 | -0.06 | 102.049
9 | 1.302 | 0.01291 | -0.061 | 100.911
9.5 | 1.342 | 0.01357 | -0.062 | 98.84
10 | 1.378 | 0.01421 | -0.063 | 96.972
10.5 | 1.408 | 0.0149 | -0.064 | 94.503
11 | 1.434 | 0.01561 | -0.065 | 91.827
11.5 | 1.454 | 0.01649 | -0.066 | 88.184
12 | 1.469 | 0.01737 | -0.067 | 84.596
12.5 | 1.479 | 0.01831 | -0.068 | 80.791
13 | 1.485 | 0.01937 | -0.069 | 76.662
13.5 | 1.485 | 0.02038 | -0.07 | 72.853
14 | 1.476 | 0.02146 | -0.071 | 68.766
14.5 | 1.46 | 0.02269 | -0.072 | 64.35
15 | 1.438 | 0.02438 | -0.072 | 58.993
15.5 | 1.413 | 0.02606 | -0.073 | 54.225
16 | 1.383 | 0.02791 | -0.074 | 49.543
16.5 | 1.349 | 0.03006 | -0.075 | 44.878
17 | 1.313 | 0.03203 | -0.076 | 40.978
17.5 | 1.273 | 0.03439 | -0.076 | 37.025
18 | 1.231 | 0.03722 | -0.077 | 33.077

## 106. Re 10M Mach 0.00 (2)
BIGFOIL.COM POLAR EXPORT
NACA66-516 a=0.0
NACA66-516 a=0.0 |  |  |  | Cl Max: | 1.6658 | at alpha= | 19.5 | deg
XFOIL ncrit=9 |  |  |  | L/D Max: | 142.87 | at alpha= | 3 | deg
Re: | 10000000 |  |  | Cd Min: | 0.05216 | at alpha= | 20 | deg
Mach: | 0 |  |  | Cl=0 at alpha= | -2.793 | deg
|  |  |  | @ Cl=0.1, Cd= | 0.005295
|  |  |  | @ Cl=0.4, Cd= | 0.0039501
|  |  |  | @ Cl=0.6, Cd= | 0.0042606
alpha (deg) | Cl | Cd | Cm | Cl/Cd
-20 | -1.3614 | 0.0365 | -0.09 | -37.2986
-19.5 | -1.3648 | 0.03264 | -0.0878 | -41.8137
-19 | -1.3651 | 0.02929 | -0.0848 | -46.6064
-18.5 | -1.3605 | 0.0264 | -0.0815 | -51.5341
-18 | -1.3353 | 0.02512 | -0.0794 | -53.1568
-17.5 | -1.3191 | 0.02316 | -0.0762 | -56.956
-17 | -1.3048 | 0.02103 | -0.0724 | -62.0447
-16.5 | -1.28 | 0.01962 | -0.0694 | -65.2396
-16 | -1.2521 | 0.01842 | -0.0665 | -67.975
-15.5 | -1.224 | 0.01712 | -0.0635 | -71.4953
-15 | -1.1943 | 0.01579 | -0.0605 | -75.6365
-14.5 | -1.1583 | 0.01505 | -0.0582 | -76.9635
-13.5 | -1.0851 | 0.01338 | -0.0533 | -81.0987
-13 | -1.0468 | 0.01271 | -0.0509 | -82.3603
-12.5 | -1.0082 | 0.01213 | -0.0484 | -83.1162
-12 | -0.9665 | 0.01174 | -0.0464 | -82.3254
-10.5 | -0.8252 | 0.01013 | -0.0434 | -81.461
-10 | -0.7764 | 0.00964 | -0.0427 | -80.5394
-9.5 | -0.7268 | 0.00919 | -0.042 | -79.086
-9 | -0.6771 | 0.00872 | -0.0414 | -77.6491
-8.5 | -0.626 | 0.00834 | -0.041 | -75.06
-8 | -0.574 | 0.00798 | -0.0408 | -71.9298
-7.5 | -0.5269 | 0.00729 | -0.0397 | -72.2771
-7 | -0.4729 | 0.00702 | -0.0398 | -67.3647
-6.5 | -0.4181 | 0.00679 | -0.0401 | -61.5758
-6 | -0.3626 | 0.00661 | -0.0405 | -54.8563
-5.5 | -0.3067 | 0.00645 | -0.041 | -47.5504
-5 | -0.2506 | 0.00626 | -0.0415 | -40.0319
-4.5 | -0.1945 | 0.00605 | -0.042 | -32.1488
-4 | -0.138 | 0.00586 | -0.0426 | -23.5495
-3.5 | -0.081 | 0.00571 | -0.0433 | -14.1856
-3 | -0.0238 | 0.00559 | -0.0441 | -4.2576
-2.5 | 0.0337 | 0.00547 | -0.0449 | 6.1609
-2 | 0.0913 | 0.00531 | -0.0457 | 17.194
-1.5 | 0.1492 | 0.00521 | -0.0466 | 28.6372
-1 | 0.2069 | 0.00513 | -0.0475 | 40.3314
-0.5 | 0.2649 | 0.00503 | -0.0485 | 52.664
0 | 0.3221 | 0.00497 | -0.0493 | 64.8089
0.5 | 0.3735 | 0.0047 | -0.0492 | 79.4681
1 | 0.4152 | 0.00352 | -0.0477 | 117.9545
1.5 | 0.4714 | 0.00373 | -0.0484 | 126.3807
2 | 0.5278 | 0.00394 | -0.0491 | 133.9594
2.5 | 0.5831 | 0.00417 | -0.0497 | 139.8321
3 | 0.6372 | 0.00446 | -0.0501 | 142.87
3.5 | 0.6875 | 0.00491 | -0.0497 | 140.0204
4 | 0.7342 | 0.00545 | -0.0487 | 134.7156
4.5 | 0.7803 | 0.00591 | -0.0476 | 132.0305
5 | 0.8205 | 0.00651 | -0.0453 | 126.0369
5.5 | 0.8577 | 0.00709 | -0.0425 | 120.9732
6 | 0.8772 | 0.00771 | -0.0359 | 113.7743
6.5 | 0.9035 | 0.00837 | -0.0311 | 107.945
7.5 | 0.954 | 0.01016 | -0.022 | 93.8976
8 | 0.9898 | 0.01081 | -0.0196 | 91.5634
8.5 | 1.0271 | 0.01146 | -0.0175 | 89.6248
9 | 1.0647 | 0.01209 | -0.0156 | 88.0645
9.5 | 1.1001 | 0.01286 | -0.0134 | 85.5443
10 | 1.1366 | 0.01359 | -0.0115 | 83.635
10.5 | 1.1717 | 0.01442 | -0.0095 | 81.2552
11 | 1.206 | 0.01528 | -0.0076 | 78.9267
11.5 | 1.2406 | 0.01617 | -0.0057 | 76.7223
12.5 | 1.3039 | 0.01829 | -0.0016 | 71.2903
13 | 1.3369 | 0.01933 | 0.0001 | 69.1619
13.5 | 1.3664 | 0.02056 | 0.0021 | 66.4591
14 | 1.3914 | 0.02196 | 0.0047 | 63.3607
14.5 | 1.4433 | 0.02338 | 0.0015 | 61.7322
15 | 1.5186 | 0.02541 | -0.0074 | 59.7639
16 | 1.5523 | 0.02902 | -0.0003 | 53.4907
16.5 | 1.5758 | 0.03111 | 0.0011 | 50.6525
17 | 1.5948 | 0.03358 | 0.0028 | 47.4926
17.5 | 1.6165 | 0.03587 | 0.0042 | 45.0655
18 | 1.6349 | 0.03843 | 0.0057 | 42.5423
18.5 | 1.6504 | 0.0413 | 0.0071 | 39.9613
19 | 1.6592 | 0.04474 | 0.0089 | 37.0854
19.5 | 1.6658 | 0.04825 | 0.0107 | 34.5244
20 | 1.6633 | 0.05216 | 0.0136 | 31.8884

## 107. Re 10M Mach 0.10 (1)
BIGFOIL.COM POLAR EXPORT
NACA66-516 a=0.0
NACA66-516 a=0.0 |  |  |  | Cl Max: | 1.476 | at alpha= | 13 | deg
JavaFoil+Calcfoil stall+Eppler ext transition |  |  |  | L/D Max: | 119.793 | at alpha= | 6 | deg
Re: | 10000000 |  |  | Cd Min: | 0.00464 | at alpha= | 1 | deg
Mach: | 0.1 |  |  | Cl=0 at alpha= | -2.5081 | deg
|  |  |  | @ Cl=0.1, Cd= | 0.0065561
|  |  |  | @ Cl=0.4, Cd= | 0.0049342
|  |  |  | @ Cl=0.6, Cd= | 0.005908
alpha (deg) | Cl | Cd | Cm | Cl/Cd
-14 | -0.619 | 0.09212 | -0.007 | -6.721
-13.5 | -0.628 | 0.0875 | -0.007 | -7.18
-13 | -0.635 | 0.08362 | -0.008 | -7.591
-12.5 | -0.638 | 0.07869 | -0.008 | -8.11
-12 | -0.638 | 0.07427 | -0.009 | -8.593
-11.5 | -0.636 | 0.0687 | -0.01 | -9.253
-11 | -0.628 | 0.06484 | -0.01 | -9.685
-10.5 | -0.617 | 0.0606 | -0.011 | -10.177
-10 | -0.602 | 0.05642 | -0.012 | -10.662
-9.5 | -0.583 | 0.05194 | -0.013 | -11.23
-9 | -0.677 | 0.00938 | -0.022 | -72.173
-8.5 | -0.646 | 0.00885 | -0.024 | -72.998
-8 | -0.61 | 0.00862 | -0.025 | -70.795
-7.5 | -0.567 | 0.00824 | -0.026 | -68.773
-7 | -0.519 | 0.00791 | -0.027 | -65.635
-6.5 | -0.469 | 0.00766 | -0.028 | -61.161
-6 | -0.415 | 0.0071 | -0.029 | -58.494
-5.5 | -0.358 | 0.00688 | -0.03 | -52.121
-5 | -0.301 | 0.00668 | -0.031 | -45.011
-4.5 | -0.242 | 0.00647 | -0.032 | -37.386
-4 | -0.182 | 0.00631 | -0.033 | -28.828
-3.5 | -0.122 | 0.00615 | -0.034 | -19.782
-3 | -0.061 | 0.00646 | -0.035 | -9.413
-2.5 | 0.001 | 0.00652 | -0.037 | 0.083
-2 | 0.062 | 0.00655 | -0.038 | 9.489
-1.5 | 0.124 | 0.00656 | -0.039 | 18.905
-1 | 0.186 | 0.00665 | -0.04 | 27.95
-0.5 | 0.248 | 0.00672 | -0.041 | 36.964
0 | 0.311 | 0.00689 | -0.042 | 45.043
0.5 | 0.372 | 0.0052 | -0.043 | 71.671
1 | 0.431 | 0.00464 | -0.044 | 92.924
1.5 | 0.492 | 0.00548 | -0.045 | 89.808
2 | 0.552 | 0.0057 | -0.047 | 96.86
2.5 | 0.612 | 0.00596 | -0.048 | 102.742
3 | 0.672 | 0.00625 | -0.049 | 107.607
3.5 | 0.732 | 0.0066 | -0.05 | 110.884
4 | 0.791 | 0.00693 | -0.051 | 114.139
4.5 | 0.85 | 0.0073 | -0.052 | 116.435
5 | 0.907 | 0.00765 | -0.053 | 118.524
5.5 | 0.964 | 0.00805 | -0.054 | 119.693
6 | 1.019 | 0.00851 | -0.055 | 119.793
6.5 | 1.071 | 0.01043 | -0.056 | 102.703
7 | 1.122 | 0.01095 | -0.057 | 102.534
7.5 | 1.172 | 0.01141 | -0.058 | 102.679
8 | 1.219 | 0.01193 | -0.059 | 102.205
8.5 | 1.264 | 0.01246 | -0.06 | 101.434
9 | 1.306 | 0.01306 | -0.061 | 99.987
9.5 | 1.345 | 0.01372 | -0.062 | 98.05
10 | 1.381 | 0.01438 | -0.063 | 95.98
10.5 | 1.41 | 0.01508 | -0.064 | 93.503
11 | 1.434 | 0.01583 | -0.065 | 90.603
11.5 | 1.452 | 0.01671 | -0.066 | 86.92
12 | 1.466 | 0.01762 | -0.067 | 83.184
12.5 | 1.474 | 0.01861 | -0.068 | 79.175
13 | 1.476 | 0.01972 | -0.069 | 74.855
13.5 | 1.473 | 0.02078 | -0.07 | 70.87
14 | 1.46 | 0.02188 | -0.071 | 66.726
14.5 | 1.439 | 0.02334 | -0.072 | 61.669
15 | 1.413 | 0.02518 | -0.073 | 56.125
15.5 | 1.383 | 0.02671 | -0.074 | 51.765
16 | 1.347 | 0.02872 | -0.074 | 46.909
16.5 | 1.308 | 0.03104 | -0.075 | 42.133
17 | 1.266 | 0.03325 | -0.076 | 38.067
17.5 | 1.221 | 0.03586 | -0.076 | 34.043
18 | 1.171 | 0.04028 | -0.077 | 29.063

## 108. Re 10M Mach 0.10 (2)
BIGFOIL.COM POLAR EXPORT
NACA66-516 a=0.0
NACA66-516 a=0.0 |  |  |  | Cl Max: | 1.6552 | at alpha= | 19.5 | deg
XFOIL ncrit=9 |  |  |  | L/D Max: | 143.4 | at alpha= | 3 | deg
Re: | 10000000 |  |  | Cd Min: | 0.05463 | at alpha= | 20 | deg
Mach: | 0.1 |  |  | Cl=0 at alpha= | -2.7976 | deg
|  |  |  | @ Cl=0.1, Cd= | 0.0053055
|  |  |  | @ Cl=0.4, Cd= | 0.0040353
|  |  |  | @ Cl=0.6, Cd= | 0.0042514
alpha (deg) | Cl | Cd | Cm | Cl/Cd
-20 | -1.268 | 0.04659 | -0.095 | -27.2161
-19.5 | -1.2937 | 0.03994 | -0.0944 | -32.3911
-19 | -1.3143 | 0.03454 | -0.092 | -38.0515
-18.5 | -1.3254 | 0.03025 | -0.0886 | -43.8149
-18 | -1.3048 | 0.02855 | -0.0863 | -45.7023
-17.5 | -1.2975 | 0.02587 | -0.0827 | -50.1546
-17 | -1.2926 | 0.02304 | -0.0783 | -56.1024
-16.5 | -1.2727 | 0.02126 | -0.0747 | -59.8636
-16 | -1.2486 | 0.01976 | -0.0714 | -63.1883
-15.5 | -1.2237 | 0.0182 | -0.0678 | -67.2363
-15 | -1.1961 | 0.01666 | -0.0644 | -71.7947
-14.5 | -1.1609 | 0.0158 | -0.0618 | -73.4747
-14 | -1.1266 | 0.01469 | -0.0589 | -76.6916
-13.5 | -1.089 | 0.01384 | -0.0564 | -78.685
-13 | -1.0504 | 0.01308 | -0.0538 | -80.3058
-12.5 | -1.0112 | 0.01241 | -0.0512 | -81.4827
-12 | -0.9709 | 0.01197 | -0.0487 | -81.1111
-11.5 | -0.9257 | 0.01133 | -0.0471 | -81.7034
-11 | -0.878 | 0.01079 | -0.046 | -81.3716
-10.5 | -0.829 | 0.01032 | -0.0451 | -80.3295
-10 | -0.78 | 0.00979 | -0.0442 | -79.6731
-9.5 | -0.7302 | 0.0093 | -0.0434 | -78.5161
-9 | -0.6802 | 0.00882 | -0.0426 | -77.1202
-8.5 | -0.6289 | 0.00841 | -0.0421 | -74.78
-8 | -0.5766 | 0.00804 | -0.0417 | -71.7164
-7.5 | -0.5295 | 0.00733 | -0.0405 | -72.2374
-7 | -0.4751 | 0.00706 | -0.0405 | -67.2946
-6.5 | -0.4201 | 0.00682 | -0.0407 | -61.5982
-6 | -0.3643 | 0.00663 | -0.041 | -54.9472
-5.5 | -0.308 | 0.00647 | -0.0415 | -47.6043
-5 | -0.2515 | 0.00628 | -0.042 | -40.0478
-4.5 | -0.1951 | 0.00606 | -0.0424 | -32.1947
-4 | -0.1382 | 0.00588 | -0.043 | -23.5034
-3.5 | -0.081 | 0.00572 | -0.0437 | -14.1608
-3 | -0.0234 | 0.0056 | -0.0444 | -4.1786
-2.5 | 0.0344 | 0.00548 | -0.0452 | 6.2774
-2 | 0.0923 | 0.00532 | -0.0461 | 17.3496
-1.5 | 0.1506 | 0.00521 | -0.047 | 28.906
-1 | 0.2086 | 0.00513 | -0.0479 | 40.6628
-0.5 | 0.267 | 0.00504 | -0.0488 | 52.9762
0 | 0.3245 | 0.00498 | -0.0497 | 65.1606
0.5 | 0.3761 | 0.00471 | -0.0495 | 79.8514
1 | 0.4179 | 0.00353 | -0.048 | 118.3853
1.5 | 0.4743 | 0.00373 | -0.0487 | 127.1582
2 | 0.531 | 0.00395 | -0.0494 | 134.4304
2.5 | 0.5866 | 0.00418 | -0.05 | 140.3349
3 | 0.641 | 0.00447 | -0.0503 | 143.4004
3.5 | 0.6914 | 0.00492 | -0.0499 | 140.5285
5 | 0.8237 | 0.00653 | -0.0451 | 126.1409
5.5 | 0.8597 | 0.00712 | -0.0419 | 120.7444
6 | 0.876 | 0.00778 | -0.0347 | 112.5964
7.5 | 0.9539 | 0.01032 | -0.021 | 92.4322
8 | 0.99 | 0.01098 | -0.0185 | 90.1639
8.5 | 1.0269 | 0.01167 | -0.0163 | 87.9949
9 | 1.0652 | 0.01231 | -0.0144 | 86.5313
9.5 | 1.1014 | 0.01308 | -0.0123 | 84.2049
10 | 1.1371 | 0.01386 | -0.0102 | 82.0418
10.5 | 1.172 | 0.01474 | -0.0081 | 79.5115
11 | 1.2079 | 0.01557 | -0.0063 | 77.5787
11.5 | 1.2413 | 0.01655 | -0.0042 | 75.003
12.5 | 1.3062 | 0.01869 | -0.0002 | 69.8876
13 | 1.3376 | 0.01986 | 0.0018 | 67.3515
13.5 | 1.3677 | 0.02111 | 0.0038 | 64.7892
14 | 1.393 | 0.02256 | 0.0065 | 61.7465
14.5 | 1.4465 | 0.02415 | 0.0029 | 59.8965
15 | 1.5226 | 0.0262 | -0.0059 | 58.1145
15.5 | 1.5297 | 0.02798 | -0.0001 | 54.6712
16 | 1.5522 | 0.03018 | 0.0017 | 51.4314
16.5 | 1.5766 | 0.03226 | 0.0032 | 48.8717
17 | 1.5971 | 0.03472 | 0.0048 | 45.9994
17.5 | 1.6162 | 0.03731 | 0.0064 | 43.3181
18 | 1.6321 | 0.04019 | 0.008 | 40.6096
18.5 | 1.6463 | 0.04326 | 0.0096 | 38.0559
19 | 1.6521 | 0.04699 | 0.0116 | 35.1585
19.5 | 1.6552 | 0.05077 | 0.0138 | 32.6019
20 | 1.655 | 0.05463 | 0.0164 | 30.2947

## 109. Re 10M Mach 0.25 (1)
BIGFOIL.COM POLAR EXPORT
NACA66-516 a=0.0
NACA66-516 a=0.0 |  |  |  | Cl Max: | 1.432 | at alpha= | 11.5 | deg
JavaFoil+Calcfoil stall+Eppler ext transition |  |  |  | L/D Max: | 118.074 | at alpha= | 5.5 | deg
Re: | 10000000 |  |  | Cd Min: | 0.00453 | at alpha= | 0.5 | deg
Mach: | 0.25 |  |  | Cl=0 at alpha= | -2.5079 | deg
|  |  |  | @ Cl=0.1, Cd= | 0.00666
|  |  |  | @ Cl=0.4, Cd= | 0.0047823
|  |  |  | @ Cl=0.6, Cd= | 0.0059835
alpha (deg) | Cl | Cd | Cm | Cl/Cd
-13 | -0.47 | 0.08801 | -0.007 | -5.337
-12.5 | -0.501 | 0.08368 | -0.008 | -5.992
-12 | -0.527 | 0.07829 | -0.009 | -6.735
-11.5 | -0.547 | 0.07326 | -0.009 | -7.461
-11 | -0.559 | 0.06815 | -0.01 | -8.208
-10.5 | -0.565 | 0.06396 | -0.01 | -8.835
-10 | -0.564 | 0.06023 | -0.011 | -9.356
-9.5 | -0.555 | 0.05627 | -0.012 | -9.871
-9 | -0.542 | 0.05249 | -0.013 | -10.319
-8.5 | -0.522 | 0.04797 | -0.014 | -10.892
-8 | -0.604 | 0.00885 | -0.025 | -68.22
-7.5 | -0.568 | 0.00778 | -0.026 | -73.019
-7 | -0.526 | 0.00825 | -0.028 | -63.739
-6.5 | -0.477 | 0.00786 | -0.029 | -60.665
-6 | -0.424 | 0.00757 | -0.03 | -55.93
-5.5 | -0.366 | 0.00707 | -0.031 | -51.8
-5 | -0.308 | 0.00685 | -0.032 | -44.924
-4.5 | -0.248 | 0.00662 | -0.033 | -37.424
-4 | -0.187 | 0.00648 | -0.034 | -28.817
-3.5 | -0.125 | 0.00633 | -0.035 | -19.729
-3 | -0.062 | 0.00656 | -0.036 | -9.505
-2.5 | 0.001 | 0.00656 | -0.038 | 0.085
-2 | 0.064 | 0.00666 | -0.039 | 9.588
-1.5 | 0.127 | 0.00666 | -0.04 | 19.125
-1 | 0.191 | 0.00676 | -0.041 | 28.287
-0.5 | 0.255 | 0.0069 | -0.042 | 37.022
0 | 0.319 | 0.00659 | -0.043 | 48.317
0.5 | 0.381 | 0.00453 | -0.044 | 84.113
1 | 0.442 | 0.00534 | -0.046 | 82.835
1.5 | 0.504 | 0.00559 | -0.047 | 90.272
2 | 0.566 | 0.00583 | -0.048 | 97.201
2.5 | 0.628 | 0.00611 | -0.049 | 102.811
3 | 0.689 | 0.00645 | -0.05 | 106.928
3.5 | 0.751 | 0.00679 | -0.051 | 110.552
4 | 0.811 | 0.00715 | -0.052 | 113.48
4.5 | 0.872 | 0.00755 | -0.053 | 115.503
5 | 0.93 | 0.00793 | -0.054 | 117.216
5.5 | 0.988 | 0.00836 | -0.055 | 118.074
6 | 1.044 | 0.0089 | -0.057 | 117.323
6.5 | 1.096 | 0.01098 | -0.057 | 99.849
7 | 1.148 | 0.01146 | -0.059 | 100.126
7.5 | 1.197 | 0.012 | -0.06 | 99.723
8 | 1.243 | 0.01259 | -0.061 | 98.775
8.5 | 1.287 | 0.01317 | -0.062 | 97.658
9 | 1.326 | 0.01382 | -0.063 | 95.895
9.5 | 1.361 | 0.01458 | -0.064 | 93.349
10 | 1.391 | 0.0154 | -0.065 | 90.356
10.5 | 1.413 | 0.01619 | -0.066 | 87.306
11 | 1.426 | 0.01714 | -0.067 | 83.228
11.5 | 1.432 | 0.01817 | -0.068 | 78.786
12 | 1.429 | 0.01941 | -0.069 | 73.62
12.5 | 1.418 | 0.02052 | -0.07 | 69.115
13 | 1.398 | 0.02194 | -0.071 | 63.704
13.5 | 1.369 | 0.02325 | -0.072 | 58.874
14 | 1.323 | 0.02487 | -0.073 | 53.186
14.5 | 1.265 | 0.02709 | -0.073 | 46.683
15 | 1.196 | 0.02976 | -0.074 | 40.199
15.5 | 1.119 | 0.033 | -0.075 | 33.907
16 | 1.031 | 0.038 | -0.075 | 27.13
16.5 | 0.903 | 0.06052 | -0.071 | 14.921

## 110. Re 10M Mach 0.25 (2)
BIGFOIL.COM POLAR EXPORT
NACA66-516 a=0.0
NACA66-516 a=0.0 |  |  |  | Cl Max: | 1.6093 | at alpha= | 18 | deg
XFOIL ncrit=9 |  |  |  | L/D Max: | 146.026 | at alpha= | 3 | deg
Re: | 10000000 |  |  | Cd Min: | 0.17084 | at alpha= | -18.5 | deg
Mach: | 0.25 |  |  | Cl=0 at alpha= | -2.8236 | deg
|  |  |  | @ Cl=0.1, Cd= | 0.0053568
|  |  |  | @ Cl=0.4, Cd= | 0.0044897
|  |  |  | @ Cl=0.6, Cd= | 0.0042278
alpha (deg) | Cl | Cd | Cm | Cl/Cd
-18.5 | -0.5088 | 0.17084 | -0.0294 | -2.9782
-18 | -0.5085 | 0.1604 | -0.0352 | -3.1702
-17.5 | -0.4987 | 0.1525 | -0.0401 | -3.2702
-17 | -0.4909 | 0.14422 | -0.045 | -3.4038
-16.5 | -0.4844 | 0.13583 | -0.05 | -3.5662
-16 | -0.4819 | 0.12666 | -0.0554 | -3.8047
-15.5 | -0.5206 | 0.10939 | -0.0651 | -4.7591
-15 | -0.8475 | 0.04857 | -0.1022 | -17.449
-14.5 | -0.9185 | 0.03922 | -0.0985 | -23.4192
-14 | -1.0169 | 0.02875 | -0.0881 | -35.3704
-13.5 | -1.0661 | 0.02142 | -0.0774 | -49.7712
-13 | -1.0565 | 0.01799 | -0.071 | -58.7271
-12.5 | -1.0269 | 0.0158 | -0.0664 | -64.9937
-12 | -0.9885 | 0.01431 | -0.0627 | -69.0776
-11.5 | -0.9461 | 0.0131 | -0.0595 | -72.2214
-11 | -0.9007 | 0.01215 | -0.0567 | -74.1317
-10.5 | -0.8506 | 0.01139 | -0.0547 | -74.6795
-10 | -0.7998 | 0.01065 | -0.0529 | -75.0986
-9.5 | -0.7478 | 0.01005 | -0.0514 | -74.408
-9 | -0.6963 | 0.00942 | -0.0498 | -73.9172
-8.5 | -0.6438 | 0.00888 | -0.0485 | -72.5
-8 | -0.5903 | 0.0084 | -0.0474 | -70.2738
-7.5 | -0.5365 | 0.00795 | -0.0464 | -67.4843
-7 | -0.4872 | 0.00725 | -0.0448 | -67.2
-6.5 | -0.4303 | 0.00698 | -0.0445 | -61.6476
-6 | -0.373 | 0.00676 | -0.0444 | -55.1775
-5.5 | -0.3149 | 0.00657 | -0.0445 | -47.93
-5 | -0.2561 | 0.00639 | -0.0448 | -40.0782
-4.5 | -0.1979 | 0.00615 | -0.045 | -32.1789
-4 | -0.1394 | 0.00595 | -0.0454 | -23.4286
-3.5 | -0.0804 | 0.00578 | -0.0459 | -13.91
-3 | -0.0211 | 0.00565 | -0.0465 | -3.7345
-2.5 | 0.0387 | 0.00551 | -0.0473 | 7.0236
-2 | 0.0984 | 0.00536 | -0.0481 | 18.3582
-1.5 | 0.1583 | 0.00524 | -0.0489 | 30.2099
-1 | 0.2182 | 0.00516 | -0.0498 | 42.2868
-0.5 | 0.2785 | 0.00506 | -0.0508 | 55.0395
0 | 0.3379 | 0.005 | -0.0517 | 67.58
0.5 | 0.3909 | 0.00475 | -0.0514 | 82.2947
1 | 0.4325 | 0.00356 | -0.0496 | 121.4888
1.5 | 0.4904 | 0.00378 | -0.0502 | 129.7354
2 | 0.5486 | 0.00402 | -0.0509 | 136.4677
2.5 | 0.6055 | 0.00425 | -0.0513 | 142.4706
3 | 0.6615 | 0.00453 | -0.0515 | 146.0265
3.5 | 0.7129 | 0.00497 | -0.0509 | 143.4406
4 | 0.758 | 0.00557 | -0.0491 | 136.0862
4.5 | 0.8033 | 0.00605 | -0.0473 | 132.7769
5 | 0.8405 | 0.00663 | -0.0438 | 126.7722
5.5 | 0.859 | 0.00724 | -0.0365 | 118.6464
6 | 0.8767 | 0.00818 | -0.0297 | 107.176
6.5 | 0.9036 | 0.00905 | -0.0249 | 99.8453
7 | 0.9276 | 0.01012 | -0.0199 | 91.6601
7.5 | 0.9537 | 0.01125 | -0.0154 | 84.7733
8 | 0.9912 | 0.01201 | -0.0129 | 82.5312
8.5 | 1.0294 | 0.01281 | -0.0105 | 80.3591
9 | 1.0681 | 0.01359 | -0.0083 | 78.5946
9.5 | 1.1052 | 0.01448 | -0.006 | 76.326
10 | 1.1409 | 0.01544 | -0.0035 | 73.8925
10.5 | 1.1782 | 0.01641 | -0.0013 | 71.7977
11 | 1.2137 | 0.01746 | 0.001 | 69.5132
11.5 | 1.2471 | 0.01869 | 0.0034 | 66.7255
12 | 1.2817 | 0.01991 | 0.0057 | 64.3747
12.5 | 1.3141 | 0.02128 | 0.008 | 61.7528
13 | 1.3447 | 0.0228 | 0.0105 | 58.9781
13.5 | 1.3737 | 0.02444 | 0.013 | 56.207
14 | 1.4004 | 0.02609 | 0.0159 | 53.6757
14.5 | 1.4614 | 0.02841 | 0.011 | 51.4396
15 | 1.5344 | 0.03129 | 0.0031 | 49.038
15.5 | 1.5346 | 0.03363 | 0.0101 | 45.6319
16 | 1.5567 | 0.03633 | 0.0121 | 42.8489
16.5 | 1.5771 | 0.0392 | 0.0141 | 40.2321
17 | 1.5931 | 0.04249 | 0.0162 | 37.4935
17.5 | 1.604 | 0.04622 | 0.0184 | 34.7036
18 | 1.6093 | 0.05041 | 0.0206 | 31.9242
18.5 | 1.607 | 0.05496 | 0.0234 | 29.2394
19 | 1.6057 | 0.05956 | 0.0258 | 26.9594
19.5 | 1.6061 | 0.06499 | 0.0264 | 24.713
20 | 1.6037 | 0.07121 | 0.026 | 22.5207

## 111. Re 10M Mach 0.50 (1)
BIGFOIL.COM POLAR EXPORT
NACA66-516 a=0.0
NACA66-516 a=0.0 |  |  |  | Cl Max: | 1.315 | at alpha= | 8.5 | deg
JavaFoil+Calcfoil stall+Eppler ext transition |  |  |  | L/D Max: | 109.553 | at alpha= | 5 | deg
Re: | 10000000 |  |  | Cd Min: | 0.00589 | at alpha= | 1 | deg
Mach: | 0.5 |  |  | Cl=0 at alpha= | -2.5071 | deg
|  |  |  | @ Cl=0.1, Cd= | 0.0071414
|  |  |  | @ Cl=0.4, Cd= | 0.0074773
|  |  |  | @ Cl=0.6, Cd= | 0.0063942
alpha (deg) | Cl | Cd | Cm | Cl/Cd
-20 | -0.985 | 0.1501 | -0.002 | -6.564
-19.5 | -0.958 | 0.14287 | -0.002 | -6.704
-19 | -0.928 | 0.13771 | -0.003 | -6.735
-18.5 | -0.898 | 0.13517 | -0.003 | -6.645
-18 | -0.871 | 0.12765 | -0.004 | -6.82
-17.5 | -0.843 | 0.12092 | -0.004 | -6.974
-17 | -0.816 | 0.1255 | -0.005 | -6.504
-16.5 | -0.787 | 0.12007 | -0.005 | -6.557
-16 | -0.759 | 0.11372 | -0.006 | -6.676
-15.5 | -0.732 | 0.10491 | -0.006 | -6.976
-15 | -0.706 | 0.09725 | -0.007 | -7.261
-14.5 | -0.68 | 0.09007 | -0.008 | -7.545
-14 | -0.657 | 0.0796 | -0.009 | -8.253
-13.5 | -0.619 | 0.09596 | -0.008 | -6.446
-13 | -0.591 | 0.08867 | -0.009 | -6.66
-12.5 | -0.563 | 0.08193 | -0.009 | -6.871
-12 | -0.536 | 0.07602 | -0.01 | -7.045
-11.5 | -0.508 | 0.07002 | -0.011 | -7.26
-11 | -0.485 | 0.06102 | -0.013 | -7.944
-10.5 | -0.467 | 0.04877 | -0.016 | -9.572
-10 | -0.514 | 0.01118 | -0.023 | -46.002
-9.5 | -0.394 | 0.0592 | -0.013 | -6.663
-9 | -0.365 | 0.06056 | -0.012 | -6.033
-8.5 | -0.337 | 0.05475 | -0.013 | -6.164
-8 | -0.309 | 0.05401 | -0.014 | -5.727
-7.5 | -0.281 | 0.04906 | -0.014 | -5.734
-7 | -0.253 | 0.04687 | -0.015 | -5.398
-6.5 | -0.375 | 0.04339 | -0.016 | -8.637
-6 | -0.356 | 0.03939 | -0.017 | -9.04
-5.5 | -0.318 | 0.03513 | -0.02 | -9.045
-5 | -0.332 | 0.00669 | -0.036 | -49.619
-4.5 | -0.27 | 0.00641 | -0.037 | -42.172
-4 | -0.206 | 0.00712 | -0.038 | -28.882
-3.5 | -0.138 | 0.0069 | -0.04 | -20.048
-3 | -0.069 | 0.00705 | -0.041 | -9.832
-2.5 | 0.001 | 0.00709 | -0.042 | 0.088
-2 | 0.071 | 0.00717 | -0.043 | 9.938
-1.5 | 0.142 | 0.0071 | -0.044 | 20.044
-1 | 0.213 | 0.00712 | -0.046 | 29.964
-0.5 | 0.285 | 0.0072 | -0.047 | 39.663
0 | 0.353 | 0.00739 | -0.048 | 47.831
0.5 | 0.423 | 0.00752 | -0.049 | 56.259
1 | 0.491 | 0.00589 | -0.051 | 83.228
1.5 | 0.559 | 0.00621 | -0.052 | 90.145
2 | 0.628 | 0.00652 | -0.053 | 96.345
2.5 | 0.696 | 0.00692 | -0.054 | 100.638
3 | 0.764 | 0.00735 | -0.055 | 103.923
3.5 | 0.832 | 0.00782 | -0.057 | 106.403
4 | 0.899 | 0.00832 | -0.058 | 107.982
4.5 | 0.965 | 0.00886 | -0.059 | 108.859
5 | 1.028 | 0.00939 | -0.06 | 109.553
5.5 | 1.089 | 0.01001 | -0.062 | 108.818
6 | 1.146 | 0.01261 | -0.063 | 90.848
6.5 | 1.2 | 0.01343 | -0.064 | 89.333
7 | 1.247 | 0.01426 | -0.065 | 87.423
7.5 | 1.285 | 0.01511 | -0.066 | 85.019
8 | 1.31 | 0.01619 | -0.067 | 80.914
8.5 | 1.315 | 0.01745 | -0.068 | 75.36
9 | 1.283 | 0.01893 | -0.07 | 67.766
9.5 | 1.146 | 0.02086 | -0.071 | 54.919
10 | 0.827 | 0.02327 | -0.072 | 35.544
10.5 | 0.859 | 0.02334 | -0.073 | 36.828
11 | 0.889 | 0.0255 | -0.074 | 34.866
11.5 | 0.915 | 0.02913 | -0.074 | 31.43
12 | 0.806 | 0.08547 | -0.044 | 9.428
12.5 | 0.979 | 0.02999 | -0.077 | 32.655
13 | 1.005 | 0.03405 | -0.078 | 29.518
13.5 | 1.027 | 0.03972 | -0.078 | 25.868

## 112. Re 10M Mach 0.50 (2)
BIGFOIL.COM POLAR EXPORT
NACA66-516 a=0.0
NACA66-516 a=0.0 |  |  |  | Cl Max: | 1.3243 | at alpha= | 13 | deg
XFOIL ncrit=9 |  |  |  | L/D Max: | 150.101 | at alpha= | 3 | deg
Re: | 10000000 |  |  | Cd Min: | 0.15343 | at alpha= | 18 | deg
Mach: | 0.5 |  |  | Cl=0 at alpha= | -2.9664 | deg
|  |  |  | @ Cl=0.1, Cd= | 0.0056309
|  |  |  | @ Cl=0.4, Cd= | 0.00515
|  |  |  | @ Cl=0.6, Cd= | 0.0042059
alpha (deg) | Cl | Cd | Cm | Cl/Cd
-13 | -0.3252 | 0.10673 | -0.0814 | -3.0469
-12.5 | -0.3267 | 0.09696 | -0.0872 | -3.3694
-12 | -0.3289 | 0.08758 | -0.093 | -3.7554
-11.5 | -0.3341 | 0.07809 | -0.099 | -4.2784
-11 | -0.3494 | 0.0668 | -0.1072 | -5.2305
-10.5 | -0.3939 | 0.05348 | -0.117 | -7.3654
-10 | -0.4301 | 0.04582 | -0.1172 | -9.3867
-9.5 | -0.4746 | 0.0392 | -0.1125 | -12.1071
-9 | -0.5138 | 0.03398 | -0.1033 | -15.1207
-8.5 | -0.5479 | 0.02872 | -0.092 | -19.0773
-8 | -0.5699 | 0.02156 | -0.082 | -26.4332
-7.5 | -0.5649 | 0.01329 | -0.075 | -42.5056
-7 | -0.4969 | 0.00929 | -0.0745 | -53.4876
-6.5 | -0.4469 | 0.0083 | -0.0692 | -53.8434
-6 | -0.3952 | 0.00753 | -0.0645 | -52.4834
-5.5 | -0.3297 | 0.00725 | -0.0625 | -45.4759
-5 | -0.2644 | 0.00695 | -0.0608 | -38.0432
-4.5 | -0.1988 | 0.00669 | -0.0596 | -29.716
-4 | -0.1352 | 0.00638 | -0.0584 | -21.1912
-3.5 | -0.0706 | 0.00612 | -0.0576 | -11.5359
-3 | -0.0045 | 0.00592 | -0.0574 | -0.76014
-2.5 | 0.0624 | 0.00572 | -0.0576 | 10.9091
-2 | 0.1299 | 0.00556 | -0.058 | 23.3633
-1.5 | 0.1969 | 0.00542 | -0.0585 | 36.3284
-0.5 | 0.3326 | 0.0052 | -0.0601 | 63.9615
0 | 0.4 | 0.00515 | -0.0609 | 77.6699
0.5 | 0.4617 | 0.00516 | -0.0607 | 89.4767
1 | 0.4971 | 0.00376 | -0.0563 | 132.2074
1.5 | 0.5606 | 0.00403 | -0.0564 | 139.1067
2 | 0.6233 | 0.00431 | -0.0563 | 144.6172
2.5 | 0.6853 | 0.00461 | -0.056 | 148.6551
3 | 0.743 | 0.00495 | -0.0547 | 150.101
3.5 | 0.7957 | 0.00532 | -0.0524 | 149.5677
4 | 0.8096 | 0.00603 | -0.0424 | 134.262
4.5 | 0.8278 | 0.00702 | -0.034 | 117.9202
5 | 0.8602 | 0.00794 | -0.0285 | 108.3375
5.5 | 0.8809 | 0.00929 | -0.0214 | 94.8224
6 | 0.9036 | 0.01073 | -0.0149 | 84.2125
6.5 | 0.9174 | 0.01259 | -0.0075 | 72.8674
7 | 0.9352 | 0.01446 | -0.001 | 64.675
7.5 | 0.9581 | 0.01631 | 0.0047 | 58.7431
8 | 0.9986 | 0.01766 | 0.008 | 56.5459
8.5 | 1.0422 | 0.01893 | 0.0111 | 55.0555
9 | 1.0842 | 0.02037 | 0.0143 | 53.2253
9.5 | 1.1249 | 0.02196 | 0.0176 | 51.225
10 | 1.1643 | 0.02372 | 0.0211 | 49.0852
10.5 | 1.2058 | 0.02548 | 0.0244 | 47.3234
11.5 | 1.2737 | 0.03023 | 0.032 | 42.1336
12 | 1.3027 | 0.03314 | 0.0359 | 39.309
13 | 1.3243 | 0.04207 | 0.044 | 31.4785
13.5 | 1.3083 | 0.04907 | 0.047 | 26.6619
14 | 1.2857 | 0.05723 | 0.0484 | 22.4655
14.5 | 1.2546 | 0.06671 | 0.0482 | 18.8068
15 | 1.2233 | 0.07755 | 0.0451 | 15.7743
15.5 | 1.1971 | 0.09125 | 0.0362 | 13.1189
17 | 1.1075 | 0.12752 | 0.0192 | 8.6849
17.5 | 1.0846 | 0.14057 | 0.011 | 7.7157
18 | 1.0665 | 0.15343 | 0.0026 | 6.9511

## 113. Re 12M Mach 0.00 (1)
BIGFOIL.COM POLAR EXPORT
NACA66-516 a=0.0
NACA66-516 a=0.0 |  |  |  | Cl Max: | 1.487 | at alpha= | 13.5 | deg
JavaFoil+Calcfoil stall+Eppler ext transition |  |  |  | L/D Max: | 121.724 | at alpha= | 5.5 | deg
Re: | 12000000 |  |  | Cd Min: | 0.00491 | at alpha= | 1 | deg
Mach: | 0 |  |  | Cl=0 at alpha= | -2.5082 | deg
|  |  |  | @ Cl=0.1, Cd= | 0.0065023
|  |  |  | @ Cl=0.4, Cd= | 0.005045
|  |  |  | @ Cl=0.6, Cd= | 0.0059067
alpha (deg) | Cl | Cd | Cm | Cl/Cd
-14.5 | -0.636 | 0.09517 | -0.006 | -6.68
-14 | -0.645 | 0.0903 | -0.007 | -7.139
-13.5 | -0.65 | 0.08634 | -0.007 | -7.529
-13 | -0.654 | 0.08245 | -0.008 | -7.927
-12.5 | -0.654 | 0.07769 | -0.008 | -8.417
-12 | -0.651 | 0.07318 | -0.009 | -8.901
-11.5 | -0.647 | 0.06702 | -0.01 | -9.656
-11 | -0.637 | 0.06347 | -0.01 | -10.031
-10.5 | -0.625 | 0.0584 | -0.011 | -10.7
-10 | -0.609 | 0.05387 | -0.012 | -11.295
-9.5 | -0.702 | 0.01005 | -0.021 | -69.892
-9 | -0.681 | 0.00892 | -0.022 | -76.362
-8.5 | -0.648 | 0.00783 | -0.023 | -82.736
-8 | -0.61 | 0.00827 | -0.025 | -73.698
-7.5 | -0.565 | 0.0079 | -0.026 | -71.61
-7 | -0.518 | 0.00766 | -0.027 | -67.568
-6.5 | -0.467 | 0.00731 | -0.028 | -63.902
-6 | -0.414 | 0.00685 | -0.029 | -60.383
-5.5 | -0.357 | 0.0066 | -0.03 | -54.071
-5 | -0.299 | 0.00652 | -0.031 | -45.908
-4.5 | -0.241 | 0.00639 | -0.032 | -37.646
-4 | -0.181 | 0.0065 | -0.033 | -27.861
-3.5 | -0.121 | 0.00646 | -0.034 | -18.738
-3 | -0.06 | 0.00649 | -0.035 | -9.317
-2.5 | 0.001 | 0.00654 | -0.036 | 0.083
-2 | 0.062 | 0.00644 | -0.038 | 9.613
-1.5 | 0.123 | 0.00654 | -0.039 | 18.857
-1 | 0.185 | 0.00665 | -0.04 | 27.834
-0.5 | 0.247 | 0.00673 | -0.041 | 36.739
0 | 0.309 | 0.00683 | -0.042 | 45.252
0.5 | 0.371 | 0.00518 | -0.043 | 71.591
1 | 0.429 | 0.00491 | -0.044 | 87.426
1.5 | 0.49 | 0.00542 | -0.045 | 90.331
2 | 0.55 | 0.00569 | -0.046 | 96.666
2.5 | 0.61 | 0.00595 | -0.047 | 102.478
3 | 0.669 | 0.00625 | -0.048 | 107.146
3.5 | 0.729 | 0.00652 | -0.05 | 111.709
4 | 0.788 | 0.00685 | -0.051 | 115.049
4.5 | 0.847 | 0.00718 | -0.052 | 117.935
5 | 0.904 | 0.00753 | -0.053 | 119.942
5.5 | 0.96 | 0.00789 | -0.054 | 121.724
6 | 1.015 | 0.0085 | -0.055 | 119.425
6.5 | 1.067 | 0.01009 | -0.056 | 105.767
7 | 1.119 | 0.01051 | -0.057 | 106.406
7.5 | 1.168 | 0.01097 | -0.058 | 106.481
8 | 1.216 | 0.01145 | -0.059 | 106.205
8.5 | 1.261 | 0.01195 | -0.06 | 105.533
9 | 1.303 | 0.01251 | -0.061 | 104.22
9.5 | 1.343 | 0.01313 | -0.062 | 102.258
10 | 1.379 | 0.01374 | -0.063 | 100.396
10.5 | 1.41 | 0.01443 | -0.064 | 97.736
11 | 1.435 | 0.01517 | -0.065 | 94.63
11.5 | 1.455 | 0.01599 | -0.066 | 91.035
12 | 1.471 | 0.01677 | -0.067 | 87.685
12.5 | 1.481 | 0.01777 | -0.068 | 83.348
13 | 1.486 | 0.0187 | -0.069 | 79.488
13.5 | 1.487 | 0.01971 | -0.07 | 75.418
14 | 1.477 | 0.02071 | -0.071 | 71.327
14.5 | 1.461 | 0.02206 | -0.072 | 66.253
15 | 1.44 | 0.0237 | -0.073 | 60.742
15.5 | 1.414 | 0.02534 | -0.073 | 55.817
16 | 1.384 | 0.02727 | -0.074 | 50.743
16.5 | 1.351 | 0.02897 | -0.075 | 46.625
17 | 1.314 | 0.03082 | -0.076 | 42.643
17.5 | 1.275 | 0.03302 | -0.076 | 38.614
18 | 1.234 | 0.03576 | -0.077 | 34.494
18.5 | 1.187 | 0.04071 | -0.077 | 29.148

## 114. Re 12M Mach 0.00 (2)
BIGFOIL.COM POLAR EXPORT
NACA66-516 a=0.0
NACA66-516 a=0.0 |  |  |  | Cl Max: | 1.7025 | at alpha= | 20 | deg
XFOIL ncrit=9 |  |  |  | L/D Max: | 140.509 | at alpha= | 3 | deg
Re: | 12000000 |  |  | Cd Min: | 0.05048 | at alpha= | 20 | deg
Mach: | 0 |  |  | Cl=0 at alpha= | -2.7809 | deg
|  |  |  | @ Cl=0.1, Cd= | 0.0051347
|  |  |  | @ Cl=0.4, Cd= | 0.0040845
|  |  |  | @ Cl=0.6, Cd= | 0.0043089
alpha (deg) | Cl | Cd | Cm | Cl/Cd
-20 | -1.3726 | 0.03558 | -0.0897 | -38.5779
-19.5 | -1.3762 | 0.03183 | -0.0872 | -43.2359
-19 | -1.3772 | 0.02848 | -0.0841 | -48.3567
-18.5 | -1.3727 | 0.02565 | -0.0806 | -53.5166
-18 | -1.3462 | 0.02448 | -0.0785 | -54.9918
-17.5 | -1.33 | 0.02258 | -0.0751 | -58.9017
-17 | -1.3153 | 0.02046 | -0.0713 | -64.2864
-16.5 | -1.2904 | 0.0191 | -0.0682 | -67.5602
-16 | -1.2625 | 0.01792 | -0.0653 | -70.452
-15.5 | -1.234 | 0.01665 | -0.0622 | -74.1141
-15 | -1.2048 | 0.01529 | -0.0591 | -78.7966
-14.5 | -1.1679 | 0.01465 | -0.0568 | -79.7201
-14 | -1.1339 | 0.01355 | -0.054 | -83.6827
-13.5 | -1.0963 | 0.01285 | -0.0515 | -85.3152
-13 | -1.0585 | 0.01222 | -0.049 | -86.6203
-12.5 | -1.0203 | 0.0117 | -0.0463 | -87.2051
-12 | -0.9751 | 0.01125 | -0.0449 | -86.6756
-11.5 | -0.9288 | 0.01069 | -0.0438 | -86.8849
-11 | -0.8808 | 0.01022 | -0.043 | -86.184
-10.5 | -0.8313 | 0.00982 | -0.0424 | -84.6538
-10 | -0.7818 | 0.00937 | -0.0417 | -83.4365
-9.5 | -0.7317 | 0.00894 | -0.0412 | -81.8456
-9 | -0.6812 | 0.0085 | -0.0407 | -80.1412
-8.5 | -0.6298 | 0.00811 | -0.0404 | -77.6572
-8 | -0.5776 | 0.00774 | -0.0401 | -74.6253
-7.5 | -0.5303 | 0.00705 | -0.039 | -75.2199
-7 | -0.476 | 0.0068 | -0.0392 | -70
-6.5 | -0.4214 | 0.00658 | -0.0395 | -64.0426
-6 | -0.3658 | 0.00639 | -0.0399 | -57.2457
-5 | -0.2529 | 0.00603 | -0.041 | -41.9403
-4.5 | -0.1964 | 0.00586 | -0.0416 | -33.5154
-4 | -0.1398 | 0.00569 | -0.0422 | -24.5694
-3.5 | -0.0829 | 0.00554 | -0.0429 | -14.9639
-3 | -0.0253 | 0.0054 | -0.0438 | -4.6852
-2 | 0.0902 | 0.00515 | -0.0455 | 17.5146
-1.5 | 0.148 | 0.00506 | -0.0464 | 29.249
-1 | 0.2061 | 0.00497 | -0.0474 | 41.4688
-0.5 | 0.2638 | 0.00493 | -0.0483 | 53.5091
0 | 0.3197 | 0.00502 | -0.0489 | 63.6853
0.5 | 0.3731 | 0.00501 | -0.0491 | 74.4711
1 | 0.4135 | 0.00362 | -0.0474 | 114.2265
1.5 | 0.4698 | 0.00376 | -0.0481 | 124.9468
2 | 0.5265 | 0.00396 | -0.0489 | 132.9545
2.5 | 0.5819 | 0.0042 | -0.0495 | 138.5476
3 | 0.6351 | 0.00452 | -0.0497 | 140.5088
3.5 | 0.685 | 0.00497 | -0.0493 | 137.827
4 | 0.733 | 0.00544 | -0.0485 | 134.7426
4.5 | 0.779 | 0.00594 | -0.0474 | 131.1448
5 | 0.8189 | 0.00654 | -0.0451 | 125.2141
5.5 | 0.8574 | 0.00707 | -0.0424 | 121.273
6 | 0.8792 | 0.00764 | -0.0363 | 115.0785
6.5 | 0.9053 | 0.00831 | -0.0314 | 108.941
7 | 0.9304 | 0.00913 | -0.0267 | 101.9058
7.5 | 0.9625 | 0.00985 | -0.0234 | 97.7157
8 | 0.9998 | 0.01043 | -0.0212 | 95.8581
8.5 | 1.037 | 0.01105 | -0.019 | 93.8462
9 | 1.0742 | 0.0117 | -0.017 | 91.812
9.5 | 1.1116 | 0.01235 | -0.0151 | 90.0081
10 | 1.1469 | 0.01313 | -0.013 | 87.3496
10.5 | 1.1822 | 0.0139 | -0.011 | 85.0504
11 | 1.2187 | 0.01468 | -0.0093 | 83.0177
11.5 | 1.2515 | 0.01562 | -0.0071 | 80.1216
12 | 1.284 | 0.01661 | -0.0051 | 77.3028
12.5 | 1.3182 | 0.01755 | -0.0034 | 75.1111
13 | 1.3494 | 0.01865 | -0.0014 | 72.3539
13.5 | 1.3783 | 0.01992 | 0.0007 | 69.1918
14 | 1.4073 | 0.02118 | 0.0028 | 66.4448
14.5 | 1.434 | 0.02247 | 0.0051 | 63.8184
15 | 1.4941 | 0.0241 | -0.0001 | 61.9959
15.5 | 1.5657 | 0.02633 | -0.0086 | 59.4645
16 | 1.5706 | 0.02817 | -0.0027 | 55.7543
16.5 | 1.596 | 0.03012 | -0.0013 | 52.988
17 | 1.6201 | 0.03216 | 0.0001 | 50.3762
17.5 | 1.6402 | 0.03459 | 0.0015 | 47.4183
18 | 1.6572 | 0.03729 | 0.0031 | 44.4409
18.5 | 1.6736 | 0.04008 | 0.0046 | 41.7565
19 | 1.6828 | 0.04355 | 0.0062 | 38.6406
19.5 | 1.6935 | 0.04692 | 0.0076 | 36.0934
20 | 1.7025 | 0.05048 | 0.0089 | 33.7262

## 115. Re 12M Mach 0.10 (1)
BIGFOIL.COM POLAR EXPORT
NACA66-516 a=0.0
NACA66-516 a=0.0 |  |  |  | Cl Max: | 1.478 | at alpha= | 13 | deg
JavaFoil+Calcfoil stall+Eppler ext transition |  |  |  | L/D Max: | 121.591 | at alpha= | 5.5 | deg
Re: | 12000000 |  |  | Cd Min: | 0.00465 | at alpha= | 1 | deg
Mach: | 0.1 |  |  | Cl=0 at alpha= | -2.5081 | deg
|  |  |  | @ Cl=0.1, Cd= | 0.0065506
|  |  |  | @ Cl=0.4, Cd= | 0.0049653
|  |  |  | @ Cl=0.6, Cd= | 0.0059115
alpha (deg) | Cl | Cd | Cm | Cl/Cd
-14 | -0.619 | 0.09091 | -0.007 | -6.812
-13.5 | -0.628 | 0.08653 | -0.007 | -7.263
-13 | -0.635 | 0.08295 | -0.008 | -7.654
-12.5 | -0.638 | 0.07889 | -0.008 | -8.093
-12 | -0.638 | 0.07407 | -0.009 | -8.619
-11.5 | -0.636 | 0.068 | -0.01 | -9.358
-11 | -0.629 | 0.06416 | -0.01 | -9.797
-10.5 | -0.618 | 0.05967 | -0.011 | -10.356
-10 | -0.603 | 0.05534 | -0.012 | -10.892
-9.5 | -0.586 | 0.05019 | -0.013 | -11.669
-9 | -0.679 | 0.00903 | -0.022 | -75.138
-8.5 | -0.647 | 0.00737 | -0.024 | -87.713
-8 | -0.61 | 0.00827 | -0.025 | -73.745
-7.5 | -0.567 | 0.00802 | -0.026 | -70.641
-7 | -0.519 | 0.00772 | -0.027 | -67.279
-6.5 | -0.469 | 0.0074 | -0.028 | -63.324
-6 | -0.415 | 0.00692 | -0.029 | -59.972
-5.5 | -0.358 | 0.0067 | -0.03 | -53.522
-5 | -0.301 | 0.00653 | -0.031 | -46.028
-4.5 | -0.242 | 0.00637 | -0.032 | -37.932
-4 | -0.182 | 0.00648 | -0.033 | -28.114
-3.5 | -0.122 | 0.00647 | -0.034 | -18.802
-3 | -0.061 | 0.00651 | -0.035 | -9.33
-2.5 | 0.001 | 0.0065 | -0.037 | 0.084
-2 | 0.062 | 0.00652 | -0.038 | 9.534
-1.5 | 0.124 | 0.00657 | -0.039 | 18.88
-1 | 0.186 | 0.00661 | -0.04 | 28.128
-0.5 | 0.248 | 0.00673 | -0.041 | 36.91
0 | 0.311 | 0.00686 | -0.042 | 45.258
0.5 | 0.372 | 0.00525 | -0.043 | 70.891
1 | 0.431 | 0.00465 | -0.044 | 92.817
1.5 | 0.492 | 0.00546 | -0.045 | 90.059
2 | 0.553 | 0.0057 | -0.047 | 96.936
2.5 | 0.613 | 0.00597 | -0.048 | 102.629
3 | 0.673 | 0.00627 | -0.049 | 107.265
3.5 | 0.732 | 0.00657 | -0.05 | 111.376
4 | 0.792 | 0.0069 | -0.051 | 114.761
4.5 | 0.851 | 0.00723 | -0.052 | 117.598
5 | 0.908 | 0.00757 | -0.053 | 119.937
5.5 | 0.964 | 0.00793 | -0.054 | 121.591
6 | 1.018 | 0.00967 | -0.055 | 105.269
6.5 | 1.072 | 0.01016 | -0.056 | 105.479
7 | 1.123 | 0.01061 | -0.057 | 105.843
7.5 | 1.173 | 0.01108 | -0.058 | 105.885
8 | 1.22 | 0.01156 | -0.059 | 105.531
8.5 | 1.265 | 0.01208 | -0.06 | 104.738
9 | 1.307 | 0.01264 | -0.061 | 103.41
9.5 | 1.346 | 0.01331 | -0.062 | 101.163
10 | 1.382 | 0.01391 | -0.063 | 99.338
10.5 | 1.412 | 0.0146 | -0.064 | 96.695
11 | 1.435 | 0.01538 | -0.065 | 93.354
11.5 | 1.454 | 0.0162 | -0.066 | 89.721
12 | 1.467 | 0.01709 | -0.067 | 85.866
12.5 | 1.475 | 0.01806 | -0.068 | 81.673
13 | 1.478 | 0.01902 | -0.069 | 77.689
13.5 | 1.475 | 0.02006 | -0.07 | 73.512
14 | 1.461 | 0.02117 | -0.071 | 69.027
14.5 | 1.441 | 0.02274 | -0.072 | 63.351
15 | 1.415 | 0.02427 | -0.073 | 58.288
15.5 | 1.384 | 0.026 | -0.074 | 53.236
16 | 1.348 | 0.02809 | -0.074 | 47.999
16.5 | 1.31 | 0.02989 | -0.075 | 43.82
17 | 1.268 | 0.03199 | -0.076 | 39.635
17.5 | 1.222 | 0.03506 | -0.077 | 34.84
18 | 1.171 | 0.03941 | -0.077 | 29.719

## 116. Re 12M Mach 0.10 (2)
BIGFOIL.COM POLAR EXPORT
NACA66-516 a=0.0
NACA66-516 a=0.0 |  |  |  | Cl Max: | 1.6963 | at alpha= | 20 | deg
XFOIL ncrit=9 |  |  |  | L/D Max: | 141.015 | at alpha= | 3 | deg
Re: | 12000000 |  |  | Cd Min: | 0.05293 | at alpha= | 20 | deg
Mach: | 0.1 |  |  | Cl=0 at alpha= | -2.785 | deg
|  |  |  | @ Cl=0.1, Cd= | 0.0051465
|  |  |  | @ Cl=0.4, Cd= | 0.0041793
|  |  |  | @ Cl=0.6, Cd= | 0.0042902
alpha (deg) | Cl | Cd | Cm | Cl/Cd
-20 | -1.2818 | 0.04524 | -0.0952 | -28.3333
-19.5 | -1.3071 | 0.03883 | -0.0942 | -33.6621
-19 | -1.3279 | 0.03352 | -0.0915 | -39.6152
-18.5 | -1.3394 | 0.02934 | -0.0878 | -45.651
-18 | -1.3155 | 0.02785 | -0.0856 | -47.2352
-17.5 | -1.3089 | 0.02522 | -0.0818 | -51.8993
-17 | -1.3039 | 0.0224 | -0.0772 | -58.2098
-16.5 | -1.2841 | 0.02067 | -0.0736 | -62.1239
-16 | -1.2594 | 0.01922 | -0.0701 | -65.5255
-15.5 | -1.2341 | 0.01768 | -0.0666 | -69.802
-15 | -1.2067 | 0.01616 | -0.063 | -74.672
-14.5 | -1.1709 | 0.01536 | -0.0604 | -76.2305
-14 | -1.1375 | 0.01412 | -0.0573 | -80.5595
-13.5 | -1.0999 | 0.01332 | -0.0547 | -82.5751
-13 | -1.0616 | 0.0126 | -0.052 | -84.254
-12.5 | -1.0232 | 0.01194 | -0.0492 | -85.6951
-12 | -0.9804 | 0.01147 | -0.0471 | -85.4752
-11.5 | -0.9339 | 0.01087 | -0.0457 | -85.9154
-11 | -0.8856 | 0.01037 | -0.0447 | -85.4002
-10.5 | -0.8358 | 0.00995 | -0.0439 | -84
-10 | -0.786 | 0.00948 | -0.0431 | -82.9114
-9.5 | -0.7353 | 0.00905 | -0.0425 | -81.2486
-9 | -0.6846 | 0.00859 | -0.0419 | -79.6973
-8.5 | -0.6327 | 0.00818 | -0.0414 | -77.3472
-8 | -0.5803 | 0.0078 | -0.0411 | -74.3974
-7.5 | -0.5286 | 0.00736 | -0.0406 | -71.8207
-7 | -0.4783 | 0.00684 | -0.0399 | -69.9269
-6.5 | -0.4234 | 0.00661 | -0.0401 | -64.0545
-6 | -0.3676 | 0.00641 | -0.0404 | -57.3479
-4.5 | -0.197 | 0.00587 | -0.0421 | -33.5605
-4 | -0.1401 | 0.0057 | -0.0427 | -24.5789
-3.5 | -0.0828 | 0.00555 | -0.0433 | -14.9189
-3 | -0.025 | 0.00541 | -0.0441 | -4.6211
-2 | 0.0913 | 0.00516 | -0.0459 | 17.6938
-1.5 | 0.1493 | 0.00507 | -0.0468 | 29.4477
-1 | 0.2079 | 0.00497 | -0.0477 | 41.831
-0.5 | 0.2659 | 0.00493 | -0.0486 | 53.9351
0 | 0.3221 | 0.00502 | -0.0493 | 64.1633
0.5 | 0.3758 | 0.00502 | -0.0495 | 74.8606
1 | 0.4161 | 0.00362 | -0.0477 | 114.9448
1.5 | 0.4728 | 0.00376 | -0.0484 | 125.7447
2 | 0.5297 | 0.00396 | -0.0492 | 133.7626
2.5 | 0.5854 | 0.0042 | -0.0498 | 139.381
3 | 0.6388 | 0.00453 | -0.0499 | 141.0155
3.5 | 0.6889 | 0.00497 | -0.0495 | 138.6117
4 | 0.7367 | 0.00546 | -0.0486 | 134.9267
4.5 | 0.7826 | 0.00596 | -0.0473 | 131.3087
5 | 0.8224 | 0.00655 | -0.0449 | 125.5573
5.5 | 0.8596 | 0.0071 | -0.0419 | 121.0704
6 | 0.8784 | 0.0077 | -0.0352 | 114.0779
6.5 | 0.9052 | 0.00839 | -0.0304 | 107.8903
7 | 0.9302 | 0.00925 | -0.0256 | 100.5622
7.5 | 0.9621 | 0.01 | -0.0223 | 96.21
8 | 0.9999 | 0.0106 | -0.0201 | 94.3302
8.5 | 1.0379 | 0.01122 | -0.018 | 92.5045
9 | 1.075 | 0.0119 | -0.0158 | 90.3361
9.5 | 1.1119 | 0.0126 | -0.0138 | 88.246
10 | 1.1475 | 0.0134 | -0.0117 | 85.6343
10.5 | 1.184 | 0.01416 | -0.0097 | 83.6158
11 | 1.2195 | 0.01501 | -0.0078 | 81.2458
11.5 | 1.2525 | 0.01598 | -0.0056 | 78.3792
12 | 1.2862 | 0.01696 | -0.0037 | 75.8373
12.5 | 1.319 | 0.01801 | -0.0017 | 73.2371
13 | 1.3511 | 0.01913 | 0.0002 | 70.6273
13.5 | 1.3802 | 0.02044 | 0.0024 | 67.5245
14 | 1.4082 | 0.02181 | 0.0046 | 64.5667
14.5 | 1.4358 | 0.0231 | 0.007 | 62.1558
15 | 1.4978 | 0.0249 | 0.0013 | 60.1526
16 | 1.5736 | 0.02909 | -0.0008 | 54.0942
16.5 | 1.5981 | 0.03118 | 0.0007 | 51.254
17 | 1.6204 | 0.03349 | 0.0022 | 48.3846
17.5 | 1.64 | 0.03603 | 0.0038 | 45.5176
18 | 1.6563 | 0.03883 | 0.0055 | 42.6552
18.5 | 1.6713 | 0.04186 | 0.0071 | 39.9259
19 | 1.6797 | 0.04551 | 0.0088 | 36.9084
19.5 | 1.6904 | 0.04898 | 0.0101 | 34.512
20 | 1.6963 | 0.05293 | 0.0115 | 32.048

## 117. Re 12M Mach 0.25 (1)
BIGFOIL.COM POLAR EXPORT
NACA66-516 a=0.0
NACA66-516 a=0.0 |  |  |  | Cl Max: | 1.433 | at alpha= | 11.5 | deg
JavaFoil+Calcfoil stall+Eppler ext transition |  |  |  | L/D Max: | 119.585 | at alpha= | 5.5 | deg
Re: | 12000000 |  |  | Cd Min: | 0.00455 | at alpha= | 0.5 | deg
Mach: | 0.25 |  |  | Cl=0 at alpha= | -2.5079 | deg
|  |  |  | @ Cl=0.1, Cd= | 0.0066314
|  |  |  | @ Cl=0.4, Cd= | 0.0048023
|  |  |  | @ Cl=0.6, Cd= | 0.0059869
alpha (deg) | Cl | Cd | Cm | Cl/Cd
-13 | -0.47 | 0.08782 | -0.007 | -5.351
-12.5 | -0.501 | 0.0825 | -0.008 | -6.079
-12 | -0.527 | 0.07711 | -0.009 | -6.839
-11.5 | -0.547 | 0.07262 | -0.009 | -7.527
-11 | -0.56 | 0.06822 | -0.01 | -8.204
-10.5 | -0.565 | 0.06372 | -0.01 | -8.872
-10 | -0.564 | 0.06001 | -0.011 | -9.393
-9.5 | -0.556 | 0.05582 | -0.012 | -9.961
-9 | -0.542 | 0.05184 | -0.013 | -10.458
-8.5 | -0.524 | 0.04684 | -0.014 | -11.185
-8 | -0.605 | 0.00856 | -0.025 | -70.691
-7.5 | -0.57 | 0.00841 | -0.026 | -67.817
-7 | -0.526 | 0.00803 | -0.028 | -65.51
-6.5 | -0.477 | 0.00767 | -0.029 | -62.179
-6 | -0.424 | 0.00731 | -0.03 | -57.96
-5.5 | -0.366 | 0.0068 | -0.031 | -53.888
-5 | -0.308 | 0.00669 | -0.032 | -46.009
-4.5 | -0.248 | 0.00651 | -0.033 | -38.015
-4 | -0.187 | 0.00663 | -0.034 | -28.172
-3.5 | -0.125 | 0.00659 | -0.035 | -18.936
-3 | -0.062 | 0.00663 | -0.036 | -9.417
-2.5 | 0.001 | 0.0066 | -0.038 | 0.085
-2 | 0.064 | 0.00658 | -0.039 | 9.708
-1.5 | 0.127 | 0.00667 | -0.04 | 19.108
-1 | 0.191 | 0.00675 | -0.041 | 28.301
-0.5 | 0.255 | 0.0069 | -0.042 | 36.997
0 | 0.319 | 0.00699 | -0.043 | 45.647
0.5 | 0.381 | 0.00455 | -0.044 | 83.725
1 | 0.442 | 0.00536 | -0.046 | 82.602
1.5 | 0.505 | 0.00557 | -0.047 | 90.57
2 | 0.567 | 0.00583 | -0.048 | 97.25
2.5 | 0.628 | 0.00612 | -0.049 | 102.759
3 | 0.69 | 0.00646 | -0.05 | 106.753
3.5 | 0.751 | 0.00677 | -0.051 | 110.916
4 | 0.812 | 0.00712 | -0.052 | 114.022
4.5 | 0.872 | 0.00747 | -0.053 | 116.688
5 | 0.931 | 0.00786 | -0.054 | 118.355
5.5 | 0.988 | 0.00826 | -0.055 | 119.585
6 | 1.043 | 0.01007 | -0.056 | 103.556
6.5 | 1.097 | 0.01063 | -0.058 | 103.218
7 | 1.149 | 0.01111 | -0.059 | 103.373
7.5 | 1.198 | 0.01164 | -0.06 | 102.967
8 | 1.245 | 0.01219 | -0.061 | 102.117
8.5 | 1.288 | 0.01277 | -0.062 | 100.873
9 | 1.327 | 0.01341 | -0.063 | 98.999
9.5 | 1.362 | 0.01414 | -0.064 | 96.316
10 | 1.393 | 0.01489 | -0.065 | 93.556
10.5 | 1.415 | 0.01565 | -0.066 | 90.405
11 | 1.428 | 0.01656 | -0.067 | 86.216
11.5 | 1.433 | 0.01756 | -0.068 | 81.623
12 | 1.431 | 0.01875 | -0.069 | 76.31
12.5 | 1.42 | 0.01981 | -0.07 | 71.648
13 | 1.399 | 0.02118 | -0.071 | 66.063
13.5 | 1.37 | 0.02243 | -0.072 | 61.089
14 | 1.324 | 0.02438 | -0.073 | 54.294
14.5 | 1.266 | 0.02608 | -0.074 | 48.536
15 | 1.197 | 0.02905 | -0.074 | 41.217
15.5 | 1.121 | 0.03171 | -0.075 | 35.345
16 | 1.03 | 0.0379 | -0.075 | 27.173
16.5 | 0.93 | 0.04684 | -0.074 | 19.858

## 118. Re 12M Mach 0.25 (2)
BIGFOIL.COM POLAR EXPORT
NACA66-516 a=0.0
NACA66-516 a=0.0 |  |  |  | Cl Max: | 1.6483 | at alpha= | 19 | deg
XFOIL ncrit=9 |  |  |  | L/D Max: | 144.311 | at alpha= | 3 | deg
Re: | 12000000 |  |  | Cd Min: | 0.16993 | at alpha= | -18.5 | deg
Mach: | 0.25 |  |  | Cl=0 at alpha= | -2.81 | deg
|  |  |  | @ Cl=0.1, Cd= | 0.0051948
|  |  |  | @ Cl=0.4, Cd= | 0.0040846
|  |  |  | @ Cl=0.6, Cd= | 0.0042387
alpha (deg) | Cl | Cd | Cm | Cl/Cd
-18.5 | -0.5116 | 0.16993 | -0.0299 | -3.0107
-18 | -0.5113 | 0.15955 | -0.0357 | -3.2046
-17.5 | -0.5012 | 0.15174 | -0.0405 | -3.303
-17 | -0.4946 | 0.14318 | -0.0456 | -3.4544
-16.5 | -0.4879 | 0.1348 | -0.0507 | -3.6194
-16 | -0.4851 | 0.12577 | -0.056 | -3.857
-15.5 | -0.8052 | 0.05678 | -0.1014 | -14.181
-15 | -0.9487 | 0.03976 | -0.1009 | -23.8607
-14.5 | -1.0042 | 0.03254 | -0.0945 | -30.8605
-14 | -1.0842 | 0.02366 | -0.0828 | -45.8242
-13.5 | -1.0964 | 0.01899 | -0.0745 | -57.7357
-13 | -1.0732 | 0.01664 | -0.0692 | -64.4952
-12.5 | -1.0395 | 0.01483 | -0.0649 | -70.0944
-12 | -0.9998 | 0.0135 | -0.0613 | -74.0593
-11.5 | -0.9571 | 0.01249 | -0.0579 | -76.6293
-11 | -0.9097 | 0.01162 | -0.0554 | -78.2874
-10.5 | -0.8591 | 0.01089 | -0.0534 | -78.8889
-10 | -0.8077 | 0.01023 | -0.0517 | -78.9541
-9.5 | -0.7544 | 0.00973 | -0.0503 | -77.5334
-9 | -0.7018 | 0.00915 | -0.0489 | -76.6995
-8.5 | -0.6487 | 0.00862 | -0.0477 | -75.2552
-8 | -0.5945 | 0.00817 | -0.0467 | -72.7662
-7.5 | -0.5407 | 0.00771 | -0.0457 | -70.1297
-7 | -0.4899 | 0.00709 | -0.0443 | -69.0973
-6.5 | -0.4341 | 0.00678 | -0.0438 | -64.0265
-6 | -0.3767 | 0.00653 | -0.0437 | -57.6876
-5.5 | -0.3182 | 0.00631 | -0.0439 | -50.4279
-5 | -0.2592 | 0.00613 | -0.0442 | -42.2838
-4.5 | -0.2 | 0.00596 | -0.0446 | -33.557
-4 | -0.1415 | 0.00577 | -0.045 | -24.5234
-3.5 | -0.0825 | 0.00561 | -0.0455 | -14.7059
-3 | -0.0228 | 0.00545 | -0.0462 | -4.1835
-2.5 | 0.0372 | 0.00532 | -0.047 | 6.9925
-2 | 0.0972 | 0.0052 | -0.0479 | 18.6923
-1.5 | 0.157 | 0.00509 | -0.0487 | 30.8448
-1 | 0.2175 | 0.005 | -0.0497 | 43.5
-0.5 | 0.2772 | 0.00494 | -0.0506 | 56.1134
0 | 0.3354 | 0.00502 | -0.0513 | 66.8127
1 | 0.4307 | 0.00364 | -0.0493 | 118.3242
1.5 | 0.4889 | 0.0038 | -0.05 | 128.6579
2 | 0.5474 | 0.004 | -0.0507 | 136.85
2.5 | 0.6047 | 0.00426 | -0.0512 | 141.9484
3 | 0.6595 | 0.00457 | -0.0512 | 144.3107
3.5 | 0.7102 | 0.00502 | -0.0505 | 141.4741
4 | 0.7563 | 0.00557 | -0.0488 | 135.781
4.5 | 0.801 | 0.00607 | -0.0469 | 131.9605
5 | 0.8386 | 0.00666 | -0.0435 | 125.9159
5.5 | 0.8554 | 0.00728 | -0.0359 | 117.5
6 | 0.8764 | 0.00814 | -0.0297 | 107.6658
6.5 | 0.907 | 0.00891 | -0.0255 | 101.7957
7 | 0.9295 | 0.01002 | -0.0201 | 92.7645
7.5 | 0.9619 | 0.0109 | -0.0166 | 88.2477
8 | 1.0012 | 0.0116 | -0.0143 | 86.3103
8.5 | 1.0404 | 0.01232 | -0.012 | 84.4481
9 | 1.0777 | 0.01315 | -0.0096 | 81.9544
9.5 | 1.1162 | 0.01396 | -0.0074 | 79.957
10 | 1.153 | 0.01488 | -0.005 | 77.4866
10.5 | 1.1897 | 0.01582 | -0.0027 | 75.2023
11 | 1.226 | 0.01685 | -0.0004 | 72.7596
11.5 | 1.2595 | 0.01803 | 0.0021 | 69.8558
12 | 1.2943 | 0.01922 | 0.0043 | 67.3413
12.5 | 1.3276 | 0.02054 | 0.0067 | 64.6349
13 | 1.3585 | 0.02201 | 0.0091 | 61.7219
13.5 | 1.3885 | 0.02361 | 0.0116 | 58.8098
14 | 1.4175 | 0.02526 | 0.0141 | 56.1164
14.5 | 1.4405 | 0.02703 | 0.0174 | 53.2926
15 | 1.5115 | 0.02974 | 0.0101 | 50.8238
16 | 1.5814 | 0.03504 | 0.0097 | 45.1313
16.5 | 1.6026 | 0.03784 | 0.0118 | 42.352
17 | 1.6184 | 0.04113 | 0.0139 | 39.3484
17.5 | 1.6282 | 0.04502 | 0.0161 | 36.1661
18 | 1.6376 | 0.04901 | 0.0181 | 33.4136
18.5 | 1.6473 | 0.05304 | 0.0198 | 31.0577
19 | 1.6483 | 0.05776 | 0.0217 | 28.537
19.5 | 1.6363 | 0.06243 | 0.0256 | 26.2102
20 | 1.6302 | 0.06842 | 0.0263 | 23.8264

## 119. Re 12M Mach 0.50 (1)
BIGFOIL.COM POLAR EXPORT
NACA66-516 a=0.0
NACA66-516 a=0.0 |  |  |  | Cl Max: | 1.317 | at alpha= | 8.5 | deg
JavaFoil+Calcfoil stall+Eppler ext transition |  |  |  | L/D Max: | 110.948 | at alpha= | 5 | deg
Re: | 12000000 |  |  | Cd Min: | 0.0059 | at alpha= | 1 | deg
Mach: | 0.5 |  |  | Cl=0 at alpha= | -2.5071 | deg
|  |  |  | @ Cl=0.1, Cd= | 0.0071032
|  |  |  | @ Cl=0.4, Cd= | 0.0074609
|  |  |  | @ Cl=0.6, Cd= | 0.00637
alpha (deg) | Cl | Cd | Cm | Cl/Cd
-20 | -0.985 | 0.15349 | -0.002 | -6.418
-19.5 | -0.959 | 0.14007 | -0.002 | -6.847
-19 | -0.929 | 0.13682 | -0.003 | -6.789
-18.5 | -0.899 | 0.13249 | -0.003 | -6.789
-18 | -0.872 | 0.1254 | -0.004 | -6.954
-17.5 | -0.845 | 0.11808 | -0.004 | -7.156
-17 | -0.817 | 0.12373 | -0.005 | -6.602
-16.5 | -0.788 | 0.11688 | -0.005 | -6.742
-16 | -0.76 | 0.11082 | -0.006 | -6.856
-15.5 | -0.733 | 0.10395 | -0.007 | -7.054
-15 | -0.709 | 0.09392 | -0.008 | -7.543
-14.5 | -0.684 | 0.08594 | -0.009 | -7.954
-14 | -0.755 | 0.02194 | -0.014 | -34.437
-13.5 | -0.619 | 0.09425 | -0.008 | -6.563
-13 | -0.591 | 0.08771 | -0.009 | -6.735
-12.5 | -0.563 | 0.08083 | -0.009 | -6.966
-12 | -0.536 | 0.0746 | -0.01 | -7.188
-11.5 | -0.509 | 0.06875 | -0.011 | -7.407
-11 | -0.495 | 0.05176 | -0.015 | -9.572
-10.5 | -0.545 | 0.01202 | -0.022 | -45.376
-10 | -0.515 | 0.01083 | -0.023 | -47.58
-9.5 | -0.395 | 0.05836 | -0.013 | -6.761
-9 | -0.365 | 0.05966 | -0.012 | -6.126
-8.5 | -0.337 | 0.05413 | -0.013 | -6.235
-8 | -0.309 | 0.05406 | -0.014 | -5.722
-7.5 | -0.281 | 0.04854 | -0.014 | -5.796
-7 | -0.253 | 0.04692 | -0.015 | -5.393
-6.5 | -0.375 | 0.0429 | -0.016 | -8.737
-6 | -0.356 | 0.03917 | -0.017 | -9.096
-5.5 | -0.388 | 0.0077 | -0.034 | -50.422
-5 | -0.332 | 0.00651 | -0.036 | -51.073
-4.5 | -0.271 | 0.00715 | -0.037 | -37.899
-4 | -0.206 | 0.00689 | -0.038 | -29.856
-3.5 | -0.138 | 0.00712 | -0.04 | -19.404
-3 | -0.069 | 0.00707 | -0.041 | -9.806
-2.5 | 0.001 | 0.00706 | -0.042 | 0.088
-2 | 0.071 | 0.00714 | -0.043 | 9.968
-1.5 | 0.142 | 0.00705 | -0.044 | 20.178
-1 | 0.213 | 0.00707 | -0.046 | 30.186
-0.5 | 0.285 | 0.00719 | -0.047 | 39.7
0 | 0.353 | 0.00734 | -0.048 | 48.161
0.5 | 0.423 | 0.00752 | -0.049 | 56.285
1 | 0.491 | 0.0059 | -0.051 | 83.113
1.5 | 0.56 | 0.00617 | -0.052 | 90.673
2 | 0.628 | 0.00651 | -0.053 | 96.473
2.5 | 0.697 | 0.00691 | -0.054 | 100.858
3 | 0.765 | 0.00736 | -0.055 | 103.882
3.5 | 0.832 | 0.00777 | -0.057 | 107.066
4 | 0.899 | 0.00826 | -0.058 | 108.89
4.5 | 0.965 | 0.00874 | -0.059 | 110.434
5 | 1.029 | 0.00927 | -0.06 | 110.948
5.5 | 1.088 | 0.01158 | -0.061 | 94.012
6 | 1.147 | 0.01231 | -0.063 | 93.198
6.5 | 1.201 | 0.01303 | -0.064 | 92.185
7 | 1.248 | 0.01384 | -0.065 | 90.16
7.5 | 1.286 | 0.01467 | -0.066 | 87.653
8 | 1.311 | 0.01569 | -0.067 | 83.598
8.5 | 1.317 | 0.01691 | -0.069 | 77.844
9 | 1.285 | 0.01833 | -0.07 | 70.082
9.5 | 1.147 | 0.02014 | -0.071 | 56.941
10 | 0.828 | 0.02252 | -0.072 | 36.761
10.5 | 0.86 | 0.02255 | -0.073 | 38.148
11 | 0.89 | 0.02469 | -0.074 | 36.048
11.5 | 0.917 | 0.028 | -0.075 | 32.756
12 | 0.812 | 0.08206 | -0.048 | 9.892
12.5 | 0.981 | 0.02891 | -0.077 | 33.921
13 | 1.007 | 0.03277 | -0.078 | 30.732
13.5 | 1.029 | 0.03829 | -0.078 | 26.885

## 120. Re 12M Mach 0.50 (2)
BIGFOIL.COM POLAR EXPORT
NACA66-516 a=0.0
NACA66-516 a=0.0 |  |  |  | Cl Max: | 1.3459 | at alpha= | 13 | deg
XFOIL ncrit=9 |  |  |  | L/D Max: | 150.732 | at alpha= | 3 | deg
Re: | 12000000 |  |  | Cd Min: | 0.15208 | at alpha= | 18 | deg
Mach: | 0.5 |  |  | Cl=0 at alpha= | -2.9464 | deg
|  |  |  | @ Cl=0.1, Cd= | 0.0054331
|  |  |  | @ Cl=0.4, Cd= | 0.0051075
|  |  |  | @ Cl=0.6, Cd= | 0.0042215
alpha (deg) | Cl | Cd | Cm | Cl/Cd
-13 | -0.3281 | 0.10594 | -0.082 | -3.097
-12.5 | -0.3269 | 0.09668 | -0.0876 | -3.3813
-12 | -0.3322 | 0.08683 | -0.0937 | -3.8259
-11.5 | -0.335 | 0.07773 | -0.0994 | -4.3098
-11 | -0.3497 | 0.06647 | -0.1077 | -5.261
-10.5 | -0.401 | 0.05259 | -0.1176 | -7.625
-10 | -0.4371 | 0.0451 | -0.1174 | -9.6918
-9.5 | -0.4828 | 0.03853 | -0.1122 | -12.5305
-9 | -0.5216 | 0.03347 | -0.1027 | -15.5841
-8.5 | -0.5553 | 0.02811 | -0.0913 | -19.7545
-8 | -0.5781 | 0.02088 | -0.0812 | -27.6868
-7.5 | -0.5726 | 0.01226 | -0.0745 | -46.7047
-7 | -0.5085 | 0.00896 | -0.0727 | -56.7522
-6.5 | -0.4557 | 0.00806 | -0.0678 | -56.5385
-6 | -0.3976 | 0.00742 | -0.064 | -53.5849
-5.5 | -0.3379 | 0.0069 | -0.0611 | -48.971
-5 | -0.2714 | 0.00664 | -0.0596 | -40.8735
-4.5 | -0.2054 | 0.0064 | -0.0584 | -32.0938
-4 | -0.1391 | 0.00619 | -0.0577 | -22.4717
-3.5 | -0.074 | 0.00591 | -0.057 | -12.5212
-3 | -0.0072 | 0.00569 | -0.0569 | -1.2654
-2.5 | 0.06 | 0.00551 | -0.0571 | 10.8893
-2 | 0.1276 | 0.00538 | -0.0576 | 23.7175
-1.5 | 0.1954 | 0.00525 | -0.0582 | 37.219
-1 | 0.2635 | 0.00512 | -0.059 | 51.4648
-0.5 | 0.3313 | 0.00506 | -0.0599 | 65.4743
0 | 0.3973 | 0.0051 | -0.0604 | 77.902
0.5 | 0.4584 | 0.00527 | -0.0602 | 86.9829
1 | 0.4947 | 0.0038 | -0.0559 | 130.1842
1.5 | 0.5585 | 0.00405 | -0.0561 | 137.9012
2 | 0.6214 | 0.00431 | -0.056 | 144.1763
2.5 | 0.6833 | 0.00458 | -0.0556 | 149.1921
3 | 0.7416 | 0.00492 | -0.0545 | 150.7317
3.5 | 0.793 | 0.00533 | -0.0519 | 148.7805
4 | 0.8036 | 0.00607 | -0.0413 | 132.3888
4.5 | 0.8233 | 0.00704 | -0.0333 | 116.946
5 | 0.8583 | 0.00789 | -0.0282 | 108.7833
5.5 | 0.8778 | 0.00929 | -0.0209 | 94.4887
6 | 0.9004 | 0.01074 | -0.0144 | 83.8361
6.5 | 0.9175 | 0.01247 | -0.0074 | 73.5766
7.5 | 0.9667 | 0.01589 | 0.0038 | 60.837
8 | 1.0095 | 0.0171 | 0.007 | 59.0351
8.5 | 1.0537 | 0.01835 | 0.01 | 57.4223
9 | 1.0959 | 0.01976 | 0.0133 | 55.4605
9.5 | 1.1366 | 0.02134 | 0.0167 | 53.2615
10 | 1.1796 | 0.02288 | 0.02 | 51.5559
10.5 | 1.2198 | 0.02472 | 0.0235 | 49.3447
11 | 1.2556 | 0.02686 | 0.0273 | 46.7461
11.5 | 1.291 | 0.02922 | 0.0311 | 44.1821
12 | 1.3219 | 0.03197 | 0.0351 | 41.3481
12.5 | 1.3419 | 0.0356 | 0.0394 | 37.6938
13 | 1.3459 | 0.0406 | 0.0437 | 33.1502
13.5 | 1.3283 | 0.04759 | 0.047 | 27.9113
14 | 1.3036 | 0.05581 | 0.0487 | 23.3578
14.5 | 1.2672 | 0.06577 | 0.0483 | 19.2671
15 | 1.2349 | 0.07627 | 0.046 | 16.1912
15.5 | 1.2018 | 0.0875 | 0.0424 | 13.7349
16 | 1.1763 | 0.10098 | 0.0337 | 11.6488
17.5 | 1.0967 | 0.13876 | 0.0125 | 7.9036
18 | 1.0748 | 0.15208 | 0.0038 | 7.0673

## 121. Re 14M Mach 0.00 (1)
BIGFOIL.COM POLAR EXPORT
NACA66-516 a=0.0
NACA66-516 a=0.0 |  |  |  | Cl Max: | 1.488 | at alpha= | 13 | deg
JavaFoil+Calcfoil stall+Eppler ext transition |  |  |  | L/D Max: | 121.826 | at alpha= | 5.5 | deg
Re: | 14000000 |  |  | Cd Min: | 0.00477 | at alpha= | 1.5 | deg
Mach: | 0 |  |  | Cl=0 at alpha= | -2.5082 | deg
|  |  |  | @ Cl=0.1, Cd= | 0.0065438
|  |  |  | @ Cl=0.4, Cd= | 0.0050527
|  |  |  | @ Cl=0.6, Cd= | 0.0059083
alpha (deg) | Cl | Cd | Cm | Cl/Cd
-14.5 | -0.636 | 0.09556 | -0.006 | -6.652
-14 | -0.644 | 0.09038 | -0.007 | -7.129
-13.5 | -0.65 | 0.08651 | -0.007 | -7.517
-13 | -0.654 | 0.08176 | -0.008 | -7.994
-12.5 | -0.654 | 0.07715 | -0.008 | -8.481
-12 | -0.652 | 0.07256 | -0.009 | -8.984
-11.5 | -0.647 | 0.06692 | -0.01 | -9.668
-11 | -0.637 | 0.06294 | -0.01 | -10.125
-10.5 | -0.626 | 0.0572 | -0.012 | -10.95
-10 | -0.611 | 0.05186 | -0.013 | -11.791
-9.5 | -0.709 | 0.00929 | -0.021 | -76.317
-9 | -0.682 | 0.00867 | -0.022 | -78.684
-8.5 | -0.65 | 0.00851 | -0.024 | -76.332
-8 | -0.61 | 0.00807 | -0.025 | -75.563
-7.5 | -0.566 | 0.00773 | -0.026 | -73.196
-7 | -0.518 | 0.00748 | -0.027 | -69.229
-6.5 | -0.467 | 0.00715 | -0.028 | -65.294
-6 | -0.414 | 0.00675 | -0.029 | -61.285
-5.5 | -0.357 | 0.0065 | -0.03 | -54.891
-5 | -0.299 | 0.00643 | -0.031 | -46.551
-4.5 | -0.241 | 0.00659 | -0.032 | -36.49
-4 | -0.181 | 0.00655 | -0.033 | -27.659
-3.5 | -0.121 | 0.00651 | -0.034 | -18.602
-3 | -0.06 | 0.00647 | -0.035 | -9.345
-2.5 | 0.001 | 0.00647 | -0.036 | 0.084
-2 | 0.062 | 0.00655 | -0.038 | 9.447
-1.5 | 0.123 | 0.00654 | -0.039 | 18.865
-1 | 0.185 | 0.00665 | -0.04 | 27.846
-0.5 | 0.247 | 0.00668 | -0.041 | 37.02
0 | 0.309 | 0.00683 | -0.042 | 45.214
0.5 | 0.371 | 0.00521 | -0.043 | 71.162
1 | 0.43 | 0.00489 | -0.044 | 87.959
1.5 | 0.49 | 0.00477 | -0.045 | 102.771
2 | 0.55 | 0.0057 | -0.046 | 96.512
2.5 | 0.61 | 0.00595 | -0.047 | 102.492
3 | 0.67 | 0.00623 | -0.048 | 107.549
3.5 | 0.729 | 0.00651 | -0.05 | 112.014
4 | 0.788 | 0.00683 | -0.051 | 115.493
4.5 | 0.847 | 0.00711 | -0.052 | 119.094
5 | 0.904 | 0.00746 | -0.053 | 121.288
5.5 | 0.961 | 0.00788 | -0.054 | 121.826
6 | 1.014 | 0.00937 | -0.055 | 108.226
6.5 | 1.068 | 0.00984 | -0.056 | 108.568
7 | 1.12 | 0.01025 | -0.057 | 109.266
7.5 | 1.169 | 0.01066 | -0.058 | 109.672
8 | 1.217 | 0.01115 | -0.059 | 109.169
8.5 | 1.262 | 0.01163 | -0.06 | 108.512
9 | 1.305 | 0.01216 | -0.061 | 107.318
9.5 | 1.344 | 0.01278 | -0.062 | 105.134
10 | 1.38 | 0.01337 | -0.063 | 103.26
10.5 | 1.411 | 0.01401 | -0.064 | 100.7
11 | 1.436 | 0.01473 | -0.065 | 97.514
11.5 | 1.457 | 0.01552 | -0.066 | 93.842
12 | 1.472 | 0.01635 | -0.067 | 90.045
12.5 | 1.482 | 0.01725 | -0.068 | 85.927
13 | 1.488 | 0.01816 | -0.069 | 81.949
13.5 | 1.488 | 0.01913 | -0.07 | 77.807
14 | 1.479 | 0.02015 | -0.071 | 73.382
14.5 | 1.463 | 0.02139 | -0.072 | 68.375
15 | 1.441 | 0.023 | -0.073 | 62.657
15.5 | 1.416 | 0.02459 | -0.073 | 57.584
16 | 1.385 | 0.02644 | -0.074 | 52.4
16.5 | 1.352 | 0.02842 | -0.075 | 47.569
17 | 1.316 | 0.02988 | -0.076 | 44.043
17.5 | 1.276 | 0.03247 | -0.077 | 39.299
18 | 1.234 | 0.03519 | -0.077 | 35.067

## 122. Re 14M Mach 0.00 (2)
BIGFOIL.COM POLAR EXPORT
NACA66-516 a=0.0
NACA66-516 a=0.0 |  |  |  | Cl Max: | 1.729 | at alpha= | 20 | deg
XFOIL ncrit=9 |  |  |  | L/D Max: | 137.93 | at alpha= | 3 | deg
Re: | 14000000 |  |  | Cd Min: | 0.04872 | at alpha= | 20 | deg
Mach: | 0 |  |  | Cl=0 at alpha= | -2.7708 | deg
|  |  |  | @ Cl=0.1, Cd= | 0.0050277
|  |  |  | @ Cl=0.4, Cd= | 0.0041047
|  |  |  | @ Cl=0.6, Cd= | 0.0043698
alpha (deg) | Cl | Cd | Cm | Cl/Cd
-20 | -1.3876 | 0.03442 | -0.0891 | -40.3138
-19.5 | -1.3803 | 0.03155 | -0.0871 | -43.7496
-19 | -1.3807 | 0.0283 | -0.0839 | -48.788
-18.5 | -1.3791 | 0.02531 | -0.0801 | -54.4883
-18 | -1.3507 | 0.0243 | -0.0781 | -55.5844
-17.5 | -1.3353 | 0.02235 | -0.0746 | -59.745
-17 | -1.3228 | 0.02014 | -0.0705 | -65.6802
-16.5 | -1.2982 | 0.01878 | -0.0673 | -69.1267
-16 | -1.2703 | 0.01759 | -0.0643 | -72.2172
-15.5 | -1.242 | 0.01634 | -0.0611 | -76.0098
-15 | -1.2124 | 0.01504 | -0.058 | -80.6117
-14.5 | -1.1757 | 0.01437 | -0.0556 | -81.8163
-14 | -1.1429 | 0.01318 | -0.0526 | -86.7147
-13.5 | -1.1057 | 0.01249 | -0.05 | -88.5268
-13 | -1.0684 | 0.01189 | -0.0472 | -89.857
-12.5 | -1.0287 | 0.01134 | -0.0448 | -90.7143
-12 | -0.982 | 0.01088 | -0.0438 | -90.2574
-11.5 | -0.9351 | 0.01036 | -0.0427 | -90.2606
-11 | -0.8867 | 0.0099 | -0.042 | -89.5657
-9.5 | -0.7356 | 0.00873 | -0.0405 | -84.2612
-9 | -0.6847 | 0.00829 | -0.0401 | -82.5935
-8.5 | -0.6328 | 0.00792 | -0.0398 | -79.899
-8 | -0.5803 | 0.00757 | -0.0397 | -76.6579
-7.5 | -0.5284 | 0.00717 | -0.0394 | -73.696
-7 | -0.4788 | 0.00664 | -0.0387 | -72.1084
-6.5 | -0.4236 | 0.00642 | -0.039 | -65.9813
-6 | -0.3681 | 0.00619 | -0.0394 | -59.4669
-5.5 | -0.3117 | 0.00601 | -0.04 | -51.8636
-5 | -0.255 | 0.00585 | -0.0406 | -43.5897
-4.5 | -0.1981 | 0.00572 | -0.0413 | -34.6329
-4 | -0.1413 | 0.00556 | -0.042 | -25.4137
-3.5 | -0.0841 | 0.00539 | -0.0427 | -15.603
-3 | -0.0265 | 0.00525 | -0.0435 | -5.0476
-2.5 | 0.0313 | 0.00514 | -0.0444 | 6.0895
-2 | 0.0892 | 0.00505 | -0.0453 | 17.6634
-1.5 | 0.1472 | 0.00493 | -0.0463 | 29.858
-1 | 0.2051 | 0.00489 | -0.0472 | 41.9427
-0.5 | 0.2618 | 0.00493 | -0.048 | 53.1034
0 | 0.3172 | 0.00509 | -0.0485 | 62.3183
0.5 | 0.3718 | 0.0051 | -0.0489 | 72.902
1 | 0.4126 | 0.00366 | -0.0473 | 112.7322
1.5 | 0.4689 | 0.00379 | -0.048 | 123.7203
2 | 0.5251 | 0.00399 | -0.0487 | 131.604
2.5 | 0.5805 | 0.00424 | -0.0493 | 136.9104
3 | 0.6331 | 0.00459 | -0.0494 | 137.9303
3.5 | 0.6835 | 0.005 | -0.0491 | 136.7
4 | 0.7327 | 0.00542 | -0.0485 | 135.1845
4.5 | 0.7785 | 0.00592 | -0.0473 | 131.5034
5 | 0.8189 | 0.00652 | -0.0451 | 125.5982
5.5 | 0.8577 | 0.00706 | -0.0425 | 121.4873
6 | 0.8818 | 0.00758 | -0.0368 | 116.3325
6.5 | 0.9076 | 0.00823 | -0.0318 | 110.2795
7 | 0.9347 | 0.00899 | -0.0274 | 103.9711
7.5 | 0.9691 | 0.0096 | -0.0245 | 100.9479
8 | 1.0069 | 0.01016 | -0.0223 | 99.1043
8.5 | 1.0458 | 0.01071 | -0.0204 | 97.6471
9 | 1.083 | 0.01134 | -0.0183 | 95.5026
9.5 | 1.1205 | 0.01198 | -0.0164 | 93.5309
10 | 1.1553 | 0.01274 | -0.0142 | 90.6829
10.5 | 1.1926 | 0.01345 | -0.0124 | 88.6691
11 | 1.2284 | 0.01422 | -0.0106 | 86.3854
11.5 | 1.2603 | 0.01519 | -0.0083 | 82.9691
12 | 1.2953 | 0.01605 | -0.0065 | 80.704
12.5 | 1.3285 | 0.01701 | -0.0046 | 78.1011
13 | 1.3586 | 0.01816 | -0.0025 | 74.8128
13.5 | 1.3895 | 0.01932 | -0.0006 | 71.9203
14 | 1.4194 | 0.02053 | 0.0014 | 69.1378
14.5 | 1.4467 | 0.02189 | 0.0035 | 66.0895
15 | 1.4706 | 0.02304 | 0.0065 | 63.8281
15.5 | 1.5433 | 0.02528 | -0.0023 | 61.0483
16.5 | 1.6147 | 0.0291 | -0.0034 | 55.488
17 | 1.6374 | 0.03123 | -0.0019 | 52.4304
17.5 | 1.6569 | 0.03367 | -0.0003 | 49.21
18 | 1.6742 | 0.03634 | 0.0013 | 46.0704
18.5 | 1.6924 | 0.03893 | 0.0027 | 43.4729
19 | 1.705 | 0.04211 | 0.0042 | 40.4892
19.5 | 1.7188 | 0.04526 | 0.0054 | 37.9761
20 | 1.729 | 0.04872 | 0.0066 | 35.4885

## 123. Re 14M Mach 0.10 (1)
BIGFOIL.COM POLAR EXPORT
NACA66-516 a=0.0
NACA66-516 a=0.0 |  |  |  | Cl Max: | 1.479 | at alpha= | 13 | deg
JavaFoil+Calcfoil stall+Eppler ext transition |  |  |  | L/D Max: | 121.619 | at alpha= | 5.5 | deg
Re: | 14000000 |  |  | Cd Min: | 0.00491 | at alpha= | 1 | deg
Mach: | 0.1 |  |  | Cl=0 at alpha= | -2.5081 | deg
|  |  |  | @ Cl=0.1, Cd= | 0.0065445
|  |  |  | @ Cl=0.4, Cd= | 0.00507
|  |  |  | @ Cl=0.6, Cd= | 0.0059215
alpha (deg) | Cl | Cd | Cm | Cl/Cd
-14 | -0.619 | 0.09137 | -0.007 | -6.776
-13.5 | -0.629 | 0.08663 | -0.007 | -7.258
-13 | -0.635 | 0.08227 | -0.008 | -7.719
-12.5 | -0.639 | 0.07821 | -0.008 | -8.165
-12 | -0.639 | 0.07338 | -0.009 | -8.704
-11.5 | -0.637 | 0.06725 | -0.01 | -9.468
-11 | -0.629 | 0.0635 | -0.01 | -9.909
-10.5 | -0.619 | 0.0588 | -0.011 | -10.522
-10 | -0.605 | 0.05398 | -0.012 | -11.198
-9.5 | -0.592 | 0.04614 | -0.015 | -12.831
-9 | -0.68 | 0.00878 | -0.022 | -77.478
-8.5 | -0.65 | 0.00863 | -0.024 | -75.273
-8 | -0.61 | 0.00807 | -0.025 | -75.592
-7.5 | -0.567 | 0.00782 | -0.026 | -72.492
-7 | -0.519 | 0.00747 | -0.027 | -69.49
-6.5 | -0.469 | 0.00722 | -0.028 | -64.898
-6 | -0.415 | 0.00673 | -0.029 | -61.673
-5.5 | -0.358 | 0.0066 | -0.03 | -54.336
-5 | -0.301 | 0.00644 | -0.031 | -46.675
-4.5 | -0.242 | 0.0066 | -0.032 | -36.599
-4 | -0.182 | 0.00656 | -0.033 | -27.749
-3.5 | -0.122 | 0.00652 | -0.034 | -18.679
-3 | -0.061 | 0.00649 | -0.035 | -9.363
-2.5 | 0.001 | 0.00648 | -0.037 | 0.084
-2 | 0.062 | 0.00652 | -0.038 | 9.534
-1.5 | 0.124 | 0.00656 | -0.039 | 18.894
-1 | 0.186 | 0.00661 | -0.04 | 28.133
-0.5 | 0.248 | 0.00674 | -0.041 | 36.864
0 | 0.311 | 0.0068 | -0.042 | 45.678
0.5 | 0.372 | 0.00521 | -0.043 | 71.492
1 | 0.432 | 0.00491 | -0.044 | 87.874
1.5 | 0.492 | 0.00546 | -0.045 | 90.185
2 | 0.553 | 0.00571 | -0.047 | 96.782
2.5 | 0.613 | 0.00598 | -0.048 | 102.413
3 | 0.673 | 0.00627 | -0.049 | 107.364
3.5 | 0.733 | 0.00655 | -0.05 | 111.782
4 | 0.792 | 0.00685 | -0.051 | 115.585
4.5 | 0.851 | 0.00715 | -0.052 | 119.093
5 | 0.908 | 0.00749 | -0.053 | 121.288
5.5 | 0.965 | 0.00793 | -0.054 | 121.619
6 | 1.019 | 0.00944 | -0.055 | 107.982
6.5 | 1.073 | 0.00991 | -0.056 | 108.278
7 | 1.124 | 0.01032 | -0.057 | 108.908
7.5 | 1.174 | 0.01078 | -0.058 | 108.886
8 | 1.222 | 0.01124 | -0.059 | 108.689
8.5 | 1.266 | 0.01174 | -0.06 | 107.853
9 | 1.309 | 0.01229 | -0.061 | 106.433
9.5 | 1.348 | 0.01293 | -0.062 | 104.192
10 | 1.383 | 0.01352 | -0.063 | 102.333
10.5 | 1.413 | 0.01418 | -0.065 | 99.626
11 | 1.437 | 0.01493 | -0.066 | 96.202
11.5 | 1.455 | 0.01573 | -0.066 | 92.488
12 | 1.469 | 0.01659 | -0.067 | 88.536
12.5 | 1.476 | 0.01753 | -0.068 | 84.219
13 | 1.479 | 0.01854 | -0.069 | 79.782
13.5 | 1.476 | 0.01948 | -0.07 | 75.793
14 | 1.463 | 0.02053 | -0.071 | 71.235
14.5 | 1.442 | 0.02223 | -0.072 | 64.858
15 | 1.416 | 0.0237 | -0.073 | 59.763
15.5 | 1.386 | 0.02522 | -0.074 | 54.933
16 | 1.35 | 0.02723 | -0.075 | 49.576
16.5 | 1.31 | 0.02934 | -0.075 | 44.666
17 | 1.268 | 0.03141 | -0.076 | 40.376
17.5 | 1.223 | 0.03385 | -0.077 | 36.146
18 | 1.174 | 0.03798 | -0.077 | 30.898

## 124. Re 14M Mach 0.10 (2)
BIGFOIL.COM POLAR EXPORT
NACA66-516 a=0.0
NACA66-516 a=0.0 |  |  |  | Cl Max: | 1.7226 | at alpha= | 20 | deg
XFOIL ncrit=9 |  |  |  | L/D Max: | 138.435 | at alpha= | 3 | deg
Re: | 14000000 |  |  | Cd Min: | 0.05128 | at alpha= | 20 | deg
Mach: | 0.1 |  |  | Cl=0 at alpha= | -2.7754 | deg
|  |  |  | @ Cl=0.1, Cd= | 0.0050315
|  |  |  | @ Cl=0.4, Cd= | 0.0042027
|  |  |  | @ Cl=0.6, Cd= | 0.0043561
alpha (deg) | Cl | Cd | Cm | Cl/Cd
-20 | -1.292 | 0.04428 | -0.0953 | -29.178
-19.5 | -1.3013 | 0.03931 | -0.0944 | -33.1035
-19 | -1.3278 | 0.03357 | -0.0915 | -39.5532
-18.5 | -1.3428 | 0.02914 | -0.0876 | -46.081
-18 | -1.3165 | 0.02787 | -0.0856 | -47.2372
-17.5 | -1.3121 | 0.0251 | -0.0815 | -52.2749
-17 | -1.3105 | 0.02213 | -0.0766 | -59.2183
-16.5 | -1.2908 | 0.02039 | -0.0728 | -63.3055
-16 | -1.2665 | 0.01893 | -0.0693 | -66.9044
-15.5 | -1.2419 | 0.01737 | -0.0656 | -71.4968
-15 | -1.2147 | 0.01584 | -0.062 | -76.6856
-14.5 | -1.1789 | 0.01506 | -0.0592 | -78.2802
-14 | -1.1458 | 0.01381 | -0.0561 | -82.9689
-13.5 | -1.1086 | 0.01301 | -0.0533 | -85.2114
-13 | -1.0709 | 0.0123 | -0.0504 | -87.065
-12.5 | -1.0331 | 0.01161 | -0.0474 | -88.9836
-12 | -0.9876 | 0.01108 | -0.0459 | -89.1336
-11.5 | -0.9404 | 0.01053 | -0.0447 | -89.3067
-11 | -0.8917 | 0.01005 | -0.0437 | -88.7264
-10.5 | -0.8415 | 0.00964 | -0.0429 | -87.2925
-10 | -0.7912 | 0.0092 | -0.0422 | -86
-9.5 | -0.7394 | 0.00883 | -0.0418 | -83.7373
-9 | -0.6882 | 0.00838 | -0.0412 | -82.1241
-8.5 | -0.6359 | 0.00799 | -0.0408 | -79.587
-8 | -0.5831 | 0.00763 | -0.0406 | -76.422
-7.5 | -0.5305 | 0.00725 | -0.0403 | -73.1724
-7 | -0.4813 | 0.00666 | -0.0394 | -72.2673
-6.5 | -0.4257 | 0.00645 | -0.0397 | -66
-6 | -0.3699 | 0.00621 | -0.04 | -59.5652
-5.5 | -0.3132 | 0.00603 | -0.0405 | -51.9403
-5 | -0.2561 | 0.00587 | -0.0411 | -43.6286
-4 | -0.1417 | 0.00557 | -0.0424 | -25.4399
-3.5 | -0.084 | 0.0054 | -0.0431 | -15.5556
-3 | -0.0261 | 0.00525 | -0.0439 | -4.9714
-2.5 | 0.032 | 0.00515 | -0.0448 | 6.2136
-2 | 0.0902 | 0.00505 | -0.0457 | 17.8614
-1.5 | 0.1486 | 0.00494 | -0.0466 | 30.081
-1 | 0.2068 | 0.00489 | -0.0476 | 42.2904
-0.5 | 0.2638 | 0.00493 | -0.0483 | 53.5091
0 | 0.3195 | 0.00509 | -0.0488 | 62.7701
0.5 | 0.3744 | 0.0051 | -0.0492 | 73.4118
1 | 0.4152 | 0.00367 | -0.0476 | 113.1335
1.5 | 0.4718 | 0.0038 | -0.0483 | 124.1579
2 | 0.5282 | 0.00399 | -0.049 | 132.381
2.5 | 0.584 | 0.00425 | -0.0496 | 137.4118
3 | 0.6368 | 0.0046 | -0.0496 | 138.4348
3.5 | 0.6873 | 0.00501 | -0.0492 | 137.1856
4 | 0.7364 | 0.00544 | -0.0486 | 135.3676
4.5 | 0.7822 | 0.00593 | -0.0473 | 131.9056
5 | 0.8219 | 0.00655 | -0.0448 | 125.4809
5.5 | 0.8597 | 0.0071 | -0.042 | 121.0845
6 | 0.8808 | 0.00763 | -0.0356 | 115.4391
6.5 | 0.9072 | 0.00831 | -0.0307 | 109.1697
7 | 0.9347 | 0.00911 | -0.0264 | 102.6015
7.5 | 0.9695 | 0.00974 | -0.0235 | 99.538
8 | 1.0075 | 0.01031 | -0.0212 | 97.7207
8.5 | 1.0462 | 0.01089 | -0.0192 | 96.0698
9 | 1.083 | 0.01155 | -0.017 | 93.7662
9.5 | 1.1214 | 0.01221 | -0.0152 | 91.8428
10 | 1.1569 | 0.01297 | -0.013 | 89.1981
10.5 | 1.1934 | 0.01374 | -0.011 | 86.8559
11 | 1.2295 | 0.01453 | -0.0091 | 84.618
11.5 | 1.2623 | 0.01551 | -0.0069 | 81.3862
12 | 1.2963 | 0.01644 | -0.0049 | 78.8504
12.5 | 1.3303 | 0.01741 | -0.003 | 76.4101
13 | 1.3607 | 0.01861 | -0.0009 | 73.1166
13.5 | 1.3901 | 0.0199 | 0.0013 | 69.8543
14 | 1.4216 | 0.02108 | 0.0031 | 67.4383
14.5 | 1.4488 | 0.02251 | 0.0053 | 64.3625
15 | 1.4737 | 0.02386 | 0.008 | 61.7645
15.5 | 1.5485 | 0.02608 | -0.0009 | 59.375
16.5 | 1.616 | 0.03023 | -0.0013 | 53.4568
17 | 1.6402 | 0.03233 | 0.0002 | 50.7331
17.5 | 1.6574 | 0.03504 | 0.002 | 47.3002
18 | 1.673 | 0.03792 | 0.0038 | 44.1192
18.5 | 1.6886 | 0.0409 | 0.0053 | 41.2861
19 | 1.7021 | 0.04413 | 0.0067 | 38.5701
19.5 | 1.7141 | 0.04751 | 0.008 | 36.0787
20 | 1.7226 | 0.05128 | 0.0092 | 33.592

## 125. Re 14M Mach 0.25 (1)
BIGFOIL.COM POLAR EXPORT
NACA66-516 a=0.0
NACA66-516 a=0.0 |  |  |  | Cl Max: | 1.435 | at alpha= | 11.5 | deg
JavaFoil+Calcfoil stall+Eppler ext transition |  |  |  | L/D Max: | 119.724 | at alpha= | 5 | deg
Re: | 14000000 |  |  | Cd Min: | 0.00455 | at alpha= | 0.5 | deg
Mach: | 0.25 |  |  | Cl=0 at alpha= | -2.5079 | deg
|  |  |  | @ Cl=0.1, Cd= | 0.0066529
|  |  |  | @ Cl=0.4, Cd= | 0.004789
|  |  |  | @ Cl=0.6, Cd= | 0.006005
alpha (deg) | Cl | Cd | Cm | Cl/Cd
-13 | -0.47 | 0.08742 | -0.007 | -5.375
-12.5 | -0.502 | 0.0821 | -0.008 | -6.109
-12 | -0.527 | 0.07669 | -0.009 | -6.878
-11.5 | -0.547 | 0.07274 | -0.009 | -7.518
-11 | -0.56 | 0.06758 | -0.01 | -8.283
-10.5 | -0.565 | 0.06316 | -0.011 | -8.951
-10 | -0.564 | 0.05956 | -0.011 | -9.467
-9.5 | -0.556 | 0.05519 | -0.012 | -10.084
-9 | -0.543 | 0.05122 | -0.013 | -10.597
-8.5 | -0.526 | 0.04563 | -0.015 | -11.519
-8 | -0.606 | 0.00836 | -0.025 | -72.508
-7.5 | -0.57 | 0.00809 | -0.026 | -70.458
-7 | -0.526 | 0.00778 | -0.028 | -67.58
-6.5 | -0.477 | 0.00742 | -0.029 | -64.276
-6 | -0.424 | 0.00717 | -0.03 | -59.111
-5.5 | -0.366 | 0.00669 | -0.031 | -54.721
-5 | -0.308 | 0.00651 | -0.032 | -47.274
-4.5 | -0.248 | 0.00674 | -0.033 | -36.747
-4 | -0.187 | 0.00667 | -0.034 | -27.964
-3.5 | -0.125 | 0.00659 | -0.035 | -18.947
-3 | -0.062 | 0.00654 | -0.036 | -9.544
-2.5 | 0.001 | 0.00658 | -0.038 | 0.085
-2 | 0.064 | 0.00659 | -0.039 | 9.695
-1.5 | 0.127 | 0.0067 | -0.04 | 19.011
-1 | 0.191 | 0.00675 | -0.041 | 28.302
-0.5 | 0.255 | 0.00692 | -0.042 | 36.921
0 | 0.319 | 0.007 | -0.043 | 45.598
0.5 | 0.381 | 0.00455 | -0.044 | 83.812
1 | 0.443 | 0.00533 | -0.046 | 83.054
1.5 | 0.505 | 0.00558 | -0.047 | 90.495
2 | 0.567 | 0.00584 | -0.048 | 97.084
2.5 | 0.629 | 0.00615 | -0.049 | 102.139
3 | 0.69 | 0.00643 | -0.05 | 107.242
3.5 | 0.751 | 0.00675 | -0.051 | 111.375
4 | 0.812 | 0.00705 | -0.052 | 115.146
4.5 | 0.873 | 0.0074 | -0.053 | 117.886
5 | 0.931 | 0.00778 | -0.054 | 119.724
5.5 | 0.989 | 0.00829 | -0.056 | 119.294
6 | 1.044 | 0.00983 | -0.057 | 106.137
6.5 | 1.098 | 0.01035 | -0.058 | 106.052
7 | 1.15 | 0.01084 | -0.059 | 106.113
7.5 | 1.199 | 0.0113 | -0.06 | 106.152
8 | 1.246 | 0.01188 | -0.061 | 104.883
8.5 | 1.289 | 0.01241 | -0.062 | 103.842
9 | 1.328 | 0.01303 | -0.063 | 101.937
9.5 | 1.363 | 0.01374 | -0.064 | 99.185
10 | 1.394 | 0.01448 | -0.065 | 96.244
10.5 | 1.416 | 0.01528 | -0.066 | 92.635
11 | 1.429 | 0.01615 | -0.067 | 88.527
11.5 | 1.435 | 0.01713 | -0.068 | 83.763
12 | 1.432 | 0.0182 | -0.069 | 78.682
12.5 | 1.421 | 0.01923 | -0.07 | 73.892
13 | 1.401 | 0.02056 | -0.071 | 68.132
13.5 | 1.371 | 0.02201 | -0.072 | 62.298
14 | 1.325 | 0.02363 | -0.073 | 56.065
14.5 | 1.267 | 0.02531 | -0.074 | 50.065
15 | 1.199 | 0.02809 | -0.074 | 42.669
15.5 | 1.122 | 0.03113 | -0.075 | 36.026
16 | 1.032 | 0.03632 | -0.075 | 28.426
16.5 | 0.936 | 0.04326 | -0.075 | 21.644

## 126. Re 14M Mach 0.25 (2)
BIGFOIL.COM POLAR EXPORT
NACA66-516 a=0.0
NACA66-516 a=0.0 |  |  |  | Cl Max: | 1.6778 | at alpha= | 19 | deg
XFOIL ncrit=9 |  |  |  | L/D Max: | 142.712 | at alpha= | 3 | deg
Re: | 14000000 |  |  | Cd Min: | 0.17679 | at alpha= | -19 | deg
Mach: | 0.25 |  |  | Cl=0 at alpha= | -2.7992 | deg
|  |  |  | @ Cl=0.1, Cd= | 0.005072
|  |  |  | @ Cl=0.4, Cd= | 0.0047436
|  |  |  | @ Cl=0.6, Cd= | 0.0042768
alpha (deg) | Cl | Cd | Cm | Cl/Cd
-19 | -0.5257 | 0.17679 | -0.0255 | -2.9736
-18 | -0.5125 | 0.15916 | -0.036 | -3.22
-17.5 | -0.5022 | 0.15134 | -0.0408 | -3.3184
-17 | -0.4966 | 0.14257 | -0.0461 | -3.4832
-16.5 | -0.4897 | 0.13425 | -0.051 | -3.6477
-16 | -0.4867 | 0.12531 | -0.0563 | -3.884
-15.5 | -0.8689 | 0.05016 | -0.1034 | -17.3226
-15 | -1.0147 | 0.03466 | -0.0986 | -29.2758
-14.5 | -1.0589 | 0.02857 | -0.091 | -37.0634
-14 | -1.1243 | 0.02073 | -0.0792 | -54.2354
-13.5 | -1.1127 | 0.01782 | -0.0728 | -62.4411
-13 | -1.0848 | 0.01584 | -0.0679 | -68.4848
-12.5 | -1.0495 | 0.01422 | -0.0636 | -73.8045
-12 | -1.0096 | 0.01294 | -0.0599 | -78.0216
-11.5 | -0.966 | 0.01208 | -0.0566 | -79.9669
-11 | -0.9168 | 0.01124 | -0.0543 | -81.5658
-10.5 | -0.866 | 0.01052 | -0.0524 | -82.3194
-10 | -0.814 | 0.00989 | -0.0507 | -82.3054
-9.5 | -0.7603 | 0.0094 | -0.0494 | -80.883
-9 | -0.7071 | 0.00886 | -0.048 | -79.8081
-8.5 | -0.6528 | 0.00841 | -0.047 | -77.6219
-8 | -0.5983 | 0.00797 | -0.046 | -75.069
-7.5 | -0.5439 | 0.00754 | -0.0451 | -72.1353
-7 | -0.4894 | 0.00714 | -0.0443 | -68.5434
-6.5 | -0.4371 | 0.00659 | -0.0433 | -66.3278
-6 | -0.3792 | 0.00634 | -0.0432 | -59.8107
-5.5 | -0.3208 | 0.00612 | -0.0434 | -52.4183
-4 | -0.1432 | 0.00564 | -0.0447 | -25.3901
-3.5 | -0.0838 | 0.00546 | -0.0453 | -15.348
-3 | -0.0241 | 0.0053 | -0.046 | -4.5472
-2.5 | 0.0359 | 0.00518 | -0.0468 | 6.9305
-2 | 0.096 | 0.00508 | -0.0477 | 18.8976
-1.5 | 0.1562 | 0.00496 | -0.0486 | 31.4919
-1 | 0.2163 | 0.00491 | -0.0495 | 44.053
-0.5 | 0.2752 | 0.00493 | -0.0503 | 55.8215
0 | 0.3323 | 0.0051 | -0.0507 | 65.1569
0.5 | 0.3889 | 0.00514 | -0.0511 | 75.6615
1 | 0.4295 | 0.00369 | -0.0491 | 116.3957
1.5 | 0.4878 | 0.00384 | -0.0498 | 127.0312
2 | 0.5458 | 0.00403 | -0.0504 | 135.4342
2.5 | 0.6029 | 0.00429 | -0.0509 | 140.5361
3 | 0.6579 | 0.00461 | -0.051 | 142.7115
3.5 | 0.7077 | 0.00509 | -0.05 | 139.0373
4 | 0.7561 | 0.00554 | -0.0488 | 136.4801
4.5 | 0.8007 | 0.00605 | -0.0468 | 132.3471
5 | 0.8371 | 0.00666 | -0.0432 | 125.6907
5.5 | 0.8557 | 0.00726 | -0.0359 | 117.865
6 | 0.8787 | 0.00805 | -0.03 | 109.1553
6.5 | 0.909 | 0.00881 | -0.0258 | 103.1782
7 | 0.9342 | 0.00984 | -0.0208 | 94.939
7.5 | 0.9704 | 0.01058 | -0.0179 | 91.7202
8 | 1.0091 | 0.01127 | -0.0154 | 89.5386
8.5 | 1.0486 | 0.01197 | -0.0132 | 87.6023
9 | 1.0871 | 0.01273 | -0.0109 | 85.3967
10 | 1.1623 | 0.01444 | -0.0062 | 80.4917
10.5 | 1.1998 | 0.01535 | -0.0039 | 78.1629
11 | 1.2361 | 0.01633 | -0.0016 | 75.695
11.5 | 1.27 | 0.01749 | 0.0009 | 72.6129
12 | 1.3049 | 0.01864 | 0.0032 | 70.0054
12.5 | 1.339 | 0.0199 | 0.0055 | 67.2864
13 | 1.3692 | 0.0214 | 0.0081 | 63.9813
13.5 | 1.4008 | 0.02291 | 0.0104 | 61.1436
14 | 1.4314 | 0.02449 | 0.0128 | 58.4483
15 | 1.4906 | 0.0284 | 0.0164 | 52.4859
15.5 | 1.5651 | 0.0312 | 0.0084 | 50.1635
16.5 | 1.6206 | 0.03689 | 0.0101 | 43.9306
17 | 1.6367 | 0.04012 | 0.0124 | 40.7951
17.5 | 1.6517 | 0.04359 | 0.0144 | 37.8917
18 | 1.6648 | 0.04729 | 0.0162 | 35.2041
18.5 | 1.6734 | 0.05148 | 0.0179 | 32.5058
19 | 1.6778 | 0.05612 | 0.0195 | 29.8967
19.5 | 1.6711 | 0.06158 | 0.0213 | 27.1371
20 | 1.6523 | 0.06646 | 0.0259 | 24.8616

## 127. Re 14M Mach 0.50 (1)
BIGFOIL.COM POLAR EXPORT
NACA66-516 a=0.0
NACA66-516 a=0.0 |  |  |  | Cl Max: | 1.318 | at alpha= | 8.5 | deg
JavaFoil+Calcfoil stall+Eppler ext transition |  |  |  | L/D Max: | 112.337 | at alpha= | 5 | deg
Re: | 14000000 |  |  | Cd Min: | 0.00587 | at alpha= | 1 | deg
Mach: | 0.5 |  |  | Cl=0 at alpha= | -2.5071 | deg
|  |  |  | @ Cl=0.1, Cd= | 0.0070992
|  |  |  | @ Cl=0.4, Cd= | 0.0074307
|  |  |  | @ Cl=0.6, Cd= | 0.0063829
alpha (deg) | Cl | Cd | Cm | Cl/Cd
-20 | -0.984 | 0.16361 | -0.002 | -6.011
-19.5 | -0.958 | 0.14632 | -0.002 | -6.546
-19 | -0.928 | 0.14308 | -0.003 | -6.488
-18.5 | -0.9 | 0.13749 | -0.003 | -6.545
-18 | -0.873 | 0.13001 | -0.004 | -6.711
-17.5 | -0.845 | 0.12194 | -0.005 | -6.933
-17 | -0.817 | 0.12194 | -0.005 | -6.703
-16.5 | -0.789 | 0.11656 | -0.006 | -6.768
-16 | -0.761 | 0.10977 | -0.006 | -6.93
-15.5 | -0.734 | 0.10205 | -0.007 | -7.197
-15 | -0.711 | 0.09134 | -0.008 | -7.78
-14.5 | -0.689 | 0.08088 | -0.009 | -8.515
-14 | -0.77 | 0.01737 | -0.014 | -44.311
-13.5 | -0.619 | 0.09445 | -0.008 | -6.55
-13 | -0.591 | 0.08722 | -0.009 | -6.774
-12.5 | -0.564 | 0.0803 | -0.01 | -7.018
-12 | -0.537 | 0.07379 | -0.011 | -7.272
-11.5 | -0.51 | 0.06733 | -0.012 | -7.581
-11 | -0.577 | 0.01274 | -0.021 | -45.257
-10.5 | -0.547 | 0.01148 | -0.022 | -47.672
-10 | -0.516 | 0.01052 | -0.023 | -49.043
-9.5 | -0.395 | 0.05775 | -0.013 | -6.836
-9 | -0.365 | 0.05956 | -0.012 | -6.137
-8.5 | -0.338 | 0.0539 | -0.013 | -6.262
-8 | -0.309 | 0.05382 | -0.014 | -5.748
-7.5 | -0.281 | 0.04828 | -0.014 | -5.828
-7 | -0.253 | 0.04646 | -0.015 | -5.447
-6.5 | -0.375 | 0.0428 | -0.016 | -8.76
-6 | -0.356 | 0.03888 | -0.017 | -9.165
-5.5 | -0.389 | 0.0076 | -0.034 | -51.179
-5 | -0.333 | 0.00733 | -0.036 | -45.456
-4.5 | -0.271 | 0.00732 | -0.037 | -37.021
-4 | -0.206 | 0.00723 | -0.038 | -28.472
-3.5 | -0.138 | 0.00713 | -0.04 | -19.383
-3 | -0.069 | 0.00706 | -0.041 | -9.817
-2.5 | 0.001 | 0.00707 | -0.042 | 0.088
-2 | 0.071 | 0.00714 | -0.043 | 9.971
-1.5 | 0.142 | 0.00704 | -0.044 | 20.19
-1 | 0.213 | 0.00707 | -0.046 | 30.198
-0.5 | 0.285 | 0.0072 | -0.047 | 39.654
0 | 0.353 | 0.00733 | -0.048 | 48.195
0.5 | 0.423 | 0.00748 | -0.049 | 56.592
1 | 0.491 | 0.00587 | -0.051 | 83.626
1.5 | 0.56 | 0.00618 | -0.052 | 90.656
2 | 0.629 | 0.00653 | -0.053 | 96.219
2.5 | 0.697 | 0.00693 | -0.054 | 100.535
3 | 0.765 | 0.00732 | -0.055 | 104.502
3.5 | 0.833 | 0.00773 | -0.057 | 107.634
4 | 0.9 | 0.00819 | -0.058 | 109.808
4.5 | 0.966 | 0.00866 | -0.059 | 111.618
5 | 1.029 | 0.00916 | -0.06 | 112.337
5.5 | 1.089 | 0.01128 | -0.061 | 96.534
6 | 1.148 | 0.01198 | -0.063 | 95.851
6.5 | 1.202 | 0.01268 | -0.064 | 94.772
7 | 1.249 | 0.01347 | -0.065 | 92.73
7.5 | 1.287 | 0.01428 | -0.066 | 90.174
8 | 1.313 | 0.01526 | -0.067 | 86.019
8.5 | 1.318 | 0.01644 | -0.069 | 80.159
9 | 1.286 | 0.01785 | -0.07 | 72.005
9.5 | 1.148 | 0.01958 | -0.071 | 58.615
10 | 0.829 | 0.02192 | -0.072 | 37.818
10.5 | 0.861 | 0.0218 | -0.073 | 39.511
11 | 0.891 | 0.02389 | -0.074 | 37.302
11.5 | 0.918 | 0.02727 | -0.075 | 33.677
12 | 0.826 | 0.07461 | -0.055 | 11.075
12.5 | 0.982 | 0.02805 | -0.077 | 34.999
13 | 1.009 | 0.0317 | -0.078 | 31.817
13.5 | 1.032 | 0.03686 | -0.078 | 27.988

## 128. Re 14M Mach 0.50 (2)
BIGFOIL.COM POLAR EXPORT
NACA66-516 a=0.0
NACA66-516 a=0.0 |  |  |  | Cl Max: | 1.3631 | at alpha= | 13 | deg
XFOIL ncrit=9 |  |  |  | L/D Max: | 151.431 | at alpha= | 3 | deg
Re: | 14000000 |  |  | Cd Min: | 0.15111 | at alpha= | 18 | deg
Mach: | 0.5 |  |  | Cl=0 at alpha= | -2.9302 | deg
|  |  |  | @ Cl=0.1, Cd= | 0.0052832
|  |  |  | @ Cl=0.4, Cd= | 0.0051704
|  |  |  | @ Cl=0.6, Cd= | 0.004209
alpha (deg) | Cl | Cd | Cm | Cl/Cd
-13 | -0.332 | 0.10508 | -0.0827 | -3.1595
-12.5 | -0.3307 | 0.09587 | -0.0883 | -3.4495
-12 | -0.3341 | 0.08636 | -0.0942 | -3.8687
-11.5 | -0.3371 | 0.07724 | -0.0999 | -4.3643
-11 | -0.3538 | 0.06534 | -0.1091 | -5.4148
-10.5 | -0.406 | 0.0519 | -0.1182 | -7.8227
-10 | -0.4414 | 0.04462 | -0.1176 | -9.8924
-9.5 | -0.4894 | 0.03799 | -0.112 | -12.8823
-9 | -0.5275 | 0.03313 | -0.1022 | -15.9221
-8.5 | -0.5611 | 0.02766 | -0.0908 | -20.2856
-8 | -0.5849 | 0.02032 | -0.0806 | -28.7844
-7.5 | -0.5787 | 0.01152 | -0.0741 | -50.2344
-7 | -0.5178 | 0.00873 | -0.0713 | -59.3127
-6.5 | -0.4616 | 0.00784 | -0.0669 | -58.8776
-6 | -0.4012 | 0.00727 | -0.0634 | -55.1857
-5.5 | -0.3433 | 0.00668 | -0.0601 | -51.3922
-5 | -0.277 | 0.00642 | -0.0586 | -43.1464
-4.5 | -0.2103 | 0.00619 | -0.0576 | -33.9742
-4 | -0.143 | 0.00598 | -0.057 | -23.913
-3.5 | -0.0761 | 0.00575 | -0.0566 | -13.2348
-3 | -0.0094 | 0.00552 | -0.0565 | -1.7029
-2.5 | 0.0579 | 0.00537 | -0.0567 | 10.7821
-2 | 0.1258 | 0.00523 | -0.0572 | 24.0535
-1.5 | 0.1943 | 0.0051 | -0.058 | 38.098
-1 | 0.2619 | 0.00502 | -0.0587 | 52.1713
-0.5 | 0.3296 | 0.00498 | -0.0596 | 66.1847
0 | 0.3933 | 0.00515 | -0.0597 | 76.3689
0.5 | 0.4556 | 0.00534 | -0.0597 | 85.3184
1 | 0.4934 | 0.00385 | -0.0557 | 128.1558
1.5 | 0.5572 | 0.00402 | -0.0559 | 138.607
2 | 0.6206 | 0.0043 | -0.0559 | 144.3256
2.5 | 0.6819 | 0.00457 | -0.0554 | 149.2123
3 | 0.7405 | 0.00489 | -0.0543 | 151.4315
3.5 | 0.7901 | 0.00533 | -0.0514 | 148.2364
4 | 0.7987 | 0.00611 | -0.0405 | 130.7201
4.5 | 0.8218 | 0.00702 | -0.033 | 117.0655
5 | 0.8567 | 0.00786 | -0.0279 | 108.9949
5.5 | 0.8772 | 0.00922 | -0.0207 | 95.141
6 | 0.8974 | 0.01075 | -0.0139 | 83.4791
6.5 | 0.92 | 0.01232 | -0.0076 | 74.6753
7 | 0.9362 | 0.01422 | -0.0008 | 65.8368
7.5 | 0.9757 | 0.01546 | 0.0029 | 63.1113
8 | 1.0202 | 0.0166 | 0.0059 | 61.4578
8.5 | 1.0623 | 0.01791 | 0.0093 | 59.3132
9 | 1.1057 | 0.01927 | 0.0124 | 57.3793
9.5 | 1.1486 | 0.02071 | 0.0158 | 55.4611
10 | 1.1905 | 0.02231 | 0.0192 | 53.3617
10.5 | 1.2309 | 0.0241 | 0.0228 | 51.0747
11.5 | 1.3069 | 0.02829 | 0.0303 | 46.1965
12 | 1.3394 | 0.03094 | 0.0344 | 43.2902
12.5 | 1.3603 | 0.03446 | 0.0389 | 39.4748
13 | 1.3631 | 0.03943 | 0.0434 | 34.5701
13.5 | 1.3441 | 0.04639 | 0.0471 | 28.9739
14 | 1.3138 | 0.05494 | 0.049 | 23.9134
14.5 | 1.2787 | 0.06475 | 0.0487 | 19.7483
15 | 1.2461 | 0.07528 | 0.0464 | 16.5529
15.5 | 1.2136 | 0.08674 | 0.0424 | 13.9912
16 | 1.1836 | 0.09867 | 0.0369 | 11.9955
16.5 | 1.155 | 0.11147 | 0.0297 | 10.3615
18 | 1.0807 | 0.15111 | 0.0047 | 7.1517

## 129. Re 16M Mach 0.00 (1)
BIGFOIL.COM POLAR EXPORT
NACA66-516 a=0.0
NACA66-516 a=0.0 |  |  |  | Cl Max: | 1.489 | at alpha= | 13 | deg
JavaFoil+Calcfoil stall+Eppler ext transition |  |  |  | L/D Max: | 122.187 | at alpha= | 5 | deg
Re: | 16000000 |  |  | Cd Min: | 0.00478 | at alpha= | 1.5 | deg
Mach: | 0 |  |  | Cl=0 at alpha= | -2.5082 | deg
|  |  |  | @ Cl=0.1, Cd= | 0.0065325
|  |  |  | @ Cl=0.4, Cd= | 0.005022
|  |  |  | @ Cl=0.6, Cd= | 0.0059
alpha (deg) | Cl | Cd | Cm | Cl/Cd
-14.5 | -0.636 | 0.09494 | -0.006 | -6.697
-14 | -0.644 | 0.08982 | -0.007 | -7.174
-13.5 | -0.65 | 0.08588 | -0.007 | -7.574
-13 | -0.655 | 0.08038 | -0.008 | -8.144
-12.5 | -0.655 | 0.07655 | -0.008 | -8.552
-12 | -0.652 | 0.07197 | -0.009 | -9.063
-11.5 | -0.648 | 0.06613 | -0.01 | -9.794
-11 | -0.639 | 0.06128 | -0.011 | -10.429
-10.5 | -0.624 | 0.0589 | -0.011 | -10.592
-10 | -0.623 | 0.04467 | -0.015 | -13.953
-9.5 | -0.711 | 0.00899 | -0.021 | -79.084
-9 | -0.683 | 0.00782 | -0.022 | -87.34
-8.5 | -0.65 | 0.00824 | -0.024 | -78.872
-8 | -0.61 | 0.00789 | -0.025 | -77.309
-7.5 | -0.566 | 0.00756 | -0.026 | -74.827
-7 | -0.518 | 0.00728 | -0.027 | -71.15
-6.5 | -0.467 | 0.00706 | -0.028 | -66.138
-6 | -0.414 | 0.00664 | -0.029 | -62.27
-5.5 | -0.357 | 0.00664 | -0.03 | -53.735
-5 | -0.299 | 0.00667 | -0.031 | -44.86
-4.5 | -0.241 | 0.00662 | -0.032 | -36.371
-4 | -0.181 | 0.00656 | -0.033 | -27.64
-3.5 | -0.121 | 0.00649 | -0.034 | -18.676
-3 | -0.06 | 0.00646 | -0.035 | -9.364
-2.5 | 0.001 | 0.00646 | -0.036 | 0.084
-2 | 0.062 | 0.00652 | -0.038 | 9.487
-1.5 | 0.123 | 0.00654 | -0.039 | 18.875
-1 | 0.185 | 0.00661 | -0.04 | 28.016
-0.5 | 0.247 | 0.00667 | -0.041 | 37.055
0 | 0.309 | 0.00683 | -0.042 | 45.265
0.5 | 0.371 | 0.00514 | -0.043 | 72.052
1 | 0.43 | 0.0049 | -0.044 | 87.794
1.5 | 0.49 | 0.00478 | -0.045 | 102.524
2 | 0.55 | 0.0057 | -0.046 | 96.605
2.5 | 0.61 | 0.00594 | -0.047 | 102.683
3 | 0.67 | 0.0062 | -0.049 | 108.044
3.5 | 0.73 | 0.00649 | -0.05 | 112.422
4 | 0.789 | 0.00675 | -0.051 | 116.948
4.5 | 0.848 | 0.00706 | -0.052 | 120.085
5 | 0.905 | 0.0074 | -0.053 | 122.187
5.5 | 0.961 | 0.00793 | -0.054 | 121.157
6 | 1.015 | 0.00917 | -0.055 | 110.712
6.5 | 1.069 | 0.00962 | -0.056 | 111.127
7 | 1.121 | 0.01002 | -0.057 | 111.804
7.5 | 1.17 | 0.01044 | -0.058 | 112.067
8 | 1.218 | 0.01088 | -0.059 | 111.936
8.5 | 1.263 | 0.01134 | -0.06 | 111.333
9 | 1.305 | 0.01189 | -0.061 | 109.768
9.5 | 1.345 | 0.01252 | -0.062 | 107.472
10 | 1.382 | 0.01304 | -0.063 | 105.954
10.5 | 1.412 | 0.01367 | -0.064 | 103.352
11 | 1.438 | 0.01438 | -0.065 | 99.999
11.5 | 1.458 | 0.01513 | -0.066 | 96.363
12 | 1.473 | 0.01593 | -0.067 | 92.469
12.5 | 1.484 | 0.01682 | -0.068 | 88.197
13 | 1.489 | 0.01774 | -0.069 | 83.919
13.5 | 1.489 | 0.01864 | -0.07 | 79.927
14 | 1.479 | 0.01984 | -0.071 | 74.561
14.5 | 1.464 | 0.02097 | -0.072 | 69.818
15 | 1.442 | 0.02253 | -0.073 | 64.012
15.5 | 1.416 | 0.02421 | -0.074 | 58.504
16 | 1.387 | 0.02573 | -0.074 | 53.894
16.5 | 1.353 | 0.02763 | -0.075 | 48.972
17 | 1.317 | 0.02946 | -0.076 | 44.698
17.5 | 1.277 | 0.03156 | -0.077 | 40.481
18 | 1.236 | 0.03421 | -0.077 | 36.117

## 130. Re 16M Mach 0.00 (2)
BIGFOIL.COM POLAR EXPORT
NACA66-516 a=0.0
NACA66-516 a=0.0 |  |  |  | Cl Max: | 1.7469 | at alpha= | 20 | deg
XFOIL ncrit=9 |  |  |  | L/D Max: | 137.158 | at alpha= | 3 | deg
Re: | 16000000 |  |  | Cd Min: | 0.04755 | at alpha= | 20 | deg
Mach: | 0 |  |  | Cl=0 at alpha= | -2.7617 | deg
|  |  |  | @ Cl=0.1, Cd= | 0.004916
|  |  |  | @ Cl=0.4, Cd= | 0.0047815
|  |  |  | @ Cl=0.6, Cd= | 0.0043967
alpha (deg) | Cl | Cd | Cm | Cl/Cd
-20 | -1.4301 | 0.03121 | -0.0871 | -45.8219
-19.5 | -1.4189 | 0.02875 | -0.0847 | -49.353
-19 | -1.4102 | 0.02626 | -0.0817 | -53.7014
-18.5 | -1.3998 | 0.02393 | -0.0783 | -58.4956
-18 | -1.3725 | 0.02284 | -0.0761 | -60.0919
-17.5 | -1.3515 | 0.02132 | -0.073 | -63.3912
-16.5 | -1.308 | 0.01821 | -0.0661 | -71.8287
-16 | -1.2793 | 0.0171 | -0.0631 | -74.8129
-15.5 | -1.2488 | 0.01606 | -0.0602 | -77.7584
-15 | -1.2185 | 0.01483 | -0.0571 | -82.1645
-14.5 | -1.1823 | 0.01417 | -0.0546 | -83.4368
-14 | -1.1493 | 0.01303 | -0.0515 | -88.2041
-13.5 | -1.1134 | 0.01226 | -0.0486 | -90.8157
-13 | -1.0768 | 0.01167 | -0.0457 | -92.2708
-12.5 | -1.0345 | 0.01105 | -0.0438 | -93.6199
-12 | -0.9878 | 0.01058 | -0.0428 | -93.3648
-11.5 | -0.9403 | 0.01009 | -0.0419 | -93.1913
-11 | -0.8915 | 0.00965 | -0.0411 | -92.3834
-10.5 | -0.8414 | 0.00927 | -0.0406 | -90.7659
-10 | -0.791 | 0.00886 | -0.0401 | -89.2777
-9.5 | -0.7393 | 0.0085 | -0.0398 | -86.9765
-9 | -0.6877 | 0.00812 | -0.0395 | -84.6921
-8.5 | -0.6355 | 0.00776 | -0.0393 | -81.8943
-8 | -0.5827 | 0.00743 | -0.0392 | -78.4253
-7.5 | -0.5303 | 0.00707 | -0.0391 | -75.0071
-7 | -0.481 | 0.00649 | -0.0383 | -74.114
-6.5 | -0.4254 | 0.00627 | -0.0387 | -67.8469
-6 | -0.3699 | 0.00605 | -0.0391 | -61.1405
-5.5 | -0.3136 | 0.00587 | -0.0397 | -53.4242
-5 | -0.2568 | 0.00572 | -0.0403 | -44.8951
-4.5 | -0.1997 | 0.00559 | -0.041 | -35.7245
-4 | -0.1424 | 0.00543 | -0.0418 | -26.2247
-3.5 | -0.085 | 0.00527 | -0.0425 | -16.129
-3 | -0.0276 | 0.00514 | -0.0433 | -5.3696
-2.5 | 0.0303 | 0.00504 | -0.0442 | 6.0119
-2 | 0.0885 | 0.00493 | -0.0452 | 17.9513
-1.5 | 0.1461 | 0.00486 | -0.0461 | 30.0617
-1 | 0.2036 | 0.00487 | -0.047 | 41.807
-0.5 | 0.2593 | 0.005 | -0.0475 | 51.86
0 | 0.3151 | 0.00513 | -0.0482 | 61.423
0.5 | 0.3704 | 0.00515 | -0.0487 | 71.9223
1 | 0.4194 | 0.00454 | -0.0483 | 92.3789
1.5 | 0.4681 | 0.00381 | -0.0479 | 122.8609
2 | 0.5243 | 0.00399 | -0.0486 | 131.4035
2.5 | 0.5793 | 0.00426 | -0.0491 | 135.9859
3 | 0.6323 | 0.00461 | -0.0493 | 137.1584
3.5 | 0.6819 | 0.00506 | -0.0488 | 134.7628
4 | 0.7321 | 0.00542 | -0.0484 | 135.0738
4.5 | 0.7778 | 0.00591 | -0.0472 | 131.6074
5 | 0.819 | 0.0065 | -0.0451 | 126
5.5 | 0.8584 | 0.00703 | -0.0426 | 122.1053
6 | 0.8858 | 0.00751 | -0.0376 | 117.9494
6.5 | 0.9103 | 0.00814 | -0.0323 | 111.8305
7 | 0.9397 | 0.00883 | -0.0282 | 106.4213
7.5 | 0.9765 | 0.00937 | -0.0257 | 104.2156
8 | 1.0144 | 0.0099 | -0.0235 | 102.4646
8.5 | 1.0533 | 0.01043 | -0.0216 | 100.9875
9 | 1.0904 | 0.01104 | -0.0195 | 98.7681
9.5 | 1.1271 | 0.0117 | -0.0174 | 96.3333
10 | 1.1638 | 0.01239 | -0.0154 | 93.9306
10.5 | 1.201 | 0.01307 | -0.0136 | 91.8898
11 | 1.2359 | 0.01387 | -0.0116 | 89.106
11.5 | 1.2691 | 0.01477 | -0.0094 | 85.9242
12 | 1.3045 | 0.0156 | -0.0077 | 83.6218
12.5 | 1.3368 | 0.01659 | -0.0057 | 80.5787
13 | 1.3673 | 0.01769 | -0.0035 | 77.2923
13.5 | 1.3988 | 0.0188 | -0.0017 | 74.4043
14 | 1.4289 | 0.02001 | 0.0003 | 71.4093
14.5 | 1.4566 | 0.02136 | 0.0024 | 68.1929
15 | 1.4846 | 0.02268 | 0.0043 | 65.4586
15.5 | 1.5217 | 0.02435 | 0.0037 | 62.4928
16 | 1.5686 | 0.02609 | 0.0011 | 60.1227
16.5 | 1.6102 | 0.02815 | -0.001 | 57.2007
17 | 1.652 | 0.03041 | -0.0035 | 54.3242
17.5 | 1.6713 | 0.03281 | -0.0018 | 50.9387
18 | 1.6889 | 0.03545 | -0.0002 | 47.6417
18.5 | 1.7063 | 0.03812 | 0.0013 | 44.7613
19 | 1.7219 | 0.04103 | 0.0026 | 41.9669
19.5 | 1.7361 | 0.04415 | 0.0038 | 39.3228
20 | 1.7469 | 0.04755 | 0.0051 | 36.7382

## 131. Re 16M Mach 0.10 (1)
BIGFOIL.COM POLAR EXPORT
NACA66-516 a=0.0
NACA66-516 a=0.0 |  |  |  | Cl Max: | 1.48 | at alpha= | 13 | deg
JavaFoil+Calcfoil stall+Eppler ext transition |  |  |  | L/D Max: | 121.816 | at alpha= | 5 | deg
Re: | 16000000 |  |  | Cd Min: | 0.00478 | at alpha= | 1.5 | deg
Mach: | 0.1 |  |  | Cl=0 at alpha= | -2.5081 | deg
|  |  |  | @ Cl=0.1, Cd= | 0.0065329
|  |  |  | @ Cl=0.4, Cd= | 0.0050707
|  |  |  | @ Cl=0.6, Cd= | 0.0059215
alpha (deg) | Cl | Cd | Cm | Cl/Cd
-14.5 | -0.607 | 0.09615 | -0.006 | -6.316
-14 | -0.619 | 0.09077 | -0.007 | -6.822
-13.5 | -0.629 | 0.08606 | -0.007 | -7.307
-13 | -0.636 | 0.08134 | -0.008 | -7.815
-12.5 | -0.639 | 0.07658 | -0.008 | -8.35
-12 | -0.639 | 0.07295 | -0.009 | -8.762
-11.5 | -0.637 | 0.06724 | -0.01 | -9.466
-11 | -0.628 | 0.06445 | -0.01 | -9.746
-10.5 | -0.617 | 0.05998 | -0.011 | -10.29
-10 | -0.606 | 0.05299 | -0.013 | -11.433
-9.5 | -0.708 | 0.00906 | -0.021 | -78.126
-9 | -0.681 | 0.00859 | -0.022 | -79.264
-8.5 | -0.65 | 0.00833 | -0.024 | -77.979
-8 | -0.61 | 0.00788 | -0.025 | -77.383
-7.5 | -0.567 | 0.00758 | -0.026 | -74.778
-7 | -0.519 | 0.00733 | -0.027 | -70.868
-6.5 | -0.469 | 0.00713 | -0.028 | -65.789
-6 | -0.415 | 0.00664 | -0.029 | -62.481
-5.5 | -0.358 | 0.00673 | -0.03 | -53.228
-5 | -0.301 | 0.00669 | -0.031 | -44.92
-4.5 | -0.242 | 0.00663 | -0.032 | -36.479
-4 | -0.182 | 0.00653 | -0.033 | -27.889
-3.5 | -0.122 | 0.00649 | -0.034 | -18.758
-3 | -0.061 | 0.00652 | -0.035 | -9.323
-2.5 | 0.001 | 0.00652 | -0.037 | 0.083
-2 | 0.062 | 0.00649 | -0.038 | 9.576
-1.5 | 0.124 | 0.00656 | -0.039 | 18.908
-1 | 0.186 | 0.00661 | -0.04 | 28.135
-0.5 | 0.248 | 0.00675 | -0.041 | 36.79
0 | 0.311 | 0.00679 | -0.042 | 45.718
0.5 | 0.372 | 0.00522 | -0.043 | 71.337
1 | 0.432 | 0.0049 | -0.044 | 88.13
1.5 | 0.492 | 0.00478 | -0.045 | 102.949
2 | 0.553 | 0.00571 | -0.047 | 96.902
2.5 | 0.613 | 0.00598 | -0.048 | 102.536
3 | 0.673 | 0.00624 | -0.049 | 107.846
3.5 | 0.733 | 0.00651 | -0.05 | 112.567
4 | 0.793 | 0.00677 | -0.051 | 117.061
4.5 | 0.851 | 0.00709 | -0.052 | 120.146
5 | 0.909 | 0.00746 | -0.053 | 121.816
5.5 | 0.965 | 0.008 | -0.054 | 120.584
6 | 1.02 | 0.00923 | -0.055 | 110.474
6.5 | 1.073 | 0.0097 | -0.056 | 110.644
7 | 1.125 | 0.01011 | -0.057 | 111.318
7.5 | 1.175 | 0.01052 | -0.058 | 111.669
8 | 1.222 | 0.01097 | -0.059 | 111.456
8.5 | 1.267 | 0.01146 | -0.06 | 110.618
9 | 1.31 | 0.01202 | -0.061 | 108.921
9.5 | 1.349 | 0.01265 | -0.063 | 106.642
10 | 1.384 | 0.01325 | -0.064 | 104.471
10.5 | 1.414 | 0.01389 | -0.065 | 101.768
11 | 1.438 | 0.01456 | -0.066 | 98.754
11.5 | 1.456 | 0.01535 | -0.067 | 94.879
12 | 1.47 | 0.01616 | -0.068 | 90.93
12.5 | 1.478 | 0.01708 | -0.068 | 86.494
13 | 1.48 | 0.01805 | -0.069 | 81.978
13.5 | 1.477 | 0.01896 | -0.07 | 77.907
14 | 1.463 | 0.02023 | -0.071 | 72.347
14.5 | 1.443 | 0.02164 | -0.072 | 66.693
15 | 1.417 | 0.02308 | -0.073 | 61.415
15.5 | 1.386 | 0.02485 | -0.074 | 55.783
16 | 1.351 | 0.02649 | -0.075 | 51.011
16.5 | 1.312 | 0.02855 | -0.075 | 45.951
17 | 1.27 | 0.03054 | -0.076 | 41.582
17.5 | 1.225 | 0.03289 | -0.077 | 37.247
18 | 1.175 | 0.03681 | -0.077 | 31.932

## 132. Re 16M Mach 0.10 (2)
BIGFOIL.COM POLAR EXPORT
NACA66-516 a=0.0
NACA66-516 a=0.0 |  |  |  | Cl Max: | 1.7409 | at alpha= | 20 | deg
XFOIL ncrit=9 |  |  |  | L/D Max: | 137.662 | at alpha= | 3 | deg
Re: | 16000000 |  |  | Cd Min: | 0.05008 | at alpha= | 20 | deg
Mach: | 0.1 |  |  | Cl=0 at alpha= | -2.7655 | deg
|  |  |  | @ Cl=0.1, Cd= | 0.0049273
|  |  |  | @ Cl=0.4, Cd= | 0.0045809
|  |  |  | @ Cl=0.6, Cd= | 0.0043764
alpha (deg) | Cl | Cd | Cm | Cl/Cd
-20 | -1.3601 | 0.03834 | -0.0945 | -35.4747
-19.5 | -1.3612 | 0.03454 | -0.0926 | -39.4094
-19 | -1.3657 | 0.0308 | -0.0896 | -44.3409
-18.5 | -1.3699 | 0.0273 | -0.0858 | -50.1795
-18 | -1.3434 | 0.02605 | -0.0836 | -51.5701
-17.5 | -1.329 | 0.02401 | -0.0801 | -55.3519
-17 | -1.3222 | 0.02142 | -0.0754 | -61.7274
-16.5 | -1.3015 | 0.01976 | -0.0717 | -65.8654
-16 | -1.2765 | 0.01838 | -0.0681 | -69.4505
-15.5 | -1.2489 | 0.01711 | -0.0647 | -72.9924
-15 | -1.2212 | 0.01562 | -0.0611 | -78.1818
-14.5 | -1.1855 | 0.01487 | -0.0583 | -79.7243
-14 | -1.1526 | 0.01364 | -0.055 | -84.5015
-13.5 | -1.1158 | 0.01284 | -0.0521 | -86.9003
-13 | -1.0788 | 0.01214 | -0.049 | -88.8633
-12.5 | -1.0397 | 0.01136 | -0.0463 | -91.5229
-12 | -0.9935 | 0.01078 | -0.0449 | -92.1614
-11.5 | -0.9458 | 0.01026 | -0.0437 | -92.1832
-11 | -0.8967 | 0.0098 | -0.0428 | -91.5
-10.5 | -0.8462 | 0.00939 | -0.0421 | -90.1171
-10 | -0.7955 | 0.00895 | -0.0415 | -88.8827
-9.5 | -0.7434 | 0.00859 | -0.0411 | -86.5425
-8.5 | -0.6388 | 0.00783 | -0.0403 | -81.5837
-8 | -0.5856 | 0.00749 | -0.0401 | -78.1842
-7.5 | -0.5329 | 0.00712 | -0.0399 | -74.8455
-7 | -0.4836 | 0.00652 | -0.039 | -74.1718
-6.5 | -0.4276 | 0.0063 | -0.0393 | -67.873
-6 | -0.3717 | 0.00607 | -0.0396 | -61.2356
-5.5 | -0.3151 | 0.00589 | -0.0401 | -53.4975
-5 | -0.2579 | 0.00574 | -0.0408 | -44.9303
-4 | -0.1428 | 0.00544 | -0.0422 | -26.25
-3.5 | -0.085 | 0.00528 | -0.0429 | -16.0985
-3 | -0.0273 | 0.00515 | -0.0437 | -5.301
-2.5 | 0.0309 | 0.00505 | -0.0446 | 6.1188
-2 | 0.0895 | 0.00494 | -0.0456 | 18.1174
-1.5 | 0.1475 | 0.00487 | -0.0464 | 30.2875
-1 | 0.2053 | 0.00486 | -0.0473 | 42.2428
-0.5 | 0.2614 | 0.005 | -0.0479 | 52.28
0 | 0.3174 | 0.00513 | -0.0485 | 61.8713
1 | 0.4212 | 0.00444 | -0.0484 | 94.8649
1.5 | 0.471 | 0.00381 | -0.0482 | 123.622
2 | 0.5275 | 0.004 | -0.0489 | 131.875
2.5 | 0.5828 | 0.00426 | -0.0494 | 136.8075
3 | 0.636 | 0.00462 | -0.0495 | 137.6623
3.5 | 0.6858 | 0.00506 | -0.049 | 135.5336
4 | 0.7359 | 0.00544 | -0.0485 | 135.2757
4.5 | 0.7816 | 0.00593 | -0.0472 | 131.8044
5 | 0.822 | 0.00652 | -0.0449 | 126.0736
5.5 | 0.8605 | 0.00707 | -0.0421 | 121.7115
6 | 0.8844 | 0.00756 | -0.0363 | 116.9841
6.5 | 0.9099 | 0.00823 | -0.0312 | 110.5589
7 | 0.9392 | 0.00895 | -0.0271 | 104.9385
7.5 | 0.9764 | 0.0095 | -0.0246 | 102.7789
8 | 1.0143 | 0.01005 | -0.0223 | 100.9254
8.5 | 1.0532 | 0.01062 | -0.0203 | 99.1714
9 | 1.0915 | 0.01123 | -0.0183 | 97.195
9.5 | 1.1284 | 0.0119 | -0.0162 | 94.8235
10 | 1.1647 | 0.01264 | -0.0141 | 92.144
10.5 | 1.2017 | 0.01336 | -0.0122 | 89.9476
11 | 1.2378 | 0.01415 | -0.0102 | 87.477
11.5 | 1.2706 | 0.0151 | -0.0079 | 84.1457
12 | 1.3056 | 0.01598 | -0.0061 | 81.7021
12.5 | 1.3391 | 0.01698 | -0.0041 | 78.8634
13 | 1.3686 | 0.01818 | -0.0018 | 75.2805
13.5 | 1.4005 | 0.01932 | 0.0001 | 72.4896
14 | 1.4318 | 0.02052 | 0.002 | 69.7758
14.5 | 1.4575 | 0.02205 | 0.0044 | 66.0998
15 | 1.485 | 0.02346 | 0.0065 | 63.2992
15.5 | 1.5271 | 0.02508 | 0.0051 | 60.8892
16 | 1.5705 | 0.02709 | 0.003 | 57.9734
16.5 | 1.6141 | 0.02911 | 0.0009 | 55.4483
17 | 1.6535 | 0.03161 | -0.0013 | 52.3094
17.5 | 1.6701 | 0.03434 | 0.0007 | 48.6342
18 | 1.6871 | 0.03712 | 0.0023 | 45.4499
18.5 | 1.7057 | 0.03981 | 0.0037 | 42.846
19 | 1.7215 | 0.04282 | 0.0051 | 40.2032
19.5 | 1.7331 | 0.04624 | 0.0065 | 37.4805
20 | 1.7409 | 0.05008 | 0.0077 | 34.7624

## 133. Re 16M Mach 0.25 (1)
BIGFOIL.COM POLAR EXPORT
NACA66-516 a=0.0
NACA66-516 a=0.0 |  |  |  | Cl Max: | 1.436 | at alpha= | 11.5 | deg
JavaFoil+Calcfoil stall+Eppler ext transition |  |  |  | L/D Max: | 120.417 | at alpha= | 5 | deg
Re: | 16000000 |  |  | Cd Min: | 0.00482 | at alpha= | 0.5 | deg
Mach: | 0.25 |  |  | Cl=0 at alpha= | -2.5079 | deg
|  |  |  | @ Cl=0.1, Cd= | 0.0066214
|  |  |  | @ Cl=0.4, Cd= | 0.0049764
|  |  |  | @ Cl=0.6, Cd= | 0.0060031
alpha (deg) | Cl | Cd | Cm | Cl/Cd
-13 | -0.47 | 0.08685 | -0.007 | -5.412
-12.5 | -0.502 | 0.08091 | -0.008 | -6.203
-12 | -0.527 | 0.07636 | -0.009 | -6.908
-11.5 | -0.547 | 0.07173 | -0.009 | -7.629
-11 | -0.559 | 0.06777 | -0.01 | -8.254
-10.5 | -0.566 | 0.0628 | -0.011 | -9.004
-10 | -0.564 | 0.05922 | -0.011 | -9.526
-9.5 | -0.557 | 0.05486 | -0.012 | -10.152
-9 | -0.545 | 0.04934 | -0.014 | -11.051
-8.5 | -0.53 | 0.04307 | -0.016 | -12.297
-8 | -0.607 | 0.00751 | -0.025 | -80.84
-7.5 | -0.57 | 0.00791 | -0.026 | -72.074
-7 | -0.526 | 0.00762 | -0.028 | -68.983
-6.5 | -0.477 | 0.00729 | -0.029 | -65.38
-6 | -0.424 | 0.00707 | -0.03 | -59.913
-5.5 | -0.366 | 0.00678 | -0.031 | -54.038
-5 | -0.308 | 0.00683 | -0.032 | -45.069
-4.5 | -0.248 | 0.00675 | -0.033 | -36.7
-4 | -0.187 | 0.00669 | -0.034 | -27.907
-3.5 | -0.125 | 0.0066 | -0.035 | -18.912
-3 | -0.062 | 0.00656 | -0.036 | -9.507
-2.5 | 0.001 | 0.00662 | -0.038 | 0.084
-2 | 0.064 | 0.00657 | -0.039 | 9.72
-1.5 | 0.127 | 0.00666 | -0.04 | 19.143
-1 | 0.191 | 0.00671 | -0.041 | 28.476
-0.5 | 0.255 | 0.00684 | -0.042 | 37.31
0 | 0.319 | 0.00692 | -0.043 | 46.133
0.5 | 0.382 | 0.00482 | -0.044 | 79.166
1 | 0.443 | 0.00535 | -0.046 | 82.805
1.5 | 0.505 | 0.0056 | -0.047 | 90.133
2 | 0.567 | 0.00587 | -0.048 | 96.668
2.5 | 0.629 | 0.00612 | -0.049 | 102.69
3 | 0.69 | 0.00641 | -0.05 | 107.666
3.5 | 0.752 | 0.0067 | -0.051 | 112.255
4 | 0.813 | 0.007 | -0.052 | 116.085
4.5 | 0.873 | 0.00735 | -0.053 | 118.831
5 | 0.932 | 0.00774 | -0.054 | 120.417
5.5 | 0.989 | 0.00833 | -0.056 | 118.675
6 | 1.044 | 0.00963 | -0.057 | 108.446
6.5 | 1.099 | 0.01013 | -0.058 | 108.427
7 | 1.151 | 0.01059 | -0.059 | 108.676
7.5 | 1.2 | 0.01108 | -0.06 | 108.283
8 | 1.247 | 0.01159 | -0.061 | 107.595
8.5 | 1.29 | 0.01214 | -0.062 | 106.219
9 | 1.329 | 0.01275 | -0.063 | 104.264
9.5 | 1.365 | 0.01343 | -0.064 | 101.63
10 | 1.395 | 0.01412 | -0.065 | 98.77
10.5 | 1.417 | 0.0149 | -0.066 | 95.08
11 | 1.43 | 0.01574 | -0.067 | 90.887
11.5 | 1.436 | 0.01669 | -0.068 | 86.02
12 | 1.433 | 0.01775 | -0.069 | 80.755
12.5 | 1.422 | 0.01885 | -0.07 | 75.444
13 | 1.402 | 0.02019 | -0.071 | 69.416
13.5 | 1.373 | 0.02146 | -0.072 | 63.972
14 | 1.325 | 0.02332 | -0.073 | 56.842
14.5 | 1.268 | 0.02513 | -0.074 | 50.434
15 | 1.2 | 0.02735 | -0.074 | 43.873
15.5 | 1.123 | 0.03018 | -0.075 | 37.21
16 | 1.035 | 0.03507 | -0.075 | 29.505
16.5 | 0.94 | 0.04117 | -0.075 | 22.823

## 134. Re 16M Mach 0.25 (2)
BIGFOIL.COM POLAR EXPORT
NACA66-516 a=0.0
NACA66-516 a=0.0 |  |  |  | Cl Max: | 1.6989 | at alpha= | 19 | deg
XFOIL ncrit=9 |  |  |  | L/D Max: | 140.428 | at alpha= | 3 | deg
Re: | 16000000 |  |  | Cd Min: | 0.17662 | at alpha= | -19 | deg
Mach: | 0.25 |  |  | Cl=0 at alpha= | -2.7892 | deg
|  |  |  | @ Cl=0.1, Cd= | 0.0049544
|  |  |  | @ Cl=0.4, Cd= | 0.0048396
|  |  |  | @ Cl=0.6, Cd= | 0.0042816
alpha (deg) | Cl | Cd | Cm | Cl/Cd
-19 | -0.5262 | 0.17662 | -0.0256 | -2.9793
-18.5 | -0.5132 | 0.16933 | -0.0303 | -3.0308
-18 | -0.5136 | 0.15877 | -0.0363 | -3.2349
-17.5 | -0.5032 | 0.15101 | -0.0411 | -3.3322
-17 | -0.4976 | 0.14226 | -0.0463 | -3.4978
-15.5 | -0.9043 | 0.04687 | -0.1038 | -19.2938
-15 | -1.0527 | 0.03189 | -0.0967 | -33.0103
-14.5 | -1.091 | 0.02648 | -0.0887 | -41.2009
-14 | -1.1413 | 0.01962 | -0.0776 | -58.1702
-13.5 | -1.1229 | 0.01721 | -0.0717 | -65.2469
-13 | -1.0937 | 0.01538 | -0.0667 | -71.1118
-12.5 | -1.0581 | 0.01384 | -0.0624 | -76.4523
-12 | -1.0183 | 0.01255 | -0.0586 | -81.1394
-11.5 | -0.9724 | 0.01178 | -0.0556 | -82.5467
-11 | -0.9225 | 0.01097 | -0.0534 | -84.093
-10.5 | -0.8717 | 0.01021 | -0.0515 | -85.3771
-10 | -0.8192 | 0.00961 | -0.0498 | -85.2445
-9.5 | -0.7652 | 0.00913 | -0.0485 | -83.8116
-9 | -0.7116 | 0.00862 | -0.0473 | -82.5522
-8.5 | -0.6565 | 0.00822 | -0.0463 | -79.8662
-8 | -0.6015 | 0.00781 | -0.0455 | -77.0166
-7.5 | -0.5466 | 0.00742 | -0.0447 | -73.6658
-7 | -0.4915 | 0.00702 | -0.044 | -70.0142
-6.5 | -0.4395 | 0.00643 | -0.0428 | -68.3515
-6 | -0.3812 | 0.0062 | -0.0429 | -61.4839
-5.5 | -0.3229 | 0.00598 | -0.043 | -53.9967
-5 | -0.2638 | 0.00581 | -0.0434 | -45.4045
-4.5 | -0.2044 | 0.00566 | -0.0438 | -36.1131
-4 | -0.1445 | 0.00551 | -0.0445 | -26.225
-3.5 | -0.0849 | 0.00533 | -0.0451 | -15.9287
-3 | -0.0253 | 0.00519 | -0.0458 | -4.8748
-2.5 | 0.0347 | 0.00508 | -0.0466 | 6.8307
-2 | 0.0952 | 0.00496 | -0.0475 | 19.1935
-1.5 | 0.1551 | 0.00489 | -0.0484 | 31.7178
-1 | 0.2149 | 0.00486 | -0.0493 | 44.2181
-0.5 | 0.2726 | 0.00499 | -0.0498 | 54.6293
0 | 0.3302 | 0.00513 | -0.0504 | 64.3665
0.5 | 0.3873 | 0.0052 | -0.0509 | 74.4808
1 | 0.431 | 0.00396 | -0.0493 | 108.8384
1.5 | 0.4869 | 0.00384 | -0.0496 | 126.7969
2 | 0.545 | 0.00405 | -0.0503 | 134.5679
2.5 | 0.602 | 0.00429 | -0.0507 | 140.3263
3 | 0.6558 | 0.00467 | -0.0506 | 140.4283
3.5 | 0.7067 | 0.00511 | -0.0499 | 138.2975
4 | 0.7557 | 0.00554 | -0.0488 | 136.4079
4.5 | 0.8004 | 0.00603 | -0.0468 | 132.7363
5 | 0.8354 | 0.00668 | -0.0429 | 125.0599
5.5 | 0.8562 | 0.00722 | -0.036 | 118.5873
6 | 0.8806 | 0.00799 | -0.0304 | 110.2128
6.5 | 0.9103 | 0.00875 | -0.0259 | 104.0343
7 | 0.9387 | 0.00966 | -0.0215 | 97.1739
7.5 | 0.977 | 0.01033 | -0.0189 | 94.5789
8 | 1.0164 | 0.01098 | -0.0165 | 92.5683
8.5 | 1.0556 | 0.01168 | -0.0142 | 90.3767
9 | 1.0959 | 0.01237 | -0.0121 | 88.5934
9.5 | 1.1325 | 0.01322 | -0.0095 | 85.6657
10 | 1.1705 | 0.01407 | -0.0072 | 83.1912
10.5 | 1.2088 | 0.01492 | -0.005 | 81.0188
11 | 1.2437 | 0.01596 | -0.0025 | 77.9261
11.5 | 1.279 | 0.01703 | -0.0001 | 75.1028
12 | 1.3147 | 0.01813 | 0.0021 | 72.5152
12.5 | 1.347 | 0.01947 | 0.0047 | 69.1834
13 | 1.379 | 0.02085 | 0.0071 | 66.1391
13.5 | 1.4122 | 0.02224 | 0.0094 | 63.4982
14 | 1.4408 | 0.02394 | 0.0119 | 60.1838
14.5 | 1.4671 | 0.02582 | 0.0146 | 56.8203
15 | 1.4938 | 0.02766 | 0.0172 | 54.0058
15.5 | 1.5479 | 0.02992 | 0.0138 | 51.7346
16 | 1.6165 | 0.0332 | 0.0062 | 48.6898
17.5 | 1.6697 | 0.0425 | 0.013 | 39.2871
18 | 1.684 | 0.04613 | 0.0148 | 36.5055
18.5 | 1.6939 | 0.05016 | 0.0166 | 33.7699
19 | 1.6989 | 0.05479 | 0.0182 | 31.0075
19.5 | 1.6934 | 0.06034 | 0.0197 | 28.0643
20 | 1.6856 | 0.06604 | 0.0213 | 25.5239

## 135. Re 16M Mach 0.50 (1)
BIGFOIL.COM POLAR EXPORT
NACA66-516 a=0.0
NACA66-516 a=0.0 |  |  |  | Cl Max: | 1.319 | at alpha= | 8.5 | deg
JavaFoil+Calcfoil stall+Eppler ext transition |  |  |  | L/D Max: | 113.021 | at alpha= | 4.5 | deg
Re: | 16000000 |  |  | Cd Min: | 0.00589 | at alpha= | 1 | deg
Mach: | 0.5 |  |  | Cl=0 at alpha= | -2.5071 | deg
|  |  |  | @ Cl=0.1, Cd= | 0.0068644
|  |  |  | @ Cl=0.4, Cd= | 0.0073754
|  |  |  | @ Cl=0.6, Cd= | 0.0063945
alpha (deg) | Cl | Cd | Cm | Cl/Cd
-20 | -0.983 | 0.17195 | -0.002 | -5.716
-19.5 | -0.956 | 0.15504 | -0.002 | -6.163
-19 | -0.927 | 0.15178 | -0.003 | -6.109
-18.5 | -0.899 | 0.14608 | -0.003 | -6.151
-18 | -0.872 | 0.13471 | -0.004 | -6.472
-17.5 | -0.845 | 0.12758 | -0.004 | -6.62
-17 | -0.818 | 0.12115 | -0.005 | -6.749
-16.5 | -0.789 | 0.11442 | -0.006 | -6.899
-16 | -0.762 | 0.10788 | -0.006 | -7.059
-15.5 | -0.736 | 0.09996 | -0.007 | -7.364
-15 | -0.713 | 0.08843 | -0.008 | -8.068
-14.5 | -0.699 | 0.07185 | -0.01 | -9.728
-14 | -0.774 | 0.01618 | -0.014 | -47.828
-13.5 | -0.619 | 0.09295 | -0.008 | -6.656
-13 | -0.591 | 0.08664 | -0.009 | -6.82
-12.5 | -0.564 | 0.07958 | -0.01 | -7.087
-12 | -0.537 | 0.0731 | -0.011 | -7.346
-11.5 | -0.512 | 0.06612 | -0.012 | -7.737
-11 | -0.579 | 0.01203 | -0.021 | -48.172
-10.5 | -0.548 | 0.0111 | -0.022 | -49.374
-10 | -0.516 | 0.01024 | -0.023 | -50.407
-9.5 | -0.395 | 0.05725 | -0.013 | -6.897
-9 | -0.365 | 0.05865 | -0.012 | -6.232
-8.5 | -0.338 | 0.05331 | -0.013 | -6.331
-8 | -0.309 | 0.0536 | -0.014 | -5.771
-7.5 | -0.281 | 0.04829 | -0.014 | -5.826
-7 | -0.253 | 0.04625 | -0.015 | -5.472
-6.5 | -0.375 | 0.04253 | -0.016 | -8.818
-6 | -0.356 | 0.03871 | -0.017 | -9.207
-5.5 | -0.389 | 0.00678 | -0.034 | -57.381
-5 | -0.333 | 0.00751 | -0.036 | -44.365
-4.5 | -0.271 | 0.00736 | -0.037 | -36.827
-4 | -0.206 | 0.00722 | -0.038 | -28.503
-3.5 | -0.138 | 0.00713 | -0.04 | -19.391
-3 | -0.069 | 0.00701 | -0.041 | -9.891
-2.5 | 0.001 | 0.00707 | -0.042 | 0.088
-2 | 0.071 | 0.00675 | -0.043 | 10.556
-1.5 | 0.142 | 0.00703 | -0.044 | 20.226
-1 | 0.213 | 0.00705 | -0.046 | 30.263
-0.5 | 0.285 | 0.00718 | -0.047 | 39.745
0 | 0.354 | 0.00729 | -0.048 | 48.477
0.5 | 0.424 | 0.00742 | -0.049 | 57.077
1 | 0.491 | 0.00589 | -0.051 | 83.386
1.5 | 0.56 | 0.00618 | -0.052 | 90.563
2 | 0.629 | 0.00655 | -0.053 | 96.009
2.5 | 0.697 | 0.00689 | -0.054 | 101.246
3 | 0.765 | 0.00729 | -0.056 | 105.029
3.5 | 0.833 | 0.00769 | -0.057 | 108.273
4 | 0.9 | 0.00808 | -0.058 | 111.456
4.5 | 0.967 | 0.00855 | -0.059 | 113.021
5 | 1.03 | 0.00919 | -0.06 | 112.102
5.5 | 1.09 | 0.01104 | -0.062 | 98.727
6 | 1.149 | 0.01171 | -0.063 | 98.07
6.5 | 1.203 | 0.0124 | -0.064 | 96.988
7 | 1.25 | 0.01318 | -0.065 | 94.852
7.5 | 1.288 | 0.01394 | -0.066 | 92.434
8 | 1.313 | 0.01493 | -0.067 | 87.99
8.5 | 1.319 | 0.01607 | -0.069 | 82.03
9 | 1.287 | 0.01742 | -0.07 | 73.854
9.5 | 1.149 | 0.01916 | -0.071 | 59.96
10 | 0.829 | 0.02136 | -0.072 | 38.842
10.5 | 0.862 | 0.0213 | -0.073 | 40.463
11 | 0.892 | 0.0233 | -0.074 | 38.277
11.5 | 0.92 | 0.02631 | -0.075 | 34.967
12 | 0.923 | 0.03709 | -0.073 | 24.877
12.5 | 0.983 | 0.02738 | -0.077 | 35.883
13 | 1.009 | 0.03094 | -0.078 | 32.632
13.5 | 1.033 | 0.03559 | -0.078 | 29.03

## 136. Re 16M Mach 0.50 (2)
BIGFOIL.COM POLAR EXPORT
NACA66-516 a=0.0
NACA66-516 a=0.0 |  |  |  | Cl Max: | 1.3765 | at alpha= | 13 | deg
XFOIL ncrit=9 |  |  |  | L/D Max: | 152.284 | at alpha= | 3 | deg
Re: | 16000000 |  |  | Cd Min: | 0.1502 | at alpha= | 18 | deg
Mach: | 0.5 |  |  | Cl=0 at alpha= | -2.9157 | deg
|  |  |  | @ Cl=0.1, Cd= | 0.005154
|  |  |  | @ Cl=0.4, Cd= | 0.0052226
|  |  |  | @ Cl=0.6, Cd= | 0.0042061
alpha (deg) | Cl | Cd | Cm | Cl/Cd
-13 | -0.3353 | 0.10437 | -0.0832 | -3.2126
-12.5 | -0.3343 | 0.09512 | -0.0889 | -3.5145
-12 | -0.3347 | 0.08609 | -0.0945 | -3.8878
-11.5 | -0.3419 | 0.07629 | -0.1008 | -4.4816
-11 | -0.361 | 0.06364 | -0.1112 | -5.6725
-10.5 | -0.4089 | 0.05147 | -0.1185 | -7.9444
-10 | -0.4415 | 0.04452 | -0.1177 | -9.9169
-9.5 | -0.4948 | 0.03758 | -0.1118 | -13.1666
-9 | -0.5314 | 0.03293 | -0.1018 | -16.1373
-8.5 | -0.5656 | 0.02733 | -0.0904 | -20.6952
-8 | -0.5906 | 0.01985 | -0.08 | -29.7531
-7.5 | -0.584 | 0.01087 | -0.0738 | -53.7259
-7 | -0.5241 | 0.00854 | -0.0704 | -61.37
-6.5 | -0.4665 | 0.00766 | -0.0661 | -60.9008
-6 | -0.4055 | 0.00711 | -0.0628 | -57.0323
-5.5 | -0.3479 | 0.00652 | -0.0594 | -53.3589
-5 | -0.2813 | 0.00625 | -0.0579 | -45.008
-4.5 | -0.2138 | 0.00602 | -0.057 | -35.515
-4 | -0.146 | 0.0058 | -0.0564 | -25.1724
-3.5 | -0.0783 | 0.0056 | -0.0562 | -13.9821
-3 | -0.0114 | 0.00541 | -0.0561 | -2.1072
-2.5 | 0.0562 | 0.00525 | -0.0564 | 10.7048
-2 | 0.1246 | 0.0051 | -0.057 | 24.4314
-1.5 | 0.1929 | 0.005 | -0.0578 | 38.58
-1 | 0.261 | 0.00491 | -0.0586 | 53.1568
-0.5 | 0.3266 | 0.005 | -0.059 | 65.32
0 | 0.3897 | 0.0052 | -0.0591 | 74.9423
0.5 | 0.4534 | 0.00534 | -0.0593 | 84.9064
1.5 | 0.5561 | 0.00402 | -0.0557 | 138.3333
2 | 0.6198 | 0.00429 | -0.0558 | 144.4755
2.5 | 0.6813 | 0.00456 | -0.0553 | 149.4079
3 | 0.7401 | 0.00486 | -0.0543 | 152.284
3.5 | 0.7876 | 0.00533 | -0.051 | 147.7674
4 | 0.7934 | 0.00615 | -0.0395 | 129.0081
5 | 0.8553 | 0.00785 | -0.0276 | 108.9554
5.5 | 0.877 | 0.00917 | -0.0206 | 95.6379
6 | 0.8947 | 0.01075 | -0.0134 | 83.2279
6.5 | 0.9216 | 0.0122 | -0.0077 | 75.541
7 | 0.9412 | 0.01398 | -0.0013 | 67.3247
7.5 | 0.9836 | 0.01509 | 0.002 | 65.1822
8 | 1.0279 | 0.01624 | 0.0051 | 63.2943
8.5 | 1.0709 | 0.01751 | 0.0084 | 61.1593
9 | 1.1144 | 0.01882 | 0.0117 | 59.2136
9.5 | 1.158 | 0.02024 | 0.015 | 57.2134
10 | 1.1996 | 0.02184 | 0.0185 | 54.9267
10.5 | 1.2407 | 0.02359 | 0.0221 | 52.5943
11 | 1.2822 | 0.02541 | 0.0257 | 50.4604
11.5 | 1.3188 | 0.02763 | 0.0297 | 47.7307
12 | 1.3522 | 0.0302 | 0.0338 | 44.7748
12.5 | 1.3747 | 0.03357 | 0.0384 | 40.9503
13 | 1.3765 | 0.03857 | 0.0432 | 35.6884
13.5 | 1.3538 | 0.04565 | 0.0472 | 29.6561
14 | 1.3231 | 0.05416 | 0.0492 | 24.4295
14.5 | 1.2883 | 0.0639 | 0.049 | 20.1612
15 | 1.2554 | 0.07442 | 0.0469 | 16.8691
15.5 | 1.2226 | 0.08587 | 0.0428 | 14.2378
16 | 1.1927 | 0.09786 | 0.0373 | 12.1878
16.5 | 1.1612 | 0.11078 | 0.0302 | 10.482
17 | 1.1332 | 0.12351 | 0.023 | 9.175
17.5 | 1.1082 | 0.13698 | 0.0141 | 8.0902
18 | 1.0864 | 0.1502 | 0.0055 | 7.233

## 137. Re 18M Mach 0.00 (1)
BIGFOIL.COM POLAR EXPORT
NACA66-516 a=0.0
NACA66-516 a=0.0 |  |  |  | Cl Max: | 1.491 | at alpha= | 13.5 | deg
JavaFoil+Calcfoil stall+Eppler ext transition |  |  |  | L/D Max: | 122.199 | at alpha= | 5 | deg
Re: | 18000000 |  |  | Cd Min: | 0.00478 | at alpha= | 1.5 | deg
Mach: | 0 |  |  | Cl=0 at alpha= | -2.5082 | deg
|  |  |  | @ Cl=0.1, Cd= | 0.0065187
|  |  |  | @ Cl=0.4, Cd= | 0.0050425
|  |  |  | @ Cl=0.6, Cd= | 0.0058697
alpha (deg) | Cl | Cd | Cm | Cl/Cd
-15 | -0.625 | 0.10218 | -0.006 | -6.115
-14.5 | -0.636 | 0.09414 | -0.006 | -6.759
-14 | -0.645 | 0.08892 | -0.007 | -7.255
-13.5 | -0.651 | 0.08516 | -0.007 | -7.641
-13 | -0.655 | 0.08006 | -0.008 | -8.18
-12.5 | -0.656 | 0.07543 | -0.009 | -8.693
-12 | -0.653 | 0.07074 | -0.009 | -9.236
-11.5 | -0.648 | 0.0656 | -0.01 | -9.883
-11 | -0.64 | 0.06052 | -0.011 | -10.575
-10.5 | -0.625 | 0.05822 | -0.011 | -10.73
-10 | -0.738 | 0.00908 | -0.02 | -81.241
-9.5 | -0.713 | 0.00869 | -0.021 | -82.081
-9 | -0.684 | 0.00767 | -0.022 | -89.153
-8.5 | -0.65 | 0.00806 | -0.024 | -80.611
-8 | -0.61 | 0.00768 | -0.025 | -79.412
-7.5 | -0.566 | 0.00745 | -0.026 | -75.92
-7 | -0.518 | 0.00719 | -0.027 | -72.026
-6.5 | -0.467 | 0.00697 | -0.028 | -66.996
-6 | -0.414 | 0.00676 | -0.029 | -61.21
-5.5 | -0.357 | 0.00674 | -0.03 | -52.992
-5 | -0.299 | 0.00668 | -0.031 | -44.809
-4.5 | -0.241 | 0.00657 | -0.032 | -36.626
-4 | -0.181 | 0.0065 | -0.033 | -27.877
-3.5 | -0.121 | 0.00651 | -0.034 | -18.609
-3 | -0.06 | 0.00644 | -0.035 | -9.391
-2.5 | 0.001 | 0.00643 | -0.036 | 0.084
-2 | 0.062 | 0.0065 | -0.038 | 9.515
-1.5 | 0.123 | 0.00653 | -0.039 | 18.904
-1 | 0.185 | 0.00659 | -0.04 | 28.065
-0.5 | 0.247 | 0.00666 | -0.041 | 37.14
0 | 0.309 | 0.00673 | -0.042 | 45.918
0.5 | 0.371 | 0.00519 | -0.043 | 71.384
1 | 0.43 | 0.00489 | -0.044 | 87.934
1.5 | 0.49 | 0.00478 | -0.045 | 102.664
2 | 0.551 | 0.00569 | -0.046 | 96.802
2.5 | 0.611 | 0.00591 | -0.047 | 103.234
3 | 0.67 | 0.00618 | -0.049 | 108.444
3.5 | 0.73 | 0.00643 | -0.05 | 113.467
4 | 0.789 | 0.0067 | -0.051 | 117.73
4.5 | 0.848 | 0.00698 | -0.052 | 121.401
5 | 0.905 | 0.00741 | -0.053 | 122.199
5.5 | 0.961 | 0.00789 | -0.054 | 121.844
6 | 1.016 | 0.009 | -0.055 | 112.871
6.5 | 1.069 | 0.00943 | -0.056 | 113.383
7 | 1.121 | 0.00982 | -0.057 | 114.122
7.5 | 1.171 | 0.01025 | -0.058 | 114.27
8 | 1.219 | 0.01065 | -0.059 | 114.445
8.5 | 1.264 | 0.01116 | -0.06 | 113.249
9 | 1.306 | 0.01166 | -0.061 | 112.083
9.5 | 1.346 | 0.01224 | -0.062 | 109.919
10 | 1.382 | 0.0128 | -0.063 | 108.019
10.5 | 1.413 | 0.01342 | -0.064 | 105.271
11 | 1.438 | 0.0141 | -0.065 | 102.015
11.5 | 1.459 | 0.01484 | -0.066 | 98.322
12 | 1.474 | 0.01557 | -0.067 | 94.7
12.5 | 1.485 | 0.01644 | -0.068 | 90.325
13 | 1.49 | 0.01733 | -0.069 | 85.962
13.5 | 1.491 | 0.01821 | -0.07 | 81.871
14 | 1.481 | 0.01938 | -0.071 | 76.392
14.5 | 1.465 | 0.02048 | -0.072 | 71.541
15 | 1.444 | 0.02202 | -0.073 | 65.567
15.5 | 1.418 | 0.02363 | -0.074 | 59.983
16 | 1.387 | 0.02541 | -0.074 | 54.598
16.5 | 1.354 | 0.02698 | -0.075 | 50.192
17 | 1.318 | 0.02875 | -0.076 | 45.837
17.5 | 1.279 | 0.03076 | -0.077 | 41.565
18 | 1.237 | 0.03333 | -0.077 | 37.115
18.5 | 1.191 | 0.03756 | -0.078 | 31.708

## 138. Re 18M Mach 0.00 (2)
BIGFOIL.COM POLAR EXPORT
NACA66-516 a=0.0
NACA66-516 a=0.0 |  |  |  | Cl Max: | 1.7631 | at alpha= | 20 | deg
XFOIL ncrit=9 |  |  |  | L/D Max: | 136.667 | at alpha= | 3 | deg
Re: | 18000000 |  |  | Cd Min: | 0.0464 | at alpha= | 20 | deg
Mach: | 0 |  |  | Cl=0 at alpha= | -2.7539 | deg
|  |  |  | @ Cl=0.1, Cd= | 0.0048691
|  |  |  | @ Cl=0.4, Cd= | 0.0050786
|  |  |  | @ Cl=0.6, Cd= | 0.0044387
alpha (deg) | Cl | Cd | Cm | Cl/Cd
-20 | -1.4599 | 0.02908 | -0.0853 | -50.2029
-19.5 | -1.4463 | 0.02687 | -0.0828 | -53.8258
-19 | -1.4338 | 0.02467 | -0.0798 | -58.1192
-18.5 | -1.4197 | 0.02265 | -0.0765 | -62.6799
-18 | -1.3927 | 0.02153 | -0.0741 | -64.6865
-17.5 | -1.3695 | 0.02014 | -0.0711 | -67.999
-17 | -1.3481 | 0.01856 | -0.0676 | -72.6347
-16.5 | -1.3205 | 0.01741 | -0.0646 | -75.8472
-16 | -1.2906 | 0.01639 | -0.0617 | -78.7431
-15.5 | -1.2588 | 0.01543 | -0.0589 | -81.5813
-15 | -1.2259 | 0.01447 | -0.056 | -84.7201
-14.5 | -1.19 | 0.01378 | -0.0534 | -86.357
-14 | -1.155 | 0.01296 | -0.0505 | -89.1204
-13.5 | -1.1194 | 0.01224 | -0.0475 | -91.4542
-13 | -1.0819 | 0.01165 | -0.0447 | -92.867
-12.5 | -1.0393 | 0.01084 | -0.043 | -95.8764
-12 | -0.9926 | 0.01034 | -0.042 | -95.9961
-11.5 | -0.9447 | 0.00987 | -0.0411 | -95.7143
-11 | -0.8956 | 0.00944 | -0.0404 | -94.8729
-10.5 | -0.8452 | 0.00906 | -0.0399 | -93.2892
-10 | -0.7945 | 0.00866 | -0.0395 | -91.7436
-9.5 | -0.7426 | 0.00831 | -0.0393 | -89.3622
-9 | -0.6907 | 0.00794 | -0.039 | -86.9899
-8.5 | -0.6379 | 0.00762 | -0.0389 | -83.7139
-8 | -0.5848 | 0.00731 | -0.0389 | -80
-7.5 | -0.5323 | 0.00695 | -0.0387 | -76.5899
-7 | -0.4829 | 0.00635 | -0.038 | -76.0472
-6.5 | -0.4271 | 0.00614 | -0.0384 | -69.5603
-6 | -0.3714 | 0.00594 | -0.0388 | -62.5253
-5.5 | -0.3152 | 0.00576 | -0.0394 | -54.7222
-5 | -0.2583 | 0.00561 | -0.04 | -46.0428
-4.5 | -0.201 | 0.00546 | -0.0408 | -36.8132
-3.5 | -0.086 | 0.00519 | -0.0424 | -16.5703
-3 | -0.0286 | 0.00506 | -0.0432 | -5.6522
-2.5 | 0.0295 | 0.00494 | -0.0441 | 5.9717
-2 | 0.0875 | 0.00488 | -0.045 | 17.9303
-1.5 | 0.145 | 0.00483 | -0.0459 | 30.0207
-1 | 0.2014 | 0.00493 | -0.0466 | 40.8519
-0.5 | 0.2575 | 0.00504 | -0.0472 | 51.0913
0 | 0.3137 | 0.00514 | -0.0479 | 61.0311
0.5 | 0.3695 | 0.00517 | -0.0485 | 71.47
1 | 0.4229 | 0.00501 | -0.0488 | 84.4112
1.5 | 0.4673 | 0.00383 | -0.0478 | 122.0104
2 | 0.5236 | 0.00402 | -0.0485 | 130.2488
2.5 | 0.5777 | 0.00431 | -0.0488 | 134.0371
3 | 0.6314 | 0.00462 | -0.0491 | 136.6667
3.5 | 0.6807 | 0.00509 | -0.0486 | 133.7328
4 | 0.7315 | 0.00543 | -0.0483 | 134.7145
4.5 | 0.7775 | 0.00591 | -0.0471 | 131.5567
5.5 | 0.8588 | 0.00701 | -0.0427 | 122.5107
6 | 0.8901 | 0.00743 | -0.0385 | 119.7981
6.5 | 0.9128 | 0.00808 | -0.0327 | 112.9703
7 | 0.9453 | 0.00866 | -0.0292 | 109.157
7.5 | 0.9825 | 0.00917 | -0.0267 | 107.1429
8 | 1.021 | 0.00967 | -0.0246 | 105.5843
8.5 | 1.0587 | 0.01022 | -0.0224 | 103.591
9 | 1.0971 | 0.01079 | -0.0205 | 101.6775
9.5 | 1.1334 | 0.01144 | -0.0183 | 99.0734
10 | 1.1714 | 0.01208 | -0.0165 | 96.9702
10.5 | 1.2073 | 0.01279 | -0.0145 | 94.3941
11 | 1.2425 | 0.01357 | -0.0125 | 91.5623
11.5 | 1.2777 | 0.01438 | -0.0106 | 88.8526
12 | 1.3116 | 0.01525 | -0.0086 | 86.0066
12.5 | 1.3439 | 0.01623 | -0.0065 | 82.8035
13 | 1.3758 | 0.01727 | -0.0046 | 79.6642
13.5 | 1.4069 | 0.01838 | -0.0026 | 76.5452
14 | 1.4377 | 0.01954 | -0.0007 | 73.5773
14.5 | 1.4652 | 0.02089 | 0.0014 | 70.1388
15 | 1.4926 | 0.02228 | 0.0034 | 66.9928
15.5 | 1.517 | 0.02376 | 0.0058 | 63.8468
16 | 1.5782 | 0.02549 | 0.0001 | 61.9145
16.5 | 1.6069 | 0.02736 | 0.0009 | 58.7317
17 | 1.6484 | 0.02945 | -0.0012 | 55.9728
17.5 | 1.6824 | 0.03218 | -0.003 | 52.2809
18 | 1.7011 | 0.03472 | -0.0014 | 48.9948
18.5 | 1.7203 | 0.03725 | 0 | 46.1826
19 | 1.7373 | 0.03999 | 0.0013 | 43.4434
19.5 | 1.7519 | 0.04303 | 0.0026 | 40.7135
20 | 1.7631 | 0.0464 | 0.0038 | 37.9978

## 139. Re 18M Mach 0.10 (1)
BIGFOIL.COM POLAR EXPORT
NACA66-516 a=0.0
NACA66-516 a=0.0 |  |  |  | Cl Max: | 1.481 | at alpha= | 13 | deg
JavaFoil+Calcfoil stall+Eppler ext transition |  |  |  | L/D Max: | 122.072 | at alpha= | 5 | deg
Re: | 18000000 |  |  | Cd Min: | 0.0048 | at alpha= | 1.5 | deg
Mach: | 0.1 |  |  | Cl=0 at alpha= | -2.5081 | deg
|  |  |  | @ Cl=0.1, Cd= | 0.006519
|  |  |  | @ Cl=0.4, Cd= | 0.0050393
|  |  |  | @ Cl=0.6, Cd= | 0.0059002
alpha (deg) | Cl | Cd | Cm | Cl/Cd
-14.5 | -0.608 | 0.09475 | -0.006 | -6.412
-14 | -0.62 | 0.09033 | -0.007 | -6.859
-13.5 | -0.629 | 0.08556 | -0.007 | -7.351
-13 | -0.636 | 0.08091 | -0.008 | -7.861
-12.5 | -0.64 | 0.07629 | -0.008 | -8.385
-12 | -0.64 | 0.07183 | -0.009 | -8.912
-11.5 | -0.637 | 0.06683 | -0.01 | -9.532
-11 | -0.628 | 0.06401 | -0.01 | -9.819
-10.5 | -0.618 | 0.05935 | -0.011 | -10.412
-10 | -0.608 | 0.05136 | -0.013 | -11.843
-9.5 | -0.709 | 0.00883 | -0.021 | -80.236
-9 | -0.682 | 0.00722 | -0.023 | -94.453
-8.5 | -0.65 | 0.00815 | -0.024 | -79.724
-8 | -0.61 | 0.00774 | -0.025 | -78.873
-7.5 | -0.567 | 0.00745 | -0.026 | -76.054
-7 | -0.519 | 0.00724 | -0.027 | -71.735
-6.5 | -0.469 | 0.00703 | -0.028 | -66.642
-6 | -0.415 | 0.00681 | -0.029 | -61.003
-5.5 | -0.358 | 0.00675 | -0.03 | -53.105
-5 | -0.301 | 0.00666 | -0.031 | -45.164
-4.5 | -0.242 | 0.00658 | -0.032 | -36.734
-4 | -0.182 | 0.00656 | -0.033 | -27.765
-3.5 | -0.122 | 0.00647 | -0.034 | -18.814
-3 | -0.061 | 0.0065 | -0.035 | -9.349
-2.5 | 0.001 | 0.00645 | -0.037 | 0.084
-2 | 0.062 | 0.00647 | -0.038 | 9.605
-1.5 | 0.124 | 0.00655 | -0.039 | 18.94
-1 | 0.186 | 0.00659 | -0.04 | 28.212
-0.5 | 0.248 | 0.00667 | -0.041 | 37.247
0 | 0.311 | 0.00682 | -0.042 | 45.549
0.5 | 0.372 | 0.00517 | -0.043 | 72.063
1 | 0.432 | 0.00489 | -0.044 | 88.288
1.5 | 0.493 | 0.0048 | -0.046 | 102.616
2 | 0.553 | 0.00572 | -0.047 | 96.7
2.5 | 0.613 | 0.00595 | -0.048 | 103.073
3 | 0.674 | 0.0062 | -0.049 | 108.634
3.5 | 0.733 | 0.00645 | -0.05 | 113.636
4 | 0.793 | 0.00675 | -0.051 | 117.36
4.5 | 0.852 | 0.00704 | -0.052 | 120.959
5 | 0.909 | 0.00745 | -0.053 | 122.072
5.5 | 0.966 | 0.00795 | -0.054 | 121.426
6 | 1.02 | 0.00906 | -0.055 | 112.634
6.5 | 1.074 | 0.00952 | -0.056 | 112.881
7 | 1.126 | 0.0099 | -0.057 | 113.756
7.5 | 1.176 | 0.01035 | -0.058 | 113.641
8 | 1.223 | 0.01076 | -0.059 | 113.731
8.5 | 1.268 | 0.01126 | -0.06 | 112.662
9 | 1.31 | 0.01177 | -0.062 | 111.292
9.5 | 1.349 | 0.01237 | -0.063 | 109.078
10 | 1.385 | 0.01296 | -0.064 | 106.925
10.5 | 1.415 | 0.0136 | -0.065 | 104.02
11 | 1.439 | 0.01428 | -0.066 | 100.744
11.5 | 1.457 | 0.01506 | -0.067 | 96.793
12 | 1.471 | 0.01581 | -0.068 | 93.027
12.5 | 1.479 | 0.01669 | -0.069 | 88.584
13 | 1.481 | 0.01764 | -0.069 | 83.968
13.5 | 1.479 | 0.01854 | -0.07 | 79.738
14 | 1.464 | 0.01993 | -0.071 | 73.48
14.5 | 1.444 | 0.02125 | -0.072 | 67.954
15 | 1.418 | 0.02282 | -0.073 | 62.126
15.5 | 1.387 | 0.02426 | -0.074 | 57.189
16 | 1.352 | 0.02617 | -0.075 | 51.646
16.5 | 1.313 | 0.02787 | -0.075 | 47.124
17 | 1.271 | 0.02973 | -0.076 | 42.76
17.5 | 1.226 | 0.03198 | -0.077 | 38.354
18 | 1.177 | 0.03579 | -0.077 | 32.884

## 140. Re 18M Mach 0.10 (2)
BIGFOIL.COM POLAR EXPORT
NACA66-516 a=0.0
NACA66-516 a=0.0 |  |  |  | Cl Max: | 1.7561 | at alpha= | 20 | deg
XFOIL ncrit=9 |  |  |  | L/D Max: | 137.171 | at alpha= | 3 | deg
Re: | 18000000 |  |  | Cd Min: | 0.049 | at alpha= | 20 | deg
Mach: | 0.1 |  |  | Cl=0 at alpha= | -2.7569 | deg
|  |  |  | @ Cl=0.1, Cd= | 0.0048936
|  |  |  | @ Cl=0.4, Cd= | 0.0050914
|  |  |  | @ Cl=0.6, Cd= | 0.0044212
alpha (deg) | Cl | Cd | Cm | Cl/Cd
-20 | -1.4052 | 0.03476 | -0.0931 | -40.4258
-19.5 | -1.402 | 0.03152 | -0.0907 | -44.4797
-19 | -1.4002 | 0.02838 | -0.0876 | -49.3376
-18.5 | -1.3969 | 0.02549 | -0.0838 | -54.8019
-18 | -1.3718 | 0.02417 | -0.0813 | -56.7563
-17.5 | -1.3538 | 0.02238 | -0.0778 | -60.4915
-17 | -1.3407 | 0.02022 | -0.0735 | -66.3056
-16.5 | -1.3172 | 0.01875 | -0.0699 | -70.2507
-16 | -1.2899 | 0.01751 | -0.0665 | -73.6665
-15.5 | -1.2602 | 0.01635 | -0.0633 | -77.0765
-15 | -1.2291 | 0.01519 | -0.06 | -80.9151
-14.5 | -1.1935 | 0.01442 | -0.0571 | -82.767
-14 | -1.1585 | 0.0135 | -0.0541 | -85.8148
-13.5 | -1.1224 | 0.0127 | -0.0509 | -88.378
-13 | -1.0858 | 0.01204 | -0.0477 | -90.1827
-12.5 | -1.0443 | 0.01118 | -0.0455 | -93.4079
-12 | -0.9986 | 0.01053 | -0.0441 | -94.8338
-11.5 | -0.9503 | 0.01004 | -0.043 | -94.6514
-11 | -0.9009 | 0.00958 | -0.0421 | -94.0397
-10.5 | -0.8502 | 0.00917 | -0.0415 | -92.7154
-10 | -0.7991 | 0.00875 | -0.0408 | -91.3257
-8 | -0.5879 | 0.00737 | -0.0397 | -79.7693
-7.5 | -0.5349 | 0.007 | -0.0395 | -76.4143
-7 | -0.4854 | 0.00638 | -0.0386 | -76.0815
-6.5 | -0.4294 | 0.00617 | -0.039 | -69.5948
-6 | -0.3732 | 0.00596 | -0.0394 | -62.6174
-5.5 | -0.3167 | 0.00578 | -0.0398 | -54.7924
-5 | -0.2594 | 0.00563 | -0.0405 | -46.0746
-4.5 | -0.2017 | 0.00547 | -0.0412 | -36.8739
-3.5 | -0.086 | 0.00519 | -0.0427 | -16.5703
-3 | -0.0283 | 0.00507 | -0.0435 | -5.5819
-1.5 | 0.1463 | 0.00483 | -0.0462 | 30.2899
-1 | 0.2031 | 0.00492 | -0.0469 | 41.2805
-0.5 | 0.2594 | 0.00504 | -0.0476 | 51.4683
0 | 0.316 | 0.00514 | -0.0483 | 61.4786
0.5 | 0.372 | 0.00518 | -0.0489 | 71.8147
1 | 0.4257 | 0.00501 | -0.0491 | 84.9701
1.5 | 0.4702 | 0.00383 | -0.048 | 122.7676
2 | 0.5268 | 0.00402 | -0.0488 | 131.0448
2.5 | 0.5813 | 0.00431 | -0.0491 | 134.8724
3 | 0.6351 | 0.00463 | -0.0493 | 137.1706
3.5 | 0.6845 | 0.0051 | -0.0487 | 134.2157
4.5 | 0.7813 | 0.00592 | -0.0472 | 131.9764
5 | 0.822 | 0.00651 | -0.0449 | 126.2673
5.5 | 0.8609 | 0.00704 | -0.0422 | 122.2869
6 | 0.8873 | 0.0075 | -0.0369 | 118.3067
6.5 | 0.9122 | 0.00817 | -0.0316 | 111.6524
7 | 0.9449 | 0.00877 | -0.0281 | 107.7423
7.5 | 0.9822 | 0.00931 | -0.0256 | 105.4995
8 | 1.0212 | 0.00982 | -0.0234 | 103.9919
8.5 | 1.0595 | 0.01038 | -0.0213 | 102.0713
9 | 1.0983 | 0.01097 | -0.0194 | 100.1185
9.5 | 1.1342 | 0.01166 | -0.017 | 97.2727
10 | 1.1718 | 0.01234 | -0.0151 | 94.9595
10.5 | 1.2092 | 0.01303 | -0.0132 | 92.8012
11 | 1.2439 | 0.01387 | -0.0111 | 89.6828
11.5 | 1.2783 | 0.01473 | -0.009 | 86.7821
12 | 1.3142 | 0.01558 | -0.0072 | 84.3517
12.5 | 1.3455 | 0.01664 | -0.0049 | 80.8594
13 | 1.3765 | 0.01777 | -0.0027 | 77.462
13.5 | 1.4101 | 0.01882 | -0.001 | 74.9256
14 | 1.4396 | 0.0201 | 0.0011 | 71.6219
14.5 | 1.4655 | 0.02161 | 0.0035 | 67.8158
15 | 1.4954 | 0.02293 | 0.0054 | 65.2159
15.5 | 1.5194 | 0.02447 | 0.0079 | 62.0924
16 | 1.5828 | 0.02641 | 0.0017 | 59.9318
16.5 | 1.6542 | 0.0289 | -0.0069 | 57.2388
17.5 | 1.682 | 0.03365 | -0.0005 | 49.9851
18 | 1.7031 | 0.03609 | 0.0009 | 47.1904
18.5 | 1.7221 | 0.0387 | 0.0024 | 44.4987
19 | 1.7373 | 0.04174 | 0.0038 | 41.6219
19.5 | 1.7475 | 0.04528 | 0.0053 | 38.5932
20 | 1.7561 | 0.049 | 0.0066 | 35.8388

## 141. Re 18M Mach 0.25 (1)
BIGFOIL.COM POLAR EXPORT
NACA66-516 a=0.0
NACA66-516 a=0.0 |  |  |  | Cl Max: | 1.437 | at alpha= | 11.5 | deg
JavaFoil+Calcfoil stall+Eppler ext transition |  |  |  | L/D Max: | 120.685 | at alpha= | 5 | deg
Re: | 18000000 |  |  | Cd Min: | 0.00471 | at alpha= | 1 | deg
Mach: | 0.25 |  |  | Cl=0 at alpha= | -2.5079 | deg
|  |  |  | @ Cl=0.1, Cd= | 0.0066057
|  |  |  | @ Cl=0.4, Cd= | 0.0059859
|  |  |  | @ Cl=0.6, Cd= | 0.0059784
alpha (deg) | Cl | Cd | Cm | Cl/Cd
-13.5 | -0.433 | 0.09237 | -0.007 | -4.687
-13 | -0.47 | 0.08644 | -0.008 | -5.438
-12.5 | -0.502 | 0.08054 | -0.008 | -6.232
-12 | -0.528 | 0.07594 | -0.009 | -6.947
-11.5 | -0.547 | 0.07143 | -0.009 | -7.661
-11 | -0.56 | 0.06778 | -0.01 | -8.255
-10.5 | -0.565 | 0.06354 | -0.01 | -8.892
-10 | -0.564 | 0.05882 | -0.011 | -9.595
-9.5 | -0.557 | 0.05443 | -0.012 | -10.238
-9 | -0.546 | 0.04853 | -0.014 | -11.256
-8.5 | -0.638 | 0.00843 | -0.024 | -75.642
-8 | -0.609 | 0.00823 | -0.025 | -74.055
-7.5 | -0.57 | 0.00776 | -0.026 | -73.501
-7 | -0.526 | 0.00745 | -0.028 | -70.625
-6.5 | -0.477 | 0.0072 | -0.029 | -66.227
-6 | -0.424 | 0.00721 | -0.03 | -58.713
-5.5 | -0.366 | 0.00692 | -0.031 | -52.947
-5 | -0.308 | 0.00682 | -0.032 | -45.101
-4.5 | -0.248 | 0.0067 | -0.033 | -36.945
-4 | -0.187 | 0.00663 | -0.034 | -28.155
-3.5 | -0.125 | 0.00658 | -0.035 | -18.981
-3 | -0.062 | 0.00655 | -0.036 | -9.523
-2.5 | 0.001 | 0.00655 | -0.038 | 0.085
-2 | 0.064 | 0.00656 | -0.039 | 9.732
-1.5 | 0.127 | 0.00664 | -0.04 | 19.174
-1 | 0.191 | 0.0067 | -0.041 | 28.521
-0.5 | 0.255 | 0.00682 | -0.042 | 37.439
0 | 0.319 | 0.00689 | -0.043 | 46.33
0.5 | 0.382 | 0.00652 | -0.044 | 58.539
1 | 0.443 | 0.00471 | -0.046 | 94.117
1.5 | 0.505 | 0.0056 | -0.047 | 90.193
2 | 0.567 | 0.00584 | -0.048 | 97.096
2.5 | 0.629 | 0.0061 | -0.049 | 103.146
3 | 0.691 | 0.00637 | -0.05 | 108.491
3.5 | 0.752 | 0.00666 | -0.051 | 112.91
4 | 0.813 | 0.00695 | -0.052 | 116.982
4.5 | 0.873 | 0.00726 | -0.053 | 120.25
5 | 0.932 | 0.00772 | -0.054 | 120.685
5.5 | 0.99 | 0.00829 | -0.056 | 119.387
6 | 1.045 | 0.00945 | -0.057 | 110.556
6.5 | 1.099 | 0.00995 | -0.058 | 110.479
7 | 1.151 | 0.01037 | -0.059 | 111.011
7.5 | 1.201 | 0.01085 | -0.06 | 110.699
8 | 1.247 | 0.01134 | -0.061 | 110.026
8.5 | 1.291 | 0.01188 | -0.062 | 108.656
9 | 1.33 | 0.01247 | -0.063 | 106.672
9.5 | 1.365 | 0.01313 | -0.064 | 103.966
10 | 1.396 | 0.01381 | -0.065 | 101.061
10.5 | 1.418 | 0.01459 | -0.066 | 97.204
11 | 1.431 | 0.01539 | -0.067 | 93.034
11.5 | 1.437 | 0.01632 | -0.068 | 88.066
12 | 1.434 | 0.01744 | -0.069 | 82.223
12.5 | 1.423 | 0.01844 | -0.07 | 77.186
13 | 1.403 | 0.01973 | -0.071 | 71.105
13.5 | 1.373 | 0.02104 | -0.072 | 65.287
14 | 1.327 | 0.02265 | -0.073 | 58.59
14.5 | 1.269 | 0.0246 | -0.074 | 51.571
15 | 1.2 | 0.02704 | -0.074 | 44.381
15.5 | 1.124 | 0.02943 | -0.075 | 38.195
16 | 1.037 | 0.03383 | -0.075 | 30.647
16.5 | 0.94 | 0.04041 | -0.075 | 23.273

## 142. Re 18M Mach 0.25 (2)
BIGFOIL.COM POLAR EXPORT
NACA66-516 a=0.0
NACA66-516 a=0.0 |  |  |  | Cl Max: | 1.7147 | at alpha= | 19 | deg
XFOIL ncrit=9 |  |  |  | L/D Max: | 140.214 | at alpha= | 3 | deg
Re: | 18000000 |  |  | Cd Min: | 0.17651 | at alpha= | -19 | deg
Mach: | 0.25 |  |  | Cl=0 at alpha= | -2.7816 | deg
|  |  |  | @ Cl=0.1, Cd= | 0.0048931
|  |  |  | @ Cl=0.4, Cd= | 0.0051695
|  |  |  | @ Cl=0.6, Cd= | 0.004306
alpha (deg) | Cl | Cd | Cm | Cl/Cd
-19 | -0.5263 | 0.17651 | -0.0258 | -2.9817
-18.5 | -0.5132 | 0.16923 | -0.0304 | -3.0326
-18 | -0.5143 | 0.15854 | -0.0364 | -3.244
-17.5 | -0.5039 | 0.15078 | -0.0412 | -3.342
-17 | -0.4983 | 0.14201 | -0.0465 | -3.5089
-16.5 | -0.4916 | 0.13361 | -0.0516 | -3.6794
-15.5 | -0.9155 | 0.04585 | -0.1039 | -19.9673
-15 | -1.0708 | 0.03066 | -0.0957 | -34.925
-14.5 | -1.105 | 0.02566 | -0.0875 | -43.0631
-14 | -1.1512 | 0.01906 | -0.0765 | -60.3987
-13.5 | -1.1302 | 0.0169 | -0.0708 | -66.8757
-13 | -1.101 | 0.01511 | -0.0657 | -72.8657
-12.5 | -1.0656 | 0.0136 | -0.0613 | -78.3529
-12 | -1.0259 | 0.01229 | -0.0574 | -83.4744
-11.5 | -0.9774 | 0.01156 | -0.0549 | -84.5502
-11 | -0.9271 | 0.01075 | -0.0527 | -86.2419
-10.5 | -0.8764 | 0.00996 | -0.0507 | -87.992
-10 | -0.8235 | 0.00939 | -0.0491 | -87.6997
-9.5 | -0.7694 | 0.00891 | -0.0479 | -86.3524
-9 | -0.7153 | 0.00843 | -0.0466 | -84.8517
-8.5 | -0.6601 | 0.00804 | -0.0457 | -82.102
-8 | -0.6044 | 0.00767 | -0.045 | -78.8005
-7.5 | -0.549 | 0.00729 | -0.0443 | -75.3086
-7 | -0.4936 | 0.00688 | -0.0436 | -71.7442
-6.5 | -0.4372 | 0.00654 | -0.0432 | -66.8502
-6 | -0.3831 | 0.00608 | -0.0425 | -63.0099
-5.5 | -0.3247 | 0.00587 | -0.0427 | -55.3152
-5 | -0.2655 | 0.0057 | -0.043 | -46.5789
-4.5 | -0.2058 | 0.00553 | -0.0436 | -37.2152
-4 | -0.1458 | 0.00538 | -0.0442 | -27.1004
-3.5 | -0.086 | 0.00524 | -0.0449 | -16.4122
-3 | -0.0263 | 0.00511 | -0.0456 | -5.1468
-2.5 | 0.0339 | 0.00497 | -0.0464 | 6.8209
-1.5 | 0.1542 | 0.00483 | -0.0482 | 31.9255
-1 | 0.2127 | 0.0049 | -0.0489 | 43.4082
-0.5 | 0.2704 | 0.00505 | -0.0495 | 53.5446
0 | 0.3286 | 0.00515 | -0.0501 | 63.8058
0.5 | 0.3862 | 0.00522 | -0.0507 | 73.9847
1 | 0.4409 | 0.00502 | -0.0508 | 87.8287
1.5 | 0.486 | 0.00386 | -0.0495 | 125.9067
2 | 0.5442 | 0.00406 | -0.0502 | 134.0394
2.5 | 0.6009 | 0.00431 | -0.0506 | 139.42
3 | 0.6548 | 0.00467 | -0.0504 | 140.2141
3.5 | 0.7054 | 0.00513 | -0.0496 | 137.5049
4 | 0.7551 | 0.00554 | -0.0487 | 136.2996
4.5 | 0.8001 | 0.00603 | -0.0467 | 132.6866
5 | 0.8352 | 0.00667 | -0.0429 | 125.2174
5.5 | 0.8572 | 0.00718 | -0.0362 | 119.3872
6 | 0.8821 | 0.00793 | -0.0306 | 111.2358
6.5 | 0.9115 | 0.0087 | -0.0261 | 104.7701
7 | 0.944 | 0.00947 | -0.0223 | 99.6832
7.5 | 0.9825 | 0.01011 | -0.0197 | 97.181
8 | 1.0233 | 0.01072 | -0.0175 | 95.4571
8.5 | 1.0627 | 0.01139 | -0.0152 | 93.3011
9 | 1.1022 | 0.01211 | -0.0129 | 91.0157
9.5 | 1.1392 | 0.01293 | -0.0104 | 88.1052
10 | 1.1781 | 0.01372 | -0.0082 | 85.8673
10.5 | 1.2153 | 0.01462 | -0.0058 | 83.1259
11 | 1.2507 | 0.01562 | -0.0033 | 80.0704
11.5 | 1.2878 | 0.0166 | -0.0011 | 77.5783
12 | 1.3216 | 0.01778 | 0.0014 | 74.3307
12.5 | 1.3541 | 0.01907 | 0.004 | 71.0068
13 | 1.3884 | 0.02035 | 0.0062 | 68.226
13.5 | 1.4212 | 0.02175 | 0.0085 | 65.3425
14 | 1.4485 | 0.0235 | 0.0112 | 61.6383
14.5 | 1.477 | 0.02525 | 0.0137 | 58.495
15 | 1.5065 | 0.02696 | 0.016 | 55.8791
15.5 | 1.527 | 0.02889 | 0.0195 | 52.8557
16 | 1.5997 | 0.03207 | 0.0112 | 49.8815
18 | 1.7014 | 0.04499 | 0.0137 | 37.8173
18.5 | 1.7085 | 0.04925 | 0.0156 | 34.6904
19 | 1.7147 | 0.05376 | 0.0172 | 31.8955
19.5 | 1.7113 | 0.05925 | 0.0186 | 28.8827
20 | 1.7116 | 0.06439 | 0.0198 | 26.5818

## 143. Re 18M Mach 0.50 (1)
BIGFOIL.COM POLAR EXPORT
NACA66-516 a=0.0
NACA66-516 a=0.0 |  |  |  | Cl Max: | 1.319 | at alpha= | 8.5 | deg
JavaFoil+Calcfoil stall+Eppler ext transition |  |  |  | L/D Max: | 113.946 | at alpha= | 4.5 | deg
Re: | 18000000 |  |  | Cd Min: | 0.00586 | at alpha= | 1 | deg
Mach: | 0.5 |  |  | Cl=0 at alpha= | -2.5071 | deg
|  |  |  | @ Cl=0.1, Cd= | 0.0070237
|  |  |  | @ Cl=0.4, Cd= | 0.0073351
|  |  |  | @ Cl=0.6, Cd= | 0.0063955
alpha (deg) | Cl | Cd | Cm | Cl/Cd
-20 | -0.983 | 0.17511 | -0.002 | -5.611
-19.5 | -0.956 | 0.15763 | -0.002 | -6.062
-19 | -0.927 | 0.15328 | -0.003 | -6.048
-18.5 | -0.899 | 0.15278 | -0.003 | -5.882
-18 | -0.871 | 0.14328 | -0.004 | -6.081
-17.5 | -0.844 | 0.13169 | -0.004 | -6.407
-17 | -0.816 | 0.12623 | -0.005 | -6.468
-16.5 | -0.788 | 0.12138 | -0.005 | -6.494
-16 | -0.76 | 0.11504 | -0.006 | -6.604
-15.5 | -0.734 | 0.10525 | -0.007 | -6.97
-15 | -0.717 | 0.0853 | -0.008 | -8.402
-14.5 | -0.699 | 0.07219 | -0.01 | -9.677
-14 | -0.767 | 0.01791 | -0.014 | -42.85
-13.5 | -0.619 | 0.09196 | -0.008 | -6.728
-13 | -0.591 | 0.08578 | -0.009 | -6.891
-12.5 | -0.564 | 0.07874 | -0.01 | -7.167
-12 | -0.538 | 0.07229 | -0.011 | -7.438
-11.5 | -0.513 | 0.06474 | -0.012 | -7.919
-11 | -0.58 | 0.01171 | -0.021 | -49.555
-10.5 | -0.549 | 0.01088 | -0.022 | -50.429
-10 | -0.517 | 0.01004 | -0.023 | -51.477
-9.5 | -0.395 | 0.0571 | -0.013 | -6.919
-9 | -0.366 | 0.05813 | -0.012 | -6.288
-8.5 | -0.338 | 0.05316 | -0.013 | -6.35
-8 | -0.309 | 0.05346 | -0.014 | -5.787
-7.5 | -0.281 | 0.04815 | -0.014 | -5.843
-7 | -0.253 | 0.04588 | -0.015 | -5.517
-6.5 | -0.375 | 0.0426 | -0.016 | -8.803
-6 | -0.357 | 0.0386 | -0.017 | -9.236
-5.5 | -0.39 | 0.00704 | -0.034 | -55.334
-5 | -0.333 | 0.00744 | -0.036 | -44.805
-4.5 | -0.271 | 0.00729 | -0.037 | -37.174
-4 | -0.206 | 0.00719 | -0.038 | -28.611
-3.5 | -0.138 | 0.00707 | -0.04 | -19.555
-3 | -0.069 | 0.00706 | -0.041 | -9.819
-2.5 | 0.001 | 0.00704 | -0.042 | 0.088
-2 | 0.071 | 0.00704 | -0.043 | 10.122
-1.5 | 0.142 | 0.007 | -0.044 | 20.307
-1 | 0.213 | 0.00705 | -0.046 | 30.283
-0.5 | 0.285 | 0.00714 | -0.047 | 39.965
0 | 0.354 | 0.00723 | -0.048 | 48.94
0.5 | 0.424 | 0.00739 | -0.049 | 57.358
1 | 0.491 | 0.00586 | -0.051 | 83.855
1.5 | 0.56 | 0.00621 | -0.052 | 90.274
2 | 0.629 | 0.00653 | -0.053 | 96.376
2.5 | 0.698 | 0.00687 | -0.054 | 101.518
3 | 0.766 | 0.00726 | -0.056 | 105.509
3.5 | 0.833 | 0.00762 | -0.057 | 109.407
4 | 0.901 | 0.00801 | -0.058 | 112.406
4.5 | 0.967 | 0.00849 | -0.059 | 113.946
5 | 1.03 | 0.00922 | -0.06 | 111.757
5.5 | 1.091 | 0.01084 | -0.062 | 100.606
6 | 1.149 | 0.0115 | -0.063 | 99.922
6.5 | 1.204 | 0.01214 | -0.064 | 99.118
7 | 1.251 | 0.0129 | -0.065 | 96.947
7.5 | 1.289 | 0.01366 | -0.066 | 94.367
8 | 1.314 | 0.01464 | -0.068 | 89.794
8.5 | 1.319 | 0.01576 | -0.069 | 83.739
9 | 1.287 | 0.01704 | -0.07 | 75.567
9.5 | 1.149 | 0.01872 | -0.071 | 61.391
10 | 0.83 | 0.02093 | -0.072 | 39.662
10.5 | 0.862 | 0.02082 | -0.073 | 41.423
11 | 0.892 | 0.02278 | -0.074 | 39.18
11.5 | 0.921 | 0.02564 | -0.075 | 35.911
12 | 0.927 | 0.03536 | -0.074 | 26.215
12.5 | 0.983 | 0.02673 | -0.077 | 36.786
13 | 1.01 | 0.03015 | -0.078 | 33.515
13.5 | 1.035 | 0.03463 | -0.079 | 29.881

## 144. Re 18M Mach 0.50 (2)
BIGFOIL.COM POLAR EXPORT
NACA66-516 a=0.0
NACA66-516 a=0.0 |  |  |  | Cl Max: | 1.3867 | at alpha= | 13 | deg
XFOIL ncrit=9 |  |  |  | L/D Max: | 152.789 | at alpha= | 3 | deg
Re: | 18000000 |  |  | Cd Min: | 0.1494 | at alpha= | 18 | deg
Mach: | 0.5 |  |  | Cl=0 at alpha= | -99 | deg
|  |  |  | @ Cl=0.1, Cd= | 0.00521
|  |  |  | @ Cl=0.4, Cd= | 0.0052358
|  |  |  | @ Cl=0.6, Cd= | 0.0041943
alpha (deg) | Cl | Cd | Cm | Cl/Cd
0 | 0.3873 | 0.00521 | -0.0587 | 74.3378
0.5 | 0.4514 | 0.00534 | -0.059 | 84.5318
1 | 0.5103 | 0.00518 | -0.0583 | 98.5135
1.5 | 0.5549 | 0.00404 | -0.0555 | 137.3515
2 | 0.6192 | 0.00426 | -0.0557 | 145.3521
2.5 | 0.6812 | 0.00454 | -0.0553 | 150.0441
3 | 0.7395 | 0.00484 | -0.0542 | 152.7893
3.5 | 0.7849 | 0.00534 | -0.0505 | 146.985
4 | 0.7901 | 0.00616 | -0.0389 | 128.263
4.5 | 0.8192 | 0.00699 | -0.0325 | 117.196
5 | 0.8542 | 0.00784 | -0.0274 | 108.9541
5.5 | 0.8762 | 0.00914 | -0.0205 | 95.8643
6 | 0.8942 | 0.01071 | -0.0133 | 83.4921
6.5 | 0.9222 | 0.01211 | -0.0077 | 76.1519
7 | 0.9475 | 0.01371 | -0.002 | 69.1101
7.5 | 0.9899 | 0.01481 | 0.0014 | 66.84
8 | 1.0342 | 0.01593 | 0.0045 | 64.9215
8.5 | 1.0788 | 0.01714 | 0.0077 | 62.9405
9 | 1.1224 | 0.01843 | 0.011 | 60.9007
9.5 | 1.1657 | 0.01985 | 0.0143 | 58.7254
10 | 1.2077 | 0.02143 | 0.0179 | 56.3556
10.5 | 1.2502 | 0.02307 | 0.0215 | 54.1916
11 | 1.2914 | 0.02492 | 0.0251 | 51.8218
11.5 | 1.3288 | 0.02708 | 0.0291 | 49.0694
12 | 1.363 | 0.02958 | 0.0333 | 46.0784
12.5 | 1.3863 | 0.0329 | 0.038 | 42.1368
13 | 1.3867 | 0.03787 | 0.0431 | 36.6174
13.5 | 1.3624 | 0.04501 | 0.0472 | 30.2688
14 | 1.3314 | 0.05348 | 0.0494 | 24.8953
14.5 | 1.2967 | 0.06313 | 0.0494 | 20.5402
15 | 1.2635 | 0.07364 | 0.0473 | 17.1578
15.5 | 1.2303 | 0.08509 | 0.0433 | 14.4588
16 | 1.1988 | 0.09723 | 0.0376 | 12.3295
16.5 | 1.1666 | 0.11028 | 0.0305 | 10.5785
17.5 | 1.1134 | 0.13637 | 0.0146 | 8.1646
18 | 1.0914 | 0.1494 | 0.0062 | 7.3052

## 145. Re 20M Mach 0.00 (1)
BIGFOIL.COM POLAR EXPORT
NACA66-516 a=0.0
NACA66-516 a=0.0 |  |  |  | Cl Max: | 1.492 | at alpha= | 13.5 | deg
JavaFoil+Calcfoil stall+Eppler ext transition |  |  |  | L/D Max: | 122.467 | at alpha= | 5.5 | deg
Re: | 20000000 |  |  | Cd Min: | 0.00493 | at alpha= | 2 | deg
Mach: | 0 |  |  | Cl=0 at alpha= | -2.5082 | deg
|  |  |  | @ Cl=0.1, Cd= | 0.0064885
|  |  |  | @ Cl=0.4, Cd= | 0.0061495
|  |  |  | @ Cl=0.6, Cd= | 0.0057385
alpha (deg) | Cl | Cd | Cm | Cl/Cd
-15 | -0.625 | 0.10117 | -0.006 | -6.177
-14.5 | -0.637 | 0.09354 | -0.006 | -6.805
-14 | -0.645 | 0.08939 | -0.007 | -7.214
-13.5 | -0.651 | 0.08479 | -0.007 | -7.677
-13 | -0.655 | 0.07953 | -0.008 | -8.238
-12.5 | -0.656 | 0.07491 | -0.009 | -8.756
-12 | -0.654 | 0.07039 | -0.009 | -9.288
-11.5 | -0.649 | 0.06498 | -0.01 | -9.985
-11 | -0.641 | 0.05973 | -0.011 | -10.73
-10.5 | -0.626 | 0.05743 | -0.012 | -10.895
-10 | -0.739 | 0.00891 | -0.02 | -82.86
-9.5 | -0.714 | 0.00855 | -0.021 | -83.48
-9 | -0.686 | 0.00838 | -0.023 | -81.849
-8.5 | -0.65 | 0.008 | -0.024 | -81.281
-8 | -0.61 | 0.00758 | -0.025 | -80.443
-7.5 | -0.566 | 0.00737 | -0.026 | -76.747
-7 | -0.518 | 0.00709 | -0.027 | -73.056
-6.5 | -0.467 | 0.00714 | -0.028 | -65.431
-6 | -0.414 | 0.00683 | -0.029 | -60.521
-5.5 | -0.357 | 0.00673 | -0.03 | -53.062
-5 | -0.299 | 0.00663 | -0.031 | -45.163
-4.5 | -0.241 | 0.00651 | -0.032 | -36.955
-4 | -0.181 | 0.00655 | -0.033 | -27.668
-3.5 | -0.121 | 0.00649 | -0.034 | -18.659
-3 | -0.06 | 0.00642 | -0.035 | -9.428
-2.5 | 0.001 | 0.00648 | -0.036 | 0.083
-2 | 0.062 | 0.00642 | -0.038 | 9.632
-1.5 | 0.123 | 0.00653 | -0.039 | 18.913
-1 | 0.185 | 0.00658 | -0.04 | 28.132
-0.5 | 0.247 | 0.00662 | -0.041 | 37.317
0 | 0.309 | 0.00672 | -0.042 | 45.958
0.5 | 0.371 | 0.00686 | -0.043 | 53.987
1 | 0.431 | 0.00539 | -0.044 | 79.96
1.5 | 0.491 | 0.00508 | -0.045 | 96.568
2 | 0.551 | 0.00493 | -0.046 | 111.69
2.5 | 0.611 | 0.00592 | -0.047 | 103.256
3 | 0.671 | 0.00615 | -0.049 | 109.086
3.5 | 0.73 | 0.00636 | -0.05 | 114.75
4 | 0.789 | 0.00667 | -0.051 | 118.362
4.5 | 0.848 | 0.00699 | -0.052 | 121.376
5 | 0.905 | 0.00742 | -0.053 | 122.018
5.5 | 0.962 | 0.00785 | -0.054 | 122.467
6 | 1.016 | 0.00886 | -0.055 | 114.731
6.5 | 1.07 | 0.00927 | -0.056 | 115.463
7 | 1.122 | 0.00964 | -0.057 | 116.416
7.5 | 1.172 | 0.01007 | -0.058 | 116.38
8 | 1.219 | 0.01046 | -0.059 | 116.577
8.5 | 1.265 | 0.01094 | -0.06 | 115.588
9 | 1.307 | 0.01143 | -0.061 | 114.36
9.5 | 1.347 | 0.01203 | -0.062 | 111.961
10 | 1.383 | 0.01256 | -0.063 | 110.13
10.5 | 1.414 | 0.01315 | -0.064 | 107.497
11 | 1.439 | 0.01382 | -0.065 | 104.175
11.5 | 1.46 | 0.01455 | -0.066 | 100.322
12 | 1.475 | 0.01525 | -0.067 | 96.758
12.5 | 1.486 | 0.01618 | -0.068 | 91.81
13 | 1.491 | 0.01699 | -0.069 | 87.775
13.5 | 1.492 | 0.01784 | -0.07 | 83.617
14 | 1.481 | 0.01914 | -0.071 | 77.413
14.5 | 1.465 | 0.02026 | -0.072 | 72.332
15 | 1.444 | 0.02182 | -0.073 | 66.191
15.5 | 1.419 | 0.02314 | -0.074 | 61.313
16 | 1.389 | 0.02473 | -0.074 | 56.159
16.5 | 1.355 | 0.02634 | -0.075 | 51.449
17 | 1.319 | 0.02804 | -0.076 | 47.042
17.5 | 1.28 | 0.03006 | -0.077 | 42.591
18 | 1.238 | 0.03253 | -0.077 | 38.058
18.5 | 1.192 | 0.03669 | -0.078 | 32.5

## 146. Re 20M Mach 0.00 (2)
BIGFOIL.COM POLAR EXPORT
NACA66-516 a=0.0
NACA66-516 a=0.0 |  |  |  | Cl Max: | 1.7743 | at alpha= | 20 | deg
XFOIL ncrit=9 |  |  |  | L/D Max: | 136.537 | at alpha= | 3 | deg
Re: | 20000000 |  |  | Cd Min: | 0.04564 | at alpha= | 20 | deg
Mach: | 0 |  |  | Cl=0 at alpha= | -2.7478 | deg
|  |  |  | @ Cl=0.1, Cd= | 0.0048294
|  |  |  | @ Cl=0.4, Cd= | 0.0051124
|  |  |  | @ Cl=0.6, Cd= | 0.0044606
alpha (deg) | Cl | Cd | Cm | Cl/Cd
-20 | -1.4815 | 0.02758 | -0.0839 | -53.7165
-19.5 | -1.4673 | 0.02548 | -0.0812 | -57.5863
-19 | -1.4518 | 0.02352 | -0.0782 | -61.7262
-18.5 | -1.4345 | 0.0217 | -0.0751 | -66.106
-18 | -1.4079 | 0.02056 | -0.0725 | -68.4776
-17.5 | -1.3836 | 0.01926 | -0.0695 | -71.838
-17 | -1.3599 | 0.01785 | -0.0662 | -76.1849
-16.5 | -1.331 | 0.01679 | -0.0633 | -79.2734
-16 | -1.2999 | 0.01583 | -0.0605 | -82.1162
-15.5 | -1.2673 | 0.01493 | -0.0577 | -84.8828
-15 | -1.2336 | 0.01405 | -0.0549 | -87.8007
-14.5 | -1.1975 | 0.01339 | -0.0523 | -89.4324
-14 | -1.1619 | 0.01265 | -0.0494 | -91.8498
-13.5 | -1.1263 | 0.01204 | -0.0463 | -93.5465
-12.5 | -1.0432 | 0.01068 | -0.0424 | -97.6779
-12 | -0.9968 | 0.01013 | -0.0413 | -98.4008
-11.5 | -0.9485 | 0.00969 | -0.0405 | -97.8844
-11 | -0.899 | 0.00926 | -0.0398 | -97.0842
-10.5 | -0.8484 | 0.00888 | -0.0394 | -95.5405
-10 | -0.7975 | 0.00849 | -0.039 | -93.934
-8 | -0.5868 | 0.00721 | -0.0385 | -81.387
-7.5 | -0.5338 | 0.00684 | -0.0384 | -78.0409
-7 | -0.4843 | 0.00625 | -0.0377 | -77.488
-6.5 | -0.4287 | 0.00604 | -0.0381 | -70.9768
-6 | -0.3727 | 0.00585 | -0.0386 | -63.7094
-5.5 | -0.3165 | 0.00567 | -0.0391 | -55.8201
-5 | -0.2595 | 0.00551 | -0.0398 | -47.0962
-4.5 | -0.202 | 0.00536 | -0.0406 | -37.6866
-4 | -0.1445 | 0.00523 | -0.0414 | -27.6291
-3.5 | -0.0869 | 0.00512 | -0.0422 | -16.9727
-3 | -0.0292 | 0.00498 | -0.043 | -5.8635
-2.5 | 0.0287 | 0.00487 | -0.0439 | 5.8932
-2 | 0.0867 | 0.00482 | -0.0449 | 17.9876
-1.5 | 0.1435 | 0.00486 | -0.0456 | 29.5267
-1 | 0.1996 | 0.00498 | -0.0463 | 40.0803
-0.5 | 0.256 | 0.00507 | -0.047 | 50.4931
0 | 0.3123 | 0.00516 | -0.0477 | 60.5233
1 | 0.4228 | 0.0051 | -0.0488 | 82.902
1.5 | 0.467 | 0.00387 | -0.0477 | 120.6718
2 | 0.5229 | 0.00404 | -0.0484 | 129.4307
2.5 | 0.5767 | 0.00434 | -0.0487 | 132.8802
3 | 0.6308 | 0.00462 | -0.049 | 136.5368
3.5 | 0.6799 | 0.00511 | -0.0484 | 133.0528
4 | 0.7308 | 0.00545 | -0.0482 | 134.0917
4.5 | 0.7772 | 0.00592 | -0.0471 | 131.2838
5 | 0.8188 | 0.00648 | -0.0451 | 126.358
5.5 | 0.8594 | 0.00698 | -0.0428 | 123.1232
6 | 0.8923 | 0.0074 | -0.0389 | 120.5811
6.5 | 0.9155 | 0.00802 | -0.0332 | 114.1521
7 | 0.9496 | 0.00853 | -0.03 | 111.3247
7.5 | 0.9873 | 0.00901 | -0.0275 | 109.5782
8 | 1.0263 | 0.00949 | -0.0255 | 108.1454
8.5 | 1.0641 | 0.01003 | -0.0233 | 106.0917
9 | 1.1033 | 0.01055 | -0.0215 | 104.5782
9.5 | 1.14 | 0.0112 | -0.0193 | 101.7857
10 | 1.177 | 0.01184 | -0.0173 | 99.4088
10.5 | 1.2131 | 0.01255 | -0.0153 | 96.6614
11 | 1.2491 | 0.01328 | -0.0134 | 94.0587
11.5 | 1.2841 | 0.01409 | -0.0115 | 91.1356
12 | 1.3179 | 0.01495 | -0.0094 | 88.1538
12.5 | 1.3511 | 0.01589 | -0.0075 | 85.0283
13 | 1.3824 | 0.01693 | -0.0054 | 81.6539
13.5 | 1.414 | 0.01799 | -0.0035 | 78.5992
14 | 1.4461 | 0.01909 | -0.0017 | 75.7517
14.5 | 1.4718 | 0.02053 | 0.0006 | 71.6902
15 | 1.4999 | 0.02189 | 0.0026 | 68.5199
15.5 | 1.5284 | 0.02322 | 0.0044 | 65.8226
16 | 1.5625 | 0.02475 | 0.0045 | 63.1313
16.5 | 1.6333 | 0.02693 | -0.0038 | 60.6498
17 | 1.6436 | 0.02875 | 0.0009 | 57.1687
17.5 | 1.6773 | 0.03139 | -0.0007 | 53.4342
18 | 1.7127 | 0.03398 | -0.0025 | 50.4032
18.5 | 1.7341 | 0.03632 | -0.0013 | 47.745
19 | 1.7515 | 0.03899 | 0.0001 | 44.9218
19.5 | 1.7635 | 0.04223 | 0.0016 | 41.7594
20 | 1.7743 | 0.04564 | 0.0029 | 38.876

## 147. Re 20M Mach 0.10 (1)
BIGFOIL.COM POLAR EXPORT
NACA66-516 a=0.0
NACA66-516 a=0.0 |  |  |  | Cl Max: | 1.482 | at alpha= | 13 | deg
JavaFoil+Calcfoil stall+Eppler ext transition |  |  |  | L/D Max: | 122.297 | at alpha= | 5.5 | deg
Re: | 20000000 |  |  | Cd Min: | 0.0048 | at alpha= | 1.5 | deg
Mach: | 0.1 |  |  | Cl=0 at alpha= | -2.5081 | deg
|  |  |  | @ Cl=0.1, Cd= | 0.0064952
|  |  |  | @ Cl=0.4, Cd= | 0.005934
|  |  |  | @ Cl=0.6, Cd= | 0.0058772
alpha (deg) | Cl | Cd | Cm | Cl/Cd
-14.5 | -0.608 | 0.09453 | -0.006 | -6.428
-14 | -0.62 | 0.08973 | -0.007 | -6.908
-13.5 | -0.63 | 0.08427 | -0.007 | -7.473
-13 | -0.636 | 0.08073 | -0.008 | -7.881
-12.5 | -0.64 | 0.07597 | -0.009 | -8.425
-12 | -0.64 | 0.0713 | -0.009 | -8.981
-11.5 | -0.638 | 0.06635 | -0.01 | -9.608
-11 | -0.629 | 0.06364 | -0.01 | -9.881
-10.5 | -0.618 | 0.05897 | -0.011 | -10.483
-10 | -0.613 | 0.04862 | -0.014 | -12.598
-9.5 | -0.71 | 0.00866 | -0.021 | -81.937
-9 | -0.682 | 0.00761 | -0.023 | -89.681
-8.5 | -0.65 | 0.008 | -0.024 | -81.161
-8 | -0.61 | 0.00767 | -0.025 | -79.56
-7.5 | -0.567 | 0.00736 | -0.026 | -77
-7 | -0.519 | 0.00713 | -0.027 | -72.788
-6.5 | -0.469 | 0.00719 | -0.028 | -65.183
-6 | -0.415 | 0.00681 | -0.029 | -60.959
-5.5 | -0.358 | 0.00671 | -0.03 | -53.417
-5 | -0.301 | 0.00664 | -0.031 | -45.286
-4.5 | -0.242 | 0.0066 | -0.032 | -36.626
-4 | -0.182 | 0.00656 | -0.033 | -27.735
-3.5 | -0.122 | 0.00645 | -0.034 | -18.879
-3 | -0.061 | 0.00648 | -0.035 | -9.385
-2.5 | 0.001 | 0.00644 | -0.037 | 0.084
-2 | 0.062 | 0.00644 | -0.038 | 9.653
-1.5 | 0.124 | 0.00653 | -0.039 | 19.002
-1 | 0.186 | 0.00659 | -0.04 | 28.238
-0.5 | 0.248 | 0.00664 | -0.041 | 37.428
0 | 0.311 | 0.00674 | -0.042 | 46.083
0.5 | 0.372 | 0.00683 | -0.043 | 54.52
1 | 0.432 | 0.00491 | -0.044 | 88.051
1.5 | 0.493 | 0.0048 | -0.046 | 102.71
2 | 0.553 | 0.0057 | -0.047 | 97.124
2.5 | 0.614 | 0.00593 | -0.048 | 103.509
3 | 0.674 | 0.00619 | -0.049 | 108.903
3.5 | 0.734 | 0.00641 | -0.05 | 114.515
4 | 0.793 | 0.00669 | -0.051 | 118.475
4.5 | 0.852 | 0.00702 | -0.052 | 121.434
5 | 0.91 | 0.00748 | -0.053 | 121.654
5.5 | 0.966 | 0.0079 | -0.054 | 122.297
6 | 1.021 | 0.00894 | -0.055 | 114.174
6.5 | 1.075 | 0.00934 | -0.056 | 115.026
7 | 1.127 | 0.00973 | -0.057 | 115.838
7.5 | 1.176 | 0.01014 | -0.058 | 115.977
8 | 1.224 | 0.01057 | -0.059 | 115.841
8.5 | 1.269 | 0.01106 | -0.061 | 114.778
9 | 1.311 | 0.01155 | -0.062 | 113.554
9.5 | 1.35 | 0.01217 | -0.063 | 110.963
10 | 1.386 | 0.0127 | -0.064 | 109.155
10.5 | 1.416 | 0.01333 | -0.065 | 106.251
11 | 1.44 | 0.01399 | -0.066 | 102.88
11.5 | 1.458 | 0.01475 | -0.067 | 98.866
12 | 1.472 | 0.01549 | -0.068 | 95.037
12.5 | 1.48 | 0.01645 | -0.069 | 89.945
13 | 1.482 | 0.01728 | -0.07 | 85.794
13.5 | 1.479 | 0.01831 | -0.07 | 80.782
14 | 1.466 | 0.01953 | -0.071 | 75.028
14.5 | 1.445 | 0.02081 | -0.072 | 69.431
15 | 1.419 | 0.02235 | -0.073 | 63.485
15.5 | 1.388 | 0.02376 | -0.074 | 58.437
16 | 1.353 | 0.02544 | -0.075 | 53.189
16.5 | 1.314 | 0.02719 | -0.076 | 48.33
17 | 1.272 | 0.02906 | -0.076 | 43.785
17.5 | 1.226 | 0.03188 | -0.077 | 38.47
18 | 1.177 | 0.0355 | -0.077 | 33.167

## 148. Re 20M Mach 0.10 (2)
BIGFOIL.COM POLAR EXPORT
NACA66-516 a=0.0
NACA66-516 a=0.0 |  |  |  | Cl Max: | 1.7664 | at alpha= | 20 | deg
XFOIL ncrit=9 |  |  |  | L/D Max: | 137.019 | at alpha= | 3 | deg
Re: | 20000000 |  |  | Cd Min: | 0.04834 | at alpha= | 20 | deg
Mach: | 0.1 |  |  | Cl=0 at alpha= | -2.7517 | deg
|  |  |  | @ Cl=0.1, Cd= | 0.0048186
|  |  |  | @ Cl=0.4, Cd= | 0.005147
|  |  |  | @ Cl=0.6, Cd= | 0.0044523
alpha (deg) | Cl | Cd | Cm | Cl/Cd
-20 | -1.4383 | 0.0323 | -0.0917 | -44.5294
-19.5 | -1.432 | 0.02941 | -0.0891 | -48.6909
-19 | -1.4256 | 0.02668 | -0.0859 | -53.4333
-18.5 | -1.4173 | 0.02415 | -0.0822 | -58.6874
-18 | -1.3923 | 0.02283 | -0.0795 | -60.9855
-17.5 | -1.3726 | 0.02117 | -0.076 | -64.837
-17 | -1.355 | 0.01931 | -0.072 | -70.1709
-16.5 | -1.3293 | 0.01799 | -0.0686 | -73.8911
-16 | -1.3004 | 0.01683 | -0.0653 | -77.2668
-15.5 | -1.2695 | 0.01576 | -0.0621 | -80.552
-15 | -1.2372 | 0.01471 | -0.0589 | -84.1061
-14.5 | -1.2013 | 0.01397 | -0.056 | -85.9914
-14 | -1.1658 | 0.01311 | -0.0529 | -88.9245
-13.5 | -1.1295 | 0.01241 | -0.0498 | -91.0153
-13 | -1.0918 | 0.01184 | -0.0467 | -92.2128
-12.5 | -1.0472 | 0.01114 | -0.045 | -94.0036
-12 | -1.0028 | 0.01033 | -0.0434 | -97.0765
-11.5 | -0.9541 | 0.00986 | -0.0424 | -96.7647
-11 | -0.9044 | 0.0094 | -0.0415 | -96.2128
-10.5 | -0.8535 | 0.00899 | -0.0409 | -94.9388
-10 | -0.8022 | 0.00858 | -0.0403 | -93.4965
-9.5 | -0.7498 | 0.00823 | -0.04 | -91.1057
-9 | -0.6972 | 0.00786 | -0.0396 | -88.7023
-8.5 | -0.6438 | 0.00755 | -0.0395 | -85.2715
-7.5 | -0.5365 | 0.00689 | -0.0392 | -77.8665
-7 | -0.4831 | 0.00651 | -0.0391 | -74.2089
-6.5 | -0.431 | 0.00606 | -0.0387 | -71.1221
-6 | -0.3745 | 0.00587 | -0.0391 | -63.799
-5.5 | -0.318 | 0.00568 | -0.0396 | -55.9859
-5 | -0.2606 | 0.00552 | -0.0402 | -47.2101
-4.5 | -0.2028 | 0.00537 | -0.041 | -37.7654
-4 | -0.1449 | 0.00524 | -0.0418 | -27.6527
-3.5 | -0.087 | 0.00513 | -0.0426 | -16.9591
-3 | -0.0289 | 0.00498 | -0.0434 | -5.8032
-2.5 | 0.0293 | 0.00487 | -0.0443 | 6.0164
-2 | 0.0877 | 0.00481 | -0.0452 | 18.2328
-1.5 | 0.1449 | 0.00485 | -0.046 | 29.8763
-0.5 | 0.258 | 0.00506 | -0.0473 | 50.9881
0 | 0.3146 | 0.00516 | -0.048 | 60.969
0.5 | 0.3711 | 0.0052 | -0.0487 | 71.3654
1 | 0.4256 | 0.0051 | -0.0491 | 83.451
1.5 | 0.4698 | 0.00387 | -0.048 | 121.3953
2 | 0.5261 | 0.00405 | -0.0486 | 129.9012
2.5 | 0.5802 | 0.00435 | -0.0489 | 133.3793
3 | 0.6344 | 0.00463 | -0.0492 | 137.0194
3.5 | 0.6835 | 0.00512 | -0.0486 | 133.4961
4 | 0.7346 | 0.00546 | -0.0483 | 134.5421
4.5 | 0.7811 | 0.00592 | -0.0471 | 131.9426
5 | 0.8218 | 0.00651 | -0.0448 | 126.2366
5.5 | 0.8616 | 0.00702 | -0.0424 | 122.735
6 | 0.8893 | 0.00745 | -0.0372 | 119.3691
6.5 | 0.9146 | 0.00811 | -0.032 | 112.7744
7 | 0.9496 | 0.00863 | -0.0289 | 110.0348
7.5 | 0.9876 | 0.00913 | -0.0265 | 108.1709
8 | 1.0271 | 0.00963 | -0.0244 | 106.6563
8.5 | 1.065 | 0.01018 | -0.0222 | 104.6169
9 | 1.1038 | 0.01075 | -0.0202 | 102.6791
9.5 | 1.1402 | 0.01143 | -0.0179 | 99.755
10 | 1.1785 | 0.01206 | -0.0161 | 97.7197
10.5 | 1.2147 | 0.0128 | -0.014 | 94.8984
11 | 1.2497 | 0.0136 | -0.0118 | 91.8897
11.5 | 1.2861 | 0.01439 | -0.01 | 89.3746
12 | 1.32 | 0.01528 | -0.0079 | 86.3874
12.5 | 1.3516 | 0.01634 | -0.0056 | 82.7173
13 | 1.3849 | 0.01734 | -0.0037 | 79.8674
13.5 | 1.4169 | 0.01845 | -0.0018 | 76.7967
14 | 1.4463 | 0.01973 | 0.0004 | 73.3046
14.5 | 1.4739 | 0.02114 | 0.0026 | 69.7209
15 | 1.503 | 0.02251 | 0.0045 | 66.7703
15.5 | 1.5289 | 0.02405 | 0.0067 | 63.5717
16 | 1.5678 | 0.02556 | 0.0061 | 61.338
16.5 | 1.6366 | 0.02809 | -0.002 | 58.2627
17.5 | 1.6794 | 0.03264 | 0.0016 | 51.4522
18 | 1.7156 | 0.03527 | -0.0002 | 48.6419
18.5 | 1.7336 | 0.03798 | 0.0013 | 45.6451
19 | 1.7493 | 0.04096 | 0.0028 | 42.7075
19.5 | 1.7574 | 0.04467 | 0.0044 | 39.3418
20 | 1.7664 | 0.04834 | 0.0058 | 36.5412

## 149. Re 20M Mach 0.25 (1)
BIGFOIL.COM POLAR EXPORT
NACA66-516 a=0.0
NACA66-516 a=0.0 |  |  |  | Cl Max: | 1.438 | at alpha= | 11.5 | deg
JavaFoil+Calcfoil stall+Eppler ext transition |  |  |  | L/D Max: | 120.466 | at alpha= | 4.5 | deg
Re: | 20000000 |  |  | Cd Min: | 0.0047 | at alpha= | 1 | deg
Mach: | 0.25 |  |  | Cl=0 at alpha= | -2.5079 | deg
|  |  |  | @ Cl=0.1, Cd= | 0.0065743
|  |  |  | @ Cl=0.4, Cd= | 0.0059407
|  |  |  | @ Cl=0.6, Cd= | 0.0059637
alpha (deg) | Cl | Cd | Cm | Cl/Cd
-13.5 | -0.433 | 0.09222 | -0.007 | -4.695
-13 | -0.47 | 0.08625 | -0.008 | -5.451
-12.5 | -0.502 | 0.08074 | -0.008 | -6.219
-12 | -0.528 | 0.07572 | -0.009 | -6.969
-11.5 | -0.547 | 0.07082 | -0.009 | -7.728
-11 | -0.56 | 0.06758 | -0.01 | -8.281
-10.5 | -0.565 | 0.06336 | -0.01 | -8.92
-10 | -0.565 | 0.05848 | -0.011 | -9.656
-9.5 | -0.557 | 0.05413 | -0.012 | -10.297
-9 | -0.548 | 0.04748 | -0.014 | -11.536
-8.5 | -0.639 | 0.00828 | -0.024 | -77.094
-8 | -0.609 | 0.0081 | -0.025 | -75.23
-7.5 | -0.57 | 0.00777 | -0.026 | -73.426
-7 | -0.526 | 0.00733 | -0.028 | -71.728
-6.5 | -0.477 | 0.00735 | -0.029 | -64.909
-6 | -0.424 | 0.00721 | -0.03 | -58.733
-5.5 | -0.366 | 0.00687 | -0.031 | -53.314
-5 | -0.308 | 0.00677 | -0.032 | -45.465
-4.5 | -0.248 | 0.00664 | -0.033 | -37.29
-4 | -0.187 | 0.00662 | -0.034 | -28.182
-3.5 | -0.125 | 0.00656 | -0.035 | -19.037
-3 | -0.062 | 0.00658 | -0.036 | -9.476
-2.5 | 0.001 | 0.00653 | -0.038 | 0.085
-2 | 0.064 | 0.00654 | -0.039 | 9.765
-1.5 | 0.127 | 0.0066 | -0.04 | 19.303
-1 | 0.191 | 0.00668 | -0.041 | 28.626
-0.5 | 0.255 | 0.00673 | -0.042 | 37.932
0 | 0.319 | 0.00688 | -0.043 | 46.391
0.5 | 0.382 | 0.00646 | -0.044 | 59.097
1 | 0.443 | 0.0047 | -0.046 | 94.317
1.5 | 0.505 | 0.00558 | -0.047 | 90.546
2 | 0.567 | 0.00582 | -0.048 | 97.508
2.5 | 0.629 | 0.00609 | -0.049 | 103.301
3 | 0.691 | 0.00635 | -0.05 | 108.739
3.5 | 0.752 | 0.00658 | -0.051 | 114.268
4 | 0.813 | 0.00689 | -0.052 | 118.007
4.5 | 0.874 | 0.00725 | -0.053 | 120.466
5 | 0.932 | 0.00775 | -0.054 | 120.312
5.5 | 0.989 | 0.00889 | -0.056 | 111.265
6 | 1.046 | 0.0093 | -0.057 | 112.479
6.5 | 1.1 | 0.00976 | -0.058 | 112.674
7 | 1.152 | 0.01019 | -0.059 | 113.068
7.5 | 1.201 | 0.01066 | -0.06 | 112.756
8 | 1.248 | 0.01117 | -0.061 | 111.744
8.5 | 1.291 | 0.01167 | -0.062 | 110.703
9 | 1.331 | 0.01225 | -0.063 | 108.621
9.5 | 1.366 | 0.01294 | -0.064 | 105.597
10 | 1.397 | 0.0136 | -0.065 | 102.681
10.5 | 1.419 | 0.01434 | -0.066 | 98.923
11 | 1.432 | 0.01509 | -0.067 | 94.925
11.5 | 1.438 | 0.01599 | -0.068 | 89.945
12 | 1.435 | 0.01708 | -0.069 | 84.014
12.5 | 1.424 | 0.01807 | -0.07 | 78.831
13 | 1.403 | 0.0194 | -0.071 | 72.346
13.5 | 1.374 | 0.02054 | -0.072 | 66.921
14 | 1.328 | 0.02216 | -0.073 | 59.925
14.5 | 1.27 | 0.02409 | -0.074 | 52.694
15 | 1.201 | 0.0265 | -0.075 | 45.332
15.5 | 1.125 | 0.02877 | -0.075 | 39.108
16 | 1.038 | 0.03297 | -0.076 | 31.491
16.5 | 0.942 | 0.03906 | -0.076 | 24.129

## 150. Re 20M Mach 0.25 (2)
BIGFOIL.COM POLAR EXPORT
NACA66-516 a=0.0
NACA66-516 a=0.0 |  |  |  | Cl Max: | 1.7312 | at alpha= | 19.5 | deg
XFOIL ncrit=9 |  |  |  | L/D Max: | 139.403 | at alpha= | 3 | deg
Re: | 20000000 |  |  | Cd Min: | 0.17648 | at alpha= | -19 | deg
Mach: | 0.25 |  |  | Cl=0 at alpha= | -2.7749 | deg
|  |  |  | @ Cl=0.1, Cd= | 0.0048223
|  |  |  | @ Cl=0.4, Cd= | 0.0051982
|  |  |  | @ Cl=0.6, Cd= | 0.0043406
alpha (deg) | Cl | Cd | Cm | Cl/Cd
-19 | -0.5261 | 0.17648 | -0.0259 | -2.9811
-18.5 | -0.5134 | 0.16915 | -0.0305 | -3.0352
-18 | -0.5144 | 0.15847 | -0.0365 | -3.246
-17.5 | -0.5042 | 0.15065 | -0.0414 | -3.3468
-17 | -0.4988 | 0.14179 | -0.0467 | -3.5179
-16.5 | -0.4921 | 0.1334 | -0.0518 | -3.6889
-15.5 | -0.9018 | 0.04713 | -0.104 | -19.1343
-15 | -1.076 | 0.03039 | -0.0954 | -35.4064
-14.5 | -1.1005 | 0.02611 | -0.0878 | -42.1486
-14 | -1.1569 | 0.01883 | -0.0759 | -61.4392
-13.5 | -1.1357 | 0.01676 | -0.07 | -67.7625
-13 | -1.107 | 0.01502 | -0.0648 | -73.7017
-12.5 | -1.0725 | 0.01348 | -0.0602 | -79.5623
-12 | -1.0317 | 0.0121 | -0.0565 | -85.2645
-11.5 | -0.9815 | 0.01139 | -0.0542 | -86.1721
-11 | -0.931 | 0.01059 | -0.0521 | -87.9131
-10.5 | -0.8805 | 0.00976 | -0.0501 | -90.2152
-10 | -0.8272 | 0.00921 | -0.0485 | -89.8154
-9.5 | -0.773 | 0.00873 | -0.0473 | -88.5452
-9 | -0.7186 | 0.00827 | -0.0461 | -86.8924
-8.5 | -0.6631 | 0.00789 | -0.0452 | -84.0431
-8 | -0.6072 | 0.00754 | -0.0445 | -80.5305
-7.5 | -0.5511 | 0.00717 | -0.0439 | -76.8619
-7 | -0.4954 | 0.00677 | -0.0433 | -73.1758
-6.5 | -0.4383 | 0.00648 | -0.043 | -67.6389
-6 | -0.3849 | 0.00598 | -0.0422 | -64.3645
-5.5 | -0.3262 | 0.00578 | -0.0424 | -56.436
-5 | -0.2669 | 0.00559 | -0.0428 | -47.746
-4.5 | -0.207 | 0.00542 | -0.0433 | -38.1919
-4 | -0.147 | 0.00529 | -0.044 | -27.7883
-3.5 | -0.0871 | 0.00517 | -0.0447 | -16.8472
-3 | -0.0271 | 0.00502 | -0.0454 | -5.3984
-2.5 | 0.0331 | 0.00489 | -0.0463 | 6.7689
-2 | 0.0933 | 0.00482 | -0.0472 | 19.3568
-1.5 | 0.1526 | 0.00484 | -0.0479 | 31.5289
-1 | 0.2105 | 0.00497 | -0.0485 | 42.3541
-0.5 | 0.2689 | 0.00506 | -0.0492 | 53.1423
0 | 0.3272 | 0.00515 | -0.0499 | 63.534
0.5 | 0.3852 | 0.00523 | -0.0505 | 73.652
1 | 0.4411 | 0.00511 | -0.0508 | 86.3209
1.5 | 0.4855 | 0.00389 | -0.0494 | 124.8072
2 | 0.5435 | 0.00408 | -0.0501 | 133.2108
2.5 | 0.5999 | 0.00434 | -0.0504 | 138.2258
3 | 0.6538 | 0.00469 | -0.0503 | 139.403
3.5 | 0.7041 | 0.00515 | -0.0494 | 136.7184
4 | 0.7545 | 0.00554 | -0.0486 | 136.1913
4.5 | 0.7995 | 0.00604 | -0.0466 | 132.3675
5 | 0.8358 | 0.00665 | -0.043 | 125.6842
5.5 | 0.8573 | 0.00717 | -0.0362 | 119.5676
6 | 0.8848 | 0.00784 | -0.0311 | 112.8571
6.5 | 0.9133 | 0.00864 | -0.0264 | 105.706
7 | 0.9486 | 0.00931 | -0.0231 | 101.8904
7.5 | 0.9881 | 0.00991 | -0.0206 | 99.7074
8 | 1.0291 | 0.01051 | -0.0184 | 97.9163
8.5 | 1.0685 | 0.01117 | -0.016 | 95.658
9 | 1.1075 | 0.01188 | -0.0137 | 93.2239
9.5 | 1.1461 | 0.01265 | -0.0113 | 90.6008
10 | 1.1844 | 0.01345 | -0.009 | 88.0595
10.5 | 1.2211 | 0.01436 | -0.0066 | 85.0348
11 | 1.2578 | 0.01528 | -0.0042 | 82.3168
11.5 | 1.2953 | 0.01625 | -0.002 | 79.7108
12 | 1.3275 | 0.01746 | 0.0008 | 76.0309
12.5 | 1.3615 | 0.01869 | 0.0032 | 72.8464
13 | 1.397 | 0.01988 | 0.0053 | 70.2716
13.5 | 1.4278 | 0.02136 | 0.0079 | 66.8446
14 | 1.4556 | 0.02309 | 0.0106 | 63.0403
14.5 | 1.4867 | 0.02469 | 0.0128 | 60.2147
15 | 1.5153 | 0.02647 | 0.0152 | 57.2459
15.5 | 1.538 | 0.02862 | 0.0181 | 53.7386
16 | 1.5845 | 0.03109 | 0.0158 | 50.9649
16.5 | 1.6514 | 0.03431 | 0.0087 | 48.1317
18 | 1.7156 | 0.04402 | 0.0128 | 38.9732
18.5 | 1.7217 | 0.04838 | 0.0148 | 35.587
19 | 1.7271 | 0.05297 | 0.0164 | 32.6052
19.5 | 1.7312 | 0.0578 | 0.0177 | 29.9516
20 | 1.7292 | 0.06324 | 0.0188 | 27.3435

## 151. Re 20M Mach 0.50 (1)
BIGFOIL.COM POLAR EXPORT
NACA66-516 a=0.0
NACA66-516 a=0.0 |  |  |  | Cl Max: | 1.32 | at alpha= | 8.5 | deg
JavaFoil+Calcfoil stall+Eppler ext transition |  |  |  | L/D Max: | 114.087 | at alpha= | 4.5 | deg
Re: | 20000000 |  |  | Cd Min: | 0.0059 | at alpha= | 1 | deg
Mach: | 0.5 |  |  | Cl=0 at alpha= | -2.5071 | deg
|  |  |  | @ Cl=0.1, Cd= | 0.0070392
|  |  |  | @ Cl=0.4, Cd= | 0.0072789
|  |  |  | @ Cl=0.6, Cd= | 0.0063697
alpha (deg) | Cl | Cd | Cm | Cl/Cd
-20 | -0.983 | 0.1811 | -0.002 | -5.426
-19.5 | -0.955 | 0.16426 | -0.002 | -5.814
-19 | -0.927 | 0.15959 | -0.003 | -5.808
-18.5 | -0.899 | 0.15599 | -0.003 | -5.761
-18 | -0.871 | 0.14344 | -0.004 | -6.073
-17.5 | -0.844 | 0.13548 | -0.004 | -6.228
-17 | -0.815 | 0.13221 | -0.005 | -6.168
-16.5 | -0.787 | 0.12868 | -0.005 | -6.117
-16 | -0.759 | 0.11893 | -0.006 | -6.386
-15.5 | -0.732 | 0.11113 | -0.006 | -6.586
-15 | -0.709 | 0.09459 | -0.008 | -7.495
-14.5 | -0.683 | 0.0876 | -0.008 | -7.792
-14 | -0.654 | 0.0837 | -0.009 | -7.813
-13.5 | -0.619 | 0.09138 | -0.008 | -6.771
-13 | -0.591 | 0.0855 | -0.009 | -6.917
-12.5 | -0.565 | 0.07829 | -0.01 | -7.211
-12 | -0.538 | 0.0714 | -0.011 | -7.54
-11.5 | -0.514 | 0.06322 | -0.013 | -8.133
-11 | -0.581 | 0.01138 | -0.021 | -51.077
-10.5 | -0.549 | 0.01063 | -0.022 | -51.659
-10 | -0.517 | 0.00984 | -0.023 | -52.541
-9.5 | -0.395 | 0.05678 | -0.013 | -6.959
-9 | -0.366 | 0.05785 | -0.012 | -6.319
-8.5 | -0.338 | 0.053 | -0.013 | -6.37
-8 | -0.309 | 0.05287 | -0.014 | -5.852
-7.5 | -0.281 | 0.04801 | -0.015 | -5.863
-7 | -0.253 | 0.04576 | -0.015 | -5.532
-6.5 | -0.375 | 0.04248 | -0.016 | -8.828
-6 | -0.357 | 0.03869 | -0.018 | -9.219
-5.5 | -0.391 | 0.00792 | -0.034 | -49.342
-5 | -0.333 | 0.00737 | -0.036 | -45.206
-4.5 | -0.271 | 0.00721 | -0.037 | -37.572
-4 | -0.206 | 0.00722 | -0.038 | -28.506
-3.5 | -0.138 | 0.0071 | -0.04 | -19.478
-3 | -0.069 | 0.00707 | -0.041 | -9.809
-2.5 | 0.001 | 0.00702 | -0.042 | 0.089
-2 | 0.071 | 0.00708 | -0.043 | 10.056
-1.5 | 0.142 | 0.00698 | -0.044 | 20.378
-1 | 0.213 | 0.007 | -0.046 | 30.505
-0.5 | 0.285 | 0.00708 | -0.047 | 40.313
0 | 0.354 | 0.0072 | -0.048 | 49.145
0.5 | 0.424 | 0.00732 | -0.049 | 57.888
1 | 0.491 | 0.0059 | -0.051 | 83.305
1.5 | 0.56 | 0.00619 | -0.052 | 90.496
2 | 0.629 | 0.0065 | -0.053 | 96.793
2.5 | 0.698 | 0.00686 | -0.054 | 101.753
3 | 0.766 | 0.00719 | -0.056 | 106.46
3.5 | 0.834 | 0.00752 | -0.057 | 110.808
4 | 0.901 | 0.00795 | -0.058 | 113.278
4.5 | 0.967 | 0.00848 | -0.059 | 114.087
5 | 1.031 | 0.00919 | -0.06 | 112.149
5.5 | 1.091 | 0.01065 | -0.062 | 102.465
6 | 1.15 | 0.01128 | -0.063 | 101.982
6.5 | 1.204 | 0.01196 | -0.064 | 100.713
7 | 1.251 | 0.01266 | -0.065 | 98.881
7.5 | 1.29 | 0.01344 | -0.066 | 96.001
8 | 1.315 | 0.01436 | -0.068 | 91.581
8.5 | 1.32 | 0.01547 | -0.069 | 85.346
9 | 1.288 | 0.01675 | -0.07 | 76.9
9.5 | 1.15 | 0.01835 | -0.071 | 62.674
10 | 0.831 | 0.02052 | -0.072 | 40.48
10.5 | 0.863 | 0.02043 | -0.073 | 42.239
11 | 0.893 | 0.02236 | -0.074 | 39.944
11.5 | 0.921 | 0.0252 | -0.075 | 36.565
12 | 0.934 | 0.03265 | -0.074 | 28.602
12.5 | 0.984 | 0.0262 | -0.077 | 37.562
13 | 1.011 | 0.02944 | -0.078 | 34.348
13.5 | 1.037 | 0.03338 | -0.079 | 31.058

## 152. Re 20M Mach 0.50 (2)
BIGFOIL.COM POLAR EXPORT
NACA66-516 a=0.0
NACA66-516 a=0.0 |  |  |  | Cl Max: | 1.3962 | at alpha= | 13 | deg
XFOIL ncrit=9 |  |  |  | L/D Max: | 152.165 | at alpha= | 3 | deg
Re: | 20000000 |  |  | Cd Min: | 0.14996 | at alpha= | 18 | deg
Mach: | 0.5 |  |  | Cl=0 at alpha= | -2.8952 | deg
|  |  |  | @ Cl=0.1, Cd= | 0.0049754
|  |  |  | @ Cl=0.4, Cd= | 0.0052399
|  |  |  | @ Cl=0.6, Cd= | 0.0041882
alpha (deg) | Cl | Cd | Cm | Cl/Cd
-13 | -0.3406 | 0.10319 | -0.0842 | -3.3007
-12.5 | -0.34 | 0.09388 | -0.0899 | -3.6216
-12 | -0.3367 | 0.08546 | -0.0952 | -3.9399
-11.5 | -0.3498 | 0.07474 | -0.1022 | -4.6802
-11 | -0.3723 | 0.06151 | -0.1134 | -6.0527
-10.5 | -0.4113 | 0.05105 | -0.1189 | -8.0568
-10 | -0.4509 | 0.04368 | -0.1178 | -10.3228
-9.5 | -0.5023 | 0.03704 | -0.1115 | -13.561
-9 | -0.5344 | 0.03281 | -0.1014 | -16.2877
-8.5 | -0.5706 | 0.02699 | -0.0899 | -21.1412
-8 | -0.5994 | 0.0191 | -0.0792 | -31.3822
-7.5 | -0.593 | 0.01 | -0.073 | -59.3
-7 | -0.5326 | 0.00826 | -0.0691 | -64.4794
-6.5 | -0.4742 | 0.00741 | -0.0649 | -63.9946
-6 | -0.4123 | 0.00689 | -0.0617 | -59.8403
-5.5 | -0.3506 | 0.0064 | -0.0589 | -54.7812
-5 | -0.287 | 0.00599 | -0.0569 | -47.9132
-4.5 | -0.2191 | 0.00575 | -0.056 | -38.1043
-4 | -0.1508 | 0.00555 | -0.0556 | -27.1712
-3.5 | -0.0826 | 0.00539 | -0.0555 | -15.3247
-3 | -0.0143 | 0.00522 | -0.0556 | -2.7395
-2.5 | 0.0539 | 0.00505 | -0.056 | 10.6733
-2 | 0.1219 | 0.00494 | -0.0565 | 24.6761
-1.5 | 0.1906 | 0.00484 | -0.0573 | 39.3802
-1 | 0.2568 | 0.0049 | -0.0579 | 52.4082
-0.5 | 0.3206 | 0.00509 | -0.058 | 62.9862
0 | 0.3852 | 0.00521 | -0.0584 | 73.9347
0.5 | 0.4496 | 0.00534 | -0.0587 | 84.1948
1 | 0.5113 | 0.00535 | -0.0585 | 95.5701
1.5 | 0.554 | 0.00406 | -0.0554 | 136.4532
2 | 0.6186 | 0.00424 | -0.0556 | 145.8962
2.5 | 0.6803 | 0.00454 | -0.0552 | 149.8458
3 | 0.738 | 0.00485 | -0.0539 | 152.1649
3.5 | 0.7817 | 0.00537 | -0.0499 | 145.568
4 | 0.7888 | 0.00615 | -0.0387 | 128.2602
4.5 | 0.8196 | 0.00694 | -0.0326 | 118.098
5 | 0.8543 | 0.0078 | -0.0274 | 109.5256
5.5 | 0.8763 | 0.0091 | -0.0205 | 96.2967
6 | 0.8955 | 0.01063 | -0.0134 | 84.2427
6.5 | 0.9225 | 0.01205 | -0.0077 | 76.556
7 | 0.9525 | 0.01348 | -0.0026 | 70.6602
7.5 | 0.996 | 0.01456 | 0.0007 | 68.4066
8 | 1.04 | 0.01567 | 0.0039 | 66.3689
8.5 | 1.0862 | 0.01678 | 0.0069 | 64.7318
9 | 1.1292 | 0.01812 | 0.0103 | 62.3179
9.5 | 1.1725 | 0.01951 | 0.0138 | 60.0974
10 | 1.2154 | 0.02105 | 0.0173 | 57.7387
10.5 | 1.2586 | 0.02264 | 0.0209 | 55.5919
11 | 1.2996 | 0.02449 | 0.0246 | 53.0666
11.5 | 1.3377 | 0.02659 | 0.0286 | 50.3084
12 | 1.3726 | 0.02904 | 0.0328 | 47.2658
12.5 | 1.3961 | 0.03231 | 0.0376 | 43.2095
13 | 1.3962 | 0.03725 | 0.0429 | 37.4819
13.5 | 1.3703 | 0.04444 | 0.0472 | 30.8348
14 | 1.339 | 0.05283 | 0.0496 | 25.3454
15 | 1.2635 | 0.07365 | 0.0475 | 17.1555
15.5 | 1.2267 | 0.08552 | 0.0432 | 14.344
16 | 1.1921 | 0.09811 | 0.0372 | 12.1506
16.5 | 1.1613 | 0.11109 | 0.03 | 10.4537
17 | 1.1346 | 0.12416 | 0.022 | 9.1382
17.5 | 1.1114 | 0.13718 | 0.0138 | 8.1018
18 | 1.0909 | 0.14996 | 0.0056 | 7.2746