## index
index | Re | Mach | Datasource
1 | 50000 | 0 | JavaFoil+Calcfoil stall+Eppler ext transition
2 | 50000 | 0 | XFOIL ncrit=9
3 | 50000 | 0.1 | JavaFoil+Calcfoil stall+Eppler ext transition
4 | 50000 | 0.1 | XFOIL ncrit=9
5 | 50000 | 0.25 | JavaFoil+Calcfoil stall+Eppler ext transition
6 | 50000 | 0.25 | XFOIL ncrit=9
7 | 50000 | 0.5 | JavaFoil+Calcfoil stall+Eppler ext transition
8 | 50000 | 0.5 | XFOIL ncrit=9
9 | 100000 | 0 | JavaFoil+Calcfoil stall+Eppler ext transition
10 | 100000 | 0 | XFOIL ncrit=9
11 | 100000 | 0.1 | JavaFoil+Calcfoil stall+Eppler ext transition
12 | 100000 | 0.1 | XFOIL ncrit=9
13 | 100000 | 0.25 | JavaFoil+Calcfoil stall+Eppler ext transition
14 | 100000 | 0.25 | XFOIL ncrit=9
15 | 100000 | 0.5 | JavaFoil+Calcfoil stall+Eppler ext transition
16 | 100000 | 0.5 | XFOIL ncrit=9
17 | 250000 | 0 | JavaFoil+Calcfoil stall+Eppler ext transition
18 | 250000 | 0 | XFOIL ncrit=9
19 | 250000 | 0.1 | JavaFoil+Calcfoil stall+Eppler ext transition
20 | 250000 | 0.1 | XFOIL ncrit=9
21 | 250000 | 0.25 | JavaFoil+Calcfoil stall+Eppler ext transition
22 | 250000 | 0.25 | XFOIL ncrit=9
23 | 250000 | 0.5 | JavaFoil+Calcfoil stall+Eppler ext transition
24 | 250000 | 0.5 | XFOIL ncrit=9
25 | 500000 | 0 | JavaFoil+Calcfoil stall+Eppler ext transition
26 | 500000 | 0 | XFOIL ncrit=9
27 | 500000 | 0.1 | JavaFoil+Calcfoil stall+Eppler ext transition
28 | 500000 | 0.1 | XFOIL ncrit=9
29 | 500000 | 0.25 | JavaFoil+Calcfoil stall+Eppler ext transition
30 | 500000 | 0.25 | XFOIL ncrit=9
31 | 500000 | 0.5 | JavaFoil+Calcfoil stall+Eppler ext transition
32 | 500000 | 0.5 | XFOIL ncrit=9
33 | 750000 | 0 | JavaFoil+Calcfoil stall+Eppler ext transition
34 | 750000 | 0 | XFOIL ncrit=9
35 | 750000 | 0.1 | JavaFoil+Calcfoil stall+Eppler ext transition
36 | 750000 | 0.1 | XFOIL ncrit=9
37 | 750000 | 0.25 | JavaFoil+Calcfoil stall+Eppler ext transition
38 | 750000 | 0.25 | XFOIL ncrit=9
39 | 750000 | 0.5 | JavaFoil+Calcfoil stall+Eppler ext transition
40 | 750000 | 0.5 | XFOIL ncrit=9
41 | 1000000 | 0 | JavaFoil+Calcfoil stall+Eppler ext transition
42 | 1000000 | 0 | XFOIL ncrit=9
43 | 1000000 | 0.1 | JavaFoil+Calcfoil stall+Eppler ext transition
44 | 1000000 | 0.1 | XFOIL ncrit=9
45 | 1000000 | 0.25 | JavaFoil+Calcfoil stall+Eppler ext transition
46 | 1000000 | 0.25 | XFOIL ncrit=9
47 | 1000000 | 0.5 | JavaFoil+Calcfoil stall+Eppler ext transition
48 | 1000000 | 0.5 | XFOIL ncrit=9
49 | 2000000 | 0 | JavaFoil+Calcfoil stall+Eppler ext transition
50 | 2000000 | 0 | XFOIL ncrit=9
51 | 2000000 | 0.1 | JavaFoil+Calcfoil stall+Eppler ext transition
52 | 2000000 | 0.1 | XFOIL ncrit=9
53 | 2000000 | 0.25 | JavaFoil+Calcfoil stall+Eppler ext transition
54 | 2000000 | 0.25 | XFOIL ncrit=9
55 | 2000000 | 0.5 | JavaFoil+Calcfoil stall+Eppler ext transition
56 | 2000000 | 0.5 | XFOIL ncrit=9
57 | 3000000 | 0 | JavaFoil+Calcfoil stall+Eppler ext transition
58 | 3000000 | 0 | XFOIL ncrit=9
59 | 3000000 | 0.1 | JavaFoil+Calcfoil stall+Eppler ext transition
60 | 3000000 | 0.1 | XFOIL ncrit=9
61 | 3000000 | 0.25 | JavaFoil+Calcfoil stall+Eppler ext transition
62 | 3000000 | 0.25 | XFOIL ncrit=9
63 | 3000000 | 0.5 | JavaFoil+Calcfoil stall+Eppler ext transition
64 | 3000000 | 0.5 | XFOIL ncrit=9
65 | 4000000 | 0 | JavaFoil+Calcfoil stall+Eppler ext transition
66 | 4000000 | 0 | XFOIL ncrit=9
67 | 4000000 | 0.1 | JavaFoil+Calcfoil stall+Eppler ext transition
68 | 4000000 | 0.1 | XFOIL ncrit=9
69 | 4000000 | 0.25 | JavaFoil+Calcfoil stall+Eppler ext transition
70 | 4000000 | 0.25 | XFOIL ncrit=9
71 | 4000000 | 0.5 | JavaFoil+Calcfoil stall+Eppler ext transition
72 | 4000000 | 0.5 | XFOIL ncrit=9
73 | 5000000 | 0 | JavaFoil+Calcfoil stall+Eppler ext transition
74 | 5000000 | 0 | XFOIL ncrit=9
75 | 5000000 | 0.1 | JavaFoil+Calcfoil stall+Eppler ext transition
76 | 5000000 | 0.1 | XFOIL ncrit=9
77 | 5000000 | 0.25 | JavaFoil+Calcfoil stall+Eppler ext transition
78 | 5000000 | 0.25 | XFOIL ncrit=9
79 | 5000000 | 0.5 | JavaFoil+Calcfoil stall+Eppler ext transition
80 | 5000000 | 0.5 | XFOIL ncrit=9
81 | 6000000 | 0 | JavaFoil+Calcfoil stall+Eppler ext transition
82 | 6000000 | 0 | XFOIL ncrit=9
83 | 6000000 | 0.1 | JavaFoil+Calcfoil stall+Eppler ext transition
84 | 6000000 | 0.1 | XFOIL ncrit=9
85 | 6000000 | 0.25 | JavaFoil+Calcfoil stall+Eppler ext transition
86 | 6000000 | 0.25 | XFOIL ncrit=9
87 | 6000000 | 0.5 | JavaFoil+Calcfoil stall+Eppler ext transition
88 | 6000000 | 0.5 | XFOIL ncrit=9
89 | 7000000 | 0 | JavaFoil+Calcfoil stall+Eppler ext transition
90 | 7000000 | 0 | XFOIL ncrit=9
91 | 7000000 | 0.1 | JavaFoil+Calcfoil stall+Eppler ext transition
92 | 7000000 | 0.1 | XFOIL ncrit=9
93 | 7000000 | 0.25 | JavaFoil+Calcfoil stall+Eppler ext transition
94 | 7000000 | 0.25 | XFOIL ncrit=9
95 | 7000000 | 0.5 | JavaFoil+Calcfoil stall+Eppler ext transition
96 | 7000000 | 0.5 | XFOIL ncrit=9
97 | 8000000 | 0 | JavaFoil+Calcfoil stall+Eppler ext transition
98 | 8000000 | 0 | XFOIL ncrit=9
99 | 8000000 | 0.1 | JavaFoil+Calcfoil stall+Eppler ext transition
100 | 8000000 | 0.1 | XFOIL ncrit=9
101 | 8000000 | 0.25 | JavaFoil+Calcfoil stall+Eppler ext transition
102 | 8000000 | 0.25 | XFOIL ncrit=9
103 | 8000000 | 0.5 | JavaFoil+Calcfoil stall+Eppler ext transition
104 | 8000000 | 0.5 | XFOIL ncrit=9
105 | 10000000 | 0 | JavaFoil+Calcfoil stall+Eppler ext transition
106 | 10000000 | 0 | XFOIL ncrit=9
107 | 10000000 | 0.1 | JavaFoil+Calcfoil stall+Eppler ext transition
108 | 10000000 | 0.1 | XFOIL ncrit=9
109 | 10000000 | 0.25 | JavaFoil+Calcfoil stall+Eppler ext transition
110 | 10000000 | 0.25 | XFOIL ncrit=9
111 | 10000000 | 0.5 | JavaFoil+Calcfoil stall+Eppler ext transition
112 | 10000000 | 0.5 | XFOIL ncrit=9
113 | 12000000 | 0 | JavaFoil+Calcfoil stall+Eppler ext transition
114 | 12000000 | 0 | XFOIL ncrit=9
115 | 12000000 | 0.1 | JavaFoil+Calcfoil stall+Eppler ext transition
116 | 12000000 | 0.1 | XFOIL ncrit=9
117 | 12000000 | 0.25 | JavaFoil+Calcfoil stall+Eppler ext transition
118 | 12000000 | 0.25 | XFOIL ncrit=9
119 | 12000000 | 0.5 | JavaFoil+Calcfoil stall+Eppler ext transition
120 | 12000000 | 0.5 | XFOIL ncrit=9
121 | 14000000 | 0 | JavaFoil+Calcfoil stall+Eppler ext transition
122 | 14000000 | 0 | XFOIL ncrit=9
123 | 14000000 | 0.1 | JavaFoil+Calcfoil stall+Eppler ext transition
124 | 14000000 | 0.1 | XFOIL ncrit=9
125 | 14000000 | 0.25 | JavaFoil+Calcfoil stall+Eppler ext transition
126 | 14000000 | 0.25 | XFOIL ncrit=9
127 | 14000000 | 0.5 | JavaFoil+Calcfoil stall+Eppler ext transition
128 | 14000000 | 0.5 | XFOIL ncrit=9
129 | 16000000 | 0 | JavaFoil+Calcfoil stall+Eppler ext transition
130 | 16000000 | 0 | XFOIL ncrit=9
131 | 16000000 | 0.1 | JavaFoil+Calcfoil stall+Eppler ext transition
132 | 16000000 | 0.1 | XFOIL ncrit=9
133 | 16000000 | 0.25 | JavaFoil+Calcfoil stall+Eppler ext transition
134 | 16000000 | 0.25 | XFOIL ncrit=9
135 | 16000000 | 0.5 | JavaFoil+Calcfoil stall+Eppler ext transition
136 | 16000000 | 0.5 | XFOIL ncrit=9
137 | 18000000 | 0 | JavaFoil+Calcfoil stall+Eppler ext transition
138 | 18000000 | 0 | XFOIL ncrit=9
139 | 18000000 | 0.1 | JavaFoil+Calcfoil stall+Eppler ext transition
140 | 18000000 | 0.1 | XFOIL ncrit=9
141 | 18000000 | 0.25 | JavaFoil+Calcfoil stall+Eppler ext transition
142 | 18000000 | 0.25 | XFOIL ncrit=9
143 | 18000000 | 0.5 | JavaFoil+Calcfoil stall+Eppler ext transition
144 | 18000000 | 0.5 | XFOIL ncrit=9
145 | 20000000 | 0 | JavaFoil+Calcfoil stall+Eppler ext transition
146 | 20000000 | 0 | XFOIL ncrit=9
147 | 20000000 | 0.1 | JavaFoil+Calcfoil stall+Eppler ext transition
148 | 20000000 | 0.1 | XFOIL ncrit=9
149 | 20000000 | 0.25 | JavaFoil+Calcfoil stall+Eppler ext transition
150 | 20000000 | 0.25 | XFOIL ncrit=9
151 | 20000000 | 0.5 | JavaFoil+Calcfoil stall+Eppler ext transition
152 | 20000000 | 0.5 | XFOIL ncrit=9

## 1. Re 50k Mach 0.00 (1)
BIGFOIL.COM POLAR EXPORT
usa29
USA 29 |  |  |  | Cl Max: | 1.411 | at alpha= | 13.5 | deg
JavaFoil+Calcfoil stall+Eppler ext transition |  |  |  | L/D Max: | 45.823 | at alpha= | 5.5 | deg
Re: | 50000 |  |  | Cd Min: | 0.01821 | at alpha= | 1 | deg
Mach: | 0 |  |  | Cl=0 at alpha= | -4.2083 | deg
|  |  |  | @ Cl=0.1, Cd= | 0.041226
|  |  |  | @ Cl=0.4, Cd= | 0.019153
|  |  |  | @ Cl=0.6, Cd= | 0.018512
alpha (deg) | Cl | Cd | Cm | Cl/Cd
-20 | -0.677 | 0.32198 | -0.024 | -2.103
-19.5 | -0.692 | 0.29066 | -0.025 | -2.382
-19 | -0.706 | 0.2692 | -0.025 | -2.624
-18.5 | -0.719 | 0.26815 | -0.026 | -2.682
-18 | -0.73 | 0.2467 | -0.026 | -2.96
-17.5 | -0.739 | 0.23555 | -0.026 | -3.138
-17 | -0.746 | 0.22436 | -0.027 | -3.325
-16.5 | -0.751 | 0.20665 | -0.027 | -3.632
-16 | -0.752 | 0.19296 | -0.028 | -3.9
-15.5 | -0.751 | 0.18536 | -0.028 | -4.054
-15 | -0.747 | 0.16823 | -0.028 | -4.442
-14.5 | -0.74 | 0.15884 | -0.029 | -4.658
-14 | -0.729 | 0.14961 | -0.03 | -4.873
-13.5 | -0.715 | 0.14092 | -0.03 | -5.072
-13 | -0.697 | 0.13174 | -0.03 | -5.29
-12.5 | -0.674 | 0.12256 | -0.031 | -5.499
-12 | -0.644 | 0.11576 | -0.031 | -5.566
-11.5 | -0.613 | 0.10602 | -0.031 | -5.778
-11 | -0.579 | 0.10088 | -0.032 | -5.744
-10.5 | -0.544 | 0.09307 | -0.033 | -5.849
-10 | -0.508 | 0.08695 | -0.033 | -5.839
-9.5 | -0.47 | 0.08137 | -0.034 | -5.771
-9 | -0.43 | 0.07628 | -0.035 | -5.636
-8.5 | -0.389 | 0.07114 | -0.036 | -5.47
-8 | -0.347 | 0.06695 | -0.037 | -5.184
-7.5 | -0.304 | 0.06242 | -0.037 | -4.869
-7 | -0.26 | 0.0588 | -0.038 | -4.416
-6.5 | -0.215 | 0.05538 | -0.039 | -3.875
-6 | -0.169 | 0.05142 | -0.041 | -3.283
-5.5 | -0.122 | 0.04897 | -0.041 | -2.498
-5 | -0.075 | 0.04628 | -0.042 | -1.625
-4.5 | -0.028 | 0.04569 | -0.043 | -0.606
-4 | 0.02 | 0.04376 | -0.044 | 0.462
-3.5 | 0.068 | 0.04214 | -0.045 | 1.624
-3 | 0.117 | 0.04074 | -0.045 | 2.871
-2.5 | 0.166 | 0.03957 | -0.046 | 4.187
-2 | 0.215 | 0.03863 | -0.048 | 5.553
-1.5 | 0.263 | 0.03793 | -0.049 | 6.946
-1 | 0.382 | 0.01912 | -0.088 | 19.991
-0.5 | 0.442 | 0.01923 | -0.089 | 22.968
0 | 0.494 | 0.01982 | -0.09 | 24.944
0.5 | 0.552 | 0.02012 | -0.091 | 27.416
1 | 0.609 | 0.01821 | -0.075 | 33.423
1.5 | 0.665 | 0.01862 | -0.075 | 35.705
2 | 0.721 | 0.01905 | -0.075 | 37.839
2.5 | 0.776 | 0.01962 | -0.076 | 39.553
3 | 0.83 | 0.02036 | -0.077 | 40.747
3.5 | 0.886 | 0.0209 | -0.078 | 42.406
4 | 0.942 | 0.02168 | -0.079 | 43.432
4.5 | 0.996 | 0.02244 | -0.08 | 44.376
5 | 1.047 | 0.02352 | -0.08 | 44.53
5.5 | 1.123 | 0.02451 | -0.083 | 45.823
6 | 1.177 | 0.02572 | -0.084 | 45.777
6.5 | 1.229 | 0.02684 | -0.085 | 45.805
7 | 1.069 | 0.04611 | -0.043 | 23.184
7.5 | 1.112 | 0.05123 | -0.051 | 21.714
8 | 1.155 | 0.05456 | -0.05 | 21.177
8.5 | 1.198 | 0.05837 | -0.051 | 20.519
9 | 1.235 | 0.06218 | -0.051 | 19.865
9.5 | 1.27 | 0.06624 | -0.051 | 19.17
10 | 1.301 | 0.0707 | -0.051 | 18.406
10.5 | 1.329 | 0.07614 | -0.05 | 17.457
11 | 1.354 | 0.08087 | -0.051 | 16.74
11.5 | 1.374 | 0.08745 | -0.051 | 15.714
12 | 1.39 | 0.09319 | -0.051 | 14.918
12.5 | 1.402 | 0.10022 | -0.05 | 13.987
13 | 1.408 | 0.10631 | -0.049 | 13.248
13.5 | 1.411 | 0.11427 | -0.049 | 12.345
14 | 1.408 | 0.12222 | -0.048 | 11.523
14.5 | 1.402 | 0.1306 | -0.048 | 10.732
15 | 1.39 | 0.14046 | -0.048 | 9.899
15.5 | 1.375 | 0.15039 | -0.047 | 9.144
16 | 1.356 | 0.16113 | -0.047 | 8.415
16.5 | 1.333 | 0.17273 | -0.047 | 7.719
17 | 1.308 | 0.18092 | -0.047 | 7.227
17.5 | 1.279 | 0.19292 | -0.047 | 6.629
18 | 1.248 | 0.20936 | -0.047 | 5.961
18.5 | 1.215 | 0.21976 | -0.047 | 5.529

## 2. Re 50k Mach 0.00 (2)
BIGFOIL.COM POLAR EXPORT
usa29
USA 29 |  |  |  | Cl Max: | 0.3927 | at alpha= | 4 | deg
XFOIL ncrit=9 |  |  |  | L/D Max: | 6.4533 | at alpha= | 3 | deg
Re: | 50000 |  |  | Cd Min: | 0.13493 | at alpha= | -10.5 | deg
Mach: | 0 |  |  | Cl=0 at alpha= | 0.38781 | deg
|  |  |  | @ Cl=0.1, Cd= | 0.05032
|  |  |  | @ Cl=0.4, Cd= | 0.06587
|  |  |  | @ Cl=0.6, Cd= | 0.06587
alpha (deg) | Cl | Cd | Cm | Cl/Cd
-10.5 | -0.2967 | 0.13493 | -0.0374 | -2.1989
-10 | -0.2807 | 0.12736 | -0.0342 | -2.204
-9.5 | -0.313 | 0.12653 | -0.0316 | -2.4737
-9 | -0.3053 | 0.12076 | -0.0278 | -2.5282
-8.5 | -0.3168 | 0.11695 | -0.0241 | -2.7088
-8 | -0.3571 | 0.1169 | -0.0197 | -3.0547
-7.5 | -0.3534 | 0.11132 | -0.0154 | -3.1746
-7 | -0.4249 | 0.11327 | -0.009 | -3.7512
-6.5 | -0.4138 | 0.10705 | -0.005 | -3.8655
-5.5 | -0.4831 | 0.10236 | 0.0043 | -4.7196
-5 | -0.4589 | 0.09611 | -0.0026 | -4.7747
-4.5 | -0.4222 | 0.08958 | -0.0079 | -4.7131
-4 | -0.3965 | 0.084 | -0.0124 | -4.7202
-3 | -0.2944 | 0.06048 | -0.0442 | -4.8677
-2.5 | -0.2476 | 0.05455 | -0.0468 | -4.539
-2 | -0.2008 | 0.04996 | -0.0477 | -4.0192
-1.5 | -0.1512 | 0.04813 | -0.048 | -3.1415
-1 | -0.1029 | 0.04788 | -0.0477 | -2.1491
-0.5 | -0.0627 | 0.04888 | -0.0457 | -1.2827
0 | -0.028 | 0.04981 | -0.0431 | -0.56214
0.5 | 0.0081 | 0.04993 | -0.0414 | 0.16223
1 | 0.0833 | 0.05014 | -0.0477 | 1.6613
1.5 | 0.1575 | 0.05094 | -0.0542 | 3.0919
2 | 0.2947 | 0.05259 | -0.0738 | 5.6037
2.5 | 0.3348 | 0.05539 | -0.0741 | 6.0444
3 | 0.3761 | 0.05828 | -0.0744 | 6.4533
3.5 | 0.3813 | 0.06195 | -0.071 | 6.155
4 | 0.3927 | 0.06587 | -0.0689 | 5.9617

## 3. Re 50k Mach 0.10 (1)
BIGFOIL.COM POLAR EXPORT
usa29
USA 29 |  |  |  | Cl Max: | 1.405 | at alpha= | 13 | deg
JavaFoil+Calcfoil stall+Eppler ext transition |  |  |  | L/D Max: | 45.667 | at alpha= | 6 | deg
Re: | 50000 |  |  | Cd Min: | 0.0183 | at alpha= | 1 | deg
Mach: | 0.1 |  |  | Cl=0 at alpha= | -4.2083 | deg
|  |  |  | @ Cl=0.1, Cd= | 0.041296
|  |  |  | @ Cl=0.4, Cd= | 0.019228
|  |  |  | @ Cl=0.6, Cd= | 0.018661
alpha (deg) | Cl | Cd | Cm | Cl/Cd
-20 | -0.634 | 0.34021 | -0.024 | -1.863
-19.5 | -0.652 | 0.31438 | -0.025 | -2.074
-19 | -0.67 | 0.2878 | -0.025 | -2.326
-18.5 | -0.686 | 0.2796 | -0.026 | -2.452
-18 | -0.7 | 0.26466 | -0.026 | -2.645
-17.5 | -0.712 | 0.24327 | -0.027 | -2.929
-17 | -0.723 | 0.23339 | -0.027 | -3.097
-16.5 | -0.73 | 0.21748 | -0.027 | -3.358
-16 | -0.735 | 0.20016 | -0.028 | -3.673
-15.5 | -0.737 | 0.1857 | -0.028 | -3.969
-15 | -0.736 | 0.17341 | -0.028 | -4.242
-14.5 | -0.731 | 0.16127 | -0.029 | -4.53
-14 | -0.722 | 0.15289 | -0.03 | -4.722
-13.5 | -0.71 | 0.14234 | -0.03 | -4.985
-13 | -0.694 | 0.13626 | -0.03 | -5.09
-12.5 | -0.672 | 0.12413 | -0.031 | -5.411
-12 | -0.643 | 0.1151 | -0.031 | -5.585
-11.5 | -0.612 | 0.10844 | -0.032 | -5.643
-11 | -0.579 | 0.10067 | -0.032 | -5.753
-10.5 | -0.545 | 0.09498 | -0.033 | -5.735
-10 | -0.508 | 0.08848 | -0.033 | -5.745
-9.5 | -0.47 | 0.08243 | -0.034 | -5.707
-9 | -0.431 | 0.07717 | -0.035 | -5.585
-8.5 | -0.39 | 0.07155 | -0.036 | -5.454
-8 | -0.348 | 0.06656 | -0.037 | -5.23
-7.5 | -0.305 | 0.06302 | -0.038 | -4.84
-7 | -0.261 | 0.05928 | -0.038 | -4.397
-6.5 | -0.216 | 0.05574 | -0.039 | -3.866
-6 | -0.17 | 0.05173 | -0.041 | -3.277
-5.5 | -0.123 | 0.04919 | -0.042 | -2.497
-5 | -0.076 | 0.04649 | -0.042 | -1.626
-4.5 | -0.028 | 0.04585 | -0.043 | -0.607
-4 | 0.02 | 0.04366 | -0.044 | 0.465
-3.5 | 0.069 | 0.0421 | -0.044 | 1.634
-3 | 0.118 | 0.04083 | -0.046 | 2.878
-2.5 | 0.166 | 0.03959 | -0.046 | 4.204
-2 | 0.216 | 0.0387 | -0.048 | 5.571
-1.5 | 0.265 | 0.03799 | -0.049 | 6.97
-1 | 0.384 | 0.01918 | -0.088 | 20.029
-0.5 | 0.444 | 0.01936 | -0.089 | 22.931
0 | 0.497 | 0.01986 | -0.09 | 25.007
0.5 | 0.554 | 0.02017 | -0.091 | 27.469
1 | 0.611 | 0.0183 | -0.075 | 33.406
1.5 | 0.668 | 0.01873 | -0.075 | 35.657
2 | 0.724 | 0.01917 | -0.076 | 37.777
2.5 | 0.78 | 0.01976 | -0.076 | 39.451
3 | 0.834 | 0.02046 | -0.077 | 40.788
3.5 | 0.89 | 0.02107 | -0.078 | 42.239
4 | 0.945 | 0.02181 | -0.079 | 43.327
4.5 | 1 | 0.02267 | -0.08 | 44.112
5 | 1.053 | 0.02366 | -0.081 | 44.513
5.5 | 1.128 | 0.02477 | -0.083 | 45.548
6 | 1.182 | 0.02589 | -0.084 | 45.667
6.5 | 1.235 | 0.02704 | -0.085 | 45.652
7 | 1.074 | 0.04622 | -0.043 | 23.234
7.5 | 1.118 | 0.04947 | -0.043 | 22.594
8 | 1.161 | 0.05472 | -0.051 | 21.213
8.5 | 1.203 | 0.05827 | -0.051 | 20.642
9 | 1.241 | 0.0625 | -0.051 | 19.851
9.5 | 1.275 | 0.06602 | -0.051 | 19.307
10 | 1.306 | 0.07119 | -0.051 | 18.343
10.5 | 1.333 | 0.0768 | -0.051 | 17.359
11 | 1.357 | 0.0816 | -0.051 | 16.63
11.5 | 1.376 | 0.0883 | -0.051 | 15.586
12 | 1.391 | 0.09459 | -0.051 | 14.703
12.5 | 1.4 | 0.10027 | -0.05 | 13.966
13 | 1.405 | 0.1077 | -0.049 | 13.045
13.5 | 1.405 | 0.11495 | -0.049 | 12.221
14 | 1.4 | 0.1238 | -0.048 | 11.305
14.5 | 1.389 | 0.13311 | -0.048 | 10.439
15 | 1.375 | 0.14257 | -0.047 | 9.642
15.5 | 1.355 | 0.15411 | -0.047 | 8.795
16 | 1.332 | 0.164 | -0.047 | 8.122
16.5 | 1.305 | 0.17366 | -0.047 | 7.515
17 | 1.275 | 0.18707 | -0.047 | 6.813
17.5 | 1.241 | 0.20018 | -0.047 | 6.2
18 | 1.205 | 0.21779 | -0.047 | 5.534

## 4. Re 50k Mach 0.10 (2)
BIGFOIL.COM POLAR EXPORT
usa29
USA 29 |  |  |  | Cl Max: | 0.3901 | at alpha= | 4 | deg
XFOIL ncrit=9 |  |  |  | L/D Max: | 6.4453 | at alpha= | 3 | deg
Re: | 50000 |  |  | Cd Min: | 0.13565 | at alpha= | -10.5 | deg
Mach: | 0.1 |  |  | Cl=0 at alpha= | 0.39728 | deg
|  |  |  | @ Cl=0.1, Cd= | 0.050741
|  |  |  | @ Cl=0.4, Cd= | 0.06622
|  |  |  | @ Cl=0.6, Cd= | 0.06622
alpha (deg) | Cl | Cd | Cm | Cl/Cd
-10.5 | -0.297 | 0.13565 | -0.0374 | -2.1895
-10 | -0.2799 | 0.12788 | -0.0342 | -2.1888
-9.5 | -0.3059 | 0.12612 | -0.0316 | -2.4255
-9 | -0.3051 | 0.12139 | -0.0279 | -2.5134
-8.5 | -0.3146 | 0.11737 | -0.0241 | -2.6804
-8 | -0.3573 | 0.11762 | -0.0198 | -3.0377
-7.5 | -0.3524 | 0.11189 | -0.0155 | -3.1495
-7 | -0.4253 | 0.11406 | -0.0091 | -3.7287
-6.5 | -0.4125 | 0.10767 | -0.0052 | -3.8312
-6 | -0.4677 | 0.10674 | 0.0002 | -4.3817
-5.5 | -0.4833 | 0.10313 | 0.0042 | -4.6863
-5 | -0.4475 | 0.0961 | -0.0034 | -4.6566
-4.5 | -0.4178 | 0.08997 | -0.0085 | -4.6438
-4 | -0.3925 | 0.08444 | -0.0132 | -4.6483
-3 | -0.2919 | 0.06109 | -0.045 | -4.7782
-2.5 | -0.2451 | 0.05517 | -0.0477 | -4.4426
-2 | -0.1986 | 0.05045 | -0.0486 | -3.9366
-1.5 | -0.1486 | 0.04846 | -0.0489 | -3.0664
-1 | -0.0996 | 0.04814 | -0.0487 | -2.069
-0.5 | -0.0594 | 0.04908 | -0.0466 | -1.2103
0 | -0.0263 | 0.05007 | -0.0438 | -0.52526
0.5 | 0.0068 | 0.05022 | -0.0415 | 0.1354
1 | 0.0774 | 0.05051 | -0.047 | 1.5324
1.5 | 0.1528 | 0.05128 | -0.0537 | 2.9797
2 | 0.2929 | 0.05283 | -0.0738 | 5.5442
2.5 | 0.3298 | 0.05571 | -0.0737 | 5.9199
3 | 0.3775 | 0.05857 | -0.0747 | 6.4453
3.5 | 0.3779 | 0.06229 | -0.0708 | 6.0668
4 | 0.3901 | 0.06622 | -0.0688 | 5.891

## 5. Re 50k Mach 0.25 (1)
BIGFOIL.COM POLAR EXPORT
usa29
USA 29 |  |  |  | Cl Max: | 1.384 | at alpha= | 12 | deg
JavaFoil+Calcfoil stall+Eppler ext transition |  |  |  | L/D Max: | 44.892 | at alpha= | 5.5 | deg
Re: | 50000 |  |  | Cd Min: | 0.01877 | at alpha= | 1 | deg
Mach: | 0.25 |  |  | Cl=0 at alpha= | -4.21 | deg
|  |  |  | @ Cl=0.1, Cd= | 0.041876
|  |  |  | @ Cl=0.4, Cd= | 0.019503
|  |  |  | @ Cl=0.6, Cd= | 0.019608
alpha (deg) | Cl | Cd | Cm | Cl/Cd
-18.5 | -0.372 | 0.4477 | -0.024 | -0.83
-18 | -0.422 | 0.39682 | -0.025 | -1.064
-17.5 | -0.469 | 0.358 | -0.026 | -1.309
-17 | -0.511 | 0.31467 | -0.027 | -1.624
-16.5 | -0.549 | 0.29303 | -0.028 | -1.873
-16 | -0.582 | 0.25547 | -0.028 | -2.278
-15.5 | -0.61 | 0.23305 | -0.028 | -2.617
-15 | -0.632 | 0.21894 | -0.029 | -2.887
-14.5 | -0.649 | 0.19531 | -0.029 | -3.321
-14 | -0.659 | 0.18143 | -0.029 | -3.63
-13.5 | -0.663 | 0.16348 | -0.03 | -4.053
-13 | -0.66 | 0.15122 | -0.031 | -4.366
-12.5 | -0.649 | 0.14046 | -0.031 | -4.619
-12 | -0.627 | 0.12934 | -0.032 | -4.846
-11.5 | -0.602 | 0.11767 | -0.032 | -5.112
-11 | -0.573 | 0.10844 | -0.033 | -5.287
-10.5 | -0.542 | 0.10159 | -0.033 | -5.339
-10 | -0.509 | 0.09331 | -0.034 | -5.453
-9.5 | -0.473 | 0.08648 | -0.035 | -5.47
-9 | -0.435 | 0.08057 | -0.035 | -5.4
-8.5 | -0.395 | 0.07441 | -0.036 | -5.312
-8 | -0.354 | 0.06912 | -0.037 | -5.116
-7.5 | -0.31 | 0.06467 | -0.038 | -4.801
-7 | -0.266 | 0.06058 | -0.039 | -4.389
-6.5 | -0.22 | 0.05663 | -0.04 | -3.888
-6 | -0.173 | 0.05378 | -0.042 | -3.224
-5.5 | -0.126 | 0.0497 | -0.042 | -2.531
-5 | -0.077 | 0.04708 | -0.043 | -1.645
-4.5 | -0.029 | 0.04625 | -0.044 | -0.617
-4 | 0.021 | 0.04439 | -0.045 | 0.469
-3.5 | 0.071 | 0.04274 | -0.046 | 1.652
-3 | 0.121 | 0.04125 | -0.046 | 2.925
-2.5 | 0.171 | 0.04002 | -0.047 | 4.271
-2 | 0.221 | 0.03912 | -0.049 | 5.66
-1.5 | 0.272 | 0.03842 | -0.05 | 7.079
-1 | 0.395 | 0.01949 | -0.091 | 20.248
-0.5 | 0.456 | 0.01965 | -0.092 | 23.205
0 | 0.509 | 0.02024 | -0.092 | 25.166
0.5 | 0.568 | 0.02064 | -0.093 | 27.502
1 | 0.626 | 0.01877 | -0.077 | 33.357
1.5 | 0.684 | 0.01921 | -0.077 | 35.591
2 | 0.742 | 0.01978 | -0.078 | 37.514
2.5 | 0.798 | 0.02038 | -0.078 | 39.161
3 | 0.855 | 0.02122 | -0.079 | 40.316
3.5 | 0.912 | 0.02182 | -0.08 | 41.781
4 | 0.968 | 0.02267 | -0.081 | 42.708
4.5 | 1.022 | 0.02364 | -0.082 | 43.246
5 | 1.077 | 0.02476 | -0.082 | 43.481
5.5 | 1.155 | 0.02573 | -0.085 | 44.892
6 | 1.211 | 0.02712 | -0.086 | 44.654
6.5 | 1.264 | 0.02843 | -0.087 | 44.475
7 | 1.102 | 0.04655 | -0.043 | 23.672
7.5 | 1.147 | 0.04996 | -0.044 | 22.949
8 | 1.19 | 0.05346 | -0.044 | 22.26
8.5 | 1.232 | 0.0593 | -0.052 | 20.779
9 | 1.269 | 0.0631 | -0.052 | 20.112
9.5 | 1.301 | 0.06747 | -0.052 | 19.29
10 | 1.33 | 0.07329 | -0.052 | 18.142
10.5 | 1.352 | 0.0797 | -0.052 | 16.967
11 | 1.37 | 0.08462 | -0.052 | 16.185
11.5 | 1.38 | 0.0916 | -0.052 | 15.068
12 | 1.384 | 0.09823 | -0.051 | 14.087
12.5 | 1.38 | 0.10664 | -0.05 | 12.937
13 | 1.368 | 0.11501 | -0.049 | 11.891
13.5 | 1.347 | 0.12489 | -0.048 | 10.788
14 | 1.318 | 0.13723 | -0.047 | 9.607
14.5 | 1.281 | 0.14942 | -0.047 | 8.574
15 | 1.236 | 0.16331 | -0.046 | 7.566
15.5 | 1.182 | 0.1808 | -0.046 | 6.539
16 | 1.121 | 0.19702 | -0.045 | 5.692
16.5 | 1.054 | 0.2158 | -0.045 | 4.885
17 | 0.981 | 0.23719 | -0.045 | 4.136

## 6. Re 50k Mach 0.25 (2)
BIGFOIL.COM POLAR EXPORT
usa29
USA 29 |  |  |  | Cl Max: | 1.1304 | at alpha= | 16 | deg
XFOIL ncrit=9 |  |  |  | L/D Max: | 10.0818 | at alpha= | 15 | deg
Re: | 50000 |  |  | Cd Min: | 0.24688 | at alpha= | 20 | deg
Mach: | 0.25 |  |  | Cl=0 at alpha= | 0.37654 | deg
|  |  |  | @ Cl=0.1, Cd= | 0.052258
|  |  |  | @ Cl=0.4, Cd= | 0.067361
|  |  |  | @ Cl=0.6, Cd= | 0.1151
alpha (deg) | Cl | Cd | Cm | Cl/Cd
-10.5 | -0.2993 | 0.13969 | -0.0378 | -2.1426
-10 | -0.2775 | 0.13097 | -0.0344 | -2.1188
-9.5 | -0.2881 | 0.12713 | -0.0316 | -2.2662
-9 | -0.3063 | 0.12509 | -0.0281 | -2.4486
-8.5 | -0.3066 | 0.11998 | -0.0243 | -2.5554
-8 | -0.3591 | 0.12159 | -0.02 | -2.9534
-7.5 | -0.3504 | 0.11536 | -0.0158 | -3.0374
-7 | -0.3724 | 0.11237 | -0.0113 | -3.3141
-6.5 | -0.4115 | 0.11153 | -0.0059 | -3.6896
-6 | -0.4302 | 0.10775 | -0.0011 | -3.9926
-5.5 | -0.4385 | 0.10374 | -0.0021 | -4.2269
-5 | -0.4101 | 0.09766 | -0.0085 | -4.1993
-4.5 | -0.392 | 0.09222 | -0.0137 | -4.2507
-4 | -0.3819 | 0.08765 | -0.0177 | -4.3571
-3 | -0.2949 | 0.06537 | -0.0458 | -4.5112
-2.5 | -0.2515 | 0.05927 | -0.0487 | -4.2433
-2 | -0.207 | 0.05371 | -0.0503 | -3.854
-1.5 | -0.162 | 0.05163 | -0.0498 | -3.1377
-1 | -0.1151 | 0.05013 | -0.0493 | -2.296
-0.5 | -0.07 | 0.05026 | -0.0481 | -1.3928
0 | -0.0305 | 0.05151 | -0.0457 | -0.59212
0.5 | 0.01 | 0.05199 | -0.0439 | 0.19234
1 | 0.0819 | 0.05202 | -0.0487 | 1.5744
1.5 | 0.1495 | 0.05291 | -0.0541 | 2.8256
2 | 0.2062 | 0.05376 | -0.0581 | 3.8356
2.5 | 0.3195 | 0.05719 | -0.0736 | 5.5866
3 | 0.3471 | 0.06044 | -0.0724 | 5.7429
3.5 | 0.3738 | 0.06391 | -0.0714 | 5.8488
4 | 0.4028 | 0.06773 | -0.0708 | 5.9471
6 | 0.4159 | 0.08662 | -0.0633 | 4.8014
6.5 | 0.4495 | 0.09093 | -0.0634 | 4.9434
7 | 0.4739 | 0.0947 | -0.0625 | 5.0042
7.5 | 0.491 | 0.09785 | -0.0606 | 5.0179
8 | 0.518 | 0.10191 | -0.0601 | 5.0829
8.5 | 0.5504 | 0.10658 | -0.0603 | 5.1642
9 | 0.5838 | 0.11182 | -0.0608 | 5.2209
9.5 | 0.6077 | 0.11666 | -0.0604 | 5.2092
10 | 0.6171 | 0.12018 | -0.0586 | 5.1348
10.5 | 0.6381 | 0.12487 | -0.0582 | 5.1101
11 | 0.6614 | 0.12991 | -0.0582 | 5.0912
11.5 | 0.6834 | 0.13515 | -0.0582 | 5.0566
12 | 0.7048 | 0.14057 | -0.0584 | 5.0139
13 | 0.7447 | 0.15163 | -0.0589 | 4.9113
14 | 0.7891 | 0.16397 | -0.0601 | 4.8125
14.5 | 0.8063 | 0.16573 | -0.0582 | 4.8651
15 | 1.0729 | 0.10642 | -0.0156 | 10.0818
15.5 | 1.0947 | 0.11002 | -0.013 | 9.95
16 | 1.1304 | 0.11269 | -0.0093 | 10.0311
16.5 | 1.1193 | 0.12294 | -0.0117 | 9.1044
17 | 1.0876 | 0.13718 | -0.0177 | 7.9283
18 | 0.9687 | 0.18851 | -0.0467 | 5.1387
18.5 | 0.9497 | 0.20688 | -0.0569 | 4.5906
19 | 0.9269 | 0.2316 | -0.0718 | 4.0022
19.5 | 0.9304 | 0.23958 | -0.077 | 3.8835
20 | 0.9453 | 0.24688 | -0.08 | 3.829

## 7. Re 50k Mach 0.50 (1)
BIGFOIL.COM POLAR EXPORT
usa29
USA 29 |  |  |  | Cl Max: | 1.366 | at alpha= | 9 | deg
JavaFoil+Calcfoil stall+Eppler ext transition |  |  |  | L/D Max: | 40.896 | at alpha= | 5 | deg
Re: | 50000 |  |  | Cd Min: | 0.0211 | at alpha= | -0.5 | deg
Mach: | 0.5 |  |  | Cl=0 at alpha= | -4.2091 | deg
|  |  |  | @ Cl=0.1, Cd= | 0.044413
|  |  |  | @ Cl=0.4, Cd= | 0.027529
|  |  |  | @ Cl=0.6, Cd= | 0.022423
alpha (deg) | Cl | Cd | Cm | Cl/Cd
-20 | -0.868 | 0.41577 | -0.038 | -2.087
-19.5 | -0.84 | 0.39409 | -0.037 | -2.131
-19 | -0.813 | 0.41149 | -0.037 | -1.975
-18.5 | -0.786 | 0.4049 | -0.038 | -1.941
-18 | -0.759 | 0.41023 | -0.038 | -1.851
-17.5 | -0.733 | 0.36577 | -0.039 | -2.004
-17 | -0.703 | 0.33861 | -0.036 | -2.076
-16.5 | -0.676 | 0.32377 | -0.036 | -2.087
-16 | -0.649 | 0.30157 | -0.036 | -2.151
-15.5 | -0.621 | 0.32742 | -0.036 | -1.897
-15 | -0.594 | 0.32555 | -0.036 | -1.825
-14.5 | -0.567 | 0.32866 | -0.036 | -1.726
-14 | -0.54 | 0.3123 | -0.037 | -1.729
-13.5 | -0.513 | 0.27503 | -0.038 | -1.866
-13 | -0.486 | 0.26616 | -0.038 | -1.826
-12.5 | -0.459 | 0.26239 | -0.039 | -1.749
-12 | -0.431 | 0.25989 | -0.039 | -1.66
-11.5 | -0.404 | 0.25186 | -0.039 | -1.604
-11 | -0.377 | 0.24285 | -0.04 | -1.551
-10.5 | -0.349 | 0.30102 | -0.04 | -1.159
-10 | -0.32 | 0.25698 | -0.036 | -1.247
-9.5 | -0.293 | 0.19165 | -0.036 | -1.528
-9 | -0.265 | 0.17233 | -0.037 | -1.54
-8.5 | -0.238 | 0.15679 | -0.037 | -1.517
-8 | -0.324 | 0.09903 | -0.038 | -3.274
-7.5 | -0.308 | 0.08538 | -0.039 | -3.606
-7 | -0.275 | 0.07522 | -0.04 | -3.651
-6.5 | -0.233 | 0.06777 | -0.043 | -3.44
-6 | -0.187 | 0.06145 | -0.044 | -3.039
-5.5 | -0.137 | 0.05642 | -0.046 | -2.429
-5 | -0.085 | 0.05307 | -0.047 | -1.603
-4.5 | -0.032 | 0.04981 | -0.048 | -0.633
-4 | 0.023 | 0.04712 | -0.049 | 0.49
-3.5 | 0.078 | 0.0451 | -0.05 | 1.74
-3 | 0.134 | 0.04335 | -0.051 | 3.099
-2.5 | 0.191 | 0.04194 | -0.052 | 4.543
-2 | 0.247 | 0.0409 | -0.053 | 6.036
-1.5 | 0.304 | 0.04014 | -0.055 | 7.561
-1 | 0.391 | 0.02806 | -0.084 | 13.918
-0.5 | 0.509 | 0.0211 | -0.101 | 24.129
0 | 0.563 | 0.02207 | -0.102 | 25.511
0.5 | 0.628 | 0.02269 | -0.103 | 27.685
1 | 0.692 | 0.02328 | -0.104 | 29.718
1.5 | 0.754 | 0.02193 | -0.085 | 34.392
2 | 0.817 | 0.02267 | -0.085 | 36.053
2.5 | 0.88 | 0.02364 | -0.086 | 37.227
3 | 0.942 | 0.0248 | -0.087 | 37.998
3.5 | 1.003 | 0.02603 | -0.087 | 38.523
4 | 1.064 | 0.0272 | -0.088 | 39.113
4.5 | 1.12 | 0.02889 | -0.088 | 38.76
5 | 1.212 | 0.02963 | -0.092 | 40.896
5.5 | 1.272 | 0.03148 | -0.093 | 40.397
6 | 1.33 | 0.03342 | -0.094 | 39.795
6.5 | 1.173 | 0.04511 | -0.047 | 26.014
7 | 1.221 | 0.04878 | -0.047 | 25.028
7.5 | 1.266 | 0.05306 | -0.047 | 23.862
8 | 1.308 | 0.0578 | -0.047 | 22.635
8.5 | 1.347 | 0.06368 | -0.047 | 21.151
9 | 1.366 | 0.07057 | -0.047 | 19.362
9.5 | 1.362 | 0.07972 | -0.047 | 17.086
10 | 1.315 | 0.09277 | -0.055 | 14.172
10.5 | 1.113 | 0.12098 | -0.047 | 9.202
11 | 0.834 | 0.18066 | -0.043 | 4.618
11.5 | 0.861 | 0.18882 | -0.046 | 4.561
12 | 0.889 | 0.20829 | -0.054 | 4.268
12.5 | 0.916 | 0.27141 | -0.058 | 3.376
13 | 0.943 | 0.2733 | -0.059 | 3.45
13.5 | 0.969 | 0.27462 | -0.06 | 3.529
14 | 0.995 | 0.27155 | -0.06 | 3.666

## 8. Re 50k Mach 0.50 (2)
BIGFOIL.COM POLAR EXPORT
usa29
USA 29 |  |  |  | Cl Max: | 1.0255 | at alpha= | 20 | deg
XFOIL ncrit=9 |  |  |  | L/D Max: | 6.7362 | at alpha= | 14.5 | deg
Re: | 50000 |  |  | Cd Min: | 0.27449 | at alpha= | 20 | deg
Mach: | 0.5 |  |  | Cl=0 at alpha= | 0.8304 | deg
|  |  |  | @ Cl=0.1, Cd= | 0.061261
|  |  |  | @ Cl=0.4, Cd= | 0.09279
|  |  |  | @ Cl=0.6, Cd= | 0.12425
alpha (deg) | Cl | Cd | Cm | Cl/Cd
-20 | -0.4509 | 0.24919 | -0.0244 | -1.8095
-19.5 | -0.4408 | 0.24912 | -0.0289 | -1.7694
-19 | -0.4184 | 0.23799 | -0.0311 | -1.7581
-18.5 | -0.3971 | 0.2295 | -0.0331 | -1.7303
-18 | -0.3833 | 0.2254 | -0.0361 | -1.7005
-17.5 | -0.3746 | 0.22303 | -0.0394 | -1.6796
-17 | -0.3486 | 0.21118 | -0.04 | -1.6507
-16.5 | -0.3363 | 0.20678 | -0.0422 | -1.6264
-16 | -0.3294 | 0.20358 | -0.0446 | -1.618
-15.5 | -0.3062 | 0.19385 | -0.0447 | -1.5796
-15 | -0.3086 | 0.19405 | -0.047 | -1.5903
-14.5 | -0.2837 | 0.18281 | -0.0467 | -1.5519
-14 | -0.2819 | 0.18046 | -0.0476 | -1.5621
-13.5 | -0.2659 | 0.17241 | -0.047 | -1.5423
-13 | -0.2675 | 0.16999 | -0.047 | -1.5736
-12.5 | -0.2558 | 0.16277 | -0.0457 | -1.5715
-12 | -0.2642 | 0.1613 | -0.0447 | -1.6379
-11.5 | -0.2518 | 0.15373 | -0.0424 | -1.6379
-11 | -0.2698 | 0.1533 | -0.0407 | -1.7599
-10.5 | -0.2571 | 0.14568 | -0.0376 | -1.7648
-10 | -0.2918 | 0.1476 | -0.0352 | -1.977
-9.5 | -0.2741 | 0.13902 | -0.0315 | -1.9717
-9 | -0.2888 | 0.13602 | -0.0282 | -2.1232
-8.5 | -0.3109 | 0.1348 | -0.0243 | -2.3064
-8 | -0.3118 | 0.12981 | -0.0202 | -2.402
-7.5 | -0.3442 | 0.12903 | -0.0164 | -2.6676
-7 | -0.3542 | 0.12556 | -0.0124 | -2.821
-6.5 | -0.3307 | 0.11948 | -0.0182 | -2.7678
-6 | -0.3181 | 0.11496 | -0.0249 | -2.767
-5.5 | -0.2977 | 0.1089 | -0.0285 | -2.7337
-5 | -0.2826 | 0.10317 | -0.0307 | -2.7392
-4.5 | -0.2826 | 0.09869 | -0.031 | -2.8635
-4 | -0.2825 | 0.09422 | -0.031 | -2.9983
-3 | -0.2813 | 0.07974 | -0.0508 | -3.5277
-2.5 | -0.2523 | 0.0731 | -0.0545 | -3.4514
-2 | -0.2238 | 0.06899 | -0.0539 | -3.2439
-1.5 | -0.1927 | 0.0648 | -0.0541 | -2.9738
-1 | -0.1561 | 0.06158 | -0.0534 | -2.5349
-0.5 | -0.1154 | 0.05955 | -0.0524 | -1.9379
0 | -0.0671 | 0.05837 | -0.0516 | -1.1496
0.5 | -0.015 | 0.05875 | -0.0505 | -0.25532
1 | 0.0077 | 0.05971 | -0.0461 | 0.12896
1.5 | 0.0462 | 0.0605 | -0.0441 | 0.76364
2 | 0.1296 | 0.06168 | -0.0515 | 2.1012
2.5 | 0.1908 | 0.06369 | -0.0563 | 2.9958
3.5 | 0.3425 | 0.07075 | -0.0724 | 4.841
4 | 0.3639 | 0.07493 | -0.0712 | 4.8565
5.5 | 0.3706 | 0.08905 | -0.0652 | 4.1617
6 | 0.4044 | 0.09335 | -0.065 | 4.3321
6.5 | 0.4348 | 0.09739 | -0.0644 | 4.4645
7 | 0.4663 | 0.10175 | -0.0639 | 4.5828
7.5 | 0.4995 | 0.10644 | -0.0638 | 4.6928
8.5 | 0.5717 | 0.11749 | -0.0646 | 4.8659
9 | 0.5851 | 0.12109 | -0.0627 | 4.8319
9.5 | 0.6059 | 0.1255 | -0.0619 | 4.8279
10 | 0.6302 | 0.13051 | -0.0616 | 4.8287
10.5 | 0.6558 | 0.1358 | -0.0615 | 4.8292
11 | 0.679 | 0.14121 | -0.0616 | 4.8084
12 | 0.7243 | 0.15234 | -0.0621 | 4.7545
13 | 0.7669 | 0.16379 | -0.0632 | 4.6822
13.5 | 0.7878 | 0.16977 | -0.0641 | 4.6404
14 | 0.8142 | 0.17532 | -0.0643 | 4.6441
14.5 | 0.9758 | 0.14486 | -0.0342 | 6.7362
15 | 0.9681 | 0.15649 | -0.0384 | 6.1863
15.5 | 0.9712 | 0.16665 | -0.0418 | 5.8278
16 | 0.9641 | 0.17995 | -0.0481 | 5.3576
16.5 | 0.9744 | 0.18969 | -0.0515 | 5.1368
17 | 0.9766 | 0.20224 | -0.0575 | 4.8289
17.5 | 0.9835 | 0.21395 | -0.063 | 4.5969
18 | 0.994 | 0.22493 | -0.068 | 4.4192
18.5 | 0.9952 | 0.23695 | -0.0755 | 4.2
19 | 1.005 | 0.24896 | -0.0818 | 4.0368
19.5 | 1.0088 | 0.26556 | -0.092 | 3.7988
20 | 1.0255 | 0.27449 | -0.0963 | 3.736

## 9. Re 100k Mach 0.00 (1)
BIGFOIL.COM POLAR EXPORT
usa29
USA 29 |  |  |  | Cl Max: | 1.412 | at alpha= | 13.5 | deg
JavaFoil+Calcfoil stall+Eppler ext transition |  |  |  | L/D Max: | 62.449 | at alpha= | 5 | deg
Re: | 100000 |  |  | Cd Min: | 0.01359 | at alpha= | 1 | deg
Mach: | 0 |  |  | Cl=0 at alpha= | -4.2083 | deg
|  |  |  | @ Cl=0.1, Cd= | 0.035877
|  |  |  | @ Cl=0.4, Cd= | 0.015408
|  |  |  | @ Cl=0.6, Cd= | 0.014477
alpha (deg) | Cl | Cd | Cm | Cl/Cd
-20 | -0.678 | 0.26768 | -0.025 | -2.532
-19.5 | -0.693 | 0.25152 | -0.026 | -2.755
-19 | -0.707 | 0.24131 | -0.026 | -2.93
-18.5 | -0.719 | 0.21675 | -0.026 | -3.319
-18 | -0.73 | 0.20647 | -0.027 | -3.538
-17.5 | -0.74 | 0.20339 | -0.027 | -3.636
-17 | -0.746 | 0.19009 | -0.027 | -3.926
-16.5 | -0.751 | 0.17686 | -0.027 | -4.245
-16 | -0.753 | 0.16726 | -0.028 | -4.5
-15.5 | -0.752 | 0.15647 | -0.028 | -4.804
-15 | -0.747 | 0.14715 | -0.029 | -5.08
-14.5 | -0.74 | 0.13669 | -0.029 | -5.414
-14 | -0.729 | 0.12891 | -0.03 | -5.658
-13.5 | -0.715 | 0.11989 | -0.03 | -5.963
-13 | -0.697 | 0.11407 | -0.031 | -6.111
-12.5 | -0.674 | 0.10766 | -0.031 | -6.262
-12 | -0.645 | 0.10155 | -0.032 | -6.347
-11.5 | -0.613 | 0.0944 | -0.032 | -6.492
-11 | -0.58 | 0.08865 | -0.033 | -6.539
-10.5 | -0.545 | 0.0828 | -0.034 | -6.579
-10 | -0.508 | 0.07774 | -0.034 | -6.534
-9.5 | -0.47 | 0.07329 | -0.036 | -6.414
-9 | -0.43 | 0.06641 | -0.036 | -6.479
-8.5 | -0.389 | 0.06306 | -0.037 | -6.175
-8 | -0.347 | 0.05964 | -0.038 | -5.825
-7.5 | -0.304 | 0.05601 | -0.039 | -5.431
-7 | -0.26 | 0.0531 | -0.04 | -4.896
-6.5 | -0.215 | 0.05008 | -0.041 | -4.29
-6 | -0.169 | 0.04649 | -0.041 | -3.633
-5.5 | -0.122 | 0.04401 | -0.042 | -2.78
-5 | -0.075 | 0.04206 | -0.043 | -1.79
-4.5 | -0.028 | 0.0411 | -0.043 | -0.674
-4 | 0.02 | 0.03933 | -0.045 | 0.514
-3.5 | 0.069 | 0.03671 | -0.046 | 1.867
-3 | 0.117 | 0.03542 | -0.047 | 3.304
-2.5 | 0.166 | 0.03557 | -0.048 | 4.663
-2 | 0.263 | 0.01422 | -0.088 | 18.491
-1.5 | 0.323 | 0.01532 | -0.089 | 21.069
-1 | 0.382 | 0.01539 | -0.09 | 24.839
-0.5 | 0.442 | 0.01545 | -0.091 | 28.601
0 | 0.505 | 0.01558 | -0.092 | 32.417
0.5 | 0.565 | 0.01577 | -0.093 | 35.81
1 | 0.624 | 0.01359 | -0.078 | 45.94
1.5 | 0.676 | 0.01384 | -0.076 | 48.862
2 | 0.734 | 0.01417 | -0.077 | 51.799
2.5 | 0.791 | 0.01453 | -0.078 | 54.426
3 | 0.847 | 0.01501 | -0.079 | 56.455
3.5 | 0.904 | 0.01543 | -0.081 | 58.6
4 | 0.96 | 0.01596 | -0.082 | 60.173
4.5 | 1.017 | 0.01657 | -0.083 | 61.365
5 | 1.071 | 0.01715 | -0.084 | 62.449
5.5 | 1.129 | 0.02125 | -0.085 | 53.103
6 | 1.183 | 0.02403 | -0.102 | 49.215
6.5 | 1.236 | 0.02503 | -0.103 | 49.37
7 | 1.287 | 0.02615 | -0.103 | 49.202
7.5 | 1.113 | 0.04826 | -0.051 | 23.059
8 | 1.156 | 0.05135 | -0.051 | 22.507
8.5 | 1.198 | 0.05459 | -0.051 | 21.945
9 | 1.236 | 0.05838 | -0.052 | 21.17
9.5 | 1.27 | 0.06169 | -0.051 | 20.589
10 | 1.302 | 0.06582 | -0.051 | 19.775
10.5 | 1.33 | 0.07083 | -0.051 | 18.771
11 | 1.354 | 0.07477 | -0.052 | 18.116
11.5 | 1.375 | 0.08071 | -0.052 | 17.036
12 | 1.391 | 0.08598 | -0.053 | 16.182
12.5 | 1.403 | 0.09092 | -0.052 | 15.429
13 | 1.41 | 0.09696 | -0.052 | 14.538
13.5 | 1.412 | 0.10475 | -0.051 | 13.479
14 | 1.409 | 0.11086 | -0.05 | 12.712
14.5 | 1.402 | 0.1185 | -0.05 | 11.834
15 | 1.391 | 0.12639 | -0.05 | 11.007
15.5 | 1.376 | 0.1352 | -0.05 | 10.176
16 | 1.357 | 0.14416 | -0.05 | 9.411
16.5 | 1.334 | 0.15315 | -0.049 | 8.71
17 | 1.308 | 0.16143 | -0.05 | 8.104
17.5 | 1.28 | 0.17113 | -0.05 | 7.477
18 | 1.248 | 0.18491 | -0.049 | 6.751
18.5 | 1.216 | 0.19435 | -0.05 | 6.255

## 10. Re 100k Mach 0.00 (2)
BIGFOIL.COM POLAR EXPORT
usa29
USA 29 |  |  |  | Cl Max: | 1.3502 | at alpha= | 9 | deg
XFOIL ncrit=9 |  |  |  | L/D Max: | 50.0819 | at alpha= | 9.5 | deg
Re: | 100000 |  |  | Cd Min: | 0.22318 | at alpha= | -20 | deg
Mach: | 0 |  |  | Cl=0 at alpha= | -3.1395 | deg
|  |  |  | @ Cl=0.1, Cd= | 0.02465
|  |  |  | @ Cl=0.4, Cd= | 0.023388
|  |  |  | @ Cl=0.6, Cd= | 0.021646
alpha (deg) | Cl | Cd | Cm | Cl/Cd
-20 | -0.4202 | 0.22318 | -0.0224 | -1.8828
-19.5 | -0.4129 | 0.22111 | -0.0269 | -1.8674
-19 | -0.409 | 0.21911 | -0.0308 | -1.8666
-18.5 | -0.3807 | 0.20658 | -0.0303 | -1.8429
-18 | -0.3662 | 0.20106 | -0.0321 | -1.8213
-17.5 | -0.3553 | 0.19631 | -0.0347 | -1.8099
-17 | -0.3662 | 0.1981 | -0.0399 | -1.8486
-16.5 | -0.3332 | 0.18458 | -0.0385 | -1.8052
-16 | -0.3199 | 0.1791 | -0.0395 | -1.7862
-15.5 | -0.3172 | 0.1755 | -0.0423 | -1.8074
-15 | -0.31 | 0.16906 | -0.0436 | -1.8337
-14.5 | -0.2938 | 0.1629 | -0.0431 | -1.8036
-14 | -0.292 | 0.15881 | -0.0447 | -1.8387
-13 | -0.2779 | 0.14748 | -0.0442 | -1.8843
-12.5 | -0.2923 | 0.14543 | -0.0455 | -2.0099
-12 | -0.2997 | 0.13995 | -0.0452 | -2.1415
-11.5 | -0.2794 | 0.13349 | -0.0414 | -2.093
-11 | -0.3051 | 0.13208 | -0.041 | -2.31
-10.5 | -0.3338 | 0.12886 | -0.0398 | -2.5904
-10 | -0.3065 | 0.12159 | -0.0345 | -2.5208
-9.5 | -0.3301 | 0.11935 | -0.0322 | -2.7658
-9 | -0.3939 | 0.12001 | -0.0313 | -3.2822
-8.5 | -0.3555 | 0.11134 | -0.0253 | -3.1929
-8 | -0.3733 | 0.10728 | -0.0369 | -3.4797
-7.5 | -0.309 | 0.09765 | -0.0413 | -3.1644
-7 | -0.2883 | 0.09017 | -0.0507 | -3.1973
-6.5 | -0.2597 | 0.08278 | -0.0602 | -3.1372
-6 | -0.2301 | 0.07597 | -0.067 | -3.0288
-5.5 | -0.2423 | 0.05228 | -0.0828 | -4.6347
-5 | -0.2117 | 0.04356 | -0.0831 | -4.86
-4.5 | -0.1806 | 0.03542 | -0.0814 | -5.0988
-3.5 | -0.0607 | 0.02882 | -0.0825 | -2.1062
-3 | 0.0235 | 0.02637 | -0.087 | 0.89116
-2.5 | 0.0865 | 0.02486 | -0.0876 | 3.4795
-2 | 0.1425 | 0.02399 | -0.0869 | 5.94
-1.5 | 0.1935 | 0.02452 | -0.0849 | 7.8915
-1 | 0.2443 | 0.02502 | -0.0831 | 9.7642
-0.5 | 0.2969 | 0.0249 | -0.0819 | 11.9237
0 | 0.3554 | 0.02413 | -0.0821 | 14.7286
0.5 | 0.4341 | 0.02282 | -0.0859 | 19.0228
1 | 0.5041 | 0.02211 | -0.0889 | 22.7996
1.5 | 0.5817 | 0.02171 | -0.0935 | 26.7941
2 | 0.6361 | 0.02152 | -0.0935 | 29.5586
2.5 | 0.846 | 0.02091 | -0.1253 | 40.4591
3 | 0.8894 | 0.02173 | -0.1231 | 40.9296
3.5 | 0.931 | 0.02265 | -0.1206 | 41.1038
4 | 0.974 | 0.02356 | -0.1184 | 41.3413
4.5 | 1.0263 | 0.02423 | -0.1177 | 42.3566
5 | 1.0578 | 0.02552 | -0.1136 | 41.4498
5.5 | 1.0829 | 0.02714 | -0.1087 | 39.9005
6 | 1.1103 | 0.02873 | -0.1041 | 38.646
6.5 | 1.1586 | 0.0296 | -0.1028 | 39.1419
7 | 1.1848 | 0.0312 | -0.0981 | 37.9744
7.5 | 1.199 | 0.03311 | -0.0916 | 36.2126
8 | 1.2686 | 0.03033 | -0.0909 | 41.8266
8.5 | 1.3292 | 0.02815 | -0.0894 | 47.2185
9 | 1.3502 | 0.02733 | -0.0818 | 49.4036
9.5 | 1.3452 | 0.02686 | -0.0698 | 50.0819
10 | 1.3208 | 0.02778 | -0.0562 | 47.545
10.5 | 1.292 | 0.03012 | -0.0445 | 42.8951
11 | 1.2544 | 0.03484 | -0.0349 | 36.0046
11.5 | 1.1992 | 0.04296 | -0.0278 | 27.9143
12 | 1.1497 | 0.05255 | -0.0241 | 21.8782
12.5 | 1.1244 | 0.06071 | -0.0223 | 18.5208
13 | 1.1025 | 0.06905 | -0.0213 | 15.9667
13.5 | 1.0894 | 0.0766 | -0.0206 | 14.2219
14 | 1.0834 | 0.08295 | -0.0196 | 13.0609

## 11. Re 100k Mach 0.10 (1)
BIGFOIL.COM POLAR EXPORT
usa29
USA 29 |  |  |  | Cl Max: | 1.406 | at alpha= | 13 | deg
JavaFoil+Calcfoil stall+Eppler ext transition |  |  |  | L/D Max: | 62.218 | at alpha= | 5 | deg
Re: | 100000 |  |  | Cd Min: | 0.01362 | at alpha= | 1 | deg
Mach: | 0.1 |  |  | Cl=0 at alpha= | -4.2083 | deg
|  |  |  | @ Cl=0.1, Cd= | 0.035955
|  |  |  | @ Cl=0.4, Cd= | 0.015457
|  |  |  | @ Cl=0.6, Cd= | 0.014633
alpha (deg) | Cl | Cd | Cm | Cl/Cd
-20 | -0.634 | 0.27827 | -0.025 | -2.279
-19.5 | -0.653 | 0.25314 | -0.026 | -2.578
-19 | -0.67 | 0.24632 | -0.026 | -2.72
-18.5 | -0.686 | 0.23735 | -0.027 | -2.891
-18 | -0.7 | 0.21515 | -0.027 | -3.255
-17.5 | -0.713 | 0.20655 | -0.027 | -3.451
-17 | -0.723 | 0.19457 | -0.027 | -3.715
-16.5 | -0.731 | 0.18283 | -0.027 | -3.996
-16 | -0.735 | 0.1701 | -0.028 | -4.323
-15.5 | -0.737 | 0.15839 | -0.028 | -4.654
-15 | -0.736 | 0.14832 | -0.029 | -4.96
-14.5 | -0.731 | 0.13929 | -0.029 | -5.247
-14 | -0.722 | 0.12988 | -0.03 | -5.56
-13.5 | -0.71 | 0.12358 | -0.03 | -5.743
-13 | -0.694 | 0.11448 | -0.031 | -6.06
-12.5 | -0.672 | 0.10697 | -0.031 | -6.281
-12 | -0.643 | 0.10164 | -0.032 | -6.327
-11.5 | -0.612 | 0.09452 | -0.032 | -6.475
-11 | -0.579 | 0.08898 | -0.033 | -6.512
-10.5 | -0.545 | 0.08293 | -0.034 | -6.571
-10 | -0.509 | 0.07787 | -0.034 | -6.53
-9.5 | -0.471 | 0.07291 | -0.035 | -6.456
-9 | -0.431 | 0.06781 | -0.037 | -6.363
-8.5 | -0.39 | 0.062 | -0.037 | -6.298
-8 | -0.348 | 0.05937 | -0.038 | -5.869
-7.5 | -0.305 | 0.05581 | -0.039 | -5.468
-7 | -0.261 | 0.05282 | -0.04 | -4.939
-6.5 | -0.216 | 0.04983 | -0.04 | -4.328
-6 | -0.17 | 0.0467 | -0.042 | -3.633
-5.5 | -0.123 | 0.04415 | -0.042 | -2.784
-5 | -0.076 | 0.04194 | -0.043 | -1.802
-4.5 | -0.028 | 0.04121 | -0.043 | -0.676
-4 | 0.02 | 0.03946 | -0.045 | 0.515
-3.5 | 0.069 | 0.03679 | -0.046 | 1.871
-3 | 0.118 | 0.03547 | -0.047 | 3.316
-2.5 | 0.167 | 0.03562 | -0.048 | 4.678
-2 | 0.264 | 0.01436 | -0.088 | 18.413
-1.5 | 0.324 | 0.01531 | -0.089 | 21.18
-1 | 0.384 | 0.01542 | -0.09 | 24.919
-0.5 | 0.444 | 0.01556 | -0.091 | 28.538
0 | 0.507 | 0.01559 | -0.092 | 32.549
0.5 | 0.568 | 0.01579 | -0.093 | 35.935
1 | 0.628 | 0.01362 | -0.078 | 46.076
1.5 | 0.679 | 0.01391 | -0.077 | 48.837
2 | 0.737 | 0.01423 | -0.078 | 51.802
2.5 | 0.794 | 0.0146 | -0.079 | 54.405
3 | 0.851 | 0.01512 | -0.08 | 56.327
3.5 | 0.908 | 0.01552 | -0.081 | 58.514
4 | 0.964 | 0.01606 | -0.082 | 60.064
4.5 | 1.021 | 0.01668 | -0.083 | 61.224
5 | 1.076 | 0.01729 | -0.084 | 62.218
5.5 | 1.133 | 0.0214 | -0.085 | 52.965
6 | 1.188 | 0.02416 | -0.102 | 49.147
6.5 | 1.241 | 0.02519 | -0.103 | 49.261
7 | 1.292 | 0.02636 | -0.104 | 49.019
7.5 | 1.118 | 0.04835 | -0.052 | 23.126
8 | 1.161 | 0.05148 | -0.051 | 22.558
8.5 | 1.203 | 0.05478 | -0.052 | 21.969
9 | 1.241 | 0.05835 | -0.051 | 21.266
9.5 | 1.275 | 0.06169 | -0.051 | 20.669
10 | 1.306 | 0.06582 | -0.051 | 19.841
10.5 | 1.334 | 0.07138 | -0.051 | 18.684
11 | 1.357 | 0.07496 | -0.052 | 18.109
11.5 | 1.377 | 0.08129 | -0.053 | 16.94
12 | 1.392 | 0.08547 | -0.052 | 16.283
12.5 | 1.401 | 0.0906 | -0.052 | 15.468
13 | 1.406 | 0.09679 | -0.052 | 14.528
13.5 | 1.406 | 0.10537 | -0.052 | 13.343
14 | 1.4 | 0.11212 | -0.05 | 12.491
14.5 | 1.39 | 0.12008 | -0.05 | 11.578
15 | 1.375 | 0.12829 | -0.05 | 10.721
15.5 | 1.356 | 0.13751 | -0.05 | 9.862
16 | 1.333 | 0.1467 | -0.049 | 9.084
16.5 | 1.306 | 0.15432 | -0.049 | 8.46
17 | 1.275 | 0.16538 | -0.049 | 7.71
17.5 | 1.242 | 0.17578 | -0.049 | 7.064
18 | 1.206 | 0.19029 | -0.049 | 6.337

## 12. Re 100k Mach 0.10 (2)
BIGFOIL.COM POLAR EXPORT
usa29
USA 29 |  |  |  | Cl Max: | 1.3511 | at alpha= | 9 | deg
XFOIL ncrit=9 |  |  |  | L/D Max: | 48.9884 | at alpha= | 9 | deg
Re: | 100000 |  |  | Cd Min: | 0.22378 | at alpha= | -20 | deg
Mach: | 0.1 |  |  | Cl=0 at alpha= | -3.2136 | deg
|  |  |  | @ Cl=0.1, Cd= | 0.024736
|  |  |  | @ Cl=0.4, Cd= | 0.023758
|  |  |  | @ Cl=0.6, Cd= | 0.021708
alpha (deg) | Cl | Cd | Cm | Cl/Cd
-20 | -0.4207 | 0.22378 | -0.0225 | -1.88
-19.5 | -0.4139 | 0.22202 | -0.0271 | -1.8642
-19 | -0.4058 | 0.21786 | -0.0305 | -1.8627
-18.5 | -0.3806 | 0.20707 | -0.0304 | -1.838
-18 | -0.3661 | 0.20155 | -0.0322 | -1.8164
-17.5 | -0.3555 | 0.19691 | -0.035 | -1.8054
-17 | -0.3666 | 0.19889 | -0.0401 | -1.8432
-16.5 | -0.3324 | 0.185 | -0.0386 | -1.7968
-16 | -0.3193 | 0.17954 | -0.0397 | -1.7784
-15.5 | -0.3174 | 0.17618 | -0.0426 | -1.8016
-15 | -0.3081 | 0.16933 | -0.0436 | -1.8195
-14.5 | -0.2928 | 0.16334 | -0.0433 | -1.7926
-14 | -0.292 | 0.15946 | -0.045 | -1.8312
-13.5 | -0.3003 | 0.15538 | -0.0468 | -1.9327
-13 | -0.2768 | 0.14794 | -0.0443 | -1.871
-12.5 | -0.2925 | 0.14616 | -0.0457 | -2.0012
-12 | -0.2956 | 0.14006 | -0.045 | -2.1105
-11.5 | -0.2783 | 0.13399 | -0.0414 | -2.077
-11 | -0.3051 | 0.1328 | -0.0411 | -2.2974
-10.5 | -0.3259 | 0.12861 | -0.0395 | -2.534
-10 | -0.3048 | 0.12211 | -0.0345 | -2.4961
-9.5 | -0.3297 | 0.12002 | -0.0323 | -2.747
-9 | -0.3929 | 0.12073 | -0.0314 | -3.2544
-8.5 | -0.3528 | 0.11188 | -0.0253 | -3.1534
-8 | -0.3735 | 0.10792 | -0.0391 | -3.4609
-7.5 | -0.3046 | 0.09796 | -0.0427 | -3.1094
-7 | -0.2776 | 0.09029 | -0.0516 | -3.0745
-6 | -0.2236 | 0.07624 | -0.0676 | -2.9328
-5.5 | -0.1837 | 0.06944 | -0.0743 | -2.6454
-5 | -0.2063 | 0.04466 | -0.0842 | -4.6193
-4.5 | -0.1773 | 0.03595 | -0.0826 | -4.9318
-4 | -0.1259 | 0.03223 | -0.082 | -3.9063
-3.5 | -0.037 | 0.0283 | -0.0872 | -1.3074
-3 | 0.0276 | 0.02642 | -0.0882 | 1.0447
-2.5 | 0.09 | 0.0249 | -0.0887 | 3.6145
-2 | 0.1461 | 0.02398 | -0.0879 | 6.0926
-1.5 | 0.1969 | 0.02447 | -0.0858 | 8.0466
-1 | 0.247 | 0.02504 | -0.0837 | 9.8642
-0.5 | 0.2987 | 0.02494 | -0.0823 | 11.9767
0 | 0.3531 | 0.02437 | -0.0818 | 14.4891
0.5 | 0.4152 | 0.02356 | -0.0828 | 17.6231
1 | 0.4975 | 0.02247 | -0.0876 | 22.1406
1.5 | 0.5874 | 0.02174 | -0.0944 | 27.0193
2 | 0.6417 | 0.0216 | -0.0943 | 29.7083
2.5 | 0.8511 | 0.02101 | -0.1259 | 40.5093
3 | 0.8936 | 0.02187 | -0.1235 | 40.8596
3.5 | 0.9332 | 0.02288 | -0.1206 | 40.7867
4 | 0.9726 | 0.02393 | -0.1177 | 40.6435
4.5 | 1.0155 | 0.02492 | -0.1155 | 40.7504
5 | 1.0647 | 0.0257 | -0.1142 | 41.428
5.5 | 1.0865 | 0.02742 | -0.1086 | 39.6244
6 | 1.1081 | 0.02922 | -0.1031 | 37.9227
6.5 | 1.1359 | 0.03087 | -0.0987 | 36.7962
7 | 1.1922 | 0.03145 | -0.0985 | 37.9078
7.5 | 1.2057 | 0.03331 | -0.0917 | 36.1963
8 | 1.2612 | 0.0312 | -0.0889 | 40.4231
8.5 | 1.322 | 0.0289 | -0.0871 | 45.7439
9 | 1.3511 | 0.02758 | -0.0805 | 48.9884
9.5 | 1.3402 | 0.02736 | -0.0675 | 48.9839
10 | 1.3171 | 0.02835 | -0.0545 | 46.4586
10.5 | 1.2889 | 0.03081 | -0.0431 | 41.8338
11 | 1.2514 | 0.03571 | -0.0339 | 35.0434
11.5 | 1.1963 | 0.04403 | -0.0273 | 27.1701
12 | 1.1458 | 0.0539 | -0.0239 | 21.2579
12.5 | 1.1195 | 0.0623 | -0.0222 | 17.9695
13 | 1.0964 | 0.07085 | -0.0214 | 15.4749
13.5 | 1.0838 | 0.07844 | -0.0208 | 13.8169
14 | 1.0784 | 0.08482 | -0.0199 | 12.714

## 13. Re 100k Mach 0.25 (1)
BIGFOIL.COM POLAR EXPORT
usa29
USA 29 |  |  |  | Cl Max: | 1.385 | at alpha= | 12 | deg
JavaFoil+Calcfoil stall+Eppler ext transition |  |  |  | L/D Max: | 61.235 | at alpha= | 5 | deg
Re: | 100000 |  |  | Cd Min: | 0.01404 | at alpha= | 1 | deg
Mach: | 0.25 |  |  | Cl=0 at alpha= | -4.21 | deg
|  |  |  | @ Cl=0.1, Cd= | 0.036852
|  |  |  | @ Cl=0.4, Cd= | 0.015695
|  |  |  | @ Cl=0.6, Cd= | 0.015341
alpha (deg) | Cl | Cd | Cm | Cl/Cd
-18.5 | -0.372 | 0.3627 | -0.025 | -1.026
-18 | -0.423 | 0.31324 | -0.026 | -1.349
-17.5 | -0.469 | 0.285 | -0.027 | -1.646
-17 | -0.511 | 0.25205 | -0.028 | -2.029
-16.5 | -0.549 | 0.23671 | -0.028 | -2.32
-16 | -0.582 | 0.20485 | -0.028 | -2.842
-15.5 | -0.61 | 0.19165 | -0.028 | -3.182
-15 | -0.632 | 0.17901 | -0.029 | -3.532
-14.5 | -0.649 | 0.16102 | -0.029 | -4.028
-14 | -0.659 | 0.14993 | -0.03 | -4.394
-13.5 | -0.663 | 0.13759 | -0.031 | -4.817
-13 | -0.66 | 0.12752 | -0.031 | -5.179
-12.5 | -0.649 | 0.11861 | -0.032 | -5.471
-12 | -0.627 | 0.10949 | -0.032 | -5.725
-11.5 | -0.602 | 0.10161 | -0.033 | -5.922
-11 | -0.574 | 0.09514 | -0.034 | -6.028
-10.5 | -0.543 | 0.0877 | -0.034 | -6.186
-10 | -0.509 | 0.08165 | -0.035 | -6.235
-9.5 | -0.473 | 0.07619 | -0.036 | -6.212
-9 | -0.435 | 0.07113 | -0.037 | -6.121
-8.5 | -0.396 | 0.06532 | -0.038 | -6.057
-8 | -0.354 | 0.06209 | -0.039 | -5.702
-7.5 | -0.311 | 0.05797 | -0.04 | -5.362
-7 | -0.266 | 0.05374 | -0.04 | -4.951
-6.5 | -0.22 | 0.05121 | -0.041 | -4.304
-6 | -0.174 | 0.04832 | -0.042 | -3.591
-5.5 | -0.126 | 0.04473 | -0.043 | -2.814
-5 | -0.077 | 0.04247 | -0.044 | -1.825
-4.5 | -0.029 | 0.04043 | -0.045 | -0.707
-4 | 0.021 | 0.03993 | -0.046 | 0.522
-3.5 | 0.071 | 0.03836 | -0.046 | 1.841
-3 | 0.121 | 0.03576 | -0.048 | 3.376
-2.5 | 0.171 | 0.036 | -0.049 | 4.752
-2 | 0.222 | 0.03511 | -0.05 | 6.313
-1.5 | 0.333 | 0.0156 | -0.091 | 21.356
-1 | 0.395 | 0.01569 | -0.093 | 25.162
-0.5 | 0.456 | 0.01575 | -0.094 | 28.959
0 | 0.521 | 0.01594 | -0.095 | 32.714
0.5 | 0.577 | 0.01615 | -0.095 | 35.728
1 | 0.637 | 0.01404 | -0.079 | 45.374
1.5 | 0.696 | 0.01426 | -0.079 | 48.803
2 | 0.756 | 0.01464 | -0.08 | 51.606
2.5 | 0.814 | 0.01504 | -0.081 | 54.128
3 | 0.872 | 0.01561 | -0.082 | 55.879
3.5 | 0.93 | 0.01605 | -0.083 | 57.984
4 | 0.988 | 0.01664 | -0.084 | 59.374
4.5 | 1.045 | 0.0173 | -0.085 | 60.426
5 | 1.102 | 0.01799 | -0.086 | 61.235
5.5 | 1.161 | 0.02213 | -0.087 | 52.452
6 | 1.216 | 0.02525 | -0.105 | 48.176
6.5 | 1.27 | 0.02629 | -0.106 | 48.296
7 | 1.322 | 0.02758 | -0.106 | 47.919
7.5 | 1.147 | 0.04863 | -0.053 | 23.587
8 | 1.191 | 0.05184 | -0.053 | 22.966
8.5 | 1.233 | 0.05545 | -0.052 | 22.23
9 | 1.269 | 0.05856 | -0.052 | 21.676
9.5 | 1.302 | 0.06265 | -0.053 | 20.779
10 | 1.33 | 0.06706 | -0.053 | 19.83
10.5 | 1.353 | 0.0727 | -0.052 | 18.603
11 | 1.37 | 0.07755 | -0.053 | 17.67
11.5 | 1.381 | 0.08358 | -0.053 | 16.524
12 | 1.385 | 0.08918 | -0.053 | 15.528
12.5 | 1.381 | 0.09541 | -0.052 | 14.47
13 | 1.368 | 0.10362 | -0.051 | 13.205
13.5 | 1.348 | 0.112 | -0.05 | 12.035
14 | 1.319 | 0.12154 | -0.05 | 10.853
14.5 | 1.282 | 0.13177 | -0.049 | 9.727
15 | 1.236 | 0.14339 | -0.048 | 8.621
15.5 | 1.183 | 0.15683 | -0.048 | 7.541
16 | 1.122 | 0.17189 | -0.047 | 6.527
16.5 | 1.055 | 0.18444 | -0.047 | 5.718
17 | 0.981 | 0.20186 | -0.047 | 4.861

## 14. Re 100k Mach 0.25 (2)
BIGFOIL.COM POLAR EXPORT
usa29
USA 29 |  |  |  | Cl Max: | 1.2372 | at alpha= | 11 | deg
XFOIL ncrit=9 |  |  |  | L/D Max: | 38.5787 | at alpha= | 4 | deg
Re: | 100000 |  |  | Cd Min: | 0.2274 | at alpha= | -20 | deg
Mach: | 0.25 |  |  | Cl=0 at alpha= | -3.0994 | deg
|  |  |  | @ Cl=0.1, Cd= | 0.02568
|  |  |  | @ Cl=0.4, Cd= | 0.024434
|  |  |  | @ Cl=0.6, Cd= | 0.023349
alpha (deg) | Cl | Cd | Cm | Cl/Cd
-20 | -0.4244 | 0.2274 | -0.0233 | -1.8663
-19.5 | -0.4198 | 0.22729 | -0.0283 | -1.847
-19 | -0.3997 | 0.2172 | -0.0298 | -1.8402
-18.5 | -0.3807 | 0.2099 | -0.0309 | -1.8137
-18 | -0.3661 | 0.20434 | -0.033 | -1.7916
-17.5 | -0.3576 | 0.20068 | -0.0365 | -1.7819
-17 | -0.3514 | 0.19595 | -0.0395 | -1.7933
-16.5 | -0.3292 | 0.18744 | -0.0393 | -1.7563
-16 | -0.3166 | 0.18202 | -0.0407 | -1.7394
-15.5 | -0.3189 | 0.18008 | -0.0442 | -1.7709
-15 | -0.3005 | 0.17122 | -0.044 | -1.7551
-14.5 | -0.2881 | 0.16576 | -0.0441 | -1.7381
-14 | -0.2934 | 0.16334 | -0.0465 | -1.7963
-13.5 | -0.2842 | 0.15607 | -0.0463 | -1.821
-13 | -0.2717 | 0.15051 | -0.0448 | -1.8052
-12.5 | -0.2938 | 0.1502 | -0.0466 | -1.9561
-12 | -0.281 | 0.1417 | -0.0444 | -1.9831
-11.5 | -0.2731 | 0.13678 | -0.0415 | -1.9966
-11 | -0.3057 | 0.13673 | -0.0414 | -2.2358
-10.5 | -0.3021 | 0.12965 | -0.0383 | -2.3301
-10 | -0.297 | 0.12497 | -0.0343 | -2.3766
-9.5 | -0.3289 | 0.12377 | -0.0327 | -2.6573
-9 | -0.3879 | 0.12462 | -0.0319 | -3.1127
-8.5 | -0.3331 | 0.11411 | -0.0272 | -2.9191
-8 | -0.3136 | 0.1063 | -0.0407 | -2.9501
-7.5 | -0.3067 | 0.10129 | -0.0529 | -3.0279
-7 | -0.2345 | 0.09119 | -0.0582 | -2.5716
-6.5 | -0.2136 | 0.08473 | -0.0633 | -2.5209
-6 | -0.1833 | 0.07733 | -0.0718 | -2.3704
-5 | -0.1741 | 0.04864 | -0.0909 | -3.5794
-4.5 | -0.1474 | 0.03905 | -0.0907 | -3.7746
-4 | -0.1049 | 0.03364 | -0.0892 | -3.1183
-3.5 | -0.0504 | 0.03011 | -0.0882 | -1.6739
-3 | 0.0125 | 0.02793 | -0.0886 | 0.44755
-2.5 | 0.0772 | 0.02615 | -0.0891 | 2.9522
-2 | 0.1383 | 0.02489 | -0.0888 | 5.5564
-1.5 | 0.1909 | 0.02485 | -0.0868 | 7.6821
-1 | 0.241 | 0.02563 | -0.0842 | 9.403
0 | 0.3731 | 0.02468 | -0.0854 | 15.1175
0.5 | 0.4278 | 0.02418 | -0.0848 | 17.6923
1 | 0.4867 | 0.0237 | -0.0852 | 20.5359
1.5 | 0.569 | 0.02333 | -0.0905 | 24.3892
2 | 0.6326 | 0.02337 | -0.092 | 27.0689
2.5 | 0.8484 | 0.02253 | -0.1242 | 37.6565
3 | 0.891 | 0.02355 | -0.1215 | 37.8344
3.5 | 0.9327 | 0.02464 | -0.1187 | 37.8531
4 | 0.9826 | 0.02547 | -0.1172 | 38.5787
4.5 | 1.0199 | 0.02673 | -0.1137 | 38.1556
5 | 1.0381 | 0.02868 | -0.1073 | 36.196
5.5 | 1.0502 | 0.03095 | -0.1002 | 33.9321
6 | 1.0664 | 0.03316 | -0.0939 | 32.1592
6.5 | 1.1314 | 0.03352 | -0.0944 | 33.753
7 | 0.9814 | 0.0433 | -0.0684 | 22.6651
7.5 | 1.0424 | 0.04336 | -0.0677 | 24.0406
8 | 0.9911 | 0.05137 | -0.0588 | 19.2934
8.5 | 1.1798 | 0.03997 | -0.0653 | 29.5171
9 | 0.8764 | 0.07324 | -0.0502 | 11.9661
9.5 | 0.8708 | 0.07963 | -0.0483 | 10.9356
10 | 0.8724 | 0.0854 | -0.0466 | 10.2155
10.5 | 0.8784 | 0.09077 | -0.0451 | 9.6772
11 | 1.2372 | 0.04086 | -0.0299 | 30.279
11.5 | 1.1866 | 0.04964 | -0.0252 | 23.9041
12 | 1.131 | 0.06067 | -0.0231 | 18.6418
12.5 | 1.0976 | 0.07031 | -0.0222 | 15.6109
13 | 1.0735 | 0.07942 | -0.0219 | 13.5167
13.5 | 1.058 | 0.0877 | -0.0218 | 12.0639
14 | 1.0565 | 0.09397 | -0.0211 | 11.2429
14.5 | 1.0864 | 0.09445 | -0.0167 | 11.5024
15 | 1.1455 | 0.09143 | -0.01 | 12.5287
15.5 | 1.2353 | 0.08838 | -0.002 | 13.9771
16 | 1.2308 | 0.09553 | -0.0018 | 12.8839

## 15. Re 100k Mach 0.50 (1)
BIGFOIL.COM POLAR EXPORT
usa29
USA 29 |  |  |  | Cl Max: | 1.366 | at alpha= | 9 | deg
JavaFoil+Calcfoil stall+Eppler ext transition |  |  |  | L/D Max: | 55.633 | at alpha= | 4.5 | deg
Re: | 100000 |  |  | Cd Min: | 0.01613 | at alpha= | 1.5 | deg
Mach: | 0.5 |  |  | Cl=0 at alpha= | -4.2091 | deg
|  |  |  | @ Cl=0.1, Cd= | 0.039635
|  |  |  | @ Cl=0.4, Cd= | 0.0224
|  |  |  | @ Cl=0.6, Cd= | 0.017359
alpha (deg) | Cl | Cd | Cm | Cl/Cd
-20 | -0.869 | 0.33243 | -0.038 | -2.613
-19.5 | -0.84 | 0.31315 | -0.038 | -2.683
-19 | -0.813 | 0.3328 | -0.037 | -2.442
-18.5 | -0.786 | 0.31827 | -0.038 | -2.47
-18 | -0.759 | 0.32182 | -0.038 | -2.36
-17.5 | -0.733 | 0.27876 | -0.039 | -2.63
-17 | -0.703 | 0.26681 | -0.036 | -2.635
-16.5 | -0.676 | 0.25872 | -0.036 | -2.612
-16 | -0.649 | 0.24887 | -0.036 | -2.607
-15.5 | -0.621 | 0.26581 | -0.036 | -2.338
-15 | -0.594 | 0.25713 | -0.036 | -2.311
-14.5 | -0.567 | 0.24682 | -0.037 | -2.298
-14 | -0.54 | 0.24645 | -0.037 | -2.192
-13.5 | -0.513 | 0.2177 | -0.038 | -2.358
-13 | -0.486 | 0.20857 | -0.039 | -2.331
-12.5 | -0.459 | 0.20629 | -0.039 | -2.224
-12 | -0.431 | 0.19601 | -0.04 | -2.201
-11.5 | -0.404 | 0.19941 | -0.04 | -2.026
-11 | -0.377 | 0.19287 | -0.041 | -1.953
-10.5 | -0.349 | 0.22049 | -0.04 | -1.582
-10 | -0.32 | 0.19419 | -0.037 | -1.65
-9.5 | -0.293 | 0.15597 | -0.037 | -1.878
-9 | -0.265 | 0.13342 | -0.037 | -1.989
-8.5 | -0.238 | 0.12594 | -0.038 | -1.888
-8 | -0.324 | 0.08255 | -0.039 | -3.928
-7.5 | -0.308 | 0.0728 | -0.04 | -4.23
-7 | -0.275 | 0.065 | -0.041 | -4.227
-6.5 | -0.233 | 0.05913 | -0.044 | -3.945
-6 | -0.187 | 0.05401 | -0.046 | -3.46
-5.5 | -0.137 | 0.04997 | -0.047 | -2.745
-5 | -0.085 | 0.04551 | -0.048 | -1.87
-4.5 | -0.032 | 0.04276 | -0.049 | -0.738
-4 | 0.023 | 0.04022 | -0.05 | 0.575
-3.5 | 0.078 | 0.04022 | -0.051 | 1.952
-3 | 0.134 | 0.03873 | -0.052 | 3.47
-2.5 | 0.191 | 0.0376 | -0.054 | 5.071
-2 | 0.247 | 0.03662 | -0.054 | 6.747
-1.5 | 0.304 | 0.03584 | -0.056 | 8.48
-1 | 0.441 | 0.01666 | -0.102 | 26.45
-0.5 | 0.509 | 0.01684 | -0.103 | 30.237
0 | 0.572 | 0.01725 | -0.104 | 33.191
0.5 | 0.639 | 0.01751 | -0.105 | 36.477
1 | 0.704 | 0.01791 | -0.106 | 39.339
1.5 | 0.77 | 0.01613 | -0.088 | 47.733
2 | 0.835 | 0.01664 | -0.088 | 50.189
2.5 | 0.899 | 0.01725 | -0.089 | 52.141
3 | 0.964 | 0.01813 | -0.09 | 53.158
3.5 | 1.027 | 0.01893 | -0.091 | 54.235
4 | 1.09 | 0.01969 | -0.092 | 55.347
4.5 | 1.152 | 0.02071 | -0.092 | 55.633
5 | 1.218 | 0.02556 | -0.094 | 47.653
5.5 | 1.278 | 0.02698 | -0.095 | 47.373
6 | 1.338 | 0.02868 | -0.096 | 46.636
6.5 | 1.174 | 0.04242 | -0.048 | 27.676
7 | 1.221 | 0.04558 | -0.048 | 26.797
7.5 | 1.266 | 0.04926 | -0.048 | 25.71
8 | 1.309 | 0.05494 | -0.057 | 23.815
8.5 | 1.347 | 0.0599 | -0.057 | 22.492
9 | 1.366 | 0.0647 | -0.057 | 21.12
9.5 | 1.362 | 0.07155 | -0.056 | 19.039
10 | 1.315 | 0.08215 | -0.057 | 16.011
10.5 | 1.114 | 0.10411 | -0.049 | 10.697
11 | 0.834 | 0.14731 | -0.044 | 5.664
11.5 | 0.861 | 0.15594 | -0.048 | 5.524
12 | 0.89 | 0.17419 | -0.057 | 5.107
12.5 | 0.916 | 0.21448 | -0.059 | 4.273
13 | 0.943 | 0.21675 | -0.059 | 4.35
13.5 | 0.969 | 0.211 | -0.06 | 4.593
14 | 0.995 | 0.21948 | -0.06 | 4.536

## 16. Re 100k Mach 0.50 (2)
BIGFOIL.COM POLAR EXPORT
usa29
USA 29 |  |  |  | Cl Max: | 1.0837 | at alpha= | 15.5 | deg
XFOIL ncrit=9 |  |  |  | L/D Max: | 13.9283 | at alpha= | 4 | deg
Re: | 100000 |  |  | Cd Min: | 0.26776 | at alpha= | 20 | deg
Mach: | 0.5 |  |  | Cl=0 at alpha= | -2.7857 | deg
|  |  |  | @ Cl=0.1, Cd= | 0.032054
|  |  |  | @ Cl=0.4, Cd= | 0.032918
|  |  |  | @ Cl=0.6, Cd= | 0.044045
alpha (deg) | Cl | Cd | Cm | Cl/Cd
-19.5 | -0.427 | 0.23813 | -0.0288 | -1.7931
-19 | -0.4077 | 0.23118 | -0.0312 | -1.7636
-18.5 | -0.3901 | 0.22485 | -0.034 | -1.7349
-18 | -0.3768 | 0.22033 | -0.0377 | -1.7102
-17.5 | -0.3651 | 0.2153 | -0.0409 | -1.6958
-17 | -0.3419 | 0.20586 | -0.0413 | -1.6608
-16.5 | -0.3267 | 0.1999 | -0.0432 | -1.6343
-16 | -0.32 | 0.19669 | -0.0463 | -1.6269
-15.5 | -0.3044 | 0.18872 | -0.047 | -1.613
-15 | -0.2886 | 0.18235 | -0.0471 | -1.5827
-14.5 | -0.2864 | 0.17936 | -0.049 | -1.5968
-14 | -0.2826 | 0.17411 | -0.0497 | -1.6231
-13.5 | -0.2645 | 0.16647 | -0.0476 | -1.5889
-13 | -0.2718 | 0.16468 | -0.0481 | -1.6505
-12.5 | -0.2733 | 0.15951 | -0.0471 | -1.7134
-12 | -0.2601 | 0.15268 | -0.0437 | -1.7036
-11.5 | -0.2703 | 0.1503 | -0.0423 | -1.7984
-11 | -0.2935 | 0.14884 | -0.0414 | -1.9719
-10.5 | -0.2746 | 0.14077 | -0.0368 | -1.9507
-10 | -0.2846 | 0.13768 | -0.0342 | -2.0671
-9.5 | -0.3086 | 0.13594 | -0.0365 | -2.2701
-9 | -0.2454 | 0.12448 | -0.0447 | -1.9714
-8.5 | -0.2038 | 0.11563 | -0.0548 | -1.7625
-7.5 | -0.1345 | 0.10112 | -0.0753 | -1.3301
-7 | -0.0855 | 0.09267 | -0.0825 | -0.92263
-6.5 | -0.0734 | 0.08687 | -0.0879 | -0.84494
-5.5 | -0.0129 | 0.07393 | -0.0988 | -0.17449
-5 | -0.0454 | 0.06548 | -0.1032 | -0.69334
-4.5 | -0.046 | 0.05379 | -0.1095 | -0.85518
-4 | -0.0484 | 0.04819 | -0.1048 | -1.0044
-3.5 | -0.0414 | 0.04148 | -0.1009 | -0.99807
-3 | -0.0186 | 0.03619 | -0.0962 | -0.51395
-2.5 | 0.0248 | 0.03341 | -0.0925 | 0.74229
-0.5 | 0.2306 | 0.0297 | -0.0794 | 7.7643
0 | 0.3161 | 0.03005 | -0.08 | 10.5191
0.5 | 0.318 | 0.03203 | -0.0702 | 9.9282
1 | 0.3787 | 0.03198 | -0.0689 | 11.8418
1.5 | 0.4073 | 0.03324 | -0.064 | 12.2533
2 | 0.4322 | 0.03514 | -0.0597 | 12.2994
2.5 | 0.4816 | 0.03733 | -0.0606 | 12.9012
4 | 0.6641 | 0.04768 | -0.0764 | 13.9283
5 | 0.6621 | 0.05784 | -0.0678 | 11.4471
5.5 | 0.6699 | 0.06252 | -0.0645 | 10.715
6.5 | 0.7294 | 0.06935 | -0.0599 | 10.5177
7 | 0.7282 | 0.07498 | -0.0573 | 9.7119
7.5 | 0.7286 | 0.08077 | -0.0551 | 9.0207
8 | 0.7382 | 0.08605 | -0.0534 | 8.5787
8.5 | 0.7619 | 0.09032 | -0.0517 | 8.4356
9 | 0.7952 | 0.09405 | -0.0501 | 8.4551
9.5 | 0.7938 | 0.10038 | -0.049 | 7.9079
10 | 0.8014 | 0.1061 | -0.048 | 7.5533
10.5 | 0.8097 | 0.11198 | -0.0473 | 7.2308
11 | 0.8255 | 0.11751 | -0.0467 | 7.0249
11.5 | 0.8442 | 0.12203 | -0.0456 | 6.918
12.5 | 1.0358 | 0.1008 | -0.0266 | 10.2758
13 | 1.0391 | 0.10587 | -0.0248 | 9.8149
13.5 | 1.0248 | 0.11493 | -0.0258 | 8.9167
14 | 1.031 | 0.12127 | -0.0255 | 8.5017
14.5 | 1.0536 | 0.12524 | -0.0231 | 8.4126
15 | 1.0766 | 0.1296 | -0.021 | 8.3071
15.5 | 1.0837 | 0.13676 | -0.0215 | 7.9241
16 | 1.0665 | 0.14904 | -0.0271 | 7.1558
16.5 | 1.0428 | 0.16363 | -0.0351 | 6.3729
17 | 1.0221 | 0.17926 | -0.044 | 5.7018
17.5 | 1.0136 | 0.19365 | -0.0516 | 5.2342
18 | 1.0001 | 0.21287 | -0.0626 | 4.6982
18.5 | 1.0054 | 0.22588 | -0.0691 | 4.451
19 | 1.0246 | 0.23502 | -0.072 | 4.3596
19.5 | 1.0365 | 0.26083 | -0.0816 | 3.9739
20 | 1.0346 | 0.26776 | -0.0897 | 3.8639

## 17. Re 250k Mach 0.00 (1)
BIGFOIL.COM POLAR EXPORT
usa29
USA 29 |  |  |  | Cl Max: | 1.484 | at alpha= | 9 | deg
JavaFoil+Calcfoil stall+Eppler ext transition |  |  |  | L/D Max: | 85.057 | at alpha= | 4 | deg
Re: | 250000 |  |  | Cd Min: | 0.00993 | at alpha= | 1.5 | deg
Mach: | 0 |  |  | Cl=0 at alpha= | -4.2359 | deg
|  |  |  | @ Cl=0.1, Cd= | 0.010038
|  |  |  | @ Cl=0.4, Cd= | 0.011846
|  |  |  | @ Cl=0.6, Cd= | 0.011801
alpha (deg) | Cl | Cd | Cm | Cl/Cd
-20 | -0.679 | 0.22488 | -0.027 | -3.019
-19.5 | -0.694 | 0.21282 | -0.027 | -3.261
-19 | -0.708 | 0.19363 | -0.027 | -3.656
-18.5 | -0.72 | 0.18839 | -0.028 | -3.824
-18 | -0.731 | 0.17917 | -0.028 | -4.082
-17.5 | -0.74 | 0.16979 | -0.028 | -4.36
-17 | -0.747 | 0.15814 | -0.028 | -4.721
-16.5 | -0.751 | 0.14896 | -0.028 | -5.043
-16 | -0.753 | 0.14176 | -0.029 | -5.314
-15.5 | -0.752 | 0.13377 | -0.029 | -5.623
-15 | -0.748 | 0.12463 | -0.03 | -6.002
-14.5 | -0.741 | 0.11806 | -0.03 | -6.273
-14 | -0.73 | 0.11179 | -0.031 | -6.53
-13.5 | -0.716 | 0.10451 | -0.031 | -6.847
-13 | -0.698 | 0.09832 | -0.032 | -7.097
-12.5 | -0.675 | 0.09436 | -0.033 | -7.155
-12 | -0.646 | 0.08829 | -0.034 | -7.312
-11.5 | -0.613 | 0.08208 | -0.033 | -7.474
-11 | -0.581 | 0.07713 | -0.035 | -7.527
-10.5 | -0.546 | 0.07258 | -0.036 | -7.523
-10 | -0.509 | 0.0688 | -0.037 | -7.4
-9.5 | -0.471 | 0.06354 | -0.038 | -7.415
-9 | -0.431 | 0.05902 | -0.038 | -7.308
-8.5 | -0.391 | 0.05616 | -0.04 | -6.954
-8 | -0.348 | 0.05268 | -0.04 | -6.611
-7.5 | -0.305 | 0.04958 | -0.041 | -6.152
-7 | -0.261 | 0.04689 | -0.042 | -5.557
-6.5 | -0.215 | 0.04351 | -0.043 | -4.949
-6 | -0.169 | 0.04176 | -0.043 | -4.054
-5.5 | -0.123 | 0.03963 | -0.044 | -3.094
-5 | -0.075 | 0.03776 | -0.044 | -1.997
-4.5 | -0.028 | 0.03687 | -0.045 | -0.753
-4 | 0.025 | 0.01096 | -0.083 | 2.267
-3.5 | 0.084 | 0.01007 | -0.084 | 8.355
-3 | 0.144 | 0.00995 | -0.085 | 14.435
-2.5 | 0.203 | 0.01096 | -0.087 | 18.556
-2 | 0.263 | 0.011 | -0.088 | 23.927
-1.5 | 0.323 | 0.01187 | -0.089 | 27.2
-1 | 0.382 | 0.01181 | -0.09 | 32.377
-0.5 | 0.442 | 0.01193 | -0.091 | 37.034
0 | 0.505 | 0.01192 | -0.092 | 42.377
0.5 | 0.565 | 0.01202 | -0.093 | 46.972
1 | 0.624 | 0.01165 | -0.094 | 53.595
1.5 | 0.684 | 0.00993 | -0.079 | 68.89
2 | 0.744 | 0.012 | -0.096 | 61.947
2.5 | 0.803 | 0.01225 | -0.097 | 65.579
3 | 0.862 | 0.01102 | -0.098 | 78.29
3.5 | 0.922 | 0.01122 | -0.099 | 82.108
4 | 0.981 | 0.01153 | -0.1 | 85.057
4.5 | 1.04 | 0.01359 | -0.102 | 76.511
5 | 1.098 | 0.01395 | -0.103 | 78.731
5.5 | 1.136 | 0.01932 | -0.102 | 58.78
6 | 1.19 | 0.02005 | -0.103 | 59.354
6.5 | 1.243 | 0.02088 | -0.103 | 59.556
7 | 1.295 | 0.02176 | -0.104 | 59.484
7.5 | 1.345 | 0.02279 | -0.105 | 59.018
8 | 1.394 | 0.02381 | -0.106 | 58.519
8.5 | 1.442 | 0.02497 | -0.106 | 57.72
9 | 1.484 | 0.02626 | -0.107 | 56.504
9.5 | 1.272 | 0.05748 | -0.054 | 22.124
10 | 1.303 | 0.06112 | -0.053 | 21.317
10.5 | 1.331 | 0.06572 | -0.053 | 20.248
11 | 1.356 | 0.06899 | -0.054 | 19.654
11.5 | 1.377 | 0.0738 | -0.056 | 18.662
12 | 1.394 | 0.07806 | -0.056 | 17.857
12.5 | 1.406 | 0.08275 | -0.057 | 16.984
13 | 1.413 | 0.08795 | -0.057 | 16.061
13.5 | 1.415 | 0.09354 | -0.057 | 15.126
14 | 1.413 | 0.1005 | -0.057 | 14.056

## 18. Re 250k Mach 0.00 (2)
BIGFOIL.COM POLAR EXPORT
usa29
USA 29 |  |  |  | Cl Max: | 1.297 | at alpha= | 17.5 | deg
XFOIL ncrit=9 |  |  |  | L/D Max: | 81.8511 | at alpha= | 7 | deg
Re: | 250000 |  |  | Cd Min: | 0.22058 | at alpha= | -20 | deg
Mach: | 0 |  |  | Cl=0 at alpha= | -4.6103 | deg
|  |  |  | @ Cl=0.1, Cd= | 0.014092
|  |  |  | @ Cl=0.4, Cd= | 0.012686
|  |  |  | @ Cl=0.6, Cd= | 0.013733
alpha (deg) | Cl | Cd | Cm | Cl/Cd
-20 | -0.4219 | 0.22058 | -0.0218 | -1.9127
-19.5 | -0.4069 | 0.21529 | -0.0244 | -1.89
-19 | -0.3928 | 0.20961 | -0.0271 | -1.874
-18.5 | -0.3892 | 0.20475 | -0.0324 | -1.9009
-18 | -0.3699 | 0.19714 | -0.0329 | -1.8763
-17.5 | -0.3548 | 0.19194 | -0.0343 | -1.8485
-17 | -0.3426 | 0.18643 | -0.0363 | -1.8377
-16.5 | -0.345 | 0.18164 | -0.0411 | -1.8994
-16 | -0.3295 | 0.17387 | -0.0414 | -1.8951
-15.5 | -0.3138 | 0.16871 | -0.0412 | -1.86
-15 | -0.3045 | 0.16353 | -0.0421 | -1.862
-14.5 | -0.3151 | 0.15877 | -0.0462 | -1.9846
-14 | -0.314 | 0.15138 | -0.0469 | -2.0743
-13.5 | -0.2956 | 0.14605 | -0.0443 | -2.024
-13 | -0.2904 | 0.14183 | -0.043 | -2.0475
-12.5 | -0.3089 | 0.13745 | -0.0443 | -2.2474
-12 | -0.3317 | 0.1327 | -0.0446 | -2.4996
-11.5 | -0.3233 | 0.12656 | -0.0397 | -2.5545
-11 | -0.3045 | 0.12188 | -0.0401 | -2.4984
-10.5 | -0.3026 | 0.11174 | -0.0562 | -2.7081
-10 | -0.2623 | 0.10383 | -0.0579 | -2.5262
-9.5 | -0.2579 | 0.09435 | -0.075 | -2.7334
-9 | -0.2075 | 0.08821 | -0.0744 | -2.3523
-8 | -0.1477 | 0.07238 | -0.0945 | -2.0406
-7.5 | -0.1847 | 0.04959 | -0.116 | -3.7245
-7 | -0.1415 | 0.04597 | -0.1179 | -3.0781
-6.5 | -0.1973 | 0.02363 | -0.1113 | -8.3496
-6 | -0.1508 | 0.021 | -0.1095 | -7.181
-5.5 | -0.0993 | 0.01853 | -0.1085 | -5.3589
-5 | -0.0438 | 0.01684 | -0.1082 | -2.601
-4.5 | 0.0124 | 0.01562 | -0.1078 | 0.79385
-4 | 0.0662 | 0.01465 | -0.107 | 4.5188
-3.5 | 0.1153 | 0.01384 | -0.1052 | 8.3309
-3 | 0.167 | 0.01318 | -0.104 | 12.6707
-2.5 | 0.2148 | 0.01239 | -0.1022 | 17.3366
-2 | 0.2658 | 0.01203 | -0.1011 | 22.0948
-1.5 | 0.3136 | 0.01207 | -0.0993 | 25.9818
-1 | 0.3629 | 0.01239 | -0.0977 | 29.2897
-0.5 | 0.4117 | 0.01278 | -0.096 | 32.2144
0 | 0.4603 | 0.01316 | -0.0943 | 34.9772
0.5 | 0.5087 | 0.01349 | -0.0927 | 37.7094
1 | 0.5586 | 0.01366 | -0.0915 | 40.8931
1.5 | 0.6097 | 0.01375 | -0.0907 | 44.3418
2 | 0.6623 | 0.01383 | -0.0902 | 47.8886
2.5 | 0.7123 | 0.01387 | -0.0892 | 51.3554
3 | 0.7608 | 0.01392 | -0.0879 | 54.6552
3.5 | 0.81 | 0.01403 | -0.0868 | 57.7334
4 | 0.8599 | 0.01416 | -0.0858 | 60.7274
4.5 | 0.9003 | 0.01422 | -0.0828 | 63.3122
5.5 | 1.1691 | 0.01463 | -0.1182 | 79.9111
6 | 1.2034 | 0.01485 | -0.1139 | 81.037
6.5 | 1.2349 | 0.01512 | -0.1091 | 81.6733
7 | 1.2646 | 0.01545 | -0.1039 | 81.8511
7.5 | 1.2869 | 0.01584 | -0.0974 | 81.2437
8 | 1.2967 | 0.01627 | -0.0884 | 79.6988
8.5 | 1.2923 | 0.01694 | -0.0769 | 76.2869
9 | 1.2656 | 0.01912 | -0.0632 | 66.1925
9.5 | 1.2138 | 0.02409 | -0.049 | 50.3861
10 | 1.1769 | 0.0296 | -0.0395 | 39.7601
10.5 | 1.1725 | 0.03366 | -0.0343 | 34.8336
11 | 1.1745 | 0.03763 | -0.0307 | 31.2118
11.5 | 1.1639 | 0.04322 | -0.0274 | 26.9297
12 | 1.1503 | 0.04964 | -0.0249 | 23.1728
12.5 | 1.1473 | 0.0552 | -0.0231 | 20.7844
13 | 1.1455 | 0.06074 | -0.0215 | 18.8591
13.5 | 1.1476 | 0.0658 | -0.0199 | 17.4407
14 | 1.1559 | 0.06995 | -0.0181 | 16.5247
14.5 | 1.1802 | 0.0715 | -0.0143 | 16.5063
15 | 1.2077 | 0.07353 | -0.0118 | 16.4246
15.5 | 1.2389 | 0.0754 | -0.0091 | 16.431
16 | 1.2649 | 0.07825 | -0.0068 | 16.1649
16.5 | 1.2833 | 0.08203 | -0.0054 | 15.6443
17 | 1.2944 | 0.08752 | -0.0038 | 14.7898
17.5 | 1.297 | 0.09479 | -0.0025 | 13.6829
18.5 | 1.0822 | 0.10183 | 0.0077 | 10.6275
19 | 1.0094 | 0.11296 | 0.0015 | 8.9359
19.5 | 0.9116 | 0.13177 | -0.0094 | 6.9181
20 | 0.9753 | 0.21072 | -0.0582 | 4.6284

## 19. Re 250k Mach 0.10 (1)
BIGFOIL.COM POLAR EXPORT
usa29
USA 29 |  |  |  | Cl Max: | 1.489 | at alpha= | 9 | deg
JavaFoil+Calcfoil stall+Eppler ext transition |  |  |  | L/D Max: | 84.829 | at alpha= | 4 | deg
Re: | 250000 |  |  | Cd Min: | 0.01009 | at alpha= | -3 | deg
Mach: | 0.1 |  |  | Cl=0 at alpha= | -4.2359 | deg
|  |  |  | @ Cl=0.1, Cd= | 0.010142
|  |  |  | @ Cl=0.4, Cd= | 0.011917
|  |  |  | @ Cl=0.6, Cd= | 0.011885
alpha (deg) | Cl | Cd | Cm | Cl/Cd
-20 | -0.635 | 0.23868 | -0.027 | -2.662
-19.5 | -0.654 | 0.22165 | -0.027 | -2.949
-19 | -0.671 | 0.20863 | -0.028 | -3.217
-18.5 | -0.687 | 0.19638 | -0.028 | -3.499
-18 | -0.701 | 0.18196 | -0.028 | -3.854
-17.5 | -0.713 | 0.16906 | -0.028 | -4.22
-17 | -0.723 | 0.16389 | -0.028 | -4.414
-16.5 | -0.731 | 0.1534 | -0.028 | -4.765
-16 | -0.736 | 0.14418 | -0.029 | -5.104
-15.5 | -0.738 | 0.13547 | -0.029 | -5.445
-15 | -0.736 | 0.12726 | -0.029 | -5.785
-14.5 | -0.731 | 0.12009 | -0.03 | -6.091
-14 | -0.723 | 0.11264 | -0.031 | -6.416
-13.5 | -0.71 | 0.10593 | -0.031 | -6.705
-13 | -0.695 | 0.10078 | -0.032 | -6.892
-12.5 | -0.673 | 0.0941 | -0.033 | -7.149
-12 | -0.644 | 0.08895 | -0.033 | -7.239
-11.5 | -0.613 | 0.08277 | -0.033 | -7.401
-11 | -0.58 | 0.07765 | -0.035 | -7.472
-10.5 | -0.546 | 0.07279 | -0.036 | -7.502
-10 | -0.51 | 0.06882 | -0.037 | -7.405
-9.5 | -0.472 | 0.06411 | -0.038 | -7.361
-9 | -0.432 | 0.05905 | -0.039 | -7.323
-8.5 | -0.392 | 0.05565 | -0.04 | -7.035
-8 | -0.349 | 0.05273 | -0.04 | -6.626
-7.5 | -0.306 | 0.0496 | -0.041 | -6.17
-7 | -0.262 | 0.04701 | -0.042 | -5.565
-6.5 | -0.216 | 0.04369 | -0.043 | -4.949
-6 | -0.17 | 0.04189 | -0.043 | -4.059
-5.5 | -0.123 | 0.03977 | -0.044 | -3.098
-5 | -0.076 | 0.03793 | -0.045 | -1.998
-4.5 | -0.028 | 0.03695 | -0.045 | -0.755
-4 | 0.025 | 0.01109 | -0.084 | 2.25
-3.5 | 0.085 | 0.01016 | -0.085 | 8.32
-3 | 0.144 | 0.01009 | -0.086 | 14.301
-2.5 | 0.204 | 0.01093 | -0.087 | 18.703
-2 | 0.264 | 0.01096 | -0.088 | 24.12
-1.5 | 0.324 | 0.01189 | -0.089 | 27.288
-1 | 0.384 | 0.01192 | -0.09 | 32.233
-0.5 | 0.444 | 0.01191 | -0.091 | 37.275
0 | 0.507 | 0.0119 | -0.092 | 42.635
0.5 | 0.568 | 0.01204 | -0.093 | 47.121
1 | 0.628 | 0.01175 | -0.094 | 53.42
1.5 | 0.687 | 0.01186 | -0.095 | 57.99
2 | 0.747 | 0.01021 | -0.081 | 73.168
2.5 | 0.807 | 0.01227 | -0.098 | 65.793
3 | 0.867 | 0.01106 | -0.099 | 78.386
3.5 | 0.926 | 0.01129 | -0.1 | 82.042
4 | 0.985 | 0.01162 | -0.101 | 84.829
4.5 | 1.045 | 0.01363 | -0.102 | 76.627
5 | 1.104 | 0.01402 | -0.103 | 78.731
5.5 | 1.141 | 0.01943 | -0.102 | 58.711
6 | 1.195 | 0.02017 | -0.103 | 59.245
6.5 | 1.249 | 0.02108 | -0.104 | 59.242
7 | 1.3 | 0.02205 | -0.105 | 58.969
7.5 | 1.35 | 0.02296 | -0.105 | 58.806
8 | 1.4 | 0.02413 | -0.106 | 58.033
8.5 | 1.447 | 0.02527 | -0.107 | 57.277
9 | 1.489 | 0.02654 | -0.108 | 56.111
9.5 | 1.276 | 0.05753 | -0.053 | 22.186
10 | 1.307 | 0.06143 | -0.053 | 21.282
10.5 | 1.335 | 0.06585 | -0.053 | 20.268
11 | 1.359 | 0.06933 | -0.054 | 19.602
11.5 | 1.379 | 0.07363 | -0.056 | 18.731
12 | 1.394 | 0.07816 | -0.056 | 17.838
12.5 | 1.404 | 0.08394 | -0.057 | 16.73
13 | 1.409 | 0.08836 | -0.057 | 15.948
13.5 | 1.409 | 0.09425 | -0.057 | 14.949
14 | 1.404 | 0.10083 | -0.057 | 13.922

## 20. Re 250k Mach 0.10 (2)
BIGFOIL.COM POLAR EXPORT
usa29
USA 29 |  |  |  | Cl Max: | 1.297 | at alpha= | 8 | deg
XFOIL ncrit=9 |  |  |  | L/D Max: | 81.3782 | at alpha= | 7 | deg
Re: | 250000 |  |  | Cd Min: | 0.22117 | at alpha= | -20 | deg
Mach: | 0.1 |  |  | Cl=0 at alpha= | -4.6224 | deg
|  |  |  | @ Cl=0.1, Cd= | 0.014197
|  |  |  | @ Cl=0.4, Cd= | 0.012709
|  |  |  | @ Cl=0.6, Cd= | 0.013806
alpha (deg) | Cl | Cd | Cm | Cl/Cd
-20 | -0.4222 | 0.22117 | -0.0219 | -1.9089
-19.5 | -0.4071 | 0.21584 | -0.0245 | -1.8861
-19 | -0.3929 | 0.21012 | -0.0273 | -1.8699
-18.5 | -0.3891 | 0.20531 | -0.0325 | -1.8952
-18 | -0.3695 | 0.19765 | -0.033 | -1.8695
-17.5 | -0.3544 | 0.19242 | -0.0344 | -1.8418
-17 | -0.3422 | 0.18688 | -0.0365 | -1.8311
-16.5 | -0.3443 | 0.18216 | -0.0413 | -1.8901
-16 | -0.3284 | 0.17437 | -0.0415 | -1.8834
-15.5 | -0.3129 | 0.16918 | -0.0414 | -1.8495
-15 | -0.3035 | 0.16399 | -0.0423 | -1.8507
-14.5 | -0.314 | 0.15932 | -0.0463 | -1.9709
-14 | -0.3123 | 0.15196 | -0.0469 | -2.0551
-13.5 | -0.2943 | 0.1466 | -0.0443 | -2.0075
-13 | -0.2892 | 0.14236 | -0.043 | -2.0315
-12.5 | -0.3074 | 0.13807 | -0.0442 | -2.2264
-12 | -0.3303 | 0.13345 | -0.0444 | -2.4751
-11.5 | -0.3217 | 0.12725 | -0.0396 | -2.5281
-11 | -0.2997 | 0.12218 | -0.0408 | -2.4529
-10.5 | -0.2981 | 0.11218 | -0.0569 | -2.6573
-9 | -0.2012 | 0.08867 | -0.0749 | -2.2691
-7.5 | -0.2442 | 0.03495 | -0.1196 | -6.9871
-7 | -0.231 | 0.02755 | -0.1159 | -8.3848
-6.5 | -0.1943 | 0.02402 | -0.1129 | -8.0891
-6 | -0.1491 | 0.02125 | -0.1108 | -7.0165
-5.5 | -0.0982 | 0.01875 | -0.1096 | -5.2373
-5 | -0.0429 | 0.01696 | -0.1092 | -2.5295
-4.5 | 0.0139 | 0.0157 | -0.1088 | 0.88535
-4 | 0.0649 | 0.01484 | -0.1072 | 4.3733
-3.5 | 0.1162 | 0.0139 | -0.1059 | 8.3597
-3 | 0.1662 | 0.01327 | -0.1043 | 12.5245
-2.5 | 0.2161 | 0.0125 | -0.1028 | 17.288
-2 | 0.2659 | 0.01208 | -0.1014 | 22.0116
-1.5 | 0.3149 | 0.01211 | -0.0997 | 26.0033
-1 | 0.3646 | 0.01243 | -0.0981 | 29.3323
-0.5 | 0.4141 | 0.01282 | -0.0965 | 32.3011
0 | 0.463 | 0.01321 | -0.0948 | 35.0492
0.5 | 0.5116 | 0.01354 | -0.0932 | 37.7843
1 | 0.561 | 0.01373 | -0.0918 | 40.8594
1.5 | 0.612 | 0.01383 | -0.0909 | 44.2516
2 | 0.6641 | 0.01391 | -0.0902 | 47.7426
2.5 | 0.7169 | 0.01398 | -0.0897 | 51.2804
3 | 0.7644 | 0.01401 | -0.0881 | 54.561
3.5 | 0.813 | 0.01412 | -0.0868 | 57.5779
4 | 0.8631 | 0.01426 | -0.0858 | 60.5259
4.5 | 0.905 | 0.01432 | -0.083 | 63.1983
5 | 1.0759 | 0.01426 | -0.1086 | 75.4488
5.5 | 1.1739 | 0.01474 | -0.1182 | 79.6404
6 | 1.2083 | 0.01497 | -0.1138 | 80.7148
6.5 | 1.2399 | 0.01524 | -0.1089 | 81.3583
7 | 1.2695 | 0.0156 | -0.1036 | 81.3782
7.5 | 1.2895 | 0.01597 | -0.0965 | 80.7451
8 | 1.297 | 0.01642 | -0.0869 | 78.989
8.5 | 1.2919 | 0.01716 | -0.0754 | 75.2855
9 | 1.2641 | 0.0195 | -0.0617 | 64.8256
9.5 | 1.2112 | 0.02467 | -0.0478 | 49.0961
10 | 1.1754 | 0.03025 | -0.0386 | 38.8562
10.5 | 1.1703 | 0.03447 | -0.0336 | 33.9513
11 | 1.1716 | 0.03862 | -0.0301 | 30.3366
11.5 | 1.1606 | 0.04439 | -0.027 | 26.1455
12 | 1.1458 | 0.05105 | -0.0246 | 22.4447
12.5 | 1.1427 | 0.05671 | -0.023 | 20.1499
13 | 1.1409 | 0.06229 | -0.0214 | 18.3159

## 21. Re 250k Mach 0.25 (1)
BIGFOIL.COM POLAR EXPORT
usa29
USA 29 |  |  |  | Cl Max: | 1.43 | at alpha= | 8 | deg
JavaFoil+Calcfoil stall+Eppler ext transition |  |  |  | L/D Max: | 85.775 | at alpha= | 4 | deg
Re: | 250000 |  |  | Cd Min: | 0.01004 | at alpha= | -3 | deg
Mach: | 0.25 |  |  | Cl=0 at alpha= | -4.21 | deg
|  |  |  | @ Cl=0.1, Cd= | 0.010858
|  |  |  | @ Cl=0.4, Cd= | 0.012131
|  |  |  | @ Cl=0.6, Cd= | 0.012152
alpha (deg) | Cl | Cd | Cm | Cl/Cd
-18.5 | -0.373 | 0.29239 | -0.027 | -1.274
-18 | -0.423 | 0.25446 | -0.028 | -1.663
-17.5 | -0.47 | 0.2335 | -0.029 | -2.011
-17 | -0.512 | 0.2057 | -0.029 | -2.489
-16.5 | -0.55 | 0.19275 | -0.03 | -2.853
-16 | -0.583 | 0.17055 | -0.029 | -3.417
-15.5 | -0.61 | 0.15911 | -0.029 | -3.835
-15 | -0.632 | 0.14739 | -0.029 | -4.291
-14.5 | -0.649 | 0.13336 | -0.03 | -4.866
-14 | -0.659 | 0.12656 | -0.031 | -5.207
-13.5 | -0.663 | 0.11713 | -0.032 | -5.662
-13 | -0.661 | 0.10845 | -0.032 | -6.093
-12.5 | -0.649 | 0.10084 | -0.033 | -6.44
-12 | -0.627 | 0.09422 | -0.033 | -6.658
-11.5 | -0.602 | 0.08831 | -0.034 | -6.821
-11 | -0.574 | 0.08196 | -0.035 | -7.006
-10.5 | -0.543 | 0.0765 | -0.036 | -7.103
-10 | -0.51 | 0.07186 | -0.037 | -7.098
-9.5 | -0.474 | 0.06617 | -0.038 | -7.167
-9 | -0.436 | 0.06234 | -0.039 | -7
-8.5 | -0.396 | 0.05685 | -0.04 | -6.975
-8 | -0.355 | 0.05421 | -0.041 | -6.545
-7.5 | -0.312 | 0.05086 | -0.042 | -6.125
-7 | -0.267 | 0.04778 | -0.043 | -5.583
-6.5 | -0.221 | 0.04449 | -0.044 | -4.965
-6 | -0.174 | 0.04309 | -0.044 | -4.036
-5.5 | -0.126 | 0.04015 | -0.045 | -3.141
-5 | -0.078 | 0.03821 | -0.046 | -2.032
-4.5 | -0.029 | 0.03632 | -0.047 | -0.789
-4 | 0.021 | 0.03562 | -0.048 | 0.587
-3.5 | 0.087 | 0.01108 | -0.087 | 7.827
-3 | 0.148 | 0.01004 | -0.088 | 14.764
-2.5 | 0.21 | 0.01111 | -0.089 | 18.89
-2 | 0.272 | 0.01112 | -0.09 | 24.428
-1.5 | 0.333 | 0.01208 | -0.091 | 27.591
-1 | 0.395 | 0.01213 | -0.093 | 32.541
-0.5 | 0.456 | 0.01214 | -0.094 | 37.591
0 | 0.521 | 0.01222 | -0.095 | 42.652
0.5 | 0.583 | 0.01224 | -0.096 | 47.638
1 | 0.645 | 0.01192 | -0.097 | 54.108
1.5 | 0.706 | 0.01203 | -0.098 | 58.703
2 | 0.768 | 0.01229 | -0.099 | 62.469
2.5 | 0.829 | 0.01256 | -0.1 | 66.031
3 | 0.89 | 0.01129 | -0.101 | 78.866
3.5 | 0.951 | 0.01153 | -0.103 | 82.477
4 | 1.012 | 0.0118 | -0.104 | 85.775
4.5 | 1.073 | 0.01403 | -0.105 | 76.469
5 | 1.121 | 0.01454 | -0.105 | 77.081
5.5 | 1.168 | 0.02023 | -0.105 | 57.753
6 | 1.224 | 0.02107 | -0.106 | 58.1
6.5 | 1.278 | 0.02202 | -0.106 | 58.03
7 | 1.331 | 0.02306 | -0.107 | 57.704
7.5 | 1.381 | 0.02418 | -0.108 | 57.109
8 | 1.43 | 0.02541 | -0.109 | 56.282
8.5 | 1.234 | 0.05181 | -0.054 | 23.818
9 | 1.27 | 0.05459 | -0.054 | 23.27
9.5 | 1.303 | 0.05818 | -0.055 | 22.402
10 | 1.331 | 0.06204 | -0.055 | 21.454
10.5 | 1.354 | 0.06719 | -0.054 | 20.15
11 | 1.372 | 0.07053 | -0.056 | 19.452
11.5 | 1.383 | 0.07588 | -0.057 | 18.232
12 | 1.387 | 0.08092 | -0.057 | 17.143
12.5 | 1.384 | 0.08736 | -0.058 | 15.837
13 | 1.371 | 0.09271 | -0.057 | 14.791

## 22. Re 250k Mach 0.25 (2)
BIGFOIL.COM POLAR EXPORT
usa29
USA 29 |  |  |  | Cl Max: | 1.3015 | at alpha= | 7.5 | deg
XFOIL ncrit=9 |  |  |  | L/D Max: | 78.925 | at alpha= | 6.5 | deg
Re: | 250000 |  |  | Cd Min: | 0.22454 | at alpha= | -20 | deg
Mach: | 0.25 |  |  | Cl=0 at alpha= | -4.5977 | deg
|  |  |  | @ Cl=0.1, Cd= | 0.014675
|  |  |  | @ Cl=0.4, Cd= | 0.012858
|  |  |  | @ Cl=0.6, Cd= | 0.014225
alpha (deg) | Cl | Cd | Cm | Cl/Cd
-20 | -0.4242 | 0.22454 | -0.0224 | -1.8892
-19.5 | -0.4086 | 0.21895 | -0.0252 | -1.8662
-19 | -0.3941 | 0.21303 | -0.0282 | -1.85
-18.5 | -0.3894 | 0.20854 | -0.0334 | -1.8673
-18 | -0.368 | 0.20055 | -0.0337 | -1.835
-17.5 | -0.3527 | 0.19516 | -0.0353 | -1.8072
-17 | -0.3405 | 0.18945 | -0.0377 | -1.7973
-16.5 | -0.3415 | 0.18508 | -0.0423 | -1.8451
-16 | -0.3232 | 0.17705 | -0.0421 | -1.8255
-15.5 | -0.3085 | 0.17178 | -0.0422 | -1.7959
-15 | -0.2991 | 0.16648 | -0.0432 | -1.7966
-14.5 | -0.309 | 0.16228 | -0.047 | -1.9041
-14 | -0.3031 | 0.15488 | -0.0469 | -1.957
-13.5 | -0.2881 | 0.14955 | -0.0445 | -1.9264
-13 | -0.2841 | 0.14528 | -0.043 | -1.9555
-12.5 | -0.3013 | 0.14141 | -0.0439 | -2.1307
-12 | -0.3237 | 0.13742 | -0.0438 | -2.3556
-11.5 | -0.3123 | 0.13077 | -0.0392 | -2.3882
-11 | -0.2748 | 0.12361 | -0.0451 | -2.2231
-10.5 | -0.2747 | 0.11425 | -0.0609 | -2.4044
-10 | -0.2255 | 0.10626 | -0.0619 | -2.1222
-9 | -0.1681 | 0.09073 | -0.0783 | -1.8527
-8.5 | -0.1626 | 0.08068 | -0.0926 | -2.0154
-8 | -0.1048 | 0.07509 | -0.0974 | -1.3957
-7.5 | -0.1683 | 0.04848 | -0.1227 | -3.4715
-7 | -0.1202 | 0.04762 | -0.1223 | -2.5241
-6.5 | -0.1791 | 0.027 | -0.1206 | -6.6333
-6 | -0.1429 | 0.02306 | -0.1172 | -6.1969
-5.5 | -0.0957 | 0.0206 | -0.1148 | -4.6456
-5 | -0.0453 | 0.01788 | -0.1131 | -2.5336
-4.5 | 0.011 | 0.0164 | -0.1121 | 0.67073
-4 | 0.0651 | 0.01538 | -0.1106 | 4.2328
-3.5 | 0.1166 | 0.01434 | -0.1088 | 8.1311
-3 | 0.1684 | 0.01376 | -0.107 | 12.2384
-2.5 | 0.2193 | 0.01305 | -0.1052 | 16.8046
-2 | 0.2711 | 0.01241 | -0.1038 | 21.8453
-1.5 | 0.3217 | 0.01234 | -0.1021 | 26.0697
-1 | 0.3726 | 0.01263 | -0.1003 | 29.5012
-0.5 | 0.423 | 0.01305 | -0.0985 | 32.4138
0 | 0.4733 | 0.01349 | -0.0966 | 35.0852
0.5 | 0.5237 | 0.01383 | -0.095 | 37.867
1 | 0.5747 | 0.01414 | -0.0935 | 40.6436
1.5 | 0.6282 | 0.01432 | -0.0926 | 43.8687
2 | 0.6786 | 0.0144 | -0.0911 | 47.125
2.5 | 0.7294 | 0.01447 | -0.0899 | 50.4077
3 | 0.7816 | 0.01456 | -0.0889 | 53.6813
3.5 | 0.8351 | 0.01465 | -0.0881 | 57.0034
4 | 0.8801 | 0.01475 | -0.0856 | 59.6678
4.5 | 0.9255 | 0.01491 | -0.0831 | 62.0724
5.5 | 1.1952 | 0.01544 | -0.1169 | 77.4093
6 | 1.2341 | 0.01569 | -0.113 | 78.6552
6.5 | 1.2628 | 0.016 | -0.1069 | 78.925
7 | 1.2872 | 0.01636 | -0.1001 | 78.6797
7.5 | 1.3015 | 0.01677 | -0.0913 | 77.6088
8 | 1.3002 | 0.01727 | -0.0797 | 75.2866
8.5 | 1.2924 | 0.01845 | -0.0681 | 70.0488
9 | 1.2598 | 0.02162 | -0.055 | 58.2701
9.5 | 1.203 | 0.02777 | -0.0425 | 43.3201
10 | 1.1679 | 0.03402 | -0.035 | 34.3298
10.5 | 1.16 | 0.03909 | -0.0307 | 29.6751
11 | 1.1569 | 0.0443 | -0.0278 | 26.1151
11.5 | 1.145 | 0.05078 | -0.0255 | 22.5482
12 | 1.1252 | 0.05843 | -0.0238 | 19.2572
12.5 | 1.1186 | 0.06482 | -0.0224 | 17.257

## 23. Re 250k Mach 0.50 (1)
BIGFOIL.COM POLAR EXPORT
usa29
USA 29 |  |  |  | Cl Max: | 1.505 | at alpha= | 7.5 | deg
JavaFoil+Calcfoil stall+Eppler ext transition |  |  |  | L/D Max: | 79.122 | at alpha= | 4 | deg
Re: | 250000 |  |  | Cd Min: | 0.01016 | at alpha= | -2.5 | deg
Mach: | 0.5 |  |  | Cl=0 at alpha= | -4.2091 | deg
|  |  |  | @ Cl=0.1, Cd= | 0.035269
|  |  |  | @ Cl=0.4, Cd= | 0.012838
|  |  |  | @ Cl=0.6, Cd= | 0.013101
alpha (deg) | Cl | Cd | Cm | Cl/Cd
-20 | -0.87 | 0.25471 | -0.039 | -3.416
-19.5 | -0.841 | 0.24477 | -0.038 | -3.434
-19 | -0.813 | 0.25306 | -0.038 | -3.213
-18.5 | -0.786 | 0.24462 | -0.038 | -3.214
-18 | -0.76 | 0.23848 | -0.038 | -3.185
-17.5 | -0.733 | 0.21941 | -0.039 | -3.342
-17 | -0.704 | 0.20514 | -0.037 | -3.432
-16.5 | -0.676 | 0.20011 | -0.037 | -3.379
-16 | -0.649 | 0.19332 | -0.037 | -3.357
-15.5 | -0.622 | 0.20117 | -0.036 | -3.09
-15 | -0.594 | 0.19813 | -0.037 | -3
-14.5 | -0.567 | 0.18939 | -0.037 | -2.995
-14 | -0.54 | 0.18453 | -0.037 | -2.928
-13.5 | -0.513 | 0.16387 | -0.038 | -3.133
-13 | -0.486 | 0.15691 | -0.039 | -3.099
-12.5 | -0.459 | 0.15595 | -0.039 | -2.943
-12 | -0.432 | 0.15047 | -0.04 | -2.868
-11.5 | -0.404 | 0.14713 | -0.04 | -2.747
-11 | -0.377 | 0.14314 | -0.041 | -2.631
-10.5 | -0.349 | 0.15992 | -0.04 | -2.182
-10 | -0.32 | 0.14649 | -0.037 | -2.188
-9.5 | -0.293 | 0.11469 | -0.037 | -2.554
-9 | -0.265 | 0.10463 | -0.038 | -2.537
-8.5 | -0.238 | 0.0988 | -0.039 | -2.408
-8 | -0.324 | 0.06821 | -0.04 | -4.757
-7.5 | -0.308 | 0.06005 | -0.042 | -5.132
-7 | -0.275 | 0.05397 | -0.044 | -5.098
-6.5 | -0.234 | 0.05085 | -0.046 | -4.597
-6 | -0.187 | 0.04733 | -0.048 | -3.958
-5.5 | -0.137 | 0.04399 | -0.049 | -3.124
-5 | -0.085 | 0.04046 | -0.049 | -2.106
-4.5 | -0.032 | 0.03798 | -0.051 | -0.832
-4 | 0.023 | 0.03609 | -0.052 | 0.641
-3.5 | 0.079 | 0.03576 | -0.053 | 2.199
-3 | 0.135 | 0.03445 | -0.054 | 3.91
-2.5 | 0.234 | 0.01016 | -0.1 | 23.027
-2 | 0.303 | 0.01172 | -0.101 | 25.852
-1.5 | 0.372 | 0.01283 | -0.102 | 29.001
-1 | 0.441 | 0.01285 | -0.103 | 34.312
-0.5 | 0.509 | 0.01298 | -0.105 | 39.225
0 | 0.582 | 0.01307 | -0.106 | 44.567
0.5 | 0.651 | 0.01319 | -0.107 | 49.365
1 | 0.72 | 0.01341 | -0.108 | 53.669
1.5 | 0.788 | 0.01318 | -0.11 | 59.807
2 | 0.848 | 0.0118 | -0.091 | 71.825
2.5 | 0.914 | 0.01229 | -0.092 | 74.401
3 | 0.979 | 0.01292 | -0.093 | 75.776
3.5 | 1.044 | 0.01347 | -0.094 | 77.48
4 | 1.109 | 0.01401 | -0.095 | 79.122
4.5 | 1.172 | 0.01631 | -0.115 | 71.838
5 | 1.224 | 0.02301 | -0.115 | 53.207
5.5 | 1.286 | 0.02424 | -0.115 | 53.033
6 | 1.346 | 0.0257 | -0.116 | 52.381
6.5 | 1.402 | 0.02717 | -0.117 | 51.616
7 | 1.456 | 0.0291 | -0.118 | 50.033
7.5 | 1.505 | 0.03099 | -0.119 | 48.56
8 | 1.31 | 0.05084 | -0.059 | 25.755
8.5 | 1.348 | 0.05477 | -0.058 | 24.612
9 | 1.367 | 0.05933 | -0.058 | 23.044
9.5 | 1.363 | 0.06493 | -0.057 | 20.987
10 | 1.317 | 0.07263 | -0.06 | 18.129
10.5 | 1.115 | 0.08917 | -0.054 | 12.502
11 | 0.835 | 0.11817 | -0.048 | 7.065
11.5 | 0.862 | 0.12654 | -0.053 | 6.813
12 | 0.89 | 0.13334 | -0.059 | 6.676
12.5 | 0.916 | 0.16113 | -0.059 | 5.688

## 24. Re 250k Mach 0.50 (2)
BIGFOIL.COM POLAR EXPORT
usa29
USA 29 |  |  |  | Cl Max: | 1.3202 | at alpha= | 8 | deg
XFOIL ncrit=9 |  |  |  | L/D Max: | 65.2906 | at alpha= | 6 | deg
Re: | 250000 |  |  | Cd Min: | 0.24189 | at alpha= | -20 | deg
Mach: | 0.5 |  |  | Cl=0 at alpha= | -4.8125 | deg
|  |  |  | @ Cl=0.1, Cd= | 0.017798
|  |  |  | @ Cl=0.4, Cd= | 0.013907
|  |  |  | @ Cl=0.6, Cd= | 0.015617
alpha (deg) | Cl | Cd | Cm | Cl/Cd
-20 | -0.441 | 0.24189 | -0.0248 | -1.8231
-19.5 | -0.4228 | 0.23506 | -0.0285 | -1.7987
-19 | -0.4087 | 0.22939 | -0.033 | -1.7817
-18.5 | -0.389 | 0.22126 | -0.0349 | -1.7581
-18 | -0.3705 | 0.21481 | -0.0369 | -1.7248
-17.5 | -0.3538 | 0.20854 | -0.0392 | -1.6966
-17 | -0.3446 | 0.20332 | -0.0433 | -1.6949
-16.5 | -0.3315 | 0.19633 | -0.0452 | -1.6885
-16 | -0.3127 | 0.18936 | -0.045 | -1.6514
-15.5 | -0.2999 | 0.18369 | -0.0457 | -1.6326
-15 | -0.2943 | 0.1786 | -0.0475 | -1.6478
-14.5 | -0.3014 | 0.17549 | -0.0497 | -1.7175
-14 | -0.2822 | 0.16693 | -0.0467 | -1.6905
-13.5 | -0.2764 | 0.16226 | -0.0448 | -1.7034
-13 | -0.2762 | 0.15795 | -0.0429 | -1.7487
-12.5 | -0.2945 | 0.15544 | -0.0435 | -1.8946
-12 | -0.2562 | 0.1443 | -0.0506 | -1.7755
-11.5 | -0.2165 | 0.136 | -0.0568 | -1.5919
-11 | -0.2036 | 0.12892 | -0.0704 | -1.5793
-10.5 | -0.1574 | 0.1187 | -0.0737 | -1.326
-10 | -0.1266 | 0.11114 | -0.0839 | -1.1391
-9.5 | -0.0952 | 0.10267 | -0.0896 | -0.92724
-9 | -0.0754 | 0.09566 | -0.1054 | -0.78821
-8.5 | -0.0261 | 0.08728 | -0.106 | -0.29904
-8 | -0.0086 | 0.08028 | -0.1218 | -0.10713
-7.5 | 0.0414 | 0.07165 | -0.126 | 0.57781
-7 | 0.0766 | 0.06536 | -0.1312 | 1.172
-6.5 | 0.0862 | 0.05874 | -0.1365 | 1.4675
-6 | -0.0095 | 0.0388 | -0.1446 | -0.24485
-5.5 | -0.0184 | 0.03 | -0.1429 | -0.61333
-5 | -0.0117 | 0.02474 | -0.1363 | -0.47292
-4.5 | 0.0195 | 0.02138 | -0.1305 | 0.91207
-4 | 0.0645 | 0.01893 | -0.1259 | 3.4073
-3.5 | 0.1153 | 0.01731 | -0.1219 | 6.6609
-3 | 0.1714 | 0.01596 | -0.1188 | 10.7393
-2.5 | 0.2305 | 0.01516 | -0.1164 | 15.2045
-2 | 0.2884 | 0.01458 | -0.1139 | 19.7805
-1.5 | 0.3472 | 0.01396 | -0.1119 | 24.8711
-1 | 0.4067 | 0.0139 | -0.1101 | 29.259
-0.5 | 0.4638 | 0.01425 | -0.1077 | 32.5474
0 | 0.5173 | 0.01475 | -0.1047 | 35.0712
0.5 | 0.5691 | 0.01533 | -0.1013 | 37.1233
1 | 0.6219 | 0.01582 | -0.0983 | 39.311
1.5 | 0.6779 | 0.01619 | -0.0961 | 41.8715
2 | 0.7333 | 0.01642 | -0.0938 | 44.659
2.5 | 0.7828 | 0.01668 | -0.0905 | 46.9305
3 | 0.836 | 0.01693 | -0.0879 | 49.3798
3.5 | 0.8954 | 0.01717 | -0.0864 | 52.1491
4 | 0.9361 | 0.01754 | -0.0814 | 53.3694
4.5 | 0.9834 | 0.01798 | -0.0776 | 54.6941
5 | 1.0341 | 0.01833 | -0.0742 | 56.4157
5.5 | 1.0571 | 0.01894 | -0.0659 | 55.8131
6 | 1.3032 | 0.01996 | -0.1019 | 65.2906
6.5 | 1.3074 | 0.02029 | -0.0893 | 64.4357
7 | 1.3152 | 0.02107 | -0.0782 | 62.4205
7.5 | 1.319 | 0.02217 | -0.0674 | 59.4948
8 | 1.3202 | 0.02379 | -0.0574 | 55.4939
8.5 | 1.316 | 0.0265 | -0.0484 | 49.6604
9 | 1.2898 | 0.03149 | -0.0399 | 40.959
9.5 | 1.233 | 0.04009 | -0.0333 | 30.7558
10 | 1.1712 | 0.05052 | -0.0295 | 23.1829
10.5 | 1.1262 | 0.06038 | -0.0272 | 18.6519
11 | 1.1097 | 0.06822 | -0.0257 | 16.2665
11.5 | 1.0897 | 0.07685 | -0.025 | 14.1796
12 | 1.0755 | 0.08522 | -0.0248 | 12.6203
12.5 | 1.0672 | 0.09306 | -0.0246 | 11.4679
13 | 1.0653 | 0.1 | -0.0241 | 10.653

## 25. Re 500k Mach 0.00 (1)
BIGFOIL.COM POLAR EXPORT
usa29
USA 29 |  |  |  | Cl Max: | 1.666 | at alpha= | 13 | deg
JavaFoil+Calcfoil stall+Eppler ext transition |  |  |  | L/D Max: | 103.021 | at alpha= | 4 | deg
Re: | 500000 |  |  | Cd Min: | 0.00849 | at alpha= | -3 | deg
Mach: | 0 |  |  | Cl=0 at alpha= | -4.2119 | deg
|  |  |  | @ Cl=0.1, Cd= | 0.0084973
|  |  |  | @ Cl=0.4, Cd= | 0.010016
|  |  |  | @ Cl=0.6, Cd= | 0.0097983
alpha (deg) | Cl | Cd | Cm | Cl/Cd
-20 | -0.68 | 0.19962 | -0.029 | -3.408
-19.5 | -0.696 | 0.19089 | -0.029 | -3.644
-19 | -0.71 | 0.17836 | -0.029 | -3.978
-18.5 | -0.722 | 0.16867 | -0.029 | -4.281
-18 | -0.733 | 0.16151 | -0.03 | -4.538
-17.5 | -0.742 | 0.15297 | -0.029 | -4.848
-17 | -0.748 | 0.14356 | -0.029 | -5.208
-16.5 | -0.752 | 0.13558 | -0.029 | -5.547
-16 | -0.755 | 0.12878 | -0.03 | -5.859
-15.5 | -0.754 | 0.12237 | -0.031 | -6.158
-15 | -0.749 | 0.11458 | -0.031 | -6.541
-14.5 | -0.742 | 0.10712 | -0.032 | -6.927
-14 | -0.732 | 0.10143 | -0.033 | -7.215
-13.5 | -0.718 | 0.0966 | -0.034 | -7.428
-13 | -0.7 | 0.09024 | -0.034 | -7.752
-12.5 | -0.677 | 0.08538 | -0.035 | -7.93
-12 | -0.647 | 0.08028 | -0.036 | -8.063
-11.5 | -0.615 | 0.07584 | -0.036 | -8.113
-11 | -0.582 | 0.07171 | -0.037 | -8.122
-10.5 | -0.548 | 0.06708 | -0.038 | -8.164
-10 | -0.511 | 0.06282 | -0.039 | -8.127
-9.5 | -0.473 | 0.05915 | -0.04 | -7.989
-9 | -0.433 | 0.05488 | -0.041 | -7.884
-8.5 | -0.4 | 0.04571 | -0.051 | -8.758
-8 | -0.366 | 0.0362 | -0.058 | -10.115
-7.5 | -0.324 | 0.03169 | -0.06 | -10.227
-7 | -0.28 | 0.02702 | -0.063 | -10.372
-6.5 | -0.233 | 0.02362 | -0.065 | -9.873
-6 | -0.184 | 0.02225 | -0.066 | -8.265
-5.5 | -0.15 | 0.00906 | -0.08 | -16.611
-5 | -0.093 | 0.00886 | -0.081 | -10.44
-4.5 | -0.034 | 0.00928 | -0.082 | -3.671
-4 | 0.025 | 0.00926 | -0.083 | 2.682
-3.5 | 0.084 | 0.0085 | -0.084 | 9.895
-3 | 0.144 | 0.00849 | -0.085 | 16.919
-2.5 | 0.203 | 0.00914 | -0.087 | 22.258
-2 | 0.263 | 0.00927 | -0.088 | 28.376
-1.5 | 0.323 | 0.00999 | -0.089 | 32.312
-1 | 0.382 | 0.00998 | -0.09 | 38.312
-0.5 | 0.442 | 0.0101 | -0.091 | 43.751
0 | 0.505 | 0.01 | -0.092 | 50.469
0.5 | 0.565 | 0.01 | -0.093 | 56.491
1 | 0.624 | 0.00966 | -0.094 | 64.67
1.5 | 0.684 | 0.00973 | -0.095 | 70.322
2 | 0.744 | 0.00994 | -0.096 | 74.8
2.5 | 0.803 | 0.01013 | -0.097 | 79.257
3 | 0.862 | 0.00907 | -0.098 | 95.052
3.5 | 0.922 | 0.00926 | -0.099 | 99.499
4 | 0.981 | 0.00952 | -0.1 | 103.021
4.5 | 1.04 | 0.01123 | -0.102 | 92.571
5 | 1.098 | 0.0115 | -0.103 | 95.473
5.5 | 1.141 | 0.01702 | -0.102 | 67.011
6 | 1.196 | 0.01763 | -0.103 | 67.842
6.5 | 1.249 | 0.01834 | -0.104 | 68.117
7 | 1.301 | 0.01915 | -0.105 | 67.938
7.5 | 1.351 | 0.02001 | -0.106 | 67.536
8 | 1.401 | 0.02088 | -0.106 | 67.087
8.5 | 1.449 | 0.02186 | -0.107 | 66.282
9 | 1.491 | 0.02293 | -0.108 | 65.044
9.5 | 1.53 | 0.02361 | -0.109 | 64.79
10 | 1.564 | 0.02477 | -0.109 | 63.132
10.5 | 1.594 | 0.02655 | -0.11 | 60.047
11 | 1.62 | 0.02768 | -0.111 | 58.544
11.5 | 1.639 | 0.03005 | -0.111 | 54.543
12 | 1.654 | 0.03133 | -0.112 | 52.792
12.5 | 1.662 | 0.03359 | -0.113 | 49.489
13 | 1.666 | 0.03558 | -0.113 | 46.826
13.5 | 1.663 | 0.03814 | -0.114 | 43.615
14 | 1.655 | 0.04079 | -0.114 | 40.573
14.5 | 1.641 | 0.04366 | -0.114 | 37.594
15 | 1.619 | 0.04739 | -0.114 | 34.163
15.5 | 1.591 | 0.05206 | -0.114 | 30.56
16 | 1.556 | 0.0573 | -0.114 | 27.147
16.5 | 1.339 | 0.12629 | -0.06 | 10.603
17 | 1.313 | 0.13367 | -0.061 | 9.824
17.5 | 1.284 | 0.14187 | -0.061 | 9.053
18 | 1.253 | 0.1501 | -0.061 | 8.347

## 26. Re 500k Mach 0.00 (2)
BIGFOIL.COM POLAR EXPORT
usa29
USA 29 |  |  |  | Cl Max: | 1.2994 | at alpha= | 18 | deg
XFOIL ncrit=9 |  |  |  | L/D Max: | 86.6029 | at alpha= | 7.5 | deg
Re: | 500000 |  |  | Cd Min: | 0.16975 | at alpha= | -16 | deg
Mach: | 0 |  |  | Cl=0 at alpha= | -4.7267 | deg
|  |  |  | @ Cl=0.1, Cd= | 0.010783
|  |  |  | @ Cl=0.4, Cd= | 0.0097121
|  |  |  | @ Cl=0.6, Cd= | 0.01057
alpha (deg) | Cl | Cd | Cm | Cl/Cd
-16 | -0.3365 | 0.16975 | -0.041 | -1.9823
-15.5 | -0.3213 | 0.16549 | -0.0408 | -1.9415
-15 | -0.312 | 0.16066 | -0.0413 | -1.942
-14.5 | -0.3158 | 0.15359 | -0.0437 | -2.0561
-14 | -0.3238 | 0.14627 | -0.0452 | -2.2137
-13.5 | -0.3121 | 0.14232 | -0.0423 | -2.1929
-13 | -0.3096 | 0.13885 | -0.0402 | -2.2297
-11 | -0.5385 | 0.03597 | -0.1216 | -14.9708
-10.5 | -0.5118 | 0.02903 | -0.1261 | -17.63
-10 | -0.4541 | 0.02868 | -0.1275 | -15.8333
-9 | -0.3788 | 0.02329 | -0.1256 | -16.2645
-8.5 | -0.3393 | 0.02156 | -0.1235 | -15.7375
-8 | -0.2962 | 0.02026 | -0.1216 | -14.6199
-7.5 | -0.2525 | 0.01901 | -0.1195 | -13.2825
-7 | -0.2064 | 0.01814 | -0.1176 | -11.3782
-6.5 | -0.1679 | 0.0152 | -0.1148 | -11.0461
-6 | -0.1214 | 0.0141 | -0.113 | -8.6099
-5.5 | -0.0742 | 0.01321 | -0.1111 | -5.617
-5 | -0.0264 | 0.01248 | -0.1092 | -2.1154
-4.5 | 0.0219 | 0.0119 | -0.1075 | 1.8403
-4 | 0.066 | 0.0111 | -0.1049 | 5.9459
-3.5 | 0.1122 | 0.01067 | -0.1027 | 10.5155
-3 | 0.1587 | 0.01043 | -0.1005 | 15.2157
-2.5 | 0.206 | 0.0102 | -0.0986 | 20.1961
-2 | 0.2542 | 0.00996 | -0.097 | 25.5221
-1.5 | 0.3024 | 0.00971 | -0.0955 | 31.1432
-1 | 0.3509 | 0.00966 | -0.094 | 36.3251
-0.5 | 0.3995 | 0.00971 | -0.0924 | 41.1432
0 | 0.4492 | 0.00992 | -0.0911 | 45.2823
0.5 | 0.4987 | 0.01015 | -0.0897 | 49.133
1 | 0.5477 | 0.01033 | -0.0882 | 53.0203
1.5 | 0.5963 | 0.01055 | -0.0867 | 56.5213
2 | 0.6445 | 0.01081 | -0.0851 | 59.6207
2.5 | 0.6915 | 0.01086 | -0.0833 | 63.674
3 | 0.7386 | 0.01098 | -0.0816 | 67.2678
3.5 | 0.7855 | 0.01115 | -0.0799 | 70.4484
4 | 0.8296 | 0.0112 | -0.0776 | 74.0714
4.5 | 0.8746 | 0.01137 | -0.0755 | 76.9217
5 | 0.9175 | 0.01151 | -0.0731 | 79.7133
5.5 | 0.9572 | 0.01163 | -0.0699 | 82.3044
6 | 0.9912 | 0.01175 | -0.0656 | 84.3574
7 | 1.0552 | 0.01224 | -0.0564 | 86.2092
7.5 | 1.086 | 0.01254 | -0.0518 | 86.6029
9 | 1.1829 | 0.02197 | -0.053 | 53.8416
9.5 | 1.195 | 0.02412 | -0.0477 | 49.5439
10 | 1.2032 | 0.02677 | -0.0426 | 44.9458
10.5 | 1.2132 | 0.02957 | -0.0383 | 41.0281
11 | 1.2163 | 0.03319 | -0.0343 | 36.6466
11.5 | 1.2061 | 0.0384 | -0.0303 | 31.4089
12 | 1.211 | 0.04269 | -0.028 | 28.3673
12.5 | 1.2109 | 0.04774 | -0.026 | 25.3645
13 | 1.2096 | 0.05314 | -0.0244 | 22.7625
13.5 | 1.2058 | 0.05891 | -0.023 | 20.4685
14 | 1.202 | 0.06467 | -0.0215 | 18.5867
14.5 | 1.2038 | 0.06958 | -0.0198 | 17.3009
15 | 1.2146 | 0.0737 | -0.0185 | 16.4803
15.5 | 1.2253 | 0.07802 | -0.0178 | 15.7049
16 | 1.2392 | 0.08166 | -0.0165 | 15.1751
16.5 | 1.2509 | 0.0858 | -0.0159 | 14.5793
17 | 1.2885 | 0.08507 | -0.011 | 15.1464
17.5 | 1.2962 | 0.08998 | -0.0104 | 14.4054
18 | 1.2994 | 0.09559 | -0.0103 | 13.5935
18.5 | 1.2982 | 0.10195 | -0.0105 | 12.7337
19 | 1.2897 | 0.1096 | -0.0122 | 11.7673
19.5 | 1.2741 | 0.11863 | -0.0143 | 10.7401
20 | 1.251 | 0.12935 | -0.0182 | 9.6714

## 27. Re 500k Mach 0.10 (1)
BIGFOIL.COM POLAR EXPORT
usa29
USA 29 |  |  |  | Cl Max: | 1.66 | at alpha= | 12.5 | deg
JavaFoil+Calcfoil stall+Eppler ext transition |  |  |  | L/D Max: | 103.17 | at alpha= | 4 | deg
Re: | 500000 |  |  | Cd Min: | 0.00844 | at alpha= | -3 | deg
Mach: | 0.1 |  |  | Cl=0 at alpha= | -4.2119 | deg
|  |  |  | @ Cl=0.1, Cd= | 0.0085519
|  |  |  | @ Cl=0.4, Cd= | 0.010043
|  |  |  | @ Cl=0.6, Cd= | 0.0098593
alpha (deg) | Cl | Cd | Cm | Cl/Cd
-20 | -0.637 | 0.20697 | -0.029 | -3.076
-19.5 | -0.655 | 0.1959 | -0.029 | -3.344
-19 | -0.673 | 0.18183 | -0.029 | -3.699
-18.5 | -0.688 | 0.17263 | -0.03 | -3.988
-18 | -0.703 | 0.16619 | -0.03 | -4.229
-17.5 | -0.715 | 0.15601 | -0.03 | -4.582
-17 | -0.724 | 0.14532 | -0.029 | -4.984
-16.5 | -0.732 | 0.13907 | -0.03 | -5.263
-16 | -0.737 | 0.13085 | -0.03 | -5.631
-15.5 | -0.739 | 0.12307 | -0.03 | -6.001
-15 | -0.737 | 0.11599 | -0.031 | -6.356
-14.5 | -0.733 | 0.10849 | -0.032 | -6.756
-14 | -0.724 | 0.10362 | -0.033 | -6.99
-13.5 | -0.712 | 0.09726 | -0.033 | -7.32
-13 | -0.696 | 0.09103 | -0.035 | -7.65
-12.5 | -0.675 | 0.08572 | -0.035 | -7.869
-12 | -0.646 | 0.08096 | -0.036 | -7.975
-11.5 | -0.614 | 0.07649 | -0.036 | -8.032
-11 | -0.582 | 0.0721 | -0.037 | -8.073
-10.5 | -0.548 | 0.06714 | -0.038 | -8.158
-10 | -0.511 | 0.06341 | -0.039 | -8.061
-9.5 | -0.473 | 0.05951 | -0.04 | -7.954
-9 | -0.434 | 0.05489 | -0.041 | -7.901
-8.5 | -0.393 | 0.05156 | -0.042 | -7.616
-8 | -0.363 | 0.03948 | -0.055 | -9.197
-7.5 | -0.323 | 0.03345 | -0.059 | -9.66
-7 | -0.281 | 0.02749 | -0.063 | -10.215
-6.5 | -0.234 | 0.02384 | -0.065 | -9.816
-6 | -0.185 | 0.02245 | -0.067 | -8.22
-5.5 | -0.151 | 0.009 | -0.081 | -16.791
-5 | -0.093 | 0.00881 | -0.082 | -10.556
-4.5 | -0.034 | 0.00942 | -0.083 | -3.636
-4 | 0.025 | 0.00934 | -0.084 | 2.672
-3.5 | 0.085 | 0.00859 | -0.085 | 9.845
-3 | 0.144 | 0.00844 | -0.086 | 17.108
-2.5 | 0.204 | 0.00917 | -0.087 | 22.294
-2 | 0.264 | 0.00924 | -0.088 | 28.631
-1.5 | 0.324 | 0.01006 | -0.089 | 32.244
-1 | 0.384 | 0.01003 | -0.09 | 38.327
-0.5 | 0.444 | 0.01008 | -0.091 | 44.073
0 | 0.507 | 0.00999 | -0.092 | 50.815
0.5 | 0.568 | 0.01011 | -0.093 | 56.163
1 | 0.628 | 0.00964 | -0.094 | 65.095
1.5 | 0.687 | 0.00973 | -0.095 | 70.639
2 | 0.747 | 0.00994 | -0.097 | 75.201
2.5 | 0.807 | 0.01013 | -0.098 | 79.637
3 | 0.867 | 0.00916 | -0.099 | 94.596
3.5 | 0.926 | 0.00936 | -0.1 | 98.987
4 | 0.985 | 0.00955 | -0.101 | 103.17
4.5 | 1.045 | 0.01125 | -0.102 | 92.845
5 | 1.104 | 0.01158 | -0.103 | 95.292
5.5 | 1.146 | 0.01712 | -0.103 | 66.928
6 | 1.201 | 0.0178 | -0.104 | 67.489
6.5 | 1.254 | 0.01851 | -0.104 | 67.744
7 | 1.306 | 0.01928 | -0.105 | 67.717
7.5 | 1.357 | 0.02017 | -0.106 | 67.291
8 | 1.406 | 0.02106 | -0.107 | 66.785
8.5 | 1.455 | 0.02207 | -0.108 | 65.898
9 | 1.497 | 0.02318 | -0.108 | 64.59
9.5 | 1.535 | 0.0239 | -0.109 | 64.249
10 | 1.569 | 0.02509 | -0.11 | 62.527
10.5 | 1.598 | 0.02695 | -0.111 | 59.298
11 | 1.622 | 0.0282 | -0.111 | 57.516
11.5 | 1.64 | 0.03008 | -0.112 | 54.523
12 | 1.654 | 0.03195 | -0.113 | 51.756
12.5 | 1.66 | 0.03437 | -0.113 | 48.297
13 | 1.66 | 0.03625 | -0.113 | 45.794
13.5 | 1.655 | 0.03844 | -0.114 | 43.063
14 | 1.643 | 0.04193 | -0.114 | 39.179
14.5 | 1.624 | 0.04496 | -0.115 | 36.112
15 | 1.596 | 0.04893 | -0.115 | 32.619
15.5 | 1.562 | 0.0542 | -0.114 | 28.812
16 | 1.338 | 0.12067 | -0.06 | 11.086
16.5 | 1.311 | 0.12826 | -0.061 | 10.218
17 | 1.28 | 0.13578 | -0.061 | 9.426
17.5 | 1.246 | 0.1426 | -0.06 | 8.738

## 28. Re 500k Mach 0.10 (2)
BIGFOIL.COM POLAR EXPORT
usa29
USA 29 |  |  |  | Cl Max: | 1.2908 | at alpha= | 18 | deg
XFOIL ncrit=9 |  |  |  | L/D Max: | 86.0111 | at alpha= | 7.5 | deg
Re: | 500000 |  |  | Cd Min: | 0.166 | at alpha= | -15.5 | deg
Mach: | 0.1 |  |  | Cl=0 at alpha= | -4.7207 | deg
|  |  |  | @ Cl=0.1, Cd= | 0.010854
|  |  |  | @ Cl=0.4, Cd= | 0.0097393
|  |  |  | @ Cl=0.6, Cd= | 0.010597
alpha (deg) | Cl | Cd | Cm | Cl/Cd
-15.5 | -0.3203 | 0.166 | -0.0409 | -1.9295
-15 | -0.311 | 0.16117 | -0.0414 | -1.9296
-14.5 | -0.3139 | 0.15426 | -0.0437 | -2.0349
-14 | -0.3223 | 0.14702 | -0.0452 | -2.1922
-13.5 | -0.311 | 0.14292 | -0.0423 | -2.176
-13 | -0.3085 | 0.13948 | -0.0401 | -2.2118
-12.5 | -0.3032 | 0.12986 | -0.048 | -2.3348
-12 | -0.2902 | 0.1183 | -0.0572 | -2.4531
-11 | -0.2762 | 0.0936 | -0.0733 | -2.9509
-10.5 | -0.5047 | 0.03059 | -0.1277 | -16.4989
-10 | -0.4439 | 0.02996 | -0.1299 | -14.8164
-9.5 | -0.3992 | 0.02744 | -0.1308 | -14.5481
-9 | -0.3721 | 0.0245 | -0.1278 | -15.1878
-8.5 | -0.3374 | 0.02203 | -0.1252 | -15.3155
-8 | -0.2948 | 0.0207 | -0.1232 | -14.2415
-7.5 | -0.2524 | 0.01929 | -0.1208 | -13.0845
-7 | -0.2068 | 0.01835 | -0.1187 | -11.2698
-6.5 | -0.1688 | 0.01542 | -0.1158 | -10.9468
-6 | -0.1224 | 0.01427 | -0.1138 | -8.5774
-5.5 | -0.075 | 0.01333 | -0.1118 | -5.6264
-5 | -0.0267 | 0.01258 | -0.11 | -2.1224
-4.5 | 0.0211 | 0.01197 | -0.108 | 1.7627
-4 | 0.0659 | 0.01118 | -0.1054 | 5.8945
-3.5 | 0.1119 | 0.01074 | -0.1031 | 10.419
-3 | 0.1586 | 0.01049 | -0.1009 | 15.1192
-2.5 | 0.2062 | 0.01026 | -0.0989 | 20.0975
-2 | 0.2548 | 0.01003 | -0.0973 | 25.4038
-1.5 | 0.3034 | 0.00977 | -0.0958 | 31.0542
-1 | 0.3522 | 0.00971 | -0.0943 | 36.2719
-0.5 | 0.4011 | 0.00974 | -0.0928 | 41.1807
0 | 0.451 | 0.00994 | -0.0914 | 45.3722
0.5 | 0.5009 | 0.01019 | -0.09 | 49.156
1 | 0.5498 | 0.01037 | -0.0884 | 53.0183
1.5 | 0.5986 | 0.01059 | -0.0868 | 56.525
2 | 0.6467 | 0.01084 | -0.0852 | 59.6587
2.5 | 0.6941 | 0.01091 | -0.0834 | 63.6205
3 | 0.7412 | 0.01102 | -0.0816 | 67.2595
3.5 | 0.7881 | 0.01118 | -0.0798 | 70.4919
4 | 0.8325 | 0.01126 | -0.0775 | 73.9343
4.5 | 0.8773 | 0.01142 | -0.0753 | 76.8214
5 | 0.9207 | 0.01158 | -0.0728 | 79.5078
5.5 | 0.9594 | 0.01169 | -0.0694 | 82.0701
6 | 0.9938 | 0.01182 | -0.065 | 84.0778
6.5 | 1.025 | 0.01207 | -0.0601 | 84.9213
7 | 1.0582 | 0.01233 | -0.0558 | 85.8232
7.5 | 1.0889 | 0.01266 | -0.0511 | 86.0111
9 | 1.1822 | 0.02239 | -0.052 | 52.8004
9.5 | 1.1941 | 0.02463 | -0.0467 | 48.4815
10 | 1.2017 | 0.02741 | -0.0417 | 43.8417
10.5 | 1.2108 | 0.03038 | -0.0375 | 39.8552
11 | 1.2128 | 0.0342 | -0.0335 | 35.462
11.5 | 1.2015 | 0.03969 | -0.0297 | 30.2721
12 | 1.2057 | 0.04418 | -0.0275 | 27.2906
12.5 | 1.205 | 0.04939 | -0.0256 | 24.3977
13 | 1.2033 | 0.05491 | -0.0241 | 21.914
13.5 | 1.1994 | 0.06077 | -0.0227 | 19.7367
14 | 1.1963 | 0.06647 | -0.0213 | 17.9976
14.5 | 1.1992 | 0.07129 | -0.0196 | 16.8214
15 | 1.211 | 0.07529 | -0.0182 | 16.0845
15.5 | 1.2219 | 0.07964 | -0.0174 | 15.3428
16 | 1.2368 | 0.08316 | -0.016 | 14.8725
16.5 | 1.2487 | 0.08728 | -0.0153 | 14.3068
17 | 1.2829 | 0.08725 | -0.0107 | 14.7037
17.5 | 1.2901 | 0.09232 | -0.0101 | 13.9742
18 | 1.2908 | 0.09837 | -0.0101 | 13.1219
18.5 | 1.2853 | 0.10555 | -0.0108 | 12.1772
19 | 1.2731 | 0.11397 | -0.0131 | 11.1705
19.5 | 1.2539 | 0.12382 | -0.0159 | 10.1268
20 | 1.2276 | 0.13548 | -0.0207 | 9.0611

## 29. Re 500k Mach 0.25 (1)
BIGFOIL.COM POLAR EXPORT
usa29
USA 29 |  |  |  | Cl Max: | 1.637 | at alpha= | 11.5 | deg
JavaFoil+Calcfoil stall+Eppler ext transition |  |  |  | L/D Max: | 103.629 | at alpha= | 4 | deg
Re: | 500000 |  |  | Cd Min: | 0.00854 | at alpha= | -3 | deg
Mach: | 0.25 |  |  | Cl=0 at alpha= | -4.2131 | deg
|  |  |  | @ Cl=0.1, Cd= | 0.009201
|  |  |  | @ Cl=0.4, Cd= | 0.010157
|  |  |  | @ Cl=0.6, Cd= | 0.01007
alpha (deg) | Cl | Cd | Cm | Cl/Cd
-18.5 | -0.373 | 0.25669 | -0.028 | -1.453
-18 | -0.424 | 0.21896 | -0.029 | -1.935
-17.5 | -0.47 | 0.20087 | -0.03 | -2.341
-17 | -0.513 | 0.18135 | -0.03 | -2.827
-16.5 | -0.551 | 0.166 | -0.031 | -3.317
-16 | -0.583 | 0.15426 | -0.031 | -3.782
-15.5 | -0.611 | 0.14114 | -0.03 | -4.326
-15 | -0.633 | 0.12947 | -0.03 | -4.889
-14.5 | -0.649 | 0.12073 | -0.031 | -5.379
-14 | -0.66 | 0.11363 | -0.032 | -5.805
-13.5 | -0.664 | 0.10501 | -0.033 | -6.322
-13 | -0.662 | 0.09877 | -0.034 | -6.7
-12.5 | -0.651 | 0.09231 | -0.034 | -7.048
-12 | -0.629 | 0.08549 | -0.035 | -7.352
-11.5 | -0.604 | 0.08048 | -0.037 | -7.505
-11 | -0.576 | 0.07488 | -0.038 | -7.69
-10.5 | -0.545 | 0.06971 | -0.039 | -7.817
-10 | -0.512 | 0.06593 | -0.04 | -7.759
-9.5 | -0.476 | 0.06156 | -0.041 | -7.727
-9 | -0.438 | 0.05732 | -0.041 | -7.635
-8.5 | -0.398 | 0.05274 | -0.042 | -7.539
-8 | -0.356 | 0.04992 | -0.043 | -7.126
-7.5 | -0.325 | 0.03689 | -0.059 | -8.812
-7 | -0.284 | 0.03022 | -0.063 | -9.392
-6.5 | -0.238 | 0.02502 | -0.067 | -9.522
-6 | -0.188 | 0.02397 | -0.068 | -7.854
-5.5 | -0.137 | 0.02172 | -0.069 | -6.306
-5 | -0.095 | 0.00902 | -0.084 | -10.57
-4.5 | -0.035 | 0.00881 | -0.085 | -3.984
-4 | 0.026 | 0.00947 | -0.086 | 2.706
-3.5 | 0.087 | 0.00938 | -0.087 | 9.25
-3 | 0.148 | 0.00854 | -0.088 | 17.367
-2.5 | 0.21 | 0.00926 | -0.089 | 22.656
-2 | 0.272 | 0.0094 | -0.09 | 28.898
-1.5 | 0.333 | 0.01014 | -0.091 | 32.857
-1 | 0.395 | 0.01015 | -0.093 | 38.904
-0.5 | 0.456 | 0.01024 | -0.094 | 44.579
0 | 0.521 | 0.01033 | -0.095 | 50.492
0.5 | 0.583 | 0.01015 | -0.096 | 57.419
1 | 0.645 | 0.00986 | -0.097 | 65.397
1.5 | 0.706 | 0.00995 | -0.098 | 71.013
2 | 0.768 | 0.01016 | -0.099 | 75.586
2.5 | 0.829 | 0.01037 | -0.1 | 79.977
3 | 0.89 | 0.00935 | -0.101 | 95.243
3.5 | 0.951 | 0.00949 | -0.103 | 100.237
4 | 1.012 | 0.00977 | -0.104 | 103.629
4.5 | 1.073 | 0.01156 | -0.105 | 92.806
5 | 1.133 | 0.01192 | -0.106 | 95.073
5.5 | 1.173 | 0.01782 | -0.105 | 65.846
6 | 1.229 | 0.01855 | -0.106 | 66.277
6.5 | 1.284 | 0.01935 | -0.107 | 66.315
7 | 1.337 | 0.02021 | -0.108 | 66.124
7.5 | 1.388 | 0.02125 | -0.109 | 65.316
8 | 1.437 | 0.02228 | -0.109 | 64.51
8.5 | 1.485 | 0.02338 | -0.11 | 63.537
9 | 1.526 | 0.02423 | -0.111 | 62.996
9.5 | 1.561 | 0.02556 | -0.112 | 61.079
10 | 1.591 | 0.02699 | -0.112 | 58.944
10.5 | 1.615 | 0.02919 | -0.113 | 55.323
11 | 1.63 | 0.03092 | -0.114 | 52.722
11.5 | 1.637 | 0.03326 | -0.114 | 49.227
12 | 1.636 | 0.03576 | -0.115 | 45.765
12.5 | 1.625 | 0.03821 | -0.115 | 42.541
13 | 1.606 | 0.04059 | -0.116 | 39.567
13.5 | 1.574 | 0.04438 | -0.116 | 35.469
14 | 1.529 | 0.04869 | -0.116 | 31.401
14.5 | 1.286 | 0.10793 | -0.06 | 11.919
15 | 1.24 | 0.11718 | -0.059 | 10.585
15.5 | 1.186 | 0.12606 | -0.059 | 9.411
16 | 1.125 | 0.1361 | -0.058 | 8.265
16.5 | 1.057 | 0.14424 | -0.057 | 7.328

## 30. Re 500k Mach 0.25 (2)
BIGFOIL.COM POLAR EXPORT
usa29
USA 29 |  |  |  | Cl Max: | 1.2526 | at alpha= | 17 | deg
XFOIL ncrit=9 |  |  |  | L/D Max: | 82.9521 | at alpha= | 7 | deg
Re: | 500000 |  |  | Cd Min: | 0.22191 | at alpha= | -20 | deg
Mach: | 0.25 |  |  | Cl=0 at alpha= | -4.6913 | deg
|  |  |  | @ Cl=0.1, Cd= | 0.011245
|  |  |  | @ Cl=0.4, Cd= | 0.0099861
|  |  |  | @ Cl=0.6, Cd= | 0.010783
alpha (deg) | Cl | Cd | Cm | Cl/Cd
-20 | -0.4299 | 0.22191 | -0.0231 | -1.9373
-19.5 | -0.4126 | 0.21648 | -0.0251 | -1.9059
-19 | -0.3959 | 0.21166 | -0.0275 | -1.8705
-18.5 | -0.3829 | 0.20488 | -0.0308 | -1.8689
-18 | -0.3755 | 0.19771 | -0.0347 | -1.8992
-17.5 | -0.3577 | 0.1922 | -0.0354 | -1.8611
-17 | -0.3431 | 0.18731 | -0.0369 | -1.8317
-16.5 | -0.3342 | 0.18075 | -0.0394 | -1.849
-16 | -0.331 | 0.1734 | -0.0421 | -1.9089
-15.5 | -0.3154 | 0.16882 | -0.0417 | -1.8683
-15 | -0.306 | 0.16394 | -0.042 | -1.8665
-14.5 | -0.306 | 0.15759 | -0.0436 | -1.9417
-14 | -0.315 | 0.15088 | -0.0451 | -2.0878
-13.5 | -0.306 | 0.14617 | -0.0423 | -2.0935
-13 | -0.2965 | 0.14206 | -0.0417 | -2.0871
-12.5 | -0.281 | 0.1318 | -0.052 | -2.132
-12 | -0.2656 | 0.12099 | -0.0609 | -2.1952
-11.5 | -0.228 | 0.11556 | -0.0635 | -1.973
-11 | -0.2145 | 0.10527 | -0.0749 | -2.0376
-10.5 | -0.2002 | 0.09454 | -0.0836 | -2.1176
-10 | -0.1657 | 0.08978 | -0.0864 | -1.8456
-9.5 | -0.1505 | 0.07855 | -0.1007 | -1.916
-9 | -0.3174 | 0.03117 | -0.1398 | -10.1829
-8.5 | -0.3148 | 0.02547 | -0.1357 | -12.3596
-8 | -0.277 | 0.02372 | -0.1329 | -11.6779
-7.5 | -0.2443 | 0.02134 | -0.1291 | -11.448
-7 | -0.2049 | 0.01962 | -0.1256 | -10.4434
-6.5 | -0.1686 | 0.017 | -0.1218 | -9.9176
-6 | -0.1241 | 0.01524 | -0.1191 | -8.143
-5.5 | -0.0772 | 0.01407 | -0.1165 | -5.4869
-5 | -0.0297 | 0.01318 | -0.1139 | -2.2534
-4.5 | 0.0184 | 0.01241 | -0.1114 | 1.4827
-4 | 0.0648 | 0.01171 | -0.1085 | 5.5337
-3.5 | 0.1102 | 0.01111 | -0.1056 | 9.919
-3 | 0.158 | 0.01082 | -0.1031 | 14.6026
-2.5 | 0.2076 | 0.01058 | -0.1011 | 19.6219
-2 | 0.2585 | 0.01036 | -0.0994 | 24.9517
-1.5 | 0.3091 | 0.01007 | -0.0979 | 30.6951
-1 | 0.3597 | 0.00997 | -0.0963 | 36.0782
-0.5 | 0.4099 | 0.00999 | -0.0946 | 41.031
0 | 0.4603 | 0.01012 | -0.0929 | 45.4842
0.5 | 0.5112 | 0.01033 | -0.0913 | 49.4869
1 | 0.5616 | 0.01059 | -0.0896 | 53.0312
1.5 | 0.6112 | 0.01084 | -0.0878 | 56.3838
2 | 0.6593 | 0.01101 | -0.0856 | 59.8819
2.5 | 0.7078 | 0.01116 | -0.0837 | 63.4229
3.5 | 0.8019 | 0.01142 | -0.0792 | 70.2189
4 | 0.8475 | 0.01158 | -0.0767 | 73.1865
4.5 | 0.8914 | 0.01176 | -0.0739 | 75.7993
5 | 0.9316 | 0.01187 | -0.0702 | 78.4836
5.5 | 0.9734 | 0.01209 | -0.067 | 80.5128
6 | 1.0099 | 0.01233 | -0.0627 | 81.9059
6.5 | 1.0404 | 0.01262 | -0.0573 | 82.4406
7 | 1.0734 | 0.01294 | -0.0525 | 82.9521
7.5 | 1.1043 | 0.01334 | -0.0474 | 82.7811
8 | 1.1294 | 0.0137 | -0.0416 | 82.438
10 | 1.1916 | 0.03136 | -0.0375 | 37.9974
10.5 | 1.1962 | 0.03528 | -0.0337 | 33.9059
11 | 1.1942 | 0.04019 | -0.0305 | 29.7139
11.5 | 1.1756 | 0.04717 | -0.0277 | 24.9226
12 | 1.1765 | 0.05252 | -0.0259 | 22.401
12.5 | 1.1742 | 0.05831 | -0.0244 | 20.1372
13 | 1.1713 | 0.06432 | -0.0231 | 18.2105
13.5 | 1.1692 | 0.07027 | -0.022 | 16.6387
14 | 1.1708 | 0.07567 | -0.0206 | 15.4724
14.5 | 1.1795 | 0.0798 | -0.0184 | 14.7807
15 | 1.1949 | 0.08354 | -0.0166 | 14.3033
15.5 | 1.2076 | 0.08788 | -0.0155 | 13.7415
16 | 1.2237 | 0.09149 | -0.0137 | 13.3752
16.5 | 1.2353 | 0.09588 | -0.0128 | 12.8838
17 | 1.2526 | 0.09909 | -0.0095 | 12.641
17.5 | 1.2476 | 0.10641 | -0.01 | 11.7245
18 | 1.2322 | 0.11564 | -0.0124 | 10.6555
18.5 | 1.2131 | 0.12576 | -0.0158 | 9.6462
19 | 1.189 | 0.13751 | -0.0213 | 8.6466
19.5 | 1.1656 | 0.14946 | -0.0269 | 7.7987
20 | 1.1341 | 0.16431 | -0.0355 | 6.9022

## 31. Re 500k Mach 0.50 (1)
BIGFOIL.COM POLAR EXPORT
usa29
USA 29 |  |  |  | Cl Max: | 1.6 | at alpha= | 8.5 | deg
JavaFoil+Calcfoil stall+Eppler ext transition |  |  |  | L/D Max: | 103.275 | at alpha= | 3.5 | deg
Re: | 500000 |  |  | Cd Min: | 0.00859 | at alpha= | -2.5 | deg
Mach: | 0.5 |  |  | Cl=0 at alpha= | -4.2119 | deg
|  |  |  | @ Cl=0.1, Cd= | 0.0097377
|  |  |  | @ Cl=0.4, Cd= | 0.010794
|  |  |  | @ Cl=0.6, Cd= | 0.010945
alpha (deg) | Cl | Cd | Cm | Cl/Cd
-20 | -0.871 | 0.22161 | -0.039 | -3.93
-19.5 | -0.842 | 0.21151 | -0.038 | -3.98
-19 | -0.814 | 0.21332 | -0.038 | -3.814
-18.5 | -0.787 | 0.20633 | -0.038 | -3.812
-18 | -0.76 | 0.20364 | -0.039 | -3.731
-17.5 | -0.733 | 0.18264 | -0.039 | -4.016
-17 | -0.706 | 0.17723 | -0.039 | -3.984
-16.5 | -0.677 | 0.1713 | -0.038 | -3.952
-16 | -0.649 | 0.16304 | -0.037 | -3.983
-15.5 | -0.622 | 0.17113 | -0.037 | -3.635
-15 | -0.595 | 0.16596 | -0.037 | -3.583
-14.5 | -0.567 | 0.15791 | -0.037 | -3.593
-14 | -0.54 | 0.15637 | -0.038 | -3.456
-13.5 | -0.513 | 0.13673 | -0.039 | -3.755
-13 | -0.486 | 0.13321 | -0.039 | -3.65
-12.5 | -0.459 | 0.13047 | -0.04 | -3.518
-12 | -0.432 | 0.12456 | -0.04 | -3.465
-11.5 | -0.404 | 0.12245 | -0.04 | -3.3
-11 | -0.377 | 0.11655 | -0.041 | -3.232
-10.5 | -0.349 | 0.13008 | -0.041 | -2.682
-10 | -0.321 | 0.11993 | -0.038 | -2.673
-9.5 | -0.293 | 0.09879 | -0.038 | -2.966
-9 | -0.266 | 0.08822 | -0.039 | -3.01
-8.5 | -0.238 | 0.08405 | -0.04 | -2.832
-8 | -0.325 | 0.06171 | -0.042 | -5.262
-7.5 | -0.309 | 0.05523 | -0.045 | -5.594
-7 | -0.276 | 0.04926 | -0.047 | -5.601
-6.5 | -0.234 | 0.04704 | -0.049 | -4.983
-6 | -0.188 | 0.04337 | -0.05 | -4.329
-5.5 | -0.138 | 0.04051 | -0.051 | -3.4
-5 | -0.085 | 0.03742 | -0.051 | -2.282
-4.5 | -0.034 | 0.02166 | -0.079 | -1.578
-4 | 0.025 | 0.01997 | -0.08 | 1.258
-3.5 | 0.096 | 0.00974 | -0.097 | 9.899
-3 | 0.165 | 0.0097 | -0.099 | 17.015
-2.5 | 0.234 | 0.00859 | -0.1 | 27.236
-2 | 0.303 | 0.00982 | -0.101 | 30.866
-1.5 | 0.372 | 0.01079 | -0.102 | 34.485
-1 | 0.441 | 0.0108 | -0.103 | 40.839
-0.5 | 0.509 | 0.01089 | -0.105 | 46.763
0 | 0.582 | 0.01094 | -0.106 | 53.247
0.5 | 0.651 | 0.01096 | -0.107 | 59.399
1 | 0.72 | 0.01114 | -0.108 | 64.627
1.5 | 0.788 | 0.01086 | -0.11 | 72.576
2 | 0.857 | 0.01109 | -0.111 | 77.275
2.5 | 0.925 | 0.01147 | -0.112 | 80.647
3 | 0.993 | 0.00995 | -0.113 | 99.862
3.5 | 1.061 | 0.01027 | -0.115 | 103.275
4 | 1.129 | 0.01275 | -0.116 | 88.5
4.5 | 1.181 | 0.01334 | -0.116 | 88.583
5 | 1.23 | 0.02034 | -0.115 | 60.466
5.5 | 1.291 | 0.02143 | -0.116 | 60.239
6 | 1.352 | 0.02268 | -0.117 | 59.623
6.5 | 1.41 | 0.02408 | -0.118 | 58.548
7 | 1.463 | 0.0255 | -0.119 | 57.358
7.5 | 1.512 | 0.02711 | -0.119 | 55.79
8 | 1.558 | 0.029 | -0.12 | 53.734
8.5 | 1.6 | 0.03127 | -0.121 | 51.149
9 | 1.368 | 0.05621 | -0.06 | 24.343
9.5 | 1.364 | 0.06098 | -0.059 | 22.361
10 | 1.318 | 0.06735 | -0.062 | 19.57
10.5 | 1.116 | 0.08108 | -0.059 | 13.77
11 | 0.835 | 0.10429 | -0.052 | 8.011
11.5 | 0.863 | 0.10897 | -0.057 | 7.92
12 | 0.891 | 0.1175 | -0.061 | 7.58
12.5 | 0.917 | 0.13371 | -0.059 | 6.855
13 | 0.943 | 0.13644 | -0.06 | 6.911
13.5 | 0.969 | 0.13883 | -0.06 | 6.982

## 32. Re 500k Mach 0.50 (2)
BIGFOIL.COM POLAR EXPORT
usa29
USA 29 |  |  |  | Cl Max: | 1.1843 | at alpha= | 8.5 | deg
XFOIL ncrit=9 |  |  |  | L/D Max: | 72.3315 | at alpha= | 6 | deg
Re: | 500000 |  |  | Cd Min: | 0.23965 | at alpha= | -20 | deg
Mach: | 0.5 |  |  | Cl=0 at alpha= | -4.5972 | deg
|  |  |  | @ Cl=0.1, Cd= | 0.013548
|  |  |  | @ Cl=0.4, Cd= | 0.01117
|  |  |  | @ Cl=0.6, Cd= | 0.01143
alpha (deg) | Cl | Cd | Cm | Cl/Cd
-20 | -0.4428 | 0.23965 | -0.0249 | -1.8477
-19.5 | -0.4235 | 0.23327 | -0.0279 | -1.8155
-19 | -0.4047 | 0.22685 | -0.0309 | -1.784
-18.5 | -0.39 | 0.21942 | -0.035 | -1.7774
-18 | -0.3735 | 0.21224 | -0.0374 | -1.7598
-17.5 | -0.3559 | 0.20628 | -0.039 | -1.7253
-17 | -0.3402 | 0.20029 | -0.0408 | -1.6985
-16.5 | -0.3295 | 0.19335 | -0.0435 | -1.7042
-16 | -0.3196 | 0.18665 | -0.0449 | -1.7123
-15.5 | -0.306 | 0.18159 | -0.0444 | -1.6851
-15 | -0.2976 | 0.17638 | -0.0442 | -1.6873
-14.5 | -0.2964 | 0.17063 | -0.0446 | -1.7371
-14 | -0.2932 | 0.16409 | -0.0473 | -1.7868
-13.5 | -0.2544 | 0.15542 | -0.0528 | -1.6369
-13 | -0.2212 | 0.14711 | -0.0603 | -1.5036
-12.5 | -0.2025 | 0.13743 | -0.0705 | -1.4735
-12 | -0.17 | 0.12808 | -0.077 | -1.3273
-11.5 | -0.1345 | 0.12133 | -0.0823 | -1.1085
-11 | -0.1194 | 0.11196 | -0.093 | -1.0665
-10.5 | -0.0941 | 0.10213 | -0.1009 | -0.92137
-10 | -0.0546 | 0.09699 | -0.1035 | -0.56294
-9.5 | -0.0348 | 0.08718 | -0.1175 | -0.39917
-9 | 0.0022 | 0.0799 | -0.1226 | 0.027534
-8 | 0.0458 | 0.06038 | -0.1447 | 0.75853
-7 | -0.0138 | 0.0418 | -0.152 | -0.33014
-6.5 | -0.0619 | 0.03072 | -0.1527 | -2.015
-6 | -0.0807 | 0.0235 | -0.147 | -3.434
-5.5 | -0.0622 | 0.02003 | -0.1401 | -3.1053
-5 | -0.0319 | 0.01744 | -0.1334 | -1.8291
-4.5 | 0.0077 | 0.01565 | -0.1274 | 0.49201
-4 | 0.054 | 0.01433 | -0.1223 | 3.7683
-3.5 | 0.1052 | 0.01346 | -0.118 | 7.8158
-3 | 0.1561 | 0.01252 | -0.1139 | 12.4681
-2.5 | 0.2115 | 0.01204 | -0.1108 | 17.5664
-2 | 0.2687 | 0.01172 | -0.1081 | 22.9266
-1.5 | 0.3267 | 0.01145 | -0.1057 | 28.5328
-1 | 0.3849 | 0.01121 | -0.1036 | 34.3354
-0.5 | 0.4414 | 0.01106 | -0.1013 | 39.9096
0 | 0.4954 | 0.01103 | -0.0985 | 44.9139
0.5 | 0.5484 | 0.01116 | -0.0954 | 49.1398
1 | 0.602 | 0.01144 | -0.0924 | 52.6224
1.5 | 0.6528 | 0.01172 | -0.0889 | 55.6997
2 | 0.7002 | 0.01198 | -0.0848 | 58.4474
2.5 | 0.748 | 0.01229 | -0.0807 | 60.8625
3 | 0.7946 | 0.01258 | -0.0765 | 63.1638
3.5 | 0.8428 | 0.01284 | -0.0727 | 65.6386
4 | 0.8914 | 0.01319 | -0.0689 | 67.5815
4.5 | 0.9374 | 0.01354 | -0.0647 | 69.2319
5 | 0.9844 | 0.01392 | -0.0607 | 70.7184
5.5 | 1.0311 | 0.01437 | -0.0566 | 71.7537
6 | 1.0734 | 0.01484 | -0.0518 | 72.3315
6.5 | 1.1043 | 0.01543 | -0.0451 | 71.5684
7 | 1.1359 | 0.01615 | -0.0387 | 70.3344
7.5 | 1.1631 | 0.01715 | -0.0321 | 67.8192
8 | 1.184 | 0.0186 | -0.0252 | 63.6559
8.5 | 1.1843 | 0.02134 | -0.0171 | 55.4967
9.5 | 1.0756 | 0.0363 | -0.0009 | 29.6309
10 | 1.0356 | 0.04477 | 0.0019 | 23.1316
11 | 1.1172 | 0.06749 | -0.028 | 16.5536
11.5 | 1.1059 | 0.07511 | -0.027 | 14.7237
12 | 1.0967 | 0.08271 | -0.0262 | 13.2596
12.5 | 1.093 | 0.0898 | -0.0255 | 12.1715
13 | 1.0916 | 0.09652 | -0.0247 | 11.3096
13.5 | 1.1035 | 0.10178 | -0.0231 | 10.842

## 33. Re 750k Mach 0.00 (1)
BIGFOIL.COM POLAR EXPORT
usa29
USA 29 |  |  |  | Cl Max: | 1.672 | at alpha= | 13 | deg
JavaFoil+Calcfoil stall+Eppler ext transition |  |  |  | L/D Max: | 113.44 | at alpha= | 4 | deg
Re: | 750000 |  |  | Cd Min: | 0.0077 | at alpha= | -3 | deg
Mach: | 0 |  |  | Cl=0 at alpha= | -4.2119 | deg
|  |  |  | @ Cl=0.1, Cd= | 0.0077513
|  |  |  | @ Cl=0.4, Cd= | 0.0091017
|  |  |  | @ Cl=0.6, Cd= | 0.0089105
alpha (deg) | Cl | Cd | Cm | Cl/Cd
-20 | -0.681 | 0.19283 | -0.029 | -3.532
-19.5 | -0.696 | 0.18103 | -0.03 | -3.846
-19 | -0.71 | 0.17112 | -0.03 | -4.151
-18.5 | -0.723 | 0.16241 | -0.03 | -4.452
-18 | -0.734 | 0.15339 | -0.031 | -4.787
-17.5 | -0.743 | 0.14528 | -0.031 | -5.114
-17 | -0.749 | 0.13762 | -0.031 | -5.443
-16.5 | -0.754 | 0.12937 | -0.031 | -5.825
-16 | -0.756 | 0.12251 | -0.032 | -6.172
-15.5 | -0.755 | 0.11698 | -0.033 | -6.456
-15 | -0.751 | 0.10881 | -0.033 | -6.902
-14.5 | -0.744 | 0.10283 | -0.034 | -7.232
-14 | -0.733 | 0.09655 | -0.035 | -7.594
-13.5 | -0.719 | 0.09244 | -0.035 | -7.778
-13 | -0.701 | 0.08615 | -0.036 | -8.138
-12.5 | -0.678 | 0.08177 | -0.037 | -8.295
-12 | -0.649 | 0.07701 | -0.037 | -8.421
-11.5 | -0.617 | 0.07245 | -0.038 | -8.511
-11 | -0.583 | 0.06809 | -0.039 | -8.569
-10.5 | -0.554 | 0.06056 | -0.044 | -9.144
-10 | -0.517 | 0.05655 | -0.045 | -9.148
-9.5 | -0.49 | 0.04537 | -0.053 | -10.797
-9 | -0.458 | 0.03622 | -0.058 | -12.633
-8.5 | -0.417 | 0.03281 | -0.06 | -12.706
-8 | -0.373 | 0.03022 | -0.061 | -12.348
-7.5 | -0.33 | 0.02549 | -0.063 | -12.962
-7 | -0.283 | 0.02364 | -0.065 | -11.967
-6.5 | -0.234 | 0.0218 | -0.066 | -10.741
-6 | -0.208 | 0.00846 | -0.079 | -24.564
-5.5 | -0.15 | 0.00815 | -0.08 | -18.466
-5 | -0.093 | 0.00811 | -0.081 | -11.418
-4.5 | -0.034 | 0.00856 | -0.082 | -3.98
-4 | 0.025 | 0.00848 | -0.083 | 2.932
-3.5 | 0.084 | 0.00777 | -0.084 | 10.831
-3 | 0.144 | 0.0077 | -0.085 | 18.656
-2.5 | 0.203 | 0.00838 | -0.087 | 24.262
-2 | 0.263 | 0.0084 | -0.088 | 31.345
-1.5 | 0.323 | 0.00912 | -0.089 | 35.379
-1 | 0.383 | 0.00907 | -0.09 | 42.181
-0.5 | 0.442 | 0.00918 | -0.091 | 48.157
0 | 0.505 | 0.00902 | -0.092 | 55.979
0.5 | 0.565 | 0.00913 | -0.093 | 61.824
1 | 0.624 | 0.00876 | -0.094 | 71.278
1.5 | 0.684 | 0.00878 | -0.095 | 77.922
2 | 0.744 | 0.00892 | -0.096 | 83.395
2.5 | 0.803 | 0.0091 | -0.097 | 88.294
3 | 0.862 | 0.00822 | -0.098 | 104.856
3.5 | 0.922 | 0.00841 | -0.099 | 109.543
4 | 0.981 | 0.00864 | -0.1 | 113.44
4.5 | 1.04 | 0.01009 | -0.102 | 102.977
5 | 1.098 | 0.01039 | -0.103 | 105.748
5.5 | 1.144 | 0.0158 | -0.103 | 72.389
6 | 1.199 | 0.0164 | -0.103 | 73.129
6.5 | 1.253 | 0.01707 | -0.104 | 73.404
7 | 1.304 | 0.01776 | -0.105 | 73.436
7.5 | 1.355 | 0.01855 | -0.106 | 73.041
8 | 1.405 | 0.01935 | -0.107 | 72.624
8.5 | 1.453 | 0.02021 | -0.107 | 71.907
9 | 1.496 | 0.02117 | -0.108 | 70.651
9.5 | 1.534 | 0.02179 | -0.109 | 70.422
10 | 1.569 | 0.02334 | -0.11 | 67.239
10.5 | 1.6 | 0.02457 | -0.111 | 65.098
11 | 1.625 | 0.02539 | -0.111 | 63.987
11.5 | 1.645 | 0.02756 | -0.112 | 59.693
12 | 1.661 | 0.02889 | -0.113 | 57.483
12.5 | 1.668 | 0.03118 | -0.113 | 53.501
13 | 1.672 | 0.03253 | -0.114 | 51.401
13.5 | 1.67 | 0.035 | -0.114 | 47.717
14 | 1.662 | 0.03737 | -0.115 | 44.473
14.5 | 1.649 | 0.04021 | -0.115 | 41.014
15 | 1.63 | 0.04303 | -0.116 | 37.874
15.5 | 1.602 | 0.04734 | -0.115 | 33.85
16 | 1.574 | 0.0506 | -0.116 | 31.098
16.5 | 1.535 | 0.05571 | -0.115 | 27.559
17 | 1.498 | 0.05999 | -0.115 | 24.976
17.5 | 1.457 | 0.06551 | -0.115 | 22.24
18 | 1.384 | 0.08392 | -0.111 | 16.497

## 34. Re 750k Mach 0.00 (2)
BIGFOIL.COM POLAR EXPORT
usa29
USA 29 |  |  |  | Cl Max: | 1.1285 | at alpha= | 8.5 | deg
XFOIL ncrit=9 |  |  |  | L/D Max: | 94.1442 | at alpha= | 7.5 | deg
Re: | 750000 |  |  | Cd Min: | 0.10661 | at alpha= | -12.5 | deg
Mach: | 0 |  |  | Cl=0 at alpha= | -4.6533 | deg
|  |  |  | @ Cl=0.1, Cd= | 0.0098247
|  |  |  | @ Cl=0.4, Cd= | 0.0087692
|  |  |  | @ Cl=0.6, Cd= | 0.0091504
alpha (deg) | Cl | Cd | Cm | Cl/Cd
-14 | -0.8869 | 0.04211 | -0.1005 | -21.0615
-13.5 | -0.8683 | 0.03168 | -0.1115 | -27.4085
-13 | -0.8173 | 0.02713 | -0.117 | -30.1253
-12.5 | -0.3398 | 0.10661 | -0.0608 | -3.1873
-12 | -0.303 | 0.1028 | -0.066 | -2.9475
-11.5 | -0.6408 | 0.02159 | -0.1262 | -29.6804
-11 | -0.5745 | 0.02153 | -0.1289 | -26.6837
-10.5 | -0.5224 | 0.02077 | -0.1291 | -25.1517
-10 | -0.4755 | 0.02025 | -0.1278 | -23.4815
-9.5 | -0.4398 | 0.01839 | -0.1252 | -23.9152
-9 | -0.3929 | 0.01786 | -0.1238 | -21.9989
-8.5 | -0.3472 | 0.01717 | -0.1221 | -20.2213
-8 | -0.2993 | 0.01684 | -0.1205 | -17.7732
-7.5 | -0.2621 | 0.01469 | -0.1175 | -17.8421
-7 | -0.2168 | 0.01381 | -0.1156 | -15.6988
-6.5 | -0.1702 | 0.01311 | -0.1137 | -12.9825
-6 | -0.1234 | 0.01243 | -0.1118 | -9.9276
-5.5 | -0.0762 | 0.01184 | -0.1099 | -6.4358
-5 | -0.0303 | 0.01117 | -0.1078 | -2.7126
-4.5 | 0.0134 | 0.01038 | -0.1052 | 1.2909
-4 | 0.0585 | 0.01001 | -0.1028 | 5.8442
-3.5 | 0.1033 | 0.00981 | -0.1003 | 10.5301
-3 | 0.1501 | 0.00968 | -0.0983 | 15.5062
-2.5 | 0.1982 | 0.00947 | -0.0965 | 20.9293
-2 | 0.2472 | 0.00929 | -0.095 | 26.6093
-1.5 | 0.2965 | 0.00907 | -0.0937 | 32.6902
-1 | 0.3447 | 0.00882 | -0.0922 | 39.0816
-0.5 | 0.3925 | 0.00878 | -0.0905 | 44.7039
0 | 0.441 | 0.00871 | -0.089 | 50.6315
0.5 | 0.49 | 0.00879 | -0.0875 | 55.7452
1 | 0.5386 | 0.00897 | -0.0859 | 60.0446
1.5 | 0.5878 | 0.00911 | -0.0845 | 64.5225
2 | 0.6361 | 0.00927 | -0.0829 | 68.6192
2.5 | 0.6825 | 0.00945 | -0.081 | 72.2222
3 | 0.7295 | 0.00959 | -0.0792 | 76.0688
3.5 | 0.7745 | 0.00968 | -0.077 | 80.0103
4 | 0.8158 | 0.00986 | -0.0741 | 82.7383
4.5 | 0.8578 | 0.00996 | -0.0713 | 86.1245
5 | 0.8986 | 0.01012 | -0.0683 | 88.7945
5.5 | 0.9387 | 0.01037 | -0.0652 | 90.5207
6 | 0.9744 | 0.01058 | -0.0613 | 92.0983
7 | 1.0479 | 0.01116 | -0.0543 | 93.8978
7.5 | 1.0836 | 0.01151 | -0.0507 | 94.1442
8 | 1.1134 | 0.01208 | -0.0462 | 92.1689
8.5 | 1.1285 | 0.01322 | -0.0394 | 85.3631
9 | 1.0906 | 0.01682 | -0.0251 | 64.8395

## 35. Re 750k Mach 0.10 (1)
BIGFOIL.COM POLAR EXPORT
usa29
USA 29 |  |  |  | Cl Max: | 1.667 | at alpha= | 13 | deg
JavaFoil+Calcfoil stall+Eppler ext transition |  |  |  | L/D Max: | 114.189 | at alpha= | 4 | deg
Re: | 750000 |  |  | Cd Min: | 0.00776 | at alpha= | -3 | deg
Mach: | 0.1 |  |  | Cl=0 at alpha= | -4.2119 | deg
|  |  |  | @ Cl=0.1, Cd= | 0.0077824
|  |  |  | @ Cl=0.4, Cd= | 0.0091573
|  |  |  | @ Cl=0.6, Cd= | 0.008918
alpha (deg) | Cl | Cd | Cm | Cl/Cd
-20 | -0.637 | 0.19485 | -0.029 | -3.27
-19.5 | -0.656 | 0.18739 | -0.03 | -3.499
-19 | -0.673 | 0.17822 | -0.03 | -3.778
-18.5 | -0.689 | 0.16653 | -0.03 | -4.139
-18 | -0.704 | 0.15544 | -0.031 | -4.527
-17.5 | -0.716 | 0.14639 | -0.031 | -4.892
-17 | -0.726 | 0.13934 | -0.031 | -5.207
-16.5 | -0.733 | 0.13242 | -0.031 | -5.539
-16 | -0.738 | 0.12394 | -0.032 | -5.957
-15.5 | -0.74 | 0.11798 | -0.032 | -6.274
-15 | -0.739 | 0.11131 | -0.033 | -6.639
-14.5 | -0.734 | 0.1042 | -0.034 | -7.049
-14 | -0.726 | 0.09866 | -0.034 | -7.357
-13.5 | -0.713 | 0.09305 | -0.035 | -7.667
-13 | -0.698 | 0.08685 | -0.036 | -8.033
-12.5 | -0.676 | 0.08177 | -0.037 | -8.264
-12 | -0.647 | 0.0773 | -0.037 | -8.37
-11.5 | -0.616 | 0.07352 | -0.038 | -8.375
-11 | -0.583 | 0.06895 | -0.039 | -8.457
-10.5 | -0.549 | 0.06472 | -0.04 | -8.477
-10 | -0.517 | 0.05739 | -0.045 | -9.016
-9.5 | -0.489 | 0.04714 | -0.052 | -10.368
-9 | -0.457 | 0.03741 | -0.057 | -12.222
-8.5 | -0.413 | 0.03634 | -0.058 | -11.356
-8 | -0.374 | 0.0308 | -0.061 | -12.132
-7.5 | -0.331 | 0.0257 | -0.064 | -12.894
-7 | -0.284 | 0.02386 | -0.065 | -11.898
-6.5 | -0.235 | 0.02201 | -0.066 | -10.679
-6 | -0.209 | 0.00839 | -0.08 | -24.861
-5.5 | -0.151 | 0.00828 | -0.081 | -18.266
-5 | -0.093 | 0.00805 | -0.082 | -11.547
-4.5 | -0.034 | 0.00852 | -0.083 | -4.019
-4 | 0.025 | 0.00849 | -0.084 | 2.942
-3.5 | 0.085 | 0.00779 | -0.085 | 10.846
-3 | 0.144 | 0.00776 | -0.086 | 18.593
-2.5 | 0.204 | 0.00834 | -0.087 | 24.506
-2 | 0.264 | 0.00847 | -0.088 | 31.238
-1.5 | 0.324 | 0.00915 | -0.089 | 35.475
-1 | 0.384 | 0.00916 | -0.09 | 41.984
-0.5 | 0.444 | 0.00915 | -0.091 | 48.556
0 | 0.507 | 0.00904 | -0.092 | 56.135
0.5 | 0.568 | 0.00911 | -0.093 | 62.308
1 | 0.628 | 0.00875 | -0.094 | 71.752
1.5 | 0.687 | 0.00882 | -0.095 | 77.923
2 | 0.747 | 0.00897 | -0.097 | 83.343
2.5 | 0.807 | 0.00915 | -0.098 | 88.234
3 | 0.867 | 0.00821 | -0.099 | 105.574
3.5 | 0.926 | 0.00842 | -0.1 | 109.94
4 | 0.985 | 0.00863 | -0.101 | 114.189
4.5 | 1.045 | 0.01016 | -0.102 | 102.772
5 | 1.104 | 0.01046 | -0.103 | 105.525
5.5 | 1.149 | 0.01588 | -0.103 | 72.318
6 | 1.204 | 0.0165 | -0.104 | 72.983
6.5 | 1.258 | 0.01719 | -0.105 | 73.211
7 | 1.31 | 0.01794 | -0.106 | 73.008
7.5 | 1.36 | 0.01869 | -0.106 | 72.771
8 | 1.411 | 0.01956 | -0.107 | 72.112
8.5 | 1.459 | 0.02044 | -0.108 | 71.349
9 | 1.501 | 0.02139 | -0.109 | 70.176
9.5 | 1.54 | 0.02204 | -0.11 | 69.841
10 | 1.574 | 0.02363 | -0.11 | 66.601
10.5 | 1.604 | 0.02491 | -0.111 | 64.372
11 | 1.628 | 0.02584 | -0.112 | 62.993
11.5 | 1.646 | 0.02772 | -0.113 | 59.397
12 | 1.66 | 0.02935 | -0.113 | 56.538
12.5 | 1.665 | 0.03174 | -0.114 | 52.449
13 | 1.667 | 0.03333 | -0.114 | 50.022
13.5 | 1.662 | 0.03532 | -0.115 | 47.066
14 | 1.65 | 0.03831 | -0.115 | 43.058
14.5 | 1.632 | 0.04113 | -0.115 | 39.685
15 | 1.608 | 0.0445 | -0.116 | 36.127
15.5 | 1.578 | 0.04807 | -0.116 | 32.82
16 | 1.541 | 0.0525 | -0.116 | 29.362
16.5 | 1.499 | 0.05768 | -0.115 | 25.99
17 | 1.455 | 0.06292 | -0.115 | 23.133
17.5 | 1.399 | 0.07226 | -0.114 | 19.366
18 | 1.211 | 0.14647 | -0.062 | 8.267

## 36. Re 750k Mach 0.10 (2)
BIGFOIL.COM POLAR EXPORT
usa29
USA 29 |  |  |  | Cl Max: | 1.2905 | at alpha= | 19 | deg
XFOIL ncrit=9 |  |  |  | L/D Max: | 93.6897 | at alpha= | 7.5 | deg
Re: | 750000 |  |  | Cd Min: | 0.19322 | at alpha= | -18 | deg
Mach: | 0.1 |  |  | Cl=0 at alpha= | -4.6493 | deg
|  |  |  | @ Cl=0.1, Cd= | 0.0098832
|  |  |  | @ Cl=0.4, Cd= | 0.0087941
|  |  |  | @ Cl=0.6, Cd= | 0.0091723
alpha (deg) | Cl | Cd | Cm | Cl/Cd
-18 | -0.3774 | 0.19322 | -0.0328 | -1.9532
-17.5 | -0.3678 | 0.18621 | -0.035 | -1.9752
-17 | -0.3514 | 0.18242 | -0.0357 | -1.9263
-16.5 | -0.339 | 0.17749 | -0.0372 | -1.91
-16 | -0.3401 | 0.16842 | -0.0408 | -2.0194
-15.5 | -0.3303 | 0.16286 | -0.0408 | -2.0281
-15 | -0.3203 | 0.15864 | -0.0409 | -2.019
-14.5 | -0.3294 | 0.14872 | -0.0424 | -2.2149
-13.5 | -0.7503 | 0.05319 | -0.0932 | -14.106
-13 | -0.8106 | 0.03141 | -0.1161 | -25.8071
-12.5 | -0.7584 | 0.02598 | -0.1228 | -29.1917
-12 | -0.6934 | 0.02485 | -0.1261 | -27.9034
-11.5 | -0.6339 | 0.02326 | -0.1287 | -27.2528
-11 | -0.5734 | 0.02205 | -0.1312 | -26.0045
-10.5 | -0.5211 | 0.0214 | -0.1312 | -24.3505
-10 | -0.4756 | 0.02056 | -0.1298 | -23.1323
-9.5 | -0.4397 | 0.01876 | -0.127 | -23.4382
-9 | -0.3929 | 0.01821 | -0.1255 | -21.5761
-8.5 | -0.3474 | 0.01748 | -0.1236 | -19.8741
-8 | -0.3004 | 0.01701 | -0.1218 | -17.6602
-7.5 | -0.2628 | 0.01496 | -0.1188 | -17.5668
-7 | -0.2179 | 0.01399 | -0.1166 | -15.5754
-6.5 | -0.1713 | 0.01325 | -0.1147 | -12.9283
-6 | -0.1243 | 0.01255 | -0.1127 | -9.9044
-5.5 | -0.077 | 0.01193 | -0.1107 | -6.4543
-5 | -0.0303 | 0.01134 | -0.1086 | -2.672
-4.5 | 0.0129 | 0.01046 | -0.1058 | 1.2333
-4 | 0.0577 | 0.01009 | -0.1032 | 5.7185
-3.5 | 0.1027 | 0.00987 | -0.1007 | 10.4053
-3 | 0.1499 | 0.00973 | -0.0987 | 15.406
-2.5 | 0.1983 | 0.00952 | -0.0969 | 20.8298
-2 | 0.2477 | 0.00935 | -0.0954 | 26.492
-1.5 | 0.2974 | 0.00911 | -0.094 | 32.6454
-1 | 0.346 | 0.00886 | -0.0925 | 39.0519
-0.5 | 0.3943 | 0.0088 | -0.0909 | 44.8068
0 | 0.4425 | 0.00875 | -0.0892 | 50.5714
0.5 | 0.4918 | 0.00882 | -0.0877 | 55.7596
1 | 0.5408 | 0.00899 | -0.0862 | 60.1557
1.5 | 0.5895 | 0.00914 | -0.0846 | 64.4967
2 | 0.6382 | 0.00929 | -0.083 | 68.6975
2.5 | 0.6849 | 0.00947 | -0.081 | 72.3231
3 | 0.7313 | 0.00963 | -0.079 | 75.9398
3.5 | 0.7765 | 0.00972 | -0.0768 | 79.8868
4 | 0.8176 | 0.00988 | -0.0737 | 82.753
4.5 | 0.8594 | 0.01002 | -0.0708 | 85.7685
5 | 0.9008 | 0.01017 | -0.0679 | 88.5742
5.5 | 0.9408 | 0.01045 | -0.0647 | 90.0287
6 | 0.9768 | 0.01066 | -0.0608 | 91.6323
7 | 1.051 | 0.01125 | -0.0537 | 93.4222
7.5 | 1.0868 | 0.0116 | -0.0501 | 93.6897
8 | 1.1161 | 0.0122 | -0.0454 | 91.4836
8.5 | 1.129 | 0.01344 | -0.0382 | 84.003
9 | 1.0872 | 0.01726 | -0.0236 | 62.9896
9.5 | 1.0556 | 0.02133 | -0.0124 | 49.489
10 | 1.0733 | 0.02316 | -0.0084 | 46.3428
11 | 1.2489 | 0.03093 | -0.0365 | 40.3783
11.5 | 1.2577 | 0.03432 | -0.0332 | 36.6463
12 | 1.2622 | 0.0384 | -0.0303 | 32.8698
12.5 | 1.2628 | 0.04321 | -0.028 | 29.2247
13 | 1.2633 | 0.0483 | -0.0262 | 26.1553
13.5 | 1.2554 | 0.05448 | -0.0246 | 23.0433
14 | 1.2419 | 0.06139 | -0.0231 | 20.2297
14.5 | 1.2426 | 0.0669 | -0.0222 | 18.574
15 | 1.246 | 0.07221 | -0.0215 | 17.2552
15.5 | 1.25 | 0.0775 | -0.021 | 16.129
16 | 1.2542 | 0.08274 | -0.0204 | 15.1583
16.5 | 1.2599 | 0.08803 | -0.0205 | 14.3122
17 | 1.2653 | 0.09303 | -0.0201 | 13.601
17.5 | 1.2784 | 0.09587 | -0.0175 | 13.3347
18 | 1.284 | 0.10129 | -0.0179 | 12.6765
18.5 | 1.2882 | 0.10682 | -0.0182 | 12.0595
19 | 1.2905 | 0.11277 | -0.0191 | 11.4436
19.5 | 1.29 | 0.11918 | -0.0202 | 10.824
20 | 1.2877 | 0.12633 | -0.0227 | 10.1931

## 37. Re 750k Mach 0.25 (1)
BIGFOIL.COM POLAR EXPORT
usa29
USA 29 |  |  |  | Cl Max: | 1.643 | at alpha= | 11.5 | deg
JavaFoil+Calcfoil stall+Eppler ext transition |  |  |  | L/D Max: | 114.757 | at alpha= | 4 | deg
Re: | 750000 |  |  | Cd Min: | 0.00775 | at alpha= | -3 | deg
Mach: | 0.25 |  |  | Cl=0 at alpha= | -4.2131 | deg
|  |  |  | @ Cl=0.1, Cd= | 0.0083559
|  |  |  | @ Cl=0.4, Cd= | 0.0093075
|  |  |  | @ Cl=0.6, Cd= | 0.0091723
alpha (deg) | Cl | Cd | Cm | Cl/Cd
-18.5 | -0.373 | 0.22426 | -0.029 | -1.664
-18 | -0.424 | 0.20207 | -0.03 | -2.098
-17.5 | -0.471 | 0.1873 | -0.031 | -2.512
-17 | -0.513 | 0.16717 | -0.031 | -3.07
-16.5 | -0.551 | 0.15522 | -0.032 | -3.552
-16 | -0.584 | 0.1417 | -0.032 | -4.123
-15.5 | -0.611 | 0.13145 | -0.03 | -4.648
-15 | -0.633 | 0.12428 | -0.031 | -5.097
-14.5 | -0.65 | 0.11465 | -0.032 | -5.669
-14 | -0.66 | 0.10803 | -0.033 | -6.114
-13.5 | -0.665 | 0.10094 | -0.035 | -6.591
-13 | -0.663 | 0.09357 | -0.035 | -7.087
-12.5 | -0.652 | 0.08706 | -0.036 | -7.487
-12 | -0.63 | 0.0819 | -0.037 | -7.691
-11.5 | -0.605 | 0.07597 | -0.038 | -7.964
-11 | -0.577 | 0.07205 | -0.039 | -8.006
-10.5 | -0.546 | 0.06732 | -0.04 | -8.11
-10 | -0.512 | 0.06245 | -0.041 | -8.203
-9.5 | -0.476 | 0.0587 | -0.042 | -8.115
-9 | -0.444 | 0.05141 | -0.049 | -8.63
-8.5 | -0.412 | 0.04092 | -0.056 | -10.074
-8 | -0.372 | 0.03725 | -0.059 | -9.977
-7.5 | -0.333 | 0.02976 | -0.063 | -11.195
-7 | -0.289 | 0.02488 | -0.066 | -11.604
-6.5 | -0.239 | 0.02297 | -0.067 | -10.423
-6 | -0.189 | 0.02216 | -0.069 | -8.535
-5.5 | -0.155 | 0.00831 | -0.083 | -18.626
-5 | -0.095 | 0.00816 | -0.084 | -11.676
-4.5 | -0.035 | 0.00804 | -0.085 | -4.368
-4 | 0.026 | 0.00854 | -0.086 | 3
-3.5 | 0.087 | 0.00852 | -0.087 | 10.185
-3 | 0.148 | 0.00775 | -0.088 | 19.138
-2.5 | 0.21 | 0.00847 | -0.089 | 24.785
-2 | 0.272 | 0.00851 | -0.09 | 31.905
-1.5 | 0.333 | 0.00926 | -0.091 | 36.003
-1 | 0.395 | 0.00931 | -0.093 | 42.438
-0.5 | 0.456 | 0.00928 | -0.094 | 49.156
0 | 0.521 | 0.00932 | -0.095 | 55.943
0.5 | 0.583 | 0.00926 | -0.096 | 62.941
1 | 0.645 | 0.00894 | -0.097 | 72.136
1.5 | 0.706 | 0.00897 | -0.098 | 78.756
2 | 0.768 | 0.00916 | -0.099 | 83.789
2.5 | 0.829 | 0.00929 | -0.1 | 89.235
3 | 0.89 | 0.00837 | -0.101 | 106.326
3.5 | 0.951 | 0.00857 | -0.103 | 111.031
4 | 1.012 | 0.00882 | -0.104 | 114.757
4.5 | 1.073 | 0.01044 | -0.105 | 102.807
5 | 1.133 | 0.01076 | -0.106 | 105.37
5.5 | 1.176 | 0.01653 | -0.106 | 71.176
6 | 1.233 | 0.01719 | -0.106 | 71.69
6.5 | 1.288 | 0.01798 | -0.107 | 71.611
7 | 1.34 | 0.01876 | -0.108 | 71.441
7.5 | 1.391 | 0.01969 | -0.109 | 70.662
8 | 1.442 | 0.0207 | -0.11 | 69.642
8.5 | 1.49 | 0.02165 | -0.11 | 68.8
9 | 1.531 | 0.02235 | -0.111 | 68.481
9.5 | 1.566 | 0.02358 | -0.112 | 66.387
10 | 1.596 | 0.02499 | -0.113 | 63.86
10.5 | 1.619 | 0.02679 | -0.114 | 60.455
11 | 1.636 | 0.02858 | -0.114 | 57.225
11.5 | 1.643 | 0.03065 | -0.115 | 53.602
12 | 1.642 | 0.03293 | -0.115 | 49.862
12.5 | 1.632 | 0.03526 | -0.116 | 46.295
13 | 1.613 | 0.03769 | -0.116 | 42.795
13.5 | 1.584 | 0.04019 | -0.117 | 39.402
14 | 1.54 | 0.04465 | -0.117 | 34.492
14.5 | 1.487 | 0.04873 | -0.117 | 30.517
15 | 1.418 | 0.05495 | -0.116 | 25.804
15.5 | 1.187 | 0.1208 | -0.061 | 9.83
16 | 1.126 | 0.12889 | -0.06 | 8.736
16.5 | 1.058 | 0.13587 | -0.06 | 7.788

## 38. Re 750k Mach 0.25 (2)
BIGFOIL.COM POLAR EXPORT
usa29
USA 29 |  |  |  | Cl Max: | 1.1286 | at alpha= | 8 | deg
XFOIL ncrit=9 |  |  |  | L/D Max: | 90.9881 | at alpha= | 7 | deg
Re: | 750000 |  |  | Cd Min: | 0.17195 | at alpha= | -16 | deg
Mach: | 0.25 |  |  | Cl=0 at alpha= | -4.6162 | deg
|  |  |  | @ Cl=0.1, Cd= | 0.010222
|  |  |  | @ Cl=0.4, Cd= | 0.0089882
|  |  |  | @ Cl=0.6, Cd= | 0.0092797
alpha (deg) | Cl | Cd | Cm | Cl/Cd
-16 | -0.3336 | 0.17195 | -0.0413 | -1.9401
-15.5 | -0.3257 | 0.16569 | -0.0417 | -1.9657
-15 | -0.3153 | 0.16165 | -0.0414 | -1.9505
-14.5 | -0.3089 | 0.1573 | -0.0409 | -1.9638
-14 | -0.3218 | 0.14743 | -0.0417 | -2.1827
-13.5 | -0.2903 | 0.14239 | -0.0468 | -2.0388
-13 | -0.2743 | 0.13225 | -0.0535 | -2.0741
-12.5 | -0.2614 | 0.12156 | -0.0608 | -2.1504
-12 | -0.2687 | 0.10721 | -0.0693 | -2.5063
-11.5 | -0.2304 | 0.10306 | -0.0748 | -2.2356
-11 | -0.5218 | 0.03671 | -0.1314 | -14.2141
-10.5 | -0.4944 | 0.02729 | -0.1416 | -18.1165
-10 | -0.445 | 0.02525 | -0.1425 | -17.6238
-9.5 | -0.4091 | 0.02324 | -0.1402 | -17.6033
-9 | -0.3851 | 0.02058 | -0.1357 | -18.7123
-8.5 | -0.3407 | 0.01976 | -0.1332 | -17.2419
-8 | -0.2998 | 0.01851 | -0.13 | -16.1967
-7.5 | -0.2544 | 0.0178 | -0.1272 | -14.2921
-7 | -0.2212 | 0.01519 | -0.1229 | -14.5622
-6.5 | -0.1756 | 0.01415 | -0.1202 | -12.4099
-6 | -0.1283 | 0.01331 | -0.1176 | -9.6394
-5.5 | -0.081 | 0.01249 | -0.115 | -6.4852
-5 | -0.0327 | 0.012 | -0.1125 | -2.725
-4.5 | 0.0099 | 0.011 | -0.1091 | 0.9
-4 | 0.0539 | 0.01049 | -0.1058 | 5.1382
-3.5 | 0.1003 | 0.01022 | -0.103 | 9.8141
-3 | 0.1494 | 0.01 | -0.1009 | 14.94
-2.5 | 0.2 | 0.00979 | -0.0991 | 20.429
-2 | 0.2511 | 0.00958 | -0.0974 | 26.2109
-1.5 | 0.302 | 0.00936 | -0.0958 | 32.265
-1 | 0.3522 | 0.00914 | -0.0942 | 38.5339
-0.5 | 0.4026 | 0.00898 | -0.0926 | 44.833
0 | 0.4516 | 0.00893 | -0.0906 | 50.5711
0.5 | 0.5 | 0.00901 | -0.0886 | 55.4939
1 | 0.5508 | 0.00912 | -0.0869 | 60.3947
1.5 | 0.6001 | 0.00928 | -0.085 | 64.6659
2 | 0.6477 | 0.00949 | -0.0828 | 68.2508
2.5 | 0.6961 | 0.00965 | -0.0807 | 72.1347
3 | 0.7411 | 0.0098 | -0.078 | 75.6224
4 | 0.8268 | 0.01008 | -0.0716 | 82.0238
4.5 | 0.8698 | 0.01032 | -0.0686 | 84.2829
5 | 0.9118 | 0.01053 | -0.0653 | 86.5907
5.5 | 0.9554 | 0.01076 | -0.0625 | 88.7918
6 | 0.993 | 0.01103 | -0.0585 | 90.0272
6.5 | 1.0311 | 0.01134 | -0.0546 | 90.9259
7 | 1.0682 | 0.01174 | -0.0507 | 90.9881
7.5 | 1.1011 | 0.01222 | -0.0462 | 90.1064
8 | 1.1286 | 0.01296 | -0.0409 | 87.0833
9 | 1.0744 | 0.01962 | -0.0166 | 54.7604
9.5 | 1.0536 | 0.02366 | -0.0079 | 44.5309

## 39. Re 750k Mach 0.50 (1)
BIGFOIL.COM POLAR EXPORT
usa29
USA 29 |  |  |  | Cl Max: | 1.622 | at alpha= | 9 | deg
JavaFoil+Calcfoil stall+Eppler ext transition |  |  |  | L/D Max: | 114.565 | at alpha= | 3.5 | deg
Re: | 750000 |  |  | Cd Min: | 0.00784 | at alpha= | -2.5 | deg
Mach: | 0.5 |  |  | Cl=0 at alpha= | -4.2258 | deg
|  |  |  | @ Cl=0.1, Cd= | 0.0088459
|  |  |  | @ Cl=0.4, Cd= | 0.0098619
|  |  |  | @ Cl=0.6, Cd= | 0.0099574
alpha (deg) | Cl | Cd | Cm | Cl/Cd
-20 | -0.872 | 0.20812 | -0.04 | -4.188
-19.5 | -0.843 | 0.1965 | -0.039 | -4.29
-19 | -0.814 | 0.19518 | -0.038 | -4.171
-18.5 | -0.787 | 0.18963 | -0.038 | -4.15
-18 | -0.76 | 0.18744 | -0.039 | -4.056
-17.5 | -0.734 | 0.17038 | -0.039 | -4.306
-17 | -0.708 | 0.16587 | -0.041 | -4.269
-16.5 | -0.678 | 0.15934 | -0.038 | -4.253
-16 | -0.65 | 0.15129 | -0.038 | -4.296
-15.5 | -0.622 | 0.15706 | -0.038 | -3.963
-15 | -0.595 | 0.14965 | -0.037 | -3.975
-14.5 | -0.568 | 0.14512 | -0.037 | -3.911
-14 | -0.541 | 0.14286 | -0.038 | -3.784
-13.5 | -0.514 | 0.12604 | -0.039 | -4.075
-13 | -0.486 | 0.12252 | -0.039 | -3.97
-12.5 | -0.459 | 0.11899 | -0.04 | -3.858
-12 | -0.432 | 0.11521 | -0.04 | -3.746
-11.5 | -0.404 | 0.11148 | -0.04 | -3.625
-11 | -0.377 | 0.10707 | -0.041 | -3.518
-10.5 | -0.349 | 0.11673 | -0.041 | -2.989
-10 | -0.321 | 0.10832 | -0.038 | -2.961
-9.5 | -0.293 | 0.09121 | -0.039 | -3.214
-9 | -0.266 | 0.0825 | -0.04 | -3.22
-8.5 | -0.238 | 0.07884 | -0.04 | -3.02
-8 | -0.325 | 0.05893 | -0.044 | -5.52
-7.5 | -0.309 | 0.05175 | -0.047 | -5.98
-7 | -0.276 | 0.04713 | -0.049 | -5.862
-6.5 | -0.235 | 0.0446 | -0.05 | -5.262
-6 | -0.199 | 0.02909 | -0.072 | -6.847
-5.5 | -0.148 | 0.02468 | -0.076 | -5.998
-5 | -0.092 | 0.02177 | -0.078 | -4.238
-4.5 | -0.034 | 0.02001 | -0.079 | -1.716
-4 | 0.028 | 0.00807 | -0.096 | 3.52
-3.5 | 0.096 | 0.00885 | -0.097 | 10.899
-3 | 0.165 | 0.00878 | -0.099 | 18.8
-2.5 | 0.234 | 0.00784 | -0.1 | 29.858
-2 | 0.303 | 0.00894 | -0.101 | 33.913
-1.5 | 0.372 | 0.00987 | -0.102 | 37.677
-1 | 0.441 | 0.00985 | -0.103 | 44.766
-0.5 | 0.509 | 0.00987 | -0.105 | 51.606
0 | 0.582 | 0.00996 | -0.106 | 58.468
0.5 | 0.651 | 0.00995 | -0.107 | 65.439
1 | 0.72 | 0.01009 | -0.108 | 71.365
1.5 | 0.788 | 0.0098 | -0.11 | 80.49
2 | 0.857 | 0.00999 | -0.111 | 85.745
2.5 | 0.925 | 0.01034 | -0.112 | 89.509
3 | 0.993 | 0.00898 | -0.113 | 110.555
3.5 | 1.061 | 0.00926 | -0.115 | 114.565
4 | 1.129 | 0.01149 | -0.116 | 98.201
4.5 | 1.196 | 0.01193 | -0.117 | 100.264
5 | 1.232 | 0.01908 | -0.115 | 64.549
5.5 | 1.294 | 0.01995 | -0.116 | 64.888
6 | 1.356 | 0.02108 | -0.117 | 64.295
6.5 | 1.413 | 0.02235 | -0.118 | 63.235
7 | 1.466 | 0.02364 | -0.119 | 62.032
7.5 | 1.517 | 0.02526 | -0.12 | 60.068
8 | 1.563 | 0.02689 | -0.121 | 58.141
8.5 | 1.605 | 0.02893 | -0.121 | 55.468
9 | 1.622 | 0.03133 | -0.122 | 51.765
9.5 | 1.365 | 0.05904 | -0.061 | 23.112
10 | 1.546 | 0.0379 | -0.123 | 40.798
10.5 | 1.117 | 0.07715 | -0.061 | 14.483
11 | 0.836 | 0.09905 | -0.054 | 8.439
11.5 | 0.864 | 0.10399 | -0.059 | 8.305
12 | 0.891 | 0.11287 | -0.062 | 7.894
12.5 | 0.917 | 0.1241 | -0.06 | 7.387
13 | 0.943 | 0.12675 | -0.06 | 7.441
13.5 | 0.969 | 0.12905 | -0.061 | 7.512
14 | 0.996 | 0.13145 | -0.061 | 7.575

## 40. Re 750k Mach 0.50 (2)
BIGFOIL.COM POLAR EXPORT
usa29
USA 29 |  |  |  | Cl Max: | 1.1776 | at alpha= | 8 | deg
XFOIL ncrit=9 |  |  |  | L/D Max: | 78.9505 | at alpha= | 6 | deg
Re: | 750000 |  |  | Cd Min: | 0.24555 | at alpha= | 20 | deg
Mach: | 0.5 |  |  | Cl=0 at alpha= | -4.452 | deg
|  |  |  | @ Cl=0.1, Cd= | 0.011875
|  |  |  | @ Cl=0.4, Cd= | 0.010061
|  |  |  | @ Cl=0.6, Cd= | 0.0099375
alpha (deg) | Cl | Cd | Cm | Cl/Cd
-20 | -0.2569 | 0.19057 | -0.0398 | -1.3481
-19.5 | -0.2466 | 0.18696 | -0.041 | -1.319
-19 | -0.2391 | 0.18343 | -0.0417 | -1.3035
-18.5 | -0.2386 | 0.17928 | -0.0423 | -1.3309
-18 | -0.2376 | 0.17587 | -0.0414 | -1.351
-17.5 | -0.2146 | 0.17052 | -0.0462 | -1.2585
-17 | -0.1917 | 0.16462 | -0.052 | -1.1645
-16 | -0.154 | 0.15228 | -0.0631 | -1.0113
-15.5 | -0.1317 | 0.14731 | -0.0682 | -0.89403
-15 | -0.1202 | 0.14163 | -0.074 | -0.84869
-14.5 | -0.11 | 0.13666 | -0.0791 | -0.80492
-14 | -0.0845 | 0.13109 | -0.0831 | -0.6446
-13.5 | -0.0715 | 0.12383 | -0.0881 | -0.5774
-13 | -0.1953 | 0.13942 | -0.0708 | -1.4008
-12.5 | -0.17 | 0.13031 | -0.078 | -1.3046
-12 | -0.152 | 0.1201 | -0.0856 | -1.2656
-11.5 | -0.1226 | 0.11334 | -0.0912 | -1.0817
-11 | -0.0968 | 0.10483 | -0.0987 | -0.9234
-10.5 | -0.0917 | 0.09378 | -0.1066 | -0.97782
-10 | -0.0445 | 0.08853 | -0.1142 | -0.50265
-9.5 | -0.0311 | 0.07692 | -0.1263 | -0.40432
-9 | 0.0172 | 0.07136 | -0.1353 | 0.24103
-8.5 | 0.041 | 0.06291 | -0.1454 | 0.65172
-8 | 0.0267 | 0.05267 | -0.1531 | 0.50693
-7.5 | -0.0452 | 0.04107 | -0.1558 | -1.1006
-7 | -0.1104 | 0.03056 | -0.1546 | -3.6126
-6.5 | -0.125 | 0.02325 | -0.1511 | -5.3763
-6 | -0.1086 | 0.01973 | -0.1444 | -5.5043
-5.5 | -0.0814 | 0.01725 | -0.1373 | -4.7188
-5 | -0.0479 | 0.01537 | -0.1303 | -3.1165
-4.5 | -0.0046 | 0.01412 | -0.1246 | -0.32578
-4 | 0.0433 | 0.0131 | -0.1197 | 3.3053
-3.5 | 0.0915 | 0.01197 | -0.115 | 7.6441
-3 | 0.1453 | 0.01137 | -0.1113 | 12.7792
-2.5 | 0.2014 | 0.01095 | -0.1082 | 18.3927
-2 | 0.2578 | 0.01068 | -0.1053 | 24.1386
-1 | 0.3708 | 0.01015 | -0.1 | 36.532
-0.5 | 0.4263 | 0.00998 | -0.0973 | 42.7154
0 | 0.4782 | 0.00983 | -0.0941 | 48.647
0.5 | 0.5262 | 0.00979 | -0.09 | 53.7487
1 | 0.5743 | 0.00982 | -0.086 | 58.4827
1.5 | 0.6224 | 0.01004 | -0.0819 | 61.992
2 | 0.672 | 0.01029 | -0.0782 | 65.3061
2.5 | 0.7226 | 0.0106 | -0.0748 | 68.1698
3 | 0.7714 | 0.01095 | -0.071 | 70.4475
3.5 | 0.8205 | 0.01125 | -0.0674 | 72.9333
4 | 0.8697 | 0.0116 | -0.0638 | 74.9741
4.5 | 0.9164 | 0.01198 | -0.0597 | 76.4942
5 | 0.9654 | 0.01235 | -0.0561 | 78.17
5.5 | 1.0112 | 0.01283 | -0.0519 | 78.8153
6 | 1.0532 | 0.01334 | -0.0471 | 78.9505
6.5 | 1.0917 | 0.01401 | -0.0418 | 77.9229
7 | 1.1287 | 0.01477 | -0.0365 | 76.4184
7.5 | 1.1633 | 0.01577 | -0.031 | 73.7666
8 | 1.1776 | 0.01773 | -0.0235 | 66.4185
8.5 | 1.1496 | 0.0221 | -0.0132 | 52.0181
9 | 1.0794 | 0.03016 | -0.0031 | 35.7891
9.5 | 1.0367 | 0.03813 | 0.002 | 27.1886
10 | 1.0392 | 0.04326 | 0.0046 | 24.0222
10.5 | 1.0388 | 0.04884 | 0.0068 | 21.2695
11 | 1.032 | 0.05524 | 0.0084 | 18.6821
11.5 | 1.0245 | 0.06207 | 0.0094 | 16.5056
12.5 | 1.015 | 0.07618 | 0.0095 | 13.3237
14 | 1.1353 | 0.10525 | -0.0225 | 10.7867
14.5 | 1.1457 | 0.11085 | -0.0212 | 10.3356
15 | 1.1501 | 0.11754 | -0.0208 | 9.7848
15.5 | 1.144 | 0.12596 | -0.0222 | 9.0822
16 | 1.132 | 0.13604 | -0.0252 | 8.3211
16.5 | 1.1148 | 0.14767 | -0.0299 | 7.5493
17 | 1.0967 | 0.16013 | -0.036 | 6.8488
17.5 | 1.0774 | 0.17368 | -0.0433 | 6.2034
18 | 1.0592 | 0.18828 | -0.0517 | 5.6257
18.5 | 1.043 | 0.20415 | -0.0608 | 5.109
19 | 1.0366 | 0.21921 | -0.0687 | 4.7288
19.5 | 1.0389 | 0.23266 | -0.0755 | 4.4653
20 | 1.0454 | 0.24555 | -0.0819 | 4.2574

## 41. Re 1M Mach 0.00 (1)
BIGFOIL.COM POLAR EXPORT
usa29
USA 29 |  |  |  | Cl Max: | 1.676 | at alpha= | 13 | deg
JavaFoil+Calcfoil stall+Eppler ext transition |  |  |  | L/D Max: | 120.371 | at alpha= | 4 | deg
Re: | 1000000 |  |  | Cd Min: | 0.00734 | at alpha= | -3 | deg
Mach: | 0 |  |  | Cl=0 at alpha= | -4.2119 | deg
|  |  |  | @ Cl=0.1, Cd= | 0.0073913
|  |  |  | @ Cl=0.4, Cd= | 0.0086159
|  |  |  | @ Cl=0.6, Cd= | 0.0083827
alpha (deg) | Cl | Cd | Cm | Cl/Cd
-20 | -0.682 | 0.18163 | -0.03 | -3.752
-19.5 | -0.697 | 0.17541 | -0.03 | -3.972
-19 | -0.711 | 0.16292 | -0.03 | -4.364
-18.5 | -0.724 | 0.15376 | -0.031 | -4.707
-18 | -0.735 | 0.14593 | -0.031 | -5.036
-17.5 | -0.744 | 0.14116 | -0.032 | -5.27
-17 | -0.75 | 0.1323 | -0.032 | -5.671
-16.5 | -0.755 | 0.12645 | -0.032 | -5.97
-16 | -0.757 | 0.11779 | -0.033 | -6.428
-15.5 | -0.756 | 0.11221 | -0.033 | -6.739
-15 | -0.752 | 0.10499 | -0.034 | -7.163
-14.5 | -0.745 | 0.09922 | -0.035 | -7.505
-14 | -0.734 | 0.09458 | -0.035 | -7.763
-13.5 | -0.72 | 0.08939 | -0.036 | -8.053
-13 | -0.702 | 0.08435 | -0.036 | -8.323
-12.5 | -0.679 | 0.07973 | -0.037 | -8.518
-12 | -0.649 | 0.0747 | -0.038 | -8.691
-11.5 | -0.623 | 0.06739 | -0.043 | -9.245
-11 | -0.591 | 0.06192 | -0.045 | -9.549
-10.5 | -0.561 | 0.05523 | -0.048 | -10.152
-10 | -0.534 | 0.04401 | -0.054 | -12.144
-9.5 | -0.502 | 0.03642 | -0.058 | -13.795
-9 | -0.463 | 0.03197 | -0.059 | -14.483
-8.5 | -0.419 | 0.03081 | -0.06 | -13.602
-8 | -0.376 | 0.02789 | -0.062 | -13.465
-7.5 | -0.331 | 0.02426 | -0.064 | -13.652
-7 | -0.32 | 0.00933 | -0.077 | -34.271
-6.5 | -0.264 | 0.00823 | -0.078 | -32.083
-6 | -0.208 | 0.00801 | -0.079 | -25.933
-5.5 | -0.151 | 0.00781 | -0.08 | -19.274
-5 | -0.093 | 0.00762 | -0.081 | -12.152
-4.5 | -0.034 | 0.00805 | -0.082 | -4.234
-4 | 0.025 | 0.00796 | -0.083 | 3.12
-3.5 | 0.084 | 0.00741 | -0.084 | 11.36
-3 | 0.144 | 0.00734 | -0.086 | 19.57
-2.5 | 0.203 | 0.00799 | -0.087 | 25.456
-2 | 0.263 | 0.00791 | -0.088 | 33.268
-1.5 | 0.323 | 0.00858 | -0.089 | 37.623
-1 | 0.383 | 0.00859 | -0.09 | 44.516
-0.5 | 0.442 | 0.00868 | -0.091 | 50.933
0 | 0.505 | 0.00856 | -0.092 | 58.972
0.5 | 0.565 | 0.00862 | -0.093 | 65.506
1 | 0.624 | 0.00822 | -0.094 | 75.979
1.5 | 0.684 | 0.00825 | -0.095 | 82.923
2 | 0.744 | 0.00841 | -0.096 | 88.434
2.5 | 0.803 | 0.00854 | -0.097 | 94.065
3 | 0.862 | 0.00777 | -0.098 | 111.024
3.5 | 0.922 | 0.00795 | -0.099 | 115.919
4 | 0.981 | 0.00815 | -0.1 | 120.371
4.5 | 1.04 | 0.00954 | -0.102 | 109.013
5 | 1.098 | 0.00982 | -0.103 | 111.891
5.5 | 1.157 | 0.01497 | -0.104 | 77.275
6 | 1.201 | 0.01558 | -0.104 | 77.116
6.5 | 1.255 | 0.0162 | -0.105 | 77.483
7 | 1.307 | 0.01685 | -0.105 | 77.569
7.5 | 1.358 | 0.01757 | -0.106 | 77.295
8 | 1.408 | 0.01832 | -0.107 | 76.816
8.5 | 1.456 | 0.01918 | -0.108 | 75.902
9 | 1.499 | 0.02008 | -0.109 | 74.642
9.5 | 1.538 | 0.02062 | -0.109 | 74.563
10 | 1.573 | 0.02208 | -0.11 | 71.232
10.5 | 1.603 | 0.02321 | -0.111 | 69.08
11 | 1.629 | 0.02444 | -0.112 | 66.625
11.5 | 1.65 | 0.02564 | -0.112 | 64.343
12 | 1.665 | 0.0272 | -0.113 | 61.191
12.5 | 1.673 | 0.02976 | -0.114 | 56.221
13 | 1.676 | 0.03088 | -0.114 | 54.277
13.5 | 1.675 | 0.03295 | -0.115 | 50.83
14 | 1.667 | 0.03515 | -0.115 | 47.425
14.5 | 1.654 | 0.03776 | -0.116 | 43.81
15 | 1.635 | 0.0405 | -0.116 | 40.385
15.5 | 1.61 | 0.04387 | -0.116 | 36.703
16 | 1.579 | 0.04791 | -0.116 | 32.962
16.5 | 1.542 | 0.0525 | -0.116 | 29.369
17 | 1.509 | 0.05511 | -0.117 | 27.391
17.5 | 1.468 | 0.05996 | -0.117 | 24.476
18 | 1.42 | 0.06757 | -0.116 | 21.015

## 42. Re 1M Mach 0.00 (2)
BIGFOIL.COM POLAR EXPORT
usa29
USA 29 |  |  |  | Cl Max: | 1.3198 | at alpha= | 14 | deg
XFOIL ncrit=9 |  |  |  | L/D Max: | 100.757 | at alpha= | 7 | deg
Re: | 1000000 |  |  | Cd Min: | 0.21073 | at alpha= | -19.5 | deg
Mach: | 0 |  |  | Cl=0 at alpha= | -4.5802 | deg
|  |  |  | @ Cl=0.1, Cd= | 0.0093249
|  |  |  | @ Cl=0.4, Cd= | 0.0082222
|  |  |  | @ Cl=0.6, Cd= | 0.0083368
alpha (deg) | Cl | Cd | Cm | Cl/Cd
-19.5 | -0.4162 | 0.21073 | -0.0234 | -1.975
-19 | -0.4 | 0.20632 | -0.0259 | -1.9387
-18 | -0.3813 | 0.19087 | -0.0318 | -1.9977
-17.5 | -0.3684 | 0.1857 | -0.0336 | -1.9838
-17 | -0.3537 | 0.18166 | -0.035 | -1.947
-16.5 | -0.351 | 0.17267 | -0.0381 | -2.0328
-16 | -0.346 | 0.16544 | -0.0396 | -2.0914
-15.5 | -0.6778 | 0.08758 | -0.0708 | -7.7392
-15 | -0.8149 | 0.06536 | -0.0797 | -12.4679
-14.5 | -0.9654 | 0.03271 | -0.1109 | -29.5139
-14 | -0.9357 | 0.0258 | -0.1158 | -36.2674
-13.5 | -0.8841 | 0.02238 | -0.1192 | -39.504
-13 | -0.8214 | 0.0206 | -0.1228 | -39.8738
-12.5 | -0.7687 | 0.01918 | -0.1238 | -40.0782
-12 | -0.7042 | 0.01849 | -0.1264 | -38.0855
-11.5 | -0.6489 | 0.01793 | -0.1268 | -36.1907
-11 | -0.601 | 0.01684 | -0.1262 | -35.6888
-10.5 | -0.5452 | 0.01669 | -0.1264 | -32.6663
-10 | -0.4987 | 0.01624 | -0.1248 | -30.7081
-9.5 | -0.4499 | 0.01595 | -0.1236 | -28.2069
-9 | -0.4113 | 0.01463 | -0.1207 | -28.1135
-8.5 | -0.3637 | 0.0142 | -0.1193 | -25.6127
-8 | -0.3156 | 0.01383 | -0.1178 | -22.82
-7.5 | -0.2679 | 0.01336 | -0.1161 | -20.0524
-7 | -0.2196 | 0.01296 | -0.1145 | -16.9444
-6.5 | -0.1789 | 0.01159 | -0.1117 | -15.4357
-6 | -0.1324 | 0.01098 | -0.1098 | -12.0583
-5.5 | -0.0855 | 0.01049 | -0.1079 | -8.1506
-5 | -0.0382 | 0.01013 | -0.1059 | -3.771
-4.5 | 0.0073 | 0.00985 | -0.1036 | 0.74112
-4 | 0.0521 | 0.00975 | -0.1012 | 5.3436
-3.5 | 0.0967 | 0.00934 | -0.0987 | 10.3533
-3 | 0.1449 | 0.00912 | -0.097 | 15.8882
-2.5 | 0.1944 | 0.00898 | -0.0956 | 21.6481
-2 | 0.2446 | 0.00886 | -0.0943 | 27.6072
-1.5 | 0.2946 | 0.00861 | -0.0931 | 34.216
-1 | 0.3441 | 0.00842 | -0.0918 | 40.867
-0.5 | 0.3913 | 0.00824 | -0.09 | 47.4879
0 | 0.4402 | 0.00814 | -0.0885 | 54.0786
0.5 | 0.4876 | 0.0081 | -0.0868 | 60.1975
1 | 0.5352 | 0.00821 | -0.085 | 65.1888
1.5 | 0.5849 | 0.00829 | -0.0837 | 70.5549
2 | 0.6333 | 0.00844 | -0.0821 | 75.0355
2.5 | 0.6793 | 0.00862 | -0.0801 | 78.8051
3 | 0.7271 | 0.00873 | -0.0784 | 83.2875
3.5 | 0.7705 | 0.00886 | -0.0759 | 86.9639
4 | 0.8114 | 0.00903 | -0.0728 | 89.856
4.5 | 0.8546 | 0.00912 | -0.0703 | 93.7061
5 | 0.8957 | 0.00934 | -0.0674 | 95.8994
5.5 | 0.9358 | 0.00961 | -0.0643 | 97.3777
6 | 0.9743 | 0.00983 | -0.061 | 99.115
6.5 | 1.0135 | 0.01011 | -0.0579 | 100.2473
7 | 1.0519 | 0.01044 | -0.0548 | 100.7567
7.5 | 1.0868 | 0.01084 | -0.0511 | 100.2583
8 | 1.1136 | 0.01157 | -0.046 | 96.2489
8.5 | 1.1089 | 0.01355 | -0.036 | 81.8376
9 | 1.0581 | 0.01778 | -0.02 | 59.5107
9.5 | 1.0644 | 0.0199 | -0.0136 | 53.4874
10 | 1.0836 | 0.02158 | -0.0095 | 50.2132
10.5 | 1.1061 | 0.02322 | -0.0061 | 47.6357
11 | 1.1218 | 0.02547 | -0.0028 | 44.044
12 | 1.3028 | 0.0337 | -0.0334 | 38.6588
12.5 | 1.3077 | 0.03768 | -0.0306 | 34.7054
13 | 1.3133 | 0.04193 | -0.0284 | 31.3212
13.5 | 1.317 | 0.04659 | -0.0267 | 28.2679
14 | 1.3198 | 0.05153 | -0.0253 | 25.6123
14.5 | 1.3154 | 0.05741 | -0.0241 | 22.9124
15 | 1.3007 | 0.06466 | -0.0231 | 20.116
15.5 | 1.2917 | 0.07134 | -0.0224 | 18.1063
16 | 1.294 | 0.07693 | -0.0221 | 16.8205
16.5 | 1.2977 | 0.0824 | -0.0221 | 15.7488
17 | 1.2984 | 0.08828 | -0.0221 | 14.7077
17.5 | 1.2988 | 0.09423 | -0.0223 | 13.7833
18 | 1.3009 | 0.10003 | -0.0227 | 13.0051
18.5 | 1.3027 | 0.106 | -0.0235 | 12.2896
19 | 1.3055 | 0.1118 | -0.0244 | 11.6771

## 43. Re 1M Mach 0.10 (1)
BIGFOIL.COM POLAR EXPORT
usa29
USA 29 |  |  |  | Cl Max: | 1.671 | at alpha= | 13 | deg
JavaFoil+Calcfoil stall+Eppler ext transition |  |  |  | L/D Max: | 119.987 | at alpha= | 4 | deg
Re: | 1000000 |  |  | Cd Min: | 0.00731 | at alpha= | -3 | deg
Mach: | 0.1 |  |  | Cl=0 at alpha= | -4.2119 | deg
|  |  |  | @ Cl=0.1, Cd= | 0.0073398
|  |  |  | @ Cl=0.4, Cd= | 0.0086253
|  |  |  | @ Cl=0.6, Cd= | 0.00841
alpha (deg) | Cl | Cd | Cm | Cl/Cd
-20 | -0.638 | 0.18971 | -0.03 | -3.361
-19.5 | -0.656 | 0.18222 | -0.03 | -3.601
-19 | -0.674 | 0.1729 | -0.031 | -3.897
-18.5 | -0.69 | 0.15869 | -0.031 | -4.347
-18 | -0.704 | 0.1496 | -0.031 | -4.709
-17.5 | -0.717 | 0.14077 | -0.032 | -5.093
-17 | -0.727 | 0.13491 | -0.032 | -5.386
-16.5 | -0.735 | 0.12883 | -0.032 | -5.702
-16 | -0.739 | 0.1199 | -0.033 | -6.167
-15.5 | -0.741 | 0.11381 | -0.033 | -6.514
-15 | -0.74 | 0.10803 | -0.034 | -6.851
-14.5 | -0.736 | 0.10171 | -0.035 | -7.232
-14 | -0.727 | 0.09466 | -0.035 | -7.677
-13.5 | -0.714 | 0.09006 | -0.036 | -7.933
-13 | -0.699 | 0.08506 | -0.037 | -8.212
-12.5 | -0.677 | 0.07977 | -0.037 | -8.482
-12 | -0.648 | 0.07553 | -0.038 | -8.576
-11.5 | -0.617 | 0.07156 | -0.038 | -8.617
-11 | -0.59 | 0.0628 | -0.044 | -9.395
-10.5 | -0.563 | 0.05345 | -0.05 | -10.539
-10 | -0.531 | 0.04681 | -0.053 | -11.348
-9.5 | -0.502 | 0.03758 | -0.057 | -13.353
-9 | -0.463 | 0.03257 | -0.06 | -14.229
-8.5 | -0.419 | 0.03099 | -0.06 | -13.534
-8 | -0.376 | 0.02827 | -0.062 | -13.312
-7.5 | -0.332 | 0.02445 | -0.064 | -13.585
-7 | -0.285 | 0.02271 | -0.065 | -12.528
-6.5 | -0.265 | 0.00823 | -0.079 | -32.228
-6 | -0.209 | 0.00795 | -0.08 | -26.247
-5.5 | -0.151 | 0.00775 | -0.081 | -19.515
-5 | -0.093 | 0.00769 | -0.082 | -12.094
-4.5 | -0.034 | 0.00812 | -0.083 | -4.215
-4 | 0.025 | 0.00802 | -0.084 | 3.115
-3.5 | 0.085 | 0.00735 | -0.085 | 11.5
-3 | 0.144 | 0.00731 | -0.086 | 19.752
-2.5 | 0.204 | 0.00795 | -0.087 | 25.711
-2 | 0.264 | 0.00803 | -0.088 | 32.937
-1.5 | 0.324 | 0.00867 | -0.089 | 37.432
-1 | 0.384 | 0.00862 | -0.09 | 44.626
-0.5 | 0.444 | 0.00864 | -0.091 | 51.389
0 | 0.507 | 0.00853 | -0.092 | 59.466
0.5 | 0.568 | 0.00865 | -0.093 | 65.632
1 | 0.628 | 0.0082 | -0.094 | 76.534
1.5 | 0.687 | 0.00831 | -0.095 | 82.759
2 | 0.747 | 0.00846 | -0.097 | 88.365
2.5 | 0.807 | 0.0086 | -0.098 | 93.834
3 | 0.867 | 0.00781 | -0.099 | 111.008
3.5 | 0.926 | 0.00799 | -0.1 | 115.976
4 | 0.985 | 0.00821 | -0.101 | 119.987
4.5 | 1.045 | 0.00962 | -0.102 | 108.536
5 | 1.104 | 0.0099 | -0.103 | 111.438
5.5 | 1.163 | 0.01501 | -0.104 | 77.433
6 | 1.207 | 0.01568 | -0.104 | 76.965
6.5 | 1.261 | 0.01631 | -0.105 | 77.282
7 | 1.312 | 0.01702 | -0.106 | 77.133
7.5 | 1.364 | 0.01776 | -0.107 | 76.778
8 | 1.413 | 0.01853 | -0.107 | 76.274
8.5 | 1.462 | 0.01937 | -0.108 | 75.48
9 | 1.505 | 0.02029 | -0.109 | 74.141
9.5 | 1.543 | 0.02086 | -0.11 | 73.952
10 | 1.577 | 0.02236 | -0.111 | 70.558
10.5 | 1.606 | 0.02343 | -0.111 | 68.574
11 | 1.631 | 0.02486 | -0.112 | 65.612
11.5 | 1.65 | 0.02601 | -0.113 | 63.434
12 | 1.663 | 0.02762 | -0.113 | 60.234
12.5 | 1.67 | 0.03029 | -0.114 | 55.127
13 | 1.671 | 0.03164 | -0.114 | 52.803
13.5 | 1.667 | 0.03327 | -0.115 | 50.105
14 | 1.655 | 0.03603 | -0.115 | 45.925
14.5 | 1.637 | 0.03861 | -0.116 | 42.402
15 | 1.614 | 0.04156 | -0.116 | 38.84
15.5 | 1.583 | 0.04552 | -0.116 | 34.78
16 | 1.55 | 0.04864 | -0.117 | 31.861
16.5 | 1.511 | 0.05255 | -0.117 | 28.755
17 | 1.466 | 0.05755 | -0.117 | 25.476
17.5 | 1.417 | 0.06327 | -0.116 | 22.402
18 | 1.366 | 0.07084 | -0.116 | 19.279

## 44. Re 1M Mach 0.10 (2)
BIGFOIL.COM POLAR EXPORT
usa29
USA 29 |  |  |  | Cl Max: | 1.1478 | at alpha= | 11 | deg
XFOIL ncrit=9 |  |  |  | L/D Max: | 99.8625 | at alpha= | 6.5 | deg
Re: | 1000000 |  |  | Cd Min: | 0.20689 | at alpha= | -19 | deg
Mach: | 0.1 |  |  | Cl=0 at alpha= | -4.5675 | deg
|  |  |  | @ Cl=0.1, Cd= | 0.009391
|  |  |  | @ Cl=0.4, Cd= | 0.0082498
|  |  |  | @ Cl=0.6, Cd= | 0.0083658
alpha (deg) | Cl | Cd | Cm | Cl/Cd
-19 | -0.3998 | 0.20689 | -0.0261 | -1.9324
-18.5 | -0.3903 | 0.19859 | -0.0295 | -1.9654
-18 | -0.3809 | 0.1914 | -0.032 | -1.9901
-17.5 | -0.3678 | 0.18622 | -0.0338 | -1.9751
-17 | -0.353 | 0.18219 | -0.0352 | -1.9375
-15 | -0.6867 | 0.08261 | -0.0722 | -8.3126
-14.5 | -0.8107 | 0.05995 | -0.0859 | -13.5229
-14 | -0.9228 | 0.03073 | -0.1159 | -30.0293
-13.5 | -0.8833 | 0.02493 | -0.1205 | -35.4312
-13 | -0.8258 | 0.02159 | -0.1248 | -38.2492
-12.5 | -0.7688 | 0.02025 | -0.1263 | -37.9654
-12 | -0.7089 | 0.0189 | -0.1284 | -37.5079
-11.5 | -0.6518 | 0.01836 | -0.1289 | -35.5011
-11 | -0.6012 | 0.01733 | -0.1286 | -34.6913
-10.5 | -0.5473 | 0.01698 | -0.1284 | -32.232
-10 | -0.4999 | 0.01656 | -0.1267 | -30.1872
-9.5 | -0.4517 | 0.01617 | -0.1252 | -27.9344
-9 | -0.4118 | 0.01495 | -0.1225 | -27.5452
-8.5 | -0.3651 | 0.01442 | -0.1207 | -25.319
-8 | -0.3168 | 0.01403 | -0.1191 | -22.5802
-7.5 | -0.2692 | 0.01352 | -0.1173 | -19.9112
-7 | -0.221 | 0.01308 | -0.1156 | -16.896
-6.5 | -0.1795 | 0.01176 | -0.1128 | -15.2636
-6 | -0.1333 | 0.01109 | -0.1107 | -12.0198
-5.5 | -0.0864 | 0.01058 | -0.1086 | -8.1664
-5 | -0.0391 | 0.0102 | -0.1066 | -3.8333
-4.5 | 0.0061 | 0.00993 | -0.1041 | 0.6143
-4 | 0.0515 | 0.0098 | -0.1016 | 5.2551
-3.5 | 0.0963 | 0.00941 | -0.0992 | 10.2338
-3 | 0.1451 | 0.00916 | -0.0975 | 15.8406
-2.5 | 0.1949 | 0.00901 | -0.0961 | 21.6315
-1.5 | 0.2954 | 0.00864 | -0.0934 | 34.1898
-1 | 0.3454 | 0.00846 | -0.0921 | 40.8274
-0.5 | 0.393 | 0.00826 | -0.0904 | 47.5787
0.5 | 0.4895 | 0.00812 | -0.087 | 60.2833
1 | 0.5374 | 0.00822 | -0.0852 | 65.3771
1.5 | 0.5866 | 0.00833 | -0.0837 | 70.4202
2 | 0.6353 | 0.00846 | -0.0822 | 75.0946
2.5 | 0.6818 | 0.00863 | -0.0801 | 79.0035
3 | 0.7287 | 0.00877 | -0.0782 | 83.0901
3.5 | 0.7718 | 0.00888 | -0.0755 | 86.9144
4 | 0.8126 | 0.00907 | -0.0723 | 89.5921
4.5 | 0.8563 | 0.00917 | -0.0698 | 93.3806
5 | 0.8983 | 0.00938 | -0.067 | 95.7676
5.5 | 0.9386 | 0.00965 | -0.0639 | 97.2642
6 | 0.9774 | 0.00988 | -0.0606 | 98.9271
6.5 | 1.0166 | 0.01018 | -0.0574 | 99.8625
7.5 | 1.0892 | 0.01094 | -0.0503 | 99.5612
8 | 1.1155 | 0.01171 | -0.0451 | 95.2605
8.5 | 1.1078 | 0.01383 | -0.0346 | 80.1012
9 | 1.0553 | 0.0182 | -0.0186 | 57.9835
9.5 | 1.0644 | 0.02025 | -0.0127 | 52.563
10 | 1.0834 | 0.022 | -0.0086 | 49.2455
10.5 | 1.1053 | 0.02375 | -0.0052 | 46.5389
11 | 1.1478 | 0.02577 | -0.0082 | 44.5402

## 45. Re 1M Mach 0.25 (1)
BIGFOIL.COM POLAR EXPORT
usa29
USA 29 |  |  |  | Cl Max: | 1.647 | at alpha= | 11.5 | deg
JavaFoil+Calcfoil stall+Eppler ext transition |  |  |  | L/D Max: | 121.089 | at alpha= | 4 | deg
Re: | 1000000 |  |  | Cd Min: | 0.00732 | at alpha= | -3 | deg
Mach: | 0.25 |  |  | Cl=0 at alpha= | -4.2131 | deg
|  |  |  | @ Cl=0.1, Cd= | 0.0078787
|  |  |  | @ Cl=0.4, Cd= | 0.0087433
|  |  |  | @ Cl=0.6, Cd= | 0.0086776
alpha (deg) | Cl | Cd | Cm | Cl/Cd
-18.5 | -0.373 | 0.22402 | -0.029 | -1.667
-18 | -0.424 | 0.1983 | -0.03 | -2.139
-17.5 | -0.471 | 0.17783 | -0.031 | -2.647
-17 | -0.514 | 0.16113 | -0.032 | -3.187
-16.5 | -0.552 | 0.14891 | -0.032 | -3.704
-16 | -0.585 | 0.13577 | -0.033 | -4.307
-15.5 | -0.611 | 0.12632 | -0.031 | -4.84
-15 | -0.634 | 0.11823 | -0.032 | -5.363
-14.5 | -0.651 | 0.11144 | -0.034 | -5.843
-14 | -0.661 | 0.10349 | -0.034 | -6.391
-13.5 | -0.666 | 0.09638 | -0.036 | -6.912
-13 | -0.664 | 0.09006 | -0.036 | -7.373
-12.5 | -0.653 | 0.08557 | -0.037 | -7.629
-12 | -0.631 | 0.07954 | -0.038 | -7.929
-11.5 | -0.606 | 0.07435 | -0.039 | -8.147
-11 | -0.577 | 0.0693 | -0.04 | -8.332
-10.5 | -0.546 | 0.06476 | -0.041 | -8.437
-10 | -0.518 | 0.05746 | -0.047 | -9.018
-9.5 | -0.49 | 0.04841 | -0.053 | -10.12
-9 | -0.46 | 0.03934 | -0.058 | -11.681
-8.5 | -0.418 | 0.03678 | -0.059 | -11.352
-8 | -0.379 | 0.03094 | -0.062 | -12.262
-7.5 | -0.337 | 0.02618 | -0.065 | -12.857
-7 | -0.29 | 0.02358 | -0.067 | -12.28
-6.5 | -0.24 | 0.02235 | -0.068 | -10.74
-6 | -0.213 | 0.00868 | -0.082 | -24.591
-5.5 | -0.155 | 0.00792 | -0.083 | -19.538
-5 | -0.095 | 0.00778 | -0.084 | -12.26
-4.5 | -0.035 | 0.00764 | -0.085 | -4.595
-4 | 0.026 | 0.00814 | -0.086 | 3.149
-3.5 | 0.087 | 0.00803 | -0.087 | 10.808
-3 | 0.148 | 0.00732 | -0.088 | 20.249
-2.5 | 0.21 | 0.00808 | -0.089 | 25.987
-2 | 0.272 | 0.00802 | -0.09 | 33.889
-1.5 | 0.333 | 0.0088 | -0.091 | 37.888
-1 | 0.395 | 0.00874 | -0.093 | 45.191
-0.5 | 0.456 | 0.00878 | -0.094 | 52.006
0 | 0.521 | 0.00883 | -0.095 | 59.071
0.5 | 0.583 | 0.00879 | -0.096 | 66.353
1 | 0.645 | 0.00838 | -0.097 | 76.943
1.5 | 0.706 | 0.00848 | -0.098 | 83.248
2 | 0.768 | 0.00864 | -0.099 | 88.899
2.5 | 0.829 | 0.00879 | -0.1 | 94.329
3 | 0.89 | 0.00796 | -0.101 | 111.853
3.5 | 0.951 | 0.00815 | -0.103 | 116.752
4 | 1.012 | 0.00836 | -0.104 | 121.089
4.5 | 1.073 | 0.00988 | -0.105 | 108.624
5 | 1.133 | 0.01018 | -0.106 | 111.337
5.5 | 1.179 | 0.01576 | -0.106 | 74.801
6 | 1.236 | 0.01637 | -0.107 | 75.509
6.5 | 1.29 | 0.01706 | -0.107 | 75.617
7 | 1.343 | 0.01779 | -0.108 | 75.458
7.5 | 1.395 | 0.01873 | -0.109 | 74.466
8 | 1.444 | 0.0196 | -0.11 | 73.689
8.5 | 1.493 | 0.02056 | -0.111 | 72.623
9 | 1.534 | 0.02117 | -0.112 | 72.484
9.5 | 1.569 | 0.02231 | -0.112 | 70.331
10 | 1.6 | 0.02405 | -0.113 | 66.522
10.5 | 1.623 | 0.0253 | -0.114 | 64.156
11 | 1.639 | 0.02694 | -0.115 | 60.862
11.5 | 1.647 | 0.02943 | -0.115 | 55.965
12 | 1.646 | 0.03094 | -0.116 | 53.204
12.5 | 1.637 | 0.03362 | -0.116 | 48.689
13 | 1.618 | 0.03552 | -0.117 | 45.544
13.5 | 1.588 | 0.03785 | -0.117 | 41.968
14 | 1.546 | 0.04171 | -0.117 | 37.08
14.5 | 1.493 | 0.04592 | -0.117 | 32.515
15 | 1.431 | 0.05029 | -0.117 | 28.451
15.5 | 1.35 | 0.05832 | -0.116 | 23.142
16 | 1.127 | 0.12619 | -0.061 | 8.928
16.5 | 1.059 | 0.13443 | -0.061 | 7.876

## 46. Re 1M Mach 0.25 (2)
BIGFOIL.COM POLAR EXPORT
usa29
USA 29 |  |  |  | Cl Max: | 1.2649 | at alpha= | 13 | deg
XFOIL ncrit=9 |  |  |  | L/D Max: | 97.9147 | at alpha= | 6.5 | deg
Re: | 1000000 |  |  | Cd Min: | 0.18505 | at alpha= | -17 | deg
Mach: | 0.25 |  |  | Cl=0 at alpha= | -4.51 | deg
|  |  |  | @ Cl=0.1, Cd= | 0.0097557
|  |  |  | @ Cl=0.4, Cd= | 0.0084267
|  |  |  | @ Cl=0.6, Cd= | 0.0084834
alpha (deg) | Cl | Cd | Cm | Cl/Cd
-17 | -0.3498 | 0.18505 | -0.0361 | -1.8903
-16.5 | -0.3445 | 0.17684 | -0.0389 | -1.9481
-16 | -0.3381 | 0.16994 | -0.0404 | -1.9895
-15.5 | -0.3287 | 0.16501 | -0.0404 | -1.992
-15 | -0.3252 | 0.1592 | -0.0406 | -2.0427
-14.5 | -0.3268 | 0.15194 | -0.0411 | -2.1508
-14 | -0.331 | 0.13647 | -0.049 | -2.4254
-13.5 | -0.2991 | 0.13121 | -0.0548 | -2.2796
-12.5 | -0.5987 | 0.05587 | -0.1055 | -10.7159
-12 | -0.691 | 0.02993 | -0.1349 | -23.0872
-11.5 | -0.6496 | 0.0231 | -0.1408 | -28.1212
-11 | -0.5887 | 0.0215 | -0.1422 | -27.3814
-10.5 | -0.5401 | 0.02027 | -0.1408 | -26.6453
-10 | -0.502 | 0.01867 | -0.1377 | -26.8881
-9.5 | -0.4506 | 0.0183 | -0.1359 | -24.623
-9 | -0.4042 | 0.01757 | -0.1333 | -23.0051
-8.5 | -0.368 | 0.01593 | -0.1294 | -23.1011
-8 | -0.321 | 0.01531 | -0.1268 | -20.9667
-7.5 | -0.2742 | 0.01461 | -0.1242 | -18.768
-7 | -0.2267 | 0.01391 | -0.1217 | -16.2976
-6.5 | -0.1779 | 0.01336 | -0.1193 | -13.3159
-6 | -0.1378 | 0.01176 | -0.1156 | -11.7177
-5.5 | -0.0909 | 0.0111 | -0.1129 | -8.1892
-5 | -0.0442 | 0.01065 | -0.1101 | -4.1502
-4.5 | 0.0009 | 0.01033 | -0.107 | 0.087125
-4 | 0.0475 | 0.01011 | -0.1043 | 4.6983
-3.5 | 0.0954 | 0.00979 | -0.1018 | 9.7446
-3 | 0.145 | 0.00942 | -0.0998 | 15.3928
-2.5 | 0.1966 | 0.00921 | -0.0982 | 21.3464
-2 | 0.2488 | 0.00906 | -0.0968 | 27.4614
-1.5 | 0.3003 | 0.0089 | -0.0952 | 33.7416
-1 | 0.3509 | 0.00868 | -0.0936 | 40.4263
-0.5 | 0.4013 | 0.00842 | -0.092 | 47.6603
0 | 0.4503 | 0.00835 | -0.0901 | 53.9281
0.5 | 0.4979 | 0.00831 | -0.0879 | 59.9158
1 | 0.5474 | 0.00834 | -0.086 | 65.6355
1.5 | 0.5963 | 0.00847 | -0.084 | 70.4014
2 | 0.6434 | 0.00864 | -0.0816 | 74.4676
2.5 | 0.6906 | 0.00876 | -0.0793 | 78.8356
3 | 0.7348 | 0.00894 | -0.0763 | 82.1924
3.5 | 0.7777 | 0.00909 | -0.0731 | 85.5556
4 | 0.823 | 0.00926 | -0.0705 | 88.8769
4.5 | 0.8663 | 0.00951 | -0.0675 | 91.0936
5 | 0.9099 | 0.00969 | -0.0646 | 93.9009
5.5 | 0.9533 | 0.00995 | -0.0617 | 95.809
6 | 0.9927 | 0.01024 | -0.058 | 96.9434
6.5 | 1.033 | 0.01055 | -0.0546 | 97.9147
7 | 1.0705 | 0.01098 | -0.0508 | 97.4954
7.5 | 1.105 | 0.0115 | -0.0465 | 96.087
8 | 1.1253 | 0.01254 | -0.04 | 89.7368
8.5 | 1.1038 | 0.01536 | -0.0277 | 71.862
9 | 1.0484 | 0.02031 | -0.0128 | 51.6199
9.5 | 1.0639 | 0.02241 | -0.008 | 47.4743
10 | 1.0816 | 0.0246 | -0.004 | 43.9675
10.5 | 1.1001 | 0.02697 | -0.0007 | 40.7898
11 | 1.1082 | 0.03036 | 0.0028 | 36.502
13 | 1.2649 | 0.05417 | -0.0255 | 23.3506
13.5 | 1.2612 | 0.06022 | -0.0242 | 20.9432
14 | 1.2593 | 0.06624 | -0.0233 | 19.0112
14.5 | 1.2536 | 0.07281 | -0.0226 | 17.2174
15 | 1.2421 | 0.08002 | -0.0219 | 15.5224
15.5 | 1.2437 | 0.08586 | -0.0214 | 14.4852
16 | 1.2468 | 0.09154 | -0.0209 | 13.6203
16.5 | 1.2517 | 0.09722 | -0.0209 | 12.8749
17 | 1.2561 | 0.10274 | -0.0207 | 12.226
17.5 | 1.2598 | 0.10841 | -0.0206 | 11.6207
18 | 1.261 | 0.11483 | -0.0215 | 10.9815

## 47. Re 1M Mach 0.50 (1)
BIGFOIL.COM POLAR EXPORT
usa29
USA 29 |  |  |  | Cl Max: | 1.626 | at alpha= | 9 | deg
JavaFoil+Calcfoil stall+Eppler ext transition |  |  |  | L/D Max: | 121.018 | at alpha= | 3.5 | deg
Re: | 1000000 |  |  | Cd Min: | 0.00741 | at alpha= | -2.5 | deg
Mach: | 0.5 |  |  | Cl=0 at alpha= | -4.2258 | deg
|  |  |  | @ Cl=0.1, Cd= | 0.0083577
|  |  |  | @ Cl=0.4, Cd= | 0.00932
|  |  |  | @ Cl=0.6, Cd= | 0.0093648
alpha (deg) | Cl | Cd | Cm | Cl/Cd
-20 | -0.872 | 0.19545 | -0.04 | -4.462
-19.5 | -0.844 | 0.1825 | -0.039 | -4.623
-19 | -0.815 | 0.18642 | -0.039 | -4.371
-18.5 | -0.787 | 0.1813 | -0.039 | -4.343
-18 | -0.761 | 0.1768 | -0.039 | -4.301
-17.5 | -0.734 | 0.1627 | -0.039 | -4.51
-17 | -0.709 | 0.15799 | -0.041 | -4.489
-16.5 | -0.678 | 0.15169 | -0.039 | -4.472
-16 | -0.65 | 0.1457 | -0.038 | -4.464
-15.5 | -0.623 | 0.14622 | -0.038 | -4.259
-15 | -0.595 | 0.14182 | -0.038 | -4.197
-14.5 | -0.568 | 0.13929 | -0.038 | -4.077
-14 | -0.541 | 0.13406 | -0.038 | -4.034
-13.5 | -0.514 | 0.11954 | -0.039 | -4.297
-13 | -0.486 | 0.11624 | -0.039 | -4.185
-12.5 | -0.459 | 0.11226 | -0.04 | -4.09
-12 | -0.432 | 0.10792 | -0.04 | -4
-11.5 | -0.404 | 0.10522 | -0.041 | -3.842
-11 | -0.377 | 0.10182 | -0.041 | -3.7
-10.5 | -0.349 | 0.11147 | -0.041 | -3.131
-10 | -0.321 | 0.10364 | -0.039 | -3.096
-9.5 | -0.293 | 0.08544 | -0.039 | -3.432
-9 | -0.266 | 0.07936 | -0.04 | -3.349
-8.5 | -0.238 | 0.07545 | -0.041 | -3.157
-8 | -0.326 | 0.05659 | -0.046 | -5.757
-7.5 | -0.31 | 0.05089 | -0.048 | -6.088
-7 | -0.277 | 0.04598 | -0.049 | -6.015
-6.5 | -0.243 | 0.03528 | -0.066 | -6.899
-6 | -0.201 | 0.02632 | -0.074 | -7.642
-5.5 | -0.149 | 0.02341 | -0.076 | -6.344
-5 | -0.093 | 0.02068 | -0.078 | -4.476
-4.5 | -0.034 | 0.01918 | -0.08 | -1.793
-4 | 0.028 | 0.00766 | -0.096 | 3.709
-3.5 | 0.096 | 0.00836 | -0.097 | 11.544
-3 | 0.165 | 0.00832 | -0.099 | 19.839
-2.5 | 0.234 | 0.00741 | -0.1 | 31.596
-2 | 0.303 | 0.00838 | -0.101 | 36.148
-1.5 | 0.372 | 0.00932 | -0.102 | 39.929
-1 | 0.441 | 0.00932 | -0.103 | 47.295
-0.5 | 0.509 | 0.00938 | -0.105 | 54.331
0 | 0.582 | 0.00937 | -0.106 | 62.142
0.5 | 0.651 | 0.00935 | -0.107 | 69.656
1 | 0.72 | 0.00951 | -0.108 | 75.726
1.5 | 0.788 | 0.00918 | -0.11 | 85.858
2 | 0.857 | 0.00946 | -0.111 | 90.626
2.5 | 0.925 | 0.00979 | -0.112 | 94.493
3 | 0.993 | 0.0085 | -0.113 | 116.848
3.5 | 1.061 | 0.00877 | -0.115 | 121.018
4 | 1.129 | 0.0108 | -0.116 | 104.512
4.5 | 1.196 | 0.01123 | -0.117 | 106.522
5 | 1.234 | 0.01818 | -0.116 | 67.897
5.5 | 1.297 | 0.01899 | -0.117 | 68.282
6 | 1.358 | 0.02003 | -0.118 | 67.82
6.5 | 1.416 | 0.02121 | -0.118 | 66.755
7 | 1.47 | 0.02256 | -0.119 | 65.163
7.5 | 1.52 | 0.02395 | -0.12 | 63.468
8 | 1.566 | 0.02546 | -0.121 | 61.513
8.5 | 1.608 | 0.02726 | -0.122 | 58.992
9 | 1.626 | 0.02915 | -0.122 | 55.779
9.5 | 1.615 | 0.03142 | -0.123 | 51.381
10 | 1.551 | 0.03555 | -0.123 | 43.619
10.5 | 1.118 | 0.07515 | -0.062 | 14.874
11 | 0.836 | 0.09564 | -0.055 | 8.742
11.5 | 0.864 | 0.10055 | -0.06 | 8.593
12 | 0.891 | 0.10733 | -0.062 | 8.302
12.5 | 0.917 | 0.11545 | -0.06 | 7.941
13 | 0.943 | 0.1211 | -0.061 | 7.79
13.5 | 0.969 | 0.12092 | -0.061 | 8.018
14 | 0.996 | 0.12442 | -0.061 | 8.004

## 48. Re 1M Mach 0.50 (2)
BIGFOIL.COM POLAR EXPORT
usa29
USA 29 |  |  |  | Cl Max: | 1.1663 | at alpha= | 7.5 | deg
XFOIL ncrit=9 |  |  |  | L/D Max: | 84.9368 | at alpha= | 5.5 | deg
Re: | 1000000 |  |  | Cd Min: | 0.23801 | at alpha= | -20 | deg
Mach: | 0.5 |  |  | Cl=0 at alpha= | -4.322 | deg
|  |  |  | @ Cl=0.1, Cd= | 0.011298
|  |  |  | @ Cl=0.4, Cd= | 0.0094203
|  |  |  | @ Cl=0.6, Cd= | 0.0091839
alpha (deg) | Cl | Cd | Cm | Cl/Cd
-20 | -0.4449 | 0.23801 | -0.0243 | -1.8692
-19.5 | -0.4263 | 0.23127 | -0.0275 | -1.8433
-19 | -0.4069 | 0.22562 | -0.0304 | -1.8035
-18.5 | -0.3905 | 0.21806 | -0.0334 | -1.7908
-18 | -0.3775 | 0.20996 | -0.0368 | -1.798
-17.5 | -0.3607 | 0.20409 | -0.0383 | -1.7674
-17 | -0.3453 | 0.19856 | -0.0398 | -1.739
-16.5 | -0.335 | 0.19126 | -0.0418 | -1.7515
-16 | -0.3278 | 0.18447 | -0.0429 | -1.777
-15.5 | -0.322 | 0.17825 | -0.0429 | -1.8065
-14.5 | -0.2613 | 0.16097 | -0.0567 | -1.6233
-14 | -0.2362 | 0.15137 | -0.0638 | -1.5604
-13.5 | -0.2185 | 0.14095 | -0.0706 | -1.5502
-13 | -0.185 | 0.13451 | -0.0768 | -1.3754
-12.5 | -0.162 | 0.12526 | -0.084 | -1.2933
-12 | -0.1509 | 0.11526 | -0.0902 | -1.3092
-11.5 | -0.1181 | 0.10894 | -0.0962 | -1.0841
-11 | -0.1118 | 0.09773 | -0.104 | -1.144
-10.5 | -0.0729 | 0.09169 | -0.1116 | -0.79507
-10 | -0.0531 | 0.08149 | -0.122 | -0.65161
-9.5 | -0.0045 | 0.07534 | -0.1324 | -0.059729
-9 | 0.0106 | 0.06439 | -0.1451 | 0.16462
-8.5 | 0.0017 | 0.05451 | -0.1536 | 0.031187
-8 | -0.0097 | 0.04796 | -0.1565 | -0.20225
-7.5 | -0.0642 | 0.04038 | -0.1544 | -1.5899
-7 | -0.1386 | 0.02822 | -0.1531 | -4.9114
-6.5 | -0.1459 | 0.02097 | -0.1494 | -6.9576
-6 | -0.1273 | 0.01772 | -0.142 | -7.184
-5.5 | -0.1019 | 0.01541 | -0.1341 | -6.6126
-5 | -0.0651 | 0.01381 | -0.1275 | -4.714
-4.5 | -0.0184 | 0.01275 | -0.1222 | -1.4431
-4 | 0.0333 | 0.01196 | -0.1178 | 2.7843
-3 | 0.1431 | 0.01087 | -0.1106 | 13.1647
-2.5 | 0.1974 | 0.01025 | -0.1071 | 19.2585
-2 | 0.2536 | 0.00992 | -0.1042 | 25.5645
-1.5 | 0.3096 | 0.00972 | -0.1013 | 31.8519
-1 | 0.3667 | 0.00955 | -0.0987 | 38.3979
-0.5 | 0.4206 | 0.00934 | -0.0957 | 45.0321
0 | 0.4683 | 0.00925 | -0.0915 | 50.627
0.5 | 0.5182 | 0.00908 | -0.0878 | 57.0705
1 | 0.5662 | 0.00909 | -0.0838 | 62.2882
1.5 | 0.613 | 0.00922 | -0.0796 | 66.4859
2 | 0.6644 | 0.00942 | -0.0762 | 70.5308
2.5 | 0.7153 | 0.00968 | -0.0729 | 73.8946
3 | 0.7643 | 0.01004 | -0.0692 | 76.1255
3.5 | 0.8161 | 0.01032 | -0.066 | 79.0795
4 | 0.8643 | 0.01068 | -0.0623 | 80.927
4.5 | 0.9133 | 0.01101 | -0.0586 | 82.9519
5 | 0.9623 | 0.01141 | -0.055 | 84.3383
5.5 | 1.0082 | 0.01187 | -0.0508 | 84.9368
6 | 1.0514 | 0.0124 | -0.0462 | 84.7903
6.5 | 1.0949 | 0.01305 | -0.0417 | 83.9004
7 | 1.1338 | 0.01382 | -0.0366 | 82.0405
7.5 | 1.1663 | 0.01495 | -0.0309 | 78.0134
8.5 | 1.1139 | 0.02329 | -0.0096 | 47.8274
9 | 1.0464 | 0.03168 | -0.0006 | 33.0303
9.5 | 1.0486 | 0.03652 | 0.0028 | 28.713
10 | 1.0551 | 0.04129 | 0.0054 | 25.5534
10.5 | 1.0563 | 0.04669 | 0.0076 | 22.6237
11 | 1.0562 | 0.05241 | 0.0094 | 20.1526
11.5 | 1.0428 | 0.05959 | 0.0107 | 17.4996
12 | 1.0387 | 0.06626 | 0.0115 | 15.6761
12.5 | 1.0332 | 0.07327 | 0.0118 | 14.1013

## 49. Re 2M Mach 0.00 (1)
BIGFOIL.COM POLAR EXPORT
usa29
USA 29 |  |  |  | Cl Max: | 1.687 | at alpha= | 13 | deg
JavaFoil+Calcfoil stall+Eppler ext transition |  |  |  | L/D Max: | 130.19 | at alpha= | 3.5 | deg
Re: | 2000000 |  |  | Cd Min: | 0.00655 | at alpha= | -3 | deg
Mach: | 0 |  |  | Cl=0 at alpha= | -4.2119 | deg
|  |  |  | @ Cl=0.1, Cd= | 0.00699
|  |  |  | @ Cl=0.4, Cd= | 0.0076744
|  |  |  | @ Cl=0.6, Cd= | 0.0074142
alpha (deg) | Cl | Cd | Cm | Cl/Cd
-20 | -0.682 | 0.17282 | -0.03 | -3.948
-19.5 | -0.698 | 0.16132 | -0.031 | -4.325
-19 | -0.712 | 0.15227 | -0.031 | -4.676
-18.5 | -0.725 | 0.14345 | -0.032 | -5.054
-18 | -0.736 | 0.13598 | -0.032 | -5.414
-17.5 | -0.745 | 0.12959 | -0.033 | -5.751
-17 | -0.752 | 0.12251 | -0.033 | -6.141
-16.5 | -0.757 | 0.11724 | -0.034 | -6.456
-16 | -0.761 | 0.11023 | -0.036 | -6.906
-15.5 | -0.763 | 0.10104 | -0.038 | -7.553
-15 | -0.76 | 0.0956 | -0.039 | -7.951
-14.5 | -0.754 | 0.08886 | -0.04 | -8.484
-14 | -0.743 | 0.08374 | -0.041 | -8.877
-13.5 | -0.731 | 0.07829 | -0.042 | -9.332
-13 | -0.712 | 0.07467 | -0.043 | -9.536
-12.5 | -0.695 | 0.06634 | -0.046 | -10.474
-12 | -0.67 | 0.05908 | -0.049 | -11.339
-11.5 | -0.642 | 0.05253 | -0.051 | -12.22
-11 | -0.615 | 0.04464 | -0.054 | -13.769
-10.5 | -0.582 | 0.03936 | -0.056 | -14.797
-10 | -0.549 | 0.03355 | -0.058 | -16.356
-9.5 | -0.509 | 0.03079 | -0.06 | -16.531
-9 | -0.467 | 0.02782 | -0.061 | -16.8
-8.5 | -0.424 | 0.02582 | -0.062 | -16.427
-8 | -0.378 | 0.02505 | -0.063 | -15.104
-7.5 | -0.374 | 0.00891 | -0.076 | -42.018
-7 | -0.32 | 0.00871 | -0.077 | -36.717
-6.5 | -0.264 | 0.00768 | -0.078 | -34.407
-6 | -0.208 | 0.00698 | -0.079 | -29.79
-5.5 | -0.151 | 0.00731 | -0.08 | -20.586
-5 | -0.093 | 0.0072 | -0.081 | -12.858
-4.5 | -0.034 | 0.00711 | -0.082 | -4.797
-4 | 0.025 | 0.00707 | -0.083 | 3.518
-3.5 | 0.084 | 0.00715 | -0.084 | 11.77
-3 | 0.144 | 0.00655 | -0.086 | 21.935
-2.5 | 0.203 | 0.00714 | -0.087 | 28.494
-2 | 0.263 | 0.00707 | -0.088 | 37.235
-1.5 | 0.323 | 0.00767 | -0.089 | 42.102
-1 | 0.383 | 0.00766 | -0.09 | 49.956
-0.5 | 0.442 | 0.00771 | -0.091 | 57.33
0 | 0.505 | 0.00715 | -0.092 | 70.633
0.5 | 0.565 | 0.00761 | -0.093 | 74.188
1 | 0.624 | 0.00728 | -0.094 | 85.752
1.5 | 0.684 | 0.00744 | -0.095 | 91.995
2 | 0.744 | 0.00757 | -0.096 | 98.18
2.5 | 0.803 | 0.00766 | -0.097 | 104.835
3 | 0.862 | 0.007 | -0.098 | 123.185
3.5 | 0.922 | 0.00708 | -0.099 | 130.19
4 | 0.981 | 0.00828 | -0.1 | 118.488
4.5 | 1.04 | 0.00852 | -0.102 | 122.026
5 | 1.098 | 0.00873 | -0.103 | 125.772
5.5 | 1.157 | 0.01147 | -0.104 | 100.833
6 | 1.215 | 0.01374 | -0.105 | 88.439
6.5 | 1.272 | 0.01227 | -0.106 | 103.645
7 | 1.314 | 0.01499 | -0.106 | 87.65
7.5 | 1.364 | 0.01558 | -0.107 | 87.564
8 | 1.415 | 0.01612 | -0.108 | 87.765
8.5 | 1.464 | 0.01685 | -0.108 | 86.849
9 | 1.506 | 0.01762 | -0.109 | 85.511
9.5 | 1.545 | 0.01807 | -0.11 | 85.512
10 | 1.581 | 0.01928 | -0.111 | 81.976
10.5 | 1.611 | 0.02022 | -0.112 | 79.692
11 | 1.638 | 0.02133 | -0.112 | 76.793
11.5 | 1.658 | 0.02225 | -0.113 | 74.524
12 | 1.674 | 0.02367 | -0.114 | 70.733
12.5 | 1.683 | 0.02573 | -0.114 | 65.389
13 | 1.687 | 0.02664 | -0.115 | 63.311
13.5 | 1.685 | 0.02857 | -0.115 | 58.981
14 | 1.678 | 0.03059 | -0.116 | 54.837
14.5 | 1.665 | 0.03281 | -0.117 | 50.744
15 | 1.647 | 0.03475 | -0.117 | 47.4
15.5 | 1.623 | 0.03739 | -0.117 | 43.423
16 | 1.595 | 0.04015 | -0.118 | 39.73
16.5 | 1.562 | 0.04363 | -0.118 | 35.803
17 | 1.527 | 0.04652 | -0.119 | 32.818
17.5 | 1.484 | 0.05071 | -0.119 | 29.272
18 | 1.441 | 0.05541 | -0.119 | 26.004

## 50. Re 2M Mach 0.00 (2)
BIGFOIL.COM POLAR EXPORT
usa29
USA 29 |  |  |  | Cl Max: | 1.2295 | at alpha= | 12.5 | deg
XFOIL ncrit=9 |  |  |  | L/D Max: | 118.643 | at alpha= | 6 | deg
Re: | 2000000 |  |  | Cd Min: | 0.20992 | at alpha= | -20 | deg
Mach: | 0 |  |  | Cl=0 at alpha= | -4.3947 | deg
|  |  |  | @ Cl=0.1, Cd= | 0.008026
|  |  |  | @ Cl=0.4, Cd= | 0.007316
|  |  |  | @ Cl=0.6, Cd= | 0.0069914
alpha (deg) | Cl | Cd | Cm | Cl/Cd
-20 | -0.4441 | 0.20992 | -0.0201 | -2.1156
-19.5 | -0.4325 | 0.20337 | -0.0232 | -2.1267
-18.5 | -0.5129 | 0.1598 | -0.0381 | -3.2096
-18 | -0.5046 | 0.15405 | -0.0406 | -3.2756
-17.5 | -0.5349 | 0.13968 | -0.0468 | -3.8295
-17 | -0.5794 | 0.12366 | -0.0541 | -4.6854
-16.5 | -0.715 | 0.09368 | -0.0696 | -7.6324
-16 | -1.0621 | 0.03888 | -0.11 | -27.3174
-15.5 | -1.0691 | 0.02535 | -0.1204 | -42.1736
-15 | -1.0302 | 0.02144 | -0.1222 | -48.0504
-14.5 | -0.9758 | 0.01927 | -0.1247 | -50.6383
-14 | -0.9238 | 0.01703 | -0.1267 | -54.2454
-13.5 | -0.8737 | 0.01562 | -0.127 | -55.9347
-13 | -0.8303 | 0.01445 | -0.1256 | -57.4602
-12.5 | -0.7855 | 0.01358 | -0.124 | -57.8424
-12 | -0.7388 | 0.01298 | -0.1225 | -56.9183
-11.5 | -0.693 | 0.0124 | -0.1207 | -55.8871
-11 | -0.6447 | 0.01202 | -0.1193 | -53.6356
-10.5 | -0.5957 | 0.01173 | -0.118 | -50.7843
-10 | -0.5459 | 0.01149 | -0.1167 | -47.5109
-9 | -0.45 | 0.01064 | -0.1136 | -42.2932
-8.5 | -0.3995 | 0.0104 | -0.1125 | -38.4135
-8 | -0.3484 | 0.01019 | -0.1114 | -34.1904
-7.5 | -0.2964 | 0.01008 | -0.1105 | -29.4048
-7 | -0.252 | 0.0093 | -0.1082 | -27.0968
-6.5 | -0.2023 | 0.00907 | -0.1068 | -22.3043
-6 | -0.1536 | 0.00887 | -0.1052 | -17.3168
-5.5 | -0.108 | 0.00875 | -0.103 | -12.3429
-5 | -0.0605 | 0.00871 | -0.1011 | -6.946
-4.5 | -0.0103 | 0.00864 | -0.0998 | -1.1921
-4 | 0.0386 | 0.00821 | -0.0983 | 4.7016
-3.5 | 0.0897 | 0.00805 | -0.0972 | 11.1429
-3 | 0.1412 | 0.00793 | -0.0962 | 17.8058
-2.5 | 0.1936 | 0.00782 | -0.0953 | 24.757
-2 | 0.2454 | 0.00773 | -0.0944 | 31.7464
-1.5 | 0.2965 | 0.00761 | -0.0933 | 38.9619
-1 | 0.3481 | 0.00748 | -0.0924 | 46.5374
-0.5 | 0.3978 | 0.00732 | -0.0911 | 54.3443
0 | 0.4472 | 0.00723 | -0.0897 | 61.8534
0.5 | 0.4951 | 0.00705 | -0.088 | 70.227
1 | 0.5424 | 0.00702 | -0.0862 | 77.265
1.5 | 0.5889 | 0.00698 | -0.0843 | 84.3696
2 | 0.6375 | 0.00703 | -0.0828 | 90.6828
2.5 | 0.6852 | 0.00716 | -0.0811 | 95.6983
3 | 0.7327 | 0.00726 | -0.0793 | 100.9229
3.5 | 0.7781 | 0.00738 | -0.0772 | 105.4336
4 | 0.8193 | 0.00752 | -0.0741 | 108.9495
4.5 | 0.8643 | 0.00762 | -0.0719 | 113.4252
5 | 0.9066 | 0.00784 | -0.0692 | 115.6378
5.5 | 0.9476 | 0.00806 | -0.0663 | 117.5682
6 | 0.9883 | 0.00833 | -0.0634 | 118.6435
6.5 | 1.0271 | 0.00869 | -0.0602 | 118.1933
7 | 1.0633 | 0.00909 | -0.0566 | 116.9747
7.5 | 1.0853 | 0.00997 | -0.0505 | 108.8566
8 | 1.0837 | 0.01168 | -0.0403 | 92.7825
8.5 | 1.0433 | 0.01502 | -0.0245 | 69.4607
9 | 1.0665 | 0.01615 | -0.0198 | 66.0372
9.5 | 1.0933 | 0.0172 | -0.016 | 63.564
10 | 1.1222 | 0.01822 | -0.0127 | 61.5917
10.5 | 1.1449 | 0.01966 | -0.0089 | 58.235
11 | 1.1721 | 0.02097 | -0.006 | 55.8941
11.5 | 1.1962 | 0.02258 | -0.0031 | 52.9761
12 | 1.2107 | 0.02495 | 0.0004 | 48.5251
12.5 | 1.2295 | 0.02731 | 0.0029 | 45.0201

## 51. Re 2M Mach 0.10 (1)
BIGFOIL.COM POLAR EXPORT
usa29
USA 29 |  |  |  | Cl Max: | 1.682 | at alpha= | 13 | deg
JavaFoil+Calcfoil stall+Eppler ext transition |  |  |  | L/D Max: | 130.198 | at alpha= | 3.5 | deg
Re: | 2000000 |  |  | Cd Min: | 0.0066 | at alpha= | -3 | deg
Mach: | 0.1 |  |  | Cl=0 at alpha= | -4.2119 | deg
|  |  |  | @ Cl=0.1, Cd= | 0.0070027
|  |  |  | @ Cl=0.4, Cd= | 0.0077446
|  |  |  | @ Cl=0.6, Cd= | 0.0074433
alpha (deg) | Cl | Cd | Cm | Cl/Cd
-20 | -0.638 | 0.17664 | -0.03 | -3.614
-19.5 | -0.657 | 0.16944 | -0.031 | -3.878
-19 | -0.675 | 0.15756 | -0.031 | -4.282
-18.5 | -0.691 | 0.14797 | -0.032 | -4.669
-18 | -0.706 | 0.13854 | -0.032 | -5.093
-17.5 | -0.718 | 0.13078 | -0.033 | -5.492
-17 | -0.729 | 0.1256 | -0.033 | -5.8
-16.5 | -0.736 | 0.11919 | -0.034 | -6.178
-16 | -0.741 | 0.11188 | -0.034 | -6.626
-15.5 | -0.743 | 0.10594 | -0.035 | -7.016
-15 | -0.747 | 0.09724 | -0.038 | -7.68
-14.5 | -0.744 | 0.09017 | -0.04 | -8.247
-14 | -0.735 | 0.08542 | -0.041 | -8.609
-13.5 | -0.724 | 0.07969 | -0.042 | -9.082
-13 | -0.711 | 0.07312 | -0.044 | -9.727
-12.5 | -0.689 | 0.06934 | -0.045 | -9.931
-12 | -0.665 | 0.06142 | -0.048 | -10.83
-11.5 | -0.639 | 0.0544 | -0.05 | -11.736
-11 | -0.612 | 0.04672 | -0.053 | -13.091
-10.5 | -0.581 | 0.0407 | -0.056 | -14.269
-10 | -0.549 | 0.03408 | -0.059 | -16.098
-9.5 | -0.509 | 0.03123 | -0.06 | -16.308
-9 | -0.468 | 0.02816 | -0.061 | -16.629
-8.5 | -0.425 | 0.02615 | -0.062 | -16.237
-8 | -0.379 | 0.02531 | -0.063 | -14.988
-7.5 | -0.376 | 0.00896 | -0.077 | -41.904
-7 | -0.321 | 0.00872 | -0.078 | -36.819
-6.5 | -0.265 | 0.00774 | -0.079 | -34.287
-6 | -0.209 | 0.00702 | -0.08 | -29.733
-5.5 | -0.151 | 0.00738 | -0.081 | -20.482
-5 | -0.093 | 0.00728 | -0.082 | -12.774
-4.5 | -0.034 | 0.00721 | -0.083 | -4.753
-4 | 0.025 | 0.00713 | -0.084 | 3.505
-3.5 | 0.085 | 0.00714 | -0.085 | 11.846
-3 | 0.144 | 0.0066 | -0.086 | 21.879
-2.5 | 0.204 | 0.00711 | -0.087 | 28.743
-2 | 0.265 | 0.00717 | -0.088 | 36.898
-1.5 | 0.325 | 0.00772 | -0.089 | 42.025
-1 | 0.385 | 0.00777 | -0.09 | 49.492
-0.5 | 0.444 | 0.00767 | -0.091 | 57.914
0 | 0.507 | 0.00712 | -0.092 | 71.322
0.5 | 0.568 | 0.00763 | -0.093 | 74.346
1 | 0.628 | 0.00728 | -0.094 | 86.156
1.5 | 0.687 | 0.00742 | -0.096 | 92.595
2 | 0.747 | 0.00756 | -0.097 | 98.864
2.5 | 0.807 | 0.00775 | -0.098 | 104.108
3 | 0.867 | 0.00703 | -0.099 | 123.295
3.5 | 0.926 | 0.00711 | -0.1 | 130.198
4 | 0.985 | 0.00827 | -0.101 | 119.162
4.5 | 1.045 | 0.00852 | -0.102 | 122.634
5 | 1.104 | 0.00874 | -0.103 | 126.314
5.5 | 1.163 | 0.01158 | -0.104 | 100.42
6 | 1.221 | 0.01389 | -0.105 | 87.932
6.5 | 1.278 | 0.01447 | -0.106 | 88.374
7 | 1.319 | 0.0151 | -0.106 | 87.355
7.5 | 1.37 | 0.0157 | -0.107 | 87.245
8 | 1.421 | 0.01639 | -0.108 | 86.674
8.5 | 1.469 | 0.01705 | -0.109 | 86.159
9 | 1.512 | 0.0178 | -0.11 | 84.965
9.5 | 1.551 | 0.01828 | -0.111 | 84.854
10 | 1.585 | 0.01952 | -0.111 | 81.237
10.5 | 1.615 | 0.02049 | -0.112 | 78.847
11 | 1.64 | 0.02169 | -0.113 | 75.611
11.5 | 1.659 | 0.02265 | -0.114 | 73.281
12 | 1.673 | 0.024 | -0.114 | 69.697
12.5 | 1.68 | 0.0263 | -0.115 | 63.892
13 | 1.682 | 0.02728 | -0.115 | 61.653
13.5 | 1.678 | 0.02868 | -0.116 | 58.516
14 | 1.665 | 0.03142 | -0.116 | 53
14.5 | 1.649 | 0.03323 | -0.117 | 49.612
15 | 1.627 | 0.03583 | -0.118 | 45.405
15.5 | 1.598 | 0.03868 | -0.118 | 41.32
16 | 1.565 | 0.04149 | -0.118 | 37.71
16.5 | 1.527 | 0.04437 | -0.119 | 34.422
17 | 1.484 | 0.04854 | -0.119 | 30.571
17.5 | 1.436 | 0.05316 | -0.119 | 27.005
18 | 1.381 | 0.06053 | -0.118 | 22.814

## 52. Re 2M Mach 0.10 (2)
BIGFOIL.COM POLAR EXPORT
usa29
USA 29 |  |  |  | Cl Max: | 1.2103 | at alpha= | 12 | deg
XFOIL ncrit=9 |  |  |  | L/D Max: | 118.234 | at alpha= | 6 | deg
Re: | 2000000 |  |  | Cd Min: | 0.21734 | at alpha= | -20 | deg
Mach: | 0.1 |  |  | Cl=0 at alpha= | -4.3876 | deg
|  |  |  | @ Cl=0.1, Cd= | 0.0080561
|  |  |  | @ Cl=0.4, Cd= | 0.0073292
|  |  |  | @ Cl=0.6, Cd= | 0.0070194
alpha (deg) | Cl | Cd | Cm | Cl/Cd
-20 | -0.4326 | 0.21734 | -0.0197 | -1.9904
-19.5 | -0.4324 | 0.20397 | -0.0233 | -2.1199
-19 | -0.424 | 0.19612 | -0.0264 | -2.1619
-18 | -0.4866 | 0.15898 | -0.0391 | -3.0608
-17.5 | -0.4991 | 0.14827 | -0.0435 | -3.3662
-17 | -0.5334 | 0.1336 | -0.0498 | -3.9925
-16.5 | -0.6077 | 0.11273 | -0.0597 | -5.3908
-16 | -0.7298 | 0.08726 | -0.0727 | -8.3635
-15.5 | -1.026 | 0.03688 | -0.1153 | -27.82
-15 | -1.0291 | 0.02452 | -0.1239 | -41.9698
-14.5 | -0.9811 | 0.02068 | -0.127 | -47.442
-14 | -0.9219 | 0.0182 | -0.1305 | -50.6538
-13.5 | -0.8779 | 0.01638 | -0.1299 | -53.5958
-13 | -0.8339 | 0.015 | -0.1285 | -55.5933
-12.5 | -0.7889 | 0.01405 | -0.1268 | -56.1495
-12 | -0.7443 | 0.01324 | -0.1248 | -56.216
-11.5 | -0.6964 | 0.01277 | -0.1231 | -54.5341
-11 | -0.65 | 0.0122 | -0.1212 | -53.2787
-10.5 | -0.6006 | 0.01188 | -0.1197 | -50.5556
-10 | -0.5505 | 0.01161 | -0.1183 | -47.416
-9.5 | -0.5051 | 0.01098 | -0.1161 | -46.0018
-9 | -0.4535 | 0.01077 | -0.115 | -42.1077
-8.5 | -0.4024 | 0.01052 | -0.1137 | -38.251
-8 | -0.3511 | 0.01029 | -0.1126 | -34.1205
-7.5 | -0.2988 | 0.01016 | -0.1115 | -29.4094
-7 | -0.2539 | 0.00939 | -0.1092 | -27.0394
-6.5 | -0.2043 | 0.00915 | -0.1077 | -22.3279
-6 | -0.1555 | 0.00895 | -0.1059 | -17.3743
-5.5 | -0.1097 | 0.00882 | -0.1036 | -12.4376
-5 | -0.0617 | 0.00876 | -0.1017 | -7.0434
-4.5 | -0.0111 | 0.00868 | -0.1004 | -1.2788
-4 | 0.0383 | 0.00826 | -0.0988 | 4.6368
-3.5 | 0.0897 | 0.00808 | -0.0977 | 11.1015
-3 | 0.1413 | 0.00796 | -0.0966 | 17.7513
-2.5 | 0.194 | 0.00784 | -0.0958 | 24.7449
-2 | 0.2462 | 0.00775 | -0.0948 | 31.7677
-1 | 0.3494 | 0.00752 | -0.0927 | 46.4628
-0.5 | 0.3994 | 0.00733 | -0.0914 | 54.4884
0 | 0.4488 | 0.00726 | -0.0899 | 61.8182
0.5 | 0.497 | 0.00708 | -0.0883 | 70.1977
1 | 0.5448 | 0.00704 | -0.0865 | 77.3864
1.5 | 0.5908 | 0.00701 | -0.0844 | 84.2796
2 | 0.6397 | 0.00706 | -0.0828 | 90.6091
2.5 | 0.6875 | 0.00717 | -0.0811 | 95.8856
3 | 0.7344 | 0.00729 | -0.0791 | 100.7407
3.5 | 0.7792 | 0.0074 | -0.0767 | 105.2973
4 | 0.8212 | 0.00753 | -0.0738 | 109.0571
4.5 | 0.8661 | 0.00766 | -0.0715 | 113.0679
5 | 0.9087 | 0.00788 | -0.0688 | 115.3173
5.5 | 0.9503 | 0.0081 | -0.0659 | 117.321
6 | 0.9908 | 0.00838 | -0.0629 | 118.2339
6.5 | 1.0298 | 0.00875 | -0.0596 | 117.6914
7 | 1.066 | 0.00916 | -0.0559 | 116.3755
7.5 | 1.0876 | 0.01006 | -0.0496 | 108.1113
8.5 | 1.043 | 0.01526 | -0.0234 | 68.3486
9 | 1.0675 | 0.01637 | -0.0189 | 65.2108
9.5 | 1.0943 | 0.01747 | -0.015 | 62.6388
10 | 1.1228 | 0.01855 | -0.0117 | 60.5283
10.5 | 1.1447 | 0.02009 | -0.0078 | 56.9786
11 | 1.1723 | 0.02144 | -0.005 | 54.6782
11.5 | 1.1958 | 0.02317 | -0.0021 | 51.6098
12 | 1.2103 | 0.02565 | 0.0013 | 47.1852

## 53. Re 2M Mach 0.25 (1)
BIGFOIL.COM POLAR EXPORT
usa29
USA 29 |  |  |  | Cl Max: | 1.657 | at alpha= | 12 | deg
JavaFoil+Calcfoil stall+Eppler ext transition |  |  |  | L/D Max: | 130.616 | at alpha= | 3.5 | deg
Re: | 2000000 |  |  | Cd Min: | 0.00665 | at alpha= | -4 | deg
Mach: | 0.25 |  |  | Cl=0 at alpha= | -4.2131 | deg
|  |  |  | @ Cl=0.1, Cd= | 0.0070985
|  |  |  | @ Cl=0.4, Cd= | 0.0078543
|  |  |  | @ Cl=0.6, Cd= | 0.0076187
alpha (deg) | Cl | Cd | Cm | Cl/Cd
-18.5 | -0.374 | 0.19879 | -0.03 | -1.88
-18 | -0.425 | 0.18322 | -0.031 | -2.317
-17.5 | -0.471 | 0.16653 | -0.032 | -2.831
-17 | -0.514 | 0.1506 | -0.033 | -3.414
-16.5 | -0.552 | 0.13912 | -0.033 | -3.97
-16 | -0.586 | 0.1256 | -0.034 | -4.665
-15.5 | -0.614 | 0.11762 | -0.034 | -5.218
-15 | -0.636 | 0.10996 | -0.035 | -5.788
-14.5 | -0.653 | 0.10162 | -0.036 | -6.428
-14 | -0.664 | 0.09557 | -0.036 | -6.943
-13.5 | -0.668 | 0.08985 | -0.037 | -7.432
-13 | -0.666 | 0.08463 | -0.038 | -7.865
-12.5 | -0.659 | 0.07665 | -0.043 | -8.602
-12 | -0.638 | 0.07029 | -0.044 | -9.081
-11.5 | -0.616 | 0.06447 | -0.046 | -9.548
-11 | -0.594 | 0.05589 | -0.051 | -10.621
-10.5 | -0.564 | 0.0513 | -0.052 | -10.992
-10 | -0.543 | 0.03906 | -0.058 | -13.897
-9.5 | -0.508 | 0.03432 | -0.06 | -14.814
-9 | -0.47 | 0.03079 | -0.062 | -15.27
-8.5 | -0.427 | 0.02878 | -0.063 | -14.845
-8 | -0.384 | 0.02647 | -0.065 | -14.515
-7.5 | -0.339 | 0.0237 | -0.066 | -14.297
-7 | -0.327 | 0.009 | -0.08 | -36.389
-6.5 | -0.271 | 0.00788 | -0.081 | -34.392
-6 | -0.214 | 0.00768 | -0.082 | -27.803
-5.5 | -0.155 | 0.00744 | -0.083 | -20.811
-5 | -0.095 | 0.00734 | -0.084 | -12.992
-4.5 | -0.035 | 0.00675 | -0.085 | -5.201
-4 | 0.026 | 0.00665 | -0.086 | 3.852
-3.5 | 0.087 | 0.00722 | -0.087 | 12.028
-3 | 0.148 | 0.00665 | -0.088 | 22.294
-2.5 | 0.21 | 0.00721 | -0.089 | 29.137
-2 | 0.272 | 0.00722 | -0.09 | 37.637
-1.5 | 0.333 | 0.00783 | -0.092 | 42.596
-1 | 0.395 | 0.00786 | -0.093 | 50.276
-0.5 | 0.456 | 0.00779 | -0.094 | 58.608
0 | 0.521 | 0.00782 | -0.095 | 66.655
0.5 | 0.583 | 0.00769 | -0.096 | 75.807
1 | 0.645 | 0.00743 | -0.097 | 86.798
1.5 | 0.706 | 0.00757 | -0.098 | 93.316
2 | 0.768 | 0.00772 | -0.099 | 99.503
2.5 | 0.829 | 0.00792 | -0.1 | 104.685
3 | 0.89 | 0.00714 | -0.101 | 124.72
3.5 | 0.951 | 0.00728 | -0.103 | 130.616
4 | 1.012 | 0.00847 | -0.104 | 119.455
4.5 | 1.073 | 0.00874 | -0.105 | 122.739
5 | 1.133 | 0.00899 | -0.106 | 126.14
5.5 | 1.194 | 0.01191 | -0.107 | 100.238
6 | 1.254 | 0.01441 | -0.108 | 87.032
6.5 | 1.296 | 0.01521 | -0.108 | 85.194
7 | 1.349 | 0.01587 | -0.109 | 85.027
7.5 | 1.402 | 0.01645 | -0.11 | 85.203
8 | 1.452 | 0.0172 | -0.111 | 84.398
8.5 | 1.5 | 0.01804 | -0.111 | 83.157
9 | 1.542 | 0.01857 | -0.112 | 83.033
9.5 | 1.578 | 0.01958 | -0.113 | 80.594
10 | 1.608 | 0.02094 | -0.114 | 76.776
10.5 | 1.632 | 0.02211 | -0.115 | 73.826
11 | 1.649 | 0.02375 | -0.115 | 69.431
11.5 | 1.656 | 0.02555 | -0.116 | 64.832
12 | 1.657 | 0.02713 | -0.117 | 61.051
12.5 | 1.647 | 0.02935 | -0.117 | 56.108
13 | 1.628 | 0.03061 | -0.118 | 53.193
13.5 | 1.6 | 0.03277 | -0.118 | 48.813
14 | 1.558 | 0.03598 | -0.119 | 43.313
14.5 | 1.508 | 0.03918 | -0.119 | 38.494
15 | 1.447 | 0.04293 | -0.119 | 33.709
15.5 | 1.377 | 0.04691 | -0.119 | 29.348
16 | 1.294 | 0.05298 | -0.118 | 24.42
16.5 | 1.198 | 0.06178 | -0.117 | 19.4
17 | 0.989 | 0.13477 | -0.068 | 7.338

## 54. Re 2M Mach 0.25 (2)
BIGFOIL.COM POLAR EXPORT
usa29
USA 29 |  |  |  | Cl Max: | 1.3734 | at alpha= | 15.5 | deg
XFOIL ncrit=9 |  |  |  | L/D Max: | 115.613 | at alpha= | 6.5 | deg
Re: | 2000000 |  |  | Cd Min: | 0.19736 | at alpha= | -18.5 | deg
Mach: | 0.25 |  |  | Cl=0 at alpha= | -4.3465 | deg
|  |  |  | @ Cl=0.1, Cd= | 0.008225
|  |  |  | @ Cl=0.4, Cd= | 0.0074796
|  |  |  | @ Cl=0.6, Cd= | 0.0071422
alpha (deg) | Cl | Cd | Cm | Cl/Cd
-18.5 | -0.4012 | 0.19736 | -0.0291 | -2.0328
-18 | -0.3878 | 0.19178 | -0.0314 | -2.0221
-17.5 | -0.3983 | 0.17756 | -0.0351 | -2.2432
-16.5 | -0.4073 | 0.15818 | -0.0409 | -2.5749
-16 | -0.4109 | 0.15023 | -0.0429 | -2.7351
-15.5 | -0.4708 | 0.12809 | -0.0534 | -3.6755
-15 | -0.4838 | 0.11518 | -0.0622 | -4.2004
-14.5 | -0.6138 | 0.08415 | -0.0838 | -7.2941
-14 | -0.7068 | 0.06196 | -0.1033 | -11.4074
-13.5 | -0.8464 | 0.03238 | -0.1363 | -26.1396
-13 | -0.8267 | 0.02145 | -0.1456 | -38.5408
-12.5 | -0.7934 | 0.01771 | -0.1441 | -44.7995
-12 | -0.7588 | 0.01587 | -0.14 | -47.8135
-11.5 | -0.7197 | 0.01454 | -0.136 | -49.4979
-11 | -0.674 | 0.01365 | -0.1328 | -49.3773
-10.5 | -0.6261 | 0.01294 | -0.1299 | -48.3849
-10 | -0.5738 | 0.01252 | -0.1276 | -45.8307
-9.5 | -0.5205 | 0.0122 | -0.1256 | -42.6639
-9 | -0.4714 | 0.01159 | -0.123 | -40.673
-8 | -0.3647 | 0.01098 | -0.1193 | -33.2149
-7.5 | -0.3112 | 0.01071 | -0.1176 | -29.057
-7 | -0.2614 | 0.01023 | -0.1153 | -25.5523
-6.5 | -0.2139 | 0.00959 | -0.1126 | -22.3045
-6 | -0.1651 | 0.0094 | -0.1101 | -17.5638
-5.5 | -0.1185 | 0.00922 | -0.1072 | -12.8525
-5 | -0.0682 | 0.00904 | -0.1051 | -7.5442
-4.5 | -0.0159 | 0.00891 | -0.1035 | -1.7845
-4 | 0.0359 | 0.00857 | -0.1018 | 4.189
-3.5 | 0.0889 | 0.00826 | -0.1005 | 10.7627
-3 | 0.1428 | 0.00809 | -0.0993 | 17.6514
-2.5 | 0.196 | 0.00797 | -0.098 | 24.5922
-2 | 0.25 | 0.00788 | -0.0969 | 31.7259
-1.5 | 0.3034 | 0.00775 | -0.0957 | 39.1484
-1 | 0.3555 | 0.00766 | -0.0943 | 46.4099
-0.5 | 0.4073 | 0.00745 | -0.0929 | 54.6711
0 | 0.4588 | 0.0074 | -0.0915 | 62
0.5 | 0.5063 | 0.00723 | -0.0892 | 70.0277
1 | 0.5554 | 0.00718 | -0.0873 | 77.3538
1.5 | 0.6026 | 0.00714 | -0.085 | 84.3978
2 | 0.6492 | 0.00721 | -0.0825 | 90.0416
2.5 | 0.6957 | 0.00728 | -0.08 | 95.5632
3 | 0.7403 | 0.00739 | -0.0771 | 100.1759
3.5 | 0.7856 | 0.00756 | -0.0744 | 103.9153
4 | 0.8316 | 0.00769 | -0.0718 | 108.1404
4.5 | 0.8761 | 0.0079 | -0.069 | 110.8987
5 | 0.9205 | 0.00814 | -0.0662 | 113.0835
5.5 | 0.9633 | 0.0084 | -0.0631 | 114.6786
6 | 1.005 | 0.0087 | -0.0599 | 115.5172
6.5 | 1.0463 | 0.00905 | -0.0566 | 115.6133
7 | 1.0816 | 0.00958 | -0.0523 | 112.9019
7.5 | 1.0996 | 0.01065 | -0.0451 | 103.2488
8 | 1.0839 | 0.01295 | -0.0326 | 83.6988
8.5 | 1.046 | 0.01651 | -0.0182 | 63.3555
9 | 1.0716 | 0.01781 | -0.0139 | 60.1684
9.5 | 1.0978 | 0.0192 | -0.01 | 57.1771
10 | 1.1248 | 0.02066 | -0.0066 | 54.4434
10.5 | 1.1462 | 0.02261 | -0.0029 | 50.6944
11 | 1.1713 | 0.0245 | 0 | 47.8082
11.5 | 1.1893 | 0.02707 | 0.0031 | 43.9342
12 | 1.2027 | 0.03025 | 0.0058 | 39.7587
12.5 | 1.2165 | 0.03375 | 0.0078 | 36.0444
13 | 1.2334 | 0.03723 | 0.0092 | 33.1292
13.5 | 1.2494 | 0.0415 | 0.0092 | 30.106
15.5 | 1.3734 | 0.07117 | -0.0225 | 19.2975
16 | 1.3631 | 0.07848 | -0.0222 | 17.3688
16.5 | 1.3671 | 0.08416 | -0.0221 | 16.2441
17 | 1.3609 | 0.09126 | -0.0224 | 14.9123
17.5 | 1.3479 | 0.0993 | -0.023 | 13.574
18 | 1.3369 | 0.10718 | -0.024 | 12.4734
18.5 | 1.3247 | 0.11531 | -0.0253 | 11.4882
19 | 1.3181 | 0.12275 | -0.0266 | 10.7381
19.5 | 1.3163 | 0.12979 | -0.0283 | 10.1418
20 | 1.3168 | 0.13667 | -0.0303 | 9.6349

## 55. Re 2M Mach 0.50 (1)
BIGFOIL.COM POLAR EXPORT
usa29
USA 29 |  |  |  | Cl Max: | 1.634 | at alpha= | 9 | deg
JavaFoil+Calcfoil stall+Eppler ext transition |  |  |  | L/D Max: | 137.127 | at alpha= | 3.5 | deg
Re: | 2000000 |  |  | Cd Min: | 0.00712 | at alpha= | -5 | deg
Mach: | 0.5 |  |  | Cl=0 at alpha= | -4.209 | deg
|  |  |  | @ Cl=0.1, Cd= | 0.00745
|  |  |  | @ Cl=0.4, Cd= | 0.0082381
|  |  |  | @ Cl=0.6, Cd= | 0.0076878
alpha (deg) | Cl | Cd | Cm | Cl/Cd
-20 | -0.873 | 0.17424 | -0.04 | -5.011
-19.5 | -0.846 | 0.1678 | -0.04 | -5.041
-19 | -0.817 | 0.16369 | -0.04 | -4.994
-18.5 | -0.789 | 0.16208 | -0.04 | -4.871
-18 | -0.762 | 0.15611 | -0.04 | -4.88
-17.5 | -0.735 | 0.1434 | -0.04 | -5.123
-17 | -0.711 | 0.14025 | -0.043 | -5.072
-16.5 | -0.684 | 0.13517 | -0.043 | -5.057
-16 | -0.654 | 0.13115 | -0.041 | -4.984
-15.5 | -0.624 | 0.13371 | -0.039 | -4.667
-15 | -0.596 | 0.13022 | -0.039 | -4.579
-14.5 | -0.569 | 0.12567 | -0.039 | -4.526
-14 | -0.542 | 0.12163 | -0.04 | -4.453
-13.5 | -0.514 | 0.10749 | -0.04 | -4.783
-13 | -0.487 | 0.1035 | -0.04 | -4.704
-12.5 | -0.459 | 0.10081 | -0.04 | -4.557
-12 | -0.432 | 0.096 | -0.041 | -4.499
-11.5 | -0.404 | 0.09314 | -0.041 | -4.342
-11 | -0.377 | 0.08934 | -0.041 | -4.218
-10.5 | -0.349 | 0.09612 | -0.042 | -3.633
-10 | -0.321 | 0.08965 | -0.041 | -3.586
-9.5 | -0.294 | 0.07822 | -0.041 | -3.753
-9 | -0.266 | 0.06789 | -0.042 | -3.92
-8.5 | -0.239 | 0.06159 | -0.044 | -3.876
-8 | -0.327 | 0.05332 | -0.048 | -6.124
-7.5 | -0.314 | 0.04534 | -0.055 | -6.918
-7 | -0.291 | 0.03172 | -0.069 | -9.173
-6.5 | -0.252 | 0.0262 | -0.074 | -9.604
-6 | -0.203 | 0.02324 | -0.076 | -8.725
-5.5 | -0.149 | 0.02124 | -0.077 | -7.028
-5 | -0.105 | 0.00712 | -0.094 | -14.698
-4.5 | -0.039 | 0.00759 | -0.095 | -5.113
-4 | 0.028 | 0.00749 | -0.096 | 3.791
-3.5 | 0.096 | 0.00745 | -0.097 | 12.953
-3 | 0.165 | 0.00745 | -0.099 | 22.175
-2.5 | 0.234 | 0.00749 | -0.1 | 31.245
-2 | 0.303 | 0.00746 | -0.101 | 40.645
-1.5 | 0.372 | 0.00823 | -0.102 | 45.191
-1 | 0.441 | 0.00825 | -0.103 | 53.439
-0.5 | 0.51 | 0.00828 | -0.105 | 61.562
0 | 0.582 | 0.00768 | -0.106 | 75.784
0.5 | 0.651 | 0.00771 | -0.107 | 84.445
1 | 0.72 | 0.00797 | -0.108 | 90.352
1.5 | 0.788 | 0.0083 | -0.11 | 94.992
2 | 0.857 | 0.00846 | -0.111 | 101.246
2.5 | 0.925 | 0.00869 | -0.112 | 106.487
3 | 0.993 | 0.00752 | -0.113 | 132.014
3.5 | 1.061 | 0.00774 | -0.115 | 137.127
4 | 1.129 | 0.00951 | -0.116 | 118.637
4.5 | 1.196 | 0.00983 | -0.117 | 121.635
5 | 1.24 | 0.01612 | -0.116 | 76.903
5.5 | 1.303 | 0.01681 | -0.117 | 77.468
6 | 1.364 | 0.01773 | -0.118 | 76.934
6.5 | 1.422 | 0.01871 | -0.119 | 76.022
7 | 1.475 | 0.01999 | -0.12 | 73.825
7.5 | 1.527 | 0.0213 | -0.121 | 71.672
8 | 1.574 | 0.02275 | -0.122 | 69.193
8.5 | 1.616 | 0.02429 | -0.122 | 66.524
9 | 1.634 | 0.02538 | -0.123 | 64.402
9.5 | 1.624 | 0.02749 | -0.124 | 59.088
10 | 1.56 | 0.03146 | -0.124 | 49.581
10.5 | 1.313 | 0.03671 | -0.124 | 35.779
11 | 0.837 | 0.08825 | -0.059 | 9.486
11.5 | 0.865 | 0.09366 | -0.062 | 9.231
12 | 0.891 | 0.099 | -0.063 | 9.003
12.5 | 0.917 | 0.10497 | -0.062 | 8.739
13 | 0.944 | 0.10754 | -0.062 | 8.777
13.5 | 0.97 | 0.10987 | -0.062 | 8.828
14 | 0.996 | 0.11429 | -0.063 | 8.718

## 56. Re 2M Mach 0.50 (2)
BIGFOIL.COM POLAR EXPORT
usa29
USA 29 |  |  |  | Cl Max: | 1.1542 | at alpha= | 7.5 | deg
XFOIL ncrit=9 |  |  |  | L/D Max: | 103.401 | at alpha= | 5.5 | deg
Re: | 2000000 |  |  | Cd Min: | 0.06431 | at alpha= | 12.5 | deg
Mach: | 0.5 |  |  | Cl=0 at alpha= | -99 | deg
|  |  |  | @ Cl=0.1, Cd= | 0.008
|  |  |  | @ Cl=0.4, Cd= | 0.008
|  |  |  | @ Cl=0.6, Cd= | 0.0078902
alpha (deg) | Cl | Cd | Cm | Cl/Cd
0 | 0.4746 | 0.008 | -0.0922 | 59.325
0.5 | 0.5267 | 0.00794 | -0.0888 | 66.335
1 | 0.5759 | 0.00787 | -0.085 | 73.1766
1.5 | 0.6236 | 0.00791 | -0.0809 | 78.8369
2 | 0.6742 | 0.00795 | -0.0774 | 84.805
2.5 | 0.723 | 0.00808 | -0.0736 | 89.4802
3 | 0.7737 | 0.00829 | -0.0702 | 93.3293
3.5 | 0.826 | 0.00853 | -0.0671 | 96.8347
4 | 0.8752 | 0.00885 | -0.0634 | 98.8927
4.5 | 0.9284 | 0.00911 | -0.0604 | 101.91
5 | 0.9766 | 0.00948 | -0.0564 | 103.0169
5.5 | 1.0247 | 0.00991 | -0.0525 | 103.4006
6 | 1.072 | 0.01041 | -0.0485 | 102.9779
6.5 | 1.1172 | 0.01097 | -0.0441 | 101.8414
7 | 1.1528 | 0.0119 | -0.0383 | 96.8739
7.5 | 1.1542 | 0.01409 | -0.0282 | 81.9163
8 | 1.0956 | 0.01929 | -0.0131 | 56.7963
8.5 | 1.0591 | 0.02492 | -0.0037 | 42.5
9 | 1.0789 | 0.02806 | -0.0001 | 38.4498
9.5 | 1.0967 | 0.03167 | 0.003 | 34.629
10 | 1.1144 | 0.03552 | 0.0055 | 31.3739
10.5 | 1.1183 | 0.04058 | 0.0082 | 27.5579
11 | 1.1262 | 0.04548 | 0.0103 | 24.7625
11.5 | 1.1269 | 0.05113 | 0.0122 | 22.0399
12 | 1.1213 | 0.05757 | 0.0136 | 19.4772
12.5 | 1.1155 | 0.06431 | 0.0145 | 17.3457

## 57. Re 3M Mach 0.00 (1)
BIGFOIL.COM POLAR EXPORT
usa29
USA 29 |  |  |  | Cl Max: | 1.693 | at alpha= | 13 | deg
JavaFoil+Calcfoil stall+Eppler ext transition |  |  |  | L/D Max: | 137.675 | at alpha= | 3.5 | deg
Re: | 3000000 |  |  | Cd Min: | 0.00645 | at alpha= | -5.5 | deg
Mach: | 0 |  |  | Cl=0 at alpha= | -4.2119 | deg
|  |  |  | @ Cl=0.1, Cd= | 0.006746
|  |  |  | @ Cl=0.4, Cd= | 0.00721
|  |  |  | @ Cl=0.6, Cd= | 0.0070898
alpha (deg) | Cl | Cd | Cm | Cl/Cd
-20 | -0.683 | 0.16868 | -0.031 | -4.047
-19.5 | -0.698 | 0.15879 | -0.031 | -4.396
-19 | -0.712 | 0.15067 | -0.032 | -4.728
-18.5 | -0.727 | 0.13952 | -0.033 | -5.212
-18 | -0.74 | 0.13115 | -0.035 | -5.645
-17.5 | -0.751 | 0.122 | -0.036 | -6.157
-17 | -0.759 | 0.1146 | -0.037 | -6.624
-16.5 | -0.765 | 0.1081 | -0.038 | -7.073
-16 | -0.767 | 0.10203 | -0.039 | -7.52
-15.5 | -0.767 | 0.09609 | -0.04 | -7.982
-15 | -0.763 | 0.09152 | -0.04 | -8.334
-14.5 | -0.76 | 0.0828 | -0.042 | -9.173
-14 | -0.751 | 0.07623 | -0.044 | -9.857
-13.5 | -0.74 | 0.07051 | -0.046 | -10.491
-13 | -0.726 | 0.0636 | -0.048 | -11.414
-12.5 | -0.706 | 0.05729 | -0.05 | -12.326
-12 | -0.682 | 0.04971 | -0.052 | -13.726
-11.5 | -0.654 | 0.04378 | -0.054 | -14.937
-11 | -0.623 | 0.03886 | -0.056 | -16.027
-10.5 | -0.585 | 0.03703 | -0.057 | -15.799
-10 | -0.551 | 0.03123 | -0.059 | -17.651
-9.5 | -0.511 | 0.02884 | -0.06 | -17.713
-9 | -0.469 | 0.02646 | -0.061 | -17.732
-8.5 | -0.479 | 0.00903 | -0.074 | -53.088
-8 | -0.427 | 0.00891 | -0.075 | -47.947
-7.5 | -0.374 | 0.00832 | -0.076 | -44.974
-7 | -0.32 | 0.00818 | -0.077 | -39.107
-6.5 | -0.264 | 0.00722 | -0.078 | -36.635
-6 | -0.208 | 0.00694 | -0.079 | -29.939
-5.5 | -0.151 | 0.00645 | -0.08 | -23.337
-5 | -0.093 | 0.00682 | -0.081 | -13.577
-4.5 | -0.034 | 0.00673 | -0.082 | -5.069
-4 | 0.025 | 0.0068 | -0.083 | 3.659
-3.5 | 0.084 | 0.00673 | -0.084 | 12.512
-3 | 0.144 | 0.00679 | -0.086 | 21.173
-2.5 | 0.203 | 0.0067 | -0.087 | 30.381
-2 | 0.263 | 0.00674 | -0.088 | 39.059
-1.5 | 0.323 | 0.00726 | -0.089 | 44.492
-1 | 0.383 | 0.00721 | -0.09 | 53.047
-0.5 | 0.442 | 0.00721 | -0.091 | 61.321
0 | 0.505 | 0.00668 | -0.092 | 75.615
0.5 | 0.565 | 0.00725 | -0.093 | 77.898
1 | 0.624 | 0.00698 | -0.094 | 89.433
1.5 | 0.684 | 0.00709 | -0.095 | 96.512
2 | 0.744 | 0.00721 | -0.096 | 103.158
2.5 | 0.803 | 0.00731 | -0.097 | 109.791
3 | 0.862 | 0.00661 | -0.098 | 130.461
3.5 | 0.922 | 0.00669 | -0.099 | 137.675
4 | 0.981 | 0.00775 | -0.1 | 126.521
4.5 | 1.04 | 0.00798 | -0.102 | 130.249
5 | 1.098 | 0.00819 | -0.103 | 134.172
5.5 | 1.157 | 0.01077 | -0.104 | 107.448
6 | 1.215 | 0.01289 | -0.105 | 94.29
6.5 | 1.272 | 0.01145 | -0.106 | 111.068
7 | 1.328 | 0.01186 | -0.107 | 111.977
7.5 | 1.383 | 0.01431 | -0.108 | 96.615
8 | 1.42 | 0.015 | -0.108 | 94.705
8.5 | 1.469 | 0.01528 | -0.109 | 96.094
9 | 1.512 | 0.01597 | -0.11 | 94.656
9.5 | 1.551 | 0.0171 | -0.11 | 90.699
10 | 1.586 | 0.01785 | -0.111 | 88.83
10.5 | 1.617 | 0.01869 | -0.112 | 86.529
11 | 1.643 | 0.01973 | -0.113 | 83.267
11.5 | 1.664 | 0.02084 | -0.113 | 79.833
12 | 1.68 | 0.02212 | -0.114 | 75.944
12.5 | 1.688 | 0.02343 | -0.115 | 72.062
13 | 1.693 | 0.02457 | -0.115 | 68.912
13.5 | 1.692 | 0.02628 | -0.116 | 64.37
14 | 1.685 | 0.02806 | -0.117 | 60.025
14.5 | 1.672 | 0.03005 | -0.117 | 55.628
15 | 1.653 | 0.03212 | -0.118 | 51.463
15.5 | 1.629 | 0.03464 | -0.118 | 47.031
16 | 1.603 | 0.03679 | -0.119 | 43.573
16.5 | 1.571 | 0.03968 | -0.119 | 39.582
17 | 1.536 | 0.04198 | -0.12 | 36.58
17.5 | 1.495 | 0.04575 | -0.12 | 32.68
18 | 1.452 | 0.04965 | -0.12 | 29.246

## 58. Re 3M Mach 0.00 (2)
BIGFOIL.COM POLAR EXPORT
usa29
USA 29 |  |  |  | Cl Max: | 1.5435 | at alpha= | 17 | deg
XFOIL ncrit=9 |  |  |  | L/D Max: | 128.605 | at alpha= | 6 | deg
Re: | 3000000 |  |  | Cd Min: | 0.17972 | at alpha= | -20 | deg
Mach: | 0 |  |  | Cl=0 at alpha= | -4.3492 | deg
|  |  |  | @ Cl=0.1, Cd= | 0.0074764
|  |  |  | @ Cl=0.4, Cd= | 0.0068049
|  |  |  | @ Cl=0.6, Cd= | 0.006557
alpha (deg) | Cl | Cd | Cm | Cl/Cd
-20 | -0.5345 | 0.17972 | -0.0281 | -2.9741
-19.5 | -0.5265 | 0.17325 | -0.0314 | -3.039
-19 | -0.5336 | 0.1632 | -0.036 | -3.2696
-18.5 | -0.5317 | 0.15588 | -0.0393 | -3.411
-18 | -0.5503 | 0.14409 | -0.0445 | -3.8191
-17.5 | -0.5576 | 0.13538 | -0.0483 | -4.1188
-17 | -0.744 | 0.09517 | -0.0696 | -7.8176
-16.5 | -1.1605 | 0.02812 | -0.1191 | -41.2696
-16 | -1.1199 | 0.02259 | -0.124 | -49.575
-15.5 | -1.0778 | 0.02019 | -0.1246 | -53.3829
-15 | -1.0181 | 0.01813 | -0.1281 | -56.1555
-14.5 | -0.9683 | 0.01628 | -0.1292 | -59.4779
-14 | -0.9183 | 0.01499 | -0.1295 | -61.2608
-13.5 | -0.8781 | 0.01384 | -0.1273 | -63.4465
-13 | -0.8386 | 0.01294 | -0.1247 | -64.8068
-12.5 | -0.7985 | 0.01208 | -0.122 | -66.101
-12 | -0.7554 | 0.01146 | -0.1197 | -65.9162
-11.5 | -0.7104 | 0.01095 | -0.1177 | -64.8767
-11 | -0.6634 | 0.01055 | -0.116 | -62.8815
-10.5 | -0.6163 | 0.01012 | -0.1142 | -60.8992
-10 | -0.5665 | 0.00985 | -0.113 | -57.5127
-9.5 | -0.5156 | 0.00961 | -0.1119 | -53.6524
-9 | -0.4663 | 0.00923 | -0.1105 | -50.52
-8.5 | -0.4163 | 0.0089 | -0.1093 | -46.7753
-8 | -0.3651 | 0.00868 | -0.1082 | -42.0622
-7.5 | -0.3135 | 0.00852 | -0.1072 | -36.7958
-7 | -0.2626 | 0.00846 | -0.1061 | -31.0402
-6.5 | -0.2146 | 0.00833 | -0.1043 | -25.7623
-6 | -0.1693 | 0.00807 | -0.102 | -20.9789
-5.5 | -0.1196 | 0.00794 | -0.1006 | -15.063
-5 | -0.0679 | 0.00782 | -0.0996 | -8.6829
-4.5 | -0.0158 | 0.00771 | -0.0987 | -2.0493
-4 | 0.0366 | 0.00762 | -0.0979 | 4.8031
-3.5 | 0.0897 | 0.00752 | -0.0972 | 11.9282
-3 | 0.1417 | 0.0073 | -0.0963 | 19.411
-2.5 | 0.1939 | 0.00719 | -0.0954 | 26.968
-2 | 0.2468 | 0.0071 | -0.0947 | 34.7606
-1.5 | 0.2989 | 0.00707 | -0.0938 | 42.2772
-1 | 0.3507 | 0.00699 | -0.0929 | 50.1717
-0.5 | 0.4013 | 0.0068 | -0.0918 | 59.0147
0 | 0.4517 | 0.00678 | -0.0906 | 66.6224
0.5 | 0.5013 | 0.0067 | -0.0893 | 74.8209
1 | 0.549 | 0.00656 | -0.0876 | 83.689
1.5 | 0.5965 | 0.00656 | -0.0858 | 90.9299
2 | 0.6434 | 0.00652 | -0.0839 | 98.681
2.5 | 0.6913 | 0.00657 | -0.0823 | 105.2207
3.5 | 0.7867 | 0.00677 | -0.079 | 116.2038
4 | 0.8302 | 0.00689 | -0.0764 | 120.4935
4.5 | 0.8728 | 0.00702 | -0.0737 | 124.3305
5 | 0.9133 | 0.00724 | -0.0706 | 126.1464
5.5 | 0.9546 | 0.00747 | -0.0677 | 127.7912
6 | 0.9954 | 0.00774 | -0.0648 | 128.6047
6.5 | 1.0326 | 0.00812 | -0.0612 | 127.1675
7 | 1.0624 | 0.00872 | -0.0564 | 121.8349
7.5 | 1.0672 | 0.01011 | -0.0469 | 105.5589
8 | 1.0429 | 0.01259 | -0.0328 | 82.8356
8.5 | 1.0526 | 0.01407 | -0.0253 | 74.8117
9 | 1.0829 | 0.01486 | -0.0216 | 72.8735
9.5 | 1.1124 | 0.01572 | -0.018 | 70.7634
10 | 1.1427 | 0.01662 | -0.0147 | 68.7545
10.5 | 1.1718 | 0.01765 | -0.0116 | 66.3909
11 | 1.198 | 0.01891 | -0.0083 | 63.3527
11.5 | 1.225 | 0.02023 | -0.0054 | 60.5536
12 | 1.2506 | 0.02176 | -0.0027 | 57.4724
12.5 | 1.2756 | 0.02346 | -0.0003 | 54.3734
13 | 1.2962 | 0.02565 | 0.002 | 50.5341
13.5 | 1.3144 | 0.02826 | 0.004 | 46.511
14 | 1.4973 | 0.03158 | -0.0301 | 47.4129
14.5 | 1.5307 | 0.03497 | -0.0323 | 43.7718
15 | 1.5376 | 0.03886 | -0.03 | 39.5677
15.5 | 1.5387 | 0.04357 | -0.028 | 35.3156
16 | 1.5324 | 0.04928 | -0.0263 | 31.0958
16.5 | 1.5361 | 0.05407 | -0.0252 | 28.4095
17 | 1.5435 | 0.05851 | -0.0244 | 26.3801
17.5 | 1.5402 | 0.06433 | -0.0238 | 23.9422
18 | 1.5363 | 0.07029 | -0.0234 | 21.8566
18.5 | 1.5327 | 0.0764 | -0.0233 | 20.0615
19 | 1.5225 | 0.0834 | -0.0234 | 18.2554
19.5 | 1.5128 | 0.09054 | -0.024 | 16.7086
20 | 1.5138 | 0.09626 | -0.0246 | 15.7262

## 59. Re 3M Mach 0.10 (1)
BIGFOIL.COM POLAR EXPORT
usa29
USA 29 |  |  |  | Cl Max: | 1.687 | at alpha= | 13 | deg
JavaFoil+Calcfoil stall+Eppler ext transition |  |  |  | L/D Max: | 137.784 | at alpha= | 3.5 | deg
Re: | 3000000 |  |  | Cd Min: | 0.00649 | at alpha= | -5.5 | deg
Mach: | 0.1 |  |  | Cl=0 at alpha= | -4.2119 | deg
|  |  |  | @ Cl=0.1, Cd= | 0.0066851
|  |  |  | @ Cl=0.4, Cd= | 0.0072827
|  |  |  | @ Cl=0.6, Cd= | 0.0071087
alpha (deg) | Cl | Cd | Cm | Cl/Cd
-20 | -0.639 | 0.17324 | -0.031 | -3.687
-19.5 | -0.657 | 0.16161 | -0.031 | -4.068
-19 | -0.675 | 0.15424 | -0.032 | -4.376
-18.5 | -0.691 | 0.1469 | -0.032 | -4.705
-18 | -0.706 | 0.13536 | -0.033 | -5.216
-17.5 | -0.721 | 0.12655 | -0.035 | -5.7
-17 | -0.734 | 0.11741 | -0.037 | -6.25
-16.5 | -0.743 | 0.11052 | -0.038 | -6.721
-16 | -0.749 | 0.10358 | -0.038 | -7.227
-15.5 | -0.751 | 0.09721 | -0.039 | -7.728
-15 | -0.751 | 0.09187 | -0.04 | -8.169
-14.5 | -0.746 | 0.08614 | -0.041 | -8.66
-14 | -0.74 | 0.07971 | -0.043 | -9.289
-13.5 | -0.731 | 0.07361 | -0.045 | -9.928
-13 | -0.719 | 0.06634 | -0.047 | -10.841
-12.5 | -0.701 | 0.05962 | -0.049 | -11.756
-12 | -0.677 | 0.05214 | -0.052 | -12.989
-11.5 | -0.651 | 0.04536 | -0.054 | -14.353
-11 | -0.621 | 0.03982 | -0.056 | -15.594
-10.5 | -0.586 | 0.03654 | -0.057 | -16.042
-10 | -0.551 | 0.03162 | -0.059 | -17.443
-9.5 | -0.512 | 0.02917 | -0.06 | -17.535
-9 | -0.47 | 0.02688 | -0.062 | -17.476
-8.5 | -0.426 | 0.025 | -0.063 | -17.036
-8 | -0.429 | 0.00895 | -0.076 | -47.895
-7.5 | -0.376 | 0.00845 | -0.077 | -44.466
-7 | -0.321 | 0.00826 | -0.078 | -38.861
-6.5 | -0.265 | 0.00721 | -0.079 | -36.804
-6 | -0.209 | 0.00699 | -0.08 | -29.869
-5.5 | -0.151 | 0.00649 | -0.081 | -23.297
-5 | -0.093 | 0.00687 | -0.082 | -13.551
-4.5 | -0.034 | 0.00677 | -0.083 | -5.062
-4 | 0.025 | 0.00678 | -0.084 | 3.683
-3.5 | 0.085 | 0.00668 | -0.085 | 12.663
-3 | 0.144 | 0.0067 | -0.086 | 21.546
-2.5 | 0.204 | 0.00665 | -0.087 | 30.746
-2 | 0.265 | 0.00673 | -0.088 | 39.306
-1.5 | 0.325 | 0.00728 | -0.089 | 44.601
-1 | 0.385 | 0.00727 | -0.09 | 52.93
-0.5 | 0.444 | 0.00732 | -0.091 | 60.741
0 | 0.507 | 0.00664 | -0.092 | 76.477
0.5 | 0.568 | 0.00721 | -0.093 | 78.679
1 | 0.628 | 0.00702 | -0.094 | 89.357
1.5 | 0.687 | 0.00706 | -0.096 | 97.359
2 | 0.747 | 0.00719 | -0.097 | 103.978
2.5 | 0.807 | 0.0073 | -0.098 | 110.574
3 | 0.867 | 0.00658 | -0.099 | 131.696
3.5 | 0.926 | 0.00672 | -0.1 | 137.784
4 | 0.985 | 0.00779 | -0.101 | 126.472
4.5 | 1.045 | 0.00797 | -0.102 | 131.004
5 | 1.104 | 0.00818 | -0.103 | 134.843
5.5 | 1.163 | 0.01079 | -0.104 | 107.751
6 | 1.221 | 0.01296 | -0.105 | 94.257
6.5 | 1.278 | 0.01155 | -0.107 | 110.725
7 | 1.334 | 0.01197 | -0.108 | 111.438
7.5 | 1.389 | 0.01445 | -0.109 | 96.131
8 | 1.426 | 0.01512 | -0.108 | 94.304
8.5 | 1.474 | 0.01547 | -0.109 | 95.305
9 | 1.517 | 0.01615 | -0.11 | 93.978
9.5 | 1.555 | 0.01725 | -0.111 | 90.143
10 | 1.591 | 0.01807 | -0.112 | 88.051
10.5 | 1.621 | 0.01893 | -0.112 | 85.633
11 | 1.646 | 0.02003 | -0.113 | 82.179
11.5 | 1.665 | 0.0212 | -0.114 | 78.558
12 | 1.678 | 0.02242 | -0.115 | 74.859
12.5 | 1.686 | 0.02394 | -0.115 | 70.435
13 | 1.687 | 0.02503 | -0.116 | 67.419
13.5 | 1.684 | 0.02627 | -0.116 | 64.091
14 | 1.672 | 0.02882 | -0.117 | 58.027
14.5 | 1.655 | 0.03074 | -0.118 | 53.818
15 | 1.632 | 0.03313 | -0.118 | 49.278
15.5 | 1.605 | 0.0353 | -0.119 | 45.466
16 | 1.572 | 0.03796 | -0.119 | 41.409
16.5 | 1.536 | 0.04036 | -0.119 | 38.047
17 | 1.494 | 0.04373 | -0.12 | 34.152
17.5 | 1.447 | 0.04762 | -0.12 | 30.385
18 | 1.397 | 0.05234 | -0.12 | 26.686

## 60. Re 3M Mach 0.10 (2)
BIGFOIL.COM POLAR EXPORT
usa29
USA 29 |  |  |  | Cl Max: | 1.3128 | at alpha= | 13.5 | deg
XFOIL ncrit=9 |  |  |  | L/D Max: | 128.355 | at alpha= | 6 | deg
Re: | 3000000 |  |  | Cd Min: | 0.18692 | at alpha= | -20 | deg
Mach: | 0.1 |  |  | Cl=0 at alpha= | -4.3453 | deg
|  |  |  | @ Cl=0.1, Cd= | 0.0074983
|  |  |  | @ Cl=0.4, Cd= | 0.0068314
|  |  |  | @ Cl=0.6, Cd= | 0.0065794
alpha (deg) | Cl | Cd | Cm | Cl/Cd
-20 | -0.5115 | 0.18692 | -0.0257 | -2.7365
-19.5 | -0.521 | 0.17541 | -0.031 | -2.9702
-19 | -0.5154 | 0.16842 | -0.0343 | -3.0602
-18.5 | -0.5232 | 0.15852 | -0.0387 | -3.3005
-18 | -0.5254 | 0.15031 | -0.0422 | -3.4954
-17.5 | -0.5405 | 0.13967 | -0.0469 | -3.8698
-17 | -0.5565 | 0.12948 | -0.0511 | -4.298
-16.5 | -0.7737 | 0.08638 | -0.0745 | -8.9569
-16 | -1.1127 | 0.0285 | -0.1232 | -39.0421
-15.5 | -1.081 | 0.02242 | -0.1269 | -48.2159
-15 | -1.024 | 0.01962 | -0.1306 | -52.1916
-14.5 | -0.97 | 0.0175 | -0.1326 | -55.4286
-13.5 | -0.8793 | 0.01458 | -0.1309 | -60.3086
-13 | -0.8429 | 0.01337 | -0.1277 | -63.0441
-12.5 | -0.8025 | 0.01249 | -0.1248 | -64.2514
-12 | -0.7604 | 0.01176 | -0.1221 | -64.6599
-11.5 | -0.7163 | 0.01114 | -0.1197 | -64.2998
-11 | -0.6685 | 0.01076 | -0.1179 | -62.1283
-10.5 | -0.6215 | 0.01026 | -0.1159 | -60.575
-9.5 | -0.5203 | 0.0097 | -0.1133 | -53.6392
-9 | -0.4694 | 0.0094 | -0.112 | -49.9362
-8.5 | -0.4198 | 0.00899 | -0.1105 | -46.6963
-8 | -0.3682 | 0.00875 | -0.1093 | -42.08
-7.5 | -0.3162 | 0.00859 | -0.1082 | -36.8102
-7 | -0.2652 | 0.00851 | -0.1069 | -31.1633
-6.5 | -0.216 | 0.0085 | -0.1052 | -25.4118
-6 | -0.1712 | 0.00814 | -0.1027 | -21.0319
-5.5 | -0.121 | 0.00798 | -0.1013 | -15.1629
-5 | -0.069 | 0.00786 | -0.1003 | -8.7786
-4.5 | -0.0164 | 0.00774 | -0.0993 | -2.1189
-3.5 | 0.0896 | 0.00754 | -0.0977 | 11.8833
-3 | 0.142 | 0.00733 | -0.0968 | 19.3724
-2 | 0.2477 | 0.00712 | -0.0951 | 34.7893
-1.5 | 0.3001 | 0.00708 | -0.0942 | 42.387
-1 | 0.352 | 0.00702 | -0.0932 | 50.1425
-0.5 | 0.4029 | 0.00682 | -0.0921 | 59.0762
0 | 0.4536 | 0.00679 | -0.0909 | 66.8041
0.5 | 0.5033 | 0.00674 | -0.0895 | 74.6736
1 | 0.5512 | 0.00658 | -0.0878 | 83.769
1.5 | 0.5991 | 0.00658 | -0.086 | 91.0486
2 | 0.6457 | 0.00655 | -0.084 | 98.5802
2.5 | 0.6938 | 0.00659 | -0.0823 | 105.2807
3 | 0.7411 | 0.0067 | -0.0805 | 110.6119
3.5 | 0.7884 | 0.00679 | -0.0786 | 116.1119
4 | 0.8316 | 0.0069 | -0.0759 | 120.5217
4.5 | 0.8746 | 0.00705 | -0.0732 | 124.0567
5 | 0.9157 | 0.00727 | -0.0701 | 125.956
5.5 | 0.9574 | 0.0075 | -0.0673 | 127.6533
6 | 0.9986 | 0.00778 | -0.0643 | 128.3548
6.5 | 1.0354 | 0.00818 | -0.0606 | 126.577
7 | 1.0652 | 0.00878 | -0.0557 | 121.3212
7.5 | 1.068 | 0.01024 | -0.0458 | 104.2969
8 | 1.0416 | 0.01281 | -0.0314 | 81.3115
8.5 | 1.0539 | 0.01424 | -0.0244 | 74.0098
9 | 1.0843 | 0.01505 | -0.0207 | 72.0465
9.5 | 1.1135 | 0.01596 | -0.017 | 69.7682
10 | 1.144 | 0.01689 | -0.0137 | 67.7324
10.5 | 1.1727 | 0.01799 | -0.0105 | 65.1862
11 | 1.1975 | 0.01939 | -0.007 | 61.7586
11.5 | 1.2255 | 0.02073 | -0.0043 | 59.1172
12 | 1.2511 | 0.02235 | -0.0017 | 55.9776
12.5 | 1.2757 | 0.02416 | 0.0007 | 52.8022
13 | 1.2939 | 0.02664 | 0.0032 | 48.5698
13.5 | 1.3128 | 0.02931 | 0.005 | 44.7902

## 61. Re 3M Mach 0.25 (1)
BIGFOIL.COM POLAR EXPORT
usa29
USA 29 |  |  |  | Cl Max: | 1.662 | at alpha= | 11.5 | deg
JavaFoil+Calcfoil stall+Eppler ext transition |  |  |  | L/D Max: | 139.78 | at alpha= | 3.5 | deg
Re: | 3000000 |  |  | Cd Min: | 0.00635 | at alpha= | -4.5 | deg
Mach: | 0.25 |  |  | Cl=0 at alpha= | -4.2131 | deg
|  |  |  | @ Cl=0.1, Cd= | 0.0067513
|  |  |  | @ Cl=0.4, Cd= | 0.0073408
|  |  |  | @ Cl=0.6, Cd= | 0.0073314
alpha (deg) | Cl | Cd | Cm | Cl/Cd
-18.5 | -0.374 | 0.19472 | -0.031 | -1.92
-18 | -0.425 | 0.17294 | -0.031 | -2.457
-17.5 | -0.472 | 0.15781 | -0.032 | -2.989
-17 | -0.514 | 0.14585 | -0.033 | -3.527
-16.5 | -0.553 | 0.13569 | -0.034 | -4.074
-16 | -0.586 | 0.12264 | -0.035 | -4.782
-15.5 | -0.615 | 0.11225 | -0.035 | -5.476
-15 | -0.637 | 0.10479 | -0.036 | -6.081
-14.5 | -0.654 | 0.09794 | -0.037 | -6.678
-14 | -0.669 | 0.08961 | -0.04 | -7.461
-13.5 | -0.674 | 0.08354 | -0.042 | -8.068
-13 | -0.673 | 0.07784 | -0.043 | -8.647
-12.5 | -0.664 | 0.07081 | -0.045 | -9.378
-12 | -0.649 | 0.06153 | -0.049 | -10.542
-11.5 | -0.623 | 0.05833 | -0.05 | -10.679
-11 | -0.599 | 0.05135 | -0.053 | -11.666
-10.5 | -0.574 | 0.04346 | -0.056 | -13.217
-10 | -0.548 | 0.03505 | -0.06 | -15.627
-9.5 | -0.512 | 0.03155 | -0.061 | -16.215
-9 | -0.472 | 0.02916 | -0.063 | -16.194
-8.5 | -0.43 | 0.02672 | -0.064 | -16.079
-8 | -0.385 | 0.02501 | -0.065 | -15.41
-7.5 | -0.382 | 0.00878 | -0.079 | -43.571
-7 | -0.327 | 0.0085 | -0.08 | -38.524
-6.5 | -0.271 | 0.00733 | -0.081 | -37.008
-6 | -0.214 | 0.00706 | -0.082 | -30.236
-5.5 | -0.155 | 0.00644 | -0.083 | -24.053
-5 | -0.095 | 0.00689 | -0.084 | -13.83
-4.5 | -0.035 | 0.00635 | -0.085 | -5.531
-4 | 0.026 | 0.00683 | -0.086 | 3.753
-3.5 | 0.087 | 0.00673 | -0.087 | 12.901
-3 | 0.148 | 0.00683 | -0.088 | 21.718
-2.5 | 0.21 | 0.00671 | -0.089 | 31.285
-2 | 0.272 | 0.00679 | -0.09 | 40.044
-1.5 | 0.333 | 0.00728 | -0.092 | 45.793
-1 | 0.395 | 0.00734 | -0.093 | 53.835
-0.5 | 0.457 | 0.00735 | -0.094 | 62.117
0 | 0.521 | 0.00732 | -0.095 | 71.202
0.5 | 0.583 | 0.0074 | -0.096 | 78.826
1 | 0.645 | 0.00715 | -0.097 | 90.111
1.5 | 0.706 | 0.0072 | -0.098 | 98.044
2 | 0.768 | 0.00733 | -0.099 | 104.739
2.5 | 0.829 | 0.00745 | -0.1 | 111.239
3 | 0.89 | 0.00668 | -0.102 | 133.213
3.5 | 0.951 | 0.00681 | -0.103 | 139.78
4 | 1.012 | 0.00798 | -0.104 | 126.864
4.5 | 1.073 | 0.00819 | -0.105 | 130.939
5 | 1.133 | 0.00842 | -0.106 | 134.664
5.5 | 1.194 | 0.01111 | -0.107 | 107.437
6 | 1.254 | 0.01347 | -0.108 | 93.08
6.5 | 1.312 | 0.01407 | -0.109 | 93.25
7 | 1.354 | 0.01476 | -0.109 | 91.749
7.5 | 1.406 | 0.01532 | -0.11 | 91.785
8 | 1.456 | 0.016 | -0.111 | 91.023
8.5 | 1.505 | 0.01635 | -0.112 | 92.012
9 | 1.546 | 0.01751 | -0.113 | 88.295
9.5 | 1.582 | 0.01844 | -0.113 | 85.819
10 | 1.613 | 0.0194 | -0.114 | 83.136
10.5 | 1.638 | 0.02015 | -0.115 | 81.277
11 | 1.654 | 0.02193 | -0.116 | 75.441
11.5 | 1.662 | 0.02356 | -0.116 | 70.541
12 | 1.662 | 0.02526 | -0.117 | 65.803
12.5 | 1.653 | 0.02712 | -0.118 | 60.959
13 | 1.634 | 0.02883 | -0.118 | 56.671
13.5 | 1.606 | 0.03012 | -0.119 | 53.319
14 | 1.565 | 0.03297 | -0.119 | 47.46
14.5 | 1.516 | 0.03602 | -0.12 | 42.08
15 | 1.455 | 0.03903 | -0.12 | 37.278
15.5 | 1.387 | 0.04226 | -0.12 | 32.831
16 | 1.306 | 0.04723 | -0.12 | 27.655
16.5 | 1.214 | 0.05397 | -0.119 | 22.491

## 62. Re 3M Mach 0.25 (2)
BIGFOIL.COM POLAR EXPORT
usa29
USA 29 |  |  |  | Cl Max: | 1.4539 | at alpha= | 15.5 | deg
XFOIL ncrit=9 |  |  |  | L/D Max: | 126.496 | at alpha= | 6 | deg
Re: | 3000000 |  |  | Cd Min: | 0.1909 | at alpha= | -19 | deg
Mach: | 0.25 |  |  | Cl=0 at alpha= | -4.3135 | deg
|  |  |  | @ Cl=0.1, Cd= | 0.0076329
|  |  |  | @ Cl=0.4, Cd= | 0.0070713
|  |  |  | @ Cl=0.6, Cd= | 0.0067148
alpha (deg) | Cl | Cd | Cm | Cl/Cd
-19 | -0.4485 | 0.1909 | -0.0284 | -2.3494
-18.5 | -0.4243 | 0.18913 | -0.0299 | -2.2434
-18 | -0.4646 | 0.16806 | -0.0373 | -2.7645
-17.5 | -0.469 | 0.15891 | -0.0409 | -2.9514
-17 | -0.4794 | 0.14906 | -0.0447 | -3.2162
-16 | -0.4788 | 0.13116 | -0.0546 | -3.6505
-15.5 | -0.4987 | 0.11734 | -0.0636 | -4.25
-15 | -0.6129 | 0.08918 | -0.083 | -6.8726
-14.5 | -0.7341 | 0.06362 | -0.1041 | -11.5388
-14 | -0.9015 | 0.0309 | -0.1404 | -29.1748
-13.5 | -0.8721 | 0.02083 | -0.15 | -41.8675
-13 | -0.8457 | 0.01734 | -0.147 | -48.7716
-12.5 | -0.8144 | 0.01548 | -0.1422 | -52.6098
-12 | -0.7799 | 0.01403 | -0.1374 | -55.588
-11.5 | -0.741 | 0.01285 | -0.133 | -57.6654
-11 | -0.6978 | 0.0119 | -0.1292 | -58.6387
-10.5 | -0.6495 | 0.01122 | -0.1262 | -57.8877
-10 | -0.5984 | 0.01074 | -0.1237 | -55.7169
-9 | -0.4906 | 0.01008 | -0.1197 | -48.6706
-8.5 | -0.4369 | 0.00973 | -0.1179 | -44.9024
-8 | -0.3855 | 0.00922 | -0.1157 | -41.8113
-7.5 | -0.3317 | 0.00903 | -0.1139 | -36.7331
-7 | -0.2792 | 0.00889 | -0.112 | -31.4061
-6.5 | -0.2296 | 0.00887 | -0.1095 | -25.885
-6 | -0.1803 | 0.00862 | -0.1071 | -20.9165
-5.5 | -0.1293 | 0.00826 | -0.1051 | -15.6538
-5 | -0.0753 | 0.00807 | -0.1038 | -9.3309
-4.5 | -0.0204 | 0.0079 | -0.1027 | -2.5823
-4 | 0.0343 | 0.00776 | -0.1016 | 4.4201
-3.5 | 0.0887 | 0.00767 | -0.1004 | 11.5645
-3 | 0.1435 | 0.00749 | -0.0994 | 19.1589
-2.5 | 0.1978 | 0.00731 | -0.0984 | 27.0588
-1.5 | 0.3061 | 0.00716 | -0.0963 | 42.7514
-1 | 0.3596 | 0.00711 | -0.0952 | 50.5767
-0.5 | 0.4118 | 0.00706 | -0.0938 | 58.3286
0 | 0.4634 | 0.00688 | -0.0924 | 67.3547
0.5 | 0.5148 | 0.00686 | -0.0909 | 75.0437
1 | 0.5622 | 0.00673 | -0.0887 | 83.5364
1.5 | 0.6118 | 0.00671 | -0.0868 | 91.1773
2 | 0.6586 | 0.00668 | -0.0844 | 98.5928
2.5 | 0.7049 | 0.00671 | -0.0819 | 105.0522
3 | 0.75 | 0.00678 | -0.079 | 110.6195
3.5 | 0.7942 | 0.00691 | -0.0761 | 114.9349
4 | 0.8412 | 0.00703 | -0.0737 | 119.6586
4.5 | 0.8866 | 0.00721 | -0.071 | 122.9681
5 | 0.9298 | 0.00745 | -0.068 | 124.8054
5.5 | 0.9731 | 0.0077 | -0.0649 | 126.3766
6 | 1.0145 | 0.00802 | -0.0616 | 126.4963
6.5 | 1.0524 | 0.00846 | -0.0577 | 124.3972
7 | 1.0806 | 0.00916 | -0.052 | 117.9694
7.5 | 1.0745 | 0.01094 | -0.0404 | 98.2176
8 | 1.0376 | 0.01404 | -0.0248 | 73.9031
8.5 | 1.06 | 0.01528 | -0.0194 | 69.3717
9 | 1.0904 | 0.0163 | -0.0156 | 66.8957
9.5 | 1.1188 | 0.01749 | -0.0117 | 63.968
10 | 1.1495 | 0.0187 | -0.0085 | 61.4706
10.5 | 1.1768 | 0.02019 | -0.0051 | 58.2863
11 | 1.2019 | 0.02197 | -0.0019 | 54.7064
11.5 | 1.2271 | 0.0239 | 0.0009 | 51.3431
12 | 1.2498 | 0.02621 | 0.0035 | 47.6841
12.5 | 1.2717 | 0.0288 | 0.0055 | 44.1562
13 | 1.2858 | 0.03226 | 0.0076 | 39.8574
13.5 | 1.2985 | 0.03612 | 0.0091 | 35.9496
14 | 1.3124 | 0.04015 | 0.01 | 32.6874
14.5 | 1.4364 | 0.04682 | -0.0154 | 30.6792
15 | 1.4535 | 0.0541 | -0.02 | 26.8669
15.5 | 1.4539 | 0.06217 | -0.0229 | 23.3859
16 | 1.4494 | 0.0685 | -0.0222 | 21.1591
16.5 | 1.4528 | 0.07405 | -0.0217 | 19.6192
17 | 1.4467 | 0.08085 | -0.0215 | 17.8936
17.5 | 1.4309 | 0.08897 | -0.0218 | 16.0829
18 | 1.4243 | 0.09613 | -0.0223 | 14.8164
18.5 | 1.4146 | 0.10376 | -0.0232 | 13.6334
19 | 1.4012 | 0.11205 | -0.0246 | 12.5051
19.5 | 1.3953 | 0.11938 | -0.026 | 11.6879
20 | 1.3966 | 0.12582 | -0.0274 | 11.1

## 63. Re 3M Mach 0.50 (1)
BIGFOIL.COM POLAR EXPORT
usa29
USA 29 |  |  |  | Cl Max: | 1.64 | at alpha= | 9 | deg
JavaFoil+Calcfoil stall+Eppler ext transition |  |  |  | L/D Max: | 146.404 | at alpha= | 3.5 | deg
Re: | 3000000 |  |  | Cd Min: | 0.00653 | at alpha= | -4.5 | deg
Mach: | 0.5 |  |  | Cl=0 at alpha= | -4.209 | deg
|  |  |  | @ Cl=0.1, Cd= | 0.0070088
|  |  |  | @ Cl=0.4, Cd= | 0.0077162
|  |  |  | @ Cl=0.6, Cd= | 0.0073752
alpha (deg) | Cl | Cd | Cm | Cl/Cd
-20 | -0.874 | 0.16591 | -0.04 | -5.265
-19.5 | -0.847 | 0.1557 | -0.041 | -5.438
-19 | -0.819 | 0.15594 | -0.041 | -5.252
-18.5 | -0.791 | 0.15496 | -0.041 | -5.105
-18 | -0.763 | 0.14931 | -0.04 | -5.11
-17.5 | -0.736 | 0.1377 | -0.041 | -5.343
-17 | -0.712 | 0.13709 | -0.043 | -5.195
-16.5 | -0.685 | 0.1287 | -0.044 | -5.323
-16 | -0.657 | 0.12109 | -0.044 | -5.426
-15.5 | -0.626 | 0.12466 | -0.041 | -5.019
-15 | -0.597 | 0.12042 | -0.04 | -4.958
-14.5 | -0.57 | 0.11683 | -0.04 | -4.875
-14 | -0.542 | 0.11267 | -0.04 | -4.811
-13.5 | -0.515 | 0.10185 | -0.041 | -5.054
-13 | -0.487 | 0.09908 | -0.041 | -4.918
-12.5 | -0.46 | 0.09399 | -0.041 | -4.892
-12 | -0.432 | 0.09138 | -0.042 | -4.731
-11.5 | -0.405 | 0.0873 | -0.042 | -4.637
-11 | -0.377 | 0.08393 | -0.042 | -4.494
-10.5 | -0.35 | 0.0887 | -0.042 | -3.941
-10 | -0.322 | 0.08524 | -0.043 | -3.776
-9.5 | -0.294 | 0.073 | -0.043 | -4.028
-9 | -0.267 | 0.06531 | -0.044 | -4.083
-8.5 | -0.239 | 0.05875 | -0.045 | -4.071
-8 | -0.327 | 0.05151 | -0.048 | -6.344
-7.5 | -0.32 | 0.03843 | -0.063 | -8.337
-7 | -0.295 | 0.02745 | -0.072 | -10.754
-6.5 | -0.251 | 0.02602 | -0.073 | -9.662
-6 | -0.204 | 0.02174 | -0.076 | -9.363
-5.5 | -0.169 | 0.00752 | -0.093 | -22.448
-5 | -0.105 | 0.00721 | -0.094 | -14.52
-4.5 | -0.039 | 0.00653 | -0.095 | -5.944
-4 | 0.028 | 0.00708 | -0.096 | 4.014
-3.5 | 0.096 | 0.00701 | -0.097 | 13.769
-3 | 0.165 | 0.00699 | -0.099 | 23.609
-2.5 | 0.234 | 0.00699 | -0.1 | 33.516
-2 | 0.303 | 0.00699 | -0.101 | 43.392
-1.5 | 0.372 | 0.0077 | -0.102 | 48.322
-1 | 0.441 | 0.00774 | -0.103 | 56.953
-0.5 | 0.51 | 0.00781 | -0.105 | 65.214
0 | 0.582 | 0.00737 | -0.106 | 78.984
0.5 | 0.651 | 0.00739 | -0.107 | 88.087
1 | 0.72 | 0.00751 | -0.108 | 95.888
1.5 | 0.788 | 0.00788 | -0.11 | 100.073
2 | 0.857 | 0.008 | -0.111 | 107.141
2.5 | 0.925 | 0.00821 | -0.112 | 112.695
3 | 0.993 | 0.00704 | -0.113 | 141.098
3.5 | 1.061 | 0.00725 | -0.115 | 146.404
4 | 1.129 | 0.00895 | -0.116 | 126.024
4.5 | 1.196 | 0.0092 | -0.117 | 129.983
5 | 1.244 | 0.01504 | -0.117 | 82.665
5.5 | 1.307 | 0.01568 | -0.118 | 83.323
6 | 1.368 | 0.01654 | -0.119 | 82.727
6.5 | 1.427 | 0.01747 | -0.119 | 81.644
7 | 1.48 | 0.01865 | -0.12 | 79.37
7.5 | 1.532 | 0.01985 | -0.121 | 77.173
8 | 1.578 | 0.021 | -0.122 | 75.157
8.5 | 1.621 | 0.02253 | -0.123 | 71.949
9 | 1.64 | 0.02357 | -0.124 | 69.564
9.5 | 1.63 | 0.02543 | -0.124 | 64.088
10 | 1.565 | 0.02898 | -0.125 | 54.027
10.5 | 1.318 | 0.03436 | -0.125 | 38.367
11 | 0.837 | 0.08352 | -0.06 | 10.027
11.5 | 0.865 | 0.08773 | -0.062 | 9.857
12 | 0.892 | 0.09429 | -0.063 | 9.455
12.5 | 0.918 | 0.09793 | -0.063 | 9.372
13 | 0.944 | 0.10233 | -0.064 | 9.228
13.5 | 0.971 | 0.10482 | -0.064 | 9.261
14 | 0.997 | 0.10883 | -0.065 | 9.16

## 64. Re 3M Mach 0.50 (2)
BIGFOIL.COM POLAR EXPORT
usa29
USA 29 |  |  |  | Cl Max: | 1.1788 | at alpha= | 11.5 | deg
XFOIL ncrit=9 |  |  |  | L/D Max: | 115.673 | at alpha= | 5.5 | deg
Re: | 3000000 |  |  | Cd Min: | 0.23531 | at alpha= | -20 | deg
Mach: | 0.5 |  |  | Cl=0 at alpha= | -4.1578 | deg
|  |  |  | @ Cl=0.1, Cd= | 0.008292
|  |  |  | @ Cl=0.4, Cd= | 0.0075395
|  |  |  | @ Cl=0.6, Cd= | 0.0073576
alpha (deg) | Cl | Cd | Cm | Cl/Cd
-20 | -0.4516 | 0.23531 | -0.0228 | -1.9192
-19.5 | -0.4337 | 0.22878 | -0.0259 | -1.8957
-19 | -0.415 | 0.22288 | -0.0289 | -1.862
-18.5 | -0.403 | 0.21376 | -0.0318 | -1.8853
-18 | -0.3873 | 0.20751 | -0.0341 | -1.8664
-17.5 | -0.3751 | 0.20052 | -0.0359 | -1.8706
-16.5 | -0.3258 | 0.18087 | -0.05 | -1.8013
-16 | -0.2991 | 0.17263 | -0.0564 | -1.7326
-15.5 | -0.2834 | 0.16132 | -0.0634 | -1.7568
-15 | -0.2638 | 0.15335 | -0.0682 | -1.7202
-14.5 | -0.2436 | 0.14489 | -0.074 | -1.6813
-13.5 | -0.214 | 0.12655 | -0.0861 | -1.691
-13 | -0.2055 | 0.11586 | -0.094 | -1.7737
-12.5 | -0.1823 | 0.10766 | -0.1013 | -1.6933
-12 | -0.1767 | 0.09715 | -0.1099 | -1.8188
-11.5 | -0.1551 | 0.08964 | -0.1168 | -1.7303
-11 | -0.1523 | 0.07995 | -0.1252 | -1.9049
-10.5 | -0.1467 | 0.06944 | -0.1371 | -2.1126
-10 | -0.2381 | 0.04923 | -0.1604 | -4.8365
-9.5 | -0.2848 | 0.03986 | -0.168 | -7.145
-9 | -0.3401 | 0.03266 | -0.1646 | -10.4133
-8.5 | -0.3575 | 0.02637 | -0.1607 | -13.5571
-8 | -0.3641 | 0.01981 | -0.1562 | -18.3796
-7.5 | -0.3495 | 0.01559 | -0.1493 | -22.4182
-7 | -0.3183 | 0.01347 | -0.1415 | -23.6303
-6.5 | -0.2636 | 0.01253 | -0.1363 | -21.0375
-6 | -0.2123 | 0.01138 | -0.1309 | -18.6555
-5.5 | -0.1564 | 0.01051 | -0.1263 | -14.8811
-5 | -0.0992 | 0.00977 | -0.1222 | -10.1535
-4.5 | -0.0427 | 0.00904 | -0.1182 | -4.7235
-4 | 0.0197 | 0.00866 | -0.1155 | 2.2748
-3.5 | 0.0812 | 0.00836 | -0.1129 | 9.7129
-3 | 0.142 | 0.00814 | -0.1104 | 17.4447
-2.5 | 0.2035 | 0.00798 | -0.1082 | 25.5013
-2 | 0.2634 | 0.00772 | -0.1059 | 34.1192
-1.5 | 0.3218 | 0.00762 | -0.1035 | 42.231
-1 | 0.38 | 0.00755 | -0.1011 | 50.3311
-0.5 | 0.4369 | 0.00752 | -0.0985 | 58.0984
0 | 0.4869 | 0.00747 | -0.0946 | 65.1807
0.5 | 0.5369 | 0.00735 | -0.0908 | 73.0476
1 | 0.5885 | 0.00736 | -0.0874 | 79.9592
1.5 | 0.6371 | 0.00735 | -0.0834 | 86.6803
2 | 0.6874 | 0.00735 | -0.0798 | 93.5238
2.5 | 0.7366 | 0.00745 | -0.076 | 98.8725
3 | 0.7861 | 0.00755 | -0.0723 | 104.1192
3.5 | 0.8377 | 0.00774 | -0.069 | 108.23
4 | 0.889 | 0.00801 | -0.0656 | 110.9863
4.5 | 0.9416 | 0.00824 | -0.0624 | 114.2718
5 | 0.9917 | 0.00859 | -0.0588 | 115.4482
5.5 | 1.0399 | 0.00899 | -0.0548 | 115.673
6 | 1.087 | 0.00944 | -0.0505 | 115.1483
6.5 | 1.1265 | 0.01015 | -0.0451 | 110.9852
7 | 1.1493 | 0.01142 | -0.0373 | 100.6392
7.5 | 1.1182 | 0.01475 | -0.0231 | 75.8102
8 | 1.0595 | 0.02038 | -0.0088 | 51.9872
8.5 | 1.0826 | 0.02292 | -0.0045 | 47.2339
9 | 1.1091 | 0.02554 | -0.001 | 43.426
9.5 | 1.1309 | 0.02876 | 0.0022 | 39.322
10 | 1.1538 | 0.03216 | 0.0048 | 35.8769
10.5 | 1.1679 | 0.03642 | 0.0074 | 32.0675
11 | 1.1756 | 0.0413 | 0.0097 | 28.4649
11.5 | 1.1788 | 0.04671 | 0.0117 | 25.2366
12 | 1.176 | 0.05279 | 0.0135 | 22.2769
12.5 | 1.1704 | 0.05928 | 0.0148 | 19.7436
13 | 1.1626 | 0.06621 | 0.0157 | 17.5593
13.5 | 1.1481 | 0.07394 | 0.0162 | 15.5275
14 | 1.134 | 0.08183 | 0.0163 | 13.858
14.5 | 1.122 | 0.08974 | 0.0161 | 12.5028
15 | 1.1157 | 0.09719 | 0.0158 | 11.4796
15.5 | 1.1131 | 0.10425 | 0.0157 | 10.6772
16 | 1.1092 | 0.11153 | 0.0155 | 9.9453
16.5 | 1.1033 | 0.11973 | 0.0138 | 9.2149

## 65. Re 4M Mach 0.00 (1)
BIGFOIL.COM POLAR EXPORT
usa29
USA 29 |  |  |  | Cl Max: | 1.697 | at alpha= | 13 | deg
JavaFoil+Calcfoil stall+Eppler ext transition |  |  |  | L/D Max: | 150.728 | at alpha= | 4 | deg
Re: | 4000000 |  |  | Cd Min: | 0.00614 | at alpha= | -5 | deg
Mach: | 0 |  |  | Cl=0 at alpha= | -4.2119 | deg
|  |  |  | @ Cl=0.1, Cd= | 0.0064687
|  |  |  | @ Cl=0.4, Cd= | 0.0069188
|  |  |  | @ Cl=0.6, Cd= | 0.0068698
alpha (deg) | Cl | Cd | Cm | Cl/Cd
-20 | -0.683 | 0.16393 | -0.031 | -4.165
-19.5 | -0.698 | 0.15622 | -0.031 | -4.47
-19 | -0.715 | 0.14481 | -0.033 | -4.939
-18.5 | -0.727 | 0.13875 | -0.033 | -5.239
-18 | -0.742 | 0.1265 | -0.036 | -5.865
-17.5 | -0.753 | 0.1192 | -0.037 | -6.314
-17 | -0.761 | 0.11076 | -0.038 | -6.87
-16.5 | -0.765 | 0.10654 | -0.038 | -7.185
-16 | -0.768 | 0.0998 | -0.039 | -7.694
-15.5 | -0.769 | 0.09317 | -0.041 | -8.256
-15 | -0.771 | 0.08315 | -0.043 | -9.272
-14.5 | -0.765 | 0.07767 | -0.044 | -9.853
-14 | -0.758 | 0.07077 | -0.046 | -10.707
-13.5 | -0.744 | 0.067 | -0.047 | -11.103
-13 | -0.729 | 0.06059 | -0.049 | -12.03
-12.5 | -0.71 | 0.05392 | -0.051 | -13.176
-12 | -0.685 | 0.0473 | -0.053 | -14.483
-11.5 | -0.661 | 0.03823 | -0.056 | -17.297
-11 | -0.623 | 0.03806 | -0.056 | -16.366
-10.5 | -0.588 | 0.03486 | -0.058 | -16.858
-10 | -0.553 | 0.03031 | -0.059 | -18.228
-9.5 | -0.512 | 0.02811 | -0.061 | -18.219
-9 | -0.469 | 0.02651 | -0.061 | -17.687
-8.5 | -0.479 | 0.00877 | -0.074 | -54.641
-8 | -0.428 | 0.00826 | -0.075 | -51.757
-7.5 | -0.374 | 0.00808 | -0.076 | -46.322
-7 | -0.32 | 0.00778 | -0.077 | -41.098
-6.5 | -0.264 | 0.0065 | -0.078 | -40.645
-6 | -0.208 | 0.00628 | -0.079 | -33.104
-5.5 | -0.151 | 0.00664 | -0.08 | -22.684
-5 | -0.093 | 0.00614 | -0.081 | -15.074
-4.5 | -0.034 | 0.0065 | -0.082 | -5.242
-4 | 0.025 | 0.0065 | -0.083 | 3.826
-3.5 | 0.084 | 0.00649 | -0.084 | 12.966
-3 | 0.144 | 0.00641 | -0.086 | 22.414
-2.5 | 0.203 | 0.00644 | -0.087 | 31.593
-2 | 0.263 | 0.00644 | -0.088 | 40.884
-1.5 | 0.323 | 0.0069 | -0.089 | 46.821
-1 | 0.383 | 0.00689 | -0.09 | 55.527
-0.5 | 0.442 | 0.00699 | -0.091 | 63.284
0 | 0.505 | 0.00648 | -0.092 | 77.913
0.5 | 0.565 | 0.00703 | -0.093 | 80.278
1 | 0.624 | 0.00676 | -0.094 | 92.405
1.5 | 0.684 | 0.00685 | -0.095 | 99.813
2 | 0.744 | 0.00695 | -0.096 | 107.057
2.5 | 0.803 | 0.007 | -0.097 | 114.792
3 | 0.862 | 0.00633 | -0.098 | 136.205
3.5 | 0.922 | 0.0073 | -0.099 | 126.264
4 | 0.981 | 0.00651 | -0.1 | 150.728
4.5 | 1.04 | 0.00767 | -0.102 | 135.496
5 | 1.098 | 0.00779 | -0.103 | 140.902
5.5 | 1.157 | 0.01026 | -0.104 | 112.721
6 | 1.215 | 0.01224 | -0.105 | 99.269
6.5 | 1.272 | 0.01092 | -0.106 | 116.497
7 | 1.328 | 0.01132 | -0.107 | 117.342
7.5 | 1.383 | 0.01166 | -0.108 | 118.629
8 | 1.437 | 0.01414 | -0.109 | 101.565
8.5 | 1.472 | 0.01451 | -0.109 | 101.47
9 | 1.515 | 0.01514 | -0.11 | 100.072
9.5 | 1.554 | 0.0162 | -0.111 | 95.965
10 | 1.589 | 0.01698 | -0.111 | 93.617
10.5 | 1.62 | 0.01745 | -0.112 | 92.867
11 | 1.647 | 0.01863 | -0.113 | 88.413
11.5 | 1.668 | 0.01973 | -0.114 | 84.539
12 | 1.683 | 0.02085 | -0.115 | 80.74
12.5 | 1.693 | 0.02242 | -0.115 | 75.515
13 | 1.697 | 0.02354 | -0.116 | 72.098
13.5 | 1.696 | 0.02467 | -0.116 | 68.718
14 | 1.688 | 0.02631 | -0.117 | 64.178
14.5 | 1.677 | 0.02824 | -0.118 | 59.373
15 | 1.658 | 0.03015 | -0.118 | 54.98
15.5 | 1.635 | 0.03264 | -0.119 | 50.09
16 | 1.607 | 0.03502 | -0.119 | 45.88
16.5 | 1.575 | 0.0371 | -0.12 | 42.458
17 | 1.541 | 0.03943 | -0.12 | 39.086
17.5 | 1.502 | 0.04244 | -0.121 | 35.4
18 | 1.46 | 0.046 | -0.121 | 31.741

## 66. Re 4M Mach 0.00 (2)
BIGFOIL.COM POLAR EXPORT
usa29
USA 29 |  |  |  | Cl Max: | 1.3704 | at alpha= | 14 | deg
XFOIL ncrit=9 |  |  |  | L/D Max: | 135.077 | at alpha= | 5.5 | deg
Re: | 4000000 |  |  | Cd Min: | 0.17756 | at alpha= | -20 | deg
Mach: | 0 |  |  | Cl=0 at alpha= | -4.334 | deg
|  |  |  | @ Cl=0.1, Cd= | 0.0070153
|  |  |  | @ Cl=0.4, Cd= | 0.0066055
|  |  |  | @ Cl=0.6, Cd= | 0.0063003
alpha (deg) | Cl | Cd | Cm | Cl/Cd
-20 | -0.5437 | 0.17756 | -0.0287 | -3.0621
-19.5 | -0.5365 | 0.17104 | -0.0319 | -3.1367
-19 | -0.544 | 0.16111 | -0.0365 | -3.3766
-18.5 | -0.5406 | 0.15419 | -0.0396 | -3.5061
-18 | -0.5643 | 0.14143 | -0.0454 | -3.99
-17 | -1.209 | 0.02818 | -0.1198 | -42.9028
-16.5 | -1.1667 | 0.02332 | -0.1242 | -50.03
-16 | -1.1266 | 0.02016 | -0.1255 | -55.8829
-15.5 | -1.0673 | 0.01784 | -0.1294 | -59.8262
-15 | -1.0131 | 0.01626 | -0.1311 | -62.3063
-14.5 | -0.9615 | 0.01514 | -0.1316 | -63.5073
-14 | -0.924 | 0.01396 | -0.1291 | -66.1891
-13.5 | -0.8864 | 0.01302 | -0.1261 | -68.0799
-13 | -0.8478 | 0.01216 | -0.1232 | -69.7204
-12.5 | -0.8069 | 0.01145 | -0.1205 | -70.4716
-12 | -0.7657 | 0.01074 | -0.1179 | -71.2942
-11.5 | -0.7209 | 0.01021 | -0.1158 | -70.6072
-11 | -0.6737 | 0.00979 | -0.1141 | -68.8151
-10.5 | -0.625 | 0.00945 | -0.1126 | -66.1376
-10 | -0.5763 | 0.00907 | -0.1112 | -63.5391
-9.5 | -0.5256 | 0.00881 | -0.1101 | -59.6595
-9 | -0.4738 | 0.00859 | -0.1091 | -55.1572
-8.5 | -0.4228 | 0.00832 | -0.108 | -50.8173
-8 | -0.3726 | 0.00801 | -0.1068 | -46.5169
-7.5 | -0.322 | 0.00786 | -0.1055 | -40.9669
-7 | -0.2737 | 0.00784 | -0.1038 | -34.9107
-6.5 | -0.2252 | 0.00788 | -0.1022 | -28.5787
-6 | -0.1738 | 0.00781 | -0.1011 | -22.2535
-5.5 | -0.1228 | 0.00752 | -0.1 | -16.3298
-5 | -0.0704 | 0.00733 | -0.0992 | -9.6044
-4.5 | -0.0176 | 0.00722 | -0.0984 | -2.4377
-4 | 0.0354 | 0.00712 | -0.0977 | 4.9719
-3.5 | 0.0889 | 0.00703 | -0.0971 | 12.6458
-3 | 0.1419 | 0.00696 | -0.0964 | 20.3879
-2.5 | 0.1946 | 0.00683 | -0.0956 | 28.4919
-2 | 0.2475 | 0.00674 | -0.0949 | 36.7211
-1.5 | 0.2997 | 0.0067 | -0.094 | 44.7313
-1 | 0.3523 | 0.00667 | -0.0933 | 52.8186
-0.5 | 0.4041 | 0.0066 | -0.0923 | 61.2273
0 | 0.4536 | 0.00647 | -0.091 | 70.1082
0.5 | 0.5047 | 0.00644 | -0.09 | 78.3696
1 | 0.5528 | 0.00632 | -0.0883 | 87.4684
1.5 | 0.6007 | 0.0063 | -0.0867 | 95.3492
2 | 0.6489 | 0.00627 | -0.0851 | 103.4928
2.5 | 0.6953 | 0.00625 | -0.0831 | 111.248
3 | 0.7434 | 0.00634 | -0.0815 | 117.2555
3.5 | 0.7918 | 0.00642 | -0.08 | 123.3333
4 | 0.8374 | 0.00654 | -0.0779 | 128.0428
4.5 | 0.8787 | 0.00667 | -0.0749 | 131.7391
5 | 0.919 | 0.00689 | -0.0718 | 133.3817
5.5 | 0.9604 | 0.00711 | -0.0689 | 135.0774
6 | 0.9989 | 0.00741 | -0.0655 | 134.8043
6.5 | 1.0335 | 0.00786 | -0.0614 | 131.4885
7 | 1.055 | 0.00871 | -0.0548 | 121.1251
7.5 | 1.0494 | 0.0104 | -0.0434 | 100.9038
8 | 1.032 | 0.01263 | -0.0305 | 81.7102
8.5 | 1.0626 | 0.01332 | -0.0266 | 79.7748
9 | 1.0948 | 0.014 | -0.0231 | 78.2
9.5 | 1.1268 | 0.01474 | -0.0197 | 76.445
10 | 1.158 | 0.01555 | -0.0165 | 74.4695
10.5 | 1.1859 | 0.01658 | -0.0129 | 71.5259
11 | 1.2171 | 0.01754 | -0.0102 | 69.39
11.5 | 1.245 | 0.01874 | -0.0073 | 66.4354
12 | 1.2691 | 0.02027 | -0.0042 | 62.6098
12.5 | 1.2953 | 0.02183 | -0.0018 | 59.3358
13 | 1.3228 | 0.02346 | 0.0001 | 56.3853
14 | 1.3704 | 0.0278 | 0.0034 | 49.295

## 67. Re 4M Mach 0.10 (1)
BIGFOIL.COM POLAR EXPORT
usa29
USA 29 |  |  |  | Cl Max: | 1.692 | at alpha= | 13 | deg
JavaFoil+Calcfoil stall+Eppler ext transition |  |  |  | L/D Max: | 152.19 | at alpha= | 4 | deg
Re: | 4000000 |  |  | Cd Min: | 0.00616 | at alpha= | -5 | deg
Mach: | 0.1 |  |  | Cl=0 at alpha= | -4.2119 | deg
|  |  |  | @ Cl=0.1, Cd= | 0.0064727
|  |  |  | @ Cl=0.4, Cd= | 0.0069405
|  |  |  | @ Cl=0.6, Cd= | 0.00692
alpha (deg) | Cl | Cd | Cm | Cl/Cd
-20 | -0.639 | 0.16946 | -0.031 | -3.77
-19.5 | -0.658 | 0.15811 | -0.031 | -4.16
-19 | -0.675 | 0.15157 | -0.032 | -4.455
-18.5 | -0.691 | 0.1439 | -0.032 | -4.805
-18 | -0.708 | 0.1346 | -0.034 | -5.257
-17.5 | -0.724 | 0.12111 | -0.036 | -5.978
-17 | -0.736 | 0.11351 | -0.037 | -6.48
-16.5 | -0.745 | 0.10569 | -0.038 | -7.047
-16 | -0.751 | 0.0999 | -0.039 | -7.513
-15.5 | -0.752 | 0.0965 | -0.04 | -7.794
-15 | -0.755 | 0.08731 | -0.042 | -8.645
-14.5 | -0.754 | 0.0793 | -0.044 | -9.511
-14 | -0.748 | 0.07345 | -0.046 | -10.182
-13.5 | -0.736 | 0.06936 | -0.046 | -10.61
-13 | -0.723 | 0.06297 | -0.048 | -11.478
-12.5 | -0.705 | 0.0564 | -0.05 | -12.496
-12 | -0.681 | 0.04921 | -0.053 | -13.834
-11.5 | -0.66 | 0.03894 | -0.056 | -16.941
-11 | -0.621 | 0.03898 | -0.056 | -15.944
-10.5 | -0.587 | 0.0355 | -0.058 | -16.54
-10 | -0.553 | 0.03063 | -0.06 | -18.051
-9.5 | -0.513 | 0.02843 | -0.061 | -18.04
-9 | -0.469 | 0.02694 | -0.061 | -17.425
-8.5 | -0.481 | 0.00816 | -0.075 | -58.925
-8 | -0.429 | 0.00831 | -0.076 | -51.608
-7.5 | -0.376 | 0.00803 | -0.077 | -46.755
-7 | -0.321 | 0.00789 | -0.078 | -40.674
-6.5 | -0.265 | 0.00645 | -0.079 | -41.127
-6 | -0.209 | 0.00629 | -0.08 | -33.201
-5.5 | -0.151 | 0.00661 | -0.081 | -22.871
-5 | -0.093 | 0.00616 | -0.082 | -15.113
-4.5 | -0.034 | 0.00648 | -0.083 | -5.289
-4 | 0.025 | 0.00654 | -0.084 | 3.819
-3.5 | 0.085 | 0.00646 | -0.085 | 13.098
-3 | 0.144 | 0.00651 | -0.086 | 22.194
-2.5 | 0.204 | 0.00641 | -0.087 | 31.925
-2 | 0.265 | 0.00642 | -0.088 | 41.196
-1.5 | 0.325 | 0.00695 | -0.089 | 46.726
-1 | 0.385 | 0.00691 | -0.09 | 55.661
-0.5 | 0.444 | 0.00703 | -0.091 | 63.192
0 | 0.507 | 0.00648 | -0.092 | 78.284
0.5 | 0.568 | 0.007 | -0.093 | 81.065
1 | 0.628 | 0.00685 | -0.094 | 91.568
1.5 | 0.687 | 0.00689 | -0.096 | 99.807
2 | 0.747 | 0.00698 | -0.097 | 107.022
2.5 | 0.807 | 0.00709 | -0.098 | 113.845
3 | 0.867 | 0.00635 | -0.099 | 136.396
3.5 | 0.926 | 0.00734 | -0.1 | 126.258
4 | 0.985 | 0.00648 | -0.101 | 152.19
4.5 | 1.045 | 0.00767 | -0.102 | 136.266
5 | 1.104 | 0.00784 | -0.103 | 140.836
5.5 | 1.163 | 0.01032 | -0.104 | 112.64
6 | 1.221 | 0.01236 | -0.105 | 98.768
6.5 | 1.278 | 0.01102 | -0.107 | 115.96
7 | 1.334 | 0.01141 | -0.108 | 116.902
7.5 | 1.389 | 0.01172 | -0.109 | 118.578
8 | 1.443 | 0.01424 | -0.11 | 101.321
8.5 | 1.478 | 0.01465 | -0.11 | 100.881
9 | 1.521 | 0.0153 | -0.11 | 99.379
9.5 | 1.56 | 0.01638 | -0.111 | 95.234
10 | 1.594 | 0.01719 | -0.112 | 92.757
10.5 | 1.624 | 0.01768 | -0.113 | 91.891
11 | 1.65 | 0.01894 | -0.114 | 87.12
11.5 | 1.669 | 0.02004 | -0.114 | 83.292
12 | 1.683 | 0.02125 | -0.115 | 79.2
12.5 | 1.69 | 0.0228 | -0.116 | 74.1
13 | 1.692 | 0.02409 | -0.116 | 70.246
13.5 | 1.689 | 0.02481 | -0.117 | 68.068
14 | 1.677 | 0.0271 | -0.117 | 61.888
14.5 | 1.659 | 0.02889 | -0.118 | 57.441
15 | 1.637 | 0.03109 | -0.119 | 52.664
15.5 | 1.609 | 0.0336 | -0.119 | 47.877
16 | 1.577 | 0.03554 | -0.119 | 44.358
16.5 | 1.541 | 0.03795 | -0.12 | 40.602
17 | 1.5 | 0.04088 | -0.12 | 36.692
17.5 | 1.454 | 0.04429 | -0.121 | 32.824
18 | 1.404 | 0.04838 | -0.121 | 29.03

## 68. Re 4M Mach 0.10 (2)
BIGFOIL.COM POLAR EXPORT
usa29
USA 29 |  |  |  | Cl Max: | 1.3697 | at alpha= | 14 | deg
XFOIL ncrit=9 |  |  |  | L/D Max: | 134.874 | at alpha= | 5.5 | deg
Re: | 4000000 |  |  | Cd Min: | 0.17985 | at alpha= | -20 | deg
Mach: | 0.1 |  |  | Cl=0 at alpha= | -4.3289 | deg
|  |  |  | @ Cl=0.1, Cd= | 0.0070254
|  |  |  | @ Cl=0.4, Cd= | 0.0066279
|  |  |  | @ Cl=0.6, Cd= | 0.0063214
alpha (deg) | Cl | Cd | Cm | Cl/Cd
-20 | -0.5381 | 0.17985 | -0.0282 | -2.9919
-19.5 | -0.5317 | 0.17301 | -0.0316 | -3.0732
-19 | -0.5247 | 0.16653 | -0.0346 | -3.1508
-18.5 | -0.5318 | 0.1569 | -0.039 | -3.3894
-18 | -0.5348 | 0.14858 | -0.0426 | -3.5994
-17.5 | -0.557 | 0.13663 | -0.0479 | -4.0767
-17 | -0.8108 | 0.08652 | -0.0759 | -9.3712
-16.5 | -1.1609 | 0.02908 | -0.1235 | -39.9209
-16 | -1.1285 | 0.02306 | -0.1276 | -48.9376
-15.5 | -1.0736 | 0.01966 | -0.1317 | -54.6083
-15 | -1.0185 | 0.01726 | -0.1344 | -59.0093
-14 | -0.9244 | 0.01474 | -0.1331 | -62.7137
-13.5 | -0.8903 | 0.0135 | -0.1295 | -65.9481
-13 | -0.8504 | 0.01269 | -0.1265 | -67.0134
-12.5 | -0.8125 | 0.01175 | -0.1231 | -69.1489
-12 | -0.771 | 0.01103 | -0.1203 | -69.9003
-11.5 | -0.7261 | 0.01046 | -0.118 | -69.4168
-11 | -0.6798 | 0.00993 | -0.1159 | -68.4592
-10.5 | -0.6304 | 0.00959 | -0.1143 | -65.7351
-10 | -0.5814 | 0.00918 | -0.1127 | -63.3333
-9.5 | -0.5304 | 0.0089 | -0.1114 | -59.5955
-9 | -0.4782 | 0.00866 | -0.1104 | -55.2194
-8.5 | -0.426 | 0.00846 | -0.1093 | -50.3546
-8 | -0.376 | 0.00808 | -0.1078 | -46.5347
-7.5 | -0.325 | 0.00792 | -0.1065 | -41.0354
-7 | -0.2765 | 0.00789 | -0.1047 | -35.0444
-6.5 | -0.2274 | 0.00792 | -0.103 | -28.7121
-6 | -0.1757 | 0.00785 | -0.1019 | -22.3822
-5.5 | -0.1242 | 0.00757 | -0.1007 | -16.4069
-5 | -0.0714 | 0.00736 | -0.0998 | -9.7011
-4.5 | -0.0182 | 0.00724 | -0.099 | -2.5138
-4 | 0.035 | 0.00715 | -0.0982 | 4.8951
-3.5 | 0.0889 | 0.00704 | -0.0976 | 12.6278
-3 | 0.1423 | 0.00697 | -0.0969 | 20.4161
-2.5 | 0.1952 | 0.00685 | -0.096 | 28.4964
-2 | 0.2484 | 0.00675 | -0.0953 | 36.8
-1.5 | 0.301 | 0.00671 | -0.0944 | 44.8584
-1 | 0.3536 | 0.00669 | -0.0936 | 52.855
-0.5 | 0.4059 | 0.00662 | -0.0927 | 61.3142
0 | 0.4557 | 0.00649 | -0.0914 | 70.2157
0.5 | 0.5068 | 0.00647 | -0.0902 | 78.3308
1 | 0.5552 | 0.00634 | -0.0886 | 87.571
1.5 | 0.6033 | 0.00632 | -0.0869 | 95.4589
2 | 0.6515 | 0.0063 | -0.0852 | 103.4127
2.5 | 0.6981 | 0.00627 | -0.0832 | 111.3397
3 | 0.7459 | 0.00636 | -0.0815 | 117.2799
3.5 | 0.7945 | 0.00644 | -0.0799 | 123.3696
4 | 0.8386 | 0.00655 | -0.0774 | 128.0305
4.5 | 0.8804 | 0.00669 | -0.0744 | 131.5994
5 | 0.9217 | 0.00691 | -0.0714 | 133.3864
5.5 | 0.963 | 0.00714 | -0.0684 | 134.8739
6 | 1.0019 | 0.00745 | -0.065 | 134.4832
6.5 | 1.0363 | 0.00791 | -0.0608 | 131.0114
7.5 | 1.0504 | 0.01052 | -0.0424 | 99.8479
8 | 1.0332 | 0.01276 | -0.0296 | 80.9718
8.5 | 1.0638 | 0.01348 | -0.0256 | 78.9169
9 | 1.0958 | 0.01419 | -0.022 | 77.2234
9.5 | 1.1279 | 0.01496 | -0.0187 | 75.3944
10 | 1.1591 | 0.01582 | -0.0154 | 73.268
10.5 | 1.1867 | 0.01691 | -0.0118 | 70.1774
11 | 1.2181 | 0.01791 | -0.0091 | 68.0123
11.5 | 1.2458 | 0.0192 | -0.0061 | 64.8854
12 | 1.2707 | 0.02077 | -0.0032 | 61.1796
12.5 | 1.2965 | 0.02244 | -0.0008 | 57.7763
13 | 1.3233 | 0.02422 | 0.0012 | 54.6367
13.5 | 1.3475 | 0.02635 | 0.0029 | 51.1385
14 | 1.3697 | 0.02887 | 0.0043 | 47.4437

## 69. Re 4M Mach 0.25 (1)
BIGFOIL.COM POLAR EXPORT
usa29
USA 29 |  |  |  | Cl Max: | 1.666 | at alpha= | 11.5 | deg
JavaFoil+Calcfoil stall+Eppler ext transition |  |  |  | L/D Max: | 152.561 | at alpha= | 4 | deg
Re: | 4000000 |  |  | Cd Min: | 0.00622 | at alpha= | 1.5 | deg
Mach: | 0.25 |  |  | Cl=0 at alpha= | -4.2131 | deg
|  |  |  | @ Cl=0.1, Cd= | 0.0065064
|  |  |  | @ Cl=0.4, Cd= | 0.0070681
|  |  |  | @ Cl=0.6, Cd= | 0.0070771
alpha (deg) | Cl | Cd | Cm | Cl/Cd
-18 | -0.425 | 0.16837 | -0.032 | -2.524
-17.5 | -0.472 | 0.15569 | -0.033 | -3.031
-17 | -0.515 | 0.14311 | -0.033 | -3.595
-16.5 | -0.553 | 0.13321 | -0.034 | -4.151
-16 | -0.587 | 0.11956 | -0.035 | -4.908
-15.5 | -0.615 | 0.11094 | -0.036 | -5.545
-15 | -0.64 | 0.10155 | -0.038 | -6.299
-14.5 | -0.66 | 0.09179 | -0.041 | -7.189
-14 | -0.671 | 0.08612 | -0.042 | -7.794
-13.5 | -0.676 | 0.08017 | -0.043 | -8.433
-13 | -0.677 | 0.07303 | -0.045 | -9.269
-12.5 | -0.667 | 0.06788 | -0.047 | -9.831
-12 | -0.65 | 0.05952 | -0.05 | -10.928
-11.5 | -0.629 | 0.05292 | -0.052 | -11.887
-11 | -0.613 | 0.04099 | -0.057 | -14.952
-10.5 | -0.581 | 0.0385 | -0.058 | -15.086
-10 | -0.55 | 0.03351 | -0.06 | -16.417
-9.5 | -0.513 | 0.03053 | -0.062 | -16.81
-9 | -0.473 | 0.02801 | -0.063 | -16.903
-8.5 | -0.431 | 0.02516 | -0.064 | -17.142
-8 | -0.436 | 0.00871 | -0.078 | -50.036
-7.5 | -0.382 | 0.00841 | -0.079 | -45.481
-7 | -0.327 | 0.00803 | -0.08 | -40.79
-6.5 | -0.271 | 0.0066 | -0.081 | -41.124
-6 | -0.214 | 0.00683 | -0.082 | -31.256
-5.5 | -0.155 | 0.00675 | -0.083 | -22.956
-5 | -0.095 | 0.00629 | -0.084 | -15.164
-4.5 | -0.035 | 0.0066 | -0.085 | -5.323
-4 | 0.026 | 0.00654 | -0.086 | 3.919
-3.5 | 0.087 | 0.0065 | -0.087 | 13.36
-3 | 0.148 | 0.00653 | -0.088 | 22.703
-2.5 | 0.21 | 0.00647 | -0.089 | 32.484
-2 | 0.272 | 0.00648 | -0.09 | 41.917
-1.5 | 0.333 | 0.00702 | -0.092 | 47.48
-1 | 0.395 | 0.00706 | -0.093 | 55.936
-0.5 | 0.457 | 0.00716 | -0.094 | 63.792
0 | 0.521 | 0.00714 | -0.095 | 73.06
0.5 | 0.583 | 0.00711 | -0.096 | 82.021
1 | 0.645 | 0.00699 | -0.097 | 92.262
1.5 | 0.706 | 0.00622 | -0.098 | 113.522
2 | 0.768 | 0.00713 | -0.099 | 107.748
2.5 | 0.829 | 0.00724 | -0.1 | 114.454
3 | 0.89 | 0.00642 | -0.102 | 138.697
3.5 | 0.951 | 0.00747 | -0.103 | 127.386
4 | 1.012 | 0.00663 | -0.104 | 152.561
4.5 | 1.073 | 0.00784 | -0.105 | 136.892
5 | 1.133 | 0.008 | -0.106 | 141.599
5.5 | 1.194 | 0.0106 | -0.107 | 112.656
6 | 1.254 | 0.01283 | -0.108 | 97.737
6.5 | 1.312 | 0.01138 | -0.109 | 115.288
7 | 1.369 | 0.01394 | -0.111 | 98.249
7.5 | 1.408 | 0.01464 | -0.11 | 96.168
8 | 1.46 | 0.01514 | -0.111 | 96.452
8.5 | 1.509 | 0.01554 | -0.112 | 97.093
9 | 1.55 | 0.01663 | -0.113 | 93.184
9.5 | 1.586 | 0.01754 | -0.114 | 90.421
10 | 1.617 | 0.01845 | -0.115 | 87.633
10.5 | 1.641 | 0.01904 | -0.115 | 86.193
11 | 1.658 | 0.02072 | -0.116 | 80.034
11.5 | 1.666 | 0.02223 | -0.117 | 74.927
12 | 1.666 | 0.02381 | -0.117 | 69.98
12.5 | 1.657 | 0.02549 | -0.118 | 65.013
13 | 1.638 | 0.02721 | -0.119 | 60.215
13.5 | 1.61 | 0.02822 | -0.119 | 57.053
14 | 1.569 | 0.031 | -0.12 | 50.621
14.5 | 1.52 | 0.03379 | -0.12 | 44.989
15 | 1.46 | 0.03675 | -0.121 | 39.737
15.5 | 1.392 | 0.03954 | -0.121 | 35.213
16 | 1.313 | 0.04363 | -0.121 | 30.101
16.5 | 1.223 | 0.04926 | -0.12 | 24.822

## 70. Re 4M Mach 0.25 (2)
BIGFOIL.COM POLAR EXPORT
usa29
USA 29 |  |  |  | Cl Max: | 1.3642 | at alpha= | 14.5 | deg
XFOIL ncrit=9 |  |  |  | L/D Max: | 133.588 | at alpha= | 5.5 | deg
Re: | 4000000 |  |  | Cd Min: | 0.17956 | at alpha= | -19 | deg
Mach: | 0.25 |  |  | Cl=0 at alpha= | -4.3005 | deg
|  |  |  | @ Cl=0.1, Cd= | 0.007139
|  |  |  | @ Cl=0.4, Cd= | 0.0067382
|  |  |  | @ Cl=0.6, Cd= | 0.0064592
alpha (deg) | Cl | Cd | Cm | Cl/Cd
-19 | -0.4886 | 0.17956 | -0.0318 | -2.7211
-18.5 | -0.4817 | 0.17263 | -0.0349 | -2.7904
-18 | -0.4882 | 0.16268 | -0.0391 | -3.001
-17.5 | -0.4832 | 0.15614 | -0.0416 | -3.0947
-17 | -0.4923 | 0.14588 | -0.0464 | -3.3747
-16.5 | -0.4833 | 0.13698 | -0.0528 | -3.5283
-16 | -0.4917 | 0.12522 | -0.0605 | -3.9267
-15.5 | -0.5278 | 0.10905 | -0.0712 | -4.84
-15 | -0.709 | 0.0727 | -0.0987 | -9.7524
-14.5 | -0.9047 | 0.04 | -0.132 | -22.6175
-14 | -0.9175 | 0.0216 | -0.1529 | -42.4769
-13.5 | -0.8897 | 0.01781 | -0.1507 | -49.9551
-13 | -0.8598 | 0.01598 | -0.1458 | -53.8048
-12.5 | -0.8292 | 0.01443 | -0.1403 | -57.4636
-12 | -0.7935 | 0.01315 | -0.1354 | -60.3422
-11.5 | -0.7537 | 0.01204 | -0.1311 | -62.5997
-11 | -0.7094 | 0.01112 | -0.1274 | -63.795
-10.5 | -0.6609 | 0.01041 | -0.1244 | -63.487
-10 | -0.6093 | 0.00991 | -0.1219 | -61.4834
-9.5 | -0.5568 | 0.00946 | -0.1196 | -58.8584
-8.5 | -0.4474 | 0.00891 | -0.116 | -50.2132
-8 | -0.3934 | 0.00863 | -0.1143 | -45.5852
-7.5 | -0.3426 | 0.00829 | -0.1119 | -41.3269
-7 | -0.2928 | 0.00826 | -0.1094 | -35.4479
-6 | -0.1861 | 0.00808 | -0.1061 | -23.0322
-5.5 | -0.1313 | 0.00792 | -0.1048 | -16.5783
-5 | -0.0776 | 0.00757 | -0.1034 | -10.251
-4.5 | -0.0221 | 0.00738 | -0.1024 | -2.9946
-4 | 0.0333 | 0.00726 | -0.1014 | 4.5868
-3.5 | 0.0883 | 0.00716 | -0.1004 | 12.3324
-3 | 0.144 | 0.00706 | -0.0996 | 20.3966
-2.5 | 0.1987 | 0.00697 | -0.0986 | 28.5079
-2 | 0.2529 | 0.00685 | -0.0976 | 36.9197
-1.5 | 0.3076 | 0.00678 | -0.0966 | 45.3687
-1 | 0.3613 | 0.00676 | -0.0956 | 53.4467
-0.5 | 0.4146 | 0.00673 | -0.0944 | 61.6048
0 | 0.4663 | 0.00657 | -0.093 | 70.9741
0.5 | 0.518 | 0.00656 | -0.0916 | 78.9634
1 | 0.5688 | 0.00655 | -0.09 | 86.8397
1.5 | 0.6169 | 0.00641 | -0.0879 | 96.2402
2 | 0.6648 | 0.00643 | -0.0857 | 103.3904
2.5 | 0.7121 | 0.00639 | -0.0834 | 111.4397
3 | 0.7578 | 0.00645 | -0.0807 | 117.4884
3.5 | 0.8015 | 0.00653 | -0.0776 | 122.7412
4 | 0.8481 | 0.00663 | -0.0751 | 127.9186
4.5 | 0.8926 | 0.00682 | -0.0722 | 130.8798
5 | 0.9355 | 0.00707 | -0.0691 | 132.3197
5.5 | 0.9792 | 0.00733 | -0.0661 | 133.588
6 | 1.0176 | 0.00769 | -0.0621 | 132.3277
6.5 | 1.0531 | 0.00817 | -0.0577 | 128.8984
7 | 1.0715 | 0.00915 | -0.0502 | 117.1038
7.5 | 1.0489 | 0.01144 | -0.0357 | 91.6871
8 | 1.0402 | 0.01357 | -0.0247 | 76.6544
8.5 | 1.0711 | 0.01443 | -0.0206 | 74.2273
9 | 1.1027 | 0.01535 | -0.0168 | 71.8371
9.5 | 1.1353 | 0.01632 | -0.0133 | 69.565
10 | 1.1659 | 0.01747 | -0.0099 | 66.7373
11 | 1.225 | 0.02023 | -0.0037 | 60.5536
11.5 | 1.2482 | 0.02222 | -0.0005 | 56.1746
12 | 1.2753 | 0.02415 | 0.0019 | 52.8075
12.5 | 1.2995 | 0.02647 | 0.0041 | 49.0933
13 | 1.3234 | 0.02904 | 0.0058 | 45.5716
13.5 | 1.3423 | 0.03228 | 0.0073 | 41.583
14 | 1.3587 | 0.03592 | 0.0085 | 37.8257
14.5 | 1.3642 | 0.04087 | 0.0094 | 33.379

## 71. Re 4M Mach 0.50 (1)
BIGFOIL.COM POLAR EXPORT
usa29
USA 29 |  |  |  | Cl Max: | 1.643 | at alpha= | 9 | deg
JavaFoil+Calcfoil stall+Eppler ext transition |  |  |  | L/D Max: | 153.43 | at alpha= | 3.5 | deg
Re: | 4000000 |  |  | Cd Min: | 0.00606 | at alpha= | 0 | deg
Mach: | 0.5 |  |  | Cl=0 at alpha= | -4.209 | deg
|  |  |  | @ Cl=0.1, Cd= | 0.0067088
|  |  |  | @ Cl=0.4, Cd= | 0.0074128
|  |  |  | @ Cl=0.6, Cd= | 0.0063391
alpha (deg) | Cl | Cd | Cm | Cl/Cd
-20 | -0.874 | 0.16247 | -0.041 | -5.378
-19.5 | -0.847 | 0.15331 | -0.041 | -5.526
-19 | -0.82 | 0.15237 | -0.041 | -5.38
-18.5 | -0.792 | 0.14845 | -0.041 | -5.336
-18 | -0.764 | 0.14364 | -0.041 | -5.319
-17.5 | -0.736 | 0.13344 | -0.041 | -5.517
-17 | -0.713 | 0.13398 | -0.043 | -5.319
-16.5 | -0.686 | 0.12278 | -0.044 | -5.584
-16 | -0.658 | 0.11856 | -0.044 | -5.55
-15.5 | -0.629 | 0.119 | -0.044 | -5.283
-15 | -0.597 | 0.11621 | -0.04 | -5.14
-14.5 | -0.57 | 0.11301 | -0.041 | -5.043
-14 | -0.542 | 0.10863 | -0.041 | -4.993
-13.5 | -0.515 | 0.09847 | -0.041 | -5.23
-13 | -0.488 | 0.09413 | -0.041 | -5.18
-12.5 | -0.46 | 0.09095 | -0.042 | -5.059
-12 | -0.433 | 0.08716 | -0.042 | -4.962
-11.5 | -0.405 | 0.08498 | -0.042 | -4.767
-11 | -0.377 | 0.08166 | -0.043 | -4.622
-10.5 | -0.35 | 0.08491 | -0.043 | -4.119
-10 | -0.322 | 0.08165 | -0.043 | -3.945
-9.5 | -0.294 | 0.07162 | -0.044 | -4.11
-9 | -0.267 | 0.06273 | -0.045 | -4.255
-8.5 | -0.239 | 0.05727 | -0.046 | -4.18
-8 | -0.33 | 0.04809 | -0.055 | -6.867
-7.5 | -0.325 | 0.03371 | -0.067 | -9.648
-7 | -0.297 | 0.02591 | -0.073 | -11.444
-6.5 | -0.252 | 0.02478 | -0.074 | -10.179
-6 | -0.204 | 0.02005 | -0.077 | -10.172
-5.5 | -0.169 | 0.00727 | -0.093 | -23.211
-5 | -0.105 | 0.00699 | -0.094 | -14.99
-4.5 | -0.039 | 0.00693 | -0.095 | -5.598
-4 | 0.028 | 0.00679 | -0.096 | 4.183
-3.5 | 0.096 | 0.00671 | -0.097 | 14.39
-3 | 0.165 | 0.00669 | -0.099 | 24.674
-2.5 | 0.234 | 0.00667 | -0.1 | 35.124
-2 | 0.303 | 0.00674 | -0.101 | 44.963
-1.5 | 0.372 | 0.00736 | -0.102 | 50.558
-1 | 0.441 | 0.00749 | -0.103 | 58.887
-0.5 | 0.51 | 0.00756 | -0.105 | 67.376
0 | 0.582 | 0.00606 | -0.106 | 96.091
0.5 | 0.651 | 0.00713 | -0.107 | 91.278
1 | 0.72 | 0.00619 | -0.108 | 116.278
1.5 | 0.788 | 0.00763 | -0.11 | 103.33
2 | 0.857 | 0.00778 | -0.111 | 110.214
2.5 | 0.925 | 0.0079 | -0.112 | 117.194
3 | 0.993 | 0.00675 | -0.113 | 147.068
3.5 | 1.061 | 0.00692 | -0.115 | 153.43
4 | 1.129 | 0.00855 | -0.116 | 132.038
4.5 | 1.196 | 0.00878 | -0.117 | 136.13
5 | 1.246 | 0.01433 | -0.117 | 86.941
5.5 | 1.309 | 0.01491 | -0.118 | 87.831
6 | 1.371 | 0.01571 | -0.119 | 87.296
6.5 | 1.428 | 0.0167 | -0.12 | 85.515
7 | 1.483 | 0.01769 | -0.121 | 83.847
7.5 | 1.534 | 0.01883 | -0.121 | 81.471
8 | 1.582 | 0.02006 | -0.122 | 78.876
8.5 | 1.624 | 0.02133 | -0.123 | 76.129
9 | 1.643 | 0.02272 | -0.124 | 72.326
9.5 | 1.633 | 0.02406 | -0.125 | 67.897
10 | 1.569 | 0.02739 | -0.125 | 57.289
10.5 | 1.322 | 0.03253 | -0.125 | 40.634
11 | 0.838 | 0.08168 | -0.061 | 10.257
11.5 | 0.865 | 0.08737 | -0.063 | 9.9
12 | 0.892 | 0.0924 | -0.063 | 9.65
12.5 | 0.918 | 0.09578 | -0.064 | 9.586
13 | 0.945 | 0.09815 | -0.064 | 9.625
13.5 | 0.971 | 0.10232 | -0.065 | 9.491
14 | 0.997 | 0.10446 | -0.066 | 9.549

## 72. Re 4M Mach 0.50 (2)
BIGFOIL.COM POLAR EXPORT
usa29
USA 29 |  |  |  | Cl Max: | 1.2193 | at alpha= | 11.5 | deg
XFOIL ncrit=9 |  |  |  | L/D Max: | 123.913 | at alpha= | 5.5 | deg
Re: | 4000000 |  |  | Cd Min: | 0.23561 | at alpha= | -20 | deg
Mach: | 0.5 |  |  | Cl=0 at alpha= | -4.1533 | deg
|  |  |  | @ Cl=0.1, Cd= | 0.0076964
|  |  |  | @ Cl=0.4, Cd= | 0.0071274
|  |  |  | @ Cl=0.6, Cd= | 0.0069855
alpha (deg) | Cl | Cd | Cm | Cl/Cd
-20 | -0.4529 | 0.23561 | -0.0223 | -1.9222
-19.5 | -0.4383 | 0.22688 | -0.0256 | -1.9319
-19 | -0.4204 | 0.22053 | -0.0286 | -1.9063
-18.5 | -0.4079 | 0.21215 | -0.0314 | -1.9227
-18 | -0.3956 | 0.20472 | -0.0337 | -1.9324
-17.5 | -0.3697 | 0.19546 | -0.0407 | -1.8914
-17 | -0.3431 | 0.18666 | -0.0475 | -1.8381
-16.5 | -0.325 | 0.17589 | -0.0544 | -1.8477
-16 | -0.2973 | 0.16813 | -0.0607 | -1.7683
-15.5 | -0.2841 | 0.15846 | -0.0658 | -1.7929
-15 | -0.2731 | 0.14831 | -0.0719 | -1.8414
-14.5 | -0.2546 | 0.13965 | -0.078 | -1.8231
-14 | -0.2548 | 0.12801 | -0.0852 | -1.9905
-13.5 | -0.2328 | 0.11981 | -0.0921 | -1.9431
-13 | -0.2258 | 0.10916 | -0.1007 | -2.0685
-12.5 | -0.2134 | 0.10024 | -0.1081 | -2.1289
-12 | -0.2198 | 0.08996 | -0.1157 | -2.4433
-11.5 | -0.2176 | 0.08116 | -0.1229 | -2.6811
-11 | -0.2712 | 0.06532 | -0.1387 | -4.1519
-10.5 | -0.3172 | 0.04935 | -0.1614 | -6.4276
-10 | -0.3471 | 0.04001 | -0.1719 | -8.6753
-9.5 | -0.3932 | 0.03356 | -0.1689 | -11.7163
-9 | -0.4248 | 0.02652 | -0.1653 | -16.0181
-8.5 | -0.4261 | 0.02082 | -0.1602 | -20.4659
-8 | -0.4373 | 0.01456 | -0.1523 | -30.0343
-7.5 | -0.389 | 0.01339 | -0.1454 | -29.0515
-7 | -0.342 | 0.01192 | -0.1388 | -28.6913
-6 | -0.2267 | 0.01011 | -0.129 | -22.4233
-5.5 | -0.1667 | 0.00941 | -0.1249 | -17.7152
-5 | -0.1052 | 0.0089 | -0.1214 | -11.8202
-4.5 | -0.0423 | 0.00853 | -0.1184 | -4.959
-4 | 0.0187 | 0.00798 | -0.1155 | 2.3434
-3.5 | 0.0814 | 0.00775 | -0.113 | 10.5032
-3 | 0.1438 | 0.00757 | -0.1108 | 18.996
-2.5 | 0.2062 | 0.00742 | -0.1088 | 27.7898
-2 | 0.2668 | 0.00734 | -0.1066 | 36.3488
-1.5 | 0.326 | 0.00722 | -0.1043 | 45.1524
-1 | 0.3854 | 0.00713 | -0.1022 | 54.0533
-0.5 | 0.4424 | 0.00712 | -0.0997 | 62.1348
0 | 0.4954 | 0.00713 | -0.0964 | 69.4811
0.5 | 0.5459 | 0.00704 | -0.0926 | 77.5426
1 | 0.596 | 0.00698 | -0.0889 | 85.3868
1.5 | 0.6471 | 0.00705 | -0.0854 | 91.7872
2 | 0.6966 | 0.00699 | -0.0816 | 99.6567
2.5 | 0.746 | 0.0071 | -0.0778 | 105.0704
3 | 0.7966 | 0.00715 | -0.0742 | 111.4126
3.5 | 0.8453 | 0.00731 | -0.0703 | 115.6361
4 | 0.8989 | 0.00749 | -0.0673 | 120.0134
4.5 | 0.9504 | 0.00776 | -0.0639 | 122.4742
5 | 0.9994 | 0.00809 | -0.06 | 123.5352
5.5 | 1.0483 | 0.00846 | -0.056 | 123.9125
6 | 1.0944 | 0.00895 | -0.0516 | 122.2793
6.5 | 1.1317 | 0.00969 | -0.0457 | 116.7905
7.5 | 1.0822 | 0.01573 | -0.0183 | 68.7985
8 | 1.0706 | 0.01942 | -0.0093 | 55.1287
8.5 | 1.1017 | 0.02147 | -0.0055 | 51.3135
9 | 1.13 | 0.02391 | -0.0018 | 47.2606
9.5 | 1.1586 | 0.02664 | 0.0011 | 43.491
10 | 1.1816 | 0.03 | 0.0039 | 39.3867
10.5 | 1.2004 | 0.03393 | 0.0064 | 35.3787
11 | 1.216 | 0.0382 | 0.0087 | 31.8325
11.5 | 1.2193 | 0.04356 | 0.0109 | 27.9913
12 | 1.2143 | 0.04967 | 0.013 | 24.4474
12.5 | 1.2112 | 0.05586 | 0.0146 | 21.6828
13 | 1.2026 | 0.06279 | 0.0157 | 19.1527
13.5 | 1.1861 | 0.07057 | 0.0164 | 16.8074
14 | 1.1733 | 0.07828 | 0.0166 | 14.9885
14.5 | 1.1568 | 0.08643 | 0.0166 | 13.3842
15 | 1.1474 | 0.09412 | 0.0164 | 12.1908
15.5 | 1.1411 | 0.10157 | 0.0161 | 11.2346
16 | 1.1321 | 0.10942 | 0.0156 | 10.3464
16.5 | 1.1189 | 0.11761 | 0.0151 | 9.5136

## 73. Re 5M Mach 0.00 (1)
BIGFOIL.COM POLAR EXPORT
usa29
USA 29 |  |  |  | Cl Max: | 1.701 | at alpha= | 13 | deg
JavaFoil+Calcfoil stall+Eppler ext transition |  |  |  | L/D Max: | 155.735 | at alpha= | 4 | deg
Re: | 5000000 |  |  | Cd Min: | 0.00592 | at alpha= | 1 | deg
Mach: | 0 |  |  | Cl=0 at alpha= | -4.2119 | deg
|  |  |  | @ Cl=0.1, Cd= | 0.0062773
|  |  |  | @ Cl=0.4, Cd= | 0.0066415
|  |  |  | @ Cl=0.6, Cd= | 0.0063105
alpha (deg) | Cl | Cd | Cm | Cl/Cd
-20 | -0.683 | 0.16358 | -0.031 | -4.175
-19.5 | -0.701 | 0.15276 | -0.033 | -4.586
-19 | -0.714 | 0.14556 | -0.033 | -4.906
-18.5 | -0.729 | 0.13652 | -0.034 | -5.341
-18 | -0.742 | 0.12599 | -0.036 | -5.889
-17.5 | -0.752 | 0.11968 | -0.036 | -6.282
-17 | -0.762 | 0.10999 | -0.038 | -6.926
-16.5 | -0.767 | 0.10461 | -0.039 | -7.328
-16 | -0.77 | 0.09769 | -0.04 | -7.883
-15.5 | -0.774 | 0.08847 | -0.042 | -8.75
-15 | -0.774 | 0.08054 | -0.044 | -9.606
-14.5 | -0.77 | 0.07347 | -0.046 | -10.476
-14 | -0.762 | 0.06733 | -0.047 | -11.31
-13.5 | -0.748 | 0.06338 | -0.048 | -11.796
-13 | -0.734 | 0.0567 | -0.05 | -12.951
-12.5 | -0.716 | 0.05 | -0.052 | -14.313
-12 | -0.689 | 0.04417 | -0.054 | -15.6
-11.5 | -0.663 | 0.03706 | -0.056 | -17.886
-11 | -0.625 | 0.03659 | -0.057 | -17.088
-10.5 | -0.589 | 0.03351 | -0.058 | -17.584
-10 | -0.554 | 0.02943 | -0.06 | -18.813
-9.5 | -0.513 | 0.02728 | -0.061 | -18.809
-9 | -0.47 | 0.02569 | -0.062 | -18.286
-8.5 | -0.479 | 0.00841 | -0.074 | -57.026
-8 | -0.428 | 0.00822 | -0.075 | -52.03
-7.5 | -0.374 | 0.00775 | -0.076 | -48.28
-7 | -0.32 | 0.00756 | -0.077 | -42.321
-6.5 | -0.264 | 0.00659 | -0.078 | -40.1
-6 | -0.208 | 0.00617 | -0.079 | -33.683
-5.5 | -0.151 | 0.00647 | -0.08 | -23.274
-5 | -0.093 | 0.00642 | -0.081 | -14.422
-4.5 | -0.034 | 0.00628 | -0.082 | -5.434
-4 | 0.025 | 0.0063 | -0.083 | 3.946
-3.5 | 0.084 | 0.00628 | -0.085 | 13.401
-3 | 0.144 | 0.00627 | -0.086 | 22.944
-2.5 | 0.204 | 0.0062 | -0.087 | 32.83
-2 | 0.263 | 0.00624 | -0.088 | 42.219
-1.5 | 0.323 | 0.00671 | -0.089 | 48.177
-1 | 0.383 | 0.0068 | -0.09 | 56.26
-0.5 | 0.442 | 0.00625 | -0.091 | 70.787
0 | 0.505 | 0.00634 | -0.092 | 79.629
0.5 | 0.565 | 0.00688 | -0.093 | 82.071
1 | 0.624 | 0.00592 | -0.094 | 105.466
1.5 | 0.684 | 0.0067 | -0.095 | 102.103
2 | 0.744 | 0.00679 | -0.096 | 109.514
2.5 | 0.803 | 0.0069 | -0.097 | 116.427
3 | 0.862 | 0.00614 | -0.098 | 140.37
3.5 | 0.922 | 0.00683 | -0.099 | 134.971
4 | 0.981 | 0.0063 | -0.101 | 155.735
4.5 | 1.04 | 0.00735 | -0.102 | 141.518
5 | 1.098 | 0.00758 | -0.103 | 144.983
5.5 | 1.157 | 0.00982 | -0.104 | 117.759
6 | 1.215 | 0.0118 | -0.105 | 102.998
6.5 | 1.272 | 0.01053 | -0.106 | 120.803
7 | 1.328 | 0.01089 | -0.107 | 121.936
7.5 | 1.383 | 0.01129 | -0.108 | 122.468
8 | 1.437 | 0.0117 | -0.109 | 122.824
8.5 | 1.474 | 0.01396 | -0.109 | 105.621
9 | 1.519 | 0.01457 | -0.11 | 104.239
9.5 | 1.557 | 0.01555 | -0.111 | 100.104
10 | 1.592 | 0.01622 | -0.112 | 98.141
10.5 | 1.623 | 0.01672 | -0.113 | 97.055
11 | 1.65 | 0.01783 | -0.113 | 92.528
11.5 | 1.671 | 0.01887 | -0.114 | 88.552
12 | 1.686 | 0.01993 | -0.115 | 84.586
12.5 | 1.696 | 0.0214 | -0.115 | 79.254
13 | 1.701 | 0.02278 | -0.116 | 74.657
13.5 | 1.699 | 0.02402 | -0.117 | 70.757
14 | 1.692 | 0.02514 | -0.117 | 67.316
14.5 | 1.68 | 0.02681 | -0.118 | 62.639
15 | 1.662 | 0.02872 | -0.118 | 57.846
15.5 | 1.639 | 0.03106 | -0.119 | 52.767
16 | 1.61 | 0.03329 | -0.119 | 48.38
16.5 | 1.58 | 0.03544 | -0.12 | 44.584
17 | 1.545 | 0.03744 | -0.121 | 41.267
17.5 | 1.506 | 0.04023 | -0.121 | 37.43
18 | 1.465 | 0.04322 | -0.121 | 33.898

## 74. Re 5M Mach 0.00 (2)
BIGFOIL.COM POLAR EXPORT
usa29
USA 29 |  |  |  | Cl Max: | 1.6446 | at alpha= | 17 | deg
XFOIL ncrit=9 |  |  |  | L/D Max: | 139.869 | at alpha= | 5.5 | deg
Re: | 5000000 |  |  | Cd Min: | 0.17642 | at alpha= | -20 | deg
Mach: | 0 |  |  | Cl=0 at alpha= | -4.3243 | deg
|  |  |  | @ Cl=0.1, Cd= | 0.0067045
|  |  |  | @ Cl=0.4, Cd= | 0.0064018
|  |  |  | @ Cl=0.6, Cd= | 0.006112
alpha (deg) | Cl | Cd | Cm | Cl/Cd
-20 | -0.5491 | 0.17642 | -0.0289 | -3.1125
-19.5 | -0.541 | 0.17025 | -0.0319 | -3.1777
-19 | -0.5497 | 0.1601 | -0.0366 | -3.4335
-18.5 | -0.5437 | 0.15381 | -0.0394 | -3.5349
-17.5 | -1.2548 | 0.02927 | -0.1194 | -42.8698
-17 | -1.2223 | 0.0229 | -0.1243 | -53.3755
-16.5 | -1.1788 | 0.02041 | -0.1255 | -57.756
-16 | -1.1186 | 0.01849 | -0.1292 | -60.4976
-15.5 | -1.0585 | 0.01671 | -0.1325 | -63.3453
-15 | -1.009 | 0.01512 | -0.1332 | -66.7328
-14.5 | -0.9696 | 0.01418 | -0.1308 | -68.378
-14 | -0.9299 | 0.01341 | -0.1282 | -69.3438
-13.5 | -0.8942 | 0.01243 | -0.1249 | -71.9389
-13 | -0.8546 | 0.01174 | -0.122 | -72.7939
-12.5 | -0.8152 | 0.01097 | -0.119 | -74.3118
-12 | -0.7724 | 0.01037 | -0.1166 | -74.4841
-11.5 | -0.7276 | 0.0098 | -0.1145 | -74.2449
-11 | -0.6808 | 0.00931 | -0.1128 | -73.1257
-10.5 | -0.6315 | 0.00897 | -0.1114 | -70.4013
-10 | -0.582 | 0.00864 | -0.1101 | -67.3611
-9.5 | -0.5312 | 0.00832 | -0.109 | -63.8462
-9 | -0.4795 | 0.00809 | -0.108 | -59.2707
-8.5 | -0.4278 | 0.00793 | -0.1071 | -53.947
-8 | -0.3776 | 0.0077 | -0.1058 | -49.039
-7.5 | -0.3298 | 0.00757 | -0.104 | -43.5667
-7 | -0.2814 | 0.00755 | -0.1023 | -37.2715
-6.5 | -0.2298 | 0.00748 | -0.1013 | -30.7219
-6 | -0.1774 | 0.00738 | -0.1004 | -24.0379
-5.5 | -0.1242 | 0.00727 | -0.0998 | -17.0839
-5 | -0.0717 | 0.00706 | -0.0989 | -10.1558
-4.5 | -0.0189 | 0.00691 | -0.0982 | -2.7352
-4 | 0.0349 | 0.0068 | -0.0976 | 5.1324
-3.5 | 0.0882 | 0.00672 | -0.097 | 13.125
-3 | 0.1415 | 0.00665 | -0.0963 | 21.2782
-2.5 | 0.1951 | 0.00659 | -0.0957 | 29.6055
-2 | 0.2476 | 0.00651 | -0.0949 | 38.0338
-1.5 | 0.3002 | 0.00645 | -0.0941 | 46.5426
-1 | 0.353 | 0.00642 | -0.0934 | 54.9844
-0.5 | 0.4048 | 0.0064 | -0.0925 | 63.25
0 | 0.4551 | 0.00624 | -0.0913 | 72.9327
0.5 | 0.5063 | 0.00622 | -0.0903 | 81.3987
1 | 0.5563 | 0.00624 | -0.0891 | 89.1506
1.5 | 0.6041 | 0.0061 | -0.0874 | 99.0328
2 | 0.6525 | 0.0061 | -0.0858 | 106.9672
2.5 | 0.699 | 0.00609 | -0.0839 | 114.7783
3 | 0.7472 | 0.00609 | -0.0823 | 122.6929
3.5 | 0.7944 | 0.0062 | -0.0806 | 128.129
4 | 0.843 | 0.00629 | -0.0791 | 134.0223
4.5 | 0.8838 | 0.00644 | -0.076 | 137.236
5 | 0.9232 | 0.00663 | -0.0726 | 139.2459
5.5 | 0.9637 | 0.00689 | -0.0695 | 139.8694
6 | 1 | 0.00725 | -0.0657 | 137.931
6.5 | 1.0311 | 0.00778 | -0.0609 | 132.5321
7 | 1.0449 | 0.00882 | -0.0528 | 118.4694
7.5 | 1.0192 | 0.01114 | -0.0377 | 91.4901
8 | 1.0382 | 0.01217 | -0.0313 | 85.3081
8.5 | 1.0715 | 0.01276 | -0.0278 | 83.9734
9 | 1.1038 | 0.0134 | -0.0242 | 82.3731
9.5 | 1.1365 | 0.01407 | -0.0209 | 80.7747
10 | 1.1674 | 0.01487 | -0.0175 | 78.5071
10.5 | 1.199 | 0.0157 | -0.0145 | 76.3694
11.5 | 1.2564 | 0.01786 | -0.0083 | 70.3471
12 | 1.2866 | 0.01901 | -0.0059 | 67.6802
12.5 | 1.3146 | 0.0204 | -0.0035 | 64.4412
13 | 1.3422 | 0.02196 | -0.0014 | 61.1202
13.5 | 1.367 | 0.02386 | 0.0006 | 57.2925
14.5 | 1.4125 | 0.02873 | 0.0031 | 49.1646
15.5 | 1.59 | 0.03514 | -0.025 | 45.2476
16 | 1.6235 | 0.03894 | -0.0281 | 41.6923
16.5 | 1.641 | 0.04302 | -0.0285 | 38.145
17 | 1.6446 | 0.04759 | -0.0271 | 34.5577
17.5 | 1.6345 | 0.05376 | -0.0256 | 30.4036
18 | 1.631 | 0.05937 | -0.0247 | 27.4718
18.5 | 1.6266 | 0.06521 | -0.0241 | 24.944
19 | 1.6197 | 0.07147 | -0.0237 | 22.6627
19.5 | 1.6109 | 0.07815 | -0.0237 | 20.6129
20 | 1.6135 | 0.08338 | -0.0239 | 19.3512

## 75. Re 5M Mach 0.10 (1)
BIGFOIL.COM POLAR EXPORT
usa29
USA 29 |  |  |  | Cl Max: | 1.695 | at alpha= | 13 | deg
JavaFoil+Calcfoil stall+Eppler ext transition |  |  |  | L/D Max: | 157.327 | at alpha= | 4 | deg
Re: | 5000000 |  |  | Cd Min: | 0.00594 | at alpha= | 1 | deg
Mach: | 0.1 |  |  | Cl=0 at alpha= | -4.2119 | deg
|  |  |  | @ Cl=0.1, Cd= | 0.0062627
|  |  |  | @ Cl=0.4, Cd= | 0.0066351
|  |  |  | @ Cl=0.6, Cd= | 0.00636
alpha (deg) | Cl | Cd | Cm | Cl/Cd
-20 | -0.639 | 0.16785 | -0.031 | -3.807
-19.5 | -0.658 | 0.1592 | -0.031 | -4.131
-19 | -0.676 | 0.14819 | -0.033 | -4.565
-18.5 | -0.692 | 0.14082 | -0.033 | -4.917
-18 | -0.708 | 0.13263 | -0.034 | -5.34
-17.5 | -0.724 | 0.12123 | -0.036 | -5.97
-17 | -0.737 | 0.11306 | -0.038 | -6.516
-16.5 | -0.745 | 0.10668 | -0.038 | -6.982
-16 | -0.751 | 0.10022 | -0.039 | -7.49
-15.5 | -0.754 | 0.09366 | -0.041 | -8.053
-15 | -0.76 | 0.08244 | -0.044 | -9.219
-14.5 | -0.757 | 0.07617 | -0.045 | -9.943
-14 | -0.758 | 0.06486 | -0.048 | -11.683
-13.5 | -0.74 | 0.06597 | -0.048 | -11.211
-13 | -0.727 | 0.05954 | -0.049 | -12.206
-12.5 | -0.71 | 0.05208 | -0.052 | -13.642
-12 | -0.685 | 0.04579 | -0.054 | -14.966
-11.5 | -0.661 | 0.03817 | -0.056 | -17.313
-11 | -0.624 | 0.03741 | -0.057 | -16.675
-10.5 | -0.589 | 0.03408 | -0.058 | -17.278
-10 | -0.554 | 0.02972 | -0.06 | -18.638
-9.5 | -0.514 | 0.02759 | -0.061 | -18.624
-9 | -0.47 | 0.02611 | -0.062 | -18.016
-8.5 | -0.481 | 0.00779 | -0.075 | -61.767
-8 | -0.429 | 0.00817 | -0.076 | -52.511
-7.5 | -0.376 | 0.0078 | -0.077 | -48.135
-7 | -0.321 | 0.00756 | -0.078 | -42.492
-6.5 | -0.265 | 0.00669 | -0.079 | -39.678
-6 | -0.209 | 0.00613 | -0.08 | -34.061
-5.5 | -0.151 | 0.00649 | -0.081 | -23.293
-5 | -0.093 | 0.0064 | -0.082 | -14.533
-4.5 | -0.034 | 0.00634 | -0.083 | -5.406
-4 | 0.025 | 0.00634 | -0.084 | 3.941
-3.5 | 0.085 | 0.00625 | -0.085 | 13.538
-3 | 0.144 | 0.0063 | -0.086 | 22.92
-2.5 | 0.205 | 0.0062 | -0.087 | 32.994
-2 | 0.265 | 0.00622 | -0.088 | 42.57
-1.5 | 0.325 | 0.00675 | -0.089 | 48.101
-1 | 0.385 | 0.00678 | -0.09 | 56.745
-0.5 | 0.444 | 0.00621 | -0.091 | 71.619
0 | 0.507 | 0.0064 | -0.092 | 79.264
0.5 | 0.568 | 0.00684 | -0.093 | 82.92
1 | 0.628 | 0.00594 | -0.094 | 105.609
1.5 | 0.687 | 0.00673 | -0.096 | 102.14
2 | 0.747 | 0.00682 | -0.097 | 109.52
2.5 | 0.807 | 0.00693 | -0.098 | 116.406
3 | 0.867 | 0.00616 | -0.099 | 140.608
3.5 | 0.926 | 0.00711 | -0.1 | 130.35
4 | 0.985 | 0.00626 | -0.101 | 157.327
4.5 | 1.045 | 0.00739 | -0.102 | 141.438
5 | 1.104 | 0.00762 | -0.103 | 144.884
5.5 | 1.163 | 0.00988 | -0.104 | 117.654
6 | 1.221 | 0.01191 | -0.105 | 102.495
6.5 | 1.278 | 0.01061 | -0.107 | 120.524
7 | 1.334 | 0.011 | -0.108 | 121.262
7.5 | 1.389 | 0.01134 | -0.109 | 122.491
8 | 1.443 | 0.01176 | -0.11 | 122.685
8.5 | 1.48 | 0.01409 | -0.11 | 105.068
9 | 1.523 | 0.0147 | -0.111 | 103.646
9.5 | 1.562 | 0.01572 | -0.111 | 99.367
10 | 1.597 | 0.01645 | -0.112 | 97.056
10.5 | 1.627 | 0.01693 | -0.113 | 96.115
11 | 1.653 | 0.01812 | -0.114 | 91.195
11.5 | 1.672 | 0.01915 | -0.114 | 87.275
12 | 1.686 | 0.02031 | -0.115 | 82.996
12.5 | 1.694 | 0.02183 | -0.116 | 77.571
13 | 1.695 | 0.02321 | -0.117 | 73.037
13.5 | 1.691 | 0.02405 | -0.117 | 70.323
14 | 1.68 | 0.02576 | -0.118 | 65.218
14.5 | 1.663 | 0.02754 | -0.118 | 60.392
15 | 1.641 | 0.02961 | -0.119 | 55.419
15.5 | 1.613 | 0.03197 | -0.119 | 50.446
16 | 1.581 | 0.03398 | -0.12 | 46.54
16.5 | 1.545 | 0.03606 | -0.12 | 42.837
17 | 1.503 | 0.03878 | -0.121 | 38.77
17.5 | 1.459 | 0.04188 | -0.121 | 34.834
18 | 1.41 | 0.0455 | -0.121 | 30.996

## 76. Re 5M Mach 0.10 (2)
BIGFOIL.COM POLAR EXPORT
usa29
USA 29 |  |  |  | Cl Max: | 1.6331 | at alpha= | 17 | deg
XFOIL ncrit=9 |  |  |  | L/D Max: | 139.639 | at alpha= | 5.5 | deg
Re: | 5000000 |  |  | Cd Min: | 0.17832 | at alpha= | -20 | deg
Mach: | 0.1 |  |  | Cl=0 at alpha= | -4.3198 | deg
|  |  |  | @ Cl=0.1, Cd= | 0.0067169
|  |  |  | @ Cl=0.4, Cd= | 0.0064126
|  |  |  | @ Cl=0.6, Cd= | 0.006138
alpha (deg) | Cl | Cd | Cm | Cl/Cd
-20 | -0.545 | 0.17832 | -0.0286 | -3.0563
-19.5 | -0.5372 | 0.17195 | -0.0317 | -3.1242
-19 | -0.5297 | 0.16563 | -0.0347 | -3.1981
-18.5 | -0.5381 | 0.15579 | -0.0391 | -3.454
-18 | -0.5418 | 0.14734 | -0.0428 | -3.6772
-17.5 | -0.5711 | 0.13411 | -0.0488 | -4.2584
-17 | -1.2076 | 0.03055 | -0.1227 | -39.5286
-16.5 | -1.1831 | 0.02305 | -0.1279 | -51.3275
-16 | -1.1283 | 0.02003 | -0.1316 | -56.3305
-15.5 | -1.0633 | 0.01807 | -0.1357 | -58.8434
-15 | -1.0119 | 0.01609 | -0.137 | -62.89
-14.5 | -0.9725 | 0.01484 | -0.1348 | -65.5323
-14 | -0.9348 | 0.01387 | -0.1317 | -67.3973
-13.5 | -0.8966 | 0.01299 | -0.1285 | -69.0223
-13 | -0.8602 | 0.01209 | -0.1249 | -71.1497
-12.5 | -0.8194 | 0.01137 | -0.1219 | -72.0668
-12 | -0.7779 | 0.01065 | -0.119 | -73.0423
-11.5 | -0.7339 | 0.00999 | -0.1166 | -73.4635
-11 | -0.6865 | 0.00948 | -0.1147 | -72.4156
-10.5 | -0.6373 | 0.00908 | -0.1131 | -70.1872
-10 | -0.587 | 0.00876 | -0.1117 | -67.0091
-9.5 | -0.5361 | 0.00841 | -0.1104 | -63.7455
-9 | -0.484 | 0.00816 | -0.1093 | -59.3137
-8.5 | -0.4318 | 0.00799 | -0.1082 | -54.0426
-8 | -0.3808 | 0.00778 | -0.1069 | -48.946
-7.5 | -0.333 | 0.00763 | -0.1049 | -43.6435
-7 | -0.2841 | 0.00759 | -0.1032 | -37.4308
-6.5 | -0.2322 | 0.00752 | -0.1021 | -30.8777
-6 | -0.1793 | 0.00742 | -0.1012 | -24.1644
-5.5 | -0.1256 | 0.00729 | -0.1005 | -17.2291
-5 | -0.0726 | 0.00709 | -0.0996 | -10.2398
-4.5 | -0.0195 | 0.00694 | -0.0988 | -2.8098
-4 | 0.0346 | 0.00682 | -0.0982 | 5.0733
-3.5 | 0.0883 | 0.00673 | -0.0975 | 13.1204
-3 | 0.1418 | 0.00667 | -0.0968 | 21.2594
-2.5 | 0.1958 | 0.00661 | -0.0962 | 29.6218
-2 | 0.2487 | 0.00652 | -0.0954 | 38.1442
-1.5 | 0.3013 | 0.00646 | -0.0945 | 46.6409
-1 | 0.3545 | 0.00643 | -0.0938 | 55.1322
-0.5 | 0.4067 | 0.00641 | -0.0929 | 63.4477
0 | 0.4569 | 0.00626 | -0.0916 | 72.9872
0.5 | 0.5085 | 0.00624 | -0.0906 | 81.4904
1 | 0.5589 | 0.00625 | -0.0893 | 89.424
1.5 | 0.6066 | 0.00612 | -0.0876 | 99.1176
2 | 0.6553 | 0.00612 | -0.086 | 107.0752
2.5 | 0.7018 | 0.00611 | -0.084 | 114.8609
3 | 0.7501 | 0.00611 | -0.0824 | 122.766
3.5 | 0.7975 | 0.00621 | -0.0806 | 128.4219
4 | 0.8454 | 0.00631 | -0.0789 | 133.9778
4.5 | 0.8853 | 0.00645 | -0.0754 | 137.2558
5 | 0.9254 | 0.00666 | -0.0721 | 138.9489
5.5 | 0.9663 | 0.00692 | -0.0691 | 139.6387
6 | 1.003 | 0.00728 | -0.0652 | 137.7747
6.5 | 1.0339 | 0.00782 | -0.0603 | 132.2123
7.5 | 1.0187 | 0.0113 | -0.0364 | 90.1504
8 | 1.0393 | 0.01229 | -0.0304 | 84.5647
8.5 | 1.0729 | 0.0129 | -0.0268 | 83.1705
9 | 1.1057 | 0.01356 | -0.0233 | 81.5413
9.5 | 1.1383 | 0.01427 | -0.0199 | 79.7687
10 | 1.169 | 0.01511 | -0.0165 | 77.366
10.5 | 1.2009 | 0.01598 | -0.0134 | 75.1502
11 | 1.2317 | 0.01696 | -0.0105 | 72.6238
11.5 | 1.2586 | 0.01824 | -0.0073 | 69.0022
12 | 1.2885 | 0.01947 | -0.0048 | 66.1787
12.5 | 1.3162 | 0.02097 | -0.0024 | 62.7659
13 | 1.343 | 0.02267 | -0.0003 | 59.2413
13.5 | 1.3675 | 0.02472 | 0.0016 | 55.3196
14 | 1.3909 | 0.02707 | 0.0031 | 51.3816
14.5 | 1.4126 | 0.02986 | 0.004 | 47.3074
16 | 1.6112 | 0.041 | -0.0255 | 39.2976
16.5 | 1.633 | 0.04548 | -0.0273 | 35.9059
17 | 1.6331 | 0.05055 | -0.0259 | 32.3066
17.5 | 1.6175 | 0.05745 | -0.0245 | 28.1549
18 | 1.6144 | 0.06319 | -0.0237 | 25.5483
18.5 | 1.6117 | 0.06893 | -0.0233 | 23.3817
19 | 1.6036 | 0.07552 | -0.0231 | 21.2341
19.5 | 1.5942 | 0.08235 | -0.0232 | 19.3588
20 | 1.597 | 0.08773 | -0.0235 | 18.2036

## 77. Re 5M Mach 0.25 (1)
BIGFOIL.COM POLAR EXPORT
usa29
USA 29 |  |  |  | Cl Max: | 1.67 | at alpha= | 11.5 | deg
JavaFoil+Calcfoil stall+Eppler ext transition |  |  |  | L/D Max: | 158.287 | at alpha= | 4 | deg
Re: | 5000000 |  |  | Cd Min: | 0.00624 | at alpha= | -0.5 | deg
Mach: | 0.25 |  |  | Cl=0 at alpha= | -4.2131 | deg
|  |  |  | @ Cl=0.1, Cd= | 0.0063043
|  |  |  | @ Cl=0.4, Cd= | 0.0068744
|  |  |  | @ Cl=0.6, Cd= | 0.0068642
alpha (deg) | Cl | Cd | Cm | Cl/Cd
-18.5 | -0.374 | 0.18456 | -0.031 | -2.028
-18 | -0.425 | 0.16653 | -0.032 | -2.552
-17.5 | -0.472 | 0.15315 | -0.033 | -3.082
-17 | -0.515 | 0.13937 | -0.034 | -3.694
-16.5 | -0.553 | 0.13008 | -0.034 | -4.251
-16 | -0.587 | 0.11835 | -0.035 | -4.959
-15.5 | -0.616 | 0.10921 | -0.036 | -5.637
-15 | -0.643 | 0.09788 | -0.04 | -6.567
-14.5 | -0.661 | 0.08913 | -0.041 | -7.418
-14 | -0.672 | 0.08433 | -0.043 | -7.974
-13.5 | -0.679 | 0.07704 | -0.044 | -8.813
-13 | -0.678 | 0.07178 | -0.046 | -9.448
-12.5 | -0.673 | 0.06324 | -0.049 | -10.635
-12 | -0.654 | 0.05652 | -0.051 | -11.573
-11.5 | -0.635 | 0.04853 | -0.054 | -13.094
-11 | -0.611 | 0.04247 | -0.056 | -14.382
-10.5 | -0.583 | 0.03656 | -0.059 | -15.959
-10 | -0.552 | 0.03234 | -0.061 | -17.056
-9.5 | -0.514 | 0.02959 | -0.062 | -17.377
-9 | -0.474 | 0.02721 | -0.063 | -17.434
-8.5 | -0.432 | 0.02439 | -0.065 | -17.718
-8 | -0.436 | 0.00839 | -0.078 | -51.94
-7.5 | -0.382 | 0.0081 | -0.079 | -47.221
-7 | -0.328 | 0.00768 | -0.08 | -42.63
-6.5 | -0.271 | 0.00682 | -0.081 | -39.749
-6 | -0.214 | 0.00666 | -0.082 | -32.06
-5.5 | -0.155 | 0.00652 | -0.083 | -23.754
-5 | -0.095 | 0.00654 | -0.084 | -14.591
-4.5 | -0.035 | 0.00641 | -0.085 | -5.484
-4 | 0.026 | 0.00634 | -0.086 | 4.046
-3.5 | 0.087 | 0.0063 | -0.087 | 13.778
-3 | 0.148 | 0.00632 | -0.088 | 23.477
-2.5 | 0.21 | 0.00626 | -0.089 | 33.559
-2 | 0.272 | 0.00631 | -0.09 | 43.108
-1.5 | 0.333 | 0.00683 | -0.092 | 48.83
-1 | 0.395 | 0.00693 | -0.093 | 57.036
-0.5 | 0.457 | 0.00624 | -0.094 | 73.187
0 | 0.521 | 0.00703 | -0.095 | 74.189
0.5 | 0.583 | 0.00693 | -0.096 | 84.188
1 | 0.645 | 0.00669 | -0.097 | 96.428
1.5 | 0.706 | 0.00691 | -0.098 | 102.181
2 | 0.768 | 0.00696 | -0.099 | 110.344
2.5 | 0.829 | 0.00705 | -0.1 | 117.669
3 | 0.89 | 0.00626 | -0.102 | 142.246
3.5 | 0.951 | 0.00723 | -0.103 | 131.559
4 | 1.012 | 0.00639 | -0.104 | 158.287
4.5 | 1.073 | 0.00762 | -0.105 | 140.828
5 | 1.133 | 0.00787 | -0.106 | 144.107
5.5 | 1.194 | 0.01017 | -0.107 | 117.327
6 | 1.254 | 0.01237 | -0.108 | 101.349
6.5 | 1.312 | 0.01097 | -0.109 | 119.645
7 | 1.369 | 0.01137 | -0.111 | 120.45
7.5 | 1.411 | 0.01408 | -0.111 | 100.211
8 | 1.463 | 0.01455 | -0.112 | 100.577
8.5 | 1.511 | 0.01492 | -0.112 | 101.308
9 | 1.553 | 0.01598 | -0.113 | 97.198
9.5 | 1.589 | 0.01683 | -0.114 | 94.368
10 | 1.62 | 0.01767 | -0.115 | 91.652
10.5 | 1.644 | 0.01824 | -0.116 | 90.154
11 | 1.661 | 0.01981 | -0.116 | 83.834
11.5 | 1.67 | 0.02132 | -0.117 | 78.303
12 | 1.67 | 0.02281 | -0.118 | 73.213
12.5 | 1.661 | 0.02444 | -0.118 | 67.961
13 | 1.641 | 0.02614 | -0.119 | 62.787
13.5 | 1.614 | 0.02759 | -0.12 | 58.493
14 | 1.573 | 0.02957 | -0.12 | 53.196
14.5 | 1.524 | 0.03219 | -0.121 | 47.336
15 | 1.464 | 0.03494 | -0.121 | 41.893
15.5 | 1.394 | 0.03815 | -0.121 | 36.539
16 | 1.318 | 0.04103 | -0.122 | 32.116
16.5 | 1.229 | 0.04616 | -0.121 | 26.632

## 78. Re 5M Mach 0.25 (2)
BIGFOIL.COM POLAR EXPORT
usa29
USA 29 |  |  |  | Cl Max: | 1.4169 | at alpha= | 15 | deg
XFOIL ncrit=9 |  |  |  | L/D Max: | 138.729 | at alpha= | 5.5 | deg
Re: | 5000000 |  |  | Cd Min: | 0.18387 | at alpha= | -19.5 | deg
Mach: | 0.25 |  |  | Cl=0 at alpha= | -4.2926 | deg
|  |  |  | @ Cl=0.1, Cd= | 0.0068033
|  |  |  | @ Cl=0.4, Cd= | 0.006496
|  |  |  | @ Cl=0.6, Cd= | 0.0062818
alpha (deg) | Cl | Cd | Cm | Cl/Cd
-19.5 | -0.507 | 0.18387 | -0.0293 | -2.7574
-19 | -0.4982 | 0.17735 | -0.0324 | -2.8091
-18.5 | -0.4902 | 0.17078 | -0.0354 | -2.8704
-18 | -0.4949 | 0.16148 | -0.0393 | -3.0648
-17.5 | -0.4869 | 0.15487 | -0.0424 | -3.1439
-17 | -0.4915 | 0.1431 | -0.05 | -3.4347
-16.5 | -0.4835 | 0.13431 | -0.0562 | -3.5999
-16 | -0.4999 | 0.12133 | -0.0647 | -4.1202
-15.5 | -0.6433 | 0.08899 | -0.0866 | -7.2289
-15 | -0.8239 | 0.05744 | -0.112 | -14.3437
-14.5 | -0.9642 | 0.02461 | -0.1521 | -39.1792
-14 | -0.924 | 0.01919 | -0.155 | -48.1501
-13.5 | -0.9021 | 0.01674 | -0.1497 | -53.8889
-13 | -0.8759 | 0.01496 | -0.1438 | -58.5495
-12.5 | -0.8407 | 0.01378 | -0.1387 | -61.0087
-12 | -0.8039 | 0.01258 | -0.1339 | -63.903
-11.5 | -0.7607 | 0.01163 | -0.1299 | -65.4084
-11 | -0.7161 | 0.01067 | -0.1263 | -67.1134
-10.5 | -0.6679 | 0.00991 | -0.1232 | -67.3966
-10 | -0.6168 | 0.00936 | -0.1207 | -65.8974
-9.5 | -0.5627 | 0.00901 | -0.1186 | -62.4528
-9 | -0.5093 | 0.0086 | -0.1166 | -59.2209
-8.5 | -0.4542 | 0.00835 | -0.1149 | -54.3952
-8 | -0.4009 | 0.00818 | -0.1129 | -49.0098
-7.5 | -0.3515 | 0.00805 | -0.1102 | -43.6646
-7 | -0.3 | 0.00788 | -0.1081 | -38.0711
-6.5 | -0.2451 | 0.00776 | -0.1067 | -31.5851
-6 | -0.1897 | 0.00761 | -0.1054 | -24.9277
-5.5 | -0.1341 | 0.00746 | -0.1043 | -17.9759
-5 | -0.078 | 0.00732 | -0.1034 | -10.6557
-4.5 | -0.0229 | 0.00706 | -0.1023 | -3.2436
-4 | 0.0323 | 0.00694 | -0.1012 | 4.6542
-3.5 | 0.0884 | 0.00682 | -0.1004 | 12.9619
-3 | 0.1438 | 0.00674 | -0.0996 | 21.3353
-2.5 | 0.1988 | 0.00669 | -0.0987 | 29.716
-2 | 0.2541 | 0.0066 | -0.0978 | 38.5
-1.5 | 0.3082 | 0.00654 | -0.0968 | 47.1254
-1 | 0.362 | 0.00651 | -0.0957 | 55.6068
-0.5 | 0.4164 | 0.00649 | -0.0948 | 64.1602
0 | 0.4686 | 0.00642 | -0.0935 | 72.9907
0.5 | 0.5198 | 0.00634 | -0.092 | 81.9874
1 | 0.5722 | 0.00634 | -0.0907 | 90.2524
1.5 | 0.62 | 0.00624 | -0.0885 | 99.359
2 | 0.6693 | 0.00622 | -0.0866 | 107.6045
2.5 | 0.7176 | 0.00622 | -0.0845 | 115.3698
3 | 0.7638 | 0.00623 | -0.082 | 122.6003
3.5 | 0.8082 | 0.00628 | -0.079 | 128.6943
4 | 0.8524 | 0.00639 | -0.076 | 133.3959
4.5 | 0.8972 | 0.00657 | -0.0732 | 136.5601
5 | 0.9388 | 0.00683 | -0.0697 | 137.4524
5.5 | 0.9822 | 0.00708 | -0.0667 | 138.7288
6 | 1.0192 | 0.0075 | -0.0624 | 135.8933
6.5 | 1.0507 | 0.00807 | -0.0572 | 130.1983
7 | 1.0604 | 0.00926 | -0.048 | 114.514
7.5 | 1.0209 | 0.01209 | -0.0307 | 84.4417
8 | 1.0475 | 0.01303 | -0.0255 | 80.3914
8.5 | 1.0808 | 0.01379 | -0.0217 | 78.3756
9 | 1.114 | 0.01461 | -0.018 | 76.2491
9.5 | 1.1463 | 0.01555 | -0.0145 | 73.717
10 | 1.1783 | 0.0166 | -0.0111 | 70.9819
10.5 | 1.2102 | 0.01776 | -0.008 | 68.1419
11 | 1.2393 | 0.01917 | -0.0049 | 64.6479
11.5 | 1.2669 | 0.02084 | -0.0019 | 60.7917
12 | 1.2961 | 0.02258 | 0.0004 | 57.4004
12.5 | 1.3231 | 0.02466 | 0.0025 | 53.6537
13 | 1.3474 | 0.02713 | 0.0045 | 49.6646
14 | 1.3813 | 0.03408 | 0.0074 | 40.5311
14.5 | 1.4035 | 0.03744 | 0.0079 | 37.4866
15 | 1.4169 | 0.04187 | 0.0082 | 33.8405

## 79. Re 5M Mach 0.50 (1)
BIGFOIL.COM POLAR EXPORT
usa29
USA 29 |  |  |  | Cl Max: | 1.646 | at alpha= | 9 | deg
JavaFoil+Calcfoil stall+Eppler ext transition |  |  |  | L/D Max: | 158.452 | at alpha= | 3.5 | deg
Re: | 5000000 |  |  | Cd Min: | 0.00584 | at alpha= | 0.5 | deg
Mach: | 0.5 |  |  | Cl=0 at alpha= | -4.209 | deg
|  |  |  | @ Cl=0.1, Cd= | 0.0065471
|  |  |  | @ Cl=0.4, Cd= | 0.0072941
|  |  |  | @ Cl=0.6, Cd= | 0.0066457
alpha (deg) | Cl | Cd | Cm | Cl/Cd
-20 | -0.874 | 0.15909 | -0.041 | -5.493
-19.5 | -0.847 | 0.14859 | -0.041 | -5.703
-19 | -0.82 | 0.14757 | -0.041 | -5.558
-18.5 | -0.793 | 0.14419 | -0.042 | -5.498
-18 | -0.765 | 0.13877 | -0.041 | -5.511
-17.5 | -0.737 | 0.12849 | -0.042 | -5.737
-17 | -0.713 | 0.13027 | -0.044 | -5.472
-16.5 | -0.686 | 0.12068 | -0.044 | -5.684
-16 | -0.659 | 0.11479 | -0.045 | -5.737
-15.5 | -0.63 | 0.11584 | -0.044 | -5.436
-15 | -0.601 | 0.11201 | -0.043 | -5.362
-14.5 | -0.57 | 0.11117 | -0.041 | -5.128
-14 | -0.543 | 0.10616 | -0.041 | -5.111
-13.5 | -0.515 | 0.09548 | -0.041 | -5.396
-13 | -0.488 | 0.09307 | -0.042 | -5.242
-12.5 | -0.46 | 0.08932 | -0.042 | -5.154
-12 | -0.433 | 0.0848 | -0.042 | -5.103
-11.5 | -0.405 | 0.08225 | -0.043 | -4.926
-11 | -0.378 | 0.07896 | -0.043 | -4.782
-10.5 | -0.35 | 0.08327 | -0.043 | -4.202
-10 | -0.322 | 0.08024 | -0.044 | -4.016
-9.5 | -0.295 | 0.07011 | -0.044 | -4.202
-9 | -0.267 | 0.06194 | -0.046 | -4.312
-8.5 | -0.24 | 0.05614 | -0.047 | -4.266
-8 | -0.331 | 0.0471 | -0.055 | -7.02
-7.5 | -0.329 | 0.03065 | -0.069 | -10.718
-7 | -0.297 | 0.02493 | -0.073 | -11.926
-6.5 | -0.253 | 0.0231 | -0.074 | -10.949
-6 | -0.23 | 0.0084 | -0.092 | -27.378
-5.5 | -0.169 | 0.00704 | -0.093 | -23.966
-5 | -0.105 | 0.00674 | -0.094 | -15.527
-4.5 | -0.039 | 0.00672 | -0.095 | -5.777
-4 | 0.028 | 0.00664 | -0.096 | 4.278
-3.5 | 0.096 | 0.00655 | -0.097 | 14.728
-3 | 0.165 | 0.0065 | -0.099 | 25.417
-2.5 | 0.234 | 0.00647 | -0.1 | 36.173
-2 | 0.303 | 0.00646 | -0.101 | 46.947
-1.5 | 0.372 | 0.00729 | -0.102 | 51.09
-1 | 0.441 | 0.0073 | -0.103 | 60.385
-0.5 | 0.51 | 0.00741 | -0.105 | 68.757
0 | 0.582 | 0.00693 | -0.106 | 84.019
0.5 | 0.651 | 0.00584 | -0.107 | 111.567
1 | 0.72 | 0.00705 | -0.108 | 102.053
1.5 | 0.788 | 0.00746 | -0.11 | 105.691
2 | 0.857 | 0.00757 | -0.111 | 113.137
2.5 | 0.925 | 0.00767 | -0.112 | 120.674
3 | 0.993 | 0.00661 | -0.113 | 150.267
3.5 | 1.061 | 0.0067 | -0.115 | 158.452
4 | 1.129 | 0.00824 | -0.116 | 136.958
4.5 | 1.196 | 0.00853 | -0.117 | 140.109
5 | 1.248 | 0.01368 | -0.117 | 91.283
5.5 | 1.311 | 0.01433 | -0.118 | 91.458
6 | 1.373 | 0.01509 | -0.119 | 90.984
6.5 | 1.431 | 0.01611 | -0.12 | 88.816
7 | 1.486 | 0.01701 | -0.121 | 87.344
7.5 | 1.536 | 0.01802 | -0.122 | 85.276
8 | 1.584 | 0.01916 | -0.122 | 82.667
8.5 | 1.627 | 0.02051 | -0.123 | 79.332
9 | 1.646 | 0.02176 | -0.124 | 75.67
9.5 | 1.637 | 0.02351 | -0.125 | 69.619
10 | 1.573 | 0.02631 | -0.126 | 59.775
10.5 | 1.325 | 0.03122 | -0.126 | 42.449
11 | 0.838 | 0.07968 | -0.061 | 10.515
11.5 | 0.865 | 0.08436 | -0.063 | 10.254
12 | 0.892 | 0.09047 | -0.064 | 9.857
12.5 | 0.918 | 0.09264 | -0.065 | 9.914
13 | 0.945 | 0.09745 | -0.065 | 9.697
13.5 | 0.971 | 0.09907 | -0.066 | 9.805
14 | 0.998 | 0.10261 | -0.067 | 9.724

## 80. Re 5M Mach 0.50 (2)
BIGFOIL.COM POLAR EXPORT
usa29
USA 29 |  |  |  | Cl Max: | 1.2508 | at alpha= | 12 | deg
XFOIL ncrit=9 |  |  |  | L/D Max: | 130.88 | at alpha= | 5.5 | deg
Re: | 5000000 |  |  | Cd Min: | 0.12563 | at alpha= | 17 | deg
Mach: | 0.5 |  |  | Cl=0 at alpha= | -4.1515 | deg
|  |  |  | @ Cl=0.1, Cd= | 0.0073117
|  |  |  | @ Cl=0.4, Cd= | 0.0068659
|  |  |  | @ Cl=0.6, Cd= | 0.0067244
alpha (deg) | Cl | Cd | Cm | Cl/Cd
-6.5 | -0.2994 | 0.00983 | -0.1319 | -30.4578
-6 | -0.236 | 0.00923 | -0.1278 | -25.5688
-5.5 | -0.173 | 0.00871 | -0.1241 | -19.8622
-5 | -0.1089 | 0.00828 | -0.1209 | -13.1522
-4.5 | -0.0444 | 0.00795 | -0.1182 | -5.5849
-4 | 0.0193 | 0.00772 | -0.1156 | 2.5
-3.5 | 0.082 | 0.00736 | -0.1132 | 11.1413
-3 | 0.1454 | 0.00719 | -0.1112 | 20.2225
-2.5 | 0.2073 | 0.00708 | -0.109 | 29.2797
-2 | 0.2687 | 0.00701 | -0.107 | 38.331
-1.5 | 0.3295 | 0.00694 | -0.1051 | 47.4784
-1 | 0.3883 | 0.00687 | -0.1028 | 56.5211
-0.5 | 0.4457 | 0.00685 | -0.1004 | 65.0657
0 | 0.5027 | 0.00685 | -0.0979 | 73.3869
0.5 | 0.5521 | 0.00683 | -0.0939 | 80.8346
1 | 0.602 | 0.00672 | -0.0901 | 89.5833
1.5 | 0.654 | 0.00676 | -0.0867 | 96.7456
2 | 0.7046 | 0.00686 | -0.0831 | 102.7114
2.5 | 0.7544 | 0.0068 | -0.0794 | 110.9412
3 | 0.8029 | 0.00693 | -0.0754 | 115.8586
3.5 | 0.8543 | 0.00698 | -0.0719 | 122.3926
4 | 0.9043 | 0.00719 | -0.0682 | 125.7719
4.5 | 0.9576 | 0.0074 | -0.0651 | 129.4054
5 | 1.0062 | 0.00774 | -0.061 | 130
5.5 | 1.0562 | 0.00807 | -0.0572 | 130.8798
6 | 1.0974 | 0.00864 | -0.0519 | 127.0139
6.5 | 1.1303 | 0.00948 | -0.0453 | 119.23
7 | 1.1237 | 0.01156 | -0.033 | 97.2059
7.5 | 1.0567 | 0.0165 | -0.0149 | 64.0424
8 | 1.0826 | 0.01854 | -0.01 | 58.3927
8.5 | 1.1167 | 0.02041 | -0.0063 | 54.7134
9 | 1.1489 | 0.0226 | -0.0029 | 50.8363
9.5 | 1.1762 | 0.02533 | 0.0004 | 46.4351
10 | 1.2053 | 0.02824 | 0.0031 | 42.6806
10.5 | 1.2279 | 0.03186 | 0.0055 | 38.5405
11 | 1.2413 | 0.03637 | 0.0079 | 34.1298
11.5 | 1.2498 | 0.04134 | 0.01 | 30.2322
12 | 1.2508 | 0.04699 | 0.0121 | 26.6184
12.5 | 1.2488 | 0.05305 | 0.0138 | 23.5401
13 | 1.2384 | 0.05996 | 0.0153 | 20.6538
13.5 | 1.222 | 0.0676 | 0.0163 | 18.0769
14 | 1.2092 | 0.07517 | 0.0168 | 16.0862
14.5 | 1.1907 | 0.08343 | 0.0169 | 14.2718
15 | 1.1769 | 0.0915 | 0.0167 | 12.8623
15.5 | 1.1599 | 0.09985 | 0.0164 | 11.6164
16 | 1.1467 | 0.10784 | 0.0162 | 10.6333
16.5 | 1.134 | 0.11601 | 0.0157 | 9.775
17 | 1.1162 | 0.12563 | 0.0133 | 8.8848

## 81. Re 6M Mach 0.00 (1)
BIGFOIL.COM POLAR EXPORT
usa29
USA 29 |  |  |  | Cl Max: | 1.703 | at alpha= | 13 | deg
JavaFoil+Calcfoil stall+Eppler ext transition |  |  |  | L/D Max: | 160.818 | at alpha= | 3.5 | deg
Re: | 6000000 |  |  | Cd Min: | 0.0056 | at alpha= | 0 | deg
Mach: | 0 |  |  | Cl=0 at alpha= | -4.2119 | deg
|  |  |  | @ Cl=0.1, Cd= | 0.0060893
|  |  |  | @ Cl=0.4, Cd= | 0.006293
|  |  |  | @ Cl=0.6, Cd= | 0.0066032
alpha (deg) | Cl | Cd | Cm | Cl/Cd
-20 | -0.683 | 0.16293 | -0.031 | -4.191
-19.5 | -0.699 | 0.15349 | -0.032 | -4.554
-19 | -0.715 | 0.14496 | -0.033 | -4.93
-18.5 | -0.731 | 0.13322 | -0.035 | -5.484
-18 | -0.743 | 0.12511 | -0.036 | -5.935
-17.5 | -0.753 | 0.11884 | -0.037 | -6.333
-17 | -0.762 | 0.10854 | -0.038 | -7.021
-16.5 | -0.767 | 0.10321 | -0.039 | -7.433
-16 | -0.774 | 0.09363 | -0.041 | -8.264
-15.5 | -0.777 | 0.08468 | -0.043 | -9.181
-15 | -0.777 | 0.07723 | -0.045 | -10.06
-14.5 | -0.773 | 0.07083 | -0.047 | -10.912
-14 | -0.768 | 0.06235 | -0.049 | -12.313
-13.5 | -0.752 | 0.05983 | -0.049 | -12.571
-13 | -0.738 | 0.05358 | -0.051 | -13.78
-12.5 | -0.719 | 0.04793 | -0.053 | -14.992
-12 | -0.691 | 0.04262 | -0.054 | -16.223
-11.5 | -0.664 | 0.03638 | -0.057 | -18.245
-11 | -0.626 | 0.03548 | -0.057 | -17.654
-10.5 | -0.591 | 0.03245 | -0.058 | -18.204
-10 | -0.554 | 0.02878 | -0.06 | -19.259
-9.5 | -0.579 | 0.00884 | -0.073 | -65.493
-9 | -0.53 | 0.00818 | -0.073 | -64.797
-8.5 | -0.48 | 0.00813 | -0.074 | -59
-8 | -0.428 | 0.00794 | -0.075 | -53.884
-7.5 | -0.374 | 0.00756 | -0.076 | -49.55
-7 | -0.32 | 0.00681 | -0.077 | -46.984
-6.5 | -0.264 | 0.00649 | -0.078 | -40.72
-6 | -0.208 | 0.00604 | -0.079 | -34.411
-5.5 | -0.151 | 0.00636 | -0.08 | -23.675
-5 | -0.093 | 0.00624 | -0.081 | -14.835
-4.5 | -0.034 | 0.00616 | -0.082 | -5.539
-4 | 0.025 | 0.00612 | -0.083 | 4.066
-3.5 | 0.084 | 0.00606 | -0.085 | 13.884
-3 | 0.144 | 0.00617 | -0.086 | 23.318
-2.5 | 0.204 | 0.00606 | -0.087 | 33.611
-2 | 0.263 | 0.00614 | -0.088 | 42.874
-1.5 | 0.323 | 0.00657 | -0.089 | 49.159
-1 | 0.383 | 0.0061 | -0.09 | 62.76
-0.5 | 0.442 | 0.00677 | -0.091 | 65.373
0 | 0.505 | 0.0056 | -0.092 | 90.144
0.5 | 0.565 | 0.00671 | -0.093 | 84.156
1 | 0.624 | 0.00653 | -0.094 | 95.649
1.5 | 0.684 | 0.00657 | -0.095 | 104.071
2 | 0.744 | 0.00663 | -0.096 | 112.13
2.5 | 0.803 | 0.00673 | -0.097 | 119.25
3 | 0.862 | 0.006 | -0.098 | 143.644
3.5 | 0.922 | 0.00573 | -0.099 | 160.818
4 | 0.981 | 0.00679 | -0.101 | 144.333
4.5 | 1.04 | 0.00724 | -0.102 | 143.627
5 | 1.098 | 0.0076 | -0.103 | 144.473
5.5 | 1.157 | 0.00957 | -0.104 | 120.883
6 | 1.215 | 0.01148 | -0.105 | 105.835
6.5 | 1.272 | 0.01021 | -0.106 | 124.564
7 | 1.328 | 0.01056 | -0.107 | 125.768
7.5 | 1.383 | 0.01095 | -0.108 | 126.321
8 | 1.437 | 0.01133 | -0.109 | 126.782
8.5 | 1.489 | 0.0116 | -0.11 | 128.422
9 | 1.52 | 0.01407 | -0.11 | 108.049
9.5 | 1.56 | 0.01504 | -0.111 | 103.691
10 | 1.595 | 0.01568 | -0.112 | 101.747
10.5 | 1.626 | 0.0161 | -0.113 | 100.96
11 | 1.652 | 0.01724 | -0.113 | 95.836
11.5 | 1.674 | 0.01822 | -0.114 | 91.849
12 | 1.689 | 0.01924 | -0.115 | 87.792
12.5 | 1.699 | 0.02065 | -0.116 | 82.267
13 | 1.703 | 0.02187 | -0.116 | 77.856
13.5 | 1.702 | 0.02315 | -0.117 | 73.516
14 | 1.695 | 0.02419 | -0.117 | 70.076
14.5 | 1.682 | 0.02579 | -0.118 | 65.246
15 | 1.665 | 0.02757 | -0.119 | 60.375
15.5 | 1.642 | 0.02978 | -0.119 | 55.131
16 | 1.616 | 0.03117 | -0.12 | 51.856
16.5 | 1.582 | 0.03426 | -0.12 | 46.177
17 | 1.549 | 0.03603 | -0.121 | 42.985
17.5 | 1.509 | 0.03867 | -0.121 | 39.033
18 | 1.467 | 0.04204 | -0.122 | 34.89

## 82. Re 6M Mach 0.00 (2)
BIGFOIL.COM POLAR EXPORT
usa29
USA 29 |  |  |  | Cl Max: | 1.4059 | at alpha= | 14 | deg
XFOIL ncrit=9 |  |  |  | L/D Max: | 143.994 | at alpha= | 5.5 | deg
Re: | 6000000 |  |  | Cd Min: | 0.17571 | at alpha= | -20 | deg
Mach: | 0 |  |  | Cl=0 at alpha= | -4.3199 | deg
|  |  |  | @ Cl=0.1, Cd= | 0.0064816
|  |  |  | @ Cl=0.4, Cd= | 0.006231
|  |  |  | @ Cl=0.6, Cd= | 0.0059928
alpha (deg) | Cl | Cd | Cm | Cl/Cd
-20 | -0.553 | 0.17571 | -0.0289 | -3.1472
-19.5 | -0.5452 | 0.16948 | -0.032 | -3.2169
-19 | -0.5563 | 0.15883 | -0.0369 | -3.5025
-18.5 | -0.5506 | 0.15247 | -0.0398 | -3.6112
-17.5 | -1.2666 | 0.02571 | -0.1224 | -49.2649
-17 | -1.2287 | 0.02117 | -0.1253 | -58.0397
-16.5 | -1.176 | 0.01884 | -0.1281 | -62.4204
-16 | -1.1093 | 0.0171 | -0.1328 | -64.8713
-15.5 | -1.0522 | 0.01586 | -0.1347 | -66.343
-15 | -1.0134 | 0.01455 | -0.1328 | -69.6495
-14.5 | -0.9765 | 0.01361 | -0.1299 | -71.7487
-14 | -0.9385 | 0.01282 | -0.1269 | -73.2059
-13.5 | -0.8995 | 0.01211 | -0.1239 | -74.2775
-13 | -0.862 | 0.01135 | -0.1207 | -75.9471
-12.5 | -0.8202 | 0.01074 | -0.1181 | -76.3687
-12 | -0.7774 | 0.01008 | -0.1157 | -77.123
-11.5 | -0.7327 | 0.00948 | -0.1136 | -77.289
-11 | -0.685 | 0.00903 | -0.112 | -75.8583
-10.5 | -0.6364 | 0.00863 | -0.1105 | -73.7428
-10 | -0.5852 | 0.00836 | -0.1095 | -70
-9.5 | -0.5349 | 0.00801 | -0.1083 | -66.779
-9 | -0.4836 | 0.00776 | -0.1073 | -62.3196
-8.5 | -0.4326 | 0.00761 | -0.1061 | -56.8463
-8 | -0.3831 | 0.00754 | -0.1047 | -50.809
-7.5 | -0.3357 | 0.00745 | -0.1028 | -45.0604
-7 | -0.285 | 0.00731 | -0.1016 | -38.9877
-6.5 | -0.2326 | 0.0072 | -0.1008 | -32.3056
-6 | -0.1793 | 0.00708 | -0.1001 | -25.3249
-5.5 | -0.126 | 0.00698 | -0.0994 | -18.0516
-5 | -0.0726 | 0.00689 | -0.0988 | -10.537
-4.5 | -0.0192 | 0.00669 | -0.0981 | -2.87
-4 | 0.0341 | 0.00658 | -0.0975 | 5.1824
-3.5 | 0.0876 | 0.0065 | -0.0968 | 13.4769
-3 | 0.1415 | 0.00642 | -0.0963 | 22.0405
-2.5 | 0.1945 | 0.00639 | -0.0956 | 30.4382
-2 | 0.2478 | 0.00633 | -0.095 | 39.1469
-1.5 | 0.3007 | 0.00626 | -0.0943 | 48.0351
-1 | 0.3528 | 0.00624 | -0.0934 | 56.5385
-0.5 | 0.4054 | 0.00623 | -0.0927 | 65.0722
0 | 0.4561 | 0.00609 | -0.0915 | 74.8933
0.5 | 0.5066 | 0.00608 | -0.0904 | 83.3224
1 | 0.5583 | 0.00608 | -0.0895 | 91.8257
1.5 | 0.6061 | 0.00598 | -0.0878 | 101.3545
2 | 0.6543 | 0.00597 | -0.0862 | 109.598
2.5 | 0.703 | 0.00595 | -0.0847 | 118.1513
3 | 0.7494 | 0.00597 | -0.0828 | 125.5276
3.5 | 0.7982 | 0.006 | -0.0814 | 133.0333
4 | 0.8451 | 0.00612 | -0.0796 | 138.0882
4.5 | 0.8882 | 0.00629 | -0.077 | 141.2083
5 | 0.9272 | 0.00645 | -0.0735 | 143.7519
5.5 | 0.9662 | 0.00671 | -0.0701 | 143.994
6 | 0.9993 | 0.00715 | -0.0655 | 139.7622
6.5 | 1.027 | 0.00779 | -0.06 | 131.8357
7 | 1.0343 | 0.009 | -0.0507 | 114.9222
7.5 | 1.012 | 0.0112 | -0.0362 | 90.3571
8 | 1.0443 | 0.01178 | -0.0322 | 88.6503
8.5 | 1.0778 | 0.01233 | -0.0287 | 87.4128
9 | 1.1118 | 0.01292 | -0.0253 | 86.0526
9.5 | 1.1441 | 0.01358 | -0.0219 | 84.2489
10 | 1.1772 | 0.01427 | -0.0188 | 82.4947
10.5 | 1.2094 | 0.01504 | -0.0157 | 80.4122
11 | 1.2399 | 0.01596 | -0.0126 | 77.688
11.5 | 1.2691 | 0.01701 | -0.0097 | 74.6091
12 | 1.2991 | 0.01814 | -0.0071 | 71.6152
12.5 | 1.3285 | 0.0194 | -0.0048 | 68.4794
13 | 1.3555 | 0.02095 | -0.0025 | 64.7017
14 | 1.4059 | 0.02486 | 0.001 | 56.5527

## 83. Re 6M Mach 0.10 (1)
BIGFOIL.COM POLAR EXPORT
usa29
USA 29 |  |  |  | Cl Max: | 1.698 | at alpha= | 13 | deg
JavaFoil+Calcfoil stall+Eppler ext transition |  |  |  | L/D Max: | 152.744 | at alpha= | 3.5 | deg
Re: | 6000000 |  |  | Cd Min: | 0.00556 | at alpha= | 0 | deg
Mach: | 0.1 |  |  | Cl=0 at alpha= | -4.2119 | deg
|  |  |  | @ Cl=0.1, Cd= | 0.0061173
|  |  |  | @ Cl=0.4, Cd= | 0.00621
|  |  |  | @ Cl=0.6, Cd= | 0.0066113
alpha (deg) | Cl | Cd | Cm | Cl/Cd
-20 | -0.639 | 0.16619 | -0.031 | -3.845
-19.5 | -0.658 | 0.15592 | -0.031 | -4.22
-19 | -0.675 | 0.15 | -0.032 | -4.502
-18.5 | -0.693 | 0.14055 | -0.033 | -4.928
-18 | -0.712 | 0.12787 | -0.036 | -5.566
-17.5 | -0.725 | 0.11915 | -0.037 | -6.088
-17 | -0.736 | 0.1136 | -0.037 | -6.477
-16.5 | -0.746 | 0.10354 | -0.039 | -7.204
-16 | -0.752 | 0.09771 | -0.04 | -7.701
-15.5 | -0.759 | 0.08811 | -0.042 | -8.619
-15 | -0.767 | 0.07548 | -0.046 | -10.161
-14.5 | -0.76 | 0.07391 | -0.046 | -10.283
-14 | -0.762 | 0.06089 | -0.049 | -12.521
-13.5 | -0.742 | 0.06339 | -0.048 | -11.709
-13 | -0.732 | 0.0559 | -0.051 | -13.088
-12.5 | -0.713 | 0.04987 | -0.052 | -14.305
-12 | -0.689 | 0.04375 | -0.054 | -15.736
-11.5 | -0.662 | 0.03703 | -0.057 | -17.879
-11 | -0.625 | 0.03612 | -0.057 | -17.313
-10.5 | -0.59 | 0.03298 | -0.058 | -17.894
-10 | -0.555 | 0.02911 | -0.06 | -19.055
-9.5 | -0.514 | 0.02697 | -0.061 | -19.075
-9 | -0.471 | 0.02555 | -0.062 | -18.429
-8.5 | -0.481 | 0.00765 | -0.075 | -62.859
-8 | -0.429 | 0.00798 | -0.076 | -53.762
-7.5 | -0.376 | 0.00755 | -0.077 | -49.753
-7 | -0.321 | 0.00681 | -0.078 | -47.186
-6.5 | -0.266 | 0.00653 | -0.079 | -40.643
-6 | -0.209 | 0.00609 | -0.08 | -34.313
-5.5 | -0.151 | 0.00633 | -0.081 | -23.916
-5 | -0.093 | 0.0062 | -0.082 | -14.998
-4.5 | -0.034 | 0.00616 | -0.083 | -5.562
-4 | 0.025 | 0.00612 | -0.084 | 4.085
-3.5 | 0.085 | 0.00613 | -0.085 | 13.807
-3 | 0.144 | 0.00608 | -0.086 | 23.769
-2.5 | 0.205 | 0.00606 | -0.087 | 33.743
-2 | 0.265 | 0.00611 | -0.088 | 43.319
-1.5 | 0.325 | 0.00668 | -0.089 | 48.588
-1 | 0.385 | 0.00604 | -0.09 | 63.673
-0.5 | 0.445 | 0.00672 | -0.091 | 66.13
0 | 0.507 | 0.00556 | -0.092 | 91.291
0.5 | 0.568 | 0.00667 | -0.093 | 85.093
1 | 0.628 | 0.00656 | -0.094 | 95.63
1.5 | 0.687 | 0.00667 | -0.096 | 103.094
2 | 0.747 | 0.00666 | -0.097 | 112.173
2.5 | 0.807 | 0.00677 | -0.098 | 119.255
3 | 0.867 | 0.00602 | -0.099 | 143.923
3.5 | 0.926 | 0.00606 | -0.1 | 152.744
4 | 0.985 | 0.00682 | -0.101 | 144.477
4.5 | 1.045 | 0.00726 | -0.102 | 143.908
5 | 1.104 | 0.00768 | -0.103 | 143.732
5.5 | 1.163 | 0.00958 | -0.104 | 121.363
6 | 1.221 | 0.01154 | -0.105 | 105.799
6.5 | 1.278 | 0.01029 | -0.107 | 124.281
7 | 1.334 | 0.01067 | -0.108 | 125.039
7.5 | 1.389 | 0.01104 | -0.109 | 125.876
8 | 1.443 | 0.0114 | -0.11 | 126.612
8.5 | 1.496 | 0.01171 | -0.111 | 127.762
9 | 1.526 | 0.01424 | -0.111 | 107.157
9.5 | 1.565 | 0.0152 | -0.112 | 102.956
10 | 1.6 | 0.0159 | -0.112 | 100.641
10.5 | 1.63 | 0.01637 | -0.113 | 99.578
11 | 1.655 | 0.01753 | -0.114 | 94.421
11.5 | 1.674 | 0.0185 | -0.115 | 90.528
12 | 1.689 | 0.0196 | -0.115 | 86.152
12.5 | 1.695 | 0.021 | -0.116 | 80.718
13 | 1.698 | 0.02237 | -0.117 | 75.907
13.5 | 1.694 | 0.02316 | -0.118 | 73.14
14 | 1.683 | 0.02478 | -0.118 | 67.894
14.5 | 1.666 | 0.02648 | -0.119 | 62.92
15 | 1.644 | 0.02842 | -0.119 | 57.851
15.5 | 1.615 | 0.03065 | -0.12 | 52.706
16 | 1.583 | 0.03294 | -0.12 | 48.066
16.5 | 1.547 | 0.03454 | -0.121 | 44.806
17 | 1.507 | 0.0373 | -0.121 | 40.401
17.5 | 1.462 | 0.04024 | -0.122 | 36.346
18 | 1.415 | 0.04333 | -0.122 | 32.661

## 84. Re 6M Mach 0.10 (2)
BIGFOIL.COM POLAR EXPORT
usa29
USA 29 |  |  |  | Cl Max: | 1.4071 | at alpha= | 14 | deg
XFOIL ncrit=9 |  |  |  | L/D Max: | 143.87 | at alpha= | 5 | deg
Re: | 6000000 |  |  | Cd Min: | 0.17766 | at alpha= | -20 | deg
Mach: | 0.1 |  |  | Cl=0 at alpha= | -4.3156 | deg
|  |  |  | @ Cl=0.1, Cd= | 0.006494
|  |  |  | @ Cl=0.4, Cd= | 0.00625
|  |  |  | @ Cl=0.6, Cd= | 0.0060551
alpha (deg) | Cl | Cd | Cm | Cl/Cd
-20 | -0.5487 | 0.17766 | -0.0286 | -3.0885
-19.5 | -0.5415 | 0.17117 | -0.0317 | -3.1635
-19 | -0.5341 | 0.16482 | -0.0348 | -3.2405
-18.5 | -0.5448 | 0.1545 | -0.0395 | -3.5262
-18 | -0.5444 | 0.14708 | -0.0426 | -3.7014
-17.5 | -0.9607 | 0.06971 | -0.0898 | -13.7814
-17 | -1.2238 | 0.02614 | -0.1266 | -46.8171
-16.5 | -1.1829 | 0.02091 | -0.1307 | -56.571
-16 | -1.1187 | 0.01844 | -0.1355 | -60.667
-15.5 | -1.0597 | 0.01672 | -0.1381 | -63.3792
-15 | -1.0135 | 0.01546 | -0.1374 | -65.5563
-14.5 | -0.9778 | 0.01433 | -0.1342 | -68.2345
-14 | -0.9428 | 0.01332 | -0.1306 | -70.7808
-13.5 | -0.9045 | 0.01253 | -0.1272 | -72.1868
-13 | -0.8666 | 0.01177 | -0.1237 | -73.6279
-12.5 | -0.8261 | 0.01104 | -0.1207 | -74.8279
-12 | -0.7831 | 0.01036 | -0.1181 | -75.5888
-11.5 | -0.738 | 0.00973 | -0.1158 | -75.8479
-11 | -0.6908 | 0.0092 | -0.1139 | -75.087
-10 | -0.5908 | 0.00844 | -0.111 | -70
-9.5 | -0.5398 | 0.0081 | -0.1097 | -66.642
-9 | -0.4881 | 0.00783 | -0.1085 | -62.3372
-8.5 | -0.4367 | 0.00766 | -0.1073 | -57.0104
-8 | -0.387 | 0.0076 | -0.1057 | -50.9211
-7.5 | -0.3391 | 0.00751 | -0.1037 | -45.1531
-7 | -0.2877 | 0.00735 | -0.1025 | -39.1429
-6.5 | -0.2349 | 0.00724 | -0.1016 | -32.4448
-6 | -0.1812 | 0.00711 | -0.1008 | -25.4852
-5.5 | -0.1274 | 0.007 | -0.1001 | -18.2
-5 | -0.0737 | 0.00691 | -0.0994 | -10.6657
-4.5 | -0.0198 | 0.00671 | -0.0987 | -2.9508
-4 | 0.0339 | 0.0066 | -0.098 | 5.1364
-3.5 | 0.0876 | 0.00651 | -0.0974 | 13.4562
-3 | 0.1419 | 0.00644 | -0.0968 | 22.0342
-2.5 | 0.1953 | 0.0064 | -0.0961 | 30.5156
-2 | 0.2487 | 0.00635 | -0.0954 | 39.1654
-1.5 | 0.302 | 0.00627 | -0.0947 | 48.1659
-1 | 0.3545 | 0.00625 | -0.0938 | 56.72
-0.5 | 0.4071 | 0.00625 | -0.093 | 65.136
0 | 0.4587 | 0.00614 | -0.092 | 74.7068
0.5 | 0.5091 | 0.0061 | -0.0907 | 83.459
1 | 0.5607 | 0.0061 | -0.0897 | 91.918
2 | 0.657 | 0.00599 | -0.0864 | 109.6828
2.5 | 0.7061 | 0.00597 | -0.0849 | 118.2747
3.5 | 0.8012 | 0.00601 | -0.0813 | 133.3111
4 | 0.8483 | 0.00613 | -0.0795 | 138.385
4.5 | 0.8896 | 0.0063 | -0.0764 | 141.2063
5 | 0.9294 | 0.00646 | -0.073 | 143.87
5.5 | 0.969 | 0.00674 | -0.0696 | 143.7685
6 | 1.0023 | 0.00718 | -0.065 | 139.5961
6.5 | 1.0297 | 0.00783 | -0.0594 | 131.507
7 | 1.0368 | 0.00905 | -0.05 | 114.5635
7.5 | 1.013 | 0.01131 | -0.0352 | 89.5668
8 | 1.0456 | 0.0119 | -0.0313 | 87.8655
8.5 | 1.0797 | 0.01247 | -0.0277 | 86.5838
9 | 1.1134 | 0.01307 | -0.0243 | 85.1875
9.5 | 1.1454 | 0.01378 | -0.0208 | 83.1205
10 | 1.1786 | 0.0145 | -0.0176 | 81.2828
10.5 | 1.2111 | 0.01531 | -0.0146 | 79.1052
11 | 1.2412 | 0.01629 | -0.0114 | 76.194
11.5 | 1.2708 | 0.01739 | -0.0085 | 73.0765
12 | 1.3005 | 0.01861 | -0.0059 | 69.8818
12.5 | 1.3302 | 0.01995 | -0.0037 | 66.6767
13 | 1.3574 | 0.02159 | -0.0015 | 62.8717
13.5 | 1.381 | 0.02363 | 0.0006 | 58.4427
14 | 1.4071 | 0.02581 | 0.0019 | 54.5176

## 85. Re 6M Mach 0.25 (1)
BIGFOIL.COM POLAR EXPORT
usa29
USA 29 |  |  |  | Cl Max: | 1.672 | at alpha= | 11.5 | deg
JavaFoil+Calcfoil stall+Eppler ext transition |  |  |  | L/D Max: | 146.198 | at alpha= | 3 | deg
Re: | 6000000 |  |  | Cd Min: | 0.00609 | at alpha= | 3 | deg
Mach: | 0.25 |  |  | Cl=0 at alpha= | -4.2131 | deg
|  |  |  | @ Cl=0.1, Cd= | 0.0061521
|  |  |  | @ Cl=0.4, Cd= | 0.0062273
|  |  |  | @ Cl=0.6, Cd= | 0.0066742
alpha (deg) | Cl | Cd | Cm | Cl/Cd
-18 | -0.425 | 0.16551 | -0.032 | -2.569
-17.5 | -0.472 | 0.14968 | -0.033 | -3.154
-17 | -0.515 | 0.1376 | -0.034 | -3.742
-16.5 | -0.553 | 0.13058 | -0.034 | -4.236
-16 | -0.587 | 0.11769 | -0.035 | -4.987
-15.5 | -0.618 | 0.10721 | -0.038 | -5.761
-15 | -0.644 | 0.09525 | -0.041 | -6.759
-14.5 | -0.662 | 0.08795 | -0.042 | -7.527
-14 | -0.675 | 0.08165 | -0.044 | -8.261
-13.5 | -0.678 | 0.07768 | -0.044 | -8.732
-13 | -0.682 | 0.06893 | -0.047 | -9.888
-12.5 | -0.675 | 0.06096 | -0.05 | -11.08
-12 | -0.658 | 0.05354 | -0.052 | -12.293
-11.5 | -0.639 | 0.04555 | -0.055 | -14.035
-11 | -0.614 | 0.0403 | -0.057 | -15.227
-10.5 | -0.585 | 0.03531 | -0.059 | -16.565
-10 | -0.552 | 0.03154 | -0.061 | -17.51
-9.5 | -0.515 | 0.0288 | -0.062 | -17.889
-9 | -0.475 | 0.0266 | -0.063 | -17.856
-8.5 | -0.487 | 0.00799 | -0.077 | -60.954
-8 | -0.436 | 0.0081 | -0.078 | -53.801
-7.5 | -0.382 | 0.00788 | -0.079 | -48.555
-7 | -0.328 | 0.0069 | -0.08 | -47.46
-6.5 | -0.271 | 0.00668 | -0.081 | -40.631
-6 | -0.214 | 0.00654 | -0.082 | -32.639
-5.5 | -0.155 | 0.00641 | -0.083 | -24.16
-5 | -0.095 | 0.00632 | -0.084 | -15.089
-4.5 | -0.035 | 0.00626 | -0.085 | -5.614
-4 | 0.026 | 0.0062 | -0.086 | 4.136
-3.5 | 0.087 | 0.00615 | -0.087 | 14.131
-3 | 0.148 | 0.00616 | -0.088 | 24.072
-2.5 | 0.21 | 0.00616 | -0.089 | 34.085
-2 | 0.272 | 0.00616 | -0.09 | 44.142
-1.5 | 0.334 | 0.00675 | -0.092 | 49.427
-1 | 0.395 | 0.00617 | -0.093 | 64.079
-0.5 | 0.457 | 0.00688 | -0.094 | 66.4
0 | 0.521 | 0.00612 | -0.095 | 85.186
0.5 | 0.583 | 0.00674 | -0.096 | 86.468
1 | 0.645 | 0.0065 | -0.097 | 99.21
1.5 | 0.706 | 0.00676 | -0.098 | 104.518
2 | 0.768 | 0.00678 | -0.099 | 113.286
2.5 | 0.829 | 0.00687 | -0.1 | 120.641
3 | 0.89 | 0.00609 | -0.102 | 146.198
3.5 | 0.951 | 0.00709 | -0.103 | 134.088
4 | 1.012 | 0.00719 | -0.104 | 140.737
4.5 | 1.073 | 0.00749 | -0.105 | 143.299
5 | 1.133 | 0.00793 | -0.106 | 142.846
5.5 | 1.194 | 0.00983 | -0.107 | 121.48
6 | 1.254 | 0.012 | -0.108 | 104.459
6.5 | 1.312 | 0.01064 | -0.109 | 123.305
7 | 1.369 | 0.01102 | -0.111 | 124.294
7.5 | 1.425 | 0.01147 | -0.112 | 124.302
8 | 1.465 | 0.01406 | -0.112 | 104.16
8.5 | 1.513 | 0.01444 | -0.113 | 104.804
9 | 1.555 | 0.01545 | -0.113 | 100.68
9.5 | 1.591 | 0.01624 | -0.114 | 97.991
10 | 1.622 | 0.01705 | -0.115 | 95.138
10.5 | 1.647 | 0.01762 | -0.116 | 93.466
11 | 1.664 | 0.01915 | -0.117 | 86.867
11.5 | 1.672 | 0.02058 | -0.117 | 81.26
12 | 1.672 | 0.02193 | -0.118 | 76.236
12.5 | 1.663 | 0.02348 | -0.119 | 70.823
13 | 1.644 | 0.02522 | -0.119 | 65.195
13.5 | 1.616 | 0.0266 | -0.12 | 60.76
14 | 1.576 | 0.02841 | -0.12 | 55.469
14.5 | 1.526 | 0.03101 | -0.121 | 49.225
15 | 1.468 | 0.03305 | -0.121 | 44.421
15.5 | 1.397 | 0.0367 | -0.121 | 38.07
16 | 1.319 | 0.04038 | -0.122 | 32.672
16.5 | 1.233 | 0.04429 | -0.122 | 27.84

## 86. Re 6M Mach 0.25 (2)
BIGFOIL.COM POLAR EXPORT
usa29
USA 29 |  |  |  | Cl Max: | 1.5616 | at alpha= | 18 | deg
XFOIL ncrit=9 |  |  |  | L/D Max: | 142.432 | at alpha= | 5 | deg
Re: | 6000000 |  |  | Cd Min: | 0.18296 | at alpha= | -19.5 | deg
Mach: | 0.25 |  |  | Cl=0 at alpha= | -4.2884 | deg
|  |  |  | @ Cl=0.1, Cd= | 0.0065826
|  |  |  | @ Cl=0.4, Cd= | 0.0063169
|  |  |  | @ Cl=0.6, Cd= | 0.0061849
alpha (deg) | Cl | Cd | Cm | Cl/Cd
-19.5 | -0.5116 | 0.18296 | -0.0294 | -2.7962
-19 | -0.5022 | 0.17661 | -0.0324 | -2.8436
-18.5 | -0.5009 | 0.16843 | -0.0361 | -2.9739
-18 | -0.4999 | 0.16055 | -0.0395 | -3.1137
-17.5 | -0.4842 | 0.15302 | -0.0451 | -3.1643
-17 | -0.4873 | 0.14173 | -0.0525 | -3.4382
-16.5 | -0.4832 | 0.13235 | -0.0589 | -3.6509
-16 | -0.5103 | 0.11753 | -0.0685 | -4.3419
-14.5 | -0.9712 | 0.02063 | -0.157 | -47.0771
-14 | -0.9419 | 0.01767 | -0.1539 | -53.305
-13.5 | -0.9146 | 0.01599 | -0.1483 | -57.1982
-13 | -0.887 | 0.01444 | -0.1423 | -61.4266
-12.5 | -0.8522 | 0.01319 | -0.1371 | -64.6096
-12 | -0.8097 | 0.01226 | -0.133 | -66.044
-11.5 | -0.7676 | 0.0112 | -0.1289 | -68.5357
-11 | -0.7211 | 0.01034 | -0.1255 | -69.7389
-10.5 | -0.6727 | 0.0096 | -0.1224 | -70.0729
-10 | -0.6218 | 0.00901 | -0.1198 | -69.0122
-9.5 | -0.5677 | 0.00862 | -0.1178 | -65.8585
-9 | -0.5137 | 0.00826 | -0.1158 | -62.1913
-8.5 | -0.4597 | 0.00801 | -0.1139 | -57.3908
-8 | -0.4092 | 0.00794 | -0.1113 | -51.5365
-7.5 | -0.3567 | 0.00789 | -0.1093 | -45.2091
-7 | -0.3034 | 0.00763 | -0.1075 | -39.7641
-6.5 | -0.248 | 0.00745 | -0.1062 | -33.2886
-6 | -0.1919 | 0.0073 | -0.1051 | -26.2877
-5.5 | -0.1354 | 0.00714 | -0.1041 | -18.9636
-5 | -0.0794 | 0.00702 | -0.1031 | -11.3105
-4.5 | -0.0237 | 0.00687 | -0.1021 | -3.4498
-4 | 0.0323 | 0.0067 | -0.1013 | 4.8209
-3.5 | 0.0879 | 0.0066 | -0.1004 | 13.3182
-3 | 0.1436 | 0.00652 | -0.0996 | 22.0245
-2.5 | 0.1992 | 0.00646 | -0.0988 | 30.8359
-2 | 0.254 | 0.00643 | -0.0978 | 39.5023
-1.5 | 0.3085 | 0.00636 | -0.0969 | 48.5063
-1 | 0.363 | 0.00631 | -0.096 | 57.5277
-0.5 | 0.4167 | 0.00632 | -0.0949 | 65.9335
0 | 0.47 | 0.00628 | -0.0938 | 74.8408
0.5 | 0.5217 | 0.00617 | -0.0924 | 84.5543
1 | 0.5732 | 0.00619 | -0.0909 | 92.601
1.5 | 0.6253 | 0.00618 | -0.0896 | 101.1812
2 | 0.6722 | 0.00607 | -0.0872 | 110.7414
2.5 | 0.7211 | 0.00609 | -0.0853 | 118.4072
3 | 0.7691 | 0.00608 | -0.0831 | 126.4967
3.5 | 0.8125 | 0.00612 | -0.0799 | 132.7614
4 | 0.8573 | 0.00618 | -0.077 | 138.7217
4.5 | 0.9011 | 0.00637 | -0.074 | 141.46
5 | 0.9429 | 0.00662 | -0.0705 | 142.432
5.5 | 0.9838 | 0.00691 | -0.067 | 142.3734
6 | 1.0194 | 0.00736 | -0.0624 | 138.5054
6.5 | 1.0461 | 0.00807 | -0.0563 | 129.6283
7 | 1.0499 | 0.00941 | -0.046 | 111.5728
7.5 | 1.0202 | 0.01192 | -0.0304 | 85.5872
8 | 1.0533 | 0.01261 | -0.0262 | 83.5289
8.5 | 1.0877 | 0.01331 | -0.0225 | 81.7205
9 | 1.1224 | 0.01407 | -0.019 | 79.7726
9.5 | 1.1549 | 0.01497 | -0.0153 | 77.1476
10 | 1.1888 | 0.0159 | -0.0122 | 74.7673
10.5 | 1.2211 | 0.017 | -0.009 | 71.8294
11 | 1.2508 | 0.01836 | -0.0058 | 68.1264
11.5 | 1.2817 | 0.01979 | -0.0032 | 64.765
12 | 1.31 | 0.02154 | -0.0006 | 60.8171
12.5 | 1.3396 | 0.02342 | 0.0014 | 57.199
13 | 1.3623 | 0.02602 | 0.0035 | 52.3559
13.5 | 1.3874 | 0.02864 | 0.0049 | 48.4427
14 | 1.4086 | 0.03187 | 0.006 | 44.1983
14.5 | 1.4322 | 0.03514 | 0.0064 | 40.757
15.5 | 1.4676 | 0.04398 | 0.0054 | 33.3697
16 | 1.5385 | 0.05018 | -0.0088 | 30.6596
16.5 | 1.5525 | 0.05602 | -0.0109 | 27.7133
17 | 1.5586 | 0.06248 | -0.0124 | 24.9456
17.5 | 1.5571 | 0.0703 | -0.0149 | 22.1494
18 | 1.5616 | 0.0776 | -0.0175 | 20.1237
18.5 | 1.561 | 0.08575 | -0.0206 | 18.2041
19 | 1.5484 | 0.09349 | -0.0212 | 16.5622
19.5 | 1.5372 | 0.10108 | -0.0219 | 15.2078
20 | 1.537 | 0.1074 | -0.0227 | 14.311

## 87. Re 6M Mach 0.50 (1)
BIGFOIL.COM POLAR EXPORT
usa29
USA 29 |  |  |  | Cl Max: | 1.649 | at alpha= | 9 | deg
JavaFoil+Calcfoil stall+Eppler ext transition |  |  |  | L/D Max: | 162.972 | at alpha= | 3.5 | deg
Re: | 6000000 |  |  | Cd Min: | 0.00626 | at alpha= | -2.5 | deg
Mach: | 0.5 |  |  | Cl=0 at alpha= | -4.209 | deg
|  |  |  | @ Cl=0.1, Cd= | 0.0063565
|  |  |  | @ Cl=0.4, Cd= | 0.0071625
|  |  |  | @ Cl=0.6, Cd= | 0.0067678
alpha (deg) | Cl | Cd | Cm | Cl/Cd
-20 | -0.874 | 0.16046 | -0.041 | -5.448
-19.5 | -0.848 | 0.14715 | -0.041 | -5.761
-19 | -0.82 | 0.1453 | -0.041 | -5.647
-18.5 | -0.793 | 0.13851 | -0.042 | -5.726
-18 | -0.766 | 0.13756 | -0.042 | -5.565
-17.5 | -0.738 | 0.12756 | -0.042 | -5.785
-17 | -0.713 | 0.12822 | -0.044 | -5.561
-16.5 | -0.686 | 0.11905 | -0.044 | -5.765
-16 | -0.659 | 0.11264 | -0.045 | -5.852
-15.5 | -0.63 | 0.11419 | -0.045 | -5.52
-15 | -0.602 | 0.11073 | -0.044 | -5.434
-14.5 | -0.57 | 0.10675 | -0.041 | -5.341
-14 | -0.543 | 0.10465 | -0.041 | -5.186
-13.5 | -0.515 | 0.09387 | -0.042 | -5.491
-13 | -0.488 | 0.09106 | -0.042 | -5.359
-12.5 | -0.46 | 0.08685 | -0.042 | -5.301
-12 | -0.433 | 0.08375 | -0.043 | -5.169
-11.5 | -0.405 | 0.08104 | -0.043 | -5.001
-11 | -0.378 | 0.07685 | -0.043 | -4.915
-10.5 | -0.35 | 0.07875 | -0.043 | -4.444
-10 | -0.322 | 0.07801 | -0.044 | -4.132
-9.5 | -0.295 | 0.06806 | -0.045 | -4.329
-9 | -0.267 | 0.06065 | -0.046 | -4.405
-8.5 | -0.24 | 0.0554 | -0.047 | -4.324
-8 | -0.331 | 0.04629 | -0.056 | -7.161
-7.5 | -0.33 | 0.0291 | -0.07 | -11.34
-7 | -0.298 | 0.0243 | -0.073 | -12.259
-6.5 | -0.253 | 0.02345 | -0.075 | -10.8
-6 | -0.23 | 0.00722 | -0.092 | -31.855
-5.5 | -0.169 | 0.00686 | -0.093 | -24.594
-5 | -0.105 | 0.00669 | -0.094 | -15.65
-4.5 | -0.039 | 0.00657 | -0.095 | -5.901
-4 | 0.028 | 0.00642 | -0.096 | 4.425
-3.5 | 0.097 | 0.00636 | -0.097 | 15.162
-3 | 0.165 | 0.00628 | -0.099 | 26.305
-2.5 | 0.234 | 0.00626 | -0.1 | 37.411
-2 | 0.303 | 0.00646 | -0.101 | 46.917
-1.5 | 0.372 | 0.00713 | -0.102 | 52.215
-1 | 0.441 | 0.00721 | -0.103 | 61.15
-0.5 | 0.51 | 0.00636 | -0.105 | 80.129
0 | 0.582 | 0.00676 | -0.106 | 86.088
0.5 | 0.651 | 0.00679 | -0.107 | 95.862
1 | 0.72 | 0.00694 | -0.108 | 103.755
1.5 | 0.788 | 0.00747 | -0.11 | 105.496
2 | 0.857 | 0.00739 | -0.111 | 115.979
2.5 | 0.925 | 0.00749 | -0.112 | 123.56
3 | 0.993 | 0.00639 | -0.113 | 155.354
3.5 | 1.061 | 0.00651 | -0.115 | 162.972
4 | 1.129 | 0.00803 | -0.116 | 140.588
4.5 | 1.196 | 0.00861 | -0.117 | 138.96
5 | 1.263 | 0.01317 | -0.118 | 95.847
5.5 | 1.313 | 0.01389 | -0.118 | 94.468
6 | 1.375 | 0.01478 | -0.119 | 93.019
6.5 | 1.433 | 0.01556 | -0.12 | 92.081
7 | 1.488 | 0.01646 | -0.121 | 90.394
7.5 | 1.539 | 0.01751 | -0.122 | 87.926
8 | 1.587 | 0.01862 | -0.123 | 85.25
8.5 | 1.629 | 0.0198 | -0.124 | 82.286
9 | 1.649 | 0.02105 | -0.124 | 78.357
9.5 | 1.639 | 0.02261 | -0.125 | 72.474
10 | 1.575 | 0.02563 | -0.126 | 61.439
10.5 | 1.327 | 0.03015 | -0.126 | 44.035
11 | 0.838 | 0.07853 | -0.062 | 10.671
11.5 | 0.865 | 0.08437 | -0.063 | 10.254
12 | 0.892 | 0.09059 | -0.064 | 9.844
12.5 | 0.919 | 0.09178 | -0.065 | 10.009
13 | 0.945 | 0.09479 | -0.066 | 9.971
13.5 | 0.972 | 0.09858 | -0.066 | 9.856
14 | 1.142 | 0.0535 | -0.128 | 21.35

## 88. Re 6M Mach 0.50 (2)
BIGFOIL.COM POLAR EXPORT
usa29
USA 29 |  |  |  | Cl Max: | 1.2807 | at alpha= | 12 | deg
XFOIL ncrit=9 |  |  |  | L/D Max: | 134.943 | at alpha= | 5.5 | deg
Re: | 6000000 |  |  | Cd Min: | 0.12418 | at alpha= | 17 | deg
Mach: | 0.5 |  |  | Cl=0 at alpha= | -4.1471 | deg
|  |  |  | @ Cl=0.1, Cd= | 0.0070632
|  |  |  | @ Cl=0.4, Cd= | 0.0066637
|  |  |  | @ Cl=0.6, Cd= | 0.0065435
alpha (deg) | Cl | Cd | Cm | Cl/Cd
-13 | -0.3788 | 0.08881 | -0.1206 | -4.2653
-12.5 | -0.3777 | 0.08076 | -0.1267 | -4.6768
-12 | -0.3774 | 0.07267 | -0.1336 | -5.1933
-11 | -0.4016 | 0.05081 | -0.1616 | -7.904
-10.5 | -0.4141 | 0.04074 | -0.1768 | -10.1645
-10 | -0.4469 | 0.03472 | -0.1755 | -12.8715
-8 | -0.4785 | 0.01282 | -0.1508 | -37.3245
-7.5 | -0.434 | 0.0106 | -0.1409 | -40.9434
-7 | -0.3675 | 0.01002 | -0.136 | -36.6766
-6.5 | -0.3033 | 0.0094 | -0.1315 | -32.266
-6 | -0.2426 | 0.00864 | -0.1269 | -28.0787
-5.5 | -0.1765 | 0.00819 | -0.1236 | -21.5507
-5 | -0.1111 | 0.00785 | -0.1206 | -14.1529
-4.5 | -0.0463 | 0.00758 | -0.1179 | -6.1082
-4 | 0.0193 | 0.00736 | -0.1157 | 2.6223
-3.5 | 0.0827 | 0.00711 | -0.1134 | 11.6315
-3 | 0.1456 | 0.00694 | -0.1112 | 20.9798
-2.5 | 0.2088 | 0.00682 | -0.1094 | 30.6158
-2 | 0.2705 | 0.00676 | -0.1074 | 40.0148
-1.5 | 0.3305 | 0.00674 | -0.1053 | 49.0356
-1 | 0.3907 | 0.00667 | -0.1033 | 58.5757
-0.5 | 0.4493 | 0.00663 | -0.1011 | 67.7677
0.5 | 0.5583 | 0.00663 | -0.0952 | 84.2081
1 | 0.6065 | 0.00653 | -0.091 | 92.879
1.5 | 0.6584 | 0.00656 | -0.0876 | 100.3659
2 | 0.7105 | 0.00664 | -0.0843 | 107.003
2.5 | 0.7589 | 0.00662 | -0.0803 | 114.6375
3 | 0.8102 | 0.0067 | -0.0768 | 120.9254
3.5 | 0.8593 | 0.00682 | -0.0728 | 125.9971
4 | 0.9109 | 0.00691 | -0.0694 | 131.8234
4.5 | 0.9619 | 0.00716 | -0.0658 | 134.3436
5 | 1.0103 | 0.00749 | -0.0617 | 134.8865
5.5 | 1.0593 | 0.00785 | -0.0577 | 134.9427
6 | 1.0982 | 0.00845 | -0.0519 | 129.9645
6.5 | 1.1256 | 0.00942 | -0.0444 | 119.4904
7 | 1.1065 | 0.01188 | -0.0303 | 93.1397
7.5 | 1.0583 | 0.01621 | -0.0148 | 65.2869
8 | 1.0931 | 0.01782 | -0.0107 | 61.3412
8.5 | 1.1285 | 0.0196 | -0.0071 | 57.5765
9 | 1.1632 | 0.02164 | -0.0038 | 53.7523
9.5 | 1.1945 | 0.0241 | -0.0006 | 49.5643
10 | 1.2248 | 0.02688 | 0.0021 | 45.5655
10.5 | 1.2477 | 0.03042 | 0.0048 | 41.0158
11 | 1.2668 | 0.03454 | 0.007 | 36.6763
11.5 | 1.2773 | 0.0394 | 0.0092 | 32.4188
12 | 1.2807 | 0.0449 | 0.0112 | 28.5234
12.5 | 1.28 | 0.05083 | 0.013 | 25.182
13 | 1.2707 | 0.0576 | 0.0146 | 22.0608
13.5 | 1.2538 | 0.06524 | 0.0158 | 19.2183
14 | 1.2397 | 0.07276 | 0.0166 | 17.0382
14.5 | 1.2129 | 0.08161 | 0.0168 | 14.8621
15 | 1.1943 | 0.09002 | 0.0168 | 13.2671
15.5 | 1.1744 | 0.09858 | 0.0165 | 11.9132
16 | 1.1606 | 0.10654 | 0.0165 | 10.8936
16.5 | 1.1487 | 0.11467 | 0.0158 | 10.0174
17 | 1.1306 | 0.12418 | 0.0136 | 9.1045

## 89. Re 7M Mach 0.00 (1)
BIGFOIL.COM POLAR EXPORT
usa29
USA 29 |  |  |  | Cl Max: | 1.706 | at alpha= | 13 | deg
JavaFoil+Calcfoil stall+Eppler ext transition |  |  |  | L/D Max: | 147.256 | at alpha= | 3 | deg
Re: | 7000000 |  |  | Cd Min: | 0.00586 | at alpha= | 3 | deg
Mach: | 0 |  |  | Cl=0 at alpha= | -4.2119 | deg
|  |  |  | @ Cl=0.1, Cd= | 0.0059867
|  |  |  | @ Cl=0.4, Cd= | 0.0064271
|  |  |  | @ Cl=0.6, Cd= | 0.0064548
alpha (deg) | Cl | Cd | Cm | Cl/Cd
-20 | -0.683 | 0.16369 | -0.031 | -4.173
-19.5 | -0.7 | 0.15298 | -0.032 | -4.576
-19 | -0.718 | 0.13973 | -0.035 | -5.138
-18.5 | -0.731 | 0.13373 | -0.035 | -5.463
-18 | -0.744 | 0.12252 | -0.037 | -6.07
-17.5 | -0.753 | 0.11758 | -0.037 | -6.406
-17 | -0.761 | 0.11028 | -0.038 | -6.905
-16.5 | -0.767 | 0.10343 | -0.039 | -7.417
-16 | -0.778 | 0.08902 | -0.042 | -8.734
-15.5 | -0.78 | 0.08252 | -0.044 | -9.448
-15 | -0.785 | 0.06977 | -0.047 | -11.252
-14.5 | -0.775 | 0.06832 | -0.047 | -11.344
-14 | -0.771 | 0.05979 | -0.049 | -12.9
-13.5 | -0.754 | 0.05866 | -0.05 | -12.849
-13 | -0.741 | 0.05123 | -0.052 | -14.468
-12.5 | -0.719 | 0.04718 | -0.053 | -15.25
-12 | -0.693 | 0.04126 | -0.055 | -16.799
-11.5 | -0.665 | 0.03559 | -0.057 | -18.675
-11 | -0.627 | 0.03498 | -0.057 | -17.932
-10.5 | -0.591 | 0.03172 | -0.058 | -18.643
-10 | -0.553 | 0.02949 | -0.06 | -18.757
-9.5 | -0.579 | 0.00859 | -0.073 | -67.366
-9 | -0.53 | 0.008 | -0.073 | -66.203
-8.5 | -0.48 | 0.00801 | -0.074 | -59.908
-8 | -0.428 | 0.00774 | -0.075 | -55.228
-7.5 | -0.374 | 0.00674 | -0.076 | -55.553
-7 | -0.32 | 0.0067 | -0.077 | -47.721
-6.5 | -0.264 | 0.00598 | -0.078 | -44.239
-6 | -0.208 | 0.00625 | -0.079 | -33.265
-5.5 | -0.151 | 0.00621 | -0.08 | -24.247
-5 | -0.093 | 0.0061 | -0.081 | -15.196
-4.5 | -0.034 | 0.00602 | -0.082 | -5.666
-4 | 0.025 | 0.00601 | -0.083 | 4.139
-3.5 | 0.084 | 0.006 | -0.085 | 14.023
-3 | 0.144 | 0.00595 | -0.086 | 24.156
-2.5 | 0.204 | 0.00597 | -0.087 | 34.076
-2 | 0.263 | 0.00605 | -0.088 | 43.541
-1.5 | 0.323 | 0.0066 | -0.089 | 48.953
-1 | 0.383 | 0.0066 | -0.09 | 58.028
-0.5 | 0.442 | 0.006 | -0.091 | 73.661
0 | 0.505 | 0.00612 | -0.092 | 82.501
0.5 | 0.565 | 0.00617 | -0.093 | 91.541
1 | 0.624 | 0.00665 | -0.094 | 93.955
1.5 | 0.684 | 0.00652 | -0.095 | 104.9
2 | 0.744 | 0.00655 | -0.096 | 113.592
2.5 | 0.803 | 0.00663 | -0.097 | 121.192
3 | 0.862 | 0.00586 | -0.098 | 147.256
3.5 | 0.922 | 0.00676 | -0.099 | 136.293
4 | 0.981 | 0.0067 | -0.101 | 146.316
4.5 | 1.04 | 0.00723 | -0.102 | 143.817
5 | 1.098 | 0.00762 | -0.103 | 144.078
5.5 | 1.157 | 0.00932 | -0.104 | 124.17
6 | 1.215 | 0.01118 | -0.105 | 108.654
6.5 | 1.272 | 0.00999 | -0.106 | 127.409
7 | 1.328 | 0.01032 | -0.107 | 128.711
7.5 | 1.383 | 0.01066 | -0.108 | 129.77
8 | 1.437 | 0.01103 | -0.109 | 130.285
8.5 | 1.489 | 0.0113 | -0.11 | 131.786
9 | 1.537 | 0.01175 | -0.112 | 130.765
9.5 | 1.562 | 0.0146 | -0.111 | 106.988
10 | 1.598 | 0.01528 | -0.112 | 104.581
10.5 | 1.629 | 0.01569 | -0.113 | 103.84
11 | 1.654 | 0.01674 | -0.114 | 98.849
11.5 | 1.676 | 0.0177 | -0.114 | 94.681
12 | 1.691 | 0.01865 | -0.115 | 90.679
12.5 | 1.701 | 0.02 | -0.116 | 85.016
13 | 1.706 | 0.02124 | -0.117 | 80.304
13.5 | 1.704 | 0.02258 | -0.117 | 75.469
14 | 1.698 | 0.02407 | -0.118 | 70.537
14.5 | 1.685 | 0.025 | -0.118 | 67.416
15 | 1.667 | 0.02677 | -0.119 | 62.295
15.5 | 1.645 | 0.02875 | -0.119 | 57.202
16 | 1.618 | 0.03 | -0.12 | 53.94
16.5 | 1.585 | 0.03309 | -0.12 | 47.888
17 | 1.549 | 0.03527 | -0.121 | 43.937
17.5 | 1.512 | 0.03732 | -0.122 | 40.517
18 | 1.47 | 0.04052 | -0.122 | 36.268

## 90. Re 7M Mach 0.00 (2)
BIGFOIL.COM POLAR EXPORT
usa29
USA 29 |  |  |  | Cl Max: | 1.4786 | at alpha= | 15 | deg
XFOIL ncrit=9 |  |  |  | L/D Max: | 146.874 | at alpha= | 5.5 | deg
Re: | 7000000 |  |  | Cd Min: | 0.17551 | at alpha= | -20 | deg
Mach: | 0 |  |  | Cl=0 at alpha= | -4.3135 | deg
|  |  |  | @ Cl=0.1, Cd= | 0.0063082
|  |  |  | @ Cl=0.4, Cd= | 0.00609
|  |  |  | @ Cl=0.6, Cd= | 0.00596
alpha (deg) | Cl | Cd | Cm | Cl/Cd
-20 | -0.555 | 0.17551 | -0.0287 | -3.1622
-19.5 | -0.5484 | 0.16895 | -0.0319 | -3.2459
-19 | -0.5625 | 0.15763 | -0.0372 | -3.5685
-18 | -1.3092 | 0.02829 | -0.1206 | -46.2778
-17.5 | -1.269 | 0.02319 | -0.1252 | -54.7219
-17 | -1.2273 | 0.02015 | -0.1269 | -60.9082
-16.5 | -1.1672 | 0.01778 | -0.1312 | -65.6468
-16 | -1.1046 | 0.0162 | -0.1348 | -68.1852
-15.5 | -1.0549 | 0.01508 | -0.135 | -69.9536
-15 | -1.0174 | 0.01416 | -0.1323 | -71.8503
-14.5 | -0.9819 | 0.01328 | -0.129 | -73.9383
-14 | -0.9454 | 0.01244 | -0.1257 | -75.9968
-13.5 | -0.9065 | 0.0118 | -0.1227 | -76.822
-13 | -0.8671 | 0.01114 | -0.1197 | -77.8366
-12.5 | -0.8252 | 0.01048 | -0.1172 | -78.7405
-12 | -0.781 | 0.00989 | -0.115 | -78.9687
-11.5 | -0.7357 | 0.00932 | -0.113 | -78.9378
-11 | -0.6883 | 0.00881 | -0.1114 | -78.1271
-10.5 | -0.6392 | 0.00837 | -0.11 | -76.368
-10 | -0.5885 | 0.00808 | -0.1089 | -72.8342
-9.5 | -0.5377 | 0.0078 | -0.1078 | -68.9359
-9 | -0.487 | 0.00754 | -0.1066 | -64.5889
-8.5 | -0.437 | 0.00741 | -0.1053 | -58.9744
-8 | -0.3894 | 0.00741 | -0.1034 | -52.5506
-7.5 | -0.3389 | 0.00734 | -0.1022 | -46.1717
-7 | -0.2872 | 0.00713 | -0.1012 | -40.2805
-6.5 | -0.2344 | 0.00699 | -0.1004 | -33.5336
-6 | -0.1811 | 0.00688 | -0.0997 | -26.3227
-5.5 | -0.1273 | 0.00677 | -0.0992 | -18.8035
-5 | -0.0733 | 0.00667 | -0.0986 | -10.9895
-4.5 | -0.0201 | 0.00655 | -0.098 | -3.0687
-4 | 0.0338 | 0.00641 | -0.0974 | 5.273
-3.5 | 0.0874 | 0.00632 | -0.0968 | 13.8291
-3 | 0.1407 | 0.00627 | -0.0962 | 22.4402
-2.5 | 0.1946 | 0.00621 | -0.0956 | 31.3366
-2 | 0.2478 | 0.00619 | -0.095 | 40.0323
-1.5 | 0.3003 | 0.00614 | -0.0942 | 48.9088
-1 | 0.3533 | 0.00609 | -0.0935 | 58.0131
-0.5 | 0.4057 | 0.00609 | -0.0927 | 66.6174
0 | 0.4573 | 0.00607 | -0.0918 | 75.3377
0.5 | 0.508 | 0.00595 | -0.0907 | 85.3782
1 | 0.5587 | 0.00596 | -0.0896 | 93.7416
1.5 | 0.6094 | 0.00596 | -0.0885 | 102.2483
2 | 0.6563 | 0.00584 | -0.0866 | 112.3801
2.5 | 0.7047 | 0.00587 | -0.0851 | 120.0511
3 | 0.7529 | 0.00584 | -0.0835 | 128.9212
3.5 | 0.7994 | 0.00588 | -0.0816 | 135.9524
4 | 0.8467 | 0.00599 | -0.0799 | 141.3523
4.5 | 0.8898 | 0.0062 | -0.0773 | 143.5161
5 | 0.9289 | 0.00635 | -0.0738 | 146.2835
5.5 | 0.9679 | 0.00659 | -0.0704 | 146.8741
6 | 0.9982 | 0.00709 | -0.0653 | 140.7898
6.5 | 1.0217 | 0.00783 | -0.059 | 130.4853
7 | 1.0265 | 0.00912 | -0.0491 | 112.5548
7.5 | 1.0157 | 0.01096 | -0.0367 | 92.6734
8 | 1.0489 | 0.01148 | -0.0329 | 91.3676
8.5 | 1.0832 | 0.01199 | -0.0294 | 90.342
9 | 1.1184 | 0.01253 | -0.0263 | 89.2578
9.5 | 1.1511 | 0.01316 | -0.0228 | 87.4696
10 | 1.1845 | 0.01381 | -0.0197 | 85.7712
10.5 | 1.2169 | 0.01455 | -0.0166 | 83.6357
11 | 1.2467 | 0.01547 | -0.0134 | 80.5882
11.5 | 1.2783 | 0.01639 | -0.0107 | 77.9927
12 | 1.3077 | 0.01751 | -0.0079 | 74.683
12.5 | 1.3383 | 0.01868 | -0.0057 | 71.6435
13 | 1.3656 | 0.0202 | -0.0034 | 67.604
13.5 | 1.3936 | 0.02182 | -0.0015 | 63.868
14 | 1.4214 | 0.02367 | -0.0002 | 60.0507
14.5 | 1.4499 | 0.02571 | 0.0005 | 56.3944
15 | 1.4786 | 0.02804 | 0.0007 | 52.7318

## 91. Re 7M Mach 0.10 (1)
BIGFOIL.COM POLAR EXPORT
usa29
USA 29 |  |  |  | Cl Max: | 1.7 | at alpha= | 13 | deg
JavaFoil+Calcfoil stall+Eppler ext transition |  |  |  | L/D Max: | 147.838 | at alpha= | 4 | deg
Re: | 7000000 |  |  | Cd Min: | 0.00594 | at alpha= | 3 | deg
Mach: | 0.1 |  |  | Cl=0 at alpha= | -4.2119 | deg
|  |  |  | @ Cl=0.1, Cd= | 0.0060171
|  |  |  | @ Cl=0.4, Cd= | 0.0064675
|  |  |  | @ Cl=0.6, Cd= | 0.0064467
alpha (deg) | Cl | Cd | Cm | Cl/Cd
-20 | -0.639 | 0.16473 | -0.031 | -3.88
-19.5 | -0.658 | 0.15698 | -0.031 | -4.191
-19 | -0.675 | 0.14991 | -0.032 | -4.505
-18.5 | -0.696 | 0.13627 | -0.035 | -5.106
-18 | -0.71 | 0.13076 | -0.035 | -5.432
-17.5 | -0.725 | 0.12058 | -0.037 | -6.009
-17 | -0.736 | 0.11249 | -0.037 | -6.541
-16.5 | -0.747 | 0.10332 | -0.039 | -7.23
-16 | -0.755 | 0.09507 | -0.041 | -7.936
-15.5 | -0.762 | 0.08586 | -0.043 | -8.869
-15 | -0.769 | 0.07324 | -0.046 | -10.502
-14.5 | -0.762 | 0.07135 | -0.046 | -10.683
-14 | -0.76 | 0.06251 | -0.049 | -12.163
-13.5 | -0.745 | 0.06145 | -0.049 | -12.119
-13 | -0.735 | 0.05339 | -0.051 | -13.76
-12.5 | -0.716 | 0.04798 | -0.053 | -14.926
-12 | -0.69 | 0.04233 | -0.055 | -16.308
-11.5 | -0.663 | 0.03608 | -0.057 | -18.386
-11 | -0.626 | 0.03571 | -0.057 | -17.526
-10.5 | -0.591 | 0.03228 | -0.059 | -18.309
-10 | -0.554 | 0.02982 | -0.06 | -18.564
-9.5 | -0.58 | 0.00869 | -0.073 | -66.703
-9 | -0.531 | 0.00808 | -0.074 | -65.743
-8.5 | -0.481 | 0.00737 | -0.075 | -65.231
-8 | -0.429 | 0.00778 | -0.076 | -55.109
-7.5 | -0.376 | 0.00684 | -0.077 | -54.896
-7 | -0.321 | 0.00664 | -0.078 | -48.336
-6.5 | -0.266 | 0.00602 | -0.079 | -44.079
-6 | -0.209 | 0.00634 | -0.08 | -32.924
-5.5 | -0.151 | 0.00625 | -0.081 | -24.22
-5 | -0.093 | 0.00619 | -0.082 | -15.028
-4.5 | -0.034 | 0.00605 | -0.083 | -5.659
-4 | 0.025 | 0.00603 | -0.084 | 4.142
-3.5 | 0.085 | 0.00604 | -0.085 | 14.015
-3 | 0.144 | 0.00595 | -0.086 | 24.291
-2.5 | 0.205 | 0.00597 | -0.087 | 34.25
-2 | 0.265 | 0.00606 | -0.088 | 43.663
-1.5 | 0.325 | 0.00655 | -0.089 | 49.548
-1 | 0.385 | 0.00664 | -0.09 | 57.925
-0.5 | 0.445 | 0.00595 | -0.091 | 74.727
0 | 0.507 | 0.00612 | -0.092 | 82.932
0.5 | 0.568 | 0.00626 | -0.093 | 90.707
1 | 0.628 | 0.00661 | -0.094 | 95.01
1.5 | 0.687 | 0.0065 | -0.096 | 105.743
2 | 0.747 | 0.00659 | -0.097 | 113.422
2.5 | 0.807 | 0.0066 | -0.098 | 122.251
3 | 0.867 | 0.00594 | -0.099 | 145.797
3.5 | 0.926 | 0.00681 | -0.1 | 136.033
4 | 0.985 | 0.00667 | -0.101 | 147.838
4.5 | 1.045 | 0.00736 | -0.102 | 142.019
5 | 1.104 | 0.00766 | -0.103 | 144.011
5.5 | 1.163 | 0.00932 | -0.104 | 124.739
6 | 1.221 | 0.01124 | -0.105 | 108.664
6.5 | 1.278 | 0.01001 | -0.107 | 127.747
7 | 1.334 | 0.01039 | -0.108 | 128.471
7.5 | 1.389 | 0.01074 | -0.109 | 129.317
8 | 1.443 | 0.01114 | -0.11 | 129.567
8.5 | 1.496 | 0.01139 | -0.111 | 131.41
9 | 1.528 | 0.01383 | -0.111 | 110.428
9.5 | 1.568 | 0.01475 | -0.112 | 106.241
10 | 1.602 | 0.01543 | -0.113 | 103.809
10.5 | 1.632 | 0.01589 | -0.113 | 102.716
11 | 1.657 | 0.01703 | -0.114 | 97.315
11.5 | 1.676 | 0.01818 | -0.115 | 92.185
12 | 1.691 | 0.01902 | -0.116 | 88.894
12.5 | 1.698 | 0.02042 | -0.116 | 83.155
13 | 1.7 | 0.02164 | -0.117 | 78.555
13.5 | 1.697 | 0.02273 | -0.118 | 74.657
14 | 1.686 | 0.02466 | -0.118 | 68.356
14.5 | 1.669 | 0.02567 | -0.119 | 65.012
15 | 1.648 | 0.02687 | -0.119 | 61.324
15.5 | 1.62 | 0.02889 | -0.12 | 56.09
16 | 1.586 | 0.03183 | -0.12 | 49.819
16.5 | 1.549 | 0.03397 | -0.121 | 45.608
17 | 1.51 | 0.03602 | -0.121 | 41.913
17.5 | 1.465 | 0.03881 | -0.122 | 37.747
18 | 1.418 | 0.04176 | -0.122 | 33.953

## 92. Re 7M Mach 0.10 (2)
BIGFOIL.COM POLAR EXPORT
usa29
USA 29 |  |  |  | Cl Max: | 1.4796 | at alpha= | 15 | deg
XFOIL ncrit=9 |  |  |  | L/D Max: | 146.884 | at alpha= | 5.5 | deg
Re: | 7000000 |  |  | Cd Min: | 0.17761 | at alpha= | -20 | deg
Mach: | 0.1 |  |  | Cl=0 at alpha= | -4.3096 | deg
|  |  |  | @ Cl=0.1, Cd= | 0.006326
|  |  |  | @ Cl=0.4, Cd= | 0.0061
|  |  |  | @ Cl=0.6, Cd= | 0.0059776
alpha (deg) | Cl | Cd | Cm | Cl/Cd
-20 | -0.55 | 0.17761 | -0.0283 | -3.0967
-19.5 | -0.5442 | 0.17075 | -0.0317 | -3.1871
-19 | -0.5544 | 0.16023 | -0.0366 | -3.46
-18.5 | -0.5501 | 0.15355 | -0.0397 | -3.5825
-17.5 | -1.2587 | 0.03033 | -0.1239 | -41.5002
-17 | -1.2291 | 0.02384 | -0.1288 | -51.5562
-16 | -1.1121 | 0.01748 | -0.1381 | -63.6213
-15.5 | -1.058 | 0.01584 | -0.1395 | -66.7929
-15 | -1.0204 | 0.01483 | -0.1367 | -68.8065
-14.5 | -0.9839 | 0.01396 | -0.1333 | -70.4799
-14 | -0.9489 | 0.013 | -0.1295 | -72.9923
-13.5 | -0.9127 | 0.01215 | -0.1259 | -75.1193
-13 | -0.872 | 0.01154 | -0.1228 | -75.5633
-12.5 | -0.8315 | 0.01075 | -0.1198 | -77.3488
-12 | -0.786 | 0.0102 | -0.1175 | -77.0588
-11.5 | -0.7416 | 0.00953 | -0.1152 | -77.8174
-11 | -0.6946 | 0.00895 | -0.1132 | -77.6089
-10.5 | -0.6448 | 0.00851 | -0.1117 | -75.7697
-10 | -0.5941 | 0.00816 | -0.1104 | -72.8064
-9.5 | -0.5426 | 0.00789 | -0.1092 | -68.7706
-9 | -0.4915 | 0.0076 | -0.1079 | -64.6711
-8.5 | -0.4413 | 0.00746 | -0.1064 | -59.1555
-8 | -0.3931 | 0.00746 | -0.1045 | -52.6944
-7.5 | -0.3419 | 0.0074 | -0.1032 | -46.2027
-7 | -0.2899 | 0.00717 | -0.1021 | -40.4324
-6.5 | -0.2366 | 0.00702 | -0.1012 | -33.7037
-6 | -0.1829 | 0.0069 | -0.1005 | -26.5072
-5.5 | -0.1288 | 0.00679 | -0.0999 | -18.9691
-5 | -0.0743 | 0.00668 | -0.0993 | -11.1228
-4.5 | -0.0206 | 0.00657 | -0.0986 | -3.1355
-4 | 0.0335 | 0.00643 | -0.098 | 5.21
-3.5 | 0.0875 | 0.00634 | -0.0974 | 13.8013
-3 | 0.1411 | 0.00628 | -0.0967 | 22.4682
-2.5 | 0.1952 | 0.00622 | -0.0961 | 31.3826
-2 | 0.2489 | 0.0062 | -0.0955 | 40.1452
-1.5 | 0.3016 | 0.00615 | -0.0946 | 49.0407
-1 | 0.3548 | 0.0061 | -0.0939 | 58.1639
-0.5 | 0.4076 | 0.0061 | -0.0931 | 66.8197
0 | 0.4593 | 0.00608 | -0.0921 | 75.5428
0.5 | 0.5103 | 0.00596 | -0.091 | 85.6208
1 | 0.5613 | 0.00597 | -0.0899 | 94.0201
1.5 | 0.6121 | 0.00598 | -0.0887 | 102.3579
2 | 0.6593 | 0.00586 | -0.0868 | 112.5085
2.5 | 0.7078 | 0.00589 | -0.0852 | 120.1698
3 | 0.7562 | 0.00586 | -0.0836 | 129.0444
3.5 | 0.8025 | 0.0059 | -0.0816 | 136.0169
4 | 0.8498 | 0.00601 | -0.0798 | 141.3977
4.5 | 0.8913 | 0.0062 | -0.0768 | 143.7581
5 | 0.931 | 0.00636 | -0.0733 | 146.3836
5.5 | 0.9709 | 0.00661 | -0.07 | 146.8835
6 | 1.0011 | 0.00712 | -0.0648 | 140.6039
6.5 | 1.0247 | 0.00786 | -0.0584 | 130.369
7 | 1.0288 | 0.00917 | -0.0484 | 112.1919
7.5 | 1.0169 | 0.01105 | -0.0358 | 92.0271
8 | 1.0509 | 0.01158 | -0.032 | 90.7513
8.5 | 1.0849 | 0.01212 | -0.0284 | 89.5132
9 | 1.1196 | 0.01269 | -0.0251 | 88.227
9.5 | 1.153 | 0.01334 | -0.0218 | 86.4318
10 | 1.1869 | 0.01401 | -0.0187 | 84.7181
10.5 | 1.2192 | 0.01479 | -0.0155 | 82.4341
11 | 1.2492 | 0.01576 | -0.0123 | 79.264
11.5 | 1.2809 | 0.01673 | -0.0096 | 76.5631
12 | 1.3101 | 0.01793 | -0.0068 | 73.0675
12.5 | 1.3408 | 0.01918 | -0.0046 | 69.9062
13 | 1.3672 | 0.02086 | -0.0023 | 65.5417
13.5 | 1.3957 | 0.02256 | -0.0006 | 61.8661
14 | 1.4237 | 0.02452 | 0.0007 | 58.0628
14.5 | 1.4524 | 0.02667 | 0.0013 | 54.4582
15 | 1.4796 | 0.02927 | 0.0015 | 50.5501

## 93. Re 7M Mach 0.25 (1)
BIGFOIL.COM POLAR EXPORT
usa29
USA 29 |  |  |  | Cl Max: | 1.674 | at alpha= | 11.5 | deg
JavaFoil+Calcfoil stall+Eppler ext transition |  |  |  | L/D Max: | 164.317 | at alpha= | 4 | deg
Re: | 7000000 |  |  | Cd Min: | 0.00598 | at alpha= | -3 | deg
Mach: | 0.25 |  |  | Cl=0 at alpha= | -4.2131 | deg
|  |  |  | @ Cl=0.1, Cd= | 0.0060115
|  |  |  | @ Cl=0.4, Cd= | 0.00664
|  |  |  | @ Cl=0.6, Cd= | 0.0064279
alpha (deg) | Cl | Cd | Cm | Cl/Cd
-18 | -0.425 | 0.16272 | -0.032 | -2.614
-17.5 | -0.472 | 0.14951 | -0.033 | -3.158
-17 | -0.515 | 0.13732 | -0.034 | -3.75
-16.5 | -0.553 | 0.12881 | -0.034 | -4.296
-16 | -0.587 | 0.11708 | -0.035 | -5.014
-15.5 | -0.617 | 0.10735 | -0.037 | -5.749
-15 | -0.644 | 0.09485 | -0.041 | -6.792
-14.5 | -0.662 | 0.08638 | -0.042 | -7.668
-14 | -0.678 | 0.07797 | -0.045 | -8.692
-13.5 | -0.681 | 0.07485 | -0.045 | -9.101
-13 | -0.684 | 0.06614 | -0.048 | -10.348
-12.5 | -0.678 | 0.05907 | -0.051 | -11.475
-12 | -0.662 | 0.05072 | -0.053 | -13.047
-11.5 | -0.641 | 0.04402 | -0.056 | -14.571
-11 | -0.618 | 0.0371 | -0.058 | -16.659
-10.5 | -0.586 | 0.03466 | -0.059 | -16.9
-10 | -0.553 | 0.03096 | -0.061 | -17.858
-9.5 | -0.516 | 0.02843 | -0.062 | -18.136
-9 | -0.476 | 0.02605 | -0.064 | -18.256
-8.5 | -0.487 | 0.00773 | -0.077 | -63.036
-8 | -0.436 | 0.00795 | -0.078 | -54.81
-7.5 | -0.383 | 0.00704 | -0.079 | -54.322
-7 | -0.328 | 0.00679 | -0.08 | -48.232
-6.5 | -0.271 | 0.00609 | -0.081 | -44.567
-6 | -0.214 | 0.00637 | -0.082 | -33.513
-5.5 | -0.155 | 0.0063 | -0.083 | -24.595
-5 | -0.095 | 0.00619 | -0.084 | -15.401
-4.5 | -0.035 | 0.00615 | -0.085 | -5.716
-4 | 0.026 | 0.00605 | -0.086 | 4.237
-3.5 | 0.087 | 0.00602 | -0.087 | 14.419
-3 | 0.148 | 0.00598 | -0.088 | 24.817
-2.5 | 0.21 | 0.00601 | -0.089 | 34.952
-2 | 0.272 | 0.00614 | -0.091 | 44.236
-1.5 | 0.334 | 0.00664 | -0.092 | 50.241
-1 | 0.395 | 0.00669 | -0.093 | 59.042
-0.5 | 0.457 | 0.00607 | -0.094 | 75.195
0 | 0.521 | 0.00676 | -0.095 | 77.105
0.5 | 0.583 | 0.00631 | -0.096 | 92.416
1 | 0.645 | 0.00674 | -0.097 | 95.621
1.5 | 0.706 | 0.0066 | -0.098 | 106.936
2 | 0.768 | 0.00668 | -0.099 | 114.892
2.5 | 0.829 | 0.00671 | -0.1 | 123.592
3 | 0.89 | 0.00603 | -0.102 | 147.618
3.5 | 0.951 | 0.00694 | -0.103 | 137.171
4 | 1.012 | 0.00616 | -0.104 | 164.317
4.5 | 1.073 | 0.00754 | -0.105 | 142.323
5 | 1.133 | 0.00792 | -0.106 | 143.106
5.5 | 1.194 | 0.00965 | -0.107 | 123.735
6 | 1.254 | 0.01172 | -0.108 | 106.984
6.5 | 1.312 | 0.01039 | -0.109 | 126.273
7 | 1.369 | 0.01072 | -0.111 | 127.691
7.5 | 1.425 | 0.01111 | -0.112 | 128.327
8 | 1.48 | 0.01154 | -0.113 | 128.276
8.5 | 1.516 | 0.01406 | -0.113 | 107.775
9 | 1.558 | 0.01505 | -0.114 | 103.505
9.5 | 1.594 | 0.01578 | -0.114 | 101.011
10 | 1.624 | 0.01655 | -0.115 | 98.121
10.5 | 1.649 | 0.01709 | -0.116 | 96.45
11 | 1.665 | 0.0186 | -0.117 | 89.536
11.5 | 1.674 | 0.01996 | -0.117 | 83.87
12 | 1.674 | 0.02131 | -0.118 | 78.584
12.5 | 1.665 | 0.02281 | -0.119 | 73.026
13 | 1.647 | 0.0245 | -0.119 | 67.228
13.5 | 1.619 | 0.02561 | -0.12 | 63.219
14 | 1.578 | 0.02847 | -0.121 | 55.414
14.5 | 1.529 | 0.03002 | -0.121 | 50.93
15 | 1.471 | 0.03198 | -0.122 | 45.988
15.5 | 1.4 | 0.03545 | -0.122 | 39.49
16 | 1.322 | 0.03888 | -0.122 | 33.993
16.5 | 1.237 | 0.04234 | -0.122 | 29.209

## 94. Re 7M Mach 0.25 (2)
BIGFOIL.COM POLAR EXPORT
usa29
USA 29 |  |  |  | Cl Max: | 1.4967 | at alpha= | 15.5 | deg
XFOIL ncrit=9 |  |  |  | L/D Max: | 145.917 | at alpha= | 5.5 | deg
Re: | 7000000 |  |  | Cd Min: | 0.18861 | at alpha= | -20 | deg
Mach: | 0.25 |  |  | Cl=0 at alpha= | -4.2848 | deg
|  |  |  | @ Cl=0.1, Cd= | 0.0064025
|  |  |  | @ Cl=0.4, Cd= | 0.0061762
|  |  |  | @ Cl=0.6, Cd= | 0.0060543
alpha (deg) | Cl | Cd | Cm | Cl/Cd
-20 | -0.5249 | 0.18861 | -0.0263 | -2.783
-19.5 | -0.5151 | 0.18232 | -0.0294 | -2.8253
-19 | -0.5046 | 0.17626 | -0.0323 | -2.8628
-18 | -0.4974 | 0.15904 | -0.0417 | -3.1275
-17.5 | -0.4817 | 0.15153 | -0.0474 | -3.1789
-17 | -0.4861 | 0.14017 | -0.0547 | -3.4679
-16.5 | -0.4806 | 0.13109 | -0.061 | -3.6662
-16 | -0.5561 | 0.10817 | -0.0756 | -5.141
-15.5 | -0.8606 | 0.05903 | -0.1123 | -14.579
-15 | -1.0095 | 0.02581 | -0.1543 | -39.1127
-14.5 | -0.9772 | 0.01902 | -0.1582 | -51.3775
-14 | -0.9559 | 0.01679 | -0.1525 | -56.9327
-13.5 | -0.929 | 0.01526 | -0.1465 | -60.8781
-13 | -0.8952 | 0.01409 | -0.1411 | -63.5344
-12.5 | -0.8599 | 0.01279 | -0.136 | -67.2322
-12 | -0.8164 | 0.01186 | -0.132 | -68.8364
-11.5 | -0.7721 | 0.01091 | -0.1282 | -70.7699
-11 | -0.7242 | 0.01016 | -0.125 | -71.2795
-10.5 | -0.6751 | 0.00941 | -0.122 | -71.7428
-10 | -0.6243 | 0.00877 | -0.1194 | -71.1859
-9.5 | -0.5714 | 0.00833 | -0.1172 | -68.5954
-9 | -0.5173 | 0.00805 | -0.1152 | -64.2609
-8.5 | -0.4658 | 0.00782 | -0.1127 | -59.5652
-8 | -0.4152 | 0.00776 | -0.1102 | -53.5052
-7.5 | -0.3605 | 0.00764 | -0.1086 | -47.1859
-7 | -0.3052 | 0.00745 | -0.1072 | -40.9664
-6.5 | -0.2496 | 0.00721 | -0.1059 | -34.6186
-6 | -0.1931 | 0.00705 | -0.1048 | -27.3901
-5.5 | -0.1371 | 0.00692 | -0.1038 | -19.8121
-5 | -0.0804 | 0.00679 | -0.1029 | -11.8409
-4.5 | -0.0238 | 0.0067 | -0.1021 | -3.5522
-4 | 0.0315 | 0.00655 | -0.1011 | 4.8092
-3.5 | 0.0878 | 0.00642 | -0.1004 | 13.676
-3 | 0.1435 | 0.00634 | -0.0995 | 22.6341
-2.5 | 0.1986 | 0.0063 | -0.0986 | 31.5238
-2 | 0.2543 | 0.00626 | -0.0979 | 40.623
-1.5 | 0.309 | 0.00621 | -0.097 | 49.7585
-1 | 0.3628 | 0.00619 | -0.0959 | 58.6107
0 | 0.4709 | 0.00615 | -0.094 | 76.5691
0.5 | 0.5221 | 0.00604 | -0.0925 | 86.4404
1 | 0.5751 | 0.00603 | -0.0913 | 95.3731
1.5 | 0.6264 | 0.00608 | -0.0898 | 103.0263
2 | 0.6747 | 0.00596 | -0.0877 | 113.2047
2.5 | 0.7241 | 0.00597 | -0.0859 | 121.2898
3 | 0.7726 | 0.00598 | -0.0838 | 129.1973
3.5 | 0.8183 | 0.00598 | -0.0811 | 136.8395
4 | 0.8594 | 0.00608 | -0.0775 | 141.3487
4.5 | 0.9022 | 0.00625 | -0.0742 | 144.352
5 | 0.9455 | 0.00648 | -0.0711 | 145.9105
5.5 | 0.9864 | 0.00676 | -0.0675 | 145.9172
6 | 1.018 | 0.00729 | -0.0621 | 139.6433
6.5 | 1.0412 | 0.00808 | -0.0553 | 128.8614
7 | 1.042 | 0.0095 | -0.0444 | 109.6842
7.5 | 1.0245 | 0.01163 | -0.0309 | 88.0911
8 | 1.0593 | 0.01225 | -0.027 | 86.4735
8.5 | 1.0947 | 0.0129 | -0.0234 | 84.8605
9 | 1.1294 | 0.01363 | -0.0198 | 82.8613
9.5 | 1.1635 | 0.01444 | -0.0163 | 80.5748
10 | 1.1977 | 0.01534 | -0.0131 | 78.0769
10.5 | 1.23 | 0.01641 | -0.0099 | 74.9543
11 | 1.2615 | 0.01765 | -0.0068 | 71.4731
11.5 | 1.2923 | 0.01906 | -0.0041 | 67.8017
12 | 1.3206 | 0.02079 | -0.0014 | 63.5209
12.5 | 1.3519 | 0.02251 | 0.0005 | 60.0578
13 | 1.3786 | 0.02482 | 0.0023 | 55.5439
13.5 | 1.4062 | 0.02725 | 0.0037 | 51.6037
14 | 1.43 | 0.03025 | 0.0046 | 47.2727
14.5 | 1.4542 | 0.03347 | 0.0051 | 43.4479
15 | 1.4765 | 0.03734 | 0.0048 | 39.542
15.5 | 1.4967 | 0.04206 | 0.0033 | 35.5849

## 95. Re 7M Mach 0.50 (1)
BIGFOIL.COM POLAR EXPORT
usa29
USA 29 |  |  |  | Cl Max: | 1.651 | at alpha= | 9 | deg
JavaFoil+Calcfoil stall+Eppler ext transition |  |  |  | L/D Max: | 167.053 | at alpha= | 3.5 | deg
Re: | 7000000 |  |  | Cd Min: | 0.00552 | at alpha= | -2.5 | deg
Mach: | 0.5 |  |  | Cl=0 at alpha= | -4.209 | deg
|  |  |  | @ Cl=0.1, Cd= | 0.0061404
|  |  |  | @ Cl=0.4, Cd= | 0.0067032
|  |  |  | @ Cl=0.6, Cd= | 0.0067652
alpha (deg) | Cl | Cd | Cm | Cl/Cd
-20 | -0.874 | 0.15669 | -0.041 | -5.579
-19.5 | -0.848 | 0.14665 | -0.041 | -5.781
-19 | -0.821 | 0.14461 | -0.042 | -5.675
-18.5 | -0.793 | 0.13687 | -0.042 | -5.797
-18 | -0.766 | 0.1327 | -0.042 | -5.771
-17.5 | -0.739 | 0.12497 | -0.042 | -5.909
-17 | -0.713 | 0.12524 | -0.044 | -5.694
-16.5 | -0.687 | 0.11852 | -0.045 | -5.793
-16 | -0.659 | 0.11118 | -0.045 | -5.931
-15.5 | -0.631 | 0.1119 | -0.045 | -5.637
-15 | -0.602 | 0.10623 | -0.045 | -5.67
-14.5 | -0.573 | 0.10459 | -0.043 | -5.474
-14 | -0.543 | 0.10128 | -0.041 | -5.36
-13.5 | -0.516 | 0.0928 | -0.042 | -5.555
-13 | -0.488 | 0.08949 | -0.042 | -5.454
-12.5 | -0.461 | 0.08669 | -0.042 | -5.312
-12 | -0.433 | 0.08235 | -0.043 | -5.258
-11.5 | -0.405 | 0.07917 | -0.043 | -5.121
-11 | -0.378 | 0.07543 | -0.044 | -5.009
-10.5 | -0.35 | 0.07876 | -0.044 | -4.444
-10 | -0.322 | 0.07579 | -0.044 | -4.254
-9.5 | -0.295 | 0.06715 | -0.045 | -4.39
-9 | -0.267 | 0.0606 | -0.046 | -4.41
-8.5 | -0.24 | 0.05482 | -0.047 | -4.371
-8 | -0.338 | 0.03958 | -0.063 | -8.545
-7.5 | -0.331 | 0.02815 | -0.071 | -11.76
-7 | -0.298 | 0.02379 | -0.074 | -12.537
-6.5 | -0.254 | 0.02298 | -0.075 | -11.033
-6 | -0.23 | 0.00705 | -0.092 | -32.62
-5.5 | -0.169 | 0.00666 | -0.093 | -25.335
-5 | -0.105 | 0.00649 | -0.094 | -16.136
-4.5 | -0.039 | 0.00637 | -0.095 | -6.094
-4 | 0.028 | 0.00629 | -0.096 | 4.517
-3.5 | 0.097 | 0.00614 | -0.097 | 15.706
-3 | 0.165 | 0.00615 | -0.099 | 26.869
-2.5 | 0.234 | 0.00552 | -0.1 | 42.447
-2 | 0.303 | 0.00641 | -0.101 | 47.322
-1.5 | 0.372 | 0.00704 | -0.102 | 52.91
-1 | 0.441 | 0.00621 | -0.103 | 71.01
-0.5 | 0.51 | 0.0071 | -0.105 | 71.747
0 | 0.582 | 0.00664 | -0.106 | 87.75
0.5 | 0.651 | 0.00712 | -0.107 | 91.401
1 | 0.72 | 0.00721 | -0.108 | 99.84
1.5 | 0.788 | 0.00735 | -0.11 | 107.283
2 | 0.857 | 0.00722 | -0.111 | 118.726
2.5 | 0.925 | 0.00614 | -0.112 | 150.757
3 | 0.993 | 0.00627 | -0.113 | 158.287
3.5 | 1.061 | 0.00635 | -0.115 | 167.053
4 | 1.129 | 0.00813 | -0.116 | 138.77
4.5 | 1.196 | 0.00862 | -0.117 | 138.667
5 | 1.263 | 0.01041 | -0.118 | 121.327
5.5 | 1.314 | 0.01353 | -0.118 | 97.107
6 | 1.376 | 0.01439 | -0.119 | 95.663
6.5 | 1.435 | 0.01515 | -0.12 | 94.694
7 | 1.489 | 0.01604 | -0.121 | 92.881
7.5 | 1.541 | 0.01703 | -0.122 | 90.49
8 | 1.588 | 0.01801 | -0.123 | 88.173
8.5 | 1.631 | 0.01925 | -0.124 | 84.748
9 | 1.651 | 0.02042 | -0.125 | 80.855
9.5 | 1.642 | 0.02209 | -0.125 | 74.324
10 | 1.577 | 0.02505 | -0.126 | 62.972
10.5 | 1.33 | 0.02933 | -0.126 | 45.339
11 | 0.838 | 0.07832 | -0.062 | 10.702
11.5 | 0.865 | 0.08232 | -0.063 | 10.51
12 | 0.892 | 0.08993 | -0.064 | 9.916
12.5 | 1.079 | 0.03619 | -0.129 | 29.827
13 | 1.105 | 0.04024 | -0.129 | 27.473
13.5 | 1.128 | 0.04433 | -0.129 | 25.452
14 | 1.148 | 0.05064 | -0.129 | 22.679

## 96. Re 7M Mach 0.50 (2)
BIGFOIL.COM POLAR EXPORT
usa29
USA 29 |  |  |  | Cl Max: | 1.308 | at alpha= | 12.5 | deg
XFOIL ncrit=9 |  |  |  | L/D Max: | 139.366 | at alpha= | 4.5 | deg
Re: | 7000000 |  |  | Cd Min: | 0.13324 | at alpha= | 17.5 | deg
Mach: | 0.5 |  |  | Cl=0 at alpha= | -4.1404 | deg
|  |  |  | @ Cl=0.1, Cd= | 0.0068948
|  |  |  | @ Cl=0.4, Cd= | 0.0065146
|  |  |  | @ Cl=0.6, Cd= | 0.0063904
alpha (deg) | Cl | Cd | Cm | Cl/Cd
-13.5 | -0.2651 | 0.11069 | -0.1011 | -2.395
-13 | -0.2686 | 0.10128 | -0.1073 | -2.6521
-12.5 | -0.2694 | 0.09225 | -0.114 | -2.9203
-12 | -0.3007 | 0.07976 | -0.1244 | -3.7701
-11.5 | -0.3573 | 0.0653 | -0.1385 | -5.4717
-11 | -0.3965 | 0.05043 | -0.1606 | -7.8624
-10.5 | -0.4136 | 0.04011 | -0.1763 | -10.3116
-10 | -0.4466 | 0.0342 | -0.1742 | -13.0585
-9.5 | -0.4803 | 0.02759 | -0.1705 | -17.4085
-9 | -0.5124 | 0.02054 | -0.1644 | -24.9464
-8.5 | -0.5286 | 0.01402 | -0.156 | -37.7033
-8 | -0.5111 | 0.01064 | -0.1456 | -48.0357
-7.5 | -0.4455 | 0.00985 | -0.1397 | -45.2284
-7 | -0.3758 | 0.00943 | -0.135 | -39.8515
-6.5 | -0.3092 | 0.00888 | -0.1307 | -34.8198
-6 | -0.2452 | 0.00824 | -0.1266 | -29.7573
-5.5 | -0.1796 | 0.00783 | -0.1232 | -22.9374
-5 | -0.1127 | 0.00753 | -0.1204 | -14.9668
-4.5 | -0.0466 | 0.00728 | -0.1179 | -6.4011
-4 | 0.0182 | 0.0071 | -0.1155 | 2.5634
-3.5 | 0.0833 | 0.00695 | -0.1135 | 11.9856
-3 | 0.1468 | 0.00674 | -0.1115 | 21.7804
-2.5 | 0.209 | 0.00665 | -0.1094 | 31.4286
-2 | 0.2712 | 0.00658 | -0.1076 | 41.2158
-1.5 | 0.3326 | 0.00654 | -0.1057 | 50.8563
-1 | 0.392 | 0.00652 | -0.1036 | 60.1227
-0.5 | 0.4511 | 0.00648 | -0.1015 | 69.6142
0 | 0.5089 | 0.00647 | -0.0992 | 78.6553
0.5 | 0.5618 | 0.0065 | -0.096 | 86.4308
1 | 0.6106 | 0.00636 | -0.0919 | 96.0063
1.5 | 0.6621 | 0.00641 | -0.0884 | 103.2917
2 | 0.7142 | 0.00647 | -0.085 | 110.3864
2.5 | 0.7639 | 0.00647 | -0.0812 | 118.068
3 | 0.8144 | 0.00655 | -0.0776 | 124.3359
3.5 | 0.8656 | 0.00665 | -0.074 | 130.1654
4 | 0.9152 | 0.00674 | -0.0702 | 135.7864
4.5 | 0.9672 | 0.00694 | -0.0667 | 139.366
5 | 1.0143 | 0.00728 | -0.0624 | 139.3269
5.5 | 1.0614 | 0.00768 | -0.058 | 138.2031
6 | 1.0989 | 0.00831 | -0.0519 | 132.2383
6.5 | 1.1208 | 0.00939 | -0.0435 | 119.361
7 | 1.0853 | 0.01238 | -0.0271 | 87.6656
7.5 | 1.0646 | 0.01576 | -0.0152 | 67.5508
8 | 1.1018 | 0.01725 | -0.0113 | 63.8725
8.5 | 1.1395 | 0.01888 | -0.0078 | 60.3549
9 | 1.1741 | 0.02093 | -0.0044 | 56.0965
9.5 | 1.209 | 0.02316 | -0.0015 | 52.2021
10 | 1.2406 | 0.02584 | 0.0013 | 48.0108
10.5 | 1.2647 | 0.02931 | 0.0039 | 43.1491
11 | 1.2875 | 0.03309 | 0.0062 | 38.909
11.5 | 1.3003 | 0.03782 | 0.0084 | 34.3813
12 | 1.3065 | 0.04315 | 0.0104 | 30.2781
12.5 | 1.308 | 0.04889 | 0.0122 | 26.7539
13 | 1.2976 | 0.05573 | 0.0139 | 23.2837
13.5 | 1.2743 | 0.06384 | 0.0152 | 19.9608
14 | 1.259 | 0.07143 | 0.0161 | 17.6256
14.5 | 1.2301 | 0.08044 | 0.0164 | 15.2921
15 | 1.2098 | 0.08886 | 0.0165 | 13.6147
15.5 | 1.1893 | 0.09736 | 0.0165 | 12.2155
16 | 1.1735 | 0.10548 | 0.0164 | 11.1253
16.5 | 1.1619 | 0.11357 | 0.0158 | 10.2307
17 | 1.1433 | 0.12299 | 0.0138 | 9.2959
17.5 | 1.1249 | 0.13324 | 0.0102 | 8.4427

## 97. Re 8M Mach 0.00 (1)
BIGFOIL.COM POLAR EXPORT
usa29
USA 29 |  |  |  | Cl Max: | 1.708 | at alpha= | 13 | deg
JavaFoil+Calcfoil stall+Eppler ext transition |  |  |  | L/D Max: | 149.235 | at alpha= | 3 | deg
Re: | 8000000 |  |  | Cd Min: | 0.00575 | at alpha= | 2.5 | deg
Mach: | 0 |  |  | Cl=0 at alpha= | -4.2119 | deg
|  |  |  | @ Cl=0.1, Cd= | 0.0059147
|  |  |  | @ Cl=0.4, Cd= | 0.0061142
|  |  |  | @ Cl=0.6, Cd= | 0.0063339
alpha (deg) | Cl | Cd | Cm | Cl/Cd
-20 | -0.685 | 0.16071 | -0.032 | -4.26
-19.5 | -0.702 | 0.14806 | -0.034 | -4.742
-19 | -0.716 | 0.14319 | -0.034 | -4.999
-18.5 | -0.732 | 0.13116 | -0.036 | -5.58
-18 | -0.743 | 0.12432 | -0.036 | -5.975
-17.5 | -0.753 | 0.11802 | -0.037 | -6.377
-17 | -0.761 | 0.11012 | -0.038 | -6.914
-16.5 | -0.774 | 0.09512 | -0.041 | -8.137
-16 | -0.779 | 0.08863 | -0.043 | -8.785
-15.5 | -0.781 | 0.08017 | -0.044 | -9.745
-15 | -0.783 | 0.07189 | -0.046 | -10.89
-14.5 | -0.778 | 0.06583 | -0.048 | -11.821
-14 | -0.774 | 0.05767 | -0.05 | -13.421
-13.5 | -0.756 | 0.0567 | -0.05 | -13.335
-13 | -0.742 | 0.05068 | -0.052 | -14.646
-12.5 | -0.721 | 0.04562 | -0.053 | -15.812
-12 | -0.693 | 0.04153 | -0.055 | -16.679
-11.5 | -0.665 | 0.0349 | -0.057 | -19.065
-11 | -0.628 | 0.03424 | -0.057 | -18.339
-10.5 | -0.592 | 0.03153 | -0.059 | -18.779
-10 | -0.554 | 0.02892 | -0.06 | -19.151
-9.5 | -0.579 | 0.00834 | -0.073 | -69.38
-9 | -0.53 | 0.00762 | -0.074 | -69.544
-8.5 | -0.48 | 0.00734 | -0.074 | -65.343
-8 | -0.428 | 0.00708 | -0.075 | -60.397
-7.5 | -0.374 | 0.00675 | -0.076 | -55.428
-7 | -0.32 | 0.0071 | -0.077 | -45.029
-6.5 | -0.264 | 0.00632 | -0.078 | -41.816
-6 | -0.208 | 0.00623 | -0.079 | -33.349
-5.5 | -0.151 | 0.00602 | -0.08 | -24.999
-5 | -0.093 | 0.00598 | -0.081 | -15.491
-4.5 | -0.034 | 0.00597 | -0.082 | -5.713
-4 | 0.025 | 0.00592 | -0.083 | 4.205
-3.5 | 0.084 | 0.00592 | -0.085 | 14.226
-3 | 0.144 | 0.0059 | -0.086 | 24.374
-2.5 | 0.204 | 0.00592 | -0.087 | 34.384
-2 | 0.263 | 0.00597 | -0.088 | 44.076
-1.5 | 0.323 | 0.00647 | -0.089 | 49.956
-1 | 0.383 | 0.00595 | -0.09 | 64.361
-0.5 | 0.442 | 0.00652 | -0.091 | 67.846
0 | 0.505 | 0.00649 | -0.092 | 77.845
0.5 | 0.565 | 0.00615 | -0.093 | 91.835
1 | 0.624 | 0.00646 | -0.094 | 96.614
1.5 | 0.684 | 0.00608 | -0.095 | 112.453
2 | 0.744 | 0.00647 | -0.096 | 115.02
2.5 | 0.803 | 0.00575 | -0.097 | 139.623
3 | 0.862 | 0.00578 | -0.098 | 149.235
3.5 | 0.922 | 0.00671 | -0.099 | 137.393
4 | 0.981 | 0.00675 | -0.101 | 145.327
4.5 | 1.04 | 0.00707 | -0.102 | 147.034
5 | 1.098 | 0.00754 | -0.103 | 145.671
5.5 | 1.157 | 0.00908 | -0.104 | 127.359
6 | 1.215 | 0.01092 | -0.105 | 111.317
6.5 | 1.272 | 0.00975 | -0.106 | 130.495
7 | 1.328 | 0.01007 | -0.107 | 131.89
7.5 | 1.383 | 0.01044 | -0.108 | 132.412
8 | 1.437 | 0.01075 | -0.109 | 133.643
8.5 | 1.489 | 0.01132 | -0.11 | 131.533
9 | 1.537 | 0.01147 | -0.112 | 133.92
9.5 | 1.564 | 0.01426 | -0.111 | 109.667
10 | 1.599 | 0.01489 | -0.112 | 107.444
10.5 | 1.631 | 0.01529 | -0.113 | 106.63
11 | 1.656 | 0.01636 | -0.114 | 101.217
11.5 | 1.677 | 0.01747 | -0.114 | 95.996
12 | 1.693 | 0.01823 | -0.115 | 92.859
12.5 | 1.703 | 0.01952 | -0.116 | 87.208
13 | 1.708 | 0.0207 | -0.117 | 82.496
13.5 | 1.706 | 0.02201 | -0.117 | 77.516
14 | 1.7 | 0.02325 | -0.118 | 73.116
14.5 | 1.687 | 0.02435 | -0.119 | 69.287
15 | 1.67 | 0.02546 | -0.119 | 65.603
15.5 | 1.646 | 0.02791 | -0.12 | 58.988
16 | 1.619 | 0.03 | -0.12 | 53.964
16.5 | 1.586 | 0.0322 | -0.121 | 49.27
17 | 1.551 | 0.03421 | -0.121 | 45.352
17.5 | 1.514 | 0.03619 | -0.122 | 41.827
18 | 1.471 | 0.03943 | -0.122 | 37.31

## 98. Re 8M Mach 0.00 (2)
BIGFOIL.COM POLAR EXPORT
usa29
USA 29 |  |  |  | Cl Max: | 1.7172 | at alpha= | 18.5 | deg
XFOIL ncrit=9 |  |  |  | L/D Max: | 148.482 | at alpha= | 5.5 | deg
Re: | 8000000 |  |  | Cd Min: | 0.17544 | at alpha= | -20 | deg
Mach: | 0 |  |  | Cl=0 at alpha= | -4.3099 | deg
|  |  |  | @ Cl=0.1, Cd= | 0.0061804
|  |  |  | @ Cl=0.4, Cd= | 0.0059721
|  |  |  | @ Cl=0.6, Cd= | 0.0058639
alpha (deg) | Cl | Cd | Cm | Cl/Cd
-20 | -0.5563 | 0.17544 | -0.0285 | -3.1709
-19.5 | -0.5501 | 0.16876 | -0.0318 | -3.2597
-19 | -0.5676 | 0.15667 | -0.0375 | -3.6229
-18.5 | -1.3269 | 0.03285 | -0.1197 | -40.3927
-18 | -1.322 | 0.02454 | -0.1236 | -53.8712
-17.5 | -1.2762 | 0.02143 | -0.1262 | -59.552
-17 | -1.2229 | 0.01932 | -0.1289 | -63.2971
-16.5 | -1.1581 | 0.01705 | -0.134 | -67.9238
-16 | -1.1001 | 0.01556 | -0.1365 | -70.7005
-15.5 | -1.0607 | 0.01454 | -0.1344 | -72.9505
-15 | -1.0234 | 0.01376 | -0.1315 | -74.375
-14.5 | -0.9865 | 0.013 | -0.1283 | -75.8846
-14 | -0.9511 | 0.01221 | -0.1247 | -77.8952
-13.5 | -0.9129 | 0.0115 | -0.1216 | -79.3826
-13 | -0.8714 | 0.01097 | -0.1189 | -79.4348
-12.5 | -0.8296 | 0.01027 | -0.1164 | -80.779
-12 | -0.7833 | 0.00977 | -0.1146 | -80.174
-11.5 | -0.7379 | 0.00914 | -0.1126 | -80.733
-11 | -0.6909 | 0.0086 | -0.1109 | -80.3372
-10.5 | -0.6416 | 0.00822 | -0.1096 | -78.0535
-10 | -0.5917 | 0.00788 | -0.1083 | -75.0888
-9.5 | -0.5404 | 0.00765 | -0.1073 | -70.6405
-9 | -0.4902 | 0.00739 | -0.106 | -66.3329
-8.5 | -0.4425 | 0.00732 | -0.1042 | -60.4508
-8 | -0.3931 | 0.00727 | -0.1027 | -54.0715
-7.5 | -0.3414 | 0.00719 | -0.1017 | -47.4826
-7 | -0.2889 | 0.00701 | -0.1009 | -41.2126
-6.5 | -0.2359 | 0.00683 | -0.1001 | -34.5388
-6 | -0.182 | 0.0067 | -0.0996 | -27.1642
-5.5 | -0.1283 | 0.0066 | -0.099 | -19.4394
-5 | -0.0745 | 0.00651 | -0.0984 | -11.4439
-4.5 | -0.0203 | 0.00641 | -0.0979 | -3.1669
-4 | 0.0331 | 0.0063 | -0.0973 | 5.254
-3.5 | 0.0868 | 0.0062 | -0.0967 | 14
-3 | 0.1407 | 0.00612 | -0.0962 | 22.9902
-2.5 | 0.1938 | 0.00609 | -0.0955 | 31.8227
-2 | 0.2476 | 0.00606 | -0.095 | 40.8581
-1.5 | 0.3007 | 0.00602 | -0.0943 | 49.9502
-1 | 0.3528 | 0.00599 | -0.0934 | 58.8982
-0.5 | 0.4057 | 0.00597 | -0.0927 | 67.9564
0 | 0.458 | 0.00595 | -0.0919 | 76.9748
0.5 | 0.5078 | 0.00585 | -0.0907 | 86.8034
1 | 0.5597 | 0.00584 | -0.0898 | 95.839
1.5 | 0.6102 | 0.00587 | -0.0887 | 103.9523
2 | 0.6578 | 0.00576 | -0.0869 | 114.2014
2.5 | 0.7067 | 0.00576 | -0.0855 | 122.691
3 | 0.7548 | 0.00578 | -0.0839 | 130.5882
3.5 | 0.8021 | 0.00576 | -0.0822 | 139.2535
4 | 0.8486 | 0.00588 | -0.0803 | 144.3197
4.5 | 0.8927 | 0.00608 | -0.0779 | 146.8257
5 | 0.9305 | 0.00627 | -0.0742 | 148.4051
5.5 | 0.9681 | 0.00652 | -0.0705 | 148.4816
6 | 0.9967 | 0.00706 | -0.065 | 141.1756
6.5 | 1.0155 | 0.00792 | -0.0577 | 128.2197
7 | 1.0158 | 0.00933 | -0.047 | 108.8746
7.5 | 1.019 | 0.01074 | -0.0372 | 94.879
8 | 1.0536 | 0.01121 | -0.0336 | 93.9875
8.5 | 1.0889 | 0.01169 | -0.0303 | 93.148
9 | 1.1232 | 0.01223 | -0.0269 | 91.8397
9.5 | 1.157 | 0.01281 | -0.0236 | 90.3201
10 | 1.1908 | 0.01343 | -0.0205 | 88.6672
10.5 | 1.2233 | 0.01415 | -0.0174 | 86.4523
11 | 1.2544 | 0.015 | -0.0143 | 83.6267
11.5 | 1.2862 | 0.01588 | -0.0115 | 80.995
12 | 1.3151 | 0.017 | -0.0087 | 77.3588
12.5 | 1.3464 | 0.01811 | -0.0064 | 74.3457
13 | 1.3736 | 0.0196 | -0.0041 | 70.0816
13.5 | 1.4045 | 0.02105 | -0.0025 | 66.7221
14.5 | 1.4637 | 0.02468 | -0.0006 | 59.3071
16 | 1.6244 | 0.03307 | -0.0189 | 49.12
16.5 | 1.6484 | 0.03652 | -0.0197 | 45.1369
17.5 | 1.6905 | 0.04478 | -0.0224 | 37.7512
18 | 1.7116 | 0.04965 | -0.025 | 34.4733
18.5 | 1.7172 | 0.0551 | -0.0257 | 31.1652
19 | 1.7156 | 0.06047 | -0.0249 | 28.3711
19.5 | 1.7115 | 0.06618 | -0.0244 | 25.8613
20 | 1.7073 | 0.07204 | -0.0241 | 23.6993

## 99. Re 8M Mach 0.10 (1)
BIGFOIL.COM POLAR EXPORT
usa29
USA 29 |  |  |  | Cl Max: | 1.702 | at alpha= | 13 | deg
JavaFoil+Calcfoil stall+Eppler ext transition |  |  |  | L/D Max: | 149.276 | at alpha= | 3 | deg
Re: | 8000000 |  |  | Cd Min: | 0.00571 | at alpha= | 2.5 | deg
Mach: | 0.1 |  |  | Cl=0 at alpha= | -4.2119 | deg
|  |  |  | @ Cl=0.1, Cd= | 0.0058325
|  |  |  | @ Cl=0.4, Cd= | 0.0060575
|  |  |  | @ Cl=0.6, Cd= | 0.006352
alpha (deg) | Cl | Cd | Cm | Cl/Cd
-20 | -0.639 | 0.16537 | -0.031 | -3.865
-19.5 | -0.658 | 0.15614 | -0.031 | -4.214
-19 | -0.677 | 0.14519 | -0.033 | -4.666
-18.5 | -0.694 | 0.13869 | -0.034 | -5.001
-18 | -0.711 | 0.12968 | -0.036 | -5.482
-17.5 | -0.725 | 0.11941 | -0.037 | -6.07
-17 | -0.736 | 0.11257 | -0.038 | -6.539
-16.5 | -0.745 | 0.10434 | -0.039 | -7.143
-16 | -0.755 | 0.09495 | -0.041 | -7.947
-15.5 | -0.764 | 0.08335 | -0.044 | -9.163
-15 | -0.772 | 0.07055 | -0.047 | -10.938
-14.5 | -0.763 | 0.07033 | -0.047 | -10.853
-14 | -0.763 | 0.06011 | -0.05 | -12.699
-13.5 | -0.748 | 0.05925 | -0.05 | -12.621
-13 | -0.738 | 0.05155 | -0.052 | -14.307
-12.5 | -0.717 | 0.04735 | -0.053 | -15.136
-12 | -0.69 | 0.0426 | -0.055 | -16.192
-11.5 | -0.664 | 0.03536 | -0.057 | -18.785
-11 | -0.627 | 0.03489 | -0.057 | -17.97
-10.5 | -0.592 | 0.03203 | -0.059 | -18.472
-10 | -0.554 | 0.02924 | -0.06 | -18.959
-9.5 | -0.58 | 0.00849 | -0.073 | -68.271
-9 | -0.531 | 0.00765 | -0.074 | -69.404
-8.5 | -0.481 | 0.0072 | -0.075 | -66.835
-8 | -0.429 | 0.00699 | -0.076 | -61.381
-7.5 | -0.376 | 0.00669 | -0.077 | -56.163
-7 | -0.321 | 0.00723 | -0.078 | -44.438
-6.5 | -0.266 | 0.00629 | -0.079 | -42.247
-6 | -0.209 | 0.00619 | -0.08 | -33.712
-5.5 | -0.151 | 0.00609 | -0.081 | -24.856
-5 | -0.093 | 0.00598 | -0.082 | -15.564
-4.5 | -0.034 | 0.00599 | -0.083 | -5.717
-4 | 0.025 | 0.00595 | -0.084 | 4.202
-3.5 | 0.085 | 0.00583 | -0.085 | 14.523
-3 | 0.144 | 0.00584 | -0.086 | 24.73
-2.5 | 0.205 | 0.00598 | -0.087 | 34.192
-2 | 0.265 | 0.00597 | -0.088 | 44.325
-1.5 | 0.325 | 0.00648 | -0.089 | 50.083
-1 | 0.385 | 0.00589 | -0.09 | 65.269
-0.5 | 0.445 | 0.00656 | -0.091 | 67.728
0 | 0.507 | 0.00653 | -0.092 | 77.769
0.5 | 0.568 | 0.00608 | -0.093 | 93.345
1 | 0.628 | 0.00659 | -0.094 | 95.292
1.5 | 0.687 | 0.00604 | -0.096 | 113.734
2 | 0.747 | 0.00644 | -0.097 | 116.115
2.5 | 0.807 | 0.00571 | -0.098 | 141.308
3 | 0.867 | 0.00581 | -0.099 | 149.276
3.5 | 0.926 | 0.00669 | -0.1 | 138.495
4 | 0.985 | 0.00676 | -0.101 | 145.799
4.5 | 1.045 | 0.00714 | -0.102 | 146.329
5 | 1.104 | 0.00763 | -0.103 | 144.564
5.5 | 1.163 | 0.00913 | -0.104 | 127.318
6 | 1.221 | 0.01103 | -0.105 | 110.697
6.5 | 1.278 | 0.00977 | -0.107 | 130.877
7 | 1.334 | 0.01014 | -0.108 | 131.627
7.5 | 1.389 | 0.01048 | -0.109 | 132.563
8 | 1.443 | 0.01082 | -0.11 | 133.423
8.5 | 1.496 | 0.01144 | -0.111 | 130.819
9 | 1.543 | 0.01157 | -0.112 | 133.348
9.5 | 1.569 | 0.01444 | -0.112 | 108.641
10 | 1.604 | 0.01509 | -0.113 | 106.302
10.5 | 1.634 | 0.01547 | -0.114 | 105.621
11 | 1.658 | 0.01667 | -0.114 | 99.448
11.5 | 1.678 | 0.01774 | -0.115 | 94.584
12 | 1.693 | 0.01856 | -0.116 | 91.21
12.5 | 1.7 | 0.0199 | -0.116 | 85.436
13 | 1.702 | 0.02109 | -0.117 | 80.689
13.5 | 1.699 | 0.02213 | -0.118 | 76.783
14 | 1.687 | 0.02381 | -0.119 | 70.862
14.5 | 1.671 | 0.025 | -0.119 | 66.826
15 | 1.649 | 0.02676 | -0.12 | 61.619
15.5 | 1.622 | 0.02805 | -0.12 | 57.82
16 | 1.588 | 0.03083 | -0.121 | 51.494
16.5 | 1.551 | 0.03296 | -0.121 | 47.065
17 | 1.511 | 0.03504 | -0.122 | 43.132
17.5 | 1.467 | 0.03776 | -0.122 | 38.844
18 | 1.42 | 0.04048 | -0.122 | 35.068

## 100. Re 8M Mach 0.10 (2)
BIGFOIL.COM POLAR EXPORT
usa29
USA 29 |  |  |  | Cl Max: | 1.7046 | at alpha= | 18.5 | deg
XFOIL ncrit=9 |  |  |  | L/D Max: | 148.756 | at alpha= | 5 | deg
Re: | 8000000 |  |  | Cd Min: | 0.1772 | at alpha= | -20 | deg
Mach: | 0.1 |  |  | Cl=0 at alpha= | -4.3063 | deg
|  |  |  | @ Cl=0.1, Cd= | 0.0061983
|  |  |  | @ Cl=0.4, Cd= | 0.0059914
|  |  |  | @ Cl=0.6, Cd= | 0.0058796
alpha (deg) | Cl | Cd | Cm | Cl/Cd
-20 | -0.5526 | 0.1772 | -0.0283 | -3.1185
-19.5 | -0.5455 | 0.17067 | -0.0315 | -3.1962
-19 | -0.5603 | 0.15908 | -0.037 | -3.5221
-18.5 | -0.5533 | 0.15299 | -0.0398 | -3.6166
-18 | -0.8989 | 0.08414 | -0.0811 | -10.6834
-17.5 | -1.2794 | 0.02551 | -0.1277 | -50.1529
-17 | -1.2302 | 0.02153 | -0.1316 | -57.1389
-16.5 | -1.1731 | 0.0189 | -0.1353 | -62.0688
-16 | -1.1046 | 0.01681 | -0.1404 | -65.7109
-15.5 | -1.0633 | 0.0153 | -0.1391 | -69.4967
-15 | -1.0284 | 0.01429 | -0.1356 | -71.9664
-14.5 | -0.9911 | 0.01351 | -0.1323 | -73.3605
-14 | -0.9546 | 0.01277 | -0.1286 | -74.7533
-13.5 | -0.9188 | 0.01189 | -0.1248 | -77.275
-13 | -0.8781 | 0.01126 | -0.1217 | -77.984
-12.5 | -0.8353 | 0.01058 | -0.1191 | -78.9509
-12 | -0.7899 | 0.00998 | -0.1169 | -79.1483
-11.5 | -0.7441 | 0.00932 | -0.1147 | -79.8391
-11 | -0.6966 | 0.00877 | -0.1128 | -79.4299
-10.5 | -0.6471 | 0.00836 | -0.1113 | -77.4043
-10 | -0.5973 | 0.00795 | -0.1098 | -75.1321
-9.5 | -0.5454 | 0.00772 | -0.1087 | -70.6477
-9 | -0.4949 | 0.00747 | -0.1072 | -66.2517
-8.5 | -0.4469 | 0.00738 | -0.1053 | -60.5556
-8 | -0.397 | 0.00732 | -0.1037 | -54.235
-7.5 | -0.3446 | 0.00722 | -0.1027 | -47.7285
-7 | -0.2916 | 0.00705 | -0.1018 | -41.3617
-6.5 | -0.2382 | 0.00687 | -0.1009 | -34.6725
-6 | -0.1838 | 0.00672 | -0.1003 | -27.3512
-5.5 | -0.1297 | 0.00661 | -0.0997 | -19.6218
-5 | -0.0756 | 0.00653 | -0.0991 | -11.5773
-4.5 | -0.0208 | 0.00644 | -0.0986 | -3.2298
-4 | 0.0329 | 0.00631 | -0.0979 | 5.2139
-3.5 | 0.0869 | 0.00622 | -0.0972 | 13.9711
-3 | 0.1412 | 0.00613 | -0.0967 | 23.0343
-1.5 | 0.302 | 0.00603 | -0.0947 | 50.0829
-1 | 0.3546 | 0.006 | -0.0939 | 59.1
-0.5 | 0.4074 | 0.00599 | -0.0931 | 68.0134
0 | 0.4602 | 0.00596 | -0.0923 | 77.2148
0.5 | 0.5101 | 0.00587 | -0.091 | 86.8995
1 | 0.5623 | 0.00585 | -0.0901 | 96.1197
1.5 | 0.6132 | 0.00589 | -0.089 | 104.1087
2 | 0.6606 | 0.00577 | -0.0871 | 114.4887
2.5 | 0.7099 | 0.00577 | -0.0857 | 123.0329
3 | 0.758 | 0.0058 | -0.084 | 130.6897
3.5 | 0.8055 | 0.00578 | -0.0822 | 139.3599
4 | 0.852 | 0.0059 | -0.0803 | 144.4068
4.5 | 0.8948 | 0.00609 | -0.0775 | 146.9294
5 | 0.9327 | 0.00627 | -0.0737 | 148.756
5.5 | 0.9711 | 0.00654 | -0.0701 | 148.4862
6 | 0.9995 | 0.00709 | -0.0645 | 140.9732
6.5 | 1.0188 | 0.00794 | -0.0572 | 128.3123
7 | 1.0173 | 0.00941 | -0.0461 | 108.1084
7.5 | 1.0206 | 0.01083 | -0.0363 | 94.2382
8 | 1.0554 | 0.01131 | -0.0327 | 93.3156
8.5 | 1.0903 | 0.01181 | -0.0292 | 92.3201
9 | 1.125 | 0.01237 | -0.0259 | 90.9458
9.5 | 1.1593 | 0.01297 | -0.0226 | 89.3832
10 | 1.1929 | 0.01363 | -0.0195 | 87.5202
10.5 | 1.2252 | 0.0144 | -0.0162 | 85.0833
11 | 1.2565 | 0.01528 | -0.0131 | 82.2317
11.5 | 1.2881 | 0.01624 | -0.0103 | 79.3165
12 | 1.3172 | 0.01743 | -0.0075 | 75.5709
12.5 | 1.3486 | 0.01861 | -0.0053 | 72.4664
13 | 1.3772 | 0.02014 | -0.0031 | 68.3813
13.5 | 1.4078 | 0.02169 | -0.0016 | 64.9055
14 | 1.4365 | 0.02358 | -0.0004 | 60.9203
14.5 | 1.4661 | 0.02567 | 0.0002 | 57.1134
15 | 1.4945 | 0.02809 | 0.0005 | 53.204
17 | 1.6615 | 0.04237 | -0.0184 | 39.2141
17.5 | 1.676 | 0.04731 | -0.0197 | 35.4259
18 | 1.6939 | 0.05258 | -0.0222 | 32.2157
18.5 | 1.7046 | 0.0585 | -0.0245 | 29.1385
19 | 1.701 | 0.06423 | -0.0238 | 26.483
19.5 | 1.6961 | 0.07016 | -0.0234 | 24.1747
20 | 1.6895 | 0.0765 | -0.0233 | 22.085

## 101. Re 8M Mach 0.25 (1)
BIGFOIL.COM POLAR EXPORT
usa29
USA 29 |  |  |  | Cl Max: | 1.676 | at alpha= | 11.5 | deg
JavaFoil+Calcfoil stall+Eppler ext transition |  |  |  | L/D Max: | 150.285 | at alpha= | 3 | deg
Re: | 8000000 |  |  | Cd Min: | 0.00584 | at alpha= | 2.5 | deg
Mach: | 0.25 |  |  | Cl=0 at alpha= | -4.2131 | deg
|  |  |  | @ Cl=0.1, Cd= | 0.0059143
|  |  |  | @ Cl=0.4, Cd= | 0.006004
|  |  |  | @ Cl=0.6, Cd= | 0.0062989
alpha (deg) | Cl | Cd | Cm | Cl/Cd
-18 | -0.425 | 0.16101 | -0.032 | -2.642
-17.5 | -0.472 | 0.15051 | -0.033 | -3.136
-17 | -0.515 | 0.13959 | -0.033 | -3.688
-16.5 | -0.553 | 0.12841 | -0.034 | -4.308
-16 | -0.587 | 0.11883 | -0.035 | -4.939
-15.5 | -0.618 | 0.10686 | -0.038 | -5.784
-15 | -0.644 | 0.09424 | -0.041 | -6.834
-14.5 | -0.666 | 0.08306 | -0.044 | -8.018
-14 | -0.68 | 0.07579 | -0.046 | -8.975
-13.5 | -0.684 | 0.07243 | -0.046 | -9.438
-13 | -0.687 | 0.06435 | -0.049 | -10.674
-12.5 | -0.679 | 0.05793 | -0.051 | -11.716
-12 | -0.664 | 0.04935 | -0.054 | -13.444
-11.5 | -0.644 | 0.04242 | -0.056 | -15.171
-11 | -0.619 | 0.03621 | -0.059 | -17.098
-10.5 | -0.585 | 0.03531 | -0.059 | -16.557
-10 | -0.554 | 0.03041 | -0.061 | -18.205
-9.5 | -0.516 | 0.02788 | -0.063 | -18.516
-9 | -0.476 | 0.02526 | -0.064 | -18.84
-8.5 | -0.487 | 0.00752 | -0.077 | -64.798
-8 | -0.436 | 0.00726 | -0.078 | -60.029
-7.5 | -0.383 | 0.00705 | -0.079 | -54.294
-7 | -0.328 | 0.00735 | -0.08 | -44.554
-6.5 | -0.271 | 0.00641 | -0.081 | -42.293
-6 | -0.214 | 0.00627 | -0.082 | -34.067
-5.5 | -0.155 | 0.00618 | -0.083 | -25.082
-5 | -0.095 | 0.00608 | -0.084 | -15.677
-4.5 | -0.035 | 0.00602 | -0.085 | -5.839
-4 | 0.026 | 0.00593 | -0.086 | 4.325
-3.5 | 0.087 | 0.00591 | -0.087 | 14.704
-3 | 0.148 | 0.00593 | -0.088 | 25.015
-2.5 | 0.21 | 0.006 | -0.089 | 34.997
-2 | 0.272 | 0.00602 | -0.091 | 45.135
-1.5 | 0.334 | 0.00661 | -0.092 | 50.423
-1 | 0.395 | 0.00595 | -0.093 | 66.45
-0.5 | 0.457 | 0.00662 | -0.094 | 68.988
0 | 0.521 | 0.00666 | -0.095 | 78.303
0.5 | 0.583 | 0.00617 | -0.096 | 94.492
1 | 0.645 | 0.00664 | -0.097 | 97.081
1.5 | 0.706 | 0.00649 | -0.098 | 108.906
2 | 0.768 | 0.00658 | -0.099 | 116.658
2.5 | 0.829 | 0.00584 | -0.1 | 141.96
3 | 0.89 | 0.00592 | -0.102 | 150.285
3.5 | 0.951 | 0.00688 | -0.103 | 138.285
4 | 1.012 | 0.00723 | -0.104 | 139.934
4.5 | 1.073 | 0.00732 | -0.105 | 146.646
5 | 1.133 | 0.00785 | -0.106 | 144.403
5.5 | 1.194 | 0.00942 | -0.107 | 126.775
6 | 1.254 | 0.01145 | -0.108 | 109.559
6.5 | 1.312 | 0.01015 | -0.109 | 129.337
7 | 1.369 | 0.0105 | -0.111 | 130.404
7.5 | 1.425 | 0.01087 | -0.112 | 131.059
8 | 1.48 | 0.01129 | -0.113 | 131.082
8.5 | 1.517 | 0.01405 | -0.113 | 108.036
9 | 1.559 | 0.0147 | -0.114 | 106.058
9.5 | 1.596 | 0.01541 | -0.115 | 103.551
10 | 1.626 | 0.01611 | -0.115 | 100.915
10.5 | 1.651 | 0.01672 | -0.116 | 98.696
11 | 1.666 | 0.01824 | -0.117 | 91.362
11.5 | 1.676 | 0.01948 | -0.118 | 86.025
12 | 1.676 | 0.02079 | -0.118 | 80.613
12.5 | 1.667 | 0.02222 | -0.119 | 75.022
13 | 1.649 | 0.02384 | -0.12 | 69.149
13.5 | 1.621 | 0.02514 | -0.12 | 64.485
14 | 1.58 | 0.02767 | -0.121 | 57.086
14.5 | 1.531 | 0.02909 | -0.121 | 52.626
15 | 1.471 | 0.03158 | -0.122 | 46.589
15.5 | 1.401 | 0.0344 | -0.122 | 40.738
16 | 1.326 | 0.03711 | -0.122 | 35.727
16.5 | 1.239 | 0.04096 | -0.123 | 30.243

## 102. Re 8M Mach 0.25 (2)
BIGFOIL.COM POLAR EXPORT
usa29
USA 29 |  |  |  | Cl Max: | 1.5271 | at alpha= | 16 | deg
XFOIL ncrit=9 |  |  |  | L/D Max: | 148.994 | at alpha= | 5 | deg
Re: | 8000000 |  |  | Cd Min: | 0.18793 | at alpha= | -20 | deg
Mach: | 0.25 |  |  | Cl=0 at alpha= | -4.2805 | deg
|  |  |  | @ Cl=0.1, Cd= | 0.0062793
|  |  |  | @ Cl=0.4, Cd= | 0.0060532
|  |  |  | @ Cl=0.6, Cd= | 0.0059493
alpha (deg) | Cl | Cd | Cm | Cl/Cd
-20 | -0.5283 | 0.18793 | -0.0264 | -2.8112
-19.5 | -0.5179 | 0.18181 | -0.0294 | -2.8486
-19 | -0.5072 | 0.17583 | -0.0323 | -2.8846
-18.5 | -0.5042 | 0.1667 | -0.0375 | -3.0246
-18 | -0.4945 | 0.15786 | -0.0437 | -3.1325
-17.5 | -0.4788 | 0.15038 | -0.0493 | -3.1839
-17 | -0.4865 | 0.1385 | -0.0569 | -3.5126
-16.5 | -0.4772 | 0.13006 | -0.063 | -3.6691
-16 | -0.7059 | 0.08481 | -0.0932 | -8.3233
-15.5 | -0.9129 | 0.05218 | -0.1197 | -17.4952
-15 | -1.012 | 0.02263 | -0.1592 | -44.7194
-14.5 | -0.9859 | 0.01828 | -0.1577 | -53.9333
-14 | -0.967 | 0.01624 | -0.1512 | -59.5443
-13.5 | -0.9401 | 0.01476 | -0.145 | -63.6924
-13 | -0.9043 | 0.01365 | -0.1398 | -66.2491
-12.5 | -0.8652 | 0.01253 | -0.1352 | -69.0503
-11.5 | -0.7749 | 0.01072 | -0.1278 | -72.2854
-11 | -0.727 | 0.00992 | -0.1246 | -73.2863
-10.5 | -0.678 | 0.00919 | -0.1216 | -73.7758
-10 | -0.6274 | 0.00856 | -0.1189 | -73.2944
-9.5 | -0.5746 | 0.00812 | -0.1166 | -70.7635
-9 | -0.5211 | 0.00789 | -0.1145 | -66.0456
-8.5 | -0.4717 | 0.00775 | -0.1116 | -60.8645
-8 | -0.4186 | 0.00759 | -0.1096 | -55.1515
-7.5 | -0.363 | 0.00743 | -0.1081 | -48.856
-7 | -0.3066 | 0.00728 | -0.1069 | -42.1154
-6.5 | -0.251 | 0.00705 | -0.1056 | -35.6028
-6 | -0.1945 | 0.00688 | -0.1046 | -28.2703
-5.5 | -0.1377 | 0.00673 | -0.1037 | -20.4606
-5 | -0.0813 | 0.00662 | -0.1028 | -12.281
-4.5 | -0.0248 | 0.00653 | -0.102 | -3.7979
-4 | 0.0317 | 0.0064 | -0.1012 | 4.9531
-3.5 | 0.0871 | 0.0063 | -0.1003 | 13.8254
-3 | 0.1432 | 0.00621 | -0.0995 | 23.0596
-2.5 | 0.1989 | 0.00615 | -0.0987 | 32.3415
-2 | 0.2537 | 0.00614 | -0.0978 | 41.3192
-1.5 | 0.309 | 0.0061 | -0.097 | 50.6557
-1 | 0.3636 | 0.00606 | -0.0961 | 60
-0.5 | 0.4172 | 0.00605 | -0.095 | 68.9587
0 | 0.4716 | 0.00604 | -0.0941 | 78.0795
0.5 | 0.5231 | 0.00592 | -0.0927 | 88.3615
1 | 0.5755 | 0.00594 | -0.0914 | 96.8855
1.5 | 0.6284 | 0.00596 | -0.0903 | 105.4362
2 | 0.6764 | 0.00589 | -0.0881 | 114.8387
2.5 | 0.7267 | 0.00587 | -0.0864 | 123.799
3 | 0.7751 | 0.0059 | -0.0843 | 131.3729
3.5 | 0.8223 | 0.00587 | -0.082 | 140.0852
4 | 0.8637 | 0.00595 | -0.0784 | 145.1597
4.5 | 0.9048 | 0.00613 | -0.0747 | 147.602
5 | 0.9476 | 0.00636 | -0.0715 | 148.9937
5.5 | 0.9868 | 0.00668 | -0.0676 | 147.7246
6 | 1.0161 | 0.00726 | -0.0617 | 139.9587
6.5 | 1.0358 | 0.00813 | -0.0542 | 127.4047
7 | 1.0236 | 0.00992 | -0.0409 | 103.1855
7.5 | 1.0286 | 0.01137 | -0.0315 | 90.4661
8 | 1.0646 | 0.01195 | -0.0277 | 89.0879
8.5 | 1.1005 | 0.01256 | -0.0241 | 87.6194
9 | 1.1347 | 0.01328 | -0.0204 | 85.4443
9.5 | 1.1699 | 0.01404 | -0.0171 | 83.3262
10 | 1.2042 | 0.01491 | -0.0138 | 80.7646
10.5 | 1.2365 | 0.01596 | -0.0105 | 77.4749
11 | 1.2702 | 0.01707 | -0.0077 | 74.4112
11.5 | 1.3009 | 0.01846 | -0.0048 | 70.4713
12 | 1.3302 | 0.02012 | -0.0022 | 66.1133
12.5 | 1.3614 | 0.02185 | -0.0002 | 62.3066
13 | 1.3924 | 0.02381 | 0.0014 | 58.4796
13.5 | 1.4207 | 0.02623 | 0.0026 | 54.1632
14 | 1.4479 | 0.02897 | 0.0034 | 49.9793
14.5 | 1.4714 | 0.03224 | 0.0039 | 45.639
15 | 1.5002 | 0.03618 | 0.0023 | 41.4649
15.5 | 1.5156 | 0.04085 | 0.0018 | 37.1016
16 | 1.5271 | 0.04567 | 0.0018 | 33.4377

## 103. Re 8M Mach 0.50 (1)
BIGFOIL.COM POLAR EXPORT
usa29
USA 29 |  |  |  | Cl Max: | 1.653 | at alpha= | 9 | deg
JavaFoil+Calcfoil stall+Eppler ext transition |  |  |  | L/D Max: | 165.165 | at alpha= | 3.5 | deg
Re: | 8000000 |  |  | Cd Min: | 0.00551 | at alpha= | -2.5 | deg
Mach: | 0.5 |  |  | Cl=0 at alpha= | -4.209 | deg
|  |  |  | @ Cl=0.1, Cd= | 0.0060153
|  |  |  | @ Cl=0.4, Cd= | 0.0069384
|  |  |  | @ Cl=0.6, Cd= | 0.0066796
alpha (deg) | Cl | Cd | Cm | Cl/Cd
-20 | -0.874 | 0.15503 | -0.041 | -5.639
-19.5 | -0.848 | 0.14379 | -0.041 | -5.897
-19 | -0.821 | 0.14181 | -0.042 | -5.788
-18.5 | -0.794 | 0.13798 | -0.042 | -5.752
-18 | -0.766 | 0.13028 | -0.042 | -5.881
-17.5 | -0.739 | 0.12365 | -0.043 | -5.977
-17 | -0.713 | 0.12398 | -0.044 | -5.753
-16.5 | -0.687 | 0.11639 | -0.045 | -5.9
-16 | -0.66 | 0.10997 | -0.045 | -5.998
-15.5 | -0.631 | 0.10888 | -0.045 | -5.796
-15 | -0.603 | 0.10587 | -0.045 | -5.691
-14.5 | -0.574 | 0.10382 | -0.044 | -5.524
-14 | -0.543 | 0.1025 | -0.041 | -5.297
-13.5 | -0.516 | 0.09299 | -0.042 | -5.545
-13 | -0.488 | 0.08809 | -0.042 | -5.542
-12.5 | -0.461 | 0.08461 | -0.043 | -5.444
-12 | -0.433 | 0.08101 | -0.043 | -5.346
-11.5 | -0.405 | 0.07771 | -0.043 | -5.218
-11 | -0.378 | 0.07543 | -0.044 | -5.009
-10.5 | -0.35 | 0.07858 | -0.044 | -4.455
-10 | -0.322 | 0.07561 | -0.044 | -4.265
-9.5 | -0.295 | 0.06588 | -0.045 | -4.475
-9 | -0.267 | 0.05882 | -0.046 | -4.544
-8.5 | -0.24 | 0.05345 | -0.047 | -4.484
-8 | -0.34 | 0.03721 | -0.064 | -9.134
-7.5 | -0.329 | 0.0299 | -0.07 | -11.001
-7 | -0.298 | 0.02423 | -0.074 | -12.315
-6.5 | -0.254 | 0.02173 | -0.075 | -11.685
-6 | -0.23 | 0.00694 | -0.092 | -33.169
-5.5 | -0.169 | 0.00659 | -0.093 | -25.633
-5 | -0.105 | 0.00637 | -0.094 | -16.433
-4.5 | -0.039 | 0.00624 | -0.095 | -6.215
-4 | 0.028 | 0.00617 | -0.096 | 4.603
-3.5 | 0.097 | 0.00601 | -0.097 | 16.046
-3 | 0.165 | 0.00613 | -0.099 | 26.957
-2.5 | 0.234 | 0.00551 | -0.1 | 42.531
-2 | 0.303 | 0.00631 | -0.101 | 48.045
-1.5 | 0.372 | 0.00691 | -0.102 | 53.848
-1 | 0.441 | 0.00698 | -0.104 | 63.223
-0.5 | 0.51 | 0.00698 | -0.105 | 72.972
0 | 0.582 | 0.00657 | -0.106 | 88.666
0.5 | 0.651 | 0.00699 | -0.107 | 93.177
1 | 0.72 | 0.00707 | -0.108 | 101.802
1.5 | 0.788 | 0.00719 | -0.11 | 109.66
2 | 0.857 | 0.00598 | -0.111 | 143.294
2.5 | 0.925 | 0.00603 | -0.112 | 153.381
3 | 0.993 | 0.00617 | -0.113 | 160.889
3.5 | 1.061 | 0.00642 | -0.115 | 165.165
4 | 1.129 | 0.00819 | -0.116 | 137.803
4.5 | 1.196 | 0.0086 | -0.117 | 139.096
5 | 1.263 | 0.01018 | -0.118 | 124.038
5.5 | 1.329 | 0.01315 | -0.12 | 101.103
6 | 1.377 | 0.01404 | -0.119 | 98.125
6.5 | 1.436 | 0.01476 | -0.12 | 97.236
7 | 1.49 | 0.01561 | -0.121 | 95.453
7.5 | 1.543 | 0.01649 | -0.122 | 93.594
8 | 1.591 | 0.01754 | -0.123 | 90.729
8.5 | 1.633 | 0.0188 | -0.124 | 86.866
9 | 1.653 | 0.02005 | -0.125 | 82.447
9.5 | 1.644 | 0.02153 | -0.126 | 76.343
10 | 1.579 | 0.02449 | -0.126 | 64.483
10.5 | 1.331 | 0.0285 | -0.126 | 46.705
11 | 0.838 | 0.07755 | -0.062 | 10.809
11.5 | 0.865 | 0.08207 | -0.064 | 10.543
12 | 0.892 | 0.088 | -0.064 | 10.135
12.5 | 1.081 | 0.03538 | -0.129 | 30.548
13 | 1.107 | 0.03928 | -0.129 | 28.171
13.5 | 1.131 | 0.04353 | -0.13 | 25.977
14 | 1.152 | 0.04891 | -0.129 | 23.551

## 104. Re 8M Mach 0.50 (2)
BIGFOIL.COM POLAR EXPORT
usa29
USA 29 |  |  |  | Cl Max: | 1.3293 | at alpha= | 12.5 | deg
XFOIL ncrit=9 |  |  |  | L/D Max: | 142.632 | at alpha= | 4.5 | deg
Re: | 8000000 |  |  | Cd Min: | 0.23212 | at alpha= | -20 | deg
Mach: | 0.5 |  |  | Cl=0 at alpha= | -4.1398 | deg
|  |  |  | @ Cl=0.1, Cd= | 0.0067247
|  |  |  | @ Cl=0.4, Cd= | 0.0063779
|  |  |  | @ Cl=0.6, Cd= | 0.0062735
alpha (deg) | Cl | Cd | Cm | Cl/Cd
-20 | -0.4623 | 0.23212 | -0.0213 | -1.9916
-19.5 | -0.4493 | 0.22322 | -0.0248 | -2.0128
-19 | -0.4279 | 0.21457 | -0.0305 | -1.9942
-18.5 | -0.4011 | 0.20595 | -0.0373 | -1.9476
-18 | -0.3804 | 0.19544 | -0.0444 | -1.9464
-17.5 | -0.3632 | 0.18459 | -0.0516 | -1.9676
-17 | -0.3416 | 0.17562 | -0.0582 | -1.9451
-16.5 | -0.341 | 0.16426 | -0.0633 | -2.076
-16 | -0.3275 | 0.1554 | -0.0688 | -2.1075
-15 | -0.2961 | 0.13656 | -0.083 | -2.1683
-14.5 | -0.2842 | 0.12681 | -0.0907 | -2.2411
-14 | -0.2741 | 0.11856 | -0.096 | -2.3119
-13 | -0.2751 | 0.10033 | -0.1081 | -2.742
-12.5 | -0.2775 | 0.09107 | -0.1152 | -3.0471
-12 | -0.3097 | 0.07863 | -0.1256 | -3.9387
-11.5 | -0.3757 | 0.0634 | -0.1408 | -5.9259
-11 | -0.4115 | 0.04874 | -0.1635 | -8.4428
-10.5 | -0.4281 | 0.03898 | -0.1778 | -10.9826
-10 | -0.4605 | 0.0333 | -0.1747 | -13.8288
-9.5 | -0.4941 | 0.02693 | -0.1701 | -18.3476
-9 | -0.525 | 0.01986 | -0.1639 | -26.435
-8.5 | -0.5447 | 0.01312 | -0.155 | -41.5168
-7.5 | -0.4527 | 0.00933 | -0.1389 | -48.5209
-7 | -0.3811 | 0.00896 | -0.1344 | -42.5335
-6.5 | -0.3135 | 0.0085 | -0.1302 | -36.8824
-6 | -0.2462 | 0.00807 | -0.1265 | -30.5081
-5.5 | -0.1807 | 0.00754 | -0.1231 | -23.9655
-5 | -0.1142 | 0.00729 | -0.1202 | -15.6653
-4.5 | -0.0474 | 0.00706 | -0.1178 | -6.7139
-4 | 0.0184 | 0.00688 | -0.1156 | 2.6744
-3.5 | 0.0829 | 0.00677 | -0.1135 | 12.2452
-3 | 0.147 | 0.0066 | -0.1116 | 22.2727
-2.5 | 0.2101 | 0.00649 | -0.1097 | 32.3729
-2 | 0.2718 | 0.00643 | -0.1077 | 42.2706
-1.5 | 0.3329 | 0.0064 | -0.1058 | 52.0156
-1 | 0.3938 | 0.00638 | -0.104 | 61.7241
-0.5 | 0.4524 | 0.00636 | -0.1018 | 71.1321
0 | 0.5105 | 0.00635 | -0.0996 | 80.3937
0.5 | 0.5669 | 0.00636 | -0.097 | 89.1352
1 | 0.6128 | 0.00624 | -0.0923 | 98.2051
1.5 | 0.6662 | 0.00626 | -0.0892 | 106.4217
2 | 0.7164 | 0.00635 | -0.0855 | 112.8189
2.5 | 0.7703 | 0.00641 | -0.0825 | 120.1716
3 | 0.8174 | 0.00642 | -0.0781 | 127.3209
3.5 | 0.87 | 0.00651 | -0.0749 | 133.6406
4 | 0.9189 | 0.00662 | -0.0708 | 138.8066
4.5 | 0.9699 | 0.0068 | -0.0672 | 142.6324
5 | 1.0158 | 0.00716 | -0.0626 | 141.8715
5.5 | 1.0633 | 0.00752 | -0.0583 | 141.3963
6 | 1.0993 | 0.00819 | -0.0519 | 134.2247
6.5 | 1.1147 | 0.00943 | -0.0424 | 118.2078
7 | 1.0669 | 0.01286 | -0.0244 | 82.9627
7.5 | 1.0711 | 0.01534 | -0.0157 | 69.824
8 | 1.1092 | 0.01677 | -0.0119 | 66.1419
8.5 | 1.1481 | 0.01834 | -0.0084 | 62.6009
9 | 1.1852 | 0.02021 | -0.0052 | 58.6442
9.5 | 1.2207 | 0.02242 | -0.0022 | 54.4469
10 | 1.2524 | 0.02509 | 0.0006 | 49.9163
10.5 | 1.2815 | 0.02823 | 0.0031 | 45.395
11 | 1.3057 | 0.03191 | 0.0054 | 40.9182
11.5 | 1.3201 | 0.03653 | 0.0075 | 36.1374
12 | 1.3261 | 0.04184 | 0.0096 | 31.6946
12.5 | 1.3293 | 0.04749 | 0.0115 | 27.9912
13 | 1.3148 | 0.05479 | 0.013 | 23.9971
13.5 | 1.295 | 0.0626 | 0.0143 | 20.6869
14 | 1.2764 | 0.07038 | 0.0154 | 18.1358
14.5 | 1.2456 | 0.07943 | 0.016 | 15.6817
15 | 1.2238 | 0.08791 | 0.0162 | 13.9211
15.5 | 1.2034 | 0.09635 | 0.0162 | 12.4899
16 | 1.186 | 0.10457 | 0.0162 | 11.3417
17 | 1.1531 | 0.12214 | 0.0138 | 9.4408
17.5 | 1.129 | 0.13284 | 0.0103 | 8.4989

## 105. Re 10M Mach 0.00 (1)
BIGFOIL.COM POLAR EXPORT
usa29
USA 29 |  |  |  | Cl Max: | 1.711 | at alpha= | 13 | deg
JavaFoil+Calcfoil stall+Eppler ext transition |  |  |  | L/D Max: | 159.343 | at alpha= | 4 | deg
Re: | 10000000 |  |  | Cd Min: | 0.00529 | at alpha= | -3.5 | deg
Mach: | 0 |  |  | Cl=0 at alpha= | -4.2119 | deg
|  |  |  | @ Cl=0.1, Cd= | 0.0053087
|  |  |  | @ Cl=0.4, Cd= | 0.006195
|  |  |  | @ Cl=0.6, Cd= | 0.0062919
alpha (deg) | Cl | Cd | Cm | Cl/Cd
-20 | -0.684 | 0.16059 | -0.031 | -4.256
-19.5 | -0.703 | 0.14663 | -0.034 | -4.792
-19 | -0.718 | 0.13744 | -0.035 | -5.226
-18.5 | -0.731 | 0.13137 | -0.035 | -5.565
-18 | -0.744 | 0.12173 | -0.037 | -6.112
-17.5 | -0.753 | 0.11753 | -0.037 | -6.404
-17 | -0.761 | 0.11056 | -0.038 | -6.885
-16.5 | -0.772 | 0.09768 | -0.041 | -7.901
-16 | -0.782 | 0.0842 | -0.044 | -9.292
-15.5 | -0.785 | 0.07678 | -0.045 | -10.219
-15 | -0.788 | 0.06762 | -0.048 | -11.647
-14.5 | -0.781 | 0.06343 | -0.048 | -12.309
-14 | -0.778 | 0.05437 | -0.051 | -14.302
-13.5 | -0.759 | 0.05469 | -0.051 | -13.874
-13 | -0.744 | 0.0491 | -0.052 | -15.156
-12.5 | -0.724 | 0.04363 | -0.054 | -16.598
-12 | -0.695 | 0.03987 | -0.055 | -17.427
-11.5 | -0.666 | 0.03458 | -0.057 | -19.269
-11 | -0.629 | 0.03321 | -0.058 | -18.945
-10.5 | -0.593 | 0.03021 | -0.059 | -19.636
-10 | -0.555 | 0.02763 | -0.06 | -20.084
-9.5 | -0.579 | 0.00792 | -0.073 | -73.03
-9 | -0.53 | 0.00736 | -0.074 | -72.007
-8.5 | -0.48 | 0.00718 | -0.074 | -66.786
-8 | -0.428 | 0.00733 | -0.075 | -58.396
-7.5 | -0.374 | 0.00704 | -0.076 | -53.187
-7 | -0.32 | 0.0064 | -0.077 | -49.995
-6.5 | -0.264 | 0.0062 | -0.078 | -42.648
-6 | -0.208 | 0.00598 | -0.079 | -34.789
-5.5 | -0.151 | 0.00587 | -0.08 | -25.676
-5 | -0.093 | 0.00583 | -0.081 | -15.903
-4.5 | -0.034 | 0.00579 | -0.082 | -5.886
-4 | 0.025 | 0.00573 | -0.083 | 4.341
-3.5 | 0.084 | 0.00529 | -0.085 | 15.922
-3 | 0.144 | 0.00536 | -0.086 | 26.844
-2.5 | 0.204 | 0.00581 | -0.087 | 35.023
-2 | 0.263 | 0.00586 | -0.088 | 44.955
-1.5 | 0.323 | 0.00631 | -0.089 | 51.222
-1 | 0.383 | 0.00628 | -0.09 | 60.981
-0.5 | 0.443 | 0.00598 | -0.091 | 73.985
0 | 0.505 | 0.00632 | -0.092 | 79.935
0.5 | 0.565 | 0.00628 | -0.093 | 89.863
1 | 0.624 | 0.0063 | -0.094 | 99.15
1.5 | 0.684 | 0.00572 | -0.095 | 119.637
2 | 0.744 | 0.00555 | -0.096 | 134.008
2.5 | 0.803 | 0.00562 | -0.097 | 142.913
3 | 0.862 | 0.00581 | -0.098 | 148.494
3.5 | 0.922 | 0.00598 | -0.099 | 154.056
4 | 0.981 | 0.00615 | -0.101 | 159.343
4.5 | 1.04 | 0.00728 | -0.102 | 142.84
5 | 1.098 | 0.00747 | -0.103 | 147.014
5.5 | 1.157 | 0.00878 | -0.104 | 131.772
6 | 1.215 | 0.01054 | -0.105 | 115.296
6.5 | 1.272 | 0.00937 | -0.106 | 135.729
7 | 1.328 | 0.00973 | -0.107 | 136.437
7.5 | 1.383 | 0.01002 | -0.108 | 138.048
8 | 1.437 | 0.01038 | -0.109 | 138.336
8.5 | 1.489 | 0.01093 | -0.11 | 136.262
9 | 1.537 | 0.01134 | -0.112 | 135.531
9.5 | 1.58 | 0.01177 | -0.113 | 134.286
10 | 1.603 | 0.01428 | -0.113 | 112.231
10.5 | 1.634 | 0.01491 | -0.113 | 109.585
11 | 1.66 | 0.01579 | -0.114 | 105.104
11.5 | 1.679 | 0.01679 | -0.115 | 100.037
12 | 1.697 | 0.01753 | -0.116 | 96.806
12.5 | 1.706 | 0.01875 | -0.116 | 91.01
13 | 1.711 | 0.01984 | -0.117 | 86.23
13.5 | 1.711 | 0.02082 | -0.118 | 82.159
14 | 1.704 | 0.02205 | -0.118 | 77.249
14.5 | 1.692 | 0.02348 | -0.119 | 72.054
15 | 1.672 | 0.02489 | -0.119 | 67.172
15.5 | 1.65 | 0.02677 | -0.12 | 61.65
16 | 1.624 | 0.02789 | -0.121 | 58.224
16.5 | 1.592 | 0.02987 | -0.121 | 53.295
17 | 1.555 | 0.03264 | -0.122 | 47.636
17.5 | 1.517 | 0.03528 | -0.122 | 42.983
18 | 1.477 | 0.03716 | -0.123 | 39.73

## 106. Re 10M Mach 0.00 (2)
BIGFOIL.COM POLAR EXPORT
usa29
USA 29 |  |  |  | Cl Max: | 1.7405 | at alpha= | 19.5 | deg
XFOIL ncrit=9 |  |  |  | L/D Max: | 150.911 | at alpha= | 4.5 | deg
Re: | 10000000 |  |  | Cd Min: | 0.17468 | at alpha= | -20 | deg
Mach: | 0 |  |  | Cl=0 at alpha= | -4.2993 | deg
|  |  |  | @ Cl=0.1, Cd= | 0.0059821
|  |  |  | @ Cl=0.4, Cd= | 0.0057845
|  |  |  | @ Cl=0.6, Cd= | 0.0057133
alpha (deg) | Cl | Cd | Cm | Cl/Cd
-20 | -0.5609 | 0.17468 | -0.0285 | -3.211
-19.5 | -0.5524 | 0.16859 | -0.0315 | -3.2766
-18.5 | -1.3701 | 0.02574 | -0.123 | -53.2284
-18 | -1.3285 | 0.02145 | -0.1265 | -61.9347
-17.5 | -1.2768 | 0.01942 | -0.1289 | -65.7467
-17 | -1.2143 | 0.01777 | -0.1327 | -68.3343
-16.5 | -1.1441 | 0.01602 | -0.1381 | -71.417
-16 | -1.1029 | 0.01489 | -0.1367 | -74.0698
-15.5 | -1.0715 | 0.01386 | -0.1329 | -77.3088
-15 | -1.0367 | 0.01306 | -0.1293 | -79.3798
-14.5 | -0.9992 | 0.01245 | -0.1261 | -80.257
-14 | -0.9599 | 0.01187 | -0.1232 | -80.8677
-13.5 | -0.9217 | 0.01115 | -0.12 | -82.6637
-13 | -0.8789 | 0.01055 | -0.1176 | -83.3081
-12.5 | -0.834 | 0.01001 | -0.1156 | -83.3167
-12 | -0.7884 | 0.00943 | -0.1137 | -83.6055
-11.5 | -0.7413 | 0.00891 | -0.112 | -83.1987
-11 | -0.6939 | 0.0084 | -0.1103 | -82.6071
-10.5 | -0.6455 | 0.00796 | -0.1088 | -81.093
-10 | -0.5961 | 0.00758 | -0.1075 | -78.6412
-9.5 | -0.5458 | 0.00738 | -0.1062 | -73.9566
-9 | -0.4981 | 0.0073 | -0.1044 | -68.2329
-8.5 | -0.4493 | 0.00717 | -0.1028 | -62.6639
-8 | -0.3975 | 0.00703 | -0.1019 | -56.5434
-7.5 | -0.3446 | 0.0069 | -0.1011 | -49.942
-7 | -0.2911 | 0.00679 | -0.1005 | -42.8719
-6.5 | -0.2376 | 0.0066 | -0.0998 | -36
-6 | -0.1838 | 0.00645 | -0.0992 | -28.4961
-5.5 | -0.1302 | 0.00635 | -0.0986 | -20.5039
-5 | -0.0757 | 0.00625 | -0.0982 | -12.112
-4.5 | -0.0216 | 0.00618 | -0.0977 | -3.4951
-4 | 0.0322 | 0.0061 | -0.0971 | 5.2787
-3.5 | 0.0864 | 0.006 | -0.0966 | 14.4
-3 | 0.1397 | 0.00593 | -0.096 | 23.5582
-2.5 | 0.1933 | 0.00589 | -0.0954 | 32.8183
-2 | 0.2471 | 0.00585 | -0.0949 | 42.2393
-1.5 | 0.3001 | 0.00585 | -0.0942 | 51.2991
-1 | 0.353 | 0.00582 | -0.0935 | 60.6529
-0.5 | 0.406 | 0.00578 | -0.0928 | 70.2422
0 | 0.458 | 0.0058 | -0.092 | 78.9655
0.5 | 0.5087 | 0.00566 | -0.0909 | 89.8763
1 | 0.5605 | 0.00569 | -0.09 | 98.5062
1.5 | 0.6114 | 0.00572 | -0.0889 | 106.8881
2 | 0.6625 | 0.00571 | -0.0879 | 116.0245
2.5 | 0.7088 | 0.00562 | -0.086 | 126.121
3 | 0.7587 | 0.00564 | -0.0848 | 134.5213
3.5 | 0.805 | 0.00566 | -0.0828 | 142.2261
4 | 0.8503 | 0.00574 | -0.0807 | 148.1359
4.5 | 0.8949 | 0.00593 | -0.0784 | 150.9106
5 | 0.9314 | 0.00618 | -0.0744 | 150.712
5.5 | 0.9673 | 0.00645 | -0.0703 | 149.969
6 | 0.9922 | 0.00708 | -0.0641 | 140.1412
6.5 | 1.0021 | 0.00816 | -0.055 | 122.8064
7 | 0.9925 | 0.00986 | -0.0423 | 100.6592
7.5 | 1.0254 | 0.01035 | -0.0382 | 99.0725
8 | 1.0613 | 0.01079 | -0.0348 | 98.3596
8.5 | 1.0976 | 0.01122 | -0.0316 | 97.8253
9 | 1.1315 | 0.01173 | -0.0281 | 96.4621
9.5 | 1.167 | 0.01225 | -0.0251 | 95.2653
10 | 1.2009 | 0.01285 | -0.0219 | 93.4553
10.5 | 1.2331 | 0.01355 | -0.0186 | 91.0037
11 | 1.266 | 0.01427 | -0.0157 | 88.7176
11.5 | 1.2969 | 0.01517 | -0.0127 | 85.4911
12 | 1.3269 | 0.01619 | -0.0099 | 81.958
12.5 | 1.3586 | 0.01726 | -0.0076 | 78.7138
13.5 | 1.4213 | 0.01985 | -0.004 | 71.602
14 | 1.4527 | 0.02143 | -0.0029 | 67.7881
14.5 | 1.4838 | 0.02321 | -0.0022 | 63.9293
15 | 1.5149 | 0.0254 | -0.0023 | 59.6417
15.5 | 1.5531 | 0.02821 | -0.005 | 55.0549
17 | 1.6857 | 0.03706 | -0.0185 | 45.4857
17.5 | 1.7001 | 0.04128 | -0.0187 | 41.1846
18 | 1.7166 | 0.04552 | -0.0195 | 37.7109
18.5 | 1.7221 | 0.05113 | -0.0204 | 33.6808
19 | 1.7324 | 0.05633 | -0.0217 | 30.7545
19.5 | 1.7405 | 0.06181 | -0.0231 | 28.1589
20 | 1.7397 | 0.06829 | -0.0245 | 25.4752

## 107. Re 10M Mach 0.10 (1)
BIGFOIL.COM POLAR EXPORT
usa29
USA 29 |  |  |  | Cl Max: | 1.706 | at alpha= | 13 | deg
JavaFoil+Calcfoil stall+Eppler ext transition |  |  |  | L/D Max: | 161.055 | at alpha= | 4 | deg
Re: | 10000000 |  |  | Cd Min: | 0.0053 | at alpha= | -3 | deg
Mach: | 0.1 |  |  | Cl=0 at alpha= | -4.2119 | deg
|  |  |  | @ Cl=0.1, Cd= | 0.0053224
|  |  |  | @ Cl=0.4, Cd= | 0.006235
|  |  |  | @ Cl=0.6, Cd= | 0.0063627
alpha (deg) | Cl | Cd | Cm | Cl/Cd
-20 | -0.639 | 0.16319 | -0.031 | -3.918
-19.5 | -0.658 | 0.1554 | -0.032 | -4.237
-19 | -0.678 | 0.14482 | -0.034 | -4.685
-18.5 | -0.697 | 0.13366 | -0.035 | -5.211
-18 | -0.711 | 0.12833 | -0.036 | -5.539
-17.5 | -0.725 | 0.11931 | -0.037 | -6.076
-17 | -0.736 | 0.11298 | -0.037 | -6.513
-16.5 | -0.746 | 0.10433 | -0.039 | -7.147
-16 | -0.752 | 0.09763 | -0.04 | -7.701
-15.5 | -0.765 | 0.08136 | -0.044 | -9.407
-15 | -0.77 | 0.07206 | -0.047 | -10.688
-14.5 | -0.767 | 0.06656 | -0.048 | -11.53
-14 | -0.767 | 0.0565 | -0.05 | -13.583
-13.5 | -0.752 | 0.05559 | -0.051 | -13.533
-13 | -0.738 | 0.05126 | -0.052 | -14.389
-12.5 | -0.72 | 0.04523 | -0.054 | -15.918
-12 | -0.692 | 0.04084 | -0.055 | -16.947
-11.5 | -0.665 | 0.03502 | -0.057 | -18.99
-11 | -0.628 | 0.03377 | -0.058 | -18.6
-10.5 | -0.593 | 0.03069 | -0.059 | -19.316
-10 | -0.555 | 0.0281 | -0.06 | -19.751
-9.5 | -0.58 | 0.00778 | -0.073 | -74.505
-9 | -0.531 | 0.00739 | -0.074 | -71.868
-8.5 | -0.481 | 0.00752 | -0.075 | -63.964
-8 | -0.429 | 0.00737 | -0.076 | -58.211
-7.5 | -0.376 | 0.00709 | -0.077 | -52.982
-7 | -0.321 | 0.00651 | -0.078 | -49.368
-6.5 | -0.266 | 0.00624 | -0.079 | -42.583
-6 | -0.209 | 0.00597 | -0.08 | -34.958
-5.5 | -0.151 | 0.00596 | -0.081 | -25.373
-5 | -0.093 | 0.00582 | -0.082 | -15.985
-4.5 | -0.034 | 0.00582 | -0.083 | -5.89
-4 | 0.025 | 0.00567 | -0.084 | 4.407
-3.5 | 0.085 | 0.00533 | -0.085 | 15.862
-3 | 0.144 | 0.0053 | -0.086 | 27.244
-2.5 | 0.205 | 0.00588 | -0.087 | 34.818
-2 | 0.265 | 0.00585 | -0.088 | 45.232
-1.5 | 0.325 | 0.00633 | -0.089 | 51.338
-1 | 0.385 | 0.00632 | -0.09 | 60.898
-0.5 | 0.445 | 0.00598 | -0.091 | 74.391
0 | 0.507 | 0.00628 | -0.092 | 80.764
0.5 | 0.568 | 0.00632 | -0.093 | 89.834
1 | 0.628 | 0.0064 | -0.094 | 98.114
1.5 | 0.687 | 0.00567 | -0.096 | 121.27
2 | 0.747 | 0.00552 | -0.097 | 135.491
2.5 | 0.807 | 0.00558 | -0.098 | 144.665
3 | 0.867 | 0.00577 | -0.099 | 150.253
3.5 | 0.926 | 0.00595 | -0.1 | 155.65
4 | 0.985 | 0.00612 | -0.101 | 161.055
4.5 | 1.045 | 0.00727 | -0.102 | 143.729
5 | 1.104 | 0.00859 | -0.103 | 128.523
5.5 | 1.163 | 0.00883 | -0.104 | 131.725
6 | 1.221 | 0.01063 | -0.105 | 114.929
6.5 | 1.278 | 0.00944 | -0.107 | 135.453
7 | 1.334 | 0.00972 | -0.108 | 137.29
7.5 | 1.389 | 0.01008 | -0.109 | 137.822
8 | 1.443 | 0.01043 | -0.11 | 138.417
8.5 | 1.496 | 0.01103 | -0.111 | 135.664
9 | 1.543 | 0.01145 | -0.112 | 134.786
9.5 | 1.586 | 0.01186 | -0.113 | 133.784
10 | 1.607 | 0.01442 | -0.113 | 111.424
10.5 | 1.637 | 0.01507 | -0.114 | 108.639
11 | 1.662 | 0.01599 | -0.114 | 103.923
11.5 | 1.681 | 0.01706 | -0.115 | 98.519
12 | 1.695 | 0.0178 | -0.116 | 95.232
12.5 | 1.703 | 0.0191 | -0.117 | 89.162
13 | 1.706 | 0.02028 | -0.117 | 84.079
13.5 | 1.702 | 0.02119 | -0.118 | 80.308
14 | 1.691 | 0.02253 | -0.119 | 75.054
14.5 | 1.674 | 0.02447 | -0.119 | 68.409
15 | 1.653 | 0.02506 | -0.12 | 65.965
15.5 | 1.624 | 0.02752 | -0.12 | 59.014
16 | 1.593 | 0.02879 | -0.121 | 55.34
16.5 | 1.555 | 0.03155 | -0.121 | 49.27
17 | 1.513 | 0.03397 | -0.122 | 44.541
17.5 | 1.47 | 0.03603 | -0.122 | 40.809
18 | 1.423 | 0.03862 | -0.123 | 36.844

## 108. Re 10M Mach 0.10 (2)
BIGFOIL.COM POLAR EXPORT
usa29
USA 29 |  |  |  | Cl Max: | 1.558 | at alpha= | 15.5 | deg
XFOIL ncrit=9 |  |  |  | L/D Max: | 150.975 | at alpha= | 4.5 | deg
Re: | 10000000 |  |  | Cd Min: | 0.02964 | at alpha= | 15.5 | deg
Mach: | 0.1 |  |  | Cl=0 at alpha= | -4.2952 | deg
|  |  |  | @ Cl=0.1, Cd= | 0.0059924
|  |  |  | @ Cl=0.4, Cd= | 0.0057959
|  |  |  | @ Cl=0.6, Cd= | 0.0057217
alpha (deg) | Cl | Cd | Cm | Cl/Cd
-16 | -1.102 | 0.01589 | -0.1421 | -69.3518
-15.5 | -1.0721 | 0.01467 | -0.138 | -73.0811
-15 | -1.0413 | 0.01361 | -0.1337 | -76.5099
-14.5 | -1.0055 | 0.01288 | -0.1299 | -78.0668
-14 | -0.9667 | 0.01224 | -0.1266 | -78.9788
-13.5 | -0.9269 | 0.01158 | -0.1234 | -80.0432
-13 | -0.8859 | 0.01083 | -0.1204 | -81.8006
-12.5 | -0.8403 | 0.01029 | -0.1182 | -81.6618
-12 | -0.7945 | 0.00968 | -0.1161 | -82.0764
-11.5 | -0.747 | 0.00913 | -0.1142 | -81.8182
-11 | -0.7 | 0.00855 | -0.1122 | -81.8713
-10.5 | -0.6515 | 0.00806 | -0.1105 | -80.8313
-10 | -0.6015 | 0.00767 | -0.109 | -78.4224
-9.5 | -0.5511 | 0.00745 | -0.1076 | -73.9732
-9 | -0.5028 | 0.00737 | -0.1056 | -68.2225
-8.5 | -0.4537 | 0.00723 | -0.1039 | -62.7524
-8 | -0.4013 | 0.00706 | -0.1029 | -56.8414
-7.5 | -0.3478 | 0.00693 | -0.1021 | -50.1876
-7 | -0.2939 | 0.00682 | -0.1013 | -43.0938
-6.5 | -0.2399 | 0.00663 | -0.1006 | -36.184
-6 | -0.1856 | 0.00648 | -0.1 | -28.642
-5 | -0.0768 | 0.00626 | -0.0989 | -12.2684
-4.5 | -0.0222 | 0.00619 | -0.0983 | -3.5864
-4 | 0.032 | 0.00612 | -0.0977 | 5.2288
-3.5 | 0.0865 | 0.00601 | -0.0972 | 14.3927
-3 | 0.1402 | 0.00594 | -0.0965 | 23.6027
-2.5 | 0.1939 | 0.0059 | -0.0959 | 32.8644
-2 | 0.2482 | 0.00586 | -0.0953 | 42.3549
-1.5 | 0.3015 | 0.00586 | -0.0946 | 51.4505
-1 | 0.3545 | 0.00583 | -0.0939 | 60.8062
-0.5 | 0.4079 | 0.00579 | -0.0932 | 70.4491
0 | 0.4603 | 0.00581 | -0.0923 | 79.2255
0.5 | 0.5111 | 0.00568 | -0.0912 | 89.9824
1 | 0.5633 | 0.0057 | -0.0903 | 98.8246
1.5 | 0.6141 | 0.00573 | -0.0892 | 107.1728
2 | 0.6656 | 0.00573 | -0.0882 | 116.1606
2.5 | 0.712 | 0.00564 | -0.0861 | 126.2411
3 | 0.7621 | 0.00565 | -0.0849 | 134.885
3.5 | 0.8085 | 0.00568 | -0.0829 | 142.3415
4 | 0.8538 | 0.00576 | -0.0807 | 148.2292
4.5 | 0.8983 | 0.00595 | -0.0783 | 150.9748
5 | 0.933 | 0.00618 | -0.0738 | 150.9709
5.5 | 0.9705 | 0.00646 | -0.0699 | 150.2322
6 | 0.9949 | 0.00711 | -0.0635 | 139.9297
6.5 | 1.0053 | 0.00818 | -0.0544 | 122.8973
7 | 0.9939 | 0.00993 | -0.0414 | 100.0906
7.5 | 1.0271 | 0.01044 | -0.0373 | 98.3812
8 | 1.0626 | 0.01089 | -0.0338 | 97.5758
8.5 | 1.0996 | 0.01133 | -0.0307 | 97.0521
9 | 1.1338 | 0.01186 | -0.0271 | 95.5987
9.5 | 1.1686 | 0.01241 | -0.0239 | 94.166
10 | 1.2027 | 0.01304 | -0.0207 | 92.2316
10.5 | 1.2355 | 0.01377 | -0.0175 | 89.724
11 | 1.2691 | 0.01452 | -0.0146 | 87.4036
11.5 | 1.2998 | 0.01548 | -0.0116 | 83.9664
12 | 1.3304 | 0.01654 | -0.0089 | 80.4353
12.5 | 1.3622 | 0.01769 | -0.0066 | 77.004
13 | 1.3937 | 0.01897 | -0.0046 | 73.4686
13.5 | 1.4249 | 0.02049 | -0.0031 | 69.5412
14 | 1.4561 | 0.02222 | -0.0021 | 65.5311
14.5 | 1.4869 | 0.0242 | -0.0015 | 61.4421
15 | 1.518 | 0.02649 | -0.0016 | 57.3046
15.5 | 1.558 | 0.02964 | -0.0051 | 52.5641

## 109. Re 10M Mach 0.25 (1)
BIGFOIL.COM POLAR EXPORT
usa29
USA 29 |  |  |  | Cl Max: | 1.679 | at alpha= | 11.5 | deg
JavaFoil+Calcfoil stall+Eppler ext transition |  |  |  | L/D Max: | 160.755 | at alpha= | 4 | deg
Re: | 10000000 |  |  | Cd Min: | 0.00537 | at alpha= | -3 | deg
Mach: | 0.25 |  |  | Cl=0 at alpha= | -4.2131 | deg
|  |  |  | @ Cl=0.1, Cd= | 0.0057477
|  |  |  | @ Cl=0.4, Cd= | 0.0063865
|  |  |  | @ Cl=0.6, Cd= | 0.0063874
alpha (deg) | Cl | Cd | Cm | Cl/Cd
-18 | -0.425 | 0.16279 | -0.032 | -2.613
-17.5 | -0.472 | 0.15074 | -0.033 | -3.132
-17 | -0.515 | 0.13746 | -0.034 | -3.746
-16.5 | -0.553 | 0.12792 | -0.034 | -4.325
-16 | -0.587 | 0.11833 | -0.035 | -4.96
-15.5 | -0.617 | 0.10829 | -0.037 | -5.694
-15 | -0.644 | 0.09455 | -0.041 | -6.814
-14.5 | -0.67 | 0.07927 | -0.045 | -8.448
-14 | -0.684 | 0.07202 | -0.047 | -9.491
-13.5 | -0.687 | 0.06939 | -0.047 | -9.894
-13 | -0.689 | 0.06204 | -0.05 | -11.103
-12.5 | -0.684 | 0.0542 | -0.052 | -12.616
-12 | -0.668 | 0.04616 | -0.055 | -14.47
-11.5 | -0.646 | 0.04087 | -0.057 | -15.806
-11 | -0.62 | 0.03522 | -0.059 | -17.614
-10.5 | -0.589 | 0.03202 | -0.06 | -18.397
-10 | -0.554 | 0.02926 | -0.061 | -18.947
-9.5 | -0.517 | 0.02677 | -0.063 | -19.305
-9 | -0.536 | 0.00832 | -0.076 | -64.472
-8.5 | -0.487 | 0.00757 | -0.077 | -64.373
-8 | -0.436 | 0.00756 | -0.078 | -57.679
-7.5 | -0.383 | 0.00746 | -0.079 | -51.287
-7 | -0.328 | 0.00646 | -0.08 | -50.711
-6.5 | -0.271 | 0.00624 | -0.081 | -43.485
-6 | -0.214 | 0.00604 | -0.082 | -35.391
-5.5 | -0.155 | 0.006 | -0.083 | -25.845
-5 | -0.095 | 0.0059 | -0.084 | -16.18
-4.5 | -0.035 | 0.00582 | -0.085 | -6.035
-4 | 0.026 | 0.00575 | -0.086 | 4.461
-3.5 | 0.087 | 0.00585 | -0.087 | 14.845
-3 | 0.148 | 0.00537 | -0.088 | 27.635
-2.5 | 0.21 | 0.00591 | -0.089 | 35.553
-2 | 0.272 | 0.00588 | -0.091 | 46.259
-1.5 | 0.334 | 0.0064 | -0.092 | 52.16
-1 | 0.395 | 0.00638 | -0.093 | 61.98
-0.5 | 0.457 | 0.00646 | -0.094 | 70.727
0 | 0.521 | 0.00646 | -0.095 | 80.686
0.5 | 0.583 | 0.00636 | -0.096 | 91.619
1 | 0.645 | 0.00646 | -0.097 | 99.847
1.5 | 0.706 | 0.00573 | -0.098 | 123.264
2 | 0.768 | 0.00562 | -0.099 | 136.701
2.5 | 0.829 | 0.00563 | -0.1 | 147.391
3 | 0.89 | 0.00585 | -0.102 | 152.147
3.5 | 0.951 | 0.007 | -0.103 | 135.901
4 | 1.012 | 0.0063 | -0.104 | 160.755
4.5 | 1.073 | 0.00746 | -0.105 | 143.737
5 | 1.133 | 0.00878 | -0.106 | 129.113
5.5 | 1.194 | 0.00904 | -0.107 | 132.082
6 | 1.254 | 0.00943 | -0.108 | 132.965
6.5 | 1.312 | 0.00977 | -0.109 | 134.302
7 | 1.369 | 0.01014 | -0.111 | 135.016
7.5 | 1.425 | 0.01046 | -0.112 | 136.212
8 | 1.48 | 0.01088 | -0.113 | 136.044
8.5 | 1.533 | 0.01153 | -0.114 | 132.94
9 | 1.562 | 0.0141 | -0.114 | 110.794
9.5 | 1.599 | 0.01475 | -0.115 | 108.357
10 | 1.63 | 0.01549 | -0.116 | 105.235
10.5 | 1.653 | 0.0163 | -0.116 | 101.419
11 | 1.67 | 0.01759 | -0.117 | 94.956
11.5 | 1.679 | 0.01871 | -0.118 | 89.753
12 | 1.679 | 0.01994 | -0.119 | 84.203
12.5 | 1.67 | 0.02128 | -0.119 | 78.484
13 | 1.651 | 0.02284 | -0.12 | 72.302
13.5 | 1.624 | 0.02404 | -0.121 | 67.535
14 | 1.583 | 0.02659 | -0.121 | 59.546
14.5 | 1.535 | 0.02797 | -0.122 | 54.879
15 | 1.476 | 0.0298 | -0.122 | 49.524
15.5 | 1.406 | 0.03242 | -0.122 | 43.379
16 | 1.329 | 0.03546 | -0.123 | 37.471
16.5 | 1.244 | 0.03846 | -0.123 | 32.343

## 110. Re 10M Mach 0.25 (2)
BIGFOIL.COM POLAR EXPORT
usa29
USA 29 |  |  |  | Cl Max: | 1.6245 | at alpha= | 18 | deg
XFOIL ncrit=9 |  |  |  | L/D Max: | 152.572 | at alpha= | 5 | deg
Re: | 10000000 |  |  | Cd Min: | 0.18704 | at alpha= | -20 | deg
Mach: | 0.25 |  |  | Cl=0 at alpha= | -4.2718 | deg
|  |  |  | @ Cl=0.1, Cd= | 0.0060763
|  |  |  | @ Cl=0.4, Cd= | 0.0058698
|  |  |  | @ Cl=0.6, Cd= | 0.005773
alpha (deg) | Cl | Cd | Cm | Cl/Cd
-20 | -0.5333 | 0.18704 | -0.0264 | -2.8513
-19.5 | -0.5225 | 0.18103 | -0.0294 | -2.8863
-19 | -0.5057 | 0.17426 | -0.0344 | -2.902
-18.5 | -0.5006 | 0.16416 | -0.0412 | -3.0495
-18 | -0.4873 | 0.15621 | -0.0471 | -3.1195
-17.5 | -0.4711 | 0.1489 | -0.0526 | -3.1639
-17 | -0.4852 | 0.13579 | -0.0608 | -3.5732
-16.5 | -0.5087 | 0.12162 | -0.07 | -4.1827
-16 | -0.8413 | 0.06592 | -0.1099 | -12.7624
-15.5 | -1.0626 | 0.0248 | -0.1593 | -42.8468
-15 | -1.0298 | 0.01904 | -0.1615 | -54.0861
-14.5 | -1.0084 | 0.01714 | -0.1554 | -58.8331
-14 | -0.9837 | 0.01559 | -0.149 | -63.0981
-13.5 | -0.9549 | 0.01415 | -0.143 | -67.4841
-13 | -0.9175 | 0.01295 | -0.1381 | -70.8494
-12.5 | -0.8731 | 0.01207 | -0.1341 | -72.3364
-12 | -0.8282 | 0.01114 | -0.1303 | -74.3447
-11.5 | -0.7806 | 0.01032 | -0.127 | -75.6395
-11 | -0.7318 | 0.00959 | -0.1238 | -76.3087
-10.5 | -0.6814 | 0.00897 | -0.121 | -75.9643
-10 | -0.6319 | 0.00829 | -0.1181 | -76.2244
-9.5 | -0.5804 | 0.0079 | -0.1156 | -73.4684
-9 | -0.5313 | 0.00772 | -0.1126 | -68.8212
-8.5 | -0.4776 | 0.00757 | -0.1106 | -63.0911
-8 | -0.4227 | 0.00731 | -0.1089 | -57.8249
-7.5 | -0.3664 | 0.00712 | -0.1075 | -51.4607
-6.5 | -0.2529 | 0.00682 | -0.1053 | -37.0821
-6 | -0.196 | 0.00662 | -0.1044 | -29.6073
-5.5 | -0.1395 | 0.00647 | -0.1034 | -21.5611
-5 | -0.0829 | 0.00636 | -0.1025 | -13.0346
-4.5 | -0.0257 | 0.00626 | -0.1018 | -4.1054
-4 | 0.0306 | 0.0062 | -0.101 | 4.9355
-3.5 | 0.0867 | 0.0061 | -0.1002 | 14.2131
-3 | 0.1429 | 0.006 | -0.0994 | 23.8167
-2.5 | 0.198 | 0.00596 | -0.0986 | 33.2215
-1 | 0.3634 | 0.00589 | -0.0961 | 61.6978
-0.5 | 0.4177 | 0.00586 | -0.0952 | 71.2799
0 | 0.4723 | 0.00586 | -0.0943 | 80.5973
0.5 | 0.525 | 0.00586 | -0.0931 | 89.5904
1 | 0.5776 | 0.00576 | -0.0919 | 100.2778
1.5 | 0.6294 | 0.00579 | -0.0905 | 108.7047
2 | 0.6819 | 0.00581 | -0.0892 | 117.3666
2.5 | 0.7296 | 0.00573 | -0.087 | 127.3298
3 | 0.7794 | 0.00574 | -0.0852 | 135.784
3.5 | 0.8277 | 0.00576 | -0.0832 | 143.6979
4 | 0.8686 | 0.00582 | -0.0794 | 149.244
4.5 | 0.9078 | 0.00598 | -0.0754 | 151.806
5 | 0.949 | 0.00622 | -0.0718 | 152.5723
5.5 | 0.9871 | 0.00656 | -0.0676 | 150.4726
6 | 1.011 | 0.00728 | -0.0607 | 138.8736
6.5 | 1.0239 | 0.0083 | -0.0518 | 123.3614
7 | 1.0017 | 0.01037 | -0.0367 | 96.5959
7.5 | 1.0361 | 0.01094 | -0.0325 | 94.7075
8 | 1.0724 | 0.01148 | -0.0288 | 93.4146
8.5 | 1.1091 | 0.01205 | -0.0253 | 92.0415
9 | 1.1449 | 0.01269 | -0.0217 | 90.2206
9.5 | 1.1806 | 0.0134 | -0.0184 | 88.1045
10 | 1.2151 | 0.01423 | -0.015 | 85.39
10.5 | 1.2493 | 0.01516 | -0.0118 | 82.4077
11 | 1.2831 | 0.01621 | -0.0089 | 79.1548
11.5 | 1.3143 | 0.01756 | -0.006 | 74.8462
12 | 1.3475 | 0.01896 | -0.0037 | 71.0707
12.5 | 1.3812 | 0.02054 | -0.0019 | 67.2444
13 | 1.4137 | 0.02236 | -0.0003 | 63.2245
13.5 | 1.4427 | 0.02471 | 0.0009 | 58.3853
14 | 1.4737 | 0.02723 | 0.0014 | 54.1205
14.5 | 1.5056 | 0.03057 | 0.0002 | 49.2509
15.5 | 1.5525 | 0.03824 | -0.0006 | 40.5988
17 | 1.6153 | 0.05191 | -0.0052 | 31.1173
17.5 | 1.6215 | 0.05838 | -0.0069 | 27.7749
18 | 1.6245 | 0.06455 | -0.0077 | 25.1665
18.5 | 1.6165 | 0.07218 | -0.0089 | 22.3954
19 | 1.6188 | 0.07867 | -0.0101 | 20.5771
19.5 | 1.614 | 0.08659 | -0.0125 | 18.6396
20 | 1.6023 | 0.09472 | -0.0141 | 16.9162

## 111. Re 10M Mach 0.50 (1)
BIGFOIL.COM POLAR EXPORT
usa29
USA 29 |  |  |  | Cl Max: | 1.656 | at alpha= | 9 | deg
JavaFoil+Calcfoil stall+Eppler ext transition |  |  |  | L/D Max: | 162.499 | at alpha= | 3.5 | deg
Re: | 10000000 |  |  | Cd Min: | 0.00535 | at alpha= | -3.5 | deg
Mach: | 0.5 |  |  | Cl=0 at alpha= | -4.209 | deg
|  |  |  | @ Cl=0.1, Cd= | 0.0053813
|  |  |  | @ Cl=0.4, Cd= | 0.0067603
|  |  |  | @ Cl=0.6, Cd= | 0.0068122
alpha (deg) | Cl | Cd | Cm | Cl/Cd
-20 | -0.874 | 0.15199 | -0.041 | -5.753
-19.5 | -0.848 | 0.14249 | -0.041 | -5.953
-19 | -0.821 | 0.14078 | -0.042 | -5.833
-18.5 | -0.794 | 0.13326 | -0.042 | -5.958
-18 | -0.767 | 0.12971 | -0.042 | -5.91
-17.5 | -0.74 | 0.11994 | -0.043 | -6.167
-17 | -0.714 | 0.12227 | -0.044 | -5.836
-16.5 | -0.687 | 0.11489 | -0.045 | -5.978
-16 | -0.661 | 0.10663 | -0.046 | -6.199
-15.5 | -0.631 | 0.10799 | -0.045 | -5.846
-15 | -0.603 | 0.10428 | -0.045 | -5.785
-14.5 | -0.575 | 0.10135 | -0.045 | -5.67
-14 | -0.544 | 0.09951 | -0.042 | -5.465
-13.5 | -0.518 | 0.08852 | -0.045 | -5.854
-13 | -0.488 | 0.08676 | -0.042 | -5.627
-12.5 | -0.461 | 0.08303 | -0.043 | -5.549
-12 | -0.433 | 0.08012 | -0.043 | -5.407
-11.5 | -0.406 | 0.07646 | -0.043 | -5.304
-11 | -0.378 | 0.07376 | -0.044 | -5.124
-10.5 | -0.35 | 0.07636 | -0.044 | -4.586
-10 | -0.323 | 0.07474 | -0.045 | -4.316
-9.5 | -0.295 | 0.06525 | -0.045 | -4.52
-9 | -0.267 | 0.05865 | -0.046 | -4.559
-8.5 | -0.24 | 0.05309 | -0.048 | -4.517
-8 | -0.343 | 0.03514 | -0.066 | -9.758
-7.5 | -0.332 | 0.02746 | -0.072 | -12.104
-7 | -0.298 | 0.02356 | -0.074 | -12.658
-6.5 | -0.255 | 0.02029 | -0.076 | -12.565
-6 | -0.23 | 0.00691 | -0.092 | -33.288
-5.5 | -0.169 | 0.0064 | -0.093 | -26.363
-5 | -0.105 | 0.00618 | -0.094 | -16.959
-4.5 | -0.039 | 0.00607 | -0.095 | -6.388
-4 | 0.028 | 0.00596 | -0.096 | 4.769
-3.5 | 0.097 | 0.00535 | -0.098 | 18.04
-3 | 0.165 | 0.00606 | -0.099 | 27.266
-2.5 | 0.234 | 0.00538 | -0.1 | 43.567
-2 | 0.303 | 0.00616 | -0.101 | 49.206
-1.5 | 0.372 | 0.00674 | -0.102 | 55.215
-1 | 0.441 | 0.00679 | -0.104 | 65.023
-0.5 | 0.51 | 0.00686 | -0.105 | 74.331
0 | 0.582 | 0.00682 | -0.106 | 85.427
0.5 | 0.651 | 0.00679 | -0.107 | 95.854
1 | 0.72 | 0.00683 | -0.108 | 105.41
1.5 | 0.788 | 0.00589 | -0.11 | 133.973
2 | 0.857 | 0.00576 | -0.111 | 148.844
2.5 | 0.925 | 0.00582 | -0.112 | 158.893
3 | 0.993 | 0.00624 | -0.113 | 159.064
3.5 | 1.061 | 0.00653 | -0.115 | 162.499
4 | 1.129 | 0.0082 | -0.116 | 137.678
4.5 | 1.196 | 0.0085 | -0.117 | 140.719
5 | 1.263 | 0.0098 | -0.118 | 128.813
5.5 | 1.329 | 0.01265 | -0.12 | 105.073
6 | 1.38 | 0.01349 | -0.12 | 102.252
6.5 | 1.438 | 0.01423 | -0.121 | 101.115
7 | 1.493 | 0.01502 | -0.121 | 99.393
7.5 | 1.546 | 0.01584 | -0.122 | 97.594
8 | 1.593 | 0.01676 | -0.123 | 95.072
8.5 | 1.636 | 0.01788 | -0.124 | 91.517
9 | 1.656 | 0.01918 | -0.125 | 86.325
9.5 | 1.645 | 0.02063 | -0.126 | 79.757
10 | 1.582 | 0.02347 | -0.126 | 67.397
10.5 | 1.334 | 0.02712 | -0.127 | 49.205
11 | 0.838 | 0.07666 | -0.063 | 10.935
11.5 | 0.865 | 0.08232 | -0.064 | 10.512
12 | 0.892 | 0.08897 | -0.064 | 10.024
12.5 | 1.083 | 0.03405 | -0.13 | 31.816
13 | 1.109 | 0.03743 | -0.13 | 29.637
13.5 | 1.135 | 0.04122 | -0.13 | 27.533
14 | 1.156 | 0.04654 | -0.13 | 24.839

## 112. Re 10M Mach 0.50 (2)
BIGFOIL.COM POLAR EXPORT
usa29
USA 29 |  |  |  | Cl Max: | 1.3671 | at alpha= | 12.5 | deg
XFOIL ncrit=9 |  |  |  | L/D Max: | 148.237 | at alpha= | 4.5 | deg
Re: | 10000000 |  |  | Cd Min: | 0.13202 | at alpha= | 17.5 | deg
Mach: | 0.5 |  |  | Cl=0 at alpha= | -4.1313 | deg
|  |  |  | @ Cl=0.1, Cd= | 0.0064463
|  |  |  | @ Cl=0.4, Cd= | 0.0061546
|  |  |  | @ Cl=0.6, Cd= | 0.0061428
alpha (deg) | Cl | Cd | Cm | Cl/Cd
-13 | -0.2817 | 0.099 | -0.1097 | -2.8455
-12.5 | -0.2821 | 0.0538 | -0.1501 | -5.2435
-12 | -0.3458 | 0.04102 | -0.1591 | -8.43
-11.5 | -0.388 | 0.03152 | -0.1655 | -12.3096
-10.5 | -0.4324 | 0.03849 | -0.179 | -11.2341
-10 | -0.4647 | 0.03352 | -0.1745 | -13.8634
-9.5 | -0.5044 | 0.02687 | -0.1697 | -18.7719
-9 | -0.5325 | 0.01939 | -0.1643 | -27.4626
-8 | -0.5328 | 0.00925 | -0.1435 | -57.6
-7.5 | -0.4608 | 0.0087 | -0.138 | -52.9655
-7 | -0.3892 | 0.00832 | -0.1334 | -46.7788
-6.5 | -0.3191 | 0.00795 | -0.1295 | -40.1384
-6 | -0.2495 | 0.00761 | -0.1261 | -32.7858
-5.5 | -0.1829 | 0.00724 | -0.1228 | -25.2624
-5 | -0.1154 | 0.00692 | -0.1201 | -16.6763
-4.5 | -0.0483 | 0.00673 | -0.1177 | -7.1768
-4 | 0.0172 | 0.00659 | -0.1155 | 2.61
-3.5 | 0.083 | 0.00647 | -0.1136 | 12.8284
-3 | 0.1475 | 0.00638 | -0.1117 | 23.1191
-2.5 | 0.2101 | 0.00628 | -0.1097 | 33.4554
-2 | 0.2728 | 0.0062 | -0.1079 | 44
-1.5 | 0.3348 | 0.00616 | -0.1062 | 54.3506
-0.5 | 0.4551 | 0.00615 | -0.1024 | 74
0 | 0.5137 | 0.00614 | -0.1003 | 83.6645
0.5 | 0.5703 | 0.00616 | -0.0978 | 92.5812
1 | 0.6222 | 0.00613 | -0.0943 | 101.5008
1.5 | 0.6698 | 0.00607 | -0.09 | 110.346
2 | 0.7236 | 0.0061 | -0.0869 | 118.623
2.5 | 0.7742 | 0.00623 | -0.0833 | 124.2697
3 | 0.8252 | 0.00618 | -0.0797 | 133.5275
3.5 | 0.8746 | 0.00633 | -0.0757 | 138.1675
4 | 0.9267 | 0.00641 | -0.0723 | 144.571
4.5 | 0.9754 | 0.00658 | -0.0682 | 148.2371
5 | 1.02 | 0.00693 | -0.0633 | 147.1861
5.5 | 1.0645 | 0.00733 | -0.0584 | 145.2251
6 | 1.0943 | 0.00812 | -0.051 | 134.766
6.5 | 1.0995 | 0.00963 | -0.0397 | 114.1745
7 | 1.0454 | 0.01339 | -0.0211 | 78.0732
7.5 | 1.0813 | 0.01469 | -0.0166 | 73.6079
8 | 1.1222 | 0.01597 | -0.0129 | 70.2693
8.5 | 1.1626 | 0.01745 | -0.0095 | 66.6246
9 | 1.2019 | 0.01918 | -0.0063 | 62.6642
9.5 | 1.239 | 0.02127 | -0.0033 | 58.2511
10 | 1.2753 | 0.02366 | -0.0008 | 53.9011
10.5 | 1.308 | 0.02658 | 0.0016 | 49.2099
11 | 1.3338 | 0.03018 | 0.0038 | 44.1948
11.5 | 1.3488 | 0.03483 | 0.006 | 38.7252
12 | 1.3596 | 0.04002 | 0.0077 | 33.973
12.5 | 1.3671 | 0.04575 | 0.0088 | 29.882
13 | 1.355 | 0.05293 | 0.0102 | 25.5998
13.5 | 1.3317 | 0.06096 | 0.0118 | 21.8455
14 | 1.3103 | 0.06897 | 0.0129 | 18.9981
14.5 | 1.2766 | 0.07815 | 0.0137 | 16.3353
15 | 1.251 | 0.08656 | 0.0147 | 14.4524
15.5 | 1.2282 | 0.09486 | 0.0153 | 12.9475
16 | 1.2082 | 0.10313 | 0.0156 | 11.7153
16.5 | 1.1858 | 0.11174 | 0.0156 | 10.6121
17 | 1.1625 | 0.12142 | 0.0137 | 9.5742
17.5 | 1.1393 | 0.13202 | 0.0103 | 8.6298

## 113. Re 12M Mach 0.00 (1)
BIGFOIL.COM POLAR EXPORT
usa29
USA 29 |  |  |  | Cl Max: | 1.713 | at alpha= | 13 | deg
JavaFoil+Calcfoil stall+Eppler ext transition |  |  |  | L/D Max: | 160.984 | at alpha= | 4 | deg
Re: | 12000000 |  |  | Cd Min: | 0.00522 | at alpha= | -4.5 | deg
Mach: | 0 |  |  | Cl=0 at alpha= | -4.2119 | deg
|  |  |  | @ Cl=0.1, Cd= | 0.005228
|  |  |  | @ Cl=0.4, Cd= | 0.0061615
|  |  |  | @ Cl=0.6, Cd= | 0.0057422
alpha (deg) | Cl | Cd | Cm | Cl/Cd
-20 | -0.686 | 0.15793 | -0.033 | -4.342
-19.5 | -0.701 | 0.14982 | -0.033 | -4.676
-19 | -0.718 | 0.13639 | -0.035 | -5.266
-18.5 | -0.731 | 0.13132 | -0.035 | -5.565
-18 | -0.743 | 0.12353 | -0.036 | -6.016
-17.5 | -0.753 | 0.11779 | -0.037 | -6.39
-17 | -0.761 | 0.10966 | -0.038 | -6.938
-16.5 | -0.766 | 0.10387 | -0.039 | -7.377
-16 | -0.779 | 0.08712 | -0.043 | -8.944
-15.5 | -0.783 | 0.07863 | -0.045 | -9.958
-15 | -0.791 | 0.06441 | -0.048 | -12.277
-14.5 | -0.784 | 0.06041 | -0.049 | -12.985
-14 | -0.781 | 0.05165 | -0.051 | -15.125
-13.5 | -0.77 | 0.04628 | -0.053 | -16.643
-13 | -0.753 | 0.04279 | -0.054 | -17.597
-12.5 | -0.73 | 0.03942 | -0.055 | -18.526
-12 | -0.7 | 0.03601 | -0.056 | -19.446
-11.5 | -0.666 | 0.03441 | -0.057 | -19.35
-11 | -0.633 | 0.03064 | -0.058 | -20.649
-10.5 | -0.594 | 0.02979 | -0.059 | -19.928
-10 | -0.554 | 0.02794 | -0.06 | -19.835
-9.5 | -0.579 | 0.00745 | -0.073 | -77.671
-9 | -0.53 | 0.00714 | -0.074 | -74.288
-8.5 | -0.48 | 0.00744 | -0.074 | -64.441
-8 | -0.428 | 0.00665 | -0.075 | -64.304
-7.5 | -0.374 | 0.00645 | -0.076 | -58.072
-7 | -0.32 | 0.0063 | -0.077 | -50.797
-6.5 | -0.264 | 0.00597 | -0.078 | -44.296
-6 | -0.208 | 0.00582 | -0.079 | -35.75
-5.5 | -0.151 | 0.00576 | -0.08 | -26.152
-5 | -0.093 | 0.00575 | -0.081 | -16.117
-4.5 | -0.034 | 0.00522 | -0.082 | -6.536
-4 | 0.025 | 0.00567 | -0.083 | 4.385
-3.5 | 0.084 | 0.00522 | -0.085 | 16.117
-3 | 0.144 | 0.00525 | -0.086 | 27.367
-2.5 | 0.204 | 0.00575 | -0.087 | 35.389
-2 | 0.263 | 0.00574 | -0.088 | 45.906
-1.5 | 0.323 | 0.00623 | -0.089 | 51.873
-1 | 0.383 | 0.00615 | -0.09 | 62.229
-0.5 | 0.442 | 0.00619 | -0.091 | 71.482
0 | 0.505 | 0.00581 | -0.092 | 86.846
0.5 | 0.565 | 0.00611 | -0.093 | 92.489
1 | 0.624 | 0.00549 | -0.094 | 113.797
1.5 | 0.684 | 0.00556 | -0.095 | 123.09
2 | 0.744 | 0.0054 | -0.096 | 137.709
2.5 | 0.803 | 0.00643 | -0.097 | 124.976
3 | 0.862 | 0.0059 | -0.098 | 146.211
3.5 | 0.922 | 0.00686 | -0.099 | 134.27
4 | 0.981 | 0.00609 | -0.101 | 160.984
4.5 | 1.04 | 0.0072 | -0.102 | 144.28
5 | 1.098 | 0.00828 | -0.103 | 132.671
5.5 | 1.157 | 0.00856 | -0.104 | 135.159
6 | 1.215 | 0.00882 | -0.105 | 137.805
6.5 | 1.272 | 0.00907 | -0.106 | 140.226
7 | 1.328 | 0.00944 | -0.107 | 140.607
7.5 | 1.383 | 0.00972 | -0.108 | 142.253
8 | 1.437 | 0.01004 | -0.109 | 143.032
8.5 | 1.489 | 0.01059 | -0.11 | 140.623
9 | 1.537 | 0.01099 | -0.112 | 139.867
9.5 | 1.58 | 0.01141 | -0.113 | 138.472
10 | 1.619 | 0.01187 | -0.114 | 136.471
10.5 | 1.636 | 0.01447 | -0.113 | 113.094
11 | 1.662 | 0.01513 | -0.114 | 109.802
11.5 | 1.682 | 0.01625 | -0.115 | 103.536
12 | 1.698 | 0.01695 | -0.116 | 100.219
12.5 | 1.708 | 0.0181 | -0.116 | 94.372
13 | 1.713 | 0.01921 | -0.117 | 89.206
13.5 | 1.713 | 0.02009 | -0.118 | 85.266
14 | 1.706 | 0.02171 | -0.119 | 78.549
14.5 | 1.693 | 0.02303 | -0.119 | 73.492
15 | 1.677 | 0.02355 | -0.12 | 71.206
15.5 | 1.653 | 0.0258 | -0.12 | 64.068
16 | 1.625 | 0.02753 | -0.121 | 59.006
16.5 | 1.593 | 0.02959 | -0.121 | 53.836
17 | 1.558 | 0.03141 | -0.122 | 49.593
17.5 | 1.519 | 0.03394 | -0.122 | 44.766
18 | 1.479 | 0.03563 | -0.123 | 41.517

## 114. Re 12M Mach 0.00 (2)
BIGFOIL.COM POLAR EXPORT
usa29
USA 29 |  |  |  | Cl Max: | 1.7455 | at alpha= | 19.5 | deg
XFOIL ncrit=9 |  |  |  | L/D Max: | 153.408 | at alpha= | 4.5 | deg
Re: | 12000000 |  |  | Cd Min: | 0.17376 | at alpha= | -20 | deg
Mach: | 0 |  |  | Cl=0 at alpha= | -4.2903 | deg
|  |  |  | @ Cl=0.1, Cd= | 0.0058481
|  |  |  | @ Cl=0.4, Cd= | 0.0056621
|  |  |  | @ Cl=0.6, Cd= | 0.0055776
alpha (deg) | Cl | Cd | Cm | Cl/Cd
-20 | -0.5659 | 0.17376 | -0.0286 | -3.2568
-19 | -1.4025 | 0.02945 | -0.1213 | -47.6231
-18.5 | -1.3695 | 0.02341 | -0.1262 | -58.5006
-18 | -1.3291 | 0.02005 | -0.1283 | -66.2893
-17.5 | -1.2742 | 0.01824 | -0.131 | -69.8575
-17 | -1.1951 | 0.01646 | -0.1383 | -72.6063
-16.5 | -1.1437 | 0.01533 | -0.1391 | -74.6053
-16 | -1.1108 | 0.01442 | -0.1356 | -77.0319
-15.5 | -1.0794 | 0.01349 | -0.1316 | -80.0148
-15 | -1.047 | 0.01263 | -0.1276 | -82.8979
-14.5 | -1.0093 | 0.01203 | -0.1244 | -83.8986
-14 | -0.9691 | 0.0115 | -0.1216 | -84.2696
-13.5 | -0.9266 | 0.01092 | -0.1192 | -84.8535
-13 | -0.8842 | 0.01025 | -0.1167 | -86.2634
-12.5 | -0.8382 | 0.00975 | -0.1149 | -85.9692
-12 | -0.7911 | 0.00924 | -0.1132 | -85.6169
-11.5 | -0.7442 | 0.00873 | -0.1115 | -85.2463
-11 | -0.6973 | 0.0082 | -0.1097 | -85.0366
-10.5 | -0.6488 | 0.00778 | -0.1082 | -83.3933
-10 | -0.6001 | 0.00748 | -0.1067 | -80.2273
-9.5 | -0.5526 | 0.00728 | -0.1049 | -75.9066
-9 | -0.5036 | 0.0072 | -0.1033 | -69.9444
-8.5 | -0.4525 | 0.00703 | -0.1022 | -64.367
-8 | -0.4002 | 0.00683 | -0.1014 | -58.5944
-7.5 | -0.347 | 0.0067 | -0.1006 | -51.791
-7 | -0.2929 | 0.00656 | -0.1001 | -44.6494
-6.5 | -0.2389 | 0.00643 | -0.0996 | -37.154
-6 | -0.1855 | 0.0063 | -0.0989 | -29.4444
-5.5 | -0.1312 | 0.00615 | -0.0984 | -21.3333
-4.5 | -0.0229 | 0.006 | -0.0974 | -3.8167
-4 | 0.0317 | 0.00593 | -0.097 | 5.3457
-3.5 | 0.0853 | 0.00587 | -0.0964 | 14.5315
-3 | 0.139 | 0.00579 | -0.0959 | 24.0069
-2.5 | 0.193 | 0.00572 | -0.0953 | 33.7413
-2 | 0.2462 | 0.00572 | -0.0947 | 43.042
-1 | 0.3531 | 0.00568 | -0.0935 | 62.1655
-0.5 | 0.4054 | 0.00566 | -0.0927 | 71.6254
0 | 0.4587 | 0.00565 | -0.0921 | 81.1858
0.5 | 0.5104 | 0.00563 | -0.0912 | 90.6572
1 | 0.5608 | 0.00557 | -0.0901 | 100.6822
1.5 | 0.6126 | 0.00558 | -0.0892 | 109.7849
2 | 0.6632 | 0.00562 | -0.0881 | 118.0071
2.5 | 0.7114 | 0.0055 | -0.0865 | 129.3455
3 | 0.7598 | 0.00555 | -0.085 | 136.9009
3.5 | 0.809 | 0.00556 | -0.0837 | 145.5036
4 | 0.8517 | 0.00566 | -0.081 | 150.477
4.5 | 0.8959 | 0.00584 | -0.0787 | 153.4075
5 | 0.9328 | 0.00612 | -0.0748 | 152.4183
5.5 | 0.9651 | 0.00643 | -0.0699 | 150.0933
6.5 | 0.9932 | 0.00832 | -0.0531 | 119.375
7 | 0.996 | 0.00964 | -0.0428 | 103.3195
7.5 | 1.0311 | 0.01005 | -0.0391 | 102.597
8 | 1.0682 | 0.01044 | -0.0359 | 102.318
8.5 | 1.1037 | 0.01088 | -0.0326 | 101.443
9 | 1.1395 | 0.01133 | -0.0294 | 100.5737
9.5 | 1.1744 | 0.01184 | -0.0262 | 99.1892
10 | 1.2078 | 0.01242 | -0.0228 | 97.2464
10.5 | 1.2415 | 0.01306 | -0.0197 | 95.0613
11 | 1.2754 | 0.01373 | -0.0169 | 92.8915
11.5 | 1.3057 | 0.01461 | -0.0137 | 89.3703
12 | 1.3381 | 0.0155 | -0.0112 | 86.329
12.5 | 1.3705 | 0.01649 | -0.0089 | 83.111
13 | 1.4028 | 0.01762 | -0.0069 | 79.6141
13.5 | 1.4333 | 0.019 | -0.0051 | 75.4368
14 | 1.4657 | 0.02055 | -0.0042 | 71.3236
14.5 | 1.4985 | 0.02228 | -0.0037 | 67.2576
15 | 1.5312 | 0.02434 | -0.0039 | 62.9088
15.5 | 1.5788 | 0.02692 | -0.0081 | 58.6478
16 | 1.6172 | 0.02928 | -0.0102 | 55.2322
17 | 1.6985 | 0.03487 | -0.0175 | 48.7095
17.5 | 1.711 | 0.0391 | -0.0173 | 43.7596
18 | 1.7273 | 0.04295 | -0.0175 | 40.2165
18.5 | 1.7296 | 0.04848 | -0.0177 | 35.6766
19 | 1.7365 | 0.05338 | -0.0179 | 32.5309
19.5 | 1.7455 | 0.0582 | -0.0184 | 29.9914
20 | 1.7411 | 0.06466 | -0.0192 | 26.927

## 115. Re 12M Mach 0.10 (1)
BIGFOIL.COM POLAR EXPORT
usa29
USA 29 |  |  |  | Cl Max: | 1.707 | at alpha= | 13 | deg
JavaFoil+Calcfoil stall+Eppler ext transition |  |  |  | L/D Max: | 160.598 | at alpha= | 4 | deg
Re: | 12000000 |  |  | Cd Min: | 0.0052 | at alpha= | -3 | deg
Mach: | 0.1 |  |  | Cl=0 at alpha= | -4.2119 | deg
|  |  |  | @ Cl=0.1, Cd= | 0.0052525
|  |  |  | @ Cl=0.4, Cd= | 0.006235
|  |  |  | @ Cl=0.6, Cd= | 0.0058093
alpha (deg) | Cl | Cd | Cm | Cl/Cd
-20 | -0.639 | 0.16432 | -0.031 | -3.89
-19.5 | -0.658 | 0.15609 | -0.032 | -4.215
-19 | -0.677 | 0.14685 | -0.033 | -4.61
-18.5 | -0.697 | 0.13252 | -0.035 | -5.256
-18 | -0.712 | 0.12511 | -0.036 | -5.693
-17.5 | -0.725 | 0.11957 | -0.037 | -6.062
-17 | -0.736 | 0.11351 | -0.037 | -6.482
-16.5 | -0.745 | 0.10512 | -0.039 | -7.088
-16 | -0.757 | 0.09266 | -0.042 | -8.17
-15.5 | -0.769 | 0.07849 | -0.045 | -9.791
-15 | -0.774 | 0.06866 | -0.047 | -11.271
-14.5 | -0.771 | 0.06335 | -0.049 | -12.171
-14 | -0.772 | 0.05336 | -0.051 | -14.459
-13.5 | -0.763 | 0.0475 | -0.053 | -16.068
-13 | -0.748 | 0.04369 | -0.054 | -17.126
-12.5 | -0.726 | 0.04028 | -0.055 | -18.034
-12 | -0.698 | 0.03667 | -0.056 | -19.032
-11.5 | -0.664 | 0.03506 | -0.057 | -18.945
-11 | -0.632 | 0.03098 | -0.059 | -20.405
-10.5 | -0.594 | 0.03014 | -0.059 | -19.696
-10 | -0.555 | 0.0283 | -0.06 | -19.601
-9.5 | -0.58 | 0.00756 | -0.073 | -76.709
-9 | -0.531 | 0.00722 | -0.074 | -73.632
-8.5 | -0.481 | 0.00755 | -0.075 | -63.698
-8 | -0.429 | 0.00659 | -0.076 | -65.164
-7.5 | -0.376 | 0.00644 | -0.077 | -58.374
-7 | -0.321 | 0.00622 | -0.078 | -51.625
-6.5 | -0.266 | 0.00596 | -0.079 | -44.524
-6 | -0.209 | 0.00587 | -0.08 | -35.56
-5.5 | -0.151 | 0.00576 | -0.081 | -26.271
-5 | -0.093 | 0.00565 | -0.082 | -16.48
-4.5 | -0.034 | 0.00526 | -0.083 | -6.51
-4 | 0.025 | 0.00571 | -0.084 | 4.378
-3.5 | 0.085 | 0.00527 | -0.085 | 16.051
-3 | 0.145 | 0.0052 | -0.086 | 27.802
-2.5 | 0.205 | 0.00576 | -0.087 | 35.505
-2 | 0.265 | 0.0058 | -0.088 | 45.628
-1.5 | 0.325 | 0.00618 | -0.089 | 52.564
-1 | 0.385 | 0.00624 | -0.09 | 61.633
-0.5 | 0.445 | 0.00622 | -0.091 | 71.433
0 | 0.507 | 0.00583 | -0.092 | 87.021
0.5 | 0.568 | 0.00614 | -0.093 | 92.493
1 | 0.628 | 0.00552 | -0.094 | 113.788
1.5 | 0.687 | 0.00552 | -0.096 | 124.564
2 | 0.747 | 0.00543 | -0.097 | 137.626
2.5 | 0.807 | 0.0064 | -0.098 | 126.207
3 | 0.867 | 0.00586 | -0.099 | 147.922
3.5 | 0.926 | 0.00684 | -0.1 | 135.438
4 | 0.985 | 0.00614 | -0.101 | 160.598
4.5 | 1.045 | 0.00719 | -0.102 | 145.295
5 | 1.104 | 0.00834 | -0.103 | 132.368
5.5 | 1.163 | 0.0086 | -0.104 | 135.154
6 | 1.221 | 0.00886 | -0.105 | 137.796
6.5 | 1.278 | 0.00912 | -0.107 | 140.171
7 | 1.334 | 0.00944 | -0.108 | 141.379
7.5 | 1.389 | 0.00974 | -0.109 | 142.583
8 | 1.443 | 0.01012 | -0.11 | 142.681
8.5 | 1.496 | 0.0107 | -0.111 | 139.818
9 | 1.543 | 0.0111 | -0.112 | 139.045
9.5 | 1.586 | 0.01151 | -0.113 | 137.794
10 | 1.625 | 0.01385 | -0.114 | 117.373
10.5 | 1.64 | 0.01462 | -0.114 | 112.197
11 | 1.665 | 0.01539 | -0.115 | 108.193
11.5 | 1.684 | 0.01651 | -0.115 | 101.981
12 | 1.698 | 0.01726 | -0.116 | 98.4
12.5 | 1.706 | 0.01848 | -0.117 | 92.326
13 | 1.707 | 0.01957 | -0.118 | 87.233
13.5 | 1.705 | 0.02049 | -0.118 | 83.181
14 | 1.693 | 0.02221 | -0.119 | 76.238
14.5 | 1.677 | 0.02365 | -0.12 | 70.894
15 | 1.654 | 0.02469 | -0.12 | 67.001
15.5 | 1.629 | 0.02593 | -0.121 | 62.806
16 | 1.594 | 0.02844 | -0.121 | 56.062
16.5 | 1.557 | 0.03037 | -0.122 | 51.282
17 | 1.516 | 0.03269 | -0.122 | 46.367
17.5 | 1.473 | 0.03466 | -0.123 | 42.489
18 | 1.425 | 0.03792 | -0.123 | 37.564

## 116. Re 12M Mach 0.10 (2)
BIGFOIL.COM POLAR EXPORT
usa29
USA 29 |  |  |  | Cl Max: | 1.7282 | at alpha= | 19.5 | deg
XFOIL ncrit=9 |  |  |  | L/D Max: | 153.761 | at alpha= | 4.5 | deg
Re: | 12000000 |  |  | Cd Min: | 0.06867 | at alpha= | 20 | deg
Mach: | 0.1 |  |  | Cl=0 at alpha= | -4.2844 | deg
|  |  |  | @ Cl=0.1, Cd= | 0.0058585
|  |  |  | @ Cl=0.4, Cd= | 0.0056772
|  |  |  | @ Cl=0.6, Cd= | 0.005587
alpha (deg) | Cl | Cd | Cm | Cl/Cd
-16.5 | -1.1473 | 0.01616 | -0.1442 | -70.9963
-16 | -1.1139 | 0.01514 | -0.1406 | -73.5733
-15.5 | -1.0815 | 0.01423 | -0.1366 | -76.0014
-15 | -1.0504 | 0.01325 | -0.1322 | -79.2755
-14.5 | -1.0153 | 0.01249 | -0.1283 | -81.289
-14 | -0.9763 | 0.01186 | -0.1249 | -82.3187
-13.5 | -0.9334 | 0.01126 | -0.1223 | -82.8952
-13 | -0.8904 | 0.01058 | -0.1197 | -84.1588
-12.5 | -0.8457 | 0.00996 | -0.1173 | -84.9096
-12 | -0.7973 | 0.00948 | -0.1156 | -84.1034
-11.5 | -0.7507 | 0.00889 | -0.1136 | -84.4432
-11 | -0.7031 | 0.00836 | -0.1117 | -84.1029
-10.5 | -0.654 | 0.00794 | -0.11 | -82.3678
-10 | -0.6056 | 0.00758 | -0.1082 | -79.8945
-9.5 | -0.5581 | 0.00735 | -0.1062 | -75.932
-9 | -0.5086 | 0.00725 | -0.1045 | -70.1517
-8.5 | -0.4567 | 0.00708 | -0.1034 | -64.5056
-8 | -0.4039 | 0.00687 | -0.1024 | -58.7918
-7.5 | -0.3503 | 0.00673 | -0.1016 | -52.0505
-7 | -0.2957 | 0.00659 | -0.101 | -44.871
-6.5 | -0.2412 | 0.00646 | -0.1004 | -37.3375
-6 | -0.1873 | 0.00632 | -0.0997 | -29.6361
-5.5 | -0.1327 | 0.00617 | -0.0992 | -21.5073
-5 | -0.078 | 0.00608 | -0.0986 | -12.8289
-4.5 | -0.0235 | 0.00601 | -0.0981 | -3.9101
-3.5 | 0.0855 | 0.00588 | -0.097 | 14.5408
-3 | 0.1394 | 0.0058 | -0.0964 | 24.0345
-2.5 | 0.1938 | 0.00573 | -0.0958 | 33.822
-2 | 0.2473 | 0.00572 | -0.0952 | 43.2343
-1 | 0.3548 | 0.00569 | -0.0939 | 62.355
0 | 0.4608 | 0.00566 | -0.0925 | 81.4134
0.5 | 0.5131 | 0.00565 | -0.0916 | 90.8142
1 | 0.5634 | 0.00558 | -0.0903 | 100.9677
1.5 | 0.6156 | 0.00559 | -0.0895 | 110.1252
2 | 0.6663 | 0.00563 | -0.0883 | 118.3481
2.5 | 0.7148 | 0.00551 | -0.0867 | 129.7278
3 | 0.7633 | 0.00556 | -0.0851 | 137.2842
3.5 | 0.8127 | 0.00558 | -0.0838 | 145.6452
4 | 0.8555 | 0.00567 | -0.081 | 150.8818
4.5 | 0.8995 | 0.00585 | -0.0786 | 153.7607
5 | 0.9339 | 0.00612 | -0.074 | 152.598
5.5 | 0.968 | 0.00644 | -0.0694 | 150.3106
6 | 0.9889 | 0.00719 | -0.0623 | 137.5382
6.5 | 0.9963 | 0.00834 | -0.0526 | 119.4604
7 | 0.9979 | 0.0097 | -0.0421 | 102.8763
7.5 | 1.0327 | 0.01013 | -0.0382 | 101.9447
8 | 1.0697 | 0.01054 | -0.0349 | 101.4896
8.5 | 1.1059 | 0.01098 | -0.0316 | 100.7195
9 | 1.1412 | 0.01146 | -0.0283 | 99.5812
9.5 | 1.1764 | 0.01199 | -0.025 | 98.1151
10 | 1.2106 | 0.01259 | -0.0218 | 96.1557
10.5 | 1.2443 | 0.01326 | -0.0186 | 93.8386
11 | 1.2777 | 0.01398 | -0.0157 | 91.3948
11.5 | 1.3083 | 0.01491 | -0.0125 | 87.7465
12 | 1.3409 | 0.01586 | -0.01 | 84.546
12.5 | 1.3737 | 0.01693 | -0.0078 | 81.14
13 | 1.4064 | 0.01813 | -0.0059 | 77.5731
13.5 | 1.4373 | 0.01962 | -0.0042 | 73.2569
14 | 1.4702 | 0.02125 | -0.0034 | 69.1859
14.5 | 1.5031 | 0.02316 | -0.0031 | 64.9007
15.5 | 1.5831 | 0.02815 | -0.0077 | 56.238
16 | 1.6137 | 0.03069 | -0.0082 | 52.5806
17 | 1.6909 | 0.03686 | -0.0152 | 45.8736
17.5 | 1.7021 | 0.04144 | -0.0153 | 41.0738
18 | 1.7148 | 0.04574 | -0.0153 | 37.4902
18.5 | 1.7157 | 0.05161 | -0.0157 | 33.2436
19 | 1.7224 | 0.05667 | -0.016 | 30.3935
19.5 | 1.7282 | 0.06192 | -0.0166 | 27.9102
20 | 1.7218 | 0.06867 | -0.0173 | 25.0735

## 117. Re 12M Mach 0.25 (1)
BIGFOIL.COM POLAR EXPORT
usa29
USA 29 |  |  |  | Cl Max: | 1.682 | at alpha= | 11.5 | deg
JavaFoil+Calcfoil stall+Eppler ext transition |  |  |  | L/D Max: | 162.995 | at alpha= | 4 | deg
Re: | 12000000 |  |  | Cd Min: | 0.00523 | at alpha= | -4.5 | deg
Mach: | 0.25 |  |  | Cl=0 at alpha= | -4.2131 | deg
|  |  |  | @ Cl=0.1, Cd= | 0.0056392
|  |  |  | @ Cl=0.4, Cd= | 0.0062892
|  |  |  | @ Cl=0.6, Cd= | 0.0060273
alpha (deg) | Cl | Cd | Cm | Cl/Cd
-18 | -0.425 | 0.15982 | -0.032 | -2.661
-17.5 | -0.472 | 0.14796 | -0.033 | -3.192
-17 | -0.515 | 0.13664 | -0.034 | -3.768
-16.5 | -0.553 | 0.12785 | -0.034 | -4.329
-16 | -0.587 | 0.11708 | -0.035 | -5.014
-15.5 | -0.617 | 0.10807 | -0.037 | -5.71
-15 | -0.643 | 0.09674 | -0.04 | -6.647
-14.5 | -0.662 | 0.08611 | -0.042 | -7.692
-14 | -0.685 | 0.0701 | -0.048 | -9.778
-13.5 | -0.689 | 0.06695 | -0.048 | -10.297
-13 | -0.692 | 0.05939 | -0.051 | -11.653
-12.5 | -0.688 | 0.05085 | -0.053 | -13.529
-12 | -0.67 | 0.04507 | -0.055 | -14.861
-11.5 | -0.648 | 0.03847 | -0.058 | -16.858
-11 | -0.622 | 0.03428 | -0.059 | -18.133
-10.5 | -0.588 | 0.03242 | -0.06 | -18.147
-10 | -0.556 | 0.0282 | -0.062 | -19.706
-9.5 | -0.517 | 0.02642 | -0.063 | -19.578
-9 | -0.536 | 0.00817 | -0.076 | -65.689
-8.5 | -0.487 | 0.00772 | -0.077 | -63.076
-8 | -0.436 | 0.00706 | -0.078 | -61.725
-7.5 | -0.383 | 0.00661 | -0.079 | -57.898
-7 | -0.328 | 0.00643 | -0.08 | -50.97
-6.5 | -0.271 | 0.00614 | -0.081 | -44.197
-6 | -0.214 | 0.00606 | -0.082 | -35.279
-5.5 | -0.155 | 0.00582 | -0.083 | -26.609
-5 | -0.095 | 0.00571 | -0.084 | -16.706
-4.5 | -0.035 | 0.00523 | -0.085 | -6.724
-4 | 0.026 | 0.00571 | -0.086 | 4.489
-3.5 | 0.087 | 0.00575 | -0.087 | 15.095
-3 | 0.148 | 0.00523 | -0.088 | 28.371
-2.5 | 0.21 | 0.00584 | -0.089 | 35.963
-2 | 0.272 | 0.00587 | -0.091 | 46.335
-1.5 | 0.334 | 0.0063 | -0.092 | 52.913
-1 | 0.395 | 0.00629 | -0.093 | 62.863
-0.5 | 0.457 | 0.00628 | -0.094 | 72.774
0 | 0.521 | 0.0059 | -0.095 | 88.293
0.5 | 0.583 | 0.0062 | -0.096 | 94.058
1 | 0.645 | 0.00557 | -0.097 | 115.853
1.5 | 0.706 | 0.0056 | -0.098 | 126.225
2 | 0.768 | 0.00553 | -0.099 | 138.908
2.5 | 0.829 | 0.00651 | -0.1 | 127.446
3 | 0.89 | 0.00594 | -0.102 | 149.944
3.5 | 0.951 | 0.00606 | -0.103 | 156.96
4 | 1.012 | 0.00621 | -0.104 | 162.995
4.5 | 1.073 | 0.00744 | -0.105 | 144.186
5 | 1.133 | 0.00856 | -0.106 | 132.466
5.5 | 1.194 | 0.00887 | -0.107 | 134.641
6 | 1.254 | 0.00915 | -0.108 | 136.976
6.5 | 1.312 | 0.00943 | -0.109 | 139.133
7 | 1.369 | 0.00984 | -0.111 | 139.187
7.5 | 1.425 | 0.01016 | -0.112 | 140.266
8 | 1.48 | 0.01056 | -0.113 | 140.084
8.5 | 1.533 | 0.0112 | -0.114 | 136.894
9 | 1.579 | 0.01166 | -0.115 | 135.443
9.5 | 1.601 | 0.01426 | -0.115 | 112.277
10 | 1.632 | 0.01495 | -0.116 | 109.172
10.5 | 1.656 | 0.0159 | -0.117 | 104.152
11 | 1.672 | 0.01677 | -0.117 | 99.714
11.5 | 1.682 | 0.01812 | -0.118 | 92.806
12 | 1.682 | 0.01932 | -0.119 | 87.049
12.5 | 1.673 | 0.02062 | -0.119 | 81.133
13 | 1.654 | 0.0221 | -0.12 | 74.85
13.5 | 1.626 | 0.02327 | -0.121 | 69.896
14 | 1.586 | 0.02547 | -0.121 | 62.253
14.5 | 1.537 | 0.02748 | -0.122 | 55.924
15 | 1.478 | 0.02898 | -0.123 | 51.007
15.5 | 1.408 | 0.03177 | -0.123 | 44.326
16 | 1.33 | 0.03491 | -0.123 | 38.086
16.5 | 1.245 | 0.03763 | -0.123 | 33.08

## 118. Re 12M Mach 0.25 (2)
BIGFOIL.COM POLAR EXPORT
usa29
USA 29 |  |  |  | Cl Max: | 1.6603 | at alpha= | 17 | deg
XFOIL ncrit=9 |  |  |  | L/D Max: | 154.677 | at alpha= | 4.5 | deg
Re: | 12000000 |  |  | Cd Min: | 0.18653 | at alpha= | -20 | deg
Mach: | 0.25 |  |  | Cl=0 at alpha= | -4.2614 | deg
|  |  |  | @ Cl=0.1, Cd= | 0.0059328
|  |  |  | @ Cl=0.4, Cd= | 0.00573
|  |  |  | @ Cl=0.6, Cd= | 0.0056442
alpha (deg) | Cl | Cd | Cm | Cl/Cd
-20 | -0.5361 | 0.18653 | -0.0264 | -2.8741
-19.5 | -0.5177 | 0.17934 | -0.0323 | -2.8867
-19 | -0.5003 | 0.1724 | -0.0376 | -2.902
-18.5 | -0.4972 | 0.16204 | -0.0445 | -3.0684
-18 | -0.4815 | 0.15479 | -0.0499 | -3.1107
-17.5 | -0.4663 | 0.14726 | -0.0555 | -3.1665
-17 | -0.4817 | 0.13394 | -0.064 | -3.5964
-15.5 | -1.0732 | 0.02092 | -0.1638 | -51.3002
-15 | -1.0511 | 0.01784 | -0.1596 | -58.9182
-14.5 | -1.0295 | 0.0162 | -0.1529 | -63.5494
-14 | -0.9983 | 0.01497 | -0.1471 | -66.6867
-13.5 | -0.9636 | 0.01373 | -0.1418 | -70.1821
-13 | -0.9257 | 0.01251 | -0.137 | -73.9968
-12.5 | -0.8811 | 0.0116 | -0.133 | -75.9569
-12 | -0.8323 | 0.01085 | -0.1298 | -76.7097
-11.5 | -0.7856 | 0.01 | -0.1262 | -78.56
-11 | -0.735 | 0.0094 | -0.1233 | -78.1915
-10.5 | -0.6853 | 0.00877 | -0.1204 | -78.1414
-10 | -0.6362 | 0.0082 | -0.1173 | -77.5854
-9.5 | -0.5879 | 0.00784 | -0.1142 | -74.9872
-9 | -0.5369 | 0.00756 | -0.1116 | -71.0185
-8.5 | -0.4812 | 0.00736 | -0.1099 | -65.3804
-8 | -0.4251 | 0.00712 | -0.1085 | -59.7051
-7.5 | -0.3688 | 0.0069 | -0.1071 | -53.4493
-7 | -0.3118 | 0.00675 | -0.106 | -46.1926
-6.5 | -0.2542 | 0.0066 | -0.1051 | -38.5152
-6 | -0.1974 | 0.00645 | -0.1041 | -30.6047
-5.5 | -0.1409 | 0.00629 | -0.1031 | -22.4006
-5 | -0.0837 | 0.00616 | -0.1024 | -13.5877
-4.5 | -0.0272 | 0.00608 | -0.1015 | -4.4737
-4 | 0.0298 | 0.00601 | -0.1009 | 4.9584
-3.5 | 0.0864 | 0.00595 | -0.1002 | 14.521
-3 | 0.1418 | 0.00588 | -0.0992 | 24.1156
-2.5 | 0.1978 | 0.0058 | -0.0985 | 34.1034
-2 | 0.2534 | 0.00576 | -0.0978 | 43.9931
-1.5 | 0.3083 | 0.00577 | -0.0969 | 53.4315
-1 | 0.3636 | 0.00575 | -0.0962 | 63.2348
-0.5 | 0.4183 | 0.00572 | -0.0953 | 73.1294
0 | 0.4722 | 0.00572 | -0.0943 | 82.5524
0.5 | 0.5265 | 0.00571 | -0.0934 | 92.2067
1 | 0.5776 | 0.00564 | -0.0919 | 102.4113
1.5 | 0.6311 | 0.00565 | -0.0909 | 111.6991
2 | 0.6832 | 0.00569 | -0.0895 | 120.0703
2.5 | 0.7327 | 0.00561 | -0.0877 | 130.6061
3 | 0.782 | 0.00563 | -0.0858 | 138.8988
3.5 | 0.8313 | 0.00566 | -0.0839 | 146.8728
4 | 0.8738 | 0.00572 | -0.0806 | 152.7622
4.5 | 0.9095 | 0.00588 | -0.0757 | 154.6769
5 | 0.9488 | 0.00615 | -0.0718 | 154.2764
5.5 | 0.9851 | 0.00651 | -0.0672 | 151.321
6 | 1.0052 | 0.00732 | -0.0595 | 137.3224
6.5 | 1.0145 | 0.00843 | -0.0499 | 120.344
7 | 1.0062 | 0.01011 | -0.0374 | 99.5252
7.5 | 1.0422 | 0.0106 | -0.0334 | 98.3208
8 | 1.0792 | 0.0111 | -0.0298 | 97.2252
8.5 | 1.1164 | 0.01165 | -0.0263 | 95.8283
9 | 1.1536 | 0.01222 | -0.0229 | 94.4026
9.5 | 1.1885 | 0.01294 | -0.0193 | 91.847
10 | 1.2235 | 0.01371 | -0.016 | 89.2414
10.5 | 1.2594 | 0.01456 | -0.013 | 86.4973
11 | 1.2926 | 0.0156 | -0.0099 | 82.859
11.5 | 1.3264 | 0.01678 | -0.0072 | 79.0465
12 | 1.3609 | 0.01809 | -0.0049 | 75.2294
12.5 | 1.396 | 0.01957 | -0.0032 | 71.3337
13 | 1.4294 | 0.02138 | -0.0018 | 66.8569
13.5 | 1.46 | 0.02364 | -0.0006 | 61.7597
14 | 1.4923 | 0.02608 | -0.0002 | 57.2201
14.5 | 1.5379 | 0.029 | -0.0033 | 53.031
15 | 1.5651 | 0.03225 | -0.0033 | 48.5302
15.5 | 1.5823 | 0.03601 | -0.0023 | 43.9406
16 | 1.5978 | 0.04001 | -0.0015 | 39.935
16.5 | 1.6103 | 0.04424 | -0.0006 | 36.3992
17 | 1.6603 | 0.05021 | -0.0106 | 33.0671
17.5 | 1.6536 | 0.05613 | -0.009 | 29.4602
18 | 1.642 | 0.06141 | -0.0056 | 26.7383
18.5 | 1.6313 | 0.06922 | -0.0067 | 23.5669
19 | 1.6353 | 0.07545 | -0.0078 | 21.674
19.5 | 1.6266 | 0.08336 | -0.0096 | 19.513
20 | 1.6294 | 0.08973 | -0.0108 | 18.1589

## 119. Re 12M Mach 0.50 (1)
BIGFOIL.COM POLAR EXPORT
usa29
USA 29 |  |  |  | Cl Max: | 1.658 | at alpha= | 9 | deg
JavaFoil+Calcfoil stall+Eppler ext transition |  |  |  | L/D Max: | 161.714 | at alpha= | 3.5 | deg
Re: | 12000000 |  |  | Cd Min: | 0.00529 | at alpha= | -2.5 | deg
Mach: | 0.5 |  |  | Cl=0 at alpha= | -4.209 | deg
|  |  |  | @ Cl=0.1, Cd= | 0.0059096
|  |  |  | @ Cl=0.4, Cd= | 0.0066116
|  |  |  | @ Cl=0.6, Cd= | 0.0064265
alpha (deg) | Cl | Cd | Cm | Cl/Cd
-20 | -0.875 | 0.15296 | -0.041 | -5.717
-19.5 | -0.849 | 0.14039 | -0.042 | -6.046
-19 | -0.821 | 0.13754 | -0.042 | -5.972
-18.5 | -0.794 | 0.13243 | -0.042 | -5.998
-18 | -0.767 | 0.12697 | -0.043 | -6.04
-17.5 | -0.74 | 0.11879 | -0.043 | -6.231
-17 | -0.714 | 0.12056 | -0.044 | -5.92
-16.5 | -0.688 | 0.1127 | -0.045 | -6.103
-16 | -0.662 | 0.10427 | -0.047 | -6.353
-15.5 | -0.632 | 0.10684 | -0.045 | -5.912
-15 | -0.604 | 0.10273 | -0.046 | -5.877
-14.5 | -0.575 | 0.10001 | -0.045 | -5.751
-14 | -0.546 | 0.097 | -0.045 | -5.628
-13.5 | -0.52 | 0.08559 | -0.047 | -6.078
-13 | -0.488 | 0.08654 | -0.042 | -5.643
-12.5 | -0.461 | 0.08281 | -0.043 | -5.565
-12 | -0.433 | 0.07844 | -0.043 | -5.523
-11.5 | -0.406 | 0.07615 | -0.044 | -5.327
-11 | -0.378 | 0.07195 | -0.044 | -5.254
-10.5 | -0.35 | 0.07394 | -0.044 | -4.737
-10 | -0.323 | 0.07268 | -0.045 | -4.438
-9.5 | -0.295 | 0.06452 | -0.045 | -4.572
-9 | -0.267 | 0.05762 | -0.047 | -4.642
-8.5 | -0.24 | 0.05271 | -0.048 | -4.55
-8 | -0.345 | 0.03221 | -0.068 | -10.714
-7.5 | -0.333 | 0.02609 | -0.072 | -12.754
-7 | -0.299 | 0.02248 | -0.074 | -13.306
-6.5 | -0.287 | 0.00707 | -0.09 | -40.667
-6 | -0.23 | 0.00675 | -0.092 | -34.064
-5.5 | -0.169 | 0.0063 | -0.093 | -26.806
-5 | -0.105 | 0.00603 | -0.094 | -17.362
-4.5 | -0.039 | 0.00537 | -0.095 | -7.22
-4 | 0.028 | 0.00533 | -0.096 | 5.335
-3.5 | 0.097 | 0.00591 | -0.098 | 16.339
-3 | 0.165 | 0.0059 | -0.099 | 27.998
-2.5 | 0.234 | 0.00529 | -0.1 | 44.306
-2 | 0.303 | 0.00607 | -0.101 | 49.99
-1.5 | 0.372 | 0.00664 | -0.102 | 56.054
-1 | 0.441 | 0.00657 | -0.104 | 67.174
-0.5 | 0.51 | 0.00663 | -0.105 | 76.852
0 | 0.582 | 0.00669 | -0.106 | 86.993
0.5 | 0.651 | 0.00568 | -0.107 | 114.608
1 | 0.72 | 0.00573 | -0.108 | 125.56
1.5 | 0.788 | 0.00579 | -0.11 | 136.154
2 | 0.857 | 0.00586 | -0.111 | 146.129
2.5 | 0.925 | 0.00719 | -0.112 | 128.69
3 | 0.993 | 0.0063 | -0.113 | 157.623
3.5 | 1.061 | 0.00656 | -0.115 | 161.714
4 | 1.129 | 0.00815 | -0.116 | 138.396
4.5 | 1.196 | 0.00841 | -0.117 | 142.203
5 | 1.263 | 0.00952 | -0.118 | 132.589
5.5 | 1.329 | 0.01001 | -0.12 | 132.832
6 | 1.382 | 0.01309 | -0.12 | 105.576
6.5 | 1.44 | 0.01378 | -0.121 | 104.505
7 | 1.496 | 0.01456 | -0.122 | 102.762
7.5 | 1.548 | 0.01529 | -0.123 | 101.261
8 | 1.596 | 0.01626 | -0.124 | 98.186
8.5 | 1.639 | 0.01726 | -0.124 | 94.921
9 | 1.658 | 0.01856 | -0.125 | 89.353
9.5 | 1.648 | 0.02007 | -0.126 | 82.13
10 | 1.584 | 0.02278 | -0.127 | 69.561
10.5 | 1.336 | 0.02645 | -0.127 | 50.505
11 | 0.838 | 0.07564 | -0.063 | 11.084
11.5 | 0.865 | 0.08102 | -0.064 | 10.681
12 | 0.892 | 0.08724 | -0.064 | 10.223
12.5 | 1.085 | 0.03258 | -0.13 | 33.313
13 | 1.112 | 0.03619 | -0.13 | 30.723
13.5 | 1.138 | 0.03977 | -0.131 | 28.605
14 | 1.16 | 0.04432 | -0.131 | 26.178

## 120. Re 12M Mach 0.50 (2)
BIGFOIL.COM POLAR EXPORT
usa29
USA 29 |  |  |  | Cl Max: | 1.4009 | at alpha= | 12.5 | deg
XFOIL ncrit=9 |  |  |  | L/D Max: | 151.78 | at alpha= | 5 | deg
Re: | 12000000 |  |  | Cd Min: | 0.13132 | at alpha= | 17.5 | deg
Mach: | 0.5 |  |  | Cl=0 at alpha= | -4.1289 | deg
|  |  |  | @ Cl=0.1, Cd= | 0.0062436
|  |  |  | @ Cl=0.4, Cd= | 0.0059906
|  |  |  | @ Cl=0.6, Cd= | 0.0059899
alpha (deg) | Cl | Cd | Cm | Cl/Cd
-14 | -0.1382 | 0.09192 | -0.1289 | -1.5035
-13.5 | -0.1573 | 0.08203 | -0.134 | -1.9176
-13 | -0.2108 | 0.06819 | -0.1418 | -3.0914
-11.5 | -0.43 | 0.05806 | -0.1481 | -7.4061
-11 | -0.4404 | 0.04428 | -0.1732 | -9.9458
-10.5 | -0.4639 | 0.03681 | -0.1798 | -12.6026
-10 | -0.5002 | 0.03176 | -0.1742 | -15.7494
-9.5 | -0.5309 | 0.02508 | -0.1695 | -21.1683
-9 | -0.5567 | 0.01719 | -0.1641 | -32.3851
-7.5 | -0.4668 | 0.00828 | -0.1373 | -56.3768
-7 | -0.3941 | 0.00787 | -0.1329 | -50.0762
-6.5 | -0.3226 | 0.00756 | -0.1291 | -42.672
-6 | -0.2529 | 0.00728 | -0.1257 | -34.739
-5.5 | -0.1837 | 0.00699 | -0.1227 | -26.2804
-5 | -0.1166 | 0.0067 | -0.12 | -17.403
-4.5 | -0.0498 | 0.00651 | -0.1175 | -7.6498
-4 | 0.0173 | 0.00636 | -0.1155 | 2.7201
-3.5 | 0.0825 | 0.00626 | -0.1135 | 13.1789
-3 | 0.1467 | 0.0062 | -0.1116 | 23.6613
-2.5 | 0.211 | 0.00611 | -0.1099 | 34.5336
-2 | 0.2735 | 0.00604 | -0.1081 | 45.2815
-1.5 | 0.3348 | 0.00601 | -0.1062 | 55.7072
-1 | 0.3965 | 0.00599 | -0.1046 | 66.1937
-0.5 | 0.4564 | 0.006 | -0.1026 | 76.0667
0 | 0.5155 | 0.00599 | -0.1006 | 86.0601
0.5 | 0.5738 | 0.00598 | -0.0985 | 95.9532
1 | 0.6268 | 0.006 | -0.0953 | 104.4667
2 | 0.7262 | 0.00597 | -0.0875 | 121.6415
2.5 | 0.7798 | 0.00602 | -0.0844 | 129.5349
3 | 0.8317 | 0.00614 | -0.081 | 135.456
3.5 | 0.8813 | 0.00612 | -0.077 | 144.0033
4.5 | 0.9781 | 0.00648 | -0.0687 | 150.9414
5 | 1.023 | 0.00674 | -0.0638 | 151.7804
5.5 | 1.0659 | 0.00719 | -0.0586 | 148.2476
6 | 1.0899 | 0.00808 | -0.0501 | 134.8886
6.5 | 1.0856 | 0.00982 | -0.0374 | 110.5499
7 | 1.05 | 0.01304 | -0.0215 | 80.5215
7.5 | 1.0902 | 0.01416 | -0.0174 | 76.9915
8 | 1.1321 | 0.01537 | -0.0137 | 73.6565
8.5 | 1.1744 | 0.01676 | -0.0105 | 70.0716
9 | 1.2157 | 0.01838 | -0.0074 | 66.1425
9.5 | 1.2537 | 0.0204 | -0.0044 | 61.4559
10 | 1.2935 | 0.02256 | -0.0019 | 57.336
10.5 | 1.3283 | 0.02534 | 0.0004 | 52.4191
11 | 1.3564 | 0.02886 | 0.0025 | 46.9993
11.5 | 1.3791 | 0.03323 | 0.0039 | 41.5017
12 | 1.3953 | 0.03852 | 0.0047 | 36.2227
12.5 | 1.4009 | 0.0442 | 0.0064 | 31.6946
13 | 1.385 | 0.05139 | 0.0085 | 26.9508
13.5 | 1.3591 | 0.05954 | 0.0103 | 22.8267
14 | 1.3362 | 0.06769 | 0.0115 | 19.74
14.5 | 1.301 | 0.07707 | 0.0121 | 16.8808
15 | 1.2759 | 0.08562 | 0.0128 | 14.9019
15.5 | 1.2512 | 0.09424 | 0.0132 | 13.2767
16 | 1.2253 | 0.10253 | 0.0142 | 11.9506
16.5 | 1.1976 | 0.11108 | 0.0151 | 10.7814
17 | 1.1736 | 0.12069 | 0.0134 | 9.7241
17.5 | 1.1502 | 0.13132 | 0.01 | 8.7588

## 121. Re 14M Mach 0.00 (1)
BIGFOIL.COM POLAR EXPORT
usa29
USA 29 |  |  |  | Cl Max: | 1.715 | at alpha= | 13 | deg
JavaFoil+Calcfoil stall+Eppler ext transition |  |  |  | L/D Max: | 147.272 | at alpha= | 3 | deg
Re: | 14000000 |  |  | Cd Min: | 0.00508 | at alpha= | 0 | deg
Mach: | 0 |  |  | Cl=0 at alpha= | -4.2119 | deg
|  |  |  | @ Cl=0.1, Cd= | 0.0051447
|  |  |  | @ Cl=0.4, Cd= | 0.0060671
|  |  |  | @ Cl=0.6, Cd= | 0.0053641
alpha (deg) | Cl | Cd | Cm | Cl/Cd
-19.5 | -0.701 | 0.14922 | -0.033 | -4.698
-19 | -0.718 | 0.13874 | -0.035 | -5.173
-18.5 | -0.732 | 0.12916 | -0.036 | -5.669
-18 | -0.744 | 0.12093 | -0.037 | -6.154
-17.5 | -0.754 | 0.11479 | -0.038 | -6.572
-17 | -0.761 | 0.10837 | -0.038 | -7.026
-16.5 | -0.766 | 0.10404 | -0.039 | -7.366
-16 | -0.779 | 0.08704 | -0.043 | -8.952
-15.5 | -0.78 | 0.0813 | -0.044 | -9.597
-15 | -0.786 | 0.06865 | -0.047 | -11.442
-14.5 | -0.789 | 0.05695 | -0.05 | -13.857
-14 | -0.781 | 0.05175 | -0.051 | -15.094
-13.5 | -0.772 | 0.04512 | -0.053 | -17.104
-13 | -0.754 | 0.04202 | -0.054 | -17.953
-12.5 | -0.731 | 0.03857 | -0.055 | -18.958
-12 | -0.701 | 0.03529 | -0.056 | -19.864
-11.5 | -0.667 | 0.03372 | -0.057 | -19.773
-11 | -0.633 | 0.03031 | -0.058 | -20.889
-10.5 | -0.594 | 0.02918 | -0.059 | -20.372
-10 | -0.555 | 0.02744 | -0.06 | -20.222
-9.5 | -0.579 | 0.00732 | -0.073 | -79.097
-9 | -0.53 | 0.00748 | -0.074 | -70.911
-8.5 | -0.48 | 0.00686 | -0.074 | -69.912
-8 | -0.428 | 0.00659 | -0.075 | -64.901
-7.5 | -0.375 | 0.00559 | -0.076 | -66.989
-7 | -0.32 | 0.00602 | -0.077 | -53.168
-6.5 | -0.264 | 0.00587 | -0.078 | -45.063
-6 | -0.208 | 0.00576 | -0.079 | -36.078
-5.5 | -0.151 | 0.0057 | -0.08 | -26.424
-5 | -0.093 | 0.00521 | -0.081 | -17.774
-4.5 | -0.034 | 0.0056 | -0.082 | -6.096
-4 | 0.025 | 0.00559 | -0.084 | 4.453
-3.5 | 0.084 | 0.00515 | -0.085 | 16.353
-3 | 0.144 | 0.00513 | -0.086 | 28.024
-2.5 | 0.204 | 0.00561 | -0.087 | 36.31
-2 | 0.263 | 0.00563 | -0.088 | 46.781
-1.5 | 0.323 | 0.00607 | -0.089 | 53.199
-1 | 0.383 | 0.00607 | -0.09 | 63.082
-0.5 | 0.442 | 0.00606 | -0.091 | 73.04
0 | 0.505 | 0.00508 | -0.092 | 99.481
0.5 | 0.565 | 0.00537 | -0.093 | 105.211
1 | 0.624 | 0.00536 | -0.094 | 116.536
1.5 | 0.684 | 0.00515 | -0.095 | 132.842
2 | 0.744 | 0.00621 | -0.096 | 119.701
2.5 | 0.803 | 0.00652 | -0.097 | 123.264
3 | 0.862 | 0.00586 | -0.098 | 147.272
3.5 | 0.922 | 0.00677 | -0.099 | 136.052
4 | 0.981 | 0.00693 | -0.101 | 141.524
4.5 | 1.04 | 0.00712 | -0.102 | 146.067
5 | 1.098 | 0.00806 | -0.103 | 136.23
5.5 | 1.157 | 0.00838 | -0.104 | 137.994
6 | 1.215 | 0.00863 | -0.105 | 140.743
6.5 | 1.272 | 0.00883 | -0.106 | 144.014
7 | 1.328 | 0.00921 | -0.107 | 144.206
7.5 | 1.383 | 0.00951 | -0.108 | 145.364
8 | 1.437 | 0.00986 | -0.109 | 145.66
8.5 | 1.489 | 0.01033 | -0.11 | 144.199
9 | 1.537 | 0.01072 | -0.112 | 143.362
9.5 | 1.58 | 0.01113 | -0.113 | 141.999
10 | 1.619 | 0.01155 | -0.114 | 140.189
10.5 | 1.655 | 0.01397 | -0.115 | 118.441
11 | 1.665 | 0.01502 | -0.114 | 110.839
11.5 | 1.685 | 0.01582 | -0.115 | 106.541
12 | 1.701 | 0.01652 | -0.116 | 103.002
12.5 | 1.711 | 0.01768 | -0.117 | 96.797
13 | 1.715 | 0.01864 | -0.117 | 91.999
13.5 | 1.715 | 0.01982 | -0.118 | 86.517
14 | 1.707 | 0.02104 | -0.119 | 81.169
14.5 | 1.697 | 0.02199 | -0.12 | 77.165
15 | 1.678 | 0.02388 | -0.12 | 70.26
15.5 | 1.655 | 0.02502 | -0.12 | 66.143
16 | 1.627 | 0.02676 | -0.121 | 60.806
16.5 | 1.598 | 0.02792 | -0.122 | 57.21
17 | 1.56 | 0.03049 | -0.122 | 51.174
17.5 | 1.521 | 0.03279 | -0.123 | 46.383
18 | 1.482 | 0.0346 | -0.123 | 42.828

## 122. Re 14M Mach 0.00 (2)
BIGFOIL.COM POLAR EXPORT
usa29
USA 29 |  |  |  | Cl Max: | 1.7541 | at alpha= | 19.5 | deg
XFOIL ncrit=9 |  |  |  | L/D Max: | 154.431 | at alpha= | 4.5 | deg
Re: | 14000000 |  |  | Cd Min: | 0.05603 | at alpha= | 19.5 | deg
Mach: | 0 |  |  | Cl=0 at alpha= | -4.2811 | deg
|  |  |  | @ Cl=0.1, Cd= | 0.0057198
|  |  |  | @ Cl=0.4, Cd= | 0.0055445
|  |  |  | @ Cl=0.6, Cd= | 0.0054876
alpha (deg) | Cl | Cd | Cm | Cl/Cd
-17 | -1.1882 | 0.01562 | -0.1408 | -76.0691
-16.5 | -1.1546 | 0.01475 | -0.1375 | -78.278
-16 | -1.1214 | 0.01397 | -0.1339 | -80.272
-15.5 | -1.087 | 0.0132 | -0.1303 | -82.3485
-15 | -1.0547 | 0.0124 | -0.1262 | -85.0565
-14.5 | -1.0169 | 0.01176 | -0.1231 | -86.4711
-14 | -0.9754 | 0.0112 | -0.1205 | -87.0893
-13.5 | -0.9314 | 0.01067 | -0.1183 | -87.2915
-13 | -0.8874 | 0.01007 | -0.1162 | -88.1231
-12.5 | -0.8418 | 0.0095 | -0.1143 | -88.6105
-12 | -0.7938 | 0.00908 | -0.1128 | -87.4229
-11.5 | -0.7473 | 0.00856 | -0.1109 | -87.3014
-11 | -0.6997 | 0.00809 | -0.1093 | -86.4895
-10.5 | -0.6512 | 0.00773 | -0.1077 | -84.2432
-10 | -0.6053 | 0.00743 | -0.1057 | -81.467
-9.5 | -0.5579 | 0.00723 | -0.1038 | -77.1646
-9 | -0.5073 | 0.00706 | -0.1026 | -71.8555
-8.5 | -0.4548 | 0.0069 | -0.1018 | -65.913
-8 | -0.4022 | 0.00669 | -0.101 | -60.1196
-7.5 | -0.3484 | 0.00652 | -0.1004 | -53.4356
-7 | -0.2945 | 0.0064 | -0.0998 | -46.0156
-6.5 | -0.2406 | 0.00629 | -0.0993 | -38.2512
-6 | -0.1861 | 0.00616 | -0.0988 | -30.211
-5.5 | -0.1325 | 0.00602 | -0.0982 | -22.01
-5 | -0.078 | 0.00592 | -0.0978 | -13.1757
-4.5 | -0.0236 | 0.00585 | -0.0973 | -4.0342
-4 | 0.0303 | 0.00581 | -0.0968 | 5.2151
-3 | 0.1385 | 0.00567 | -0.0958 | 24.4268
-2.5 | 0.1918 | 0.00563 | -0.0951 | 34.0675
-2 | 0.2458 | 0.00559 | -0.0946 | 43.9714
-1.5 | 0.2994 | 0.00558 | -0.0941 | 53.6559
-1 | 0.3524 | 0.00558 | -0.0934 | 63.1541
-0.5 | 0.406 | 0.00554 | -0.0928 | 73.2852
0 | 0.4582 | 0.00555 | -0.092 | 82.5586
0.5 | 0.5108 | 0.00554 | -0.0913 | 92.2022
1 | 0.5613 | 0.00545 | -0.0902 | 102.9908
1.5 | 0.6128 | 0.0055 | -0.0892 | 111.4182
2.5 | 0.7137 | 0.00549 | -0.087 | 130
3 | 0.7621 | 0.00543 | -0.0855 | 140.3499
3.5 | 0.8102 | 0.00552 | -0.0839 | 146.7754
4 | 0.8529 | 0.00562 | -0.0812 | 151.7616
4.5 | 0.8957 | 0.0058 | -0.0786 | 154.431
5 | 0.9336 | 0.0061 | -0.075 | 153.0492
5.5 | 0.9629 | 0.00643 | -0.0694 | 149.7512
6 | 0.9787 | 0.00729 | -0.0613 | 134.2524
7 | 0.9997 | 0.00943 | -0.0435 | 106.0127
7.5 | 1.0365 | 0.0098 | -0.0401 | 105.7653
8 | 1.0733 | 0.01017 | -0.0368 | 105.5359
8.5 | 1.1092 | 0.01059 | -0.0334 | 104.7403
9 | 1.1462 | 0.01101 | -0.0304 | 104.1054
9.5 | 1.1799 | 0.01153 | -0.0269 | 102.333
10 | 1.2141 | 0.01207 | -0.0237 | 100.5882
10.5 | 1.2495 | 0.01263 | -0.0209 | 98.9311
11 | 1.2824 | 0.01332 | -0.0178 | 96.2763
11.5 | 1.3137 | 0.01413 | -0.0147 | 92.9724
12 | 1.3463 | 0.01498 | -0.0121 | 89.8732
12.5 | 1.3792 | 0.01592 | -0.0098 | 86.6332
13 | 1.4122 | 0.017 | -0.0079 | 83.0706
13.5 | 1.4428 | 0.01837 | -0.0061 | 78.5411
14 | 1.476 | 0.01983 | -0.0051 | 74.4327
14.5 | 1.5112 | 0.02146 | -0.005 | 70.4194
15 | 1.5473 | 0.02332 | -0.0055 | 66.3508
15.5 | 1.6007 | 0.02566 | -0.0106 | 62.3811
16 | 1.6319 | 0.02798 | -0.011 | 58.3238
17 | 1.7069 | 0.03323 | -0.0164 | 51.3662
17.5 | 1.7205 | 0.03746 | -0.0165 | 45.929
18 | 1.7365 | 0.04123 | -0.0165 | 42.1174
18.5 | 1.738 | 0.04662 | -0.0163 | 37.2801
19 | 1.7478 | 0.05107 | -0.0164 | 34.2236
19.5 | 1.7541 | 0.05603 | -0.0167 | 31.3064

## 123. Re 14M Mach 0.10 (1)
BIGFOIL.COM POLAR EXPORT
usa29
USA 29 |  |  |  | Cl Max: | 1.71 | at alpha= | 13 | deg
JavaFoil+Calcfoil stall+Eppler ext transition |  |  |  | L/D Max: | 147.006 | at alpha= | 3 | deg
Re: | 14000000 |  |  | Cd Min: | 0.00512 | at alpha= | 0 | deg
Mach: | 0.1 |  |  | Cl=0 at alpha= | -4.2119 | deg
|  |  |  | @ Cl=0.1, Cd= | 0.0051575
|  |  |  | @ Cl=0.4, Cd= | 0.0060875
|  |  |  | @ Cl=0.6, Cd= | 0.0054167
alpha (deg) | Cl | Cd | Cm | Cl/Cd
-20 | -0.64 | 0.16276 | -0.032 | -3.934
-19.5 | -0.658 | 0.1545 | -0.032 | -4.258
-19 | -0.677 | 0.14659 | -0.033 | -4.621
-18.5 | -0.695 | 0.13792 | -0.034 | -5.037
-18 | -0.711 | 0.12618 | -0.036 | -5.636
-17.5 | -0.725 | 0.11816 | -0.037 | -6.135
-17 | -0.736 | 0.11177 | -0.038 | -6.589
-16.5 | -0.745 | 0.10537 | -0.039 | -7.071
-16 | -0.751 | 0.09912 | -0.039 | -7.574
-15.5 | -0.761 | 0.0857 | -0.043 | -8.88
-15 | -0.777 | 0.06583 | -0.048 | -11.802
-14.5 | -0.776 | 0.05951 | -0.05 | -13.045
-14 | -0.771 | 0.05376 | -0.051 | -14.344
-13.5 | -0.758 | 0.05086 | -0.052 | -14.91
-13 | -0.749 | 0.04302 | -0.054 | -17.415
-12.5 | -0.728 | 0.03933 | -0.055 | -18.503
-12 | -0.699 | 0.03589 | -0.056 | -19.467
-11.5 | -0.665 | 0.0343 | -0.057 | -19.389
-11 | -0.633 | 0.03065 | -0.059 | -20.641
-10.5 | -0.594 | 0.02956 | -0.059 | -20.109
-10 | -0.555 | 0.02774 | -0.06 | -20.022
-9.5 | -0.58 | 0.00735 | -0.073 | -78.971
-9 | -0.531 | 0.00756 | -0.074 | -70.27
-8.5 | -0.481 | 0.00672 | -0.075 | -71.651
-8 | -0.429 | 0.00668 | -0.076 | -64.241
-7.5 | -0.376 | 0.00559 | -0.077 | -67.275
-7 | -0.321 | 0.00606 | -0.078 | -52.981
-6.5 | -0.266 | 0.00591 | -0.079 | -44.937
-6 | -0.209 | 0.00577 | -0.08 | -36.176
-5.5 | -0.151 | 0.00566 | -0.081 | -26.745
-5 | -0.093 | 0.00526 | -0.082 | -17.701
-4.5 | -0.034 | 0.00559 | -0.083 | -6.134
-4 | 0.025 | 0.00565 | -0.084 | 4.425
-3.5 | 0.085 | 0.00515 | -0.085 | 16.433
-3 | 0.145 | 0.00518 | -0.086 | 27.897
-2.5 | 0.205 | 0.0056 | -0.087 | 36.547
-2 | 0.265 | 0.00569 | -0.088 | 46.489
-1.5 | 0.325 | 0.00603 | -0.089 | 53.896
-1 | 0.385 | 0.00609 | -0.09 | 63.159
-0.5 | 0.445 | 0.00608 | -0.091 | 73.184
0 | 0.507 | 0.00512 | -0.092 | 99.043
0.5 | 0.568 | 0.00539 | -0.093 | 105.345
1 | 0.628 | 0.00544 | -0.094 | 115.269
1.5 | 0.687 | 0.00514 | -0.096 | 133.661
2 | 0.747 | 0.00625 | -0.097 | 119.578
2.5 | 0.807 | 0.00649 | -0.098 | 124.456
3 | 0.867 | 0.0059 | -0.099 | 147.006
3.5 | 0.926 | 0.00683 | -0.1 | 135.7
4 | 0.985 | 0.00697 | -0.101 | 141.305
4.5 | 1.045 | 0.00716 | -0.102 | 145.809
5 | 1.104 | 0.00812 | -0.103 | 135.928
5.5 | 1.163 | 0.00838 | -0.104 | 138.787
6 | 1.221 | 0.00863 | -0.105 | 141.482
6.5 | 1.278 | 0.00888 | -0.107 | 143.974
7 | 1.334 | 0.00927 | -0.108 | 143.942
7.5 | 1.389 | 0.00962 | -0.109 | 144.415
8 | 1.443 | 0.0099 | -0.11 | 145.724
8.5 | 1.496 | 0.01044 | -0.111 | 143.343
9 | 1.543 | 0.01081 | -0.112 | 142.694
9.5 | 1.586 | 0.01124 | -0.113 | 141.151
10 | 1.625 | 0.01168 | -0.114 | 139.152
10.5 | 1.642 | 0.01433 | -0.114 | 114.551
11 | 1.667 | 0.0152 | -0.115 | 109.657
11.5 | 1.686 | 0.01604 | -0.116 | 105.092
12 | 1.7 | 0.01677 | -0.116 | 101.381
12.5 | 1.708 | 0.01796 | -0.117 | 95.089
13 | 1.71 | 0.01906 | -0.118 | 89.713
13.5 | 1.707 | 0.01989 | -0.119 | 85.812
14 | 1.695 | 0.0216 | -0.119 | 78.487
14.5 | 1.678 | 0.02301 | -0.12 | 72.942
15 | 1.658 | 0.02398 | -0.121 | 69.144
15.5 | 1.629 | 0.0258 | -0.121 | 63.167
16 | 1.599 | 0.02696 | -0.122 | 59.302
16.5 | 1.56 | 0.02949 | -0.122 | 52.897
17 | 1.519 | 0.03175 | -0.122 | 47.826
17.5 | 1.475 | 0.03354 | -0.123 | 43.984
18 | 1.427 | 0.03668 | -0.123 | 38.905

## 124. Re 14M Mach 0.10 (2)
BIGFOIL.COM POLAR EXPORT
usa29
USA 29 |  |  |  | Cl Max: | 1.6329 | at alpha= | 16 | deg
XFOIL ncrit=9 |  |  |  | L/D Max: | 154.836 | at alpha= | 4.5 | deg
Re: | 14000000 |  |  | Cd Min: | 0.17358 | at alpha= | -20 | deg
Mach: | 0.1 |  |  | Cl=0 at alpha= | -4.2772 | deg
|  |  |  | @ Cl=0.1, Cd= | 0.0057366
|  |  |  | @ Cl=0.4, Cd= | 0.0055574
|  |  |  | @ Cl=0.6, Cd= | 0.0055161
alpha (deg) | Cl | Cd | Cm | Cl/Cd
-20 | -0.5608 | 0.17358 | -0.031 | -3.2308
-19.5 | -0.561 | 0.16285 | -0.0382 | -3.4449
-18 | -1.3309 | 0.02217 | -0.1332 | -60.0316
-17.5 | -1.2794 | 0.01957 | -0.136 | -65.3756
-17 | -1.1964 | 0.01667 | -0.1452 | -71.7696
-16.5 | -1.157 | 0.01548 | -0.1431 | -74.7416
-16 | -1.1259 | 0.01461 | -0.1389 | -77.0637
-15.5 | -1.0918 | 0.01381 | -0.1349 | -79.0587
-15 | -1.0588 | 0.01302 | -0.1307 | -81.321
-14.5 | -1.0221 | 0.01228 | -0.1271 | -83.2329
-14 | -0.9822 | 0.0116 | -0.124 | -84.6724
-13.5 | -0.9395 | 0.01094 | -0.1213 | -85.8775
-13 | -0.8939 | 0.01039 | -0.1191 | -86.0346
-12.5 | -0.8489 | 0.00972 | -0.1168 | -87.3354
-12 | -0.801 | 0.00925 | -0.115 | -86.5946
-11.5 | -0.7533 | 0.00876 | -0.1131 | -85.9932
-11 | -0.7052 | 0.00828 | -0.1113 | -85.1691
-10.5 | -0.6573 | 0.00783 | -0.1094 | -83.9464
-10 | -0.6111 | 0.00751 | -0.1071 | -81.3715
-9.5 | -0.5629 | 0.00732 | -0.1052 | -76.8989
-8.5 | -0.459 | 0.00695 | -0.1029 | -66.0432
-8 | -0.4059 | 0.00673 | -0.102 | -60.312
-7.5 | -0.3517 | 0.00655 | -0.1014 | -53.6947
-7 | -0.2973 | 0.00642 | -0.1007 | -46.3084
-6.5 | -0.2429 | 0.00632 | -0.1001 | -38.4335
-6 | -0.188 | 0.00618 | -0.0996 | -30.4207
-5.5 | -0.1338 | 0.00604 | -0.0989 | -22.1523
-5 | -0.079 | 0.00593 | -0.0984 | -13.3221
-4.5 | -0.0242 | 0.00586 | -0.0979 | -4.1297
-4 | 0.0301 | 0.00582 | -0.0974 | 5.1718
-3 | 0.1391 | 0.00569 | -0.0963 | 24.4464
-2.5 | 0.1927 | 0.00564 | -0.0956 | 34.1667
-2 | 0.2469 | 0.0056 | -0.0951 | 44.0893
-1.5 | 0.3009 | 0.00559 | -0.0945 | 53.8283
-1 | 0.3541 | 0.0056 | -0.0938 | 63.2321
-0.5 | 0.408 | 0.00555 | -0.0932 | 73.5135
0 | 0.4605 | 0.00556 | -0.0924 | 82.8237
0.5 | 0.5132 | 0.00555 | -0.0916 | 92.4685
1.5 | 0.6157 | 0.00551 | -0.0895 | 111.7423
2 | 0.6679 | 0.00551 | -0.0887 | 121.216
2.5 | 0.7174 | 0.00552 | -0.0873 | 129.9638
3 | 0.7656 | 0.00544 | -0.0856 | 140.7353
3.5 | 0.8139 | 0.00553 | -0.084 | 147.179
4 | 0.857 | 0.00563 | -0.0813 | 152.2202
4.5 | 0.8996 | 0.00581 | -0.0786 | 154.8365
5 | 0.9344 | 0.00609 | -0.0741 | 153.4319
5.5 | 0.966 | 0.00644 | -0.069 | 150
6 | 0.9818 | 0.0073 | -0.0608 | 134.4932
7 | 1.0015 | 0.00949 | -0.0427 | 105.5321
7.5 | 1.0377 | 0.00988 | -0.0391 | 105.0304
8 | 1.0755 | 0.01026 | -0.0359 | 104.8246
8.5 | 1.1111 | 0.01069 | -0.0324 | 103.9383
9 | 1.1479 | 0.01113 | -0.0293 | 103.1357
9.5 | 1.1826 | 0.01166 | -0.0259 | 101.4237
10 | 1.2167 | 0.01223 | -0.0226 | 99.4849
10.5 | 1.2516 | 0.01284 | -0.0196 | 97.4766
11 | 1.2847 | 0.01356 | -0.0165 | 94.7419
11.5 | 1.317 | 0.0144 | -0.0136 | 91.4583
12 | 1.3501 | 0.01529 | -0.011 | 88.2995
12.5 | 1.3837 | 0.01629 | -0.0088 | 84.9417
13 | 1.417 | 0.01745 | -0.007 | 81.2034
13.5 | 1.4474 | 0.01896 | -0.0052 | 76.3397
14 | 1.481 | 0.02055 | -0.0044 | 72.0681
14.5 | 1.5171 | 0.02229 | -0.0045 | 68.0619
15 | 1.5581 | 0.02434 | -0.0061 | 64.014
15.5 | 1.6044 | 0.02682 | -0.0098 | 59.821
16 | 1.6329 | 0.02926 | -0.0096 | 55.8066

## 125. Re 14M Mach 0.25 (1)
BIGFOIL.COM POLAR EXPORT
usa29
USA 29 |  |  |  | Cl Max: | 1.684 | at alpha= | 11.5 | deg
JavaFoil+Calcfoil stall+Eppler ext transition |  |  |  | L/D Max: | 148.634 | at alpha= | 3 | deg
Re: | 14000000 |  |  | Cd Min: | 0.00513 | at alpha= | 0 | deg
Mach: | 0.25 |  |  | Cl=0 at alpha= | -4.2131 | deg
|  |  |  | @ Cl=0.1, Cd= | 0.0055656
|  |  |  | @ Cl=0.4, Cd= | 0.00613
|  |  |  | @ Cl=0.6, Cd= | 0.0054082
alpha (deg) | Cl | Cd | Cm | Cl/Cd
-18 | -0.425 | 0.15821 | -0.032 | -2.689
-17.5 | -0.472 | 0.14543 | -0.033 | -3.248
-17 | -0.515 | 0.1357 | -0.034 | -3.796
-16.5 | -0.553 | 0.12731 | -0.034 | -4.346
-16 | -0.587 | 0.11923 | -0.035 | -4.923
-15.5 | -0.617 | 0.10875 | -0.037 | -5.67
-15 | -0.642 | 0.09827 | -0.039 | -6.534
-14.5 | -0.662 | 0.08744 | -0.042 | -7.573
-14 | -0.682 | 0.07333 | -0.047 | -9.301
-13.5 | -0.691 | 0.06498 | -0.049 | -10.639
-13 | -0.694 | 0.05816 | -0.051 | -11.932
-12.5 | -0.689 | 0.04965 | -0.054 | -13.884
-12 | -0.671 | 0.04322 | -0.056 | -15.535
-11.5 | -0.65 | 0.03749 | -0.058 | -17.332
-11 | -0.618 | 0.03691 | -0.058 | -16.734
-10.5 | -0.589 | 0.03196 | -0.06 | -18.422
-10 | -0.556 | 0.02782 | -0.062 | -19.991
-9.5 | -0.583 | 0.00787 | -0.075 | -74.065
-9 | -0.536 | 0.00795 | -0.076 | -67.504
-8.5 | -0.487 | 0.00763 | -0.077 | -63.834
-8 | -0.436 | 0.00665 | -0.078 | -65.549
-7.5 | -0.383 | 0.00655 | -0.079 | -58.42
-7 | -0.328 | 0.00619 | -0.08 | -52.96
-6.5 | -0.271 | 0.00608 | -0.081 | -44.637
-6 | -0.214 | 0.00586 | -0.082 | -36.452
-5.5 | -0.155 | 0.00571 | -0.083 | -27.12
-5 | -0.095 | 0.00527 | -0.084 | -18.11
-4.5 | -0.035 | 0.00523 | -0.085 | -6.725
-4 | 0.026 | 0.0057 | -0.086 | 4.498
-3.5 | 0.087 | 0.00567 | -0.087 | 15.329
-3 | 0.148 | 0.00518 | -0.088 | 28.63
-2.5 | 0.21 | 0.00573 | -0.089 | 36.648
-2 | 0.272 | 0.0057 | -0.091 | 47.711
-1.5 | 0.334 | 0.00615 | -0.092 | 54.284
-1 | 0.395 | 0.00613 | -0.093 | 64.527
-0.5 | 0.457 | 0.00613 | -0.094 | 74.565
0 | 0.521 | 0.00513 | -0.095 | 101.716
0.5 | 0.583 | 0.0054 | -0.096 | 108.031
1 | 0.645 | 0.00543 | -0.097 | 118.672
1.5 | 0.706 | 0.00514 | -0.098 | 137.449
2 | 0.768 | 0.00638 | -0.099 | 120.407
2.5 | 0.829 | 0.00662 | -0.1 | 125.184
3 | 0.89 | 0.00599 | -0.102 | 148.634
3.5 | 0.951 | 0.00699 | -0.103 | 136.153
4 | 1.012 | 0.00715 | -0.104 | 141.467
4.5 | 1.073 | 0.00736 | -0.105 | 145.873
5 | 1.133 | 0.00833 | -0.106 | 136.14
5.5 | 1.194 | 0.00858 | -0.107 | 139.165
6 | 1.254 | 0.00895 | -0.108 | 140.142
6.5 | 1.312 | 0.00922 | -0.109 | 142.272
7 | 1.369 | 0.00959 | -0.111 | 142.728
7.5 | 1.425 | 0.00994 | -0.112 | 143.394
8 | 1.48 | 0.01033 | -0.113 | 143.238
8.5 | 1.533 | 0.0109 | -0.114 | 140.63
9 | 1.579 | 0.01107 | -0.115 | 142.685
9.5 | 1.62 | 0.01378 | -0.116 | 117.531
10 | 1.634 | 0.01454 | -0.116 | 112.407
10.5 | 1.658 | 0.01558 | -0.117 | 106.4
11 | 1.675 | 0.01652 | -0.117 | 101.381
11.5 | 1.684 | 0.01761 | -0.118 | 95.577
12 | 1.684 | 0.01876 | -0.119 | 89.772
12.5 | 1.675 | 0.02001 | -0.12 | 83.685
13 | 1.656 | 0.02142 | -0.12 | 77.327
13.5 | 1.628 | 0.02254 | -0.121 | 72.228
14 | 1.589 | 0.02434 | -0.122 | 65.31
14.5 | 1.54 | 0.02616 | -0.122 | 58.857
15 | 1.479 | 0.02866 | -0.123 | 51.619
15.5 | 1.41 | 0.03072 | -0.123 | 45.886
16 | 1.332 | 0.03381 | -0.123 | 39.393
16.5 | 1.247 | 0.03641 | -0.124 | 34.251

## 126. Re 14M Mach 0.25 (2)
BIGFOIL.COM POLAR EXPORT
usa29
USA 29 |  |  |  | Cl Max: | 1.6527 | at alpha= | 19.5 | deg
XFOIL ncrit=9 |  |  |  | L/D Max: | 156.971 | at alpha= | 4.5 | deg
Re: | 14000000 |  |  | Cd Min: | 0.18522 | at alpha= | -20 | deg
Mach: | 0.25 |  |  | Cl=0 at alpha= | -4.2538 | deg
|  |  |  | @ Cl=0.1, Cd= | 0.0057942
|  |  |  | @ Cl=0.4, Cd= | 0.0056133
|  |  |  | @ Cl=0.6, Cd= | 0.0055341
alpha (deg) | Cl | Cd | Cm | Cl/Cd
-20 | -0.5295 | 0.18522 | -0.0292 | -2.8588
-19.5 | -0.5127 | 0.17793 | -0.0349 | -2.8815
-19 | -0.5102 | 0.16754 | -0.0417 | -3.0452
-18.5 | -0.4938 | 0.16041 | -0.0471 | -3.0784
-18 | -0.4786 | 0.15323 | -0.0524 | -3.1234
-17.5 | -0.4854 | 0.14138 | -0.0601 | -3.4333
-17 | -0.4774 | 0.13258 | -0.0666 | -3.6008
-15.5 | -1.0838 | 0.01937 | -0.1643 | -55.9525
-15 | -1.0682 | 0.01719 | -0.1575 | -62.1408
-14.5 | -1.0451 | 0.01559 | -0.1509 | -67.0366
-14 | -1.0116 | 0.01437 | -0.1454 | -70.3967
-13.5 | -0.9717 | 0.01332 | -0.1408 | -72.9505
-13 | -0.931 | 0.01221 | -0.1363 | -76.249
-12.5 | -0.8861 | 0.01126 | -0.1324 | -78.6945
-12 | -0.8374 | 0.01055 | -0.1291 | -79.3744
-11.5 | -0.7891 | 0.00982 | -0.1257 | -80.3564
-11 | -0.739 | 0.00919 | -0.1227 | -80.4135
-10.5 | -0.6896 | 0.00864 | -0.1196 | -79.8148
-10 | -0.6427 | 0.00818 | -0.1161 | -78.5697
-9.5 | -0.5934 | 0.00776 | -0.1132 | -76.4691
-9 | -0.5399 | 0.00741 | -0.111 | -72.861
-8.5 | -0.4839 | 0.00718 | -0.1095 | -67.3955
-8 | -0.4272 | 0.00698 | -0.1081 | -61.2034
-7.5 | -0.3706 | 0.00674 | -0.1068 | -54.9852
-7 | -0.3131 | 0.00656 | -0.1058 | -47.7287
-6.5 | -0.2561 | 0.00643 | -0.1048 | -39.8289
-6 | -0.1985 | 0.00632 | -0.1039 | -31.4082
-5.5 | -0.1416 | 0.00615 | -0.103 | -23.0244
-5 | -0.085 | 0.00603 | -0.1021 | -14.0962
-4.5 | -0.0278 | 0.00593 | -0.1014 | -4.688
-3 | 0.1416 | 0.00575 | -0.0992 | 24.6261
-2.5 | 0.1973 | 0.00569 | -0.0984 | 34.6749
-2 | 0.2525 | 0.00566 | -0.0976 | 44.6113
-1.5 | 0.3085 | 0.00563 | -0.097 | 54.7957
-0.5 | 0.4184 | 0.00561 | -0.0953 | 74.5811
0 | 0.4729 | 0.0056 | -0.0944 | 84.4464
0.5 | 0.5264 | 0.00562 | -0.0934 | 93.6655
1 | 0.5789 | 0.00551 | -0.0921 | 105.0635
1.5 | 0.6315 | 0.00557 | -0.0909 | 113.3752
2 | 0.6848 | 0.00557 | -0.0899 | 122.9443
2.5 | 0.736 | 0.00561 | -0.0884 | 131.1943
3 | 0.7841 | 0.00552 | -0.0863 | 142.0471
3.5 | 0.8335 | 0.00558 | -0.0844 | 149.3728
4 | 0.8774 | 0.00567 | -0.0814 | 154.7443
4.5 | 0.912 | 0.00581 | -0.0763 | 156.9707
5 | 0.9481 | 0.00611 | -0.0716 | 155.1718
5.5 | 0.9814 | 0.00654 | -0.0664 | 150.0612
6 | 0.9966 | 0.00745 | -0.0578 | 133.7718
6.5 | 0.9946 | 0.00886 | -0.046 | 112.2573
7 | 1.0106 | 0.00988 | -0.0381 | 102.2874
7.5 | 1.0471 | 0.01034 | -0.0341 | 101.2669
8 | 1.0851 | 0.0108 | -0.0306 | 100.4722
8.5 | 1.123 | 0.01131 | -0.0272 | 99.2927
9 | 1.1597 | 0.01188 | -0.0237 | 97.6178
9.5 | 1.1946 | 0.01257 | -0.0201 | 95.0358
10 | 1.2312 | 0.01327 | -0.0169 | 92.7807
10.5 | 1.2675 | 0.01407 | -0.0139 | 90.0853
11 | 1.3007 | 0.01511 | -0.0107 | 86.0821
11.5 | 1.3355 | 0.01621 | -0.0081 | 82.3874
12 | 1.3705 | 0.01747 | -0.0058 | 78.4488
12.5 | 1.4068 | 0.01886 | -0.0042 | 74.5917
13 | 1.4421 | 0.0206 | -0.0029 | 70.0049
13.5 | 1.4744 | 0.0228 | -0.002 | 64.6667
14 | 1.5098 | 0.02517 | -0.002 | 59.9841
14.5 | 1.5604 | 0.02775 | -0.0055 | 56.2306
15 | 1.5869 | 0.03083 | -0.005 | 51.4726
15.5 | 1.6055 | 0.03432 | -0.0038 | 46.7803
16 | 1.6203 | 0.03827 | -0.0026 | 42.3386
16.5 | 1.6292 | 0.04273 | -0.0015 | 38.1278
17 | 1.6325 | 0.04783 | -0.0005 | 34.1313
17.5 | 1.6423 | 0.05293 | -0.0015 | 31.0278
18 | 1.6501 | 0.05924 | -0.0034 | 27.8545
18.5 | 1.648 | 0.06639 | -0.005 | 24.823
19 | 1.6506 | 0.07285 | -0.0062 | 22.6575
19.5 | 1.6527 | 0.07951 | -0.0078 | 20.7861
20 | 1.6513 | 0.08621 | -0.0089 | 19.1544

## 127. Re 14M Mach 0.50 (1)
BIGFOIL.COM POLAR EXPORT
usa29
USA 29 |  |  |  | Cl Max: | 1.66 | at alpha= | 9 | deg
JavaFoil+Calcfoil stall+Eppler ext transition |  |  |  | L/D Max: | 163.091 | at alpha= | 3.5 | deg
Re: | 14000000 |  |  | Cd Min: | 0.00513 | at alpha= | -2.5 | deg
Mach: | 0.5 |  |  | Cl=0 at alpha= | -4.209 | deg
|  |  |  | @ Cl=0.1, Cd= | 0.0058769
|  |  |  | @ Cl=0.4, Cd= | 0.0064878
|  |  |  | @ Cl=0.6, Cd= | 0.0055939
alpha (deg) | Cl | Cd | Cm | Cl/Cd
-20 | -0.874 | 0.15812 | -0.041 | -5.53
-19.5 | -0.848 | 0.14619 | -0.041 | -5.801
-19 | -0.821 | 0.14372 | -0.042 | -5.713
-18.5 | -0.794 | 0.13713 | -0.042 | -5.788
-18 | -0.766 | 0.13276 | -0.042 | -5.772
-17.5 | -0.739 | 0.12976 | -0.042 | -5.692
-17 | -0.714 | 0.119 | -0.044 | -5.999
-16.5 | -0.689 | 0.11079 | -0.046 | -6.217
-16 | -0.663 | 0.10335 | -0.047 | -6.418
-15.5 | -0.632 | 0.10491 | -0.046 | -6.022
-15 | -0.604 | 0.10167 | -0.046 | -5.94
-14.5 | -0.576 | 0.09837 | -0.046 | -5.851
-14 | -0.547 | 0.09542 | -0.045 | -5.73
-13.5 | -0.521 | 0.08396 | -0.047 | -6.204
-13 | -0.491 | 0.08327 | -0.046 | -5.897
-12.5 | -0.461 | 0.08112 | -0.043 | -5.681
-12 | -0.433 | 0.07802 | -0.043 | -5.554
-11.5 | -0.406 | 0.07433 | -0.044 | -5.458
-11 | -0.378 | 0.07146 | -0.044 | -5.291
-10.5 | -0.35 | 0.07315 | -0.044 | -4.788
-10 | -0.323 | 0.07269 | -0.045 | -4.439
-9.5 | -0.295 | 0.06385 | -0.046 | -4.621
-9 | -0.267 | 0.05769 | -0.047 | -4.637
-8.5 | -0.242 | 0.04949 | -0.053 | -4.887
-8 | -0.346 | 0.0311 | -0.069 | -11.135
-7.5 | -0.333 | 0.02544 | -0.072 | -13.106
-7 | -0.3 | 0.02203 | -0.074 | -13.599
-6.5 | -0.287 | 0.00691 | -0.09 | -41.617
-6 | -0.23 | 0.0067 | -0.092 | -34.324
-5.5 | -0.169 | 0.00612 | -0.093 | -27.597
-5 | -0.105 | 0.00536 | -0.094 | -19.532
-4.5 | -0.039 | 0.00533 | -0.095 | -7.278
-4 | 0.028 | 0.00528 | -0.096 | 5.381
-3.5 | 0.097 | 0.00588 | -0.098 | 16.426
-3 | 0.165 | 0.00581 | -0.099 | 28.419
-2.5 | 0.234 | 0.00513 | -0.1 | 45.635
-2 | 0.303 | 0.00592 | -0.101 | 51.25
-1.5 | 0.372 | 0.0065 | -0.102 | 57.312
-1 | 0.441 | 0.00647 | -0.104 | 68.232
-0.5 | 0.51 | 0.00651 | -0.105 | 78.317
0 | 0.582 | 0.00562 | -0.106 | 103.548
0.5 | 0.651 | 0.00552 | -0.107 | 117.984
1 | 0.72 | 0.00557 | -0.108 | 129.132
1.5 | 0.788 | 0.00672 | -0.11 | 117.411
2 | 0.857 | 0.00708 | -0.111 | 121.04
2.5 | 0.925 | 0.0073 | -0.112 | 126.74
3 | 0.993 | 0.00634 | -0.113 | 156.737
3.5 | 1.061 | 0.00651 | -0.115 | 163.091
4 | 1.129 | 0.00809 | -0.116 | 139.42
4.5 | 1.196 | 0.00902 | -0.117 | 132.636
5 | 1.263 | 0.00938 | -0.118 | 134.624
5.5 | 1.329 | 0.00971 | -0.12 | 136.875
6 | 1.396 | 0.01024 | -0.121 | 136.32
6.5 | 1.442 | 0.0134 | -0.121 | 107.591
7 | 1.498 | 0.01405 | -0.122 | 106.656
7.5 | 1.55 | 0.01488 | -0.123 | 104.191
8 | 1.598 | 0.01579 | -0.124 | 101.205
8.5 | 1.641 | 0.01679 | -0.125 | 97.709
9 | 1.66 | 0.01798 | -0.125 | 92.335
9.5 | 1.65 | 0.01959 | -0.126 | 84.243
10 | 1.586 | 0.02185 | -0.127 | 72.598
10.5 | 1.337 | 0.02568 | -0.127 | 52.089
11 | 0.838 | 0.07547 | -0.063 | 11.11
11.5 | 0.865 | 0.08007 | -0.064 | 10.808
12 | 0.892 | 0.08678 | -0.064 | 10.278
12.5 | 1.087 | 0.03157 | -0.13 | 34.431
13 | 1.114 | 0.03521 | -0.131 | 31.64
13.5 | 1.14 | 0.03864 | -0.131 | 29.495
14 | 1.164 | 0.04316 | -0.131 | 26.963

## 128. Re 14M Mach 0.50 (2)
BIGFOIL.COM POLAR EXPORT
usa29
USA 29 |  |  |  | Cl Max: | 1.4279 | at alpha= | 12.5 | deg
XFOIL ncrit=9 |  |  |  | L/D Max: | 154.607 | at alpha= | 4.5 | deg
Re: | 14000000 |  |  | Cd Min: | 0.13071 | at alpha= | 17.5 | deg
Mach: | 0.5 |  |  | Cl=0 at alpha= | -4.1218 | deg
|  |  |  | @ Cl=0.1, Cd= | 0.006088
|  |  |  | @ Cl=0.4, Cd= | 0.0058694
|  |  |  | @ Cl=0.6, Cd= | 0.0058687
alpha (deg) | Cl | Cd | Cm | Cl/Cd
-7.5 | -0.4702 | 0.00794 | -0.1369 | -59.2191
-7 | -0.3978 | 0.00757 | -0.1324 | -52.5495
-6.5 | -0.3255 | 0.00727 | -0.1287 | -44.773
-6 | -0.2546 | 0.00701 | -0.1255 | -36.3195
-5.5 | -0.1859 | 0.00677 | -0.1224 | -27.4594
-5 | -0.1173 | 0.00654 | -0.1199 | -17.9358
-4.5 | -0.05 | 0.00633 | -0.1175 | -7.8989
-4 | 0.0161 | 0.00621 | -0.1153 | 2.5926
-3.5 | 0.0821 | 0.00611 | -0.1135 | 13.437
-3 | 0.1472 | 0.00603 | -0.1117 | 24.4113
-2.5 | 0.2105 | 0.00599 | -0.1098 | 35.1419
-2 | 0.2739 | 0.00591 | -0.1082 | 46.3452
-1.5 | 0.3361 | 0.00586 | -0.1065 | 57.3549
-1 | 0.3965 | 0.00587 | -0.1046 | 67.5468
-0.5 | 0.4578 | 0.00586 | -0.1029 | 78.1229
0 | 0.517 | 0.00587 | -0.101 | 88.075
0.5 | 0.5757 | 0.00586 | -0.0989 | 98.2423
1 | 0.6318 | 0.00588 | -0.0964 | 107.449
1.5 | 0.6781 | 0.00577 | -0.0917 | 117.5217
2 | 0.7302 | 0.00582 | -0.0883 | 125.4639
2.5 | 0.7829 | 0.00589 | -0.085 | 132.9202
3 | 0.8357 | 0.006 | -0.0817 | 139.2833
3.5 | 0.8855 | 0.00599 | -0.0778 | 147.8297
4 | 0.9355 | 0.00614 | -0.074 | 152.3616
4.5 | 0.9833 | 0.00636 | -0.0696 | 154.6069
5 | 1.0245 | 0.00663 | -0.064 | 154.5249
5.5 | 1.0669 | 0.00707 | -0.0587 | 150.9052
6 | 1.0838 | 0.00812 | -0.0489 | 133.4729
7 | 1.0559 | 0.01268 | -0.022 | 83.2729
7.5 | 1.0974 | 0.01373 | -0.018 | 79.9272
8 | 1.1403 | 0.01489 | -0.0144 | 76.5816
8.5 | 1.1846 | 0.01616 | -0.0113 | 73.3045
9 | 1.2262 | 0.01779 | -0.0083 | 68.9264
9.5 | 1.2677 | 0.01961 | -0.0055 | 64.6456
10 | 1.3082 | 0.02175 | -0.003 | 60.1471
10.5 | 1.3442 | 0.02442 | -0.0006 | 55.045
11 | 1.3762 | 0.02773 | 0.0013 | 49.6286
11.5 | 1.4079 | 0.03202 | 0.0014 | 43.9694
12 | 1.4228 | 0.03717 | 0.0028 | 38.2782
12.5 | 1.4279 | 0.04272 | 0.005 | 33.4246
13 | 1.4089 | 0.05006 | 0.0074 | 28.1442
13.5 | 1.3826 | 0.05817 | 0.0093 | 23.7683
14 | 1.3576 | 0.06647 | 0.0106 | 20.4243
14.5 | 1.3207 | 0.07597 | 0.0113 | 17.3845
15 | 1.295 | 0.08464 | 0.0118 | 15.3001
15.5 | 1.2645 | 0.09387 | 0.0119 | 13.4708
16 | 1.2375 | 0.10243 | 0.0127 | 12.0814
16.5 | 1.2106 | 0.11099 | 0.0134 | 10.9073
17 | 1.1839 | 0.12022 | 0.0128 | 9.8478
17.5 | 1.1604 | 0.13071 | 0.0096 | 8.8777

## 129. Re 16M Mach 0.00 (1)
BIGFOIL.COM POLAR EXPORT
usa29
USA 29 |  |  |  | Cl Max: | 1.718 | at alpha= | 13.5 | deg
JavaFoil+Calcfoil stall+Eppler ext transition |  |  |  | L/D Max: | 164.254 | at alpha= | 4 | deg
Re: | 16000000 |  |  | Cd Min: | 0.00507 | at alpha= | -3.5 | deg
Mach: | 0 |  |  | Cl=0 at alpha= | -4.2119 | deg
|  |  |  | @ Cl=0.1, Cd= | 0.0050753
|  |  |  | @ Cl=0.4, Cd= | 0.0058158
|  |  |  | @ Cl=0.6, Cd= | 0.0056656
alpha (deg) | Cl | Cd | Cm | Cl/Cd
-20 | -0.686 | 0.1545 | -0.033 | -4.442
-19.5 | -0.702 | 0.14958 | -0.033 | -4.691
-19 | -0.717 | 0.13948 | -0.035 | -5.143
-18.5 | -0.731 | 0.12977 | -0.036 | -5.636
-18 | -0.744 | 0.12148 | -0.037 | -6.126
-17.5 | -0.753 | 0.11554 | -0.037 | -6.519
-17 | -0.762 | 0.10882 | -0.038 | -6.999
-16.5 | -0.766 | 0.10341 | -0.039 | -7.407
-16 | -0.772 | 0.09543 | -0.04 | -8.086
-15.5 | -0.786 | 0.07551 | -0.045 | -10.406
-15 | -0.786 | 0.06883 | -0.047 | -11.412
-14.5 | -0.786 | 0.05972 | -0.049 | -13.154
-14 | -0.782 | 0.05064 | -0.052 | -15.444
-13.5 | -0.768 | 0.04805 | -0.052 | -15.978
-13 | -0.755 | 0.0409 | -0.054 | -18.466
-12.5 | -0.732 | 0.03786 | -0.055 | -19.336
-12 | -0.702 | 0.03501 | -0.056 | -20.04
-11.5 | -0.668 | 0.03306 | -0.057 | -20.195
-11 | -0.634 | 0.02973 | -0.059 | -21.325
-10.5 | -0.596 | 0.02838 | -0.059 | -20.988
-10 | -0.626 | 0.00836 | -0.072 | -74.882
-9.5 | -0.579 | 0.00793 | -0.073 | -72.968
-9 | -0.53 | 0.00738 | -0.074 | -71.845
-8.5 | -0.48 | 0.00671 | -0.074 | -71.541
-8 | -0.428 | 0.00624 | -0.075 | -68.615
-7.5 | -0.375 | 0.00619 | -0.076 | -60.528
-7 | -0.32 | 0.00598 | -0.077 | -53.553
-6.5 | -0.265 | 0.00583 | -0.078 | -45.408
-6 | -0.208 | 0.00568 | -0.079 | -36.618
-5.5 | -0.151 | 0.00519 | -0.08 | -29.025
-5 | -0.093 | 0.00516 | -0.081 | -17.968
-4.5 | -0.034 | 0.00554 | -0.082 | -6.154
-4 | 0.025 | 0.00558 | -0.084 | 4.462
-3.5 | 0.084 | 0.00507 | -0.085 | 16.599
-3 | 0.144 | 0.00509 | -0.086 | 28.231
-2.5 | 0.204 | 0.00551 | -0.087 | 36.925
-2 | 0.263 | 0.0056 | -0.088 | 47.039
-1.5 | 0.323 | 0.00593 | -0.089 | 54.495
-1 | 0.383 | 0.00598 | -0.09 | 64.04
-0.5 | 0.442 | 0.00541 | -0.091 | 81.74
0 | 0.505 | 0.00536 | -0.092 | 94.125
0.5 | 0.565 | 0.00528 | -0.093 | 106.918
1 | 0.624 | 0.00593 | -0.094 | 105.268
1.5 | 0.684 | 0.00593 | -0.095 | 115.35
2 | 0.744 | 0.00613 | -0.096 | 121.298
2.5 | 0.803 | 0.00569 | -0.097 | 141.139
3 | 0.862 | 0.00584 | -0.098 | 147.668
3.5 | 0.922 | 0.00673 | -0.099 | 136.93
4 | 0.981 | 0.00597 | -0.101 | 164.254
4.5 | 1.04 | 0.00707 | -0.102 | 147.045
5 | 1.098 | 0.00789 | -0.103 | 139.158
5.5 | 1.157 | 0.00816 | -0.104 | 141.718
6 | 1.215 | 0.00841 | -0.105 | 144.513
6.5 | 1.272 | 0.0087 | -0.106 | 146.306
7 | 1.328 | 0.00894 | -0.107 | 148.532
7.5 | 1.383 | 0.00929 | -0.108 | 148.798
8 | 1.437 | 0.00963 | -0.109 | 149.22
8.5 | 1.489 | 0.01013 | -0.11 | 147.092
9 | 1.537 | 0.0105 | -0.112 | 146.283
9.5 | 1.58 | 0.01087 | -0.113 | 145.4
10 | 1.619 | 0.01128 | -0.114 | 143.57
10.5 | 1.655 | 0.01186 | -0.115 | 139.524
11 | 1.667 | 0.01453 | -0.115 | 114.694
11.5 | 1.687 | 0.01521 | -0.115 | 110.912
12 | 1.703 | 0.01612 | -0.116 | 105.672
12.5 | 1.713 | 0.01727 | -0.117 | 99.176
13 | 1.717 | 0.01822 | -0.117 | 94.233
13.5 | 1.718 | 0.01909 | -0.118 | 89.972
14 | 1.709 | 0.02055 | -0.119 | 83.183
14.5 | 1.698 | 0.02193 | -0.12 | 77.417
15 | 1.681 | 0.02278 | -0.12 | 73.763
15.5 | 1.657 | 0.0243 | -0.121 | 68.168
16 | 1.631 | 0.02543 | -0.121 | 64.148
16.5 | 1.598 | 0.02796 | -0.122 | 57.137
17 | 1.562 | 0.02966 | -0.122 | 52.669
17.5 | 1.524 | 0.03194 | -0.123 | 47.708
18 | 1.48 | 0.03495 | -0.123 | 42.344
18.5 | 1.439 | 0.03626 | -0.124 | 39.699

## 130. Re 16M Mach 0.00 (2)
BIGFOIL.COM POLAR EXPORT
usa29
USA 29 |  |  |  | Cl Max: | 1.7699 | at alpha= | 20 | deg
XFOIL ncrit=9 |  |  |  | L/D Max: | 154.965 | at alpha= | 4.5 | deg
Re: | 16000000 |  |  | Cd Min: | 0.05904 | at alpha= | 20 | deg
Mach: | 0 |  |  | Cl=0 at alpha= | -4.2728 | deg
|  |  |  | @ Cl=0.1, Cd= | 0.0056279
|  |  |  | @ Cl=0.4, Cd= | 0.005471
|  |  |  | @ Cl=0.6, Cd= | 0.0053896
alpha (deg) | Cl | Cd | Cm | Cl/Cd
-19.5 | -1.4527 | 0.02919 | -0.1223 | -49.767
-19 | -1.4179 | 0.02349 | -0.1272 | -60.3619
-18.5 | -1.3712 | 0.02095 | -0.1294 | -65.4511
-18 | -1.324 | 0.01861 | -0.1314 | -71.1445
-17.5 | -1.235 | 0.01663 | -0.1411 | -74.2634
-17 | -1.1946 | 0.01511 | -0.1402 | -79.0602
-16.5 | -1.1638 | 0.01429 | -0.1362 | -81.4416
-16 | -1.1306 | 0.01358 | -0.1324 | -83.2548
-15.5 | -1.0949 | 0.01293 | -0.1289 | -84.679
-15 | -1.0602 | 0.01223 | -0.1253 | -86.6885
-14.5 | -1.0217 | 0.01159 | -0.1222 | -88.1536
-14 | -0.9798 | 0.011 | -0.1197 | -89.0727
-13.5 | -0.9358 | 0.01042 | -0.1176 | -89.8081
-13 | -0.8897 | 0.00991 | -0.1158 | -89.778
-12.5 | -0.8449 | 0.00933 | -0.1138 | -90.5573
-12 | -0.7973 | 0.00891 | -0.1121 | -89.4837
-11.5 | -0.7495 | 0.00847 | -0.1105 | -88.4888
-11 | -0.7018 | 0.00804 | -0.1089 | -87.2886
-10.5 | -0.6556 | 0.00767 | -0.1069 | -85.4759
-10 | -0.6103 | 0.0074 | -0.1047 | -82.473
-9.5 | -0.5604 | 0.00719 | -0.1033 | -77.9416
-9 | -0.5097 | 0.00693 | -0.1022 | -73.5498
-8.5 | -0.4565 | 0.00677 | -0.1015 | -67.4298
-8 | -0.4032 | 0.00657 | -0.1008 | -61.3699
-7.5 | -0.35 | 0.0064 | -0.1001 | -54.6875
-7 | -0.2959 | 0.00627 | -0.0996 | -47.193
-6.5 | -0.2415 | 0.00615 | -0.0991 | -39.2683
-6 | -0.1875 | 0.00607 | -0.0986 | -30.8896
-5.5 | -0.1331 | 0.0059 | -0.0981 | -22.5593
-5 | -0.079 | 0.00581 | -0.0976 | -13.5972
-4.5 | -0.0249 | 0.00575 | -0.0971 | -4.3304
-4 | 0.0299 | 0.00568 | -0.0967 | 5.2641
-3 | 0.1375 | 0.0056 | -0.0956 | 24.5536
-2.5 | 0.1918 | 0.00552 | -0.0951 | 34.7464
-2 | 0.2451 | 0.0055 | -0.0945 | 44.5636
-1.5 | 0.2987 | 0.00549 | -0.0939 | 54.408
-1 | 0.3526 | 0.00548 | -0.0934 | 64.3431
-0.5 | 0.4052 | 0.00547 | -0.0927 | 74.0768
0 | 0.4585 | 0.00545 | -0.0921 | 84.1284
0.5 | 0.5108 | 0.00547 | -0.0913 | 93.3821
1 | 0.5614 | 0.00536 | -0.0902 | 104.7388
1.5 | 0.6136 | 0.0054 | -0.0894 | 113.6296
2 | 0.6648 | 0.00543 | -0.0885 | 122.4309
2.5 | 0.716 | 0.00545 | -0.0875 | 131.3761
3 | 0.7624 | 0.00539 | -0.0855 | 141.4471
3.5 | 0.8105 | 0.00547 | -0.084 | 148.1718
4 | 0.8538 | 0.00561 | -0.0815 | 152.1925
4.5 | 0.8957 | 0.00578 | -0.0786 | 154.9654
5 | 0.9333 | 0.00609 | -0.0749 | 153.2512
5.5 | 0.9578 | 0.00652 | -0.0684 | 146.9018
6 | 0.9708 | 0.00744 | -0.0596 | 130.4839
6.5 | 0.9683 | 0.00885 | -0.048 | 109.4124
7 | 1.0032 | 0.00925 | -0.0441 | 108.4541
7.5 | 1.0411 | 0.0096 | -0.0409 | 108.4479
8 | 1.0775 | 0.00996 | -0.0375 | 108.1827
8.5 | 1.1146 | 0.01034 | -0.0343 | 107.795
9 | 1.151 | 0.01076 | -0.0312 | 106.9703
9.5 | 1.1849 | 0.01126 | -0.0277 | 105.2309
10 | 1.2208 | 0.01175 | -0.0247 | 103.8979
10.5 | 1.2554 | 0.0123 | -0.0217 | 102.065
11 | 1.2875 | 0.013 | -0.0185 | 99.0385
11.5 | 1.3201 | 0.01374 | -0.0155 | 96.0771
12 | 1.3532 | 0.01455 | -0.0129 | 93.0034
12.5 | 1.3868 | 0.01544 | -0.0107 | 89.8187
13 | 1.4202 | 0.01648 | -0.0087 | 86.1772
13.5 | 1.4507 | 0.01786 | -0.0069 | 81.2262
14 | 1.4847 | 0.01927 | -0.006 | 77.0472
14.5 | 1.5224 | 0.02076 | -0.0061 | 73.3333
15 | 1.561 | 0.02254 | -0.007 | 69.2547
15.5 | 1.6172 | 0.02474 | -0.0124 | 65.3678
16 | 1.6475 | 0.02691 | -0.0123 | 61.2226
17 | 1.7082 | 0.03206 | -0.0147 | 53.2813
17.5 | 1.7276 | 0.03614 | -0.0158 | 47.803
18 | 1.7461 | 0.03971 | -0.0159 | 43.9713
18.5 | 1.7508 | 0.04473 | -0.0158 | 39.1415
19 | 1.758 | 0.04933 | -0.0155 | 35.6375
19.5 | 1.7655 | 0.05399 | -0.0156 | 32.7005
20 | 1.7699 | 0.05904 | -0.0158 | 29.978

## 131. Re 16M Mach 0.10 (1)
BIGFOIL.COM POLAR EXPORT
usa29
USA 29 |  |  |  | Cl Max: | 1.712 | at alpha= | 13 | deg
JavaFoil+Calcfoil stall+Eppler ext transition |  |  |  | L/D Max: | 163.9 | at alpha= | 4 | deg
Re: | 16000000 |  |  | Cd Min: | 0.00508 | at alpha= | -3 | deg
Mach: | 0.1 |  |  | Cl=0 at alpha= | -4.2119 | deg
|  |  |  | @ Cl=0.1, Cd= | 0.00511
|  |  |  | @ Cl=0.4, Cd= | 0.005795
|  |  |  | @ Cl=0.6, Cd= | 0.0056133
alpha (deg) | Cl | Cd | Cm | Cl/Cd
-19.5 | -0.66 | 0.15175 | -0.033 | -4.352
-19 | -0.677 | 0.14539 | -0.033 | -4.659
-18.5 | -0.695 | 0.13663 | -0.034 | -5.084
-18 | -0.711 | 0.12599 | -0.036 | -5.647
-17.5 | -0.725 | 0.11871 | -0.037 | -6.106
-17 | -0.736 | 0.11294 | -0.037 | -6.515
-16.5 | -0.746 | 0.10454 | -0.039 | -7.133
-16 | -0.751 | 0.09953 | -0.039 | -7.541
-15.5 | -0.764 | 0.08194 | -0.044 | -9.327
-15 | -0.77 | 0.07158 | -0.047 | -10.759
-14.5 | -0.778 | 0.05764 | -0.05 | -13.502
-14 | -0.773 | 0.05227 | -0.051 | -14.78
-13.5 | -0.76 | 0.04964 | -0.052 | -15.314
-13 | -0.751 | 0.04176 | -0.054 | -17.975
-12.5 | -0.729 | 0.03855 | -0.056 | -18.902
-12 | -0.699 | 0.03561 | -0.057 | -19.634
-11.5 | -0.666 | 0.03362 | -0.057 | -19.806
-11 | -0.633 | 0.03024 | -0.059 | -20.932
-10.5 | -0.595 | 0.02868 | -0.06 | -20.762
-10 | -0.556 | 0.02765 | -0.06 | -20.112
-9.5 | -0.58 | 0.00772 | -0.073 | -75.185
-9 | -0.532 | 0.00742 | -0.074 | -71.669
-8.5 | -0.481 | 0.00708 | -0.075 | -68.01
-8 | -0.429 | 0.00634 | -0.076 | -67.744
-7.5 | -0.376 | 0.00623 | -0.077 | -60.316
-7 | -0.321 | 0.00596 | -0.078 | -53.861
-6.5 | -0.266 | 0.00583 | -0.079 | -45.559
-6 | -0.209 | 0.00571 | -0.08 | -36.585
-5.5 | -0.151 | 0.00524 | -0.081 | -28.904
-5 | -0.093 | 0.00516 | -0.082 | -18.048
-4.5 | -0.034 | 0.0056 | -0.083 | -6.116
-4 | 0.025 | 0.00551 | -0.084 | 4.538
-3.5 | 0.085 | 0.00512 | -0.085 | 16.53
-3 | 0.145 | 0.00508 | -0.086 | 28.45
-2.5 | 0.205 | 0.00558 | -0.087 | 36.69
-2 | 0.265 | 0.00554 | -0.088 | 47.797
-1.5 | 0.325 | 0.00604 | -0.089 | 53.794
-1 | 0.385 | 0.00594 | -0.09 | 64.76
-0.5 | 0.445 | 0.00536 | -0.091 | 82.953
0 | 0.507 | 0.00537 | -0.092 | 94.497
0.5 | 0.568 | 0.00524 | -0.093 | 108.379
1 | 0.628 | 0.00594 | -0.095 | 105.649
1.5 | 0.687 | 0.00596 | -0.096 | 115.412
2 | 0.747 | 0.00616 | -0.097 | 121.299
2.5 | 0.807 | 0.00565 | -0.098 | 142.733
3 | 0.867 | 0.00581 | -0.099 | 149.248
3.5 | 0.926 | 0.00671 | -0.1 | 137.924
4 | 0.985 | 0.00601 | -0.101 | 163.9
4.5 | 1.045 | 0.00705 | -0.102 | 148.132
5 | 1.104 | 0.00795 | -0.103 | 138.822
5.5 | 1.163 | 0.00816 | -0.104 | 142.448
6 | 1.221 | 0.0084 | -0.105 | 145.362
6.5 | 1.278 | 0.00876 | -0.107 | 145.916
7 | 1.334 | 0.00905 | -0.108 | 147.491
7.5 | 1.389 | 0.00939 | -0.109 | 147.886
8 | 1.443 | 0.0097 | -0.11 | 148.808
8.5 | 1.496 | 0.0102 | -0.111 | 146.745
9 | 1.543 | 0.01056 | -0.112 | 146.127
9.5 | 1.586 | 0.01097 | -0.113 | 144.555
10 | 1.625 | 0.0114 | -0.114 | 142.532
10.5 | 1.66 | 0.01396 | -0.115 | 118.877
11 | 1.669 | 0.01476 | -0.115 | 113.082
11.5 | 1.689 | 0.01572 | -0.116 | 107.437
12 | 1.703 | 0.01639 | -0.117 | 103.885
12.5 | 1.71 | 0.01753 | -0.117 | 97.552
13 | 1.712 | 0.0186 | -0.118 | 92.052
13.5 | 1.709 | 0.01938 | -0.119 | 88.174
14 | 1.698 | 0.02104 | -0.119 | 80.687
14.5 | 1.681 | 0.02242 | -0.12 | 75.004
15 | 1.659 | 0.0239 | -0.121 | 69.416
15.5 | 1.633 | 0.02454 | -0.121 | 66.543
16 | 1.599 | 0.02696 | -0.122 | 59.307
16.5 | 1.562 | 0.0286 | -0.122 | 54.607
17 | 1.52 | 0.03079 | -0.123 | 49.383
17.5 | 1.475 | 0.03329 | -0.123 | 44.323
18 | 1.429 | 0.03555 | -0.124 | 40.193

## 132. Re 16M Mach 0.10 (2)
BIGFOIL.COM POLAR EXPORT
usa29
USA 29 |  |  |  | Cl Max: | 1.7559 | at alpha= | 20 | deg
XFOIL ncrit=9 |  |  |  | L/D Max: | 155.709 | at alpha= | 4.5 | deg
Re: | 16000000 |  |  | Cd Min: | 0.06266 | at alpha= | 20 | deg
Mach: | 0.1 |  |  | Cl=0 at alpha= | -4.2686 | deg
|  |  |  | @ Cl=0.1, Cd= | 0.0056381
|  |  |  | @ Cl=0.4, Cd= | 0.0054813
|  |  |  | @ Cl=0.6, Cd= | 0.0054005
alpha (deg) | Cl | Cd | Cm | Cl/Cd
-17 | -1.1953 | 0.01607 | -0.1462 | -74.3808
-16.5 | -1.1671 | 0.015 | -0.1417 | -77.8067
-16 | -1.1347 | 0.0142 | -0.1376 | -79.9085
-15.5 | -1.1019 | 0.01343 | -0.1333 | -82.0477
-15 | -1.0659 | 0.01277 | -0.1295 | -83.4691
-14.5 | -1.0273 | 0.01209 | -0.1262 | -84.9711
-14 | -0.9862 | 0.01142 | -0.1233 | -86.3573
-13.5 | -0.9438 | 0.01069 | -0.1206 | -88.2881
-13 | -0.8972 | 0.01016 | -0.1186 | -88.3071
-12.5 | -0.8514 | 0.00959 | -0.1164 | -88.78
-12 | -0.8046 | 0.00907 | -0.1144 | -88.71
-11.5 | -0.7557 | 0.00866 | -0.1127 | -87.2633
-11 | -0.7083 | 0.00816 | -0.1107 | -86.8015
-10 | -0.6158 | 0.00752 | -0.1062 | -81.8883
-9.5 | -0.5657 | 0.00726 | -0.1047 | -77.9201
-9 | -0.5146 | 0.00698 | -0.1034 | -73.7249
-8.5 | -0.4609 | 0.00681 | -0.1026 | -67.6799
-8 | -0.4069 | 0.00661 | -0.1018 | -61.5582
-7.5 | -0.3533 | 0.00643 | -0.1011 | -54.9456
-7 | -0.2988 | 0.00629 | -0.1004 | -47.504
-6.5 | -0.2438 | 0.00617 | -0.0999 | -39.5138
-6 | -0.1893 | 0.00609 | -0.0993 | -31.0837
-5.5 | -0.1345 | 0.00593 | -0.0988 | -22.6813
-5 | -0.0799 | 0.00582 | -0.0983 | -13.7285
-4.5 | -0.0255 | 0.00576 | -0.0977 | -4.4271
-4 | 0.0296 | 0.00569 | -0.0973 | 5.2021
-3.5 | 0.084 | 0.00565 | -0.0967 | 14.8673
-3 | 0.138 | 0.00561 | -0.0961 | 24.5989
-2.5 | 0.1926 | 0.00553 | -0.0956 | 34.8282
-2 | 0.2463 | 0.00551 | -0.095 | 44.7005
-0.5 | 0.4072 | 0.00548 | -0.0931 | 74.3066
0 | 0.4607 | 0.00546 | -0.0925 | 84.3773
0.5 | 0.5134 | 0.00548 | -0.0917 | 93.6861
1 | 0.5641 | 0.00538 | -0.0905 | 104.8513
1.5 | 0.6167 | 0.00541 | -0.0897 | 113.9926
2 | 0.668 | 0.00544 | -0.0887 | 122.7941
2.5 | 0.7195 | 0.00546 | -0.0877 | 131.7766
3 | 0.766 | 0.0054 | -0.0857 | 141.8519
3.5 | 0.8144 | 0.00548 | -0.0841 | 148.6131
4 | 0.8578 | 0.00562 | -0.0815 | 152.6335
4.5 | 0.9 | 0.00578 | -0.0787 | 155.7093
5 | 0.9342 | 0.00608 | -0.0741 | 153.6513
5.5 | 0.9609 | 0.00653 | -0.068 | 147.1516
6 | 0.9739 | 0.00745 | -0.0592 | 130.7248
6.5 | 0.97 | 0.0089 | -0.0472 | 108.9888
7 | 1.0049 | 0.00931 | -0.0432 | 107.9377
7.5 | 1.0424 | 0.00967 | -0.0399 | 107.7973
8 | 1.0797 | 0.01004 | -0.0366 | 107.5398
8.5 | 1.1161 | 0.01044 | -0.0332 | 106.9061
9 | 1.1536 | 0.01086 | -0.0302 | 106.2247
9.5 | 1.1874 | 0.01139 | -0.0266 | 104.2493
10 | 1.2227 | 0.01192 | -0.0235 | 102.5755
10.5 | 1.2584 | 0.01248 | -0.0206 | 100.8333
11 | 1.2909 | 0.01321 | -0.0173 | 97.7214
11.5 | 1.3239 | 0.01399 | -0.0144 | 94.6319
12 | 1.3571 | 0.01486 | -0.0118 | 91.3257
12.5 | 1.391 | 0.01581 | -0.0096 | 87.9823
13 | 1.4249 | 0.01694 | -0.0078 | 84.1145
13.5 | 1.4563 | 0.01839 | -0.0061 | 79.1898
14 | 1.4913 | 0.0199 | -0.0054 | 74.9397
14.5 | 1.5298 | 0.02146 | -0.0057 | 71.2861
15 | 1.5851 | 0.02346 | -0.0103 | 67.5661
16 | 1.6484 | 0.02822 | -0.011 | 58.4125
16.5 | 1.6721 | 0.03089 | -0.0103 | 54.1308
17 | 1.6957 | 0.03389 | -0.0112 | 50.0354
17.5 | 1.7186 | 0.03834 | -0.0134 | 44.8252
18 | 1.736 | 0.04218 | -0.0136 | 41.1569
18.5 | 1.7416 | 0.04739 | -0.0138 | 36.7504
19 | 1.7465 | 0.05232 | -0.0136 | 33.3811
19.5 | 1.7531 | 0.0573 | -0.0139 | 30.5951
20 | 1.7559 | 0.06266 | -0.0141 | 28.0227

## 133. Re 16M Mach 0.25 (1)
BIGFOIL.COM POLAR EXPORT
usa29
USA 29 |  |  |  | Cl Max: | 1.686 | at alpha= | 12 | deg
JavaFoil+Calcfoil stall+Eppler ext transition |  |  |  | L/D Max: | 165.319 | at alpha= | 4 | deg
Re: | 16000000 |  |  | Cd Min: | 0.00505 | at alpha= | -3 | deg
Mach: | 0.25 |  |  | Cl=0 at alpha= | -4.2131 | deg
|  |  |  | @ Cl=0.1, Cd= | 0.0054671
|  |  |  | @ Cl=0.4, Cd= | 0.0060048
|  |  |  | @ Cl=0.6, Cd= | 0.0055784
alpha (deg) | Cl | Cd | Cm | Cl/Cd
-18 | -0.426 | 0.15574 | -0.032 | -2.732
-17.5 | -0.472 | 0.14754 | -0.033 | -3.2
-17 | -0.515 | 0.13675 | -0.034 | -3.766
-16.5 | -0.553 | 0.12692 | -0.034 | -4.36
-16 | -0.587 | 0.11816 | -0.035 | -4.967
-15.5 | -0.618 | 0.1066 | -0.038 | -5.798
-15 | -0.644 | 0.09608 | -0.041 | -6.701
-14.5 | -0.662 | 0.08734 | -0.042 | -7.58
-14 | -0.684 | 0.07151 | -0.047 | -9.566
-13.5 | -0.692 | 0.06419 | -0.049 | -10.778
-13 | -0.697 | 0.05558 | -0.052 | -12.538
-12.5 | -0.692 | 0.04791 | -0.054 | -14.435
-12 | -0.673 | 0.04206 | -0.056 | -16.006
-11.5 | -0.65 | 0.03704 | -0.058 | -17.552
-11 | -0.618 | 0.03611 | -0.058 | -17.124
-10.5 | -0.589 | 0.0314 | -0.06 | -18.773
-10 | -0.553 | 0.03066 | -0.061 | -18.026
-9.5 | -0.583 | 0.00809 | -0.075 | -72.086
-9 | -0.536 | 0.00734 | -0.076 | -73.057
-8.5 | -0.487 | 0.00694 | -0.077 | -70.178
-8 | -0.436 | 0.00659 | -0.078 | -66.127
-7.5 | -0.383 | 0.00643 | -0.079 | -59.526
-7 | -0.328 | 0.00613 | -0.08 | -53.423
-6.5 | -0.271 | 0.00594 | -0.081 | -45.657
-6 | -0.214 | 0.00571 | -0.082 | -37.435
-5.5 | -0.155 | 0.00531 | -0.083 | -29.185
-5 | -0.095 | 0.00518 | -0.084 | -18.409
-4.5 | -0.035 | 0.00519 | -0.085 | -6.775
-4 | 0.026 | 0.00557 | -0.086 | 4.608
-3.5 | 0.087 | 0.00558 | -0.087 | 15.578
-3 | 0.148 | 0.00505 | -0.088 | 29.414
-2.5 | 0.21 | 0.00562 | -0.089 | 37.398
-2 | 0.272 | 0.0056 | -0.091 | 48.531
-1.5 | 0.334 | 0.00607 | -0.092 | 54.965
-1 | 0.395 | 0.00605 | -0.093 | 65.388
-0.5 | 0.457 | 0.00549 | -0.094 | 83.144
0 | 0.521 | 0.00538 | -0.095 | 96.939
0.5 | 0.583 | 0.00537 | -0.096 | 108.614
1 | 0.645 | 0.00613 | -0.097 | 105.221
1.5 | 0.706 | 0.00602 | -0.098 | 117.305
2 | 0.768 | 0.00628 | -0.099 | 122.222
2.5 | 0.829 | 0.00664 | -0.1 | 124.912
3 | 0.89 | 0.0059 | -0.102 | 150.978
3.5 | 0.951 | 0.00602 | -0.103 | 158.096
4 | 1.012 | 0.00612 | -0.104 | 165.319
4.5 | 1.073 | 0.00724 | -0.105 | 148.274
5 | 1.133 | 0.00815 | -0.106 | 139.134
5.5 | 1.194 | 0.00842 | -0.107 | 141.738
6 | 1.254 | 0.00871 | -0.108 | 143.938
6.5 | 1.312 | 0.00903 | -0.109 | 145.272
7 | 1.369 | 0.00936 | -0.111 | 146.318
7.5 | 1.425 | 0.00973 | -0.112 | 146.452
8 | 1.48 | 0.01008 | -0.113 | 146.797
8.5 | 1.533 | 0.01064 | -0.114 | 144.021
9 | 1.579 | 0.01082 | -0.115 | 145.957
9.5 | 1.62 | 0.01126 | -0.116 | 143.775
10 | 1.637 | 0.01422 | -0.116 | 115.144
10.5 | 1.661 | 0.01512 | -0.117 | 109.863
11 | 1.677 | 0.01603 | -0.118 | 104.589
11.5 | 1.685 | 0.01723 | -0.118 | 97.845
12 | 1.686 | 0.01834 | -0.119 | 91.921
12.5 | 1.677 | 0.01954 | -0.12 | 85.819
13 | 1.658 | 0.02093 | -0.12 | 79.199
13.5 | 1.63 | 0.02197 | -0.121 | 74.212
14 | 1.589 | 0.02423 | -0.122 | 65.582
14.5 | 1.54 | 0.02579 | -0.122 | 59.739
15 | 1.483 | 0.02765 | -0.123 | 53.62
15.5 | 1.413 | 0.02939 | -0.123 | 48.072
16 | 1.335 | 0.03212 | -0.124 | 41.567
16.5 | 1.251 | 0.03481 | -0.124 | 35.93
17 | 1.156 | 0.03947 | -0.124 | 29.282

## 134. Re 16M Mach 0.25 (2)
BIGFOIL.COM POLAR EXPORT
usa29
USA 29 |  |  |  | Cl Max: | 1.6922 | at alpha= | 18 | deg
XFOIL ncrit=9 |  |  |  | L/D Max: | 158.906 | at alpha= | 4.5 | deg
Re: | 16000000 |  |  | Cd Min: | 0.18422 | at alpha= | -20 | deg
Mach: | 0.25 |  |  | Cl=0 at alpha= | -4.2452 | deg
|  |  |  | @ Cl=0.1, Cd= | 0.0056846
|  |  |  | @ Cl=0.4, Cd= | 0.0055333
|  |  |  | @ Cl=0.6, Cd= | 0.0054418
alpha (deg) | Cl | Cd | Cm | Cl/Cd
-20 | -0.5241 | 0.18422 | -0.0314 | -2.845
-19.5 | -0.5089 | 0.17689 | -0.0369 | -2.8769
-19 | -0.5076 | 0.16618 | -0.0439 | -3.0545
-18.5 | -0.4903 | 0.15921 | -0.0493 | -3.0796
-18 | -0.4764 | 0.15171 | -0.0548 | -3.1402
-16 | -1.1072 | 0.02401 | -0.1655 | -46.1141
-15.5 | -1.0967 | 0.01869 | -0.1631 | -58.6784
-15 | -1.0796 | 0.01677 | -0.1562 | -64.3769
-14.5 | -1.0556 | 0.01515 | -0.1496 | -69.6766
-14 | -1.0212 | 0.0139 | -0.1443 | -73.4676
-13.5 | -0.9792 | 0.0129 | -0.1399 | -75.907
-13 | -0.9349 | 0.01196 | -0.1358 | -78.1689
-12.5 | -0.89 | 0.01105 | -0.1318 | -80.543
-12 | -0.8423 | 0.0103 | -0.1283 | -81.7767
-11.5 | -0.7921 | 0.00968 | -0.1252 | -81.8285
-11 | -0.7431 | 0.00902 | -0.122 | -82.3836
-10.5 | -0.6941 | 0.00862 | -0.1188 | -80.522
-10 | -0.6466 | 0.0082 | -0.1154 | -78.8537
-9.5 | -0.5959 | 0.00771 | -0.1127 | -77.2892
-9 | -0.542 | 0.00732 | -0.1107 | -74.0437
-8.5 | -0.4862 | 0.00703 | -0.1091 | -69.1607
-8 | -0.4285 | 0.00683 | -0.1079 | -62.7379
-7.5 | -0.3717 | 0.00661 | -0.1066 | -56.233
-7 | -0.3149 | 0.00643 | -0.1055 | -48.9736
-6.5 | -0.2571 | 0.00628 | -0.1046 | -40.9395
-6 | -0.1997 | 0.00618 | -0.1037 | -32.3139
-5.5 | -0.1427 | 0.00604 | -0.1028 | -23.6258
-5 | -0.0854 | 0.0059 | -0.1021 | -14.4746
-4.5 | -0.0291 | 0.00582 | -0.1012 | -5
-4 | 0.028 | 0.00575 | -0.1005 | 4.8696
-3.5 | 0.0849 | 0.00569 | -0.0999 | 14.9209
-3 | 0.1406 | 0.00567 | -0.099 | 24.7972
-2.5 | 0.197 | 0.0056 | -0.0984 | 35.1786
-2 | 0.2526 | 0.00554 | -0.0976 | 45.5957
-1.5 | 0.3076 | 0.00555 | -0.0968 | 55.4234
-0.5 | 0.4183 | 0.00553 | -0.0953 | 75.642
0 | 0.4726 | 0.00552 | -0.0944 | 85.6159
0.5 | 0.5273 | 0.00552 | -0.0936 | 95.5254
1 | 0.5786 | 0.00543 | -0.0921 | 106.5562
1.5 | 0.6329 | 0.00546 | -0.0912 | 115.9158
2 | 0.685 | 0.0055 | -0.0899 | 124.5455
2.5 | 0.7382 | 0.00552 | -0.0889 | 133.7319
3 | 0.785 | 0.00547 | -0.0864 | 143.5101
3.5 | 0.8345 | 0.00554 | -0.0846 | 150.6318
4 | 0.8785 | 0.00567 | -0.0816 | 154.9383
4.5 | 0.9153 | 0.00576 | -0.077 | 158.9062
5 | 0.9476 | 0.00607 | -0.0715 | 156.112
5.5 | 0.9784 | 0.00656 | -0.0658 | 149.1463
6 | 0.9881 | 0.0076 | -0.0561 | 130.0132
6.5 | 0.9791 | 0.0092 | -0.0429 | 106.4239
7 | 1.0138 | 0.00968 | -0.0385 | 104.7314
7.5 | 1.0517 | 0.01011 | -0.0349 | 104.0257
8 | 1.0903 | 0.01056 | -0.0314 | 103.2481
8.5 | 1.128 | 0.01104 | -0.0279 | 102.1739
9 | 1.1648 | 0.01159 | -0.0244 | 100.5004
9.5 | 1.201 | 0.01224 | -0.0209 | 98.1209
10 | 1.2384 | 0.0129 | -0.0178 | 96
10.5 | 1.2747 | 0.01367 | -0.0147 | 93.248
11 | 1.3087 | 0.01465 | -0.0116 | 89.3311
11.5 | 1.3437 | 0.01571 | -0.0089 | 85.5315
12 | 1.3792 | 0.01693 | -0.0067 | 81.4649
12.5 | 1.4159 | 0.01827 | -0.005 | 77.4986
13 | 1.4517 | 0.02002 | -0.0038 | 72.5125
13.5 | 1.4881 | 0.02198 | -0.0033 | 67.7025
14 | 1.5358 | 0.02423 | -0.0055 | 63.3842
14.5 | 1.5772 | 0.02683 | -0.0071 | 58.7849
15 | 1.6044 | 0.02966 | -0.0063 | 54.0931
15.5 | 1.6245 | 0.03297 | -0.005 | 49.2721
16 | 1.6381 | 0.0369 | -0.0036 | 44.393
16.5 | 1.647 | 0.04133 | -0.0023 | 39.85
17.5 | 1.6881 | 0.05251 | -0.0091 | 32.1482
18 | 1.6922 | 0.0575 | -0.008 | 29.4296
18.5 | 1.6796 | 0.06424 | -0.007 | 26.1457
19 | 1.6725 | 0.06972 | -0.0049 | 23.9888
19.5 | 1.6714 | 0.07674 | -0.0065 | 21.78
20 | 1.6703 | 0.08337 | -0.0076 | 20.0348

## 135. Re 16M Mach 0.50 (1)
BIGFOIL.COM POLAR EXPORT
usa29
USA 29 |  |  |  | Cl Max: | 1.662 | at alpha= | 9 | deg
JavaFoil+Calcfoil stall+Eppler ext transition |  |  |  | L/D Max: | 166.411 | at alpha= | 3 | deg
Re: | 16000000 |  |  | Cd Min: | 0.00504 | at alpha= | -2.5 | deg
Mach: | 0.5 |  |  | Cl=0 at alpha= | -4.209 | deg
|  |  |  | @ Cl=0.1, Cd= | 0.0057773
|  |  |  | @ Cl=0.4, Cd= | 0.0063678
|  |  |  | @ Cl=0.6, Cd= | 0.0054752
alpha (deg) | Cl | Cd | Cm | Cl/Cd
-20 | -0.874 | 0.16299 | -0.041 | -5.365
-19.5 | -0.848 | 0.15499 | -0.041 | -5.468
-19 | -0.82 | 0.15069 | -0.041 | -5.444
-18.5 | -0.793 | 0.1463 | -0.042 | -5.42
-18 | -0.766 | 0.13793 | -0.042 | -5.554
-17.5 | -0.738 | 0.13684 | -0.042 | -5.396
-17 | -0.714 | 0.11807 | -0.044 | -6.047
-16.5 | -0.69 | 0.10955 | -0.046 | -6.296
-16 | -0.665 | 0.09984 | -0.048 | -6.657
-15.5 | -0.632 | 0.10446 | -0.046 | -6.05
-15 | -0.604 | 0.10031 | -0.046 | -6.023
-14.5 | -0.576 | 0.09689 | -0.046 | -5.944
-14 | -0.547 | 0.09322 | -0.046 | -5.87
-13.5 | -0.521 | 0.0828 | -0.048 | -6.297
-13 | -0.492 | 0.08003 | -0.047 | -6.152
-12.5 | -0.461 | 0.08029 | -0.043 | -5.741
-12 | -0.433 | 0.07716 | -0.043 | -5.616
-11.5 | -0.406 | 0.07341 | -0.044 | -5.527
-11 | -0.378 | 0.0704 | -0.044 | -5.371
-10.5 | -0.35 | 0.07193 | -0.044 | -4.87
-10 | -0.323 | 0.07095 | -0.045 | -4.547
-9.5 | -0.295 | 0.06372 | -0.046 | -4.63
-9 | -0.268 | 0.05676 | -0.047 | -4.713
-8.5 | -0.242 | 0.0495 | -0.054 | -4.893
-8 | -0.347 | 0.03001 | -0.069 | -11.578
-7.5 | -0.334 | 0.02501 | -0.072 | -13.346
-7 | -0.3 | 0.02177 | -0.075 | -13.766
-6.5 | -0.255 | 0.02042 | -0.076 | -12.469
-6 | -0.23 | 0.00624 | -0.092 | -36.864
-5.5 | -0.169 | 0.00613 | -0.093 | -27.523
-5 | -0.105 | 0.00536 | -0.094 | -19.536
-4.5 | -0.039 | 0.00532 | -0.095 | -7.301
-4 | 0.028 | 0.0052 | -0.096 | 5.469
-3.5 | 0.097 | 0.00578 | -0.098 | 16.704
-3 | 0.165 | 0.00572 | -0.099 | 28.894
-2.5 | 0.234 | 0.00504 | -0.1 | 46.451
-2 | 0.303 | 0.00582 | -0.101 | 52.07
-1.5 | 0.372 | 0.00638 | -0.102 | 58.362
-1 | 0.441 | 0.00635 | -0.104 | 69.436
-0.5 | 0.51 | 0.00553 | -0.105 | 92.128
0 | 0.582 | 0.00547 | -0.106 | 106.369
0.5 | 0.651 | 0.00549 | -0.107 | 118.503
1 | 0.72 | 0.00547 | -0.108 | 131.579
1.5 | 0.788 | 0.00679 | -0.11 | 116.127
2 | 0.857 | 0.00715 | -0.111 | 119.772
2.5 | 0.925 | 0.00723 | -0.112 | 127.908
3 | 0.993 | 0.00597 | -0.114 | 166.411
3.5 | 1.061 | 0.00642 | -0.115 | 165.257
4 | 1.129 | 0.00794 | -0.116 | 142.138
4.5 | 1.196 | 0.00879 | -0.117 | 136.067
5 | 1.263 | 0.00915 | -0.119 | 138.015
5.5 | 1.329 | 0.00952 | -0.12 | 139.706
6 | 1.396 | 0.01001 | -0.121 | 139.494
6.5 | 1.444 | 0.0131 | -0.121 | 110.184
7 | 1.5 | 0.01372 | -0.122 | 109.325
7.5 | 1.552 | 0.01453 | -0.123 | 106.847
8 | 1.599 | 0.01554 | -0.124 | 102.884
8.5 | 1.643 | 0.01639 | -0.125 | 100.201
9 | 1.662 | 0.01758 | -0.126 | 94.526
9.5 | 1.651 | 0.01931 | -0.126 | 85.495
10 | 1.588 | 0.02151 | -0.127 | 73.835
10.5 | 1.34 | 0.02521 | -0.127 | 53.152
11 | 0.839 | 0.07596 | -0.063 | 11.04
11.5 | 1.019 | 0.03293 | -0.127 | 30.935
12 | 0.892 | 0.08701 | -0.064 | 10.251
12.5 | 1.089 | 0.03084 | -0.131 | 35.317
13 | 1.115 | 0.03401 | -0.131 | 32.787
13.5 | 1.141 | 0.03728 | -0.131 | 30.605
14 | 1.166 | 0.04155 | -0.131 | 28.052

## 136. Re 16M Mach 0.50 (2)
BIGFOIL.COM POLAR EXPORT
usa29
USA 29 |  |  |  | Cl Max: | 1.4497 | at alpha= | 12.5 | deg
XFOIL ncrit=9 |  |  |  | L/D Max: | 156.911 | at alpha= | 5 | deg
Re: | 16000000 |  |  | Cd Min: | 0.13054 | at alpha= | 17.5 | deg
Mach: | 0.5 |  |  | Cl=0 at alpha= | -4.1205 | deg
|  |  |  | @ Cl=0.1, Cd= | 0.0059601
|  |  |  | @ Cl=0.4, Cd= | 0.005741
|  |  |  | @ Cl=0.6, Cd= | 0.00577
alpha (deg) | Cl | Cd | Cm | Cl/Cd
-8.5 | -0.5969 | 0.01013 | -0.1511 | -58.924
-8 | -0.5476 | 0.00817 | -0.1417 | -67.0257
-7.5 | -0.4739 | 0.0077 | -0.1364 | -61.5455
-7 | -0.3997 | 0.00734 | -0.1322 | -54.455
-6.5 | -0.3278 | 0.00706 | -0.1284 | -46.4306
-6 | -0.2566 | 0.00682 | -0.1252 | -37.6246
-5.5 | -0.1867 | 0.00658 | -0.1223 | -28.3739
-5 | -0.1184 | 0.00642 | -0.1197 | -18.4424
-4.5 | -0.0507 | 0.00621 | -0.1174 | -8.1643
-4 | 0.0161 | 0.00606 | -0.1154 | 2.6568
-3.5 | 0.0814 | 0.00598 | -0.1134 | 13.612
-3 | 0.1468 | 0.00591 | -0.1116 | 24.8393
-2.5 | 0.2111 | 0.00586 | -0.11 | 36.0239
-2 | 0.2737 | 0.00582 | -0.1082 | 47.0275
-1.5 | 0.3362 | 0.00576 | -0.1065 | 58.3681
-1 | 0.398 | 0.00574 | -0.1049 | 69.338
-0.5 | 0.4578 | 0.00577 | -0.103 | 79.3414
0 | 0.5191 | 0.00575 | -0.1014 | 90.2783
0.5 | 0.5764 | 0.00577 | -0.0991 | 99.896
1 | 0.6354 | 0.00577 | -0.0971 | 110.1213
2 | 0.7333 | 0.0057 | -0.0889 | 128.6491
2.5 | 0.785 | 0.0058 | -0.0854 | 135.3448
3.5 | 0.8873 | 0.0059 | -0.0782 | 150.3898
4 | 0.938 | 0.00604 | -0.0744 | 155.298
4.5 | 0.9833 | 0.00632 | -0.0696 | 155.5854
5 | 1.0262 | 0.00654 | -0.0643 | 156.9113
5.5 | 1.0651 | 0.00702 | -0.0583 | 151.7236
7 | 1.0612 | 0.01238 | -0.0225 | 85.7189
7.5 | 1.1044 | 0.01335 | -0.0187 | 82.7266
8 | 1.1476 | 0.01448 | -0.0151 | 79.2541
8.5 | 1.1921 | 0.01572 | -0.0119 | 75.8333
9 | 1.2359 | 0.01724 | -0.009 | 71.6879
9.5 | 1.2789 | 0.01901 | -0.0064 | 67.2751
10 | 1.321 | 0.02106 | -0.004 | 62.7255
10.5 | 1.3581 | 0.02367 | -0.0017 | 57.3764
11 | 1.394 | 0.0268 | 0 | 52.0149
11.5 | 1.4304 | 0.03097 | -0.0004 | 46.1866
12 | 1.4455 | 0.03593 | 0.0015 | 40.231
12.5 | 1.4497 | 0.04149 | 0.004 | 34.9409
13 | 1.4293 | 0.04885 | 0.0066 | 29.259
13.5 | 1.4015 | 0.05704 | 0.0087 | 24.5705
14 | 1.3754 | 0.0654 | 0.01 | 21.0306
14.5 | 1.3375 | 0.07492 | 0.0108 | 17.8524
15 | 1.3096 | 0.08385 | 0.0112 | 15.6184
15.5 | 1.2741 | 0.09349 | 0.0112 | 13.6282
16 | 1.2478 | 0.10216 | 0.0117 | 12.2142
16.5 | 1.2223 | 0.11096 | 0.0119 | 11.0157
17 | 1.1952 | 0.12034 | 0.0111 | 9.9319
17.5 | 1.1709 | 0.13054 | 0.0084 | 8.9697

## 137. Re 18M Mach 0.00 (1)
BIGFOIL.COM POLAR EXPORT
usa29
USA 29 |  |  |  | Cl Max: | 1.719 | at alpha= | 13 | deg
JavaFoil+Calcfoil stall+Eppler ext transition |  |  |  | L/D Max: | 158.409 | at alpha= | 3.5 | deg
Re: | 18000000 |  |  | Cd Min: | 0.005 | at alpha= | -3 | deg
Mach: | 0 |  |  | Cl=0 at alpha= | -4.2119 | deg
|  |  |  | @ Cl=0.1, Cd= | 0.0050293
|  |  |  | @ Cl=0.4, Cd= | 0.0052914
|  |  |  | @ Cl=0.6, Cd= | 0.0059783
alpha (deg) | Cl | Cd | Cm | Cl/Cd
-19.5 | -0.704 | 0.14487 | -0.034 | -4.858
-19 | -0.717 | 0.13899 | -0.035 | -5.162
-18.5 | -0.731 | 0.12998 | -0.035 | -5.625
-18 | -0.743 | 0.12202 | -0.036 | -6.093
-17.5 | -0.753 | 0.11694 | -0.037 | -6.436
-17 | -0.761 | 0.11009 | -0.038 | -6.912
-16.5 | -0.769 | 0.10059 | -0.04 | -7.642
-16 | -0.773 | 0.09386 | -0.041 | -8.231
-15.5 | -0.777 | 0.08421 | -0.043 | -9.233
-15 | -0.782 | 0.07158 | -0.046 | -10.929
-14.5 | -0.788 | 0.05773 | -0.05 | -13.643
-14 | -0.784 | 0.04956 | -0.052 | -15.813
-13.5 | -0.769 | 0.04684 | -0.053 | -16.41
-13 | -0.756 | 0.04021 | -0.055 | -18.809
-12.5 | -0.733 | 0.03718 | -0.056 | -19.714
-12 | -0.702 | 0.03451 | -0.057 | -20.342
-11.5 | -0.668 | 0.0325 | -0.057 | -20.567
-11 | -0.715 | 0.00708 | -0.07 | -100.987
-10.5 | -0.671 | 0.00685 | -0.071 | -97.969
-10 | -0.626 | 0.00818 | -0.072 | -76.482
-9.5 | -0.579 | 0.00739 | -0.073 | -78.375
-9 | -0.53 | 0.00675 | -0.074 | -78.584
-8.5 | -0.48 | 0.00653 | -0.075 | -73.451
-8 | -0.428 | 0.00625 | -0.075 | -68.51
-7.5 | -0.375 | 0.00614 | -0.076 | -60.947
-7 | -0.32 | 0.00588 | -0.077 | -54.425
-6.5 | -0.265 | 0.00573 | -0.078 | -46.166
-6 | -0.208 | 0.00532 | -0.079 | -39.114
-5.5 | -0.151 | 0.00517 | -0.08 | -29.139
-5 | -0.093 | 0.0051 | -0.081 | -18.163
-4.5 | -0.034 | 0.00552 | -0.082 | -6.179
-4 | 0.025 | 0.00543 | -0.084 | 4.58
-3.5 | 0.084 | 0.00504 | -0.085 | 16.721
-3 | 0.144 | 0.005 | -0.086 | 28.777
-2.5 | 0.204 | 0.00549 | -0.087 | 37.096
-2 | 0.263 | 0.00544 | -0.088 | 48.458
-1.5 | 0.323 | 0.00586 | -0.089 | 55.112
-1 | 0.383 | 0.0053 | -0.09 | 72.283
-0.5 | 0.442 | 0.00527 | -0.091 | 83.932
0 | 0.505 | 0.00528 | -0.092 | 95.603
0.5 | 0.565 | 0.00583 | -0.093 | 96.912
1 | 0.624 | 0.00608 | -0.094 | 102.668
1.5 | 0.684 | 0.00595 | -0.095 | 114.887
2 | 0.744 | 0.00613 | -0.096 | 121.24
2.5 | 0.803 | 0.00642 | -0.097 | 125.168
3 | 0.862 | 0.00549 | -0.098 | 157.179
3.5 | 0.922 | 0.00582 | -0.099 | 158.409
4 | 0.981 | 0.00679 | -0.101 | 144.408
4.5 | 1.04 | 0.00694 | -0.102 | 149.778
5 | 1.098 | 0.00781 | -0.103 | 140.626
5.5 | 1.157 | 0.008 | -0.104 | 144.518
6 | 1.215 | 0.00822 | -0.105 | 147.925
6.5 | 1.272 | 0.00856 | -0.106 | 148.539
7 | 1.328 | 0.0088 | -0.107 | 150.9
7.5 | 1.383 | 0.00912 | -0.108 | 151.661
8 | 1.437 | 0.00946 | -0.109 | 151.826
8.5 | 1.489 | 0.00992 | -0.11 | 150.16
9 | 1.537 | 0.01028 | -0.112 | 149.419
9.5 | 1.58 | 0.01042 | -0.113 | 151.671
10 | 1.619 | 0.01107 | -0.114 | 146.314
10.5 | 1.655 | 0.0117 | -0.115 | 141.403
11 | 1.685 | 0.01416 | -0.116 | 119.047
11.5 | 1.689 | 0.0149 | -0.116 | 113.372
12 | 1.705 | 0.01577 | -0.116 | 108.143
12.5 | 1.715 | 0.01688 | -0.117 | 101.613
13 | 1.719 | 0.01783 | -0.118 | 96.429
13.5 | 1.719 | 0.01895 | -0.118 | 90.707
14 | 1.712 | 0.01974 | -0.119 | 86.725
14.5 | 1.7 | 0.02137 | -0.12 | 79.534
15 | 1.682 | 0.02272 | -0.12 | 74.005
15.5 | 1.66 | 0.02375 | -0.121 | 69.926
16 | 1.631 | 0.02547 | -0.121 | 64.046
16.5 | 1.599 | 0.02727 | -0.122 | 58.642
17 | 1.564 | 0.02891 | -0.122 | 54.107
17.5 | 1.526 | 0.03123 | -0.123 | 48.847
18 | 1.483 | 0.03422 | -0.123 | 43.331

## 138. Re 18M Mach 0.00 (2)
BIGFOIL.COM POLAR EXPORT
usa29
USA 29 |  |  |  | Cl Max: | 1.7845 | at alpha= | 20 | deg
XFOIL ncrit=9 |  |  |  | L/D Max: | 155.017 | at alpha= | 4.5 | deg
Re: | 18000000 |  |  | Cd Min: | 0.05689 | at alpha= | 20 | deg
Mach: | 0 |  |  | Cl=0 at alpha= | -4.2648 | deg
|  |  |  | @ Cl=0.1, Cd= | 0.0055376
|  |  |  | @ Cl=0.4, Cd= | 0.005391
|  |  |  | @ Cl=0.6, Cd= | 0.0053146
alpha (deg) | Cl | Cd | Cm | Cl/Cd
-17 | -1.2031 | 0.01477 | -0.1389 | -81.4557
-16.5 | -1.1725 | 0.01394 | -0.1348 | -84.1105
-16 | -1.1384 | 0.01328 | -0.1311 | -85.7229
-15.5 | -1.1032 | 0.01266 | -0.1275 | -87.1406
-15 | -1.0654 | 0.01205 | -0.1244 | -88.4149
-14.5 | -1.025 | 0.01144 | -0.1217 | -89.5979
-14 | -0.9825 | 0.01084 | -0.1193 | -90.6365
-13.5 | -0.9392 | 0.01021 | -0.1171 | -91.9882
-13 | -0.893 | 0.00975 | -0.1153 | -91.5897
-12.5 | -0.847 | 0.00922 | -0.1134 | -91.8655
-12 | -0.7999 | 0.00875 | -0.1117 | -91.4171
-11.5 | -0.7515 | 0.00838 | -0.1102 | -89.6778
-10.5 | -0.6598 | 0.00769 | -0.106 | -85.7997
-10 | -0.6128 | 0.00739 | -0.1042 | -82.9229
-9.5 | -0.5624 | 0.00711 | -0.103 | -79.0999
-9 | -0.5112 | 0.00682 | -0.1019 | -74.956
-8.5 | -0.458 | 0.00665 | -0.1012 | -68.8722
-8 | -0.4047 | 0.00649 | -0.1005 | -62.3575
-7.5 | -0.3509 | 0.00628 | -0.0999 | -55.8758
-7 | -0.2971 | 0.00616 | -0.0993 | -48.2305
-6.5 | -0.2429 | 0.00605 | -0.0988 | -40.1488
-5.5 | -0.1343 | 0.00583 | -0.0979 | -23.036
-5 | -0.0797 | 0.00571 | -0.0974 | -13.958
-4.5 | -0.0254 | 0.00564 | -0.097 | -4.5035
-4 | 0.0286 | 0.00561 | -0.0964 | 5.098
-3.5 | 0.0832 | 0.00555 | -0.096 | 14.991
-3 | 0.1372 | 0.00551 | -0.0955 | 24.9002
-2.5 | 0.1907 | 0.00547 | -0.0949 | 34.8629
-2 | 0.2449 | 0.00541 | -0.0945 | 45.268
-1.5 | 0.2984 | 0.00541 | -0.0939 | 55.1571
-0.5 | 0.4055 | 0.00539 | -0.0928 | 75.2319
0 | 0.4577 | 0.0054 | -0.0919 | 84.7593
0.5 | 0.5112 | 0.00539 | -0.0914 | 94.8423
1 | 0.5612 | 0.0053 | -0.0901 | 105.8868
1.5 | 0.6142 | 0.00532 | -0.0895 | 115.4511
2 | 0.6652 | 0.00536 | -0.0885 | 124.1045
2.5 | 0.7166 | 0.00539 | -0.0876 | 132.9499
3 | 0.7636 | 0.00532 | -0.0858 | 143.5338
3.5 | 0.8113 | 0.00542 | -0.0842 | 149.6863
4 | 0.8538 | 0.00562 | -0.0815 | 151.9217
4.5 | 0.896 | 0.00578 | -0.0787 | 155.0173
5 | 0.9323 | 0.00609 | -0.0747 | 153.087
5.5 | 0.9538 | 0.00659 | -0.0675 | 144.7344
6 | 0.9656 | 0.00754 | -0.0585 | 128.0637
6.5 | 0.9703 | 0.00873 | -0.0483 | 111.1455
7 | 1.0068 | 0.00909 | -0.0447 | 110.7591
7.5 | 1.0449 | 0.00942 | -0.0415 | 110.9236
8 | 1.0814 | 0.00978 | -0.0381 | 110.5726
8.5 | 1.1195 | 0.01013 | -0.0352 | 110.5133
9 | 1.155 | 0.01054 | -0.0318 | 109.5825
9.5 | 1.19 | 0.01102 | -0.0285 | 107.9855
10 | 1.2259 | 0.01149 | -0.0255 | 106.6928
10.5 | 1.2603 | 0.01203 | -0.0224 | 104.7631
11 | 1.2925 | 0.01271 | -0.0191 | 101.6916
11.5 | 1.3262 | 0.0134 | -0.0163 | 98.9701
12 | 1.3599 | 0.01417 | -0.0137 | 95.9704
12.5 | 1.3936 | 0.01503 | -0.0114 | 92.7212
13 | 1.4269 | 0.01605 | -0.0095 | 88.9034
13.5 | 1.4583 | 0.01737 | -0.0077 | 83.9551
14 | 1.4935 | 0.01871 | -0.0069 | 79.8236
14.5 | 1.5326 | 0.0201 | -0.0071 | 76.2488
15 | 1.5735 | 0.02179 | -0.0083 | 72.212
15.5 | 1.6321 | 0.02386 | -0.014 | 68.4032
16 | 1.6612 | 0.02602 | -0.0137 | 63.8432
16.5 | 1.6852 | 0.02849 | -0.0129 | 59.1506
17 | 1.7036 | 0.03089 | -0.0118 | 55.1505
17.5 | 1.7327 | 0.03498 | -0.0148 | 49.534
18 | 1.7528 | 0.03852 | -0.0152 | 45.5036
18.5 | 1.7646 | 0.04293 | -0.0155 | 41.1041
19 | 1.7733 | 0.0473 | -0.0152 | 37.4905
19.5 | 1.7793 | 0.05209 | -0.0152 | 34.1582
20 | 1.7845 | 0.05689 | -0.0151 | 31.3676

## 139. Re 18M Mach 0.10 (1)
BIGFOIL.COM POLAR EXPORT
usa29
USA 29 |  |  |  | Cl Max: | 1.713 | at alpha= | 13 | deg
JavaFoil+Calcfoil stall+Eppler ext transition |  |  |  | L/D Max: | 158.472 | at alpha= | 3.5 | deg
Re: | 18000000 |  |  | Cd Min: | 0.00501 | at alpha= | -3.5 | deg
Mach: | 0.1 |  |  | Cl=0 at alpha= | -4.2119 | deg
|  |  |  | @ Cl=0.1, Cd= | 0.0050175
|  |  |  | @ Cl=0.4, Cd= | 0.00532
|  |  |  | @ Cl=0.6, Cd= | 0.0059287
alpha (deg) | Cl | Cd | Cm | Cl/Cd
-19.5 | -0.661 | 0.15112 | -0.034 | -4.374
-19 | -0.68 | 0.14121 | -0.034 | -4.812
-18.5 | -0.695 | 0.13612 | -0.034 | -5.104
-18 | -0.711 | 0.12659 | -0.036 | -5.62
-17.5 | -0.726 | 0.11669 | -0.037 | -6.221
-17 | -0.736 | 0.1127 | -0.037 | -6.529
-16.5 | -0.745 | 0.10559 | -0.038 | -7.053
-16 | -0.751 | 0.09935 | -0.039 | -7.555
-15.5 | -0.766 | 0.08062 | -0.045 | -9.506
-15 | -0.772 | 0.07018 | -0.047 | -10.996
-14.5 | -0.777 | 0.0583 | -0.05 | -13.333
-14 | -0.774 | 0.05107 | -0.052 | -15.158
-13.5 | -0.761 | 0.04831 | -0.053 | -15.756
-13 | -0.747 | 0.04415 | -0.054 | -16.914
-12.5 | -0.73 | 0.0379 | -0.056 | -19.251
-12 | -0.7 | 0.0351 | -0.057 | -19.929
-11.5 | -0.667 | 0.03306 | -0.058 | -20.171
-11 | -0.634 | 0.02973 | -0.059 | -21.316
-10.5 | -0.596 | 0.02836 | -0.06 | -21.008
-10 | -0.627 | 0.00831 | -0.072 | -75.386
-9.5 | -0.58 | 0.00711 | -0.073 | -81.603
-9 | -0.532 | 0.00683 | -0.074 | -77.88
-8.5 | -0.481 | 0.00646 | -0.075 | -74.452
-8 | -0.429 | 0.00628 | -0.076 | -68.316
-7.5 | -0.376 | 0.00613 | -0.077 | -61.329
-7 | -0.321 | 0.00527 | -0.078 | -60.931
-6.5 | -0.266 | 0.00577 | -0.079 | -46.049
-6 | -0.209 | 0.00524 | -0.08 | -39.878
-5.5 | -0.151 | 0.0052 | -0.081 | -29.108
-5 | -0.093 | 0.00516 | -0.082 | -18.056
-4.5 | -0.034 | 0.00551 | -0.083 | -6.219
-4 | 0.025 | 0.00549 | -0.084 | 4.551
-3.5 | 0.085 | 0.00501 | -0.085 | 16.888
-3 | 0.145 | 0.00504 | -0.086 | 28.659
-2.5 | 0.205 | 0.00548 | -0.087 | 37.35
-2 | 0.265 | 0.0055 | -0.088 | 48.147
-1.5 | 0.325 | 0.00588 | -0.089 | 55.254
-1 | 0.385 | 0.00533 | -0.09 | 72.16
-0.5 | 0.445 | 0.00529 | -0.091 | 84
0 | 0.507 | 0.00525 | -0.092 | 96.67
0.5 | 0.568 | 0.00579 | -0.093 | 97.971
1 | 0.628 | 0.00605 | -0.095 | 103.754
1.5 | 0.687 | 0.00594 | -0.096 | 115.683
2 | 0.747 | 0.00613 | -0.097 | 122.006
2.5 | 0.807 | 0.00644 | -0.098 | 125.327
3 | 0.867 | 0.00555 | -0.099 | 156.084
3.5 | 0.926 | 0.00584 | -0.1 | 158.472
4 | 0.985 | 0.00688 | -0.101 | 143.137
4.5 | 1.045 | 0.00697 | -0.102 | 149.965
5 | 1.104 | 0.00784 | -0.103 | 140.846
5.5 | 1.163 | 0.00803 | -0.104 | 144.729
6 | 1.221 | 0.00832 | -0.105 | 146.793
6.5 | 1.278 | 0.00861 | -0.107 | 148.545
7 | 1.334 | 0.00884 | -0.108 | 150.858
7.5 | 1.389 | 0.00919 | -0.109 | 151.127
8 | 1.443 | 0.00948 | -0.11 | 152.176
8.5 | 1.496 | 0.01002 | -0.111 | 149.25
9 | 1.543 | 0.01033 | -0.112 | 149.332
9.5 | 1.586 | 0.0105 | -0.113 | 151.047
10 | 1.625 | 0.01116 | -0.114 | 145.636
10.5 | 1.66 | 0.01173 | -0.115 | 141.447
11 | 1.67 | 0.01453 | -0.115 | 114.963
11.5 | 1.691 | 0.01538 | -0.116 | 109.916
12 | 1.705 | 0.01607 | -0.117 | 106.118
12.5 | 1.712 | 0.0172 | -0.117 | 99.508
13 | 1.713 | 0.01817 | -0.118 | 94.28
13.5 | 1.71 | 0.01901 | -0.119 | 89.99
14 | 1.7 | 0.02015 | -0.12 | 84.356
14.5 | 1.684 | 0.02148 | -0.12 | 78.397
15 | 1.661 | 0.02339 | -0.121 | 71.011
15.5 | 1.635 | 0.02441 | -0.122 | 66.982
16 | 1.6 | 0.02625 | -0.122 | 60.936
16.5 | 1.564 | 0.02797 | -0.122 | 55.902
17 | 1.522 | 0.03 | -0.123 | 50.73
17.5 | 1.481 | 0.03141 | -0.124 | 47.136
18 | 1.43 | 0.03464 | -0.124 | 41.299

## 140. Re 18M Mach 0.10 (2)
BIGFOIL.COM POLAR EXPORT
usa29
USA 29 |  |  |  | Cl Max: | 1.7718 | at alpha= | 20 | deg
XFOIL ncrit=9 |  |  |  | L/D Max: | 155.813 | at alpha= | 4.5 | deg
Re: | 18000000 |  |  | Cd Min: | 0.17107 | at alpha= | -20 | deg
Mach: | 0.1 |  |  | Cl=0 at alpha= | -4.261 | deg
|  |  |  | @ Cl=0.1, Cd= | 0.0055478
|  |  |  | @ Cl=0.4, Cd= | 0.0053914
|  |  |  | @ Cl=0.6, Cd= | 0.0053236
alpha (deg) | Cl | Cd | Cm | Cl/Cd
-20 | -0.5546 | 0.17107 | -0.0352 | -3.2419
-19.5 | -0.5658 | 0.15854 | -0.0428 | -3.5688
-19 | -1.4205 | 0.02805 | -0.1292 | -50.6417
-18.5 | -1.3837 | 0.02266 | -0.1334 | -61.0635
-18 | -1.3393 | 0.02007 | -0.1348 | -66.7314
-17.5 | -1.2367 | 0.01763 | -0.1471 | -70.1475
-17 | -1.2009 | 0.01576 | -0.1455 | -76.1992
-16.5 | -1.1765 | 0.01466 | -0.1402 | -80.2524
-16 | -1.1424 | 0.01394 | -0.1363 | -81.9512
-15.5 | -1.1105 | 0.01314 | -0.1319 | -84.5129
-15 | -1.0728 | 0.0125 | -0.1284 | -85.824
-14.5 | -1.0318 | 0.01187 | -0.1255 | -86.925
-14 | -0.9892 | 0.01124 | -0.1228 | -88.0071
-13.5 | -0.947 | 0.0105 | -0.1201 | -90.1905
-13 | -0.9012 | 0.00996 | -0.1179 | -90.4819
-12.5 | -0.8536 | 0.00948 | -0.116 | -90.0422
-12 | -0.8068 | 0.00894 | -0.114 | -90.2461
-11.5 | -0.7584 | 0.00853 | -0.1122 | -88.9097
-11 | -0.7115 | 0.0081 | -0.1101 | -87.8395
-10.5 | -0.6654 | 0.00785 | -0.1078 | -84.7643
-10 | -0.6181 | 0.00751 | -0.1057 | -82.3036
-9.5 | -0.5678 | 0.00716 | -0.1043 | -79.3017
-9 | -0.5161 | 0.00687 | -0.1031 | -75.1237
-8.5 | -0.4624 | 0.00669 | -0.1023 | -69.1181
-8 | -0.4085 | 0.00653 | -0.1016 | -62.5574
-7.5 | -0.3541 | 0.00632 | -0.1009 | -56.0285
-7 | -0.2999 | 0.00618 | -0.1002 | -48.5275
-6.5 | -0.2452 | 0.00607 | -0.0997 | -40.3954
-6 | -0.1899 | 0.00597 | -0.0992 | -31.809
-5.5 | -0.1356 | 0.00585 | -0.0986 | -23.1795
-5 | -0.0807 | 0.00572 | -0.0981 | -14.1084
-4.5 | -0.026 | 0.00565 | -0.0976 | -4.6018
-4 | 0.0284 | 0.00562 | -0.097 | 5.0534
-3.5 | 0.0834 | 0.00556 | -0.0966 | 15
-3 | 0.1378 | 0.00552 | -0.0961 | 24.9638
-2.5 | 0.1916 | 0.00548 | -0.0954 | 34.9635
-2 | 0.2461 | 0.00542 | -0.0949 | 45.4059
-1.5 | 0.2999 | 0.00541 | -0.0943 | 55.4344
-0.5 | 0.4076 | 0.00539 | -0.0932 | 75.6215
0 | 0.46 | 0.0054 | -0.0923 | 85.1852
0.5 | 0.5137 | 0.00539 | -0.0918 | 95.3061
1 | 0.564 | 0.00531 | -0.0905 | 106.2147
1.5 | 0.6171 | 0.00533 | -0.0898 | 115.7786
2 | 0.6685 | 0.00537 | -0.0888 | 124.4879
2.5 | 0.7201 | 0.0054 | -0.0879 | 133.3519
3 | 0.7673 | 0.00532 | -0.086 | 144.2293
3.5 | 0.8151 | 0.00543 | -0.0843 | 150.1105
4 | 0.8576 | 0.00563 | -0.0815 | 152.3268
4.5 | 0.9006 | 0.00578 | -0.0788 | 155.8131
5 | 0.9339 | 0.00607 | -0.0741 | 153.855
6 | 0.9685 | 0.00756 | -0.058 | 128.1085
6.5 | 0.9722 | 0.00878 | -0.0476 | 110.7289
7 | 1.0083 | 0.00914 | -0.0438 | 110.3173
7.5 | 1.047 | 0.00948 | -0.0407 | 110.443
8 | 1.0834 | 0.00985 | -0.0372 | 109.9898
8.5 | 1.1211 | 0.01022 | -0.034 | 109.6967
9 | 1.1576 | 0.01065 | -0.0308 | 108.6948
9.5 | 1.1921 | 0.01115 | -0.0273 | 106.9148
10 | 1.2284 | 0.01164 | -0.0243 | 105.5326
10.5 | 1.2637 | 0.0122 | -0.0213 | 103.582
11 | 1.2958 | 0.01292 | -0.018 | 100.2941
11.5 | 1.3292 | 0.01367 | -0.0151 | 97.2348
12 | 1.363 | 0.0145 | -0.0125 | 94
12.5 | 1.3972 | 0.01541 | -0.0103 | 90.6684
13 | 1.4311 | 0.01652 | -0.0084 | 86.6283
14.5 | 1.5399 | 0.02088 | -0.0068 | 73.75
15 | 1.6016 | 0.0228 | -0.0126 | 70.2456
15.5 | 1.6356 | 0.02494 | -0.013 | 65.5814
16 | 1.6626 | 0.02724 | -0.0122 | 61.0352
16.5 | 1.6841 | 0.02999 | -0.0112 | 56.1554
17.5 | 1.724 | 0.037 | -0.0122 | 46.5946
18 | 1.7435 | 0.04087 | -0.0129 | 42.6597
18.5 | 1.7544 | 0.04566 | -0.0135 | 38.4231
19 | 1.7632 | 0.05016 | -0.0133 | 35.1515
19.5 | 1.7672 | 0.05536 | -0.0134 | 31.922
20 | 1.7718 | 0.06037 | -0.0135 | 29.349

## 141. Re 18M Mach 0.25 (1)
BIGFOIL.COM POLAR EXPORT
usa29
USA 29 |  |  |  | Cl Max: | 1.688 | at alpha= | 12 | deg
JavaFoil+Calcfoil stall+Eppler ext transition |  |  |  | L/D Max: | 159.563 | at alpha= | 3.5 | deg
Re: | 18000000 |  |  | Cd Min: | 0.00498 | at alpha= | -3 | deg
Mach: | 0.25 |  |  | Cl=0 at alpha= | -4.2131 | deg
|  |  |  | @ Cl=0.1, Cd= | 0.005397
|  |  |  | @ Cl=0.4, Cd= | 0.0053844
|  |  |  | @ Cl=0.6, Cd= | 0.0055584
alpha (deg) | Cl | Cd | Cm | Cl/Cd
-18 | -0.425 | 0.15886 | -0.032 | -2.678
-17.5 | -0.472 | 0.1479 | -0.033 | -3.193
-17 | -0.515 | 0.1362 | -0.034 | -3.781
-16.5 | -0.553 | 0.12649 | -0.034 | -4.374
-16 | -0.587 | 0.11721 | -0.035 | -5.009
-15.5 | -0.617 | 0.10857 | -0.037 | -5.684
-15 | -0.642 | 0.09914 | -0.039 | -6.474
-14.5 | -0.662 | 0.08786 | -0.042 | -7.531
-14 | -0.684 | 0.07195 | -0.047 | -9.5
-13.5 | -0.694 | 0.06266 | -0.05 | -11.072
-13 | -0.699 | 0.05383 | -0.052 | -12.979
-12.5 | -0.693 | 0.04649 | -0.055 | -14.915
-12 | -0.674 | 0.04163 | -0.056 | -16.181
-11.5 | -0.648 | 0.03807 | -0.058 | -17.035
-11 | -0.62 | 0.03538 | -0.059 | -17.513
-10.5 | -0.59 | 0.03109 | -0.06 | -18.97
-10 | -0.553 | 0.03012 | -0.061 | -18.372
-9.5 | -0.583 | 0.00752 | -0.075 | -77.612
-9 | -0.537 | 0.0072 | -0.076 | -74.495
-8.5 | -0.487 | 0.0068 | -0.077 | -71.704
-8 | -0.436 | 0.00648 | -0.078 | -67.313
-7.5 | -0.383 | 0.0062 | -0.079 | -61.706
-7 | -0.328 | 0.0061 | -0.08 | -53.7
-6.5 | -0.271 | 0.0058 | -0.081 | -46.818
-6 | -0.214 | 0.00569 | -0.082 | -37.584
-5.5 | -0.155 | 0.00525 | -0.083 | -29.529
-5 | -0.095 | 0.00513 | -0.084 | -18.606
-4.5 | -0.035 | 0.00513 | -0.085 | -6.853
-4 | 0.026 | 0.00554 | -0.086 | 4.632
-3.5 | 0.087 | 0.00551 | -0.087 | 15.753
-3 | 0.148 | 0.00498 | -0.088 | 29.793
-2.5 | 0.21 | 0.00553 | -0.089 | 38.019
-2 | 0.272 | 0.00555 | -0.091 | 48.98
-1.5 | 0.334 | 0.00592 | -0.092 | 56.356
-1 | 0.395 | 0.00539 | -0.093 | 73.355
-0.5 | 0.457 | 0.00532 | -0.094 | 85.791
0 | 0.521 | 0.00533 | -0.095 | 97.803
0.5 | 0.583 | 0.00535 | -0.096 | 109.028
1 | 0.645 | 0.00611 | -0.097 | 105.57
1.5 | 0.706 | 0.0061 | -0.098 | 115.707
2 | 0.768 | 0.00629 | -0.099 | 121.982
2.5 | 0.829 | 0.00653 | -0.1 | 126.918
3 | 0.89 | 0.00561 | -0.102 | 158.608
3.5 | 0.951 | 0.00596 | -0.103 | 159.563
4 | 1.012 | 0.00701 | -0.104 | 144.382
4.5 | 1.073 | 0.00779 | -0.105 | 137.693
5 | 1.133 | 0.00806 | -0.106 | 140.642
5.5 | 1.194 | 0.0083 | -0.107 | 143.851
6 | 1.254 | 0.00854 | -0.108 | 146.882
6.5 | 1.312 | 0.00889 | -0.109 | 147.593
7 | 1.369 | 0.00917 | -0.111 | 149.404
7.5 | 1.425 | 0.00957 | -0.112 | 148.972
8 | 1.48 | 0.00989 | -0.113 | 149.577
8.5 | 1.533 | 0.01048 | -0.114 | 146.322
9 | 1.579 | 0.0106 | -0.115 | 148.89
9.5 | 1.62 | 0.01106 | -0.116 | 146.43
10 | 1.638 | 0.01394 | -0.116 | 117.54
10.5 | 1.662 | 0.01491 | -0.117 | 111.456
11 | 1.679 | 0.01569 | -0.118 | 106.987
11.5 | 1.687 | 0.01688 | -0.118 | 99.946
12 | 1.688 | 0.01796 | -0.119 | 93.936
12.5 | 1.679 | 0.01915 | -0.12 | 87.672
13 | 1.66 | 0.02049 | -0.121 | 81.019
13.5 | 1.632 | 0.02133 | -0.121 | 76.515
14 | 1.593 | 0.02324 | -0.122 | 68.551
14.5 | 1.541 | 0.02559 | -0.122 | 60.22
15 | 1.484 | 0.02685 | -0.123 | 55.28
15.5 | 1.415 | 0.02913 | -0.124 | 48.557
16 | 1.337 | 0.03133 | -0.124 | 42.666
16.5 | 1.252 | 0.03395 | -0.124 | 36.882
17 | 1.159 | 0.03743 | -0.124 | 30.967

## 142. Re 18M Mach 0.25 (2)
BIGFOIL.COM POLAR EXPORT
usa29
USA 29 |  |  |  | Cl Max: | 1.7002 | at alpha= | 17.5 | deg
XFOIL ncrit=9 |  |  |  | L/D Max: | 158.221 | at alpha= | 4.5 | deg
Re: | 18000000 |  |  | Cd Min: | 0.1834 | at alpha= | -20 | deg
Mach: | 0.25 |  |  | Cl=0 at alpha= | -4.2398 | deg
|  |  |  | @ Cl=0.1, Cd= | 0.0055958
|  |  |  | @ Cl=0.4, Cd= | 0.0054467
|  |  |  | @ Cl=0.6, Cd= | 0.0053838
alpha (deg) | Cl | Cd | Cm | Cl/Cd
-20 | -0.5202 | 0.1834 | -0.0331 | -2.8364
-19.5 | -0.5054 | 0.1761 | -0.0385 | -2.87
-19 | -0.5042 | 0.16518 | -0.0457 | -3.0524
-18.5 | -0.4862 | 0.15823 | -0.0513 | -3.0727
-18 | -0.4956 | 0.14592 | -0.0592 | -3.3964
-17.5 | -0.4959 | 0.13973 | -0.0603 | -3.549
-17 | -0.8432 | 0.07906 | -0.1014 | -10.6653
-16.5 | -1.0138 | 0.05128 | -0.1266 | -19.7699
-16 | -1.1279 | 0.02164 | -0.1661 | -52.1211
-15.5 | -1.1092 | 0.01818 | -0.1618 | -61.0121
-15 | -1.0894 | 0.01642 | -0.155 | -66.3459
-14.5 | -1.0631 | 0.01483 | -0.1487 | -71.6858
-14 | -1.0284 | 0.01352 | -0.1434 | -76.0651
-13.5 | -0.9853 | 0.01256 | -0.1391 | -78.4475
-13 | -0.9395 | 0.01173 | -0.1352 | -80.0938
-12.5 | -0.8929 | 0.01089 | -0.1314 | -81.9927
-12 | -0.8459 | 0.0101 | -0.1278 | -83.7525
-11.5 | -0.7953 | 0.00954 | -0.1247 | -83.3648
-11 | -0.7477 | 0.00892 | -0.1212 | -83.8229
-10.5 | -0.699 | 0.0086 | -0.1179 | -81.2791
-10 | -0.6495 | 0.00812 | -0.1149 | -79.9877
-9.5 | -0.5973 | 0.00764 | -0.1125 | -78.1806
-9 | -0.5432 | 0.00723 | -0.1105 | -75.1314
-8.5 | -0.4875 | 0.0069 | -0.1089 | -70.6522
-8 | -0.4304 | 0.00671 | -0.1075 | -64.1431
-7.5 | -0.3728 | 0.00651 | -0.1064 | -57.2657
-7 | -0.3157 | 0.00631 | -0.1053 | -50.0317
-6.5 | -0.2586 | 0.00618 | -0.1043 | -41.8447
-6 | -0.2006 | 0.00606 | -0.1035 | -33.1023
-5.5 | -0.1434 | 0.00595 | -0.1027 | -24.1008
-5 | -0.0864 | 0.00582 | -0.1019 | -14.8454
-4.5 | -0.0294 | 0.00571 | -0.1011 | -5.1489
-4 | 0.0271 | 0.00566 | -0.1004 | 4.788
-3.5 | 0.0839 | 0.00561 | -0.0997 | 14.9554
-3 | 0.1404 | 0.00556 | -0.099 | 25.2518
-2.5 | 0.1962 | 0.00553 | -0.0982 | 35.4792
-2 | 0.252 | 0.00547 | -0.0975 | 46.0695
-1.5 | 0.3079 | 0.00545 | -0.0968 | 56.4954
-1 | 0.3628 | 0.00546 | -0.096 | 66.4469
-0.5 | 0.4187 | 0.00544 | -0.0954 | 76.9669
0 | 0.4727 | 0.00544 | -0.0944 | 86.8934
0.5 | 0.5274 | 0.00544 | -0.0936 | 96.9485
1 | 0.5799 | 0.00538 | -0.0924 | 107.7881
1.5 | 0.6329 | 0.00539 | -0.0912 | 117.4212
2 | 0.6864 | 0.00542 | -0.0902 | 126.6421
2.5 | 0.7384 | 0.00546 | -0.0889 | 135.2381
3 | 0.7871 | 0.00538 | -0.0869 | 146.3011
3.5 | 0.8353 | 0.00548 | -0.0848 | 152.427
4 | 0.8789 | 0.00566 | -0.0817 | 155.2827
4.5 | 0.9161 | 0.00579 | -0.0772 | 158.2211
5 | 0.9468 | 0.00605 | -0.0714 | 156.4959
5.5 | 0.9746 | 0.00661 | -0.065 | 147.4433
6 | 0.982 | 0.00771 | -0.0548 | 127.3671
6.5 | 0.9809 | 0.00908 | -0.0432 | 108.0286
7 | 1.0174 | 0.0095 | -0.0391 | 107.0947
7.5 | 1.0563 | 0.0099 | -0.0356 | 106.697
8 | 1.0946 | 0.01035 | -0.0321 | 105.7585
8.5 | 1.1326 | 0.0108 | -0.0286 | 104.8704
9 | 1.1696 | 0.01135 | -0.025 | 103.0485
9.5 | 1.207 | 0.01194 | -0.0217 | 101.0888
10 | 1.2438 | 0.0126 | -0.0185 | 98.7143
10.5 | 1.2797 | 0.01337 | -0.0153 | 95.7143
11 | 1.3144 | 0.0143 | -0.0122 | 91.9161
11.5 | 1.3497 | 0.01534 | -0.0095 | 87.9857
12 | 1.3861 | 0.01651 | -0.0074 | 83.9552
12.5 | 1.4237 | 0.01779 | -0.0057 | 80.0281
13 | 1.461 | 0.01943 | -0.0047 | 75.193
13.5 | 1.4996 | 0.02132 | -0.0044 | 70.3377
14 | 1.5562 | 0.02354 | -0.0084 | 66.1088
14.5 | 1.5913 | 0.02604 | -0.0085 | 61.1098
15 | 1.6176 | 0.02882 | -0.0074 | 56.1277
15.5 | 1.6408 | 0.03181 | -0.0061 | 51.5813
16 | 1.6532 | 0.03575 | -0.0044 | 46.2434
16.5 | 1.6643 | 0.03993 | -0.0031 | 41.6804
17 | 1.6697 | 0.04467 | -0.0017 | 37.3786
17.5 | 1.7002 | 0.05065 | -0.0078 | 33.5676
18 | 1.6699 | 0.05418 | 0.0017 | 30.8213
18.5 | 1.6807 | 0.06103 | -0.0017 | 27.5389
19 | 1.6872 | 0.06745 | -0.0036 | 25.0141
19.5 | 1.6904 | 0.07403 | -0.0053 | 22.834
20 | 1.6865 | 0.08097 | -0.0064 | 20.8287

## 143. Re 18M Mach 0.50 (1)
BIGFOIL.COM POLAR EXPORT
usa29
USA 29 |  |  |  | Cl Max: | 1.664 | at alpha= | 9 | deg
JavaFoil+Calcfoil stall+Eppler ext transition |  |  |  | L/D Max: | 168.439 | at alpha= | 3 | deg
Re: | 18000000 |  |  | Cd Min: | 0.00496 | at alpha= | -3 | deg
Mach: | 0.5 |  |  | Cl=0 at alpha= | -4.209 | deg
|  |  |  | @ Cl=0.1, Cd= | 0.0056578
|  |  |  | @ Cl=0.4, Cd= | 0.0059554
|  |  |  | @ Cl=0.6, Cd= | 0.00538
alpha (deg) | Cl | Cd | Cm | Cl/Cd
-20 | -0.874 | 0.16879 | -0.041 | -5.18
-19.5 | -0.847 | 0.16088 | -0.041 | -5.267
-19 | -0.82 | 0.15527 | -0.041 | -5.282
-18.5 | -0.793 | 0.15241 | -0.042 | -5.202
-18 | -0.765 | 0.1481 | -0.042 | -5.168
-17.5 | -0.738 | 0.13935 | -0.042 | -5.294
-17 | -0.715 | 0.11898 | -0.045 | -6.009
-16.5 | -0.69 | 0.10748 | -0.046 | -6.421
-16 | -0.666 | 0.09926 | -0.048 | -6.705
-15.5 | -0.632 | 0.10303 | -0.046 | -6.135
-15 | -0.604 | 0.09936 | -0.046 | -6.083
-14.5 | -0.576 | 0.09498 | -0.046 | -6.066
-14 | -0.548 | 0.09244 | -0.046 | -5.924
-13.5 | -0.522 | 0.08207 | -0.048 | -6.358
-13 | -0.493 | 0.07903 | -0.047 | -6.236
-12.5 | -0.461 | 0.07997 | -0.043 | -5.764
-12 | -0.433 | 0.07684 | -0.043 | -5.64
-11.5 | -0.406 | 0.07317 | -0.044 | -5.546
-11 | -0.378 | 0.07022 | -0.044 | -5.385
-10.5 | -0.35 | 0.07139 | -0.044 | -4.908
-10 | -0.323 | 0.07018 | -0.045 | -4.598
-9.5 | -0.295 | 0.06257 | -0.046 | -4.716
-9 | -0.268 | 0.05635 | -0.047 | -4.748
-8.5 | -0.242 | 0.04852 | -0.054 | -4.994
-8 | -0.348 | 0.02957 | -0.069 | -11.765
-7.5 | -0.334 | 0.02471 | -0.073 | -13.519
-7 | -0.3 | 0.02147 | -0.075 | -13.967
-6.5 | -0.255 | 0.02014 | -0.076 | -12.65
-6 | -0.23 | 0.00623 | -0.092 | -36.958
-5.5 | -0.169 | 0.00619 | -0.093 | -27.255
-5 | -0.105 | 0.00537 | -0.094 | -19.519
-4.5 | -0.039 | 0.00515 | -0.095 | -7.538
-4 | 0.028 | 0.00517 | -0.096 | 5.503
-3.5 | 0.097 | 0.00569 | -0.098 | 16.973
-3 | 0.165 | 0.00496 | -0.099 | 33.3
-2.5 | 0.234 | 0.00498 | -0.1 | 47.057
-2 | 0.303 | 0.00576 | -0.101 | 52.655
-1.5 | 0.372 | 0.00628 | -0.102 | 59.314
-1 | 0.441 | 0.00548 | -0.104 | 80.56
-0.5 | 0.51 | 0.00544 | -0.105 | 93.792
0 | 0.582 | 0.00538 | -0.106 | 108.302
0.5 | 0.651 | 0.00538 | -0.107 | 120.975
1 | 0.72 | 0.00662 | -0.108 | 108.691
1.5 | 0.788 | 0.00693 | -0.11 | 113.722
2 | 0.857 | 0.00679 | -0.111 | 126.255
2.5 | 0.925 | 0.00722 | -0.112 | 128.12
3 | 0.993 | 0.0059 | -0.114 | 168.439
3.5 | 1.061 | 0.00633 | -0.115 | 167.747
4 | 1.129 | 0.00786 | -0.116 | 143.536
4.5 | 1.196 | 0.00864 | -0.117 | 138.442
5 | 1.263 | 0.00897 | -0.119 | 140.795
5.5 | 1.329 | 0.00933 | -0.12 | 142.423
6 | 1.396 | 0.00982 | -0.121 | 142.081
6.5 | 1.459 | 0.0103 | -0.122 | 141.55
7 | 1.501 | 0.01343 | -0.122 | 111.801
7.5 | 1.553 | 0.01419 | -0.123 | 109.452
8 | 1.601 | 0.01522 | -0.124 | 105.21
8.5 | 1.645 | 0.01604 | -0.125 | 102.512
9 | 1.664 | 0.0172 | -0.126 | 96.715
9.5 | 1.653 | 0.01898 | -0.126 | 87.069
10 | 1.59 | 0.02123 | -0.127 | 74.886
10.5 | 1.341 | 0.02441 | -0.127 | 54.938
11 | 0.839 | 0.07475 | -0.063 | 11.218
11.5 | 1.021 | 0.03191 | -0.127 | 31.998
12 | 0.892 | 0.08642 | -0.064 | 10.321
12.5 | 1.09 | 0.03023 | -0.131 | 36.062
13 | 1.117 | 0.03288 | -0.131 | 33.962
13.5 | 1.143 | 0.03653 | -0.131 | 31.288
14 | 1.168 | 0.04066 | -0.132 | 28.721

## 144. Re 18M Mach 0.50 (2)
BIGFOIL.COM POLAR EXPORT
usa29
USA 29 |  |  |  | Cl Max: | 1.4689 | at alpha= | 12.5 | deg
XFOIL ncrit=9 |  |  |  | L/D Max: | 158.283 | at alpha= | 4.5 | deg
Re: | 18000000 |  |  | Cd Min: | 0.13077 | at alpha= | 17.5 | deg
Mach: | 0.5 |  |  | Cl=0 at alpha= | -4.1138 | deg
|  |  |  | @ Cl=0.1, Cd= | 0.0058458
|  |  |  | @ Cl=0.4, Cd= | 0.0056501
|  |  |  | @ Cl=0.6, Cd= | 0.0056711
alpha (deg) | Cl | Cd | Cm | Cl/Cd
-8.5 | -0.6018 | 0.00988 | -0.1508 | -60.9109
-7.5 | -0.4761 | 0.00749 | -0.1361 | -63.5648
-7 | -0.4018 | 0.00719 | -0.1319 | -55.8832
-6.5 | -0.3292 | 0.00687 | -0.1282 | -47.9185
-6 | -0.2582 | 0.00666 | -0.1249 | -38.7688
-5.5 | -0.1882 | 0.00644 | -0.1221 | -29.2236
-5 | -0.1188 | 0.00627 | -0.1197 | -18.9474
-4.5 | -0.0516 | 0.00611 | -0.1173 | -8.4452
-4 | 0.0152 | 0.00597 | -0.1152 | 2.5461
-3.5 | 0.0817 | 0.00586 | -0.1134 | 13.942
-3 | 0.1462 | 0.00581 | -0.1116 | 25.1635
-2.5 | 0.2106 | 0.00576 | -0.1099 | 36.5625
-2 | 0.2744 | 0.00572 | -0.1083 | 47.972
-1.5 | 0.3361 | 0.00569 | -0.1065 | 59.0685
-1 | 0.3985 | 0.00565 | -0.105 | 70.531
0 | 0.5199 | 0.00566 | -0.1016 | 91.8551
0.5 | 0.5786 | 0.00566 | -0.0995 | 102.2261
1 | 0.6363 | 0.00569 | -0.0973 | 111.8278
1.5 | 0.6866 | 0.00567 | -0.0935 | 121.0935
2 | 0.7347 | 0.00562 | -0.0892 | 130.7295
2.5 | 0.7889 | 0.00569 | -0.0862 | 138.6467
3 | 0.8406 | 0.00579 | -0.0827 | 145.1813
3.5 | 0.8911 | 0.00581 | -0.0789 | 153.3735
4 | 0.9386 | 0.00598 | -0.0745 | 156.9565
4.5 | 0.9861 | 0.00623 | -0.0701 | 158.2825
5.5 | 1.0645 | 0.00698 | -0.0581 | 152.5072
6 | 1.0608 | 0.00848 | -0.0448 | 125.0943
7 | 1.0662 | 0.01211 | -0.0231 | 88.0429
7.5 | 1.1106 | 0.01302 | -0.0194 | 85.2995
8 | 1.1545 | 0.01411 | -0.0158 | 81.8214
8.5 | 1.1987 | 0.01535 | -0.0125 | 78.0912
9 | 1.2437 | 0.0168 | -0.0097 | 74.0298
9.5 | 1.2892 | 0.01845 | -0.0072 | 69.8753
10 | 1.3312 | 0.02055 | -0.0049 | 64.7786
10.5 | 1.3719 | 0.02295 | -0.0027 | 59.7778
11 | 1.4134 | 0.02602 | -0.0018 | 54.3198
11.5 | 1.4487 | 0.03007 | -0.0017 | 48.1776
12 | 1.4639 | 0.03492 | 0.0005 | 41.9215
12.5 | 1.4689 | 0.04032 | 0.0032 | 36.4311
13 | 1.4468 | 0.04779 | 0.006 | 30.2741
13.5 | 1.4172 | 0.05608 | 0.0082 | 25.271
14 | 1.3893 | 0.06455 | 0.0096 | 21.5229
14.5 | 1.3507 | 0.07411 | 0.0104 | 18.2256
15 | 1.3181 | 0.08345 | 0.0107 | 15.7951
15.5 | 1.2827 | 0.09311 | 0.0107 | 13.7762
16 | 1.2568 | 0.10179 | 0.0111 | 12.347
16.5 | 1.232 | 0.11074 | 0.0109 | 11.1252
17 | 1.2052 | 0.12042 | 0.0096 | 10.0083
17.5 | 1.1813 | 0.13077 | 0.0066 | 9.0334

## 145. Re 20M Mach 0.00 (1)
BIGFOIL.COM POLAR EXPORT
usa29
USA 29 |  |  |  | Cl Max: | 1.721 | at alpha= | 13 | deg
JavaFoil+Calcfoil stall+Eppler ext transition |  |  |  | L/D Max: | 168.34 | at alpha= | 4 | deg
Re: | 20000000 |  |  | Cd Min: | 0.00493 | at alpha= | -3.5 | deg
Mach: | 0 |  |  | Cl=0 at alpha= | -4.2119 | deg
|  |  |  | @ Cl=0.1, Cd= | 0.0049353
|  |  |  | @ Cl=0.4, Cd= | 0.0052314
|  |  |  | @ Cl=0.6, Cd= | 0.0060752
alpha (deg) | Cl | Cd | Cm | Cl/Cd
-19.5 | -0.704 | 0.14307 | -0.034 | -4.919
-19 | -0.718 | 0.13744 | -0.035 | -5.224
-18.5 | -0.731 | 0.12997 | -0.035 | -5.625
-18 | -0.744 | 0.12232 | -0.037 | -6.08
-17.5 | -0.754 | 0.11378 | -0.037 | -6.628
-17 | -0.761 | 0.1103 | -0.038 | -6.898
-16.5 | -0.769 | 0.10068 | -0.04 | -7.635
-16 | -0.771 | 0.09489 | -0.04 | -8.13
-15.5 | -0.777 | 0.08404 | -0.043 | -9.245
-15 | -0.788 | 0.06644 | -0.048 | -11.862
-14.5 | -0.79 | 0.05601 | -0.05 | -14.099
-14 | -0.785 | 0.04872 | -0.052 | -16.107
-13.5 | -0.77 | 0.04589 | -0.053 | -16.783
-13 | -0.753 | 0.04214 | -0.054 | -17.877
-12.5 | -0.733 | 0.03668 | -0.056 | -19.995
-12 | -0.703 | 0.03397 | -0.057 | -20.692
-11.5 | -0.67 | 0.03157 | -0.058 | -21.21
-11 | -0.715 | 0.00698 | -0.07 | -102.428
-10.5 | -0.671 | 0.00679 | -0.071 | -98.845
-10 | -0.626 | 0.00749 | -0.072 | -83.586
-9.5 | -0.579 | 0.00764 | -0.073 | -75.802
-9 | -0.53 | 0.00665 | -0.074 | -79.776
-8.5 | -0.48 | 0.00639 | -0.075 | -75.138
-8 | -0.428 | 0.00609 | -0.075 | -70.254
-7.5 | -0.375 | 0.00595 | -0.076 | -62.993
-7 | -0.32 | 0.00517 | -0.077 | -61.91
-6.5 | -0.265 | 0.00544 | -0.078 | -48.648
-6 | -0.208 | 0.00523 | -0.079 | -39.801
-5.5 | -0.151 | 0.0052 | -0.08 | -28.991
-5 | -0.093 | 0.00504 | -0.081 | -18.369
-4.5 | -0.034 | 0.00544 | -0.082 | -6.277
-4 | 0.025 | 0.00541 | -0.084 | 4.602
-3.5 | 0.084 | 0.00493 | -0.085 | 17.086
-3 | 0.144 | 0.00495 | -0.086 | 29.044
-2.5 | 0.204 | 0.00538 | -0.087 | 37.85
-2 | 0.263 | 0.0054 | -0.088 | 48.79
-1.5 | 0.323 | 0.00579 | -0.089 | 55.821
-1 | 0.383 | 0.00524 | -0.09 | 73.038
-0.5 | 0.442 | 0.00521 | -0.091 | 84.912
0 | 0.505 | 0.00516 | -0.092 | 97.863
0.5 | 0.565 | 0.00601 | -0.093 | 94.019
1 | 0.624 | 0.00612 | -0.094 | 102.036
1.5 | 0.684 | 0.00597 | -0.095 | 114.601
2 | 0.744 | 0.00633 | -0.096 | 117.567
2.5 | 0.803 | 0.0061 | -0.097 | 131.728
3 | 0.862 | 0.00549 | -0.098 | 157.224
3.5 | 0.922 | 0.0064 | -0.1 | 143.893
4 | 0.981 | 0.00583 | -0.101 | 168.34
4.5 | 1.04 | 0.00748 | -0.102 | 138.942
5 | 1.098 | 0.00766 | -0.103 | 143.392
5.5 | 1.157 | 0.00787 | -0.104 | 146.937
6 | 1.215 | 0.00798 | -0.105 | 152.216
6.5 | 1.272 | 0.00839 | -0.106 | 151.702
7 | 1.328 | 0.00863 | -0.107 | 153.917
7.5 | 1.383 | 0.00898 | -0.108 | 153.924
8 | 1.437 | 0.00927 | -0.109 | 155.051
8.5 | 1.489 | 0.00973 | -0.11 | 153.005
9 | 1.537 | 0.01009 | -0.112 | 152.325
9.5 | 1.58 | 0.01025 | -0.113 | 154.176
10 | 1.619 | 0.01067 | -0.114 | 151.702
10.5 | 1.655 | 0.01143 | -0.115 | 144.73
11 | 1.685 | 0.01396 | -0.116 | 120.759
11.5 | 1.691 | 0.01463 | -0.116 | 115.569
12 | 1.707 | 0.01549 | -0.116 | 110.205
12.5 | 1.716 | 0.01653 | -0.117 | 103.833
13 | 1.721 | 0.01749 | -0.118 | 98.39
13.5 | 1.719 | 0.01856 | -0.118 | 92.655
14 | 1.713 | 0.0197 | -0.119 | 86.962
14.5 | 1.701 | 0.02051 | -0.12 | 82.97
15 | 1.683 | 0.02231 | -0.121 | 75.455
15.5 | 1.66 | 0.02384 | -0.121 | 69.659
16 | 1.633 | 0.02496 | -0.121 | 65.409
16.5 | 1.603 | 0.02603 | -0.122 | 61.579
17 | 1.569 | 0.02756 | -0.123 | 56.924
17.5 | 1.529 | 0.02946 | -0.123 | 51.908
18 | 1.483 | 0.03331 | -0.123 | 44.533

## 146. Re 20M Mach 0.00 (2)
BIGFOIL.COM POLAR EXPORT
usa29
USA 29 |  |  |  | Cl Max: | 1.7986 | at alpha= | 20 | deg
XFOIL ncrit=9 |  |  |  | L/D Max: | 154.217 | at alpha= | 4.5 | deg
Re: | 20000000 |  |  | Cd Min: | 0.05498 | at alpha= | 20 | deg
Mach: | 0 |  |  | Cl=0 at alpha= | -4.2596 | deg
|  |  |  | @ Cl=0.1, Cd= | 0.0054735
|  |  |  | @ Cl=0.4, Cd= | 0.0053395
|  |  |  | @ Cl=0.6, Cd= | 0.005262
alpha (deg) | Cl | Cd | Cm | Cl/Cd
-17.5 | -1.2278 | 0.01579 | -0.1437 | -77.7581
-17 | -1.209 | 0.01454 | -0.1379 | -83.1499
-16.5 | -1.1805 | 0.01368 | -0.1334 | -86.2939
-16 | -1.1456 | 0.01309 | -0.1299 | -87.5172
-15.5 | -1.1101 | 0.01243 | -0.1263 | -89.3081
-15 | -1.0702 | 0.01186 | -0.1236 | -90.2361
-14.5 | -1.0284 | 0.01128 | -0.1211 | -91.1702
-14 | -0.9852 | 0.01071 | -0.1189 | -91.9888
-13.5 | -0.9423 | 0.01005 | -0.1166 | -93.7612
-13 | -0.8955 | 0.00958 | -0.1149 | -93.476
-12.5 | -0.8486 | 0.00913 | -0.1131 | -92.9463
-12 | -0.8021 | 0.00865 | -0.1113 | -92.7283
-11.5 | -0.7544 | 0.0083 | -0.1096 | -90.8916
-11 | -0.709 | 0.00796 | -0.1075 | -89.0704
-10.5 | -0.6626 | 0.00771 | -0.1055 | -85.9403
-10 | -0.6144 | 0.00736 | -0.1038 | -83.4783
-9.5 | -0.5643 | 0.00702 | -0.1026 | -80.3846
-9 | -0.5128 | 0.00675 | -0.1016 | -75.9704
-8.5 | -0.4593 | 0.00655 | -0.101 | -70.1221
-8 | -0.4055 | 0.00639 | -0.1004 | -63.4585
-7.5 | -0.3522 | 0.00622 | -0.0997 | -56.6238
-7 | -0.298 | 0.00606 | -0.0992 | -49.1749
-6.5 | -0.2437 | 0.00595 | -0.0987 | -40.958
-6 | -0.1892 | 0.00587 | -0.0982 | -32.2317
-5.5 | -0.1346 | 0.00575 | -0.0978 | -23.4087
-5 | -0.0809 | 0.00565 | -0.0972 | -14.3186
-4.5 | -0.0262 | 0.00557 | -0.0968 | -4.7038
-4 | 0.0283 | 0.00551 | -0.0964 | 5.1361
-3.5 | 0.0821 | 0.00549 | -0.0958 | 14.9545
-2.5 | 0.1907 | 0.00539 | -0.0949 | 35.3803
-2 | 0.2439 | 0.00536 | -0.0943 | 45.5037
-1.5 | 0.2984 | 0.00533 | -0.0939 | 55.985
-0.5 | 0.405 | 0.00534 | -0.0927 | 75.8427
0 | 0.4582 | 0.00532 | -0.092 | 86.1278
0.5 | 0.5106 | 0.00534 | -0.0913 | 95.618
1 | 0.5621 | 0.00524 | -0.0903 | 107.271
1.5 | 0.6137 | 0.00527 | -0.0894 | 116.4516
2 | 0.6659 | 0.0053 | -0.0887 | 125.6415
2.5 | 0.7165 | 0.00535 | -0.0876 | 133.9252
3 | 0.7647 | 0.00528 | -0.086 | 144.8295
3.5 | 0.8101 | 0.00542 | -0.0839 | 149.4649
4 | 0.854 | 0.00562 | -0.0815 | 151.9573
4.5 | 0.896 | 0.00581 | -0.0787 | 154.2169
5 | 0.9312 | 0.00612 | -0.0745 | 152.1569
5.5 | 0.9487 | 0.00668 | -0.0665 | 142.021
6 | 0.9567 | 0.00774 | -0.0567 | 123.6047
6.5 | 0.9729 | 0.00861 | -0.0488 | 112.9965
7 | 1.0104 | 0.00894 | -0.0454 | 113.0201
7.5 | 1.0483 | 0.00925 | -0.0421 | 113.3297
8 | 1.0853 | 0.00961 | -0.0388 | 112.9344
8.5 | 1.1233 | 0.00995 | -0.0358 | 112.8945
9 | 1.1586 | 0.01036 | -0.0324 | 111.834
9.5 | 1.195 | 0.0108 | -0.0293 | 110.6481
10 | 1.2301 | 0.01127 | -0.0261 | 109.1482
10.5 | 1.2648 | 0.0118 | -0.023 | 107.1864
11 | 1.2976 | 0.01245 | -0.0198 | 104.2249
11.5 | 1.3315 | 0.01312 | -0.017 | 101.4863
12 | 1.3648 | 0.01388 | -0.0143 | 98.3285
12.5 | 1.3986 | 0.01471 | -0.012 | 95.0782
13 | 1.4317 | 0.01572 | -0.0099 | 91.0751
13.5 | 1.4648 | 0.01696 | -0.0084 | 86.3679
14 | 1.501 | 0.01824 | -0.0077 | 82.2917
14.5 | 1.5407 | 0.01963 | -0.008 | 78.487
15 | 1.6009 | 0.02132 | -0.0133 | 75.0891
15.5 | 1.6437 | 0.02324 | -0.0154 | 70.7272
16 | 1.6724 | 0.02531 | -0.0148 | 66.0766
16.5 | 1.6969 | 0.02763 | -0.0138 | 61.4151
18 | 1.7611 | 0.03721 | -0.0147 | 47.3287
18.5 | 1.7755 | 0.04149 | -0.0153 | 42.7934
19 | 1.7859 | 0.04564 | -0.015 | 39.1301
19.5 | 1.7936 | 0.0503 | -0.015 | 35.6581
20 | 1.7986 | 0.05498 | -0.0148 | 32.7137

## 147. Re 20M Mach 0.10 (1)
BIGFOIL.COM POLAR EXPORT
usa29
USA 29 |  |  |  | Cl Max: | 1.715 | at alpha= | 13 | deg
JavaFoil+Calcfoil stall+Eppler ext transition |  |  |  | L/D Max: | 166.736 | at alpha= | 4 | deg
Re: | 20000000 |  |  | Cd Min: | 0.00489 | at alpha= | -3 | deg
Mach: | 0.1 |  |  | Cl=0 at alpha= | -4.2119 | deg
|  |  |  | @ Cl=0.1, Cd= | 0.0049575
|  |  |  | @ Cl=0.4, Cd= | 0.005245
|  |  |  | @ Cl=0.6, Cd= | 0.0060447
alpha (deg) | Cl | Cd | Cm | Cl/Cd
-19.5 | -0.659 | 0.15273 | -0.032 | -4.314
-19 | -0.68 | 0.14101 | -0.035 | -4.823
-18.5 | -0.695 | 0.13568 | -0.035 | -5.124
-18 | -0.712 | 0.12404 | -0.036 | -5.744
-17.5 | -0.725 | 0.11794 | -0.037 | -6.149
-17 | -0.736 | 0.11279 | -0.037 | -6.524
-16.5 | -0.745 | 0.10567 | -0.038 | -7.048
-16 | -0.753 | 0.09637 | -0.04 | -7.818
-15.5 | -0.765 | 0.08116 | -0.044 | -9.429
-15 | -0.769 | 0.07234 | -0.046 | -10.632
-14.5 | -0.775 | 0.06018 | -0.049 | -12.874
-14 | -0.775 | 0.05013 | -0.052 | -15.46
-13.5 | -0.763 | 0.04735 | -0.053 | -16.109
-13 | -0.748 | 0.04339 | -0.054 | -17.233
-12.5 | -0.73 | 0.03739 | -0.056 | -19.53
-12 | -0.7 | 0.03455 | -0.057 | -20.276
-11.5 | -0.668 | 0.03213 | -0.058 | -20.792
-11 | -0.714 | 0.00708 | -0.07 | -100.866
-10.5 | -0.672 | 0.00686 | -0.071 | -97.969
-10 | -0.627 | 0.00762 | -0.072 | -82.234
-9.5 | -0.58 | 0.00736 | -0.073 | -78.847
-9 | -0.532 | 0.00668 | -0.074 | -79.613
-8.5 | -0.481 | 0.00647 | -0.075 | -74.368
-8 | -0.429 | 0.00619 | -0.076 | -69.379
-7.5 | -0.376 | 0.00587 | -0.077 | -64.014
-7 | -0.321 | 0.00511 | -0.078 | -62.935
-6.5 | -0.266 | 0.00536 | -0.079 | -49.526
-6 | -0.209 | 0.00521 | -0.08 | -40.089
-5.5 | -0.151 | 0.00516 | -0.081 | -29.342
-5 | -0.093 | 0.00507 | -0.082 | -18.378
-4.5 | -0.034 | 0.0055 | -0.083 | -6.237
-4 | 0.025 | 0.0054 | -0.084 | 4.633
-3.5 | 0.085 | 0.00498 | -0.085 | 17.009
-3 | 0.145 | 0.00489 | -0.086 | 29.53
-2.5 | 0.205 | 0.00544 | -0.087 | 37.619
-2 | 0.265 | 0.00539 | -0.088 | 49.126
-1.5 | 0.325 | 0.00576 | -0.089 | 56.387
-1 | 0.385 | 0.00525 | -0.09 | 73.315
-0.5 | 0.445 | 0.00523 | -0.091 | 85.034
0 | 0.507 | 0.00523 | -0.092 | 96.977
0.5 | 0.568 | 0.00597 | -0.093 | 95.054
1 | 0.628 | 0.00611 | -0.095 | 102.65
1.5 | 0.687 | 0.00596 | -0.096 | 115.288
2 | 0.747 | 0.00637 | -0.097 | 117.266
2.5 | 0.807 | 0.00617 | -0.098 | 130.918
3 | 0.867 | 0.00547 | -0.099 | 158.474
3.5 | 0.926 | 0.00662 | -0.1 | 139.894
4 | 0.985 | 0.00591 | -0.101 | 166.736
4.5 | 1.045 | 0.00749 | -0.102 | 139.419
5 | 1.104 | 0.00767 | -0.103 | 143.823
5.5 | 1.163 | 0.00798 | -0.104 | 145.756
6 | 1.221 | 0.008 | -0.106 | 152.675
6.5 | 1.278 | 0.00842 | -0.107 | 151.879
7 | 1.334 | 0.00876 | -0.108 | 152.3
7.5 | 1.389 | 0.00904 | -0.109 | 153.699
8 | 1.443 | 0.00932 | -0.11 | 154.797
8.5 | 1.496 | 0.00984 | -0.111 | 152.008
9 | 1.543 | 0.01017 | -0.112 | 151.752
9.5 | 1.586 | 0.01033 | -0.113 | 153.6
10 | 1.625 | 0.01076 | -0.114 | 151.078
10.5 | 1.66 | 0.01165 | -0.115 | 142.408
11 | 1.672 | 0.01418 | -0.115 | 117.964
11.5 | 1.692 | 0.01508 | -0.116 | 112.163
12 | 1.706 | 0.01572 | -0.117 | 108.501
12.5 | 1.714 | 0.01687 | -0.118 | 101.557
13 | 1.715 | 0.01783 | -0.118 | 96.201
13.5 | 1.712 | 0.01865 | -0.119 | 91.819
14 | 1.701 | 0.02023 | -0.12 | 84.079
14.5 | 1.684 | 0.02143 | -0.12 | 78.58
15 | 1.664 | 0.0224 | -0.121 | 74.261
15.5 | 1.634 | 0.02444 | -0.122 | 66.868
16 | 1.603 | 0.02503 | -0.122 | 64.067
16.5 | 1.567 | 0.02659 | -0.123 | 58.942
17 | 1.524 | 0.02948 | -0.123 | 51.683
17.5 | 1.479 | 0.03193 | -0.123 | 46.313
18 | 1.432 | 0.03389 | -0.124 | 42.261

## 148. Re 20M Mach 0.10 (2)
BIGFOIL.COM POLAR EXPORT
usa29
USA 29 |  |  |  | Cl Max: | 1.7846 | at alpha= | 20 | deg
XFOIL ncrit=9 |  |  |  | L/D Max: | 154.974 | at alpha= | 4.5 | deg
Re: | 20000000 |  |  | Cd Min: | 0.1647 | at alpha= | -20 | deg
Mach: | 0.1 |  |  | Cl=0 at alpha= | -4.2559 | deg
|  |  |  | @ Cl=0.1, Cd= | 0.0054771
|  |  |  | @ Cl=0.4, Cd= | 0.00534
|  |  |  | @ Cl=0.6, Cd= | 0.0052703
alpha (deg) | Cl | Cd | Cm | Cl/Cd
-20 | -0.576 | 0.1647 | -0.0392 | -3.4973
-18.5 | -1.3884 | 0.02143 | -0.1343 | -64.7877
-18 | -1.3427 | 0.01928 | -0.1353 | -69.6421
-17.5 | -1.2267 | 0.01694 | -0.1501 | -72.4144
-17 | -1.206 | 0.01555 | -0.1448 | -77.5563
-16.5 | -1.1829 | 0.01443 | -0.1393 | -81.9751
-16 | -1.1487 | 0.01379 | -0.1352 | -83.2995
-15.5 | -1.1176 | 0.01291 | -0.1307 | -86.5686
-15 | -1.0787 | 0.01226 | -0.1275 | -87.9853
-14.5 | -1.0363 | 0.01166 | -0.1248 | -88.8765
-14 | -0.9926 | 0.01108 | -0.1223 | -89.5848
-13.5 | -0.9496 | 0.01037 | -0.1197 | -91.5718
-13 | -0.9038 | 0.00978 | -0.1175 | -92.4131
-12.5 | -0.8559 | 0.00934 | -0.1156 | -91.6381
-12 | -0.8087 | 0.00886 | -0.1137 | -91.2754
-11.5 | -0.7616 | 0.00842 | -0.1116 | -90.4513
-11 | -0.7152 | 0.00813 | -0.1094 | -87.9705
-10.5 | -0.6687 | 0.00782 | -0.1072 | -85.5115
-10 | -0.6203 | 0.00744 | -0.1053 | -83.3737
-9.5 | -0.5697 | 0.00708 | -0.1039 | -80.4661
-9 | -0.5175 | 0.00681 | -0.1029 | -75.9912
-8.5 | -0.4637 | 0.00659 | -0.1021 | -70.3642
-8 | -0.4093 | 0.00643 | -0.1014 | -63.6547
-7.5 | -0.3554 | 0.00625 | -0.1007 | -56.864
-7 | -0.3008 | 0.00608 | -0.1001 | -49.4737
-6.5 | -0.246 | 0.00597 | -0.0995 | -41.206
-6 | -0.1911 | 0.00588 | -0.099 | -32.5
-5.5 | -0.136 | 0.00576 | -0.0985 | -23.6111
-5 | -0.0818 | 0.00566 | -0.0979 | -14.4523
-4.5 | -0.0268 | 0.00558 | -0.0974 | -4.8029
-4 | 0.0281 | 0.00552 | -0.097 | 5.0906
-3.5 | 0.0823 | 0.00549 | -0.0964 | 14.9909
-3 | 0.137 | 0.00545 | -0.0959 | 25.1376
-2.5 | 0.1916 | 0.0054 | -0.0954 | 35.4815
-2 | 0.2451 | 0.00537 | -0.0947 | 45.6425
-1.5 | 0.2998 | 0.00533 | -0.0943 | 56.2477
-1 | 0.3534 | 0.00534 | -0.0937 | 66.1798
-0.5 | 0.407 | 0.00534 | -0.0931 | 76.2172
0 | 0.4605 | 0.00532 | -0.0924 | 86.5602
0.5 | 0.5132 | 0.00535 | -0.0916 | 95.9252
1 | 0.5651 | 0.00525 | -0.0907 | 107.6381
1.5 | 0.6167 | 0.00528 | -0.0897 | 116.7992
2 | 0.6692 | 0.00531 | -0.089 | 126.0264
2.5 | 0.7201 | 0.00536 | -0.0879 | 134.347
3 | 0.7685 | 0.00529 | -0.0863 | 145.2741
3.5 | 0.814 | 0.00543 | -0.0841 | 149.9079
4 | 0.8582 | 0.00562 | -0.0816 | 152.7046
4.5 | 0.9004 | 0.00581 | -0.0788 | 154.9742
5 | 0.9334 | 0.0061 | -0.074 | 153.0164
5.5 | 0.9519 | 0.00668 | -0.0661 | 142.5
6.5 | 0.9747 | 0.00866 | -0.048 | 112.552
7 | 1.0115 | 0.009 | -0.0444 | 112.3889
7.5 | 1.0506 | 0.00932 | -0.0413 | 112.7253
8 | 1.0871 | 0.00969 | -0.0378 | 112.1878
8.5 | 1.1257 | 0.01004 | -0.0348 | 112.1215
9 | 1.1611 | 0.01047 | -0.0313 | 110.8978
9.5 | 1.1966 | 0.01093 | -0.028 | 109.4785
10 | 1.2334 | 0.01141 | -0.0251 | 108.0982
10.5 | 1.2679 | 0.01197 | -0.0219 | 105.9231
11 | 1.3004 | 0.01266 | -0.0186 | 102.7172
11.5 | 1.3341 | 0.01338 | -0.0157 | 99.7085
12 | 1.3684 | 0.01418 | -0.0131 | 96.5021
12.5 | 1.4032 | 0.01505 | -0.0109 | 93.2359
13 | 1.4367 | 0.01615 | -0.009 | 88.9598
13.5 | 1.4711 | 0.01745 | -0.0076 | 84.3037
14 | 1.5086 | 0.01883 | -0.0072 | 80.1168
14.5 | 1.5491 | 0.02035 | -0.0078 | 76.1229
15 | 1.6144 | 0.02214 | -0.0141 | 72.9178
15.5 | 1.6481 | 0.02421 | -0.0143 | 68.0752
16 | 1.673 | 0.02658 | -0.0132 | 62.9421
16.5 | 1.6952 | 0.02917 | -0.012 | 58.1145
17 | 1.7077 | 0.03266 | -0.0106 | 52.2872
18.5 | 1.7667 | 0.044 | -0.0131 | 40.1523
19 | 1.7748 | 0.04857 | -0.0129 | 36.5411
19.5 | 1.7826 | 0.05339 | -0.0132 | 33.3883
20 | 1.7846 | 0.05861 | -0.013 | 30.4487

## 149. Re 20M Mach 0.25 (1)
BIGFOIL.COM POLAR EXPORT
usa29
USA 29 |  |  |  | Cl Max: | 1.688 | at alpha= | 11.5 | deg
JavaFoil+Calcfoil stall+Eppler ext transition |  |  |  | L/D Max: | 168.597 | at alpha= | 4 | deg
Re: | 20000000 |  |  | Cd Min: | 0.00491 | at alpha= | -3 | deg
Mach: | 0.25 |  |  | Cl=0 at alpha= | -4.2131 | deg
|  |  |  | @ Cl=0.1, Cd= | 0.0053585
|  |  |  | @ Cl=0.4, Cd= | 0.0053168
|  |  |  | @ Cl=0.6, Cd= | 0.0058506
alpha (deg) | Cl | Cd | Cm | Cl/Cd
-18 | -0.426 | 0.15738 | -0.032 | -2.704
-17.5 | -0.472 | 0.14569 | -0.033 | -3.242
-17 | -0.515 | 0.13549 | -0.034 | -3.801
-16.5 | -0.554 | 0.12604 | -0.035 | -4.392
-16 | -0.587 | 0.11633 | -0.035 | -5.047
-15.5 | -0.618 | 0.10703 | -0.038 | -5.77
-15 | -0.643 | 0.09837 | -0.04 | -6.532
-14.5 | -0.661 | 0.08816 | -0.042 | -7.502
-14 | -0.682 | 0.07352 | -0.046 | -9.271
-13.5 | -0.696 | 0.06084 | -0.05 | -11.433
-13 | -0.701 | 0.05231 | -0.053 | -13.392
-12.5 | -0.694 | 0.0461 | -0.055 | -15.051
-12 | -0.675 | 0.04088 | -0.057 | -16.501
-11.5 | -0.65 | 0.03732 | -0.058 | -17.411
-11 | -0.62 | 0.03522 | -0.059 | -17.591
-10.5 | -0.591 | 0.0306 | -0.061 | -19.302
-10 | -0.554 | 0.02919 | -0.061 | -18.981
-9.5 | -0.583 | 0.00785 | -0.075 | -74.269
-9 | -0.537 | 0.00703 | -0.076 | -76.301
-8.5 | -0.487 | 0.00669 | -0.077 | -72.843
-8 | -0.436 | 0.00633 | -0.078 | -68.903
-7.5 | -0.383 | 0.0062 | -0.079 | -61.763
-7 | -0.328 | 0.00597 | -0.08 | -54.868
-6.5 | -0.271 | 0.00544 | -0.081 | -49.92
-6 | -0.214 | 0.00572 | -0.082 | -37.338
-5.5 | -0.155 | 0.00522 | -0.083 | -29.698
-5 | -0.095 | 0.00513 | -0.084 | -18.59
-4.5 | -0.035 | 0.00507 | -0.085 | -6.931
-4 | 0.026 | 0.00543 | -0.086 | 4.722
-3.5 | 0.087 | 0.00548 | -0.087 | 15.867
-3 | 0.148 | 0.00491 | -0.088 | 30.23
-2.5 | 0.21 | 0.00548 | -0.089 | 38.381
-2 | 0.272 | 0.00545 | -0.091 | 49.923
-1.5 | 0.334 | 0.00587 | -0.092 | 56.873
-1 | 0.395 | 0.00532 | -0.093 | 74.26
-0.5 | 0.457 | 0.00528 | -0.094 | 86.553
0 | 0.521 | 0.00518 | -0.095 | 100.74
0.5 | 0.583 | 0.00573 | -0.096 | 101.711
1 | 0.645 | 0.00617 | -0.097 | 104.418
1.5 | 0.706 | 0.00636 | -0.098 | 111.003
2 | 0.768 | 0.00649 | -0.099 | 118.241
2.5 | 0.829 | 0.00627 | -0.1 | 132.265
3 | 0.89 | 0.00553 | -0.102 | 160.916
3.5 | 0.951 | 0.00684 | -0.103 | 139.075
4 | 1.012 | 0.006 | -0.104 | 168.597
4.5 | 1.073 | 0.00774 | -0.105 | 138.617
5 | 1.133 | 0.00793 | -0.106 | 142.865
5.5 | 1.194 | 0.00817 | -0.107 | 146.072
6 | 1.254 | 0.00846 | -0.108 | 148.273
6.5 | 1.312 | 0.00871 | -0.109 | 150.683
7 | 1.369 | 0.009 | -0.111 | 152.14
7.5 | 1.425 | 0.00937 | -0.112 | 152.122
8 | 1.48 | 0.00967 | -0.113 | 153.02
8.5 | 1.533 | 0.01027 | -0.114 | 149.269
9 | 1.579 | 0.01041 | -0.115 | 151.645
9.5 | 1.62 | 0.01086 | -0.116 | 149.151
10 | 1.655 | 0.01141 | -0.118 | 144.969
10.5 | 1.664 | 0.01455 | -0.117 | 114.384
11 | 1.681 | 0.01556 | -0.118 | 107.996
11.5 | 1.688 | 0.01656 | -0.119 | 101.953
12 | 1.688 | 0.01758 | -0.119 | 96.062
12.5 | 1.68 | 0.01879 | -0.12 | 89.429
13 | 1.662 | 0.02011 | -0.121 | 82.627
13.5 | 1.634 | 0.02095 | -0.122 | 77.989
14 | 1.594 | 0.02267 | -0.122 | 70.303
14.5 | 1.543 | 0.02491 | -0.123 | 61.937
15 | 1.484 | 0.02671 | -0.123 | 55.573
15.5 | 1.415 | 0.02909 | -0.124 | 48.657
16 | 1.338 | 0.03055 | -0.124 | 43.801
16.5 | 1.254 | 0.03308 | -0.124 | 37.901

## 150. Re 20M Mach 0.25 (2)
BIGFOIL.COM POLAR EXPORT
usa29
USA 29 |  |  |  | Cl Max: | 1.7269 | at alpha= | 18 | deg
XFOIL ncrit=9 |  |  |  | L/D Max: | 158.394 | at alpha= | 4.5 | deg
Re: | 20000000 |  |  | Cd Min: | 0.18265 | at alpha= | -20 | deg
Mach: | 0.25 |  |  | Cl=0 at alpha= | -4.2334 | deg
|  |  |  | @ Cl=0.1, Cd= | 0.005521
|  |  |  | @ Cl=0.4, Cd= | 0.0053834
|  |  |  | @ Cl=0.6, Cd= | 0.0053665
alpha (deg) | Cl | Cd | Cm | Cl/Cd
-20 | -0.5169 | 0.18265 | -0.0346 | -2.83
-19.5 | -0.5016 | 0.17538 | -0.0401 | -2.8601
-19 | -0.4998 | 0.16429 | -0.0477 | -3.0422
-18.5 | -0.4812 | 0.1573 | -0.0534 | -3.0591
-18 | -0.5076 | 0.14586 | -0.0569 | -3.48
-17.5 | -0.4965 | 0.13906 | -0.0611 | -3.5704
-17 | -0.9032 | 0.06901 | -0.1132 | -13.088
-16.5 | -1.2043 | 0.03347 | -0.1436 | -35.9815
-16 | -1.1412 | 0.02005 | -0.1663 | -56.9177
-15.5 | -1.1227 | 0.01766 | -0.1603 | -63.573
-15 | -1.098 | 0.01608 | -0.154 | -68.2836
-14.5 | -1.0689 | 0.01458 | -0.148 | -73.3128
-14 | -1.0347 | 0.01323 | -0.1426 | -78.2086
-13.5 | -0.9905 | 0.01229 | -0.1384 | -80.594
-13 | -0.9436 | 0.01147 | -0.1347 | -82.2668
-12.5 | -0.8957 | 0.01074 | -0.131 | -83.3985
-12 | -0.8491 | 0.00994 | -0.1273 | -85.4225
-11.5 | -0.7993 | 0.0094 | -0.1241 | -85.0319
-11 | -0.7526 | 0.00891 | -0.1204 | -84.4669
-10.5 | -0.7029 | 0.00852 | -0.1172 | -82.5
-10 | -0.6518 | 0.00803 | -0.1145 | -81.1706
-9.5 | -0.599 | 0.00755 | -0.1122 | -79.3377
-9 | -0.5449 | 0.00713 | -0.1102 | -76.4236
-8.5 | -0.489 | 0.00681 | -0.1086 | -71.8062
-8 | -0.4314 | 0.0066 | -0.1074 | -65.3636
-7.5 | -0.3741 | 0.00643 | -0.1062 | -58.1804
-7 | -0.3168 | 0.00623 | -0.1051 | -50.8507
-6.5 | -0.2592 | 0.00607 | -0.1042 | -42.7018
-6 | -0.2019 | 0.00597 | -0.1033 | -33.8191
-5.5 | -0.1439 | 0.00586 | -0.1026 | -24.5563
-5 | -0.0872 | 0.00575 | -0.1017 | -15.1652
-4.5 | -0.0305 | 0.00564 | -0.1009 | -5.4078
-4 | 0.0267 | 0.00557 | -0.1003 | 4.7935
-3.5 | 0.0832 | 0.00553 | -0.0995 | 15.0452
-3 | 0.1393 | 0.0055 | -0.0988 | 25.3273
-2.5 | 0.1962 | 0.00545 | -0.0982 | 36
-2 | 0.2515 | 0.00541 | -0.0974 | 46.488
-1.5 | 0.3074 | 0.00538 | -0.0967 | 57.1375
-1 | 0.3631 | 0.00537 | -0.0961 | 67.6164
-0.5 | 0.418 | 0.00539 | -0.0953 | 77.551
0 | 0.4733 | 0.00536 | -0.0945 | 88.3022
0.5 | 0.527 | 0.00539 | -0.0935 | 97.7737
1 | 0.5817 | 0.00537 | -0.0928 | 108.324
2 | 0.687 | 0.00535 | -0.0904 | 128.4112
2.5 | 0.7389 | 0.0054 | -0.089 | 136.8333
3 | 0.7888 | 0.00537 | -0.0873 | 146.8901
3.5 | 0.8352 | 0.00545 | -0.0848 | 153.2477
4 | 0.88 | 0.00563 | -0.082 | 156.3055
4.5 | 0.9171 | 0.00579 | -0.0774 | 158.3938
5 | 0.9454 | 0.00607 | -0.0711 | 155.7496
5.5 | 0.9693 | 0.00669 | -0.064 | 144.8879
6.5 | 0.9834 | 0.00896 | -0.0436 | 109.7545
7 | 1.0206 | 0.00935 | -0.0396 | 109.1551
7.5 | 1.0606 | 0.00972 | -0.0363 | 109.1152
8 | 1.0983 | 0.01016 | -0.0326 | 108.1004
8.5 | 1.1367 | 0.0106 | -0.0292 | 107.2358
9 | 1.1743 | 0.01113 | -0.0257 | 105.5076
9.5 | 1.2114 | 0.0117 | -0.0223 | 103.5385
10 | 1.2483 | 0.01234 | -0.019 | 101.1588
10.5 | 1.284 | 0.01311 | -0.0158 | 97.9405
11 | 1.3193 | 0.01401 | -0.0127 | 94.1685
11.5 | 1.3547 | 0.01503 | -0.01 | 90.1331
12 | 1.3918 | 0.01616 | -0.0079 | 86.1262
12.5 | 1.4301 | 0.01742 | -0.0064 | 82.0953
13 | 1.469 | 0.01895 | -0.0054 | 77.5198
13.5 | 1.51 | 0.02071 | -0.0054 | 72.9116
14 | 1.5711 | 0.02283 | -0.01 | 68.8173
14.5 | 1.6024 | 0.02548 | -0.0097 | 62.8885
15.5 | 1.6529 | 0.031 | -0.0069 | 53.3194
16 | 1.6648 | 0.03492 | -0.0051 | 47.6747
16.5 | 1.6771 | 0.03895 | -0.0037 | 43.0578
17 | 1.6846 | 0.04346 | -0.0024 | 38.7621
17.5 | 1.6838 | 0.0489 | -0.0011 | 34.4335
18 | 1.7269 | 0.05383 | -0.0079 | 32.0806
18.5 | 1.7182 | 0.06017 | -0.0069 | 28.5558
19 | 1.7167 | 0.06577 | -0.006 | 26.1016
19.5 | 1.7038 | 0.072 | -0.0042 | 23.6639
20 | 1.6997 | 0.07902 | -0.0055 | 21.5097

## 151. Re 20M Mach 0.50 (1)
BIGFOIL.COM POLAR EXPORT
usa29
USA 29 |  |  |  | Cl Max: | 1.665 | at alpha= | 9 | deg
JavaFoil+Calcfoil stall+Eppler ext transition |  |  |  | L/D Max: | 176.913 | at alpha= | 3.5 | deg
Re: | 20000000 |  |  | Cd Min: | 0.00488 | at alpha= | -2.5 | deg
Mach: | 0.5 |  |  | Cl=0 at alpha= | -4.209 | deg
|  |  |  | @ Cl=0.1, Cd= | 0.0049574
|  |  |  | @ Cl=0.4, Cd= | 0.0058791
|  |  |  | @ Cl=0.6, Cd= | 0.0056487
alpha (deg) | Cl | Cd | Cm | Cl/Cd
-20 | -0.874 | 0.16931 | -0.041 | -5.164
-19.5 | -0.847 | 0.16116 | -0.041 | -5.258
-19 | -0.82 | 0.15851 | -0.041 | -5.175
-18.5 | -0.793 | 0.15479 | -0.042 | -5.121
-18 | -0.765 | 0.14711 | -0.042 | -5.201
-17.5 | -0.737 | 0.14639 | -0.042 | -5.037
-17 | -0.714 | 0.12252 | -0.044 | -5.826
-16.5 | -0.688 | 0.11483 | -0.045 | -5.99
-16 | -0.66 | 0.10755 | -0.046 | -6.141
-15.5 | -0.632 | 0.10319 | -0.046 | -6.127
-15 | -0.604 | 0.09835 | -0.046 | -6.145
-14.5 | -0.576 | 0.09464 | -0.046 | -6.089
-14 | -0.548 | 0.09264 | -0.046 | -5.914
-13.5 | -0.522 | 0.08245 | -0.048 | -6.327
-13 | -0.493 | 0.07935 | -0.048 | -6.212
-12.5 | -0.461 | 0.07951 | -0.043 | -5.798
-12 | -0.433 | 0.08144 | -0.043 | -5.32
-11.5 | -0.406 | 0.07874 | -0.044 | -5.152
-11 | -0.378 | 0.07497 | -0.044 | -5.042
-10.5 | -0.35 | 0.07194 | -0.044 | -4.87
-10 | -0.323 | 0.06969 | -0.045 | -4.631
-9.5 | -0.295 | 0.06288 | -0.046 | -4.693
-9 | -0.268 | 0.0559 | -0.047 | -4.787
-8.5 | -0.243 | 0.04804 | -0.054 | -5.048
-8 | -0.349 | 0.02893 | -0.07 | -12.048
-7.5 | -0.334 | 0.02436 | -0.073 | -13.721
-7 | -0.3 | 0.02121 | -0.075 | -14.15
-6.5 | -0.287 | 0.00661 | -0.09 | -43.466
-6 | -0.23 | 0.00622 | -0.092 | -37.017
-5.5 | -0.169 | 0.00613 | -0.093 | -27.562
-5 | -0.105 | 0.00528 | -0.094 | -19.836
-4.5 | -0.039 | 0.00515 | -0.095 | -7.531
-4 | 0.028 | 0.00506 | -0.096 | 5.614
-3.5 | 0.097 | 0.00496 | -0.098 | 19.453
-3 | 0.165 | 0.0049 | -0.099 | 33.746
-2.5 | 0.234 | 0.00488 | -0.1 | 48.04
-2 | 0.303 | 0.00566 | -0.101 | 53.619
-1.5 | 0.372 | 0.00622 | -0.102 | 59.868
-1 | 0.441 | 0.00538 | -0.104 | 81.959
-0.5 | 0.51 | 0.00538 | -0.105 | 94.721
0 | 0.582 | 0.00538 | -0.106 | 108.325
0.5 | 0.651 | 0.00641 | -0.107 | 101.546
1 | 0.72 | 0.0067 | -0.108 | 107.49
1.5 | 0.788 | 0.0058 | -0.11 | 135.985
2 | 0.857 | 0.0067 | -0.111 | 127.86
2.5 | 0.925 | 0.00694 | -0.112 | 133.246
3 | 0.993 | 0.00587 | -0.114 | 169.334
3.5 | 1.061 | 0.006 | -0.115 | 176.913
4 | 1.129 | 0.0078 | -0.116 | 144.686
4.5 | 1.196 | 0.00851 | -0.117 | 140.476
5 | 1.263 | 0.00882 | -0.119 | 143.097
5.5 | 1.329 | 0.00919 | -0.12 | 144.596
6 | 1.396 | 0.00965 | -0.121 | 144.582
6.5 | 1.459 | 0.01012 | -0.122 | 144.146
7 | 1.518 | 0.01311 | -0.124 | 115.829
7.5 | 1.555 | 0.01395 | -0.123 | 111.49
8 | 1.602 | 0.01489 | -0.124 | 107.586
8.5 | 1.646 | 0.01572 | -0.125 | 104.722
9 | 1.665 | 0.01683 | -0.126 | 98.89
9.5 | 1.654 | 0.01863 | -0.126 | 88.777
10 | 1.592 | 0.02064 | -0.127 | 77.105
10.5 | 1.343 | 0.02399 | -0.128 | 55.96
11 | 0.839 | 0.07456 | -0.064 | 11.249
11.5 | 1.022 | 0.03119 | -0.127 | 32.772
12 | 0.892 | 0.08626 | -0.064 | 10.341
12.5 | 1.092 | 0.02969 | -0.131 | 36.768
13 | 1.118 | 0.03246 | -0.131 | 34.434
13.5 | 1.144 | 0.03563 | -0.132 | 32.121
14 | 1.169 | 0.03985 | -0.132 | 29.339

## 152. Re 20M Mach 0.50 (2)
BIGFOIL.COM POLAR EXPORT
usa29
USA 29 |  |  |  | Cl Max: | 1.4844 | at alpha= | 12.5 | deg
XFOIL ncrit=9 |  |  |  | L/D Max: | 160.187 | at alpha= | 4 | deg
Re: | 20000000 |  |  | Cd Min: | 0.13076 | at alpha= | 17.5 | deg
Mach: | 0.5 |  |  | Cl=0 at alpha= | -4.1103 | deg
|  |  |  | @ Cl=0.1, Cd= | 0.0057598
|  |  |  | @ Cl=0.4, Cd= | 0.0055894
|  |  |  | @ Cl=0.6, Cd= | 0.0055939
alpha (deg) | Cl | Cd | Cm | Cl/Cd
-8 | -0.5523 | 0.00783 | -0.1411 | -70.5364
-7.5 | -0.4779 | 0.00732 | -0.1359 | -65.2869
-7 | -0.4031 | 0.00705 | -0.1317 | -57.1773
-6.5 | -0.3311 | 0.00674 | -0.1279 | -49.1246
-6 | -0.259 | 0.00651 | -0.1248 | -39.7849
-5.5 | -0.1894 | 0.00633 | -0.1219 | -29.921
-5 | -0.1199 | 0.00617 | -0.1195 | -19.4327
-4.5 | -0.0516 | 0.00602 | -0.1173 | -8.5714
-4 | 0.0146 | 0.00589 | -0.1151 | 2.4788
-3.5 | 0.0811 | 0.00578 | -0.1133 | 14.0311
-3 | 0.1465 | 0.00571 | -0.1116 | 25.6567
-2.5 | 0.2103 | 0.00568 | -0.1098 | 37.0246
-2 | 0.2741 | 0.00565 | -0.1083 | 48.5133
-1.5 | 0.3371 | 0.0056 | -0.1067 | 60.1964
-1 | 0.3981 | 0.00559 | -0.1049 | 71.2165
-0.5 | 0.4604 | 0.00557 | -0.1035 | 82.6571
0.5 | 0.5802 | 0.00558 | -0.0999 | 103.9785
1 | 0.6371 | 0.00562 | -0.0975 | 113.363
1.5 | 0.6903 | 0.0056 | -0.0943 | 123.2679
2 | 0.7361 | 0.00555 | -0.0895 | 132.6306
2.5 | 0.7914 | 0.0056 | -0.0867 | 141.3214
3 | 0.8418 | 0.00572 | -0.083 | 147.1678
3.5 | 0.8961 | 0.0058 | -0.0799 | 154.5
4 | 0.9419 | 0.00588 | -0.0752 | 160.1871
4.5 | 0.9861 | 0.00618 | -0.0701 | 159.5631
5 | 1.028 | 0.00646 | -0.0646 | 159.1331
6.5 | 1.0288 | 0.01101 | -0.0279 | 93.4423
7 | 1.07 | 0.01189 | -0.0234 | 89.9916
7.5 | 1.1151 | 0.01276 | -0.0198 | 87.3903
8 | 1.1603 | 0.0138 | -0.0163 | 84.0797
8.5 | 1.2052 | 0.015 | -0.0131 | 80.3467
9 | 1.2507 | 0.01641 | -0.0102 | 76.2157
9.5 | 1.2972 | 0.01804 | -0.0079 | 71.9069
10 | 1.3411 | 0.02002 | -0.0056 | 66.988
10.5 | 1.3835 | 0.02238 | -0.0037 | 61.8186
11 | 1.4312 | 0.02544 | -0.0038 | 56.2579
11.5 | 1.465 | 0.0292 | -0.0027 | 50.1712
12 | 1.4804 | 0.03394 | -0.0003 | 43.6181
12.5 | 1.4844 | 0.03941 | 0.0025 | 37.6656
13 | 1.4614 | 0.04691 | 0.0055 | 31.1533
13.5 | 1.4311 | 0.05519 | 0.0078 | 25.9304
14 | 1.4008 | 0.06383 | 0.0093 | 21.9458
15 | 1.3252 | 0.0831 | 0.0103 | 15.9471
15.5 | 1.2905 | 0.09271 | 0.0103 | 13.9197
16 | 1.2649 | 0.10138 | 0.0107 | 12.4768
16.5 | 1.2403 | 0.11043 | 0.0103 | 11.2315
17 | 1.2134 | 0.1203 | 0.0087 | 10.0865
17.5 | 1.1899 | 0.13076 | 0.0055 | 9.0999