## index
index | Re | Mach | Datasource
1 | 50000 | 0 | JavaFoil+Calcfoil stall+Eppler ext transition
2 | 50000 | 0 | XFOIL ncrit=9
3 | 50000 | 0.1 | JavaFoil+Calcfoil stall+Eppler ext transition
4 | 50000 | 0.1 | XFOIL ncrit=9
5 | 50000 | 0.25 | JavaFoil+Calcfoil stall+Eppler ext transition
6 | 50000 | 0.25 | XFOIL ncrit=9
7 | 50000 | 0.5 | JavaFoil+Calcfoil stall+Eppler ext transition
8 | 50000 | 0.5 | XFOIL ncrit=9
9 | 100000 | 0 | JavaFoil+Calcfoil stall+Eppler ext transition
10 | 100000 | 0 | XFOIL ncrit=9
11 | 100000 | 0.1 | JavaFoil+Calcfoil stall+Eppler ext transition
12 | 100000 | 0.1 | XFOIL ncrit=9
13 | 100000 | 0.25 | JavaFoil+Calcfoil stall+Eppler ext transition
14 | 100000 | 0.25 | XFOIL ncrit=9
15 | 100000 | 0.5 | JavaFoil+Calcfoil stall+Eppler ext transition
16 | 100000 | 0.5 | XFOIL ncrit=9
17 | 250000 | 0 | JavaFoil+Calcfoil stall+Eppler ext transition
18 | 250000 | 0 | XFOIL ncrit=9
19 | 250000 | 0.1 | JavaFoil+Calcfoil stall+Eppler ext transition
20 | 250000 | 0.1 | XFOIL ncrit=9
21 | 250000 | 0.25 | JavaFoil+Calcfoil stall+Eppler ext transition
22 | 250000 | 0.25 | XFOIL ncrit=9
23 | 250000 | 0.5 | JavaFoil+Calcfoil stall+Eppler ext transition
24 | 250000 | 0.5 | XFOIL ncrit=9
25 | 500000 | 0 | JavaFoil+Calcfoil stall+Eppler ext transition
26 | 500000 | 0 | XFOIL ncrit=9
27 | 500000 | 0.1 | JavaFoil+Calcfoil stall+Eppler ext transition
28 | 500000 | 0.1 | XFOIL ncrit=9
29 | 500000 | 0.25 | JavaFoil+Calcfoil stall+Eppler ext transition
30 | 500000 | 0.25 | XFOIL ncrit=9
31 | 500000 | 0.5 | JavaFoil+Calcfoil stall+Eppler ext transition
32 | 500000 | 0.5 | XFOIL ncrit=9
33 | 750000 | 0 | JavaFoil+Calcfoil stall+Eppler ext transition
34 | 750000 | 0 | XFOIL ncrit=9
35 | 750000 | 0.1 | JavaFoil+Calcfoil stall+Eppler ext transition
36 | 750000 | 0.1 | XFOIL ncrit=9
37 | 750000 | 0.25 | JavaFoil+Calcfoil stall+Eppler ext transition
38 | 750000 | 0.25 | XFOIL ncrit=9
39 | 750000 | 0.5 | JavaFoil+Calcfoil stall+Eppler ext transition
40 | 750000 | 0.5 | XFOIL ncrit=9
41 | 1000000 | 0 | JavaFoil+Calcfoil stall+Eppler ext transition
42 | 1000000 | 0 | XFOIL ncrit=9
43 | 1000000 | 0.1 | JavaFoil+Calcfoil stall+Eppler ext transition
44 | 1000000 | 0.1 | XFOIL ncrit=9
45 | 1000000 | 0.25 | JavaFoil+Calcfoil stall+Eppler ext transition
46 | 1000000 | 0.25 | XFOIL ncrit=9
47 | 1000000 | 0.5 | JavaFoil+Calcfoil stall+Eppler ext transition
48 | 1000000 | 0.5 | XFOIL ncrit=9
49 | 2000000 | 0 | JavaFoil+Calcfoil stall+Eppler ext transition
50 | 2000000 | 0 | XFOIL ncrit=9
51 | 2000000 | 0.1 | JavaFoil+Calcfoil stall+Eppler ext transition
52 | 2000000 | 0.1 | XFOIL ncrit=9
53 | 2000000 | 0.25 | JavaFoil+Calcfoil stall+Eppler ext transition
54 | 2000000 | 0.25 | XFOIL ncrit=9
55 | 2000000 | 0.5 | JavaFoil+Calcfoil stall+Eppler ext transition
56 | 2000000 | 0.5 | XFOIL ncrit=9
57 | 3000000 | 0 | JavaFoil+Calcfoil stall+Eppler ext transition
58 | 3000000 | 0 | XFOIL ncrit=9
59 | 3000000 | 0.1 | JavaFoil+Calcfoil stall+Eppler ext transition
60 | 3000000 | 0.1 | XFOIL ncrit=9
61 | 3000000 | 0.25 | JavaFoil+Calcfoil stall+Eppler ext transition
62 | 3000000 | 0.25 | XFOIL ncrit=9
63 | 3000000 | 0.5 | JavaFoil+Calcfoil stall+Eppler ext transition
64 | 3000000 | 0.5 | XFOIL ncrit=9
65 | 4000000 | 0 | JavaFoil+Calcfoil stall+Eppler ext transition
66 | 4000000 | 0 | XFOIL ncrit=9
67 | 4000000 | 0.1 | JavaFoil+Calcfoil stall+Eppler ext transition
68 | 4000000 | 0.1 | XFOIL ncrit=9
69 | 4000000 | 0.25 | JavaFoil+Calcfoil stall+Eppler ext transition
70 | 4000000 | 0.25 | XFOIL ncrit=9
71 | 4000000 | 0.5 | JavaFoil+Calcfoil stall+Eppler ext transition
72 | 4000000 | 0.5 | XFOIL ncrit=9
73 | 5000000 | 0 | JavaFoil+Calcfoil stall+Eppler ext transition
74 | 5000000 | 0 | XFOIL ncrit=9
75 | 5000000 | 0.1 | JavaFoil+Calcfoil stall+Eppler ext transition
76 | 5000000 | 0.1 | XFOIL ncrit=9
77 | 5000000 | 0.25 | JavaFoil+Calcfoil stall+Eppler ext transition
78 | 5000000 | 0.25 | XFOIL ncrit=9
79 | 5000000 | 0.5 | JavaFoil+Calcfoil stall+Eppler ext transition
80 | 5000000 | 0.5 | XFOIL ncrit=9
81 | 6000000 | 0 | JavaFoil+Calcfoil stall+Eppler ext transition
82 | 6000000 | 0 | XFOIL ncrit=9
83 | 6000000 | 0.1 | JavaFoil+Calcfoil stall+Eppler ext transition
84 | 6000000 | 0.1 | XFOIL ncrit=9
85 | 6000000 | 0.25 | JavaFoil+Calcfoil stall+Eppler ext transition
86 | 6000000 | 0.25 | XFOIL ncrit=9
87 | 6000000 | 0.5 | JavaFoil+Calcfoil stall+Eppler ext transition
88 | 6000000 | 0.5 | XFOIL ncrit=9
89 | 7000000 | 0 | JavaFoil+Calcfoil stall+Eppler ext transition
90 | 7000000 | 0 | XFOIL ncrit=9
91 | 7000000 | 0.1 | JavaFoil+Calcfoil stall+Eppler ext transition
92 | 7000000 | 0.1 | XFOIL ncrit=9
93 | 7000000 | 0.25 | JavaFoil+Calcfoil stall+Eppler ext transition
94 | 7000000 | 0.25 | XFOIL ncrit=9
95 | 7000000 | 0.5 | JavaFoil+Calcfoil stall+Eppler ext transition
96 | 7000000 | 0.5 | XFOIL ncrit=9
97 | 8000000 | 0 | JavaFoil+Calcfoil stall+Eppler ext transition
98 | 8000000 | 0 | XFOIL ncrit=9
99 | 8000000 | 0.1 | JavaFoil+Calcfoil stall+Eppler ext transition
100 | 8000000 | 0.1 | XFOIL ncrit=9
101 | 8000000 | 0.25 | JavaFoil+Calcfoil stall+Eppler ext transition
102 | 8000000 | 0.25 | XFOIL ncrit=9
103 | 8000000 | 0.5 | JavaFoil+Calcfoil stall+Eppler ext transition
104 | 8000000 | 0.5 | XFOIL ncrit=9
105 | 10000000 | 0 | JavaFoil+Calcfoil stall+Eppler ext transition
106 | 10000000 | 0 | XFOIL ncrit=9
107 | 10000000 | 0.1 | JavaFoil+Calcfoil stall+Eppler ext transition
108 | 10000000 | 0.1 | XFOIL ncrit=9
109 | 10000000 | 0.25 | JavaFoil+Calcfoil stall+Eppler ext transition
110 | 10000000 | 0.25 | XFOIL ncrit=9
111 | 10000000 | 0.5 | JavaFoil+Calcfoil stall+Eppler ext transition
112 | 10000000 | 0.5 | XFOIL ncrit=9
113 | 12000000 | 0 | JavaFoil+Calcfoil stall+Eppler ext transition
114 | 12000000 | 0 | XFOIL ncrit=9
115 | 12000000 | 0.1 | JavaFoil+Calcfoil stall+Eppler ext transition
116 | 12000000 | 0.1 | XFOIL ncrit=9
117 | 12000000 | 0.25 | JavaFoil+Calcfoil stall+Eppler ext transition
118 | 12000000 | 0.25 | XFOIL ncrit=9
119 | 12000000 | 0.5 | JavaFoil+Calcfoil stall+Eppler ext transition
120 | 12000000 | 0.5 | XFOIL ncrit=9
121 | 14000000 | 0 | JavaFoil+Calcfoil stall+Eppler ext transition
122 | 14000000 | 0 | XFOIL ncrit=9
123 | 14000000 | 0.1 | JavaFoil+Calcfoil stall+Eppler ext transition
124 | 14000000 | 0.1 | XFOIL ncrit=9
125 | 14000000 | 0.25 | JavaFoil+Calcfoil stall+Eppler ext transition
126 | 14000000 | 0.25 | XFOIL ncrit=9
127 | 14000000 | 0.5 | JavaFoil+Calcfoil stall+Eppler ext transition
128 | 14000000 | 0.5 | XFOIL ncrit=9
129 | 16000000 | 0 | JavaFoil+Calcfoil stall+Eppler ext transition
130 | 16000000 | 0 | XFOIL ncrit=9
131 | 16000000 | 0.1 | JavaFoil+Calcfoil stall+Eppler ext transition
132 | 16000000 | 0.1 | XFOIL ncrit=9
133 | 16000000 | 0.25 | JavaFoil+Calcfoil stall+Eppler ext transition
134 | 16000000 | 0.25 | XFOIL ncrit=9
135 | 16000000 | 0.5 | JavaFoil+Calcfoil stall+Eppler ext transition
136 | 16000000 | 0.5 | XFOIL ncrit=9
137 | 18000000 | 0 | JavaFoil+Calcfoil stall+Eppler ext transition
138 | 18000000 | 0 | XFOIL ncrit=9
139 | 18000000 | 0.1 | JavaFoil+Calcfoil stall+Eppler ext transition
140 | 18000000 | 0.1 | XFOIL ncrit=9
141 | 18000000 | 0.25 | JavaFoil+Calcfoil stall+Eppler ext transition
142 | 18000000 | 0.25 | XFOIL ncrit=9
143 | 18000000 | 0.5 | JavaFoil+Calcfoil stall+Eppler ext transition
144 | 18000000 | 0.5 | XFOIL ncrit=9
145 | 20000000 | 0 | JavaFoil+Calcfoil stall+Eppler ext transition
146 | 20000000 | 0 | XFOIL ncrit=9
147 | 20000000 | 0.1 | JavaFoil+Calcfoil stall+Eppler ext transition
148 | 20000000 | 0.1 | XFOIL ncrit=9
149 | 20000000 | 0.25 | JavaFoil+Calcfoil stall+Eppler ext transition
150 | 20000000 | 0.25 | XFOIL ncrit=9
151 | 20000000 | 0.5 | JavaFoil+Calcfoil stall+Eppler ext transition
152 | 20000000 | 0.5 | XFOIL ncrit=9

## 1. Re 50k Mach 0.00 (1)
BIGFOIL.COM POLAR EXPORT
NACA67-212 a=0.6
NACA67-212 a=0.6 |  |  |  | Cl Max: | 0.906 | at alpha= | 11 | deg
JavaFoil+Calcfoil stall+Eppler ext transition |  |  |  | L/D Max: | 30.896 | at alpha= | 4.5 | deg
Re: | 50000 |  |  | Cd Min: | 0.01756 | at alpha= | -0.5 | deg
Mach: | 0 |  |  | Cl=0 at alpha= | -1.4052 | deg
|  |  |  | @ Cl=0.1, Cd= | 0.017561
|  |  |  | @ Cl=0.4, Cd= | 0.018663
|  |  |  | @ Cl=0.6, Cd= | 0.020706
alpha (deg) | Cl | Cd | Cm | Cl/Cd
-17 | -0.59 | 0.31062 | 0 | -1.899
-16.5 | -0.609 | 0.29311 | 0 | -2.078
-16 | -0.627 | 0.2649 | -0.001 | -2.367
-15.5 | -0.644 | 0.24279 | -0.001 | -2.654
-15 | -0.66 | 0.2345 | -0.001 | -2.815
-14.5 | -0.674 | 0.2072 | -0.002 | -3.255
-14 | -0.687 | 0.19163 | -0.002 | -3.583
-13.5 | -0.697 | 0.17355 | -0.002 | -4.014
-13 | -0.704 | 0.16594 | -0.003 | -4.241
-12.5 | -0.708 | 0.14352 | -0.003 | -4.934
-12 | -0.709 | 0.13661 | -0.003 | -5.189
-11.5 | -0.706 | 0.12477 | -0.004 | -5.659
-11 | -0.699 | 0.11369 | -0.004 | -6.152
-10.5 | -0.688 | 0.10324 | -0.004 | -6.665
-10 | -0.67 | 0.09608 | -0.005 | -6.974
-9.5 | -0.649 | 0.08896 | -0.005 | -7.294
-9 | -0.625 | 0.08194 | -0.005 | -7.621
-8.5 | -0.597 | 0.07545 | -0.006 | -7.914
-8 | -0.567 | 0.07016 | -0.006 | -8.078
-7.5 | -0.534 | 0.0639 | -0.007 | -8.352
-7 | -0.498 | 0.05983 | -0.007 | -8.327
-6.5 | -0.46 | 0.05606 | -0.007 | -8.211
-6 | -0.421 | 0.05246 | -0.008 | -8.016
-5.5 | -0.379 | 0.04906 | -0.008 | -7.724
-5 | -0.336 | 0.04627 | -0.009 | -7.264
-4.5 | -0.292 | 0.04346 | -0.01 | -6.718
-4 | -0.247 | 0.04147 | -0.011 | -5.948
-3.5 | -0.2 | 0.03958 | -0.012 | -5.062
-3 | -0.153 | 0.03785 | -0.013 | -4.053
-2.5 | -0.13 | 0.01854 | -0.026 | -6.985
-2 | -0.071 | 0.01835 | -0.027 | -3.843
-1.5 | -0.011 | 0.01764 | -0.027 | -0.616
-1 | 0.047 | 0.01757 | -0.028 | 2.679
-0.5 | 0.105 | 0.01756 | -0.029 | 5.996
0 | 0.162 | 0.01794 | -0.03 | 9.046
0.5 | 0.22 | 0.01804 | -0.031 | 12.189
1 | 0.277 | 0.01821 | -0.032 | 15.228
1.5 | 0.334 | 0.0184 | -0.033 | 18.155
2 | 0.391 | 0.01862 | -0.034 | 21.002
2.5 | 0.448 | 0.01889 | -0.035 | 23.699
3 | 0.504 | 0.01918 | -0.036 | 26.272
3.5 | 0.559 | 0.01954 | -0.037 | 28.617
4 | 0.629 | 0.02153 | -0.039 | 29.22
4.5 | 0.683 | 0.02212 | -0.04 | 30.896
5 | 0.607 | 0.04319 | -0.021 | 14.042
5.5 | 0.648 | 0.04602 | -0.019 | 14.074
6 | 0.688 | 0.04893 | -0.019 | 14.062
6.5 | 0.727 | 0.05249 | -0.018 | 13.843
7 | 0.761 | 0.05587 | -0.018 | 13.628
7.5 | 0.793 | 0.06134 | -0.018 | 12.933
8 | 0.822 | 0.06558 | -0.018 | 12.529
8.5 | 0.846 | 0.07086 | -0.018 | 11.945
9 | 0.867 | 0.07759 | -0.018 | 11.174
9.5 | 0.883 | 0.08298 | -0.018 | 10.644
10 | 0.895 | 0.0904 | -0.018 | 9.903
10.5 | 0.903 | 0.09687 | -0.018 | 9.319
11 | 0.906 | 0.109 | -0.019 | 8.31
11.5 | 0.905 | 0.11509 | -0.018 | 7.86
12 | 0.899 | 0.12376 | -0.019 | 7.268
12.5 | 0.89 | 0.13766 | -0.019 | 6.469
13 | 0.878 | 0.14644 | -0.019 | 5.996
13.5 | 0.863 | 0.16337 | -0.018 | 5.28
14 | 0.845 | 0.17797 | -0.019 | 4.746
14.5 | 0.824 | 0.19748 | -0.019 | 4.174
15 | 0.802 | 0.21291 | -0.019 | 3.768
15.5 | 0.779 | 0.2222 | -0.019 | 3.505
16 | 0.751 | 0.24152 | -0.019 | 3.108

## 2. Re 50k Mach 0.00 (2)
BIGFOIL.COM POLAR EXPORT
NACA67-212 a=0.6
NACA67-212 a=0.6 |  |  |  | Cl Max: | 0.9639 | at alpha= | 8.5 | deg
XFOIL ncrit=9 |  |  |  | L/D Max: | 23.1479 | at alpha= | 7 | deg
Re: | 50000 |  |  | Cd Min: | 0.15343 | at alpha= | 13.5 | deg
Mach: | 0 |  |  | Cl=0 at alpha= | 1.3863 | deg
|  |  |  | @ Cl=0.1, Cd= | 0.034294
|  |  |  | @ Cl=0.4, Cd= | 0.04568
|  |  |  | @ Cl=0.6, Cd= | 0.035111
alpha (deg) | Cl | Cd | Cm | Cl/Cd
-5.5 | -0.7142 | 0.05202 | 0.0029 | -13.7293
-5 | -0.6843 | 0.04535 | 0.0071 | -15.0893
-4.5 | -0.6454 | 0.04019 | 0.0104 | -16.0587
-4 | -0.6025 | 0.03611 | 0.0131 | -16.6851
-3 | -0.1885 | 0.03104 | -0.029 | -6.0728
-2.5 | -0.1685 | 0.03074 | -0.0244 | -5.4815
-2 | -0.1474 | 0.03056 | -0.0199 | -4.8233
-1.5 | -0.1258 | 0.03047 | -0.0154 | -4.1287
-1 | -0.1037 | 0.03046 | -0.011 | -3.4045
-0.5 | -0.0816 | 0.03052 | -0.0066 | -2.6737
0 | -0.0596 | 0.03065 | -0.0021 | -1.9445
0.5 | -0.0378 | 0.03084 | 0.0022 | -1.2257
1 | -0.0163 | 0.03109 | 0.0066 | -0.52428
1.5 | 0.0048 | 0.03141 | 0.011 | 0.15282
2 | 0.0254 | 0.03181 | 0.0153 | 0.79849
2.5 | 0.0455 | 0.03229 | 0.0195 | 1.4091
3 | 0.0655 | 0.03288 | 0.0235 | 1.9921
3.5 | 0.0855 | 0.03363 | 0.0272 | 2.5424
4 | 0.1058 | 0.03456 | 0.0306 | 3.0613
4.5 | 0.1263 | 0.03574 | 0.0334 | 3.5339
5 | 0.1472 | 0.03724 | 0.0357 | 3.9527
5.5 | 0.1681 | 0.0391 | 0.0373 | 4.2992
6 | 0.3981 | 0.04578 | 0.0042 | 8.6959
6.5 | 0.6831 | 0.03072 | -0.0005 | 22.2363
7 | 0.8861 | 0.03828 | -0.0231 | 23.1479
7.5 | 0.9383 | 0.04377 | -0.022 | 21.4371
8 | 0.9571 | 0.04886 | -0.0151 | 19.5886
8.5 | 0.9639 | 0.05475 | -0.0073 | 17.6055
9 | 0.9572 | 0.06055 | 0.0017 | 15.8084
9.5 | 0.9336 | 0.06583 | 0.0124 | 14.182
10 | 0.8782 | 0.07176 | 0.0246 | 12.238
10.5 | 0.8177 | 0.07823 | 0.0337 | 10.4525
11 | 0.7295 | 0.09053 | 0.0339 | 8.0581
11.5 | 0.5748 | 0.12452 | 0.0014 | 4.6161
12 | 0.6073 | 0.13354 | 0.0018 | 4.5477
12.5 | 0.5897 | 0.13886 | 0.0008 | 4.2467
13 | 0.61 | 0.14689 | 0.0005 | 4.1528
13.5 | 0.6103 | 0.15343 | -0.0008 | 3.9777

## 3. Re 50k Mach 0.10 (1)
BIGFOIL.COM POLAR EXPORT
NACA67-212 a=0.6
NACA67-212 a=0.6 |  |  |  | Cl Max: | 0.896 | at alpha= | 10.5 | deg
JavaFoil+Calcfoil stall+Eppler ext transition |  |  |  | L/D Max: | 30.917 | at alpha= | 4.5 | deg
Re: | 50000 |  |  | Cd Min: | 0.0176 | at alpha= | -0.5 | deg
Mach: | 0.1 |  |  | Cl=0 at alpha= | -1.4052 | deg
|  |  |  | @ Cl=0.1, Cd= | 0.017602
|  |  |  | @ Cl=0.4, Cd= | 0.018703
|  |  |  | @ Cl=0.6, Cd= | 0.020687
alpha (deg) | Cl | Cd | Cm | Cl/Cd
-17 | -0.544 | 0.33244 | 0 | -1.637
-16.5 | -0.566 | 0.30549 | 0 | -1.853
-16 | -0.588 | 0.28295 | -0.001 | -2.077
-15.5 | -0.608 | 0.24674 | -0.001 | -2.465
-15 | -0.627 | 0.23672 | -0.001 | -2.651
-14.5 | -0.645 | 0.21181 | -0.002 | -3.046
-14 | -0.661 | 0.20102 | -0.002 | -3.288
-13.5 | -0.674 | 0.17864 | -0.002 | -3.775
-13 | -0.685 | 0.16451 | -0.003 | -4.163
-12.5 | -0.692 | 0.15223 | -0.003 | -4.548
-12 | -0.696 | 0.13894 | -0.003 | -5.01
-11.5 | -0.696 | 0.12677 | -0.004 | -5.491
-11 | -0.692 | 0.11754 | -0.004 | -5.887
-10.5 | -0.682 | 0.10732 | -0.004 | -6.359
-10 | -0.666 | 0.09692 | -0.005 | -6.874
-9.5 | -0.646 | 0.08942 | -0.005 | -7.228
-9 | -0.623 | 0.08236 | -0.005 | -7.566
-8.5 | -0.597 | 0.07575 | -0.006 | -7.876
-8 | -0.567 | 0.07043 | -0.006 | -8.05
-7.5 | -0.534 | 0.06471 | -0.007 | -8.26
-7 | -0.499 | 0.06047 | -0.007 | -8.257
-6.5 | -0.462 | 0.05631 | -0.007 | -8.199
-6 | -0.422 | 0.0526 | -0.008 | -8.023
-5.5 | -0.38 | 0.04916 | -0.008 | -7.739
-5 | -0.338 | 0.04611 | -0.009 | -7.319
-4.5 | -0.293 | 0.04362 | -0.01 | -6.724
-4 | -0.248 | 0.04148 | -0.011 | -5.973
-3.5 | -0.201 | 0.03958 | -0.012 | -5.085
-3 | -0.154 | 0.03793 | -0.013 | -4.063
-2.5 | -0.13 | 0.01859 | -0.026 | -7.003
-2 | -0.071 | 0.01839 | -0.027 | -3.853
-1.5 | -0.011 | 0.01767 | -0.027 | -0.618
-1 | 0.047 | 0.01762 | -0.028 | 2.684
-0.5 | 0.106 | 0.0176 | -0.029 | 6.012
0 | 0.163 | 0.01797 | -0.03 | 9.072
0.5 | 0.221 | 0.01808 | -0.031 | 12.223
1 | 0.279 | 0.01825 | -0.032 | 15.27
1.5 | 0.336 | 0.01845 | -0.033 | 18.197
2 | 0.393 | 0.01867 | -0.034 | 21.047
2.5 | 0.45 | 0.01894 | -0.035 | 23.748
3 | 0.506 | 0.01923 | -0.036 | 26.323
3.5 | 0.562 | 0.01959 | -0.037 | 28.68
4 | 0.632 | 0.02161 | -0.039 | 29.245
4.5 | 0.687 | 0.02221 | -0.04 | 30.917
5 | 0.609 | 0.04335 | -0.021 | 14.049
5.5 | 0.65 | 0.04616 | -0.019 | 14.09
6 | 0.691 | 0.04925 | -0.019 | 14.029
6.5 | 0.729 | 0.05262 | -0.018 | 13.858
7 | 0.764 | 0.05634 | -0.018 | 13.557
7.5 | 0.795 | 0.06176 | -0.018 | 12.875
8 | 0.823 | 0.06545 | -0.018 | 12.573
8.5 | 0.847 | 0.07086 | -0.018 | 11.949
9 | 0.866 | 0.0774 | -0.018 | 11.188
9.5 | 0.881 | 0.08468 | -0.018 | 10.4
10 | 0.891 | 0.09041 | -0.018 | 9.852
10.5 | 0.896 | 0.10033 | -0.019 | 8.93
11 | 0.896 | 0.10952 | -0.018 | 8.186
11.5 | 0.892 | 0.11716 | -0.018 | 7.617
12 | 0.884 | 0.13118 | -0.019 | 6.739
12.5 | 0.872 | 0.14094 | -0.019 | 6.184
13 | 0.855 | 0.15128 | -0.019 | 5.655
13.5 | 0.836 | 0.16779 | -0.018 | 4.983
14 | 0.814 | 0.18556 | -0.018 | 4.387
14.5 | 0.79 | 0.20574 | -0.018 | 3.839
15 | 0.764 | 0.22027 | -0.019 | 3.468
15.5 | 0.737 | 0.24295 | -0.019 | 3.032

## 4. Re 50k Mach 0.10 (2)
BIGFOIL.COM POLAR EXPORT
NACA67-212 a=0.6
NACA67-212 a=0.6 |  |  |  | Cl Max: | 0.9617 | at alpha= | 8.5 | deg
XFOIL ncrit=9 |  |  |  | L/D Max: | 22.9776 | at alpha= | 7 | deg
Re: | 50000 |  |  | Cd Min: | 0.15419 | at alpha= | 13.5 | deg
Mach: | 0.1 |  |  | Cl=0 at alpha= | 1.3821 | deg
|  |  |  | @ Cl=0.1, Cd= | 0.034435
|  |  |  | @ Cl=0.4, Cd= | 0.045749
|  |  |  | @ Cl=0.6, Cd= | 0.035665
alpha (deg) | Cl | Cd | Cm | Cl/Cd
-11 | -0.4829 | 0.12904 | -0.0322 | -3.7423
-10.5 | -0.456 | 0.12102 | -0.0281 | -3.768
-10 | -0.479 | 0.11758 | -0.0245 | -4.0738
-9.5 | -0.4754 | 0.112 | -0.02 | -4.2446
-9 | -0.4917 | 0.10804 | -0.0149 | -4.5511
-8.5 | -0.4822 | 0.10268 | -0.0092 | -4.6961
-8 | -0.4765 | 0.09762 | -0.0035 | -4.8812
-7.5 | -0.471 | 0.0927 | 0.0027 | -5.0809
-6 | -0.7288 | 0.0631 | -0.0008 | -11.5499
-5.5 | -0.7153 | 0.05233 | 0.0021 | -13.669
-5 | -0.6869 | 0.04572 | 0.0065 | -15.0241
-4.5 | -0.649 | 0.04064 | 0.0101 | -15.9695
-4 | -0.6065 | 0.03649 | 0.013 | -16.621
-3 | -0.1896 | 0.03117 | -0.0292 | -6.0828
-2.5 | -0.1694 | 0.03086 | -0.0246 | -5.4893
-2 | -0.1482 | 0.03068 | -0.02 | -4.8305
-1.5 | -0.1264 | 0.03058 | -0.0155 | -4.1334
-1 | -0.1042 | 0.03057 | -0.0111 | -3.4086
-0.5 | -0.082 | 0.03064 | -0.0066 | -2.6762
0 | -0.0598 | 0.03077 | -0.0022 | -1.9435
0.5 | -0.0378 | 0.03096 | 0.0022 | -1.2209
1 | -0.0162 | 0.03122 | 0.0066 | -0.5189
1.5 | 0.005 | 0.03154 | 0.0109 | 0.15853
2 | 0.0257 | 0.03194 | 0.0153 | 0.80463
2.5 | 0.046 | 0.03243 | 0.0195 | 1.4184
3 | 0.066 | 0.03303 | 0.0235 | 1.9982
3.5 | 0.086 | 0.03378 | 0.0273 | 2.5459
4 | 0.1063 | 0.03473 | 0.0306 | 3.0608
4.5 | 0.1267 | 0.03591 | 0.0335 | 3.5283
5 | 0.1474 | 0.03742 | 0.0358 | 3.9391
5.5 | 0.1682 | 0.03929 | 0.0374 | 4.281
6 | 0.4011 | 0.04578 | 0.0042 | 8.7615
6.5 | 0.6884 | 0.03117 | -0.0005 | 22.0853
7 | 0.8913 | 0.03879 | -0.0229 | 22.9776
7.5 | 0.9404 | 0.04431 | -0.0212 | 21.2232
8 | 0.9571 | 0.04945 | -0.014 | 19.3549
8.5 | 0.9617 | 0.05533 | -0.0059 | 17.3812
9 | 0.9538 | 0.06115 | 0.0031 | 15.5977
9.5 | 0.9181 | 0.066 | 0.0153 | 13.9106
10 | 0.8685 | 0.07206 | 0.0264 | 12.0525
10.5 | 0.8198 | 0.0787 | 0.0343 | 10.4168
11 | 0.7188 | 0.09141 | 0.0339 | 7.8635
11.5 | 0.5735 | 0.12493 | 0.0016 | 4.5906
12.5 | 0.5886 | 0.13932 | 0.0009 | 4.2248
13 | 0.6058 | 0.14709 | 0.0004 | 4.1186
13.5 | 0.6119 | 0.15419 | -0.0007 | 3.9685

## 5. Re 50k Mach 0.25 (1)
BIGFOIL.COM POLAR EXPORT
NACA67-212 a=0.6
NACA67-212 a=0.6 |  |  |  | Cl Max: | 0.855 | at alpha= | 9.5 | deg
JavaFoil+Calcfoil stall+Eppler ext transition |  |  |  | L/D Max: | 29.386 | at alpha= | 4 | deg
Re: | 50000 |  |  | Cd Min: | 0.01782 | at alpha= | -0.5 | deg
Mach: | 0.25 |  |  | Cl=0 at alpha= | -1.4083 | deg
|  |  |  | @ Cl=0.1, Cd= | 0.017823
|  |  |  | @ Cl=0.4, Cd= | 0.018912
|  |  |  | @ Cl=0.6, Cd= | 0.34106
alpha (deg) | Cl | Cd | Cm | Cl/Cd
-15.5 | -0.254 | 0.60831 | -0.001 | -0.418
-15 | -0.318 | 0.45924 | -0.001 | -0.692
-14.5 | -0.375 | 0.3549 | -0.002 | -1.056
-14 | -0.427 | 0.30756 | -0.002 | -1.388
-13.5 | -0.474 | 0.26005 | -0.002 | -1.823
-13 | -0.516 | 0.22812 | -0.003 | -2.263
-12.5 | -0.553 | 0.19961 | -0.003 | -2.771
-12 | -0.584 | 0.18021 | -0.003 | -3.239
-11.5 | -0.608 | 0.15461 | -0.004 | -3.931
-11 | -0.625 | 0.13733 | -0.004 | -4.55
-10.5 | -0.633 | 0.12643 | -0.004 | -5.008
-10 | -0.63 | 0.10992 | -0.005 | -5.735
-9.5 | -0.622 | 0.09972 | -0.005 | -6.236
-9 | -0.608 | 0.08987 | -0.005 | -6.763
-8.5 | -0.589 | 0.08125 | -0.006 | -7.244
-8 | -0.565 | 0.07484 | -0.006 | -7.543
-7.5 | -0.536 | 0.0672 | -0.007 | -7.979
-7 | -0.504 | 0.0625 | -0.007 | -8.062
-6.5 | -0.468 | 0.05842 | -0.007 | -8.012
-6 | -0.429 | 0.05405 | -0.008 | -7.944
-5.5 | -0.388 | 0.05003 | -0.008 | -7.76
-5 | -0.345 | 0.04675 | -0.009 | -7.381
-4.5 | -0.3 | 0.04414 | -0.01 | -6.803
-4 | -0.254 | 0.04185 | -0.011 | -6.07
-3.5 | -0.206 | 0.03997 | -0.012 | -5.166
-3 | -0.158 | 0.03828 | -0.013 | -4.129
-2.5 | -0.134 | 0.01884 | -0.027 | -7.09
-2 | -0.073 | 0.01859 | -0.028 | -3.912
-1.5 | -0.011 | 0.01789 | -0.028 | -0.627
-1 | 0.049 | 0.01784 | -0.029 | 2.721
-0.5 | 0.109 | 0.01782 | -0.03 | 6.098
0 | 0.167 | 0.01817 | -0.031 | 9.218
0.5 | 0.227 | 0.01829 | -0.032 | 12.404
1 | 0.286 | 0.01847 | -0.033 | 15.503
1.5 | 0.345 | 0.01867 | -0.034 | 18.47
2 | 0.404 | 0.01893 | -0.035 | 21.321
2.5 | 0.462 | 0.01922 | -0.036 | 24.037
3 | 0.52 | 0.01952 | -0.037 | 26.636
3.5 | 0.591 | 0.02143 | -0.039 | 27.582
4 | 0.648 | 0.02205 | -0.04 | 29.386
4.5 | 0.581 | 0.0411 | -0.022 | 14.133
5 | 0.624 | 0.044 | -0.021 | 14.178
5.5 | 0.665 | 0.04691 | -0.019 | 14.182
6 | 0.705 | 0.05026 | -0.019 | 14.035
6.5 | 0.743 | 0.05446 | -0.018 | 13.647
7 | 0.776 | 0.05836 | -0.018 | 13.291
7.5 | 0.804 | 0.06335 | -0.018 | 12.685
8 | 0.826 | 0.06937 | -0.018 | 11.907
8.5 | 0.842 | 0.07583 | -0.018 | 11.11
9 | 0.852 | 0.08412 | -0.018 | 10.131
9.5 | 0.855 | 0.09366 | -0.018 | 9.124
10 | 0.849 | 0.10048 | -0.018 | 8.451
10.5 | 0.836 | 0.11126 | -0.018 | 7.512
11 | 0.814 | 0.12664 | -0.019 | 6.431
11.5 | 0.785 | 0.14095 | -0.018 | 5.57
12 | 0.748 | 0.15908 | -0.018 | 4.704
12.5 | 0.705 | 0.17964 | -0.018 | 3.922
13 | 0.655 | 0.20071 | -0.018 | 3.261
13.5 | 0.599 | 0.24087 | -0.019 | 2.487
14 | 0.539 | 0.29786 | -0.019 | 1.808
14.5 | 0.474 | 0.34106 | -0.019 | 1.389

## 6. Re 50k Mach 0.25 (2)
BIGFOIL.COM POLAR EXPORT
NACA67-212 a=0.6
NACA67-212 a=0.6 |  |  |  | Cl Max: | 0.9513 | at alpha= | 8 | deg
XFOIL ncrit=9 |  |  |  | L/D Max: | 23.2909 | at alpha= | 6.5 | deg
Re: | 50000 |  |  | Cd Min: | 0.14892 | at alpha= | 13 | deg
Mach: | 0.25 |  |  | Cl=0 at alpha= | 1.3568 | deg
|  |  |  | @ Cl=0.1, Cd= | 0.035197
|  |  |  | @ Cl=0.4, Cd= | 0.042455
|  |  |  | @ Cl=0.6, Cd= | 0.14892
alpha (deg) | Cl | Cd | Cm | Cl/Cd
-6 | -0.7365 | 0.06439 | -0.0041 | -11.4381
-5 | -0.6995 | 0.04878 | 0.0044 | -14.3399
-4.5 | -0.6674 | 0.04316 | 0.0089 | -15.4634
-4 | -0.6276 | 0.03861 | 0.0124 | -16.2549
-3.5 | -0.5788 | 0.03472 | 0.0147 | -16.6705
-3 | -0.1954 | 0.03189 | -0.0302 | -6.1273
-2.5 | -0.1745 | 0.03154 | -0.0255 | -5.5327
-2 | -0.1526 | 0.03133 | -0.0208 | -4.8707
-1.5 | -0.1301 | 0.03122 | -0.0162 | -4.1672
-1 | -0.1071 | 0.03121 | -0.0117 | -3.4316
-0.5 | -0.084 | 0.03127 | -0.0071 | -2.6863
0 | -0.0609 | 0.03141 | -0.0026 | -1.9389
0.5 | -0.0381 | 0.03162 | 0.0018 | -1.2049
1 | -0.0157 | 0.0319 | 0.0063 | -0.49216
1.5 | 0.0063 | 0.03226 | 0.0107 | 0.19529
2 | 0.0277 | 0.03269 | 0.0151 | 0.84735
2.5 | 0.0486 | 0.03322 | 0.0194 | 1.463
3 | 0.0689 | 0.03386 | 0.0235 | 2.0348
3.5 | 0.089 | 0.03465 | 0.0274 | 2.5685
4 | 0.1091 | 0.03565 | 0.0309 | 3.0603
4.5 | 0.1291 | 0.03688 | 0.0339 | 3.5005
5 | 0.1491 | 0.03845 | 0.0364 | 3.8778
5.5 | 0.305 | 0.04502 | 0.0133 | 6.7748
6 | 0.5994 | 0.03707 | -0.0096 | 16.1694
6.5 | 0.8422 | 0.03616 | -0.0196 | 23.2909
7 | 0.9128 | 0.04151 | -0.0204 | 21.9899
7.5 | 0.9486 | 0.04721 | -0.0165 | 20.0932
8 | 0.9513 | 0.05228 | -0.0075 | 18.1963
8.5 | 0.9449 | 0.05799 | 0.0019 | 16.2942
9 | 0.9342 | 0.06417 | 0.0107 | 14.5582
9.5 | 0.8671 | 0.06777 | 0.0257 | 12.7947
10 | 0.8151 | 0.07366 | 0.0352 | 11.0657
10.5 | 0.7942 | 0.08217 | 0.0385 | 9.6653
11 | 0.7119 | 0.09401 | 0.0366 | 7.5726
11.5 | 0.5687 | 0.12717 | 0.0026 | 4.472
12 | 0.597 | 0.13629 | 0.0025 | 4.3804
12.5 | 0.5845 | 0.14184 | 0.0014 | 4.1208
13 | 0.5939 | 0.14892 | 0.0004 | 3.988

## 7. Re 50k Mach 0.50 (1)
BIGFOIL.COM POLAR EXPORT
NACA67-212 a=0.6
NACA67-212 a=0.6 |  |  |  | Cl Max: | 1.146 | at alpha= | 20 | deg
JavaFoil+Calcfoil stall+Eppler ext transition |  |  |  | L/D Max: | 28.089 | at alpha= | 3.5 | deg
Re: | 50000 |  |  | Cd Min: | 0.0188 | at alpha= | -1 | deg
Mach: | 0.5 |  |  | Cl=0 at alpha= | -1.4091 | deg
|  |  |  | @ Cl=0.1, Cd= | 0.018807
|  |  |  | @ Cl=0.4, Cd= | 0.019842
|  |  |  | @ Cl=0.6, Cd= | 0.021546
alpha (deg) | Cl | Cd | Cm | Cl/Cd
-20 | -1.007 | 0.42924 | 0.003 | -2.346
-19.5 | -0.981 | 0.42218 | 0.002 | -2.324
-19 | -0.952 | 0.4058 | 0.002 | -2.347
-18.5 | -0.926 | 0.40415 | 0.001 | -2.29
-18 | -0.899 | 0.38308 | 0.001 | -2.348
-17.5 | -0.873 | 0.39199 | 0 | -2.227
-17 | -0.847 | 0.40223 | 0 | -2.105
-16.5 | -0.82 | 0.36091 | -0.001 | -2.273
-16 | -0.792 | 0.35969 | -0.001 | -2.202
-15.5 | -0.765 | 0.36481 | -0.002 | -2.097
-15 | -0.738 | 0.3366 | -0.002 | -2.194
-14.5 | -0.712 | 0.33009 | -0.003 | -2.157
-14 | -0.685 | 0.32608 | -0.003 | -2.101
-13.5 | -0.659 | 0.32271 | -0.004 | -2.041
-13 | -0.63 | 0.29778 | -0.004 | -2.116
-12.5 | -0.603 | 0.28845 | -0.004 | -2.092
-12 | -0.576 | 0.28514 | -0.005 | -2.022
-11.5 | -0.55 | 0.28184 | -0.005 | -1.95
-11 | -0.523 | 0.27587 | -0.006 | -1.895
-10.5 | -0.496 | 0.27624 | -0.006 | -1.795
-10 | -0.468 | 0.23573 | -0.006 | -1.984
-9.5 | -0.441 | 0.23298 | -0.006 | -1.892
-9 | -0.414 | 0.23061 | -0.007 | -1.794
-8.5 | -0.387 | 0.22827 | -0.007 | -1.694
-8 | -0.359 | 0.17623 | -0.007 | -2.037
-7.5 | -0.332 | 0.17311 | -0.007 | -1.917
-7 | -0.305 | 0.14207 | -0.008 | -2.145
-6.5 | -0.397 | 0.08757 | -0.008 | -4.532
-6 | -0.425 | 0.06528 | -0.008 | -6.504
-5.5 | -0.405 | 0.05766 | -0.009 | -7.027
-5 | -0.37 | 0.0512 | -0.01 | -7.232
-4.5 | -0.327 | 0.04735 | -0.011 | -6.912
-4 | -0.28 | 0.04385 | -0.012 | -6.375
-3.5 | -0.229 | 0.04166 | -0.013 | -5.49
-3 | -0.176 | 0.03959 | -0.014 | -4.438
-2.5 | -0.121 | 0.03794 | -0.015 | -3.202
-2 | -0.081 | 0.01963 | -0.031 | -4.125
-1.5 | -0.012 | 0.0189 | -0.031 | -0.661
-1 | 0.054 | 0.0188 | -0.032 | 2.878
-0.5 | 0.121 | 0.01881 | -0.033 | 6.438
0 | 0.187 | 0.01913 | -0.034 | 9.777
0.5 | 0.253 | 0.01928 | -0.036 | 13.142
1 | 0.32 | 0.0195 | -0.037 | 16.388
1.5 | 0.385 | 0.01977 | -0.038 | 19.458
2 | 0.45 | 0.02008 | -0.039 | 22.41
2.5 | 0.515 | 0.02047 | -0.04 | 25.162
3 | 0.579 | 0.02087 | -0.041 | 27.74
3.5 | 0.656 | 0.02335 | -0.043 | 28.089
4 | 0.593 | 0.04038 | -0.024 | 14.695
4.5 | 0.64 | 0.04359 | -0.022 | 14.671
5 | 0.682 | 0.04675 | -0.021 | 14.592
5.5 | 0.719 | 0.05119 | -0.019 | 14.054
6 | 0.749 | 0.057 | -0.019 | 13.137
6.5 | 0.763 | 0.0665 | -0.019 | 11.468
7 | 0.723 | 0.08413 | -0.018 | 8.594
7.5 | 0.482 | 0.14863 | -0.017 | 3.245
8 | 0.509 | 0.18121 | -0.02 | 2.811
8.5 | 0.536 | 0.20586 | -0.02 | 2.604
9 | 0.563 | 0.21095 | -0.022 | 2.669
9.5 | 0.59 | 0.2133 | -0.024 | 2.767
10 | 0.617 | 0.21781 | -0.025 | 2.832
10.5 | 0.643 | 0.22783 | -0.025 | 2.824
11 | 0.671 | 0.27145 | -0.028 | 2.472
11.5 | 0.697 | 0.27491 | -0.029 | 2.537
12 | 0.724 | 0.27818 | -0.029 | 2.602
12.5 | 0.75 | 0.2981 | -0.03 | 2.516
13 | 0.777 | 0.30096 | -0.031 | 2.582
13.5 | 0.805 | 0.29768 | -0.033 | 2.703
14 | 0.831 | 0.30246 | -0.034 | 2.746
14.5 | 0.857 | 0.32736 | -0.034 | 2.617
15 | 0.883 | 0.34158 | -0.035 | 2.585
15.5 | 0.911 | 0.35918 | -0.038 | 2.537
16 | 0.937 | 0.36582 | -0.038 | 2.562
16.5 | 0.963 | 0.37791 | -0.039 | 2.548
17 | 0.989 | 0.37334 | -0.039 | 2.648
17.5 | 1.015 | 0.39364 | -0.04 | 2.578
18 | 1.043 | 0.40068 | -0.043 | 2.603
18.5 | 1.069 | 0.40527 | -0.043 | 2.637
19 | 1.094 | 0.41645 | -0.044 | 2.627
19.5 | 1.12 | 0.41524 | -0.045 | 2.697
20 | 1.146 | 0.44603 | -0.046 | 2.57

## 8. Re 50k Mach 0.50 (2)
BIGFOIL.COM POLAR EXPORT
NACA67-212 a=0.6
NACA67-212 a=0.6 |  |  |  | Cl Max: | 0.9106 | at alpha= | 7 | deg
XFOIL ncrit=9 |  |  |  | L/D Max: | 20.3041 | at alpha= | 6 | deg
Re: | 50000 |  |  | Cd Min: | 0.14406 | at alpha= | 12 | deg
Mach: | 0.5 |  |  | Cl=0 at alpha= | 1.2956 | deg
|  |  |  | @ Cl=0.1, Cd= | 0.038472
|  |  |  | @ Cl=0.4, Cd= | 0.045663
|  |  |  | @ Cl=0.6, Cd= | 0.14406
alpha (deg) | Cl | Cd | Cm | Cl/Cd
-10 | -0.4458 | 0.13083 | -0.0236 | -3.4075
-9.5 | -0.4448 | 0.12527 | -0.02 | -3.5507
-9 | -0.4441 | 0.1197 | -0.0164 | -3.7101
-8.5 | -0.4442 | 0.11416 | -0.0125 | -3.891
-8 | -0.4443 | 0.10859 | -0.0084 | -4.0915
-7.5 | -0.4445 | 0.10298 | -0.0042 | -4.3164
-7 | -0.5924 | 0.08845 | -0.0258 | -6.6976
-6.5 | -0.6344 | 0.08125 | -0.0221 | -7.808
-6 | -0.6749 | 0.07418 | -0.017 | -9.0981
-5.5 | -0.7091 | 0.06717 | -0.0109 | -10.5568
-5 | -0.7127 | 0.06007 | -0.005 | -11.8645
-4.5 | -0.7125 | 0.05343 | 0.0013 | -13.3352
-4 | -0.6938 | 0.04758 | 0.007 | -14.5818
-3.5 | -0.661 | 0.04228 | 0.0119 | -15.6339
-3 | -0.6142 | 0.03792 | 0.0159 | -16.1973
-2 | -0.1725 | 0.03423 | -0.0244 | -5.0394
-1.5 | -0.1467 | 0.03403 | -0.0193 | -4.3109
-1 | -0.1203 | 0.03398 | -0.0142 | -3.5403
-0.5 | -0.0937 | 0.03405 | -0.0092 | -2.7518
0 | -0.0671 | 0.03422 | -0.0043 | -1.9608
0.5 | -0.0408 | 0.0345 | 0.0005 | -1.1826
1 | -0.0149 | 0.03487 | 0.0053 | -0.4273
1.5 | 0.0103 | 0.03536 | 0.01 | 0.29129
2 | 0.0348 | 0.03595 | 0.0146 | 0.96801
2.5 | 0.0582 | 0.03666 | 0.0192 | 1.5876
3 | 0.0806 | 0.03752 | 0.0236 | 2.1482
3.5 | 0.1018 | 0.03856 | 0.0279 | 2.64
4 | 0.1219 | 0.03981 | 0.0318 | 3.062
5 | 0.3455 | 0.04825 | 0.0057 | 7.1606
5.5 | 0.621 | 0.03517 | -0.0017 | 17.6571
6 | 0.7344 | 0.03617 | 0.0053 | 20.3041
6.5 | 0.898 | 0.04459 | -0.0068 | 20.139
7 | 0.9106 | 0.05005 | 0.0011 | 18.1938
7.5 | 0.8817 | 0.05449 | 0.0137 | 16.181
8 | 0.8401 | 0.05869 | 0.0267 | 14.3142
8.5 | 0.7941 | 0.06365 | 0.0374 | 12.476
9 | 0.7504 | 0.07013 | 0.044 | 10.7001
9.5 | 0.7126 | 0.07839 | 0.0464 | 9.0904
10 | 0.6422 | 0.09109 | 0.0403 | 7.0502
10.5 | 0.6247 | 0.10312 | 0.0348 | 6.058
11 | 0.6045 | 0.11559 | 0.0276 | 5.2297
12 | 0.5674 | 0.14406 | 0.0052 | 3.9386

## 9. Re 100k Mach 0.00 (1)
BIGFOIL.COM POLAR EXPORT
NACA67-212 a=0.6
NACA67-212 a=0.6 |  |  |  | Cl Max: | 0.906 | at alpha= | 11 | deg
JavaFoil+Calcfoil stall+Eppler ext transition |  |  |  | L/D Max: | 40.197 | at alpha= | 5.5 | deg
Re: | 100000 |  |  | Cd Min: | 0.01263 | at alpha= | -0.5 | deg
Mach: | 0 |  |  | Cl=0 at alpha= | -1.4052 | deg
|  |  |  | @ Cl=0.1, Cd= | 0.012633
|  |  |  | @ Cl=0.4, Cd= | 0.013629
|  |  |  | @ Cl=0.6, Cd= | 0.01632
alpha (deg) | Cl | Cd | Cm | Cl/Cd
-17 | -0.59 | 0.25048 | 0 | -2.356
-16.5 | -0.609 | 0.22824 | 0 | -2.668
-16 | -0.627 | 0.21743 | -0.001 | -2.885
-15.5 | -0.644 | 0.19941 | -0.001 | -3.231
-15 | -0.66 | 0.18683 | -0.001 | -3.534
-14.5 | -0.674 | 0.1731 | -0.002 | -3.896
-14 | -0.687 | 0.16094 | -0.002 | -4.267
-13.5 | -0.697 | 0.14585 | -0.002 | -4.776
-13 | -0.704 | 0.13594 | -0.003 | -5.177
-12.5 | -0.708 | 0.12292 | -0.003 | -5.761
-12 | -0.709 | 0.11607 | -0.003 | -6.108
-11.5 | -0.706 | 0.10705 | -0.004 | -6.596
-11 | -0.699 | 0.09846 | -0.004 | -7.104
-10.5 | -0.688 | 0.09107 | -0.004 | -7.556
-10 | -0.67 | 0.08357 | -0.005 | -8.019
-9.5 | -0.649 | 0.07771 | -0.005 | -8.35
-9 | -0.625 | 0.07269 | -0.005 | -8.592
-8.5 | -0.597 | 0.06705 | -0.006 | -8.906
-8 | -0.567 | 0.06253 | -0.006 | -9.064
-7.5 | -0.534 | 0.05761 | -0.007 | -9.265
-7 | -0.498 | 0.05396 | -0.007 | -9.234
-6.5 | -0.46 | 0.05084 | -0.007 | -9.055
-6 | -0.421 | 0.04752 | -0.008 | -8.851
-5.5 | -0.379 | 0.04466 | -0.009 | -8.492
-5 | -0.336 | 0.04206 | -0.01 | -7.998
-4.5 | -0.292 | 0.03954 | -0.011 | -7.392
-4 | -0.247 | 0.03762 | -0.011 | -6.562
-3.5 | -0.201 | 0.03569 | -0.013 | -5.627
-3 | -0.188 | 0.01524 | -0.025 | -12.361
-2.5 | -0.13 | 0.01495 | -0.026 | -8.678
-2 | -0.071 | 0.0147 | -0.027 | -4.805
-1.5 | -0.011 | 0.01273 | -0.027 | -0.858
-1 | 0.047 | 0.01266 | -0.028 | 3.737
-0.5 | 0.106 | 0.01263 | -0.029 | 8.383
0 | 0.163 | 0.01308 | -0.03 | 12.442
0.5 | 0.22 | 0.01316 | -0.031 | 16.752
1 | 0.278 | 0.0133 | -0.032 | 20.912
1.5 | 0.335 | 0.01344 | -0.033 | 24.929
2 | 0.392 | 0.0136 | -0.034 | 28.81
2.5 | 0.449 | 0.01381 | -0.035 | 32.482
3 | 0.505 | 0.01402 | -0.036 | 36.022
3.5 | 0.561 | 0.01428 | -0.037 | 39.254
4 | 0.63 | 0.01789 | -0.039 | 35.217
4.5 | 0.685 | 0.01847 | -0.04 | 37.074
5 | 0.738 | 0.01907 | -0.041 | 38.69
5.5 | 0.789 | 0.01964 | -0.042 | 40.197
6 | 0.69 | 0.04469 | -0.021 | 15.436
6.5 | 0.727 | 0.04798 | -0.02 | 15.163
7 | 0.762 | 0.05154 | -0.018 | 14.778
7.5 | 0.793 | 0.05558 | -0.018 | 14.275
8 | 0.822 | 0.0595 | -0.018 | 13.811
8.5 | 0.846 | 0.06386 | -0.018 | 13.256
9 | 0.867 | 0.06854 | -0.018 | 12.65
9.5 | 0.883 | 0.07366 | -0.018 | 11.992
10 | 0.895 | 0.07975 | -0.019 | 11.226
10.5 | 0.903 | 0.08641 | -0.019 | 10.448
11 | 0.906 | 0.09336 | -0.019 | 9.703
11.5 | 0.905 | 0.10175 | -0.019 | 8.891
12 | 0.9 | 0.10836 | -0.019 | 8.302
12.5 | 0.891 | 0.11699 | -0.019 | 7.612
13 | 0.878 | 0.1281 | -0.019 | 6.856
13.5 | 0.863 | 0.14185 | -0.019 | 6.082
14 | 0.845 | 0.1527 | -0.019 | 5.532
14.5 | 0.824 | 0.1636 | -0.019 | 5.039
15 | 0.802 | 0.17568 | -0.019 | 4.567
15.5 | 0.779 | 0.18962 | -0.02 | 4.107
16 | 0.751 | 0.20127 | -0.019 | 3.73

## 10. Re 100k Mach 0.00 (2)
BIGFOIL.COM POLAR EXPORT
NACA67-212 a=0.6
NACA67-212 a=0.6 |  |  |  | Cl Max: | 0.9948 | at alpha= | 8.5 | deg
XFOIL ncrit=9 |  |  |  | L/D Max: | 32.3779 | at alpha= | 5.5 | deg
Re: | 100000 |  |  | Cd Min: | 0.14019 | at alpha= | 13.5 | deg
Mach: | 0 |  |  | Cl=0 at alpha= | 1.4381 | deg
|  |  |  | @ Cl=0.1, Cd= | 0.030314
|  |  |  | @ Cl=0.4, Cd= | 0.03387
|  |  |  | @ Cl=0.6, Cd= | 0.028731
alpha (deg) | Cl | Cd | Cm | Cl/Cd
-12 | -0.4593 | 0.12749 | -0.0415 | -3.6026
-11.5 | -0.4758 | 0.12297 | -0.0397 | -3.8692
-11 | -0.5327 | 0.11877 | -0.0428 | -4.4851
-10.5 | -0.5063 | 0.11188 | -0.036 | -4.5254
-10 | -0.5286 | 0.10647 | -0.0349 | -4.9648
-9.5 | -0.6028 | 0.0997 | -0.0384 | -6.0461
-9 | -0.595 | 0.09291 | -0.0336 | -6.404
-8.5 | -0.6355 | 0.08774 | -0.0289 | -7.243
-8 | -0.6934 | 0.08305 | -0.0215 | -8.3492
-7.5 | -0.7319 | 0.07651 | -0.0153 | -9.5661
-7 | -0.7608 | 0.07202 | -0.0084 | -10.5637
-5 | -0.6943 | 0.03973 | 0.0112 | -17.4755
-4.5 | -0.655 | 0.03443 | 0.0159 | -19.0241
-4 | -0.6138 | 0.03072 | 0.0187 | -19.9805
-3.5 | -0.5689 | 0.02781 | 0.0207 | -20.4567
-3 | -0.524 | 0.02584 | 0.0228 | -20.2786
-2.5 | -0.4823 | 0.02414 | 0.0251 | -19.9793
-2 | -0.1494 | 0.02731 | -0.0198 | -5.4705
-1.5 | -0.1274 | 0.02726 | -0.0155 | -4.6735
-1 | -0.105 | 0.0273 | -0.0112 | -3.8462
-0.5 | -0.0827 | 0.0274 | -0.0069 | -3.0182
0 | -0.0605 | 0.02758 | -0.0026 | -2.1936
0.5 | -0.0388 | 0.0278 | 0.0018 | -1.3957
1 | -0.0177 | 0.02809 | 0.0061 | -0.63012
1.5 | 0.0025 | 0.02843 | 0.0105 | 0.087935
2 | 0.0852 | 0.03007 | 0.0022 | 2.8334
2.5 | 0.1696 | 0.03146 | -0.0057 | 5.391
3 | 0.2438 | 0.03262 | -0.0111 | 7.4739
3.5 | 0.322 | 0.03361 | -0.0166 | 9.5805
4 | 0.3984 | 0.03391 | -0.0208 | 11.7487
4.5 | 0.5956 | 0.02898 | -0.0394 | 20.5521
5 | 0.7108 | 0.02247 | -0.0417 | 31.6333
5.5 | 0.7557 | 0.02334 | -0.0336 | 32.3779
6 | 0.7743 | 0.02542 | -0.027 | 30.4603
6.5 | 0.8274 | 0.02805 | -0.0265 | 29.4973
7 | 0.8993 | 0.03178 | -0.0291 | 28.2977
7.5 | 0.9511 | 0.0364 | -0.0287 | 26.1291
8 | 0.9805 | 0.04115 | -0.0235 | 23.8275
8.5 | 0.9948 | 0.04675 | -0.0165 | 21.2791
9 | 0.9914 | 0.05172 | -0.0071 | 19.1686
9.5 | 0.9534 | 0.05727 | 0.0084 | 16.6475
11.5 | 0.6634 | 0.10535 | 0.0242 | 6.2971
12 | 0.7159 | 0.10998 | 0.0316 | 6.5094
12.5 | 0.6379 | 0.12386 | 0.0172 | 5.1502
13 | 0.633 | 0.13265 | 0.0139 | 4.772
13.5 | 0.6698 | 0.14019 | 0.0171 | 4.7778

## 11. Re 100k Mach 0.10 (1)
BIGFOIL.COM POLAR EXPORT
NACA67-212 a=0.6
NACA67-212 a=0.6 |  |  |  | Cl Max: | 0.897 | at alpha= | 11 | deg
JavaFoil+Calcfoil stall+Eppler ext transition |  |  |  | L/D Max: | 39.346 | at alpha= | 3.5 | deg
Re: | 100000 |  |  | Cd Min: | 0.01266 | at alpha= | -0.5 | deg
Mach: | 0.1 |  |  | Cl=0 at alpha= | -1.4068 | deg
|  |  |  | @ Cl=0.1, Cd= | 0.012664
|  |  |  | @ Cl=0.4, Cd= | 0.013662
|  |  |  | @ Cl=0.6, Cd= | 0.016244
alpha (deg) | Cl | Cd | Cm | Cl/Cd
-17 | -0.544 | 0.26842 | 0 | -2.027
-16.5 | -0.566 | 0.24507 | 0 | -2.311
-16 | -0.588 | 0.23619 | -0.001 | -2.488
-15.5 | -0.608 | 0.2093 | -0.001 | -2.906
-15 | -0.627 | 0.2013 | -0.001 | -3.117
-14.5 | -0.645 | 0.18135 | -0.002 | -3.558
-14 | -0.661 | 0.16754 | -0.002 | -3.945
-13.5 | -0.674 | 0.15027 | -0.002 | -4.487
-13 | -0.685 | 0.13965 | -0.003 | -4.904
-12.5 | -0.692 | 0.1257 | -0.003 | -5.508
-12 | -0.696 | 0.11825 | -0.003 | -5.887
-11.5 | -0.696 | 0.10891 | -0.004 | -6.391
-11 | -0.692 | 0.10059 | -0.004 | -6.879
-10.5 | -0.683 | 0.09404 | -0.004 | -7.258
-10 | -0.666 | 0.0844 | -0.005 | -7.894
-9.5 | -0.646 | 0.07824 | -0.005 | -8.262
-9 | -0.623 | 0.07316 | -0.005 | -8.518
-8.5 | -0.597 | 0.0674 | -0.006 | -8.852
-8 | -0.567 | 0.06284 | -0.006 | -9.023
-7.5 | -0.535 | 0.05783 | -0.007 | -9.243
-7 | -0.499 | 0.05413 | -0.007 | -9.225
-6.5 | -0.462 | 0.05096 | -0.007 | -9.061
-6 | -0.422 | 0.04766 | -0.008 | -8.855
-5.5 | -0.381 | 0.04472 | -0.009 | -8.511
-5 | -0.338 | 0.04207 | -0.01 | -8.032
-4.5 | -0.294 | 0.03968 | -0.011 | -7.4
-4 | -0.248 | 0.03771 | -0.012 | -6.576
-3.5 | -0.202 | 0.03563 | -0.013 | -5.665
-3 | -0.189 | 0.01527 | -0.025 | -12.394
-2.5 | -0.13 | 0.01498 | -0.026 | -8.702
-2 | -0.071 | 0.01473 | -0.027 | -4.819
-1.5 | -0.011 | 0.01277 | -0.028 | -0.859
-1 | 0.048 | 0.0127 | -0.029 | 3.743
-0.5 | 0.106 | 0.01266 | -0.029 | 8.407
0 | 0.163 | 0.01311 | -0.03 | 12.468
0.5 | 0.222 | 0.01319 | -0.031 | 16.788
1 | 0.279 | 0.01333 | -0.032 | 20.962
1.5 | 0.337 | 0.01348 | -0.033 | 24.975
2 | 0.394 | 0.01364 | -0.034 | 28.866
2.5 | 0.451 | 0.01385 | -0.035 | 32.542
3 | 0.508 | 0.01407 | -0.036 | 36.081
3.5 | 0.563 | 0.01432 | -0.037 | 39.346
4 | 0.633 | 0.01796 | -0.039 | 35.243
4.5 | 0.688 | 0.01855 | -0.04 | 37.085
5 | 0.741 | 0.01916 | -0.041 | 38.692
5.5 | 0.654 | 0.04168 | -0.023 | 15.682
6 | 0.692 | 0.04478 | -0.021 | 15.463
6.5 | 0.73 | 0.04819 | -0.02 | 15.151
7 | 0.764 | 0.0513 | -0.018 | 14.89
7.5 | 0.795 | 0.05531 | -0.018 | 14.379
8 | 0.823 | 0.05939 | -0.018 | 13.858
8.5 | 0.847 | 0.06387 | -0.019 | 13.259
9 | 0.866 | 0.06969 | -0.019 | 12.428
9.5 | 0.881 | 0.07457 | -0.019 | 11.812
10 | 0.891 | 0.08178 | -0.019 | 10.893
10.5 | 0.896 | 0.08712 | -0.019 | 10.285
11 | 0.897 | 0.09439 | -0.019 | 9.498
11.5 | 0.893 | 0.10255 | -0.019 | 8.703
12 | 0.884 | 0.11042 | -0.019 | 8.006
12.5 | 0.872 | 0.12276 | -0.019 | 7.101
13 | 0.856 | 0.13238 | -0.019 | 6.463
13.5 | 0.836 | 0.1438 | -0.019 | 5.815
14 | 0.814 | 0.15404 | -0.019 | 5.285
14.5 | 0.79 | 0.17196 | -0.019 | 4.594
15 | 0.764 | 0.18126 | -0.019 | 4.214
15.5 | 0.737 | 0.19537 | -0.019 | 3.77
16 | 0.705 | 0.21747 | -0.019 | 3.24

## 12. Re 100k Mach 0.10 (2)
BIGFOIL.COM POLAR EXPORT
NACA67-212 a=0.6
NACA67-212 a=0.6 |  |  |  | Cl Max: | 0.9935 | at alpha= | 8.5 | deg
XFOIL ncrit=9 |  |  |  | L/D Max: | 38.8189 | at alpha= | 5 | deg
Re: | 100000 |  |  | Cd Min: | 0.14095 | at alpha= | 13.5 | deg
Mach: | 0.1 |  |  | Cl=0 at alpha= | 1.4293 | deg
|  |  |  | @ Cl=0.1, Cd= | 0.030352
|  |  |  | @ Cl=0.4, Cd= | 0.03379
|  |  |  | @ Cl=0.6, Cd= | 0.028867
alpha (deg) | Cl | Cd | Cm | Cl/Cd
-11.5 | -0.4424 | 0.12527 | -0.0377 | -3.5316
-11 | -0.4098 | 0.11847 | -0.0315 | -3.4591
-10.5 | -0.5023 | 0.11271 | -0.0356 | -4.4566
-10 | -0.531 | 0.10724 | -0.0354 | -4.9515
-9.5 | -0.6087 | 0.10079 | -0.0388 | -6.0393
-9 | -0.5759 | 0.09443 | -0.0322 | -6.0987
-8.5 | -0.6294 | 0.08849 | -0.0295 | -7.1127
-8 | -0.7025 | 0.08429 | -0.0215 | -8.3343
-7.5 | -0.7182 | 0.07737 | -0.0162 | -9.2827
-7 | -0.7529 | 0.072 | -0.0095 | -10.4569
-6.5 | -0.7533 | 0.06601 | -0.0043 | -11.4119
-6 | -0.7429 | 0.06047 | 0.0006 | -12.2854
-5 | -0.6972 | 0.04035 | 0.0108 | -17.2788
-4.5 | -0.6587 | 0.03491 | 0.0157 | -18.8685
-4 | -0.6178 | 0.03115 | 0.0187 | -19.8331
-3.5 | -0.5728 | 0.02807 | 0.0207 | -20.4061
-3 | -0.5274 | 0.02616 | 0.0228 | -20.1606
-2.5 | -0.4849 | 0.02436 | 0.0251 | -19.9056
-2 | -0.1502 | 0.02742 | -0.02 | -5.4778
-1.5 | -0.128 | 0.02737 | -0.0156 | -4.6767
-1 | -0.1055 | 0.0274 | -0.0113 | -3.8504
-0.5 | -0.083 | 0.02751 | -0.0069 | -3.0171
0 | -0.0607 | 0.02769 | -0.0026 | -2.1921
0.5 | -0.0388 | 0.02792 | 0.0017 | -1.3897
1 | -0.0176 | 0.02821 | 0.0061 | -0.62389
1.5 | 0.0029 | 0.02856 | 0.0105 | 0.10154
2 | 0.091 | 0.0302 | 0.0012 | 3.0132
2.5 | 0.1739 | 0.0316 | -0.0064 | 5.5032
3 | 0.2461 | 0.03271 | -0.0113 | 7.5237
3.5 | 0.3178 | 0.03358 | -0.0156 | 9.464
4 | 0.3939 | 0.03394 | -0.0197 | 11.6058
4.5 | 0.5998 | 0.02888 | -0.0394 | 20.7687
5 | 0.7461 | 0.01922 | -0.0424 | 38.8189
5.5 | 0.7549 | 0.02352 | -0.0326 | 32.0961
6 | 0.7751 | 0.02561 | -0.0263 | 30.2655
6.5 | 0.8317 | 0.02836 | -0.0263 | 29.3265
7 | 0.9048 | 0.03223 | -0.0289 | 28.0732
7.5 | 0.9542 | 0.03692 | -0.0279 | 25.8451
8 | 0.9816 | 0.0418 | -0.0225 | 23.4833
8.5 | 0.9935 | 0.04743 | -0.0151 | 20.9467
9 | 0.9877 | 0.05235 | -0.0054 | 18.8672
9.5 | 0.9459 | 0.05723 | 0.0107 | 16.528
11 | 0.6713 | 0.09711 | 0.0263 | 6.9128
11.5 | 0.6546 | 0.10672 | 0.0233 | 6.1338
12 | 0.6442 | 0.11573 | 0.0204 | 5.5664
12.5 | 0.6328 | 0.12495 | 0.0166 | 5.0644
13 | 0.6316 | 0.13342 | 0.0138 | 4.7339
13.5 | 0.6733 | 0.14095 | 0.0178 | 4.7769

## 13. Re 100k Mach 0.25 (1)
BIGFOIL.COM POLAR EXPORT
NACA67-212 a=0.6
NACA67-212 a=0.6 |  |  |  | Cl Max: | 0.855 | at alpha= | 9.5 | deg
JavaFoil+Calcfoil stall+Eppler ext transition |  |  |  | L/D Max: | 38.67 | at alpha= | 5 | deg
Re: | 100000 |  |  | Cd Min: | 0.01282 | at alpha= | -0.5 | deg
Mach: | 0.25 |  |  | Cl=0 at alpha= | -1.4083 | deg
|  |  |  | @ Cl=0.1, Cd= | 0.012826
|  |  |  | @ Cl=0.4, Cd= | 0.013815
|  |  |  | @ Cl=0.6, Cd= | 0.28028
alpha (deg) | Cl | Cd | Cm | Cl/Cd
-15.5 | -0.254 | 0.45877 | -0.001 | -0.554
-15 | -0.318 | 0.32458 | -0.001 | -0.98
-14.5 | -0.375 | 0.30061 | -0.002 | -1.247
-14 | -0.427 | 0.24229 | -0.002 | -1.762
-13.5 | -0.474 | 0.21589 | -0.002 | -2.196
-13 | -0.516 | 0.18077 | -0.003 | -2.856
-12.5 | -0.553 | 0.16155 | -0.003 | -3.424
-12 | -0.584 | 0.14808 | -0.003 | -3.941
-11.5 | -0.608 | 0.12913 | -0.004 | -4.707
-11 | -0.625 | 0.11267 | -0.004 | -5.546
-10.5 | -0.633 | 0.10651 | -0.004 | -5.945
-10 | -0.63 | 0.09429 | -0.005 | -6.686
-9.5 | -0.622 | 0.08422 | -0.005 | -7.384
-9 | -0.608 | 0.07761 | -0.006 | -7.831
-8.5 | -0.589 | 0.07075 | -0.006 | -8.319
-8 | -0.565 | 0.06552 | -0.006 | -8.616
-7.5 | -0.536 | 0.05986 | -0.007 | -8.957
-7 | -0.504 | 0.05576 | -0.007 | -9.037
-6.5 | -0.468 | 0.05238 | -0.008 | -8.937
-6 | -0.429 | 0.04854 | -0.008 | -8.848
-5.5 | -0.388 | 0.04544 | -0.009 | -8.546
-5 | -0.345 | 0.04251 | -0.01 | -8.125
-4.5 | -0.301 | 0.03994 | -0.011 | -7.527
-4 | -0.254 | 0.03799 | -0.012 | -6.692
-3.5 | -0.207 | 0.03612 | -0.013 | -5.726
-3 | -0.194 | 0.01545 | -0.026 | -12.566
-2.5 | -0.134 | 0.01518 | -0.027 | -8.815
-2 | -0.073 | 0.01491 | -0.028 | -4.886
-1.5 | -0.011 | 0.01293 | -0.028 | -0.871
-1 | 0.049 | 0.01286 | -0.029 | 3.792
-0.5 | 0.109 | 0.01282 | -0.03 | 8.516
0 | 0.168 | 0.01326 | -0.031 | 12.665
0.5 | 0.227 | 0.01336 | -0.032 | 17.029
1 | 0.287 | 0.0135 | -0.033 | 21.269
1.5 | 0.346 | 0.01365 | -0.034 | 25.33
2 | 0.405 | 0.01383 | -0.035 | 29.248
2.5 | 0.463 | 0.01405 | -0.036 | 32.947
3 | 0.521 | 0.01427 | -0.037 | 36.516
3.5 | 0.592 | 0.01779 | -0.039 | 33.284
4 | 0.649 | 0.01836 | -0.04 | 35.354
4.5 | 0.705 | 0.01898 | -0.041 | 37.127
5 | 0.759 | 0.01962 | -0.042 | 38.67
5.5 | 0.667 | 0.04267 | -0.021 | 15.629
6 | 0.706 | 0.04571 | -0.02 | 15.451
6.5 | 0.743 | 0.04887 | -0.018 | 15.207
7 | 0.776 | 0.05279 | -0.018 | 14.694
7.5 | 0.804 | 0.05715 | -0.019 | 14.063
8 | 0.826 | 0.0616 | -0.019 | 13.411
8.5 | 0.843 | 0.06714 | -0.019 | 12.549
9 | 0.852 | 0.07342 | -0.019 | 11.608
9.5 | 0.855 | 0.0801 | -0.019 | 10.669
10 | 0.849 | 0.08866 | -0.019 | 9.579
10.5 | 0.836 | 0.09763 | -0.019 | 8.562
11 | 0.814 | 0.10538 | -0.019 | 7.728
11.5 | 0.785 | 0.11965 | -0.019 | 6.561
12 | 0.748 | 0.13314 | -0.018 | 5.62
12.5 | 0.705 | 0.14997 | -0.019 | 4.698
13 | 0.655 | 0.16712 | -0.019 | 3.917
13.5 | 0.599 | 0.19415 | -0.019 | 3.086
14 | 0.539 | 0.23756 | -0.019 | 2.267
14.5 | 0.474 | 0.28028 | -0.02 | 1.69

## 14. Re 100k Mach 0.25 (2)
BIGFOIL.COM POLAR EXPORT
NACA67-212 a=0.6
NACA67-212 a=0.6 |  |  |  | Cl Max: | 0.9831 | at alpha= | 8.5 | deg
XFOIL ncrit=9 |  |  |  | L/D Max: | 30.603 | at alpha= | 5.5 | deg
Re: | 100000 |  |  | Cd Min: | 0.14453 | at alpha= | 13.5 | deg
Mach: | 0.25 |  |  | Cl=0 at alpha= | 1.1579 | deg
|  |  |  | @ Cl=0.1, Cd= | 0.03086
|  |  |  | @ Cl=0.4, Cd= | 0.034399
|  |  |  | @ Cl=0.6, Cd= | 0.028778
alpha (deg) | Cl | Cd | Cm | Cl/Cd
-11.5 | -0.4961 | 0.12906 | -0.0416 | -3.8439
-11 | -0.4839 | 0.12174 | -0.0371 | -3.9749
-10.5 | -0.4931 | 0.11672 | -0.035 | -4.2246
-10 | -0.5586 | 0.11184 | -0.0395 | -4.9946
-9.5 | -0.5243 | 0.10501 | -0.0318 | -4.9929
-9 | -0.5823 | 0.09867 | -0.0347 | -5.9015
-8.5 | -0.5874 | 0.09194 | -0.0305 | -6.3889
-8 | -0.6331 | 0.08672 | -0.0262 | -7.3005
-7.5 | -0.7224 | 0.08342 | -0.0176 | -8.6598
-7 | -0.7093 | 0.0758 | -0.0131 | -9.3575
-6.5 | -0.7288 | 0.06998 | -0.007 | -10.4144
-5 | -0.7115 | 0.04354 | 0.0088 | -16.3413
-4.5 | -0.6778 | 0.03766 | 0.0144 | -17.9979
-4 | -0.6384 | 0.03373 | 0.0181 | -18.9268
-3.5 | -0.5939 | 0.02958 | 0.0203 | -20.0778
-3 | -0.5465 | 0.02725 | 0.0226 | -20.055
-2.5 | -0.5008 | 0.02531 | 0.0248 | -19.7866
-1.5 | -0.1317 | 0.02797 | -0.0163 | -4.7086
-1 | -0.1084 | 0.028 | -0.0118 | -3.8714
-0.5 | -0.085 | 0.02811 | -0.0074 | -3.0238
0 | -0.0618 | 0.0283 | -0.003 | -2.1837
0.5 | -0.039 | 0.02855 | 0.0014 | -1.366
1 | -0.0168 | 0.02888 | 0.0058 | -0.58172
1.5 | 0.0364 | 0.02978 | 0.0037 | 1.2223
2 | 0.1253 | 0.03129 | -0.0051 | 4.0045
2.5 | 0.1999 | 0.03251 | -0.0106 | 6.1489
3 | 0.2759 | 0.03366 | -0.0157 | 8.1967
3.5 | 0.3517 | 0.03438 | -0.0201 | 10.2298
4 | 0.4276 | 0.03441 | -0.0235 | 12.4266
4.5 | 0.6587 | 0.02686 | -0.0438 | 24.5235
5 | 0.6938 | 0.02274 | -0.0334 | 30.5101
5.5 | 0.7461 | 0.02438 | -0.0266 | 30.603
6 | 0.7793 | 0.02668 | -0.0221 | 29.2091
6.5 | 0.867 | 0.03072 | -0.0271 | 28.2227
7 | 0.9288 | 0.03464 | -0.0267 | 26.8129
7.5 | 0.9659 | 0.03981 | -0.0233 | 24.2627
8 | 0.9809 | 0.04499 | -0.0158 | 21.8026
8.5 | 0.9831 | 0.051 | -0.0073 | 19.2765
9 | 0.9682 | 0.05604 | 0.0033 | 17.2769
9.5 | 0.9474 | 0.06106 | 0.0142 | 15.5159
10 | 0.8566 | 0.06263 | 0.0348 | 13.6772
10.5 | 0.8245 | 0.06962 | 0.0414 | 11.8429
11 | 0.6417 | 0.10242 | 0.0244 | 6.2654
11.5 | 0.6281 | 0.11178 | 0.0213 | 5.6191
12 | 0.6209 | 0.12076 | 0.0183 | 5.1416
12.5 | 0.6286 | 0.12902 | 0.017 | 4.8721
13 | 0.6465 | 0.13697 | 0.0171 | 4.72
13.5 | 0.6397 | 0.14453 | 0.0126 | 4.4261

## 15. Re 100k Mach 0.50 (1)
BIGFOIL.COM POLAR EXPORT
NACA67-212 a=0.6
NACA67-212 a=0.6 |  |  |  | Cl Max: | 1.146 | at alpha= | 20 | deg
JavaFoil+Calcfoil stall+Eppler ext transition |  |  |  | L/D Max: | 37.992 | at alpha= | 3 | deg
Re: | 100000 |  |  | Cd Min: | 0.01358 | at alpha= | -0.5 | deg
Mach: | 0.5 |  |  | Cl=0 at alpha= | -1.403 | deg
|  |  |  | @ Cl=0.1, Cd= | 0.013586
|  |  |  | @ Cl=0.4, Cd= | 0.01451
|  |  |  | @ Cl=0.6, Cd= | 0.016368
alpha (deg) | Cl | Cd | Cm | Cl/Cd
-20 | -1.007 | 0.33501 | 0.003 | -3.006
-19.5 | -0.981 | 0.32751 | 0.002 | -2.995
-19 | -0.953 | 0.32737 | 0.002 | -2.91
-18.5 | -0.926 | 0.32012 | 0.001 | -2.892
-18 | -0.9 | 0.31009 | 0.001 | -2.901
-17.5 | -0.873 | 0.31749 | 0 | -2.75
-17 | -0.847 | 0.30663 | 0 | -2.761
-16.5 | -0.82 | 0.29405 | -0.001 | -2.79
-16 | -0.792 | 0.27225 | -0.001 | -2.909
-15.5 | -0.765 | 0.27613 | -0.002 | -2.771
-15 | -0.739 | 0.27045 | -0.002 | -2.731
-14.5 | -0.712 | 0.26446 | -0.003 | -2.692
-14 | -0.685 | 0.26046 | -0.003 | -2.631
-13.5 | -0.659 | 0.25701 | -0.004 | -2.562
-13 | -0.63 | 0.23194 | -0.004 | -2.717
-12.5 | -0.603 | 0.23037 | -0.004 | -2.619
-12 | -0.577 | 0.22703 | -0.005 | -2.539
-11.5 | -0.55 | 0.22372 | -0.005 | -2.457
-11 | -0.523 | 0.21831 | -0.006 | -2.394
-10.5 | -0.496 | 0.20378 | -0.006 | -2.433
-10 | -0.468 | 0.18425 | -0.006 | -2.539
-9.5 | -0.441 | 0.18148 | -0.006 | -2.429
-9 | -0.414 | 0.17903 | -0.007 | -2.311
-8.5 | -0.387 | 0.17663 | -0.007 | -2.189
-8 | -0.359 | 0.14391 | -0.007 | -2.495
-7.5 | -0.332 | 0.13454 | -0.007 | -2.467
-7 | -0.305 | 0.11041 | -0.008 | -2.761
-6.5 | -0.397 | 0.07302 | -0.008 | -5.435
-6 | -0.425 | 0.05674 | -0.008 | -7.483
-5.5 | -0.405 | 0.05091 | -0.009 | -7.96
-5 | -0.37 | 0.04582 | -0.01 | -8.081
-4.5 | -0.327 | 0.04238 | -0.011 | -7.727
-4 | -0.28 | 0.03955 | -0.013 | -7.077
-3.5 | -0.229 | 0.03751 | -0.014 | -6.101
-3 | -0.176 | 0.03575 | -0.014 | -4.919
-2.5 | -0.149 | 0.01604 | -0.03 | -9.268
-2 | -0.081 | 0.01574 | -0.031 | -5.152
-1.5 | -0.013 | 0.01368 | -0.031 | -0.916
-1 | 0.054 | 0.0136 | -0.032 | 3.99
-0.5 | 0.122 | 0.01358 | -0.034 | 8.949
0 | 0.187 | 0.01395 | -0.035 | 13.438
0.5 | 0.254 | 0.01407 | -0.036 | 18.049
1 | 0.32 | 0.01426 | -0.037 | 22.466
1.5 | 0.385 | 0.01446 | -0.038 | 26.663
2 | 0.451 | 0.01468 | -0.039 | 30.713
2.5 | 0.516 | 0.01497 | -0.04 | 34.474
3 | 0.58 | 0.01528 | -0.041 | 37.992
3.5 | 0.657 | 0.01947 | -0.044 | 33.745
4 | 0.718 | 0.02026 | -0.045 | 35.437
4.5 | 0.776 | 0.02106 | -0.046 | 36.846
5 | 0.684 | 0.04226 | -0.023 | 16.176
5.5 | 0.719 | 0.04611 | -0.019 | 15.602
6 | 0.749 | 0.05137 | -0.019 | 14.581
6.5 | 0.763 | 0.05857 | -0.019 | 13.022
7 | 0.723 | 0.07155 | -0.019 | 10.106
7.5 | 0.482 | 0.12171 | -0.017 | 3.963
8 | 0.509 | 0.139 | -0.02 | 3.665
8.5 | 0.536 | 0.16035 | -0.02 | 3.343
9 | 0.563 | 0.16557 | -0.022 | 3.402
9.5 | 0.59 | 0.16885 | -0.024 | 3.496
10 | 0.617 | 0.17277 | -0.025 | 3.57
10.5 | 0.643 | 0.17984 | -0.025 | 3.578
11 | 0.671 | 0.21338 | -0.028 | 3.145
11.5 | 0.697 | 0.21678 | -0.029 | 3.217
12 | 0.724 | 0.22006 | -0.029 | 3.289
12.5 | 0.75 | 0.22248 | -0.03 | 3.372
13 | 0.777 | 0.23516 | -0.032 | 3.305
13.5 | 0.805 | 0.23959 | -0.033 | 3.358
14 | 0.831 | 0.24402 | -0.034 | 3.404
14.5 | 0.857 | 0.26254 | -0.034 | 3.264
15 | 0.883 | 0.26798 | -0.035 | 3.295
15.5 | 0.911 | 0.27454 | -0.038 | 3.319
16 | 0.937 | 0.28044 | -0.038 | 3.342
16.5 | 0.963 | 0.28999 | -0.039 | 3.321
17 | 0.989 | 0.29855 | -0.04 | 3.312
17.5 | 1.015 | 0.29813 | -0.04 | 3.403
18 | 1.043 | 0.32637 | -0.043 | 3.196
18.5 | 1.069 | 0.32692 | -0.043 | 3.269
19 | 1.094 | 0.33337 | -0.044 | 3.282
19.5 | 1.12 | 0.33652 | -0.045 | 3.328
20 | 1.146 | 0.34215 | -0.046 | 3.35

## 16. Re 100k Mach 0.50 (2)
BIGFOIL.COM POLAR EXPORT
NACA67-212 a=0.6
NACA67-212 a=0.6 |  |  |  | Cl Max: | 0.9257 | at alpha= | 7 | deg
XFOIL ncrit=9 |  |  |  | L/D Max: | 27.2244 | at alpha= | 5 | deg
Re: | 100000 |  |  | Cd Min: | 0.13339 | at alpha= | 12 | deg
Mach: | 0.5 |  |  | Cl=0 at alpha= | 0.54013 | deg
|  |  |  | @ Cl=0.1, Cd= | 0.033226
|  |  |  | @ Cl=0.4, Cd= | 0.036645
|  |  |  | @ Cl=0.6, Cd= | 0.031575
alpha (deg) | Cl | Cd | Cm | Cl/Cd
-10 | -0.5172 | 0.12664 | -0.0358 | -4.084
-9.5 | -0.4985 | 0.11911 | -0.0312 | -4.1852
-9 | -0.4964 | 0.11259 | -0.0282 | -4.4089
-8.5 | -0.5149 | 0.10651 | -0.0271 | -4.8343
-8 | -0.5466 | 0.10066 | -0.0265 | -5.4302
-7.5 | -0.6093 | 0.09588 | -0.026 | -6.3548
-5.5 | -0.7231 | 0.06264 | -0.0094 | -11.5437
-5 | -0.7306 | 0.05484 | -0.0026 | -13.3224
-4.5 | -0.7254 | 0.04799 | 0.0043 | -15.1156
-4 | -0.7074 | 0.04183 | 0.011 | -16.9113
-3.5 | -0.6749 | 0.037 | 0.0164 | -18.2405
-3 | -0.6303 | 0.03278 | 0.0209 | -19.2282
-2.5 | -0.5782 | 0.02993 | 0.0245 | -19.3184
-2 | -0.5233 | 0.0274 | 0.0271 | -19.0985
-1 | -0.1217 | 0.03061 | -0.0144 | -3.9758
-0.5 | -0.0948 | 0.03074 | -0.0095 | -3.0839
0 | -0.0679 | 0.03097 | -0.0047 | -2.1924
0.5 | -0.0063 | 0.03166 | -0.0071 | -0.19899
1 | 0.0722 | 0.03287 | -0.0128 | 2.1965
1.5 | 0.1386 | 0.03372 | -0.0157 | 4.1103
2 | 0.2076 | 0.03477 | -0.0188 | 5.9707
2.5 | 0.2831 | 0.03585 | -0.0226 | 7.8968
3 | 0.349 | 0.03648 | -0.024 | 9.5669
3.5 | 0.4353 | 0.03676 | -0.0278 | 11.8417
4 | 0.617 | 0.03104 | -0.0385 | 19.8776
4.5 | 0.6712 | 0.02625 | -0.0281 | 25.5695
5 | 0.7062 | 0.02594 | -0.0145 | 27.2244
5.5 | 0.7446 | 0.02825 | -0.0085 | 26.3575
6 | 0.8745 | 0.03344 | -0.0164 | 26.1513
6.5 | 0.9227 | 0.03837 | -0.0124 | 24.0474
7 | 0.9257 | 0.04289 | -0.002 | 21.5831
7.5 | 0.901 | 0.04667 | 0.0115 | 19.3058
8 | 0.8601 | 0.04997 | 0.0259 | 17.2123
8.5 | 0.8153 | 0.05384 | 0.0386 | 15.143
9 | 0.7696 | 0.0588 | 0.0481 | 13.0884
9.5 | 0.7235 | 0.06588 | 0.053 | 10.9821
10 | 0.6795 | 0.07549 | 0.0522 | 9.0012
10.5 | 0.6444 | 0.08758 | 0.0466 | 7.3578
11 | 0.631 | 0.09947 | 0.0411 | 6.3436
11.5 | 0.6099 | 0.11495 | 0.0311 | 5.3058
12 | 0.6046 | 0.13339 | 0.0201 | 4.5326

## 17. Re 250k Mach 0.00 (1)
BIGFOIL.COM POLAR EXPORT
NACA67-212 a=0.6
NACA67-212 a=0.6 |  |  |  | Cl Max: | 0.906 | at alpha= | 11 | deg
JavaFoil+Calcfoil stall+Eppler ext transition |  |  |  | L/D Max: | 60.224 | at alpha= | 3.5 | deg
Re: | 250000 |  |  | Cd Min: | 0.00827 | at alpha= | -0.5 | deg
Mach: | 0 |  |  | Cl=0 at alpha= | -1.4068 | deg
|  |  |  | @ Cl=0.1, Cd= | 0.0082724
|  |  |  | @ Cl=0.4, Cd= | 0.0089512
|  |  |  | @ Cl=0.6, Cd= | 0.011929
alpha (deg) | Cl | Cd | Cm | Cl/Cd
-17 | -0.59 | 0.19904 | 0 | -2.965
-16.5 | -0.609 | 0.18648 | 0 | -3.266
-16 | -0.627 | 0.1762 | -0.001 | -3.56
-15.5 | -0.644 | 0.16594 | -0.001 | -3.884
-15 | -0.66 | 0.15178 | -0.001 | -4.35
-14.5 | -0.675 | 0.14416 | -0.002 | -4.679
-14 | -0.687 | 0.13168 | -0.002 | -5.215
-13.5 | -0.697 | 0.12207 | -0.002 | -5.708
-13 | -0.704 | 0.11366 | -0.003 | -6.193
-12.5 | -0.708 | 0.10503 | -0.003 | -6.743
-12 | -0.709 | 0.09843 | -0.003 | -7.203
-11.5 | -0.706 | 0.09043 | -0.004 | -7.809
-11 | -0.7 | 0.08525 | -0.004 | -8.206
-10.5 | -0.688 | 0.0782 | -0.004 | -8.801
-10 | -0.67 | 0.07325 | -0.005 | -9.151
-9.5 | -0.649 | 0.06835 | -0.005 | -9.496
-9 | -0.625 | 0.06369 | -0.006 | -9.807
-8.5 | -0.597 | 0.0593 | -0.006 | -10.071
-8 | -0.567 | 0.05549 | -0.006 | -10.216
-7.5 | -0.534 | 0.05181 | -0.007 | -10.308
-7 | -0.499 | 0.04862 | -0.008 | -10.257
-6.5 | -0.461 | 0.04597 | -0.008 | -10.026
-6 | -0.422 | 0.04297 | -0.009 | -9.81
-5.5 | -0.381 | 0.04028 | -0.01 | -9.449
-5 | -0.415 | 0.01319 | -0.022 | -31.435
-4.5 | -0.36 | 0.01285 | -0.023 | -28.014
-4 | -0.304 | 0.01249 | -0.024 | -24.349
-3.5 | -0.247 | 0.01217 | -0.025 | -20.291
-3 | -0.189 | 0.01185 | -0.026 | -15.927
-2.5 | -0.13 | 0.01158 | -0.027 | -11.227
-2 | -0.071 | 0.01134 | -0.028 | -6.246
-1.5 | -0.011 | 0.00833 | -0.028 | -1.325
-1 | 0.048 | 0.00829 | -0.029 | 5.763
-0.5 | 0.107 | 0.00827 | -0.03 | 12.926
0 | 0.165 | 0.00854 | -0.031 | 19.255
0.5 | 0.223 | 0.00861 | -0.032 | 25.899
1 | 0.281 | 0.00871 | -0.033 | 32.248
1.5 | 0.338 | 0.00881 | -0.034 | 38.38
2 | 0.396 | 0.00894 | -0.035 | 44.249
2.5 | 0.453 | 0.0091 | -0.036 | 49.748
3 | 0.51 | 0.00923 | -0.037 | 55.193
3.5 | 0.566 | 0.0094 | -0.038 | 60.224
4 | 0.632 | 0.01431 | -0.04 | 44.138
4.5 | 0.686 | 0.01481 | -0.041 | 46.344
5 | 0.74 | 0.01536 | -0.042 | 48.164
5.5 | 0.791 | 0.01605 | -0.043 | 49.312
6 | 0.841 | 0.01665 | -0.044 | 50.53
6.5 | 0.889 | 0.01727 | -0.045 | 51.466
7 | 0.765 | 0.04665 | -0.023 | 16.395
7.5 | 0.794 | 0.05048 | -0.02 | 15.738
8 | 0.822 | 0.05377 | -0.019 | 15.291
8.5 | 0.847 | 0.05721 | -0.019 | 14.802
9 | 0.867 | 0.06158 | -0.02 | 14.086
9.5 | 0.884 | 0.06612 | -0.02 | 13.364
10 | 0.896 | 0.07055 | -0.02 | 12.695
10.5 | 0.903 | 0.07539 | -0.02 | 11.98
11 | 0.906 | 0.08085 | -0.02 | 11.208
11.5 | 0.905 | 0.08825 | -0.02 | 10.255
12 | 0.9 | 0.09473 | -0.021 | 9.5
12.5 | 0.891 | 0.10185 | -0.021 | 8.747
13 | 0.879 | 0.10991 | -0.021 | 7.994
13.5 | 0.863 | 0.11933 | -0.02 | 7.232
14 | 0.845 | 0.12614 | -0.021 | 6.699
14.5 | 0.825 | 0.13529 | -0.02 | 6.095
15 | 0.803 | 0.14746 | -0.021 | 5.443
15.5 | 0.779 | 0.15604 | -0.021 | 4.993
16 | 0.751 | 0.16997 | -0.02 | 4.418

## 18. Re 250k Mach 0.00 (2)
BIGFOIL.COM POLAR EXPORT
NACA67-212 a=0.6
NACA67-212 a=0.6 |  |  |  | Cl Max: | 1.0468 | at alpha= | 9.5 | deg
XFOIL ncrit=9 |  |  |  | L/D Max: | 61.1956 | at alpha= | 4 | deg
Re: | 250000 |  |  | Cd Min: | 0.14239 | at alpha= | 14.5 | deg
Mach: | 0 |  |  | Cl=0 at alpha= | -99 | deg
|  |  |  | @ Cl=0.1, Cd= | 0.02228
|  |  |  | @ Cl=0.4, Cd= | 0.021939
|  |  |  | @ Cl=0.6, Cd= | 0.017342
alpha (deg) | Cl | Cd | Cm | Cl/Cd
0 | 0.2239 | 0.02228 | -0.0517 | 10.0494
0.5 | 0.3031 | 0.02215 | -0.0574 | 13.684
1.5 | 0.4273 | 0.02188 | -0.062 | 19.5293
2 | 0.4747 | 0.02165 | -0.0608 | 21.9261
2.5 | 0.6466 | 0.01574 | -0.0781 | 41.0801
3 | 0.696 | 0.01445 | -0.0758 | 48.1661
3.5 | 0.7378 | 0.01328 | -0.0717 | 55.5572
4 | 0.7729 | 0.01263 | -0.0658 | 61.1956
4.5 | 0.7488 | 0.01614 | -0.052 | 46.3941
5 | 0.7637 | 0.01793 | -0.0453 | 42.5934
5.5 | 0.7965 | 0.01898 | -0.0419 | 41.9652
6 | 0.8299 | 0.02044 | -0.0386 | 40.6018
6.5 | 0.8521 | 0.02221 | -0.0331 | 38.3656
7 | 0.8841 | 0.0236 | -0.0291 | 37.4619
7.5 | 0.9506 | 0.02723 | -0.032 | 34.91
8 | 0.9813 | 0.0289 | -0.0275 | 33.955
8.5 | 1.0192 | 0.03253 | -0.0245 | 31.3311
9 | 1.0364 | 0.03563 | -0.0182 | 29.0878
9.5 | 1.0468 | 0.03785 | -0.0115 | 27.6565
10 | 1.0152 | 0.04413 | 0.0034 | 23.0048
10.5 | 0.9648 | 0.0492 | 0.02 | 19.6098
11.5 | 0.8246 | 0.0699 | 0.0439 | 11.7969
12 | 0.7726 | 0.07904 | 0.045 | 9.7748
12.5 | 0.7069 | 0.09527 | 0.0365 | 7.42
13 | 0.6727 | 0.11364 | 0.0244 | 5.9196
13.5 | 0.6693 | 0.12325 | 0.0202 | 5.4304
14 | 0.6808 | 0.12917 | 0.0197 | 5.2706
14.5 | 0.6709 | 0.14239 | 0.0149 | 4.7117

## 19. Re 250k Mach 0.10 (1)
BIGFOIL.COM POLAR EXPORT
NACA67-212 a=0.6
NACA67-212 a=0.6 |  |  |  | Cl Max: | 0.897 | at alpha= | 11 | deg
JavaFoil+Calcfoil stall+Eppler ext transition |  |  |  | L/D Max: | 60.355 | at alpha= | 3.5 | deg
Re: | 250000 |  |  | Cd Min: | 0.00829 | at alpha= | -0.5 | deg
Mach: | 0.1 |  |  | Cl=0 at alpha= | -1.4068 | deg
|  |  |  | @ Cl=0.1, Cd= | 0.0082924
|  |  |  | @ Cl=0.4, Cd= | 0.0089878
|  |  |  | @ Cl=0.6, Cd= | 0.011745
alpha (deg) | Cl | Cd | Cm | Cl/Cd
-17 | -0.544 | 0.21259 | 0 | -2.56
-16.5 | -0.566 | 0.20428 | 0 | -2.773
-16 | -0.588 | 0.18813 | -0.001 | -3.124
-15.5 | -0.608 | 0.17097 | -0.001 | -3.558
-15 | -0.628 | 0.16058 | -0.001 | -3.908
-14.5 | -0.645 | 0.1463 | -0.002 | -4.411
-14 | -0.661 | 0.1356 | -0.002 | -4.875
-13.5 | -0.674 | 0.12619 | -0.002 | -5.344
-13 | -0.685 | 0.11589 | -0.003 | -5.91
-12.5 | -0.692 | 0.10571 | -0.003 | -6.55
-12 | -0.696 | 0.09879 | -0.003 | -7.047
-11.5 | -0.696 | 0.0921 | -0.004 | -7.558
-11 | -0.692 | 0.08592 | -0.004 | -8.054
-10.5 | -0.683 | 0.08083 | -0.004 | -8.446
-10 | -0.666 | 0.07413 | -0.005 | -8.989
-9.5 | -0.646 | 0.06896 | -0.005 | -9.375
-9 | -0.623 | 0.06421 | -0.006 | -9.707
-8.5 | -0.597 | 0.05971 | -0.006 | -9.995
-8 | -0.567 | 0.05584 | -0.006 | -10.157
-7.5 | -0.535 | 0.0521 | -0.007 | -10.264
-7 | -0.5 | 0.04885 | -0.008 | -10.231
-6.5 | -0.462 | 0.04616 | -0.008 | -10.017
-6 | -0.423 | 0.04315 | -0.009 | -9.802
-5.5 | -0.382 | 0.04034 | -0.01 | -9.466
-5 | -0.416 | 0.01324 | -0.022 | -31.456
-4.5 | -0.362 | 0.01289 | -0.023 | -28.059
-4 | -0.305 | 0.01252 | -0.024 | -24.395
-3.5 | -0.248 | 0.01219 | -0.025 | -20.346
-3 | -0.19 | 0.01188 | -0.026 | -15.962
-2.5 | -0.131 | 0.01159 | -0.027 | -11.276
-2 | -0.071 | 0.01136 | -0.028 | -6.263
-1.5 | -0.011 | 0.00835 | -0.028 | -1.327
-1 | 0.048 | 0.00831 | -0.029 | 5.774
-0.5 | 0.107 | 0.00829 | -0.03 | 12.954
0 | 0.165 | 0.00857 | -0.031 | 19.288
0.5 | 0.224 | 0.00863 | -0.032 | 25.941
1 | 0.282 | 0.00874 | -0.033 | 32.3
1.5 | 0.34 | 0.00885 | -0.034 | 38.414
2 | 0.397 | 0.00898 | -0.035 | 44.28
2.5 | 0.455 | 0.00913 | -0.036 | 49.794
3 | 0.512 | 0.00927 | -0.037 | 55.223
3.5 | 0.569 | 0.00942 | -0.038 | 60.355
4 | 0.635 | 0.01437 | -0.04 | 44.171
4.5 | 0.69 | 0.01488 | -0.041 | 46.352
5 | 0.743 | 0.01543 | -0.042 | 48.155
5.5 | 0.795 | 0.01614 | -0.043 | 49.258
6 | 0.845 | 0.01674 | -0.044 | 50.44
6.5 | 0.892 | 0.01736 | -0.045 | 51.382
7 | 0.767 | 0.04686 | -0.022 | 16.364
7.5 | 0.796 | 0.05069 | -0.019 | 15.699
8 | 0.824 | 0.05376 | -0.02 | 15.32
8.5 | 0.847 | 0.05711 | -0.02 | 14.836
9 | 0.866 | 0.06194 | -0.02 | 13.989
9.5 | 0.881 | 0.06645 | -0.02 | 13.261
10 | 0.891 | 0.07123 | -0.019 | 12.51
10.5 | 0.896 | 0.07707 | -0.02 | 11.632
11 | 0.897 | 0.08288 | -0.02 | 10.821
11.5 | 0.893 | 0.08967 | -0.021 | 9.958
12 | 0.884 | 0.09526 | -0.02 | 9.284
12.5 | 0.872 | 0.10406 | -0.021 | 8.38
13 | 0.856 | 0.11176 | -0.02 | 7.657
13.5 | 0.837 | 0.1225 | -0.021 | 6.829
14 | 0.814 | 0.13105 | -0.02 | 6.215
14.5 | 0.79 | 0.1404 | -0.02 | 5.627
15 | 0.764 | 0.14999 | -0.02 | 5.094
15.5 | 0.737 | 0.16133 | -0.02 | 4.566
16 | 0.705 | 0.1777 | -0.02 | 3.966

## 20. Re 250k Mach 0.10 (2)
BIGFOIL.COM POLAR EXPORT
NACA67-212 a=0.6
NACA67-212 a=0.6 |  |  |  | Cl Max: | 1.0412 | at alpha= | 9.5 | deg
XFOIL ncrit=9 |  |  |  | L/D Max: | 59.6362 | at alpha= | 4 | deg
Re: | 250000 |  |  | Cd Min: | 0.2233 | at alpha= | -20 | deg
Mach: | 0.1 |  |  | Cl=0 at alpha= | -1.1606 | deg
|  |  |  | @ Cl=0.1, Cd= | 0.022061
|  |  |  | @ Cl=0.4, Cd= | 0.022007
|  |  |  | @ Cl=0.6, Cd= | 0.017493
alpha (deg) | Cl | Cd | Cm | Cl/Cd
-20 | -0.5932 | 0.2233 | -0.0041 | -2.6565
-19.5 | -0.5744 | 0.21702 | -0.0068 | -2.6468
-19 | -0.5583 | 0.21087 | -0.0104 | -2.6476
-18.5 | -0.5432 | 0.20441 | -0.0145 | -2.6574
-18 | -0.5399 | 0.19958 | -0.0213 | -2.7052
-17.5 | -0.5221 | 0.19046 | -0.024 | -2.7413
-17 | -0.5018 | 0.18377 | -0.0257 | -2.7306
-16.5 | -0.4869 | 0.17754 | -0.0288 | -2.7425
-16 | -0.4764 | 0.17088 | -0.0331 | -2.7879
-15.5 | -0.4795 | 0.16478 | -0.04 | -2.9099
-15 | -0.4696 | 0.15547 | -0.0425 | -3.0205
-14.5 | -0.4486 | 0.14921 | -0.0424 | -3.0065
-14 | -0.4398 | 0.14319 | -0.0441 | -3.0714
-13.5 | -0.4434 | 0.13781 | -0.0446 | -3.2175
-13 | -0.4728 | 0.13409 | -0.0429 | -3.526
-12.5 | -0.4979 | 0.12926 | -0.0419 | -3.8519
-12 | -0.4987 | 0.12045 | -0.0473 | -4.1403
-11.5 | -0.4835 | 0.11193 | -0.0468 | -4.3197
-11 | -0.4704 | 0.10428 | -0.0513 | -4.5109
-10.5 | -0.4676 | 0.09504 | -0.058 | -4.92
-10 | -0.4785 | 0.08042 | -0.0743 | -5.95
-9.5 | -0.5374 | 0.07144 | -0.0782 | -7.5224
-9 | -0.5704 | 0.06766 | -0.0709 | -8.4304
-8 | -0.5896 | 0.0537 | -0.0605 | -10.9795
-7.5 | -0.5717 | 0.04939 | -0.0576 | -11.5752
-6.5 | -0.5795 | 0.03492 | -0.0365 | -16.5951
-6 | -0.5433 | 0.02973 | -0.0334 | -18.2745
-5.5 | -0.5232 | 0.02789 | -0.0266 | -18.7594
-5 | -0.4693 | 0.02501 | -0.0262 | -18.7645
-4.5 | -0.4103 | 0.02279 | -0.0274 | -18.0035
-3 | -0.2862 | 0.02015 | -0.0201 | -14.2035
-1.5 | -0.2326 | 0.01814 | 0.0043 | -12.8225
-1 | 0.1101 | 0.02218 | -0.0489 | 4.9639
-0.5 | 0.1546 | 0.02238 | -0.0478 | 6.908
0 | 0.2266 | 0.02233 | -0.0522 | 10.1478
0.5 | 0.305 | 0.02224 | -0.0577 | 13.714
1.5 | 0.4315 | 0.02193 | -0.0626 | 19.6762
2 | 0.4796 | 0.02166 | -0.0615 | 22.1422
2.5 | 0.6466 | 0.01588 | -0.0778 | 40.7179
3 | 0.6997 | 0.01443 | -0.0759 | 48.4893
3.5 | 0.7411 | 0.01327 | -0.0717 | 55.8478
4 | 0.7705 | 0.01292 | -0.0646 | 59.6362
4.5 | 0.747 | 0.01639 | -0.0511 | 45.5766
5 | 0.7635 | 0.01804 | -0.0445 | 42.3226
5.5 | 0.796 | 0.01912 | -0.041 | 41.6318
6 | 0.8284 | 0.02059 | -0.0374 | 40.2331
6.5 | 0.8508 | 0.02235 | -0.0318 | 38.0671
7 | 0.8861 | 0.02386 | -0.0283 | 37.1375
7.5 | 0.9526 | 0.02746 | -0.031 | 34.6905
8 | 0.986 | 0.02947 | -0.027 | 33.4578
8.5 | 1.0208 | 0.03331 | -0.0232 | 30.6455
9 | 1.0341 | 0.03645 | -0.0162 | 28.3704
9.5 | 1.0412 | 0.03874 | -0.0089 | 26.8766
10 | 1.0022 | 0.04482 | 0.007 | 22.3606
10.5 | 0.9506 | 0.04906 | 0.0238 | 19.3763
11 | 0.9167 | 0.05562 | 0.0336 | 16.4815
11.5 | 0.8085 | 0.07128 | 0.045 | 11.3426
12 | 0.7544 | 0.08131 | 0.0447 | 9.2781
12.5 | 0.6932 | 0.09913 | 0.0338 | 6.9928
13 | 0.6664 | 0.11561 | 0.0235 | 5.7642
13.5 | 0.6632 | 0.12527 | 0.0192 | 5.2942
14 | 0.6742 | 0.13153 | 0.0182 | 5.1258
14.5 | 0.6695 | 0.14342 | 0.0147 | 4.6681

## 21. Re 250k Mach 0.25 (1)
BIGFOIL.COM POLAR EXPORT
NACA67-212 a=0.6
NACA67-212 a=0.6 |  |  |  | Cl Max: | 0.862 | at alpha= | 6 | deg
JavaFoil+Calcfoil stall+Eppler ext transition |  |  |  | L/D Max: | 55.82 | at alpha= | 3 | deg
Re: | 250000 |  |  | Cd Min: | 0.0084 | at alpha= | -0.5 | deg
Mach: | 0.25 |  |  | Cl=0 at alpha= | -1.4083 | deg
|  |  |  | @ Cl=0.1, Cd= | 0.0084033
|  |  |  | @ Cl=0.4, Cd= | 0.009101
|  |  |  | @ Cl=0.6, Cd= | 0.014262
alpha (deg) | Cl | Cd | Cm | Cl/Cd
-15.5 | -0.254 | 0.30597 | -0.001 | -0.831
-15 | -0.318 | 0.2497 | -0.001 | -1.274
-14.5 | -0.375 | 0.22095 | -0.002 | -1.698
-14 | -0.427 | 0.18508 | -0.002 | -2.307
-13.5 | -0.474 | 0.16406 | -0.002 | -2.89
-13 | -0.516 | 0.14326 | -0.003 | -3.605
-12.5 | -0.553 | 0.12853 | -0.003 | -4.303
-12 | -0.584 | 0.12053 | -0.003 | -4.843
-11.5 | -0.608 | 0.10479 | -0.004 | -5.801
-11 | -0.625 | 0.09487 | -0.004 | -6.587
-10.5 | -0.633 | 0.08765 | -0.004 | -7.225
-10 | -0.63 | 0.07953 | -0.005 | -7.928
-9.5 | -0.622 | 0.0732 | -0.005 | -8.497
-9 | -0.608 | 0.06691 | -0.006 | -9.086
-8.5 | -0.589 | 0.06202 | -0.006 | -9.492
-8 | -0.565 | 0.05767 | -0.006 | -9.79
-7.5 | -0.536 | 0.05335 | -0.007 | -10.053
-7 | -0.504 | 0.04994 | -0.007 | -10.092
-6.5 | -0.468 | 0.04694 | -0.008 | -9.977
-6 | -0.43 | 0.04377 | -0.009 | -9.825
-5.5 | -0.389 | 0.04084 | -0.01 | -9.535
-5 | -0.347 | 0.03795 | -0.012 | -9.148
-4.5 | -0.37 | 0.01315 | -0.024 | -28.13
-4 | -0.313 | 0.01273 | -0.025 | -24.565
-3.5 | -0.254 | 0.01238 | -0.026 | -20.532
-3 | -0.195 | 0.01204 | -0.027 | -16.16
-2.5 | -0.134 | 0.01176 | -0.028 | -11.4
-2 | -0.073 | 0.01149 | -0.029 | -6.356
-1.5 | -0.011 | 0.00846 | -0.029 | -1.344
-1 | 0.049 | 0.00842 | -0.03 | 5.849
-0.5 | 0.11 | 0.0084 | -0.031 | 13.128
0 | 0.17 | 0.00868 | -0.032 | 19.553
0.5 | 0.23 | 0.00876 | -0.033 | 26.229
1 | 0.29 | 0.00887 | -0.034 | 32.688
1.5 | 0.349 | 0.00898 | -0.035 | 38.85
2 | 0.408 | 0.00912 | -0.036 | 44.755
2.5 | 0.467 | 0.00928 | -0.037 | 50.29
3 | 0.526 | 0.00942 | -0.038 | 55.82
3.5 | 0.594 | 0.01421 | -0.04 | 41.771
4 | 0.651 | 0.0147 | -0.041 | 44.261
4.5 | 0.707 | 0.01525 | -0.042 | 46.339
5 | 0.761 | 0.01585 | -0.043 | 47.982
5.5 | 0.813 | 0.01663 | -0.044 | 48.86
6 | 0.862 | 0.01726 | -0.045 | 49.936
6.5 | 0.748 | 0.04397 | -0.024 | 17.01
7 | 0.778 | 0.04785 | -0.022 | 16.259
7.5 | 0.804 | 0.05154 | -0.02 | 15.603
8 | 0.826 | 0.05537 | -0.019 | 14.926
8.5 | 0.843 | 0.05986 | -0.019 | 14.08
9 | 0.852 | 0.06462 | -0.02 | 13.193
9.5 | 0.855 | 0.06983 | -0.02 | 12.243
10 | 0.85 | 0.07535 | -0.02 | 11.276
10.5 | 0.836 | 0.08199 | -0.02 | 10.198
11 | 0.815 | 0.09061 | -0.02 | 8.992

## 22. Re 250k Mach 0.25 (2)
BIGFOIL.COM POLAR EXPORT
NACA67-212 a=0.6
NACA67-212 a=0.6 |  |  |  | Cl Max: | 1.0136 | at alpha= | 8.5 | deg
XFOIL ncrit=9 |  |  |  | L/D Max: | 55.8618 | at alpha= | 3.5 | deg
Re: | 250000 |  |  | Cd Min: | 0.22665 | at alpha= | -20 | deg
Mach: | 0.25 |  |  | Cl=0 at alpha= | -0.7514 | deg
|  |  |  | @ Cl=0.1, Cd= | 0.021341
|  |  |  | @ Cl=0.4, Cd= | 0.022392
|  |  |  | @ Cl=0.6, Cd= | 0.018314
alpha (deg) | Cl | Cd | Cm | Cl/Cd
-20 | -0.5976 | 0.22665 | -0.0035 | -2.6367
-19.5 | -0.5792 | 0.22046 | -0.0068 | -2.6272
-19 | -0.5623 | 0.214 | -0.0108 | -2.6276
-18.5 | -0.5477 | 0.20767 | -0.0158 | -2.6374
-18 | -0.5442 | 0.2033 | -0.0224 | -2.6768
-17.5 | -0.5187 | 0.19311 | -0.0237 | -2.686
-17 | -0.5007 | 0.18664 | -0.0264 | -2.6827
-16.5 | -0.4854 | 0.18013 | -0.0299 | -2.6947
-16 | -0.4793 | 0.17415 | -0.0357 | -2.7522
-15.5 | -0.4777 | 0.16792 | -0.0416 | -2.8448
-15 | -0.4557 | 0.15844 | -0.0417 | -2.8762
-14.5 | -0.4409 | 0.15229 | -0.043 | -2.8951
-14 | -0.4354 | 0.14659 | -0.0441 | -2.9702
-13.5 | -0.4506 | 0.14274 | -0.0426 | -3.1568
-13 | -0.4784 | 0.13924 | -0.0415 | -3.4358
-12.5 | -0.4916 | 0.13328 | -0.0426 | -3.6885
-12 | -0.4769 | 0.12302 | -0.0451 | -3.8766
-11.5 | -0.4553 | 0.11623 | -0.0476 | -3.9172
-11 | -0.446 | 0.10811 | -0.0527 | -4.1254
-10.5 | -0.4506 | 0.09656 | -0.0652 | -4.6665
-10 | -0.4736 | 0.08286 | -0.0816 | -5.7157
-9.5 | -0.5089 | 0.0756 | -0.0838 | -6.7315
-9 | -0.5318 | 0.06632 | -0.0806 | -8.0187
-8.5 | -0.5232 | 0.06154 | -0.0783 | -8.5018
-8 | -0.5434 | 0.05762 | -0.0706 | -9.4308
-6.5 | -0.5672 | 0.04017 | -0.0455 | -14.12
-6 | -0.5652 | 0.03311 | -0.0349 | -17.0704
-5.5 | -0.5329 | 0.02966 | -0.0302 | -17.967
-5 | -0.4771 | 0.02694 | -0.0296 | -17.7097
-4.5 | -0.4111 | 0.02364 | -0.0315 | -17.39
-4 | -0.3928 | 0.02291 | -0.024 | -17.1454
-3.5 | -0.3432 | 0.02151 | -0.0227 | -15.9554
-3 | -0.2819 | 0.02064 | -0.0238 | -13.6579
-2.5 | -0.2684 | 0.02017 | -0.0156 | -13.3069
-1.5 | -0.2398 | 0.01813 | 0.0035 | -13.2267
0 | 0.2407 | 0.02267 | -0.0551 | 10.6176
1 | 0.3611 | 0.02262 | -0.0584 | 15.9637
2 | 0.5098 | 0.02175 | -0.066 | 23.4391
2.5 | 0.6597 | 0.01604 | -0.0781 | 41.1284
3 | 0.7127 | 0.01463 | -0.0757 | 48.715
3.5 | 0.7519 | 0.01346 | -0.0705 | 55.8618
4 | 0.7575 | 0.01432 | -0.0587 | 52.898
4.5 | 0.7403 | 0.01738 | -0.0462 | 42.5949
5 | 0.7577 | 0.01862 | -0.0392 | 40.6928
5.5 | 0.7873 | 0.0198 | -0.0348 | 39.7626
6 | 0.8186 | 0.02136 | -0.0305 | 38.324
6.5 | 0.8472 | 0.02323 | -0.0255 | 36.4701
7 | 0.903 | 0.02547 | -0.0251 | 35.4535
7.5 | 0.9673 | 0.02931 | -0.0266 | 33.0024
8 | 1.0008 | 0.03285 | -0.022 | 30.4658
8.5 | 1.0136 | 0.03733 | -0.0142 | 27.1524
9 | 1.0029 | 0.04096 | -0.0032 | 24.4849
9.5 | 0.9741 | 0.0432 | 0.0106 | 22.5486
10 | 0.9262 | 0.04579 | 0.0269 | 20.2271
10.5 | 0.8871 | 0.05122 | 0.0381 | 17.3194
11 | 0.8489 | 0.05816 | 0.0452 | 14.5959
11.5 | 0.8098 | 0.06605 | 0.0488 | 12.2604
12 | 0.7454 | 0.08883 | 0.0466 | 8.3913
12.5 | 0.6981 | 0.10072 | 0.0402 | 6.9311
13 | 0.6461 | 0.12247 | 0.0212 | 5.2756
13.5 | 0.6421 | 0.13292 | 0.0159 | 4.8307

## 23. Re 250k Mach 0.50 (1)
BIGFOIL.COM POLAR EXPORT
NACA67-212 a=0.6
NACA67-212 a=0.6 |  |  |  | Cl Max: | 1.148 | at alpha= | 20 | deg
JavaFoil+Calcfoil stall+Eppler ext transition |  |  |  | L/D Max: | 57.593 | at alpha= | 3 | deg
Re: | 250000 |  |  | Cd Min: | 0.00887 | at alpha= | -0.5 | deg
Mach: | 0.5 |  |  | Cl=0 at alpha= | -1.4044 | deg
|  |  |  | @ Cl=0.1, Cd= | 0.0088801
|  |  |  | @ Cl=0.4, Cd= | 0.0096373
|  |  |  | @ Cl=0.6, Cd= | 0.011327
alpha (deg) | Cl | Cd | Cm | Cl/Cd
-20 | -1.007 | 0.26044 | 0.003 | -3.867
-19.5 | -0.981 | 0.25347 | 0.002 | -3.87
-19 | -0.953 | 0.24716 | 0.002 | -3.856
-18.5 | -0.926 | 0.24311 | 0.001 | -3.808
-18 | -0.9 | 0.23504 | 0.001 | -3.827
-17.5 | -0.873 | 0.2393 | 0 | -3.649
-17 | -0.847 | 0.2324 | 0 | -3.644
-16.5 | -0.82 | 0.21384 | -0.001 | -3.837
-16 | -0.792 | 0.20974 | -0.001 | -3.777
-15.5 | -0.765 | 0.2122 | -0.002 | -3.606
-15 | -0.739 | 0.20078 | -0.002 | -3.679
-14.5 | -0.712 | 0.19542 | -0.003 | -3.643
-14 | -0.685 | 0.19146 | -0.003 | -3.579
-13.5 | -0.659 | 0.18792 | -0.004 | -3.505
-13 | -0.63 | 0.17542 | -0.004 | -3.593
-12.5 | -0.603 | 0.16892 | -0.004 | -3.572
-12 | -0.577 | 0.16555 | -0.005 | -3.483
-11.5 | -0.55 | 0.16225 | -0.005 | -3.388
-11 | -0.523 | 0.15755 | -0.006 | -3.318
-10.5 | -0.496 | 0.15303 | -0.006 | -3.24
-10 | -0.468 | 0.13573 | -0.006 | -3.447
-9.5 | -0.441 | 0.13294 | -0.007 | -3.316
-9 | -0.414 | 0.13043 | -0.007 | -3.172
-8.5 | -0.387 | 0.128 | -0.007 | -3.021
-8 | -0.359 | 0.10591 | -0.007 | -3.39
-7.5 | -0.332 | 0.10377 | -0.007 | -3.199
-7 | -0.305 | 0.08633 | -0.008 | -3.531
-6.5 | -0.397 | 0.06044 | -0.008 | -6.567
-6 | -0.425 | 0.04933 | -0.009 | -8.609
-5.5 | -0.405 | 0.04496 | -0.009 | -9.014
-5 | -0.371 | 0.04095 | -0.011 | -9.051
-4.5 | -0.328 | 0.03789 | -0.013 | -8.668
-4 | -0.344 | 0.01373 | -0.027 | -25.026
-3.5 | -0.281 | 0.01325 | -0.028 | -21.203
-3 | -0.216 | 0.01281 | -0.029 | -16.841
-2.5 | -0.149 | 0.01243 | -0.03 | -11.988
-2 | -0.081 | 0.01211 | -0.032 | -6.708
-1.5 | -0.013 | 0.00896 | -0.032 | -1.412
-1 | 0.055 | 0.0089 | -0.033 | 6.157
-0.5 | 0.123 | 0.00887 | -0.034 | 13.845
0 | 0.189 | 0.00922 | -0.035 | 20.491
0.5 | 0.256 | 0.00932 | -0.036 | 27.43
1 | 0.322 | 0.00947 | -0.038 | 34.042
1.5 | 0.388 | 0.00961 | -0.039 | 40.359
2 | 0.454 | 0.00976 | -0.04 | 46.45
2.5 | 0.519 | 0.00994 | -0.041 | 52.239
3 | 0.584 | 0.01014 | -0.042 | 57.593
3.5 | 0.658 | 0.01563 | -0.044 | 42.126
4 | 0.72 | 0.01631 | -0.045 | 44.136
4.5 | 0.778 | 0.0171 | -0.046 | 45.479
5 | 0.831 | 0.01808 | -0.048 | 45.97
5.5 | 0.724 | 0.04123 | -0.025 | 17.549
6 | 0.749 | 0.04557 | -0.02 | 16.44
6.5 | 0.763 | 0.05085 | -0.02 | 14.999
7 | 0.723 | 0.05969 | -0.019 | 12.116
7.5 | 0.482 | 0.0905 | -0.018 | 5.331
8 | 0.51 | 0.10496 | -0.021 | 4.855
8.5 | 0.536 | 0.11687 | -0.021 | 4.587
9 | 0.563 | 0.12945 | -0.024 | 4.352
9.5 | 0.59 | 0.12703 | -0.025 | 4.647
10 | 0.617 | 0.1304 | -0.025 | 4.731
10.5 | 0.643 | 0.1345 | -0.026 | 4.784
11 | 0.671 | 0.15963 | -0.029 | 4.204
11.5 | 0.698 | 0.16299 | -0.029 | 4.28
12 | 0.724 | 0.16628 | -0.03 | 4.354
12.5 | 0.75 | 0.1689 | -0.03 | 4.442
13 | 0.778 | 0.18263 | -0.033 | 4.26
13.5 | 0.805 | 0.17859 | -0.034 | 4.505
14 | 0.831 | 0.18274 | -0.034 | 4.546
14.5 | 0.857 | 0.19486 | -0.035 | 4.397
15 | 0.883 | 0.20021 | -0.036 | 4.411
15.5 | 0.911 | 0.20854 | -0.038 | 4.37
16 | 0.937 | 0.21385 | -0.039 | 4.382
16.5 | 0.963 | 0.22044 | -0.039 | 4.368
17 | 0.989 | 0.2234 | -0.04 | 4.426
17.5 | 1.015 | 0.22892 | -0.041 | 4.433
18 | 1.043 | 0.23933 | -0.043 | 4.359
18.5 | 1.069 | 0.2471 | -0.044 | 4.325
19 | 1.094 | 0.25017 | -0.044 | 4.374
19.5 | 1.12 | 0.26251 | -0.045 | 4.267
20 | 1.148 | 0.27348 | -0.047 | 4.196

## 24. Re 250k Mach 0.50 (2)
BIGFOIL.COM POLAR EXPORT
NACA67-212 a=0.6
NACA67-212 a=0.6 |  |  |  | Cl Max: | 0.9287 | at alpha= | 7 | deg
XFOIL ncrit=9 |  |  |  | L/D Max: | 50.0723 | at alpha= | 3.5 | deg
Re: | 250000 |  |  | Cd Min: | 0.24488 | at alpha= | -20 | deg
Mach: | 0.5 |  |  | Cl=0 at alpha= | -0.70471 | deg
|  |  |  | @ Cl=0.1, Cd= | 0.024073
|  |  |  | @ Cl=0.4, Cd= | 0.024541
|  |  |  | @ Cl=0.6, Cd= | 0.020531
alpha (deg) | Cl | Cd | Cm | Cl/Cd
-20 | -0.6296 | 0.24488 | -0.0027 | -2.5711
-19.5 | -0.6083 | 0.23732 | -0.0077 | -2.5632
-19 | -0.5923 | 0.23158 | -0.0147 | -2.5576
-18.5 | -0.5787 | 0.2261 | -0.021 | -2.5595
-18 | -0.5475 | 0.21385 | -0.0224 | -2.5602
-17.5 | -0.5264 | 0.20649 | -0.0265 | -2.5493
-17 | -0.5068 | 0.19911 | -0.0309 | -2.5453
-16.5 | -0.4984 | 0.19426 | -0.0382 | -2.5656
-16 | -0.4818 | 0.18564 | -0.0421 | -2.5953
-15.5 | -0.4577 | 0.17713 | -0.0426 | -2.584
-15 | -0.4494 | 0.17171 | -0.043 | -2.6172
-14.5 | -0.4549 | 0.16811 | -0.0402 | -2.706
-14 | -0.4671 | 0.16488 | -0.0385 | -2.833
-13.5 | -0.4749 | 0.15994 | -0.044 | -2.9692
-13 | -0.4421 | 0.14911 | -0.0455 | -2.9649
-12.5 | -0.4189 | 0.14115 | -0.05 | -2.9678
-12 | -0.4021 | 0.13324 | -0.0551 | -3.0179
-11.5 | -0.4006 | 0.12486 | -0.0664 | -3.2084
-11 | -0.3853 | 0.1149 | -0.0709 | -3.3534
-10.5 | -0.3667 | 0.10879 | -0.0701 | -3.3707
-10 | -0.356 | 0.10086 | -0.0753 | -3.5296
-9.5 | -0.3704 | 0.08878 | -0.0944 | -4.1721
-9 | -0.3652 | 0.08222 | -0.0894 | -4.4417
-8.5 | -0.3605 | 0.07473 | -0.0925 | -4.824
-8 | -0.3684 | 0.0651 | -0.1012 | -5.659
-7.5 | -0.4154 | 0.06046 | -0.0946 | -6.8707
-6.5 | -0.4961 | 0.04721 | -0.0759 | -10.5084
-6 | -0.5367 | 0.04315 | -0.0595 | -12.438
-5.5 | -0.5231 | 0.03731 | -0.0535 | -14.0204
-5 | -0.5331 | 0.03421 | -0.0405 | -15.5832
-4.5 | -0.4862 | 0.02968 | -0.0368 | -16.3814
-4 | -0.4458 | 0.02703 | -0.0315 | -16.4928
-3.5 | -0.3952 | 0.0252 | -0.0278 | -15.6825
-3 | -0.3289 | 0.02332 | -0.0273 | -14.1038
-2.5 | -0.2975 | 0.02245 | -0.0207 | -13.2517
-2 | -0.2471 | 0.02157 | -0.0178 | -11.4557
-1.5 | -0.2395 | 0.01944 | -0.0079 | -12.32
-1 | -0.208 | 0.02019 | 0.0041 | -10.3021
-0.5 | 0.1442 | 0.02463 | -0.0483 | 5.8546
0 | 0.1923 | 0.02481 | -0.0464 | 7.7509
0.5 | 0.2829 | 0.0247 | -0.0525 | 11.4534
1 | 0.328 | 0.02483 | -0.0499 | 13.2098
1.5 | 0.4275 | 0.02443 | -0.0569 | 17.499
2 | 0.4894 | 0.02402 | -0.0566 | 20.3747
2.5 | 0.6739 | 0.0182 | -0.0721 | 37.0275
3 | 0.7333 | 0.01629 | -0.0681 | 45.0153
3.5 | 0.7616 | 0.01521 | -0.0564 | 50.0723
4 | 0.7082 | 0.01753 | -0.0355 | 40.3993
4.5 | 0.7041 | 0.01982 | -0.0245 | 35.5247
5 | 0.7302 | 0.02145 | -0.0181 | 34.042
5.5 | 0.7644 | 0.02336 | -0.0129 | 32.7226
6 | 0.8196 | 0.02547 | -0.0099 | 32.179
6.5 | 0.8913 | 0.029 | -0.009 | 30.7345
7 | 0.9287 | 0.0334 | -0.0031 | 27.8054
7.5 | 0.92 | 0.03694 | 0.0085 | 24.9053
8 | 0.8954 | 0.03993 | 0.021 | 22.4242
8.5 | 0.8593 | 0.04366 | 0.0338 | 19.6816
9 | 0.8155 | 0.04754 | 0.046 | 17.154
9.5 | 0.77 | 0.05261 | 0.0553 | 14.636
10.5 | 0.6989 | 0.06925 | 0.0572 | 10.0924
11 | 0.6567 | 0.08435 | 0.0477 | 7.7854
11.5 | 0.6249 | 0.10374 | 0.0352 | 6.0237
12 | 0.617 | 0.11554 | 0.0297 | 5.3401

## 25. Re 500k Mach 0.00 (1)
BIGFOIL.COM POLAR EXPORT
NACA67-212 a=0.6
NACA67-212 a=0.6 |  |  |  | Cl Max: | 1.005 | at alpha= | 8 | deg
JavaFoil+Calcfoil stall+Eppler ext transition |  |  |  | L/D Max: | 88.372 | at alpha= | 3.5 | deg
Re: | 500000 |  |  | Cd Min: | 0.00603 | at alpha= | -1 | deg
Mach: | 0 |  |  | Cl=0 at alpha= | -1.4068 | deg
|  |  |  | @ Cl=0.1, Cd= | 0.00603
|  |  |  | @ Cl=0.4, Cd= | 0.00643
|  |  |  | @ Cl=0.6, Cd= | 0.0089695
alpha (deg) | Cl | Cd | Cm | Cl/Cd
-17 | -0.59 | 0.18149 | 0 | -3.254
-16.5 | -0.609 | 0.16224 | 0 | -3.755
-16 | -0.627 | 0.15407 | -0.001 | -4.072
-15.5 | -0.645 | 0.14435 | -0.001 | -4.466
-15 | -0.66 | 0.13471 | -0.001 | -4.902
-14.5 | -0.675 | 0.12724 | -0.002 | -5.302
-14 | -0.687 | 0.11768 | -0.002 | -5.837
-13.5 | -0.697 | 0.10978 | -0.002 | -6.348
-13 | -0.704 | 0.10269 | -0.003 | -6.855
-12.5 | -0.708 | 0.09526 | -0.003 | -7.435
-12 | -0.709 | 0.08944 | -0.003 | -7.93
-11.5 | -0.706 | 0.08303 | -0.004 | -8.507
-11 | -0.7 | 0.07772 | -0.004 | -9.003
-10.5 | -0.688 | 0.07253 | -0.005 | -9.491
-10 | -0.67 | 0.068 | -0.005 | -9.859
-9.5 | -0.649 | 0.06353 | -0.005 | -10.219
-9 | -0.625 | 0.05951 | -0.006 | -10.501
-8.5 | -0.598 | 0.05542 | -0.007 | -10.788
-8 | -0.568 | 0.05192 | -0.007 | -10.937
-7.5 | -0.536 | 0.04843 | -0.008 | -11.064
-7 | -0.501 | 0.04542 | -0.009 | -11.02
-6.5 | -0.463 | 0.0426 | -0.01 | -10.877
-6 | -0.52 | 0.01206 | -0.02 | -43.095
-5.5 | -0.469 | 0.0117 | -0.021 | -40.048
-5 | -0.416 | 0.01131 | -0.022 | -36.748
-4.5 | -0.361 | 0.01088 | -0.023 | -33.162
-4 | -0.305 | 0.01053 | -0.024 | -28.917
-3.5 | -0.247 | 0.01022 | -0.025 | -24.203
-3 | -0.189 | 0.00994 | -0.026 | -19.022
-2.5 | -0.13 | 0.00969 | -0.027 | -13.444
-2 | -0.071 | 0.00947 | -0.028 | -7.492
-1.5 | -0.011 | 0.00605 | -0.029 | -1.842
-1 | 0.048 | 0.00603 | -0.03 | 7.988
-0.5 | 0.108 | 0.00603 | -0.031 | 17.896
0 | 0.166 | 0.00617 | -0.032 | 26.939
0.5 | 0.225 | 0.00621 | -0.033 | 36.243
1 | 0.284 | 0.00628 | -0.034 | 45.224
1.5 | 0.342 | 0.00635 | -0.035 | 53.921
2 | 0.4 | 0.00643 | -0.036 | 62.274
2.5 | 0.458 | 0.00652 | -0.037 | 70.268
3 | 0.516 | 0.00661 | -0.038 | 78.083
3.5 | 0.573 | 0.00649 | -0.039 | 88.372
4 | 0.633 | 0.012 | -0.04 | 52.765
4.5 | 0.688 | 0.01245 | -0.041 | 55.249
5 | 0.741 | 0.01294 | -0.042 | 57.297
5.5 | 0.793 | 0.01359 | -0.043 | 58.346
6 | 0.843 | 0.01427 | -0.044 | 59.081
6.5 | 0.89 | 0.01485 | -0.045 | 59.959
7 | 0.933 | 0.01551 | -0.046 | 60.158
7.5 | 0.971 | 0.01612 | -0.047 | 60.266
8 | 1.005 | 0.01669 | -0.048 | 60.223
8.5 | 0.853 | 0.05309 | -0.026 | 16.068
9 | 0.871 | 0.05765 | -0.024 | 15.102
9.5 | 0.885 | 0.06201 | -0.022 | 14.269
10 | 0.896 | 0.0662 | -0.021 | 13.54
10.5 | 0.904 | 0.07107 | -0.022 | 12.721
11 | 0.907 | 0.07652 | -0.022 | 11.854
11.5 | 0.906 | 0.08109 | -0.022 | 11.168
12 | 0.901 | 0.08745 | -0.022 | 10.3
12.5 | 0.891 | 0.09368 | -0.022 | 9.517
13 | 0.879 | 0.10048 | -0.022 | 8.75

## 26. Re 500k Mach 0.00 (2)
BIGFOIL.COM POLAR EXPORT
NACA67-212 a=0.6
NACA67-212 a=0.6 |  |  |  | Cl Max: | 1.0362 | at alpha= | 12 | deg
XFOIL ncrit=9 |  |  |  | L/D Max: | 65.2359 | at alpha= | 4 | deg
Re: | 500000 |  |  | Cd Min: | 0.22088 | at alpha= | -20 | deg
Mach: | 0 |  |  | Cl=0 at alpha= | -1.1671 | deg
|  |  |  | @ Cl=0.1, Cd= | 0.0058847
|  |  |  | @ Cl=0.4, Cd= | 0.011034
|  |  |  | @ Cl=0.6, Cd= | 0.16194
alpha (deg) | Cl | Cd | Cm | Cl/Cd
-20 | -0.5904 | 0.22088 | -0.0029 | -2.6729
-19.5 | -0.574 | 0.21521 | -0.0064 | -2.6672
-19 | -0.5583 | 0.20906 | -0.0102 | -2.6705
-18.5 | -0.5442 | 0.20196 | -0.0146 | -2.6946
-18 | -0.5384 | 0.19453 | -0.0206 | -2.7677
-17.5 | -0.5181 | 0.18736 | -0.0222 | -2.7653
-17 | -0.5025 | 0.1814 | -0.0252 | -2.7701
-16.5 | -0.4887 | 0.17487 | -0.0287 | -2.7946
-16 | -0.4838 | 0.16671 | -0.0345 | -2.902
-15.5 | -0.4771 | 0.15843 | -0.0392 | -3.0114
-15 | -0.4611 | 0.1517 | -0.04 | -3.0396
-14.5 | -0.4495 | 0.14577 | -0.0423 | -3.0836
-14 | -0.4457 | 0.13957 | -0.044 | -3.1934
-13.5 | -0.4461 | 0.12933 | -0.0518 | -3.4493
-13 | -0.4344 | 0.11896 | -0.0596 | -3.6516
-12.5 | -0.4292 | 0.10861 | -0.0648 | -3.9518
-12 | -0.4096 | 0.10155 | -0.0702 | -4.0335
-11.5 | -0.3979 | 0.09273 | -0.0772 | -4.291
-11 | -0.396 | 0.08015 | -0.0886 | -4.9407
-10.5 | -0.4341 | 0.06368 | -0.1027 | -6.8169
-10 | -0.4821 | 0.05647 | -0.0987 | -8.5373
-9.5 | -0.5184 | 0.05285 | -0.0891 | -9.8089
-9 | -0.5301 | 0.04781 | -0.0826 | -11.0876
-8.5 | -0.5753 | 0.03069 | -0.071 | -18.7455
-8 | -0.5529 | 0.02561 | -0.0663 | -21.5892
-7.5 | -0.5152 | 0.0218 | -0.0637 | -23.633
-7 | -0.4685 | 0.01962 | -0.0624 | -23.8787
-6.5 | -0.4088 | 0.00491 | -0.0602 | -83.2587
-6 | -0.3628 | 0.00417 | -0.0593 | -87.0024
-5.5 | -0.3168 | 0.00353 | -0.0581 | -89.745
-5 | -0.2767 | 0.00279 | -0.0557 | -99.1756
-4.5 | -0.2345 | 0.00248 | -0.0538 | -94.5565
-4 | -0.1919 | 0.00226 | -0.0521 | -84.9115
-3.5 | -0.1502 | 0.00199 | -0.05 | -75.4774
-3 | -0.1155 | 0.00157 | -0.0468 | -73.5669
-2.5 | -0.1139 | 0.00109 | -0.0376 | -104.4954
-2 | -0.0791 | 0.00101 | -0.0328 | -78.3168
-1.5 | -0.0265 | 0.00105 | -0.0317 | -25.2381
-1 | 0.0133 | 0.00115 | -0.0285 | 11.5652
-0.5 | 0.0729 | 0.00139 | -0.0268 | 52.446
0 | 0.1429 | 0.013 | -0.0298 | 10.9923
0.5 | 0.2026 | 0.01285 | -0.031 | 15.7665
1 | 0.2645 | 0.01253 | -0.0326 | 21.1093
1.5 | 0.3157 | 0.01231 | -0.0319 | 25.6458
2 | 0.3789 | 0.01148 | -0.0331 | 33.0052
2.5 | 0.4428 | 0.01013 | -0.0336 | 43.7117
3 | 0.4728 | 0.00946 | -0.0282 | 49.9789
3.5 | 0.5222 | 0.00902 | -0.0268 | 57.8936
4 | 0.5669 | 0.00869 | -0.0243 | 65.2359
4.5 | 0.5681 | 0.00914 | -0.013 | 62.1554
5 | 0.5395 | 0.01036 | 0.0035 | 52.0753
5.5 | 0.5446 | 0.01218 | 0.0115 | 44.7126
6 | 0.5743 | 0.01349 | 0.015 | 42.5723
6.5 | 0.6286 | 0.01451 | 0.0138 | 43.3218
7 | 0.6806 | 0.01555 | 0.013 | 43.7685
7.5 | 0.7292 | 0.01683 | 0.0127 | 43.3274
8 | 0.7813 | 0.01851 | 0.0114 | 42.2096
8.5 | 0.8356 | 0.01984 | 0.0101 | 42.1169
9 | 0.8865 | 0.02146 | 0.0093 | 41.3094
9.5 | 0.9419 | 0.02371 | 0.0078 | 39.7259
10 | 0.9966 | 0.02595 | 0.0064 | 38.4046
10.5 | 0.9929 | 0.02699 | 0.0162 | 36.7877
11 | 1.0154 | 0.02912 | 0.0203 | 34.8695
11.5 | 1.0331 | 0.03388 | 0.0243 | 30.4929
12 | 1.0362 | 0.03772 | 0.03 | 27.4708
12.5 | 1.0233 | 0.04313 | 0.0362 | 23.7259
13 | 0.9829 | 0.05123 | 0.0428 | 19.186
13.5 | 0.9322 | 0.06078 | 0.0463 | 15.3373
14 | 0.8775 | 0.0726 | 0.0448 | 12.0868
14.5 | 0.8162 | 0.09019 | 0.0351 | 9.0498
15 | 0.6686 | 0.14923 | 0.0055 | 4.4803
15.5 | 0.6755 | 0.15723 | 0.0018 | 4.2963
16 | 0.6896 | 0.16244 | -0.0002 | 4.2453
16.5 | 0.5272 | 0.15764 | -0.0029 | 3.3443
17 | 0.5422 | 0.16194 | -0.005 | 3.3482

## 27. Re 500k Mach 0.10 (1)
BIGFOIL.COM POLAR EXPORT
NACA67-212 a=0.6
NACA67-212 a=0.6 |  |  |  | Cl Max: | 1.007 | at alpha= | 8 | deg
JavaFoil+Calcfoil stall+Eppler ext transition |  |  |  | L/D Max: | 90.665 | at alpha= | 3.5 | deg
Re: | 500000 |  |  | Cd Min: | 0.00604 | at alpha= | -0.5 | deg
Mach: | 0.1 |  |  | Cl=0 at alpha= | -1.4068 | deg
|  |  |  | @ Cl=0.1, Cd= | 0.0060413
|  |  |  | @ Cl=0.4, Cd= | 0.0064472
|  |  |  | @ Cl=0.6, Cd= | 0.00863
alpha (deg) | Cl | Cd | Cm | Cl/Cd
-17 | -0.544 | 0.18206 | 0 | -2.991
-16.5 | -0.567 | 0.17327 | 0 | -3.271
-16 | -0.588 | 0.16004 | -0.001 | -3.673
-15.5 | -0.608 | 0.14389 | -0.001 | -4.229
-15 | -0.628 | 0.13923 | -0.001 | -4.508
-14.5 | -0.645 | 0.13034 | -0.002 | -4.952
-14 | -0.661 | 0.12011 | -0.002 | -5.504
-13.5 | -0.675 | 0.11202 | -0.002 | -6.021
-13 | -0.685 | 0.10468 | -0.003 | -6.544
-12.5 | -0.692 | 0.09668 | -0.003 | -7.163
-12 | -0.696 | 0.09049 | -0.003 | -7.695
-11.5 | -0.696 | 0.08484 | -0.004 | -8.207
-11 | -0.692 | 0.07917 | -0.004 | -8.743
-10.5 | -0.683 | 0.07413 | -0.005 | -9.211
-10 | -0.667 | 0.06847 | -0.005 | -9.735
-9.5 | -0.647 | 0.06382 | -0.005 | -10.132
-9 | -0.623 | 0.05979 | -0.006 | -10.428
-8.5 | -0.597 | 0.05573 | -0.006 | -10.716
-8 | -0.568 | 0.05212 | -0.007 | -10.897
-7.5 | -0.536 | 0.04878 | -0.008 | -10.996
-7 | -0.501 | 0.0456 | -0.009 | -10.997
-6.5 | -0.465 | 0.04267 | -0.01 | -10.891
-6 | -0.521 | 0.01208 | -0.02 | -43.164
-5.5 | -0.47 | 0.01174 | -0.021 | -40.058
-5 | -0.417 | 0.01135 | -0.022 | -36.774
-4.5 | -0.362 | 0.01091 | -0.023 | -33.206
-4 | -0.306 | 0.01056 | -0.024 | -28.962
-3.5 | -0.248 | 0.01024 | -0.025 | -24.265
-3 | -0.19 | 0.00997 | -0.026 | -19.068
-2.5 | -0.131 | 0.00969 | -0.027 | -13.511
-2 | -0.071 | 0.00947 | -0.028 | -7.53
-1.5 | -0.011 | 0.00606 | -0.029 | -1.845
-1 | 0.048 | 0.00605 | -0.03 | 8.003
-0.5 | 0.108 | 0.00604 | -0.031 | 17.94
0 | 0.167 | 0.00619 | -0.032 | 26.995
0.5 | 0.226 | 0.00623 | -0.033 | 36.37
1 | 0.285 | 0.0063 | -0.034 | 45.306
1.5 | 0.344 | 0.00637 | -0.035 | 53.994
2 | 0.402 | 0.00645 | -0.036 | 62.34
2.5 | 0.46 | 0.00655 | -0.037 | 70.356
3 | 0.519 | 0.00664 | -0.038 | 78.162
3.5 | 0.576 | 0.00635 | -0.039 | 90.665
4 | 0.636 | 0.01205 | -0.04 | 52.769
4.5 | 0.691 | 0.01251 | -0.041 | 55.249
5 | 0.744 | 0.01299 | -0.042 | 57.315
5.5 | 0.796 | 0.01365 | -0.043 | 58.318
6 | 0.846 | 0.01434 | -0.044 | 59.012
6.5 | 0.894 | 0.01493 | -0.045 | 59.836
7 | 0.936 | 0.0156 | -0.046 | 59.978
7.5 | 0.973 | 0.01619 | -0.047 | 60.117
8 | 1.007 | 0.01682 | -0.048 | 59.846
8.5 | 0.854 | 0.05303 | -0.026 | 16.097
9 | 0.869 | 0.05815 | -0.023 | 14.943
9.5 | 0.882 | 0.06256 | -0.022 | 14.106
10 | 0.892 | 0.06652 | -0.021 | 13.404
10.5 | 0.897 | 0.07172 | -0.021 | 12.508
11 | 0.897 | 0.07674 | -0.021 | 11.694
11.5 | 0.894 | 0.08305 | -0.022 | 10.761
12 | 0.885 | 0.08731 | -0.022 | 10.136
12.5 | 0.873 | 0.09487 | -0.022 | 9.198
13 | 0.856 | 0.10108 | -0.022 | 8.472

## 28. Re 500k Mach 0.10 (2)
BIGFOIL.COM POLAR EXPORT
NACA67-212 a=0.6
NACA67-212 a=0.6 |  |  |  | Cl Max: | 1.0237 | at alpha= | 11.5 | deg
XFOIL ncrit=9 |  |  |  | L/D Max: | 65.2928 | at alpha= | 4 | deg
Re: | 500000 |  |  | Cd Min: | 0.22157 | at alpha= | -20 | deg
Mach: | 0.1 |  |  | Cl=0 at alpha= | -1.1832 | deg
|  |  |  | @ Cl=0.1, Cd= | 0.012427
|  |  |  | @ Cl=0.4, Cd= | 0.011119
|  |  |  | @ Cl=0.6, Cd= | 0.014076
alpha (deg) | Cl | Cd | Cm | Cl/Cd
-20 | -0.5913 | 0.22157 | -0.0029 | -2.6687
-19.5 | -0.5748 | 0.21585 | -0.0064 | -2.663
-19 | -0.559 | 0.20964 | -0.0102 | -2.6665
-18.5 | -0.5448 | 0.20249 | -0.0147 | -2.6905
-18 | -0.5387 | 0.19514 | -0.0207 | -2.7606
-17.5 | -0.5179 | 0.18797 | -0.0222 | -2.7552
-17 | -0.5022 | 0.18195 | -0.0254 | -2.7601
-16.5 | -0.4882 | 0.17537 | -0.0288 | -2.7838
-16 | -0.4833 | 0.16724 | -0.0348 | -2.8899
-15.5 | -0.4761 | 0.15903 | -0.0394 | -2.9938
-15 | -0.4593 | 0.15235 | -0.0402 | -3.0148
-14.5 | -0.4479 | 0.14639 | -0.0425 | -3.0596
-14 | -0.4457 | 0.14047 | -0.0437 | -3.1729
-13.5 | -0.4427 | 0.12977 | -0.0526 | -3.4114
-13 | -0.4305 | 0.11947 | -0.0603 | -3.6034
-12.5 | -0.423 | 0.10971 | -0.065 | -3.8556
-12 | -0.4038 | 0.10255 | -0.0704 | -3.9376
-11.5 | -0.3921 | 0.09363 | -0.0774 | -4.1878
-11 | -0.3901 | 0.08082 | -0.0891 | -4.8268
-10.5 | -0.4326 | 0.06357 | -0.104 | -6.8051
-9.5 | -0.5101 | 0.05352 | -0.0909 | -9.531
-9 | -0.5237 | 0.04841 | -0.0844 | -10.818
-8.5 | -0.569 | 0.03195 | -0.0731 | -17.8091
-8 | -0.5513 | 0.02648 | -0.0679 | -20.8195
-7.5 | -0.5165 | 0.02235 | -0.0647 | -23.1096
-7 | -0.4707 | 0.01992 | -0.0631 | -23.6295
-6.5 | -0.4198 | 0.01725 | -0.0627 | -24.3362
-6 | -0.3711 | 0.01623 | -0.0622 | -22.8651
-5.5 | -0.3236 | 0.01532 | -0.061 | -21.1227
-5 | -0.2816 | 0.01415 | -0.0588 | -19.9011
-4.5 | -0.2369 | 0.01353 | -0.0568 | -17.5092
-4 | -0.1928 | 0.0132 | -0.055 | -14.6061
-3.5 | -0.1515 | 0.01275 | -0.0526 | -11.8824
-3 | -0.1171 | 0.0117 | -0.049 | -10.0085
-2.5 | -0.1176 | 0.00978 | -0.0386 | -12.0245
-2 | -0.0882 | 0.00987 | -0.0325 | -8.9362
-1.5 | -0.0365 | 0.01023 | -0.0311 | -3.5679
-1 | 0.0211 | 0.01073 | -0.0305 | 1.9664
-0.5 | 0.1043 | 0.01252 | -0.0332 | 8.3307
0 | 0.15 | 0.0131 | -0.0313 | 11.4504
0.5 | 0.2031 | 0.01289 | -0.0311 | 15.7564
1 | 0.2657 | 0.01257 | -0.0327 | 21.1376
1.5 | 0.3151 | 0.01239 | -0.0317 | 25.4318
2 | 0.3816 | 0.01151 | -0.0334 | 33.1538
2.5 | 0.4438 | 0.01019 | -0.0335 | 43.5525
3 | 0.4777 | 0.0095 | -0.0287 | 50.2842
3.5 | 0.525 | 0.00903 | -0.0268 | 58.1395
4 | 0.5687 | 0.00871 | -0.0241 | 65.2928
4.5 | 0.5658 | 0.00921 | -0.0118 | 61.4332
5 | 0.5369 | 0.01044 | 0.0047 | 51.4272
5.5 | 0.5434 | 0.01231 | 0.0124 | 44.143
6 | 0.5747 | 0.01358 | 0.0157 | 42.3196
6.5 | 0.6288 | 0.01464 | 0.0146 | 42.9508
7 | 0.6808 | 0.01571 | 0.0138 | 43.3355
7.5 | 0.7301 | 0.017 | 0.0136 | 42.9471
8 | 0.7825 | 0.01869 | 0.0123 | 41.8673
8.5 | 0.8367 | 0.0201 | 0.0111 | 41.6269
9 | 0.888 | 0.02192 | 0.0104 | 40.5109
9.5 | 0.9443 | 0.02415 | 0.0089 | 39.1014
10 | 0.9992 | 0.02661 | 0.0076 | 37.5498
10.5 | 0.994 | 0.02774 | 0.0176 | 35.8327
11 | 1.0152 | 0.03044 | 0.0219 | 33.3509
11.5 | 1.0237 | 0.03518 | 0.0272 | 29.0989
12 | 1.019 | 0.0398 | 0.0334 | 25.603
12.5 | 0.9964 | 0.04598 | 0.0399 | 21.6703
13 | 0.9513 | 0.0546 | 0.0454 | 17.4231
13.5 | 0.9001 | 0.06474 | 0.047 | 13.9033
14 | 0.8478 | 0.07753 | 0.043 | 10.9351
14.5 | 0.7871 | 0.09807 | 0.0299 | 8.0259
15 | 0.6664 | 0.15047 | 0.0051 | 4.4288
15.5 | 0.6736 | 0.1585 | 0.0013 | 4.2498
16 | 0.688 | 0.1638 | -0.0007 | 4.2002
16.5 | 0.6899 | 0.17434 | -0.005 | 3.9572

## 29. Re 500k Mach 0.25 (1)
BIGFOIL.COM POLAR EXPORT
NACA67-212 a=0.6
NACA67-212 a=0.6 |  |  |  | Cl Max: | 0.982 | at alpha= | 7.5 | deg
JavaFoil+Calcfoil stall+Eppler ext transition |  |  |  | L/D Max: | 78.871 | at alpha= | 3 | deg
Re: | 500000 |  |  | Cd Min: | 0.00612 | at alpha= | -0.5 | deg
Mach: | 0.25 |  |  | Cl=0 at alpha= | -1.4098 | deg
|  |  |  | @ Cl=0.1, Cd= | 0.0061218
|  |  |  | @ Cl=0.4, Cd= | 0.0065327
|  |  |  | @ Cl=0.6, Cd= | 0.012179
alpha (deg) | Cl | Cd | Cm | Cl/Cd
-15.5 | -0.255 | 0.16291 | -0.001 | -1.562
-15 | -0.318 | 0.21021 | -0.002 | -1.515
-14.5 | -0.375 | 0.14211 | -0.002 | -2.642
-14 | -0.427 | 0.15301 | -0.002 | -2.792
-13.5 | -0.474 | 0.14117 | -0.002 | -3.359
-13 | -0.517 | 0.12399 | -0.003 | -4.166
-12.5 | -0.553 | 0.11329 | -0.003 | -4.884
-12 | -0.584 | 0.10419 | -0.003 | -5.604
-11.5 | -0.608 | 0.09332 | -0.004 | -6.514
-11 | -0.625 | 0.08425 | -0.004 | -7.417
-10.5 | -0.633 | 0.07979 | -0.005 | -7.938
-10 | -0.631 | 0.07254 | -0.005 | -8.693
-9.5 | -0.622 | 0.06688 | -0.005 | -9.301
-9 | -0.608 | 0.06205 | -0.006 | -9.799
-8.5 | -0.589 | 0.05718 | -0.006 | -10.298
-8 | -0.565 | 0.05381 | -0.007 | -10.497
-7.5 | -0.537 | 0.04989 | -0.008 | -10.767
-7 | -0.505 | 0.04688 | -0.009 | -10.778
-6.5 | -0.47 | 0.04398 | -0.01 | -10.687
-6 | -0.433 | 0.04056 | -0.011 | -10.667
-5.5 | -0.48 | 0.01198 | -0.022 | -40.034
-5 | -0.426 | 0.01159 | -0.023 | -36.789
-4.5 | -0.371 | 0.01117 | -0.024 | -33.183
-4 | -0.313 | 0.01074 | -0.025 | -29.173
-3.5 | -0.255 | 0.0104 | -0.026 | -24.503
-3 | -0.195 | 0.01009 | -0.027 | -19.316
-2.5 | -0.134 | 0.00982 | -0.028 | -13.678
-2 | -0.073 | 0.00958 | -0.029 | -7.636
-1.5 | -0.011 | 0.00614 | -0.03 | -1.87
-1 | 0.05 | 0.00613 | -0.031 | 8.113
-0.5 | 0.111 | 0.00612 | -0.032 | 18.18
0 | 0.172 | 0.00627 | -0.033 | 27.363
0.5 | 0.232 | 0.00632 | -0.034 | 36.782
1 | 0.293 | 0.00639 | -0.035 | 45.868
1.5 | 0.353 | 0.00647 | -0.036 | 54.555
2 | 0.413 | 0.00655 | -0.037 | 63.016
2.5 | 0.473 | 0.00665 | -0.038 | 71.055
3 | 0.532 | 0.00675 | -0.039 | 78.871
3.5 | 0.595 | 0.01214 | -0.04 | 48.968
4 | 0.652 | 0.01258 | -0.041 | 51.831
4.5 | 0.708 | 0.01283 | -0.042 | 55.183
5 | 0.762 | 0.01338 | -0.043 | 56.962
5.5 | 0.814 | 0.0141 | -0.044 | 57.746
6 | 0.864 | 0.0147 | -0.045 | 58.776
6.5 | 0.91 | 0.01546 | -0.046 | 58.866
7 | 0.949 | 0.01624 | -0.047 | 58.444
7.5 | 0.982 | 0.01682 | -0.048 | 58.425
8 | 0.829 | 0.05183 | -0.024 | 16.005
8.5 | 0.844 | 0.05583 | -0.021 | 15.11
9 | 0.853 | 0.06048 | -0.021 | 14.107
9.5 | 0.856 | 0.06555 | -0.022 | 13.056
10 | 0.85 | 0.07031 | -0.021 | 12.09
10.5 | 0.837 | 0.07617 | -0.021 | 10.984
11 | 0.815 | 0.08175 | -0.021 | 9.972
11.5 | 0.786 | 0.08913 | -0.021 | 8.815
12 | 0.749 | 0.09903 | -0.021 | 7.561
12.5 | 0.705 | 0.10822 | -0.021 | 6.514

## 30. Re 500k Mach 0.25 (2)
BIGFOIL.COM POLAR EXPORT
NACA67-212 a=0.6
NACA67-212 a=0.6 |  |  |  | Cl Max: | 0.9927 | at alpha= | 10 | deg
XFOIL ncrit=9 |  |  |  | L/D Max: | 65.2715 | at alpha= | 4 | deg
Re: | 500000 |  |  | Cd Min: | 0.22544 | at alpha= | -20 | deg
Mach: | 0.25 |  |  | Cl=0 at alpha= | -1.031 | deg
|  |  |  | @ Cl=0.1, Cd= | 0.013065
|  |  |  | @ Cl=0.4, Cd= | 0.011597
|  |  |  | @ Cl=0.6, Cd= | 0.014698
alpha (deg) | Cl | Cd | Cm | Cl/Cd
-20 | -0.5971 | 0.22544 | -0.0026 | -2.6486
-19.5 | -0.5798 | 0.21941 | -0.0064 | -2.6425
-19 | -0.563 | 0.21289 | -0.0104 | -2.6446
-18.5 | -0.5485 | 0.20554 | -0.0154 | -2.6686
-18 | -0.5405 | 0.19846 | -0.0213 | -2.7235
-17.5 | -0.5175 | 0.19122 | -0.0227 | -2.7063
-17 | -0.5011 | 0.18492 | -0.0261 | -2.7098
-16.5 | -0.4861 | 0.17805 | -0.0299 | -2.7301
-16 | -0.4808 | 0.17007 | -0.0362 | -2.8271
-15.5 | -0.4715 | 0.16211 | -0.0408 | -2.9085
-15 | -0.4514 | 0.15566 | -0.0411 | -2.8999
-14.5 | -0.4415 | 0.14971 | -0.0432 | -2.949
-14 | -0.4336 | 0.14277 | -0.0463 | -3.0371
-13.5 | -0.4251 | 0.13182 | -0.0568 | -3.2249
-12.5 | -0.3932 | 0.11436 | -0.067 | -3.4383
-12 | -0.3763 | 0.10658 | -0.0727 | -3.5307
-11.5 | -0.3651 | 0.09699 | -0.0804 | -3.7643
-11 | -0.3644 | 0.08364 | -0.0933 | -4.3568
-10.5 | -0.3854 | 0.0689 | -0.1061 | -5.5936
-10 | -0.4203 | 0.06132 | -0.1068 | -6.8542
-9.5 | -0.4593 | 0.05574 | -0.1014 | -8.24
-8.5 | -0.5305 | 0.03731 | -0.0846 | -14.2187
-8 | -0.5307 | 0.03123 | -0.0777 | -16.9933
-7.5 | -0.5145 | 0.02602 | -0.0716 | -19.7733
-7 | -0.4797 | 0.02206 | -0.0678 | -21.7452
-6.5 | -0.4316 | 0.01944 | -0.0663 | -22.2016
-6 | -0.3789 | 0.01714 | -0.066 | -22.1062
-5.5 | -0.3284 | 0.01598 | -0.0648 | -20.5507
-5 | -0.2827 | 0.01464 | -0.0627 | -19.3101
-4.5 | -0.2367 | 0.01403 | -0.0605 | -16.871
-4 | -0.1962 | 0.01353 | -0.0577 | -14.5011
-3.5 | -0.1523 | 0.01306 | -0.0553 | -11.6616
-3 | -0.1101 | 0.01232 | -0.0525 | -8.9367
-2.5 | -0.1066 | 0.01082 | -0.043 | -9.8521
-2 | -0.0915 | 0.00999 | -0.0336 | -9.1592
-1.5 | -0.0363 | 0.01038 | -0.0323 | -3.4971
-1 | 0.0024 | 0.01107 | -0.0282 | 0.2168
-0.5 | 0.0857 | 0.01306 | -0.0302 | 6.562
0.5 | 0.2068 | 0.0131 | -0.0315 | 15.7863
1.5 | 0.3194 | 0.01266 | -0.0315 | 25.2291
2 | 0.3963 | 0.01168 | -0.0349 | 33.9298
2.5 | 0.4546 | 0.01037 | -0.0337 | 43.838
3 | 0.5034 | 0.00966 | -0.0315 | 52.1118
3.5 | 0.5324 | 0.0092 | -0.0255 | 57.8696
4 | 0.577 | 0.00884 | -0.0222 | 65.2715
4.5 | 0.5523 | 0.00948 | -0.0053 | 58.2595
5 | 0.5241 | 0.01093 | 0.0108 | 47.9506
5.5 | 0.538 | 0.01302 | 0.017 | 41.321
6 | 0.5759 | 0.01416 | 0.0195 | 40.6709
6.5 | 0.6301 | 0.01537 | 0.0188 | 40.9954
7 | 0.6797 | 0.01677 | 0.0189 | 40.5307
7.5 | 0.7338 | 0.01797 | 0.0183 | 40.8347
8 | 0.7876 | 0.01983 | 0.0175 | 39.7176
8.5 | 0.8436 | 0.02164 | 0.0168 | 38.9834
9 | 0.9006 | 0.02468 | 0.0161 | 36.4911
9.5 | 0.9552 | 0.02741 | 0.0156 | 34.8486
10 | 0.9927 | 0.03106 | 0.0172 | 31.9607
10.5 | 0.9756 | 0.03316 | 0.0287 | 29.421
11 | 0.9713 | 0.03731 | 0.0353 | 26.0332
11.5 | 0.9425 | 0.04416 | 0.0426 | 21.3428
12 | 0.9106 | 0.05093 | 0.0479 | 17.8794
12.5 | 0.8703 | 0.05961 | 0.0501 | 14.5999
13 | 0.8272 | 0.07035 | 0.0479 | 11.7584
13.5 | 0.7823 | 0.08507 | 0.0399 | 9.196
14 | 0.6638 | 0.13063 | 0.0175 | 5.0815
14.5 | 0.6604 | 0.14328 | 0.0111 | 4.6092
15 | 0.6586 | 0.15613 | 0.0032 | 4.2183

## 31. Re 500k Mach 0.50 (1)
BIGFOIL.COM POLAR EXPORT
NACA67-212 a=0.6
NACA67-212 a=0.6 |  |  |  | Cl Max: | 1.149 | at alpha= | 20 | deg
JavaFoil+Calcfoil stall+Eppler ext transition |  |  |  | L/D Max: | 81.202 | at alpha= | 3 | deg
Re: | 500000 |  |  | Cd Min: | 0.00646 | at alpha= | -0.5 | deg
Mach: | 0.5 |  |  | Cl=0 at alpha= | -1.4044 | deg
|  |  |  | @ Cl=0.1, Cd= | 0.006467
|  |  |  | @ Cl=0.4, Cd= | 0.0069219
|  |  |  | @ Cl=0.6, Cd= | 0.0080076
alpha (deg) | Cl | Cd | Cm | Cl/Cd
-20 | -1.007 | 0.22083 | 0.003 | -4.56
-19.5 | -0.981 | 0.21413 | 0.002 | -4.582
-19 | -0.954 | 0.21174 | 0.002 | -4.505
-18.5 | -0.926 | 0.20781 | 0.001 | -4.456
-18 | -0.9 | 0.19533 | 0.001 | -4.606
-17.5 | -0.873 | 0.19764 | 0 | -4.418
-17 | -0.847 | 0.19271 | 0 | -4.394
-16.5 | -0.821 | 0.17937 | -0.001 | -4.575
-16 | -0.792 | 0.1752 | -0.001 | -4.523
-15.5 | -0.765 | 0.17577 | -0.002 | -4.354
-15 | -0.739 | 0.1688 | -0.002 | -4.376
-14.5 | -0.712 | 0.16365 | -0.003 | -4.351
-14 | -0.685 | 0.15971 | -0.003 | -4.291
-13.5 | -0.659 | 0.15615 | -0.004 | -4.218
-13 | -0.631 | 0.14676 | -0.004 | -4.296
-12.5 | -0.603 | 0.14014 | -0.004 | -4.306
-12 | -0.577 | 0.13679 | -0.005 | -4.215
-11.5 | -0.55 | 0.13327 | -0.005 | -4.125
-11 | -0.523 | 0.12868 | -0.006 | -4.063
-10.5 | -0.496 | 0.12313 | -0.006 | -4.027
-10 | -0.468 | 0.11334 | -0.006 | -4.128
-9.5 | -0.441 | 0.11053 | -0.007 | -3.989
-9 | -0.414 | 0.108 | -0.007 | -3.832
-8.5 | -0.387 | 0.10554 | -0.008 | -3.664
-8 | -0.359 | 0.08914 | -0.007 | -4.029
-7.5 | -0.332 | 0.08517 | -0.008 | -3.898
-7 | -0.305 | 0.07346 | -0.008 | -4.152
-6.5 | -0.397 | 0.05382 | -0.009 | -7.376
-6 | -0.425 | 0.04544 | -0.009 | -9.348
-5.5 | -0.406 | 0.04197 | -0.01 | -9.661
-5 | -0.372 | 0.03814 | -0.013 | -9.755
-4.5 | -0.403 | 0.01219 | -0.026 | -33.08
-4 | -0.344 | 0.01169 | -0.028 | -29.447
-3.5 | -0.281 | 0.01118 | -0.029 | -25.167
-3 | -0.216 | 0.01075 | -0.03 | -20.101
-2.5 | -0.149 | 0.0104 | -0.031 | -14.36
-2 | -0.081 | 0.01012 | -0.032 | -8.042
-1.5 | -0.013 | 0.00651 | -0.033 | -1.962
-1 | 0.055 | 0.00648 | -0.034 | 8.534
-0.5 | 0.124 | 0.00646 | -0.035 | 19.156
0 | 0.191 | 0.00665 | -0.036 | 28.711
0.5 | 0.259 | 0.00671 | -0.037 | 38.525
1 | 0.326 | 0.00681 | -0.038 | 47.912
1.5 | 0.392 | 0.00691 | -0.04 | 56.789
2 | 0.459 | 0.00701 | -0.041 | 65.5
2.5 | 0.526 | 0.00715 | -0.042 | 73.588
3 | 0.592 | 0.00729 | -0.043 | 81.202
3.5 | 0.66 | 0.01339 | -0.045 | 49.242
4 | 0.721 | 0.014 | -0.046 | 51.521
4.5 | 0.779 | 0.01471 | -0.047 | 52.982
5 | 0.832 | 0.01563 | -0.048 | 53.276
5.5 | 0.879 | 0.01655 | -0.049 | 53.108
6 | 0.755 | 0.042 | -0.027 | 17.968
6.5 | 0.763 | 0.04704 | -0.02 | 16.222
7 | 0.723 | 0.05378 | -0.02 | 13.448
7.5 | 0.483 | 0.07844 | -0.02 | 6.153
8 | 0.51 | 0.08896 | -0.021 | 5.729
8.5 | 0.536 | 0.09739 | -0.021 | 5.506
9 | 0.564 | 0.10285 | -0.024 | 5.48
9.5 | 0.59 | 0.10509 | -0.025 | 5.618
10 | 0.617 | 0.10824 | -0.025 | 5.7
10.5 | 0.644 | 0.11282 | -0.026 | 5.705
11 | 0.671 | 0.12842 | -0.029 | 5.226
11.5 | 0.698 | 0.13174 | -0.029 | 5.295
12 | 0.724 | 0.13504 | -0.03 | 5.361
12.5 | 0.75 | 0.13784 | -0.03 | 5.443
13 | 0.778 | 0.15054 | -0.033 | 5.17
13.5 | 0.805 | 0.15067 | -0.034 | 5.341
14 | 0.831 | 0.15465 | -0.034 | 5.373
14.5 | 0.857 | 0.16377 | -0.035 | 5.233
15 | 0.883 | 0.16898 | -0.036 | 5.226
15.5 | 0.911 | 0.17322 | -0.038 | 5.261
16 | 0.937 | 0.17822 | -0.039 | 5.259
16.5 | 0.963 | 0.18331 | -0.039 | 5.254
17 | 0.989 | 0.19161 | -0.04 | 5.161
17.5 | 1.015 | 0.19636 | -0.041 | 5.17
18 | 1.043 | 0.20145 | -0.043 | 5.179
18.5 | 1.069 | 0.21021 | -0.044 | 5.085
19 | 1.094 | 0.21077 | -0.044 | 5.192
19.5 | 1.12 | 0.21788 | -0.045 | 5.141
20 | 1.149 | 0.22948 | -0.047 | 5.005

## 32. Re 500k Mach 0.50 (2)
BIGFOIL.COM POLAR EXPORT
NACA67-212 a=0.6
NACA67-212 a=0.6 |  |  |  | Cl Max: | 0.8391 | at alpha= | 9 | deg
XFOIL ncrit=9 |  |  |  | L/D Max: | 55.5399 | at alpha= | 4 | deg
Re: | 500000 |  |  | Cd Min: | 0.2443 | at alpha= | -20 | deg
Mach: | 0.5 |  |  | Cl=0 at alpha= | -1.0508 | deg
|  |  |  | @ Cl=0.1, Cd= | 0.014
|  |  |  | @ Cl=0.4, Cd= | 0.013111
|  |  |  | @ Cl=0.6, Cd= | 0.017321
alpha (deg) | Cl | Cd | Cm | Cl/Cd
-20 | -0.6305 | 0.2443 | -0.0019 | -2.5808
-19.5 | -0.6091 | 0.23661 | -0.0068 | -2.5743
-19 | -0.5884 | 0.22836 | -0.0125 | -2.5766
-18.5 | -0.5711 | 0.22081 | -0.0187 | -2.5864
-18 | -0.5471 | 0.21242 | -0.0217 | -2.5756
-17.5 | -0.5259 | 0.20507 | -0.0262 | -2.5645
-17 | -0.5056 | 0.19741 | -0.0309 | -2.5612
-16.5 | -0.4904 | 0.18956 | -0.0375 | -2.587
-16 | -0.4774 | 0.18176 | -0.0426 | -2.6265
-15 | -0.4271 | 0.16633 | -0.0503 | -2.5678
-14.5 | -0.4058 | 0.15713 | -0.0601 | -2.5826
-14 | -0.3872 | 0.148 | -0.0684 | -2.6162
-13.5 | -0.3598 | 0.13875 | -0.0723 | -2.5932
-13 | -0.3347 | 0.13122 | -0.0776 | -2.5507
-12.5 | -0.3186 | 0.12335 | -0.0826 | -2.5829
-12 | -0.31 | 0.11456 | -0.0903 | -2.706
-11.5 | -0.3036 | 0.10594 | -0.0955 | -2.8658
-11 | -0.2979 | 0.09725 | -0.0981 | -3.0632
-10.5 | -0.286 | 0.09075 | -0.1 | -3.1515
-10 | -0.2817 | 0.08337 | -0.1032 | -3.3789
-9.5 | -0.2808 | 0.07563 | -0.1072 | -3.7128
-9 | -0.2887 | 0.0661 | -0.1134 | -4.3676
-8.5 | -0.3267 | 0.05308 | -0.1207 | -6.1549
-8 | -0.3596 | 0.04604 | -0.1184 | -7.8106
-7.5 | -0.3975 | 0.03921 | -0.1107 | -10.1377
-7 | -0.4232 | 0.0329 | -0.1005 | -12.8632
-6.5 | -0.4226 | 0.02822 | -0.092 | -14.9752
-6 | -0.4026 | 0.02401 | -0.0848 | -16.768
-5.5 | -0.3617 | 0.02092 | -0.08 | -17.2897
-5 | -0.3043 | 0.01828 | -0.0779 | -16.6466
-4.5 | -0.2434 | 0.0162 | -0.0765 | -15.0247
-4 | -0.1915 | 0.01525 | -0.0733 | -12.5574
-3.5 | -0.1507 | 0.01452 | -0.0684 | -10.3788
-3 | -0.1152 | 0.01424 | -0.0626 | -8.0899
-2.5 | -0.0696 | 0.01352 | -0.0587 | -5.1479
-2 | -0.0823 | 0.01237 | -0.0445 | -6.6532
-1.5 | -0.0705 | 0.01124 | -0.0323 | -6.2722
0 | 0.1649 | 0.01505 | -0.035 | 10.9568
0.5 | 0.2492 | 0.01487 | -0.0391 | 16.7586
1.5 | 0.323 | 0.01398 | -0.0279 | 23.1044
2 | 0.3817 | 0.01349 | -0.0264 | 28.295
2.5 | 0.4966 | 0.01111 | -0.0336 | 44.6985
3 | 0.5384 | 0.01053 | -0.028 | 51.1301
3.5 | 0.5461 | 0.00986 | -0.0156 | 55.3854
4 | 0.5504 | 0.00991 | -0.0019 | 55.5399
4.5 | 0.5084 | 0.0115 | 0.0176 | 44.2087
5 | 0.4966 | 0.0137 | 0.0297 | 36.2482
5.5 | 0.5336 | 0.0154 | 0.0333 | 34.6494
6 | 0.5788 | 0.01664 | 0.0363 | 34.7837
6.5 | 0.6333 | 0.01839 | 0.0372 | 34.4372
7 | 0.6854 | 0.02051 | 0.039 | 33.4178
7.5 | 0.7421 | 0.02297 | 0.0407 | 32.3074
8 | 0.8055 | 0.02683 | 0.0417 | 30.0224
8.5 | 0.8381 | 0.03282 | 0.0444 | 25.5363
9 | 0.8391 | 0.03964 | 0.0477 | 21.168
9.5 | 0.8135 | 0.04471 | 0.0539 | 18.195
10 | 0.773 | 0.05094 | 0.0599 | 15.1747
10.5 | 0.7336 | 0.06047 | 0.0591 | 12.1316
11 | 0.6974 | 0.07312 | 0.0524 | 9.5377
11.5 | 0.6685 | 0.08923 | 0.0416 | 7.4919
12 | 0.6493 | 0.10434 | 0.0334 | 6.2229
13 | 0.627 | 0.13261 | 0.0191 | 4.7282
13.5 | 0.6277 | 0.14472 | 0.0135 | 4.3373
14 | 0.6377 | 0.15392 | 0.009 | 4.1431

## 33. Re 750k Mach 0.00 (1)
BIGFOIL.COM POLAR EXPORT
NACA67-212 a=0.6
NACA67-212 a=0.6 |  |  |  | Cl Max: | 1.06 | at alpha= | 9 | deg
JavaFoil+Calcfoil stall+Eppler ext transition |  |  |  | L/D Max: | 104.434 | at alpha= | 3.5 | deg
Re: | 750000 |  |  | Cd Min: | 0.00471 | at alpha= | 0 | deg
Mach: | 0 |  |  | Cl=0 at alpha= | -1.4083 | deg
|  |  |  | @ Cl=0.1, Cd= | 0.00506
|  |  |  | @ Cl=0.4, Cd= | 0.0050946
|  |  |  | @ Cl=0.6, Cd= | 0.0077856
alpha (deg) | Cl | Cd | Cm | Cl/Cd
-17 | -0.591 | 0.1632 | 0 | -3.619
-16.5 | -0.609 | 0.15431 | 0 | -3.95
-16 | -0.628 | 0.14468 | -0.001 | -4.337
-15.5 | -0.645 | 0.1357 | -0.001 | -4.751
-15 | -0.66 | 0.12775 | -0.001 | -5.17
-14.5 | -0.675 | 0.12075 | -0.002 | -5.588
-14 | -0.687 | 0.11074 | -0.002 | -6.204
-13.5 | -0.697 | 0.10533 | -0.002 | -6.618
-13 | -0.704 | 0.09827 | -0.003 | -7.165
-12.5 | -0.708 | 0.09133 | -0.003 | -7.757
-12 | -0.709 | 0.08512 | -0.004 | -8.334
-11.5 | -0.707 | 0.08001 | -0.004 | -8.83
-11 | -0.7 | 0.07497 | -0.004 | -9.335
-10.5 | -0.689 | 0.06978 | -0.005 | -9.868
-10 | -0.671 | 0.06573 | -0.005 | -10.207
-9.5 | -0.65 | 0.06138 | -0.006 | -10.587
-9 | -0.626 | 0.05754 | -0.007 | -10.881
-8.5 | -0.599 | 0.05375 | -0.007 | -11.152
-8 | -0.569 | 0.05043 | -0.008 | -11.291
-7.5 | -0.54 | 0.04531 | -0.01 | -11.919
-7 | -0.615 | 0.01176 | -0.018 | -52.333
-6.5 | -0.569 | 0.01141 | -0.019 | -49.88
-6 | -0.52 | 0.0109 | -0.02 | -47.752
-5.5 | -0.469 | 0.01049 | -0.021 | -44.737
-5 | -0.416 | 0.00994 | -0.022 | -41.834
-4.5 | -0.361 | 0.00991 | -0.023 | -36.436
-4 | -0.305 | 0.00959 | -0.024 | -31.813
-3.5 | -0.248 | 0.00928 | -0.025 | -26.691
-3 | -0.189 | 0.009 | -0.026 | -21.031
-2.5 | -0.13 | 0.00756 | -0.027 | -17.251
-2 | -0.071 | 0.00786 | -0.028 | -9.038
-1.5 | -0.011 | 0.00506 | -0.029 | -2.216
-1 | 0.049 | 0.00506 | -0.03 | 9.594
-0.5 | 0.109 | 0.00506 | -0.031 | 21.467
0 | 0.168 | 0.00471 | -0.032 | 35.607
0.5 | 0.227 | 0.00491 | -0.033 | 46.209
1 | 0.286 | 0.00496 | -0.034 | 57.673
1.5 | 0.345 | 0.00502 | -0.035 | 68.755
2 | 0.404 | 0.0051 | -0.036 | 79.169
2.5 | 0.462 | 0.00533 | -0.037 | 86.645
3 | 0.52 | 0.00542 | -0.038 | 95.951
3.5 | 0.577 | 0.00553 | -0.039 | 104.434
4 | 0.634 | 0.01112 | -0.04 | 56.976
4.5 | 0.688 | 0.01153 | -0.041 | 59.704
5 | 0.742 | 0.01198 | -0.042 | 61.946
5.5 | 0.794 | 0.01262 | -0.043 | 62.931
6 | 0.844 | 0.01314 | -0.044 | 64.235
6.5 | 0.891 | 0.01367 | -0.045 | 65.195
7 | 0.934 | 0.01429 | -0.046 | 65.361
7.5 | 0.973 | 0.01495 | -0.047 | 65.066
8 | 1.007 | 0.01558 | -0.048 | 64.612
8.5 | 1.036 | 0.0163 | -0.049 | 63.542
9 | 1.06 | 0.01697 | -0.049 | 62.466
9.5 | 0.889 | 0.05935 | -0.026 | 14.98
10 | 0.9 | 0.06352 | -0.025 | 14.162
10.5 | 0.907 | 0.06839 | -0.025 | 13.256
11 | 0.91 | 0.07366 | -0.025 | 12.348
11.5 | 0.908 | 0.07859 | -0.025 | 11.547
12 | 0.903 | 0.0835 | -0.025 | 10.809
12.5 | 0.893 | 0.08939 | -0.024 | 9.986
13 | 0.88 | 0.09647 | -0.024 | 9.122
13.5 | 0.864 | 0.10322 | -0.024 | 8.372
14 | 0.846 | 0.11114 | -0.024 | 7.614

## 34. Re 750k Mach 0.00 (2)
BIGFOIL.COM POLAR EXPORT
NACA67-212 a=0.6
NACA67-212 a=0.6 |  |  |  | Cl Max: | 1.1039 | at alpha= | 13.5 | deg
XFOIL ncrit=9 |  |  |  | L/D Max: | 78.5949 | at alpha= | 3.5 | deg
Re: | 750000 |  |  | Cd Min: | 0.22951 | at alpha= | 20 | deg
Mach: | 0 |  |  | Cl=0 at alpha= | -1.3794 | deg
|  |  |  | @ Cl=0.1, Cd= | 0.0078844
|  |  |  | @ Cl=0.4, Cd= | 0.0072137
|  |  |  | @ Cl=0.6, Cd= | 0.012153
alpha (deg) | Cl | Cd | Cm | Cl/Cd
-10 | -0.627 | 0.04198 | -0.0794 | -14.9357
-9.5 | -0.6537 | 0.03376 | -0.0706 | -19.3632
-9 | -0.6645 | 0.02422 | -0.0617 | -27.436
-8.5 | -0.6303 | 0.02077 | -0.0588 | -30.3467
-8 | -0.587 | 0.01885 | -0.0573 | -31.1406
-7.5 | -0.5398 | 0.01709 | -0.0563 | -31.5857
-7 | -0.4921 | 0.01478 | -0.0557 | -33.295
-6.5 | -0.4449 | 0.01379 | -0.0547 | -32.2625
-6 | -0.3973 | 0.01302 | -0.0536 | -30.5146
-5.5 | -0.3509 | 0.01224 | -0.0523 | -28.6683
-5 | -0.304 | 0.01163 | -0.051 | -26.1393
-4.5 | -0.2563 | 0.01107 | -0.0499 | -23.1527
-4 | -0.2072 | 0.01066 | -0.0491 | -19.4371
-3.5 | -0.1577 | 0.01029 | -0.0483 | -15.3256
-3 | -0.1115 | 0.00967 | -0.0469 | -11.5305
-2.5 | -0.0832 | 0.0082 | -0.0424 | -10.1463
-2 | -0.0659 | 0.00686 | -0.0348 | -9.6064
-1.5 | -0.0131 | 0.00698 | -0.0342 | -1.8768
-1 | 0.0412 | 0.00717 | -0.0337 | 5.7462
-0.5 | 0.0945 | 0.00781 | -0.0322 | 12.0999
0 | 0.1485 | 0.00854 | -0.0309 | 17.3888
0.5 | 0.2008 | 0.00851 | -0.0307 | 23.5958
1 | 0.2567 | 0.00827 | -0.0311 | 31.0399
1.5 | 0.3127 | 0.00797 | -0.0313 | 39.2346
2 | 0.3706 | 0.00749 | -0.0316 | 49.4793
2.5 | 0.4238 | 0.00699 | -0.0307 | 60.6295
3 | 0.477 | 0.00682 | -0.0303 | 69.9413
3.5 | 0.5258 | 0.00669 | -0.029 | 78.5949
4 | 0.5482 | 0.00736 | -0.0223 | 74.4837
4.5 | 0.535 | 0.00881 | -0.0089 | 60.7264
5.5 | 0.5613 | 0.01144 | 0.0059 | 49.0647
6 | 0.5979 | 0.01212 | 0.0088 | 49.3317
6.5 | 0.6352 | 0.0127 | 0.0117 | 50.0157
7 | 0.6713 | 0.0134 | 0.0148 | 50.097
7.5 | 0.7069 | 0.01434 | 0.0177 | 49.2957
8 | 0.7541 | 0.01496 | 0.0181 | 50.4078
8.5 | 0.8008 | 0.01643 | 0.0181 | 48.7401
9 | 0.8551 | 0.01758 | 0.0166 | 48.6405
9.5 | 0.909 | 0.0189 | 0.0148 | 48.0952
10 | 0.9566 | 0.021 | 0.0142 | 45.5524
10.5 | 0.9921 | 0.02246 | 0.0162 | 44.1719
11 | 1.0178 | 0.02369 | 0.0199 | 42.9633
11.5 | 1.0463 | 0.02531 | 0.0227 | 41.3394
12 | 1.0683 | 0.02897 | 0.026 | 36.8761
12.5 | 1.0891 | 0.03118 | 0.0294 | 34.9294
13 | 1.1 | 0.03465 | 0.0333 | 31.746
13.5 | 1.1039 | 0.03833 | 0.0373 | 28.7999
14 | 1.0987 | 0.04289 | 0.0411 | 25.6167
14.5 | 1.084 | 0.04852 | 0.0443 | 22.3413
15 | 1.0622 | 0.05548 | 0.0458 | 19.1456
15.5 | 1.0227 | 0.06606 | 0.0443 | 15.4814
16 | 1.008 | 0.07478 | 0.0404 | 13.4795
16.5 | 0.6911 | 0.17114 | -0.0054 | 4.0382
17 | 0.6932 | 0.18368 | -0.0121 | 3.774
17.5 | 0.7045 | 0.19114 | -0.0161 | 3.6858
18 | 0.7183 | 0.19742 | -0.0196 | 3.6384
19 | 0.7424 | 0.21233 | -0.0269 | 3.4964
19.5 | 0.7502 | 0.22262 | -0.033 | 3.3699
20 | 0.7641 | 0.22951 | -0.0371 | 3.3293

## 35. Re 750k Mach 0.10 (1)
BIGFOIL.COM POLAR EXPORT
NACA67-212 a=0.6
NACA67-212 a=0.6 |  |  |  | Cl Max: | 1.058 | at alpha= | 9 | deg
JavaFoil+Calcfoil stall+Eppler ext transition |  |  |  | L/D Max: | 104.757 | at alpha= | 3.5 | deg
Re: | 750000 |  |  | Cd Min: | 0.00493 | at alpha= | 0.5 | deg
Mach: | 0.1 |  |  | Cl=0 at alpha= | -1.4083 | deg
|  |  |  | @ Cl=0.1, Cd= | 0.0050685
|  |  |  | @ Cl=0.4, Cd= | 0.0050941
|  |  |  | @ Cl=0.6, Cd= | 0.0075119
alpha (deg) | Cl | Cd | Cm | Cl/Cd
-17 | -0.545 | 0.17636 | 0 | -3.089
-16.5 | -0.567 | 0.16244 | 0 | -3.49
-16 | -0.588 | 0.15101 | -0.001 | -3.894
-15.5 | -0.609 | 0.13975 | -0.001 | -4.356
-15 | -0.628 | 0.13302 | -0.001 | -4.72
-14.5 | -0.646 | 0.12262 | -0.002 | -5.265
-14 | -0.661 | 0.11388 | -0.002 | -5.807
-13.5 | -0.675 | 0.10662 | -0.002 | -6.328
-13 | -0.685 | 0.099 | -0.003 | -6.92
-12.5 | -0.693 | 0.09215 | -0.003 | -7.516
-12 | -0.696 | 0.08655 | -0.004 | -8.048
-11.5 | -0.696 | 0.08055 | -0.004 | -8.646
-11 | -0.692 | 0.07599 | -0.004 | -9.112
-10.5 | -0.683 | 0.0715 | -0.005 | -9.553
-10 | -0.667 | 0.06602 | -0.005 | -10.098
-9.5 | -0.647 | 0.06181 | -0.006 | -10.467
-9 | -0.624 | 0.05793 | -0.006 | -10.78
-8.5 | -0.599 | 0.05413 | -0.007 | -11.057
-8 | -0.569 | 0.0506 | -0.008 | -11.252
-7.5 | -0.54 | 0.04604 | -0.01 | -11.718
-7 | -0.617 | 0.01177 | -0.019 | -52.401
-6.5 | -0.571 | 0.0115 | -0.02 | -49.646
-6 | -0.522 | 0.01094 | -0.021 | -47.732
-5.5 | -0.471 | 0.01053 | -0.021 | -44.702
-5 | -0.418 | 0.00998 | -0.022 | -41.872
-4.5 | -0.363 | 0.00994 | -0.023 | -36.49
-4 | -0.306 | 0.00961 | -0.024 | -31.858
-3.5 | -0.249 | 0.0093 | -0.025 | -26.756
-3 | -0.19 | 0.00903 | -0.026 | -21.069
-2.5 | -0.131 | 0.00758 | -0.027 | -17.297
-2 | -0.071 | 0.00742 | -0.028 | -9.622
-1.5 | -0.011 | 0.00507 | -0.029 | -2.223
-1 | 0.049 | 0.00506 | -0.03 | 9.636
-0.5 | 0.109 | 0.00507 | -0.031 | 21.509
0 | 0.168 | 0.00514 | -0.032 | 32.735
0.5 | 0.228 | 0.00493 | -0.033 | 46.283
1 | 0.288 | 0.00498 | -0.034 | 57.749
1.5 | 0.346 | 0.00503 | -0.035 | 68.848
2 | 0.405 | 0.0051 | -0.036 | 79.479
2.5 | 0.464 | 0.00534 | -0.037 | 87.042
3 | 0.523 | 0.00543 | -0.038 | 96.283
3.5 | 0.58 | 0.00554 | -0.039 | 104.757
4 | 0.637 | 0.01116 | -0.04 | 57.058
4.5 | 0.692 | 0.01157 | -0.041 | 59.763
5 | 0.745 | 0.01206 | -0.042 | 61.809
5.5 | 0.797 | 0.01267 | -0.043 | 62.9
6 | 0.847 | 0.01321 | -0.044 | 64.152
6.5 | 0.895 | 0.01375 | -0.045 | 65.039
7 | 0.937 | 0.01438 | -0.046 | 65.143
7.5 | 0.975 | 0.01505 | -0.047 | 64.764
8 | 1.008 | 0.01568 | -0.048 | 64.297
8.5 | 1.036 | 0.0164 | -0.049 | 63.175
9 | 1.058 | 0.01702 | -0.05 | 62.17
9.5 | 0.886 | 0.05994 | -0.026 | 14.779
10 | 0.894 | 0.06437 | -0.024 | 13.891
10.5 | 0.899 | 0.06911 | -0.024 | 13.006
11 | 0.899 | 0.07401 | -0.024 | 12.152
11.5 | 0.895 | 0.07946 | -0.025 | 11.268
12 | 0.887 | 0.08539 | -0.025 | 10.383
12.5 | 0.874 | 0.09068 | -0.025 | 9.637
13 | 0.857 | 0.09755 | -0.023 | 8.783
13.5 | 0.838 | 0.10546 | -0.024 | 7.944
14 | 0.815 | 0.11228 | -0.023 | 7.262

## 36. Re 750k Mach 0.10 (2)
BIGFOIL.COM POLAR EXPORT
NACA67-212 a=0.6
NACA67-212 a=0.6 |  |  |  | Cl Max: | 1.0843 | at alpha= | 13 | deg
XFOIL ncrit=9 |  |  |  | L/D Max: | 78.7183 | at alpha= | 3.5 | deg
Re: | 750000 |  |  | Cd Min: | 0.19841 | at alpha= | 18 | deg
Mach: | 0.1 |  |  | Cl=0 at alpha= | -1.3777 | deg
|  |  |  | @ Cl=0.1, Cd= | 0.0078983
|  |  |  | @ Cl=0.4, Cd= | 0.0072574
|  |  |  | @ Cl=0.6, Cd= | 0.012233
alpha (deg) | Cl | Cd | Cm | Cl/Cd
-14 | -0.4306 | 0.13547 | -0.0503 | -3.1786
-13.5 | -0.4226 | 0.12294 | -0.0604 | -3.4374
-13 | -0.4222 | 0.11072 | -0.0676 | -3.8132
-12.5 | -0.406 | 0.10399 | -0.0723 | -3.9042
-12 | -0.3961 | 0.09667 | -0.0768 | -4.0974
-11.5 | -0.3973 | 0.08868 | -0.0806 | -4.4802
-11 | -0.417 | 0.07658 | -0.0873 | -5.4453
-10 | -0.5885 | 0.04421 | -0.0855 | -13.3115
-9.5 | -0.6323 | 0.03664 | -0.0747 | -17.2571
-9 | -0.6569 | 0.02623 | -0.0644 | -25.0438
-8.5 | -0.6303 | 0.02168 | -0.0603 | -29.0729
-8 | -0.5888 | 0.01935 | -0.0583 | -30.4289
-7.5 | -0.5419 | 0.0174 | -0.0572 | -31.1437
-7 | -0.4934 | 0.01506 | -0.0566 | -32.7623
-6.5 | -0.4459 | 0.01394 | -0.0556 | -31.9871
-6 | -0.3982 | 0.01313 | -0.0544 | -30.3275
-5.5 | -0.3504 | 0.01243 | -0.0532 | -28.1899
-4.5 | -0.2567 | 0.01112 | -0.0505 | -23.0845
-4 | -0.2073 | 0.01071 | -0.0497 | -19.3557
-3.5 | -0.1576 | 0.01033 | -0.0488 | -15.2565
-3 | -0.1109 | 0.00974 | -0.0474 | -11.386
-2.5 | -0.0819 | 0.0083 | -0.043 | -9.8675
-2 | -0.0663 | 0.00688 | -0.035 | -9.6366
-1.5 | -0.0134 | 0.007 | -0.0343 | -1.9143
-1 | 0.0414 | 0.00719 | -0.0339 | 5.758
-0.5 | 0.0951 | 0.00783 | -0.0324 | 12.1456
0 | 0.1489 | 0.00858 | -0.031 | 17.3543
0.5 | 0.2019 | 0.00855 | -0.0308 | 23.614
1 | 0.2583 | 0.00831 | -0.0313 | 31.083
1.5 | 0.314 | 0.00801 | -0.0314 | 39.201
2 | 0.3722 | 0.00752 | -0.0317 | 49.4947
2.5 | 0.4262 | 0.00701 | -0.0309 | 60.7989
3 | 0.4793 | 0.00684 | -0.0304 | 70.0731
3.5 | 0.5282 | 0.00671 | -0.029 | 78.7183
4 | 0.5477 | 0.00744 | -0.0217 | 73.6156
4.5 | 0.5332 | 0.00886 | -0.0078 | 60.1806
5 | 0.5386 | 0.01036 | 0.001 | 51.9884
5.5 | 0.5607 | 0.01152 | 0.0067 | 48.6719
6 | 0.5979 | 0.0122 | 0.0096 | 49.0082
6.5 | 0.6353 | 0.01278 | 0.0126 | 49.7105
7 | 0.6718 | 0.0135 | 0.0156 | 49.763
7.5 | 0.7078 | 0.01444 | 0.0185 | 49.0166
8 | 0.7553 | 0.01511 | 0.019 | 49.9868
8.5 | 0.802 | 0.01662 | 0.0191 | 48.2551
9 | 0.8564 | 0.01785 | 0.0176 | 47.9776
9.5 | 0.9086 | 0.01945 | 0.0162 | 46.7147
10 | 0.9582 | 0.02141 | 0.0155 | 44.7548
10.5 | 0.9926 | 0.02298 | 0.0178 | 43.1941
11 | 1.0184 | 0.02425 | 0.0215 | 41.9959
11.5 | 1.0452 | 0.02627 | 0.0246 | 39.7868
12 | 1.0649 | 0.02997 | 0.0282 | 35.5322
12.5 | 1.0816 | 0.03267 | 0.032 | 33.1068
13 | 1.0843 | 0.03689 | 0.0365 | 29.3928
13.5 | 1.0794 | 0.04141 | 0.0408 | 26.0662
14 | 1.0621 | 0.04729 | 0.0446 | 22.4593
14.5 | 1.0314 | 0.05513 | 0.0467 | 18.7085
15 | 0.9859 | 0.06641 | 0.0452 | 14.8457
15.5 | 0.8635 | 0.09838 | 0.0271 | 8.7772
16 | 0.6862 | 0.16171 | -0.0008 | 4.2434
16.5 | 0.6906 | 0.17223 | -0.0057 | 4.0098
17 | 0.6934 | 0.18454 | -0.0124 | 3.7575
17.5 | 0.7049 | 0.19208 | -0.0165 | 3.6698
18 | 0.7188 | 0.19841 | -0.02 | 3.6228

## 37. Re 750k Mach 0.25 (1)
BIGFOIL.COM POLAR EXPORT
NACA67-212 a=0.6
NACA67-212 a=0.6 |  |  |  | Cl Max: | 1.011 | at alpha= | 8 | deg
JavaFoil+Calcfoil stall+Eppler ext transition |  |  |  | L/D Max: | 99.664 | at alpha= | 3 | deg
Re: | 750000 |  |  | Cd Min: | 0.00489 | at alpha= | 1 | deg
Mach: | 0.25 |  |  | Cl=0 at alpha= | -1.4032 | deg
|  |  |  | @ Cl=0.1, Cd= | 0.00512
|  |  |  | @ Cl=0.4, Cd= | 0.0051687
|  |  |  | @ Cl=0.6, Cd= | 0.011065
alpha (deg) | Cl | Cd | Cm | Cl/Cd
-15.5 | -0.255 | 0.15812 | -0.001 | -1.611
-15 | -0.319 | 0.14297 | -0.002 | -2.229
-14.5 | -0.376 | 0.13248 | -0.002 | -2.836
-14 | -0.427 | 0.12385 | -0.002 | -3.451
-13.5 | -0.474 | 0.1319 | -0.003 | -3.597
-13 | -0.517 | 0.1173 | -0.003 | -4.405
-12.5 | -0.553 | 0.10576 | -0.003 | -5.233
-12 | -0.584 | 0.09915 | -0.004 | -5.89
-11.5 | -0.608 | 0.08912 | -0.004 | -6.823
-11 | -0.625 | 0.08101 | -0.004 | -7.715
-10.5 | -0.634 | 0.07603 | -0.005 | -8.333
-10 | -0.631 | 0.06907 | -0.005 | -9.131
-9.5 | -0.622 | 0.06433 | -0.006 | -9.671
-9 | -0.608 | 0.05965 | -0.006 | -10.197
-8.5 | -0.589 | 0.05574 | -0.007 | -10.574
-8 | -0.566 | 0.05231 | -0.008 | -10.817
-7.5 | -0.539 | 0.0481 | -0.009 | -11.199
-7 | -0.507 | 0.0447 | -0.01 | -11.347
-6.5 | -0.578 | 0.01144 | -0.02 | -50.481
-6 | -0.531 | 0.01123 | -0.021 | -47.246
-5.5 | -0.48 | 0.01061 | -0.022 | -45.265
-5 | -0.427 | 0.0106 | -0.023 | -40.264
-4.5 | -0.371 | 0.01018 | -0.024 | -36.478
-4 | -0.314 | 0.00977 | -0.025 | -32.112
-3.5 | -0.255 | 0.00946 | -0.026 | -26.962
-3 | -0.195 | 0.00915 | -0.027 | -21.322
-2.5 | -0.134 | 0.00891 | -0.028 | -15.098
-2 | -0.073 | 0.00868 | -0.029 | -8.441
-1.5 | -0.012 | 0.00513 | -0.03 | -2.255
-1 | 0.05 | 0.00512 | -0.031 | 9.785
-0.5 | 0.112 | 0.00512 | -0.032 | 21.866
0 | 0.173 | 0.00521 | -0.033 | 33.189
0.5 | 0.234 | 0.00524 | -0.034 | 44.641
1 | 0.295 | 0.00489 | -0.035 | 60.418
1.5 | 0.356 | 0.00511 | -0.036 | 69.564
2 | 0.416 | 0.00519 | -0.037 | 80.236
2.5 | 0.477 | 0.00529 | -0.038 | 90.12
3 | 0.536 | 0.00538 | -0.039 | 99.664
3.5 | 0.595 | 0.01103 | -0.04 | 53.963
4 | 0.653 | 0.01144 | -0.041 | 57.036
4.5 | 0.709 | 0.01191 | -0.042 | 59.5
5 | 0.763 | 0.01239 | -0.043 | 61.572
5.5 | 0.815 | 0.0131 | -0.044 | 62.215
6 | 0.865 | 0.01365 | -0.045 | 63.363
6.5 | 0.911 | 0.01425 | -0.046 | 63.942
7 | 0.95 | 0.01502 | -0.047 | 63.26
7.5 | 0.984 | 0.01569 | -0.048 | 62.686
8 | 1.011 | 0.01638 | -0.049 | 61.695
8.5 | 0.848 | 0.05325 | -0.026 | 15.925
9 | 0.856 | 0.05805 | -0.025 | 14.746
9.5 | 0.858 | 0.063 | -0.025 | 13.621
10 | 0.851 | 0.06752 | -0.023 | 12.608
10.5 | 0.838 | 0.07267 | -0.023 | 11.525
11 | 0.816 | 0.07936 | -0.023 | 10.28
11.5 | 0.786 | 0.0858 | -0.022 | 9.162
12 | 0.749 | 0.0928 | -0.022 | 8.072
12.5 | 0.705 | 0.1014 | -0.022 | 6.955
13 | 0.655 | 0.1107 | -0.022 | 5.918

## 38. Re 750k Mach 0.25 (2)
BIGFOIL.COM POLAR EXPORT
NACA67-212 a=0.6
NACA67-212 a=0.6 |  |  |  | Cl Max: | 1.0113 | at alpha= | 11 | deg
XFOIL ncrit=9 |  |  |  | L/D Max: | 78.9474 | at alpha= | 3.5 | deg
Re: | 750000 |  |  | Cd Min: | 0.22523 | at alpha= | -20 | deg
Mach: | 0.25 |  |  | Cl=0 at alpha= | -1.3717 | deg
|  |  |  | @ Cl=0.1, Cd= | 0.0080445
|  |  |  | @ Cl=0.4, Cd= | 0.0074982
|  |  |  | @ Cl=0.6, Cd= | 0.012753
alpha (deg) | Cl | Cd | Cm | Cl/Cd
-20 | -0.5969 | 0.22523 | -0.0023 | -2.6502
-19.5 | -0.5799 | 0.21904 | -0.0063 | -2.6475
-19 | -0.5632 | 0.21234 | -0.0104 | -2.6524
-18.5 | -0.5497 | 0.2042 | -0.0156 | -2.692
-18 | -0.5374 | 0.19654 | -0.0204 | -2.7343
-17.5 | -0.5181 | 0.19024 | -0.0226 | -2.7234
-17 | -0.5017 | 0.18401 | -0.0262 | -2.7265
-16.5 | -0.4868 | 0.17699 | -0.03 | -2.7504
-14.5 | -0.4303 | 0.14609 | -0.0479 | -2.9454
-14 | -0.4168 | 0.13562 | -0.0568 | -3.0733
-13.5 | -0.4027 | 0.12534 | -0.0646 | -3.2129
-13 | -0.3964 | 0.11556 | -0.0696 | -3.4303
-12 | -0.3722 | 0.10242 | -0.0764 | -3.6341
-11.5 | -0.377 | 0.09215 | -0.0822 | -4.0912
-11 | -0.3842 | 0.08165 | -0.0878 | -4.7055
-10 | -0.5162 | 0.04824 | -0.0984 | -10.7007
-9.5 | -0.5438 | 0.04383 | -0.0917 | -12.407
-9 | -0.5761 | 0.03803 | -0.0821 | -15.1486
-8.5 | -0.5958 | 0.02993 | -0.0729 | -19.9064
-8 | -0.5877 | 0.02342 | -0.0659 | -25.0939
-7.5 | -0.5504 | 0.01982 | -0.0628 | -27.7699
-7 | -0.5023 | 0.01761 | -0.0612 | -28.5236
-6.5 | -0.4523 | 0.0149 | -0.0603 | -30.3557
-6 | -0.4025 | 0.01381 | -0.0589 | -29.1455
-5.5 | -0.3527 | 0.01301 | -0.0575 | -27.1099
-5 | -0.3068 | 0.01202 | -0.0555 | -25.5241
-4.5 | -0.2564 | 0.01154 | -0.0544 | -22.2184
-4 | -0.2071 | 0.01102 | -0.053 | -18.7931
-3.5 | -0.1572 | 0.01055 | -0.0517 | -14.9005
-3 | -0.1075 | 0.01007 | -0.0503 | -10.6753
-2.5 | -0.0748 | 0.00884 | -0.0463 | -8.4615
-2 | -0.0685 | 0.007 | -0.0363 | -9.7857
-1.5 | -0.0146 | 0.00711 | -0.0353 | -2.0534
-1 | 0.0423 | 0.00731 | -0.0349 | 5.7866
-0.5 | 0.0957 | 0.00798 | -0.0332 | 11.9925
0 | 0.1517 | 0.00882 | -0.0316 | 17.1995
0.5 | 0.2083 | 0.00875 | -0.0318 | 23.8057
1 | 0.2679 | 0.00852 | -0.0325 | 31.4437
1.5 | 0.322 | 0.00823 | -0.032 | 39.1252
2 | 0.3816 | 0.00768 | -0.0322 | 49.6875
2.5 | 0.4393 | 0.00711 | -0.0317 | 61.7862
3 | 0.4916 | 0.00695 | -0.0306 | 70.7338
3.5 | 0.54 | 0.00684 | -0.0285 | 78.9474
4 | 0.5435 | 0.00784 | -0.0176 | 69.324
4.5 | 0.5244 | 0.00925 | -0.0026 | 56.6919
5 | 0.5321 | 0.01087 | 0.0058 | 48.9512
5.5 | 0.5587 | 0.01196 | 0.011 | 46.714
6 | 0.5968 | 0.0127 | 0.0142 | 46.9921
6.5 | 0.6354 | 0.01334 | 0.0173 | 47.6312
7 | 0.6736 | 0.01408 | 0.0205 | 47.8409
7.5 | 0.7115 | 0.01512 | 0.0235 | 47.0569
8 | 0.7592 | 0.01612 | 0.0243 | 47.0968
8.5 | 0.8072 | 0.01785 | 0.0246 | 45.2213
9 | 0.8625 | 0.01938 | 0.0236 | 44.5046
9.5 | 0.9138 | 0.02173 | 0.0231 | 42.0525
10 | 0.9654 | 0.02422 | 0.0229 | 39.8596
10.5 | 0.9932 | 0.02668 | 0.0266 | 37.2264
11 | 1.0113 | 0.0286 | 0.0314 | 35.3601
11.5 | 1.0106 | 0.03384 | 0.0372 | 29.8641
12 | 0.9992 | 0.03932 | 0.043 | 25.412
12.5 | 0.9722 | 0.04626 | 0.0479 | 21.016
13 | 0.9265 | 0.0558 | 0.0503 | 16.6039
13.5 | 0.8782 | 0.06779 | 0.0476 | 12.9547
14 | 0.8308 | 0.08404 | 0.038 | 9.8858
15 | 0.6681 | 0.15193 | 0.0044 | 4.3974
15.5 | 0.6766 | 0.15987 | 0.0006 | 4.2322
16 | 0.6826 | 0.16772 | -0.0027 | 4.0699

## 39. Re 750k Mach 0.50 (1)
BIGFOIL.COM POLAR EXPORT
NACA67-212 a=0.6
NACA67-212 a=0.6 |  |  |  | Cl Max: | 1.149 | at alpha= | 20 | deg
JavaFoil+Calcfoil stall+Eppler ext transition |  |  |  | L/D Max: | 98.347 | at alpha= | 3 | deg
Re: | 750000 |  |  | Cd Min: | 0.00538 | at alpha= | -1 | deg
Mach: | 0.5 |  |  | Cl=0 at alpha= | -1.4058 | deg
|  |  |  | @ Cl=0.1, Cd= | 0.00538
|  |  |  | @ Cl=0.4, Cd= | 0.005716
|  |  |  | @ Cl=0.6, Cd= | 0.0064494
alpha (deg) | Cl | Cd | Cm | Cl/Cd
-20 | -1.007 | 0.20359 | 0.003 | -4.947
-19.5 | -0.981 | 0.19713 | 0.002 | -4.977
-19 | -0.955 | 0.1967 | 0.002 | -4.853
-18.5 | -0.926 | 0.19209 | 0.001 | -4.821
-18 | -0.9 | 0.18136 | 0.001 | -4.961
-17.5 | -0.873 | 0.17959 | 0 | -4.862
-17 | -0.847 | 0.17552 | 0 | -4.825
-16.5 | -0.821 | 0.16441 | -0.001 | -4.991
-16 | -0.793 | 0.16471 | -0.001 | -4.813
-15.5 | -0.765 | 0.15966 | -0.002 | -4.793
-15 | -0.739 | 0.15097 | -0.002 | -4.893
-14.5 | -0.712 | 0.14601 | -0.003 | -4.877
-14 | -0.685 | 0.14206 | -0.003 | -4.825
-13.5 | -0.659 | 0.13848 | -0.004 | -4.757
-13 | -0.631 | 0.13272 | -0.004 | -4.752
-12.5 | -0.604 | 0.12724 | -0.004 | -4.743
-12 | -0.577 | 0.12386 | -0.005 | -4.656
-11.5 | -0.55 | 0.12053 | -0.005 | -4.561
-11 | -0.523 | 0.11617 | -0.006 | -4.501
-10.5 | -0.496 | 0.1127 | -0.006 | -4.4
-10 | -0.468 | 0.10281 | -0.006 | -4.552
-9.5 | -0.441 | 0.09989 | -0.007 | -4.415
-9 | -0.414 | 0.09722 | -0.007 | -4.257
-8.5 | -0.387 | 0.09461 | -0.008 | -4.089
-8 | -0.359 | 0.08255 | -0.008 | -4.352
-7.5 | -0.332 | 0.07924 | -0.008 | -4.191
-7 | -0.305 | 0.05081 | -0.009 | -6.009
-6.5 | -0.397 | 0.05141 | -0.009 | -7.725
-6 | -0.425 | 0.04391 | -0.009 | -9.676
-5.5 | -0.407 | 0.0404 | -0.011 | -10.064
-5 | -0.457 | 0.01163 | -0.026 | -39.27
-4.5 | -0.404 | 0.01115 | -0.027 | -36.19
-4 | -0.345 | 0.01065 | -0.028 | -32.364
-3.5 | -0.282 | 0.01016 | -0.029 | -27.732
-3 | -0.216 | 0.00976 | -0.03 | -22.18
-2.5 | -0.149 | 0.00944 | -0.031 | -15.824
-2 | -0.081 | 0.00916 | -0.032 | -8.898
-1.5 | -0.013 | 0.0054 | -0.033 | -2.38
-1 | 0.056 | 0.00538 | -0.034 | 10.344
-0.5 | 0.125 | 0.00538 | -0.036 | 23.163
0 | 0.192 | 0.0055 | -0.037 | 34.999
0.5 | 0.261 | 0.00555 | -0.038 | 46.97
1 | 0.329 | 0.00563 | -0.039 | 58.375
1.5 | 0.396 | 0.00571 | -0.04 | 69.347
2 | 0.463 | 0.00581 | -0.041 | 79.711
2.5 | 0.53 | 0.00593 | -0.043 | 89.395
3 | 0.596 | 0.00606 | -0.044 | 98.347
3.5 | 0.66 | 0.01229 | -0.045 | 53.744
4 | 0.722 | 0.01248 | -0.046 | 57.832
4.5 | 0.78 | 0.0133 | -0.047 | 58.666
5 | 0.833 | 0.01417 | -0.048 | 58.828
5.5 | 0.88 | 0.01504 | -0.049 | 58.507
6 | 0.915 | 0.01596 | -0.05 | 57.365
6.5 | 0.764 | 0.04521 | -0.023 | 16.901
7 | 0.723 | 0.05119 | -0.02 | 14.132
7.5 | 0.483 | 0.07263 | -0.021 | 6.648
8 | 0.51 | 0.08141 | -0.022 | 6.263
8.5 | 0.536 | 0.08953 | -0.022 | 5.99
9 | 0.564 | 0.09312 | -0.025 | 6.055
9.5 | 0.59 | 0.09503 | -0.025 | 6.214
10 | 0.617 | 0.10043 | -0.026 | 6.145
10.5 | 0.644 | 0.10439 | -0.026 | 6.166
11 | 0.671 | 0.1176 | -0.029 | 5.708
11.5 | 0.698 | 0.12092 | -0.029 | 5.77
12 | 0.724 | 0.12422 | -0.03 | 5.829
12.5 | 0.75 | 0.12697 | -0.03 | 5.91
13 | 0.779 | 0.13166 | -0.033 | 5.914
13.5 | 0.805 | 0.13494 | -0.034 | 5.964
14 | 0.831 | 0.13883 | -0.034 | 5.985
14.5 | 0.857 | 0.14656 | -0.035 | 5.847
15 | 0.883 | 0.15217 | -0.036 | 5.805
15.5 | 0.911 | 0.15797 | -0.038 | 5.769
16 | 0.937 | 0.16284 | -0.039 | 5.756
16.5 | 0.963 | 0.16708 | -0.039 | 5.764
17 | 0.989 | 0.17455 | -0.04 | 5.666
17.5 | 1.016 | 0.18027 | -0.041 | 5.634
18 | 1.043 | 0.18505 | -0.043 | 5.638
18.5 | 1.069 | 0.19027 | -0.044 | 5.618
19 | 1.095 | 0.19668 | -0.045 | 5.565
19.5 | 1.121 | 0.20278 | -0.045 | 5.526
20 | 1.149 | 0.21153 | -0.048 | 5.433

## 40. Re 750k Mach 0.50 (2)
BIGFOIL.COM POLAR EXPORT
NACA67-212 a=0.6
NACA67-212 a=0.6 |  |  |  | Cl Max: | 0.8375 | at alpha= | 9 | deg
XFOIL ncrit=9 |  |  |  | L/D Max: | 72.2849 | at alpha= | 3 | deg
Re: | 750000 |  |  | Cd Min: | 0.24414 | at alpha= | -20 | deg
Mach: | 0.5 |  |  | Cl=0 at alpha= | -1.2811 | deg
|  |  |  | @ Cl=0.1, Cd= | 0.0085268
|  |  |  | @ Cl=0.4, Cd= | 0.0087457
|  |  |  | @ Cl=0.6, Cd= | 0.014901
alpha (deg) | Cl | Cd | Cm | Cl/Cd
-20 | -0.6308 | 0.24414 | -0.0016 | -2.5838
-19.5 | -0.6095 | 0.23635 | -0.0065 | -2.5788
-19 | -0.5885 | 0.22769 | -0.0121 | -2.5847
-18.5 | -0.5697 | 0.21943 | -0.0179 | -2.5963
-18 | -0.5478 | 0.21125 | -0.0218 | -2.5931
-17.5 | -0.5259 | 0.20424 | -0.0263 | -2.5749
-17 | -0.5051 | 0.19664 | -0.0311 | -2.5687
-16.5 | -0.4843 | 0.18752 | -0.0385 | -2.5827
-16 | -0.4588 | 0.17761 | -0.0473 | -2.5832
-15.5 | -0.4284 | 0.16933 | -0.0527 | -2.53
-15 | -0.4052 | 0.1619 | -0.0578 | -2.5028
-14.5 | -0.3937 | 0.1535 | -0.0635 | -2.5648
-13.5 | -0.3655 | 0.13751 | -0.0699 | -2.658
-13 | -0.3497 | 0.1307 | -0.0727 | -2.6756
-12.5 | -0.3364 | 0.12359 | -0.076 | -2.7219
-12 | -0.3303 | 0.11489 | -0.0818 | -2.8749
-11.5 | -0.3238 | 0.10612 | -0.0863 | -3.0513
-11 | -0.317 | 0.09772 | -0.0901 | -3.244
-10.5 | -0.317 | 0.08902 | -0.0934 | -3.561
-9.5 | -0.3158 | 0.0726 | -0.1009 | -4.3499
-9 | -0.3452 | 0.05849 | -0.1111 | -5.9019
-8.5 | -0.3831 | 0.04748 | -0.115 | -8.0687
-8 | -0.4139 | 0.04099 | -0.1107 | -10.0976
-7.5 | -0.4356 | 0.03649 | -0.1027 | -11.9375
-7 | -0.4555 | 0.03022 | -0.0932 | -15.0728
-6.5 | -0.4513 | 0.02498 | -0.0849 | -18.0665
-6 | -0.4246 | 0.02035 | -0.0786 | -20.8649
-5.5 | -0.3715 | 0.01673 | -0.0759 | -22.2056
-5 | -0.308 | 0.01458 | -0.0746 | -21.1248
-4.5 | -0.2531 | 0.01298 | -0.072 | -19.4992
-4 | -0.2011 | 0.01209 | -0.0687 | -16.6336
-3.5 | -0.1495 | 0.01155 | -0.0658 | -12.9437
-3 | -0.0978 | 0.01113 | -0.0631 | -8.7871
-2.5 | -0.0469 | 0.01058 | -0.0603 | -4.4329
-2 | -0.0258 | 0.00899 | -0.0524 | -2.8699
-1.5 | -0.0268 | 0.00782 | -0.0389 | -3.4271
-1 | 0.0344 | 0.00806 | -0.0375 | 4.268
-0.5 | 0.0991 | 0.00851 | -0.0365 | 11.6451
0 | 0.1665 | 0.00977 | -0.0349 | 17.042
0.5 | 0.224 | 0.00983 | -0.0337 | 22.7874
1 | 0.2921 | 0.00956 | -0.0344 | 30.5544
1.5 | 0.3537 | 0.00929 | -0.0337 | 38.0732
2 | 0.4243 | 0.00846 | -0.0341 | 50.1537
2.5 | 0.4843 | 0.00775 | -0.0323 | 62.4903
3 | 0.5378 | 0.00744 | -0.0293 | 72.2849
3.5 | 0.5495 | 0.00774 | -0.0174 | 70.9948
4 | 0.5099 | 0.00927 | 0.0026 | 55.0054
4.5 | 0.4992 | 0.01126 | 0.0156 | 44.3339
5 | 0.5165 | 0.01299 | 0.0231 | 39.7614
5.5 | 0.5571 | 0.01389 | 0.0275 | 40.108
6 | 0.5986 | 0.01486 | 0.0319 | 40.2826
6.5 | 0.6378 | 0.01601 | 0.0367 | 39.8376
7 | 0.6717 | 0.0176 | 0.0421 | 38.1648
7.5 | 0.7163 | 0.01931 | 0.046 | 37.0948
8 | 0.7651 | 0.0218 | 0.049 | 35.0963
8.5 | 0.8157 | 0.02632 | 0.0513 | 30.9916
9 | 0.8375 | 0.03212 | 0.0544 | 26.0741
9.5 | 0.8347 | 0.03908 | 0.0563 | 21.3588
10 | 0.8027 | 0.04663 | 0.0598 | 17.2142
10.5 | 0.7635 | 0.05593 | 0.0603 | 13.651
11 | 0.725 | 0.0682 | 0.0547 | 10.6305
11.5 | 0.6921 | 0.08463 | 0.0435 | 8.178
12 | 0.6671 | 0.10092 | 0.0343 | 6.6102
12.5 | 0.6527 | 0.11405 | 0.0274 | 5.7229
13 | 0.6455 | 0.12635 | 0.0212 | 5.1088
13.5 | 0.6448 | 0.13766 | 0.0156 | 4.684
14 | 0.6483 | 0.1488 | 0.0101 | 4.3569

## 41. Re 1M Mach 0.00 (1)
BIGFOIL.COM POLAR EXPORT
NACA67-212 a=0.6
NACA67-212 a=0.6 |  |  |  | Cl Max: | 1.088 | at alpha= | 10 | deg
JavaFoil+Calcfoil stall+Eppler ext transition |  |  |  | L/D Max: | 116.461 | at alpha= | 3.5 | deg
Re: | 1000000 |  |  | Cd Min: | 0.00425 | at alpha= | -1.5 | deg
Mach: | 0 |  |  | Cl=0 at alpha= | -1.4083 | deg
|  |  |  | @ Cl=0.1, Cd= | 0.004423
|  |  |  | @ Cl=0.4, Cd= | 0.0046724
|  |  |  | @ Cl=0.6, Cd= | 0.007017
alpha (deg) | Cl | Cd | Cm | Cl/Cd
-17 | -0.591 | 0.14802 | 0 | -3.994
-16.5 | -0.61 | 0.15048 | 0 | -4.052
-16 | -0.628 | 0.14051 | -0.001 | -4.467
-15.5 | -0.645 | 0.13254 | -0.001 | -4.866
-15 | -0.661 | 0.12298 | -0.001 | -5.372
-14.5 | -0.675 | 0.11654 | -0.002 | -5.791
-14 | -0.687 | 0.10734 | -0.002 | -6.401
-13.5 | -0.697 | 0.10132 | -0.002 | -6.881
-13 | -0.704 | 0.09532 | -0.003 | -7.388
-12.5 | -0.709 | 0.08883 | -0.003 | -7.977
-12 | -0.71 | 0.0832 | -0.004 | -8.528
-11.5 | -0.707 | 0.0782 | -0.004 | -9.037
-11 | -0.7 | 0.07322 | -0.004 | -9.561
-10.5 | -0.69 | 0.06843 | -0.005 | -10.079
-10 | -0.672 | 0.06422 | -0.006 | -10.461
-9.5 | -0.651 | 0.05993 | -0.006 | -10.862
-9 | -0.627 | 0.05631 | -0.007 | -11.142
-8.5 | -0.601 | 0.05205 | -0.008 | -11.547
-8 | -0.573 | 0.04788 | -0.009 | -11.96
-7.5 | -0.659 | 0.01164 | -0.018 | -56.633
-7 | -0.616 | 0.01126 | -0.018 | -54.69
-6.5 | -0.57 | 0.01089 | -0.019 | -52.342
-6 | -0.521 | 0.01051 | -0.02 | -49.573
-5.5 | -0.47 | 0.00999 | -0.021 | -47
-5 | -0.416 | 0.00962 | -0.022 | -43.266
-4.5 | -0.362 | 0.00923 | -0.023 | -39.187
-4 | -0.305 | 0.00892 | -0.024 | -34.225
-3.5 | -0.248 | 0.00847 | -0.025 | -29.258
-3 | -0.189 | 0.007 | -0.026 | -27.069
-2.5 | -0.131 | 0.00727 | -0.027 | -17.947
-2 | -0.071 | 0.0069 | -0.028 | -10.301
-1.5 | -0.011 | 0.00425 | -0.029 | -2.649
-1 | 0.049 | 0.00427 | -0.03 | 11.407
-0.5 | 0.109 | 0.00445 | -0.031 | 24.495
0 | 0.168 | 0.00449 | -0.032 | 37.507
0.5 | 0.228 | 0.0045 | -0.033 | 50.644
1 | 0.288 | 0.00453 | -0.034 | 63.442
1.5 | 0.346 | 0.00459 | -0.035 | 75.457
2 | 0.405 | 0.00468 | -0.036 | 86.711
2.5 | 0.464 | 0.00476 | -0.037 | 97.485
3 | 0.522 | 0.00483 | -0.038 | 108.038
3.5 | 0.58 | 0.00498 | -0.039 | 116.461
4 | 0.634 | 0.01048 | -0.04 | 60.54
4.5 | 0.689 | 0.01086 | -0.041 | 63.447
5 | 0.743 | 0.01131 | -0.042 | 65.667
5.5 | 0.795 | 0.01192 | -0.043 | 66.685
6 | 0.845 | 0.01243 | -0.044 | 67.946
6.5 | 0.892 | 0.01291 | -0.045 | 69.103
7 | 0.935 | 0.01351 | -0.046 | 69.168
7.5 | 0.973 | 0.01414 | -0.047 | 68.816
8 | 1.008 | 0.01476 | -0.048 | 68.275
8.5 | 1.037 | 0.01545 | -0.049 | 67.105
9 | 1.061 | 0.01616 | -0.05 | 65.677
9.5 | 1.08 | 0.01679 | -0.05 | 64.299
10 | 1.088 | 0.0177 | -0.051 | 61.446
10.5 | 0.91 | 0.06607 | -0.028 | 13.772
11 | 0.912 | 0.07116 | -0.027 | 12.818
11.5 | 0.91 | 0.07608 | -0.027 | 11.956
12 | 0.904 | 0.08107 | -0.027 | 11.156
12.5 | 0.894 | 0.08649 | -0.026 | 10.339
13 | 0.881 | 0.09264 | -0.026 | 9.51
13.5 | 0.865 | 0.10024 | -0.026 | 8.633
14 | 0.847 | 0.10767 | -0.026 | 7.87
14.5 | 0.826 | 0.11557 | -0.026 | 7.151
15 | 0.804 | 0.12282 | -0.025 | 6.545

## 42. Re 1M Mach 0.00 (2)
BIGFOIL.COM POLAR EXPORT
NACA67-212 a=0.6
NACA67-212 a=0.6 |  |  |  | Cl Max: | 1.1538 | at alpha= | 14.5 | deg
XFOIL ncrit=9 |  |  |  | L/D Max: | 87.6167 | at alpha= | 3.5 | deg
Re: | 1000000 |  |  | Cd Min: | 0.22087 | at alpha= | -20 | deg
Mach: | 0 |  |  | Cl=0 at alpha= | -1.4117 | deg
|  |  |  | @ Cl=0.1, Cd= | 0.00594
|  |  |  | @ Cl=0.4, Cd= | 0.0057752
|  |  |  | @ Cl=0.6, Cd= | 0.010991
alpha (deg) | Cl | Cd | Cm | Cl/Cd
-20 | -0.5884 | 0.22087 | -0.0028 | -2.664
-19.5 | -0.5757 | 0.21293 | -0.0075 | -2.7037
-19 | -0.5638 | 0.20471 | -0.0114 | -2.7541
-18.5 | -0.5468 | 0.19946 | -0.0145 | -2.7414
-18 | -0.5309 | 0.19373 | -0.018 | -2.7404
-17.5 | -0.5162 | 0.18723 | -0.0217 | -2.757
-17 | -0.5075 | 0.17795 | -0.0269 | -2.8519
-16.5 | -0.5007 | 0.16854 | -0.0309 | -2.9708
-16 | -0.4841 | 0.16329 | -0.0334 | -2.9647
-15.5 | -0.471 | 0.15702 | -0.0366 | -2.9996
-14.5 | -0.443 | 0.13761 | -0.0507 | -3.2192
-14 | -0.4386 | 0.12594 | -0.0576 | -3.4826
-13.5 | -0.4182 | 0.12 | -0.0622 | -3.485
-13 | -0.4086 | 0.11252 | -0.0664 | -3.6314
-12 | -0.4147 | 0.09308 | -0.0757 | -4.4553
-11.5 | -0.5793 | 0.05321 | -0.0945 | -10.8871
-11 | -0.6776 | 0.04089 | -0.0852 | -16.5713
-10.5 | -0.7523 | 0.03053 | -0.0697 | -24.6413
-10 | -0.7525 | 0.02501 | -0.0625 | -30.088
-9.5 | -0.7253 | 0.02185 | -0.0589 | -33.1945
-9 | -0.6878 | 0.01953 | -0.0566 | -35.2176
-8.5 | -0.6477 | 0.01647 | -0.0548 | -39.326
-8 | -0.6026 | 0.01518 | -0.0537 | -39.697
-7.5 | -0.5561 | 0.0141 | -0.0526 | -39.4397
-7 | -0.5085 | 0.01316 | -0.0516 | -38.6398
-6.5 | -0.4606 | 0.01237 | -0.0507 | -37.2352
-6 | -0.4156 | 0.01134 | -0.0491 | -36.649
-5.5 | -0.3662 | 0.01082 | -0.0484 | -33.8447
-5 | -0.3173 | 0.01027 | -0.0475 | -30.8958
-4.5 | -0.2663 | 0.00999 | -0.047 | -26.6567
-4 | -0.2161 | 0.00955 | -0.0463 | -22.6283
-3.5 | -0.1652 | 0.00919 | -0.0458 | -17.9761
-3 | -0.1148 | 0.0088 | -0.0452 | -13.0455
-2.5 | -0.0752 | 0.00773 | -0.0427 | -9.7283
-2 | -0.0529 | 0.00605 | -0.0368 | -8.7438
-1.5 | -0.0097 | 0.00569 | -0.0342 | -1.7047
-1 | 0.0452 | 0.00577 | -0.0342 | 7.8336
-0.5 | 0.1 | 0.00594 | -0.0339 | 16.835
0 | 0.1537 | 0.00643 | -0.0327 | 23.9036
0.5 | 0.2095 | 0.0066 | -0.0329 | 31.7424
1 | 0.2655 | 0.0064 | -0.0332 | 41.4844
1.5 | 0.3227 | 0.00616 | -0.0336 | 52.3864
2 | 0.378 | 0.00584 | -0.0335 | 64.726
2.5 | 0.4323 | 0.00568 | -0.0333 | 76.1092
3 | 0.4857 | 0.00563 | -0.033 | 86.27
3.5 | 0.5257 | 0.006 | -0.0299 | 87.6167
4 | 0.5296 | 0.00749 | -0.0199 | 70.7076
4.5 | 0.5327 | 0.00887 | -0.01 | 60.0564
5 | 0.5538 | 0.01003 | -0.0041 | 55.2144
5.5 | 0.5873 | 0.01082 | -0.0005 | 54.2791
6 | 0.6273 | 0.01136 | 0.002 | 55.2201
6.5 | 0.6672 | 0.01197 | 0.0044 | 55.7393
7 | 0.7042 | 0.01265 | 0.0073 | 55.668
7.5 | 0.7451 | 0.01314 | 0.0095 | 56.7047
8 | 0.7798 | 0.01395 | 0.0126 | 55.8996
8.5 | 0.8166 | 0.01464 | 0.0154 | 55.7787
9 | 0.8502 | 0.01578 | 0.0184 | 53.8783
9.5 | 0.9014 | 0.01679 | 0.0175 | 53.6867
10 | 0.9547 | 0.01806 | 0.016 | 52.8627
11 | 1.0341 | 0.02145 | 0.0174 | 48.2098
11.5 | 1.0643 | 0.02288 | 0.0202 | 46.5166
12 | 1.0926 | 0.02457 | 0.023 | 44.4689
12.5 | 1.1197 | 0.02619 | 0.0257 | 42.753
13 | 1.1414 | 0.0283 | 0.0288 | 40.3322
13.5 | 1.1386 | 0.03325 | 0.0339 | 34.2436
14 | 1.1502 | 0.03613 | 0.0371 | 31.835
14.5 | 1.1538 | 0.03986 | 0.0403 | 28.9463
15 | 1.151 | 0.04436 | 0.043 | 25.9468
15.5 | 1.141 | 0.05003 | 0.0447 | 22.8063
16 | 1.1213 | 0.05758 | 0.0449 | 19.4738
16.5 | 1.0907 | 0.068 | 0.0421 | 16.0397
17 | 1.0219 | 0.08794 | 0.0318 | 11.6204
17.5 | 0.7089 | 0.18771 | -0.0146 | 3.7766
18 | 0.7152 | 0.19871 | -0.0203 | 3.5992
18.5 | 0.7289 | 0.20512 | -0.0241 | 3.5535
19 | 0.7431 | 0.21131 | -0.0278 | 3.5166
19.5 | 0.7546 | 0.2186 | -0.0314 | 3.452

## 43. Re 1M Mach 0.10 (1)
BIGFOIL.COM POLAR EXPORT
NACA67-212 a=0.6
NACA67-212 a=0.6 |  |  |  | Cl Max: | 1.076 | at alpha= | 9.5 | deg
JavaFoil+Calcfoil stall+Eppler ext transition |  |  |  | L/D Max: | 116.029 | at alpha= | 3.5 | deg
Re: | 1000000 |  |  | Cd Min: | 0.00425 | at alpha= | -1.5 | deg
Mach: | 0.1 |  |  | Cl=0 at alpha= | -1.4083 | deg
|  |  |  | @ Cl=0.1, Cd= | 0.004413
|  |  |  | @ Cl=0.4, Cd= | 0.0046817
|  |  |  | @ Cl=0.6, Cd= | 0.00682
alpha (deg) | Cl | Cd | Cm | Cl/Cd
-17 | -0.545 | 0.15311 | 0 | -3.56
-16.5 | -0.567 | 0.14487 | -0.001 | -3.916
-16 | -0.588 | 0.14667 | -0.001 | -4.011
-15.5 | -0.609 | 0.13345 | -0.001 | -4.562
-15 | -0.628 | 0.12741 | -0.001 | -4.929
-14.5 | -0.646 | 0.11799 | -0.002 | -5.473
-14 | -0.661 | 0.10969 | -0.002 | -6.03
-13.5 | -0.675 | 0.10319 | -0.002 | -6.539
-13 | -0.685 | 0.09615 | -0.003 | -7.127
-12.5 | -0.693 | 0.08914 | -0.003 | -7.771
-12 | -0.697 | 0.08409 | -0.004 | -8.285
-11.5 | -0.697 | 0.07902 | -0.004 | -8.814
-11 | -0.693 | 0.07383 | -0.005 | -9.384
-10.5 | -0.684 | 0.06955 | -0.005 | -9.831
-10 | -0.668 | 0.06445 | -0.006 | -10.358
-9.5 | -0.648 | 0.06036 | -0.006 | -10.736
-9 | -0.626 | 0.0567 | -0.007 | -11.034
-8.5 | -0.6 | 0.05233 | -0.008 | -11.462
-8 | -0.572 | 0.04867 | -0.009 | -11.743
-7.5 | -0.66 | 0.01171 | -0.018 | -56.39
-7 | -0.617 | 0.01132 | -0.019 | -54.517
-6.5 | -0.571 | 0.01098 | -0.02 | -52.027
-6 | -0.523 | 0.01057 | -0.021 | -49.434
-5.5 | -0.471 | 0.01005 | -0.022 | -46.893
-5 | -0.418 | 0.00966 | -0.023 | -43.29
-4.5 | -0.363 | 0.00927 | -0.024 | -39.154
-4 | -0.307 | 0.00893 | -0.025 | -34.32
-3.5 | -0.249 | 0.00849 | -0.026 | -29.32
-3 | -0.19 | 0.00703 | -0.027 | -27.092
-2.5 | -0.131 | 0.0073 | -0.028 | -17.963
-2 | -0.071 | 0.00693 | -0.029 | -10.306
-1.5 | -0.011 | 0.00425 | -0.03 | -2.658
-1 | 0.049 | 0.00426 | -0.031 | 11.488
-0.5 | 0.109 | 0.00444 | -0.032 | 24.634
0 | 0.169 | 0.00448 | -0.033 | 37.744
0.5 | 0.229 | 0.00452 | -0.034 | 50.686
1 | 0.289 | 0.00455 | -0.035 | 63.485
1.5 | 0.348 | 0.00462 | -0.036 | 75.368
2 | 0.407 | 0.00469 | -0.037 | 86.916
2.5 | 0.466 | 0.00475 | -0.038 | 98.1
3 | 0.525 | 0.00483 | -0.039 | 108.594
3.5 | 0.582 | 0.00502 | -0.04 | 116.029
4 | 0.637 | 0.01052 | -0.04 | 60.554
4.5 | 0.692 | 0.01093 | -0.041 | 63.342
5 | 0.746 | 0.01136 | -0.042 | 65.689
5.5 | 0.798 | 0.01198 | -0.043 | 66.601
6 | 0.848 | 0.0125 | -0.044 | 67.857
6.5 | 0.895 | 0.01298 | -0.045 | 68.958
7 | 0.937 | 0.0136 | -0.046 | 68.914
7.5 | 0.976 | 0.01424 | -0.047 | 68.5
8 | 1.009 | 0.01484 | -0.048 | 67.97
8.5 | 1.037 | 0.01553 | -0.049 | 66.773
9 | 1.06 | 0.01632 | -0.05 | 64.958
9.5 | 1.076 | 0.01702 | -0.051 | 63.219
10 | 0.9 | 0.06132 | -0.029 | 14.673
10.5 | 0.902 | 0.06712 | -0.027 | 13.433
11 | 0.901 | 0.0718 | -0.027 | 12.556
11.5 | 0.897 | 0.07721 | -0.027 | 11.622
12 | 0.888 | 0.08266 | -0.027 | 10.746
12.5 | 0.875 | 0.08779 | -0.026 | 9.969
13 | 0.858 | 0.09537 | -0.025 | 8.996
13.5 | 0.839 | 0.10256 | -0.026 | 8.179
14 | 0.816 | 0.11038 | -0.025 | 7.394
14.5 | 0.791 | 0.1177 | -0.024 | 6.722

## 44. Re 1M Mach 0.10 (2)
BIGFOIL.COM POLAR EXPORT
NACA67-212 a=0.6
NACA67-212 a=0.6 |  |  |  | Cl Max: | 1.1343 | at alpha= | 13 | deg
XFOIL ncrit=9 |  |  |  | L/D Max: | 87.0744 | at alpha= | 3.5 | deg
Re: | 1000000 |  |  | Cd Min: | 0.22151 | at alpha= | -20 | deg
Mach: | 0.1 |  |  | Cl=0 at alpha= | -1.4105 | deg
|  |  |  | @ Cl=0.1, Cd= | 0.0059581
|  |  |  | @ Cl=0.4, Cd= | 0.0058015
|  |  |  | @ Cl=0.6, Cd= | 0.011055
alpha (deg) | Cl | Cd | Cm | Cl/Cd
-20 | -0.5895 | 0.22151 | -0.0027 | -2.6613
-19.5 | -0.5764 | 0.21363 | -0.0074 | -2.6981
-19 | -0.5643 | 0.20537 | -0.0115 | -2.7477
-18.5 | -0.5472 | 0.20008 | -0.0145 | -2.7349
-18 | -0.5311 | 0.19433 | -0.0181 | -2.733
-17.5 | -0.5162 | 0.18779 | -0.0218 | -2.7488
-17 | -0.507 | 0.17856 | -0.027 | -2.8394
-16.5 | -0.4998 | 0.16919 | -0.0311 | -2.9541
-16 | -0.483 | 0.16392 | -0.0335 | -2.9466
-15.5 | -0.4697 | 0.15762 | -0.0368 | -2.98
-14.5 | -0.4394 | 0.13806 | -0.0515 | -3.1827
-14 | -0.4341 | 0.12668 | -0.0583 | -3.4267
-13.5 | -0.414 | 0.12083 | -0.0625 | -3.4263
-13 | -0.4051 | 0.1135 | -0.0664 | -3.5692
-12.5 | -0.402 | 0.10552 | -0.07 | -3.8097
-12 | -0.4094 | 0.09431 | -0.0755 | -4.341
-11.5 | -0.5457 | 0.05611 | -0.0953 | -9.7255
-11 | -0.6162 | 0.04637 | -0.0916 | -13.2888
-10.5 | -0.71 | 0.03493 | -0.0768 | -20.3264
-10 | -0.7393 | 0.02716 | -0.0661 | -27.2202
-9.5 | -0.7217 | 0.02306 | -0.0611 | -31.2966
-9 | -0.6881 | 0.02023 | -0.0582 | -34.0138
-8.5 | -0.6487 | 0.01733 | -0.0561 | -37.4322
-8 | -0.6046 | 0.01549 | -0.0547 | -39.0316
-7.5 | -0.5579 | 0.01434 | -0.0536 | -38.9052
-7 | -0.5098 | 0.01334 | -0.0526 | -38.2159
-6.5 | -0.4617 | 0.01248 | -0.0516 | -36.9952
-6 | -0.4163 | 0.01145 | -0.05 | -36.3581
-5.5 | -0.3671 | 0.01088 | -0.0491 | -33.7408
-5 | -0.3177 | 0.01035 | -0.0481 | -30.6957
-4.5 | -0.2669 | 0.01001 | -0.0475 | -26.6633
-4 | -0.2165 | 0.00957 | -0.0468 | -22.6228
-3.5 | -0.1653 | 0.00922 | -0.0463 | -17.9284
-3 | -0.1145 | 0.00884 | -0.0456 | -12.9525
-2.5 | -0.0742 | 0.0078 | -0.0432 | -9.5128
-2 | -0.051 | 0.00616 | -0.0375 | -8.2792
-1.5 | -0.0099 | 0.00571 | -0.0344 | -1.7338
-1 | 0.0454 | 0.00579 | -0.0344 | 7.8411
-0.5 | 0.1006 | 0.00596 | -0.0341 | 16.8792
0 | 0.1546 | 0.00646 | -0.0329 | 23.9319
0.5 | 0.2105 | 0.00662 | -0.033 | 31.7976
1 | 0.2669 | 0.00643 | -0.0334 | 41.5086
1.5 | 0.3244 | 0.00618 | -0.0338 | 52.4919
2 | 0.38 | 0.00586 | -0.0336 | 64.8464
2.5 | 0.4347 | 0.0057 | -0.0334 | 76.2632
3 | 0.4882 | 0.00564 | -0.0331 | 86.5603
3.5 | 0.5268 | 0.00605 | -0.0296 | 87.0744
4 | 0.5293 | 0.00755 | -0.0193 | 70.106
4.5 | 0.5313 | 0.00892 | -0.0091 | 59.5628
5 | 0.5529 | 0.01011 | -0.0032 | 54.6884
5.5 | 0.5872 | 0.01088 | 0.0003 | 53.9706
6 | 0.6274 | 0.01143 | 0.0028 | 54.8906
6.5 | 0.6676 | 0.01204 | 0.0052 | 55.4485
7 | 0.7048 | 0.01273 | 0.0082 | 55.3653
7.5 | 0.7456 | 0.01325 | 0.0104 | 56.2717
8 | 0.7804 | 0.01408 | 0.0137 | 55.4261
8.5 | 0.8173 | 0.0148 | 0.0166 | 55.223
9 | 0.8493 | 0.01618 | 0.0198 | 52.4907
9.5 | 0.9029 | 0.01706 | 0.0187 | 52.925
10 | 0.9564 | 0.0184 | 0.0172 | 51.9783
11 | 1.0346 | 0.02191 | 0.0191 | 47.2204
11.5 | 1.064 | 0.02352 | 0.0221 | 45.2381
12 | 1.0913 | 0.02536 | 0.0251 | 43.0323
12.5 | 1.1172 | 0.0271 | 0.028 | 41.2251
13 | 1.1343 | 0.02972 | 0.0315 | 38.1662
13.5 | 1.1285 | 0.03485 | 0.0367 | 32.3816
14 | 1.1337 | 0.03842 | 0.0402 | 29.5081
14.5 | 1.1278 | 0.04323 | 0.0435 | 26.0884
15 | 1.1161 | 0.04895 | 0.0457 | 22.8008
15.5 | 1.0932 | 0.05674 | 0.0461 | 19.2668
16 | 1.0598 | 0.06745 | 0.0433 | 15.7124
16.5 | 1.001 | 0.08552 | 0.0339 | 11.7049
17 | 0.7012 | 0.179 | -0.0102 | 3.9173
17.5 | 0.7092 | 0.18872 | -0.015 | 3.7579
18 | 0.7159 | 0.19962 | -0.0207 | 3.5863

## 45. Re 1M Mach 0.25 (1)
BIGFOIL.COM POLAR EXPORT
NACA67-212 a=0.6
NACA67-212 a=0.6 |  |  |  | Cl Max: | 1.031 | at alpha= | 8.5 | deg
JavaFoil+Calcfoil stall+Eppler ext transition |  |  |  | L/D Max: | 109.266 | at alpha= | 3 | deg
Re: | 1000000 |  |  | Cd Min: | 0.00412 | at alpha= | -1.5 | deg
Mach: | 0.25 |  |  | Cl=0 at alpha= | -1.4032 | deg
|  |  |  | @ Cl=0.1, Cd= | 0.00432
|  |  |  | @ Cl=0.4, Cd= | 0.0047293
|  |  |  | @ Cl=0.6, Cd= | 0.010409
alpha (deg) | Cl | Cd | Cm | Cl/Cd
-15.5 | -0.255 | 0.14886 | -0.001 | -1.712
-15 | -0.319 | 0.13741 | -0.002 | -2.321
-14.5 | -0.376 | 0.12704 | -0.002 | -2.959
-14 | -0.428 | 0.11877 | -0.002 | -3.601
-13.5 | -0.475 | 0.10852 | -0.003 | -4.374
-13 | -0.517 | 0.10088 | -0.003 | -5.125
-12.5 | -0.554 | 0.10133 | -0.003 | -5.463
-12 | -0.584 | 0.09439 | -0.004 | -6.188
-11.5 | -0.608 | 0.08519 | -0.004 | -7.139
-11 | -0.625 | 0.07803 | -0.004 | -8.011
-10.5 | -0.634 | 0.07373 | -0.005 | -8.595
-10 | -0.631 | 0.06739 | -0.005 | -9.361
-9.5 | -0.622 | 0.06264 | -0.006 | -9.935
-9 | -0.609 | 0.0583 | -0.007 | -10.447
-8.5 | -0.59 | 0.05457 | -0.007 | -10.818
-8 | -0.567 | 0.05078 | -0.008 | -11.164
-7.5 | -0.542 | 0.04593 | -0.01 | -11.791
-7 | -0.622 | 0.01158 | -0.019 | -53.7
-6.5 | -0.579 | 0.01128 | -0.02 | -51.296
-6 | -0.531 | 0.01072 | -0.021 | -49.534
-5.5 | -0.48 | 0.01027 | -0.022 | -46.773
-5 | -0.427 | 0.00987 | -0.023 | -43.289
-4.5 | -0.371 | 0.00932 | -0.024 | -39.843
-4 | -0.314 | 0.00893 | -0.025 | -35.165
-3.5 | -0.255 | 0.00863 | -0.026 | -29.581
-3 | -0.195 | 0.00816 | -0.027 | -23.921
-2.5 | -0.135 | 0.00836 | -0.028 | -16.106
-2 | -0.073 | 0.00699 | -0.029 | -10.484
-1.5 | -0.012 | 0.00412 | -0.03 | -2.815
-1 | 0.05 | 0.00432 | -0.031 | 11.624
-0.5 | 0.112 | 0.00432 | -0.032 | 26.027
0 | 0.174 | 0.00436 | -0.033 | 39.779
0.5 | 0.235 | 0.00457 | -0.034 | 51.42
1 | 0.297 | 0.00461 | -0.035 | 64.365
1.5 | 0.357 | 0.00468 | -0.036 | 76.332
2 | 0.418 | 0.00475 | -0.037 | 88.067
2.5 | 0.479 | 0.00484 | -0.039 | 98.962
3 | 0.538 | 0.00493 | -0.04 | 109.266
3.5 | 0.596 | 0.01038 | -0.04 | 57.418
4 | 0.653 | 0.01079 | -0.041 | 60.538
4.5 | 0.709 | 0.01121 | -0.042 | 63.271
5 | 0.764 | 0.0117 | -0.043 | 65.264
5.5 | 0.816 | 0.01238 | -0.044 | 65.91
6 | 0.866 | 0.01289 | -0.045 | 67.164
6.5 | 0.912 | 0.01348 | -0.046 | 67.665
7 | 0.951 | 0.01419 | -0.047 | 67.049
7.5 | 0.985 | 0.01486 | -0.048 | 66.271
8 | 1.012 | 0.01557 | -0.049 | 64.976
8.5 | 1.031 | 0.01626 | -0.05 | 63.382
9 | 0.861 | 0.05547 | -0.029 | 15.527
9.5 | 0.861 | 0.0606 | -0.027 | 14.202
10 | 0.853 | 0.06568 | -0.026 | 12.988
10.5 | 0.839 | 0.07127 | -0.025 | 11.767
11 | 0.817 | 0.07821 | -0.025 | 10.444
11.5 | 0.787 | 0.0833 | -0.024 | 9.445
12 | 0.749 | 0.09073 | -0.023 | 8.259
12.5 | 0.705 | 0.09639 | -0.023 | 7.319
13 | 0.655 | 0.10534 | -0.023 | 6.221
13.5 | 0.6 | 0.11374 | -0.024 | 5.274

## 46. Re 1M Mach 0.25 (2)
BIGFOIL.COM POLAR EXPORT
NACA67-212 a=0.6
NACA67-212 a=0.6 |  |  |  | Cl Max: | 1.0655 | at alpha= | 12.5 | deg
XFOIL ncrit=9 |  |  |  | L/D Max: | 87.5044 | at alpha= | 3 | deg
Re: | 1000000 |  |  | Cd Min: | 0.19377 | at alpha= | 17.5 | deg
Mach: | 0.25 |  |  | Cl=0 at alpha= | -1.406 | deg
|  |  |  | @ Cl=0.1, Cd= | 0.0060297
|  |  |  | @ Cl=0.4, Cd= | 0.0059151
|  |  |  | @ Cl=0.6, Cd= | 0.011446
alpha (deg) | Cl | Cd | Cm | Cl/Cd
-14 | -0.4155 | 0.13057 | -0.0606 | -3.1822
-13.5 | -0.3988 | 0.1252 | -0.0631 | -3.1853
-13 | -0.3899 | 0.1181 | -0.0663 | -3.3014
-12.5 | -0.3859 | 0.11001 | -0.07 | -3.5079
-12 | -0.3879 | 0.09973 | -0.0752 | -3.8895
-11.5 | -0.3963 | 0.08867 | -0.0804 | -4.4694
-11 | -0.4097 | 0.07689 | -0.0864 | -5.3284
-10.5 | -0.5152 | 0.05363 | -0.0981 | -9.6066
-10 | -0.5796 | 0.04239 | -0.0925 | -13.673
-9 | -0.6592 | 0.02686 | -0.0707 | -24.5421
-8.5 | -0.6425 | 0.0224 | -0.0649 | -28.683
-8 | -0.6141 | 0.01769 | -0.0608 | -34.7145
-7.5 | -0.5675 | 0.01601 | -0.0591 | -35.4466
-7 | -0.5175 | 0.01451 | -0.0578 | -35.6651
-6.5 | -0.4674 | 0.01329 | -0.0565 | -35.1693
-6 | -0.4174 | 0.01236 | -0.0551 | -33.7702
-5.5 | -0.3714 | 0.01122 | -0.0531 | -33.1016
-5 | -0.3198 | 0.01076 | -0.052 | -29.7212
-4.5 | -0.2697 | 0.01018 | -0.0507 | -26.4931
-4 | -0.2181 | 0.00973 | -0.0498 | -22.4152
-3.5 | -0.1655 | 0.00937 | -0.049 | -17.6628
-3 | -0.113 | 0.00901 | -0.0482 | -12.5416
-2.5 | -0.0689 | 0.00816 | -0.0461 | -8.4436
-2 | -0.0435 | 0.00663 | -0.0406 | -6.5611
-1.5 | -0.0107 | 0.0058 | -0.0355 | -1.8448
-1 | 0.0462 | 0.00588 | -0.0354 | 7.8571
-0.5 | 0.1037 | 0.00604 | -0.0352 | 17.1689
0 | 0.1594 | 0.00665 | -0.0339 | 23.9699
0.5 | 0.2158 | 0.00677 | -0.0338 | 31.8759
1 | 0.275 | 0.00658 | -0.0344 | 41.7933
1.5 | 0.3336 | 0.00633 | -0.0347 | 52.7014
2 | 0.3913 | 0.00594 | -0.0345 | 65.8754
2.5 | 0.4472 | 0.00578 | -0.0341 | 77.3702
3 | 0.5014 | 0.00573 | -0.0334 | 87.5044
3.5 | 0.5308 | 0.00638 | -0.0276 | 83.1975
4 | 0.525 | 0.00783 | -0.0153 | 67.0498
4.5 | 0.5245 | 0.00931 | -0.0044 | 56.3373
5 | 0.5486 | 0.01053 | 0.0012 | 52.0988
5.5 | 0.5863 | 0.01125 | 0.0045 | 52.1156
6 | 0.6276 | 0.01184 | 0.0073 | 53.0068
6.5 | 0.6694 | 0.01248 | 0.0098 | 53.6378
7 | 0.7076 | 0.01323 | 0.0131 | 53.4845
7.5 | 0.7453 | 0.01409 | 0.0164 | 52.8957
8 | 0.783 | 0.01486 | 0.0197 | 52.6918
8.5 | 0.8194 | 0.01584 | 0.0231 | 51.7298
9 | 0.8558 | 0.01738 | 0.0259 | 49.2405
9.5 | 0.9092 | 0.01874 | 0.0254 | 48.5165
10 | 0.9619 | 0.0206 | 0.0245 | 46.6942
11 | 1.0311 | 0.02559 | 0.0291 | 40.2931
11.5 | 1.051 | 0.02845 | 0.0334 | 36.942
12 | 1.0622 | 0.0318 | 0.038 | 33.4025
12.5 | 1.0655 | 0.03552 | 0.0425 | 29.9972
13 | 1.0405 | 0.0422 | 0.0475 | 24.6564
13.5 | 0.9928 | 0.05176 | 0.0504 | 19.1808
14 | 0.9544 | 0.06221 | 0.0489 | 15.3416
15 | 0.8165 | 0.11016 | 0.0215 | 7.4119
15.5 | 0.6751 | 0.16023 | 0 | 4.2133
16 | 0.6883 | 0.1665 | -0.0034 | 4.1339
16.5 | 0.6987 | 0.17361 | -0.0072 | 4.0245
17 | 0.7023 | 0.18454 | -0.0121 | 3.8057
17.5 | 0.7126 | 0.19377 | -0.0168 | 3.6776

## 47. Re 1M Mach 0.50 (1)
BIGFOIL.COM POLAR EXPORT
NACA67-212 a=0.6
NACA67-212 a=0.6 |  |  |  | Cl Max: | 1.15 | at alpha= | 20 | deg
JavaFoil+Calcfoil stall+Eppler ext transition |  |  |  | L/D Max: | 114.311 | at alpha= | 3 | deg
Re: | 1000000 |  |  | Cd Min: | 0.00467 | at alpha= | 1.5 | deg
Mach: | 0.5 |  |  | Cl=0 at alpha= | -1.4058 | deg
|  |  |  | @ Cl=0.1, Cd= | 0.0047664
|  |  |  | @ Cl=0.4, Cd= | 0.0046772
|  |  |  | @ Cl=0.6, Cd= | 0.0054343
alpha (deg) | Cl | Cd | Cm | Cl/Cd
-20 | -1.007 | 0.19335 | 0.003 | -5.209
-19.5 | -0.981 | 0.18713 | 0.002 | -5.243
-19 | -0.955 | 0.18729 | 0.002 | -5.099
-18.5 | -0.926 | 0.18231 | 0.001 | -5.081
-18 | -0.9 | 0.17304 | 0.001 | -5.2
-17.5 | -0.873 | 0.17261 | 0 | -5.059
-17 | -0.847 | 0.1653 | 0 | -5.123
-16.5 | -0.821 | 0.15555 | -0.001 | -5.276
-16 | -0.793 | 0.15373 | -0.001 | -5.159
-15.5 | -0.765 | 0.14979 | -0.002 | -5.11
-15 | -0.739 | 0.14335 | -0.002 | -5.153
-14.5 | -0.712 | 0.13835 | -0.003 | -5.147
-14 | -0.685 | 0.13443 | -0.003 | -5.099
-13.5 | -0.659 | 0.13084 | -0.004 | -5.035
-13 | -0.631 | 0.12536 | -0.004 | -5.032
-12.5 | -0.604 | 0.11922 | -0.004 | -5.063
-12 | -0.577 | 0.11581 | -0.005 | -4.98
-11.5 | -0.55 | 0.11252 | -0.005 | -4.886
-11 | -0.523 | 0.11087 | -0.006 | -4.717
-10.5 | -0.496 | 0.10615 | -0.006 | -4.672
-10 | -0.468 | 0.09831 | -0.006 | -4.761
-9.5 | -0.441 | 0.09549 | -0.007 | -4.619
-9 | -0.414 | 0.09295 | -0.007 | -4.454
-8.5 | -0.387 | 0.09048 | -0.008 | -4.276
-8 | -0.359 | 0.07037 | -0.008 | -5.108
-7.5 | -0.332 | 0.05828 | -0.008 | -5.702
-7 | -0.306 | 0.04978 | -0.01 | -6.138
-6.5 | -0.397 | 0.04604 | -0.009 | -8.631
-6 | -0.425 | 0.04296 | -0.01 | -9.899
-5.5 | -0.408 | 0.03921 | -0.012 | -10.395
-5 | -0.457 | 0.01102 | -0.026 | -41.461
-4.5 | -0.404 | 0.01048 | -0.027 | -38.529
-4 | -0.345 | 0.00999 | -0.028 | -34.511
-3.5 | -0.282 | 0.00953 | -0.029 | -29.598
-3 | -0.217 | 0.00914 | -0.03 | -23.686
-2.5 | -0.15 | 0.00882 | -0.031 | -16.952
-2 | -0.082 | 0.00856 | -0.032 | -9.526
-1.5 | -0.013 | 0.00478 | -0.034 | -2.698
-1 | 0.056 | 0.00476 | -0.035 | 11.744
-0.5 | 0.125 | 0.00477 | -0.036 | 26.222
0 | 0.193 | 0.00485 | -0.037 | 39.8
0.5 | 0.262 | 0.00491 | -0.038 | 53.301
1 | 0.33 | 0.00499 | -0.039 | 66.232
1.5 | 0.398 | 0.00467 | -0.041 | 85.153
2 | 0.465 | 0.00491 | -0.042 | 94.676
2.5 | 0.532 | 0.00505 | -0.043 | 105.405
3 | 0.598 | 0.00524 | -0.044 | 114.311
3.5 | 0.661 | 0.01136 | -0.045 | 58.164
4 | 0.722 | 0.01202 | -0.046 | 60.115
4.5 | 0.781 | 0.01267 | -0.047 | 61.607
5 | 0.834 | 0.0135 | -0.048 | 61.791
5.5 | 0.881 | 0.01432 | -0.049 | 61.483
6 | 0.916 | 0.01524 | -0.051 | 60.101
6.5 | 0.767 | 0.04387 | -0.026 | 17.485
7 | 0.724 | 0.04988 | -0.02 | 14.506
7.5 | 0.483 | 0.07067 | -0.021 | 6.835
8 | 0.51 | 0.05814 | -0.023 | 8.776
8.5 | 0.536 | 0.08418 | -0.022 | 6.373
9 | 0.564 | 0.09017 | -0.025 | 6.255
9.5 | 0.591 | 0.09055 | -0.025 | 6.522
10 | 0.617 | 0.09317 | -0.026 | 6.624
10.5 | 0.644 | 0.09873 | -0.027 | 6.521
11 | 0.671 | 0.11102 | -0.029 | 6.047
11.5 | 0.698 | 0.11438 | -0.03 | 6.101
12 | 0.724 | 0.11768 | -0.03 | 6.154
12.5 | 0.75 | 0.12036 | -0.031 | 6.235
13 | 0.779 | 0.12636 | -0.034 | 6.163
13.5 | 0.805 | 0.12852 | -0.034 | 6.262
14 | 0.831 | 0.13236 | -0.035 | 6.278
14.5 | 0.857 | 0.13932 | -0.035 | 6.152
15 | 0.884 | 0.14596 | -0.036 | 6.053
15.5 | 0.911 | 0.14894 | -0.038 | 6.119
16 | 0.937 | 0.15375 | -0.039 | 6.096
16.5 | 0.963 | 0.15735 | -0.039 | 6.121
17 | 0.989 | 0.16408 | -0.04 | 6.028
17.5 | 1.016 | 0.17302 | -0.042 | 5.873
18 | 1.043 | 0.17537 | -0.043 | 5.949
18.5 | 1.069 | 0.17841 | -0.044 | 5.992
19 | 1.095 | 0.18538 | -0.045 | 5.905
19.5 | 1.121 | 0.19342 | -0.046 | 5.795
20 | 1.15 | 0.20141 | -0.048 | 5.709

## 48. Re 1M Mach 0.50 (2)
BIGFOIL.COM POLAR EXPORT
NACA67-212 a=0.6
NACA67-212 a=0.6 |  |  |  | Cl Max: | 0.841 | at alpha= | 9 | deg
XFOIL ncrit=9 |  |  |  | L/D Max: | 86.3752 | at alpha= | 3 | deg
Re: | 1000000 |  |  | Cd Min: | 0.24318 | at alpha= | -20 | deg
Mach: | 0.5 |  |  | Cl=0 at alpha= | -1.412 | deg
|  |  |  | @ Cl=0.1, Cd= | 0.0065722
|  |  |  | @ Cl=0.4, Cd= | 0.0067699
|  |  |  | @ Cl=0.6, Cd= | 0.013366
alpha (deg) | Cl | Cd | Cm | Cl/Cd
-20 | -0.6309 | 0.24318 | -0.002 | -2.5944
-19.5 | -0.6106 | 0.2349 | -0.0073 | -2.5994
-19 | -0.5899 | 0.22646 | -0.012 | -2.6049
-18.5 | -0.5681 | 0.2195 | -0.0165 | -2.5882
-18 | -0.5465 | 0.21198 | -0.0214 | -2.5781
-17.5 | -0.5246 | 0.20312 | -0.0274 | -2.5827
-17 | -0.4964 | 0.19317 | -0.037 | -2.5698
-16.5 | -0.4702 | 0.18436 | -0.0427 | -2.5504
-16 | -0.4494 | 0.17765 | -0.0465 | -2.5297
-15.5 | -0.4327 | 0.17035 | -0.0499 | -2.5401
-15 | -0.4212 | 0.16156 | -0.0549 | -2.6071
-14.5 | -0.4088 | 0.15339 | -0.0589 | -2.6651
-14 | -0.3895 | 0.14601 | -0.0616 | -2.6676
-13.5 | -0.3726 | 0.1392 | -0.0649 | -2.6767
-13 | -0.3619 | 0.13083 | -0.0695 | -2.7662
-12.5 | -0.3528 | 0.12198 | -0.0746 | -2.8923
-12 | -0.3416 | 0.11369 | -0.0787 | -3.0047
-11.5 | -0.334 | 0.10577 | -0.0817 | -3.1578
-10.5 | -0.3167 | 0.09079 | -0.0889 | -3.4883
-10 | -0.3252 | 0.0801 | -0.0941 | -4.0599
-9.5 | -0.335 | 0.07014 | -0.0995 | -4.7762
-9 | -0.3551 | 0.05815 | -0.1086 | -6.1066
-8.5 | -0.3892 | 0.04823 | -0.1121 | -8.0697
-8 | -0.4245 | 0.04112 | -0.1079 | -10.3234
-7.5 | -0.4537 | 0.03555 | -0.0991 | -12.7623
-7 | -0.4687 | 0.02947 | -0.0901 | -15.9043
-6.5 | -0.4678 | 0.02304 | -0.0814 | -20.3038
-6 | -0.4383 | 0.01757 | -0.0754 | -24.9459
-5.5 | -0.3804 | 0.01421 | -0.0733 | -26.7699
-5 | -0.322 | 0.01255 | -0.0711 | -25.6574
-4.5 | -0.2669 | 0.01151 | -0.0683 | -23.1885
-4 | -0.2141 | 0.01065 | -0.0653 | -20.1033
-3.5 | -0.1587 | 0.01008 | -0.0629 | -15.744
-3 | -0.1025 | 0.00972 | -0.0609 | -10.5453
-2.5 | -0.0471 | 0.00935 | -0.059 | -5.0374
-2 | -0.0107 | 0.00822 | -0.0539 | -1.3017
-1.5 | -0.0104 | 0.00622 | -0.0413 | -1.672
-1 | 0.0487 | 0.00638 | -0.0397 | 7.6332
-0.5 | 0.1101 | 0.00661 | -0.0387 | 16.6566
0 | 0.1735 | 0.00735 | -0.037 | 23.6054
0.5 | 0.2425 | 0.00743 | -0.0377 | 32.638
1 | 0.3055 | 0.00735 | -0.0375 | 41.5646
1.5 | 0.3767 | 0.00698 | -0.0386 | 53.9685
2 | 0.4377 | 0.00643 | -0.0372 | 68.0715
2.5 | 0.498 | 0.00624 | -0.0359 | 79.8077
3 | 0.5433 | 0.00629 | -0.0311 | 86.3752
3.5 | 0.5146 | 0.00746 | -0.012 | 68.9812
4 | 0.4988 | 0.00929 | 0.0027 | 53.6921
4.5 | 0.5055 | 0.01111 | 0.0126 | 45.4995
5 | 0.5397 | 0.0123 | 0.0178 | 43.878
5.5 | 0.586 | 0.01307 | 0.0213 | 44.8355
6 | 0.6295 | 0.01399 | 0.0256 | 44.9964
6.5 | 0.6714 | 0.01511 | 0.03 | 44.4341
7 | 0.7117 | 0.01633 | 0.0349 | 43.5824
7.5 | 0.7462 | 0.01808 | 0.0406 | 41.2721
8 | 0.7847 | 0.02003 | 0.0459 | 39.1762
8.5 | 0.8211 | 0.02305 | 0.0511 | 35.6226
9 | 0.841 | 0.02849 | 0.0567 | 29.5191
9.5 | 0.8351 | 0.0364 | 0.0602 | 22.9423
10 | 0.8137 | 0.04559 | 0.0606 | 17.8482
10.5 | 0.7769 | 0.05474 | 0.061 | 14.1925
11 | 0.7382 | 0.06642 | 0.0562 | 11.1141
11.5 | 0.703 | 0.08273 | 0.0451 | 8.4975
12 | 0.6772 | 0.09935 | 0.035 | 6.8163
12.5 | 0.6641 | 0.112 | 0.0282 | 5.9295
13 | 0.6548 | 0.12441 | 0.0217 | 5.2632
13.5 | 0.6566 | 0.13427 | 0.0165 | 4.8901
14 | 0.6562 | 0.14619 | 0.0105 | 4.4887

## 49. Re 2M Mach 0.00 (1)
BIGFOIL.COM POLAR EXPORT
NACA67-212 a=0.6
NACA67-212 a=0.6 |  |  |  | Cl Max: | 1.105 | at alpha= | 11 | deg
JavaFoil+Calcfoil stall+Eppler ext transition |  |  |  | L/D Max: | 144.11 | at alpha= | 3 | deg
Re: | 2000000 |  |  | Cd Min: | 0.00353 | at alpha= | 1.5 | deg
Mach: | 0 |  |  | Cl=0 at alpha= | -1.4083 | deg
|  |  |  | @ Cl=0.1, Cd= | 0.003574
|  |  |  | @ Cl=0.4, Cd= | 0.003608
|  |  |  | @ Cl=0.6, Cd= | 0.0060608
alpha (deg) | Cl | Cd | Cm | Cl/Cd
-14 | -0.688 | 0.10077 | -0.002 | -6.831
-13.5 | -0.699 | 0.09497 | -0.003 | -7.357
-13 | -0.706 | 0.08981 | -0.003 | -7.857
-12.5 | -0.711 | 0.08423 | -0.004 | -8.436
-12 | -0.712 | 0.07778 | -0.004 | -9.157
-11.5 | -0.71 | 0.07313 | -0.005 | -9.704
-11 | -0.703 | 0.06894 | -0.005 | -10.203
-10.5 | -0.694 | 0.06359 | -0.006 | -10.912
-10 | -0.678 | 0.05874 | -0.007 | -11.54
-9.5 | -0.666 | 0.05039 | -0.009 | -13.211
-9 | -0.77 | 0.01163 | -0.015 | -66.208
-8.5 | -0.738 | 0.01112 | -0.016 | -66.363
-8 | -0.701 | 0.01065 | -0.017 | -65.822
-7.5 | -0.661 | 0.01022 | -0.018 | -64.693
-7 | -0.617 | 0.00985 | -0.019 | -62.702
-6.5 | -0.571 | 0.00948 | -0.02 | -60.225
-6 | -0.522 | 0.00914 | -0.021 | -57.08
-5.5 | -0.471 | 0.00879 | -0.022 | -53.56
-5 | -0.417 | 0.00715 | -0.023 | -58.349
-4.5 | -0.362 | 0.00741 | -0.024 | -48.855
-4 | -0.306 | 0.00714 | -0.025 | -42.829
-3.5 | -0.248 | 0.00694 | -0.026 | -35.768
-3 | -0.19 | 0.00674 | -0.027 | -28.164
-2.5 | -0.131 | 0.00699 | -0.028 | -18.684
-2 | -0.071 | 0.00664 | -0.029 | -10.717
-1.5 | -0.011 | 0.00356 | -0.03 | -3.164
-1 | 0.049 | 0.00354 | -0.031 | 13.759
-0.5 | 0.109 | 0.00358 | -0.032 | 30.412
0 | 0.169 | 0.0036 | -0.033 | 46.983
0.5 | 0.229 | 0.00365 | -0.034 | 62.777
1 | 0.289 | 0.00368 | -0.035 | 78.644
1.5 | 0.348 | 0.00353 | -0.036 | 98.649
2 | 0.408 | 0.00362 | -0.037 | 112.448
2.5 | 0.467 | 0.00375 | -0.038 | 124.317
3 | 0.525 | 0.00364 | -0.039 | 144.11
3.5 | 0.582 | 0.0044 | -0.04 | 132.254
4 | 0.635 | 0.00929 | -0.04 | 68.426
4.5 | 0.691 | 0.00963 | -0.041 | 71.733
5 | 0.744 | 0.01002 | -0.042 | 74.244
5.5 | 0.796 | 0.01057 | -0.043 | 75.356
6 | 0.846 | 0.01099 | -0.044 | 77.024
6.5 | 0.894 | 0.01143 | -0.045 | 78.229
7 | 0.937 | 0.01193 | -0.046 | 78.492
7.5 | 0.975 | 0.01247 | -0.047 | 78.225
8 | 1.01 | 0.01305 | -0.048 | 77.407
8.5 | 1.039 | 0.01367 | -0.049 | 76.065
9 | 1.064 | 0.01431 | -0.05 | 74.36
9.5 | 1.083 | 0.01496 | -0.051 | 72.376
10 | 1.097 | 0.01563 | -0.051 | 70.155
10.5 | 1.104 | 0.0165 | -0.052 | 66.928
11 | 1.105 | 0.01763 | -0.053 | 62.664
11.5 | 1.092 | 0.0197 | -0.053 | 55.429
12 | 0.914 | 0.07386 | -0.033 | 12.376
12.5 | 0.9 | 0.08103 | -0.031 | 11.104
13 | 0.886 | 0.08744 | -0.03 | 10.128
13.5 | 0.868 | 0.09436 | -0.029 | 9.2
14 | 0.85 | 0.10058 | -0.029 | 8.446
14.5 | 0.829 | 0.10818 | -0.029 | 7.661
15 | 0.806 | 0.11476 | -0.029 | 7.024
15.5 | 0.782 | 0.11957 | -0.029 | 6.544
16 | 0.754 | 0.12958 | -0.029 | 5.817

## 50. Re 2M Mach 0.00 (2)
BIGFOIL.COM POLAR EXPORT
NACA67-212 a=0.6
NACA67-212 a=0.6 |  |  |  | Cl Max: | 1.3724 | at alpha= | 18 | deg
XFOIL ncrit=9 |  |  |  | L/D Max: | 103.507 | at alpha= | 2.5 | deg
Re: | 2000000 |  |  | Cd Min: | 0.2044 | at alpha= | -19 | deg
Mach: | 0 |  |  | Cl=0 at alpha= | -1.6366 | deg
|  |  |  | @ Cl=0.1, Cd= | 0.003981
|  |  |  | @ Cl=0.4, Cd= | 0.0040147
|  |  |  | @ Cl=0.6, Cd= | 0.0089959
alpha (deg) | Cl | Cd | Cm | Cl/Cd
-19 | -0.561 | 0.2044 | -0.0113 | -2.7446
-18.5 | -0.548 | 0.19683 | -0.0152 | -2.7841
-17 | -0.5019 | 0.17731 | -0.0274 | -2.8306
-16 | -0.866 | 0.06672 | -0.078 | -12.9796
-15.5 | -0.8997 | 0.04852 | -0.0945 | -18.5429
-15 | -0.9511 | 0.03929 | -0.0941 | -24.2072
-14.5 | -1.0215 | 0.03077 | -0.0865 | -33.1979
-14 | -1.0312 | 0.02732 | -0.0803 | -37.7452
-13.5 | -1.0177 | 0.02543 | -0.0759 | -40.0197
-12.5 | -0.9794 | 0.02238 | -0.067 | -43.7623
-12 | -0.9589 | 0.02077 | -0.0621 | -46.1675
-11.5 | -0.9284 | 0.01979 | -0.0586 | -46.9126
-11 | -0.8949 | 0.0182 | -0.0557 | -49.1703
-10.5 | -0.857 | 0.01684 | -0.0535 | -50.8907
-10 | -0.817 | 0.01553 | -0.0515 | -52.6079
-9.5 | -0.7727 | 0.0146 | -0.0502 | -52.9247
-9 | -0.7266 | 0.01375 | -0.0491 | -52.8436
-8.5 | -0.6874 | 0.01196 | -0.0468 | -57.4749
-8 | -0.6393 | 0.01132 | -0.0459 | -56.4753
-7.5 | -0.591 | 0.01068 | -0.045 | -55.3371
-7 | -0.5417 | 0.01016 | -0.0443 | -53.3169
-6.5 | -0.4912 | 0.00966 | -0.0438 | -50.8489
-6 | -0.4415 | 0.00909 | -0.043 | -48.5699
-5.5 | -0.3905 | 0.00864 | -0.0425 | -45.1968
-5 | -0.3385 | 0.00828 | -0.0422 | -40.8816
-4.5 | -0.2859 | 0.00798 | -0.042 | -35.8271
-4 | -0.2329 | 0.00773 | -0.0419 | -30.1294
-3.5 | -0.1798 | 0.00747 | -0.0418 | -24.0696
-3 | -0.1262 | 0.00721 | -0.0417 | -17.5035
-2 | -0.029 | 0.00605 | -0.04 | -4.7934
-1.5 | 0.0109 | 0.005 | -0.0375 | 2.18
-1 | 0.0488 | 0.00399 | -0.0343 | 12.2306
-0.5 | 0.1056 | 0.00398 | -0.0348 | 26.5327
0 | 0.162 | 0.00395 | -0.0351 | 41.0127
0.5 | 0.2179 | 0.004 | -0.0351 | 54.475
1 | 0.2745 | 0.00397 | -0.0354 | 69.1436
1.5 | 0.3311 | 0.00392 | -0.0358 | 84.4643
2 | 0.3866 | 0.00394 | -0.036 | 98.1218
2.5 | 0.4368 | 0.00422 | -0.0351 | 103.5071
3 | 0.4658 | 0.00536 | -0.0302 | 86.903
3.5 | 0.492 | 0.00653 | -0.0248 | 75.3446
4 | 0.5171 | 0.00764 | -0.0194 | 67.6832
4.5 | 0.5502 | 0.00834 | -0.0153 | 65.9712
5 | 0.5879 | 0.00887 | -0.0122 | 66.2796
5.5 | 0.6302 | 0.00931 | -0.01 | 67.6907
6 | 0.6734 | 0.00968 | -0.008 | 69.5661
6.5 | 0.716 | 0.01012 | -0.006 | 70.751
7 | 0.7579 | 0.01065 | -0.004 | 71.1643
7.5 | 0.7987 | 0.01117 | -0.0018 | 71.504
8 | 0.84 | 0.01172 | 0.0003 | 71.6724
8.5 | 0.8804 | 0.01234 | 0.0024 | 71.3452
9 | 0.9168 | 0.01314 | 0.0053 | 69.7717
9.5 | 0.957 | 0.01374 | 0.0073 | 69.6507
10 | 0.9935 | 0.01447 | 0.01 | 68.6593
10.5 | 1.0291 | 0.01527 | 0.0126 | 67.3936
11 | 1.0586 | 0.01651 | 0.0162 | 64.1187
11.5 | 1.1063 | 0.01748 | 0.0158 | 63.2895
12 | 1.1612 | 0.01868 | 0.0135 | 62.1627
12.5 | 1.1934 | 0.01976 | 0.0161 | 60.3947
13 | 1.2246 | 0.02101 | 0.0186 | 58.2865
13.5 | 1.2489 | 0.02274 | 0.0218 | 54.9208
14 | 1.2606 | 0.02544 | 0.0262 | 49.5519
14.5 | 1.2858 | 0.02708 | 0.0288 | 47.4815
15 | 1.3107 | 0.02875 | 0.0311 | 45.5896
15.5 | 1.3288 | 0.03101 | 0.0339 | 42.8507
16 | 1.348 | 0.03324 | 0.0361 | 40.5535
16.5 | 1.3564 | 0.03648 | 0.0388 | 37.182
17 | 1.3597 | 0.04041 | 0.0411 | 33.6476
17.5 | 1.3653 | 0.04443 | 0.0425 | 30.7292
18 | 1.3724 | 0.04862 | 0.0432 | 28.2271
18.5 | 1.354 | 0.0562 | 0.0429 | 24.0925
19 | 1.3274 | 0.06599 | 0.0403 | 20.1152
19.5 | 1.2932 | 0.0785 | 0.0347 | 16.4739
20 | 1.2337 | 0.09767 | 0.0239 | 12.6313

## 51. Re 2M Mach 0.10 (1)
BIGFOIL.COM POLAR EXPORT
NACA67-212 a=0.6
NACA67-212 a=0.6 |  |  |  | Cl Max: | 1.095 | at alpha= | 10.5 | deg
JavaFoil+Calcfoil stall+Eppler ext transition |  |  |  | L/D Max: | 144.78 | at alpha= | 3 | deg
Re: | 2000000 |  |  | Cd Min: | 0.00351 | at alpha= | 1 | deg
Mach: | 0.1 |  |  | Cl=0 at alpha= | -1.4083 | deg
|  |  |  | @ Cl=0.1, Cd= | 0.0035634
|  |  |  | @ Cl=0.4, Cd= | 0.00363
|  |  |  | @ Cl=0.6, Cd= | 0.0057996
alpha (deg) | Cl | Cd | Cm | Cl/Cd
-14 | -0.663 | 0.10156 | -0.002 | -6.525
-13.5 | -0.676 | 0.09598 | -0.003 | -7.043
-13 | -0.687 | 0.09112 | -0.003 | -7.534
-12.5 | -0.694 | 0.08426 | -0.004 | -8.237
-12 | -0.699 | 0.07892 | -0.004 | -8.856
-11.5 | -0.699 | 0.07402 | -0.005 | -9.444
-11 | -0.696 | 0.06943 | -0.005 | -10.021
-10.5 | -0.687 | 0.06558 | -0.006 | -10.469
-10 | -0.672 | 0.05976 | -0.007 | -11.252
-9.5 | -0.656 | 0.0542 | -0.008 | -12.108
-9 | -0.766 | 0.01177 | -0.015 | -65.099
-8.5 | -0.737 | 0.01119 | -0.016 | -65.841
-8 | -0.701 | 0.01074 | -0.017 | -65.315
-7.5 | -0.662 | 0.01026 | -0.018 | -64.49
-7 | -0.619 | 0.00989 | -0.019 | -62.566
-6.5 | -0.573 | 0.00957 | -0.02 | -59.827
-6 | -0.524 | 0.00918 | -0.021 | -57.069
-5.5 | -0.472 | 0.00884 | -0.022 | -53.455
-5 | -0.419 | 0.00715 | -0.023 | -58.553
-4.5 | -0.364 | 0.00692 | -0.024 | -52.596
-4 | -0.307 | 0.00716 | -0.025 | -42.879
-3.5 | -0.249 | 0.00695 | -0.026 | -35.869
-3 | -0.191 | 0.00675 | -0.027 | -28.249
-2.5 | -0.131 | 0.00686 | -0.028 | -19.152
-2 | -0.071 | 0.00663 | -0.029 | -10.77
-1.5 | -0.011 | 0.00355 | -0.03 | -3.196
-1 | 0.049 | 0.00353 | -0.031 | 13.862
-0.5 | 0.11 | 0.00357 | -0.032 | 30.724
0 | 0.17 | 0.00361 | -0.033 | 47.106
0.5 | 0.23 | 0.00366 | -0.034 | 62.959
1 | 0.291 | 0.00351 | -0.035 | 82.886
1.5 | 0.35 | 0.00353 | -0.036 | 99.121
2 | 0.41 | 0.00365 | -0.037 | 112.208
2.5 | 0.469 | 0.00378 | -0.038 | 124.023
3 | 0.527 | 0.00364 | -0.039 | 144.78
3.5 | 0.585 | 0.00441 | -0.04 | 132.682
4 | 0.638 | 0.00932 | -0.04 | 68.528
4.5 | 0.694 | 0.00968 | -0.041 | 71.673
5 | 0.747 | 0.01008 | -0.042 | 74.146
5.5 | 0.8 | 0.01063 | -0.043 | 75.205
6 | 0.85 | 0.01106 | -0.044 | 76.821
6.5 | 0.897 | 0.01151 | -0.045 | 77.96
7 | 0.94 | 0.01203 | -0.046 | 78.129
7.5 | 0.978 | 0.01257 | -0.047 | 77.764
8 | 1.011 | 0.01312 | -0.048 | 77.103
8.5 | 1.04 | 0.01374 | -0.049 | 75.654
9 | 1.062 | 0.01444 | -0.05 | 73.581
9.5 | 1.079 | 0.01517 | -0.051 | 71.14
10 | 1.091 | 0.0158 | -0.052 | 69.032
10.5 | 1.095 | 0.01671 | -0.053 | 65.54
11 | 1.091 | 0.01797 | -0.053 | 60.739
11.5 | 0.915 | 0.06614 | -0.036 | 13.837
12 | 0.894 | 0.07641 | -0.031 | 11.701
12.5 | 0.879 | 0.08251 | -0.03 | 10.655
13 | 0.862 | 0.08895 | -0.029 | 9.687
13.5 | 0.841 | 0.09662 | -0.029 | 8.704
14 | 0.818 | 0.10262 | -0.028 | 7.974
14.5 | 0.793 | 0.11057 | -0.028 | 7.175
15 | 0.767 | 0.11615 | -0.028 | 6.603
15.5 | 0.739 | 0.1235 | -0.028 | 5.986

## 52. Re 2M Mach 0.10 (2)
BIGFOIL.COM POLAR EXPORT
NACA67-212 a=0.6
NACA67-212 a=0.6 |  |  |  | Cl Max: | 1.3354 | at alpha= | 16.5 | deg
XFOIL ncrit=9 |  |  |  | L/D Max: | 103.514 | at alpha= | 2.5 | deg
Re: | 2000000 |  |  | Cd Min: | 0.20515 | at alpha= | -19 | deg
Mach: | 0.1 |  |  | Cl=0 at alpha= | -1.6457 | deg
|  |  |  | @ Cl=0.1, Cd= | 0.0039833
|  |  |  | @ Cl=0.4, Cd= | 0.0040153
|  |  |  | @ Cl=0.6, Cd= | 0.0090529
alpha (deg) | Cl | Cd | Cm | Cl/Cd
-19 | -0.5614 | 0.20515 | -0.0113 | -2.7365
-18.5 | -0.5482 | 0.19755 | -0.0152 | -2.775
-18 | -0.5363 | 0.19039 | -0.019 | -2.8168
-17.5 | -0.52 | 0.18489 | -0.0225 | -2.8125
-17 | -0.4994 | 0.17766 | -0.0282 | -2.811
-15 | -0.8935 | 0.04554 | -0.0963 | -19.6201
-14.5 | -0.9596 | 0.03598 | -0.0933 | -26.6704
-14 | -0.9913 | 0.03063 | -0.0871 | -32.3637
-13.5 | -0.99 | 0.02791 | -0.0819 | -35.4712
-13 | -0.9815 | 0.02571 | -0.0766 | -38.1758
-12.5 | -0.9632 | 0.02411 | -0.072 | -39.9502
-12 | -0.9497 | 0.022 | -0.0662 | -43.1682
-11.5 | -0.922 | 0.02105 | -0.062 | -43.8005
-11 | -0.8926 | 0.01923 | -0.0584 | -46.4171
-10.5 | -0.857 | 0.01763 | -0.0557 | -48.6103
-10 | -0.8184 | 0.0161 | -0.0533 | -50.8323
-9.5 | -0.7748 | 0.015 | -0.0517 | -51.6533
-9 | -0.7292 | 0.01401 | -0.0504 | -52.0485
-8.5 | -0.6893 | 0.01222 | -0.0481 | -56.4075
-8 | -0.6416 | 0.01147 | -0.047 | -55.9372
-7.5 | -0.5931 | 0.01081 | -0.046 | -54.8659
-7 | -0.5436 | 0.01025 | -0.0452 | -53.0341
-6.5 | -0.493 | 0.00973 | -0.0446 | -50.668
-6 | -0.4427 | 0.00917 | -0.0438 | -48.277
-5.5 | -0.3918 | 0.00868 | -0.0432 | -45.1382
-5 | -0.3393 | 0.00833 | -0.0428 | -40.7323
-4.5 | -0.2865 | 0.00802 | -0.0426 | -35.7232
-4 | -0.2335 | 0.00775 | -0.0423 | -30.129
-3.5 | -0.1801 | 0.00748 | -0.0422 | -24.0775
-3 | -0.1262 | 0.00723 | -0.0422 | -17.455
-2.5 | -0.0738 | 0.00687 | -0.0418 | -10.7424
-2 | -0.0282 | 0.00608 | -0.0404 | -4.6382
-1.5 | 0.0116 | 0.00504 | -0.0378 | 2.3016
-1 | 0.0491 | 0.00401 | -0.0345 | 12.2444
-0.5 | 0.1062 | 0.00398 | -0.035 | 26.6834
0 | 0.163 | 0.00396 | -0.0353 | 41.1616
0.5 | 0.2191 | 0.00402 | -0.0353 | 54.5025
1 | 0.2761 | 0.00399 | -0.0356 | 69.198
1.5 | 0.333 | 0.00393 | -0.036 | 84.7328
2 | 0.3887 | 0.00395 | -0.0361 | 98.4051
2.5 | 0.4389 | 0.00424 | -0.0352 | 103.5142
3 | 0.467 | 0.00539 | -0.03 | 86.6419
3.5 | 0.4927 | 0.00657 | -0.0245 | 74.9924
4 | 0.5172 | 0.00768 | -0.0188 | 67.3438
4.5 | 0.5488 | 0.00837 | -0.0144 | 65.5675
5 | 0.5871 | 0.00892 | -0.0113 | 65.8184
5.5 | 0.6298 | 0.00936 | -0.0091 | 67.2863
6 | 0.6734 | 0.00974 | -0.0072 | 69.1376
6.5 | 0.7163 | 0.01019 | -0.0051 | 70.2944
7 | 0.7586 | 0.01072 | -0.0031 | 70.7649
7.5 | 0.7988 | 0.0113 | -0.0006 | 70.6903
8 | 0.8411 | 0.01182 | 0.0014 | 71.1591
8.5 | 0.8811 | 0.01249 | 0.0037 | 70.5444
9 | 0.9182 | 0.01329 | 0.0065 | 69.0895
9.5 | 0.9582 | 0.01392 | 0.0087 | 68.8362
10 | 0.995 | 0.01469 | 0.0114 | 67.7332
10.5 | 1.0296 | 0.01557 | 0.0144 | 66.1272
11 | 1.0604 | 0.0168 | 0.0178 | 63.119
11.5 | 1.1091 | 0.01787 | 0.0174 | 62.0649
12 | 1.161 | 0.01917 | 0.0159 | 60.5634
12.5 | 1.194 | 0.02031 | 0.0183 | 58.7888
13 | 1.2234 | 0.02174 | 0.0211 | 56.2741
13.5 | 1.2325 | 0.02472 | 0.0262 | 49.8584
14 | 1.2579 | 0.0264 | 0.029 | 47.6477
14.5 | 1.2796 | 0.02841 | 0.032 | 45.0405
15 | 1.3025 | 0.03032 | 0.0345 | 42.9584
15.5 | 1.3159 | 0.03308 | 0.0375 | 39.7793
16 | 1.3325 | 0.03567 | 0.0399 | 37.3563
16.5 | 1.3354 | 0.03963 | 0.0425 | 33.6967
17 | 1.3325 | 0.04449 | 0.0444 | 29.9506
17.5 | 1.331 | 0.0497 | 0.0452 | 26.7807
18 | 1.326 | 0.05584 | 0.0448 | 23.7464
18.5 | 1.2958 | 0.06621 | 0.042 | 19.5711
19 | 1.2482 | 0.08126 | 0.0348 | 15.3606
19.5 | 1.1934 | 0.10024 | 0.0236 | 11.9054

## 53. Re 2M Mach 0.25 (1)
BIGFOIL.COM POLAR EXPORT
NACA67-212 a=0.6
NACA67-212 a=0.6 |  |  |  | Cl Max: | 1.045 | at alpha= | 9.5 | deg
JavaFoil+Calcfoil stall+Eppler ext transition |  |  |  | L/D Max: | 134.774 | at alpha= | 2.5 | deg
Re: | 2000000 |  |  | Cd Min: | 0.00343 | at alpha= | -1 | deg
Mach: | 0.25 |  |  | Cl=0 at alpha= | -1.4032 | deg
|  |  |  | @ Cl=0.1, Cd= | 0.0035649
|  |  |  | @ Cl=0.4, Cd= | 0.0036572
|  |  |  | @ Cl=0.6, Cd= | 0.11924
alpha (deg) | Cl | Cd | Cm | Cl/Cd
-13 | -0.518 | 0.09408 | -0.003 | -5.507
-12.5 | -0.555 | 0.08854 | -0.004 | -6.266
-12 | -0.585 | 0.08534 | -0.004 | -6.858
-11.5 | -0.609 | 0.07831 | -0.005 | -7.781
-11 | -0.626 | 0.07365 | -0.005 | -8.498
-10.5 | -0.635 | 0.06974 | -0.005 | -9.106
-10 | -0.633 | 0.06364 | -0.006 | -9.944
-9.5 | -0.625 | 0.05918 | -0.007 | -10.561
-9 | -0.613 | 0.05435 | -0.008 | -11.277
-8.5 | -0.597 | 0.04936 | -0.009 | -12.092
-8 | -0.697 | 0.01114 | -0.017 | -62.545
-7.5 | -0.663 | 0.01064 | -0.018 | -62.334
-7 | -0.624 | 0.01023 | -0.019 | -60.976
-6.5 | -0.58 | 0.00983 | -0.02 | -59.006
-6 | -0.532 | 0.00944 | -0.021 | -56.376
-5.5 | -0.482 | 0.00903 | -0.022 | -53.295
-5 | -0.428 | 0.0087 | -0.023 | -49.177
-4.5 | -0.372 | 0.00836 | -0.024 | -44.498
-4 | -0.315 | 0.0068 | -0.025 | -46.286
-3.5 | -0.256 | 0.00707 | -0.026 | -36.17
-3 | -0.196 | 0.00686 | -0.027 | -28.517
-2.5 | -0.135 | 0.00648 | -0.028 | -20.804
-2 | -0.073 | 0.00629 | -0.029 | -11.659
-1.5 | -0.012 | 0.00344 | -0.031 | -3.388
-1 | 0.05 | 0.00343 | -0.032 | 14.667
-0.5 | 0.113 | 0.0036 | -0.033 | 31.286
0 | 0.175 | 0.00365 | -0.034 | 47.801
0.5 | 0.237 | 0.00348 | -0.035 | 67.962
1 | 0.298 | 0.00353 | -0.036 | 84.588
1.5 | 0.359 | 0.00359 | -0.037 | 100.112
2 | 0.42 | 0.00369 | -0.038 | 113.883
2.5 | 0.481 | 0.00357 | -0.039 | 134.774
3 | 0.541 | 0.00436 | -0.04 | 124.227
3.5 | 0.597 | 0.00921 | -0.041 | 64.811
4 | 0.655 | 0.00954 | -0.042 | 68.608
4.5 | 0.711 | 0.00993 | -0.043 | 71.589
5 | 0.765 | 0.01037 | -0.044 | 73.788
5.5 | 0.818 | 0.01095 | -0.045 | 74.693
6 | 0.867 | 0.01143 | -0.046 | 75.842
6.5 | 0.914 | 0.01193 | -0.046 | 76.59
7 | 0.953 | 0.01256 | -0.047 | 75.874
7.5 | 0.987 | 0.01315 | -0.048 | 75.05
8 | 1.014 | 0.01378 | -0.049 | 73.577
8.5 | 1.033 | 0.01448 | -0.05 | 71.379
9 | 1.044 | 0.01533 | -0.051 | 68.083
9.5 | 1.045 | 0.01626 | -0.052 | 64.25
10 | 1.036 | 0.01718 | -0.053 | 60.281
10.5 | 0.844 | 0.06647 | -0.03 | 12.699
11 | 0.82 | 0.07256 | -0.028 | 11.3
11.5 | 0.79 | 0.0784 | -0.028 | 10.073
12 | 0.752 | 0.08446 | -0.027 | 8.9
12.5 | 0.707 | 0.09106 | -0.026 | 7.765
13 | 0.656 | 0.09733 | -0.026 | 6.745
13.5 | 0.601 | 0.10363 | -0.027 | 5.8
14 | 0.541 | 0.11409 | -0.028 | 4.738
14.5 | 0.476 | 0.11924 | -0.028 | 3.989

## 54. Re 2M Mach 0.25 (2)
BIGFOIL.COM POLAR EXPORT
NACA67-212 a=0.6
NACA67-212 a=0.6 |  |  |  | Cl Max: | 1.1834 | at alpha= | 13.5 | deg
XFOIL ncrit=9 |  |  |  | L/D Max: | 103.425 | at alpha= | 2.5 | deg
Re: | 2000000 |  |  | Cd Min: | 0.20815 | at alpha= | 18.5 | deg
Mach: | 0.25 |  |  | Cl=0 at alpha= | -1.7005 | deg
|  |  |  | @ Cl=0.1, Cd= | 0.0040248
|  |  |  | @ Cl=0.4, Cd= | 0.0039999
|  |  |  | @ Cl=0.6, Cd= | 0.0093392
alpha (deg) | Cl | Cd | Cm | Cl/Cd
-15 | -0.4491 | 0.14465 | -0.049 | -3.1047
-14.5 | -0.431 | 0.13973 | -0.052 | -3.0845
-13.5 | -0.4218 | 0.12134 | -0.0605 | -3.4762
-13 | -0.423 | 0.11179 | -0.0649 | -3.7839
-12.5 | -0.4364 | 0.09973 | -0.0702 | -4.3758
-12 | -0.4661 | 0.08518 | -0.0773 | -5.4719
-11.5 | -0.5685 | 0.0564 | -0.0961 | -10.0798
-11 | -0.758 | 0.03274 | -0.0867 | -23.1521
-10.5 | -0.7964 | 0.02661 | -0.0751 | -29.9286
-10 | -0.8005 | 0.0219 | -0.0667 | -36.5525
-9.5 | -0.7747 | 0.01885 | -0.062 | -41.0981
-9 | -0.738 | 0.01648 | -0.0586 | -44.7816
-8.5 | -0.693 | 0.01493 | -0.0564 | -46.4166
-8 | -0.6529 | 0.01252 | -0.0534 | -52.1486
-7.5 | -0.6035 | 0.01163 | -0.0518 | -51.8917
-7 | -0.553 | 0.01085 | -0.0504 | -50.9677
-6.5 | -0.5015 | 0.01018 | -0.0491 | -49.2633
-6 | -0.4494 | 0.00959 | -0.0481 | -46.8613
-5.5 | -0.3986 | 0.0089 | -0.0467 | -44.7865
-5 | -0.3449 | 0.0085 | -0.046 | -40.5765
-4.5 | -0.2911 | 0.00814 | -0.0454 | -35.7617
-4 | -0.2366 | 0.00785 | -0.045 | -30.1401
-3.5 | -0.1813 | 0.00758 | -0.0447 | -23.9182
-3 | -0.1258 | 0.00733 | -0.0445 | -17.1623
-2.5 | -0.0715 | 0.00701 | -0.0442 | -10.1997
-2 | -0.0242 | 0.00627 | -0.0426 | -3.8596
-1.5 | 0.0162 | 0.00525 | -0.0399 | 3.0857
-1 | 0.0508 | 0.00405 | -0.0357 | 12.5432
-0.5 | 0.1094 | 0.00402 | -0.0361 | 27.2139
0 | 0.1682 | 0.00402 | -0.0364 | 41.8408
0.5 | 0.2259 | 0.00408 | -0.0363 | 55.3676
1 | 0.2847 | 0.00406 | -0.0366 | 70.1232
1.5 | 0.3432 | 0.00399 | -0.037 | 86.015
2 | 0.4006 | 0.004 | -0.0371 | 100.15
2.5 | 0.4499 | 0.00435 | -0.0356 | 103.4253
3 | 0.4729 | 0.0056 | -0.0289 | 84.4464
3.5 | 0.4948 | 0.00677 | -0.0223 | 73.0871
4 | 0.5113 | 0.00782 | -0.0145 | 65.3836
4.5 | 0.5432 | 0.00862 | -0.0097 | 63.0162
5 | 0.5846 | 0.00918 | -0.0069 | 63.6819
6 | 0.6736 | 0.0101 | -0.0024 | 66.6931
6.5 | 0.7183 | 0.01059 | -0.0002 | 67.8281
7 | 0.762 | 0.01116 | 0.0021 | 68.2796
7.5 | 0.8037 | 0.01181 | 0.0049 | 68.0525
8 | 0.8465 | 0.01245 | 0.0074 | 67.992
8.5 | 0.8842 | 0.01343 | 0.0107 | 65.8377
9 | 0.9241 | 0.01422 | 0.0137 | 64.9859
9.5 | 0.9641 | 0.01504 | 0.0166 | 64.1024
10 | 0.9996 | 0.01612 | 0.0202 | 62.0099
10.5 | 1.0275 | 0.01772 | 0.0247 | 57.9853
11.5 | 1.1177 | 0.02073 | 0.0267 | 53.917
13 | 1.1749 | 0.02939 | 0.0386 | 39.9762
13.5 | 1.1834 | 0.03282 | 0.043 | 36.0573
14 | 1.1796 | 0.03739 | 0.0472 | 31.5485
14.5 | 1.1541 | 0.04434 | 0.0508 | 26.0284
15 | 1.1456 | 0.05044 | 0.052 | 22.7121
15.5 | 1.1059 | 0.06134 | 0.0499 | 18.029
16 | 1.0589 | 0.07627 | 0.0424 | 13.8836
16.5 | 0.9987 | 0.09841 | 0.0281 | 10.1484
17 | 0.7244 | 0.17599 | -0.0106 | 4.1161
17.5 | 0.7239 | 0.18859 | -0.0163 | 3.8385
18 | 0.7292 | 0.19939 | -0.0214 | 3.6572
18.5 | 0.7403 | 0.20815 | -0.0259 | 3.5566

## 55. Re 2M Mach 0.50 (1)
BIGFOIL.COM POLAR EXPORT
NACA67-212 a=0.6
NACA67-212 a=0.6 |  |  |  | Cl Max: | 1.152 | at alpha= | 20 | deg
JavaFoil+Calcfoil stall+Eppler ext transition |  |  |  | L/D Max: | 131.829 | at alpha= | 3 | deg
Re: | 2000000 |  |  | Cd Min: | 0.00318 | at alpha= | -1 | deg
Mach: | 0.5 |  |  | Cl=0 at alpha= | -1.4058 | deg
|  |  |  | @ Cl=0.1, Cd= | 0.0035131
|  |  |  | @ Cl=0.4, Cd= | 0.004
|  |  |  | @ Cl=0.6, Cd= | 0.0045574
alpha (deg) | Cl | Cd | Cm | Cl/Cd
-20 | -1.008 | 0.17331 | 0.003 | -5.814
-19.5 | -0.982 | 0.16819 | 0.002 | -5.836
-19 | -0.957 | 0.16939 | 0.002 | -5.647
-18.5 | -0.927 | 0.16409 | 0.001 | -5.651
-18 | -0.9 | 0.15481 | 0.001 | -5.816
-17.5 | -0.873 | 0.15212 | 0 | -5.742
-17 | -0.847 | 0.14775 | 0 | -5.733
-16.5 | -0.821 | 0.14068 | -0.001 | -5.834
-16 | -0.795 | 0.1377 | -0.001 | -5.77
-15.5 | -0.766 | 0.13414 | -0.002 | -5.709
-15 | -0.739 | 0.12795 | -0.002 | -5.776
-14.5 | -0.712 | 0.12277 | -0.003 | -5.803
-14 | -0.686 | 0.11882 | -0.003 | -5.771
-13.5 | -0.659 | 0.11526 | -0.004 | -5.717
-13 | -0.632 | 0.11126 | -0.004 | -5.677
-12.5 | -0.604 | 0.10762 | -0.005 | -5.611
-12 | -0.577 | 0.10424 | -0.005 | -5.536
-11.5 | -0.55 | 0.10091 | -0.006 | -5.452
-11 | -0.523 | 0.09598 | -0.006 | -5.451
-10.5 | -0.496 | 0.09217 | -0.007 | -5.384
-10 | -0.468 | 0.08667 | -0.007 | -5.405
-9.5 | -0.441 | 0.08384 | -0.007 | -5.265
-9 | -0.414 | 0.08136 | -0.008 | -5.093
-8.5 | -0.387 | 0.07886 | -0.008 | -4.91
-8 | -0.36 | 0.06367 | -0.008 | -5.65
-7.5 | -0.333 | 0.05407 | -0.009 | -6.155
-7 | -0.306 | 0.04703 | -0.011 | -6.513
-6.5 | -0.399 | 0.04393 | -0.011 | -9.08
-6 | -0.428 | 0.04004 | -0.013 | -10.693
-5.5 | -0.501 | 0.01011 | -0.025 | -49.542
-5 | -0.458 | 0.00954 | -0.026 | -48.011
-4.5 | -0.405 | 0.00906 | -0.027 | -44.644
-4 | -0.346 | 0.00859 | -0.028 | -40.218
-3.5 | -0.282 | 0.0082 | -0.029 | -34.433
-3 | -0.217 | 0.00767 | -0.03 | -28.297
-2.5 | -0.15 | 0.00737 | -0.032 | -20.32
-2 | -0.082 | 0.00713 | -0.033 | -11.463
-1.5 | -0.013 | 0.00322 | -0.034 | -4.037
-1 | 0.056 | 0.00318 | -0.035 | 17.698
-0.5 | 0.126 | 0.00371 | -0.036 | 33.921
0 | 0.195 | 0.00376 | -0.037 | 51.734
0.5 | 0.264 | 0.00381 | -0.039 | 69.139
1 | 0.332 | 0.00386 | -0.04 | 86.155
1.5 | 0.4 | 0.004 | -0.041 | 99.965
2 | 0.468 | 0.00419 | -0.042 | 111.646
2.5 | 0.535 | 0.00439 | -0.043 | 121.974
3 | 0.601 | 0.00456 | -0.044 | 131.829
3.5 | 0.662 | 0.01004 | -0.045 | 65.923
4 | 0.724 | 0.01053 | -0.046 | 68.729
4.5 | 0.782 | 0.0111 | -0.047 | 70.458
5 | 0.836 | 0.01184 | -0.048 | 70.596
5.5 | 0.882 | 0.01258 | -0.05 | 70.132
6 | 0.918 | 0.01339 | -0.051 | 68.567
6.5 | 0.934 | 0.0143 | -0.052 | 65.315
7 | 0.725 | 0.04707 | -0.024 | 15.407
7.5 | 0.484 | 0.05377 | -0.025 | 9.002
8 | 0.512 | 0.05437 | -0.026 | 9.41
8.5 | 0.537 | 0.06403 | -0.025 | 8.391
9 | 0.564 | 0.06768 | -0.026 | 8.341
9.5 | 0.591 | 0.08047 | -0.026 | 7.344
10 | 0.618 | 0.08251 | -0.027 | 7.485
10.5 | 0.644 | 0.08767 | -0.028 | 7.351
11 | 0.672 | 0.0954 | -0.03 | 7.041
11.5 | 0.698 | 0.09878 | -0.03 | 7.068
12 | 0.725 | 0.10209 | -0.031 | 7.097
12.5 | 0.751 | 0.10677 | -0.031 | 7.032
13 | 0.779 | 0.11244 | -0.034 | 6.931
13.5 | 0.805 | 0.11169 | -0.034 | 7.208
14 | 0.831 | 0.11743 | -0.035 | 7.078
14.5 | 0.857 | 0.12296 | -0.035 | 6.972
15 | 0.884 | 0.12971 | -0.037 | 6.817
15.5 | 0.912 | 0.13309 | -0.039 | 6.851
16 | 0.938 | 0.13792 | -0.039 | 6.799
16.5 | 0.964 | 0.14044 | -0.04 | 6.861
17 | 0.99 | 0.14726 | -0.041 | 6.723
17.5 | 1.019 | 0.15059 | -0.043 | 6.764
18 | 1.044 | 0.15486 | -0.044 | 6.741
18.5 | 1.07 | 0.16084 | -0.044 | 6.65
19 | 1.096 | 0.16765 | -0.045 | 6.535
19.5 | 1.122 | 0.17028 | -0.046 | 6.589
20 | 1.152 | 0.17814 | -0.049 | 6.466

## 56. Re 2M Mach 0.50 (2)
BIGFOIL.COM POLAR EXPORT
NACA67-212 a=0.6
NACA67-212 a=0.6 |  |  |  | Cl Max: | 0.9056 | at alpha= | 9 | deg
XFOIL ncrit=9 |  |  |  | L/D Max: | 104.814 | at alpha= | 2 | deg
Re: | 2000000 |  |  | Cd Min: | 0.24355 | at alpha= | -20 | deg
Mach: | 0.5 |  |  | Cl=0 at alpha= | -1.9792 | deg
|  |  |  | @ Cl=0.1, Cd= | 0.0043819
|  |  |  | @ Cl=0.4, Cd= | 0.0042595
|  |  |  | @ Cl=0.6, Cd= | 0.010779
alpha (deg) | Cl | Cd | Cm | Cl/Cd
-20 | -0.6305 | 0.24355 | -0.0015 | -2.5888
-19.5 | -0.6106 | 0.23492 | -0.0062 | -2.5992
-19 | -0.5777 | 0.22473 | -0.0158 | -2.5706
-18.5 | -0.5577 | 0.2161 | -0.0208 | -2.5807
-18 | -0.5404 | 0.2086 | -0.0244 | -2.5906
-17.5 | -0.5215 | 0.20185 | -0.0282 | -2.5836
-17 | -0.5018 | 0.19456 | -0.0324 | -2.5792
-16 | -0.4684 | 0.17695 | -0.0412 | -2.6471
-15.5 | -0.4501 | 0.1699 | -0.0449 | -2.6492
-15 | -0.4355 | 0.16108 | -0.0493 | -2.7036
-14.5 | -0.4161 | 0.15418 | -0.0533 | -2.6988
-14 | -0.4002 | 0.14592 | -0.0576 | -2.7426
-13.5 | -0.3892 | 0.13647 | -0.0625 | -2.8519
-13 | -0.3756 | 0.12879 | -0.0663 | -2.9164
-12.5 | -0.3656 | 0.12003 | -0.0708 | -3.0459
-12 | -0.3564 | 0.11157 | -0.0751 | -3.1944
-11.5 | -0.3567 | 0.10095 | -0.0803 | -3.5334
-11 | -0.3542 | 0.0921 | -0.0848 | -3.8458
-10.5 | -0.3618 | 0.08218 | -0.0901 | -4.4025
-10 | -0.3716 | 0.07211 | -0.0956 | -5.1532
-9.5 | -0.386 | 0.06158 | -0.1027 | -6.2683
-9 | -0.4243 | 0.04877 | -0.1112 | -8.7
-8.5 | -0.4588 | 0.04134 | -0.1091 | -11.0982
-8 | -0.4917 | 0.03541 | -0.1015 | -13.8859
-7.5 | -0.5138 | 0.03036 | -0.0915 | -16.9236
-7 | -0.5235 | 0.02388 | -0.0823 | -21.9221
-6.5 | -0.514 | 0.01734 | -0.0741 | -29.6424
-6 | -0.4688 | 0.01272 | -0.07 | -36.8553
-5.5 | -0.4116 | 0.01085 | -0.067 | -37.9355
-5 | -0.3581 | 0.0096 | -0.0635 | -37.3021
-4.5 | -0.2994 | 0.00895 | -0.0611 | -33.4525
-4 | -0.2407 | 0.0084 | -0.059 | -28.6548
-3.5 | -0.1804 | 0.00801 | -0.0575 | -22.5218
-3 | -0.1195 | 0.0077 | -0.0563 | -15.5195
-2.5 | -0.0586 | 0.00743 | -0.0553 | -7.8869
-2 | -0.0018 | 0.00703 | -0.0538 | -0.25605
-1.5 | 0.0415 | 0.00606 | -0.05 | 6.8482
-1 | 0.0676 | 0.00456 | -0.0428 | 14.8246
-0.5 | 0.124 | 0.00425 | -0.041 | 29.1765
0 | 0.1903 | 0.00434 | -0.0413 | 43.8479
0.5 | 0.255 | 0.00444 | -0.0409 | 57.4324
1 | 0.3225 | 0.00438 | -0.0413 | 73.6301
1.5 | 0.3881 | 0.00425 | -0.0413 | 91.3176
2 | 0.4507 | 0.0043 | -0.0407 | 104.814
2.5 | 0.4878 | 0.00489 | -0.0348 | 99.7546
3 | 0.4724 | 0.00622 | -0.0185 | 75.9486
3.5 | 0.4756 | 0.00763 | -0.0069 | 62.3329
4 | 0.4956 | 0.00895 | 0.0012 | 55.3743
4.5 | 0.5321 | 0.00993 | 0.0063 | 53.5851
5 | 0.5816 | 0.01055 | 0.0095 | 55.128
5.5 | 0.6323 | 0.01118 | 0.0125 | 56.5564
6 | 0.6818 | 0.01189 | 0.016 | 57.3423
6.5 | 0.7297 | 0.01272 | 0.0199 | 57.3664
7 | 0.774 | 0.01383 | 0.0245 | 55.9653
7.5 | 0.8163 | 0.01511 | 0.0296 | 54.0238
8 | 0.8547 | 0.01677 | 0.0353 | 50.966
8.5 | 0.8867 | 0.01948 | 0.0417 | 45.5185
9 | 0.9056 | 0.02442 | 0.0486 | 37.0844
9.5 | 0.8937 | 0.0305 | 0.0569 | 29.3016
10 | 0.8657 | 0.03703 | 0.0643 | 23.3783
10.5 | 0.8336 | 0.04452 | 0.0683 | 18.7242
11 | 0.7995 | 0.05625 | 0.0633 | 14.2133
11.5 | 0.7646 | 0.07018 | 0.0539 | 10.8948
12 | 0.7325 | 0.08796 | 0.0416 | 8.3276
12.5 | 0.7057 | 0.10326 | 0.0326 | 6.8342
13 | 0.6847 | 0.11752 | 0.0248 | 5.8262
13.5 | 0.6723 | 0.13081 | 0.0178 | 5.1395
14 | 0.6694 | 0.1428 | 0.0116 | 4.6877

## 57. Re 3M Mach 0.00 (1)
BIGFOIL.COM POLAR EXPORT
NACA67-212 a=0.6
NACA67-212 a=0.6 |  |  |  | Cl Max: | 1.108 | at alpha= | 11 | deg
JavaFoil+Calcfoil stall+Eppler ext transition |  |  |  | L/D Max: | 154.573 | at alpha= | 3.5 | deg
Re: | 3000000 |  |  | Cd Min: | 0.00323 | at alpha= | -1 | deg
Mach: | 0 |  |  | Cl=0 at alpha= | -1.4083 | deg
|  |  |  | @ Cl=0.1, Cd= | 0.0032385
|  |  |  | @ Cl=0.4, Cd= | 0.0036253
|  |  |  | @ Cl=0.6, Cd= | 0.0053193
alpha (deg) | Cl | Cd | Cm | Cl/Cd
-15 | -0.663 | 0.10849 | -0.002 | -6.112
-14.5 | -0.678 | 0.10372 | -0.002 | -6.533
-14 | -0.69 | 0.09655 | -0.003 | -7.146
-13.5 | -0.7 | 0.09195 | -0.003 | -7.618
-13 | -0.708 | 0.08592 | -0.004 | -8.235
-12.5 | -0.713 | 0.08035 | -0.004 | -8.868
-12 | -0.715 | 0.07513 | -0.005 | -9.517
-11.5 | -0.713 | 0.06972 | -0.005 | -10.23
-11 | -0.708 | 0.06465 | -0.006 | -10.958
-10.5 | -0.707 | 0.05517 | -0.008 | -12.819
-10 | -0.824 | 0.01197 | -0.013 | -68.822
-9.5 | -0.801 | 0.01125 | -0.014 | -71.17
-9 | -0.772 | 0.01078 | -0.015 | -71.64
-8.5 | -0.739 | 0.01032 | -0.016 | -71.609
-8 | -0.702 | 0.00988 | -0.017 | -71.083
-7.5 | -0.662 | 0.00945 | -0.018 | -70.057
-7 | -0.618 | 0.00913 | -0.019 | -67.747
-6.5 | -0.572 | 0.0088 | -0.02 | -64.99
-6 | -0.523 | 0.00714 | -0.021 | -73.212
-5.5 | -0.471 | 0.00744 | -0.022 | -63.355
-5 | -0.418 | 0.00715 | -0.023 | -58.376
-4.5 | -0.363 | 0.00684 | -0.024 | -53.016
-4 | -0.306 | 0.00708 | -0.025 | -43.243
-3.5 | -0.248 | 0.00683 | -0.026 | -36.34
-3 | -0.19 | 0.0067 | -0.027 | -28.331
-2.5 | -0.131 | 0.00646 | -0.028 | -20.222
-2 | -0.071 | 0.0063 | -0.029 | -11.286
-1.5 | -0.011 | 0.00334 | -0.03 | -3.373
-1 | 0.049 | 0.00323 | -0.031 | 15.111
-0.5 | 0.109 | 0.00324 | -0.032 | 33.6
0 | 0.169 | 0.00327 | -0.033 | 51.735
0.5 | 0.229 | 0.00333 | -0.034 | 68.769
1 | 0.289 | 0.00344 | -0.035 | 83.951
1.5 | 0.348 | 0.00353 | -0.036 | 98.612
2 | 0.408 | 0.00364 | -0.037 | 112.004
2.5 | 0.467 | 0.00351 | -0.038 | 132.961
3 | 0.525 | 0.0036 | -0.039 | 146.013
3.5 | 0.583 | 0.00377 | -0.04 | 154.573
4 | 0.636 | 0.0086 | -0.04 | 73.949
4.5 | 0.691 | 0.00892 | -0.041 | 77.504
5 | 0.745 | 0.00932 | -0.042 | 79.975
5.5 | 0.797 | 0.00981 | -0.043 | 81.285
6 | 0.847 | 0.01022 | -0.044 | 82.894
6.5 | 0.895 | 0.01063 | -0.045 | 84.246
7 | 0.938 | 0.01108 | -0.046 | 84.643
7.5 | 0.977 | 0.01158 | -0.047 | 84.356
8 | 1.011 | 0.01211 | -0.048 | 83.475
8.5 | 1.041 | 0.01267 | -0.049 | 82.136
9 | 1.065 | 0.01327 | -0.05 | 80.301
9.5 | 1.085 | 0.01382 | -0.051 | 78.517
10 | 1.098 | 0.01449 | -0.052 | 75.78
10.5 | 1.106 | 0.0153 | -0.052 | 72.314
11 | 1.108 | 0.01628 | -0.053 | 68.075
11.5 | 1.104 | 0.01732 | -0.054 | 63.725
12 | 1.09 | 0.01905 | -0.054 | 57.198
12.5 | 0.918 | 0.06992 | -0.038 | 13.133
13 | 0.892 | 0.08199 | -0.034 | 10.879
13.5 | 0.871 | 0.09047 | -0.032 | 9.631
14 | 0.852 | 0.09677 | -0.031 | 8.803
14.5 | 0.831 | 0.10296 | -0.031 | 8.067
15 | 0.808 | 0.11088 | -0.03 | 7.283
15.5 | 0.784 | 0.11503 | -0.031 | 6.812
16 | 0.755 | 0.12301 | -0.03 | 6.137

## 58. Re 3M Mach 0.00 (2)
BIGFOIL.COM POLAR EXPORT
NACA67-212 a=0.6
NACA67-212 a=0.6 |  |  |  | Cl Max: | 1.2088 | at alpha= | 12.5 | deg
XFOIL ncrit=9 |  |  |  | L/D Max: | 101.489 | at alpha= | 2 | deg
Re: | 3000000 |  |  | Cd Min: | 0.04062 | at alpha= | -17.5 | deg
Mach: | 0 |  |  | Cl=0 at alpha= | -1.7095 | deg
|  |  |  | @ Cl=0.1, Cd= | 0.0035035
|  |  |  | @ Cl=0.4, Cd= | 0.004274
|  |  |  | @ Cl=0.6, Cd= | 0.0081385
alpha (deg) | Cl | Cd | Cm | Cl/Cd
-17.5 | -1.1678 | 0.04062 | -0.093 | -28.7494
-16.5 | -1.1634 | 0.03294 | -0.0908 | -35.3188
-16 | -1.1776 | 0.02899 | -0.0857 | -40.6209
-15.5 | -1.1641 | 0.02698 | -0.0822 | -43.1468
-15 | -1.1498 | 0.02513 | -0.0782 | -45.7541
-14.5 | -1.1288 | 0.0237 | -0.0746 | -47.6287
-14 | -1.1026 | 0.0226 | -0.0713 | -48.7876
-13.5 | -1.0758 | 0.02152 | -0.0679 | -49.9907
-13 | -1.0487 | 0.02047 | -0.0642 | -51.2311
-12.5 | -1.0184 | 0.01964 | -0.0607 | -51.8534
-12 | -0.9996 | 0.01773 | -0.0553 | -56.379
-11.5 | -0.9755 | 0.01533 | -0.0509 | -63.6334
-11 | -0.936 | 0.01419 | -0.0488 | -65.9619
-10.5 | -0.8924 | 0.01334 | -0.0474 | -66.8966
-10 | -0.8476 | 0.01255 | -0.046 | -67.5378
-9.5 | -0.8005 | 0.0119 | -0.0451 | -67.2689
-9 | -0.7526 | 0.01124 | -0.0442 | -66.9573
-8.5 | -0.7034 | 0.0107 | -0.0436 | -65.7383
-8 | -0.6527 | 0.01029 | -0.0431 | -63.4305
-7.5 | -0.6038 | 0.00967 | -0.0424 | -62.4405
-7 | -0.5555 | 0.00899 | -0.0414 | -61.7909
-6.5 | -0.5043 | 0.00858 | -0.0409 | -58.7762
-6 | -0.4524 | 0.00819 | -0.0406 | -55.2381
-5.5 | -0.3995 | 0.00788 | -0.0405 | -50.698
-5 | -0.3474 | 0.0075 | -0.0402 | -46.32
-4.5 | -0.2943 | 0.0072 | -0.0401 | -40.875
-4 | -0.2406 | 0.00695 | -0.0401 | -34.6187
-3.5 | -0.1862 | 0.00678 | -0.0402 | -27.4631
-3 | -0.132 | 0.00657 | -0.0403 | -20.0913
-2.5 | -0.078 | 0.0063 | -0.0404 | -12.381
-2 | -0.0269 | 0.00584 | -0.0399 | -4.6062
-1.5 | 0.0194 | 0.00509 | -0.0386 | 3.8114
-1 | 0.0643 | 0.00428 | -0.0371 | 15.0234
-0.5 | 0.1066 | 0.00336 | -0.0348 | 31.7262
0 | 0.1635 | 0.00326 | -0.0353 | 50.1534
0.5 | 0.2204 | 0.00328 | -0.0357 | 67.1951
1 | 0.2771 | 0.00328 | -0.0361 | 84.4817
1.5 | 0.3327 | 0.00335 | -0.0363 | 99.3134
2 | 0.3816 | 0.00376 | -0.0352 | 101.4894
2.5 | 0.4174 | 0.00476 | -0.0317 | 87.6891
3 | 0.4525 | 0.00569 | -0.0281 | 79.5255
3.5 | 0.4859 | 0.00664 | -0.0242 | 73.1777
4 | 0.5237 | 0.00734 | -0.0211 | 71.3488
4.5 | 0.5661 | 0.00786 | -0.0189 | 72.0229
5 | 0.6087 | 0.00821 | -0.0167 | 74.1413
5.5 | 0.6518 | 0.00854 | -0.0146 | 76.3232
6 | 0.6945 | 0.0089 | -0.0124 | 78.0337
6.5 | 0.7369 | 0.00932 | -0.0103 | 79.0665
7 | 0.7794 | 0.00977 | -0.0083 | 79.7748
7.5 | 0.8222 | 0.01021 | -0.0064 | 80.5289
8 | 0.8629 | 0.01076 | -0.0042 | 80.1952
8.5 | 0.905 | 0.01127 | -0.0023 | 80.3017
9 | 0.9457 | 0.01181 | -0.0002 | 80.0762
9.5 | 0.985 | 0.01246 | 0.0021 | 79.053
10 | 1.0217 | 0.01328 | 0.0048 | 76.9352
10.5 | 1.0611 | 0.01387 | 0.0068 | 76.5032
11 | 1.0992 | 0.01451 | 0.0091 | 75.7547
11.5 | 1.1348 | 0.0153 | 0.0116 | 74.1699
12 | 1.1677 | 0.0162 | 0.0146 | 72.0802
12.5 | 1.2088 | 0.01771 | 0.015 | 68.2552

## 59. Re 3M Mach 0.10 (1)
BIGFOIL.COM POLAR EXPORT
NACA67-212 a=0.6
NACA67-212 a=0.6 |  |  |  | Cl Max: | 1.098 | at alpha= | 10.5 | deg
JavaFoil+Calcfoil stall+Eppler ext transition |  |  |  | L/D Max: | 155.184 | at alpha= | 3.5 | deg
Re: | 3000000 |  |  | Cd Min: | 0.00322 | at alpha= | -1 | deg
Mach: | 0.1 |  |  | Cl=0 at alpha= | -1.4083 | deg
|  |  |  | @ Cl=0.1, Cd= | 0.0032284
|  |  |  | @ Cl=0.4, Cd= | 0.00347
|  |  |  | @ Cl=0.6, Cd= | 0.0050591
alpha (deg) | Cl | Cd | Cm | Cl/Cd
-15 | -0.631 | 0.11072 | -0.002 | -5.695
-14.5 | -0.648 | 0.10307 | -0.002 | -6.291
-14 | -0.664 | 0.09723 | -0.003 | -6.83
-13.5 | -0.678 | 0.09368 | -0.003 | -7.232
-13 | -0.688 | 0.08814 | -0.004 | -7.808
-12.5 | -0.696 | 0.08181 | -0.004 | -8.506
-12 | -0.701 | 0.07608 | -0.005 | -9.218
-11.5 | -0.702 | 0.07106 | -0.005 | -9.877
-11 | -0.7 | 0.06554 | -0.006 | -10.676
-10.5 | -0.69 | 0.06241 | -0.007 | -11.058
-10 | -0.815 | 0.01246 | -0.013 | -65.396
-9.5 | -0.797 | 0.01139 | -0.014 | -69.961
-9 | -0.77 | 0.01088 | -0.015 | -70.772
-8.5 | -0.738 | 0.01039 | -0.016 | -71.04
-8 | -0.702 | 0.00995 | -0.017 | -70.568
-7.5 | -0.663 | 0.00952 | -0.018 | -69.634
-7 | -0.62 | 0.00917 | -0.019 | -67.602
-6.5 | -0.573 | 0.00886 | -0.02 | -64.727
-6 | -0.524 | 0.00715 | -0.021 | -73.314
-5.5 | -0.473 | 0.00691 | -0.022 | -68.468
-5 | -0.419 | 0.00717 | -0.023 | -58.489
-4.5 | -0.364 | 0.00688 | -0.024 | -52.939
-4 | -0.307 | 0.00665 | -0.025 | -46.222
-3.5 | -0.249 | 0.00693 | -0.026 | -36.012
-3 | -0.191 | 0.00668 | -0.027 | -28.56
-2.5 | -0.131 | 0.00644 | -0.028 | -20.402
-2 | -0.071 | 0.00635 | -0.029 | -11.253
-1.5 | -0.011 | 0.00336 | -0.03 | -3.373
-1 | 0.049 | 0.00322 | -0.031 | 15.221
-0.5 | 0.11 | 0.00323 | -0.032 | 33.969
0 | 0.17 | 0.00327 | -0.033 | 51.93
0.5 | 0.23 | 0.00334 | -0.034 | 68.963
1 | 0.291 | 0.00343 | -0.035 | 84.813
1.5 | 0.35 | 0.00357 | -0.036 | 98.127
2 | 0.41 | 0.00345 | -0.037 | 118.659
2.5 | 0.469 | 0.00354 | -0.038 | 132.517
3 | 0.528 | 0.00363 | -0.039 | 145.634
3.5 | 0.586 | 0.00377 | -0.04 | 155.184
4 | 0.639 | 0.00865 | -0.041 | 73.87
4.5 | 0.695 | 0.00899 | -0.042 | 77.274
5 | 0.748 | 0.00935 | -0.042 | 80.018
5.5 | 0.801 | 0.00985 | -0.043 | 81.243
6 | 0.851 | 0.01027 | -0.044 | 82.809
6.5 | 0.898 | 0.01068 | -0.045 | 84.092
7 | 0.941 | 0.01117 | -0.046 | 84.263
7.5 | 0.979 | 0.01167 | -0.047 | 83.868
8 | 1.012 | 0.01217 | -0.048 | 83.166
8.5 | 1.041 | 0.01275 | -0.049 | 81.639
9 | 1.064 | 0.01339 | -0.05 | 79.478
9.5 | 1.081 | 0.01401 | -0.051 | 77.172
10 | 1.093 | 0.01467 | -0.052 | 74.483
10.5 | 1.098 | 0.01549 | -0.053 | 70.872
11 | 1.096 | 0.01653 | -0.053 | 66.288
11.5 | 1.086 | 0.01786 | -0.054 | 60.819
12 | 1.051 | 0.02253 | -0.054 | 46.625
12.5 | 0.887 | 0.07693 | -0.034 | 11.531
13 | 0.866 | 0.08459 | -0.032 | 10.232
13.5 | 0.843 | 0.09297 | -0.031 | 9.07
14 | 0.82 | 0.09893 | -0.03 | 8.29
14.5 | 0.795 | 0.10505 | -0.03 | 7.565
15 | 0.768 | 0.11212 | -0.03 | 6.852
15.5 | 0.741 | 0.11847 | -0.03 | 6.252

## 60. Re 3M Mach 0.10 (2)
BIGFOIL.COM POLAR EXPORT
NACA67-212 a=0.6
NACA67-212 a=0.6 |  |  |  | Cl Max: | 1.4403 | at alpha= | 18 | deg
XFOIL ncrit=9 |  |  |  | L/D Max: | 101.751 | at alpha= | 2 | deg
Re: | 3000000 |  |  | Cd Min: | 0.0767 | at alpha= | 20 | deg
Mach: | 0.1 |  |  | Cl=0 at alpha= | -1.7183 | deg
|  |  |  | @ Cl=0.1, Cd= | 0.0035288
|  |  |  | @ Cl=0.4, Cd= | 0.0042439
|  |  |  | @ Cl=0.6, Cd= | 0.0081762
alpha (deg) | Cl | Cd | Cm | Cl/Cd
-17 | -1.0815 | 0.04512 | -0.0966 | -23.9694
-16.5 | -1.0799 | 0.04072 | -0.0968 | -26.5201
-16 | -1.1261 | 0.0335 | -0.0928 | -33.6149
-15.5 | -1.1237 | 0.03054 | -0.0892 | -36.7944
-14.5 | -1.1054 | 0.02593 | -0.0807 | -42.6302
-14 | -1.086 | 0.02437 | -0.0767 | -44.563
-13.5 | -1.0641 | 0.02293 | -0.0727 | -46.4065
-13 | -1.0403 | 0.02164 | -0.0685 | -48.073
-12 | -0.9899 | 0.01913 | -0.0596 | -51.7459
-11.5 | -0.975 | 0.01613 | -0.0538 | -60.4464
-11 | -0.9377 | 0.01474 | -0.0511 | -63.616
-10.5 | -0.895 | 0.01376 | -0.0493 | -65.0436
-10 | -0.8506 | 0.01288 | -0.0477 | -66.0404
-9.5 | -0.8035 | 0.01216 | -0.0466 | -66.0773
-9 | -0.7557 | 0.01144 | -0.0455 | -66.0577
-8.5 | -0.7065 | 0.01084 | -0.0447 | -65.1753
-8 | -0.6557 | 0.01038 | -0.0441 | -63.1696
-7.5 | -0.6052 | 0.00988 | -0.0435 | -61.2551
-7 | -0.5577 | 0.00907 | -0.0422 | -61.4884
-6.5 | -0.5064 | 0.00863 | -0.0417 | -58.679
-6 | -0.4542 | 0.00823 | -0.0413 | -55.1883
-5.5 | -0.4011 | 0.00791 | -0.0411 | -50.708
-5 | -0.3487 | 0.00752 | -0.0407 | -46.3697
-4.5 | -0.2953 | 0.00722 | -0.0406 | -40.9003
-4 | -0.2413 | 0.00697 | -0.0405 | -34.6198
-3.5 | -0.1866 | 0.0068 | -0.0406 | -27.4412
-3 | -0.1321 | 0.00658 | -0.0407 | -20.076
-2.5 | -0.0778 | 0.00631 | -0.0408 | -12.3296
-2 | -0.0262 | 0.00586 | -0.0403 | -4.471
-1.5 | 0.0203 | 0.00512 | -0.039 | 3.9648
-1 | 0.065 | 0.00429 | -0.0374 | 15.1515
-0.5 | 0.1073 | 0.00337 | -0.035 | 31.8398
0 | 0.1644 | 0.00327 | -0.0355 | 50.2752
0.5 | 0.2216 | 0.00329 | -0.0359 | 67.3556
1 | 0.2786 | 0.00329 | -0.0363 | 84.6809
1.5 | 0.3346 | 0.00335 | -0.0365 | 99.8806
2 | 0.3836 | 0.00377 | -0.0354 | 101.7507
2.5 | 0.4189 | 0.00479 | -0.0317 | 87.453
3 | 0.4538 | 0.00572 | -0.0279 | 79.3357
3.5 | 0.4868 | 0.00666 | -0.0239 | 73.0931
4 | 0.524 | 0.00738 | -0.0206 | 71.0027
4.5 | 0.5659 | 0.00789 | -0.0182 | 71.7237
5 | 0.6076 | 0.00824 | -0.0157 | 73.7379
5.5 | 0.6513 | 0.00858 | -0.0136 | 75.9091
6 | 0.6946 | 0.00895 | -0.0115 | 77.6089
6.5 | 0.7373 | 0.00937 | -0.0094 | 78.6873
7 | 0.7797 | 0.00986 | -0.0073 | 79.0771
7.5 | 0.8231 | 0.01029 | -0.0054 | 79.9903
8 | 0.8634 | 0.01089 | -0.0029 | 79.2837
8.5 | 0.9065 | 0.01138 | -0.0011 | 79.6573
9 | 0.947 | 0.01195 | 0.0012 | 79.2469
9.5 | 0.9861 | 0.01267 | 0.0036 | 77.8295
10 | 1.0236 | 0.01345 | 0.0062 | 76.1041
10.5 | 1.0633 | 0.01408 | 0.0084 | 75.5185
11 | 1.101 | 0.01476 | 0.0109 | 74.5935
11.5 | 1.1368 | 0.0156 | 0.0135 | 72.8718
12 | 1.1679 | 0.01668 | 0.0169 | 70.018
13 | 1.2586 | 0.01921 | 0.0166 | 65.518
13.5 | 1.2912 | 0.02034 | 0.0191 | 63.4808
14 | 1.3219 | 0.02159 | 0.0217 | 61.2274
14.5 | 1.3496 | 0.02304 | 0.0245 | 58.5764
15 | 1.3754 | 0.02464 | 0.0273 | 55.8198
15.5 | 1.3926 | 0.02692 | 0.0309 | 51.7311
16 | 1.3977 | 0.03017 | 0.0351 | 46.3275
16.5 | 1.4099 | 0.03299 | 0.0381 | 42.7372
17 | 1.4182 | 0.03628 | 0.0408 | 39.0904
17.5 | 1.4262 | 0.03984 | 0.0429 | 35.7982
18 | 1.4403 | 0.04306 | 0.0442 | 33.4487
18.5 | 1.4261 | 0.04949 | 0.0453 | 28.8159
19 | 1.4136 | 0.05649 | 0.0449 | 25.0239
19.5 | 1.4059 | 0.06367 | 0.0431 | 22.081
20 | 1.3645 | 0.0767 | 0.0376 | 17.7901

## 61. Re 3M Mach 0.25 (1)
BIGFOIL.COM POLAR EXPORT
NACA67-212 a=0.6
NACA67-212 a=0.6 |  |  |  | Cl Max: | 1.047 | at alpha= | 9.5 | deg
JavaFoil+Calcfoil stall+Eppler ext transition |  |  |  | L/D Max: | 159.382 | at alpha= | 3 | deg
Re: | 3000000 |  |  | Cd Min: | 0.00326 | at alpha= | -1.5 | deg
Mach: | 0.25 |  |  | Cl=0 at alpha= | -1.4032 | deg
|  |  |  | @ Cl=0.1, Cd= | 0.0032621
|  |  |  | @ Cl=0.4, Cd= | 0.0034656
|  |  |  | @ Cl=0.6, Cd= | 0.11359
alpha (deg) | Cl | Cd | Cm | Cl/Cd
-14 | -0.429 | 0.10476 | -0.003 | -4.093
-13.5 | -0.476 | 0.09821 | -0.003 | -4.85
-13 | -0.519 | 0.09108 | -0.004 | -5.697
-12.5 | -0.556 | 0.08654 | -0.004 | -6.422
-12 | -0.586 | 0.08154 | -0.004 | -7.191
-11.5 | -0.611 | 0.07566 | -0.005 | -8.07
-11 | -0.628 | 0.07076 | -0.005 | -8.869
-10.5 | -0.636 | 0.06693 | -0.006 | -9.509
-10 | -0.635 | 0.06104 | -0.007 | -10.41
-9.5 | -0.629 | 0.05593 | -0.008 | -11.246
-9 | -0.744 | 0.01182 | -0.015 | -62.95
-8.5 | -0.726 | 0.01089 | -0.016 | -66.704
-8 | -0.698 | 0.01038 | -0.017 | -67.266
-7.5 | -0.664 | 0.00988 | -0.018 | -67.23
-7 | -0.625 | 0.00947 | -0.019 | -65.939
-6.5 | -0.581 | 0.00913 | -0.02 | -63.589
-6 | -0.533 | 0.00877 | -0.021 | -60.757
-5.5 | -0.482 | 0.00837 | -0.022 | -57.617
-5 | -0.428 | 0.00677 | -0.023 | -63.272
-4.5 | -0.373 | 0.00701 | -0.024 | -53.196
-4 | -0.315 | 0.00674 | -0.025 | -46.732
-3.5 | -0.256 | 0.00653 | -0.026 | -39.164
-3 | -0.196 | 0.00673 | -0.027 | -29.115
-2.5 | -0.135 | 0.00662 | -0.028 | -20.369
-2 | -0.073 | 0.00639 | -0.029 | -11.482
-1.5 | -0.012 | 0.00326 | -0.031 | -3.572
-1 | 0.05 | 0.00327 | -0.032 | 15.407
-0.5 | 0.113 | 0.00326 | -0.033 | 34.578
0 | 0.175 | 0.00328 | -0.034 | 53.217
0.5 | 0.237 | 0.00338 | -0.035 | 69.907
1 | 0.299 | 0.00348 | -0.036 | 85.91
1.5 | 0.36 | 0.0034 | -0.037 | 105.844
2 | 0.421 | 0.0035 | -0.038 | 120.353
2.5 | 0.482 | 0.00356 | -0.039 | 135.172
3 | 0.542 | 0.0034 | -0.04 | 159.382
3.5 | 0.598 | 0.00855 | -0.041 | 69.938
4 | 0.655 | 0.00885 | -0.042 | 74.061
4.5 | 0.712 | 0.00922 | -0.043 | 77.147
5 | 0.766 | 0.00962 | -0.044 | 79.669
5.5 | 0.819 | 0.01016 | -0.045 | 80.558
6 | 0.868 | 0.01062 | -0.046 | 81.757
6.5 | 0.915 | 0.01106 | -0.047 | 82.698
7 | 0.954 | 0.01165 | -0.048 | 81.903
7.5 | 0.988 | 0.01219 | -0.048 | 81.069
8 | 1.015 | 0.01278 | -0.049 | 79.425
8.5 | 1.035 | 0.01343 | -0.05 | 77.063
9 | 1.046 | 0.0142 | -0.051 | 73.623
9.5 | 1.047 | 0.0151 | -0.052 | 69.363
10 | 1.039 | 0.01591 | -0.053 | 65.311
10.5 | 1.019 | 0.01714 | -0.054 | 59.427
11 | 0.824 | 0.06929 | -0.031 | 11.89
11.5 | 0.792 | 0.07509 | -0.03 | 10.549
12 | 0.753 | 0.08143 | -0.029 | 9.25
12.5 | 0.709 | 0.08709 | -0.028 | 8.136
13 | 0.658 | 0.09496 | -0.028 | 6.929
13.5 | 0.602 | 0.10063 | -0.028 | 5.981
14 | 0.541 | 0.10949 | -0.029 | 4.943
14.5 | 0.476 | 0.11359 | -0.03 | 4.192

## 62. Re 3M Mach 0.25 (2)
BIGFOIL.COM POLAR EXPORT
NACA67-212 a=0.6
NACA67-212 a=0.6 |  |  |  | Cl Max: | 1.2921 | at alpha= | 14 | deg
XFOIL ncrit=9 |  |  |  | L/D Max: | 102.977 | at alpha= | 2 | deg
Re: | 3000000 |  |  | Cd Min: | 0.22323 | at alpha= | -20 | deg
Mach: | 0.25 |  |  | Cl=0 at alpha= | -1.7568 | deg
|  |  |  | @ Cl=0.1, Cd= | 0.0036659
|  |  |  | @ Cl=0.4, Cd= | 0.0040167
|  |  |  | @ Cl=0.6, Cd= | 0.0084129
alpha (deg) | Cl | Cd | Cm | Cl/Cd
-20 | -0.596 | 0.22323 | -0.0032 | -2.6699
-19.5 | -0.5813 | 0.21576 | -0.0073 | -2.6942
-18.5 | -0.5493 | 0.19751 | -0.018 | -2.7811
-18 | -0.53 | 0.18752 | -0.0255 | -2.8264
-17.5 | -0.5119 | 0.18246 | -0.0289 | -2.8055
-17 | -0.4981 | 0.17553 | -0.0325 | -2.8377
-16.5 | -0.4914 | 0.16577 | -0.0366 | -2.9643
-15 | -0.4592 | 0.14247 | -0.0486 | -3.2231
-14.5 | -0.4508 | 0.13426 | -0.0527 | -3.3577
-14 | -0.4556 | 0.12275 | -0.0578 | -3.7116
-13.5 | -0.4712 | 0.1092 | -0.064 | -4.315
-13 | -0.7327 | 0.05077 | -0.0987 | -14.4318
-12.5 | -0.8249 | 0.03684 | -0.0964 | -22.3914
-12 | -0.8894 | 0.02884 | -0.0865 | -30.8391
-11 | -0.9169 | 0.02047 | -0.0678 | -44.7924
-10.5 | -0.894 | 0.01779 | -0.0624 | -50.253
-10 | -0.8583 | 0.01583 | -0.0586 | -54.2198
-9.5 | -0.8145 | 0.01443 | -0.056 | -56.4449
-9 | -0.7689 | 0.01306 | -0.0536 | -58.8744
-8.5 | -0.7206 | 0.01197 | -0.0517 | -60.2005
-8 | -0.6704 | 0.01111 | -0.0501 | -60.342
-7.5 | -0.6186 | 0.01046 | -0.0488 | -59.1396
-7 | -0.5686 | 0.00964 | -0.0472 | -58.9834
-6.5 | -0.5171 | 0.00896 | -0.046 | -57.7121
-6 | -0.4637 | 0.00847 | -0.0451 | -54.7462
-5.5 | -0.4093 | 0.00807 | -0.0444 | -50.7187
-5 | -0.3549 | 0.00768 | -0.0438 | -46.2109
-4.5 | -0.2999 | 0.00737 | -0.0434 | -40.692
-4 | -0.2447 | 0.00709 | -0.0431 | -34.5134
-3.5 | -0.1888 | 0.00688 | -0.043 | -27.4419
-3 | -0.1326 | 0.00663 | -0.0429 | -20
-2.5 | -0.0764 | 0.0064 | -0.0429 | -11.9375
-2 | -0.0231 | 0.00598 | -0.0424 | -3.8629
-1.5 | 0.0244 | 0.00523 | -0.0409 | 4.6654
-1 | 0.0695 | 0.00441 | -0.039 | 15.7596
-0.5 | 0.1109 | 0.0034 | -0.0362 | 32.6176
0 | 0.1698 | 0.00331 | -0.0366 | 51.2991
0.5 | 0.2287 | 0.00332 | -0.037 | 68.8855
1 | 0.2874 | 0.00333 | -0.0374 | 86.3063
1.5 | 0.3451 | 0.00339 | -0.0376 | 101.7994
2 | 0.3944 | 0.00383 | -0.0361 | 102.9765
2.5 | 0.4268 | 0.00491 | -0.0314 | 86.9246
3.5 | 0.4897 | 0.00682 | -0.0218 | 71.8035
4 | 0.5218 | 0.00751 | -0.017 | 69.4807
4.5 | 0.5598 | 0.00803 | -0.0133 | 69.7136
5 | 0.6039 | 0.00845 | -0.0109 | 71.4675
5.5 | 0.6498 | 0.00884 | -0.0088 | 73.5068
6 | 0.6952 | 0.00924 | -0.0067 | 75.2381
6.5 | 0.74 | 0.0097 | -0.0044 | 76.2887
7 | 0.7838 | 0.01024 | -0.002 | 76.543
7.5 | 0.8279 | 0.01079 | 0.0004 | 76.7285
8 | 0.8704 | 0.0114 | 0.003 | 76.3509
8.5 | 0.9141 | 0.01205 | 0.0055 | 75.8589
9 | 0.9545 | 0.01278 | 0.0084 | 74.687
9.5 | 0.9938 | 0.01371 | 0.0115 | 72.4872
10 | 1.0331 | 0.01455 | 0.0146 | 71.0034
10.5 | 1.0726 | 0.01547 | 0.0176 | 69.3342
11 | 1.1093 | 0.01643 | 0.021 | 67.5167
11.5 | 1.1345 | 0.01825 | 0.026 | 62.1644
12 | 1.1724 | 0.01957 | 0.0286 | 59.908
12.5 | 1.2277 | 0.02128 | 0.0272 | 57.6927
13 | 1.249 | 0.02364 | 0.0317 | 52.8342
13.5 | 1.2713 | 0.02586 | 0.0358 | 49.1609
14 | 1.2921 | 0.02823 | 0.0397 | 45.7705
14.5 | 1.2921 | 0.03224 | 0.0447 | 40.0775
15 | 1.2735 | 0.038 | 0.0495 | 33.5132
15.5 | 1.2495 | 0.04492 | 0.0526 | 27.8161
16 | 1.229 | 0.05251 | 0.0533 | 23.4051
16.5 | 1.1909 | 0.06364 | 0.0504 | 18.7131
17 | 1.1335 | 0.08056 | 0.041 | 14.0703
17.5 | 1.06 | 0.10511 | 0.0254 | 10.0847
18.5 | 0.7828 | 0.19015 | -0.0205 | 4.1167
19 | 0.7596 | 0.2121 | -0.0292 | 3.5813

## 63. Re 3M Mach 0.50 (1)
BIGFOIL.COM POLAR EXPORT
NACA67-212 a=0.6
NACA67-212 a=0.6 |  |  |  | Cl Max: | 1.153 | at alpha= | 20 | deg
JavaFoil+Calcfoil stall+Eppler ext transition |  |  |  | L/D Max: | 141.639 | at alpha= | 3 | deg
Re: | 3000000 |  |  | Cd Min: | 0.00296 | at alpha= | 0.5 | deg
Mach: | 0.5 |  |  | Cl=0 at alpha= | -1.4058 | deg
|  |  |  | @ Cl=0.1, Cd= | 0.0030426
|  |  |  | @ Cl=0.4, Cd= | 0.0037977
|  |  |  | @ Cl=0.6, Cd= | 0.0042442
alpha (deg) | Cl | Cd | Cm | Cl/Cd
-20 | -1.008 | 0.16659 | 0.003 | -6.052
-19.5 | -0.982 | 0.16115 | 0.002 | -6.092
-19 | -0.957 | 0.15695 | 0.002 | -6.099
-18.5 | -0.928 | 0.15396 | 0.001 | -6.028
-18 | -0.901 | 0.14749 | 0.001 | -6.108
-17.5 | -0.874 | 0.1453 | 0 | -6.015
-17 | -0.848 | 0.14029 | 0 | -6.041
-16.5 | -0.821 | 0.1327 | -0.001 | -6.188
-16 | -0.795 | 0.13063 | -0.001 | -6.087
-15.5 | -0.766 | 0.12662 | -0.002 | -6.053
-15 | -0.739 | 0.12034 | -0.002 | -6.145
-14.5 | -0.713 | 0.11707 | -0.003 | -6.089
-14 | -0.686 | 0.11308 | -0.003 | -6.068
-13.5 | -0.659 | 0.10959 | -0.004 | -6.017
-13 | -0.632 | 0.10718 | -0.004 | -5.899
-12.5 | -0.604 | 0.10052 | -0.005 | -6.011
-12 | -0.577 | 0.09713 | -0.005 | -5.944
-11.5 | -0.55 | 0.0938 | -0.006 | -5.868
-11 | -0.523 | 0.09067 | -0.006 | -5.773
-10.5 | -0.497 | 0.08717 | -0.007 | -5.697
-10 | -0.469 | 0.07737 | -0.007 | -6.059
-9.5 | -0.442 | 0.06774 | -0.007 | -6.523
-9 | -0.415 | 0.06137 | -0.008 | -6.759
-8.5 | -0.388 | 0.05603 | -0.009 | -6.922
-8 | -0.36 | 0.06003 | -0.008 | -5.995
-7.5 | -0.333 | 0.05155 | -0.009 | -6.462
-7 | -0.307 | 0.04509 | -0.011 | -6.81
-6.5 | -0.4 | 0.04199 | -0.012 | -9.535
-6 | -0.525 | 0.00997 | -0.024 | -52.63
-5.5 | -0.501 | 0.00952 | -0.025 | -52.647
-5 | -0.458 | 0.00899 | -0.026 | -50.996
-4.5 | -0.405 | 0.00851 | -0.027 | -47.602
-4 | -0.346 | 0.00813 | -0.028 | -42.57
-3.5 | -0.283 | 0.00759 | -0.029 | -37.279
-3 | -0.217 | 0.00725 | -0.031 | -29.945
-2.5 | -0.15 | 0.00699 | -0.032 | -21.453
-2 | -0.082 | 0.00677 | -0.033 | -12.078
-1.5 | -0.013 | 0.00321 | -0.034 | -4.054
-1 | 0.056 | 0.00303 | -0.035 | 18.533
-0.5 | 0.126 | 0.00305 | -0.036 | 41.299
0 | 0.195 | 0.00309 | -0.038 | 63.142
0.5 | 0.264 | 0.00296 | -0.039 | 89.259
1 | 0.333 | 0.00364 | -0.04 | 91.373
1.5 | 0.401 | 0.0038 | -0.041 | 105.285
2 | 0.468 | 0.00392 | -0.042 | 119.528
2.5 | 0.536 | 0.00406 | -0.043 | 131.8
3 | 0.602 | 0.00425 | -0.044 | 141.639
3.5 | 0.663 | 0.00933 | -0.045 | 71.045
4 | 0.725 | 0.00978 | -0.046 | 74.103
4.5 | 0.783 | 0.01028 | -0.047 | 76.147
5 | 0.837 | 0.011 | -0.049 | 76.048
5.5 | 0.883 | 0.01168 | -0.05 | 75.645
6 | 0.919 | 0.01246 | -0.051 | 73.771
6.5 | 0.935 | 0.01332 | -0.052 | 70.192
7 | 0.736 | 0.04281 | -0.032 | 17.202
7.5 | 0.485 | 0.05214 | -0.026 | 9.299
8 | 0.513 | 0.05289 | -0.029 | 9.697
8.5 | 0.538 | 0.06011 | -0.025 | 8.944
9 | 0.565 | 0.06517 | -0.027 | 8.67
9.5 | 0.592 | 0.06376 | -0.028 | 9.283
10 | 0.618 | 0.07148 | -0.028 | 8.651
10.5 | 0.645 | 0.08207 | -0.029 | 7.857
11 | 0.672 | 0.09053 | -0.03 | 7.423
11.5 | 0.698 | 0.09397 | -0.031 | 7.433
12 | 0.725 | 0.09729 | -0.031 | 7.451
12.5 | 0.751 | 0.09957 | -0.032 | 7.545
13 | 0.78 | 0.10647 | -0.035 | 7.322
13.5 | 0.806 | 0.10596 | -0.035 | 7.602
14 | 0.832 | 0.10949 | -0.035 | 7.596
14.5 | 0.858 | 0.11716 | -0.036 | 7.322
15 | 0.886 | 0.12353 | -0.038 | 7.169
15.5 | 0.912 | 0.12368 | -0.039 | 7.374
16 | 0.938 | 0.12845 | -0.039 | 7.302
16.5 | 0.964 | 0.13272 | -0.04 | 7.264
17 | 0.991 | 0.13968 | -0.041 | 7.093
17.5 | 1.02 | 0.14482 | -0.044 | 7.043
18 | 1.044 | 0.14754 | -0.044 | 7.078
18.5 | 1.07 | 0.15139 | -0.045 | 7.069
19 | 1.097 | 0.15735 | -0.046 | 6.97
19.5 | 1.125 | 0.16172 | -0.048 | 6.957
20 | 1.153 | 0.1704 | -0.05 | 6.767

## 64. Re 3M Mach 0.50 (2)
BIGFOIL.COM POLAR EXPORT
NACA67-212 a=0.6
NACA67-212 a=0.6 |  |  |  | Cl Max: | 0.9459 | at alpha= | 9 | deg
XFOIL ncrit=9 |  |  |  | L/D Max: | 108.417 | at alpha= | 1.5 | deg
Re: | 3000000 |  |  | Cd Min: | 0.24042 | at alpha= | -20 | deg
Mach: | 0.5 |  |  | Cl=0 at alpha= | -1.9533 | deg
|  |  |  | @ Cl=0.1, Cd= | 0.0046529
|  |  |  | @ Cl=0.4, Cd= | 0.0037099
|  |  |  | @ Cl=0.6, Cd= | 0.0096598
alpha (deg) | Cl | Cd | Cm | Cl/Cd
-20 | -0.6195 | 0.24042 | -0.0057 | -2.5767
-19 | -0.583 | 0.2252 | -0.014 | -2.5888
-18.5 | -0.5649 | 0.21684 | -0.0182 | -2.6051
-18 | -0.5485 | 0.20756 | -0.0226 | -2.6426
-17.5 | -0.5291 | 0.20004 | -0.027 | -2.645
-17 | -0.5099 | 0.19255 | -0.0313 | -2.6481
-16.5 | -0.4918 | 0.1845 | -0.0356 | -2.6656
-16 | -0.4732 | 0.17654 | -0.04 | -2.6804
-15.5 | -0.4578 | 0.16781 | -0.0444 | -2.7281
-15 | -0.444 | 0.15866 | -0.0491 | -2.7984
-14.5 | -0.4251 | 0.15151 | -0.0533 | -2.8058
-14 | -0.409 | 0.14368 | -0.0576 | -2.8466
-13.5 | -0.3968 | 0.1349 | -0.062 | -2.9414
-13 | -0.3869 | 0.12563 | -0.0668 | -3.0797
-12.5 | -0.3807 | 0.11606 | -0.0717 | -3.2802
-12 | -0.3744 | 0.10724 | -0.0764 | -3.4912
-11.5 | -0.3628 | 0.10019 | -0.0803 | -3.6211
-11 | -0.3617 | 0.0911 | -0.0851 | -3.9704
-10.5 | -0.3641 | 0.0818 | -0.0901 | -4.4511
-10 | -0.3764 | 0.07143 | -0.0959 | -5.2695
-9.5 | -0.3966 | 0.05941 | -0.1045 | -6.6756
-9 | -0.4331 | 0.04802 | -0.1112 | -9.0192
-8.5 | -0.4727 | 0.04039 | -0.1082 | -11.7034
-8 | -0.5118 | 0.0342 | -0.0992 | -14.9649
-7.5 | -0.5418 | 0.02787 | -0.0883 | -19.4403
-7 | -0.5596 | 0.02 | -0.0778 | -27.98
-6.5 | -0.5425 | 0.01343 | -0.0704 | -40.3946
-6 | -0.4879 | 0.01075 | -0.0669 | -45.386
-5.5 | -0.4313 | 0.0094 | -0.0635 | -45.883
-5 | -0.3736 | 0.00857 | -0.0605 | -43.5939
-4.5 | -0.3143 | 0.00801 | -0.0581 | -39.2385
-4 | -0.253 | 0.00757 | -0.0564 | -33.4214
-3.5 | -0.191 | 0.00722 | -0.0551 | -26.4543
-3 | -0.1285 | 0.00695 | -0.0542 | -18.4892
-2.5 | -0.0663 | 0.00669 | -0.0535 | -9.9103
-2 | -0.0049 | 0.00641 | -0.0527 | -0.76443
-1.5 | 0.0476 | 0.0058 | -0.0506 | 8.2069
-1 | 0.0934 | 0.00492 | -0.0472 | 18.9837
-0.5 | 0.127 | 0.00356 | -0.0414 | 35.6742
0 | 0.1933 | 0.0035 | -0.0417 | 55.2286
0.5 | 0.2596 | 0.00351 | -0.042 | 73.9601
1 | 0.3262 | 0.00352 | -0.0422 | 92.6705
1.5 | 0.3903 | 0.0036 | -0.042 | 108.4167
2 | 0.4371 | 0.00413 | -0.0382 | 105.8354
3 | 0.4513 | 0.00639 | -0.0151 | 70.626
3.5 | 0.4719 | 0.00751 | -0.0067 | 62.8362
4 | 0.5021 | 0.00858 | -0.0004 | 58.5198
4.5 | 0.5505 | 0.00916 | 0.0029 | 60.0983
5 | 0.602 | 0.00968 | 0.0058 | 62.1901
5.5 | 0.6537 | 0.01026 | 0.0088 | 63.7135
6 | 0.7046 | 0.01091 | 0.0122 | 64.583
6.5 | 0.7541 | 0.01165 | 0.016 | 64.7296
7 | 0.803 | 0.01252 | 0.0201 | 64.1374
7.5 | 0.8462 | 0.01375 | 0.0253 | 61.5418
8 | 0.8863 | 0.01524 | 0.0311 | 58.1562
9 | 0.9459 | 0.02127 | 0.0445 | 44.4711
9.5 | 0.9264 | 0.02858 | 0.0537 | 32.4143
10 | 0.892 | 0.0357 | 0.0619 | 24.986
10.5 | 0.8542 | 0.04329 | 0.0672 | 19.732
11 | 0.817 | 0.05186 | 0.0687 | 15.754
11.5 | 0.7811 | 0.06403 | 0.0624 | 12.199
13.5 | 0.7034 | 0.12369 | 0.0215 | 5.6868
14 | 0.694 | 0.13637 | 0.0145 | 5.0891

## 65. Re 4M Mach 0.00 (1)
BIGFOIL.COM POLAR EXPORT
NACA67-212 a=0.6
NACA67-212 a=0.6 |  |  |  | Cl Max: | 1.109 | at alpha= | 11 | deg
JavaFoil+Calcfoil stall+Eppler ext transition |  |  |  | L/D Max: | 148.209 | at alpha= | 3 | deg
Re: | 4000000 |  |  | Cd Min: | 0.00317 | at alpha= | 0 | deg
Mach: | 0 |  |  | Cl=0 at alpha= | -1.4083 | deg
|  |  |  | @ Cl=0.1, Cd= | 0.003261
|  |  |  | @ Cl=0.4, Cd= | 0.0035093
|  |  |  | @ Cl=0.6, Cd= | 0.0062022
alpha (deg) | Cl | Cd | Cm | Cl/Cd
-15.5 | -0.648 | 0.1121 | -0.001 | -5.785
-15 | -0.664 | 0.10623 | -0.002 | -6.251
-14.5 | -0.678 | 0.10069 | -0.002 | -6.738
-14 | -0.691 | 0.09473 | -0.003 | -7.297
-13.5 | -0.702 | 0.08916 | -0.003 | -7.874
-13 | -0.709 | 0.0842 | -0.004 | -8.426
-12.5 | -0.715 | 0.07782 | -0.004 | -9.186
-12 | -0.718 | 0.07184 | -0.005 | -9.998
-11.5 | -0.719 | 0.0655 | -0.006 | -10.977
-11 | -0.723 | 0.05536 | -0.007 | -13.066
-10.5 | -0.845 | 0.01203 | -0.012 | -70.208
-10 | -0.827 | 0.01123 | -0.013 | -73.595
-9.5 | -0.802 | 0.01067 | -0.014 | -75.169
-9 | -0.773 | 0.01023 | -0.015 | -75.566
-8.5 | -0.74 | 0.00977 | -0.016 | -75.77
-8 | -0.703 | 0.00937 | -0.017 | -75.005
-7.5 | -0.663 | 0.00896 | -0.018 | -73.966
-7 | -0.619 | 0.00865 | -0.019 | -71.532
-6.5 | -0.572 | 0.00699 | -0.02 | -81.835
-6 | -0.523 | 0.00735 | -0.021 | -71.149
-5.5 | -0.471 | 0.00707 | -0.022 | -66.695
-5 | -0.418 | 0.00678 | -0.023 | -61.646
-4.5 | -0.363 | 0.00694 | -0.024 | -52.243
-4 | -0.306 | 0.00677 | -0.025 | -45.237
-3.5 | -0.248 | 0.00654 | -0.026 | -38
-3 | -0.19 | 0.0063 | -0.027 | -30.133
-2.5 | -0.131 | 0.0062 | -0.028 | -21.099
-2 | -0.071 | 0.00603 | -0.029 | -11.796
-1.5 | -0.011 | 0.00318 | -0.03 | -3.543
-1 | 0.049 | 0.00321 | -0.031 | 15.198
-0.5 | 0.109 | 0.00327 | -0.032 | 33.29
0 | 0.169 | 0.00317 | -0.033 | 53.408
0.5 | 0.229 | 0.00326 | -0.034 | 70.27
1 | 0.289 | 0.00334 | -0.035 | 86.605
1.5 | 0.348 | 0.00344 | -0.036 | 101.223
2 | 0.408 | 0.00352 | -0.037 | 115.779
2.5 | 0.467 | 0.0034 | -0.038 | 137.318
3 | 0.526 | 0.00355 | -0.039 | 148.209
3.5 | 0.582 | 0.00524 | -0.04 | 110.988
4 | 0.637 | 0.00818 | -0.04 | 77.888
4.5 | 0.692 | 0.00847 | -0.041 | 81.689
5 | 0.746 | 0.00883 | -0.042 | 84.412
5.5 | 0.798 | 0.0093 | -0.043 | 85.753
6 | 0.848 | 0.00971 | -0.044 | 87.388
6.5 | 0.896 | 0.01009 | -0.045 | 88.836
7 | 0.939 | 0.01053 | -0.046 | 89.158
7.5 | 0.978 | 0.01099 | -0.047 | 88.963
8 | 1.012 | 0.01149 | -0.048 | 88.079
8.5 | 1.042 | 0.01202 | -0.049 | 86.709
9 | 1.067 | 0.01257 | -0.05 | 84.836
9.5 | 1.086 | 0.0131 | -0.051 | 82.904
10 | 1.099 | 0.01374 | -0.052 | 80
10.5 | 1.107 | 0.01448 | -0.052 | 76.456
11 | 1.109 | 0.0154 | -0.053 | 72.038
11.5 | 1.106 | 0.01633 | -0.054 | 67.726
12 | 1.096 | 0.01755 | -0.055 | 62.432
12.5 | 1.078 | 0.01914 | -0.055 | 56.349
13 | 0.906 | 0.07319 | -0.039 | 12.376
13.5 | 0.875 | 0.08687 | -0.034 | 10.076
14 | 0.854 | 0.09439 | -0.033 | 9.05
14.5 | 0.832 | 0.1009 | -0.032 | 8.248
15 | 0.809 | 0.10761 | -0.032 | 7.519
15.5 | 0.785 | 0.11294 | -0.032 | 6.951
16 | 0.756 | 0.12065 | -0.032 | 6.266

## 66. Re 4M Mach 0.00 (2)
BIGFOIL.COM POLAR EXPORT
NACA67-212 a=0.6
NACA67-212 a=0.6 |  |  |  | Cl Max: | 1.5438 | at alpha= | 19.5 | deg
XFOIL ncrit=9 |  |  |  | L/D Max: | 97.6786 | at alpha= | 1.5 | deg
Re: | 4000000 |  |  | Cd Min: | 0.0688 | at alpha= | -19.5 | deg
Mach: | 0 |  |  | Cl=0 at alpha= | -1.7192 | deg
|  |  |  | @ Cl=0.1, Cd= | 0.0039781
|  |  |  | @ Cl=0.4, Cd= | 0.0048693
|  |  |  | @ Cl=0.6, Cd= | 0.0076686
alpha (deg) | Cl | Cd | Cm | Cl/Cd
-19.5 | -1.1708 | 0.0688 | -0.075 | -17.0174
-19 | -1.2197 | 0.0524 | -0.0862 | -23.2767
-18.5 | -1.2886 | 0.03914 | -0.0902 | -32.9228
-18 | -1.3049 | 0.0323 | -0.0913 | -40.3994
-17.5 | -1.3152 | 0.02872 | -0.0867 | -45.7939
-17 | -1.3108 | 0.02616 | -0.0825 | -50.107
-16.5 | -1.2912 | 0.02459 | -0.0794 | -52.5092
-16 | -1.2748 | 0.02291 | -0.0754 | -55.6438
-15.5 | -1.2502 | 0.02168 | -0.0722 | -57.6661
-15 | -1.2254 | 0.02048 | -0.0686 | -59.834
-14.5 | -1.1973 | 0.01946 | -0.0654 | -61.5262
-14 | -1.1691 | 0.01841 | -0.0618 | -63.5035
-13.5 | -1.1383 | 0.0175 | -0.0585 | -65.0457
-13 | -1.1052 | 0.01679 | -0.0553 | -65.8249
-12.5 | -1.071 | 0.01601 | -0.0522 | -66.8957
-12 | -1.0316 | 0.01516 | -0.0501 | -68.0475
-11.5 | -0.9875 | 0.0146 | -0.0488 | -67.637
-11 | -0.9441 | 0.01383 | -0.0473 | -68.2646
-10.5 | -0.9005 | 0.01292 | -0.0458 | -69.6981
-10 | -0.8612 | 0.01146 | -0.0435 | -75.1483
-9.5 | -0.8147 | 0.0107 | -0.0424 | -76.1402
-9 | -0.7656 | 0.01019 | -0.0417 | -75.1325
-8.5 | -0.7157 | 0.00974 | -0.0411 | -73.4805
-8 | -0.6647 | 0.00932 | -0.0408 | -71.3197
-7.5 | -0.6135 | 0.00889 | -0.0404 | -69.0101
-7 | -0.5616 | 0.00852 | -0.0401 | -65.9155
-6.5 | -0.51 | 0.0081 | -0.0398 | -62.963
-6 | -0.4588 | 0.00765 | -0.0393 | -59.9739
-5.5 | -0.406 | 0.00735 | -0.0391 | -55.2381
-5 | -0.3528 | 0.00709 | -0.039 | -49.7602
-4.5 | -0.2992 | 0.00679 | -0.039 | -44.0648
-4 | -0.2449 | 0.00655 | -0.0391 | -37.3893
-3.5 | -0.1903 | 0.00633 | -0.0393 | -30.0632
-3 | -0.1355 | 0.00612 | -0.0395 | -22.1405
-2.5 | -0.0807 | 0.00591 | -0.0397 | -13.6548
-2 | -0.0278 | 0.00559 | -0.0396 | -4.9732
-1.5 | 0.0217 | 0.00506 | -0.0388 | 4.2885
-1 | 0.0705 | 0.00442 | -0.038 | 15.9502
-0.5 | 0.1179 | 0.00371 | -0.0369 | 31.779
0 | 0.1642 | 0.00295 | -0.0354 | 55.661
0.5 | 0.2215 | 0.00295 | -0.036 | 75.0847
1 | 0.2785 | 0.00297 | -0.0365 | 93.771
1.5 | 0.3282 | 0.00336 | -0.0355 | 97.6786
2 | 0.3703 | 0.00417 | -0.0332 | 88.801
2.5 | 0.4081 | 0.00506 | -0.0301 | 80.6522
3 | 0.4483 | 0.00577 | -0.0275 | 77.695
3.5 | 0.4861 | 0.00656 | -0.0244 | 74.1006
4 | 0.5292 | 0.00712 | -0.0224 | 74.3258
4.5 | 0.5757 | 0.00751 | -0.021 | 76.6578
5.5 | 0.6661 | 0.0081 | -0.0176 | 82.2346
6 | 0.7092 | 0.00841 | -0.0155 | 84.3282
6.5 | 0.752 | 0.00879 | -0.0134 | 85.5518
7 | 0.7944 | 0.00922 | -0.0113 | 86.1605
7.5 | 0.836 | 0.00968 | -0.0091 | 86.3636
8 | 0.879 | 0.01011 | -0.0073 | 86.9436
8.5 | 0.921 | 0.01059 | -0.0053 | 86.9688
9 | 0.9604 | 0.0112 | -0.0029 | 85.75
9.5 | 1.0022 | 0.01173 | -0.0011 | 85.439
10 | 1.0422 | 0.01227 | 0.0011 | 84.9389
10.5 | 1.0825 | 0.01288 | 0.003 | 84.045
11 | 1.1199 | 0.01353 | 0.0054 | 82.7716
11.5 | 1.1548 | 0.01447 | 0.0082 | 79.8065
12 | 1.1892 | 0.01527 | 0.0109 | 77.8782
12.5 | 1.2245 | 0.01599 | 0.0134 | 76.5791
13.5 | 1.3168 | 0.01789 | 0.0128 | 73.6054
14 | 1.349 | 0.01893 | 0.0153 | 71.2625
14.5 | 1.3772 | 0.02026 | 0.0181 | 67.9763
15 | 1.4047 | 0.02163 | 0.0209 | 64.9422
15.5 | 1.4222 | 0.02375 | 0.0246 | 59.8821
16 | 1.4512 | 0.02502 | 0.0267 | 58.0016
16.5 | 1.4723 | 0.0269 | 0.0295 | 54.7323
17 | 1.4901 | 0.02905 | 0.0323 | 51.2943
17.5 | 1.5071 | 0.03138 | 0.0348 | 48.0274
18 | 1.5258 | 0.03364 | 0.0368 | 45.3567
18.5 | 1.5313 | 0.03718 | 0.0393 | 41.1861
19 | 1.5376 | 0.04088 | 0.0411 | 37.6125
19.5 | 1.5438 | 0.04487 | 0.0422 | 34.4061
20 | 1.5391 | 0.05034 | 0.0428 | 30.5741

## 67. Re 4M Mach 0.10 (1)
BIGFOIL.COM POLAR EXPORT
NACA67-212 a=0.6
NACA67-212 a=0.6 |  |  |  | Cl Max: | 1.099 | at alpha= | 10.5 | deg
JavaFoil+Calcfoil stall+Eppler ext transition |  |  |  | L/D Max: | 149.782 | at alpha= | 3 | deg
Re: | 4000000 |  |  | Cd Min: | 0.00317 | at alpha= | -1.5 | deg
Mach: | 0.1 |  |  | Cl=0 at alpha= | -1.4083 | deg
|  |  |  | @ Cl=0.1, Cd= | 0.0032652
|  |  |  | @ Cl=0.4, Cd= | 0.0034867
|  |  |  | @ Cl=0.6, Cd= | 0.0060673
alpha (deg) | Cl | Cd | Cm | Cl/Cd
-15 | -0.631 | 0.10689 | -0.002 | -5.905
-14.5 | -0.649 | 0.10134 | -0.002 | -6.407
-14 | -0.665 | 0.09563 | -0.003 | -6.956
-13.5 | -0.679 | 0.09123 | -0.003 | -7.438
-13 | -0.69 | 0.08539 | -0.004 | -8.075
-12.5 | -0.698 | 0.07917 | -0.004 | -8.815
-12 | -0.704 | 0.07327 | -0.005 | -9.605
-11.5 | -0.706 | 0.06777 | -0.006 | -10.413
-11 | -0.707 | 0.06041 | -0.007 | -11.71
-10.5 | -0.696 | 0.05818 | -0.007 | -11.969
-10 | -0.821 | 0.01138 | -0.013 | -72.144
-9.5 | -0.799 | 0.01078 | -0.014 | -74.081
-9 | -0.771 | 0.01032 | -0.015 | -74.723
-8.5 | -0.739 | 0.00986 | -0.016 | -74.982
-8 | -0.703 | 0.00945 | -0.017 | -74.446
-7.5 | -0.663 | 0.00905 | -0.018 | -73.323
-7 | -0.62 | 0.00869 | -0.019 | -71.377
-6.5 | -0.574 | 0.00703 | -0.02 | -81.578
-6 | -0.525 | 0.00734 | -0.021 | -71.544
-5.5 | -0.473 | 0.00705 | -0.022 | -67.137
-5 | -0.42 | 0.00682 | -0.023 | -61.567
-4.5 | -0.364 | 0.00704 | -0.024 | -51.753
-4 | -0.307 | 0.00677 | -0.025 | -45.428
-3.5 | -0.25 | 0.00651 | -0.026 | -38.316
-3 | -0.191 | 0.0063 | -0.027 | -30.267
-2.5 | -0.131 | 0.00618 | -0.028 | -21.269
-2 | -0.071 | 0.00603 | -0.029 | -11.86
-1.5 | -0.011 | 0.00317 | -0.03 | -3.579
-1 | 0.049 | 0.00319 | -0.031 | 15.347
-0.5 | 0.11 | 0.00328 | -0.032 | 33.366
0 | 0.17 | 0.00317 | -0.033 | 53.619
0.5 | 0.23 | 0.00327 | -0.034 | 70.489
1 | 0.291 | 0.00335 | -0.035 | 86.8
1.5 | 0.35 | 0.00342 | -0.036 | 102.292
2 | 0.41 | 0.0035 | -0.037 | 116.969
2.5 | 0.469 | 0.00338 | -0.038 | 138.694
3 | 0.528 | 0.00353 | -0.039 | 149.782
3.5 | 0.585 | 0.00526 | -0.04 | 111.088
4 | 0.64 | 0.00822 | -0.041 | 77.847
4.5 | 0.695 | 0.00854 | -0.042 | 81.443
5 | 0.749 | 0.00889 | -0.043 | 84.289
5.5 | 0.801 | 0.00938 | -0.043 | 85.42
6 | 0.852 | 0.00977 | -0.044 | 87.176
6.5 | 0.899 | 0.01016 | -0.045 | 88.549
7 | 0.942 | 0.01059 | -0.046 | 88.889
7.5 | 0.98 | 0.01108 | -0.047 | 88.469
8 | 1.014 | 0.01156 | -0.048 | 87.716
8.5 | 1.042 | 0.0121 | -0.049 | 86.138
9 | 1.065 | 0.0127 | -0.05 | 83.83
9.5 | 1.082 | 0.01328 | -0.051 | 81.487
10 | 1.094 | 0.0139 | -0.052 | 78.711
10.5 | 1.099 | 0.01468 | -0.053 | 74.856
11 | 1.098 | 0.01563 | -0.054 | 70.215
11.5 | 1.09 | 0.01674 | -0.054 | 65.113
12 | 1.074 | 0.01813 | -0.055 | 59.264
12.5 | 0.917 | 0.06081 | -0.042 | 15.071
13 | 0.872 | 0.07972 | -0.035 | 10.941
13.5 | 0.845 | 0.08972 | -0.032 | 9.421
14 | 0.822 | 0.09643 | -0.032 | 8.52
14.5 | 0.796 | 0.10248 | -0.031 | 7.77
15 | 0.769 | 0.11012 | -0.031 | 6.987
15.5 | 0.742 | 0.11679 | -0.031 | 6.35

## 68. Re 4M Mach 0.10 (2)
BIGFOIL.COM POLAR EXPORT
NACA67-212 a=0.6
NACA67-212 a=0.6 |  |  |  | Cl Max: | 1.5125 | at alpha= | 18.5 | deg
XFOIL ncrit=9 |  |  |  | L/D Max: | 98.244 | at alpha= | 1.5 | deg
Re: | 4000000 |  |  | Cd Min: | 0.0583 | at alpha= | 20 | deg
Mach: | 0.1 |  |  | Cl=0 at alpha= | -1.7259 | deg
|  |  |  | @ Cl=0.1, Cd= | 0.004001
|  |  |  | @ Cl=0.4, Cd= | 0.0048551
|  |  |  | @ Cl=0.6, Cd= | 0.007686
alpha (deg) | Cl | Cd | Cm | Cl/Cd
-18 | -1.2225 | 0.04085 | -0.0966 | -29.9266
-17.5 | -1.2466 | 0.03474 | -0.0951 | -35.8837
-17 | -1.2654 | 0.03022 | -0.0907 | -41.8729
-16.5 | -1.2637 | 0.02735 | -0.0864 | -46.2048
-16 | -1.2568 | 0.02498 | -0.0818 | -50.3122
-15.5 | -1.2356 | 0.02344 | -0.0782 | -52.7133
-15 | -1.2137 | 0.02203 | -0.0743 | -55.0931
-14.5 | -1.1873 | 0.02084 | -0.0708 | -56.9722
-14 | -1.1621 | 0.01959 | -0.0667 | -59.3211
-13.5 | -1.1331 | 0.01852 | -0.063 | -61.1825
-13 | -1.1012 | 0.01769 | -0.0595 | -62.2499
-12.5 | -1.0694 | 0.01677 | -0.0558 | -63.7686
-12 | -1.0338 | 0.01573 | -0.0528 | -65.7216
-11.5 | -0.9898 | 0.01515 | -0.0512 | -65.3333
-11 | -0.947 | 0.01428 | -0.0494 | -66.3165
-10.5 | -0.9013 | 0.01355 | -0.048 | -66.5166
-10 | -0.8637 | 0.01185 | -0.0453 | -72.8861
-9.5 | -0.8184 | 0.0109 | -0.0438 | -75.0826
-9 | -0.7694 | 0.01033 | -0.0429 | -74.4821
-8.5 | -0.7192 | 0.00985 | -0.0422 | -73.0152
-8 | -0.6679 | 0.0094 | -0.0417 | -71.0532
-7.5 | -0.6164 | 0.00896 | -0.0412 | -68.7946
-7 | -0.5642 | 0.00857 | -0.0409 | -65.8343
-6.5 | -0.512 | 0.00817 | -0.0405 | -62.6683
-6 | -0.4607 | 0.00769 | -0.0399 | -59.909
-5.5 | -0.4077 | 0.00738 | -0.0397 | -55.2439
-5 | -0.354 | 0.00712 | -0.0396 | -49.7191
-4.5 | -0.3001 | 0.00682 | -0.0395 | -44.0029
-4 | -0.2457 | 0.00656 | -0.0396 | -37.4543
-3.5 | -0.1908 | 0.00634 | -0.0397 | -30.0946
-3 | -0.1356 | 0.00613 | -0.0399 | -22.1207
-2.5 | -0.0806 | 0.00592 | -0.0401 | -13.6149
-2 | -0.0273 | 0.00561 | -0.0399 | -4.8663
-1.5 | 0.0225 | 0.00508 | -0.0392 | 4.4291
-1 | 0.0713 | 0.00443 | -0.0383 | 16.0948
-0.5 | 0.1188 | 0.00372 | -0.0371 | 31.9355
0 | 0.1652 | 0.00295 | -0.0356 | 56
0.5 | 0.2228 | 0.00295 | -0.0362 | 75.5254
1 | 0.2801 | 0.00297 | -0.0367 | 94.3098
1.5 | 0.3301 | 0.00336 | -0.0357 | 98.244
2 | 0.3719 | 0.00419 | -0.0333 | 88.7589
2.5 | 0.4095 | 0.00508 | -0.0301 | 80.6102
3 | 0.4495 | 0.00579 | -0.0274 | 77.6339
3.5 | 0.487 | 0.00658 | -0.0242 | 74.0122
4 | 0.53 | 0.00714 | -0.022 | 74.2297
4.5 | 0.5766 | 0.00753 | -0.0205 | 76.5737
5 | 0.6231 | 0.00784 | -0.019 | 79.477
5.5 | 0.6653 | 0.00813 | -0.0165 | 81.8327
6 | 0.7088 | 0.00846 | -0.0144 | 83.7825
6.5 | 0.7522 | 0.00884 | -0.0124 | 85.0905
7 | 0.795 | 0.00928 | -0.0103 | 85.6681
7.5 | 0.8367 | 0.00976 | -0.008 | 85.7275
8 | 0.8804 | 0.01019 | -0.0061 | 86.3984
8.5 | 0.9222 | 0.0107 | -0.004 | 86.1869
9 | 0.9616 | 0.01136 | -0.0015 | 84.6479
9.5 | 1.0042 | 0.01186 | 0.0003 | 84.6712
10 | 1.0446 | 0.01242 | 0.0025 | 84.1063
10.5 | 1.0846 | 0.01307 | 0.0047 | 82.9839
11 | 1.122 | 0.01379 | 0.0072 | 81.3633
11.5 | 1.1553 | 0.01486 | 0.0104 | 77.7456
12 | 1.1922 | 0.01556 | 0.0129 | 76.6195
12.5 | 1.2269 | 0.01633 | 0.0156 | 75.1317
13 | 1.2694 | 0.01727 | 0.0165 | 73.5032
14 | 1.3508 | 0.01957 | 0.0181 | 69.024
14.5 | 1.3736 | 0.02136 | 0.0217 | 64.3071
15 | 1.3977 | 0.02305 | 0.025 | 60.6377
15.5 | 1.4216 | 0.02475 | 0.028 | 57.4384
16 | 1.4488 | 0.02624 | 0.0304 | 55.2134
16.5 | 1.467 | 0.02843 | 0.0335 | 51.6004
17 | 1.4829 | 0.03088 | 0.0364 | 48.0214
17.5 | 1.496 | 0.03367 | 0.0391 | 44.4312
18 | 1.5124 | 0.03633 | 0.0411 | 41.6295
18.5 | 1.5125 | 0.04063 | 0.0434 | 37.2262
19 | 1.5121 | 0.04536 | 0.0448 | 33.3355
19.5 | 1.5095 | 0.05075 | 0.0454 | 29.7438
20 | 1.493 | 0.0583 | 0.0446 | 25.6089

## 69. Re 4M Mach 0.25 (1)
BIGFOIL.COM POLAR EXPORT
NACA67-212 a=0.6
NACA67-212 a=0.6 |  |  |  | Cl Max: | 1.048 | at alpha= | 9.5 | deg
JavaFoil+Calcfoil stall+Eppler ext transition |  |  |  | L/D Max: | 148.012 | at alpha= | 3 | deg
Re: | 4000000 |  |  | Cd Min: | 0.00306 | at alpha= | -1 | deg
Mach: | 0.25 |  |  | Cl=0 at alpha= | -1.4032 | deg
|  |  |  | @ Cl=0.1, Cd= | 0.0031076
|  |  |  | @ Cl=0.4, Cd= | 0.0033816
|  |  |  | @ Cl=0.6, Cd= | 0.11157
alpha (deg) | Cl | Cd | Cm | Cl/Cd
-14 | -0.429 | 0.10179 | -0.003 | -4.215
-13.5 | -0.477 | 0.09526 | -0.003 | -5.004
-13 | -0.519 | 0.08866 | -0.004 | -5.858
-12.5 | -0.556 | 0.08414 | -0.004 | -6.612
-12 | -0.587 | 0.07911 | -0.005 | -7.421
-11.5 | -0.611 | 0.0743 | -0.005 | -8.23
-11 | -0.629 | 0.06879 | -0.006 | -9.143
-10.5 | -0.638 | 0.06506 | -0.006 | -9.804
-10 | -0.639 | 0.05828 | -0.008 | -10.959
-9.5 | -0.646 | 0.04588 | -0.01 | -14.088
-9 | -0.75 | 0.01088 | -0.015 | -68.907
-8.5 | -0.728 | 0.01032 | -0.016 | -70.531
-8 | -0.699 | 0.00984 | -0.017 | -71.051
-7.5 | -0.665 | 0.00936 | -0.018 | -71.055
-7 | -0.625 | 0.00899 | -0.019 | -69.511
-6.5 | -0.581 | 0.00867 | -0.02 | -67.028
-6 | -0.534 | 0.00695 | -0.021 | -76.797
-5.5 | -0.483 | 0.00664 | -0.022 | -72.655
-5 | -0.429 | 0.00692 | -0.023 | -62.003
-4.5 | -0.373 | 0.00664 | -0.024 | -56.132
-4 | -0.315 | 0.00642 | -0.025 | -49.12
-3.5 | -0.256 | 0.00666 | -0.026 | -38.414
-3 | -0.196 | 0.00643 | -0.027 | -30.449
-2.5 | -0.135 | 0.00622 | -0.028 | -21.694
-2 | -0.073 | 0.00613 | -0.03 | -11.98
-1.5 | -0.012 | 0.00323 | -0.031 | -3.608
-1 | 0.05 | 0.00306 | -0.032 | 16.443
-0.5 | 0.113 | 0.00312 | -0.033 | 36.065
0 | 0.175 | 0.00321 | -0.034 | 54.477
0.5 | 0.237 | 0.00329 | -0.035 | 72.033
1 | 0.299 | 0.0034 | -0.036 | 87.894
1.5 | 0.36 | 0.00348 | -0.037 | 103.358
2 | 0.421 | 0.00333 | -0.038 | 126.505
2.5 | 0.482 | 0.00343 | -0.039 | 140.455
3 | 0.542 | 0.00366 | -0.04 | 148.012
3.5 | 0.598 | 0.00811 | -0.041 | 73.725
4 | 0.656 | 0.0084 | -0.042 | 78.1
4.5 | 0.712 | 0.00875 | -0.043 | 81.391
5 | 0.767 | 0.00912 | -0.044 | 84.058
5.5 | 0.819 | 0.00964 | -0.045 | 84.96
6 | 0.869 | 0.0101 | -0.046 | 86.07
6.5 | 0.916 | 0.01051 | -0.047 | 87.104
7 | 0.955 | 0.01106 | -0.048 | 86.41
7.5 | 0.989 | 0.01156 | -0.049 | 85.545
8 | 1.016 | 0.01212 | -0.049 | 83.832
8.5 | 1.036 | 0.01274 | -0.05 | 81.297
9 | 1.047 | 0.01347 | -0.051 | 77.697
9.5 | 1.048 | 0.01431 | -0.052 | 73.233
10 | 1.04 | 0.01507 | -0.053 | 69.045
10.5 | 1.021 | 0.01612 | -0.054 | 63.377
11 | 0.832 | 0.06419 | -0.035 | 12.968
11.5 | 0.795 | 0.07221 | -0.032 | 11.017
12 | 0.755 | 0.07935 | -0.03 | 9.514
12.5 | 0.71 | 0.0855 | -0.03 | 8.3
13 | 0.659 | 0.09166 | -0.029 | 7.185
13.5 | 0.602 | 0.09753 | -0.029 | 6.177
14 | 0.542 | 0.10611 | -0.03 | 5.104
14.5 | 0.476 | 0.11157 | -0.03 | 4.271

## 70. Re 4M Mach 0.25 (2)
BIGFOIL.COM POLAR EXPORT
NACA67-212 a=0.6
NACA67-212 a=0.6 |  |  |  | Cl Max: | 1.3504 | at alpha= | 15 | deg
XFOIL ncrit=9 |  |  |  | L/D Max: | 100.621 | at alpha= | 1.5 | deg
Re: | 4000000 |  |  | Cd Min: | 0.22257 | at alpha= | 20 | deg
Mach: | 0.25 |  |  | Cl=0 at alpha= | -1.7593 | deg
|  |  |  | @ Cl=0.1, Cd= | 0.0041492
|  |  |  | @ Cl=0.4, Cd= | 0.0047541
|  |  |  | @ Cl=0.6, Cd= | 0.0078422
alpha (deg) | Cl | Cd | Cm | Cl/Cd
-17 | -0.5067 | 0.17313 | -0.0323 | -2.9267
-16.5 | -0.4948 | 0.16559 | -0.0361 | -2.9881
-16 | -0.4906 | 0.15508 | -0.0409 | -3.1635
-15.5 | -0.4891 | 0.14454 | -0.0459 | -3.3838
-15 | -0.4791 | 0.13688 | -0.05 | -3.5001
-14.5 | -0.4703 | 0.12893 | -0.0543 | -3.6477
-14 | -0.8495 | 0.04691 | -0.1013 | -18.1091
-13.5 | -0.9035 | 0.03783 | -0.0999 | -23.8832
-13 | -0.9508 | 0.03098 | -0.0931 | -30.6908
-12.5 | -0.9668 | 0.02685 | -0.0856 | -36.0074
-12 | -0.9858 | 0.02251 | -0.0759 | -43.7939
-11.5 | -0.9683 | 0.02058 | -0.0694 | -47.0505
-11 | -0.943 | 0.01865 | -0.064 | -50.563
-10.5 | -0.9067 | 0.01694 | -0.0603 | -53.5242
-10 | -0.8682 | 0.01517 | -0.0569 | -57.2314
-9.5 | -0.8339 | 0.01266 | -0.0528 | -65.8689
-9 | -0.7873 | 0.01146 | -0.0505 | -68.6998
-8.5 | -0.7365 | 0.01067 | -0.0488 | -69.0253
-8 | -0.6843 | 0.01001 | -0.0475 | -68.3616
-7.5 | -0.6314 | 0.00942 | -0.0464 | -67.0276
-7 | -0.5778 | 0.00891 | -0.0454 | -64.8485
-6.5 | -0.5233 | 0.0085 | -0.0447 | -61.5647
-6 | -0.4708 | 0.00793 | -0.0436 | -59.3695
-5.5 | -0.4166 | 0.00755 | -0.0429 | -55.1788
-5 | -0.3611 | 0.00724 | -0.0425 | -49.8757
-4.5 | -0.3057 | 0.00691 | -0.0422 | -44.2402
-4 | -0.2497 | 0.00664 | -0.042 | -37.6054
-3.5 | -0.1933 | 0.0064 | -0.042 | -30.2031
-3 | -0.1363 | 0.0062 | -0.0421 | -21.9839
-2.5 | -0.0798 | 0.00599 | -0.0421 | -13.3222
-2 | -0.0247 | 0.00572 | -0.0419 | -4.3182
-1.5 | 0.0266 | 0.00517 | -0.0411 | 5.1451
-1 | 0.076 | 0.00452 | -0.04 | 16.8142
-0.5 | 0.1239 | 0.00378 | -0.0385 | 32.7778
0 | 0.1706 | 0.00298 | -0.0367 | 57.2483
0.5 | 0.2299 | 0.00298 | -0.0373 | 77.1477
1 | 0.2889 | 0.003 | -0.0378 | 96.3
1.5 | 0.3401 | 0.00338 | -0.0367 | 100.6213
2 | 0.3808 | 0.00425 | -0.0336 | 89.6
2.5 | 0.4166 | 0.00519 | -0.0297 | 80.2697
3 | 0.4549 | 0.00592 | -0.0262 | 76.8412
3.5 | 0.4904 | 0.00673 | -0.0222 | 72.8678
4 | 0.5315 | 0.00727 | -0.0192 | 73.1087
4.5 | 0.5735 | 0.00763 | -0.0162 | 75.1638
5.5 | 0.6634 | 0.00835 | -0.0115 | 79.4491
6 | 0.7085 | 0.00875 | -0.0092 | 80.9714
6.5 | 0.7535 | 0.00919 | -0.007 | 81.9913
7 | 0.799 | 0.00965 | -0.0048 | 82.7979
7.5 | 0.8427 | 0.01016 | -0.0023 | 82.9429
8 | 0.8875 | 0.01069 | 0 | 83.0215
8.5 | 0.9292 | 0.01136 | 0.0028 | 81.7958
9 | 0.9713 | 0.01206 | 0.0056 | 80.539
9.5 | 1.0148 | 0.01268 | 0.008 | 80.0315
10 | 1.0562 | 0.01341 | 0.0109 | 78.7621
10.5 | 1.0951 | 0.01434 | 0.014 | 76.3668
11 | 1.1303 | 0.01549 | 0.0178 | 72.9697
11.5 | 1.1674 | 0.01649 | 0.0212 | 70.7944
12 | 1.2016 | 0.01767 | 0.0249 | 68.0023
12.5 | 1.2372 | 0.01872 | 0.0284 | 66.0897
13 | 1.2866 | 0.0207 | 0.028 | 62.1546
14 | 1.3266 | 0.02571 | 0.0368 | 51.5986
14.5 | 1.3365 | 0.02885 | 0.0416 | 46.3258
15 | 1.3504 | 0.03177 | 0.0455 | 42.5055
15.5 | 1.3391 | 0.03688 | 0.0502 | 36.3097
16 | 1.3274 | 0.04255 | 0.0533 | 31.1962
16.5 | 1.3022 | 0.05028 | 0.0546 | 25.899
17 | 1.2606 | 0.06126 | 0.0525 | 20.5779
17.5 | 1.222 | 0.07415 | 0.0465 | 16.4801
18 | 1.1834 | 0.08949 | 0.037 | 13.2238
18.5 | 1.0756 | 0.12026 | 0.0178 | 8.944
19 | 0.9192 | 0.16242 | -0.0076 | 5.6594
19.5 | 0.7852 | 0.21348 | -0.0318 | 3.6781
20 | 0.7947 | 0.22257 | -0.0367 | 3.5706

## 71. Re 4M Mach 0.50 (1)
BIGFOIL.COM POLAR EXPORT
NACA67-212 a=0.6
NACA67-212 a=0.6 |  |  |  | Cl Max: | 1.156 | at alpha= | 20 | deg
JavaFoil+Calcfoil stall+Eppler ext transition |  |  |  | L/D Max: | 131.981 | at alpha= | 2.5 | deg
Re: | 4000000 |  |  | Cd Min: | 0.00292 | at alpha= | -0.5 | deg
Mach: | 0.5 |  |  | Cl=0 at alpha= | -1.4058 | deg
|  |  |  | @ Cl=0.1, Cd= | 0.0029609
|  |  |  | @ Cl=0.4, Cd= | 0.0037785
|  |  |  | @ Cl=0.6, Cd= | 0.0050052
alpha (deg) | Cl | Cd | Cm | Cl/Cd
-20 | -1.009 | 0.15976 | 0.003 | -6.313
-19.5 | -0.982 | 0.15553 | 0.002 | -6.316
-19 | -0.958 | 0.15524 | 0.002 | -6.17
-18.5 | -0.93 | 0.14906 | 0.001 | -6.238
-18 | -0.901 | 0.14228 | 0.001 | -6.335
-17.5 | -0.874 | 0.13866 | 0 | -6.306
-17 | -0.848 | 0.13496 | 0 | -6.283
-16.5 | -0.822 | 0.12882 | -0.001 | -6.378
-16 | -0.796 | 0.12709 | -0.001 | -6.26
-15.5 | -0.767 | 0.12081 | -0.002 | -6.349
-15 | -0.74 | 0.11548 | -0.002 | -6.406
-14.5 | -0.713 | 0.11198 | -0.003 | -6.368
-14 | -0.686 | 0.10803 | -0.003 | -6.354
-13.5 | -0.66 | 0.10452 | -0.004 | -6.312
-13 | -0.633 | 0.10175 | -0.004 | -6.217
-12.5 | -0.605 | 0.09317 | -0.005 | -6.491
-12 | -0.578 | 0.08374 | -0.005 | -6.9
-11.5 | -0.551 | 0.0779 | -0.006 | -7.073
-11 | -0.524 | 0.07146 | -0.006 | -7.334
-10.5 | -0.498 | 0.06561 | -0.007 | -7.584
-10 | -0.469 | 0.07581 | -0.007 | -6.186
-9.5 | -0.442 | 0.06618 | -0.008 | -6.681
-9 | -0.415 | 0.05985 | -0.008 | -6.937
-8.5 | -0.388 | 0.05447 | -0.009 | -7.125
-8 | -0.36 | 0.05914 | -0.009 | -6.087
-7.5 | -0.333 | 0.05069 | -0.01 | -6.577
-7 | -0.308 | 0.04389 | -0.012 | -7.017
-6.5 | -0.404 | 0.03912 | -0.014 | -10.337
-6 | -0.525 | 0.00952 | -0.024 | -55.179
-5.5 | -0.502 | 0.00903 | -0.025 | -55.592
-5 | -0.459 | 0.0085 | -0.026 | -53.955
-4.5 | -0.406 | 0.0081 | -0.027 | -50.085
-4 | -0.346 | 0.0077 | -0.028 | -44.986
-3.5 | -0.283 | 0.00733 | -0.029 | -38.635
-3 | -0.217 | 0.00688 | -0.031 | -31.575
-2.5 | -0.15 | 0.00553 | -0.032 | -27.126
-2 | -0.082 | 0.00584 | -0.033 | -14.023
-1.5 | -0.013 | 0.00302 | -0.034 | -4.308
-1 | 0.056 | 0.00303 | -0.035 | 18.557
-0.5 | 0.126 | 0.00292 | -0.036 | 43.07
0 | 0.195 | 0.00313 | -0.038 | 62.197
0.5 | 0.264 | 0.00325 | -0.039 | 81.25
1 | 0.333 | 0.00368 | -0.04 | 90.479
1.5 | 0.401 | 0.00378 | -0.041 | 105.922
2 | 0.469 | 0.00387 | -0.042 | 121.213
2.5 | 0.536 | 0.00406 | -0.043 | 131.981
3 | 0.601 | 0.00502 | -0.044 | 119.695
3.5 | 0.663 | 0.00897 | -0.045 | 73.968
4 | 0.725 | 0.00938 | -0.046 | 77.354
4.5 | 0.784 | 0.00987 | -0.047 | 79.382
5 | 0.837 | 0.01056 | -0.049 | 79.319
5.5 | 0.884 | 0.01119 | -0.05 | 78.998
6 | 0.92 | 0.01193 | -0.051 | 77.115
6.5 | 0.936 | 0.01275 | -0.052 | 73.423
7 | 0.887 | 0.01374 | -0.053 | 64.512
7.5 | 0.485 | 0.05069 | -0.027 | 9.576
8 | 0.515 | 0.05111 | -0.031 | 10.071
8.5 | 0.538 | 0.05947 | -0.027 | 9.05
9 | 0.565 | 0.06372 | -0.028 | 8.872
9.5 | 0.593 | 0.06236 | -0.029 | 9.502
10 | 0.619 | 0.06986 | -0.029 | 8.858
10.5 | 0.645 | 0.08054 | -0.029 | 8.012
11 | 0.673 | 0.07184 | -0.032 | 9.37
11.5 | 0.699 | 0.07799 | -0.032 | 8.968
12 | 0.726 | 0.08628 | -0.032 | 8.411
12.5 | 0.752 | 0.09622 | -0.033 | 7.815
13 | 0.78 | 0.10399 | -0.035 | 7.499
13.5 | 0.806 | 0.10239 | -0.035 | 7.87
14 | 0.832 | 0.10582 | -0.036 | 7.862
14.5 | 0.858 | 0.11282 | -0.036 | 7.607
15 | 0.886 | 0.11742 | -0.039 | 7.55
15.5 | 0.912 | 0.11985 | -0.039 | 7.613
16 | 0.938 | 0.12474 | -0.04 | 7.523
16.5 | 0.965 | 0.12888 | -0.041 | 7.486
17 | 0.992 | 0.13448 | -0.042 | 7.378
17.5 | 1.022 | 0.13848 | -0.045 | 7.381
18 | 1.045 | 0.14205 | -0.044 | 7.355
18.5 | 1.071 | 0.14613 | -0.045 | 7.328
19 | 1.097 | 0.15392 | -0.046 | 7.129
19.5 | 1.128 | 0.15573 | -0.049 | 7.241
20 | 1.156 | 0.16249 | -0.051 | 7.113

## 72. Re 4M Mach 0.50 (2)
BIGFOIL.COM POLAR EXPORT
NACA67-212 a=0.6
NACA67-212 a=0.6 |  |  |  | Cl Max: | 0.9633 | at alpha= | 9 | deg
XFOIL ncrit=9 |  |  |  | L/D Max: | 110 | at alpha= | 1.5 | deg
Re: | 4000000 |  |  | Cd Min: | 0.23999 | at alpha= | -20 | deg
Mach: | 0.5 |  |  | Cl=0 at alpha= | -1.9244 | deg
|  |  |  | @ Cl=0.1, Cd= | 0.0047907
|  |  |  | @ Cl=0.4, Cd= | 0.004056
|  |  |  | @ Cl=0.6, Cd= | 0.0090275
alpha (deg) | Cl | Cd | Cm | Cl/Cd
-20 | -0.625 | 0.23999 | -0.0044 | -2.6043
-19.5 | -0.6072 | 0.23161 | -0.0086 | -2.6216
-19 | -0.5899 | 0.22264 | -0.0131 | -2.6496
-18.5 | -0.5685 | 0.2162 | -0.0175 | -2.6295
-18 | -0.5487 | 0.2085 | -0.022 | -2.6317
-17.5 | -0.5307 | 0.20016 | -0.0264 | -2.6514
-17 | -0.5138 | 0.19115 | -0.0311 | -2.6879
-16.5 | -0.4984 | 0.18205 | -0.0357 | -2.7377
-16 | -0.4759 | 0.17583 | -0.0399 | -2.7066
-15.5 | -0.4601 | 0.16707 | -0.0445 | -2.7539
-15 | -0.4438 | 0.1589 | -0.0489 | -2.793
-14.5 | -0.4315 | 0.14926 | -0.0536 | -2.8909
-14 | -0.4173 | 0.14107 | -0.0583 | -2.9581
-13.5 | -0.3988 | 0.13426 | -0.0623 | -2.9704
-12.5 | -0.3802 | 0.11641 | -0.0716 | -3.266
-12 | -0.374 | 0.10733 | -0.0765 | -3.4846
-11.5 | -0.3737 | 0.09735 | -0.0814 | -3.8387
-11 | -0.3846 | 0.08658 | -0.0873 | -4.4421
-10 | -0.4063 | 0.06644 | -0.0991 | -6.1153
-9.5 | -0.4246 | 0.05436 | -0.1094 | -7.8109
-9 | -0.4686 | 0.04444 | -0.1116 | -10.5446
-8.5 | -0.5022 | 0.03812 | -0.1066 | -13.1742
-8 | -0.5382 | 0.03254 | -0.0964 | -16.5396
-7.5 | -0.5589 | 0.02644 | -0.0864 | -21.1384
-7 | -0.5745 | 0.01874 | -0.0759 | -30.6564
-6.5 | -0.5551 | 0.01221 | -0.0685 | -45.4627
-6 | -0.5013 | 0.0098 | -0.0646 | -51.1531
-5.5 | -0.4444 | 0.00861 | -0.0611 | -51.6144
-5 | -0.3842 | 0.00793 | -0.0584 | -48.4489
-4.5 | -0.3225 | 0.00745 | -0.0564 | -43.2886
-4 | -0.2606 | 0.00704 | -0.0548 | -37.017
-3.5 | -0.1982 | 0.00673 | -0.0536 | -29.4502
-3 | -0.1353 | 0.00649 | -0.0528 | -20.8475
-2.5 | -0.0719 | 0.00627 | -0.0522 | -11.4673
-2 | -0.0087 | 0.00603 | -0.0518 | -1.4428
-1.5 | 0.0488 | 0.00555 | -0.0505 | 8.7928
-0.5 | 0.1486 | 0.00407 | -0.0454 | 36.5111
0 | 0.1947 | 0.00311 | -0.0419 | 62.6045
0.5 | 0.2617 | 0.0031 | -0.0424 | 84.4194
1 | 0.3279 | 0.00314 | -0.0426 | 104.4268
1.5 | 0.3839 | 0.00349 | -0.0408 | 110
2 | 0.4132 | 0.00452 | -0.0337 | 91.4159
3.5 | 0.4743 | 0.00733 | -0.0074 | 64.7067
4 | 0.5121 | 0.00816 | -0.0022 | 62.7574
4.5 | 0.5627 | 0.00868 | 0.0007 | 64.8272
5 | 0.6153 | 0.00917 | 0.0035 | 67.0992
5.5 | 0.6678 | 0.00969 | 0.0064 | 68.9164
6 | 0.7185 | 0.0103 | 0.0099 | 69.7573
6.5 | 0.7703 | 0.01097 | 0.0135 | 70.2188
7 | 0.8192 | 0.01184 | 0.0177 | 69.1892
7.5 | 0.8667 | 0.0128 | 0.0225 | 67.7109
8 | 0.9102 | 0.0141 | 0.028 | 64.5532
8.5 | 0.9435 | 0.01623 | 0.0349 | 58.1331
9 | 0.9633 | 0.02044 | 0.0427 | 47.1282
9.5 | 0.9498 | 0.02705 | 0.0518 | 35.1128
10 | 0.9221 | 0.03363 | 0.06 | 27.419
10.5 | 0.8886 | 0.04062 | 0.066 | 21.8759
11 | 0.85 | 0.04898 | 0.0686 | 17.354
11.5 | 0.8098 | 0.05926 | 0.0666 | 13.6652
12.5 | 0.7561 | 0.09116 | 0.0427 | 8.2942
13 | 0.7357 | 0.10727 | 0.0309 | 6.8584
14 | 0.7012 | 0.13459 | 0.0157 | 5.2099

## 73. Re 5M Mach 0.00 (1)
BIGFOIL.COM POLAR EXPORT
NACA67-212 a=0.6
NACA67-212 a=0.6 |  |  |  | Cl Max: | 1.111 | at alpha= | 11 | deg
JavaFoil+Calcfoil stall+Eppler ext transition |  |  |  | L/D Max: | 130.18 | at alpha= | 2.5 | deg
Re: | 5000000 |  |  | Cd Min: | 0.00308 | at alpha= | -1.5 | deg
Mach: | 0 |  |  | Cl=0 at alpha= | -1.4083 | deg
|  |  |  | @ Cl=0.1, Cd= | 0.0032165
|  |  |  | @ Cl=0.4, Cd= | 0.0034413
|  |  |  | @ Cl=0.6, Cd= | 0.0064876
alpha (deg) | Cl | Cd | Cm | Cl/Cd
-16 | -0.632 | 0.11544 | -0.001 | -5.475
-15.5 | -0.649 | 0.10911 | -0.001 | -5.95
-15 | -0.665 | 0.10458 | -0.002 | -6.362
-14.5 | -0.68 | 0.09819 | -0.002 | -6.921
-14 | -0.692 | 0.09266 | -0.003 | -7.473
-13.5 | -0.703 | 0.0869 | -0.003 | -8.092
-13 | -0.711 | 0.08179 | -0.004 | -8.693
-12.5 | -0.717 | 0.07554 | -0.005 | -9.496
-12 | -0.723 | 0.06804 | -0.006 | -10.626
-11.5 | -0.731 | 0.05781 | -0.007 | -12.641
-11 | -0.856 | 0.01244 | -0.011 | -68.833
-10.5 | -0.848 | 0.01139 | -0.012 | -74.438
-10 | -0.828 | 0.01075 | -0.013 | -77.017
-9.5 | -0.803 | 0.01024 | -0.014 | -78.382
-9 | -0.774 | 0.00981 | -0.015 | -78.917
-8.5 | -0.741 | 0.00938 | -0.016 | -78.941
-8 | -0.704 | 0.009 | -0.017 | -78.162
-7.5 | -0.663 | 0.00719 | -0.018 | -92.225
-7 | -0.619 | 0.00696 | -0.019 | -89.023
-6.5 | -0.573 | 0.0073 | -0.02 | -78.449
-6 | -0.523 | 0.00703 | -0.021 | -74.475
-5.5 | -0.472 | 0.00729 | -0.022 | -64.68
-5 | -0.418 | 0.00701 | -0.023 | -59.622
-4.5 | -0.363 | 0.00671 | -0.024 | -54.089
-4 | -0.306 | 0.00652 | -0.025 | -46.977
-3.5 | -0.248 | 0.00623 | -0.026 | -39.893
-3 | -0.19 | 0.00611 | -0.027 | -31.071
-2.5 | -0.131 | 0.00589 | -0.028 | -22.205
-2 | -0.071 | 0.00581 | -0.029 | -12.246
-1.5 | -0.011 | 0.00308 | -0.03 | -3.666
-1 | 0.049 | 0.00314 | -0.031 | 15.518
-0.5 | 0.109 | 0.00323 | -0.032 | 33.804
0 | 0.169 | 0.00316 | -0.033 | 53.492
0.5 | 0.229 | 0.00321 | -0.034 | 71.424
1 | 0.289 | 0.00326 | -0.035 | 88.651
1.5 | 0.348 | 0.00332 | -0.036 | 104.916
2 | 0.408 | 0.00346 | -0.037 | 117.892
2.5 | 0.467 | 0.00359 | -0.038 | 130.18
3 | 0.525 | 0.00411 | -0.039 | 127.7
3.5 | 0.582 | 0.00582 | -0.039 | 99.975
4 | 0.637 | 0.00786 | -0.04 | 81.051
4.5 | 0.693 | 0.00815 | -0.041 | 85.01
5 | 0.746 | 0.0085 | -0.042 | 87.836
5.5 | 0.799 | 0.00897 | -0.043 | 89.07
6 | 0.849 | 0.00933 | -0.044 | 90.931
6.5 | 0.897 | 0.00969 | -0.045 | 92.522
7 | 0.94 | 0.01011 | -0.046 | 92.901
7.5 | 0.978 | 0.01057 | -0.047 | 92.598
8 | 1.013 | 0.01103 | -0.048 | 91.811
8.5 | 1.043 | 0.01155 | -0.049 | 90.267
9 | 1.067 | 0.01208 | -0.05 | 88.347
9.5 | 1.087 | 0.01257 | -0.051 | 86.467
10 | 1.1 | 0.01319 | -0.052 | 83.428
10.5 | 1.108 | 0.0139 | -0.053 | 79.758
11 | 1.111 | 0.01476 | -0.053 | 75.265
11.5 | 1.107 | 0.01563 | -0.054 | 70.831
12 | 1.098 | 0.0167 | -0.055 | 65.757
12.5 | 1.083 | 0.01789 | -0.056 | 60.543
13 | 1.049 | 0.0221 | -0.055 | 47.452
13.5 | 0.881 | 0.0825 | -0.036 | 10.677
14 | 0.859 | 0.08984 | -0.035 | 9.561
14.5 | 0.834 | 0.09837 | -0.033 | 8.479
15 | 0.81 | 0.10514 | -0.033 | 7.706
15.5 | 0.787 | 0.10981 | -0.034 | 7.168
16 | 0.757 | 0.11835 | -0.033 | 6.396

## 74. Re 5M Mach 0.00 (2)
BIGFOIL.COM POLAR EXPORT
NACA67-212 a=0.6
NACA67-212 a=0.6 |  |  |  | Cl Max: | 1.3168 | at alpha= | 13.5 | deg
XFOIL ncrit=9 |  |  |  | L/D Max: | 96.7596 | at alpha= | 1 | deg
Re: | 5000000 |  |  | Cd Min: | 0.04725 | at alpha= | -20 | deg
Mach: | 0 |  |  | Cl=0 at alpha= | -1.7229 | deg
|  |  |  | @ Cl=0.1, Cd= | 0.00413
|  |  |  | @ Cl=0.4, Cd= | 0.0050795
|  |  |  | @ Cl=0.6, Cd= | 0.007327
alpha (deg) | Cl | Cd | Cm | Cl/Cd
-20 | -1.3486 | 0.04725 | -0.089 | -28.5418
-19 | -1.3578 | 0.03662 | -0.0906 | -37.0781
-18.5 | -1.3425 | 0.03286 | -0.0918 | -40.8551
-18 | -1.3271 | 0.03091 | -0.0895 | -42.9343
-17.5 | -1.3338 | 0.02755 | -0.085 | -48.4138
-17 | -1.3225 | 0.02547 | -0.0812 | -51.9238
-16.5 | -1.3337 | 0.02212 | -0.0744 | -60.2939
-16 | -1.3171 | 0.02045 | -0.0701 | -64.4059
-15.5 | -1.2938 | 0.01912 | -0.0663 | -67.6674
-15 | -1.2659 | 0.0181 | -0.0629 | -69.9392
-14.5 | -1.2345 | 0.01723 | -0.0598 | -71.6483
-14 | -1.2032 | 0.01637 | -0.0565 | -73.5003
-13.5 | -1.1707 | 0.01556 | -0.0532 | -75.2378
-13 | -1.1345 | 0.01499 | -0.0504 | -75.6838
-12.5 | -1.0948 | 0.01428 | -0.0483 | -76.6667
-12 | -1.0525 | 0.01353 | -0.0466 | -77.7901
-11.5 | -1.0075 | 0.01291 | -0.0454 | -78.0403
-11 | -0.9621 | 0.01225 | -0.0442 | -78.5388
-10.5 | -0.9148 | 0.0117 | -0.0432 | -78.188
-10 | -0.8675 | 0.01111 | -0.0423 | -78.0828
-9.5 | -0.8207 | 0.01037 | -0.0412 | -79.1418
-9 | -0.7735 | 0.00959 | -0.0402 | -80.6569
-8.5 | -0.7231 | 0.00913 | -0.0397 | -79.2004
-8 | -0.6718 | 0.00874 | -0.0393 | -76.865
-7.5 | -0.6203 | 0.00835 | -0.039 | -74.2874
-7 | -0.5682 | 0.00801 | -0.0388 | -70.9363
-6.5 | -0.5156 | 0.00771 | -0.0386 | -66.8742
-6 | -0.4628 | 0.00737 | -0.0385 | -62.7951
-5.5 | -0.41 | 0.00701 | -0.0383 | -58.4879
-5 | -0.3561 | 0.00675 | -0.0383 | -52.7556
-4.5 | -0.3023 | 0.00647 | -0.0384 | -46.7233
-4 | -0.2479 | 0.00624 | -0.0385 | -39.7276
-3.5 | -0.1933 | 0.00603 | -0.0387 | -32.0564
-3 | -0.1381 | 0.00587 | -0.0389 | -23.5264
-2.5 | -0.083 | 0.00569 | -0.0392 | -14.587
-2 | -0.0286 | 0.00541 | -0.0393 | -5.2865
-1.5 | 0.023 | 0.00494 | -0.039 | 4.6559
-1 | 0.0732 | 0.00442 | -0.0383 | 16.5611
-0.5 | 0.1231 | 0.00388 | -0.0377 | 31.7268
0 | 0.1654 | 0.00281 | -0.0356 | 58.8612
0.5 | 0.2222 | 0.00275 | -0.0361 | 80.8
1 | 0.2777 | 0.00287 | -0.0364 | 96.7596
1.5 | 0.32 | 0.0037 | -0.034 | 86.4865
2 | 0.3626 | 0.00442 | -0.0318 | 82.0362
2.5 | 0.404 | 0.00515 | -0.0295 | 78.4466
3 | 0.447 | 0.00579 | -0.0274 | 77.2021
3.5 | 0.4889 | 0.00646 | -0.0251 | 75.6811
4.5 | 0.5825 | 0.00723 | -0.0224 | 80.5671
5 | 0.6312 | 0.0075 | -0.0214 | 84.16
5.5 | 0.6783 | 0.0078 | -0.0202 | 86.9615
6 | 0.7207 | 0.00811 | -0.0179 | 88.8656
6.5 | 0.7627 | 0.00845 | -0.0156 | 90.2604
7 | 0.8052 | 0.00883 | -0.0134 | 91.1891
7.5 | 0.8478 | 0.00926 | -0.0114 | 91.5551
8 | 0.8908 | 0.00965 | -0.0095 | 92.3109
8.5 | 0.9312 | 0.01019 | -0.0072 | 91.3837
9 | 0.9735 | 0.01067 | -0.0054 | 91.2371
9.5 | 1.0153 | 0.01111 | -0.0034 | 91.3861
10 | 1.0566 | 0.01165 | -0.0015 | 90.6953
10.5 | 1.0955 | 0.01225 | 0.0007 | 89.4286
11 | 1.1321 | 0.01306 | 0.0033 | 86.6845
11.5 | 1.1701 | 0.0137 | 0.0056 | 85.4088
12 | 1.2083 | 0.01435 | 0.0077 | 84.2021
12.5 | 1.2439 | 0.01505 | 0.0102 | 82.6512
13 | 1.2778 | 0.01584 | 0.0129 | 80.6692
13.5 | 1.3168 | 0.01674 | 0.0142 | 78.6619

## 75. Re 5M Mach 0.10 (1)
BIGFOIL.COM POLAR EXPORT
NACA67-212 a=0.6
NACA67-212 a=0.6 |  |  |  | Cl Max: | 1.1 | at alpha= | 10.5 | deg
JavaFoil+Calcfoil stall+Eppler ext transition |  |  |  | L/D Max: | 129.57 | at alpha= | 2.5 | deg
Re: | 5000000 |  |  | Cd Min: | 0.00309 | at alpha= | -1.5 | deg
Mach: | 0.1 |  |  | Cl=0 at alpha= | -1.4083 | deg
|  |  |  | @ Cl=0.1, Cd= | 0.0032503
|  |  |  | @ Cl=0.4, Cd= | 0.0034417
|  |  |  | @ Cl=0.6, Cd= | 0.0064829
alpha (deg) | Cl | Cd | Cm | Cl/Cd
-16 | -0.592 | 0.11678 | -0.001 | -5.068
-15.5 | -0.613 | 0.11007 | -0.001 | -5.565
-15 | -0.632 | 0.10509 | -0.002 | -6.016
-14.5 | -0.65 | 0.09887 | -0.002 | -6.576
-14 | -0.666 | 0.09396 | -0.003 | -7.092
-13.5 | -0.68 | 0.08929 | -0.003 | -7.612
-13 | -0.691 | 0.08343 | -0.004 | -8.279
-12.5 | -0.7 | 0.07699 | -0.005 | -9.09
-12 | -0.707 | 0.07053 | -0.005 | -10.021
-11.5 | -0.712 | 0.06324 | -0.006 | -11.257
-11 | -0.828 | 0.01525 | -0.011 | -54.262
-10.5 | -0.732 | 0.03942 | -0.009 | -18.567
-10 | -0.822 | 0.01088 | -0.013 | -75.595
-9.5 | -0.799 | 0.01034 | -0.014 | -77.347
-9 | -0.772 | 0.0099 | -0.015 | -77.982
-8.5 | -0.74 | 0.00947 | -0.016 | -78.104
-8 | -0.704 | 0.00908 | -0.017 | -77.534
-7.5 | -0.664 | 0.00868 | -0.018 | -76.479
-7 | -0.621 | 0.00698 | -0.019 | -88.936
-6.5 | -0.574 | 0.00733 | -0.02 | -78.331
-6 | -0.525 | 0.00707 | -0.021 | -74.254
-5.5 | -0.473 | 0.0068 | -0.022 | -69.62
-5 | -0.42 | 0.00699 | -0.023 | -60.092
-4.5 | -0.364 | 0.00671 | -0.024 | -54.333
-4 | -0.308 | 0.00652 | -0.025 | -47.167
-3.5 | -0.25 | 0.0063 | -0.026 | -39.64
-3 | -0.191 | 0.00609 | -0.027 | -31.357
-2.5 | -0.131 | 0.00598 | -0.028 | -21.967
-2 | -0.072 | 0.0058 | -0.029 | -12.318
-1.5 | -0.011 | 0.00309 | -0.03 | -3.671
-1 | 0.049 | 0.00315 | -0.031 | 15.533
-0.5 | 0.11 | 0.00327 | -0.032 | 33.537
0 | 0.17 | 0.00316 | -0.033 | 53.715
0.5 | 0.23 | 0.00324 | -0.034 | 71.154
1 | 0.291 | 0.00329 | -0.035 | 88.276
1.5 | 0.35 | 0.00335 | -0.036 | 104.426
2 | 0.41 | 0.00346 | -0.037 | 118.423
2.5 | 0.469 | 0.00362 | -0.038 | 129.57
3 | 0.527 | 0.00499 | -0.039 | 105.77
3.5 | 0.584 | 0.00592 | -0.04 | 98.76
4 | 0.64 | 0.00789 | -0.041 | 81.192
4.5 | 0.696 | 0.00819 | -0.042 | 84.944
5 | 0.75 | 0.00853 | -0.043 | 87.92
5.5 | 0.802 | 0.009 | -0.044 | 89.085
6 | 0.852 | 0.00938 | -0.044 | 90.828
6.5 | 0.9 | 0.00976 | -0.045 | 92.203
7 | 0.942 | 0.01017 | -0.046 | 92.632
7.5 | 0.981 | 0.01065 | -0.047 | 92.08
8 | 1.014 | 0.01109 | -0.048 | 91.426
8.5 | 1.043 | 0.01162 | -0.049 | 89.784
9 | 1.066 | 0.0122 | -0.05 | 87.395
9.5 | 1.083 | 0.01276 | -0.051 | 84.903
10 | 1.095 | 0.01334 | -0.052 | 82.075
10.5 | 1.1 | 0.01407 | -0.053 | 78.15
11 | 1.099 | 0.01498 | -0.054 | 73.335
11.5 | 1.091 | 0.01598 | -0.054 | 68.281
12 | 1.077 | 0.01712 | -0.055 | 62.926
12.5 | 1.052 | 0.01948 | -0.055 | 53.991
13 | 0.885 | 0.07161 | -0.04 | 12.358
13.5 | 0.85 | 0.08572 | -0.035 | 9.918
14 | 0.823 | 0.09426 | -0.033 | 8.736
14.5 | 0.797 | 0.10102 | -0.032 | 7.894
15 | 0.77 | 0.10829 | -0.032 | 7.114
15.5 | 0.743 | 0.11218 | -0.033 | 6.624

## 76. Re 5M Mach 0.10 (2)
BIGFOIL.COM POLAR EXPORT
NACA67-212 a=0.6
NACA67-212 a=0.6 |  |  |  | Cl Max: | 1.5545 | at alpha= | 18.5 | deg
XFOIL ncrit=9 |  |  |  | L/D Max: | 97.3171 | at alpha= | 1 | deg
Re: | 5000000 |  |  | Cd Min: | 0.05499 | at alpha= | 20 | deg
Mach: | 0.1 |  |  | Cl=0 at alpha= | -1.7241 | deg
|  |  |  | @ Cl=0.1, Cd= | 0.0041492
|  |  |  | @ Cl=0.4, Cd= | 0.0050748
|  |  |  | @ Cl=0.6, Cd= | 0.0073449
alpha (deg) | Cl | Cd | Cm | Cl/Cd
-19 | -1.2729 | 0.04774 | -0.0916 | -26.6632
-18.5 | -1.2781 | 0.03994 | -0.097 | -32.0005
-18 | -1.2702 | 0.03651 | -0.0962 | -34.7905
-17.5 | -1.3004 | 0.03098 | -0.0919 | -41.9755
-17 | -1.2953 | 0.0283 | -0.0882 | -45.7703
-16.5 | -1.2888 | 0.02587 | -0.0839 | -49.8183
-16 | -1.2954 | 0.0227 | -0.0775 | -57.0661
-15.5 | -1.2852 | 0.02054 | -0.0721 | -62.5706
-15 | -1.261 | 0.01924 | -0.0681 | -65.5405
-14.5 | -1.2313 | 0.01822 | -0.0646 | -67.5796
-14 | -1.2011 | 0.01724 | -0.061 | -69.6694
-13.5 | -1.1694 | 0.01633 | -0.0574 | -71.6105
-13 | -1.134 | 0.01568 | -0.0542 | -72.3214
-12.5 | -1.0971 | 0.01491 | -0.0513 | -73.5815
-12 | -1.0562 | 0.01401 | -0.0492 | -75.389
-11.5 | -1.0112 | 0.01336 | -0.0477 | -75.6886
-11 | -0.9662 | 0.0126 | -0.0462 | -76.6825
-10.5 | -0.9191 | 0.01199 | -0.045 | -76.6555
-10 | -0.8718 | 0.01133 | -0.0438 | -76.9462
-9.5 | -0.8221 | 0.01082 | -0.0431 | -75.9797
-9 | -0.7773 | 0.00973 | -0.0414 | -79.8869
-8.5 | -0.7268 | 0.00922 | -0.0407 | -78.8286
-8 | -0.6752 | 0.00881 | -0.0403 | -76.6402
-7.5 | -0.6233 | 0.00841 | -0.0399 | -74.1141
-7 | -0.5709 | 0.00806 | -0.0395 | -70.8313
-6.5 | -0.518 | 0.00775 | -0.0393 | -66.8387
-6 | -0.4646 | 0.00742 | -0.0391 | -62.6146
-5.5 | -0.4117 | 0.00704 | -0.0388 | -58.4801
-5 | -0.3576 | 0.00677 | -0.0388 | -52.8213
-4.5 | -0.3034 | 0.00649 | -0.0388 | -46.7488
-4 | -0.2488 | 0.00625 | -0.0389 | -39.808
-3.5 | -0.1939 | 0.00604 | -0.039 | -32.1026
-3 | -0.1383 | 0.00589 | -0.0393 | -23.4805
-2.5 | -0.0829 | 0.0057 | -0.0396 | -14.5439
-2 | -0.0282 | 0.00542 | -0.0397 | -5.203
-1 | 0.074 | 0.00443 | -0.0386 | 16.7043
-0.5 | 0.124 | 0.00389 | -0.038 | 31.8766
0 | 0.1664 | 0.00281 | -0.0358 | 59.2171
0.5 | 0.2235 | 0.00275 | -0.0363 | 81.2727
1 | 0.2793 | 0.00287 | -0.0366 | 97.3171
1.5 | 0.3217 | 0.0037 | -0.0342 | 86.9459
2 | 0.3641 | 0.00443 | -0.0319 | 82.1896
2.5 | 0.4053 | 0.00517 | -0.0294 | 78.3946
3 | 0.4481 | 0.00581 | -0.0272 | 77.1256
3.5 | 0.4898 | 0.00648 | -0.0248 | 75.5864
4 | 0.5355 | 0.00693 | -0.0232 | 77.2727
4.5 | 0.5835 | 0.00725 | -0.022 | 80.4828
5 | 0.6322 | 0.00753 | -0.0209 | 83.9575
5.5 | 0.6778 | 0.00781 | -0.0192 | 86.7862
6 | 0.7202 | 0.00814 | -0.0168 | 88.4767
6.5 | 0.7625 | 0.0085 | -0.0144 | 89.7059
7 | 0.8056 | 0.00889 | -0.0124 | 90.6187
7.5 | 0.8488 | 0.00932 | -0.0103 | 91.073
8 | 0.8919 | 0.00973 | -0.0083 | 91.665
8.5 | 0.9325 | 0.01031 | -0.0059 | 90.4462
9 | 0.9753 | 0.01078 | -0.004 | 90.4731
9.5 | 1.0176 | 0.01123 | -0.0021 | 90.6144
10 | 1.0588 | 0.0118 | 0 | 89.7288
10.5 | 1.098 | 0.01244 | 0.0024 | 88.2637
11 | 1.1349 | 0.01326 | 0.005 | 85.5882
11.5 | 1.1734 | 0.01392 | 0.0074 | 84.296
12.5 | 1.2473 | 0.01537 | 0.0123 | 81.1516
13 | 1.2806 | 0.01621 | 0.0153 | 79.0006
14 | 1.3622 | 0.01886 | 0.0167 | 72.2269
14.5 | 1.3942 | 0.01995 | 0.0192 | 69.8847
15 | 1.4241 | 0.0212 | 0.0219 | 67.1745
15.5 | 1.4504 | 0.02271 | 0.0249 | 63.8661
16 | 1.4773 | 0.02416 | 0.0275 | 61.1465
16.5 | 1.4984 | 0.02608 | 0.0306 | 57.454
17 | 1.5178 | 0.02815 | 0.0335 | 53.9183
17.5 | 1.5332 | 0.03065 | 0.0364 | 50.0228
18 | 1.5473 | 0.03333 | 0.039 | 46.4236
18.5 | 1.5545 | 0.03678 | 0.0415 | 42.2648
19 | 1.5494 | 0.0416 | 0.044 | 37.2452
19.5 | 1.5312 | 0.04826 | 0.0455 | 31.7281
20 | 1.5189 | 0.05499 | 0.0453 | 27.6214

## 77. Re 5M Mach 0.25 (1)
BIGFOIL.COM POLAR EXPORT
NACA67-212 a=0.6
NACA67-212 a=0.6 |  |  |  | Cl Max: | 1.049 | at alpha= | 9.5 | deg
JavaFoil+Calcfoil stall+Eppler ext transition |  |  |  | L/D Max: | 128.818 | at alpha= | 2 | deg
Re: | 5000000 |  |  | Cd Min: | 0.00304 | at alpha= | -1 | deg
Mach: | 0.25 |  |  | Cl=0 at alpha= | -1.4032 | deg
|  |  |  | @ Cl=0.1, Cd= | 0.0030956
|  |  |  | @ Cl=0.4, Cd= | 0.0032975
|  |  |  | @ Cl=0.6, Cd= | 0.10811
alpha (deg) | Cl | Cd | Cm | Cl/Cd
-14.5 | -0.377 | 0.11012 | -0.002 | -3.424
-14 | -0.429 | 0.10028 | -0.003 | -4.281
-13.5 | -0.477 | 0.09309 | -0.003 | -5.126
-13 | -0.52 | 0.08773 | -0.004 | -5.928
-12.5 | -0.557 | 0.08254 | -0.004 | -6.749
-12 | -0.588 | 0.07796 | -0.005 | -7.543
-11.5 | -0.613 | 0.07282 | -0.005 | -8.411
-11 | -0.63 | 0.06726 | -0.006 | -9.372
-10.5 | -0.639 | 0.06382 | -0.007 | -10.014
-10 | -0.646 | 0.05368 | -0.008 | -12.031
-9.5 | -0.765 | 0.01112 | -0.014 | -68.832
-9 | -0.751 | 0.01042 | -0.015 | -72.088
-8.5 | -0.729 | 0.00994 | -0.016 | -73.312
-8 | -0.7 | 0.00944 | -0.017 | -74.099
-7.5 | -0.665 | 0.00903 | -0.018 | -73.699
-7 | -0.626 | 0.00863 | -0.019 | -72.525
-6.5 | -0.582 | 0.00693 | -0.02 | -83.909
-6 | -0.534 | 0.00667 | -0.021 | -80.063
-5.5 | -0.483 | 0.00695 | -0.022 | -69.505
-5 | -0.429 | 0.00667 | -0.023 | -64.358
-4.5 | -0.373 | 0.00687 | -0.024 | -54.334
-4 | -0.315 | 0.00665 | -0.025 | -47.387
-3.5 | -0.256 | 0.00644 | -0.026 | -39.758
-3 | -0.196 | 0.00622 | -0.027 | -31.508
-2.5 | -0.135 | 0.00602 | -0.028 | -22.414
-2 | -0.073 | 0.00593 | -0.03 | -12.386
-1.5 | -0.012 | 0.00309 | -0.031 | -3.763
-1 | 0.05 | 0.00304 | -0.032 | 16.569
-0.5 | 0.113 | 0.00311 | -0.033 | 36.232
0 | 0.175 | 0.00317 | -0.034 | 55.027
0.5 | 0.237 | 0.00325 | -0.035 | 72.741
1 | 0.299 | 0.00332 | -0.036 | 90.084
1.5 | 0.36 | 0.00335 | -0.037 | 107.461
2 | 0.421 | 0.00327 | -0.038 | 128.818
2.5 | 0.482 | 0.00375 | -0.039 | 128.5
3 | 0.541 | 0.00512 | -0.04 | 105.713
3.5 | 0.599 | 0.00778 | -0.041 | 76.94
4 | 0.656 | 0.0081 | -0.042 | 81.092
4.5 | 0.713 | 0.0084 | -0.043 | 84.818
5 | 0.767 | 0.00879 | -0.044 | 87.314
5.5 | 0.82 | 0.00929 | -0.045 | 88.215
6 | 0.87 | 0.0097 | -0.046 | 89.674
6.5 | 0.916 | 0.01011 | -0.047 | 90.643
7 | 0.956 | 0.01063 | -0.048 | 89.933
7.5 | 0.99 | 0.01112 | -0.049 | 89.038
8 | 1.017 | 0.01165 | -0.05 | 87.274
8.5 | 1.037 | 0.01223 | -0.05 | 84.761
9 | 1.048 | 0.01293 | -0.051 | 81.01
9.5 | 1.049 | 0.01377 | -0.052 | 76.22
10 | 1.042 | 0.01447 | -0.053 | 71.991
10.5 | 1.023 | 0.01542 | -0.054 | 66.322
11 | 0.98 | 0.01855 | -0.054 | 52.832
11.5 | 0.801 | 0.06845 | -0.035 | 11.703
12 | 0.757 | 0.07743 | -0.032 | 9.773
12.5 | 0.711 | 0.08394 | -0.031 | 8.467
13 | 0.659 | 0.08995 | -0.03 | 7.331
13.5 | 0.603 | 0.09646 | -0.03 | 6.251
14 | 0.542 | 0.10263 | -0.031 | 5.285
14.5 | 0.477 | 0.10811 | -0.031 | 4.413

## 78. Re 5M Mach 0.25 (2)
BIGFOIL.COM POLAR EXPORT
NACA67-212 a=0.6
NACA67-212 a=0.6 |  |  |  | Cl Max: | 1.3984 | at alpha= | 16 | deg
XFOIL ncrit=9 |  |  |  | L/D Max: | 99.7578 | at alpha= | 1 | deg
Re: | 5000000 |  |  | Cd Min: | 0.19365 | at alpha= | -18.5 | deg
Mach: | 0.25 |  |  | Cl=0 at alpha= | -1.7342 | deg
|  |  |  | @ Cl=0.1, Cd= | 0.0042728
|  |  |  | @ Cl=0.4, Cd= | 0.0050327
|  |  |  | @ Cl=0.6, Cd= | 0.0074638
alpha (deg) | Cl | Cd | Cm | Cl/Cd
-18.5 | -0.5521 | 0.19365 | -0.0203 | -2.851
-18 | -0.5472 | 0.18301 | -0.0249 | -2.99
-17.5 | -0.5302 | 0.17713 | -0.0286 | -2.9933
-17 | -0.5159 | 0.17024 | -0.0326 | -3.0304
-16.5 | -0.5033 | 0.16271 | -0.0367 | -3.0932
-15.5 | -0.9176 | 0.05744 | -0.0967 | -15.9749
-15 | -0.98 | 0.04363 | -0.1043 | -22.4616
-14.5 | -1.0178 | 0.03646 | -0.1023 | -27.9155
-14 | -1.0543 | 0.03053 | -0.0963 | -34.5332
-13.5 | -1.0616 | 0.02693 | -0.09 | -39.4207
-13 | -1.0514 | 0.02452 | -0.0841 | -42.8793
-12.5 | -1.0409 | 0.02215 | -0.0775 | -46.9932
-12 | -1.0392 | 0.01919 | -0.069 | -54.1532
-11.5 | -1.0092 | 0.01778 | -0.0639 | -56.7604
-11 | -0.9736 | 0.01608 | -0.0598 | -60.5473
-10.5 | -0.9327 | 0.01464 | -0.0566 | -63.709
-10 | -0.8894 | 0.01326 | -0.0537 | -67.0739
-9.5 | -0.8406 | 0.01229 | -0.0516 | -68.3971
-9 | -0.7909 | 0.01136 | -0.0497 | -69.6215
-8.5 | -0.7457 | 0.00995 | -0.0472 | -74.9447
-8 | -0.6932 | 0.00932 | -0.0459 | -74.3777
-7.5 | -0.6396 | 0.00882 | -0.0448 | -72.517
-7 | -0.5856 | 0.00837 | -0.0439 | -69.9642
-6.5 | -0.5308 | 0.00799 | -0.0432 | -66.433
-6 | -0.4755 | 0.00762 | -0.0427 | -62.4016
-5.5 | -0.4208 | 0.0072 | -0.042 | -58.4444
-5 | -0.3653 | 0.00687 | -0.0416 | -53.1732
-4.5 | -0.3092 | 0.0066 | -0.0414 | -46.8485
-4 | -0.2533 | 0.00632 | -0.0412 | -40.0791
-3.5 | -0.1967 | 0.00611 | -0.0412 | -32.1931
-3 | -0.1395 | 0.00596 | -0.0414 | -23.406
-2.5 | -0.0823 | 0.00574 | -0.0416 | -14.338
-1 | 0.0789 | 0.00451 | -0.0404 | 17.4945
-0.5 | 0.1296 | 0.00394 | -0.0395 | 32.8934
0 | 0.1718 | 0.00283 | -0.0369 | 60.7067
0.5 | 0.2308 | 0.00277 | -0.0375 | 83.3213
1 | 0.2883 | 0.00289 | -0.0377 | 99.7578
1.5 | 0.3307 | 0.00372 | -0.035 | 88.8978
2.5 | 0.412 | 0.00526 | -0.029 | 78.327
3 | 0.4538 | 0.00592 | -0.0262 | 76.6554
3.5 | 0.4939 | 0.00661 | -0.023 | 74.7201
4 | 0.5396 | 0.00706 | -0.0209 | 76.4306
4.5 | 0.584 | 0.00736 | -0.0184 | 79.3478
5 | 0.6287 | 0.00765 | -0.0159 | 82.183
5.5 | 0.6744 | 0.00799 | -0.0137 | 84.4055
6 | 0.7197 | 0.00839 | -0.0114 | 85.7807
6.5 | 0.7646 | 0.00879 | -0.0091 | 86.9852
7 | 0.8088 | 0.00927 | -0.0066 | 87.2492
7.5 | 0.8547 | 0.00971 | -0.0045 | 88.0227
8 | 0.8986 | 0.01023 | -0.002 | 87.8397
8.5 | 0.9414 | 0.01086 | 0.0007 | 86.6851
9 | 0.9857 | 0.01142 | 0.0031 | 86.3135
9.5 | 1.029 | 0.01201 | 0.0057 | 85.6786
10 | 1.0705 | 0.01278 | 0.0085 | 83.7637
10.5 | 1.1081 | 0.01374 | 0.012 | 80.6477
11 | 1.1497 | 0.01451 | 0.0148 | 79.235
11.5 | 1.1877 | 0.01543 | 0.0182 | 76.9734
12 | 1.2244 | 0.01649 | 0.0217 | 74.2511
13 | 1.2842 | 0.01941 | 0.0302 | 66.1618
13.5 | 1.3358 | 0.02137 | 0.0294 | 62.5082
14 | 1.3618 | 0.02327 | 0.0335 | 58.5217
14.5 | 1.3776 | 0.02589 | 0.0383 | 53.2097
15 | 1.3978 | 0.02824 | 0.0423 | 49.4972
15.5 | 1.3978 | 0.03224 | 0.0472 | 43.3561
16 | 1.3984 | 0.03644 | 0.0511 | 38.3754
16.5 | 1.3847 | 0.04223 | 0.0543 | 32.7895
17 | 1.3557 | 0.05031 | 0.0556 | 26.9469
17.5 | 1.3276 | 0.05959 | 0.0542 | 22.2789
18 | 1.2949 | 0.07105 | 0.0495 | 18.2252
18.5 | 1.2471 | 0.08695 | 0.0401 | 14.3427
19 | 1.1533 | 0.11398 | 0.0224 | 10.1184
19.5 | 0.9975 | 0.15397 | -0.0024 | 6.4785
20 | 0.8921 | 0.18921 | -0.0233 | 4.7149

## 79. Re 5M Mach 0.50 (1)
BIGFOIL.COM POLAR EXPORT
NACA67-212 a=0.6
NACA67-212 a=0.6 |  |  |  | Cl Max: | 1.157 | at alpha= | 20 | deg
JavaFoil+Calcfoil stall+Eppler ext transition |  |  |  | L/D Max: | 122.241 | at alpha= | 2 | deg
Re: | 5000000 |  |  | Cd Min: | 0.00299 | at alpha= | 1 | deg
Mach: | 0.5 |  |  | Cl=0 at alpha= | -1.4058 | deg
|  |  |  | @ Cl=0.1, Cd= | 0.0030697
|  |  |  | @ Cl=0.4, Cd= | 0.0036502
|  |  |  | @ Cl=0.6, Cd= | 0.0057444
alpha (deg) | Cl | Cd | Cm | Cl/Cd
-20 | -1.009 | 0.15693 | 0.003 | -6.43
-19.5 | -0.983 | 0.15252 | 0.002 | -6.443
-19 | -0.959 | 0.15067 | 0.002 | -6.364
-18.5 | -0.931 | 0.14599 | 0.001 | -6.375
-18 | -0.902 | 0.13964 | 0.001 | -6.458
-17.5 | -0.875 | 0.13663 | 0 | -6.402
-17 | -0.848 | 0.13143 | 0 | -6.453
-16.5 | -0.822 | 0.12396 | -0.001 | -6.63
-16 | -0.796 | 0.12347 | -0.001 | -6.446
-15.5 | -0.768 | 0.1187 | -0.002 | -6.468
-15 | -0.74 | 0.11245 | -0.002 | -6.582
-14.5 | -0.714 | 0.10912 | -0.003 | -6.539
-14 | -0.687 | 0.10517 | -0.003 | -6.53
-13.5 | -0.66 | 0.10169 | -0.004 | -6.491
-13 | -0.633 | 0.09929 | -0.004 | -6.373
-12.5 | -0.605 | 0.09074 | -0.005 | -6.669
-12 | -0.578 | 0.08256 | -0.005 | -7.006
-11.5 | -0.552 | 0.07578 | -0.006 | -7.278
-11 | -0.525 | 0.06969 | -0.007 | -7.531
-10.5 | -0.498 | 0.06392 | -0.007 | -7.796
-10 | -0.469 | 0.07456 | -0.007 | -6.292
-9.5 | -0.442 | 0.06437 | -0.008 | -6.871
-9 | -0.415 | 0.05845 | -0.008 | -7.106
-8.5 | -0.389 | 0.05345 | -0.009 | -7.271
-8 | -0.36 | 0.05715 | -0.009 | -6.3
-7.5 | -0.334 | 0.04964 | -0.01 | -6.72
-7 | -0.308 | 0.04341 | -0.012 | -7.099
-6.5 | -0.49 | 0.00967 | -0.022 | -50.657
-6 | -0.526 | 0.00915 | -0.024 | -57.459
-5.5 | -0.502 | 0.00868 | -0.025 | -57.861
-5 | -0.459 | 0.00816 | -0.026 | -56.233
-4.5 | -0.406 | 0.00777 | -0.027 | -52.196
-4 | -0.346 | 0.0074 | -0.028 | -46.797
-3.5 | -0.283 | 0.00706 | -0.029 | -40.136
-3 | -0.218 | 0.00564 | -0.031 | -38.595
-2.5 | -0.15 | 0.00578 | -0.032 | -25.994
-2 | -0.082 | 0.0056 | -0.033 | -14.629
-1.5 | -0.013 | 0.00306 | -0.034 | -4.244
-1 | 0.056 | 0.00312 | -0.035 | 18.011
-0.5 | 0.126 | 0.00304 | -0.036 | 41.446
0 | 0.195 | 0.00311 | -0.038 | 62.657
0.5 | 0.264 | 0.00316 | -0.039 | 83.723
1 | 0.333 | 0.00299 | -0.04 | 111.348
1.5 | 0.401 | 0.00366 | -0.041 | 109.561
2 | 0.469 | 0.00384 | -0.042 | 122.241
2.5 | 0.535 | 0.00473 | -0.043 | 113.228
3 | 0.601 | 0.00576 | -0.044 | 104.325
3.5 | 0.664 | 0.00861 | -0.045 | 77.104
4 | 0.726 | 0.00902 | -0.046 | 80.481
4.5 | 0.784 | 0.00949 | -0.048 | 82.632
5 | 0.838 | 0.01014 | -0.049 | 82.648
5.5 | 0.885 | 0.01076 | -0.05 | 82.219
6 | 0.921 | 0.01146 | -0.051 | 80.347
6.5 | 0.937 | 0.01224 | -0.052 | 76.52
7 | 0.888 | 0.01325 | -0.053 | 66.997
7.5 | 0.486 | 0.04997 | -0.028 | 9.722
8 | 0.522 | 0.04691 | -0.036 | 11.12
8.5 | 0.539 | 0.05863 | -0.027 | 9.188
9 | 0.566 | 0.06191 | -0.028 | 9.134
9.5 | 0.595 | 0.06064 | -0.031 | 9.804
10 | 0.619 | 0.06753 | -0.03 | 9.171
10.5 | 0.645 | 0.07688 | -0.03 | 8.395
11 | 0.674 | 0.07014 | -0.033 | 9.616
11.5 | 0.7 | 0.076 | -0.033 | 9.216
12 | 0.727 | 0.08378 | -0.033 | 8.672
12.5 | 0.753 | 0.09317 | -0.033 | 8.077
13 | 0.78 | 0.10082 | -0.035 | 7.736
13.5 | 0.806 | 0.09965 | -0.035 | 8.091
14 | 0.832 | 0.10304 | -0.036 | 8.078
14.5 | 0.859 | 0.10937 | -0.037 | 7.851
15 | 0.887 | 0.11355 | -0.039 | 7.815
15.5 | 0.913 | 0.11733 | -0.039 | 7.779
16 | 0.939 | 0.12227 | -0.04 | 7.677
16.5 | 0.965 | 0.1257 | -0.041 | 7.678
17 | 0.994 | 0.13063 | -0.043 | 7.607
17.5 | 1.024 | 0.1356 | -0.046 | 7.553
18 | 1.045 | 0.13784 | -0.044 | 7.583
18.5 | 1.071 | 0.14364 | -0.045 | 7.458
19 | 1.099 | 0.14824 | -0.047 | 7.413
19.5 | 1.131 | 0.1498 | -0.05 | 7.549
20 | 1.157 | 0.15787 | -0.051 | 7.33

## 80. Re 5M Mach 0.50 (2)
BIGFOIL.COM POLAR EXPORT
NACA67-212 a=0.6
NACA67-212 a=0.6 |  |  |  | Cl Max: | 0.9799 | at alpha= | 9 | deg
XFOIL ncrit=9 |  |  |  | L/D Max: | 109.866 | at alpha= | 1 | deg
Re: | 5000000 |  |  | Cd Min: | 0.25511 | at alpha= | 20 | deg
Mach: | 0.5 |  |  | Cl=0 at alpha= | -1.9043 | deg
|  |  |  | @ Cl=0.1, Cd= | 0.0048638
|  |  |  | @ Cl=0.4, Cd= | 0.0047431
|  |  |  | @ Cl=0.6, Cd= | 0.0085374
alpha (deg) | Cl | Cd | Cm | Cl/Cd
-20 | -0.6268 | 0.24055 | -0.0036 | -2.6057
-19.5 | -0.608 | 0.23237 | -0.0081 | -2.6165
-19 | -0.5902 | 0.22323 | -0.0127 | -2.6439
-18.5 | -0.5723 | 0.21458 | -0.0173 | -2.6671
-18 | -0.5515 | 0.20748 | -0.0218 | -2.6581
-17.5 | -0.5324 | 0.19951 | -0.0264 | -2.6685
-17 | -0.5144 | 0.19129 | -0.0309 | -2.6891
-16.5 | -0.5 | 0.18138 | -0.0357 | -2.7566
-16 | -0.4808 | 0.17399 | -0.0401 | -2.7634
-15.5 | -0.4645 | 0.16555 | -0.0448 | -2.8058
-15 | -0.4457 | 0.15812 | -0.0492 | -2.8187
-14.5 | -0.4327 | 0.14902 | -0.0539 | -2.9036
-13.5 | -0.4061 | 0.13209 | -0.0631 | -3.0744
-13 | -0.3943 | 0.12365 | -0.0677 | -3.1888
-12.5 | -0.3845 | 0.11518 | -0.0723 | -3.3383
-12 | -0.379 | 0.10614 | -0.0771 | -3.5708
-11.5 | -0.382 | 0.09586 | -0.0824 | -3.985
-11 | -0.3866 | 0.08597 | -0.0877 | -4.4969
-10.5 | -0.3931 | 0.07636 | -0.0931 | -5.148
-10 | -0.4157 | 0.06468 | -0.1003 | -6.427
-9.5 | -0.4562 | 0.05034 | -0.1118 | -9.0624
-9 | -0.49 | 0.04254 | -0.1114 | -11.5186
-8.5 | -0.5349 | 0.03564 | -0.1045 | -15.0084
-8 | -0.5699 | 0.03033 | -0.0933 | -18.79
-7.5 | -0.5832 | 0.0243 | -0.0839 | -24
-7 | -0.5924 | 0.01701 | -0.0737 | -34.8266
-6.5 | -0.5651 | 0.01122 | -0.0671 | -50.3654
-6 | -0.5098 | 0.00921 | -0.0631 | -55.3529
-5.5 | -0.4504 | 0.00827 | -0.06 | -54.4619
-5 | -0.391 | 0.00752 | -0.0571 | -51.9947
-4.5 | -0.3291 | 0.00707 | -0.0551 | -46.5488
-4 | -0.2661 | 0.00676 | -0.0537 | -39.3639
-3.5 | -0.2031 | 0.00642 | -0.0526 | -31.6355
-3 | -0.1393 | 0.00616 | -0.0519 | -22.6136
-2.5 | -0.0751 | 0.00595 | -0.0515 | -12.6218
-2 | -0.0115 | 0.00573 | -0.0512 | -2.007
-1.5 | 0.0486 | 0.00536 | -0.0504 | 9.0672
-1 | 0.1035 | 0.00483 | -0.0487 | 21.4286
-0.5 | 0.1565 | 0.00416 | -0.0467 | 37.6202
0 | 0.196 | 0.00292 | -0.0421 | 67.1233
0.5 | 0.2631 | 0.00287 | -0.0427 | 91.6725
1 | 0.3274 | 0.00298 | -0.0426 | 109.8658
1.5 | 0.3705 | 0.00377 | -0.0383 | 98.2759
2 | 0.3997 | 0.00473 | -0.0312 | 84.5032
2.5 | 0.4187 | 0.00556 | -0.022 | 75.3058
3 | 0.4438 | 0.00636 | -0.0141 | 69.7799
3.5 | 0.4772 | 0.0072 | -0.008 | 66.2778
4 | 0.5208 | 0.00788 | -0.0039 | 66.0914
4.5 | 0.5728 | 0.0083 | -0.0011 | 69.012
5 | 0.6255 | 0.00876 | 0.0018 | 71.4041
5.5 | 0.6778 | 0.00928 | 0.0048 | 73.0388
6 | 0.7303 | 0.00986 | 0.0081 | 74.0669
6.5 | 0.7811 | 0.01054 | 0.0118 | 74.1082
7 | 0.8325 | 0.01125 | 0.0158 | 74
7.5 | 0.8814 | 0.01217 | 0.0204 | 72.424
8 | 0.924 | 0.01348 | 0.0262 | 68.546
8.5 | 0.9595 | 0.01542 | 0.0331 | 62.2244
9 | 0.9799 | 0.0194 | 0.0411 | 50.5103
9.5 | 0.9731 | 0.02544 | 0.05 | 38.2508
10 | 0.9449 | 0.03198 | 0.0587 | 29.5466
10.5 | 0.9008 | 0.03979 | 0.0654 | 22.6389
11 | 0.8561 | 0.04854 | 0.0683 | 17.637
11.5 | 0.8165 | 0.0587 | 0.0665 | 13.9097
12 | 0.7807 | 0.07148 | 0.0593 | 10.9219
12.5 | 0.7589 | 0.08759 | 0.0477 | 8.6642
13 | 0.7392 | 0.10328 | 0.0365 | 7.1572
13.5 | 0.7247 | 0.11834 | 0.0256 | 6.1239
14.5 | 0.7056 | 0.14454 | 0.0104 | 4.8817
15 | 0.7093 | 0.15525 | 0.0046 | 4.5688
15.5 | 0.7142 | 0.16622 | -0.0013 | 4.2967
16 | 0.7176 | 0.17832 | -0.0076 | 4.0242
16.5 | 0.7271 | 0.18897 | -0.0131 | 3.8477
17 | 0.7389 | 0.19929 | -0.0185 | 3.7077
17.5 | 0.7557 | 0.20793 | -0.0234 | 3.6344
18 | 0.7722 | 0.21689 | -0.0284 | 3.5603
18.5 | 0.7884 | 0.22621 | -0.0336 | 3.4853
19 | 0.8036 | 0.2365 | -0.0388 | 3.3979
19.5 | 0.8204 | 0.24622 | -0.044 | 3.332
20 | 0.8387 | 0.25511 | -0.049 | 3.2876

## 81. Re 6M Mach 0.00 (1)
BIGFOIL.COM POLAR EXPORT
NACA67-212 a=0.6
NACA67-212 a=0.6 |  |  |  | Cl Max: | 1.111 | at alpha= | 11 | deg
JavaFoil+Calcfoil stall+Eppler ext transition |  |  |  | L/D Max: | 112.917 | at alpha= | 2 | deg
Re: | 6000000 |  |  | Cd Min: | 0.00312 | at alpha= | 0 | deg
Mach: | 0 |  |  | Cl=0 at alpha= | -1.4083 | deg
|  |  |  | @ Cl=0.1, Cd= | 0.0032265
|  |  |  | @ Cl=0.4, Cd= | 0.0035727
|  |  |  | @ Cl=0.6, Cd= | 0.0065821
alpha (deg) | Cl | Cd | Cm | Cl/Cd
-16 | -0.632 | 0.11305 | -0.001 | -5.594
-15.5 | -0.65 | 0.10753 | -0.002 | -6.044
-15 | -0.666 | 0.10286 | -0.002 | -6.475
-14.5 | -0.68 | 0.0968 | -0.002 | -7.028
-14 | -0.694 | 0.09092 | -0.003 | -7.629
-13.5 | -0.705 | 0.08506 | -0.004 | -8.283
-13 | -0.712 | 0.08005 | -0.004 | -8.9
-12.5 | -0.721 | 0.07265 | -0.005 | -9.92
-12 | -0.73 | 0.06297 | -0.006 | -11.597
-11.5 | -0.856 | 0.01372 | -0.01 | -62.389
-11 | -0.86 | 0.01172 | -0.011 | -73.316
-10.5 | -0.849 | 0.01096 | -0.012 | -77.47
-10 | -0.829 | 0.01037 | -0.013 | -79.886
-9.5 | -0.804 | 0.00988 | -0.014 | -81.378
-9 | -0.774 | 0.00951 | -0.015 | -81.464
-8.5 | -0.741 | 0.0091 | -0.016 | -81.469
-8 | -0.704 | 0.00872 | -0.017 | -80.734
-7.5 | -0.664 | 0.00696 | -0.018 | -95.398
-7 | -0.62 | 0.00732 | -0.019 | -84.639
-6.5 | -0.573 | 0.00707 | -0.02 | -81.069
-6 | -0.524 | 0.00733 | -0.021 | -71.421
-5.5 | -0.472 | 0.00707 | -0.022 | -66.748
-5 | -0.418 | 0.00681 | -0.023 | -61.365
-4.5 | -0.363 | 0.00653 | -0.024 | -55.561
-4 | -0.306 | 0.00627 | -0.025 | -48.871
-3.5 | -0.248 | 0.00606 | -0.026 | -40.972
-3 | -0.19 | 0.00594 | -0.027 | -31.971
-2.5 | -0.131 | 0.00572 | -0.028 | -22.868
-2 | -0.071 | 0.0057 | -0.029 | -12.485
-1.5 | -0.011 | 0.00419 | -0.03 | -2.693
-1 | 0.049 | 0.00315 | -0.031 | 15.465
-0.5 | 0.109 | 0.00324 | -0.032 | 33.675
0 | 0.169 | 0.00312 | -0.033 | 54.3
0.5 | 0.229 | 0.00316 | -0.034 | 72.582
1 | 0.289 | 0.00321 | -0.035 | 90.104
1.5 | 0.348 | 0.00333 | -0.036 | 104.538
2 | 0.408 | 0.00361 | -0.037 | 112.917
2.5 | 0.467 | 0.00421 | -0.038 | 110.692
3 | 0.525 | 0.00527 | -0.039 | 99.587
3.5 | 0.582 | 0.0061 | -0.039 | 95.413
4 | 0.638 | 0.0076 | -0.04 | 83.949
4.5 | 0.693 | 0.00791 | -0.041 | 87.637
5 | 0.747 | 0.00823 | -0.042 | 90.723
5.5 | 0.799 | 0.00869 | -0.043 | 91.99
6 | 0.849 | 0.00903 | -0.044 | 94.111
6.5 | 0.897 | 0.00939 | -0.045 | 95.604
7 | 0.94 | 0.00979 | -0.046 | 95.982
7.5 | 0.979 | 0.01022 | -0.047 | 95.817
8 | 1.014 | 0.01068 | -0.048 | 94.875
8.5 | 1.043 | 0.01117 | -0.049 | 93.404
9 | 1.068 | 0.01168 | -0.05 | 91.433
9.5 | 1.087 | 0.01216 | -0.051 | 89.393
10 | 1.101 | 0.01275 | -0.052 | 86.383
10.5 | 1.109 | 0.01344 | -0.053 | 82.52
11 | 1.111 | 0.01428 | -0.053 | 77.831
11.5 | 1.108 | 0.01512 | -0.054 | 73.293
12 | 1.1 | 0.01601 | -0.055 | 68.669
12.5 | 1.086 | 0.01709 | -0.056 | 63.54
13 | 1.058 | 0.01995 | -0.056 | 53.003
13.5 | 0.889 | 0.07719 | -0.039 | 11.512
14 | 0.863 | 0.08636 | -0.037 | 9.993
14.5 | 0.838 | 0.09445 | -0.036 | 8.873
15 | 0.812 | 0.10328 | -0.034 | 7.858
15.5 | 0.788 | 0.10791 | -0.035 | 7.305
16 | 0.759 | 0.11584 | -0.034 | 6.548

## 82. Re 6M Mach 0.00 (2)
BIGFOIL.COM POLAR EXPORT
NACA67-212 a=0.6
NACA67-212 a=0.6 |  |  |  | Cl Max: | 1.6008 | at alpha= | 20 | deg
XFOIL ncrit=9 |  |  |  | L/D Max: | 96.3062 | at alpha= | 8 | deg
Re: | 6000000 |  |  | Cd Min: | 0.04362 | at alpha= | 20 | deg
Mach: | 0 |  |  | Cl=0 at alpha= | -1.7204 | deg
|  |  |  | @ Cl=0.1, Cd= | 0.0041377
|  |  |  | @ Cl=0.4, Cd= | 0.0051485
|  |  |  | @ Cl=0.6, Cd= | 0.007096
alpha (deg) | Cl | Cd | Cm | Cl/Cd
-19.5 | -1.4342 | 0.03397 | -0.0898 | -42.2196
-19 | -1.4197 | 0.03062 | -0.09 | -46.3651
-18.5 | -1.4145 | 0.02812 | -0.0865 | -50.3023
-18 | -1.3941 | 0.02657 | -0.084 | -52.4689
-17.5 | -1.3866 | 0.0243 | -0.0798 | -57.0617
-17 | -1.3705 | 0.02263 | -0.076 | -60.5612
-16.5 | -1.3414 | 0.02172 | -0.0734 | -61.7587
-16 | -1.3272 | 0.01993 | -0.0687 | -66.5931
-15.5 | -1.3133 | 0.01808 | -0.0635 | -72.6383
-15 | -1.2864 | 0.01694 | -0.0598 | -75.9386
-14.5 | -1.2564 | 0.016 | -0.0564 | -78.525
-14 | -1.2245 | 0.01514 | -0.053 | -80.8785
-13.5 | -1.191 | 0.01441 | -0.0497 | -82.6509
-13 | -1.1518 | 0.01388 | -0.0474 | -82.9827
-12.5 | -1.1091 | 0.01322 | -0.0459 | -83.8956
-12 | -1.0653 | 0.01254 | -0.0444 | -84.9522
-11.5 | -1.0196 | 0.01197 | -0.0432 | -85.1796
-11 | -0.9732 | 0.01138 | -0.0422 | -85.5185
-10.5 | -0.9252 | 0.01087 | -0.0414 | -85.115
-10 | -0.8765 | 0.01035 | -0.0406 | -84.686
-9.5 | -0.8263 | 0.00993 | -0.0402 | -83.2125
-9 | -0.7777 | 0.00932 | -0.0394 | -83.4442
-8.5 | -0.7283 | 0.00875 | -0.0387 | -83.2343
-8 | -0.6771 | 0.00836 | -0.0383 | -80.9928
-7.5 | -0.6253 | 0.00801 | -0.038 | -78.0649
-7 | -0.5728 | 0.00767 | -0.0378 | -74.6806
-6.5 | -0.5196 | 0.00737 | -0.0378 | -70.502
-6 | -0.466 | 0.00708 | -0.0378 | -65.8192
-5.5 | -0.4127 | 0.00677 | -0.0377 | -60.9601
-5 | -0.359 | 0.0065 | -0.0377 | -55.2308
-4.5 | -0.3049 | 0.00625 | -0.0378 | -48.784
-4 | -0.2506 | 0.00603 | -0.0379 | -41.5589
-3.5 | -0.1956 | 0.00583 | -0.0382 | -33.5506
-3 | -0.1399 | 0.00566 | -0.0386 | -24.7173
-2.5 | -0.0844 | 0.00547 | -0.0389 | -15.4296
-2 | -0.0293 | 0.00524 | -0.0391 | -5.5916
-1.5 | 0.0231 | 0.00485 | -0.0389 | 4.7629
-1 | 0.0746 | 0.0044 | -0.0385 | 16.9545
0 | 0.1753 | 0.00336 | -0.0374 | 52.1726
0.5 | 0.222 | 0.00266 | -0.0361 | 83.4586
1 | 0.2738 | 0.00299 | -0.0356 | 91.5719
1.5 | 0.3134 | 0.00398 | -0.0329 | 78.7437
2 | 0.3585 | 0.00458 | -0.0312 | 78.2751
2.5 | 0.4023 | 0.00518 | -0.0292 | 77.6641
3 | 0.4462 | 0.00578 | -0.0273 | 77.1972
3.5 | 0.4909 | 0.00633 | -0.0256 | 77.5513
4 | 0.5388 | 0.00672 | -0.0244 | 80.1786
4.5 | 0.588 | 0.00703 | -0.0236 | 83.6415
5 | 0.6371 | 0.0073 | -0.0227 | 87.274
5.5 | 0.6858 | 0.00755 | -0.0217 | 90.8344
6 | 0.7305 | 0.00784 | -0.0199 | 93.176
6.5 | 0.7721 | 0.00818 | -0.0175 | 94.3888
7 | 0.814 | 0.00857 | -0.0152 | 94.9825
7.5 | 0.857 | 0.00892 | -0.0132 | 96.0762
8 | 0.8995 | 0.00934 | -0.0112 | 96.3062
8.5 | 0.9409 | 0.00983 | -0.009 | 95.7172
9 | 0.9836 | 0.01024 | -0.0072 | 96.0547
9.5 | 1.0259 | 0.01069 | -0.0054 | 95.9682
10 | 1.0664 | 0.01121 | -0.0033 | 95.1293
10.5 | 1.1053 | 0.01187 | -0.001 | 93.1171
11 | 1.1443 | 0.01246 | 0.0012 | 91.8379
11.5 | 1.1833 | 0.01308 | 0.0033 | 90.4664
12 | 1.2211 | 0.01371 | 0.0056 | 89.0664
13 | 1.2928 | 0.01517 | 0.0104 | 85.2208
13.5 | 1.3228 | 0.01616 | 0.0136 | 81.8564
14 | 1.3658 | 0.0173 | 0.0138 | 78.948
16 | 1.4955 | 0.02187 | 0.0218 | 68.3813
16.5 | 1.5193 | 0.02345 | 0.0247 | 64.7889
17 | 1.5424 | 0.02511 | 0.0274 | 61.4257
17.5 | 1.5605 | 0.02717 | 0.0303 | 57.4347
18 | 1.5784 | 0.02933 | 0.0329 | 53.8152
18.5 | 1.5914 | 0.03197 | 0.0356 | 49.7779
19 | 1.5946 | 0.03558 | 0.0384 | 44.8173
19.5 | 1.5974 | 0.03948 | 0.0406 | 40.461
20 | 1.6008 | 0.04362 | 0.042 | 36.6988

## 83. Re 6M Mach 0.10 (1)
BIGFOIL.COM POLAR EXPORT
NACA67-212 a=0.6
NACA67-212 a=0.6 |  |  |  | Cl Max: | 1.101 | at alpha= | 10.5 | deg
JavaFoil+Calcfoil stall+Eppler ext transition |  |  |  | L/D Max: | 112.557 | at alpha= | 2 | deg
Re: | 6000000 |  |  | Cd Min: | 0.0031 | at alpha= | 0 | deg
Mach: | 0.1 |  |  | Cl=0 at alpha= | -1.4083 | deg
|  |  |  | @ Cl=0.1, Cd= | 0.0032571
|  |  |  | @ Cl=0.4, Cd= | 0.0035883
|  |  |  | @ Cl=0.6, Cd= | 0.0065418
alpha (deg) | Cl | Cd | Cm | Cl/Cd
-16 | -0.592 | 0.11622 | -0.001 | -5.097
-15.5 | -0.613 | 0.109 | -0.002 | -5.625
-15 | -0.633 | 0.10347 | -0.002 | -6.115
-14.5 | -0.651 | 0.09751 | -0.002 | -6.674
-14 | -0.667 | 0.0917 | -0.003 | -7.275
-13.5 | -0.68 | 0.08744 | -0.003 | -7.782
-13 | -0.692 | 0.08159 | -0.004 | -8.481
-12.5 | -0.702 | 0.07496 | -0.005 | -9.364
-12 | -0.711 | 0.06715 | -0.006 | -10.591
-11.5 | -0.726 | 0.05442 | -0.007 | -13.341
-11 | -0.847 | 0.01223 | -0.011 | -69.236
-10.5 | -0.837 | 0.01172 | -0.012 | -71.382
-10 | -0.823 | 0.0105 | -0.013 | -78.372
-9.5 | -0.8 | 0.00999 | -0.014 | -80.117
-9 | -0.772 | 0.00958 | -0.015 | -80.653
-8.5 | -0.74 | 0.00917 | -0.016 | -80.734
-8 | -0.704 | 0.00879 | -0.017 | -80.087
-7.5 | -0.664 | 0.00698 | -0.018 | -95.207
-7 | -0.621 | 0.00736 | -0.019 | -84.423
-6.5 | -0.575 | 0.0071 | -0.02 | -80.966
-6 | -0.525 | 0.00685 | -0.021 | -76.731
-5.5 | -0.474 | 0.00707 | -0.022 | -66.963
-5 | -0.42 | 0.00679 | -0.023 | -61.839
-4.5 | -0.364 | 0.00651 | -0.024 | -55.959
-4 | -0.308 | 0.00634 | -0.025 | -48.553
-3.5 | -0.25 | 0.00613 | -0.026 | -40.719
-3 | -0.191 | 0.00591 | -0.027 | -32.272
-2.5 | -0.131 | 0.00581 | -0.028 | -22.613
-2 | -0.072 | 0.0057 | -0.029 | -12.552
-1.5 | -0.011 | 0.00417 | -0.03 | -2.719
-1 | 0.049 | 0.00314 | -0.031 | 15.626
-0.5 | 0.11 | 0.00328 | -0.032 | 33.421
0 | 0.17 | 0.0031 | -0.033 | 54.931
0.5 | 0.23 | 0.00316 | -0.034 | 72.807
1 | 0.291 | 0.00324 | -0.035 | 89.736
1.5 | 0.35 | 0.00333 | -0.036 | 105.051
2 | 0.41 | 0.00364 | -0.037 | 112.557
2.5 | 0.469 | 0.00425 | -0.038 | 110.361
3 | 0.527 | 0.00531 | -0.039 | 99.335
3.5 | 0.585 | 0.00614 | -0.04 | 95.144
4 | 0.641 | 0.00764 | -0.041 | 83.911
4.5 | 0.696 | 0.00793 | -0.042 | 87.752
5 | 0.75 | 0.00826 | -0.043 | 90.819
5.5 | 0.802 | 0.00872 | -0.044 | 92.016
6 | 0.853 | 0.00908 | -0.045 | 93.866
6.5 | 0.9 | 0.00945 | -0.045 | 95.288
7 | 0.943 | 0.00985 | -0.046 | 95.708
7.5 | 0.981 | 0.0103 | -0.047 | 95.263
8 | 1.015 | 0.01073 | -0.048 | 94.605
8.5 | 1.044 | 0.01125 | -0.049 | 92.796
9 | 1.067 | 0.0118 | -0.05 | 90.432
9.5 | 1.084 | 0.01235 | -0.051 | 87.787
10 | 1.095 | 0.0129 | -0.052 | 84.893
10.5 | 1.101 | 0.01361 | -0.053 | 80.901
11 | 1.1 | 0.0145 | -0.054 | 75.832
11.5 | 1.092 | 0.01544 | -0.054 | 70.757
12 | 1.08 | 0.01636 | -0.055 | 65.994
12.5 | 1.058 | 0.01804 | -0.056 | 58.68
13 | 0.916 | 0.05499 | -0.046 | 16.661
13.5 | 0.854 | 0.08233 | -0.037 | 10.377
14 | 0.827 | 0.0905 | -0.035 | 9.14
14.5 | 0.8 | 0.09769 | -0.034 | 8.188
15 | 0.772 | 0.10519 | -0.034 | 7.341
15.5 | 0.744 | 0.11084 | -0.034 | 6.712

## 84. Re 6M Mach 0.10 (2)
BIGFOIL.COM POLAR EXPORT
NACA67-212 a=0.6
NACA67-212 a=0.6 |  |  |  | Cl Max: | 1.5788 | at alpha= | 19.5 | deg
XFOIL ncrit=9 |  |  |  | L/D Max: | 95.6157 | at alpha= | 8 | deg
Re: | 6000000 |  |  | Cd Min: | 0.0486 | at alpha= | 20 | deg
Mach: | 0.1 |  |  | Cl=0 at alpha= | -1.7254 | deg
|  |  |  | @ Cl=0.1, Cd= | 0.0041626
|  |  |  | @ Cl=0.4, Cd= | 0.005151
|  |  |  | @ Cl=0.6, Cd= | 0.0071088
alpha (deg) | Cl | Cd | Cm | Cl/Cd
-19 | -1.3721 | 0.0357 | -0.0969 | -38.4342
-18.5 | -1.3806 | 0.03184 | -0.0937 | -43.3606
-18 | -1.3671 | 0.02963 | -0.091 | -46.139
-17.5 | -1.3683 | 0.02662 | -0.0866 | -51.4012
-17 | -1.3573 | 0.02451 | -0.0825 | -55.3774
-16.5 | -1.3304 | 0.02336 | -0.0796 | -56.9521
-16 | -1.3079 | 0.02201 | -0.076 | -59.423
-15.5 | -1.2984 | 0.01988 | -0.0704 | -65.3119
-15 | -1.2812 | 0.01813 | -0.0653 | -70.6674
-14.5 | -1.2551 | 0.01689 | -0.0611 | -74.3102
-14 | -1.2251 | 0.01585 | -0.0573 | -77.2934
-13.5 | -1.1923 | 0.01501 | -0.0537 | -79.4337
-13 | -1.1552 | 0.01445 | -0.0507 | -79.9446
-12.5 | -1.1132 | 0.01373 | -0.0487 | -81.0779
-12 | -1.0701 | 0.01295 | -0.0468 | -82.6332
-11.5 | -1.0243 | 0.01233 | -0.0454 | -83.0738
-11 | -0.9781 | 0.01168 | -0.0441 | -83.7414
-10.5 | -0.93 | 0.0111 | -0.043 | -83.7838
-10 | -0.8813 | 0.01052 | -0.0421 | -83.7738
-9.5 | -0.8309 | 0.01006 | -0.0415 | -82.5944
-9 | -0.7799 | 0.00963 | -0.0409 | -80.9865
-8.5 | -0.7321 | 0.00885 | -0.0397 | -82.7232
-8 | -0.6807 | 0.00843 | -0.0392 | -80.7473
-7.5 | -0.6285 | 0.00807 | -0.0388 | -77.881
-7 | -0.5756 | 0.00772 | -0.0386 | -74.5596
-6.5 | -0.5221 | 0.0074 | -0.0384 | -70.5541
-6 | -0.4682 | 0.00711 | -0.0384 | -65.8509
-5.5 | -0.4145 | 0.00679 | -0.0383 | -61.0457
-5 | -0.3605 | 0.00651 | -0.0382 | -55.3763
-4.5 | -0.3061 | 0.00627 | -0.0382 | -48.8198
-4 | -0.2516 | 0.00604 | -0.0383 | -41.6556
-3.5 | -0.1962 | 0.00584 | -0.0385 | -33.5959
-3 | -0.1402 | 0.00567 | -0.0389 | -24.7266
-2.5 | -0.0844 | 0.00547 | -0.0392 | -15.4296
-2 | -0.029 | 0.00525 | -0.0395 | -5.5238
-1.5 | 0.0238 | 0.00487 | -0.0392 | 4.8871
-1 | 0.0755 | 0.00442 | -0.0388 | 17.0814
0 | 0.1764 | 0.00336 | -0.0377 | 52.5
0.5 | 0.2233 | 0.00266 | -0.0363 | 83.9474
1 | 0.2754 | 0.00298 | -0.0358 | 92.4161
1.5 | 0.3149 | 0.00399 | -0.033 | 78.9223
2 | 0.3599 | 0.00459 | -0.0312 | 78.4096
2.5 | 0.4035 | 0.0052 | -0.0292 | 77.5962
3 | 0.4473 | 0.0058 | -0.0272 | 77.1207
3.5 | 0.4919 | 0.00635 | -0.0253 | 77.4646
4 | 0.5399 | 0.00675 | -0.0241 | 79.9852
4.5 | 0.5893 | 0.00705 | -0.0232 | 83.5887
5 | 0.6384 | 0.00732 | -0.0222 | 87.2131
5.5 | 0.6868 | 0.00758 | -0.0211 | 90.6069
6 | 0.7298 | 0.00786 | -0.0188 | 92.8499
6.5 | 0.772 | 0.00823 | -0.0164 | 93.8032
7 | 0.8142 | 0.00863 | -0.014 | 94.3453
7.5 | 0.8577 | 0.00899 | -0.0121 | 95.406
8 | 0.9007 | 0.00942 | -0.01 | 95.6157
8.5 | 0.9425 | 0.00991 | -0.0078 | 95.106
9 | 0.9856 | 0.01034 | -0.0059 | 95.3191
9.5 | 1.028 | 0.01081 | -0.004 | 95.0971
10 | 1.0687 | 0.01136 | -0.0018 | 94.0757
10.5 | 1.107 | 0.0121 | 0.0008 | 91.4876
11 | 1.1475 | 0.01264 | 0.0029 | 90.7832
11.5 | 1.1865 | 0.0133 | 0.0052 | 89.2105
12 | 1.2243 | 0.01397 | 0.0076 | 87.6378
12.5 | 1.2613 | 0.01472 | 0.01 | 85.6861
13 | 1.2957 | 0.01555 | 0.0128 | 83.3248
13.5 | 1.3234 | 0.01676 | 0.0166 | 78.9618
14.5 | 1.4115 | 0.01883 | 0.017 | 74.9602
15 | 1.4417 | 0.02002 | 0.0198 | 72.013
15.5 | 1.469 | 0.02143 | 0.0227 | 68.5488
16 | 1.4961 | 0.02286 | 0.0255 | 65.4462
16.5 | 1.5183 | 0.02465 | 0.0286 | 61.5943
17 | 1.5399 | 0.02652 | 0.0315 | 58.0656
17.5 | 1.5535 | 0.02905 | 0.0348 | 53.4768
18 | 1.5612 | 0.03217 | 0.0382 | 48.5297
18.5 | 1.5718 | 0.03524 | 0.0407 | 44.6027
19 | 1.5718 | 0.03945 | 0.0432 | 39.8428
19.5 | 1.5788 | 0.04333 | 0.0446 | 36.4366
20 | 1.5754 | 0.0486 | 0.0455 | 32.4156

## 85. Re 6M Mach 0.25 (1)
BIGFOIL.COM POLAR EXPORT
NACA67-212 a=0.6
NACA67-212 a=0.6 |  |  |  | Cl Max: | 1.05 | at alpha= | 9.5 | deg
JavaFoil+Calcfoil stall+Eppler ext transition |  |  |  | L/D Max: | 113.543 | at alpha= | 2 | deg
Re: | 6000000 |  |  | Cd Min: | 0.00305 | at alpha= | -1 | deg
Mach: | 0.25 |  |  | Cl=0 at alpha= | -1.4032 | deg
|  |  |  | @ Cl=0.1, Cd= | 0.0030817
|  |  |  | @ Cl=0.4, Cd= | 0.0035895
|  |  |  | @ Cl=0.6, Cd= | 0.10649
alpha (deg) | Cl | Cd | Cm | Cl/Cd
-14.5 | -0.377 | 0.10748 | -0.002 | -3.508
-14 | -0.43 | 0.10005 | -0.003 | -4.295
-13.5 | -0.477 | 0.09345 | -0.003 | -5.107
-13 | -0.52 | 0.08617 | -0.004 | -6.04
-12.5 | -0.557 | 0.08076 | -0.004 | -6.903
-12 | -0.589 | 0.07648 | -0.005 | -7.696
-11.5 | -0.613 | 0.07138 | -0.006 | -8.591
-11 | -0.632 | 0.06557 | -0.006 | -9.639
-10.5 | -0.641 | 0.0624 | -0.007 | -10.265
-10 | -0.766 | 0.01243 | -0.013 | -61.667
-9.5 | -0.767 | 0.01068 | -0.014 | -71.812
-9 | -0.752 | 0.01007 | -0.015 | -74.633
-8.5 | -0.729 | 0.00961 | -0.016 | -75.903
-8 | -0.7 | 0.00916 | -0.017 | -76.486
-7.5 | -0.666 | 0.00873 | -0.018 | -76.247
-7 | -0.626 | 0.00838 | -0.019 | -74.687
-6.5 | -0.582 | 0.00673 | -0.02 | -86.46
-6 | -0.534 | 0.00702 | -0.021 | -76.093
-5.5 | -0.483 | 0.0067 | -0.022 | -72.144
-5 | -0.429 | 0.00695 | -0.023 | -61.794
-4.5 | -0.373 | 0.00668 | -0.024 | -55.826
-4 | -0.315 | 0.00648 | -0.025 | -48.68
-3.5 | -0.256 | 0.00617 | -0.026 | -41.517
-3 | -0.196 | 0.00604 | -0.027 | -32.413
-2.5 | -0.135 | 0.00584 | -0.028 | -23.095
-2 | -0.073 | 0.00579 | -0.03 | -12.694
-1.5 | -0.012 | 0.00426 | -0.031 | -2.73
-1 | 0.05 | 0.00305 | -0.032 | 16.528
-0.5 | 0.113 | 0.00309 | -0.033 | 36.461
0 | 0.175 | 0.00313 | -0.034 | 55.821
0.5 | 0.237 | 0.0032 | -0.035 | 73.989
1 | 0.299 | 0.00326 | -0.036 | 91.561
1.5 | 0.36 | 0.00336 | -0.037 | 106.935
2 | 0.421 | 0.00371 | -0.038 | 113.543
2.5 | 0.481 | 0.00483 | -0.039 | 99.657
3 | 0.541 | 0.00551 | -0.04 | 98.227
3.5 | 0.599 | 0.00754 | -0.041 | 79.474
4 | 0.657 | 0.00782 | -0.042 | 83.985
4.5 | 0.713 | 0.00813 | -0.043 | 87.756
5 | 0.768 | 0.00851 | -0.044 | 90.197
5.5 | 0.82 | 0.00899 | -0.045 | 91.236
6 | 0.87 | 0.00938 | -0.046 | 92.745
6.5 | 0.917 | 0.00979 | -0.047 | 93.624
7 | 0.957 | 0.0103 | -0.048 | 92.903
7.5 | 0.99 | 0.01075 | -0.049 | 92.119
8 | 1.018 | 0.01127 | -0.05 | 90.307
8.5 | 1.037 | 0.01184 | -0.051 | 87.623
9 | 1.048 | 0.01251 | -0.051 | 83.818
9.5 | 1.05 | 0.01328 | -0.052 | 79.041
10 | 1.042 | 0.01399 | -0.053 | 74.505
10.5 | 1.024 | 0.01497 | -0.054 | 68.371
11 | 0.992 | 0.01647 | -0.055 | 60.215
11.5 | 0.802 | 0.06762 | -0.035 | 11.861
12 | 0.757 | 0.07692 | -0.032 | 9.837
12.5 | 0.711 | 0.08322 | -0.031 | 8.539
13 | 0.659 | 0.08944 | -0.03 | 7.372
13.5 | 0.604 | 0.09457 | -0.031 | 6.383
14 | 0.543 | 0.10064 | -0.031 | 5.393
14.5 | 0.477 | 0.10649 | -0.032 | 4.484

## 86. Re 6M Mach 0.25 (2)
BIGFOIL.COM POLAR EXPORT
NACA67-212 a=0.6
NACA67-212 a=0.6 |  |  |  | Cl Max: | 1.4382 | at alpha= | 15.5 | deg
XFOIL ncrit=9 |  |  |  | L/D Max: | 95.7576 | at alpha= | 1 | deg
Re: | 6000000 |  |  | Cd Min: | 0.19016 | at alpha= | -18.5 | deg
Mach: | 0.25 |  |  | Cl=0 at alpha= | -1.7495 | deg
|  |  |  | @ Cl=0.1, Cd= | 0.0042924
|  |  |  | @ Cl=0.4, Cd= | 0.005126
|  |  |  | @ Cl=0.6, Cd= | 0.007198
alpha (deg) | Cl | Cd | Cm | Cl/Cd
-18.5 | -0.562 | 0.19016 | -0.0206 | -2.9554
-18 | -0.5535 | 0.18117 | -0.0251 | -3.0551
-17.5 | -0.5385 | 0.17447 | -0.0291 | -3.0865
-17 | -0.5233 | 0.16788 | -0.0331 | -3.1171
-16 | -0.8677 | 0.07767 | -0.0831 | -11.1716
-15.5 | -0.9549 | 0.05172 | -0.1015 | -18.4629
-15 | -0.9898 | 0.04277 | -0.1044 | -23.1424
-14.5 | -1.0607 | 0.03348 | -0.1005 | -31.6816
-14 | -1.1164 | 0.02669 | -0.0916 | -41.8284
-13.5 | -1.132 | 0.0227 | -0.0832 | -49.8678
-13 | -1.1131 | 0.02081 | -0.0772 | -53.4887
-12.5 | -1.0896 | 0.01921 | -0.0714 | -56.7205
-12 | -1.0737 | 0.01703 | -0.0642 | -63.0476
-11.5 | -1.0332 | 0.01595 | -0.0606 | -64.7774
-11 | -0.993 | 0.01454 | -0.0571 | -68.2944
-10.5 | -0.9487 | 0.01328 | -0.0542 | -71.4383
-10 | -0.9026 | 0.01209 | -0.0516 | -74.6567
-9.5 | -0.8525 | 0.01124 | -0.0497 | -75.8452
-9 | -0.8014 | 0.01047 | -0.048 | -76.5425
-8.5 | -0.7487 | 0.00987 | -0.0466 | -75.8561
-8 | -0.6995 | 0.00892 | -0.0447 | -78.4193
-7.5 | -0.6456 | 0.00842 | -0.0437 | -76.6746
-7 | -0.5908 | 0.00799 | -0.0429 | -73.9424
-6.5 | -0.5355 | 0.00762 | -0.0423 | -70.2756
-6 | -0.4799 | 0.00727 | -0.0418 | -66.011
-5.5 | -0.4238 | 0.00697 | -0.0414 | -60.8034
-5 | -0.3685 | 0.00663 | -0.041 | -55.5807
-4.5 | -0.3121 | 0.00639 | -0.0408 | -48.8419
-4 | -0.2561 | 0.00613 | -0.0407 | -41.7781
-3.5 | -0.1989 | 0.00591 | -0.0408 | -33.6548
-3 | -0.1415 | 0.0057 | -0.0409 | -24.8246
-2.5 | -0.084 | 0.00551 | -0.0412 | -15.245
-2 | -0.0268 | 0.0053 | -0.0414 | -5.0566
-1 | 0.0802 | 0.00447 | -0.0405 | 17.9418
-0.5 | 0.1326 | 0.004 | -0.0399 | 33.15
0 | 0.1828 | 0.00337 | -0.039 | 54.2433
0.5 | 0.2307 | 0.00266 | -0.0375 | 86.7293
1 | 0.2844 | 0.00297 | -0.037 | 95.7576
1.5 | 0.3232 | 0.004 | -0.0336 | 80.8
2 | 0.3675 | 0.00464 | -0.0313 | 79.2026
2.5 | 0.4103 | 0.00528 | -0.0287 | 77.7083
3 | 0.453 | 0.00591 | -0.0261 | 76.6497
3.5 | 0.4972 | 0.00646 | -0.0237 | 76.9659
4.5 | 0.5938 | 0.00716 | -0.0205 | 82.933
5 | 0.6379 | 0.00743 | -0.0178 | 85.8546
5.5 | 0.683 | 0.00773 | -0.0154 | 88.3571
6 | 0.7278 | 0.00811 | -0.013 | 89.7411
6.5 | 0.773 | 0.00852 | -0.0107 | 90.7277
7 | 0.8181 | 0.00895 | -0.0084 | 91.4078
7.5 | 0.8632 | 0.00938 | -0.0061 | 92.0256
8 | 0.9071 | 0.00993 | -0.0035 | 91.3494
8.5 | 0.9522 | 0.01042 | -0.0012 | 91.382
9 | 0.9961 | 0.01095 | 0.0013 | 90.968
9.5 | 1.0395 | 0.01158 | 0.0039 | 89.7668
10 | 1.0795 | 0.01237 | 0.0071 | 87.2676
10.5 | 1.1222 | 0.01309 | 0.0098 | 85.7296
11 | 1.1628 | 0.01382 | 0.0128 | 84.1389
11.5 | 1.2032 | 0.01469 | 0.0159 | 81.9061
12 | 1.2393 | 0.01572 | 0.0195 | 78.8359
12.5 | 1.2722 | 0.01702 | 0.0236 | 74.7474
13 | 1.3032 | 0.01839 | 0.0278 | 70.8646
13.5 | 1.3391 | 0.01979 | 0.0308 | 67.6655
14 | 1.394 | 0.02183 | 0.0293 | 63.8571
15.5 | 1.4382 | 0.02925 | 0.0446 | 49.1692
16 | 1.4342 | 0.03359 | 0.0495 | 42.6972
16.5 | 1.4226 | 0.03893 | 0.0534 | 36.5425
17 | 1.405 | 0.04539 | 0.0559 | 30.954
17.5 | 1.3563 | 0.0561 | 0.0555 | 24.1765
18 | 1.3199 | 0.06743 | 0.0517 | 19.5744
18.5 | 1.2739 | 0.08224 | 0.0435 | 15.49
19 | 1.2076 | 0.10318 | 0.0298 | 11.7038
19.5 | 1.1245 | 0.12837 | 0.0141 | 8.7598
20 | 0.9836 | 0.16629 | -0.01 | 5.915

## 87. Re 6M Mach 0.50 (1)
BIGFOIL.COM POLAR EXPORT
NACA67-212 a=0.6
NACA67-212 a=0.6 |  |  |  | Cl Max: | 1.159 | at alpha= | 20 | deg
JavaFoil+Calcfoil stall+Eppler ext transition |  |  |  | L/D Max: | 110.009 | at alpha= | 1.5 | deg
Re: | 6000000 |  |  | Cd Min: | 0.00305 | at alpha= | 0 | deg
Mach: | 0.5 |  |  | Cl=0 at alpha= | -1.4058 | deg
|  |  |  | @ Cl=0.1, Cd= | 0.003164
|  |  |  | @ Cl=0.4, Cd= | 0.0036432
|  |  |  | @ Cl=0.6, Cd= | 0.0063644
alpha (deg) | Cl | Cd | Cm | Cl/Cd
-20 | -1.009 | 0.15504 | 0.003 | -6.511
-19.5 | -0.983 | 0.14965 | 0.002 | -6.568
-19 | -0.96 | 0.14674 | 0.002 | -6.54
-18.5 | -0.931 | 0.14147 | 0.001 | -6.583
-18 | -0.903 | 0.13602 | 0.001 | -6.638
-17.5 | -0.875 | 0.13372 | 0 | -6.544
-17 | -0.849 | 0.12864 | 0 | -6.596
-16.5 | -0.822 | 0.12144 | -0.001 | -6.77
-16 | -0.796 | 0.1223 | -0.001 | -6.509
-15.5 | -0.768 | 0.11759 | -0.002 | -6.535
-15 | -0.741 | 0.11003 | -0.002 | -6.731
-14.5 | -0.714 | 0.10107 | -0.003 | -7.065
-14 | -0.687 | 0.09422 | -0.003 | -7.296
-13.5 | -0.661 | 0.08748 | -0.004 | -7.552
-13 | -0.633 | 0.09627 | -0.004 | -6.574
-12.5 | -0.606 | 0.09063 | -0.005 | -6.683
-12 | -0.579 | 0.08071 | -0.005 | -7.173
-11.5 | -0.552 | 0.07433 | -0.006 | -7.429
-11 | -0.526 | 0.06857 | -0.007 | -7.666
-10.5 | -0.5 | 0.06269 | -0.008 | -7.972
-10 | -0.469 | 0.07279 | -0.007 | -6.448
-9.5 | -0.442 | 0.06383 | -0.008 | -6.932
-9 | -0.416 | 0.05775 | -0.009 | -7.2
-8.5 | -0.389 | 0.0529 | -0.009 | -7.357
-8 | -0.36 | 0.05613 | -0.009 | -6.416
-7.5 | -0.334 | 0.04923 | -0.01 | -6.778
-7 | -0.309 | 0.0421 | -0.013 | -7.35
-6.5 | -0.491 | 0.00939 | -0.022 | -52.265
-6 | -0.526 | 0.00886 | -0.024 | -59.347
-5.5 | -0.502 | 0.00844 | -0.025 | -59.532
-5 | -0.459 | 0.0079 | -0.026 | -58.15
-4.5 | -0.406 | 0.00753 | -0.027 | -53.957
-4 | -0.347 | 0.0072 | -0.028 | -48.109
-3.5 | -0.283 | 0.00567 | -0.029 | -49.948
-3 | -0.218 | 0.00598 | -0.031 | -36.388
-2.5 | -0.15 | 0.00555 | -0.032 | -27.052
-2 | -0.082 | 0.00546 | -0.033 | -14.987
-1.5 | -0.013 | 0.00438 | -0.034 | -2.963
-1 | 0.056 | 0.00312 | -0.035 | 18.008
-0.5 | 0.126 | 0.00319 | -0.036 | 39.439
0 | 0.195 | 0.00305 | -0.038 | 63.906
0.5 | 0.264 | 0.00311 | -0.039 | 84.932
1 | 0.333 | 0.00319 | -0.04 | 104.57
1.5 | 0.401 | 0.00365 | -0.041 | 110.009
2 | 0.468 | 0.00446 | -0.042 | 105.07
2.5 | 0.535 | 0.00535 | -0.043 | 100.045
3 | 0.601 | 0.00638 | -0.044 | 94.145
3.5 | 0.664 | 0.00834 | -0.045 | 79.634
4 | 0.726 | 0.00874 | -0.046 | 83.043
4.5 | 0.785 | 0.00918 | -0.048 | 85.513
5 | 0.838 | 0.00982 | -0.049 | 85.377
5.5 | 0.885 | 0.01042 | -0.05 | 84.93
6 | 0.921 | 0.0111 | -0.051 | 83.018
6.5 | 0.937 | 0.01186 | -0.052 | 79.057
7 | 0.888 | 0.01283 | -0.053 | 69.24
7.5 | 0.486 | 0.04922 | -0.029 | 9.884
8 | 0.622 | 0.01463 | -0.055 | 42.527
8.5 | 0.539 | 0.05787 | -0.028 | 9.312
9 | 0.566 | 0.06122 | -0.028 | 9.241
9.5 | 0.597 | 0.05845 | -0.034 | 10.221
10 | 0.62 | 0.06617 | -0.031 | 9.371
10.5 | 0.646 | 0.07686 | -0.03 | 8.4
11 | 0.678 | 0.06779 | -0.036 | 10.005
11.5 | 0.702 | 0.07538 | -0.034 | 9.307
12 | 0.727 | 0.08186 | -0.034 | 8.881
12.5 | 0.753 | 0.09233 | -0.034 | 8.156
13 | 0.78 | 0.1006 | -0.035 | 7.754
13.5 | 0.807 | 0.0904 | -0.036 | 8.928
14 | 0.833 | 0.09765 | -0.037 | 8.532
14.5 | 0.859 | 0.10683 | -0.037 | 8.045
15 | 0.888 | 0.11225 | -0.04 | 7.91
15.5 | 0.913 | 0.11491 | -0.04 | 7.946
16 | 0.939 | 0.11979 | -0.04 | 7.839
16.5 | 0.965 | 0.12316 | -0.041 | 7.839
17 | 0.995 | 0.12833 | -0.044 | 7.752
17.5 | 1.026 | 0.1307 | -0.047 | 7.854
18 | 1.046 | 0.1365 | -0.045 | 7.66
18.5 | 1.072 | 0.13854 | -0.045 | 7.736
19 | 1.102 | 0.14505 | -0.048 | 7.596
19.5 | 1.135 | 0.14542 | -0.051 | 7.802
20 | 1.159 | 0.15545 | -0.052 | 7.458

## 88. Re 6M Mach 0.50 (2)
BIGFOIL.COM POLAR EXPORT
NACA67-212 a=0.6
NACA67-212 a=0.6 |  |  |  | Cl Max: | 0.9945 | at alpha= | 9 | deg
XFOIL ncrit=9 |  |  |  | L/D Max: | 108.691 | at alpha= | 1 | deg
Re: | 6000000 |  |  | Cd Min: | 0.23979 | at alpha= | -20 | deg
Mach: | 0.5 |  |  | Cl=0 at alpha= | -1.8866 | deg
|  |  |  | @ Cl=0.1, Cd= | 0.0047466
|  |  |  | @ Cl=0.4, Cd= | 0.0051147
|  |  |  | @ Cl=0.6, Cd= | 0.008181
alpha (deg) | Cl | Cd | Cm | Cl/Cd
-20 | -0.6291 | 0.23979 | -0.0033 | -2.6235
-19.5 | -0.6094 | 0.23185 | -0.0079 | -2.6284
-19 | -0.5911 | 0.22318 | -0.0125 | -2.6485
-18.5 | -0.5731 | 0.21424 | -0.0172 | -2.675
-18 | -0.5549 | 0.20595 | -0.0219 | -2.6943
-17.5 | -0.5352 | 0.19836 | -0.0265 | -2.6981
-17 | -0.5163 | 0.19043 | -0.0311 | -2.7112
-16.5 | -0.5004 | 0.18141 | -0.0357 | -2.7584
-16 | -0.4843 | 0.17258 | -0.0405 | -2.8062
-15.5 | -0.468 | 0.16427 | -0.0451 | -2.849
-15 | -0.4491 | 0.15701 | -0.0494 | -2.8603
-14.5 | -0.4337 | 0.14864 | -0.0541 | -2.9178
-14 | -0.4235 | 0.13904 | -0.059 | -3.0459
-13.5 | -0.4134 | 0.13 | -0.0639 | -3.18
-13 | -0.4023 | 0.12163 | -0.0685 | -3.3076
-12.5 | -0.3912 | 0.11354 | -0.073 | -3.4455
-12 | -0.3877 | 0.10413 | -0.0781 | -3.7232
-11.5 | -0.3859 | 0.09487 | -0.0831 | -4.0677
-11 | -0.3936 | 0.0846 | -0.0888 | -4.6525
-10.5 | -0.4052 | 0.07435 | -0.0945 | -5.4499
-9.5 | -0.4592 | 0.04981 | -0.1123 | -9.219
-9 | -0.5007 | 0.04154 | -0.1114 | -12.0534
-8.5 | -0.5407 | 0.03526 | -0.104 | -15.3347
-8 | -0.5791 | 0.02976 | -0.0923 | -19.459
-7.5 | -0.6049 | 0.02236 | -0.0816 | -27.0528
-7 | -0.6092 | 0.01526 | -0.0718 | -39.9214
-6.5 | -0.5732 | 0.01046 | -0.0659 | -54.7992
-6 | -0.5176 | 0.00871 | -0.0618 | -59.4259
-5.5 | -0.4577 | 0.00786 | -0.0586 | -58.2316
-5 | -0.3959 | 0.00732 | -0.0562 | -54.0847
-4.5 | -0.3338 | 0.00682 | -0.0542 | -48.9443
-4 | -0.2699 | 0.00648 | -0.0529 | -41.6512
-3.5 | -0.2063 | 0.00618 | -0.0519 | -33.3819
-3 | -0.1423 | 0.00592 | -0.0513 | -24.0372
-2.5 | -0.0778 | 0.00572 | -0.051 | -13.6014
-2 | -0.0139 | 0.00553 | -0.0507 | -2.5136
-1.5 | 0.0474 | 0.00524 | -0.0501 | 9.0458
-0.5 | 0.1604 | 0.00418 | -0.0473 | 38.3732
0 | 0.2117 | 0.00344 | -0.0451 | 61.5407
0.5 | 0.2636 | 0.00271 | -0.0428 | 97.2694
1 | 0.3239 | 0.00298 | -0.0419 | 108.6913
1.5 | 0.3572 | 0.00404 | -0.0358 | 88.4158
2 | 0.3917 | 0.00485 | -0.0298 | 80.7629
2.5 | 0.4149 | 0.00559 | -0.0213 | 74.2218
3 | 0.4443 | 0.0063 | -0.0142 | 70.5238
3.5 | 0.4798 | 0.00707 | -0.0086 | 67.8642
4 | 0.5279 | 0.0076 | -0.0051 | 69.4605
4.5 | 0.5809 | 0.00802 | -0.0025 | 72.4314
5 | 0.6343 | 0.00847 | 0.0002 | 74.8878
5.5 | 0.6864 | 0.00896 | 0.0034 | 76.6071
6 | 0.7388 | 0.00951 | 0.0067 | 77.6866
6.5 | 0.7907 | 0.01015 | 0.0103 | 77.9015
7.5 | 0.8901 | 0.0118 | 0.0192 | 75.4322
8 | 0.9373 | 0.0129 | 0.0245 | 72.6589
8.5 | 0.9725 | 0.01477 | 0.0316 | 65.8429
9 | 0.9945 | 0.01843 | 0.0397 | 53.9609
9.5 | 0.9873 | 0.02454 | 0.0488 | 40.2323
10 | 0.9504 | 0.03171 | 0.0583 | 29.9716
10.5 | 0.9078 | 0.03922 | 0.0653 | 23.1464
11 | 0.8664 | 0.04762 | 0.0683 | 18.194
11.5 | 0.8268 | 0.05768 | 0.0667 | 14.3343
12 | 0.791 | 0.07013 | 0.06 | 11.2791
12.5 | 0.7697 | 0.08538 | 0.0491 | 9.015
13 | 0.7475 | 0.10055 | 0.0394 | 7.4341
13.5 | 0.7327 | 0.11411 | 0.0306 | 6.421
14 | 0.7246 | 0.12831 | 0.0204 | 5.6473

## 89. Re 7M Mach 0.00 (1)
BIGFOIL.COM POLAR EXPORT
NACA67-212 a=0.6
NACA67-212 a=0.6 |  |  |  | Cl Max: | 1.112 | at alpha= | 11 | deg
JavaFoil+Calcfoil stall+Eppler ext transition |  |  |  | L/D Max: | 107.473 | at alpha= | 2.5 | deg
Re: | 7000000 |  |  | Cd Min: | 0.00307 | at alpha= | 0 | deg
Mach: | 0 |  |  | Cl=0 at alpha= | -1.4083 | deg
|  |  |  | @ Cl=0.1, Cd= | 0.003364
|  |  |  | @ Cl=0.4, Cd= | 0.0039773
|  |  |  | @ Cl=0.6, Cd= | 0.0071693
alpha (deg) | Cl | Cd | Cm | Cl/Cd
-16.5 | -0.614 | 0.11968 | -0.001 | -5.134
-16 | -0.633 | 0.11261 | -0.001 | -5.618
-15.5 | -0.651 | 0.10659 | -0.002 | -6.104
-15 | -0.667 | 0.10077 | -0.002 | -6.616
-14.5 | -0.681 | 0.09541 | -0.003 | -7.142
-14 | -0.695 | 0.08961 | -0.003 | -7.752
-13.5 | -0.706 | 0.08378 | -0.004 | -8.425
-13 | -0.714 | 0.0783 | -0.004 | -9.125
-12.5 | -0.725 | 0.06945 | -0.005 | -10.434
-12 | -0.749 | 0.05124 | -0.007 | -14.622
-11.5 | -0.864 | 0.01241 | -0.01 | -69.594
-11 | -0.861 | 0.0113 | -0.011 | -76.215
-10.5 | -0.85 | 0.01063 | -0.012 | -79.91
-10 | -0.829 | 0.0101 | -0.013 | -82.11
-9.5 | -0.804 | 0.00963 | -0.014 | -83.516
-9 | -0.775 | 0.00924 | -0.015 | -83.837
-8.5 | -0.742 | 0.00884 | -0.016 | -83.901
-8 | -0.704 | 0.00705 | -0.017 | -99.896
-7.5 | -0.664 | 0.00739 | -0.018 | -89.817
-7 | -0.62 | 0.00713 | -0.019 | -86.914
-6.5 | -0.573 | 0.0069 | -0.02 | -83.112
-6 | -0.524 | 0.00715 | -0.021 | -73.255
-5.5 | -0.472 | 0.00692 | -0.022 | -68.211
-5 | -0.418 | 0.00666 | -0.023 | -62.832
-4.5 | -0.363 | 0.00638 | -0.024 | -56.885
-4 | -0.306 | 0.0062 | -0.025 | -49.39
-3.5 | -0.248 | 0.006 | -0.026 | -41.4
-3 | -0.19 | 0.00579 | -0.027 | -32.794
-2.5 | -0.131 | 0.00572 | -0.028 | -22.849
-2 | -0.071 | 0.00595 | -0.029 | -11.953
-1.5 | -0.011 | 0.00462 | -0.03 | -2.438
-1 | 0.049 | 0.00418 | -0.031 | 11.657
-0.5 | 0.109 | 0.00322 | -0.032 | 33.869
0 | 0.169 | 0.00307 | -0.033 | 55.134
0.5 | 0.229 | 0.00315 | -0.034 | 72.856
1 | 0.289 | 0.00322 | -0.035 | 89.766
1.5 | 0.348 | 0.0037 | -0.036 | 94.097
2 | 0.408 | 0.00402 | -0.037 | 101.43
2.5 | 0.467 | 0.00434 | -0.038 | 107.473
3 | 0.525 | 0.00556 | -0.039 | 94.337
3.5 | 0.582 | 0.00706 | -0.039 | 82.407
4 | 0.638 | 0.0074 | -0.04 | 86.238
4.5 | 0.693 | 0.00768 | -0.041 | 90.234
5 | 0.747 | 0.008 | -0.042 | 93.431
5.5 | 0.799 | 0.00846 | -0.043 | 94.471
6 | 0.85 | 0.00881 | -0.044 | 96.491
6.5 | 0.898 | 0.00912 | -0.045 | 98.416
7 | 0.941 | 0.00954 | -0.046 | 98.568
7.5 | 0.98 | 0.00995 | -0.047 | 98.448
8 | 1.014 | 0.0104 | -0.048 | 97.499
8.5 | 1.044 | 0.01086 | -0.049 | 96.141
9 | 1.069 | 0.01136 | -0.05 | 94.096
9.5 | 1.088 | 0.01182 | -0.051 | 92.016
10 | 1.102 | 0.01244 | -0.052 | 88.549
10.5 | 1.11 | 0.01307 | -0.053 | 84.954
11 | 1.112 | 0.01388 | -0.053 | 80.153
11.5 | 1.109 | 0.01468 | -0.054 | 75.57
12 | 1.101 | 0.01553 | -0.055 | 70.871
12.5 | 1.087 | 0.01652 | -0.056 | 65.806
13 | 1.064 | 0.01859 | -0.056 | 57.213
13.5 | 0.908 | 0.06576 | -0.043 | 13.806
14 | 0.868 | 0.08258 | -0.039 | 10.511
14.5 | 0.841 | 0.09175 | -0.037 | 9.165
15 | 0.813 | 0.1018 | -0.035 | 7.984
15.5 | 0.79 | 0.10622 | -0.036 | 7.435
16 | 0.759 | 0.11386 | -0.035 | 6.67

## 90. Re 7M Mach 0.00 (2)
BIGFOIL.COM POLAR EXPORT
NACA67-212 a=0.6
NACA67-212 a=0.6 |  |  |  | Cl Max: | 1.632 | at alpha= | 20 | deg
XFOIL ncrit=9 |  |  |  | L/D Max: | 99.9798 | at alpha= | 9 | deg
Re: | 7000000 |  |  | Cd Min: | 0.04054 | at alpha= | 20 | deg
Mach: | 0 |  |  | Cl=0 at alpha= | -1.7152 | deg
|  |  |  | @ Cl=0.1, Cd= | 0.0041913
|  |  |  | @ Cl=0.4, Cd= | 0.005181
|  |  |  | @ Cl=0.6, Cd= | 0.006875
alpha (deg) | Cl | Cd | Cm | Cl/Cd
-20 | -1.4977 | 0.03272 | -0.0888 | -45.7732
-19.5 | -1.4723 | 0.03008 | -0.0898 | -48.9461
-19 | -1.4675 | 0.02757 | -0.0862 | -53.2281
-18.5 | -1.4563 | 0.02549 | -0.0828 | -57.1322
-18 | -1.4342 | 0.02414 | -0.0801 | -59.4118
-17.5 | -1.4208 | 0.02231 | -0.076 | -63.6844
-17 | -1.4005 | 0.02088 | -0.0724 | -67.0738
-16.5 | -1.3708 | 0.02004 | -0.0697 | -68.4032
-16 | -1.3422 | 0.01912 | -0.0667 | -70.1987
-15.5 | -1.3185 | 0.01787 | -0.0627 | -73.7829
-15 | -1.296 | 0.0165 | -0.0583 | -78.5455
-14.5 | -1.268 | 0.01543 | -0.0545 | -82.1776
-14 | -1.2379 | 0.01447 | -0.0507 | -85.5494
-13.5 | -1.2042 | 0.01373 | -0.0474 | -87.7058
-13 | -1.1628 | 0.0131 | -0.0456 | -88.7634
-12.5 | -1.1191 | 0.0125 | -0.0441 | -89.528
-12 | -1.0745 | 0.01188 | -0.0428 | -90.4461
-11.5 | -1.0281 | 0.01135 | -0.0417 | -90.5815
-11 | -0.9808 | 0.0108 | -0.0408 | -90.8148
-10.5 | -0.9321 | 0.01031 | -0.0401 | -90.4074
-10 | -0.8829 | 0.00983 | -0.0394 | -89.8169
-9.5 | -0.8324 | 0.00946 | -0.039 | -87.9915
-9 | -0.7814 | 0.0091 | -0.0387 | -85.8681
-8.5 | -0.732 | 0.00854 | -0.038 | -85.7143
-8 | -0.6809 | 0.00811 | -0.0375 | -83.9581
-7.5 | -0.6288 | 0.00774 | -0.0373 | -81.2403
-7 | -0.576 | 0.0074 | -0.0372 | -77.8378
-6.5 | -0.5227 | 0.00711 | -0.0372 | -73.5162
-6 | -0.469 | 0.00684 | -0.0372 | -68.5673
-5.5 | -0.415 | 0.00659 | -0.0373 | -62.9742
-5 | -0.3614 | 0.00632 | -0.0372 | -57.1835
-4.5 | -0.3071 | 0.0061 | -0.0374 | -50.3443
-4 | -0.2525 | 0.00584 | -0.0375 | -43.2363
-3.5 | -0.197 | 0.00565 | -0.0379 | -34.8673
-3 | -0.1413 | 0.00547 | -0.0382 | -25.8318
-2.5 | -0.0856 | 0.00529 | -0.0386 | -16.1815
-2 | -0.0303 | 0.0051 | -0.0389 | -5.9412
-1.5 | 0.0229 | 0.00478 | -0.0388 | 4.7908
-1 | 0.0754 | 0.00437 | -0.0386 | 17.254
-0.5 | 0.1277 | 0.00399 | -0.0384 | 32.005
0 | 0.1791 | 0.00358 | -0.038 | 50.0279
0.5 | 0.2218 | 0.00265 | -0.036 | 83.6981
1 | 0.2678 | 0.0033 | -0.0345 | 81.1515
1.5 | 0.3091 | 0.00414 | -0.0321 | 74.6618
2 | 0.3553 | 0.00468 | -0.0306 | 75.9188
2.5 | 0.4017 | 0.0052 | -0.0292 | 77.25
3 | 0.4464 | 0.00576 | -0.0274 | 77.5
3.5 | 0.493 | 0.00622 | -0.026 | 79.2605
4 | 0.5421 | 0.00656 | -0.0251 | 82.6372
4.5 | 0.5923 | 0.00683 | -0.0245 | 86.7204
5 | 0.6419 | 0.00712 | -0.0237 | 90.1545
5.5 | 0.6912 | 0.00738 | -0.0228 | 93.6585
6 | 0.7382 | 0.00767 | -0.0215 | 96.2451
6.5 | 0.7802 | 0.00796 | -0.0192 | 98.0151
7 | 0.8217 | 0.00834 | -0.0168 | 98.5252
7.5 | 0.8646 | 0.00869 | -0.0147 | 99.4937
8 | 0.9065 | 0.0091 | -0.0126 | 99.6154
8.5 | 0.9493 | 0.00952 | -0.0107 | 99.7164
9 | 0.9918 | 0.00992 | -0.0088 | 99.9798
9.5 | 1.0339 | 0.01037 | -0.0069 | 99.7011
10 | 1.0742 | 0.01092 | -0.0047 | 98.37
10.5 | 1.1131 | 0.01154 | -0.0024 | 96.4558
11 | 1.1542 | 0.01203 | -0.0005 | 95.9435
11.5 | 1.1934 | 0.0126 | 0.0016 | 94.7143
12.5 | 1.2683 | 0.01393 | 0.0062 | 91.0481
13 | 1.3031 | 0.01472 | 0.0087 | 88.5258
14 | 1.3657 | 0.01653 | 0.0148 | 82.6195
14.5 | 1.4207 | 0.01752 | 0.0123 | 81.0902
15 | 1.4516 | 0.01855 | 0.015 | 78.2534
15.5 | 1.4806 | 0.01974 | 0.0177 | 75.0051
16 | 1.5083 | 0.02102 | 0.0203 | 71.7555
16.5 | 1.5324 | 0.02257 | 0.0232 | 67.8954
17 | 1.5573 | 0.02407 | 0.0258 | 64.6988
17.5 | 1.5741 | 0.02619 | 0.029 | 60.1031
18 | 1.5891 | 0.02851 | 0.0321 | 55.7383
18.5 | 1.6042 | 0.03093 | 0.0347 | 51.8655
19 | 1.6124 | 0.03403 | 0.0374 | 47.3817
19.5 | 1.6257 | 0.0369 | 0.0393 | 44.0569
20 | 1.632 | 0.04054 | 0.041 | 40.2565

## 91. Re 7M Mach 0.10 (1)
BIGFOIL.COM POLAR EXPORT
NACA67-212 a=0.6
NACA67-212 a=0.6 |  |  |  | Cl Max: | 1.101 | at alpha= | 10.5 | deg
JavaFoil+Calcfoil stall+Eppler ext transition |  |  |  | L/D Max: | 107.218 | at alpha= | 2.5 | deg
Re: | 7000000 |  |  | Cd Min: | 0.00307 | at alpha= | 0 | deg
Mach: | 0.1 |  |  | Cl=0 at alpha= | -1.4083 | deg
|  |  |  | @ Cl=0.1, Cd= | 0.0033741
|  |  |  | @ Cl=0.4, Cd= | 0.0039933
|  |  |  | @ Cl=0.6, Cd= | 0.0071883
alpha (deg) | Cl | Cd | Cm | Cl/Cd
-16 | -0.593 | 0.1153 | -0.001 | -5.14
-15.5 | -0.614 | 0.10754 | -0.002 | -5.706
-15 | -0.633 | 0.10205 | -0.002 | -6.205
-14.5 | -0.651 | 0.09628 | -0.003 | -6.766
-14 | -0.668 | 0.09043 | -0.003 | -7.388
-13.5 | -0.681 | 0.08583 | -0.004 | -7.939
-13 | -0.693 | 0.08068 | -0.004 | -8.592
-12.5 | -0.705 | 0.07267 | -0.005 | -9.697
-12 | -0.717 | 0.06302 | -0.006 | -11.376
-11.5 | -0.843 | 0.01367 | -0.01 | -61.655
-11 | -0.85 | 0.01164 | -0.011 | -72.99
-10.5 | -0.84 | 0.01117 | -0.012 | -75.141
-10 | -0.824 | 0.01021 | -0.013 | -80.671
-9.5 | -0.801 | 0.0097 | -0.014 | -82.526
-9 | -0.773 | 0.00931 | -0.015 | -83.001
-8.5 | -0.741 | 0.00891 | -0.016 | -83.103
-8 | -0.705 | 0.00709 | -0.017 | -99.35
-7.5 | -0.665 | 0.00743 | -0.018 | -89.492
-7 | -0.621 | 0.00718 | -0.019 | -86.515
-6.5 | -0.575 | 0.0069 | -0.02 | -83.348
-6 | -0.525 | 0.00715 | -0.021 | -73.462
-5.5 | -0.474 | 0.0069 | -0.022 | -68.644
-5 | -0.42 | 0.00666 | -0.023 | -63.092
-4.5 | -0.364 | 0.00636 | -0.024 | -57.302
-4 | -0.308 | 0.00618 | -0.025 | -49.76
-3.5 | -0.25 | 0.00598 | -0.026 | -41.747
-3 | -0.191 | 0.00579 | -0.027 | -32.972
-2.5 | -0.131 | 0.00572 | -0.028 | -22.961
-2 | -0.072 | 0.00569 | -0.029 | -12.56
-1.5 | -0.011 | 0.0046 | -0.03 | -2.462
-1 | 0.049 | 0.00416 | -0.031 | 11.774
-0.5 | 0.11 | 0.00322 | -0.032 | 34.012
0 | 0.17 | 0.00307 | -0.033 | 55.352
0.5 | 0.23 | 0.00313 | -0.034 | 73.692
1 | 0.291 | 0.00325 | -0.035 | 89.418
1.5 | 0.35 | 0.00371 | -0.036 | 94.506
2 | 0.41 | 0.00405 | -0.037 | 101.184
2.5 | 0.469 | 0.00437 | -0.038 | 107.218
3 | 0.527 | 0.0056 | -0.039 | 94.18
3.5 | 0.584 | 0.00709 | -0.04 | 82.41
4 | 0.641 | 0.00744 | -0.041 | 86.185
4.5 | 0.697 | 0.00771 | -0.042 | 90.382
5 | 0.75 | 0.00804 | -0.043 | 93.301
5.5 | 0.803 | 0.00849 | -0.044 | 94.506
6 | 0.853 | 0.00885 | -0.045 | 96.439
6.5 | 0.901 | 0.0092 | -0.045 | 97.874
7 | 0.943 | 0.0096 | -0.046 | 98.292
7.5 | 0.982 | 0.01001 | -0.047 | 98.046
8 | 1.015 | 0.01044 | -0.048 | 97.224
8.5 | 1.044 | 0.01094 | -0.049 | 95.388
9 | 1.067 | 0.01148 | -0.05 | 92.968
9.5 | 1.085 | 0.01199 | -0.051 | 90.464
10 | 1.096 | 0.01259 | -0.052 | 87.081
10.5 | 1.101 | 0.01323 | -0.053 | 83.269
11 | 1.1 | 0.01405 | -0.054 | 78.309
11.5 | 1.093 | 0.01498 | -0.055 | 72.963
12 | 1.081 | 0.01584 | -0.055 | 68.215
12.5 | 1.061 | 0.01728 | -0.056 | 61.395
13 | 1.026 | 0.02068 | -0.056 | 49.584
13.5 | 0.86 | 0.07847 | -0.039 | 10.956
14 | 0.83 | 0.08794 | -0.036 | 9.438
14.5 | 0.802 | 0.09551 | -0.035 | 8.396
15 | 0.773 | 0.10339 | -0.034 | 7.477
15.5 | 0.744 | 0.11069 | -0.033 | 6.719

## 92. Re 7M Mach 0.10 (2)
BIGFOIL.COM POLAR EXPORT
NACA67-212 a=0.6
NACA67-212 a=0.6 |  |  |  | Cl Max: | 1.6117 | at alpha= | 20 | deg
XFOIL ncrit=9 |  |  |  | L/D Max: | 99.1816 | at alpha= | 9 | deg
Re: | 7000000 |  |  | Cd Min: | 0.04481 | at alpha= | 20 | deg
Mach: | 0.1 |  |  | Cl=0 at alpha= | -1.7202 | deg
|  |  |  | @ Cl=0.1, Cd= | 0.0042036
|  |  |  | @ Cl=0.4, Cd= | 0.0051753
|  |  |  | @ Cl=0.6, Cd= | 0.0068862
alpha (deg) | Cl | Cd | Cm | Cl/Cd
-20 | -1.4438 | 0.03951 | -0.0944 | -36.5426
-19 | -1.4353 | 0.03129 | -0.0937 | -45.8709
-18.5 | -1.4335 | 0.02834 | -0.0902 | -50.5822
-18 | -1.4169 | 0.02648 | -0.0871 | -53.5083
-17.5 | -1.4092 | 0.02416 | -0.0828 | -58.3278
-17 | -1.393 | 0.02239 | -0.0787 | -62.2153
-16.5 | -1.3656 | 0.02135 | -0.0756 | -63.9625
-16 | -1.3393 | 0.02021 | -0.0722 | -66.2692
-15.5 | -1.3119 | 0.01914 | -0.0686 | -68.5423
-15 | -1.2829 | 0.01816 | -0.065 | -70.6443
-14.5 | -1.2659 | 0.01637 | -0.0595 | -77.3305
-14 | -1.2389 | 0.01515 | -0.055 | -81.7756
-13.5 | -1.207 | 0.01426 | -0.0512 | -84.6424
-13 | -1.168 | 0.01358 | -0.0486 | -86.0088
-12.5 | -1.1245 | 0.01292 | -0.0468 | -87.0356
-12 | -1.0801 | 0.01223 | -0.0451 | -88.3156
-11.5 | -1.0336 | 0.01166 | -0.0438 | -88.6449
-11 | -0.9862 | 0.01104 | -0.0427 | -89.3297
-10.5 | -0.9374 | 0.0105 | -0.0417 | -89.2762
-10 | -0.8881 | 0.00998 | -0.0409 | -88.988
-9.5 | -0.8373 | 0.00957 | -0.0403 | -87.4922
-9 | -0.7859 | 0.00919 | -0.0398 | -85.5169
-8.5 | -0.7356 | 0.00867 | -0.039 | -84.8443
-8 | -0.6845 | 0.00818 | -0.0385 | -83.6797
-7.5 | -0.632 | 0.00779 | -0.0381 | -81.1297
-7 | -0.579 | 0.00745 | -0.0379 | -77.7181
-6.5 | -0.5253 | 0.00714 | -0.0378 | -73.5714
-6 | -0.4713 | 0.00687 | -0.0378 | -68.6026
-5.5 | -0.4168 | 0.00663 | -0.0378 | -62.8658
-5 | -0.363 | 0.00634 | -0.0377 | -57.2555
-4.5 | -0.3082 | 0.00612 | -0.0378 | -50.3595
-4 | -0.2534 | 0.00586 | -0.0379 | -43.2423
-3.5 | -0.1976 | 0.00566 | -0.0383 | -34.9117
-3 | -0.1417 | 0.00548 | -0.0386 | -25.8577
-2.5 | -0.0856 | 0.0053 | -0.039 | -16.1509
-2 | -0.03 | 0.00512 | -0.0393 | -5.8594
-1.5 | 0.0236 | 0.00479 | -0.0392 | 4.9269
-1 | 0.0763 | 0.00438 | -0.0389 | 17.4201
-0.5 | 0.1287 | 0.00399 | -0.0387 | 32.2556
0 | 0.1803 | 0.00358 | -0.0383 | 50.3631
0.5 | 0.2231 | 0.00265 | -0.0362 | 84.1887
1 | 0.2695 | 0.00329 | -0.0347 | 81.9149
1.5 | 0.3105 | 0.00414 | -0.0322 | 75
2 | 0.3567 | 0.00469 | -0.0307 | 76.0554
2.5 | 0.4031 | 0.00521 | -0.0292 | 77.3704
3 | 0.4476 | 0.00578 | -0.0273 | 77.4394
3.5 | 0.4941 | 0.00625 | -0.0258 | 79.056
4 | 0.5435 | 0.00658 | -0.0249 | 82.5988
4.5 | 0.5938 | 0.00685 | -0.0241 | 86.6861
5 | 0.6435 | 0.00714 | -0.0232 | 90.1261
6 | 0.7379 | 0.00769 | -0.0205 | 95.9558
6.5 | 0.7797 | 0.00801 | -0.0179 | 97.3408
7 | 0.822 | 0.00839 | -0.0156 | 97.9738
7.5 | 0.8654 | 0.00876 | -0.0136 | 98.79
8 | 0.9074 | 0.00919 | -0.0113 | 98.7378
8.5 | 0.951 | 0.0096 | -0.0094 | 99.0625
9 | 0.9938 | 0.01002 | -0.0075 | 99.1816
9.5 | 1.0358 | 0.01049 | -0.0054 | 98.7417
10 | 1.0765 | 0.01107 | -0.0031 | 97.2448
10.5 | 1.1159 | 0.01168 | -0.0007 | 95.5394
11 | 1.1576 | 0.0122 | 0.0012 | 94.8852
11.5 | 1.1964 | 0.01281 | 0.0035 | 93.3958
12 | 1.2348 | 0.01352 | 0.0059 | 91.3314
12.5 | 1.2712 | 0.01424 | 0.0085 | 89.2697
13 | 1.306 | 0.01511 | 0.0112 | 86.4328
13.5 | 1.3376 | 0.01611 | 0.0144 | 83.0292
14 | 1.3704 | 0.01694 | 0.0173 | 80.8973
14.5 | 1.4276 | 0.01808 | 0.0146 | 78.9602
16.5 | 1.5312 | 0.02376 | 0.0273 | 64.4444
17 | 1.5534 | 0.02555 | 0.0303 | 60.7984
17.5 | 1.5653 | 0.02817 | 0.0339 | 55.5662
18 | 1.5851 | 0.03029 | 0.0364 | 52.3308
18.5 | 1.5919 | 0.03353 | 0.0395 | 47.4769
19 | 1.6025 | 0.0367 | 0.0418 | 43.6649
19.5 | 1.6108 | 0.04025 | 0.0437 | 40.0199
20 | 1.6117 | 0.04481 | 0.045 | 35.9674

## 93. Re 7M Mach 0.25 (1)
BIGFOIL.COM POLAR EXPORT
NACA67-212 a=0.6
NACA67-212 a=0.6 |  |  |  | Cl Max: | 1.051 | at alpha= | 9.5 | deg
JavaFoil+Calcfoil stall+Eppler ext transition |  |  |  | L/D Max: | 102.498 | at alpha= | 2 | deg
Re: | 7000000 |  |  | Cd Min: | 0.00304 | at alpha= | -0.5 | deg
Mach: | 0.25 |  |  | Cl=0 at alpha= | -1.4032 | deg
|  |  |  | @ Cl=0.1, Cd= | 0.0032567
|  |  |  | @ Cl=0.4, Cd= | 0.0039038
|  |  |  | @ Cl=0.6, Cd= | 0.10601
alpha (deg) | Cl | Cd | Cm | Cl/Cd
-15 | -0.32 | 0.11379 | -0.002 | -2.813
-14.5 | -0.377 | 0.10652 | -0.002 | -3.541
-14 | -0.43 | 0.09811 | -0.003 | -4.382
-13.5 | -0.477 | 0.09241 | -0.003 | -5.166
-13 | -0.521 | 0.08551 | -0.004 | -6.087
-12.5 | -0.558 | 0.08068 | -0.004 | -6.913
-12 | -0.589 | 0.07522 | -0.005 | -7.835
-11.5 | -0.614 | 0.07023 | -0.006 | -8.746
-11 | -0.634 | 0.06393 | -0.007 | -9.918
-10.5 | -0.642 | 0.06093 | -0.007 | -10.541
-10 | -0.774 | 0.01128 | -0.013 | -68.621
-9.5 | -0.768 | 0.01036 | -0.014 | -74.115
-9 | -0.752 | 0.00981 | -0.015 | -76.674
-8.5 | -0.73 | 0.00934 | -0.016 | -78.092
-8 | -0.701 | 0.00891 | -0.017 | -78.623
-7.5 | -0.666 | 0.00848 | -0.018 | -78.587
-7 | -0.626 | 0.00678 | -0.019 | -92.447
-6.5 | -0.582 | 0.0071 | -0.02 | -81.961
-6 | -0.534 | 0.00684 | -0.021 | -78.148
-5.5 | -0.483 | 0.00659 | -0.022 | -73.37
-5 | -0.429 | 0.0068 | -0.023 | -63.162
-4.5 | -0.373 | 0.00652 | -0.024 | -57.205
-4 | -0.315 | 0.00632 | -0.025 | -49.923
-3.5 | -0.256 | 0.00609 | -0.026 | -42.075
-3 | -0.196 | 0.00589 | -0.027 | -33.252
-2.5 | -0.135 | 0.00584 | -0.028 | -23.092
-2 | -0.073 | 0.00572 | -0.03 | -12.845
-1.5 | -0.012 | 0.00467 | -0.031 | -2.493
-1 | 0.05 | 0.00409 | -0.032 | 12.323
-0.5 | 0.113 | 0.00304 | -0.033 | 36.993
0 | 0.175 | 0.0031 | -0.034 | 56.281
0.5 | 0.237 | 0.00316 | -0.035 | 74.964
1 | 0.299 | 0.00324 | -0.036 | 92.141
1.5 | 0.36 | 0.00353 | -0.037 | 101.893
2 | 0.421 | 0.0041 | -0.038 | 102.498
2.5 | 0.481 | 0.00499 | -0.039 | 96.481
3 | 0.541 | 0.00575 | -0.04 | 94.058
3.5 | 0.599 | 0.00734 | -0.041 | 81.629
4 | 0.657 | 0.0076 | -0.042 | 86.495
4.5 | 0.714 | 0.00792 | -0.043 | 90.073
5 | 0.768 | 0.00827 | -0.044 | 92.891
5.5 | 0.821 | 0.00874 | -0.045 | 93.966
6 | 0.871 | 0.00914 | -0.046 | 95.243
6.5 | 0.918 | 0.00951 | -0.047 | 96.491
7 | 0.957 | 0.01001 | -0.048 | 95.606
7.5 | 0.991 | 0.01047 | -0.049 | 94.668
8 | 1.018 | 0.01096 | -0.05 | 92.939
8.5 | 1.038 | 0.01152 | -0.051 | 90.076
9 | 1.049 | 0.01214 | -0.051 | 86.394
9.5 | 1.051 | 0.01291 | -0.052 | 81.357
10 | 1.043 | 0.01359 | -0.053 | 76.717
10.5 | 1.025 | 0.01454 | -0.054 | 70.478
11 | 0.994 | 0.01586 | -0.055 | 62.666
11.5 | 0.812 | 0.06172 | -0.039 | 13.158
12 | 0.758 | 0.07547 | -0.033 | 10.047
12.5 | 0.711 | 0.08246 | -0.031 | 8.627
13 | 0.66 | 0.08849 | -0.031 | 7.458
13.5 | 0.604 | 0.09331 | -0.031 | 6.474
14 | 0.543 | 0.10032 | -0.032 | 5.414
14.5 | 0.478 | 0.10601 | -0.032 | 4.506

## 94. Re 7M Mach 0.25 (2)
BIGFOIL.COM POLAR EXPORT
NACA67-212 a=0.6
NACA67-212 a=0.6 |  |  |  | Cl Max: | 1.4599 | at alpha= | 15.5 | deg
XFOIL ncrit=9 |  |  |  | L/D Max: | 95.464 | at alpha= | 8 | deg
Re: | 7000000 |  |  | Cd Min: | 0.17967 | at alpha= | -18 | deg
Mach: | 0.25 |  |  | Cl=0 at alpha= | -1.745 | deg
|  |  |  | @ Cl=0.1, Cd= | 0.0042887
|  |  |  | @ Cl=0.4, Cd= | 0.0051714
|  |  |  | @ Cl=0.6, Cd= | 0.0069711
alpha (deg) | Cl | Cd | Cm | Cl/Cd
-18 | -0.5583 | 0.17967 | -0.0254 | -3.1074
-17.5 | -0.5447 | 0.17251 | -0.0296 | -3.1575
-17 | -0.5295 | 0.16598 | -0.0335 | -3.1901
-16.5 | -0.584 | 0.14039 | -0.0449 | -4.1598
-16 | -1.0145 | 0.0507 | -0.1032 | -20.0099
-15.5 | -1.0649 | 0.04058 | -0.106 | -26.242
-15 | -1.0932 | 0.03462 | -0.103 | -31.5771
-14.5 | -1.1116 | 0.03007 | -0.0977 | -36.9671
-14 | -1.1331 | 0.02572 | -0.0901 | -44.0552
-13.5 | -1.1421 | 0.02222 | -0.082 | -51.3996
-13 | -1.1478 | 0.01881 | -0.073 | -61.0207
-12.5 | -1.1223 | 0.01728 | -0.067 | -64.9479
-12 | -1.096 | 0.01554 | -0.0611 | -70.5277
-11.5 | -1.0505 | 0.01466 | -0.0582 | -71.6576
-11 | -1.0067 | 0.01343 | -0.0551 | -74.959
-10.5 | -0.9601 | 0.01234 | -0.0524 | -77.8039
-10 | -0.9121 | 0.01132 | -0.0501 | -80.5742
-9.5 | -0.8612 | 0.01055 | -0.0482 | -81.6303
-9 | -0.8091 | 0.00989 | -0.0466 | -81.8099
-8.5 | -0.7556 | 0.00936 | -0.0454 | -80.7265
-8 | -0.7029 | 0.00871 | -0.044 | -80.7003
-7.5 | -0.6496 | 0.00813 | -0.0429 | -79.9016
-7 | -0.5948 | 0.0077 | -0.0421 | -77.2468
-6.5 | -0.5391 | 0.00735 | -0.0416 | -73.3469
-6 | -0.4834 | 0.00702 | -0.0411 | -68.8604
-5.5 | -0.4271 | 0.00675 | -0.0408 | -63.2741
-5 | -0.3711 | 0.00647 | -0.0405 | -57.357
-4.5 | -0.3146 | 0.0062 | -0.0403 | -50.7419
-4 | -0.2578 | 0.00594 | -0.0403 | -43.4007
-3.5 | -0.2006 | 0.00572 | -0.0404 | -35.0699
-3 | -0.1432 | 0.00552 | -0.0406 | -25.942
-2.5 | -0.0854 | 0.00535 | -0.0409 | -15.9626
-2 | -0.0281 | 0.00516 | -0.0411 | -5.4457
-1.5 | 0.027 | 0.00484 | -0.041 | 5.5785
-1 | 0.0811 | 0.00443 | -0.0406 | 18.307
-0.5 | 0.1346 | 0.00403 | -0.0403 | 33.3995
0 | 0.187 | 0.00359 | -0.0397 | 52.0891
0.5 | 0.2304 | 0.00265 | -0.0374 | 86.9434
1 | 0.2785 | 0.00324 | -0.0359 | 85.9568
1.5 | 0.3182 | 0.00416 | -0.0327 | 76.4904
2 | 0.3639 | 0.00473 | -0.0307 | 76.9345
2.5 | 0.4097 | 0.00529 | -0.0287 | 77.448
3 | 0.4534 | 0.00589 | -0.0263 | 76.9779
3.5 | 0.5 | 0.00635 | -0.0243 | 78.7402
4 | 0.5496 | 0.00668 | -0.023 | 82.2754
4.5 | 0.5998 | 0.00697 | -0.0217 | 86.0545
5 | 0.6464 | 0.00723 | -0.0196 | 89.4053
5.5 | 0.6905 | 0.00755 | -0.0169 | 91.457
6 | 0.7347 | 0.0079 | -0.0144 | 93
6.5 | 0.7797 | 0.00829 | -0.012 | 94.0531
7 | 0.8259 | 0.00868 | -0.0098 | 95.1498
7.5 | 0.8703 | 0.00915 | -0.0074 | 95.1148
8 | 0.9155 | 0.00959 | -0.005 | 95.464
8.5 | 0.9605 | 0.01009 | -0.0026 | 95.1933
9 | 1.0048 | 0.01061 | -0.0002 | 94.7031
9.5 | 1.0466 | 0.01129 | 0.0028 | 92.7015
10 | 1.0901 | 0.01191 | 0.0054 | 91.5281
10.5 | 1.1321 | 0.01259 | 0.0083 | 89.9206
11 | 1.1741 | 0.01332 | 0.0111 | 88.1456
11.5 | 1.2137 | 0.01415 | 0.0143 | 85.7739
12 | 1.2493 | 0.01528 | 0.0181 | 81.7605
12.5 | 1.287 | 0.01628 | 0.0215 | 79.0541
13 | 1.3194 | 0.01754 | 0.0256 | 75.2223
13.5 | 1.3507 | 0.01883 | 0.0298 | 71.7313
14 | 1.3962 | 0.02045 | 0.0307 | 68.2738
15 | 1.4525 | 0.02449 | 0.0378 | 59.3099
15.5 | 1.4599 | 0.02772 | 0.043 | 52.6659
16 | 1.4486 | 0.0325 | 0.0487 | 44.5723
16.5 | 1.4418 | 0.0373 | 0.0528 | 38.6542
17 | 1.4243 | 0.04353 | 0.0558 | 32.72
17.5 | 1.3991 | 0.0514 | 0.0567 | 27.2198
18 | 1.374 | 0.06046 | 0.0551 | 22.7258
18.5 | 1.3381 | 0.07238 | 0.05 | 18.4872
19 | 1.2709 | 0.09142 | 0.0383 | 13.9018
19.5 | 1.2101 | 0.11188 | 0.0249 | 10.8161
20 | 1.0365 | 0.15464 | -0.0025 | 6.7027

## 95. Re 7M Mach 0.50 (1)
BIGFOIL.COM POLAR EXPORT
NACA67-212 a=0.6
NACA67-212 a=0.6 |  |  |  | Cl Max: | 1.161 | at alpha= | 20 | deg
JavaFoil+Calcfoil stall+Eppler ext transition |  |  |  | L/D Max: | 105.716 | at alpha= | 1 | deg
Re: | 7000000 |  |  | Cd Min: | 0.00299 | at alpha= | 0 | deg
Mach: | 0.5 |  |  | Cl=0 at alpha= | -1.4058 | deg
|  |  |  | @ Cl=0.1, Cd= | 0.0034931
|  |  |  | @ Cl=0.4, Cd= | 0.0041846
|  |  |  | @ Cl=0.6, Cd= | 0.0065671
alpha (deg) | Cl | Cd | Cm | Cl/Cd
-20 | -1.01 | 0.15101 | 0.003 | -6.686
-19.5 | -0.983 | 0.14644 | 0.002 | -6.713
-19 | -0.961 | 0.14558 | 0.002 | -6.599
-18.5 | -0.932 | 0.14045 | 0.001 | -6.636
-18 | -0.904 | 0.13251 | 0.001 | -6.825
-17.5 | -0.875 | 0.13058 | 0 | -6.703
-17 | -0.849 | 0.12581 | 0 | -6.746
-16.5 | -0.822 | 0.12101 | -0.001 | -6.796
-16 | -0.796 | 0.11919 | -0.001 | -6.682
-15.5 | -0.769 | 0.11549 | -0.002 | -6.657
-15 | -0.741 | 0.10725 | -0.002 | -6.91
-14.5 | -0.715 | 0.10041 | -0.003 | -7.119
-14 | -0.688 | 0.09319 | -0.003 | -7.387
-13.5 | -0.662 | 0.08677 | -0.004 | -7.626
-13 | -0.633 | 0.09448 | -0.004 | -6.7
-12.5 | -0.606 | 0.08736 | -0.005 | -6.935
-12 | -0.579 | 0.08006 | -0.006 | -7.235
-11.5 | -0.553 | 0.07347 | -0.006 | -7.521
-11 | -0.526 | 0.06726 | -0.007 | -7.828
-10.5 | -0.503 | 0.05982 | -0.008 | -8.413
-10 | -0.469 | 0.07134 | -0.007 | -6.579
-9.5 | -0.443 | 0.06234 | -0.008 | -7.098
-9 | -0.416 | 0.0569 | -0.009 | -7.314
-8.5 | -0.39 | 0.05198 | -0.01 | -7.496
-8 | -0.36 | 0.05582 | -0.009 | -6.454
-7.5 | -0.334 | 0.04884 | -0.01 | -6.837
-7 | -0.312 | 0.03989 | -0.014 | -7.813
-6.5 | -0.491 | 0.00914 | -0.022 | -53.727
-6 | -0.526 | 0.00864 | -0.024 | -60.916
-5.5 | -0.503 | 0.00822 | -0.025 | -61.126
-5 | -0.46 | 0.0077 | -0.026 | -59.72
-4.5 | -0.406 | 0.00736 | -0.027 | -55.172
-4 | -0.347 | 0.0058 | -0.028 | -59.772
-3.5 | -0.283 | 0.00601 | -0.029 | -47.138
-3 | -0.218 | 0.00584 | -0.031 | -37.273
-2.5 | -0.15 | 0.00552 | -0.032 | -27.222
-2 | -0.082 | 0.00543 | -0.033 | -15.082
-1.5 | -0.013 | 0.00472 | -0.034 | -2.755
-1 | 0.056 | 0.00404 | -0.035 | 13.907
-0.5 | 0.126 | 0.00317 | -0.036 | 39.751
0 | 0.195 | 0.00299 | -0.038 | 65.241
0.5 | 0.264 | 0.00306 | -0.039 | 86.396
1 | 0.333 | 0.00315 | -0.04 | 105.716
1.5 | 0.401 | 0.0042 | -0.041 | 95.293
2 | 0.468 | 0.005 | -0.042 | 93.614
2.5 | 0.535 | 0.00573 | -0.043 | 93.306
3 | 0.601 | 0.00658 | -0.044 | 91.31
3.5 | 0.665 | 0.00813 | -0.045 | 81.753
4 | 0.726 | 0.00852 | -0.046 | 85.287
4.5 | 0.785 | 0.00894 | -0.048 | 87.864
5 | 0.839 | 0.00957 | -0.049 | 87.682
5.5 | 0.886 | 0.01013 | -0.05 | 87.406
6 | 0.922 | 0.01078 | -0.051 | 85.482
6.5 | 0.938 | 0.01154 | -0.052 | 81.282
7 | 0.889 | 0.01248 | -0.053 | 71.186
7.5 | 0.487 | 0.04851 | -0.029 | 10.04
8 | 0.623 | 0.0142 | -0.055 | 43.899
8.5 | 0.539 | 0.05704 | -0.028 | 9.452
9 | 0.566 | 0.06043 | -0.029 | 9.372
9.5 | 0.608 | 0.05234 | -0.04 | 11.614
10 | 0.621 | 0.06598 | -0.031 | 9.407
10.5 | 0.646 | 0.07435 | -0.03 | 8.683
11 | 0.804 | 0.02006 | -0.06 | 40.067
11.5 | 0.705 | 0.07292 | -0.036 | 9.663
12 | 0.728 | 0.08129 | -0.035 | 8.955
12.5 | 0.753 | 0.08984 | -0.034 | 8.386
13 | 0.78 | 0.09675 | -0.035 | 8.063
13.5 | 0.809 | 0.08878 | -0.037 | 9.108
14 | 0.834 | 0.09662 | -0.038 | 8.636
14.5 | 0.861 | 0.10599 | -0.038 | 8.121
15 | 0.889 | 0.10992 | -0.041 | 8.089
15.5 | 0.913 | 0.11242 | -0.04 | 8.124
16 | 0.939 | 0.1172 | -0.04 | 8.014
16.5 | 0.967 | 0.12239 | -0.042 | 7.902
17 | 0.998 | 0.12382 | -0.046 | 8.063
17.5 | 1.029 | 0.12826 | -0.048 | 8.019
18 | 1.046 | 0.13283 | -0.045 | 7.873
18.5 | 1.073 | 0.13759 | -0.046 | 7.8
19 | 1.104 | 0.14155 | -0.049 | 7.802
19.5 | 1.139 | 0.14005 | -0.053 | 8.135
20 | 1.161 | 0.15288 | -0.052 | 7.595

## 96. Re 7M Mach 0.50 (2)
BIGFOIL.COM POLAR EXPORT
NACA67-212 a=0.6
NACA67-212 a=0.6 |  |  |  | Cl Max: | 1.0067 | at alpha= | 9 | deg
XFOIL ncrit=9 |  |  |  | L/D Max: | 102.806 | at alpha= | 1 | deg
Re: | 7000000 |  |  | Cd Min: | 0.23869 | at alpha= | -20 | deg
Mach: | 0.5 |  |  | Cl=0 at alpha= | -1.8722 | deg
|  |  |  | @ Cl=0.1, Cd= | 0.0046738
|  |  |  | @ Cl=0.4, Cd= | 0.0052574
|  |  |  | @ Cl=0.6, Cd= | 0.0078935
alpha (deg) | Cl | Cd | Cm | Cl/Cd
-20 | -0.6312 | 0.23869 | -0.0032 | -2.6444
-19.5 | -0.6118 | 0.23068 | -0.0078 | -2.6522
-19 | -0.5923 | 0.22262 | -0.0125 | -2.6606
-18.5 | -0.574 | 0.21395 | -0.0172 | -2.6829
-18 | -0.5555 | 0.20565 | -0.0218 | -2.7012
-17.5 | -0.5375 | 0.19735 | -0.0266 | -2.7236
-16.5 | -0.5009 | 0.18111 | -0.0359 | -2.7657
-16 | -0.4843 | 0.17249 | -0.0405 | -2.8077
-15 | -0.4519 | 0.15598 | -0.0498 | -2.8972
-14.5 | -0.4355 | 0.14795 | -0.0544 | -2.9436
-14 | -0.4253 | 0.1385 | -0.0593 | -3.0708
-13 | -0.4089 | 0.11999 | -0.0694 | -3.4078
-12.5 | -0.3973 | 0.11195 | -0.0739 | -3.5489
-12 | -0.397 | 0.10209 | -0.0793 | -3.8887
-11.5 | -0.3908 | 0.09382 | -0.0838 | -4.1654
-11 | -0.3996 | 0.08348 | -0.0895 | -4.7868
-10.5 | -0.4141 | 0.07285 | -0.0957 | -5.6843
-10 | -0.4369 | 0.06069 | -0.1042 | -7.1989
-9.5 | -0.4699 | 0.04845 | -0.1132 | -9.6987
-9 | -0.5101 | 0.04069 | -0.1113 | -12.5362
-8.5 | -0.5521 | 0.03448 | -0.1032 | -16.0122
-8 | -0.5907 | 0.02877 | -0.0913 | -20.5318
-7.5 | -0.6194 | 0.0211 | -0.08 | -29.3555
-7 | -0.6225 | 0.0139 | -0.0703 | -44.7842
-6.5 | -0.5805 | 0.00987 | -0.0648 | -58.8146
-6 | -0.5243 | 0.00834 | -0.0607 | -62.8657
-5.5 | -0.4635 | 0.00757 | -0.0576 | -61.2285
-5 | -0.4005 | 0.00703 | -0.0553 | -56.9701
-4.5 | -0.3371 | 0.0066 | -0.0536 | -51.0758
-4 | -0.2731 | 0.00627 | -0.0523 | -43.5566
-3.5 | -0.2091 | 0.00598 | -0.0514 | -34.9666
-3 | -0.1449 | 0.00575 | -0.0508 | -25.2
-2.5 | -0.0806 | 0.00555 | -0.0504 | -14.5225
-2 | -0.0161 | 0.00537 | -0.0502 | -2.9981
-1.5 | 0.0469 | 0.00509 | -0.0499 | 9.2141
-0.5 | 0.163 | 0.00418 | -0.0478 | 38.9952
0 | 0.2178 | 0.00364 | -0.0462 | 59.8352
0.5 | 0.2635 | 0.00265 | -0.0428 | 99.434
1 | 0.3187 | 0.0031 | -0.0409 | 102.8065
1.5 | 0.3484 | 0.00423 | -0.0341 | 82.3641
2 | 0.386 | 0.00491 | -0.0287 | 78.6151
2.5 | 0.413 | 0.00558 | -0.021 | 74.0143
3 | 0.4456 | 0.00626 | -0.0146 | 71.1821
3.5 | 0.4835 | 0.00696 | -0.0093 | 69.4684
4 | 0.5336 | 0.0074 | -0.0062 | 72.1081
4.5 | 0.5871 | 0.00779 | -0.0036 | 75.3659
5 | 0.6407 | 0.00822 | -0.0008 | 77.944
5.5 | 0.6933 | 0.00873 | 0.0022 | 79.4158
6 | 0.7459 | 0.00927 | 0.0056 | 80.4639
6.5 | 0.7989 | 0.00984 | 0.0091 | 81.189
7 | 0.851 | 0.01051 | 0.0131 | 80.9705
7.5 | 0.9005 | 0.0114 | 0.0177 | 78.9912
8 | 0.9474 | 0.01245 | 0.0232 | 76.0964
8.5 | 0.9842 | 0.01423 | 0.0302 | 69.1637
9 | 1.0067 | 0.01764 | 0.0385 | 57.0692
9.5 | 0.9928 | 0.02432 | 0.0483 | 40.8224
10 | 0.9575 | 0.03121 | 0.058 | 30.6793
10.5 | 0.9168 | 0.03855 | 0.065 | 23.7821
11 | 0.8777 | 0.04662 | 0.0683 | 18.8267
11.5 | 0.8379 | 0.05639 | 0.0674 | 14.859
12 | 0.8023 | 0.06856 | 0.061 | 11.7022
12.5 | 0.7806 | 0.08278 | 0.0508 | 9.4298
13 | 0.7598 | 0.09869 | 0.0403 | 7.6989
13.5 | 0.7454 | 0.1114 | 0.0327 | 6.6912
14 | 0.7338 | 0.12427 | 0.0248 | 5.9049

## 97. Re 8M Mach 0.00 (1)
BIGFOIL.COM POLAR EXPORT
NACA67-212 a=0.6
NACA67-212 a=0.6 |  |  |  | Cl Max: | 1.113 | at alpha= | 11 | deg
JavaFoil+Calcfoil stall+Eppler ext transition |  |  |  | L/D Max: | 112.645 | at alpha= | 3 | deg
Re: | 8000000 |  |  | Cd Min: | 0.00315 | at alpha= | 0.5 | deg
Mach: | 0 |  |  | Cl=0 at alpha= | -1.4083 | deg
|  |  |  | @ Cl=0.1, Cd= | 0.0041515
|  |  |  | @ Cl=0.4, Cd= | 0.0041153
|  |  |  | @ Cl=0.6, Cd= | 0.0070293
alpha (deg) | Cl | Cd | Cm | Cl/Cd
-16.5 | -0.614 | 0.1191 | -0.001 | -5.159
-16 | -0.633 | 0.11199 | -0.001 | -5.655
-15.5 | -0.651 | 0.10514 | -0.002 | -6.194
-15 | -0.668 | 0.09962 | -0.002 | -6.701
-14.5 | -0.682 | 0.09427 | -0.003 | -7.236
-14 | -0.695 | 0.08839 | -0.003 | -7.868
-13.5 | -0.707 | 0.08213 | -0.004 | -8.612
-13 | -0.716 | 0.07636 | -0.004 | -9.383
-12.5 | -0.73 | 0.06555 | -0.005 | -11.135
-12 | -0.855 | 0.01446 | -0.009 | -59.135
-11.5 | -0.866 | 0.01188 | -0.01 | -72.925
-11 | -0.862 | 0.01099 | -0.011 | -78.454
-10.5 | -0.85 | 0.01038 | -0.012 | -81.902
-10 | -0.83 | 0.00986 | -0.013 | -84.189
-9.5 | -0.805 | 0.00941 | -0.014 | -85.522
-9 | -0.775 | 0.00903 | -0.015 | -85.86
-8.5 | -0.742 | 0.00715 | -0.016 | -103.729
-8 | -0.705 | 0.00688 | -0.017 | -102.436
-7.5 | -0.664 | 0.00723 | -0.018 | -91.85
-7 | -0.62 | 0.00694 | -0.019 | -89.372
-6.5 | -0.573 | 0.00721 | -0.02 | -79.504
-6 | -0.524 | 0.007 | -0.021 | -74.794
-5.5 | -0.472 | 0.00677 | -0.022 | -69.701
-5 | -0.418 | 0.00651 | -0.023 | -64.255
-4.5 | -0.363 | 0.00624 | -0.024 | -58.15
-4 | -0.306 | 0.00606 | -0.025 | -50.546
-3.5 | -0.249 | 0.00588 | -0.026 | -42.26
-3 | -0.19 | 0.0061 | -0.027 | -31.144
-2.5 | -0.131 | 0.00602 | -0.028 | -21.715
-2 | -0.071 | 0.00592 | -0.029 | -12.021
-1.5 | -0.011 | 0.0049 | -0.03 | -2.3
-1 | 0.049 | 0.0045 | -0.031 | 10.826
-0.5 | 0.109 | 0.00409 | -0.032 | 26.641
0 | 0.169 | 0.00325 | -0.033 | 52.154
0.5 | 0.229 | 0.00315 | -0.034 | 72.671
1 | 0.289 | 0.00354 | -0.035 | 81.687
1.5 | 0.348 | 0.00402 | -0.036 | 86.672
2 | 0.408 | 0.00413 | -0.037 | 98.714
2.5 | 0.466 | 0.00463 | -0.038 | 100.835
3 | 0.525 | 0.00466 | -0.039 | 112.645
3.5 | 0.582 | 0.00692 | -0.04 | 84.087
4 | 0.638 | 0.00726 | -0.04 | 87.96
4.5 | 0.694 | 0.0075 | -0.041 | 92.478
5 | 0.748 | 0.00781 | -0.042 | 95.737
5.5 | 0.8 | 0.00826 | -0.043 | 96.786
6 | 0.85 | 0.0086 | -0.044 | 98.829
6.5 | 0.898 | 0.00893 | -0.045 | 100.635
7 | 0.941 | 0.00932 | -0.046 | 100.967
7.5 | 0.98 | 0.00972 | -0.047 | 100.851
8 | 1.015 | 0.01013 | -0.048 | 100.145
8.5 | 1.044 | 0.0106 | -0.049 | 98.503
9 | 1.069 | 0.01107 | -0.05 | 96.566
9.5 | 1.089 | 0.01155 | -0.051 | 94.215
10 | 1.102 | 0.01215 | -0.052 | 90.742
10.5 | 1.11 | 0.01275 | -0.053 | 87.097
11 | 1.113 | 0.0135 | -0.053 | 82.419
11.5 | 1.11 | 0.01431 | -0.054 | 77.573
12 | 1.102 | 0.01513 | -0.055 | 72.814
12.5 | 1.088 | 0.01607 | -0.056 | 67.722
13 | 1.067 | 0.0178 | -0.056 | 59.923
13.5 | 1.023 | 0.02357 | -0.056 | 43.404
14 | 0.875 | 0.07769 | -0.041 | 11.26
14.5 | 0.844 | 0.08896 | -0.038 | 9.487
15 | 0.814 | 0.09976 | -0.035 | 8.162
15.5 | 0.791 | 0.10425 | -0.036 | 7.588
16 | 0.76 | 0.11245 | -0.035 | 6.76

## 98. Re 8M Mach 0.00 (2)
BIGFOIL.COM POLAR EXPORT
NACA67-212 a=0.6
NACA67-212 a=0.6 |  |  |  | Cl Max: | 1.6558 | at alpha= | 20 | deg
XFOIL ncrit=9 |  |  |  | L/D Max: | 103.251 | at alpha= | 8.5 | deg
Re: | 8000000 |  |  | Cd Min: | 0.03833 | at alpha= | 20 | deg
Mach: | 0 |  |  | Cl=0 at alpha= | -1.7103 | deg
|  |  |  | @ Cl=0.1, Cd= | 0.0042018
|  |  |  | @ Cl=0.4, Cd= | 0.005167
|  |  |  | @ Cl=0.6, Cd= | 0.0067013
alpha (deg) | Cl | Cd | Cm | Cl/Cd
-20 | -1.5185 | 0.02993 | -0.09 | -50.735
-19.5 | -1.5091 | 0.02777 | -0.0869 | -54.3428
-19 | -1.4992 | 0.0256 | -0.0835 | -58.5625
-18.5 | -1.4852 | 0.02377 | -0.08 | -62.4821
-18 | -1.4623 | 0.0225 | -0.077 | -64.9911
-17.5 | -1.4445 | 0.02092 | -0.0733 | -69.0488
-17 | -1.422 | 0.01967 | -0.0697 | -72.2928
-16.5 | -1.3919 | 0.01884 | -0.0669 | -73.88
-16 | -1.3626 | 0.01797 | -0.0638 | -75.8264
-15.5 | -1.3317 | 0.01715 | -0.0608 | -77.6501
-15 | -1.2995 | 0.01643 | -0.0577 | -79.0931
-14.5 | -1.2749 | 0.01517 | -0.0533 | -84.0409
-14 | -1.2466 | 0.01413 | -0.0492 | -88.2236
-13.5 | -1.212 | 0.01333 | -0.0461 | -90.9227
-13 | -1.1702 | 0.01264 | -0.0443 | -92.5791
-12.5 | -1.1264 | 0.01202 | -0.0428 | -93.7105
-12 | -1.0814 | 0.01141 | -0.0416 | -94.7765
-11.5 | -1.0344 | 0.01087 | -0.0406 | -95.161
-11 | -0.9865 | 0.01037 | -0.0398 | -95.1302
-10.5 | -0.9376 | 0.00991 | -0.0391 | -94.6115
-10 | -0.888 | 0.00947 | -0.0385 | -93.7698
-9.5 | -0.8373 | 0.00911 | -0.0381 | -91.91
-9 | -0.7859 | 0.00878 | -0.0378 | -89.5103
-8.5 | -0.7342 | 0.00841 | -0.0375 | -87.3008
-8 | -0.6835 | 0.00791 | -0.037 | -86.4096
-7.5 | -0.6314 | 0.00754 | -0.0368 | -83.7401
-7 | -0.5787 | 0.0072 | -0.0367 | -80.375
-6.5 | -0.5253 | 0.00692 | -0.0366 | -75.9104
-6 | -0.4715 | 0.00666 | -0.0367 | -70.7958
-5.5 | -0.4172 | 0.00645 | -0.0368 | -64.6822
-5 | -0.3632 | 0.00618 | -0.0369 | -58.7702
-4.5 | -0.3084 | 0.00595 | -0.0371 | -51.8319
-4 | -0.2538 | 0.00569 | -0.0373 | -44.6046
-3.5 | -0.1982 | 0.00551 | -0.0376 | -35.971
-3 | -0.1426 | 0.00532 | -0.038 | -26.8045
-2.5 | -0.0868 | 0.00517 | -0.0384 | -16.7892
-2 | -0.0314 | 0.00501 | -0.0387 | -6.2675
-1.5 | 0.0228 | 0.00469 | -0.0388 | 4.8614
-1 | 0.0756 | 0.00435 | -0.0386 | 17.3793
0 | 0.181 | 0.00371 | -0.0383 | 48.7871
0.5 | 0.2248 | 0.0031 | -0.0366 | 72.5161
1.5 | 0.3066 | 0.00423 | -0.0317 | 72.4823
2 | 0.354 | 0.00474 | -0.0304 | 74.6835
2.5 | 0.4014 | 0.00518 | -0.0292 | 77.4903
3 | 0.4472 | 0.00573 | -0.0276 | 78.0454
3.5 | 0.4953 | 0.00613 | -0.0265 | 80.7993
4 | 0.5453 | 0.00643 | -0.0258 | 84.8056
4.5 | 0.5959 | 0.00668 | -0.0252 | 89.2066
5 | 0.646 | 0.00694 | -0.0245 | 93.0836
5.5 | 0.6952 | 0.00722 | -0.0236 | 96.2881
6.5 | 0.7873 | 0.00781 | -0.0207 | 100.8067
7 | 0.8289 | 0.00813 | -0.0182 | 101.9557
7.5 | 0.8709 | 0.0085 | -0.016 | 102.4588
8 | 0.9132 | 0.0089 | -0.0139 | 102.6067
8.5 | 0.9561 | 0.00926 | -0.0119 | 103.2505
9 | 0.9988 | 0.00968 | -0.0101 | 103.1818
9.5 | 1.0403 | 0.01013 | -0.0081 | 102.695
10 | 1.0805 | 0.01068 | -0.0058 | 101.1704
10.5 | 1.1211 | 0.0112 | -0.0038 | 100.0982
11 | 1.1619 | 0.01168 | -0.0019 | 99.4777
11.5 | 1.2017 | 0.01225 | 0.0002 | 98.098
12 | 1.2388 | 0.01291 | 0.0026 | 95.9566
12.5 | 1.2763 | 0.01359 | 0.0048 | 93.9146
13 | 1.3109 | 0.01439 | 0.0074 | 91.098
13.5 | 1.3446 | 0.01523 | 0.0101 | 88.2863
14 | 1.3774 | 0.01602 | 0.0129 | 85.98
14.5 | 1.4167 | 0.01683 | 0.0141 | 84.1771
15 | 1.4745 | 0.01801 | 0.0108 | 81.8712
15.5 | 1.4914 | 0.01907 | 0.0163 | 78.2066
16 | 1.5183 | 0.02039 | 0.0191 | 74.463
16.5 | 1.5422 | 0.02194 | 0.0221 | 70.2917
17 | 1.5673 | 0.02338 | 0.0248 | 67.0359
17.5 | 1.5834 | 0.02553 | 0.0282 | 62.0212
18 | 1.6049 | 0.02732 | 0.0307 | 58.7445
18.5 | 1.6175 | 0.02989 | 0.0337 | 54.1151
19 | 1.6333 | 0.0323 | 0.036 | 50.5666
19.5 | 1.6466 | 0.03505 | 0.0381 | 46.9786
20 | 1.6558 | 0.03833 | 0.04 | 43.1985

## 99. Re 8M Mach 0.10 (1)
BIGFOIL.COM POLAR EXPORT
NACA67-212 a=0.6
NACA67-212 a=0.6 |  |  |  | Cl Max: | 1.102 | at alpha= | 10.5 | deg
JavaFoil+Calcfoil stall+Eppler ext transition |  |  |  | L/D Max: | 100.693 | at alpha= | 7 | deg
Re: | 8000000 |  |  | Cd Min: | 0.00306 | at alpha= | 0 | deg
Mach: | 0.1 |  |  | Cl=0 at alpha= | -1.4083 | deg
|  |  |  | @ Cl=0.1, Cd= | 0.0042007
|  |  |  | @ Cl=0.4, Cd= | 0.0041367
|  |  |  | @ Cl=0.6, Cd= | 0.0070357
alpha (deg) | Cl | Cd | Cm | Cl/Cd
-16 | -0.593 | 0.11343 | -0.001 | -5.227
-15.5 | -0.614 | 0.10623 | -0.002 | -5.781
-15 | -0.634 | 0.10117 | -0.002 | -6.266
-14.5 | -0.652 | 0.09597 | -0.003 | -6.79
-14 | -0.669 | 0.08953 | -0.003 | -7.471
-13.5 | -0.682 | 0.08499 | -0.004 | -8.029
-13 | -0.694 | 0.07912 | -0.004 | -8.776
-12.5 | -0.707 | 0.07049 | -0.005 | -10.034
-12 | -0.729 | 0.05518 | -0.007 | -13.211
-11.5 | -0.85 | 0.01242 | -0.01 | -68.448
-11 | -0.851 | 0.01125 | -0.011 | -75.651
-10.5 | -0.842 | 0.01069 | -0.012 | -78.77
-10 | -0.825 | 0.00995 | -0.013 | -82.872
-9.5 | -0.801 | 0.0095 | -0.014 | -84.34
-9 | -0.773 | 0.00912 | -0.015 | -84.822
-8.5 | -0.741 | 0.00869 | -0.016 | -85.263
-8 | -0.705 | 0.00695 | -0.017 | -101.356
-7.5 | -0.665 | 0.00726 | -0.018 | -91.531
-7 | -0.622 | 0.00699 | -0.019 | -88.977
-6.5 | -0.575 | 0.0073 | -0.02 | -78.737
-6 | -0.526 | 0.00699 | -0.021 | -75.23
-5.5 | -0.474 | 0.00677 | -0.022 | -69.94
-5 | -0.42 | 0.00651 | -0.023 | -64.549
-4.5 | -0.365 | 0.00624 | -0.024 | -58.426
-4 | -0.308 | 0.00604 | -0.025 | -50.942
-3.5 | -0.25 | 0.00588 | -0.026 | -42.494
-3 | -0.191 | 0.0058 | -0.027 | -32.93
-2.5 | -0.131 | 0.00602 | -0.028 | -21.82
-2 | -0.072 | 0.00598 | -0.029 | -11.969
-1.5 | -0.011 | 0.00491 | -0.03 | -2.307
-1 | 0.049 | 0.00451 | -0.031 | 10.857
-0.5 | 0.11 | 0.00414 | -0.032 | 26.438
0 | 0.17 | 0.00306 | -0.033 | 55.508
0.5 | 0.23 | 0.00316 | -0.034 | 73.013
1 | 0.291 | 0.00354 | -0.035 | 82.115
1.5 | 0.35 | 0.00402 | -0.036 | 87.028
2 | 0.41 | 0.00416 | -0.037 | 98.538
2.5 | 0.469 | 0.00466 | -0.038 | 100.515
3 | 0.527 | 0.00571 | -0.039 | 92.356
3.5 | 0.585 | 0.00695 | -0.04 | 84.108
4 | 0.641 | 0.00727 | -0.041 | 88.16
4.5 | 0.697 | 0.00755 | -0.042 | 92.278
5 | 0.751 | 0.00785 | -0.043 | 95.595
5.5 | 0.803 | 0.00831 | -0.044 | 96.62
6 | 0.853 | 0.00864 | -0.045 | 98.792
6.5 | 0.901 | 0.00899 | -0.046 | 100.292
7 | 0.944 | 0.00937 | -0.046 | 100.693
7.5 | 0.982 | 0.00978 | -0.047 | 100.446
8 | 1.016 | 0.0102 | -0.048 | 99.607
8.5 | 1.044 | 0.0107 | -0.049 | 97.646
9 | 1.068 | 0.01118 | -0.05 | 95.527
9.5 | 1.085 | 0.01173 | -0.051 | 92.542
10 | 1.097 | 0.01228 | -0.052 | 89.263
10.5 | 1.102 | 0.01291 | -0.053 | 85.376
11 | 1.101 | 0.0137 | -0.054 | 80.359
11.5 | 1.094 | 0.0146 | -0.055 | 74.944
12 | 1.082 | 0.01544 | -0.055 | 70.055
12.5 | 1.062 | 0.01672 | -0.056 | 63.542
13 | 1.033 | 0.01906 | -0.056 | 54.188
13.5 | 0.868 | 0.07292 | -0.041 | 11.904
14 | 0.833 | 0.08532 | -0.038 | 9.764
14.5 | 0.803 | 0.09452 | -0.036 | 8.494
15 | 0.774 | 0.10217 | -0.035 | 7.576
15.5 | 0.745 | 0.10941 | -0.034 | 6.805

## 100. Re 8M Mach 0.10 (2)
BIGFOIL.COM POLAR EXPORT
NACA67-212 a=0.6
NACA67-212 a=0.6 |  |  |  | Cl Max: | 1.638 | at alpha= | 20 | deg
XFOIL ncrit=9 |  |  |  | L/D Max: | 102.559 | at alpha= | 8.5 | deg
Re: | 8000000 |  |  | Cd Min: | 0.0422 | at alpha= | 20 | deg
Mach: | 0.1 |  |  | Cl=0 at alpha= | -1.7147 | deg
|  |  |  | @ Cl=0.1, Cd= | 0.0042133
|  |  |  | @ Cl=0.4, Cd= | 0.0051658
|  |  |  | @ Cl=0.6, Cd= | 0.0067129
alpha (deg) | Cl | Cd | Cm | Cl/Cd
-20 | -1.4864 | 0.03542 | -0.0946 | -41.965
-19 | -1.4754 | 0.02866 | -0.0911 | -51.4794
-18.5 | -1.4687 | 0.02617 | -0.0874 | -56.1215
-18 | -1.4503 | 0.02447 | -0.0841 | -59.2685
-17.5 | -1.4373 | 0.02251 | -0.0799 | -63.8516
-17 | -1.4183 | 0.02097 | -0.0759 | -67.6347
-16.5 | -1.3898 | 0.01996 | -0.0727 | -69.6293
-16 | -1.3622 | 0.01893 | -0.0692 | -71.9599
-15.5 | -1.3328 | 0.01797 | -0.0657 | -74.1681
-15 | -1.3011 | 0.01716 | -0.0624 | -75.8217
-14.5 | -1.2682 | 0.0164 | -0.059 | -77.3293
-14 | -1.247 | 0.01485 | -0.0537 | -83.9731
-13.5 | -1.2161 | 0.01386 | -0.0496 | -87.7417
-13 | -1.1761 | 0.01308 | -0.0472 | -89.9159
-12.5 | -1.1325 | 0.0124 | -0.0454 | -91.3306
-12 | -1.0876 | 0.01171 | -0.0438 | -92.8779
-11.5 | -1.0404 | 0.01114 | -0.0426 | -93.3932
-11 | -0.9923 | 0.01059 | -0.0416 | -93.7016
-10.5 | -0.9432 | 0.01008 | -0.0407 | -93.5714
-10 | -0.8934 | 0.0096 | -0.0399 | -93.0625
-9.5 | -0.8423 | 0.00921 | -0.0393 | -91.4549
-9 | -0.7906 | 0.00885 | -0.0389 | -89.3333
-8.5 | -0.7381 | 0.00851 | -0.0386 | -86.7333
-8 | -0.6872 | 0.00798 | -0.0379 | -86.1153
-7.5 | -0.6347 | 0.00759 | -0.0376 | -83.6232
-7 | -0.5817 | 0.00724 | -0.0374 | -80.3453
-6.5 | -0.5279 | 0.00695 | -0.0373 | -75.9568
-6 | -0.4738 | 0.00669 | -0.0372 | -70.8221
-5.5 | -0.4192 | 0.00647 | -0.0373 | -64.7913
-5 | -0.3648 | 0.0062 | -0.0373 | -58.8387
-4.5 | -0.3096 | 0.00596 | -0.0375 | -51.9463
-4 | -0.2546 | 0.00571 | -0.0377 | -44.5884
-3.5 | -0.1988 | 0.00552 | -0.038 | -36.0145
-3 | -0.143 | 0.00533 | -0.0383 | -26.8293
-2.5 | -0.0868 | 0.00518 | -0.0387 | -16.7568
-2 | -0.0311 | 0.00501 | -0.039 | -6.2076
-1.5 | 0.0234 | 0.0047 | -0.0391 | 4.9787
-1 | 0.0765 | 0.00436 | -0.0389 | 17.5459
0 | 0.1822 | 0.0037 | -0.0386 | 49.2432
0.5 | 0.226 | 0.00308 | -0.0368 | 73.3766
1 | 0.2631 | 0.00358 | -0.0335 | 73.4916
1.5 | 0.3079 | 0.00423 | -0.0317 | 72.7896
2 | 0.3553 | 0.00475 | -0.0305 | 74.8
2.5 | 0.4026 | 0.00519 | -0.0291 | 77.5723
3 | 0.4484 | 0.00575 | -0.0275 | 77.9826
3.5 | 0.4966 | 0.00615 | -0.0263 | 80.748
4 | 0.5467 | 0.00645 | -0.0255 | 84.7597
4.5 | 0.5975 | 0.0067 | -0.0249 | 89.1791
5 | 0.6477 | 0.00696 | -0.0241 | 93.0603
5.5 | 0.6968 | 0.00725 | -0.0231 | 96.1103
6 | 0.7443 | 0.00757 | -0.0218 | 98.3223
6.5 | 0.7866 | 0.00785 | -0.0194 | 100.2038
7 | 0.8291 | 0.00817 | -0.017 | 101.481
7.5 | 0.8714 | 0.00857 | -0.0147 | 101.6803
8 | 0.9143 | 0.00896 | -0.0126 | 102.0424
8.5 | 0.9579 | 0.00934 | -0.0107 | 102.5589
9 | 1.0005 | 0.00978 | -0.0087 | 102.3006
9.5 | 1.0425 | 0.01025 | -0.0066 | 101.7073
10 | 1.0828 | 0.01083 | -0.0042 | 99.9815
10.5 | 1.1243 | 0.01133 | -0.0022 | 99.2321
11 | 1.1652 | 0.01185 | -0.0001 | 98.3291
11.5 | 1.2052 | 0.01244 | 0.002 | 96.881
12 | 1.2421 | 0.01317 | 0.0047 | 94.3128
12.5 | 1.2796 | 0.0139 | 0.0071 | 92.0576
13 | 1.3137 | 0.01479 | 0.01 | 88.8235
13.5 | 1.3485 | 0.01557 | 0.0127 | 86.6089
14 | 1.3821 | 0.01641 | 0.0155 | 84.223
14.5 | 1.4235 | 0.01737 | 0.0163 | 81.9516
15 | 1.4821 | 0.01864 | 0.0132 | 79.5118
15.5 | 1.4945 | 0.0198 | 0.0197 | 75.4798
16 | 1.5184 | 0.0214 | 0.023 | 70.9533
16.5 | 1.5403 | 0.02315 | 0.0264 | 66.5356
17 | 1.5625 | 0.02492 | 0.0294 | 62.7006
17.5 | 1.5781 | 0.02721 | 0.0328 | 57.9971
18 | 1.6022 | 0.02896 | 0.0351 | 55.3246
18.5 | 1.6129 | 0.03183 | 0.0382 | 50.6723
19 | 1.6253 | 0.03474 | 0.0406 | 46.7847
19.5 | 1.6347 | 0.03808 | 0.0427 | 42.928
20 | 1.638 | 0.0422 | 0.0444 | 38.8152

## 101. Re 8M Mach 0.25 (1)
BIGFOIL.COM POLAR EXPORT
NACA67-212 a=0.6
NACA67-212 a=0.6 |  |  |  | Cl Max: | 1.051 | at alpha= | 9.5 | deg
JavaFoil+Calcfoil stall+Eppler ext transition |  |  |  | L/D Max: | 99.929 | at alpha= | 2 | deg
Re: | 8000000 |  |  | Cd Min: | 0.00307 | at alpha= | 0 | deg
Mach: | 0.25 |  |  | Cl=0 at alpha= | -1.4032 | deg
|  |  |  | @ Cl=0.1, Cd= | 0.0041097
|  |  |  | @ Cl=0.4, Cd= | 0.0040688
|  |  |  | @ Cl=0.6, Cd= | 0.10437
alpha (deg) | Cl | Cd | Cm | Cl/Cd
-15 | -0.32 | 0.11333 | -0.002 | -2.825
-14.5 | -0.377 | 0.10575 | -0.002 | -3.568
-14 | -0.43 | 0.09711 | -0.003 | -4.429
-13.5 | -0.478 | 0.09278 | -0.003 | -5.148
-13 | -0.521 | 0.08489 | -0.004 | -6.135
-12.5 | -0.558 | 0.07989 | -0.005 | -6.986
-12 | -0.589 | 0.07518 | -0.005 | -7.839
-11.5 | -0.616 | 0.06845 | -0.006 | -8.997
-11 | -0.636 | 0.06225 | -0.007 | -10.221
-10.5 | -0.644 | 0.05964 | -0.007 | -10.8
-10 | -0.776 | 0.01088 | -0.013 | -71.32
-9.5 | -0.769 | 0.01011 | -0.014 | -76.012
-9 | -0.753 | 0.00958 | -0.015 | -78.603
-8.5 | -0.73 | 0.00909 | -0.016 | -80.318
-8 | -0.701 | 0.00872 | -0.017 | -80.39
-7.5 | -0.666 | 0.00688 | -0.018 | -96.895
-7 | -0.627 | 0.00723 | -0.019 | -86.721
-6.5 | -0.582 | 0.00694 | -0.02 | -83.917
-6 | -0.535 | 0.00667 | -0.021 | -80.128
-5.5 | -0.483 | 0.00699 | -0.022 | -69.148
-5 | -0.429 | 0.00666 | -0.023 | -64.46
-4.5 | -0.373 | 0.00637 | -0.024 | -58.572
-4 | -0.315 | 0.00617 | -0.025 | -51.134
-3.5 | -0.256 | 0.00598 | -0.026 | -42.865
-3 | -0.196 | 0.00581 | -0.027 | -33.731
-2.5 | -0.135 | 0.00577 | -0.028 | -23.407
-2 | -0.073 | 0.00566 | -0.03 | -12.974
-1.5 | -0.012 | 0.00499 | -0.031 | -2.333
-1 | 0.05 | 0.00457 | -0.032 | 11.013
-0.5 | 0.113 | 0.00399 | -0.033 | 28.184
0 | 0.175 | 0.00307 | -0.034 | 56.906
0.5 | 0.237 | 0.00316 | -0.035 | 74.82
1 | 0.299 | 0.00357 | -0.036 | 83.737
1.5 | 0.36 | 0.0038 | -0.037 | 94.658
2 | 0.421 | 0.00421 | -0.038 | 99.929
2.5 | 0.481 | 0.00533 | -0.039 | 90.279
3 | 0.541 | 0.00589 | -0.04 | 91.819
3.5 | 0.6 | 0.00719 | -0.041 | 83.436
4 | 0.658 | 0.00745 | -0.042 | 88.278
4.5 | 0.714 | 0.00775 | -0.043 | 92.162
5 | 0.769 | 0.00808 | -0.044 | 95.182
5.5 | 0.821 | 0.00855 | -0.045 | 96.065
6 | 0.871 | 0.00893 | -0.046 | 97.499
6.5 | 0.918 | 0.0093 | -0.047 | 98.715
7 | 0.958 | 0.00978 | -0.048 | 97.961
7.5 | 0.991 | 0.01022 | -0.049 | 96.985
8 | 1.019 | 0.01071 | -0.05 | 95.154
8.5 | 1.038 | 0.01123 | -0.051 | 92.436
9 | 1.049 | 0.01185 | -0.052 | 88.555
9.5 | 1.051 | 0.01262 | -0.052 | 83.323
10 | 1.044 | 0.01326 | -0.053 | 78.699
10.5 | 1.025 | 0.01417 | -0.054 | 72.336
11 | 0.995 | 0.01541 | -0.055 | 64.604
11.5 | 0.939 | 0.01939 | -0.055 | 48.443
12 | 0.76 | 0.0742 | -0.034 | 10.24
12.5 | 0.712 | 0.08122 | -0.032 | 8.77
13 | 0.66 | 0.08784 | -0.031 | 7.517
13.5 | 0.604 | 0.09319 | -0.032 | 6.486
14 | 0.543 | 0.09967 | -0.032 | 5.452
14.5 | 0.478 | 0.10437 | -0.033 | 4.578

## 102. Re 8M Mach 0.25 (2)
BIGFOIL.COM POLAR EXPORT
NACA67-212 a=0.6
NACA67-212 a=0.6 |  |  |  | Cl Max: | 1.4757 | at alpha= | 16 | deg
XFOIL ncrit=9 |  |  |  | L/D Max: | 98.7902 | at alpha= | 8 | deg
Re: | 8000000 |  |  | Cd Min: | 0.1965 | at alpha= | -19 | deg
Mach: | 0.25 |  |  | Cl=0 at alpha= | -1.7384 | deg
|  |  |  | @ Cl=0.1, Cd= | 0.0042724
|  |  |  | @ Cl=0.4, Cd= | 0.005167
|  |  |  | @ Cl=0.6, Cd= | 0.0068077
alpha (deg) | Cl | Cd | Cm | Cl/Cd
-19 | -0.5795 | 0.1965 | -0.0163 | -2.9491
-18.5 | -0.5706 | 0.18745 | -0.021 | -3.044
-18 | -0.5625 | 0.17835 | -0.0257 | -3.1539
-17.5 | -0.5511 | 0.17057 | -0.0301 | -3.2309
-16.5 | -0.9943 | 0.06216 | -0.0945 | -15.9958
-16 | -1.1044 | 0.04162 | -0.1073 | -26.5353
-15.5 | -1.144 | 0.03457 | -0.1048 | -33.0923
-15 | -1.1616 | 0.03006 | -0.0998 | -38.6427
-14.5 | -1.17 | 0.0265 | -0.0935 | -44.1509
-14 | -1.1774 | 0.02311 | -0.086 | -50.9476
-13.5 | -1.1662 | 0.02086 | -0.0793 | -55.906
-13 | -1.1598 | 0.01822 | -0.0714 | -63.6553
-12.5 | -1.1435 | 0.01612 | -0.064 | -70.9367
-12 | -1.1107 | 0.01451 | -0.0591 | -76.5472
-11.5 | -1.0634 | 0.01367 | -0.0563 | -77.7908
-11 | -1.0173 | 0.0126 | -0.0535 | -80.7381
-10.5 | -0.9689 | 0.01166 | -0.051 | -83.0961
-10 | -0.9196 | 0.01076 | -0.0488 | -85.4647
-9.5 | -0.8679 | 0.01007 | -0.0471 | -86.1867
-9 | -0.815 | 0.00946 | -0.0456 | -86.1522
-8.5 | -0.7607 | 0.00896 | -0.0445 | -84.8996
-8 | -0.7055 | 0.00854 | -0.0436 | -82.6112
-7.5 | -0.6525 | 0.00793 | -0.0424 | -82.2825
-7 | -0.5979 | 0.00748 | -0.0415 | -79.9332
-6.5 | -0.5422 | 0.00715 | -0.041 | -75.8322
-6 | -0.4863 | 0.00684 | -0.0405 | -71.0965
-5.5 | -0.4299 | 0.00658 | -0.0402 | -65.3343
-5 | -0.373 | 0.00631 | -0.0401 | -59.1125
-4.5 | -0.3164 | 0.00603 | -0.04 | -52.471
-4 | -0.2595 | 0.00578 | -0.04 | -44.8962
-3.5 | -0.2022 | 0.00556 | -0.0401 | -36.3669
-3 | -0.1446 | 0.00537 | -0.0403 | -26.9274
-2.5 | -0.0867 | 0.00522 | -0.0406 | -16.6092
-2 | -0.0294 | 0.00505 | -0.0409 | -5.8218
-1.5 | 0.0268 | 0.00473 | -0.0409 | 5.666
-1 | 0.0812 | 0.0044 | -0.0406 | 18.4545
-0.5 | 0.1357 | 0.00403 | -0.0404 | 33.6725
0 | 0.1894 | 0.0037 | -0.0401 | 51.1892
0.5 | 0.2325 | 0.00297 | -0.0378 | 78.2828
1 | 0.2714 | 0.00353 | -0.0345 | 76.8839
1.5 | 0.3151 | 0.00425 | -0.0322 | 74.1412
2 | 0.3623 | 0.00479 | -0.0305 | 75.6367
2.5 | 0.4093 | 0.00526 | -0.0287 | 77.8137
3 | 0.4549 | 0.00583 | -0.0266 | 78.0274
3.5 | 0.5027 | 0.00627 | -0.0249 | 80.1754
4 | 0.5533 | 0.00656 | -0.0237 | 84.3445
4.5 | 0.6042 | 0.00683 | -0.0226 | 88.4627
5 | 0.6535 | 0.00707 | -0.0211 | 92.4328
5.5 | 0.6973 | 0.00736 | -0.0183 | 94.7418
6 | 0.7416 | 0.00773 | -0.0157 | 95.9379
6.5 | 0.7861 | 0.00811 | -0.0132 | 96.9297
7 | 0.8321 | 0.00846 | -0.011 | 98.357
7.5 | 0.8764 | 0.00894 | -0.0085 | 98.0313
8 | 0.9227 | 0.00934 | -0.0063 | 98.7901
8.5 | 0.9674 | 0.00981 | -0.0039 | 98.6137
9 | 1.0118 | 0.01037 | -0.0014 | 97.5699
9.5 | 1.0544 | 0.01095 | 0.0014 | 96.2922
10 | 1.0986 | 0.01155 | 0.004 | 95.1169
10.5 | 1.1406 | 0.01221 | 0.0069 | 93.4152
11 | 1.1829 | 0.01292 | 0.0098 | 91.5557
11.5 | 1.2221 | 0.01376 | 0.0131 | 88.8154
12 | 1.2579 | 0.01492 | 0.0169 | 84.3097
12.5 | 1.2978 | 0.01571 | 0.02 | 82.6098
13 | 1.3327 | 0.01689 | 0.0238 | 78.9047
13.5 | 1.3659 | 0.01813 | 0.0278 | 75.3392
14 | 1.3965 | 0.01946 | 0.032 | 71.7626
14.5 | 1.4491 | 0.02167 | 0.0308 | 66.8713
16 | 1.4757 | 0.0305 | 0.0472 | 48.3836
16.5 | 1.4735 | 0.03476 | 0.0516 | 42.3907
17 | 1.4609 | 0.0403 | 0.0552 | 36.2506
17.5 | 1.4396 | 0.04732 | 0.0571 | 30.4227
18 | 1.4157 | 0.05561 | 0.0569 | 25.4577
18.5 | 1.3854 | 0.06595 | 0.0537 | 21.0068
19 | 1.326 | 0.08222 | 0.0449 | 16.1275
19.5 | 1.2794 | 0.09889 | 0.0341 | 12.9376
20 | 1.1736 | 0.12774 | 0.0152 | 9.1874

## 103. Re 8M Mach 0.50 (1)
BIGFOIL.COM POLAR EXPORT
NACA67-212 a=0.6
NACA67-212 a=0.6 |  |  |  | Cl Max: | 1.163 | at alpha= | 20 | deg
JavaFoil+Calcfoil stall+Eppler ext transition |  |  |  | L/D Max: | 91.958 | at alpha= | 2 | deg
Re: | 8000000 |  |  | Cd Min: | 0.00297 | at alpha= | 0 | deg
Mach: | 0.5 |  |  | Cl=0 at alpha= | -1.4058 | deg
|  |  |  | @ Cl=0.1, Cd= | 0.0040709
|  |  |  | @ Cl=0.4, Cd= | 0.00466
|  |  |  | @ Cl=0.6, Cd= | 0.0068653
alpha (deg) | Cl | Cd | Cm | Cl/Cd
-20 | -1.01 | 0.15102 | 0.003 | -6.687
-19.5 | -0.983 | 0.145 | 0.002 | -6.783
-19 | -0.961 | 0.14343 | 0.002 | -6.701
-18.5 | -0.933 | 0.13897 | 0.001 | -6.716
-18 | -0.905 | 0.13094 | 0.001 | -6.912
-17.5 | -0.875 | 0.1293 | 0 | -6.77
-17 | -0.849 | 0.12466 | 0 | -6.81
-16.5 | -0.822 | 0.118 | -0.001 | -6.97
-16 | -0.797 | 0.11862 | -0.001 | -6.719
-15.5 | -0.769 | 0.11414 | -0.002 | -6.739
-15 | -0.742 | 0.10695 | -0.002 | -6.937
-14.5 | -0.716 | 0.09855 | -0.003 | -7.262
-14 | -0.689 | 0.09149 | -0.004 | -7.534
-13.5 | -0.663 | 0.08481 | -0.004 | -7.818
-13 | -0.633 | 0.09414 | -0.004 | -6.725
-12.5 | -0.606 | 0.08626 | -0.005 | -7.025
-12 | -0.579 | 0.07838 | -0.006 | -7.392
-11.5 | -0.553 | 0.07237 | -0.006 | -7.644
-11 | -0.527 | 0.06648 | -0.007 | -7.931
-10.5 | -0.508 | 0.05592 | -0.009 | -9.081
-10 | -0.469 | 0.07125 | -0.007 | -6.588
-9.5 | -0.443 | 0.06182 | -0.008 | -7.162
-9 | -0.416 | 0.05617 | -0.009 | -7.412
-8.5 | -0.39 | 0.05124 | -0.01 | -7.616
-8 | -0.36 | 0.05574 | -0.009 | -6.465
-7.5 | -0.334 | 0.0483 | -0.01 | -6.918
-7 | -0.374 | 0.00974 | -0.021 | -38.399
-6.5 | -0.491 | 0.00894 | -0.022 | -54.982
-6 | -0.527 | 0.00845 | -0.024 | -62.33
-5.5 | -0.503 | 0.00803 | -0.025 | -62.622
-5 | -0.46 | 0.00757 | -0.026 | -60.77
-4.5 | -0.406 | 0.00592 | -0.027 | -68.623
-4 | -0.347 | 0.00569 | -0.028 | -60.959
-3.5 | -0.284 | 0.0059 | -0.029 | -48.04
-3 | -0.218 | 0.00577 | -0.031 | -37.765
-2.5 | -0.15 | 0.00547 | -0.032 | -27.481
-2 | -0.082 | 0.00578 | -0.033 | -14.176
-1.5 | -0.013 | 0.00485 | -0.034 | -2.678
-1 | 0.056 | 0.00436 | -0.035 | 12.89
-0.5 | 0.126 | 0.0039 | -0.036 | 32.299
0 | 0.195 | 0.00297 | -0.038 | 65.793
0.5 | 0.264 | 0.00307 | -0.039 | 86.216
1 | 0.333 | 0.00385 | -0.04 | 86.573
1.5 | 0.4 | 0.00466 | -0.041 | 85.814
2 | 0.468 | 0.00509 | -0.042 | 91.958
2.5 | 0.535 | 0.00591 | -0.043 | 90.465
3 | 0.601 | 0.00688 | -0.044 | 87.3
3.5 | 0.665 | 0.00795 | -0.045 | 83.663
4 | 0.727 | 0.00832 | -0.046 | 87.339
4.5 | 0.785 | 0.00872 | -0.048 | 90.05
5 | 0.839 | 0.00934 | -0.049 | 89.823
5.5 | 0.886 | 0.00992 | -0.05 | 89.304
6 | 0.922 | 0.01051 | -0.051 | 87.709
6.5 | 0.938 | 0.01122 | -0.052 | 83.663
7 | 0.889 | 0.01219 | -0.053 | 72.958
7.5 | 0.488 | 0.04771 | -0.03 | 10.226
8 | 0.624 | 0.01383 | -0.055 | 45.133
8.5 | 0.539 | 0.05655 | -0.029 | 9.538
9 | 0.566 | 0.06106 | -0.029 | 9.269
9.5 | 0.717 | 0.01632 | -0.058 | 43.91
10 | 0.621 | 0.06434 | -0.032 | 9.652
10.5 | 0.646 | 0.07447 | -0.03 | 8.671
11 | 0.811 | 0.01832 | -0.061 | 44.285
11.5 | 0.709 | 0.0698 | -0.039 | 10.158
12 | 0.729 | 0.0804 | -0.035 | 9.069
12.5 | 0.754 | 0.09032 | -0.034 | 8.345
13 | 0.78 | 0.09656 | -0.035 | 8.079
13.5 | 0.813 | 0.08632 | -0.04 | 9.419
14 | 0.836 | 0.09511 | -0.039 | 8.787
14.5 | 0.861 | 0.10272 | -0.039 | 8.384
15 | 0.89 | 0.10846 | -0.041 | 8.205
15.5 | 0.913 | 0.11153 | -0.04 | 8.19
16 | 0.939 | 0.11629 | -0.04 | 8.078
16.5 | 0.968 | 0.12052 | -0.043 | 8.034
17 | 1.001 | 0.12152 | -0.047 | 8.238
17.5 | 1.031 | 0.12537 | -0.049 | 8.221
18 | 1.046 | 0.13167 | -0.045 | 7.945
18.5 | 1.075 | 0.135 | -0.047 | 7.963
19 | 1.107 | 0.13762 | -0.05 | 8.043
19.5 | 1.144 | 0.1353 | -0.054 | 8.452
20 | 1.163 | 0.15025 | -0.053 | 7.738

## 104. Re 8M Mach 0.50 (2)
BIGFOIL.COM POLAR EXPORT
NACA67-212 a=0.6
NACA67-212 a=0.6 |  |  |  | Cl Max: | 1.0171 | at alpha= | 9 | deg
XFOIL ncrit=9 |  |  |  | L/D Max: | 344.348 | at alpha= | -0.5 | deg
Re: | 8000000 |  |  | Cd Min: | 0.12189 | at alpha= | 14 | deg
Mach: | 0.5 |  |  | Cl=0 at alpha= | -1.8136 | deg
|  |  |  | @ Cl=0.1, Cd= | 0.00051969
|  |  |  | @ Cl=0.4, Cd= | 0.0053183
|  |  |  | @ Cl=0.6, Cd= | 0.0076774
alpha (deg) | Cl | Cd | Cm | Cl/Cd
-12 | -0.3562 | 0.09555 | -0.0642 | -3.7279
-11.5 | -0.3609 | 0.08516 | -0.0701 | -4.2379
-11 | -0.3771 | 0.07297 | -0.0769 | -5.1679
-10.5 | -0.3978 | 0.06041 | -0.084 | -6.585
-10 | -0.4258 | 0.04637 | -0.0936 | -9.1827
-9.5 | -0.4602 | 0.03354 | -0.1039 | -13.7209
-9 | -0.5023 | 0.02574 | -0.1034 | -19.5144
-8.5 | -0.5455 | 0.01986 | -0.0968 | -27.4673
-8 | -0.5887 | 0.01489 | -0.0851 | -39.5366
-7.5 | -0.6154 | 0.00873 | -0.0746 | -70.4926
-7 | -0.6285 | 0.00314 | -0.0648 | -200.1592
-6.5 | -0.5855 | 0.00154 | -0.0598 | -380.1948
-6 | -0.5298 | 0.00111 | -0.0561 | -477.2973
-5.5 | -0.4689 | 0.00094 | -0.0534 | -498.8298
-5 | -0.4065 | 0.00084 | -0.0514 | -483.9286
-4.5 | -0.3428 | 0.00078 | -0.05 | -439.4872
-4 | -0.2796 | 0.00072 | -0.0488 | -388.3333
-3.5 | -0.2162 | 0.00068 | -0.048 | -317.9412
-3 | -0.1524 | 0.00065 | -0.0476 | -234.4615
-2.5 | -0.0882 | 0.00062 | -0.0474 | -142.2581
-2 | -0.0236 | 0.00059 | -0.0475 | -40
-1.5 | 0.0397 | 0.00056 | -0.0474 | 70.8929
-1 | 0.0997 | 0.00052 | -0.0469 | 191.7308
-0.5 | 0.1584 | 0.00046 | -0.0462 | 344.3478
0 | 0.222 | 0.00373 | -0.0469 | 59.5174
0.5 | 0.263 | 0.00269 | -0.0427 | 97.7695
1.5 | 0.3423 | 0.00433 | -0.033 | 79.0531
2 | 0.3824 | 0.00498 | -0.0281 | 76.7871
3 | 0.4464 | 0.00621 | -0.0147 | 71.8841
3.5 | 0.4883 | 0.00682 | -0.0102 | 71.5982
4 | 0.5395 | 0.00724 | -0.0073 | 74.5166
4.5 | 0.5925 | 0.00762 | -0.0045 | 77.7559
5 | 0.6461 | 0.00803 | -0.0018 | 80.4608
5.5 | 0.6989 | 0.00852 | 0.0013 | 82.0305
6 | 0.7517 | 0.00905 | 0.0046 | 83.0608
6.5 | 0.8058 | 0.0096 | 0.008 | 83.9375
7 | 0.8574 | 0.01026 | 0.0121 | 83.5673
7.5 | 0.9087 | 0.01106 | 0.0166 | 82.1609
8 | 0.9564 | 0.01209 | 0.022 | 79.1067
8.5 | 0.9943 | 0.01375 | 0.0291 | 72.3127
9 | 1.0171 | 0.01706 | 0.0374 | 59.619
9.5 | 0.9994 | 0.02393 | 0.0478 | 41.7635
10 | 0.9653 | 0.03069 | 0.0575 | 31.4532
10.5 | 0.926 | 0.03786 | 0.0647 | 24.4585
11 | 0.8883 | 0.04564 | 0.0685 | 19.4632
11.5 | 0.8489 | 0.05524 | 0.0678 | 15.3675
12 | 0.8132 | 0.067 | 0.0621 | 12.1373
12.5 | 0.7911 | 0.08068 | 0.0524 | 9.8054
13 | 0.7712 | 0.09679 | 0.0415 | 7.9678
13.5 | 0.7582 | 0.10941 | 0.0337 | 6.9299
14 | 0.7462 | 0.12189 | 0.0264 | 6.1219

## 105. Re 10M Mach 0.00 (1)
BIGFOIL.COM POLAR EXPORT
NACA67-212 a=0.6
NACA67-212 a=0.6 |  |  |  | Cl Max: | 1.114 | at alpha= | 11 | deg
JavaFoil+Calcfoil stall+Eppler ext transition |  |  |  | L/D Max: | 109.535 | at alpha= | 3 | deg
Re: | 10000000 |  |  | Cd Min: | 0.00406 | at alpha= | 1 | deg
Mach: | 0 |  |  | Cl=0 at alpha= | -1.4083 | deg
|  |  |  | @ Cl=0.1, Cd= | 0.004566
|  |  |  | @ Cl=0.4, Cd= | 0.0044027
|  |  |  | @ Cl=0.6, Cd= | 0.0068126
alpha (deg) | Cl | Cd | Cm | Cl/Cd
-16.5 | -0.615 | 0.11719 | -0.001 | -5.249
-16 | -0.634 | 0.11097 | -0.001 | -5.709
-15.5 | -0.652 | 0.10461 | -0.002 | -6.23
-15 | -0.668 | 0.09815 | -0.002 | -6.81
-14.5 | -0.683 | 0.09234 | -0.003 | -7.401
-14 | -0.698 | 0.08609 | -0.003 | -8.102
-13.5 | -0.71 | 0.07967 | -0.004 | -8.909
-13 | -0.721 | 0.07283 | -0.005 | -9.894
-12.5 | -0.738 | 0.05997 | -0.006 | -12.306
-12 | -0.866 | 0.01244 | -0.009 | -69.634
-11.5 | -0.868 | 0.01132 | -0.01 | -76.736
-11 | -0.863 | 0.01055 | -0.011 | -81.807
-10.5 | -0.851 | 0.01004 | -0.012 | -84.79
-10 | -0.83 | 0.00952 | -0.013 | -87.188
-9.5 | -0.805 | 0.00908 | -0.014 | -88.641
-9 | -0.776 | 0.00866 | -0.015 | -89.573
-8.5 | -0.743 | 0.00688 | -0.016 | -107.92
-8 | -0.705 | 0.00725 | -0.017 | -97.277
-7.5 | -0.665 | 0.00695 | -0.018 | -95.593
-7 | -0.621 | 0.00724 | -0.019 | -85.736
-6.5 | -0.573 | 0.00696 | -0.02 | -82.358
-6 | -0.524 | 0.00675 | -0.021 | -77.578
-5.5 | -0.472 | 0.00652 | -0.022 | -72.379
-5 | -0.418 | 0.00626 | -0.023 | -66.79
-4.5 | -0.363 | 0.00645 | -0.024 | -56.315
-4 | -0.306 | 0.00631 | -0.025 | -48.516
-3.5 | -0.249 | 0.00615 | -0.026 | -40.443
-3 | -0.19 | 0.00607 | -0.027 | -31.307
-2.5 | -0.131 | 0.00595 | -0.028 | -21.986
-2 | -0.071 | 0.0058 | -0.029 | -12.264
-1.5 | -0.011 | 0.00506 | -0.03 | -2.228
-1 | 0.049 | 0.00477 | -0.031 | 10.224
-0.5 | 0.109 | 0.00453 | -0.032 | 24.067
0 | 0.169 | 0.0042 | -0.033 | 40.26
0.5 | 0.229 | 0.00421 | -0.034 | 54.456
1 | 0.289 | 0.00406 | -0.035 | 71.199
1.5 | 0.348 | 0.00429 | -0.036 | 81.136
2 | 0.408 | 0.00442 | -0.037 | 92.174
2.5 | 0.467 | 0.00478 | -0.038 | 97.647
3 | 0.525 | 0.00479 | -0.039 | 109.535
3.5 | 0.582 | 0.00674 | -0.04 | 86.379
4 | 0.639 | 0.00697 | -0.041 | 91.603
4.5 | 0.694 | 0.00725 | -0.041 | 95.789
5 | 0.748 | 0.00753 | -0.042 | 99.342
5.5 | 0.8 | 0.00796 | -0.043 | 100.567
6 | 0.851 | 0.00825 | -0.044 | 103.197
6.5 | 0.899 | 0.00858 | -0.045 | 104.822
7 | 0.942 | 0.00894 | -0.046 | 105.349
7.5 | 0.981 | 0.00934 | -0.047 | 105.033
8 | 1.015 | 0.00975 | -0.048 | 104.17
8.5 | 1.045 | 0.0102 | -0.049 | 102.486
9 | 1.07 | 0.01065 | -0.05 | 100.454
9.5 | 1.089 | 0.01111 | -0.051 | 98.075
10 | 1.103 | 0.01166 | -0.052 | 94.594
10.5 | 1.111 | 0.01228 | -0.053 | 90.525
11 | 1.114 | 0.01296 | -0.054 | 85.942
11.5 | 1.111 | 0.01376 | -0.054 | 80.736
12 | 1.103 | 0.01449 | -0.055 | 76.117
12.5 | 1.089 | 0.01551 | -0.056 | 70.239
13 | 1.07 | 0.01677 | -0.057 | 63.786
13.5 | 1.038 | 0.01984 | -0.057 | 52.333
14 | 0.92 | 0.05184 | -0.049 | 17.747
14.5 | 0.849 | 0.08471 | -0.04 | 10.021
15 | 0.817 | 0.0972 | -0.037 | 8.404
15.5 | 0.791 | 0.10347 | -0.037 | 7.649
16 | 0.76 | 0.11264 | -0.035 | 6.749

## 106. Re 10M Mach 0.00 (2)
BIGFOIL.COM POLAR EXPORT
NACA67-212 a=0.6
NACA67-212 a=0.6 |  |  |  | Cl Max: | 1.6889 | at alpha= | 20 | deg
XFOIL ncrit=9 |  |  |  | L/D Max: | 108.406 | at alpha= | 8 | deg
Re: | 10000000 |  |  | Cd Min: | 0.03539 | at alpha= | 20 | deg
Mach: | 0 |  |  | Cl=0 at alpha= | -1.7015 | deg
|  |  |  | @ Cl=0.1, Cd= | 0.0041809
|  |  |  | @ Cl=0.4, Cd= | 0.0051239
|  |  |  | @ Cl=0.6, Cd= | 0.0064637
alpha (deg) | Cl | Cd | Cm | Cl/Cd
-20 | -1.5636 | 0.02719 | -0.0864 | -57.5064
-19.5 | -1.5549 | 0.02497 | -0.0829 | -62.2707
-19 | -1.5409 | 0.02314 | -0.0794 | -66.5903
-18.5 | -1.5231 | 0.0216 | -0.0759 | -70.5139
-18 | -1.499 | 0.0204 | -0.0728 | -73.4804
-17.5 | -1.4772 | 0.01911 | -0.0692 | -77.2998
-17 | -1.4516 | 0.01803 | -0.0658 | -80.5103
-16.5 | -1.4213 | 0.01722 | -0.0628 | -82.5377
-16 | -1.3913 | 0.01638 | -0.0596 | -84.9389
-15.5 | -1.3589 | 0.01566 | -0.0566 | -86.7752
-15 | -1.3247 | 0.01507 | -0.0537 | -87.9031
-14.5 | -1.2906 | 0.01449 | -0.0506 | -89.0683
-14 | -1.2571 | 0.01387 | -0.0472 | -90.6345
-13.5 | -1.2208 | 0.01293 | -0.0445 | -94.4161
-13 | -1.1791 | 0.0122 | -0.0427 | -96.6475
-12.5 | -1.1352 | 0.0115 | -0.0413 | -98.713
-12 | -1.0903 | 0.01082 | -0.04 | -100.7671
-11.5 | -1.0431 | 0.0103 | -0.039 | -101.2718
-11 | -0.995 | 0.0098 | -0.0382 | -101.5306
-10.5 | -0.9457 | 0.00937 | -0.0376 | -100.9285
-10 | -0.8956 | 0.00896 | -0.0371 | -99.9554
-9.5 | -0.8443 | 0.00861 | -0.0368 | -98.0604
-9 | -0.7924 | 0.00828 | -0.0366 | -95.7005
-8.5 | -0.7399 | 0.00797 | -0.0364 | -92.8356
-8 | -0.6875 | 0.00765 | -0.0363 | -89.8693
-7.5 | -0.6355 | 0.00726 | -0.036 | -87.5344
-7 | -0.5827 | 0.00694 | -0.0359 | -83.9625
-6.5 | -0.5293 | 0.00667 | -0.0358 | -79.3553
-6 | -0.4753 | 0.00639 | -0.0359 | -74.3818
-5 | -0.3657 | 0.00593 | -0.0364 | -61.6695
-4.5 | -0.3109 | 0.0057 | -0.0366 | -54.5439
-4 | -0.2559 | 0.00548 | -0.0368 | -46.6971
-3.5 | -0.2005 | 0.00529 | -0.0371 | -37.9017
-3 | -0.1449 | 0.00512 | -0.0375 | -28.3008
-2.5 | -0.0887 | 0.00498 | -0.038 | -17.8112
-2 | -0.0326 | 0.00481 | -0.0384 | -6.7775
-1.5 | 0.022 | 0.00458 | -0.0386 | 4.8035
-0.5 | 0.1295 | 0.00403 | -0.0386 | 32.134
0 | 0.1807 | 0.00395 | -0.0382 | 45.7468
0.5 | 0.2249 | 0.00387 | -0.0365 | 58.1137
1 | 0.2548 | 0.00393 | -0.0321 | 64.8346
1.5 | 0.3038 | 0.00433 | -0.0312 | 70.1617
2 | 0.3524 | 0.00476 | -0.0302 | 74.0336
2.5 | 0.4021 | 0.00514 | -0.0294 | 78.2296
3 | 0.4494 | 0.00559 | -0.0281 | 80.3936
3.5 | 0.499 | 0.00595 | -0.0273 | 83.8655
4 | 0.55 | 0.00624 | -0.0268 | 88.141
4.5 | 0.6014 | 0.00647 | -0.0263 | 92.9521
5 | 0.6526 | 0.00669 | -0.0258 | 97.5486
5.5 | 0.7021 | 0.00696 | -0.0251 | 100.8764
6 | 0.7506 | 0.00725 | -0.0241 | 103.531
6.5 | 0.798 | 0.00758 | -0.0229 | 105.277
7.5 | 0.8818 | 0.0082 | -0.0182 | 107.5366
8 | 0.9247 | 0.00853 | -0.0161 | 108.4056
9 | 1.0091 | 0.00932 | -0.012 | 108.2725
9.5 | 1.0508 | 0.00977 | -0.01 | 107.5537
10 | 1.0926 | 0.01022 | -0.0081 | 106.908
10.5 | 1.1336 | 0.01068 | -0.006 | 106.1423
11 | 1.1749 | 0.01116 | -0.0042 | 105.2778
11.5 | 1.214 | 0.01171 | -0.0019 | 103.6721
12 | 1.2512 | 0.01243 | 0.0005 | 100.6597
12.5 | 1.288 | 0.01309 | 0.0029 | 98.3957
13 | 1.3257 | 0.01375 | 0.005 | 96.4145
13.5 | 1.3608 | 0.01447 | 0.0075 | 94.0428
14 | 1.3958 | 0.01521 | 0.01 | 91.7686
14.5 | 1.428 | 0.01603 | 0.0127 | 89.083
15 | 1.4666 | 0.01692 | 0.0139 | 86.6785
15.5 | 1.5232 | 0.01826 | 0.0107 | 83.4173
16 | 1.5322 | 0.01955 | 0.0174 | 78.3734
16.5 | 1.556 | 0.02106 | 0.0206 | 73.8841
17 | 1.5822 | 0.02241 | 0.0232 | 70.6024
17.5 | 1.6039 | 0.02411 | 0.0261 | 66.5243
18.5 | 1.6458 | 0.02775 | 0.0313 | 59.3081
19 | 1.6633 | 0.02993 | 0.0338 | 55.573
19.5 | 1.6777 | 0.03244 | 0.0361 | 51.717
20 | 1.6889 | 0.03539 | 0.0383 | 47.7225

## 107. Re 10M Mach 0.10 (1)
BIGFOIL.COM POLAR EXPORT
NACA67-212 a=0.6
NACA67-212 a=0.6 |  |  |  | Cl Max: | 1.103 | at alpha= | 10.5 | deg
JavaFoil+Calcfoil stall+Eppler ext transition |  |  |  | L/D Max: | 109.51 | at alpha= | 3 | deg
Re: | 10000000 |  |  | Cd Min: | 0.00401 | at alpha= | 1.5 | deg
Mach: | 0.1 |  |  | Cl=0 at alpha= | -1.4083 | deg
|  |  |  | @ Cl=0.1, Cd= | 0.0045492
|  |  |  | @ Cl=0.4, Cd= | 0.0043767
|  |  |  | @ Cl=0.6, Cd= | 0.0068405
alpha (deg) | Cl | Cd | Cm | Cl/Cd
-16.5 | -0.571 | 0.1214 | -0.001 | -4.702
-16 | -0.593 | 0.11307 | -0.001 | -5.246
-15.5 | -0.615 | 0.10591 | -0.002 | -5.803
-15 | -0.634 | 0.09989 | -0.002 | -6.35
-14.5 | -0.653 | 0.09413 | -0.003 | -6.933
-14 | -0.67 | 0.08735 | -0.003 | -7.675
-13.5 | -0.685 | 0.08224 | -0.004 | -8.325
-13 | -0.698 | 0.07552 | -0.004 | -9.246
-12.5 | -0.711 | 0.06727 | -0.005 | -10.573
-12 | -0.838 | 0.01459 | -0.009 | -57.415
-11.5 | -0.854 | 0.01166 | -0.01 | -73.214
-11 | -0.853 | 0.01073 | -0.011 | -79.482
-10.5 | -0.843 | 0.01022 | -0.012 | -82.518
-10 | -0.825 | 0.00962 | -0.013 | -85.806
-9.5 | -0.802 | 0.00921 | -0.014 | -87.098
-9 | -0.774 | 0.00875 | -0.015 | -88.451
-8.5 | -0.742 | 0.00694 | -0.016 | -106.895
-8 | -0.705 | 0.00729 | -0.017 | -96.824
-7.5 | -0.665 | 0.007 | -0.018 | -95.112
-7 | -0.622 | 0.00732 | -0.019 | -84.947
-6.5 | -0.575 | 0.00705 | -0.02 | -81.583
-6 | -0.526 | 0.00673 | -0.021 | -78.07
-5.5 | -0.474 | 0.00652 | -0.022 | -72.665
-5 | -0.42 | 0.00634 | -0.023 | -66.29
-4.5 | -0.365 | 0.0061 | -0.024 | -59.741
-4 | -0.308 | 0.00595 | -0.025 | -51.69
-3.5 | -0.25 | 0.00621 | -0.026 | -40.217
-3 | -0.191 | 0.00605 | -0.027 | -31.563
-2.5 | -0.131 | 0.00596 | -0.028 | -22.063
-2 | -0.072 | 0.0058 | -0.029 | -12.325
-1.5 | -0.011 | 0.00504 | -0.03 | -2.248
-1 | 0.049 | 0.0048 | -0.031 | 10.199
-0.5 | 0.11 | 0.0045 | -0.032 | 24.322
0 | 0.17 | 0.00423 | -0.033 | 40.139
0.5 | 0.23 | 0.00421 | -0.034 | 54.639
1 | 0.291 | 0.00404 | -0.035 | 71.933
1.5 | 0.35 | 0.00401 | -0.036 | 87.28
2 | 0.41 | 0.00445 | -0.037 | 92.026
2.5 | 0.469 | 0.00478 | -0.038 | 98.186
3 | 0.527 | 0.00482 | -0.039 | 109.51
3.5 | 0.585 | 0.00678 | -0.04 | 86.329
4 | 0.642 | 0.00701 | -0.041 | 91.518
4.5 | 0.697 | 0.00729 | -0.042 | 95.676
5 | 0.751 | 0.00758 | -0.043 | 99.18
5.5 | 0.804 | 0.00799 | -0.044 | 100.644
6 | 0.854 | 0.00832 | -0.045 | 102.683
6.5 | 0.902 | 0.00863 | -0.046 | 104.508
7 | 0.945 | 0.00901 | -0.046 | 104.84
7.5 | 0.983 | 0.00941 | -0.047 | 104.483
8 | 1.017 | 0.00982 | -0.048 | 103.58
8.5 | 1.045 | 0.01026 | -0.049 | 101.885
9 | 1.069 | 0.01074 | -0.05 | 99.546
9.5 | 1.086 | 0.01126 | -0.051 | 96.445
10 | 1.097 | 0.01183 | -0.052 | 92.791
10.5 | 1.103 | 0.01244 | -0.053 | 88.613
11 | 1.102 | 0.01322 | -0.054 | 83.355
11.5 | 1.095 | 0.01399 | -0.055 | 78.255
12 | 1.083 | 0.01477 | -0.055 | 73.353
12.5 | 1.065 | 0.01591 | -0.056 | 66.911
13 | 1.039 | 0.01743 | -0.057 | 59.626
13.5 | 0.979 | 0.02635 | -0.055 | 37.145
14 | 0.838 | 0.08125 | -0.039 | 10.315
14.5 | 0.807 | 0.09093 | -0.038 | 8.869
15 | 0.776 | 0.09915 | -0.036 | 7.829
15.5 | 0.746 | 0.10743 | -0.035 | 6.942

## 108. Re 10M Mach 0.10 (2)
BIGFOIL.COM POLAR EXPORT
NACA67-212 a=0.6
NACA67-212 a=0.6 |  |  |  | Cl Max: | 1.6737 | at alpha= | 20 | deg
XFOIL ncrit=9 |  |  |  | L/D Max: | 107.788 | at alpha= | 8 | deg
Re: | 10000000 |  |  | Cd Min: | 0.03887 | at alpha= | 20 | deg
Mach: | 0.1 |  |  | Cl=0 at alpha= | -1.7058 | deg
|  |  |  | @ Cl=0.1, Cd= | 0.0041773
|  |  |  | @ Cl=0.4, Cd= | 0.0051658
|  |  |  | @ Cl=0.6, Cd= | 0.0064751
alpha (deg) | Cl | Cd | Cm | Cl/Cd
-20 | -1.5248 | 0.03167 | -0.0948 | -48.1465
-19.5 | -1.532 | 0.02807 | -0.091 | -54.5778
-19 | -1.5252 | 0.0256 | -0.0872 | -59.5781
-18.5 | -1.5136 | 0.02351 | -0.0833 | -64.3811
-18 | -1.4933 | 0.02198 | -0.0798 | -67.939
-17.5 | -1.4749 | 0.02042 | -0.0757 | -72.2282
-17 | -1.4518 | 0.01911 | -0.0718 | -75.9707
-16 | -1.394 | 0.01718 | -0.0649 | -81.1409
-15.5 | -1.3621 | 0.01637 | -0.0615 | -83.2071
-15 | -1.3284 | 0.01567 | -0.0583 | -84.7735
-14.5 | -1.2937 | 0.01504 | -0.055 | -86.0173
-14 | -1.2606 | 0.01433 | -0.0513 | -87.9693
-13.5 | -1.2248 | 0.01359 | -0.0481 | -90.1251
-13 | -1.1851 | 0.01265 | -0.0457 | -93.6838
-12.5 | -1.142 | 0.01184 | -0.0438 | -96.4527
-12 | -1.0971 | 0.01109 | -0.0422 | -98.927
-11.5 | -1.0497 | 0.01052 | -0.041 | -99.7814
-11 | -1.0013 | 0.00999 | -0.0399 | -100.2302
-10.5 | -0.9517 | 0.00951 | -0.0391 | -100.0736
-10 | -0.9012 | 0.00908 | -0.0384 | -99.2511
-9.5 | -0.8496 | 0.00869 | -0.038 | -97.7675
-9 | -0.7973 | 0.00835 | -0.0376 | -95.485
-8.5 | -0.7443 | 0.00803 | -0.0374 | -92.6899
-8 | -0.691 | 0.00774 | -0.0372 | -89.2765
-7.5 | -0.6389 | 0.00731 | -0.0368 | -87.4008
-7 | -0.5859 | 0.00698 | -0.0365 | -83.9398
-6.5 | -0.532 | 0.0067 | -0.0365 | -79.403
-6 | -0.4776 | 0.00641 | -0.0365 | -74.5086
-5.5 | -0.4226 | 0.00618 | -0.0366 | -68.3819
-5 | -0.3673 | 0.00595 | -0.0368 | -61.7311
-4.5 | -0.3123 | 0.00571 | -0.037 | -54.6935
-4 | -0.2569 | 0.00549 | -0.0372 | -46.7942
-3.5 | -0.2012 | 0.00529 | -0.0375 | -38.034
-3 | -0.1453 | 0.00513 | -0.0378 | -28.3236
-2.5 | -0.0887 | 0.00499 | -0.0383 | -17.7756
-2 | -0.0323 | 0.00482 | -0.0388 | -6.7012
-1.5 | 0.0226 | 0.00459 | -0.0389 | 4.9237
-1 | 0.0766 | 0.00429 | -0.0389 | 17.8555
-0.5 | 0.1306 | 0.00403 | -0.0389 | 32.4069
0 | 0.1821 | 0.00394 | -0.0385 | 46.2183
0.5 | 0.2264 | 0.00385 | -0.0367 | 58.8052
1 | 0.256 | 0.00393 | -0.0322 | 65.1399
1.5 | 0.305 | 0.00433 | -0.0313 | 70.4388
2 | 0.3537 | 0.00477 | -0.0302 | 74.1509
3 | 0.4508 | 0.0056 | -0.028 | 80.5
3.5 | 0.5005 | 0.00597 | -0.0271 | 83.8358
4 | 0.5517 | 0.00625 | -0.0265 | 88.272
4.5 | 0.6032 | 0.00649 | -0.026 | 92.943
5 | 0.6544 | 0.00671 | -0.0255 | 97.5261
5.5 | 0.7041 | 0.00698 | -0.0246 | 100.8739
6 | 0.7525 | 0.00728 | -0.0235 | 103.3654
6.5 | 0.7986 | 0.0076 | -0.0219 | 105.0789
7 | 0.8412 | 0.00787 | -0.0195 | 106.8869
7.5 | 0.8823 | 0.00825 | -0.0169 | 106.9455
8 | 0.9259 | 0.00859 | -0.0149 | 107.7881
9 | 1.0111 | 0.00942 | -0.0107 | 107.3355
9.5 | 1.0531 | 0.00988 | -0.0085 | 106.5891
10 | 1.0955 | 0.01033 | -0.0065 | 106.0503
10.5 | 1.1369 | 0.01081 | -0.0044 | 105.1711
11 | 1.178 | 0.01132 | -0.0024 | 104.0636
11.5 | 1.2175 | 0.01191 | 0 | 102.225
12 | 1.2543 | 0.01268 | 0.0027 | 98.9196
12.5 | 1.2917 | 0.01338 | 0.0052 | 96.5396
13 | 1.3298 | 0.01403 | 0.0074 | 94.7826
13.5 | 1.3659 | 0.01478 | 0.01 | 92.4154
14 | 1.4 | 0.01559 | 0.0128 | 89.8012
14.5 | 1.4317 | 0.01652 | 0.0158 | 86.6646
15 | 1.474 | 0.01753 | 0.0164 | 84.0844
15.5 | 1.5296 | 0.01908 | 0.0135 | 80.1677
17 | 1.5848 | 0.02343 | 0.0272 | 67.6398
17.5 | 1.6052 | 0.02532 | 0.0303 | 63.3965
18 | 1.6279 | 0.02708 | 0.033 | 60.1145
18.5 | 1.6436 | 0.02948 | 0.0359 | 55.7531
19 | 1.6577 | 0.03209 | 0.0386 | 51.6578
19.5 | 1.6676 | 0.03521 | 0.0411 | 47.3615
20 | 1.6737 | 0.03887 | 0.0432 | 43.0589

## 109. Re 10M Mach 0.25 (1)
BIGFOIL.COM POLAR EXPORT
NACA67-212 a=0.6
NACA67-212 a=0.6 |  |  |  | Cl Max: | 1.052 | at alpha= | 9.5 | deg
JavaFoil+Calcfoil stall+Eppler ext transition |  |  |  | L/D Max: | 107.381 | at alpha= | 2.5 | deg
Re: | 10000000 |  |  | Cd Min: | 0.00382 | at alpha= | 1 | deg
Mach: | 0.25 |  |  | Cl=0 at alpha= | -1.4032 | deg
|  |  |  | @ Cl=0.1, Cd= | 0.0046057
|  |  |  | @ Cl=0.4, Cd= | 0.004361
|  |  |  | @ Cl=0.6, Cd= | 0.10373
alpha (deg) | Cl | Cd | Cm | Cl/Cd
-15 | -0.32 | 0.10998 | -0.002 | -2.912
-14.5 | -0.377 | 0.10573 | -0.002 | -3.57
-14 | -0.43 | 0.09656 | -0.003 | -4.455
-13.5 | -0.478 | 0.09024 | -0.003 | -5.297
-13 | -0.521 | 0.08314 | -0.004 | -6.272
-12.5 | -0.559 | 0.07844 | -0.005 | -7.125
-12 | -0.59 | 0.07368 | -0.005 | -8.013
-11.5 | -0.618 | 0.06653 | -0.006 | -9.288
-11 | -0.64 | 0.05957 | -0.007 | -10.739
-10.5 | -0.649 | 0.05612 | -0.008 | -11.562
-10 | -0.776 | 0.01054 | -0.013 | -73.66
-9.5 | -0.77 | 0.00972 | -0.014 | -79.154
-9 | -0.754 | 0.00921 | -0.015 | -81.789
-8.5 | -0.731 | 0.00876 | -0.016 | -83.461
-8 | -0.702 | 0.00692 | -0.017 | -101.316
-7.5 | -0.667 | 0.00724 | -0.018 | -92.083
-7 | -0.627 | 0.00695 | -0.019 | -90.274
-6.5 | -0.583 | 0.00669 | -0.02 | -87.068
-6 | -0.535 | 0.00698 | -0.021 | -76.58
-5.5 | -0.483 | 0.00672 | -0.022 | -71.922
-5 | -0.429 | 0.00648 | -0.023 | -66.227
-4.5 | -0.373 | 0.00623 | -0.024 | -59.895
-4 | -0.316 | 0.00598 | -0.025 | -52.74
-3.5 | -0.256 | 0.00591 | -0.026 | -43.369
-3 | -0.196 | 0.00576 | -0.027 | -34.015
-2.5 | -0.135 | 0.00569 | -0.028 | -23.72
-2 | -0.073 | 0.00589 | -0.03 | -12.478
-1.5 | -0.012 | 0.00513 | -0.031 | -2.271
-1 | 0.05 | 0.00482 | -0.032 | 10.451
-0.5 | 0.113 | 0.00455 | -0.033 | 24.753
0 | 0.175 | 0.00417 | -0.034 | 41.849
0.5 | 0.237 | 0.00425 | -0.035 | 55.702
1 | 0.299 | 0.00382 | -0.036 | 78.09
1.5 | 0.359 | 0.00407 | -0.037 | 88.278
2 | 0.421 | 0.00451 | -0.038 | 93.154
2.5 | 0.481 | 0.00448 | -0.039 | 107.381
3 | 0.541 | 0.0061 | -0.04 | 88.7
3.5 | 0.6 | 0.00693 | -0.041 | 86.632
4 | 0.658 | 0.00721 | -0.042 | 91.229
4.5 | 0.714 | 0.00746 | -0.043 | 95.757
5 | 0.769 | 0.00779 | -0.044 | 98.751
5.5 | 0.822 | 0.00824 | -0.045 | 99.682
6 | 0.872 | 0.0086 | -0.046 | 101.37
6.5 | 0.919 | 0.00893 | -0.047 | 102.863
7 | 0.958 | 0.00939 | -0.048 | 102.014
7.5 | 0.992 | 0.00984 | -0.049 | 100.853
8 | 1.019 | 0.0103 | -0.05 | 99.01
8.5 | 1.039 | 0.01079 | -0.051 | 96.336
9 | 1.05 | 0.01138 | -0.052 | 92.309
9.5 | 1.052 | 0.0121 | -0.052 | 86.945
10 | 1.044 | 0.01272 | -0.053 | 82.081
10.5 | 1.026 | 0.01363 | -0.054 | 75.314
11 | 0.997 | 0.01471 | -0.055 | 67.774
11.5 | 0.952 | 0.01685 | -0.055 | 56.488
12 | 0.765 | 0.0704 | -0.036 | 10.867
12.5 | 0.714 | 0.07974 | -0.033 | 8.95
13 | 0.661 | 0.0862 | -0.032 | 7.672
13.5 | 0.605 | 0.09104 | -0.033 | 6.647
14 | 0.544 | 0.09777 | -0.033 | 5.563
14.5 | 0.478 | 0.10373 | -0.033 | 4.611

## 110. Re 10M Mach 0.25 (2)
BIGFOIL.COM POLAR EXPORT
NACA67-212 a=0.6
NACA67-212 a=0.6 |  |  |  | Cl Max: | 1.5197 | at alpha= | 16.5 | deg
XFOIL ncrit=9 |  |  |  | L/D Max: | 104.313 | at alpha= | 8 | deg
Re: | 10000000 |  |  | Cd Min: | 0.20936 | at alpha= | -20 | deg
Mach: | 0.25 |  |  | Cl=0 at alpha= | -1.7297 | deg
|  |  |  | @ Cl=0.1, Cd= | 0.0042328
|  |  |  | @ Cl=0.4, Cd= | 0.0051468
|  |  |  | @ Cl=0.6, Cd= | 0.0065507
alpha (deg) | Cl | Cd | Cm | Cl/Cd
-20 | -0.6114 | 0.20936 | -0.0081 | -2.9203
-19.5 | -0.6048 | 0.19967 | -0.0128 | -3.029
-19 | -0.5891 | 0.19311 | -0.017 | -3.0506
-18.5 | -0.5918 | 0.1806 | -0.0228 | -3.2769
-18 | -0.5771 | 0.17379 | -0.0271 | -3.3207
-17.5 | -0.5749 | 0.16346 | -0.0326 | -3.5171
-17 | -1.1398 | 0.04867 | -0.1071 | -23.4189
-16.5 | -1.1823 | 0.03956 | -0.1092 | -29.8862
-16 | -1.2276 | 0.03248 | -0.1057 | -37.7956
-15.5 | -1.2482 | 0.02792 | -0.0999 | -44.7063
-15 | -1.2492 | 0.02486 | -0.0937 | -50.2494
-14.5 | -1.2433 | 0.0223 | -0.0871 | -55.7534
-14 | -1.2349 | 0.01988 | -0.08 | -62.1177
-13.5 | -1.2139 | 0.01817 | -0.0737 | -66.8079
-13 | -1.1838 | 0.01704 | -0.0681 | -69.4718
-12.5 | -1.1548 | 0.01578 | -0.0622 | -73.1812
-12 | -1.1253 | 0.01358 | -0.057 | -82.8645
-11.5 | -1.0811 | 0.01239 | -0.0537 | -87.2559
-11 | -1.0325 | 0.0115 | -0.0511 | -89.7826
-10.5 | -0.982 | 0.01073 | -0.0489 | -91.5191
-10 | -0.9305 | 0.00999 | -0.047 | -93.1431
-9.5 | -0.8773 | 0.00939 | -0.0454 | -93.4292
-9 | -0.8233 | 0.00885 | -0.0441 | -93.0282
-8.5 | -0.7684 | 0.0084 | -0.0431 | -91.4762
-8 | -0.7127 | 0.00804 | -0.0422 | -88.6443
-7.5 | -0.657 | 0.00768 | -0.0415 | -85.5469
-7 | -0.6027 | 0.00721 | -0.0406 | -83.5922
-6.5 | -0.5468 | 0.00687 | -0.0401 | -79.5924
-6 | -0.4904 | 0.00655 | -0.0397 | -74.8702
-5.5 | -0.4336 | 0.00627 | -0.0395 | -69.1547
-5 | -0.3762 | 0.00604 | -0.0395 | -62.2848
-4.5 | -0.3192 | 0.00578 | -0.0394 | -55.2249
-4 | -0.2621 | 0.00556 | -0.0394 | -47.1403
-3.5 | -0.2049 | 0.00534 | -0.0395 | -38.3708
-3 | -0.1471 | 0.00518 | -0.0398 | -28.3977
-2.5 | -0.0888 | 0.00502 | -0.0402 | -17.6892
-2 | -0.0306 | 0.00485 | -0.0406 | -6.3093
-1.5 | 0.026 | 0.00463 | -0.0407 | 5.6156
-1 | 0.0815 | 0.00433 | -0.0406 | 18.8222
-0.5 | 0.1367 | 0.00404 | -0.0406 | 33.8366
0 | 0.1898 | 0.0039 | -0.0401 | 48.6667
0.5 | 0.2341 | 0.00381 | -0.038 | 61.4436
1 | 0.263 | 0.0039 | -0.033 | 67.4359
1.5 | 0.3116 | 0.00436 | -0.0316 | 71.4679
2 | 0.3603 | 0.00482 | -0.0302 | 74.751
2.5 | 0.4101 | 0.00523 | -0.0289 | 78.413
3 | 0.4572 | 0.0057 | -0.0271 | 80.2105
3.5 | 0.5073 | 0.00607 | -0.0259 | 83.575
4 | 0.5595 | 0.00634 | -0.025 | 88.2492
4.5 | 0.6114 | 0.00661 | -0.0241 | 92.4962
5 | 0.6626 | 0.00685 | -0.0229 | 96.7299
5.5 | 0.709 | 0.00711 | -0.0208 | 99.7187
6 | 0.7523 | 0.00743 | -0.0179 | 101.2517
6.5 | 0.7971 | 0.00778 | -0.0154 | 102.455
7 | 0.8428 | 0.00816 | -0.013 | 103.2843
8 | 0.9336 | 0.00895 | -0.0083 | 104.3128
9 | 1.0217 | 0.00999 | -0.0031 | 102.2723
9.5 | 1.0677 | 0.01045 | -0.0008 | 102.1722
10 | 1.1112 | 0.01101 | 0.002 | 100.9264
10.5 | 1.1547 | 0.01163 | 0.0047 | 99.2863
11 | 1.1953 | 0.01238 | 0.0079 | 96.5509
11.5 | 1.2349 | 0.01325 | 0.0112 | 93.2
12 | 1.2746 | 0.01409 | 0.0145 | 90.4613
12.5 | 1.3154 | 0.01488 | 0.0176 | 88.4005
13 | 1.3521 | 0.01592 | 0.0212 | 84.9309
13.5 | 1.386 | 0.01713 | 0.0252 | 80.9107
15 | 1.4887 | 0.02227 | 0.0344 | 66.8478
15.5 | 1.5051 | 0.02475 | 0.0395 | 60.8121
16 | 1.515 | 0.02777 | 0.0445 | 54.5553
16.5 | 1.5197 | 0.03135 | 0.0492 | 48.4753
17 | 1.5136 | 0.036 | 0.0536 | 42.0444
17.5 | 1.4991 | 0.04185 | 0.0568 | 35.8208
18 | 1.4792 | 0.04897 | 0.0583 | 30.2062
18.5 | 1.4562 | 0.05737 | 0.0575 | 25.3826
19 | 1.4047 | 0.07067 | 0.0524 | 19.8769
19.5 | 1.3664 | 0.08426 | 0.0448 | 16.2165
20 | 1.3051 | 0.10327 | 0.0323 | 12.6377

## 111. Re 10M Mach 0.50 (1)
BIGFOIL.COM POLAR EXPORT
NACA67-212 a=0.6
NACA67-212 a=0.6 |  |  |  | Cl Max: | 1.166 | at alpha= | 20 | deg
JavaFoil+Calcfoil stall+Eppler ext transition |  |  |  | L/D Max: | 93.502 | at alpha= | 5 | deg
Re: | 10000000 |  |  | Cd Min: | 0.00324 | at alpha= | 0.5 | deg
Mach: | 0.5 |  |  | Cl=0 at alpha= | -1.4058 | deg
|  |  |  | @ Cl=0.1, Cd= | 0.0044
|  |  |  | @ Cl=0.4, Cd= | 0.00488
|  |  |  | @ Cl=0.6, Cd= | 0.0073208
alpha (deg) | Cl | Cd | Cm | Cl/Cd
-20 | -1.011 | 0.14745 | 0.003 | -6.856
-19.5 | -0.984 | 0.14215 | 0.002 | -6.92
-19 | -0.961 | 0.14143 | 0.002 | -6.796
-18.5 | -0.935 | 0.13474 | 0.001 | -6.938
-18 | -0.907 | 0.12786 | 0.001 | -7.094
-17.5 | -0.877 | 0.12762 | 0 | -6.871
-17 | -0.849 | 0.12034 | 0 | -7.059
-16.5 | -0.824 | 0.11192 | -0.001 | -7.361
-16 | -0.798 | 0.1158 | -0.001 | -6.889
-15.5 | -0.769 | 0.11098 | -0.002 | -6.933
-15 | -0.743 | 0.10402 | -0.002 | -7.138
-14.5 | -0.717 | 0.09629 | -0.003 | -7.442
-14 | -0.691 | 0.08867 | -0.004 | -7.797
-13.5 | -0.667 | 0.08084 | -0.005 | -8.253
-13 | -0.633 | 0.09264 | -0.004 | -6.835
-12.5 | -0.606 | 0.08481 | -0.005 | -7.149
-12 | -0.58 | 0.07774 | -0.006 | -7.467
-11.5 | -0.554 | 0.07085 | -0.007 | -7.824
-11 | -0.531 | 0.06325 | -0.008 | -8.392
-10.5 | -0.599 | 0.01366 | -0.013 | -43.81
-10 | -0.47 | 0.07005 | -0.007 | -6.702
-9.5 | -0.443 | 0.06127 | -0.008 | -7.231
-9 | -0.417 | 0.0555 | -0.009 | -7.506
-8.5 | -0.392 | 0.04969 | -0.01 | -7.881
-8 | -0.36 | 0.05481 | -0.009 | -6.576
-7.5 | -0.334 | 0.04764 | -0.011 | -7.02
-7 | -0.377 | 0.00914 | -0.021 | -41.193
-6.5 | -0.492 | 0.00864 | -0.023 | -56.956
-6 | -0.527 | 0.00815 | -0.024 | -64.66
-5.5 | -0.503 | 0.00776 | -0.025 | -64.863
-5 | -0.46 | 0.00598 | -0.026 | -76.887
-4.5 | -0.407 | 0.00624 | -0.027 | -65.168
-4 | -0.347 | 0.00604 | -0.028 | -57.504
-3.5 | -0.284 | 0.0058 | -0.029 | -48.915
-3 | -0.218 | 0.0057 | -0.031 | -38.201
-2.5 | -0.15 | 0.00577 | -0.032 | -26.065
-2 | -0.082 | 0.00563 | -0.033 | -14.558
-1.5 | -0.013 | 0.00548 | -0.034 | -2.369
-1 | 0.056 | 0.00462 | -0.035 | 12.178
-0.5 | 0.126 | 0.00427 | -0.036 | 29.451
0 | 0.195 | 0.0038 | -0.038 | 51.286
0.5 | 0.264 | 0.00324 | -0.039 | 81.434
1 | 0.333 | 0.00449 | -0.04 | 74.153
1.5 | 0.4 | 0.00488 | -0.041 | 82.037
2 | 0.468 | 0.00551 | -0.042 | 84.994
2.5 | 0.535 | 0.00607 | -0.043 | 88.105
3 | 0.601 | 0.00734 | -0.044 | 81.922
3.5 | 0.665 | 0.00765 | -0.045 | 86.992
4 | 0.727 | 0.008 | -0.047 | 90.888
4.5 | 0.786 | 0.00842 | -0.048 | 93.345
5 | 0.84 | 0.00898 | -0.049 | 93.502
5.5 | 0.887 | 0.00955 | -0.05 | 92.864
6 | 0.923 | 0.01011 | -0.051 | 91.234
6.5 | 0.939 | 0.01077 | -0.052 | 87.199
7 | 0.89 | 0.0117 | -0.053 | 76.015
7.5 | 0.492 | 0.04505 | -0.034 | 10.922
8 | 0.625 | 0.01329 | -0.055 | 47.016
8.5 | 0.54 | 0.05583 | -0.029 | 9.67
9 | 0.566 | 0.06019 | -0.029 | 9.411
9.5 | 0.719 | 0.01546 | -0.058 | 46.546
10 | 0.623 | 0.06325 | -0.033 | 9.847
10.5 | 0.646 | 0.07377 | -0.03 | 8.757
11 | 0.814 | 0.01736 | -0.061 | 46.884
11.5 | 0.827 | 0.02251 | -0.061 | 36.742
12 | 0.732 | 0.07743 | -0.037 | 9.451
12.5 | 0.755 | 0.08782 | -0.035 | 8.592
13 | 0.781 | 0.09449 | -0.035 | 8.261
13.5 | 0.84 | 0.06937 | -0.05 | 12.103
14 | 0.841 | 0.09103 | -0.042 | 9.239
14.5 | 0.863 | 0.1012 | -0.04 | 8.527
15 | 0.893 | 0.10541 | -0.043 | 8.469
15.5 | 0.915 | 0.10532 | -0.041 | 8.687
16 | 0.94 | 0.11324 | -0.041 | 8.305
16.5 | 0.972 | 0.1155 | -0.045 | 8.417
17 | 1.007 | 0.11506 | -0.049 | 8.75
17.5 | 1.035 | 0.12028 | -0.05 | 8.603
18 | 1.048 | 0.12888 | -0.046 | 8.129
18.5 | 1.08 | 0.12951 | -0.049 | 8.339
19 | 1.115 | 0.12914 | -0.053 | 8.637
19.5 | 1.154 | 0.12522 | -0.057 | 9.215
20 | 1.166 | 0.14445 | -0.054 | 8.075

## 112. Re 10M Mach 0.50 (2)
BIGFOIL.COM POLAR EXPORT
NACA67-212 a=0.6
NACA67-212 a=0.6 |  |  |  | Cl Max: | 1.0297 | at alpha= | 9 | deg
XFOIL ncrit=9 |  |  |  | L/D Max: | 88.3638 | at alpha= | 7 | deg
Re: | 10000000 |  |  | Cd Min: | 0.11885 | at alpha= | 14 | deg
Mach: | 0.5 |  |  | Cl=0 at alpha= | -1.8466 | deg
|  |  |  | @ Cl=0.1, Cd= | 0.0045127
|  |  |  | @ Cl=0.4, Cd= | 0.0053123
|  |  |  | @ Cl=0.6, Cd= | 0.0073032
alpha (deg) | Cl | Cd | Cm | Cl/Cd
-12 | -0.4205 | 0.09736 | -0.0822 | -4.319
-11.5 | -0.4088 | 0.09022 | -0.0862 | -4.5311
-11 | -0.4203 | 0.07967 | -0.0923 | -5.2755
-10.5 | -0.4353 | 0.06907 | -0.0988 | -6.3023
-10 | -0.46 | 0.05549 | -0.1104 | -8.2898
-9.5 | -0.4931 | 0.04586 | -0.1144 | -10.7523
-9 | -0.5345 | 0.03858 | -0.1108 | -13.8543
-8.5 | -0.5751 | 0.03276 | -0.1016 | -17.5549
-8 | -0.6132 | 0.02688 | -0.0893 | -22.8125
-7.5 | -0.6377 | 0.01961 | -0.078 | -32.5191
-7 | -0.6464 | 0.01161 | -0.0674 | -55.6761
-6.5 | -0.5974 | 0.00867 | -0.0623 | -68.9043
-6 | -0.5381 | 0.00754 | -0.0584 | -71.366
-5.5 | -0.4747 | 0.00692 | -0.0556 | -68.5983
-5 | -0.4102 | 0.00649 | -0.0535 | -63.2049
-4.5 | -0.3451 | 0.00616 | -0.0521 | -56.0227
-4 | -0.2803 | 0.00588 | -0.0509 | -47.6701
-3.5 | -0.2155 | 0.00563 | -0.0501 | -38.2771
-3 | -0.1508 | 0.00536 | -0.0496 | -28.1343
-2.5 | -0.0854 | 0.00516 | -0.0494 | -16.5504
-2 | -0.0197 | 0.00499 | -0.0495 | -3.9479
-1.5 | 0.0445 | 0.00481 | -0.0494 | 9.2516
-1 | 0.1061 | 0.00448 | -0.0489 | 23.683
-0.5 | 0.1661 | 0.00414 | -0.0482 | 40.1208
0 | 0.225 | 0.00386 | -0.0474 | 58.2902
0.5 | 0.2699 | 0.00366 | -0.0439 | 73.7432
1 | 0.2949 | 0.00375 | -0.0364 | 78.64
1.5 | 0.3343 | 0.00448 | -0.0315 | 74.6205
2 | 0.3785 | 0.005 | -0.0274 | 75.7
2.5 | 0.4143 | 0.00552 | -0.0214 | 75.0543
3 | 0.4496 | 0.00609 | -0.0154 | 73.8259
3.5 | 0.4959 | 0.00657 | -0.0116 | 75.4795
4 | 0.5488 | 0.00693 | -0.009 | 79.1919
4.5 | 0.6023 | 0.00732 | -0.0063 | 82.2814
5 | 0.6563 | 0.00772 | -0.0035 | 85.013
5.5 | 0.7086 | 0.00819 | -0.0003 | 86.5201
6 | 0.7625 | 0.00867 | 0.0029 | 87.9469
6.5 | 0.8155 | 0.00923 | 0.0065 | 88.3532
7 | 0.8695 | 0.00984 | 0.0103 | 88.3638
7.5 | 0.9216 | 0.01056 | 0.0148 | 87.2727
8 | 0.9712 | 0.01148 | 0.0201 | 84.5993
9 | 1.0297 | 0.01644 | 0.0362 | 62.6338
9.5 | 1.0129 | 0.02319 | 0.0467 | 43.6783
10 | 0.9801 | 0.02969 | 0.0566 | 33.0111
10.5 | 0.9426 | 0.03654 | 0.0642 | 25.7964
11 | 0.9064 | 0.0441 | 0.0684 | 20.5533
11.5 | 0.8673 | 0.05325 | 0.0687 | 16.2873
12 | 0.8315 | 0.06453 | 0.0639 | 12.8855
12.5 | 0.8074 | 0.07766 | 0.0548 | 10.3966
13 | 0.7901 | 0.0936 | 0.0436 | 8.4412
13.5 | 0.777 | 0.10628 | 0.0357 | 7.3109
14 | 0.7652 | 0.11885 | 0.028 | 6.4384

## 113. Re 12M Mach 0.00 (1)
BIGFOIL.COM POLAR EXPORT
NACA67-212 a=0.6
NACA67-212 a=0.6 |  |  |  | Cl Max: | 1.115 | at alpha= | 11 | deg
JavaFoil+Calcfoil stall+Eppler ext transition |  |  |  | L/D Max: | 109.746 | at alpha= | 3.5 | deg
Re: | 12000000 |  |  | Cd Min: | 0.0045 | at alpha= | 2 | deg
Mach: | 0 |  |  | Cl=0 at alpha= | -1.4083 | deg
|  |  |  | @ Cl=0.1, Cd= | 0.005102
|  |  |  | @ Cl=0.4, Cd= | 0.004508
|  |  |  | @ Cl=0.6, Cd= | 0.0057623
alpha (deg) | Cl | Cd | Cm | Cl/Cd
-16.5 | -0.614 | 0.11823 | -0.001 | -5.196
-16 | -0.634 | 0.10951 | -0.001 | -5.79
-15.5 | -0.652 | 0.10306 | -0.002 | -6.33
-15 | -0.669 | 0.09754 | -0.002 | -6.855
-14.5 | -0.685 | 0.09073 | -0.003 | -7.546
-14 | -0.699 | 0.08402 | -0.003 | -8.322
-13.5 | -0.713 | 0.07675 | -0.004 | -9.288
-13 | -0.724 | 0.06974 | -0.005 | -10.385
-12.5 | -0.84 | 0.01716 | -0.008 | -48.97
-12 | -0.869 | 0.01185 | -0.009 | -73.337
-11.5 | -0.87 | 0.01086 | -0.01 | -80.133
-11 | -0.864 | 0.01018 | -0.011 | -84.934
-10.5 | -0.852 | 0.00969 | -0.012 | -87.899
-10 | -0.831 | 0.00923 | -0.013 | -90.055
-9.5 | -0.806 | 0.00879 | -0.014 | -91.654
-9 | -0.776 | 0.00694 | -0.015 | -111.873
-8.5 | -0.743 | 0.00731 | -0.016 | -101.599
-8 | -0.706 | 0.00702 | -0.017 | -100.542
-7.5 | -0.665 | 0.00731 | -0.018 | -90.985
-7 | -0.621 | 0.00702 | -0.019 | -88.414
-6.5 | -0.574 | 0.00683 | -0.02 | -83.956
-6 | -0.524 | 0.00653 | -0.021 | -80.276
-5.5 | -0.472 | 0.00641 | -0.022 | -73.605
-5 | -0.418 | 0.00619 | -0.023 | -67.614
-4.5 | -0.363 | 0.00639 | -0.024 | -56.797
-4 | -0.306 | 0.00627 | -0.025 | -48.86
-3.5 | -0.249 | 0.00608 | -0.026 | -40.889
-3 | -0.19 | 0.00595 | -0.027 | -31.908
-2.5 | -0.131 | 0.00575 | -0.028 | -22.746
-2 | -0.071 | 0.00573 | -0.029 | -12.43
-1.5 | -0.011 | 0.00522 | -0.03 | -2.158
-1 | 0.049 | 0.005 | -0.031 | 9.747
-0.5 | 0.109 | 0.00512 | -0.032 | 21.277
0 | 0.169 | 0.00487 | -0.033 | 34.716
0.5 | 0.229 | 0.00497 | -0.034 | 46.078
1 | 0.289 | 0.00494 | -0.035 | 58.515
1.5 | 0.348 | 0.00456 | -0.036 | 76.351
2 | 0.408 | 0.0045 | -0.037 | 90.544
2.5 | 0.467 | 0.00482 | -0.038 | 96.87
3 | 0.525 | 0.00528 | -0.039 | 99.475
3.5 | 0.583 | 0.00531 | -0.04 | 109.746
4 | 0.639 | 0.0068 | -0.041 | 93.925
4.5 | 0.695 | 0.00705 | -0.042 | 98.512
5 | 0.749 | 0.00732 | -0.042 | 102.268
5.5 | 0.801 | 0.00769 | -0.043 | 104.125
6 | 0.851 | 0.00802 | -0.044 | 106.181
6.5 | 0.899 | 0.00832 | -0.045 | 108.144
7 | 0.942 | 0.00867 | -0.046 | 108.725
7.5 | 0.981 | 0.00903 | -0.047 | 108.654
8 | 1.016 | 0.00945 | -0.048 | 107.517
8.5 | 1.046 | 0.00988 | -0.049 | 105.835
9 | 1.071 | 0.0103 | -0.05 | 103.992
9.5 | 1.09 | 0.01077 | -0.051 | 101.241
10 | 1.104 | 0.01131 | -0.052 | 97.621
10.5 | 1.112 | 0.01188 | -0.053 | 93.637
11 | 1.115 | 0.0126 | -0.054 | 88.476
11.5 | 1.112 | 0.0133 | -0.054 | 83.6
12 | 1.104 | 0.01402 | -0.055 | 78.728
12.5 | 1.09 | 0.01494 | -0.056 | 72.966
13 | 1.072 | 0.01603 | -0.057 | 66.878
13.5 | 1.044 | 0.01836 | -0.057 | 56.871
14 | 1.001 | 0.02384 | -0.056 | 41.996
14.5 | 0.86 | 0.07682 | -0.043 | 11.19
15 | 0.82 | 0.0941 | -0.038 | 8.713
15.5 | 0.794 | 0.10045 | -0.038 | 7.904
16 | 0.762 | 0.11029 | -0.036 | 6.905

## 114. Re 12M Mach 0.00 (2)
BIGFOIL.COM POLAR EXPORT
NACA67-212 a=0.6
NACA67-212 a=0.6 |  |  |  | Cl Max: | 1.7115 | at alpha= | 20 | deg
XFOIL ncrit=9 |  |  |  | L/D Max: | 113.273 | at alpha= | 8 | deg
Re: | 12000000 |  |  | Cd Min: | 0.03348 | at alpha= | 20 | deg
Mach: | 0 |  |  | Cl=0 at alpha= | -1.6937 | deg
|  |  |  | @ Cl=0.1, Cd= | 0.0041665
|  |  |  | @ Cl=0.4, Cd= | 0.0050825
|  |  |  | @ Cl=0.6, Cd= | 0.006254
alpha (deg) | Cl | Cd | Cm | Cl/Cd
-20 | -1.5872 | 0.02578 | -0.0843 | -61.5671
-19.5 | -1.5827 | 0.02335 | -0.0802 | -67.7816
-19 | -1.567 | 0.02167 | -0.0766 | -72.312
-18.5 | -1.5478 | 0.02022 | -0.073 | -76.548
-18 | -1.5236 | 0.01909 | -0.0698 | -79.8114
-17.5 | -1.4991 | 0.01795 | -0.0663 | -83.5153
-17 | -1.4719 | 0.01697 | -0.063 | -86.7354
-16.5 | -1.4412 | 0.01619 | -0.0599 | -89.0179
-16 | -1.4101 | 0.0154 | -0.0568 | -91.5649
-15.5 | -1.3776 | 0.01469 | -0.0537 | -93.7781
-15 | -1.3426 | 0.01416 | -0.0508 | -94.8164
-14.5 | -1.3086 | 0.0136 | -0.0475 | -96.2206
-14 | -1.2719 | 0.01304 | -0.0447 | -97.5383
-13.5 | -1.2292 | 0.01248 | -0.0431 | -98.4936
-13 | -1.1843 | 0.01197 | -0.0418 | -98.939
-12.5 | -1.1407 | 0.01124 | -0.0403 | -101.4858
-12 | -1.096 | 0.01053 | -0.0389 | -104.0836
-11.5 | -1.0486 | 0.01 | -0.038 | -104.86
-11 | -1.0006 | 0.00947 | -0.0372 | -105.66
-10.5 | -0.9514 | 0.00899 | -0.0365 | -105.8287
-10 | -0.9009 | 0.00859 | -0.0361 | -104.8778
-9.5 | -0.8494 | 0.00825 | -0.0358 | -102.9576
-9 | -0.7972 | 0.00794 | -0.0356 | -100.403
-8.5 | -0.7446 | 0.00765 | -0.0355 | -97.3333
-8 | -0.6915 | 0.00738 | -0.0355 | -93.6992
-7.5 | -0.6386 | 0.00708 | -0.0354 | -90.1977
-7 | -0.5857 | 0.00674 | -0.0353 | -86.8991
-6.5 | -0.5318 | 0.00646 | -0.0353 | -82.322
-6 | -0.4778 | 0.00618 | -0.0354 | -77.3139
-5.5 | -0.4231 | 0.00594 | -0.0356 | -71.229
-5 | -0.3679 | 0.00575 | -0.0359 | -63.9826
-4.5 | -0.3131 | 0.00552 | -0.0361 | -56.721
-4 | -0.2579 | 0.00531 | -0.0364 | -48.5687
-3.5 | -0.2026 | 0.00513 | -0.0367 | -39.4932
-3 | -0.1464 | 0.00496 | -0.0372 | -29.5161
-2.5 | -0.09 | 0.00482 | -0.0377 | -18.6722
-2 | -0.034 | 0.00469 | -0.0381 | -7.2495
-1.5 | 0.0215 | 0.00451 | -0.0385 | 4.7672
-1 | 0.0755 | 0.00424 | -0.0385 | 17.8066
-0.5 | 0.1288 | 0.00408 | -0.0385 | 31.5686
0.5 | 0.2219 | 0.00449 | -0.0359 | 49.4209
1 | 0.2578 | 0.00458 | -0.0327 | 56.2882
1.5 | 0.3026 | 0.00439 | -0.031 | 68.9294
2 | 0.3522 | 0.00476 | -0.0302 | 73.9916
2.5 | 0.4026 | 0.0051 | -0.0295 | 78.9412
3 | 0.4512 | 0.00553 | -0.0285 | 81.5913
3.5 | 0.5018 | 0.00581 | -0.0279 | 86.3683
4 | 0.5539 | 0.00604 | -0.0276 | 91.7053
4.5 | 0.6056 | 0.00628 | -0.0272 | 96.4331
5 | 0.6571 | 0.00652 | -0.0268 | 100.7822
5.5 | 0.7074 | 0.00677 | -0.0262 | 104.4904
6 | 0.7564 | 0.00705 | -0.0253 | 107.2908
6.5 | 0.8047 | 0.00735 | -0.0242 | 109.483
7 | 0.8512 | 0.00764 | -0.0229 | 111.4136
7.5 | 0.8923 | 0.00795 | -0.0203 | 112.239
8 | 0.9345 | 0.00825 | -0.0181 | 113.2727
8.5 | 0.9763 | 0.00862 | -0.0159 | 113.2599
9 | 1.0177 | 0.00907 | -0.0137 | 112.2051
10 | 1.1022 | 0.00986 | -0.0098 | 111.785
10.5 | 1.144 | 0.0103 | -0.0079 | 111.068
11 | 1.1839 | 0.0108 | -0.0058 | 109.6204
11.5 | 1.2238 | 0.01135 | -0.0037 | 107.8238
12 | 1.26 | 0.01206 | -0.001 | 104.4776
14 | 1.4089 | 0.01463 | 0.0079 | 96.3021
14.5 | 1.4406 | 0.0155 | 0.0108 | 92.9419
15 | 1.4734 | 0.01629 | 0.0134 | 90.4481
15.5 | 1.5148 | 0.01748 | 0.0135 | 86.659
17.5 | 1.6221 | 0.0229 | 0.0242 | 70.8341
18 | 1.6468 | 0.02437 | 0.0266 | 67.5749
18.5 | 1.6656 | 0.02631 | 0.0295 | 63.3067
19 | 1.684 | 0.02836 | 0.0321 | 59.3794
19.5 | 1.6994 | 0.03073 | 0.0346 | 55.301
20 | 1.7115 | 0.03348 | 0.0369 | 51.1201

## 115. Re 12M Mach 0.10 (1)
BIGFOIL.COM POLAR EXPORT
NACA67-212 a=0.6
NACA67-212 a=0.6 |  |  |  | Cl Max: | 1.104 | at alpha= | 10.5 | deg
JavaFoil+Calcfoil stall+Eppler ext transition |  |  |  | L/D Max: | 108.744 | at alpha= | 3 | deg
Re: | 12000000 |  |  | Cd Min: | 0.00425 | at alpha= | 1.5 | deg
Mach: | 0.1 |  |  | Cl=0 at alpha= | -1.4083 | deg
|  |  |  | @ Cl=0.1, Cd= | 0.0049633
|  |  |  | @ Cl=0.4, Cd= | 0.0044833
|  |  |  | @ Cl=0.6, Cd= | 0.0066579
alpha (deg) | Cl | Cd | Cm | Cl/Cd
-16.5 | -0.571 | 0.11926 | -0.001 | -4.788
-16 | -0.594 | 0.11089 | -0.001 | -5.354
-15.5 | -0.615 | 0.10438 | -0.002 | -5.894
-15 | -0.633 | 0.10196 | -0.002 | -6.209
-14.5 | -0.653 | 0.09303 | -0.003 | -7.024
-14 | -0.672 | 0.08579 | -0.003 | -7.827
-13.5 | -0.687 | 0.07984 | -0.004 | -8.603
-13 | -0.701 | 0.07317 | -0.005 | -9.578
-12.5 | -0.721 | 0.06051 | -0.006 | -11.909
-12 | -0.849 | 0.01253 | -0.009 | -67.746
-11.5 | -0.856 | 0.01112 | -0.01 | -77.001
-11 | -0.854 | 0.01038 | -0.011 | -82.238
-10.5 | -0.844 | 0.00987 | -0.012 | -85.518
-10 | -0.826 | 0.00934 | -0.013 | -88.411
-9.5 | -0.802 | 0.00891 | -0.014 | -90.067
-9 | -0.775 | 0.00701 | -0.015 | -110.484
-8.5 | -0.742 | 0.00736 | -0.016 | -100.793
-8 | -0.706 | 0.00705 | -0.017 | -100.111
-7.5 | -0.666 | 0.00737 | -0.018 | -90.299
-7 | -0.622 | 0.0071 | -0.019 | -87.634
-6.5 | -0.575 | 0.00682 | -0.02 | -84.321
-6 | -0.526 | 0.00658 | -0.021 | -79.856
-5.5 | -0.474 | 0.0064 | -0.022 | -74.116
-5 | -0.42 | 0.00618 | -0.023 | -67.957
-4.5 | -0.365 | 0.00646 | -0.024 | -56.435
-4 | -0.308 | 0.00627 | -0.025 | -49.08
-3.5 | -0.25 | 0.00614 | -0.026 | -40.678
-3 | -0.191 | 0.00596 | -0.027 | -32.055
-2.5 | -0.131 | 0.00583 | -0.028 | -22.539
-2 | -0.072 | 0.0057 | -0.029 | -12.553
-1.5 | -0.011 | 0.0053 | -0.03 | -2.138
-1 | 0.049 | 0.00498 | -0.031 | 9.849
-0.5 | 0.11 | 0.00496 | -0.032 | 22.073
0 | 0.17 | 0.00491 | -0.033 | 34.594
0.5 | 0.23 | 0.00498 | -0.034 | 46.258
1 | 0.291 | 0.00498 | -0.035 | 58.342
1.5 | 0.35 | 0.00425 | -0.036 | 82.286
2 | 0.41 | 0.00453 | -0.037 | 90.41
2.5 | 0.469 | 0.00485 | -0.038 | 96.659
3 | 0.528 | 0.00485 | -0.039 | 108.744
3.5 | 0.585 | 0.0066 | -0.04 | 88.729
4 | 0.642 | 0.00682 | -0.041 | 94.09
4.5 | 0.698 | 0.00707 | -0.042 | 98.641
5 | 0.752 | 0.00736 | -0.043 | 102.1
5.5 | 0.804 | 0.00774 | -0.044 | 103.97
6 | 0.855 | 0.00807 | -0.045 | 105.884
6.5 | 0.903 | 0.00837 | -0.046 | 107.817
7 | 0.945 | 0.00874 | -0.047 | 108.196
7.5 | 0.984 | 0.00911 | -0.047 | 107.995
8 | 1.017 | 0.00951 | -0.048 | 106.995
8.5 | 1.046 | 0.00994 | -0.049 | 105.222
9 | 1.069 | 0.0104 | -0.05 | 102.862
9.5 | 1.087 | 0.01089 | -0.051 | 99.799
10 | 1.098 | 0.01144 | -0.052 | 96.019
10.5 | 1.104 | 0.01204 | -0.053 | 91.698
11 | 1.103 | 0.01278 | -0.054 | 86.292
11.5 | 1.096 | 0.01352 | -0.055 | 81.067
12 | 1.084 | 0.01437 | -0.055 | 75.437
12.5 | 1.066 | 0.0153 | -0.056 | 69.663
13 | 1.042 | 0.01661 | -0.057 | 62.749
13.5 | 1.003 | 0.02052 | -0.057 | 48.865
14 | 0.849 | 0.07337 | -0.043 | 11.574
14.5 | 0.81 | 0.08718 | -0.039 | 9.296
15 | 0.775 | 0.09953 | -0.036 | 7.791
15.5 | 0.746 | 0.10588 | -0.035 | 7.05

## 116. Re 12M Mach 0.10 (2)
BIGFOIL.COM POLAR EXPORT
NACA67-212 a=0.6
NACA67-212 a=0.6 |  |  |  | Cl Max: | 1.6943 | at alpha= | 20 | deg
XFOIL ncrit=9 |  |  |  | L/D Max: | 112.563 | at alpha= | 8 | deg
Re: | 12000000 |  |  | Cd Min: | 0.03703 | at alpha= | 20 | deg
Mach: | 0.1 |  |  | Cl=0 at alpha= | -1.6977 | deg
|  |  |  | @ Cl=0.1, Cd= | 0.0041748
|  |  |  | @ Cl=0.4, Cd= | 0.0050831
|  |  |  | @ Cl=0.6, Cd= | 0.0062649
alpha (deg) | Cl | Cd | Cm | Cl/Cd
-20 | -1.5516 | 0.02996 | -0.0932 | -51.7891
-19.5 | -1.5599 | 0.02637 | -0.0888 | -59.1543
-19 | -1.5521 | 0.024 | -0.0848 | -64.6708
-18.5 | -1.54 | 0.02201 | -0.0806 | -69.9682
-18 | -1.5212 | 0.02048 | -0.0767 | -74.2773
-17.5 | -1.4992 | 0.0191 | -0.0728 | -78.4921
-17 | -1.474 | 0.01794 | -0.069 | -82.1628
-16.5 | -1.4445 | 0.01701 | -0.0655 | -84.9206
-16 | -1.4145 | 0.01609 | -0.062 | -87.9117
-15.5 | -1.3822 | 0.0153 | -0.0585 | -90.3399
-15 | -1.3472 | 0.01469 | -0.0554 | -91.7086
-14.5 | -1.3126 | 0.01408 | -0.0519 | -93.2244
-14 | -1.2783 | 0.01347 | -0.0483 | -94.8998
-13.5 | -1.2367 | 0.01286 | -0.0461 | -96.1664
-13 | -1.1915 | 0.01233 | -0.0446 | -96.6342
-12.5 | -1.1473 | 0.01161 | -0.0429 | -98.82
-12 | -1.1029 | 0.01079 | -0.0411 | -102.215
-11.5 | -1.0555 | 0.01021 | -0.04 | -103.379
-11 | -1.0072 | 0.00965 | -0.0389 | -104.3731
-10.5 | -0.9575 | 0.00913 | -0.038 | -104.874
-10 | -0.9067 | 0.0087 | -0.0374 | -104.2184
-9.5 | -0.8549 | 0.00833 | -0.037 | -102.6291
-9 | -0.8023 | 0.008 | -0.0367 | -100.2875
-8.5 | -0.7492 | 0.0077 | -0.0364 | -97.2987
-7.5 | -0.642 | 0.00714 | -0.0362 | -89.916
-7 | -0.5889 | 0.00678 | -0.036 | -86.8584
-6.5 | -0.5346 | 0.00649 | -0.0359 | -82.3729
-6 | -0.4802 | 0.0062 | -0.036 | -77.4516
-5.5 | -0.4252 | 0.00596 | -0.0361 | -71.3423
-5 | -0.3696 | 0.00576 | -0.0364 | -64.1667
-4.5 | -0.3144 | 0.00553 | -0.0366 | -56.8535
-4 | -0.259 | 0.00533 | -0.0368 | -48.5929
-3.5 | -0.2033 | 0.00514 | -0.0371 | -39.5525
-3 | -0.1468 | 0.00497 | -0.0375 | -29.5372
-2.5 | -0.0901 | 0.00482 | -0.038 | -18.6929
-2 | -0.0338 | 0.00469 | -0.0385 | -7.2068
-1.5 | 0.0221 | 0.00451 | -0.0388 | 4.9002
-1 | 0.0763 | 0.00425 | -0.0388 | 17.9529
-0.5 | 0.1299 | 0.00408 | -0.0388 | 31.8382
0.5 | 0.2233 | 0.00449 | -0.0361 | 49.7327
1 | 0.259 | 0.00458 | -0.0328 | 56.5502
1.5 | 0.3039 | 0.00439 | -0.0311 | 69.2255
2 | 0.3535 | 0.00477 | -0.0302 | 74.109
2.5 | 0.404 | 0.00511 | -0.0295 | 79.0607
3 | 0.4525 | 0.00554 | -0.0284 | 81.6787
3.5 | 0.5035 | 0.00583 | -0.0278 | 86.3636
4 | 0.5557 | 0.00606 | -0.0274 | 91.6997
4.5 | 0.6076 | 0.0063 | -0.0269 | 96.4444
5 | 0.6591 | 0.00654 | -0.0264 | 100.7798
5.5 | 0.7094 | 0.00681 | -0.0257 | 104.1703
6 | 0.7585 | 0.00709 | -0.0247 | 106.9817
6.5 | 0.8068 | 0.00738 | -0.0236 | 109.3225
7 | 0.8508 | 0.00766 | -0.0215 | 111.0705
7.5 | 0.8924 | 0.00799 | -0.0189 | 111.6896
8 | 0.9354 | 0.00831 | -0.0167 | 112.5632
8.5 | 0.9778 | 0.0087 | -0.0145 | 112.3908
9 | 1.0196 | 0.00915 | -0.0123 | 111.4317
9.5 | 1.0627 | 0.00953 | -0.0103 | 111.511
10 | 1.1053 | 0.00996 | -0.0083 | 110.9739
10.5 | 1.147 | 0.01042 | -0.0062 | 110.0768
11 | 1.1874 | 0.01096 | -0.004 | 108.3394
11.5 | 1.2268 | 0.01155 | -0.0016 | 106.2165
12.5 | 1.3035 | 0.01286 | 0.0032 | 101.3608
13 | 1.3423 | 0.01347 | 0.0055 | 99.6511
13.5 | 1.3782 | 0.01422 | 0.0081 | 96.9198
14 | 1.4139 | 0.015 | 0.0106 | 94.26
14.5 | 1.4442 | 0.01601 | 0.0139 | 90.2061
15 | 1.4756 | 0.0169 | 0.017 | 87.3136
15.5 | 1.522 | 0.01824 | 0.0163 | 83.443
16 | 1.5768 | 0.01977 | 0.0134 | 79.7572
17.5 | 1.6246 | 0.02402 | 0.0284 | 67.6353
18 | 1.645 | 0.02589 | 0.0314 | 63.538
18.5 | 1.6651 | 0.02791 | 0.0342 | 59.6596
19 | 1.679 | 0.03045 | 0.0371 | 55.1396
19.5 | 1.689 | 0.03344 | 0.0399 | 50.5084
20 | 1.6943 | 0.03703 | 0.0423 | 45.7548

## 117. Re 12M Mach 0.25 (1)
BIGFOIL.COM POLAR EXPORT
NACA67-212 a=0.6
NACA67-212 a=0.6 |  |  |  | Cl Max: | 1.053 | at alpha= | 9.5 | deg
JavaFoil+Calcfoil stall+Eppler ext transition |  |  |  | L/D Max: | 106.16 | at alpha= | 6.5 | deg
Re: | 12000000 |  |  | Cd Min: | 0.00432 | at alpha= | 1.5 | deg
Mach: | 0.25 |  |  | Cl=0 at alpha= | -1.4032 | deg
|  |  |  | @ Cl=0.1, Cd= | 0.0050041
|  |  |  | @ Cl=0.4, Cd= | 0.0045052
|  |  |  | @ Cl=0.6, Cd= | 0.10167
alpha (deg) | Cl | Cd | Cm | Cl/Cd
-15 | -0.32 | 0.11072 | -0.002 | -2.893
-14.5 | -0.378 | 0.10416 | -0.002 | -3.625
-14 | -0.43 | 0.09619 | -0.003 | -4.472
-13.5 | -0.478 | 0.09025 | -0.003 | -5.296
-13 | -0.522 | 0.08203 | -0.004 | -6.363
-12.5 | -0.559 | 0.0773 | -0.005 | -7.238
-12 | -0.591 | 0.07275 | -0.005 | -8.123
-11.5 | -0.621 | 0.06415 | -0.006 | -9.675
-11 | -0.648 | 0.05398 | -0.008 | -12
-10.5 | -0.66 | 0.04928 | -0.009 | -13.391
-10 | -0.778 | 0.01018 | -0.013 | -76.41
-9.5 | -0.77 | 0.00941 | -0.014 | -81.871
-9 | -0.754 | 0.00891 | -0.015 | -84.599
-8.5 | -0.731 | 0.00848 | -0.016 | -86.183
-8 | -0.702 | 0.00672 | -0.017 | -104.432
-7.5 | -0.667 | 0.00705 | -0.018 | -94.677
-7 | -0.627 | 0.00676 | -0.019 | -92.833
-6.5 | -0.583 | 0.00706 | -0.02 | -82.587
-6 | -0.535 | 0.00682 | -0.021 | -78.421
-5.5 | -0.484 | 0.00652 | -0.022 | -74.217
-5 | -0.43 | 0.00631 | -0.023 | -68.042
-4.5 | -0.373 | 0.00617 | -0.024 | -60.544
-4 | -0.316 | 0.00594 | -0.025 | -53.163
-3.5 | -0.256 | 0.00615 | -0.026 | -41.643
-3 | -0.196 | 0.00605 | -0.027 | -32.405
-2.5 | -0.135 | 0.00594 | -0.028 | -22.746
-2 | -0.073 | 0.00577 | -0.03 | -12.729
-1.5 | -0.012 | 0.0053 | -0.031 | -2.196
-1 | 0.05 | 0.00502 | -0.032 | 10.035
-0.5 | 0.113 | 0.005 | -0.033 | 22.535
0 | 0.175 | 0.00494 | -0.034 | 35.308
0.5 | 0.237 | 0.00502 | -0.035 | 47.172
1 | 0.299 | 0.00468 | -0.036 | 63.79
1.5 | 0.359 | 0.00432 | -0.037 | 83.292
2 | 0.421 | 0.0046 | -0.038 | 91.458
2.5 | 0.481 | 0.00454 | -0.039 | 106.152
3 | 0.541 | 0.00641 | -0.04 | 84.439
3.5 | 0.6 | 0.00672 | -0.041 | 89.406
4 | 0.658 | 0.007 | -0.042 | 94.028
4.5 | 0.715 | 0.00725 | -0.043 | 98.583
5 | 0.77 | 0.00757 | -0.044 | 101.613
5.5 | 0.822 | 0.00798 | -0.045 | 103.038
6 | 0.872 | 0.00832 | -0.046 | 104.798
6.5 | 0.919 | 0.00866 | -0.047 | 106.16
7 | 0.959 | 0.0091 | -0.048 | 105.317
7.5 | 0.993 | 0.0095 | -0.049 | 104.477
8 | 1.02 | 0.00997 | -0.05 | 102.276
8.5 | 1.04 | 0.01047 | -0.051 | 99.299
9 | 1.051 | 0.011 | -0.052 | 95.518
9.5 | 1.053 | 0.01172 | -0.053 | 89.82
10 | 1.045 | 0.01233 | -0.053 | 84.792
10.5 | 1.027 | 0.0132 | -0.054 | 77.812
11 | 0.998 | 0.01424 | -0.055 | 70.118
11.5 | 0.956 | 0.01583 | -0.056 | 60.424
12 | 0.77 | 0.06698 | -0.038 | 11.495
12.5 | 0.716 | 0.07757 | -0.034 | 9.228
13 | 0.662 | 0.08545 | -0.033 | 7.747
13.5 | 0.606 | 0.0903 | -0.033 | 6.709
14 | 0.544 | 0.09631 | -0.033 | 5.651
14.5 | 0.479 | 0.10167 | -0.034 | 4.708

## 118. Re 12M Mach 0.25 (2)
BIGFOIL.COM POLAR EXPORT
NACA67-212 a=0.6
NACA67-212 a=0.6 |  |  |  | Cl Max: | 1.552 | at alpha= | 17 | deg
XFOIL ncrit=9 |  |  |  | L/D Max: | 108.731 | at alpha= | 8 | deg
Re: | 12000000 |  |  | Cd Min: | 0.20545 | at alpha= | -20 | deg
Mach: | 0.25 |  |  | Cl=0 at alpha= | -1.7192 | deg
|  |  |  | @ Cl=0.1, Cd= | 0.0041945
|  |  |  | @ Cl=0.4, Cd= | 0.0050837
|  |  |  | @ Cl=0.6, Cd= | 0.0063129
alpha (deg) | Cl | Cd | Cm | Cl/Cd
-20 | -0.6225 | 0.20545 | -0.0087 | -3.0299
-19 | -0.6188 | 0.18358 | -0.0198 | -3.3707
-18.5 | -0.6365 | 0.16786 | -0.0279 | -3.7919
-18 | -1.1715 | 0.05934 | -0.1014 | -19.7422
-17.5 | -1.2371 | 0.04452 | -0.111 | -27.7875
-17 | -1.2675 | 0.03728 | -0.1109 | -33.9995
-16.5 | -1.2965 | 0.03154 | -0.1073 | -41.1065
-16 | -1.3126 | 0.02729 | -0.1016 | -48.0982
-15.5 | -1.3165 | 0.02407 | -0.0951 | -54.6946
-15 | -1.3048 | 0.02183 | -0.0889 | -59.771
-14.5 | -1.2889 | 0.01983 | -0.0825 | -64.9975
-14 | -1.2708 | 0.01795 | -0.0758 | -70.7967
-13.5 | -1.2447 | 0.01653 | -0.0698 | -75.2995
-13 | -1.2127 | 0.0155 | -0.0641 | -78.2387
-12.5 | -1.1705 | 0.0148 | -0.0601 | -79.0878
-12 | -1.131 | 0.01336 | -0.0561 | -84.6557
-11.5 | -1.0896 | 0.0119 | -0.0524 | -91.563
-11 | -1.0416 | 0.01091 | -0.0497 | -95.472
-10.5 | -0.9905 | 0.01013 | -0.0476 | -97.7789
-10 | -0.9379 | 0.00948 | -0.0458 | -98.9346
-9.5 | -0.8841 | 0.00893 | -0.0443 | -99.0034
-9 | -0.8295 | 0.00844 | -0.043 | -98.282
-8.5 | -0.7742 | 0.00804 | -0.042 | -96.2935
-8 | -0.7182 | 0.0077 | -0.0412 | -93.2727
-7.5 | -0.6621 | 0.00737 | -0.0406 | -89.8372
-7 | -0.6059 | 0.00702 | -0.04 | -86.3105
-6.5 | -0.5498 | 0.00665 | -0.0395 | -82.6767
-6 | -0.4933 | 0.00634 | -0.0391 | -77.8076
-5.5 | -0.4364 | 0.00606 | -0.0389 | -72.0132
-5 | -0.379 | 0.00583 | -0.0389 | -65.0086
-4.5 | -0.3216 | 0.00562 | -0.0389 | -57.2242
-4 | -0.2642 | 0.00541 | -0.039 | -48.8355
-3.5 | -0.2071 | 0.00518 | -0.0391 | -39.9807
-3 | -0.1486 | 0.00501 | -0.0395 | -29.6607
-2.5 | -0.0903 | 0.00484 | -0.0399 | -18.657
-2 | -0.0324 | 0.00472 | -0.0402 | -6.8644
-1.5 | 0.0253 | 0.00453 | -0.0406 | 5.585
-1 | 0.081 | 0.00426 | -0.0405 | 19.0141
-0.5 | 0.1361 | 0.00407 | -0.0404 | 33.4398
0 | 0.1866 | 0.0042 | -0.0394 | 44.4286
0.5 | 0.231 | 0.00442 | -0.0373 | 52.2624
1 | 0.265 | 0.00457 | -0.0334 | 57.9869
1.5 | 0.3103 | 0.00442 | -0.0314 | 70.2036
2 | 0.3602 | 0.00481 | -0.0302 | 74.8857
2.5 | 0.4111 | 0.00516 | -0.0292 | 79.6705
3.5 | 0.5114 | 0.00591 | -0.0267 | 86.5313
4 | 0.5643 | 0.00615 | -0.026 | 91.7561
4.5 | 0.6169 | 0.00639 | -0.0252 | 96.5415
5 | 0.6683 | 0.00667 | -0.0241 | 100.1949
5.5 | 0.7181 | 0.00696 | -0.0226 | 103.1753
6 | 0.7616 | 0.00723 | -0.0198 | 105.3389
6.5 | 0.8061 | 0.00754 | -0.0171 | 106.9098
7 | 0.8509 | 0.00791 | -0.0146 | 107.5727
7.5 | 0.8968 | 0.00829 | -0.0123 | 108.1785
8 | 0.9427 | 0.00867 | -0.01 | 108.7313
8.5 | 0.987 | 0.00915 | -0.0073 | 107.8689
9.5 | 1.0772 | 0.01008 | -0.0024 | 106.8651
10 | 1.1215 | 0.01063 | 0.0002 | 105.5033
10.5 | 1.1646 | 0.01123 | 0.0031 | 103.7044
11 | 1.2048 | 0.01201 | 0.0064 | 100.3164
11.5 | 1.2471 | 0.0127 | 0.0094 | 98.1969
12 | 1.2875 | 0.0135 | 0.0126 | 95.3704
12.5 | 1.3288 | 0.01427 | 0.0157 | 93.1184
13 | 1.3655 | 0.0153 | 0.0194 | 89.2484
13.5 | 1.3999 | 0.01646 | 0.0234 | 85.0486
14 | 1.4314 | 0.01784 | 0.0277 | 80.2354
14.5 | 1.4575 | 0.01945 | 0.0325 | 74.9357
15 | 1.499 | 0.02093 | 0.0345 | 71.6197
15.5 | 1.5476 | 0.02364 | 0.0334 | 65.4653
17 | 1.552 | 0.03313 | 0.0519 | 46.8458
17.5 | 1.5427 | 0.03824 | 0.0558 | 40.3426
18 | 1.5276 | 0.04442 | 0.0584 | 34.3899
18.5 | 1.5101 | 0.05163 | 0.0591 | 29.2485
19 | 1.4644 | 0.06306 | 0.0565 | 23.2223
19.5 | 1.4301 | 0.07482 | 0.0512 | 19.1139
20 | 1.3791 | 0.09071 | 0.0415 | 15.2034

## 119. Re 12M Mach 0.50 (1)
BIGFOIL.COM POLAR EXPORT
NACA67-212 a=0.6
NACA67-212 a=0.6 |  |  |  | Cl Max: | 1.16 | at alpha= | 20 | deg
JavaFoil+Calcfoil stall+Eppler ext transition |  |  |  | L/D Max: | 96.459 | at alpha= | 5 | deg
Re: | 12000000 |  |  | Cd Min: | 0.00454 | at alpha= | 0 | deg
Mach: | 0.5 |  |  | Cl=0 at alpha= | -1.4058 | deg
|  |  |  | @ Cl=0.1, Cd= | 0.0046357
|  |  |  | @ Cl=0.4, Cd= | 0.00517
|  |  |  | @ Cl=0.6, Cd= | 0.0071159
alpha (deg) | Cl | Cd | Cm | Cl/Cd
-20 | -1.013 | 0.1554 | 0.003 | -6.518
-19.5 | -0.985 | 0.14784 | 0.003 | -6.665
-19 | -0.962 | 0.13966 | 0.002 | -6.887
-18.5 | -0.937 | 0.13191 | 0.001 | -7.101
-18 | -0.909 | 0.12425 | 0.001 | -7.315
-17.5 | -0.878 | 0.12385 | 0 | -7.089
-17 | -0.851 | 0.11823 | 0 | -7.197
-16.5 | -0.826 | 0.10943 | -0.001 | -7.544
-16 | -0.798 | 0.11401 | -0.001 | -7.003
-15.5 | -0.771 | 0.10876 | -0.002 | -7.086
-15 | -0.743 | 0.10268 | -0.002 | -7.24
-14.5 | -0.718 | 0.09396 | -0.003 | -7.647
-14 | -0.695 | 0.08527 | -0.004 | -8.147
-13.5 | -0.674 | 0.07516 | -0.005 | -8.962
-13 | -0.633 | 0.09147 | -0.004 | -6.926
-12.5 | -0.607 | 0.08384 | -0.005 | -7.235
-12 | -0.581 | 0.0765 | -0.006 | -7.594
-11.5 | -0.556 | 0.06913 | -0.007 | -8.041
-11 | -0.535 | 0.05941 | -0.008 | -9.004
-10.5 | -0.604 | 0.01242 | -0.013 | -48.604
-10 | -0.47 | 0.06794 | -0.007 | -6.912
-9.5 | -0.443 | 0.061 | -0.008 | -7.269
-9 | -0.417 | 0.05489 | -0.009 | -7.6
-8.5 | -0.394 | 0.04691 | -0.011 | -8.41
-8 | -0.361 | 0.05398 | -0.009 | -6.678
-7.5 | -0.334 | 0.04779 | -0.01 | -6.992
-7 | -0.377 | 0.00888 | -0.021 | -42.485
-6.5 | -0.492 | 0.0084 | -0.023 | -58.583
-6 | -0.527 | 0.00791 | -0.024 | -66.696
-5.5 | -0.504 | 0.00613 | -0.025 | -82.199
-5 | -0.46 | 0.00588 | -0.026 | -78.271
-4.5 | -0.407 | 0.00618 | -0.027 | -65.795
-4 | -0.347 | 0.00596 | -0.028 | -58.258
-3.5 | -0.284 | 0.00577 | -0.029 | -49.177
-3 | -0.218 | 0.00603 | -0.031 | -36.116
-2.5 | -0.15 | 0.0057 | -0.032 | -26.386
-2 | -0.082 | 0.0055 | -0.033 | -14.905
-1.5 | -0.013 | 0.00537 | -0.034 | -2.422
-1 | 0.056 | 0.00473 | -0.035 | 11.896
-0.5 | 0.126 | 0.00458 | -0.036 | 27.493
0 | 0.195 | 0.00454 | -0.038 | 42.922
0.5 | 0.264 | 0.00512 | -0.039 | 51.551
1 | 0.333 | 0.00526 | -0.04 | 63.238
1.5 | 0.4 | 0.00517 | -0.041 | 77.394
2 | 0.468 | 0.00559 | -0.042 | 83.663
2.5 | 0.535 | 0.0062 | -0.043 | 86.354
3 | 0.601 | 0.00713 | -0.044 | 84.3
3.5 | 0.666 | 0.00747 | -0.045 | 89.167
4 | 0.728 | 0.00778 | -0.047 | 93.588
4.5 | 0.786 | 0.0082 | -0.048 | 95.946
5 | 0.84 | 0.00871 | -0.049 | 96.459
5.5 | 0.887 | 0.00925 | -0.05 | 95.953
6 | 0.923 | 0.0098 | -0.051 | 94.187
6.5 | 0.94 | 0.01043 | -0.052 | 90.063
7 | 0.89 | 0.01134 | -0.053 | 78.54
7.5 | 0.589 | 0.01306 | -0.054 | 45.064
8 | 0.625 | 0.01288 | -0.055 | 48.557
8.5 | 0.54 | 0.05474 | -0.03 | 9.871
9 | 0.567 | 0.05894 | -0.03 | 9.616
9.5 | 0.721 | 0.01487 | -0.058 | 48.45
10 | 0.625 | 0.06122 | -0.035 | 10.213
10.5 | 0.646 | 0.07266 | -0.031 | 8.896
11 | 0.815 | 0.01668 | -0.061 | 48.88
11.5 | 0.84 | 0.01918 | -0.062 | 43.792
12 | 0.735 | 0.0744 | -0.04 | 9.885
12.5 | 0.755 | 0.08599 | -0.036 | 8.785
13 | 0.781 | 0.09551 | -0.036 | 8.177
13.5 | 0.957 | 0.02385 | -0.065 | 40.133
14 | 0.851 | 0.08364 | -0.046 | 10.175
14.5 | 0.866 | 0.09804 | -0.042 | 8.833
15 | 0.895 | 0.10285 | -0.044 | 8.701
15.5 | 0.919 | 0.10243 | -0.043 | 8.967
16 | 0.943 | 0.11003 | -0.042 | 8.566
16.5 | 0.977 | 0.11083 | -0.047 | 8.815
17 | 1.014 | 0.10858 | -0.051 | 9.34
17.5 | 1.039 | 0.1153 | -0.052 | 9.015
18 | 1.049 | 0.13757 | -0.046 | 7.626
18.5 | 1.077 | 0.14169 | -0.048 | 7.598
19 | 1.107 | 0.14329 | -0.05 | 7.724
19.5 | 1.136 | 0.14672 | -0.052 | 7.746
20 | 1.16 | 0.15736 | -0.052 | 7.369

## 120. Re 12M Mach 0.50 (2)
BIGFOIL.COM POLAR EXPORT
NACA67-212 a=0.6
NACA67-212 a=0.6 |  |  |  | Cl Max: | 1.0397 | at alpha= | 9 | deg
XFOIL ncrit=9 |  |  |  | L/D Max: | 92.7426 | at alpha= | 7 | deg
Re: | 12000000 |  |  | Cd Min: | 0.11754 | at alpha= | 14 | deg
Mach: | 0.5 |  |  | Cl=0 at alpha= | -1.8313 | deg
|  |  |  | @ Cl=0.1, Cd= | 0.0044214
|  |  |  | @ Cl=0.4, Cd= | 0.0052591
|  |  |  | @ Cl=0.6, Cd= | 0.0069951
alpha (deg) | Cl | Cd | Cm | Cl/Cd
-12 | -0.4338 | 0.09478 | -0.0839 | -4.5769
-11.5 | -0.4217 | 0.08781 | -0.0879 | -4.8024
-11 | -0.4351 | 0.07717 | -0.0942 | -5.6382
-10.5 | -0.4493 | 0.06675 | -0.1006 | -6.7311
-10 | -0.4764 | 0.05292 | -0.1128 | -9.0023
-9.5 | -0.5081 | 0.04429 | -0.1149 | -11.4721
-9 | -0.5506 | 0.03729 | -0.1103 | -14.7654
-8.5 | -0.5896 | 0.03182 | -0.1004 | -18.5292
-8 | -0.6255 | 0.02591 | -0.0881 | -24.1413
-7.5 | -0.6494 | 0.01859 | -0.0767 | -34.9328
-7 | -0.6534 | 0.01107 | -0.0665 | -59.0244
-6.5 | -0.605 | 0.00819 | -0.0611 | -73.8706
-6 | -0.5445 | 0.00719 | -0.0573 | -75.7302
-5.5 | -0.4802 | 0.00666 | -0.0546 | -72.1021
-5 | -0.415 | 0.00627 | -0.0527 | -66.1882
-4.5 | -0.3495 | 0.00596 | -0.0512 | -58.6409
-4 | -0.2835 | 0.00569 | -0.0503 | -49.8243
-3.5 | -0.2181 | 0.00543 | -0.0496 | -40.1657
-3 | -0.1533 | 0.00517 | -0.0491 | -29.6518
-2.5 | -0.0876 | 0.00498 | -0.049 | -17.5904
-2 | -0.0219 | 0.00484 | -0.049 | -4.5248
-1.5 | 0.043 | 0.00466 | -0.0491 | 9.2275
-1 | 0.1051 | 0.0044 | -0.0487 | 23.8864
-0.5 | 0.1662 | 0.00412 | -0.0482 | 40.3398
0 | 0.2238 | 0.00401 | -0.0471 | 55.8105
1 | 0.2906 | 0.00441 | -0.0355 | 65.8957
1.5 | 0.3307 | 0.00454 | -0.0308 | 72.8414
2 | 0.3768 | 0.00504 | -0.0272 | 74.7619
2.5 | 0.4181 | 0.00543 | -0.0223 | 76.9982
3 | 0.4546 | 0.00599 | -0.0164 | 75.8932
3.5 | 0.5028 | 0.00638 | -0.0129 | 78.8088
4 | 0.5559 | 0.00672 | -0.0103 | 82.7232
4.5 | 0.6104 | 0.00706 | -0.0077 | 86.4589
5 | 0.6639 | 0.00746 | -0.0049 | 88.9946
5.5 | 0.7164 | 0.00795 | -0.0016 | 90.1132
6 | 0.7712 | 0.0084 | 0.0015 | 91.8095
6.5 | 0.8239 | 0.00894 | 0.0053 | 92.1588
7 | 0.8792 | 0.00948 | 0.0089 | 92.7426
7.5 | 0.9319 | 0.01018 | 0.0134 | 91.5422
8 | 0.983 | 0.01105 | 0.0185 | 88.9593
8.5 | 1.0222 | 0.01256 | 0.0257 | 81.3854
9 | 1.0397 | 0.01603 | 0.0351 | 64.8596
9.5 | 1.0244 | 0.0225 | 0.0457 | 45.5289
10 | 0.993 | 0.02886 | 0.0559 | 34.4075
10.5 | 0.9565 | 0.03555 | 0.0637 | 26.9058
11 | 0.9189 | 0.04299 | 0.0685 | 21.3747
11.5 | 0.8802 | 0.05195 | 0.0692 | 16.9432
12 | 0.8423 | 0.06307 | 0.065 | 13.355
12.5 | 0.8155 | 0.07625 | 0.0559 | 10.6951
13 | 0.8024 | 0.09121 | 0.0454 | 8.7973
13.5 | 0.7862 | 0.10481 | 0.0366 | 7.5012
14 | 0.7737 | 0.11754 | 0.0287 | 6.5824

## 121. Re 14M Mach 0.00 (1)
BIGFOIL.COM POLAR EXPORT
NACA67-212 a=0.6
NACA67-212 a=0.6 |  |  |  | Cl Max: | 1.115 | at alpha= | 11 | deg
JavaFoil+Calcfoil stall+Eppler ext transition |  |  |  | L/D Max: | 119.284 | at alpha= | 4 | deg
Re: | 14000000 |  |  | Cd Min: | 0.00489 | at alpha= | 2.5 | deg
Mach: | 0 |  |  | Cl=0 at alpha= | -1.4083 | deg
|  |  |  | @ Cl=0.1, Cd= | 0.005335
|  |  |  | @ Cl=0.4, Cd= | 0.0051187
|  |  |  | @ Cl=0.6, Cd= | 0.0055759
alpha (deg) | Cl | Cd | Cm | Cl/Cd
-17 | -0.596 | 0.12333 | 0 | -4.829
-16.5 | -0.615 | 0.11739 | -0.001 | -5.238
-16 | -0.635 | 0.10838 | -0.001 | -5.855
-15.5 | -0.652 | 0.10306 | -0.002 | -6.329
-15 | -0.667 | 0.0999 | -0.002 | -6.677
-14.5 | -0.685 | 0.09066 | -0.003 | -7.553
-14 | -0.701 | 0.08188 | -0.003 | -8.566
-13.5 | -0.716 | 0.07375 | -0.004 | -9.712
-13 | -0.731 | 0.06455 | -0.005 | -11.327
-12.5 | -0.854 | 0.01417 | -0.008 | -60.274
-12 | -0.871 | 0.01135 | -0.009 | -76.737
-11.5 | -0.871 | 0.01051 | -0.01 | -82.916
-11 | -0.865 | 0.00991 | -0.011 | -87.298
-10.5 | -0.853 | 0.00943 | -0.012 | -90.378
-10 | -0.832 | 0.00898 | -0.013 | -92.584
-9.5 | -0.806 | 0.00858 | -0.014 | -93.985
-9 | -0.777 | 0.00746 | -0.015 | -104.102
-8.5 | -0.743 | 0.00711 | -0.016 | -104.554
-8 | -0.706 | 0.00746 | -0.017 | -94.61
-7.5 | -0.665 | 0.00711 | -0.018 | -93.561
-7 | -0.621 | 0.00689 | -0.019 | -90.128
-6.5 | -0.574 | 0.00664 | -0.02 | -86.423
-6 | -0.524 | 0.00646 | -0.021 | -81.14
-5.5 | -0.472 | 0.00671 | -0.022 | -70.341
-5 | -0.418 | 0.0066 | -0.023 | -63.431
-4.5 | -0.363 | 0.00635 | -0.024 | -57.175
-4 | -0.306 | 0.00617 | -0.025 | -49.632
-3.5 | -0.249 | 0.00596 | -0.026 | -41.688
-3 | -0.19 | 0.00587 | -0.027 | -32.373
-2.5 | -0.131 | 0.00569 | -0.028 | -22.98
-2 | -0.071 | 0.00565 | -0.029 | -12.605
-1.5 | -0.011 | 0.00547 | -0.03 | -2.063
-1 | 0.049 | 0.00542 | -0.031 | 9
-0.5 | 0.109 | 0.00532 | -0.032 | 20.489
0 | 0.169 | 0.00528 | -0.033 | 32.008
0.5 | 0.229 | 0.00521 | -0.034 | 43.973
1 | 0.289 | 0.0054 | -0.035 | 53.58
1.5 | 0.348 | 0.00537 | -0.036 | 64.822
2 | 0.408 | 0.00508 | -0.037 | 80.266
2.5 | 0.467 | 0.00489 | -0.038 | 95.426
3 | 0.525 | 0.00542 | -0.039 | 96.864
3.5 | 0.583 | 0.00567 | -0.04 | 102.825
4 | 0.639 | 0.00536 | -0.041 | 119.284
4.5 | 0.695 | 0.00688 | -0.042 | 101.074
5 | 0.749 | 0.00714 | -0.043 | 104.892
5.5 | 0.801 | 0.00751 | -0.043 | 106.746
6 | 0.852 | 0.00779 | -0.044 | 109.336
6.5 | 0.9 | 0.00811 | -0.045 | 110.994
7 | 0.943 | 0.00846 | -0.046 | 111.443
7.5 | 0.982 | 0.00881 | -0.047 | 111.454
8 | 1.017 | 0.00919 | -0.048 | 110.611
8.5 | 1.047 | 0.00961 | -0.049 | 108.888
9 | 1.071 | 0.01001 | -0.05 | 107.036
9.5 | 1.091 | 0.01049 | -0.051 | 104.015
10 | 1.105 | 0.01104 | -0.052 | 100.08
10.5 | 1.113 | 0.01161 | -0.053 | 95.893
11 | 1.115 | 0.01229 | -0.054 | 90.732
11.5 | 1.113 | 0.01292 | -0.054 | 86.129
12 | 1.104 | 0.01368 | -0.055 | 80.72
12.5 | 1.091 | 0.01459 | -0.056 | 74.805
13 | 1.073 | 0.0155 | -0.057 | 69.248
13.5 | 1.047 | 0.01748 | -0.057 | 59.911
14 | 1.012 | 0.02091 | -0.057 | 48.402
14.5 | 0.881 | 0.06276 | -0.047 | 14.046
15 | 0.823 | 0.09097 | -0.039 | 9.048
15.5 | 0.795 | 0.09934 | -0.038 | 8.002
16 | 0.763 | 0.10818 | -0.037 | 7.051

## 122. Re 14M Mach 0.00 (2)
BIGFOIL.COM POLAR EXPORT
NACA67-212 a=0.6
NACA67-212 a=0.6 |  |  |  | Cl Max: | 1.7259 | at alpha= | 20 | deg
XFOIL ncrit=9 |  |  |  | L/D Max: | 117.264 | at alpha= | 8 | deg
Re: | 14000000 |  |  | Cd Min: | 0.0323 | at alpha= | 20 | deg
Mach: | 0 |  |  | Cl=0 at alpha= | -1.6855 | deg
|  |  |  | @ Cl=0.1, Cd= | 0.0042499
|  |  |  | @ Cl=0.4, Cd= | 0.0050268
|  |  |  | @ Cl=0.6, Cd= | 0.0060811
alpha (deg) | Cl | Cd | Cm | Cl/Cd
-20 | -1.6047 | 0.02477 | -0.0827 | -64.784
-19.5 | -1.5998 | 0.0224 | -0.0784 | -71.4196
-19 | -1.5838 | 0.02074 | -0.0747 | -76.3645
-18.5 | -1.5647 | 0.01932 | -0.071 | -80.9886
-18 | -1.5408 | 0.01817 | -0.0676 | -84.7991
-17.5 | -1.515 | 0.01714 | -0.0641 | -88.3897
-17 | -1.4867 | 0.01622 | -0.0608 | -91.6584
-16.5 | -1.4556 | 0.01546 | -0.0578 | -94.1527
-16 | -1.4239 | 0.01472 | -0.0546 | -96.7323
-15.5 | -1.3911 | 0.01403 | -0.0515 | -99.1518
-15 | -1.3566 | 0.01349 | -0.0484 | -100.5634
-14.5 | -1.3226 | 0.01296 | -0.045 | -102.0525
-14 | -1.2821 | 0.01242 | -0.043 | -103.2287
-13.5 | -1.2383 | 0.01189 | -0.0415 | -104.1463
-13 | -1.1929 | 0.01139 | -0.0403 | -104.7322
-12.5 | -1.1461 | 0.01095 | -0.0394 | -104.6667
-12 | -1.1 | 0.01034 | -0.0382 | -106.383
-11.5 | -1.0526 | 0.0098 | -0.0373 | -107.4082
-11 | -1.0045 | 0.00924 | -0.0364 | -108.7121
-10.5 | -0.9555 | 0.00873 | -0.0357 | -109.4502
-10 | -0.905 | 0.00832 | -0.0353 | -108.774
-9.5 | -0.8534 | 0.00798 | -0.035 | -106.9424
-9 | -0.8011 | 0.00768 | -0.0349 | -104.3099
-8.5 | -0.7483 | 0.00741 | -0.0348 | -100.9852
-7 | -0.588 | 0.00657 | -0.0348 | -89.4977
-6.5 | -0.5339 | 0.0063 | -0.0349 | -84.746
-6 | -0.4798 | 0.00603 | -0.035 | -79.5688
-5.5 | -0.4252 | 0.00578 | -0.0352 | -73.564
-5 | -0.3699 | 0.0056 | -0.0355 | -66.0536
-4.5 | -0.3148 | 0.00539 | -0.0358 | -58.4045
-4 | -0.2595 | 0.0052 | -0.0361 | -49.9038
-3.5 | -0.2039 | 0.00498 | -0.0365 | -40.9438
-3 | -0.1475 | 0.00483 | -0.037 | -30.5383
-2.5 | -0.0915 | 0.00471 | -0.0374 | -19.4268
-2 | -0.0351 | 0.00457 | -0.0379 | -7.6805
-1.5 | 0.0207 | 0.00445 | -0.0383 | 4.6517
-1 | 0.0744 | 0.00424 | -0.0383 | 17.5472
-0.5 | 0.1263 | 0.00426 | -0.038 | 29.6479
0 | 0.1745 | 0.00451 | -0.037 | 38.6918
0.5 | 0.2193 | 0.00491 | -0.0354 | 44.664
1 | 0.2595 | 0.00495 | -0.0329 | 52.4242
1.5 | 0.3027 | 0.00446 | -0.031 | 67.87
2 | 0.3526 | 0.00473 | -0.0303 | 74.5455
2.5 | 0.4037 | 0.00505 | -0.0298 | 79.9406
3 | 0.4529 | 0.00543 | -0.0289 | 83.407
3.5 | 0.5047 | 0.00571 | -0.0285 | 88.3888
4 | 0.5571 | 0.0059 | -0.0282 | 94.4237
4.5 | 0.6092 | 0.00612 | -0.0279 | 99.5425
5 | 0.6606 | 0.00636 | -0.0275 | 103.8679
5.5 | 0.7111 | 0.00663 | -0.0269 | 107.2549
6 | 0.7609 | 0.00691 | -0.0262 | 110.1158
6.5 | 0.81 | 0.00717 | -0.0253 | 112.9707
7 | 0.8576 | 0.00747 | -0.0242 | 114.8059
7.5 | 0.9012 | 0.00774 | -0.0222 | 116.4341
8 | 0.9428 | 0.00804 | -0.0198 | 117.2637
8.5 | 0.9838 | 0.00842 | -0.0173 | 116.8409
9 | 1.0252 | 0.00883 | -0.0151 | 116.1042
10 | 1.1103 | 0.00957 | -0.0113 | 116.0188
10.5 | 1.152 | 0.01 | -0.0094 | 115.2
11 | 1.1913 | 0.01053 | -0.0071 | 113.1339
11.5 | 1.2313 | 0.01107 | -0.005 | 111.2285
12 | 1.2692 | 0.01168 | -0.0026 | 108.6644
12.5 | 1.3087 | 0.01222 | -0.0006 | 107.0949
13 | 1.3466 | 0.01281 | 0.0016 | 105.121
13.5 | 1.3838 | 0.01346 | 0.0038 | 102.8083
14 | 1.4187 | 0.01418 | 0.0064 | 100.0494
14.5 | 1.4507 | 0.01512 | 0.0091 | 95.9458
15 | 1.4836 | 0.0159 | 0.0118 | 93.3082
15.5 | 1.5098 | 0.01691 | 0.0155 | 89.2844
16 | 1.5637 | 0.01819 | 0.0128 | 85.9648
16.5 | 1.6179 | 0.01962 | 0.0097 | 82.4618
17.5 | 1.6366 | 0.02198 | 0.0225 | 74.4586
18 | 1.6603 | 0.02349 | 0.0252 | 70.6811
18.5 | 1.6825 | 0.02518 | 0.0279 | 66.8189
19 | 1.701 | 0.02715 | 0.0306 | 62.6519
19.5 | 1.7158 | 0.0295 | 0.0333 | 58.1627
20 | 1.7259 | 0.0323 | 0.036 | 53.4334

## 123. Re 14M Mach 0.10 (1)
BIGFOIL.COM POLAR EXPORT
NACA67-212 a=0.6
NACA67-212 a=0.6 |  |  |  | Cl Max: | 1.104 | at alpha= | 10.5 | deg
JavaFoil+Calcfoil stall+Eppler ext transition |  |  |  | L/D Max: | 112.718 | at alpha= | 3.5 | deg
Re: | 14000000 |  |  | Cd Min: | 0.00487 | at alpha= | 2.5 | deg
Mach: | 0.1 |  |  | Cl=0 at alpha= | -1.4083 | deg
|  |  |  | @ Cl=0.1, Cd= | 0.005313
|  |  |  | @ Cl=0.4, Cd= | 0.0051133
|  |  |  | @ Cl=0.6, Cd= | 0.005565
alpha (deg) | Cl | Cd | Cm | Cl/Cd
-16.5 | -0.571 | 0.11821 | -0.001 | -4.832
-16 | -0.593 | 0.1142 | -0.001 | -5.191
-15.5 | -0.614 | 0.10703 | -0.002 | -5.735
-15 | -0.634 | 0.10114 | -0.002 | -6.264
-14.5 | -0.654 | 0.09178 | -0.003 | -7.127
-14 | -0.673 | 0.08381 | -0.003 | -8.033
-13.5 | -0.686 | 0.08078 | -0.004 | -8.488
-13 | -0.704 | 0.07021 | -0.005 | -10.031
-12.5 | -0.734 | 0.0521 | -0.006 | -14.08
-12 | -0.853 | 0.01182 | -0.009 | -72.114
-11.5 | -0.857 | 0.0108 | -0.01 | -79.363
-11 | -0.855 | 0.01008 | -0.011 | -84.787
-10.5 | -0.845 | 0.00965 | -0.012 | -87.532
-10 | -0.826 | 0.00909 | -0.013 | -90.881
-9.5 | -0.803 | 0.00867 | -0.014 | -92.658
-9 | -0.775 | 0.00682 | -0.015 | -113.647
-8.5 | -0.743 | 0.00719 | -0.016 | -103.285
-8 | -0.706 | 0.00694 | -0.017 | -101.811
-7.5 | -0.666 | 0.00717 | -0.018 | -92.872
-7 | -0.622 | 0.00689 | -0.019 | -90.247
-6.5 | -0.575 | 0.00672 | -0.02 | -85.654
-6 | -0.526 | 0.00653 | -0.021 | -80.497
-5.5 | -0.474 | 0.00634 | -0.022 | -74.801
-5 | -0.42 | 0.0066 | -0.023 | -63.7
-4.5 | -0.365 | 0.0064 | -0.024 | -56.95
-4 | -0.308 | 0.00615 | -0.025 | -50.014
-3.5 | -0.25 | 0.00602 | -0.026 | -41.465
-3 | -0.191 | 0.00584 | -0.027 | -32.689
-2.5 | -0.131 | 0.00577 | -0.028 | -22.772
-2 | -0.072 | 0.00565 | -0.029 | -12.663
-1.5 | -0.011 | 0.0055 | -0.03 | -2.06
-1 | 0.049 | 0.00543 | -0.031 | 9.018
-0.5 | 0.11 | 0.00529 | -0.032 | 20.716
0 | 0.17 | 0.00525 | -0.033 | 32.385
0.5 | 0.23 | 0.00526 | -0.034 | 43.784
1 | 0.291 | 0.00541 | -0.035 | 53.711
1.5 | 0.35 | 0.00543 | -0.036 | 64.502
2 | 0.41 | 0.00505 | -0.037 | 81.158
2.5 | 0.469 | 0.00487 | -0.038 | 96.237
3 | 0.528 | 0.00546 | -0.039 | 96.629
3.5 | 0.586 | 0.0052 | -0.04 | 112.718
4 | 0.642 | 0.00666 | -0.041 | 96.508
4.5 | 0.698 | 0.0069 | -0.042 | 101.218
5 | 0.752 | 0.00719 | -0.043 | 104.637
5.5 | 0.805 | 0.00755 | -0.044 | 106.593
6 | 0.855 | 0.00785 | -0.045 | 109.001
6.5 | 0.903 | 0.00817 | -0.046 | 110.576
7 | 0.946 | 0.00851 | -0.047 | 111.181
7.5 | 0.984 | 0.00886 | -0.048 | 111.071
8 | 1.018 | 0.00927 | -0.048 | 109.83
8.5 | 1.047 | 0.00967 | -0.049 | 108.269
9 | 1.07 | 0.01011 | -0.05 | 105.873
9.5 | 1.087 | 0.01059 | -0.051 | 102.716
10 | 1.099 | 0.01116 | -0.052 | 98.437
10.5 | 1.104 | 0.01177 | -0.053 | 93.789
11 | 1.103 | 0.01246 | -0.054 | 88.562
11.5 | 1.097 | 0.01321 | -0.055 | 83.007
12 | 1.085 | 0.01394 | -0.056 | 77.798
12.5 | 1.067 | 0.01494 | -0.056 | 71.404
13 | 1.044 | 0.01602 | -0.057 | 65.177
13.5 | 1.006 | 0.01942 | -0.057 | 51.82
14 | 0.877 | 0.05671 | -0.048 | 15.461
14.5 | 0.806 | 0.09105 | -0.037 | 8.848
15 | 0.777 | 0.09761 | -0.037 | 7.963
15.5 | 0.748 | 0.10399 | -0.036 | 7.192

## 124. Re 14M Mach 0.10 (2)
BIGFOIL.COM POLAR EXPORT
NACA67-212 a=0.6
NACA67-212 a=0.6 |  |  |  | Cl Max: | 1.7087 | at alpha= | 20 | deg
XFOIL ncrit=9 |  |  |  | L/D Max: | 116.481 | at alpha= | 8 | deg
Re: | 14000000 |  |  | Cd Min: | 0.0358 | at alpha= | 20 | deg
Mach: | 0.1 |  |  | Cl=0 at alpha= | -1.6895 | deg
|  |  |  | @ Cl=0.1, Cd= | 0.0042447
|  |  |  | @ Cl=0.4, Cd= | 0.0050276
|  |  |  | @ Cl=0.6, Cd= | 0.0060847
alpha (deg) | Cl | Cd | Cm | Cl/Cd
-20 | -1.5804 | 0.02808 | -0.0914 | -56.2821
-19.5 | -1.5787 | 0.02525 | -0.0873 | -62.5228
-19 | -1.5692 | 0.02305 | -0.0832 | -68.0781
-18.5 | -1.5562 | 0.02114 | -0.0789 | -73.614
-18 | -1.5399 | 0.01947 | -0.0745 | -79.0909
-17.5 | -1.5167 | 0.01822 | -0.0706 | -83.2437
-17 | -1.4905 | 0.01711 | -0.0668 | -87.1128
-16.5 | -1.4606 | 0.01621 | -0.0633 | -90.1049
-16 | -1.4296 | 0.01536 | -0.0597 | -93.0729
-15.5 | -1.3969 | 0.01458 | -0.0563 | -95.8093
-15 | -1.3617 | 0.01399 | -0.053 | -97.3338
-14.5 | -1.3275 | 0.0134 | -0.0494 | -99.0672
-14 | -1.2903 | 0.01282 | -0.0463 | -100.6474
-13.5 | -1.2465 | 0.01224 | -0.0445 | -101.8382
-13 | -1.2008 | 0.01171 | -0.043 | -102.5448
-12.5 | -1.1537 | 0.01124 | -0.0418 | -102.6423
-12 | -1.107 | 0.01063 | -0.0404 | -104.1392
-11.5 | -1.0595 | 0.01001 | -0.0392 | -105.8442
-11 | -1.0112 | 0.0094 | -0.0382 | -107.5745
-10.5 | -0.9617 | 0.00887 | -0.0373 | -108.4216
-10 | -0.9109 | 0.00843 | -0.0366 | -108.0546
-9.5 | -0.859 | 0.00806 | -0.0362 | -106.5757
-9 | -0.8063 | 0.00774 | -0.0359 | -104.1731
-7.5 | -0.6452 | 0.0069 | -0.0356 | -93.5072
-7 | -0.5911 | 0.00661 | -0.0355 | -89.4251
-6.5 | -0.5368 | 0.00632 | -0.0355 | -84.9367
-6 | -0.4822 | 0.00605 | -0.0356 | -79.7025
-5.5 | -0.4273 | 0.0058 | -0.0357 | -73.6724
-5 | -0.3717 | 0.00561 | -0.036 | -66.2567
-4.5 | -0.3162 | 0.00541 | -0.0362 | -58.4473
-4 | -0.2605 | 0.00521 | -0.0365 | -50
-3.5 | -0.2046 | 0.00499 | -0.0368 | -41.002
-3 | -0.1479 | 0.00484 | -0.0373 | -30.5579
-2.5 | -0.0916 | 0.00471 | -0.0377 | -19.448
-2 | -0.0349 | 0.00458 | -0.0382 | -7.6201
-1.5 | 0.0213 | 0.00445 | -0.0386 | 4.7865
-1 | 0.0753 | 0.00424 | -0.0386 | 17.7594
-0.5 | 0.1275 | 0.00425 | -0.0383 | 30
0 | 0.1757 | 0.00451 | -0.0372 | 38.9579
0.5 | 0.2207 | 0.0049 | -0.0356 | 45.0408
1 | 0.2607 | 0.00495 | -0.033 | 52.6667
1.5 | 0.3038 | 0.00446 | -0.0311 | 68.1166
2 | 0.3539 | 0.00474 | -0.0303 | 74.6624
2.5 | 0.4052 | 0.00506 | -0.0298 | 80.0791
3 | 0.4543 | 0.00545 | -0.0288 | 83.3578
3.5 | 0.5063 | 0.00572 | -0.0283 | 88.514
4 | 0.5589 | 0.00592 | -0.028 | 94.4088
4.5 | 0.6113 | 0.00613 | -0.0277 | 99.7227
5 | 0.6627 | 0.00638 | -0.0272 | 103.8715
5.5 | 0.7133 | 0.00666 | -0.0265 | 107.1021
6.5 | 0.8123 | 0.00721 | -0.0247 | 112.663
7 | 0.859 | 0.00751 | -0.0232 | 114.3808
7.5 | 0.901 | 0.00778 | -0.0207 | 115.8098
8 | 0.9435 | 0.0081 | -0.0184 | 116.4815
8.5 | 0.9849 | 0.0085 | -0.0159 | 115.8706
10 | 1.1131 | 0.00967 | -0.0097 | 115.1086
10.5 | 1.1555 | 0.01012 | -0.0078 | 114.1798
11 | 1.1945 | 0.0107 | -0.0052 | 111.6355
11.5 | 1.2347 | 0.01126 | -0.003 | 109.6536
12 | 1.2737 | 0.01186 | -0.0006 | 107.3946
12.5 | 1.3133 | 0.01244 | 0.0016 | 105.5707
13 | 1.3517 | 0.01305 | 0.004 | 103.5785
13.5 | 1.3883 | 0.01378 | 0.0065 | 100.7475
14 | 1.4237 | 0.01456 | 0.0091 | 97.7816
14.5 | 1.4538 | 0.01562 | 0.0124 | 93.073
15 | 1.4872 | 0.01647 | 0.0152 | 90.2975
16 | 1.5622 | 0.0188 | 0.0178 | 83.0957
16.5 | 1.5896 | 0.0201 | 0.0208 | 79.0846
17 | 1.6173 | 0.02141 | 0.0236 | 75.5395
17.5 | 1.6403 | 0.02302 | 0.0268 | 71.2554
18 | 1.6567 | 0.02514 | 0.0303 | 65.899
18.5 | 1.6814 | 0.02676 | 0.0328 | 62.8326
19 | 1.6948 | 0.02929 | 0.0359 | 57.8628
19.5 | 1.7024 | 0.03236 | 0.0391 | 52.6082
20 | 1.7087 | 0.0358 | 0.0417 | 47.7291

## 125. Re 14M Mach 0.25 (1)
BIGFOIL.COM POLAR EXPORT
NACA67-212 a=0.6
NACA67-212 a=0.6 |  |  |  | Cl Max: | 1.053 | at alpha= | 9.5 | deg
JavaFoil+Calcfoil stall+Eppler ext transition |  |  |  | L/D Max: | 108.322 | at alpha= | 6.5 | deg
Re: | 14000000 |  |  | Cd Min: | 0.00502 | at alpha= | 2.5 | deg
Mach: | 0.25 |  |  | Cl=0 at alpha= | -1.4032 | deg
|  |  |  | @ Cl=0.1, Cd= | 0.00531
|  |  |  | @ Cl=0.4, Cd= | 0.0051272
|  |  |  | @ Cl=0.6, Cd= | 0.10265
alpha (deg) | Cl | Cd | Cm | Cl/Cd
-15 | -0.32 | 0.10821 | -0.002 | -2.961
-14.5 | -0.377 | 0.10441 | -0.002 | -3.615
-14 | -0.43 | 0.09566 | -0.003 | -4.499
-13.5 | -0.478 | 0.08921 | -0.003 | -5.36
-13 | -0.522 | 0.08135 | -0.004 | -6.421
-12.5 | -0.56 | 0.07662 | -0.005 | -7.306
-12 | -0.592 | 0.07137 | -0.005 | -8.295
-11.5 | -0.624 | 0.06167 | -0.007 | -10.113
-11 | -0.661 | 0.04568 | -0.009 | -14.476
-10.5 | -0.768 | 0.01208 | -0.012 | -63.621
-10 | -0.779 | 0.00985 | -0.013 | -79.054
-9.5 | -0.771 | 0.00914 | -0.014 | -84.328
-9 | -0.755 | 0.00869 | -0.015 | -86.89
-8.5 | -0.732 | 0.00683 | -0.016 | -107.084
-8 | -0.702 | 0.0072 | -0.017 | -97.488
-7.5 | -0.668 | 0.00687 | -0.018 | -97.221
-7 | -0.628 | 0.00718 | -0.019 | -87.38
-6.5 | -0.583 | 0.00692 | -0.02 | -84.292
-6 | -0.535 | 0.00665 | -0.021 | -80.406
-5.5 | -0.484 | 0.00645 | -0.022 | -74.959
-5 | -0.43 | 0.00626 | -0.023 | -68.598
-4.5 | -0.373 | 0.00612 | -0.024 | -60.996
-4 | -0.316 | 0.00628 | -0.025 | -50.23
-3.5 | -0.256 | 0.00606 | -0.026 | -42.31
-3 | -0.196 | 0.00594 | -0.027 | -33.016
-2.5 | -0.135 | 0.00587 | -0.028 | -23.005
-2 | -0.073 | 0.00573 | -0.03 | -12.834
-1.5 | -0.012 | 0.00576 | -0.031 | -2.022
-1 | 0.05 | 0.00531 | -0.032 | 9.481
-0.5 | 0.113 | 0.00531 | -0.033 | 21.194
0 | 0.175 | 0.00529 | -0.034 | 32.986
0.5 | 0.237 | 0.00531 | -0.035 | 44.534
1 | 0.299 | 0.00542 | -0.036 | 55.103
1.5 | 0.36 | 0.00516 | -0.037 | 69.674
2 | 0.421 | 0.00511 | -0.038 | 82.316
2.5 | 0.482 | 0.00502 | -0.039 | 95.983
3 | 0.542 | 0.00505 | -0.04 | 107.267
3.5 | 0.601 | 0.00657 | -0.041 | 91.509
4 | 0.659 | 0.0068 | -0.042 | 96.815
4.5 | 0.715 | 0.00709 | -0.043 | 100.814
5 | 0.77 | 0.0074 | -0.044 | 104.039
5.5 | 0.823 | 0.0078 | -0.045 | 105.441
6 | 0.873 | 0.00812 | -0.046 | 107.449
6.5 | 0.92 | 0.00849 | -0.047 | 108.322
7 | 0.959 | 0.00886 | -0.048 | 108.261
7.5 | 0.993 | 0.00926 | -0.049 | 107.233
8 | 1.021 | 0.00971 | -0.05 | 105.145
8.5 | 1.04 | 0.01018 | -0.051 | 102.163
9 | 1.052 | 0.01071 | -0.052 | 98.154
9.5 | 1.053 | 0.01141 | -0.053 | 92.302
10 | 1.046 | 0.01202 | -0.053 | 87.019
10.5 | 1.028 | 0.01291 | -0.054 | 79.595
11 | 0.999 | 0.01376 | -0.055 | 72.594
11.5 | 0.958 | 0.01532 | -0.056 | 62.524
12 | 0.788 | 0.05657 | -0.043 | 13.923
12.5 | 0.717 | 0.07606 | -0.035 | 9.432
13 | 0.663 | 0.08404 | -0.033 | 7.886
13.5 | 0.606 | 0.08886 | -0.034 | 6.824
14 | 0.545 | 0.09519 | -0.034 | 5.723
14.5 | 0.478 | 0.10265 | -0.033 | 4.658

## 126. Re 14M Mach 0.25 (2)
BIGFOIL.COM POLAR EXPORT
NACA67-212 a=0.6
NACA67-212 a=0.6 |  |  |  | Cl Max: | 1.5927 | at alpha= | 16 | deg
XFOIL ncrit=9 |  |  |  | L/D Max: | 112.196 | at alpha= | 7.5 | deg
Re: | 14000000 |  |  | Cd Min: | 0.20403 | at alpha= | -20 | deg
Mach: | 0.25 |  |  | Cl=0 at alpha= | -1.706 | deg
|  |  |  | @ Cl=0.1, Cd= | 0.0042253
|  |  |  | @ Cl=0.4, Cd= | 0.0050788
|  |  |  | @ Cl=0.6, Cd= | 0.0061458
alpha (deg) | Cl | Cd | Cm | Cl/Cd
-20 | -0.6265 | 0.20403 | -0.0091 | -3.0706
-19.5 | -0.6547 | 0.1841 | -0.0179 | -3.5562
-19 | -0.6729 | 0.16875 | -0.0262 | -3.9876
-18.5 | -1.2007 | 0.06354 | -0.0993 | -18.8968
-18 | -1.2638 | 0.04768 | -0.1108 | -26.5059
-17.5 | -1.2955 | 0.0395 | -0.1126 | -32.7975
-17 | -1.334 | 0.03271 | -0.11 | -40.7826
-16.5 | -1.365 | 0.02744 | -0.1042 | -49.7449
-16 | -1.3686 | 0.02422 | -0.0978 | -56.507
-15.5 | -1.3636 | 0.02158 | -0.0911 | -63.1881
-15 | -1.3434 | 0.01981 | -0.0851 | -67.8142
-14.5 | -1.3203 | 0.01819 | -0.0791 | -72.5838
-14 | -1.2964 | 0.01663 | -0.0727 | -77.9555
-13.5 | -1.2667 | 0.01539 | -0.0668 | -82.3067
-13 | -1.2322 | 0.0145 | -0.0613 | -84.9793
-12.5 | -1.1857 | 0.0138 | -0.058 | -85.9203
-12 | -1.1427 | 0.01259 | -0.0544 | -90.7625
-11.5 | -1.0928 | 0.01183 | -0.0518 | -92.3753
-11 | -1.0469 | 0.01061 | -0.0489 | -98.6711
-10.5 | -0.9961 | 0.00979 | -0.0466 | -101.7467
-10 | -0.9432 | 0.00915 | -0.0449 | -103.082
-9.5 | -0.8893 | 0.00861 | -0.0434 | -103.2869
-9 | -0.8344 | 0.00816 | -0.0422 | -102.2549
-8.5 | -0.7787 | 0.00777 | -0.0412 | -100.2188
-8 | -0.7223 | 0.00744 | -0.0405 | -97.0833
-7.5 | -0.6658 | 0.00711 | -0.0399 | -93.6428
-7 | -0.6089 | 0.0068 | -0.0394 | -89.5441
-6.5 | -0.5523 | 0.00649 | -0.039 | -85.1002
-6 | -0.4957 | 0.00618 | -0.0387 | -80.2104
-5.5 | -0.4387 | 0.00591 | -0.0385 | -74.2301
-5 | -0.3813 | 0.00568 | -0.0384 | -67.1303
-4.5 | -0.3236 | 0.00549 | -0.0385 | -58.9435
-4 | -0.266 | 0.00527 | -0.0387 | -50.4744
-3.5 | -0.2083 | 0.00504 | -0.0388 | -41.3294
-3 | -0.15 | 0.00487 | -0.0392 | -30.8008
-2.5 | -0.0921 | 0.00473 | -0.0395 | -19.4715
-2 | -0.0334 | 0.0046 | -0.04 | -7.2609
-1 | 0.0802 | 0.00424 | -0.0403 | 18.9151
-0.5 | 0.1341 | 0.0042 | -0.04 | 31.9286
0 | 0.183 | 0.00447 | -0.0387 | 40.9396
0.5 | 0.2282 | 0.00484 | -0.0368 | 47.1488
1 | 0.267 | 0.00495 | -0.0337 | 53.9394
1.5 | 0.3099 | 0.00446 | -0.0313 | 69.4843
2 | 0.3605 | 0.00479 | -0.0303 | 75.261
3 | 0.4617 | 0.00553 | -0.028 | 83.4901
3.5 | 0.5146 | 0.00581 | -0.0274 | 88.5714
4 | 0.568 | 0.00602 | -0.0267 | 94.3522
4.5 | 0.6214 | 0.00623 | -0.0261 | 99.7432
5 | 0.6732 | 0.00649 | -0.0251 | 103.7288
5.5 | 0.7237 | 0.00679 | -0.0238 | 106.5832
6 | 0.7704 | 0.00707 | -0.0216 | 108.9675
6.5 | 0.8138 | 0.00737 | -0.0187 | 110.4206
7 | 0.8583 | 0.00771 | -0.016 | 111.323
7.5 | 0.9043 | 0.00806 | -0.0137 | 112.196
8 | 0.9496 | 0.00847 | -0.0112 | 112.1133
8.5 | 0.9941 | 0.00892 | -0.0086 | 111.4462
9 | 1.04 | 0.00935 | -0.0063 | 111.2299
9.5 | 1.0851 | 0.00981 | -0.0038 | 110.6116
10 | 1.1297 | 0.01032 | -0.0011 | 109.4671
10.5 | 1.1725 | 0.01094 | 0.0018 | 107.1755
11 | 1.2142 | 0.01164 | 0.0049 | 104.3127
11.5 | 1.2568 | 0.0123 | 0.0079 | 102.1789
12 | 1.2982 | 0.01303 | 0.011 | 99.6316
12.5 | 1.3387 | 0.01384 | 0.0143 | 96.7269
13 | 1.3753 | 0.01484 | 0.0181 | 92.6752
13.5 | 1.4107 | 0.01602 | 0.022 | 88.0587
14 | 1.4438 | 0.01725 | 0.0262 | 83.6986
14.5 | 1.4735 | 0.01867 | 0.0306 | 78.9234
15.5 | 1.5497 | 0.0222 | 0.0352 | 69.8063
16 | 1.5927 | 0.02529 | 0.0346 | 62.9775
17 | 1.5817 | 0.03106 | 0.0503 | 50.924
17.5 | 1.5773 | 0.03557 | 0.0546 | 44.3435
18 | 1.566 | 0.0411 | 0.0579 | 38.1022
18.5 | 1.553 | 0.04749 | 0.0596 | 32.7016
19 | 1.5118 | 0.05759 | 0.0587 | 26.2511
19.5 | 1.4797 | 0.06824 | 0.0551 | 21.6838
20 | 1.4344 | 0.08219 | 0.0477 | 17.4522

## 127. Re 14M Mach 0.50 (1)
BIGFOIL.COM POLAR EXPORT
NACA67-212 a=0.6
NACA67-212 a=0.6 |  |  |  | Cl Max: | 1.157 | at alpha= | 20 | deg
JavaFoil+Calcfoil stall+Eppler ext transition |  |  |  | L/D Max: | 98.968 | at alpha= | 5 | deg
Re: | 14000000 |  |  | Cd Min: | 0.00493 | at alpha= | -0.5 | deg
Mach: | 0.5 |  |  | Cl=0 at alpha= | -1.4058 | deg
|  |  |  | @ Cl=0.1, Cd= | 0.0050266
|  |  |  | @ Cl=0.4, Cd= | 0.0059
|  |  |  | @ Cl=0.6, Cd= | 0.0069191
alpha (deg) | Cl | Cd | Cm | Cl/Cd
-20 | -1.012 | 0.16299 | 0.003 | -6.21
-19.5 | -0.984 | 0.15938 | 0.002 | -6.176
-19 | -0.961 | 0.14582 | 0.002 | -6.592
-18.5 | -0.935 | 0.136 | 0.001 | -6.876
-18 | -0.909 | 0.12798 | 0.001 | -7.101
-17.5 | -0.879 | 0.1285 | 0 | -6.84
-17 | -0.852 | 0.11871 | 0 | -7.181
-16.5 | -0.827 | 0.11067 | -0.001 | -7.477
-16 | -0.799 | 0.11228 | -0.001 | -7.114
-15.5 | -0.771 | 0.10769 | -0.002 | -7.162
-15 | -0.744 | 0.10113 | -0.003 | -7.36
-14.5 | -0.72 | 0.09161 | -0.003 | -7.863
-14 | -0.698 | 0.08191 | -0.004 | -8.52
-13.5 | -0.684 | 0.06692 | -0.005 | -10.214
-13 | -0.634 | 0.08955 | -0.005 | -7.076
-12.5 | -0.607 | 0.08366 | -0.005 | -7.257
-12 | -0.581 | 0.0751 | -0.006 | -7.741
-11.5 | -0.558 | 0.06724 | -0.007 | -8.294
-11 | -0.543 | 0.05293 | -0.009 | -10.259
-10.5 | -0.606 | 0.01183 | -0.014 | -51.182
-10 | -0.47 | 0.06757 | -0.007 | -6.95
-9.5 | -0.444 | 0.06038 | -0.008 | -7.346
-9 | -0.418 | 0.05427 | -0.009 | -7.693
-8.5 | -0.398 | 0.04394 | -0.012 | -9.056
-8 | -0.361 | 0.05412 | -0.009 | -6.663
-7.5 | -0.334 | 0.04747 | -0.011 | -7.043
-7 | -0.377 | 0.00868 | -0.021 | -43.458
-6.5 | -0.493 | 0.00819 | -0.023 | -60.162
-6 | -0.528 | 0.00775 | -0.024 | -68.061
-5.5 | -0.504 | 0.00606 | -0.025 | -83.087
-5 | -0.461 | 0.00631 | -0.026 | -72.966
-4.5 | -0.407 | 0.00611 | -0.027 | -66.593
-4 | -0.347 | 0.00589 | -0.028 | -58.99
-3.5 | -0.284 | 0.00614 | -0.029 | -46.257
-3 | -0.218 | 0.00591 | -0.031 | -36.856
-2.5 | -0.15 | 0.00556 | -0.032 | -27.078
-2 | -0.082 | 0.00547 | -0.033 | -14.989
-1.5 | -0.013 | 0.00533 | -0.034 | -2.44
-1 | 0.056 | 0.00519 | -0.035 | 10.835
-0.5 | 0.126 | 0.00493 | -0.036 | 25.518
0 | 0.195 | 0.00502 | -0.038 | 38.831
0.5 | 0.264 | 0.00546 | -0.039 | 48.306
1 | 0.333 | 0.0056 | -0.04 | 59.386
1.5 | 0.4 | 0.0059 | -0.041 | 67.828
2 | 0.468 | 0.00566 | -0.042 | 82.682
2.5 | 0.535 | 0.00624 | -0.043 | 85.782
3 | 0.602 | 0.00694 | -0.044 | 86.688
3.5 | 0.666 | 0.00726 | -0.045 | 91.716
4 | 0.728 | 0.0076 | -0.047 | 95.755
4.5 | 0.787 | 0.00799 | -0.048 | 98.416
5 | 0.841 | 0.0085 | -0.049 | 98.968
5.5 | 0.888 | 0.009 | -0.05 | 98.68
6 | 0.924 | 0.00956 | -0.051 | 96.659
6.5 | 0.94 | 0.01017 | -0.052 | 92.481
7 | 0.891 | 0.01105 | -0.053 | 80.636
7.5 | 0.591 | 0.01246 | -0.054 | 47.475
8 | 0.626 | 0.01252 | -0.055 | 49.974
8.5 | 0.542 | 0.05355 | -0.031 | 10.115
9 | 0.567 | 0.05915 | -0.03 | 9.581
9.5 | 0.721 | 0.01448 | -0.058 | 49.803
10 | 0.628 | 0.0593 | -0.037 | 10.587
10.5 | 0.647 | 0.0711 | -0.031 | 9.094
11 | 0.816 | 0.01615 | -0.061 | 50.558
11.5 | 0.843 | 0.01815 | -0.062 | 46.46
12 | 0.741 | 0.07031 | -0.042 | 10.541
12.5 | 0.756 | 0.0853 | -0.036 | 8.861
13 | 0.781 | 0.09385 | -0.036 | 8.325
13.5 | 0.963 | 0.02203 | -0.066 | 43.701
14 | 0.873 | 0.06919 | -0.052 | 12.623
14.5 | 0.869 | 0.09496 | -0.043 | 9.153
15 | 0.897 | 0.09967 | -0.045 | 9.003
15.5 | 0.919 | 0.1062 | -0.043 | 8.651
16 | 0.943 | 0.11548 | -0.043 | 8.165
16.5 | 0.972 | 0.1194 | -0.045 | 8.139
17 | 1.003 | 0.12166 | -0.047 | 8.241
17.5 | 1.029 | 0.12785 | -0.048 | 8.051
18 | 1.048 | 0.14624 | -0.046 | 7.167
18.5 | 1.076 | 0.14946 | -0.047 | 7.198
19 | 1.104 | 0.15479 | -0.049 | 7.129
19.5 | 1.132 | 0.15865 | -0.05 | 7.133
20 | 1.157 | 0.16757 | -0.051 | 6.904

## 128. Re 14M Mach 0.50 (2)
BIGFOIL.COM POLAR EXPORT
NACA67-212 a=0.6
NACA67-212 a=0.6 |  |  |  | Cl Max: | 1.0482 | at alpha= | 9 | deg
XFOIL ncrit=9 |  |  |  | L/D Max: | 96.1931 | at alpha= | 7 | deg
Re: | 14000000 |  |  | Cd Min: | 0.11607 | at alpha= | 14 | deg
Mach: | 0.5 |  |  | Cl=0 at alpha= | -1.8178 | deg
|  |  |  | @ Cl=0.1, Cd= | 0.0043554
|  |  |  | @ Cl=0.4, Cd= | 0.0051976
|  |  |  | @ Cl=0.6, Cd= | 0.0067634
alpha (deg) | Cl | Cd | Cm | Cl/Cd
-12 | -0.4458 | 0.09263 | -0.0855 | -4.8127
-11.5 | -0.4347 | 0.08557 | -0.0895 | -5.0801
-11 | -0.4493 | 0.07491 | -0.0959 | -5.9979
-10.5 | -0.4625 | 0.06453 | -0.1026 | -7.1672
-10 | -0.4916 | 0.0508 | -0.1145 | -9.6772
-9.5 | -0.5224 | 0.04291 | -0.1152 | -12.1743
-9 | -0.5653 | 0.03618 | -0.1097 | -15.6247
-8.5 | -0.6032 | 0.031 | -0.0991 | -19.4581
-8 | -0.6367 | 0.02502 | -0.0871 | -25.4476
-7.5 | -0.6591 | 0.01775 | -0.0757 | -37.1324
-7 | -0.6606 | 0.01044 | -0.0656 | -63.2759
-6.5 | -0.6087 | 0.00804 | -0.0605 | -75.709
-6 | -0.5493 | 0.00698 | -0.0565 | -78.6963
-5.5 | -0.4846 | 0.00647 | -0.0538 | -74.8995
-5 | -0.4187 | 0.0061 | -0.052 | -68.6393
-4.5 | -0.3525 | 0.00578 | -0.0507 | -60.9862
-4 | -0.2861 | 0.00553 | -0.0498 | -51.736
-3.5 | -0.2204 | 0.00528 | -0.0492 | -41.7424
-3 | -0.1554 | 0.00503 | -0.0487 | -30.8946
-2.5 | -0.0896 | 0.00486 | -0.0486 | -18.4362
-2 | -0.0238 | 0.00471 | -0.0487 | -5.0531
-1.5 | 0.0415 | 0.00457 | -0.0488 | 9.081
-1 | 0.1042 | 0.00434 | -0.0485 | 24.0092
-0.5 | 0.1656 | 0.00413 | -0.0481 | 40.0969
0 | 0.2196 | 0.00426 | -0.0462 | 51.5493
0.5 | 0.2614 | 0.00469 | -0.0421 | 55.7356
1 | 0.2918 | 0.005 | -0.0357 | 58.36
1.5 | 0.3294 | 0.00456 | -0.0306 | 72.2368
2 | 0.3772 | 0.005 | -0.0273 | 75.44
2.5 | 0.4222 | 0.00539 | -0.0232 | 78.3302
3 | 0.4592 | 0.00587 | -0.0173 | 78.2283
3.5 | 0.5089 | 0.00624 | -0.0141 | 81.5545
4 | 0.5622 | 0.00655 | -0.0114 | 85.8321
4.5 | 0.6171 | 0.00686 | -0.0089 | 89.9563
5 | 0.6701 | 0.00727 | -0.0059 | 92.1733
5.5 | 0.723 | 0.00773 | -0.0027 | 93.5317
6 | 0.7779 | 0.00817 | 0.0004 | 95.2142
6.5 | 0.8321 | 0.00869 | 0.004 | 95.7537
7 | 0.8869 | 0.00922 | 0.0078 | 96.1931
7.5 | 0.9405 | 0.00987 | 0.0121 | 95.2888
8 | 0.9904 | 0.01078 | 0.0175 | 91.8738
8.5 | 1.0317 | 0.01218 | 0.0246 | 84.7044
9 | 1.0482 | 0.01563 | 0.0343 | 67.0633
9.5 | 1.0344 | 0.02194 | 0.0449 | 47.1468
10 | 1.0036 | 0.02819 | 0.0552 | 35.6013
10.5 | 0.9672 | 0.03474 | 0.0634 | 27.8411
11 | 0.9242 | 0.04251 | 0.0685 | 21.7408
11.5 | 0.8854 | 0.05135 | 0.0695 | 17.2425
12 | 0.848 | 0.06226 | 0.0655 | 13.6203
12.5 | 0.8207 | 0.07533 | 0.0567 | 10.8947
13 | 0.809 | 0.08998 | 0.0462 | 8.9909
13.5 | 0.7936 | 0.10351 | 0.0376 | 7.6669
14 | 0.782 | 0.11607 | 0.0297 | 6.7373

## 129. Re 16M Mach 0.00 (1)
BIGFOIL.COM POLAR EXPORT
NACA67-212 a=0.6
NACA67-212 a=0.6 |  |  |  | Cl Max: | 1.116 | at alpha= | 11 | deg
JavaFoil+Calcfoil stall+Eppler ext transition |  |  |  | L/D Max: | 121.611 | at alpha= | 4 | deg
Re: | 16000000 |  |  | Cd Min: | 0.00526 | at alpha= | 4 | deg
Mach: | 0 |  |  | Cl=0 at alpha= | -1.4083 | deg
|  |  |  | @ Cl=0.1, Cd= | 0.005489
|  |  |  | @ Cl=0.4, Cd= | 0.0056713
|  |  |  | @ Cl=0.6, Cd= | 0.0054775
alpha (deg) | Cl | Cd | Cm | Cl/Cd
-17 | -0.596 | 0.12206 | 0 | -4.883
-16.5 | -0.615 | 0.11605 | -0.001 | -5.301
-16 | -0.633 | 0.1113 | -0.001 | -5.689
-15.5 | -0.653 | 0.10203 | -0.002 | -6.398
-15 | -0.668 | 0.09908 | -0.002 | -6.737
-14.5 | -0.686 | 0.0893 | -0.003 | -7.681
-14 | -0.703 | 0.07976 | -0.004 | -8.819
-13.5 | -0.719 | 0.07172 | -0.004 | -10.019
-13 | -0.742 | 0.0568 | -0.005 | -13.07
-12.5 | -0.862 | 0.01276 | -0.008 | -67.51
-12 | -0.872 | 0.01098 | -0.009 | -79.467
-11.5 | -0.872 | 0.01025 | -0.01 | -85.006
-11 | -0.866 | 0.00966 | -0.011 | -89.641
-10.5 | -0.853 | 0.0092 | -0.012 | -92.704
-10 | -0.832 | 0.00878 | -0.013 | -94.76
-9.5 | -0.807 | 0.00693 | -0.014 | -116.452
-9 | -0.777 | 0.00729 | -0.015 | -106.682
-8.5 | -0.744 | 0.00699 | -0.016 | -106.393
-8 | -0.706 | 0.00729 | -0.017 | -96.882
-7.5 | -0.665 | 0.00699 | -0.018 | -95.185
-7 | -0.621 | 0.00725 | -0.019 | -85.644
-6.5 | -0.574 | 0.00658 | -0.02 | -87.168
-6 | -0.524 | 0.00687 | -0.021 | -76.265
-5.5 | -0.472 | 0.00665 | -0.022 | -70.994
-5 | -0.418 | 0.00644 | -0.023 | -64.942
-4.5 | -0.363 | 0.00622 | -0.024 | -58.319
-4 | -0.306 | 0.00606 | -0.025 | -50.531
-3.5 | -0.249 | 0.00589 | -0.026 | -42.197
-3 | -0.19 | 0.00582 | -0.027 | -32.655
-2.5 | -0.131 | 0.00577 | -0.028 | -22.66
-2 | -0.071 | 0.00591 | -0.029 | -12.048
-1.5 | -0.011 | 0.0059 | -0.03 | -1.911
-1 | 0.049 | 0.00571 | -0.031 | 8.541
-0.5 | 0.109 | 0.00545 | -0.032 | 20.008
0 | 0.169 | 0.00541 | -0.033 | 31.269
0.5 | 0.229 | 0.00549 | -0.034 | 41.777
1 | 0.289 | 0.0055 | -0.035 | 52.572
1.5 | 0.348 | 0.00568 | -0.036 | 61.353
2 | 0.408 | 0.00567 | -0.037 | 71.903
2.5 | 0.467 | 0.00541 | -0.038 | 86.376
3 | 0.525 | 0.00536 | -0.039 | 97.993
3.5 | 0.583 | 0.00557 | -0.04 | 104.755
4 | 0.64 | 0.00526 | -0.041 | 121.611
4.5 | 0.695 | 0.00675 | -0.042 | 103.021
5 | 0.749 | 0.00701 | -0.043 | 106.883
5.5 | 0.802 | 0.00737 | -0.043 | 108.785
6 | 0.852 | 0.00762 | -0.044 | 111.865
6.5 | 0.9 | 0.00793 | -0.045 | 113.579
7 | 0.943 | 0.00825 | -0.046 | 114.329
7.5 | 0.983 | 0.0086 | -0.047 | 114.314
8 | 1.017 | 0.00899 | -0.048 | 113.156
8.5 | 1.047 | 0.00938 | -0.049 | 111.642
9 | 1.072 | 0.00983 | -0.05 | 108.998
9.5 | 1.091 | 0.01023 | -0.051 | 106.737
10 | 1.105 | 0.01076 | -0.052 | 102.701
10.5 | 1.113 | 0.01133 | -0.053 | 98.263
11 | 1.116 | 0.01199 | -0.054 | 93.085
11.5 | 1.113 | 0.01266 | -0.055 | 87.905
12 | 1.105 | 0.01334 | -0.055 | 82.866
12.5 | 1.092 | 0.0142 | -0.056 | 76.91
13 | 1.074 | 0.01507 | -0.057 | 71.301
13.5 | 1.049 | 0.017 | -0.057 | 61.694
14 | 1.017 | 0.0195 | -0.058 | 52.146
14.5 | 0.854 | 0.08042 | -0.041 | 10.618
15 | 0.827 | 0.08731 | -0.041 | 9.476
15.5 | 0.797 | 0.09689 | -0.039 | 8.23
16 | 0.764 | 0.10637 | -0.038 | 7.186

## 130. Re 16M Mach 0.00 (2)
BIGFOIL.COM POLAR EXPORT
NACA67-212 a=0.6
NACA67-212 a=0.6 |  |  |  | Cl Max: | 1.7369 | at alpha= | 20 | deg
XFOIL ncrit=9 |  |  |  | L/D Max: | 120.712 | at alpha= | 8 | deg
Re: | 16000000 |  |  | Cd Min: | 0.03144 | at alpha= | 20 | deg
Mach: | 0 |  |  | Cl=0 at alpha= | -1.6756 | deg
|  |  |  | @ Cl=0.1, Cd= | 0.0043923
|  |  |  | @ Cl=0.4, Cd= | 0.0049756
|  |  |  | @ Cl=0.6, Cd= | 0.0059479
alpha (deg) | Cl | Cd | Cm | Cl/Cd
-20 | -1.6197 | 0.02388 | -0.0814 | -67.8266
-19.5 | -1.6117 | 0.02175 | -0.0771 | -74.1011
-19 | -1.5953 | 0.02015 | -0.0733 | -79.1712
-18.5 | -1.5767 | 0.01872 | -0.0695 | -84.2254
-18 | -1.5547 | 0.0175 | -0.0657 | -88.84
-17.5 | -1.5277 | 0.01652 | -0.0624 | -92.4758
-17 | -1.4987 | 0.01565 | -0.0591 | -95.7636
-16.5 | -1.4673 | 0.0149 | -0.056 | -98.4765
-16 | -1.4351 | 0.0142 | -0.0528 | -101.0634
-15.5 | -1.402 | 0.01354 | -0.0496 | -103.5451
-15 | -1.3682 | 0.01299 | -0.0463 | -105.3272
-14.5 | -1.3327 | 0.01249 | -0.0433 | -106.7014
-14 | -1.29 | 0.01194 | -0.0416 | -108.0402
-13.5 | -1.2455 | 0.01144 | -0.0403 | -108.8724
-13 | -1.1997 | 0.01096 | -0.0391 | -109.4617
-12.5 | -1.1523 | 0.01055 | -0.0383 | -109.2227
-12 | -1.1051 | 0.01002 | -0.0373 | -110.2894
-11.5 | -1.0561 | 0.0096 | -0.0367 | -110.0104
-11 | -1.0077 | 0.00906 | -0.0359 | -111.2252
-10.5 | -0.9586 | 0.00855 | -0.0352 | -112.117
-10 | -0.9083 | 0.00813 | -0.0347 | -111.722
-9.5 | -0.8568 | 0.00778 | -0.0344 | -110.1285
-9 | -0.8044 | 0.00749 | -0.0343 | -107.3965
-8.5 | -0.7514 | 0.00721 | -0.0342 | -104.2164
-7.5 | -0.6441 | 0.00667 | -0.0343 | -96.5667
-6.5 | -0.5358 | 0.00616 | -0.0346 | -86.9805
-6 | -0.4815 | 0.00591 | -0.0347 | -81.4721
-5.5 | -0.427 | 0.00566 | -0.0349 | -75.4417
-5 | -0.3717 | 0.00548 | -0.0352 | -67.8285
-4.5 | -0.3162 | 0.00529 | -0.0355 | -59.7732
-4 | -0.2605 | 0.00508 | -0.0359 | -51.2795
-3.5 | -0.205 | 0.00486 | -0.0362 | -42.1811
-3 | -0.1489 | 0.00475 | -0.0367 | -31.3474
-2.5 | -0.0925 | 0.0046 | -0.0372 | -20.1087
-2 | -0.0362 | 0.0045 | -0.0377 | -8.0444
-1.5 | 0.0196 | 0.0044 | -0.0381 | 4.4545
-1 | 0.0728 | 0.0043 | -0.038 | 16.9302
-0.5 | 0.1229 | 0.00447 | -0.0373 | 27.4944
0 | 0.1721 | 0.00468 | -0.0365 | 36.7735
0.5 | 0.2171 | 0.00515 | -0.0349 | 42.1553
1 | 0.2606 | 0.00515 | -0.0331 | 50.6019
1.5 | 0.3073 | 0.00494 | -0.0319 | 62.2065
2 | 0.3529 | 0.00472 | -0.0304 | 74.7669
2.5 | 0.4045 | 0.005 | -0.0299 | 80.9
3 | 0.4547 | 0.00537 | -0.0292 | 84.6741
3.5 | 0.5067 | 0.0056 | -0.0289 | 90.4821
4 | 0.5597 | 0.00581 | -0.0288 | 96.3339
4.5 | 0.6123 | 0.00599 | -0.0286 | 102.2204
5 | 0.6637 | 0.00623 | -0.0281 | 106.5329
5.5 | 0.7144 | 0.00649 | -0.0276 | 110.077
6 | 0.7645 | 0.00677 | -0.0269 | 112.9247
6.5 | 0.8142 | 0.00704 | -0.0262 | 115.6534
7 | 0.8622 | 0.00733 | -0.0251 | 117.6262
7.5 | 0.909 | 0.00759 | -0.0238 | 119.7628
8 | 0.95 | 0.00787 | -0.0213 | 120.7116
9.5 | 1.0749 | 0.00895 | -0.0146 | 120.1006
10 | 1.1174 | 0.00935 | -0.0127 | 119.508
10.5 | 1.1586 | 0.00976 | -0.0106 | 118.709
11 | 1.1981 | 0.01032 | -0.0083 | 116.095
11.5 | 1.2374 | 0.01084 | -0.006 | 114.1513
12 | 1.2773 | 0.01137 | -0.004 | 112.3395
12.5 | 1.3162 | 0.01189 | -0.0018 | 110.6981
13 | 1.3549 | 0.01247 | 0.0002 | 108.6528
13.5 | 1.3915 | 0.01311 | 0.0026 | 106.1404
14 | 1.4272 | 0.01383 | 0.005 | 103.196
14.5 | 1.4583 | 0.01478 | 0.008 | 98.6671
15 | 1.4916 | 0.01556 | 0.0106 | 95.8612
15.5 | 1.5204 | 0.01658 | 0.0137 | 91.7008
16 | 1.5582 | 0.01753 | 0.0148 | 88.8876
16.5 | 1.6143 | 0.01888 | 0.0115 | 85.5032
18 | 1.67 | 0.02289 | 0.0242 | 72.9576
18.5 | 1.6949 | 0.02436 | 0.0266 | 69.5772
19 | 1.7129 | 0.02632 | 0.0295 | 65.0798
19.5 | 1.7267 | 0.02869 | 0.0324 | 60.1847
20 | 1.7369 | 0.03144 | 0.0353 | 55.2449

## 131. Re 16M Mach 0.10 (1)
BIGFOIL.COM POLAR EXPORT
NACA67-212 a=0.6
NACA67-212 a=0.6 |  |  |  | Cl Max: | 1.105 | at alpha= | 10.5 | deg
JavaFoil+Calcfoil stall+Eppler ext transition |  |  |  | L/D Max: | 121.663 | at alpha= | 4 | deg
Re: | 16000000 |  |  | Cd Min: | 0.00528 | at alpha= | 4 | deg
Mach: | 0.1 |  |  | Cl=0 at alpha= | -1.4083 | deg
|  |  |  | @ Cl=0.1, Cd= | 0.0054713
|  |  |  | @ Cl=0.4, Cd= | 0.0053833
|  |  |  | @ Cl=0.6, Cd= | 0.0055139
alpha (deg) | Cl | Cd | Cm | Cl/Cd
-16.5 | -0.572 | 0.11735 | -0.001 | -4.87
-16 | -0.593 | 0.11234 | -0.001 | -5.278
-15.5 | -0.614 | 0.10573 | -0.002 | -5.809
-15 | -0.633 | 0.10166 | -0.002 | -6.231
-14.5 | -0.655 | 0.09045 | -0.003 | -7.242
-14 | -0.675 | 0.08207 | -0.003 | -8.224
-13.5 | -0.687 | 0.07915 | -0.004 | -8.684
-13 | -0.709 | 0.06661 | -0.005 | -10.639
-12.5 | -0.826 | 0.01592 | -0.008 | -51.876
-12 | -0.854 | 0.01136 | -0.009 | -75.217
-11.5 | -0.858 | 0.01048 | -0.01 | -81.907
-11 | -0.856 | 0.00981 | -0.011 | -87.205
-10.5 | -0.845 | 0.00941 | -0.012 | -89.873
-10 | -0.827 | 0.00889 | -0.013 | -93.071
-9.5 | -0.803 | 0.00701 | -0.014 | -114.586
-9 | -0.775 | 0.00733 | -0.015 | -105.79
-8.5 | -0.743 | 0.00702 | -0.016 | -105.809
-8 | -0.706 | 0.00735 | -0.017 | -96.116
-7.5 | -0.666 | 0.00705 | -0.018 | -94.444
-7 | -0.622 | 0.00682 | -0.019 | -91.248
-6.5 | -0.576 | 0.00658 | -0.02 | -87.421
-6 | -0.526 | 0.00688 | -0.021 | -76.486
-5.5 | -0.474 | 0.00673 | -0.022 | -70.408
-5 | -0.42 | 0.00649 | -0.023 | -64.759
-4.5 | -0.365 | 0.00631 | -0.024 | -57.744
-4 | -0.308 | 0.00606 | -0.025 | -50.78
-3.5 | -0.25 | 0.00595 | -0.026 | -41.96
-3 | -0.191 | 0.00579 | -0.027 | -32.981
-2.5 | -0.131 | 0.00574 | -0.028 | -22.889
-2 | -0.072 | 0.00594 | -0.029 | -12.033
-1.5 | -0.011 | 0.00591 | -0.03 | -1.917
-1 | 0.049 | 0.00558 | -0.031 | 8.787
-0.5 | 0.11 | 0.00545 | -0.032 | 20.108
0 | 0.17 | 0.00545 | -0.033 | 31.153
0.5 | 0.23 | 0.00549 | -0.034 | 41.929
1 | 0.291 | 0.00556 | -0.035 | 52.319
1.5 | 0.35 | 0.00565 | -0.036 | 62.002
2 | 0.41 | 0.00533 | -0.037 | 76.953
2.5 | 0.469 | 0.00544 | -0.038 | 86.248
3 | 0.528 | 0.00538 | -0.039 | 98.097
3.5 | 0.586 | 0.00559 | -0.04 | 104.788
4 | 0.643 | 0.00528 | -0.041 | 121.663
4.5 | 0.698 | 0.00679 | -0.042 | 102.911
5 | 0.753 | 0.00705 | -0.043 | 106.714
5.5 | 0.805 | 0.0074 | -0.044 | 108.738
6 | 0.856 | 0.00769 | -0.045 | 111.282
6.5 | 0.904 | 0.00798 | -0.046 | 113.27
7 | 0.946 | 0.00832 | -0.047 | 113.735
7.5 | 0.985 | 0.00871 | -0.048 | 113.108
8 | 1.019 | 0.00904 | -0.048 | 112.62
8.5 | 1.047 | 0.00947 | -0.049 | 110.637
9 | 1.07 | 0.00992 | -0.05 | 107.861
9.5 | 1.088 | 0.01039 | -0.051 | 104.762
10 | 1.099 | 0.01089 | -0.052 | 100.968
10.5 | 1.105 | 0.01148 | -0.053 | 96.22
11 | 1.104 | 0.01216 | -0.054 | 90.786
11.5 | 1.098 | 0.01288 | -0.055 | 85.229
12 | 1.085 | 0.01358 | -0.056 | 79.898
12.5 | 1.068 | 0.01455 | -0.056 | 73.398
13 | 1.044 | 0.0157 | -0.057 | 66.522
13.5 | 1.011 | 0.01827 | -0.057 | 55.315
14 | 0.963 | 0.02395 | -0.057 | 40.196
14.5 | 0.808 | 0.08872 | -0.038 | 9.109
15 | 0.779 | 0.09558 | -0.038 | 8.15
15.5 | 0.749 | 0.1032 | -0.037 | 7.253

## 132. Re 16M Mach 0.10 (2)
BIGFOIL.COM POLAR EXPORT
NACA67-212 a=0.6
NACA67-212 a=0.6 |  |  |  | Cl Max: | 1.7195 | at alpha= | 20 | deg
XFOIL ncrit=9 |  |  |  | L/D Max: | 119.811 | at alpha= | 8 | deg
Re: | 16000000 |  |  | Cd Min: | 0.03489 | at alpha= | 20 | deg
Mach: | 0.1 |  |  | Cl=0 at alpha= | -1.6791 | deg
|  |  |  | @ Cl=0.1, Cd= | 0.0043787
|  |  |  | @ Cl=0.4, Cd= | 0.0049776
|  |  |  | @ Cl=0.6, Cd= | 0.0059606
alpha (deg) | Cl | Cd | Cm | Cl/Cd
-20 | -1.6048 | 0.02657 | -0.0896 | -60.3989
-19.5 | -1.5961 | 0.02425 | -0.0858 | -65.8186
-19 | -1.5827 | 0.0223 | -0.0819 | -70.9731
-18.5 | -1.5685 | 0.0205 | -0.0776 | -76.5122
-18 | -1.5532 | 0.01882 | -0.0729 | -82.5292
-17.5 | -1.5287 | 0.01762 | -0.0691 | -86.7594
-17 | -1.5023 | 0.01654 | -0.0652 | -90.8283
-16.5 | -1.4729 | 0.01561 | -0.0615 | -94.3562
-16 | -1.4412 | 0.0148 | -0.058 | -97.3784
-15.5 | -1.4081 | 0.01406 | -0.0545 | -100.1494
-15 | -1.3736 | 0.01345 | -0.051 | -102.1264
-14.5 | -1.3394 | 0.01288 | -0.0473 | -103.9907
-14 | -1.2989 | 0.01231 | -0.0449 | -105.5158
-13.5 | -1.2543 | 0.01176 | -0.0432 | -106.6582
-13 | -1.2082 | 0.01125 | -0.0418 | -107.3956
-12.5 | -1.1603 | 0.01081 | -0.0406 | -107.3358
-12 | -1.1129 | 0.01023 | -0.0394 | -108.7879
-11 | -1.0145 | 0.00923 | -0.0376 | -109.9133
-10.5 | -0.9649 | 0.00869 | -0.0367 | -111.0357
-10 | -0.9141 | 0.00824 | -0.036 | -110.9345
-9.5 | -0.8625 | 0.00785 | -0.0355 | -109.8726
-9 | -0.8096 | 0.00754 | -0.0353 | -107.374
-8.5 | -0.7561 | 0.00726 | -0.0351 | -104.146
-8 | -0.7021 | 0.00698 | -0.0351 | -100.5874
-7.5 | -0.6479 | 0.00671 | -0.035 | -96.5574
-6.5 | -0.5387 | 0.00619 | -0.0352 | -87.0275
-6 | -0.484 | 0.00593 | -0.0352 | -81.6189
-5.5 | -0.4291 | 0.00568 | -0.0353 | -75.5458
-5 | -0.3735 | 0.00549 | -0.0356 | -68.0328
-4.5 | -0.3176 | 0.0053 | -0.0359 | -59.9245
-4 | -0.2616 | 0.00509 | -0.0363 | -51.3949
-3.5 | -0.2057 | 0.00487 | -0.0366 | -42.2382
-3 | -0.1493 | 0.00475 | -0.037 | -31.4316
-2.5 | -0.0927 | 0.0046 | -0.0375 | -20.1522
-2 | -0.036 | 0.00451 | -0.038 | -7.9823
-1.5 | 0.0201 | 0.0044 | -0.0384 | 4.5682
-1 | 0.0737 | 0.00429 | -0.0383 | 17.1795
-0.5 | 0.1241 | 0.00446 | -0.0377 | 27.8251
0 | 0.1733 | 0.00467 | -0.0368 | 37.1092
0.5 | 0.2183 | 0.00514 | -0.0351 | 42.4708
1.5 | 0.3085 | 0.00495 | -0.0319 | 62.3232
2 | 0.3542 | 0.00473 | -0.0304 | 74.8837
2.5 | 0.406 | 0.00501 | -0.0299 | 81.0379
3 | 0.4563 | 0.00538 | -0.0292 | 84.8141
3.5 | 0.5084 | 0.00561 | -0.0288 | 90.6239
4 | 0.5617 | 0.00583 | -0.0286 | 96.3465
4.5 | 0.6145 | 0.00601 | -0.0283 | 102.2463
5 | 0.6661 | 0.00625 | -0.0278 | 106.576
5.5 | 0.7169 | 0.00651 | -0.0272 | 110.1229
6 | 0.7669 | 0.0068 | -0.0264 | 112.7794
6.5 | 0.8167 | 0.00707 | -0.0256 | 115.5163
7 | 0.8647 | 0.00737 | -0.0244 | 117.327
7.5 | 0.9088 | 0.00761 | -0.0223 | 119.4218
8 | 0.9501 | 0.00793 | -0.0197 | 119.8108
9 | 1.0342 | 0.00869 | -0.0151 | 119.0104
9.5 | 1.0774 | 0.00904 | -0.0131 | 119.1814
10 | 1.1202 | 0.00945 | -0.011 | 118.5397
10.5 | 1.162 | 0.00988 | -0.0089 | 117.6113
11 | 1.201 | 0.01048 | -0.0064 | 114.5992
12 | 1.2815 | 0.01155 | -0.0019 | 110.9524
12.5 | 1.3215 | 0.01209 | 0.0003 | 109.3052
13 | 1.3596 | 0.01273 | 0.0027 | 106.8028
13.5 | 1.3967 | 0.01342 | 0.0052 | 104.076
14 | 1.4313 | 0.01424 | 0.008 | 100.5126
14.5 | 1.4618 | 0.01527 | 0.0113 | 95.7302
15 | 1.4958 | 0.0161 | 0.0139 | 92.9068
15.5 | 1.525 | 0.0171 | 0.0173 | 89.1813
16 | 1.5677 | 0.01817 | 0.0176 | 86.2796
16.5 | 1.6234 | 0.01965 | 0.0146 | 82.6158
18 | 1.665 | 0.0246 | 0.0295 | 67.6829
18.5 | 1.6938 | 0.02594 | 0.0316 | 65.2968
19 | 1.7047 | 0.02857 | 0.0352 | 59.6675
19.5 | 1.7141 | 0.03147 | 0.0383 | 54.4677
20 | 1.7195 | 0.03489 | 0.0411 | 49.2835

## 133. Re 16M Mach 0.25 (1)
BIGFOIL.COM POLAR EXPORT
NACA67-212 a=0.6
NACA67-212 a=0.6 |  |  |  | Cl Max: | 1.054 | at alpha= | 9.5 | deg
JavaFoil+Calcfoil stall+Eppler ext transition |  |  |  | L/D Max: | 110.839 | at alpha= | 6.5 | deg
Re: | 16000000 |  |  | Cd Min: | 0.00503 | at alpha= | 3 | deg
Mach: | 0.25 |  |  | Cl=0 at alpha= | -1.4032 | deg
|  |  |  | @ Cl=0.1, Cd= | 0.0055044
|  |  |  | @ Cl=0.4, Cd= | 0.0053793
|  |  |  | @ Cl=0.6, Cd= | 0.10221
alpha (deg) | Cl | Cd | Cm | Cl/Cd
-15 | -0.321 | 0.10824 | -0.002 | -2.961
-14.5 | -0.378 | 0.10444 | -0.002 | -3.615
-14 | -0.43 | 0.09701 | -0.003 | -4.434
-13.5 | -0.478 | 0.08922 | -0.004 | -5.36
-13 | -0.522 | 0.082 | -0.004 | -6.367
-12.5 | -0.561 | 0.07572 | -0.005 | -7.404
-12 | -0.593 | 0.07036 | -0.006 | -8.429
-11.5 | -0.628 | 0.05841 | -0.007 | -10.747
-11 | -0.756 | 0.01274 | -0.011 | -59.316
-10.5 | -0.775 | 0.01099 | -0.012 | -70.53
-10 | -0.779 | 0.00958 | -0.013 | -81.323
-9.5 | -0.771 | 0.00898 | -0.014 | -85.88
-9 | -0.755 | 0.00852 | -0.015 | -88.589
-8.5 | -0.732 | 0.00668 | -0.016 | -109.529
-8 | -0.703 | 0.00704 | -0.017 | -99.799
-7.5 | -0.668 | 0.00727 | -0.018 | -91.897
-7 | -0.628 | 0.00701 | -0.019 | -89.602
-6.5 | -0.583 | 0.00677 | -0.02 | -86.151
-6 | -0.535 | 0.0066 | -0.021 | -81.08
-5.5 | -0.484 | 0.0064 | -0.022 | -75.59
-5 | -0.43 | 0.00618 | -0.023 | -69.489
-4.5 | -0.373 | 0.00644 | -0.024 | -58.013
-4 | -0.316 | 0.00618 | -0.025 | -51.056
-3.5 | -0.256 | 0.00605 | -0.026 | -42.374
-3 | -0.196 | 0.00588 | -0.027 | -33.33
-2.5 | -0.135 | 0.00581 | -0.028 | -23.244
-2 | -0.073 | 0.00591 | -0.03 | -12.426
-1.5 | -0.012 | 0.00598 | -0.031 | -1.948
-1 | 0.05 | 0.00556 | -0.032 | 9.054
-0.5 | 0.113 | 0.00549 | -0.033 | 20.506
0 | 0.175 | 0.0055 | -0.034 | 31.737
0.5 | 0.237 | 0.00555 | -0.035 | 42.637
1 | 0.299 | 0.00563 | -0.036 | 53.038
1.5 | 0.36 | 0.00534 | -0.037 | 67.292
2 | 0.421 | 0.0054 | -0.038 | 77.981
2.5 | 0.482 | 0.00549 | -0.039 | 87.714
3 | 0.542 | 0.00503 | -0.04 | 107.752
3.5 | 0.601 | 0.00644 | -0.041 | 93.37
4 | 0.659 | 0.00667 | -0.042 | 98.766
4.5 | 0.716 | 0.00694 | -0.043 | 103.093
5 | 0.77 | 0.00725 | -0.044 | 106.314
5.5 | 0.823 | 0.00763 | -0.045 | 107.915
6 | 0.873 | 0.00792 | -0.046 | 110.216
6.5 | 0.92 | 0.0083 | -0.047 | 110.839
7 | 0.96 | 0.00867 | -0.048 | 110.759
7.5 | 0.994 | 0.00906 | -0.049 | 109.759
8 | 1.021 | 0.00949 | -0.05 | 107.615
8.5 | 1.041 | 0.00995 | -0.051 | 104.662
9 | 1.052 | 0.01051 | -0.052 | 100.069
9.5 | 1.054 | 0.01119 | -0.053 | 94.146
10 | 1.046 | 0.01173 | -0.053 | 89.177
10.5 | 1.028 | 0.01259 | -0.054 | 81.666
11 | 1 | 0.01341 | -0.055 | 74.556
11.5 | 0.959 | 0.01481 | -0.056 | 64.78
12 | 0.895 | 0.01909 | -0.055 | 46.855
12.5 | 0.72 | 0.07391 | -0.037 | 9.742
13 | 0.663 | 0.08313 | -0.034 | 7.981
13.5 | 0.607 | 0.08828 | -0.034 | 6.874
14 | 0.544 | 0.09622 | -0.033 | 5.653
14.5 | 0.478 | 0.10221 | -0.033 | 4.681

## 134. Re 16M Mach 0.25 (2)
BIGFOIL.COM POLAR EXPORT
NACA67-212 a=0.6
NACA67-212 a=0.6 |  |  |  | Cl Max: | 1.605 | at alpha= | 17.5 | deg
XFOIL ncrit=9 |  |  |  | L/D Max: | 115.558 | at alpha= | 7.5 | deg
Re: | 16000000 |  |  | Cd Min: | 0.16967 | at alpha= | -19.5 | deg
Mach: | 0.25 |  |  | Cl=0 at alpha= | -1.6998 | deg
|  |  |  | @ Cl=0.1, Cd= | 0.0043149
|  |  |  | @ Cl=0.4, Cd= | 0.004988
|  |  |  | @ Cl=0.6, Cd= | 0.0060114
alpha (deg) | Cl | Cd | Cm | Cl/Cd
-19.5 | -0.7101 | 0.16967 | -0.0247 | -4.1852
-19 | -1.019 | 0.10178 | -0.0707 | -10.0118
-18.5 | -1.2696 | 0.05387 | -0.1078 | -23.5678
-18 | -1.3138 | 0.04285 | -0.1134 | -30.6604
-17.5 | -1.3413 | 0.03604 | -0.1129 | -37.217
-17 | -1.3651 | 0.03073 | -0.109 | -44.4224
-16.5 | -1.3971 | 0.02568 | -0.1023 | -54.4042
-16 | -1.4005 | 0.02254 | -0.0954 | -62.134
-15.5 | -1.3958 | 0.01994 | -0.0881 | -70
-15 | -1.3715 | 0.01838 | -0.0822 | -74.6192
-14.5 | -1.3439 | 0.01702 | -0.0763 | -78.96
-14 | -1.3155 | 0.01566 | -0.0703 | -84.0038
-13.5 | -1.2839 | 0.01456 | -0.0644 | -88.1799
-13 | -1.2456 | 0.01376 | -0.0595 | -90.5233
-12.5 | -1.1974 | 0.01305 | -0.0564 | -91.7548
-12 | -1.1518 | 0.01197 | -0.053 | -96.2239
-11.5 | -1.1008 | 0.01127 | -0.0506 | -97.6752
-11 | -1.0501 | 0.01048 | -0.0483 | -100.2004
-10.5 | -1.0001 | 0.00958 | -0.046 | -104.3946
-10 | -0.9471 | 0.00895 | -0.0442 | -105.8212
-9.5 | -0.8932 | 0.0084 | -0.0427 | -106.3333
-9 | -0.8383 | 0.00794 | -0.0415 | -105.5793
-8.5 | -0.7823 | 0.00755 | -0.0405 | -103.6159
-8 | -0.7256 | 0.00722 | -0.0399 | -100.4986
-7.5 | -0.6688 | 0.0069 | -0.0393 | -96.9275
-7 | -0.6117 | 0.00661 | -0.0389 | -92.5416
-6.5 | -0.5544 | 0.00636 | -0.0386 | -87.1698
-6 | -0.4977 | 0.00606 | -0.0383 | -82.1287
-5.5 | -0.4406 | 0.00579 | -0.0381 | -76.0967
-5 | -0.3833 | 0.00556 | -0.0381 | -68.9388
-4.5 | -0.3251 | 0.00537 | -0.0382 | -60.54
-4 | -0.2674 | 0.00514 | -0.0384 | -52.0233
-3.5 | -0.2094 | 0.00493 | -0.0386 | -42.4746
-3 | -0.1515 | 0.00478 | -0.0389 | -31.6946
-2.5 | -0.0931 | 0.00462 | -0.0393 | -20.1515
-2 | -0.0347 | 0.00453 | -0.0398 | -7.66
-1.5 | 0.0231 | 0.00442 | -0.0401 | 5.2262
-1 | 0.0786 | 0.00427 | -0.04 | 18.4075
-0.5 | 0.131 | 0.00438 | -0.0394 | 29.9087
0 | 0.1798 | 0.00467 | -0.0381 | 38.5011
0.5 | 0.2255 | 0.0051 | -0.0363 | 44.2157
1 | 0.2682 | 0.00517 | -0.0339 | 51.8762
1.5 | 0.315 | 0.00492 | -0.0322 | 64.0244
2 | 0.361 | 0.00478 | -0.0304 | 75.523
2.5 | 0.4135 | 0.00506 | -0.0297 | 81.7194
3 | 0.4643 | 0.00544 | -0.0286 | 85.3493
3.5 | 0.5172 | 0.00569 | -0.0279 | 90.8963
4 | 0.5713 | 0.00591 | -0.0274 | 96.6667
4.5 | 0.6251 | 0.0061 | -0.0268 | 102.4754
5 | 0.6773 | 0.00636 | -0.0259 | 106.4937
5.5 | 0.728 | 0.00665 | -0.0246 | 109.4737
6 | 0.7777 | 0.00693 | -0.0231 | 112.2222
6.5 | 0.8208 | 0.00723 | -0.0201 | 113.527
7 | 0.8654 | 0.00754 | -0.0174 | 114.7745
7.5 | 0.9106 | 0.00788 | -0.0149 | 115.5584
8 | 0.9555 | 0.00829 | -0.0123 | 115.2593
9 | 1.0467 | 0.00912 | -0.0074 | 114.7697
9.5 | 1.0916 | 0.00959 | -0.0049 | 113.8269
10 | 1.1361 | 0.01011 | -0.0022 | 112.3739
10.5 | 1.179 | 0.01069 | 0.0007 | 110.29
11 | 1.2222 | 0.01133 | 0.0036 | 107.8729
11.5 | 1.2647 | 0.01196 | 0.0067 | 105.7441
12 | 1.307 | 0.01268 | 0.0097 | 103.0757
12.5 | 1.3463 | 0.0135 | 0.0132 | 99.7259
13 | 1.3841 | 0.0145 | 0.0169 | 95.4552
13.5 | 1.4191 | 0.01562 | 0.0209 | 90.8515
14 | 1.4549 | 0.0167 | 0.0248 | 87.1198
14.5 | 1.487 | 0.01805 | 0.029 | 82.3823
15.5 | 1.5501 | 0.02112 | 0.0368 | 73.3949
16 | 1.5967 | 0.02391 | 0.036 | 66.7796
17.5 | 1.605 | 0.03358 | 0.0534 | 47.7963
18 | 1.5961 | 0.03872 | 0.0572 | 41.2216
18.5 | 1.5861 | 0.0445 | 0.0596 | 35.6427
19 | 1.5497 | 0.05358 | 0.06 | 28.9231
19.5 | 1.5179 | 0.06358 | 0.0576 | 23.8739
20 | 1.4767 | 0.07615 | 0.0518 | 19.392

## 135. Re 16M Mach 0.50 (1)
BIGFOIL.COM POLAR EXPORT
NACA67-212 a=0.6
NACA67-212 a=0.6 |  |  |  | Cl Max: | 1.157 | at alpha= | 20 | deg
JavaFoil+Calcfoil stall+Eppler ext transition |  |  |  | L/D Max: | 101.188 | at alpha= | 5 | deg
Re: | 16000000 |  |  | Cd Min: | 0.00513 | at alpha= | 0 | deg
Mach: | 0.5 |  |  | Cl=0 at alpha= | -1.4058 | deg
|  |  |  | @ Cl=0.1, Cd= | 0.0052829
|  |  |  | @ Cl=0.4, Cd= | 0.0061659
|  |  |  | @ Cl=0.6, Cd= | 0.0067703
alpha (deg) | Cl | Cd | Cm | Cl/Cd
-20 | -1.012 | 0.17164 | 0.003 | -5.895
-19.5 | -0.985 | 0.16495 | 0.002 | -5.969
-19 | -0.96 | 0.15215 | 0.002 | -6.31
-18.5 | -0.933 | 0.14452 | 0.001 | -6.456
-18 | -0.906 | 0.13984 | 0.001 | -6.476
-17.5 | -0.877 | 0.13546 | 0 | -6.477
-17 | -0.851 | 0.12797 | 0 | -6.649
-16.5 | -0.825 | 0.1192 | -0.001 | -6.922
-16 | -0.799 | 0.11162 | -0.001 | -7.159
-15.5 | -0.772 | 0.10609 | -0.002 | -7.275
-15 | -0.745 | 0.09951 | -0.003 | -7.488
-14.5 | -0.722 | 0.08946 | -0.003 | -8.072
-14 | -0.702 | 0.07796 | -0.004 | -9.008
-13.5 | -0.703 | 0.05282 | -0.006 | -13.309
-13 | -0.634 | 0.08985 | -0.005 | -7.057
-12.5 | -0.607 | 0.08259 | -0.005 | -7.355
-12 | -0.582 | 0.07422 | -0.006 | -7.845
-11.5 | -0.559 | 0.0657 | -0.007 | -8.511
-11 | -0.562 | 0.03994 | -0.01 | -14.073
-10.5 | -0.606 | 0.01143 | -0.014 | -53.066
-10 | -0.47 | 0.06759 | -0.007 | -6.948
-9.5 | -0.444 | 0.05913 | -0.008 | -7.504
-9 | -0.418 | 0.05375 | -0.009 | -7.775
-8.5 | -0.47 | 0.01093 | -0.018 | -42.953
-8 | -0.361 | 0.05306 | -0.009 | -6.797
-7.5 | -0.334 | 0.04706 | -0.011 | -7.108
-7 | -0.378 | 0.00848 | -0.021 | -44.518
-6.5 | -0.493 | 0.00806 | -0.023 | -61.108
-6 | -0.528 | 0.00627 | -0.024 | -84.158
-5.5 | -0.504 | 0.00662 | -0.025 | -76.184
-5 | -0.461 | 0.00627 | -0.026 | -73.523
-4.5 | -0.407 | 0.00603 | -0.027 | -67.561
-4 | -0.347 | 0.00627 | -0.028 | -55.417
-3.5 | -0.284 | 0.006 | -0.03 | -47.341
-3 | -0.218 | 0.00582 | -0.031 | -37.425
-2.5 | -0.15 | 0.00552 | -0.032 | -27.228
-2 | -0.082 | 0.00551 | -0.033 | -14.885
-1.5 | -0.013 | 0.00569 | -0.034 | -2.285
-1 | 0.056 | 0.00544 | -0.035 | 10.331
-0.5 | 0.126 | 0.00519 | -0.036 | 24.251
0 | 0.195 | 0.00513 | -0.038 | 38.015
0.5 | 0.264 | 0.00572 | -0.039 | 46.124
1 | 0.333 | 0.00589 | -0.04 | 56.553
1.5 | 0.401 | 0.00617 | -0.041 | 64.905
2 | 0.468 | 0.00633 | -0.042 | 73.985
2.5 | 0.536 | 0.00614 | -0.043 | 87.246
3 | 0.602 | 0.00679 | -0.044 | 88.656
3.5 | 0.666 | 0.0071 | -0.045 | 93.836
4 | 0.728 | 0.00743 | -0.047 | 97.998
4.5 | 0.787 | 0.00783 | -0.048 | 100.539
5 | 0.841 | 0.00831 | -0.049 | 101.188
5.5 | 0.888 | 0.00881 | -0.05 | 100.794
6 | 0.924 | 0.00936 | -0.051 | 98.776
6.5 | 0.941 | 0.00996 | -0.052 | 94.464
7 | 0.891 | 0.01079 | -0.053 | 82.579
7.5 | 0.593 | 0.01205 | -0.054 | 49.195
8 | 0.626 | 0.01224 | -0.055 | 51.173
8.5 | 0.542 | 0.05284 | -0.032 | 10.264
9 | 0.567 | 0.05904 | -0.03 | 9.602
9.5 | 0.722 | 0.01411 | -0.058 | 51.137
10 | 0.633 | 0.05588 | -0.04 | 11.33
10.5 | 0.647 | 0.07177 | -0.031 | 9.011
11 | 0.817 | 0.01577 | -0.061 | 51.799
11.5 | 0.845 | 0.01762 | -0.062 | 47.952
12 | 0.749 | 0.06513 | -0.045 | 11.502
12.5 | 0.756 | 0.08387 | -0.037 | 9.017
13 | 0.782 | 0.09197 | -0.037 | 8.501
13.5 | 0.966 | 0.02099 | -0.066 | 46.024
14 | 0.967 | 0.03003 | -0.064 | 32.202
14.5 | 0.871 | 0.09349 | -0.044 | 9.318
15 | 0.899 | 0.09836 | -0.045 | 9.143
15.5 | 0.916 | 0.11484 | -0.042 | 7.976
16 | 0.942 | 0.1218 | -0.042 | 7.732
16.5 | 0.97 | 0.12713 | -0.044 | 7.63
17 | 0.999 | 0.13062 | -0.046 | 7.646
17.5 | 1.026 | 0.13472 | -0.047 | 7.619
18 | 1.047 | 0.15522 | -0.046 | 6.747
18.5 | 1.075 | 0.1601 | -0.047 | 6.716
19 | 1.102 | 0.16085 | -0.048 | 6.853
19.5 | 1.131 | 0.1664 | -0.05 | 6.795
20 | 1.157 | 0.17444 | -0.051 | 6.63

## 136. Re 16M Mach 0.50 (2)
BIGFOIL.COM POLAR EXPORT
NACA67-212 a=0.6
NACA67-212 a=0.6 |  |  |  | Cl Max: | 1.0556 | at alpha= | 9 | deg
XFOIL ncrit=9 |  |  |  | L/D Max: | 99.3 | at alpha= | 7 | deg
Re: | 16000000 |  |  | Cd Min: | 0.11491 | at alpha= | 14 | deg
Mach: | 0.5 |  |  | Cl=0 at alpha= | -1.8066 | deg
|  |  |  | @ Cl=0.1, Cd= | 0.0043089
|  |  |  | @ Cl=0.4, Cd= | 0.0051439
|  |  |  | @ Cl=0.6, Cd= | 0.0065919
alpha (deg) | Cl | Cd | Cm | Cl/Cd
-12.5 | -0.4336 | 0.1039 | -0.079 | -4.1732
-12 | -0.4559 | 0.0909 | -0.0868 | -5.0154
-11.5 | -0.447 | 0.08353 | -0.0909 | -5.3514
-11 | -0.462 | 0.07287 | -0.0975 | -6.3401
-10.5 | -0.4743 | 0.06241 | -0.1046 | -7.5997
-10 | -0.5051 | 0.04912 | -0.1158 | -10.283
-9.5 | -0.5356 | 0.04174 | -0.1153 | -12.8318
-9 | -0.5786 | 0.03525 | -0.1091 | -16.4142
-8.5 | -0.6156 | 0.03029 | -0.0979 | -20.3235
-8 | -0.6466 | 0.0242 | -0.0862 | -26.719
-7.5 | -0.6676 | 0.01704 | -0.0748 | -39.1784
-7 | -0.6665 | 0.00998 | -0.0648 | -66.7836
-6.5 | -0.614 | 0.00775 | -0.0596 | -79.2258
-6 | -0.5521 | 0.00689 | -0.056 | -80.1306
-5.5 | -0.4878 | 0.00632 | -0.0533 | -77.1835
-5 | -0.4214 | 0.00595 | -0.0515 | -70.8235
-4.5 | -0.3551 | 0.00564 | -0.0502 | -62.961
-4 | -0.2884 | 0.0054 | -0.0494 | -53.4074
-3.5 | -0.2225 | 0.00516 | -0.0488 | -43.1202
-3 | -0.1571 | 0.00493 | -0.0483 | -31.8661
-2.5 | -0.0914 | 0.00477 | -0.0482 | -19.1614
-2 | -0.0253 | 0.0046 | -0.0483 | -5.5
-1.5 | 0.0401 | 0.00448 | -0.0485 | 8.9509
-1 | 0.1031 | 0.0043 | -0.0483 | 23.9767
-0.5 | 0.1633 | 0.00419 | -0.0476 | 38.9737
0 | 0.2134 | 0.00454 | -0.045 | 47.0044
0.5 | 0.2582 | 0.00494 | -0.0414 | 52.2672
1 | 0.2924 | 0.00526 | -0.0357 | 55.5894
1.5 | 0.3296 | 0.00463 | -0.0307 | 71.1879
2 | 0.378 | 0.00499 | -0.0275 | 75.7515
2.5 | 0.4266 | 0.00533 | -0.0241 | 80.0375
3 | 0.4645 | 0.00575 | -0.0184 | 80.7826
3.5 | 0.5148 | 0.00609 | -0.0152 | 84.532
4 | 0.5682 | 0.00641 | -0.0126 | 88.6427
4.5 | 0.6224 | 0.00672 | -0.0099 | 92.619
5 | 0.6752 | 0.00712 | -0.0068 | 94.8315
5.5 | 0.7289 | 0.00754 | -0.0037 | 96.6711
6 | 0.7834 | 0.00798 | -0.0005 | 98.1704
6.5 | 0.8388 | 0.00847 | 0.0029 | 99.0319
7 | 0.8937 | 0.009 | 0.0067 | 99.3
7.5 | 0.9479 | 0.00963 | 0.0111 | 98.432
8 | 0.9981 | 0.01048 | 0.0165 | 95.2385
8.5 | 1.0402 | 0.01187 | 0.0235 | 87.6327
9 | 1.0556 | 0.01528 | 0.0335 | 69.0838
9.5 | 1.043 | 0.02149 | 0.0442 | 48.5342
10 | 1.0123 | 0.02763 | 0.0547 | 36.6377
10.5 | 0.9746 | 0.03422 | 0.0632 | 28.4804
11 | 0.9291 | 0.04207 | 0.0686 | 22.0846
11.5 | 0.8901 | 0.0508 | 0.0698 | 17.5217
12 | 0.853 | 0.06161 | 0.0659 | 13.8452
12.5 | 0.8254 | 0.07444 | 0.0575 | 11.0881
13 | 0.8134 | 0.089 | 0.047 | 9.1393
13.5 | 0.7996 | 0.10253 | 0.0382 | 7.7987
14 | 0.7886 | 0.11491 | 0.0305 | 6.8628

## 137. Re 18M Mach 0.00 (1)
BIGFOIL.COM POLAR EXPORT
NACA67-212 a=0.6
NACA67-212 a=0.6 |  |  |  | Cl Max: | 1.116 | at alpha= | 11 | deg
JavaFoil+Calcfoil stall+Eppler ext transition |  |  |  | L/D Max: | 130.844 | at alpha= | 4.5 | deg
Re: | 18000000 |  |  | Cd Min: | 0.00532 | at alpha= | 4.5 | deg
Mach: | 0 |  |  | Cl=0 at alpha= | -1.4083 | deg
|  |  |  | @ Cl=0.1, Cd= | 0.005591
|  |  |  | @ Cl=0.4, Cd= | 0.0058773
|  |  |  | @ Cl=0.6, Cd= | 0.0055377
alpha (deg) | Cl | Cd | Cm | Cl/Cd
-17 | -0.596 | 0.12149 | 0 | -4.908
-16.5 | -0.615 | 0.1165 | -0.001 | -5.28
-16 | -0.634 | 0.11022 | -0.001 | -5.749
-15.5 | -0.651 | 0.10464 | -0.002 | -6.222
-15 | -0.667 | 0.0996 | -0.002 | -6.699
-14.5 | -0.683 | 0.09333 | -0.003 | -7.313
-14 | -0.706 | 0.07749 | -0.004 | -9.108
-13.5 | -0.723 | 0.06802 | -0.004 | -10.632
-13 | -0.752 | 0.05085 | -0.006 | -14.784
-12.5 | -0.865 | 0.01211 | -0.008 | -71.441
-12 | -0.873 | 0.01076 | -0.009 | -81.079
-11.5 | -0.872 | 0.01003 | -0.01 | -86.991
-11 | -0.866 | 0.00945 | -0.011 | -91.714
-10.5 | -0.854 | 0.00902 | -0.012 | -94.633
-10 | -0.833 | 0.00862 | -0.013 | -96.607
-9.5 | -0.807 | 0.00745 | -0.014 | -108.292
-9 | -0.778 | 0.00714 | -0.015 | -108.985
-8.5 | -0.744 | 0.00743 | -0.016 | -100.167
-8 | -0.706 | 0.00713 | -0.017 | -99.085
-7.5 | -0.665 | 0.00694 | -0.018 | -95.882
-7 | -0.621 | 0.00728 | -0.019 | -85.253
-6.5 | -0.574 | 0.00705 | -0.02 | -81.366
-6 | -0.524 | 0.0068 | -0.021 | -77.122
-5.5 | -0.472 | 0.00657 | -0.022 | -71.883
-5 | -0.418 | 0.00633 | -0.023 | -66.063
-4.5 | -0.363 | 0.00622 | -0.024 | -58.388
-4 | -0.306 | 0.006 | -0.025 | -51.067
-3.5 | -0.249 | 0.00589 | -0.026 | -42.189
-3 | -0.19 | 0.00582 | -0.027 | -32.642
-2.5 | -0.131 | 0.00599 | -0.028 | -21.85
-2 | -0.071 | 0.00594 | -0.029 | -11.973
-1.5 | -0.011 | 0.00607 | -0.03 | -1.859
-1 | 0.049 | 0.00588 | -0.031 | 8.286
-0.5 | 0.109 | 0.00554 | -0.032 | 19.68
0 | 0.169 | 0.0056 | -0.033 | 30.22
0.5 | 0.229 | 0.00559 | -0.034 | 40.999
1 | 0.289 | 0.00561 | -0.035 | 51.531
1.5 | 0.348 | 0.00573 | -0.036 | 60.757
2 | 0.408 | 0.0059 | -0.037 | 69.093
2.5 | 0.467 | 0.00558 | -0.038 | 83.706
3 | 0.525 | 0.00584 | -0.039 | 89.945
3.5 | 0.583 | 0.00549 | -0.04 | 106.216
4 | 0.64 | 0.00565 | -0.041 | 113.215
4.5 | 0.695 | 0.00532 | -0.042 | 130.844
5 | 0.75 | 0.00687 | -0.043 | 109.042
5.5 | 0.802 | 0.00723 | -0.044 | 110.961
6 | 0.853 | 0.0075 | -0.044 | 113.671
6.5 | 0.901 | 0.00781 | -0.045 | 115.376
7 | 0.944 | 0.00813 | -0.046 | 116.028
7.5 | 0.983 | 0.00847 | -0.047 | 116.088
8 | 1.018 | 0.00882 | -0.048 | 115.391
8.5 | 1.048 | 0.00919 | -0.049 | 114.029
9 | 1.072 | 0.00964 | -0.05 | 111.181
9.5 | 1.092 | 0.01007 | -0.051 | 108.412
10 | 1.106 | 0.01054 | -0.052 | 104.94
10.5 | 1.114 | 0.01111 | -0.053 | 100.258
11 | 1.116 | 0.01173 | -0.054 | 95.164
11.5 | 1.114 | 0.01239 | -0.055 | 89.896
12 | 1.106 | 0.01304 | -0.055 | 84.818
12.5 | 1.093 | 0.01387 | -0.056 | 78.797
13 | 1.075 | 0.01482 | -0.057 | 72.496
13.5 | 1.05 | 0.01648 | -0.057 | 63.738
14 | 1.02 | 0.01855 | -0.058 | 54.996
14.5 | 0.862 | 0.07436 | -0.043 | 11.596
15 | 0.83 | 0.08509 | -0.042 | 9.752
15.5 | 0.798 | 0.09582 | -0.04 | 8.331
16 | 0.764 | 0.10679 | -0.038 | 7.154

## 138. Re 18M Mach 0.00 (2)
BIGFOIL.COM POLAR EXPORT
NACA67-212 a=0.6
NACA67-212 a=0.6 |  |  |  | Cl Max: | 1.7456 | at alpha= | 20 | deg
XFOIL ncrit=9 |  |  |  | L/D Max: | 123.553 | at alpha= | 8 | deg
Re: | 18000000 |  |  | Cd Min: | 0.03078 | at alpha= | 20 | deg
Mach: | 0 |  |  | Cl=0 at alpha= | -1.6624 | deg
|  |  |  | @ Cl=0.1, Cd= | 0.0045742
|  |  |  | @ Cl=0.4, Cd= | 0.0049562
|  |  |  | @ Cl=0.6, Cd= | 0.0058364
alpha (deg) | Cl | Cd | Cm | Cl/Cd
-20 | -1.6359 | 0.02296 | -0.0798 | -71.25
-19.5 | -1.6225 | 0.02116 | -0.076 | -76.6777
-19 | -1.6052 | 0.01966 | -0.0722 | -81.648
-18.5 | -1.585 | 0.01831 | -0.0684 | -86.5647
-18 | -1.5644 | 0.017 | -0.0644 | -92.0235
-17.5 | -1.5372 | 0.01607 | -0.061 | -95.6565
-17 | -1.5079 | 0.01521 | -0.0577 | -99.1387
-16.5 | -1.4768 | 0.01447 | -0.0545 | -102.0594
-16 | -1.4441 | 0.01379 | -0.0514 | -104.7208
-15.5 | -1.4111 | 0.01316 | -0.0481 | -107.2264
-15 | -1.3779 | 0.01262 | -0.0446 | -109.1838
-14.5 | -1.3396 | 0.01211 | -0.0421 | -110.6193
-14 | -1.2963 | 0.01158 | -0.0405 | -111.943
-13.5 | -1.2514 | 0.01109 | -0.0393 | -112.8404
-13 | -1.2052 | 0.01062 | -0.0382 | -113.484
-11.5 | -1.0603 | 0.00932 | -0.0359 | -113.7661
-11 | -1.0102 | 0.00894 | -0.0354 | -112.9978
-10.5 | -0.9611 | 0.00842 | -0.0347 | -114.1449
-10 | -0.9109 | 0.00798 | -0.0342 | -114.1479
-9.5 | -0.8596 | 0.00761 | -0.0339 | -112.9566
-9 | -0.807 | 0.00732 | -0.0337 | -110.2459
-8.5 | -0.7538 | 0.00704 | -0.0337 | -107.0739
-8 | -0.7001 | 0.00678 | -0.0338 | -103.2596
-7.5 | -0.6463 | 0.00652 | -0.0339 | -99.1258
-7 | -0.592 | 0.00628 | -0.034 | -94.2675
-6.5 | -0.5374 | 0.00606 | -0.0343 | -88.6799
-6 | -0.483 | 0.00581 | -0.0344 | -83.1325
-5.5 | -0.4285 | 0.00556 | -0.0346 | -77.0683
-5 | -0.3731 | 0.00537 | -0.0349 | -69.4786
-4.5 | -0.3173 | 0.00518 | -0.0353 | -61.2548
-4 | -0.2616 | 0.00498 | -0.0357 | -52.5301
-3.5 | -0.2061 | 0.0048 | -0.036 | -42.9375
-3 | -0.1498 | 0.00466 | -0.0365 | -32.1459
-2.5 | -0.0938 | 0.00454 | -0.037 | -20.6608
-2 | -0.0374 | 0.00447 | -0.0375 | -8.3669
-1.5 | 0.018 | 0.00442 | -0.0378 | 4.0724
-1 | 0.0708 | 0.0044 | -0.0376 | 16.0909
-0.5 | 0.1194 | 0.00469 | -0.0367 | 25.4584
0 | 0.1701 | 0.00482 | -0.0362 | 35.2905
0.5 | 0.215 | 0.00529 | -0.0346 | 40.6427
1 | 0.2612 | 0.00529 | -0.0332 | 49.3762
1.5 | 0.3088 | 0.00508 | -0.0321 | 60.7874
2 | 0.354 | 0.00475 | -0.0306 | 74.5263
2.5 | 0.4053 | 0.00498 | -0.0301 | 81.3855
3 | 0.4563 | 0.00528 | -0.0296 | 86.4205
3.5 | 0.5089 | 0.00552 | -0.0293 | 92.192
4 | 0.5618 | 0.0057 | -0.0292 | 98.5614
4.5 | 0.615 | 0.00589 | -0.0291 | 104.4143
5 | 0.6666 | 0.00612 | -0.0287 | 108.9216
5.5 | 0.7174 | 0.00637 | -0.0282 | 112.6217
6 | 0.7677 | 0.00664 | -0.0275 | 115.6175
6.5 | 0.8175 | 0.00691 | -0.0268 | 118.3068
7.5 | 0.9145 | 0.00747 | -0.025 | 122.423
8 | 0.9563 | 0.00774 | -0.0226 | 123.553
8.5 | 0.9962 | 0.00811 | -0.0198 | 122.836
9 | 1.0384 | 0.00844 | -0.0177 | 123.0332
9.5 | 1.081 | 0.00877 | -0.0157 | 123.2611
10 | 1.1231 | 0.00915 | -0.0137 | 122.7432
10.5 | 1.1645 | 0.00957 | -0.0117 | 121.6823
11 | 1.2035 | 0.01013 | -0.0093 | 118.8055
12 | 1.284 | 0.0111 | -0.0052 | 115.6757
12.5 | 1.323 | 0.01163 | -0.003 | 113.7575
13 | 1.3619 | 0.01218 | -0.0009 | 111.8144
13.5 | 1.3982 | 0.01284 | 0.0015 | 108.8941
14 | 1.434 | 0.01355 | 0.0039 | 105.8303
14.5 | 1.4648 | 0.01451 | 0.007 | 100.9511
15 | 1.499 | 0.01525 | 0.0094 | 98.2951
15.5 | 1.5302 | 0.01617 | 0.0123 | 94.632
16 | 1.5579 | 0.01706 | 0.0156 | 91.3189
16.5 | 1.6046 | 0.01821 | 0.0145 | 88.1164
17 | 1.6339 | 0.01933 | 0.017 | 84.5266
17.5 | 1.6593 | 0.02066 | 0.0198 | 80.3146
18 | 1.677 | 0.02248 | 0.0234 | 74.5996
18.5 | 1.7056 | 0.02369 | 0.0255 | 71.9966
19 | 1.7224 | 0.02569 | 0.0286 | 67.0455
19.5 | 1.7349 | 0.02811 | 0.0318 | 61.7182
20 | 1.7456 | 0.03078 | 0.0346 | 56.7122

## 139. Re 18M Mach 0.10 (1)
BIGFOIL.COM POLAR EXPORT
NACA67-212 a=0.6
NACA67-212 a=0.6 |  |  |  | Cl Max: | 1.105 | at alpha= | 10.5 | deg
JavaFoil+Calcfoil stall+Eppler ext transition |  |  |  | L/D Max: | 131.219 | at alpha= | 4.5 | deg
Re: | 18000000 |  |  | Cd Min: | 0.00532 | at alpha= | 4.5 | deg
Mach: | 0.1 |  |  | Cl=0 at alpha= | -1.4083 | deg
|  |  |  | @ Cl=0.1, Cd= | 0.0055964
|  |  |  | @ Cl=0.4, Cd= | 0.0058483
|  |  |  | @ Cl=0.6, Cd= | 0.0055217
alpha (deg) | Cl | Cd | Cm | Cl/Cd
-16.5 | -0.572 | 0.11679 | -0.001 | -4.897
-16 | -0.593 | 0.11201 | -0.001 | -5.297
-15.5 | -0.615 | 0.1049 | -0.002 | -5.858
-15 | -0.634 | 0.10083 | -0.002 | -6.286
-14.5 | -0.656 | 0.08897 | -0.003 | -7.377
-14 | -0.673 | 0.08378 | -0.003 | -8.034
-13.5 | -0.689 | 0.0775 | -0.004 | -8.889
-13 | -0.715 | 0.06174 | -0.005 | -11.585
-12.5 | -0.837 | 0.01353 | -0.008 | -61.903
-12 | -0.855 | 0.0111 | -0.009 | -77.055
-11.5 | -0.859 | 0.01021 | -0.01 | -84.105
-11 | -0.856 | 0.0096 | -0.011 | -89.206
-10.5 | -0.846 | 0.00923 | -0.012 | -91.675
-10 | -0.827 | 0.00873 | -0.013 | -94.765
-9.5 | -0.804 | 0.00688 | -0.014 | -116.75
-9 | -0.776 | 0.0072 | -0.015 | -107.727
-8.5 | -0.743 | 0.0075 | -0.016 | -99.105
-8 | -0.707 | 0.00721 | -0.017 | -98.032
-7.5 | -0.666 | 0.00695 | -0.018 | -95.92
-7 | -0.622 | 0.00728 | -0.019 | -85.507
-6.5 | -0.576 | 0.00703 | -0.02 | -81.825
-6 | -0.526 | 0.0068 | -0.021 | -77.358
-5.5 | -0.474 | 0.00663 | -0.022 | -71.48
-5 | -0.42 | 0.00641 | -0.023 | -65.59
-4.5 | -0.365 | 0.0062 | -0.024 | -58.824
-4 | -0.308 | 0.006 | -0.025 | -51.312
-3.5 | -0.25 | 0.00589 | -0.026 | -42.39
-3 | -0.191 | 0.00582 | -0.027 | -32.82
-2.5 | -0.131 | 0.00595 | -0.028 | -22.075
-2 | -0.072 | 0.00602 | -0.029 | -11.877
-1.5 | -0.011 | 0.00603 | -0.03 | -1.878
-1 | 0.049 | 0.00568 | -0.031 | 8.626
-0.5 | 0.11 | 0.00558 | -0.032 | 19.619
0 | 0.17 | 0.0056 | -0.033 | 30.363
0.5 | 0.23 | 0.00564 | -0.034 | 40.822
1 | 0.291 | 0.00563 | -0.035 | 51.664
1.5 | 0.35 | 0.00574 | -0.036 | 61.005
2 | 0.41 | 0.00587 | -0.037 | 69.805
2.5 | 0.469 | 0.00559 | -0.038 | 83.973
3 | 0.528 | 0.00581 | -0.039 | 90.916
3.5 | 0.586 | 0.00548 | -0.04 | 106.842
4 | 0.643 | 0.00565 | -0.041 | 113.856
4.5 | 0.699 | 0.00532 | -0.042 | 131.219
5 | 0.753 | 0.0069 | -0.043 | 109.143
5.5 | 0.805 | 0.00726 | -0.044 | 110.987
6 | 0.856 | 0.00753 | -0.045 | 113.691
6.5 | 0.904 | 0.00786 | -0.046 | 115.055
7 | 0.947 | 0.00819 | -0.047 | 115.612
7.5 | 0.985 | 0.00853 | -0.048 | 115.502
8 | 1.019 | 0.00886 | -0.048 | 115.016
8.5 | 1.048 | 0.00927 | -0.049 | 113.005
9 | 1.071 | 0.00972 | -0.05 | 110.209
9.5 | 1.088 | 0.01021 | -0.051 | 106.617
10 | 1.1 | 0.01067 | -0.052 | 103.098
10.5 | 1.105 | 0.01125 | -0.053 | 98.267
11 | 1.104 | 0.01195 | -0.054 | 92.435
11.5 | 1.098 | 0.01259 | -0.055 | 87.183
12 | 1.086 | 0.01335 | -0.056 | 81.327
12.5 | 1.068 | 0.0142 | -0.056 | 75.264
13 | 1.045 | 0.0153 | -0.057 | 68.34
13.5 | 1.013 | 0.01748 | -0.057 | 57.982
14 | 0.973 | 0.02122 | -0.057 | 45.845
14.5 | 0.811 | 0.08631 | -0.039 | 9.393
15 | 0.781 | 0.09366 | -0.038 | 8.337
15.5 | 0.75 | 0.10135 | -0.038 | 7.4

## 140. Re 18M Mach 0.10 (2)
BIGFOIL.COM POLAR EXPORT
NACA67-212 a=0.6
NACA67-212 a=0.6 |  |  |  | Cl Max: | 1.7298 | at alpha= | 20 | deg
XFOIL ncrit=9 |  |  |  | L/D Max: | 122.59 | at alpha= | 8 | deg
Re: | 18000000 |  |  | Cd Min: | 0.03407 | at alpha= | 20 | deg
Mach: | 0.1 |  |  | Cl=0 at alpha= | -1.6667 | deg
|  |  |  | @ Cl=0.1, Cd= | 0.0045588
|  |  |  | @ Cl=0.4, Cd= | 0.0049584
|  |  |  | @ Cl=0.6, Cd= | 0.0058488
alpha (deg) | Cl | Cd | Cm | Cl/Cd
-20 | -1.6235 | 0.02544 | -0.0882 | -63.8168
-19.5 | -1.613 | 0.02328 | -0.0843 | -69.2869
-19 | -1.597 | 0.02155 | -0.0804 | -74.1067
-18.5 | -1.5793 | 0.01995 | -0.0764 | -79.1629
-18 | -1.5622 | 0.01836 | -0.0718 | -85.0871
-17.5 | -1.5374 | 0.01721 | -0.0679 | -89.3318
-17 | -1.5111 | 0.01612 | -0.0639 | -93.7407
-16.5 | -1.4831 | 0.01514 | -0.06 | -97.959
-16 | -1.4509 | 0.01435 | -0.0565 | -101.108
-15.5 | -1.4177 | 0.01364 | -0.053 | -103.937
-15 | -1.3836 | 0.01304 | -0.0493 | -106.1043
-14.5 | -1.3487 | 0.01249 | -0.0457 | -107.9824
-14 | -1.3058 | 0.01192 | -0.0437 | -109.547
-13.5 | -1.2607 | 0.01139 | -0.0421 | -110.6848
-13 | -1.2141 | 0.01089 | -0.0407 | -111.4876
-12.5 | -1.1657 | 0.01046 | -0.0397 | -111.4436
-12 | -1.1177 | 0.00992 | -0.0386 | -112.6714
-11.5 | -1.0679 | 0.00949 | -0.0377 | -112.529
-11 | -1.017 | 0.00911 | -0.0371 | -111.6356
-10.5 | -0.9675 | 0.00856 | -0.0362 | -113.0257
-10 | -0.9167 | 0.00811 | -0.0355 | -113.0333
-9.5 | -0.8652 | 0.00769 | -0.035 | -112.5098
-9 | -0.8123 | 0.00737 | -0.0348 | -110.2171
-8.5 | -0.7586 | 0.00708 | -0.0346 | -107.1469
-8 | -0.7045 | 0.00681 | -0.0346 | -103.4508
-6 | -0.4856 | 0.00583 | -0.0349 | -83.2933
-5.5 | -0.4306 | 0.00558 | -0.035 | -77.1685
-5 | -0.3749 | 0.00538 | -0.0353 | -69.684
-4.5 | -0.3187 | 0.00519 | -0.0357 | -61.4066
-4 | -0.2627 | 0.00499 | -0.0361 | -52.6453
-3.5 | -0.2068 | 0.00481 | -0.0364 | -42.9938
-3 | -0.1503 | 0.00466 | -0.0368 | -32.2532
-2.5 | -0.0939 | 0.00454 | -0.0373 | -20.6828
-2 | -0.0372 | 0.00447 | -0.0378 | -8.3221
-1.5 | 0.0186 | 0.00442 | -0.0381 | 4.2081
-1 | 0.0716 | 0.00439 | -0.0379 | 16.3098
-0.5 | 0.1204 | 0.00468 | -0.037 | 25.7265
0 | 0.1713 | 0.00482 | -0.0364 | 35.5394
1 | 0.2623 | 0.00529 | -0.0333 | 49.5841
1.5 | 0.3101 | 0.00508 | -0.0322 | 61.0433
2 | 0.3552 | 0.00475 | -0.0306 | 74.7789
2.5 | 0.4068 | 0.00499 | -0.0301 | 81.523
3 | 0.4579 | 0.00529 | -0.0295 | 86.5595
3.5 | 0.5107 | 0.00553 | -0.0292 | 92.3508
4 | 0.5638 | 0.00572 | -0.029 | 98.5664
4.5 | 0.6172 | 0.00591 | -0.0289 | 104.4332
5 | 0.669 | 0.00613 | -0.0284 | 109.1354
5.5 | 0.7199 | 0.0064 | -0.0278 | 112.4844
6 | 0.7703 | 0.00667 | -0.0271 | 115.4873
6.5 | 0.8201 | 0.00695 | -0.0263 | 118
7 | 0.8691 | 0.00724 | -0.0253 | 120.0414
7.5 | 0.9158 | 0.00749 | -0.0238 | 122.2697
8 | 0.9562 | 0.0078 | -0.0209 | 122.5897
8.5 | 0.9973 | 0.00817 | -0.0183 | 122.0685
9 | 1.0403 | 0.00851 | -0.0162 | 122.2444
9.5 | 1.0832 | 0.00886 | -0.0142 | 122.2573
10 | 1.1261 | 0.00925 | -0.0122 | 121.7405
10.5 | 1.1675 | 0.0097 | -0.0099 | 120.3608
11 | 1.2069 | 0.01028 | -0.0074 | 117.4027
11.5 | 1.2482 | 0.01075 | -0.0053 | 116.1116
12.5 | 1.3282 | 0.01183 | -0.0008 | 112.2739
13 | 1.3662 | 0.01245 | 0.0016 | 109.7349
13.5 | 1.4031 | 0.01317 | 0.0041 | 106.5376
14 | 1.4375 | 0.01397 | 0.007 | 102.8991
14.5 | 1.4703 | 0.01491 | 0.01 | 98.6117
15 | 1.5042 | 0.01573 | 0.0127 | 95.6262
15.5 | 1.5352 | 0.01668 | 0.0158 | 92.0384
16 | 1.5641 | 0.0176 | 0.0191 | 88.8693
16.5 | 1.6192 | 0.01901 | 0.0163 | 85.1762
17 | 1.6729 | 0.02056 | 0.0136 | 81.3667
18 | 1.6728 | 0.02413 | 0.0287 | 69.3245
18.5 | 1.7041 | 0.0253 | 0.0306 | 67.3557
19 | 1.7137 | 0.02796 | 0.0344 | 61.2911
19.5 | 1.7232 | 0.0308 | 0.0377 | 55.9481
20 | 1.7298 | 0.03407 | 0.0406 | 50.7719

## 141. Re 18M Mach 0.25 (1)
BIGFOIL.COM POLAR EXPORT
NACA67-212 a=0.6
NACA67-212 a=0.6 |  |  |  | Cl Max: | 1.054 | at alpha= | 9.5 | deg
JavaFoil+Calcfoil stall+Eppler ext transition |  |  |  | L/D Max: | 118.135 | at alpha= | 3.5 | deg
Re: | 18000000 |  |  | Cd Min: | 0.00509 | at alpha= | 3.5 | deg
Mach: | 0.25 |  |  | Cl=0 at alpha= | -1.4032 | deg
|  |  |  | @ Cl=0.1, Cd= | 0.0056427
|  |  |  | @ Cl=0.4, Cd= | 0.0055356
|  |  |  | @ Cl=0.6, Cd= | 0.10098
alpha (deg) | Cl | Cd | Cm | Cl/Cd
-15 | -0.32 | 0.10782 | -0.002 | -2.973
-14.5 | -0.378 | 0.10173 | -0.002 | -3.714
-14 | -0.43 | 0.09585 | -0.003 | -4.489
-13.5 | -0.478 | 0.08861 | -0.004 | -5.4
-13 | -0.523 | 0.0813 | -0.004 | -6.427
-12.5 | -0.561 | 0.07467 | -0.005 | -7.517
-12 | -0.594 | 0.0691 | -0.006 | -8.6
-11.5 | -0.63 | 0.05645 | -0.007 | -11.167
-11 | -0.762 | 0.01154 | -0.011 | -66.08
-10.5 | -0.778 | 0.01053 | -0.012 | -73.874
-10 | -0.78 | 0.00942 | -0.013 | -82.805
-9.5 | -0.772 | 0.00878 | -0.014 | -87.877
-9 | -0.755 | 0.00687 | -0.015 | -109.961
-8.5 | -0.732 | 0.00723 | -0.016 | -101.301
-8 | -0.703 | 0.00692 | -0.017 | -101.543
-7.5 | -0.668 | 0.0072 | -0.018 | -92.81
-7 | -0.628 | 0.00696 | -0.019 | -90.189
-6.5 | -0.583 | 0.00675 | -0.02 | -86.363
-6 | -0.535 | 0.00653 | -0.021 | -81.895
-5.5 | -0.484 | 0.00632 | -0.022 | -76.572
-5 | -0.43 | 0.00652 | -0.023 | -65.892
-4.5 | -0.373 | 0.00634 | -0.024 | -58.93
-4 | -0.316 | 0.00612 | -0.025 | -51.583
-3.5 | -0.256 | 0.006 | -0.026 | -42.7
-3 | -0.196 | 0.00586 | -0.027 | -33.472
-2.5 | -0.135 | 0.00603 | -0.028 | -22.399
-2 | -0.073 | 0.00608 | -0.03 | -12.078
-1.5 | -0.012 | 0.00596 | -0.031 | -1.953
-1 | 0.05 | 0.00573 | -0.032 | 8.784
-0.5 | 0.113 | 0.00562 | -0.033 | 20.017
0 | 0.175 | 0.00565 | -0.034 | 30.914
0.5 | 0.237 | 0.0057 | -0.035 | 41.49
1 | 0.299 | 0.00573 | -0.036 | 52.085
1.5 | 0.36 | 0.00547 | -0.037 | 65.75
2 | 0.421 | 0.00557 | -0.038 | 75.552
2.5 | 0.482 | 0.00567 | -0.039 | 85.003
3 | 0.542 | 0.00592 | -0.04 | 91.496
3.5 | 0.601 | 0.00509 | -0.041 | 118.135
4 | 0.659 | 0.00655 | -0.042 | 100.652
4.5 | 0.716 | 0.00682 | -0.043 | 104.999
5 | 0.771 | 0.00717 | -0.044 | 107.538
5.5 | 0.823 | 0.00748 | -0.045 | 110.146
6 | 0.874 | 0.0078 | -0.046 | 112.039
6.5 | 0.92 | 0.00812 | -0.047 | 113.297
7 | 0.96 | 0.0085 | -0.048 | 112.958
7.5 | 0.994 | 0.0089 | -0.049 | 111.675
8 | 1.022 | 0.00929 | -0.05 | 109.922
8.5 | 1.041 | 0.00976 | -0.051 | 106.721
9 | 1.052 | 0.01032 | -0.052 | 102.013
9.5 | 1.054 | 0.011 | -0.053 | 95.825
10 | 1.047 | 0.01159 | -0.054 | 90.298
10.5 | 1.029 | 0.01229 | -0.054 | 83.712
11 | 1 | 0.01317 | -0.055 | 75.935
11.5 | 0.961 | 0.01438 | -0.056 | 66.799
12 | 0.907 | 0.01662 | -0.056 | 54.561
12.5 | 0.723 | 0.07151 | -0.038 | 10.109
13 | 0.665 | 0.08188 | -0.035 | 8.116
13.5 | 0.608 | 0.08708 | -0.035 | 6.979
14 | 0.544 | 0.09552 | -0.033 | 5.699
14.5 | 0.479 | 0.10098 | -0.034 | 4.741

## 142. Re 18M Mach 0.25 (2)
BIGFOIL.COM POLAR EXPORT
NACA67-212 a=0.6
NACA67-212 a=0.6 |  |  |  | Cl Max: | 1.6283 | at alpha= | 17.5 | deg
XFOIL ncrit=9 |  |  |  | L/D Max: | 118.206 | at alpha= | 7.5 | deg
Re: | 18000000 |  |  | Cd Min: | 0.18941 | at alpha= | -20 | deg
Mach: | 0.25 |  |  | Cl=0 at alpha= | -1.6898 | deg
|  |  |  | @ Cl=0.1, Cd= | 0.0044754
|  |  |  | @ Cl=0.4, Cd= | 0.004958
|  |  |  | @ Cl=0.6, Cd= | 0.0059009
alpha (deg) | Cl | Cd | Cm | Cl/Cd
-20 | -0.6739 | 0.18941 | -0.014 | -3.5579
-19 | -1.2439 | 0.06585 | -0.0989 | -18.8899
-18.5 | -1.3223 | 0.04786 | -0.1124 | -27.6285
-18 | -1.3601 | 0.03903 | -0.1146 | -34.8476
-17.5 | -1.3833 | 0.03322 | -0.1124 | -41.6406
-17 | -1.4035 | 0.02846 | -0.1075 | -49.3148
-16.5 | -1.4215 | 0.02437 | -0.1007 | -58.3299
-16 | -1.4164 | 0.02176 | -0.0941 | -65.0919
-15.5 | -1.4169 | 0.01889 | -0.0861 | -75.0079
-15 | -1.3926 | 0.01735 | -0.0799 | -80.2651
-14.5 | -1.3618 | 0.01612 | -0.0742 | -84.4789
-14 | -1.3309 | 0.01492 | -0.0683 | -89.2024
-13.5 | -1.298 | 0.01394 | -0.0624 | -93.1133
-13 | -1.2556 | 0.01317 | -0.0581 | -95.3379
-12.5 | -1.2066 | 0.01245 | -0.0551 | -96.9157
-12 | -1.1593 | 0.01148 | -0.0519 | -100.9843
-11.5 | -1.1073 | 0.01084 | -0.0496 | -102.1494
-11 | -1.0535 | 0.01032 | -0.0478 | -102.0833
-10.5 | -1.0031 | 0.00945 | -0.0455 | -106.1481
-10 | -0.9502 | 0.0088 | -0.0437 | -107.9773
-9.5 | -0.8963 | 0.00824 | -0.0421 | -108.7743
-9 | -0.8412 | 0.00776 | -0.0409 | -108.4021
-8.5 | -0.7852 | 0.00737 | -0.04 | -106.54
-8 | -0.7284 | 0.00704 | -0.0393 | -103.4659
-7.5 | -0.6714 | 0.00674 | -0.0388 | -99.6142
-7 | -0.6142 | 0.00646 | -0.0384 | -95.0774
-6 | -0.4995 | 0.00596 | -0.038 | -83.8087
-5.5 | -0.4423 | 0.0057 | -0.0378 | -77.5965
-5 | -0.3847 | 0.00545 | -0.0378 | -70.5872
-4.5 | -0.3265 | 0.00525 | -0.038 | -62.1905
-4 | -0.2685 | 0.00504 | -0.0382 | -53.2738
-3.5 | -0.2107 | 0.00485 | -0.0384 | -43.4433
-3 | -0.1526 | 0.00469 | -0.0387 | -32.5373
-2.5 | -0.0943 | 0.00456 | -0.0391 | -20.6798
-2 | -0.0358 | 0.00447 | -0.0395 | -8.0089
-1.5 | 0.0219 | 0.0044 | -0.0399 | 4.9773
-1 | 0.0766 | 0.00435 | -0.0396 | 17.6092
-0.5 | 0.127 | 0.00462 | -0.0387 | 27.4892
0 | 0.1777 | 0.0048 | -0.0377 | 37.0208
0.5 | 0.2233 | 0.00526 | -0.0358 | 42.4525
1 | 0.2688 | 0.00529 | -0.034 | 50.8129
1.5 | 0.3166 | 0.00509 | -0.0325 | 62.2004
2 | 0.3619 | 0.00477 | -0.0306 | 75.87
2.5 | 0.4146 | 0.00503 | -0.0299 | 82.4254
3 | 0.4659 | 0.00537 | -0.0289 | 86.7598
3.5 | 0.5199 | 0.00559 | -0.0284 | 93.0054
4 | 0.5739 | 0.0058 | -0.0279 | 98.9483
4.5 | 0.6282 | 0.00601 | -0.0275 | 104.5258
5 | 0.6806 | 0.00625 | -0.0266 | 108.896
5.5 | 0.7315 | 0.00655 | -0.0253 | 111.6794
6 | 0.7826 | 0.00681 | -0.0241 | 114.9192
6.5 | 0.8271 | 0.0071 | -0.0214 | 116.493
7 | 0.8717 | 0.00739 | -0.0186 | 117.9567
7.5 | 0.9161 | 0.00775 | -0.0159 | 118.2065
8 | 0.961 | 0.00813 | -0.0133 | 118.2042
8.5 | 1.0069 | 0.00853 | -0.0109 | 118.0422
9 | 1.0527 | 0.00893 | -0.0085 | 117.8835
9.5 | 1.0973 | 0.00941 | -0.0059 | 116.61
10 | 1.1416 | 0.00992 | -0.0031 | 115.0806
10.5 | 1.1853 | 0.01049 | -0.0003 | 112.9933
11 | 1.2287 | 0.01107 | 0.0026 | 110.9937
11.5 | 1.2722 | 0.01168 | 0.0055 | 108.9212
12 | 1.3138 | 0.01239 | 0.0087 | 106.0371
12.5 | 1.3531 | 0.01323 | 0.0122 | 102.2751
13 | 1.3911 | 0.01421 | 0.0159 | 97.8958
13.5 | 1.4277 | 0.01521 | 0.0198 | 93.8659
14 | 1.465 | 0.01626 | 0.0235 | 90.0984
14.5 | 1.498 | 0.01751 | 0.0277 | 85.5511
15 | 1.53 | 0.01881 | 0.0319 | 81.3397
16 | 1.5969 | 0.02287 | 0.0376 | 69.8251
16.5 | 1.6178 | 0.02532 | 0.0419 | 63.8942
17 | 1.6264 | 0.02832 | 0.0472 | 57.4294
17.5 | 1.6283 | 0.03206 | 0.0521 | 50.7891
18 | 1.6192 | 0.037 | 0.0564 | 43.7622
18.5 | 1.6114 | 0.04239 | 0.0593 | 38.0137
19 | 1.5795 | 0.05068 | 0.0605 | 31.1661
19.5 | 1.5457 | 0.06038 | 0.059 | 25.5995
20 | 1.508 | 0.07197 | 0.0544 | 20.9532

## 143. Re 18M Mach 0.50 (1)
BIGFOIL.COM POLAR EXPORT
NACA67-212 a=0.6
NACA67-212 a=0.6 |  |  |  | Cl Max: | 1.156 | at alpha= | 20 | deg
JavaFoil+Calcfoil stall+Eppler ext transition |  |  |  | L/D Max: | 103.096 | at alpha= | 5 | deg
Re: | 18000000 |  |  | Cd Min: | 0.00504 | at alpha= | 0.5 | deg
Mach: | 0.5 |  |  | Cl=0 at alpha= | -1.4058 | deg
|  |  |  | @ Cl=0.1, Cd= | 0.005318
|  |  |  | @ Cl=0.4, Cd= | 0.0063537
|  |  |  | @ Cl=0.6, Cd= | 0.0066888
alpha (deg) | Cl | Cd | Cm | Cl/Cd
-20 | -1.012 | 0.17638 | 0.003 | -5.738
-19.5 | -0.984 | 0.16997 | 0.002 | -5.789
-19 | -0.959 | 0.15635 | 0.002 | -6.137
-18.5 | -0.933 | 0.15025 | 0.001 | -6.208
-18 | -0.905 | 0.14515 | 0.001 | -6.234
-17.5 | -0.878 | 0.14009 | 0 | -6.266
-17 | -0.851 | 0.12998 | 0 | -6.547
-16.5 | -0.824 | 0.12257 | -0.001 | -6.725
-16 | -0.797 | 0.11878 | -0.001 | -6.713
-15.5 | -0.77 | 0.11445 | -0.002 | -6.725
-15 | -0.745 | 0.09994 | -0.003 | -7.454
-14.5 | -0.724 | 0.08724 | -0.003 | -8.302
-14 | -0.708 | 0.07325 | -0.004 | -9.66
-13.5 | -0.773 | 0.02089 | -0.007 | -37.002
-13 | -0.634 | 0.0897 | -0.005 | -7.069
-12.5 | -0.608 | 0.08111 | -0.005 | -7.492
-12 | -0.583 | 0.07322 | -0.006 | -7.962
-11.5 | -0.561 | 0.06387 | -0.007 | -8.783
-11 | -0.627 | 0.01436 | -0.012 | -43.665
-10.5 | -0.607 | 0.01118 | -0.014 | -54.319
-10 | -0.47 | 0.06686 | -0.007 | -7.026
-9.5 | -0.444 | 0.05906 | -0.008 | -7.515
-9 | -0.418 | 0.05313 | -0.01 | -7.873
-8.5 | -0.474 | 0.01001 | -0.018 | -47.351
-8 | -0.361 | 0.05281 | -0.009 | -6.831
-7.5 | -0.335 | 0.04693 | -0.011 | -7.129
-7 | -0.378 | 0.00837 | -0.021 | -45.141
-6.5 | -0.493 | 0.00797 | -0.023 | -61.845
-6 | -0.528 | 0.00622 | -0.024 | -84.875
-5.5 | -0.504 | 0.00655 | -0.025 | -77.005
-5 | -0.461 | 0.00614 | -0.026 | -75.013
-4.5 | -0.407 | 0.00642 | -0.027 | -63.407
-4 | -0.347 | 0.00613 | -0.028 | -56.654
-3.5 | -0.284 | 0.00594 | -0.03 | -47.784
-3 | -0.218 | 0.00582 | -0.031 | -37.421
-2.5 | -0.15 | 0.00555 | -0.032 | -27.098
-2 | -0.082 | 0.00568 | -0.033 | -14.433
-1.5 | -0.013 | 0.00579 | -0.034 | -2.244
-1 | 0.056 | 0.00545 | -0.035 | 10.321
-0.5 | 0.126 | 0.00524 | -0.036 | 24.031
0 | 0.195 | 0.00533 | -0.038 | 36.557
0.5 | 0.264 | 0.00504 | -0.039 | 52.339
1 | 0.333 | 0.00593 | -0.04 | 56.158
1.5 | 0.401 | 0.00636 | -0.041 | 63.028
2 | 0.468 | 0.00656 | -0.042 | 71.363
2.5 | 0.536 | 0.00697 | -0.043 | 76.852
3 | 0.602 | 0.00668 | -0.044 | 90.214
3.5 | 0.667 | 0.00696 | -0.045 | 95.775
4 | 0.729 | 0.00728 | -0.047 | 100.093
4.5 | 0.788 | 0.00768 | -0.048 | 102.492
5 | 0.842 | 0.00816 | -0.049 | 103.096
5.5 | 0.888 | 0.00865 | -0.05 | 102.717
6 | 0.925 | 0.00916 | -0.051 | 100.946
6.5 | 0.941 | 0.00975 | -0.052 | 96.554
7 | 0.892 | 0.01058 | -0.053 | 84.281
7.5 | 0.593 | 0.01179 | -0.054 | 50.298
8 | 0.626 | 0.01201 | -0.055 | 52.146
8.5 | 0.544 | 0.05171 | -0.033 | 10.518
9 | 0.567 | 0.05856 | -0.03 | 9.686
9.5 | 0.722 | 0.01378 | -0.058 | 52.398
10 | 0.731 | 0.01924 | -0.057 | 38.013
10.5 | 0.647 | 0.07014 | -0.031 | 9.224
11 | 0.818 | 0.0154 | -0.061 | 53.088
11.5 | 0.846 | 0.0171 | -0.062 | 49.468
12 | 0.778 | 0.04911 | -0.052 | 15.85
12.5 | 0.757 | 0.08309 | -0.037 | 9.115
13 | 0.782 | 0.09169 | -0.037 | 8.53
13.5 | 0.964 | 0.02125 | -0.066 | 45.379
14 | 0.902 | 0.05347 | -0.057 | 16.872
14.5 | 0.862 | 0.10595 | -0.04 | 8.141
15 | 0.891 | 0.11104 | -0.042 | 8.023
15.5 | 0.916 | 0.11933 | -0.041 | 7.673
16 | 0.941 | 0.12971 | -0.042 | 7.257
16.5 | 0.969 | 0.13332 | -0.043 | 7.267
17 | 0.997 | 0.13759 | -0.045 | 7.248
17.5 | 1.024 | 0.14462 | -0.046 | 7.082
18 | 1.048 | 0.15772 | -0.046 | 6.642
18.5 | 1.075 | 0.16086 | -0.047 | 6.683
19 | 1.102 | 0.16852 | -0.048 | 6.539
19.5 | 1.13 | 0.1717 | -0.05 | 6.579
20 | 1.156 | 0.17831 | -0.051 | 6.483

## 144. Re 18M Mach 0.50 (2)
BIGFOIL.COM POLAR EXPORT
NACA67-212 a=0.6
NACA67-212 a=0.6 |  |  |  | Cl Max: | 1.0624 | at alpha= | 9 | deg
XFOIL ncrit=9 |  |  |  | L/D Max: | 307.8 | at alpha= | -0.5 | deg
Re: | 18000000 |  |  | Cd Min: | 0.11398 | at alpha= | 14 | deg
Mach: | 0.5 |  |  | Cl=0 at alpha= | -1.75 | deg
|  |  |  | @ Cl=0.1, Cd= | 0.0005
|  |  |  | @ Cl=0.4, Cd= | 0.0050839
|  |  |  | @ Cl=0.6, Cd= | 0.0064444
alpha (deg) | Cl | Cd | Cm | Cl/Cd
-12.5 | -0.4188 | 0.09367 | -0.0652 | -4.471
-12 | -0.4346 | 0.08152 | -0.0728 | -5.3312
-11.5 | -0.4415 | 0.07108 | -0.0789 | -6.2113
-11 | -0.4581 | 0.05921 | -0.086 | -7.7369
-10.5 | -0.4725 | 0.04706 | -0.0944 | -10.0404
-10 | -0.5019 | 0.03373 | -0.1058 | -14.8799
-9.5 | -0.5355 | 0.02625 | -0.1064 | -20.4
-9 | -0.5772 | 0.02029 | -0.1015 | -28.4475
-8.5 | -0.6154 | 0.01581 | -0.0917 | -38.9247
-8 | -0.6494 | 0.01084 | -0.0798 | -59.9077
-7.5 | -0.6726 | 0.00528 | -0.0689 | -127.3864
-7 | -0.6686 | 0.00172 | -0.0602 | -388.7209
-6.5 | -0.6177 | 0.00104 | -0.0553 | -593.9423
-6 | -0.556 | 0.00086 | -0.0521 | -646.5116
-5.5 | -0.4911 | 0.00077 | -0.0498 | -637.7922
-5 | -0.4257 | 0.00071 | -0.0482 | -599.5775
-4.5 | -0.3599 | 0.00066 | -0.0471 | -545.303
-4 | -0.2938 | 0.00063 | -0.0464 | -466.3492
-3.5 | -0.2283 | 0.0006 | -0.0459 | -380.5
-3 | -0.1632 | 0.00057 | -0.0456 | -286.3158
-2.5 | -0.0977 | 0.00055 | -0.0457 | -177.6364
-2 | -0.0325 | 0.00053 | -0.0458 | -61.3208
-1.5 | 0.0325 | 0.00052 | -0.0461 | 62.5
-1 | 0.0952 | 0.0005 | -0.046 | 190.4
-0.5 | 0.1539 | 0.0005 | -0.0452 | 307.8
0 | 0.2081 | 0.00475 | -0.044 | 43.8105
1.5 | 0.338 | 0.00513 | -0.0322 | 65.8869
2 | 0.3791 | 0.00495 | -0.0277 | 76.5859
2.5 | 0.4306 | 0.00528 | -0.025 | 81.553
3 | 0.4693 | 0.00568 | -0.0194 | 82.6232
3.5 | 0.5197 | 0.00596 | -0.0162 | 87.198
4 | 0.5731 | 0.00628 | -0.0135 | 91.258
4.5 | 0.6271 | 0.00661 | -0.0108 | 94.8714
5 | 0.6806 | 0.00698 | -0.0078 | 97.5072
5.5 | 0.734 | 0.0074 | -0.0046 | 99.1892
6 | 0.7886 | 0.00783 | -0.0013 | 100.7152
6.5 | 0.844 | 0.00829 | 0.0021 | 101.8094
7 | 0.8995 | 0.00881 | 0.0059 | 102.0999
7.5 | 0.9536 | 0.00945 | 0.0103 | 100.9101
8 | 1.005 | 0.01024 | 0.0156 | 98.1445
8.5 | 1.0476 | 0.01159 | 0.0227 | 90.3883
9 | 1.0624 | 0.015 | 0.0328 | 70.8267
9.5 | 1.0503 | 0.0211 | 0.0436 | 49.7773
10 | 1.0197 | 0.0272 | 0.0542 | 37.489
10.5 | 0.9784 | 0.03395 | 0.063 | 28.8189
11 | 0.9339 | 0.04163 | 0.0686 | 22.4333
11.5 | 0.8948 | 0.05031 | 0.0699 | 17.7857
12 | 0.8576 | 0.06096 | 0.0664 | 14.0682
12.5 | 0.83 | 0.07368 | 0.0582 | 11.2649
13 | 0.8171 | 0.08809 | 0.0477 | 9.2757
13.5 | 0.8045 | 0.10164 | 0.0389 | 7.9152
14 | 0.7942 | 0.11398 | 0.0311 | 6.9679

## 145. Re 20M Mach 0.00 (1)
BIGFOIL.COM POLAR EXPORT
NACA67-212 a=0.6
NACA67-212 a=0.6 |  |  |  | Cl Max: | 1.117 | at alpha= | 11 | deg
JavaFoil+Calcfoil stall+Eppler ext transition |  |  |  | L/D Max: | 139.032 | at alpha= | 5 | deg
Re: | 20000000 |  |  | Cd Min: | 0.00539 | at alpha= | 5 | deg
Mach: | 0 |  |  | Cl=0 at alpha= | -1.4083 | deg
|  |  |  | @ Cl=0.1, Cd= | 0.005682
|  |  |  | @ Cl=0.4, Cd= | 0.00592
|  |  |  | @ Cl=0.6, Cd= | 0.005916
alpha (deg) | Cl | Cd | Cm | Cl/Cd
-17 | -0.597 | 0.12041 | 0 | -4.954
-16.5 | -0.616 | 0.11427 | -0.001 | -5.39
-16 | -0.634 | 0.10978 | -0.001 | -5.775
-15.5 | -0.651 | 0.10415 | -0.002 | -6.255
-15 | -0.669 | 0.0973 | -0.002 | -6.871
-14.5 | -0.685 | 0.09045 | -0.003 | -7.57
-14 | -0.703 | 0.08014 | -0.003 | -8.768
-13.5 | -0.729 | 0.06354 | -0.005 | -11.472
-13 | -0.831 | 0.01834 | -0.007 | -45.274
-12.5 | -0.867 | 0.01166 | -0.008 | -74.382
-12 | -0.874 | 0.0105 | -0.009 | -83.226
-11.5 | -0.873 | 0.00981 | -0.01 | -88.961
-11 | -0.867 | 0.00931 | -0.011 | -93.156
-10.5 | -0.854 | 0.00891 | -0.012 | -95.886
-10 | -0.833 | 0.00699 | -0.013 | -119.239
-9.5 | -0.807 | 0.00734 | -0.014 | -109.942
-9 | -0.778 | 0.00765 | -0.015 | -101.729
-8.5 | -0.744 | 0.00731 | -0.016 | -101.819
-8 | -0.707 | 0.00708 | -0.017 | -99.803
-7.5 | -0.665 | 0.00742 | -0.018 | -89.601
-7 | -0.621 | 0.00719 | -0.019 | -86.38
-6.5 | -0.574 | 0.00696 | -0.02 | -82.436
-6 | -0.524 | 0.00671 | -0.021 | -78.156
-5.5 | -0.472 | 0.00647 | -0.022 | -73.013
-5 | -0.418 | 0.00634 | -0.023 | -66.007
-4.5 | -0.363 | 0.00615 | -0.024 | -58.999
-4 | -0.306 | 0.00593 | -0.025 | -51.683
-3.5 | -0.249 | 0.00597 | -0.026 | -41.623
-3 | -0.19 | 0.00599 | -0.027 | -31.724
-2.5 | -0.131 | 0.006 | -0.028 | -21.817
-2 | -0.071 | 0.00614 | -0.029 | -11.582
-1.5 | -0.011 | 0.00608 | -0.03 | -1.855
-1 | 0.049 | 0.00592 | -0.031 | 8.233
-0.5 | 0.109 | 0.00564 | -0.032 | 19.319
0 | 0.169 | 0.00565 | -0.033 | 29.929
0.5 | 0.229 | 0.0057 | -0.034 | 40.177
1 | 0.289 | 0.00572 | -0.035 | 50.553
1.5 | 0.348 | 0.00579 | -0.036 | 60.173
2 | 0.408 | 0.00594 | -0.037 | 68.666
2.5 | 0.467 | 0.00568 | -0.038 | 82.3
3 | 0.526 | 0.00588 | -0.039 | 89.455
3.5 | 0.583 | 0.00591 | -0.04 | 98.716
4 | 0.64 | 0.00593 | -0.041 | 107.922
4.5 | 0.696 | 0.00573 | -0.042 | 121.316
5 | 0.75 | 0.00539 | -0.043 | 139.032
5.5 | 0.802 | 0.0071 | -0.044 | 113.055
6 | 0.853 | 0.00738 | -0.044 | 115.629
6.5 | 0.901 | 0.00767 | -0.045 | 117.521
7 | 0.944 | 0.00799 | -0.046 | 118.207
7.5 | 0.983 | 0.00831 | -0.047 | 118.285
8 | 1.018 | 0.00865 | -0.048 | 117.711
8.5 | 1.048 | 0.00903 | -0.049 | 115.993
9 | 1.073 | 0.00946 | -0.05 | 113.447
9.5 | 1.092 | 0.00988 | -0.051 | 110.576
10 | 1.106 | 0.01036 | -0.052 | 106.732
10.5 | 1.114 | 0.01089 | -0.053 | 102.3
11 | 1.117 | 0.01154 | -0.054 | 96.791
11.5 | 1.114 | 0.01214 | -0.055 | 91.811
12 | 1.106 | 0.01283 | -0.055 | 86.202
12.5 | 1.093 | 0.01359 | -0.056 | 80.454
13 | 1.075 | 0.01455 | -0.057 | 73.909
13.5 | 1.052 | 0.01605 | -0.058 | 65.511
14 | 1.023 | 0.01787 | -0.058 | 57.256
14.5 | 0.877 | 0.06498 | -0.046 | 13.49
15 | 0.832 | 0.08323 | -0.042 | 9.997
15.5 | 0.801 | 0.09322 | -0.041 | 8.59
16 | 0.765 | 0.10514 | -0.038 | 7.277

## 146. Re 20M Mach 0.00 (2)
BIGFOIL.COM POLAR EXPORT
NACA67-212 a=0.6
NACA67-212 a=0.6 |  |  |  | Cl Max: | 1.7534 | at alpha= | 20 | deg
XFOIL ncrit=9 |  |  |  | L/D Max: | 126.099 | at alpha= | 9 | deg
Re: | 20000000 |  |  | Cd Min: | 0.03022 | at alpha= | 20 | deg
Mach: | 0 |  |  | Cl=0 at alpha= | -1.6472 | deg
|  |  |  | @ Cl=0.1, Cd= | 0.0047265
|  |  |  | @ Cl=0.4, Cd= | 0.0049798
|  |  |  | @ Cl=0.6, Cd= | 0.0057422
alpha (deg) | Cl | Cd | Cm | Cl/Cd
-10.5 | -0.9632 | 0.00832 | -0.0343 | -115.7692
-10 | -0.913 | 0.00787 | -0.0338 | -116.0102
-9.5 | -0.8619 | 0.00748 | -0.0334 | -115.2273
-9 | -0.8092 | 0.00717 | -0.0333 | -112.8591
-8.5 | -0.7559 | 0.00689 | -0.0333 | -109.7097
-8 | -0.7022 | 0.00664 | -0.0334 | -105.753
-7.5 | -0.6482 | 0.00639 | -0.0335 | -101.4397
-7 | -0.5938 | 0.00616 | -0.0337 | -96.3961
-6.5 | -0.5391 | 0.00594 | -0.0339 | -90.7576
-6 | -0.4844 | 0.00573 | -0.0341 | -84.5375
-5.5 | -0.4297 | 0.00547 | -0.0343 | -78.5558
-5 | -0.3742 | 0.00527 | -0.0347 | -71.0057
-4.5 | -0.3183 | 0.00509 | -0.0351 | -62.5344
-4 | -0.2627 | 0.0049 | -0.0355 | -53.6122
-3.5 | -0.2069 | 0.00474 | -0.0359 | -43.6498
-3 | -0.1508 | 0.00459 | -0.0363 | -32.854
-2.5 | -0.0946 | 0.00447 | -0.0368 | -21.1633
-2 | -0.0386 | 0.00444 | -0.0372 | -8.6937
-1.5 | 0.0161 | 0.00447 | -0.0374 | 3.6018
-1 | 0.0683 | 0.00453 | -0.0372 | 15.0773
-0.5 | 0.1167 | 0.00483 | -0.0362 | 24.1615
0 | 0.1681 | 0.00494 | -0.0358 | 34.0283
0.5 | 0.2135 | 0.0054 | -0.0343 | 39.537
1 | 0.2619 | 0.00536 | -0.0333 | 48.8619
1.5 | 0.3096 | 0.00519 | -0.0323 | 59.6532
2 | 0.3589 | 0.00512 | -0.0315 | 70.0977
2.5 | 0.4058 | 0.00496 | -0.0302 | 81.8145
3 | 0.4576 | 0.00523 | -0.0298 | 87.4952
3.5 | 0.5107 | 0.00543 | -0.0297 | 94.0516
4 | 0.5638 | 0.00562 | -0.0296 | 100.3203
4.5 | 0.6171 | 0.0058 | -0.0295 | 106.3966
5 | 0.669 | 0.00603 | -0.0292 | 110.9453
5.5 | 0.7199 | 0.00628 | -0.0287 | 114.6338
6 | 0.7705 | 0.00653 | -0.0281 | 117.9939
6.5 | 0.8204 | 0.00681 | -0.0274 | 120.4699
7 | 0.8698 | 0.00708 | -0.0266 | 122.8531
7.5 | 0.9184 | 0.00735 | -0.0257 | 124.9524
8 | 0.9623 | 0.00764 | -0.0238 | 125.9555
9 | 1.0441 | 0.00828 | -0.0188 | 126.099
9.5 | 1.0863 | 0.00863 | -0.0168 | 125.8749
10 | 1.1281 | 0.00899 | -0.0147 | 125.4839
10.5 | 1.1697 | 0.00942 | -0.0127 | 124.172
11 | 1.2086 | 0.00995 | -0.0102 | 121.4673
11.5 | 1.2496 | 0.0104 | -0.0082 | 120.1538
12.5 | 1.329 | 0.0114 | -0.004 | 116.5789
13 | 1.3674 | 0.01195 | -0.0019 | 114.4268
13.5 | 1.4039 | 0.01261 | 0.0006 | 111.3323
14 | 1.4395 | 0.01333 | 0.003 | 107.9895
14.5 | 1.4711 | 0.01424 | 0.006 | 103.3076
15 | 1.5059 | 0.01496 | 0.0084 | 100.6618
15.5 | 1.5377 | 0.01583 | 0.0111 | 97.1383
16 | 1.5676 | 0.01672 | 0.0141 | 93.756
16.5 | 1.6056 | 0.01773 | 0.015 | 90.5584
17 | 1.6607 | 0.01906 | 0.0118 | 87.1301
18.5 | 1.7155 | 0.02311 | 0.0244 | 74.2319
19 | 1.7306 | 0.02519 | 0.0277 | 68.7019
19.5 | 1.743 | 0.02756 | 0.031 | 63.2438
20 | 1.7534 | 0.03022 | 0.034 | 58.0212

## 147. Re 20M Mach 0.10 (1)
BIGFOIL.COM POLAR EXPORT
NACA67-212 a=0.6
NACA67-212 a=0.6 |  |  |  | Cl Max: | 1.106 | at alpha= | 10.5 | deg
JavaFoil+Calcfoil stall+Eppler ext transition |  |  |  | L/D Max: | 138.94 | at alpha= | 5 | deg
Re: | 20000000 |  |  | Cd Min: | 0.00525 | at alpha= | 4.5 | deg
Mach: | 0.1 |  |  | Cl=0 at alpha= | -1.4083 | deg
|  |  |  | @ Cl=0.1, Cd= | 0.0056977
|  |  |  | @ Cl=0.4, Cd= | 0.0059183
|  |  |  | @ Cl=0.6, Cd= | 0.0058616
alpha (deg) | Cl | Cd | Cm | Cl/Cd
-16.5 | -0.572 | 0.11577 | -0.001 | -4.942
-16 | -0.594 | 0.11086 | -0.001 | -5.354
-15.5 | -0.615 | 0.10442 | -0.002 | -5.888
-15 | -0.635 | 0.09843 | -0.002 | -6.451
-14.5 | -0.657 | 0.08779 | -0.003 | -7.488
-14 | -0.674 | 0.08252 | -0.003 | -8.17
-13.5 | -0.691 | 0.07593 | -0.004 | -9.094
-13 | -0.707 | 0.06769 | -0.005 | -10.444
-12.5 | -0.842 | 0.01258 | -0.008 | -66.962
-12 | -0.856 | 0.01082 | -0.009 | -79.146
-11.5 | -0.86 | 0.01001 | -0.01 | -85.871
-11 | -0.857 | 0.00944 | -0.011 | -90.734
-10.5 | -0.846 | 0.00909 | -0.012 | -93.071
-10 | -0.828 | 0.00857 | -0.013 | -96.641
-9.5 | -0.804 | 0.00743 | -0.014 | -108.25
-9 | -0.776 | 0.0071 | -0.015 | -109.303
-8.5 | -0.743 | 0.00738 | -0.016 | -100.781
-8 | -0.707 | 0.00715 | -0.017 | -98.843
-7.5 | -0.666 | 0.00742 | -0.018 | -89.781
-7 | -0.622 | 0.00718 | -0.019 | -86.676
-6.5 | -0.576 | 0.00694 | -0.02 | -82.901
-6 | -0.526 | 0.00671 | -0.021 | -78.424
-5.5 | -0.474 | 0.00654 | -0.022 | -72.439
-5 | -0.42 | 0.00634 | -0.023 | -66.321
-4.5 | -0.365 | 0.00614 | -0.024 | -59.416
-4 | -0.308 | 0.00599 | -0.025 | -51.413
-3.5 | -0.25 | 0.00594 | -0.026 | -42.037
-3 | -0.191 | 0.00604 | -0.027 | -31.628
-2.5 | -0.131 | 0.00596 | -0.028 | -22.053
-2 | -0.072 | 0.00611 | -0.029 | -11.699
-1.5 | -0.011 | 0.00614 | -0.03 | -1.846
-1 | 0.049 | 0.00589 | -0.031 | 8.318
-0.5 | 0.11 | 0.00566 | -0.032 | 19.361
0 | 0.17 | 0.0057 | -0.033 | 29.828
0.5 | 0.23 | 0.00567 | -0.034 | 40.612
1 | 0.291 | 0.00573 | -0.035 | 50.737
1.5 | 0.35 | 0.00576 | -0.036 | 60.833
2 | 0.41 | 0.00595 | -0.037 | 68.933
2.5 | 0.469 | 0.00564 | -0.038 | 83.217
3 | 0.528 | 0.00592 | -0.039 | 89.257
3.5 | 0.586 | 0.00595 | -0.04 | 98.512
4 | 0.643 | 0.00559 | -0.041 | 114.944
4.5 | 0.699 | 0.00525 | -0.042 | 133.011
5 | 0.753 | 0.00542 | -0.043 | 138.94
5.5 | 0.806 | 0.00714 | -0.044 | 112.813
6 | 0.856 | 0.00742 | -0.045 | 115.347
6.5 | 0.904 | 0.00772 | -0.046 | 117.073
7 | 0.947 | 0.00805 | -0.047 | 117.573
7.5 | 0.985 | 0.00839 | -0.048 | 117.515
8 | 1.019 | 0.00871 | -0.049 | 117.016
8.5 | 1.048 | 0.00911 | -0.049 | 115.099
9 | 1.071 | 0.00956 | -0.05 | 112.029
9.5 | 1.089 | 0.01002 | -0.051 | 108.619
10 | 1.1 | 0.01053 | -0.052 | 104.535
10.5 | 1.106 | 0.01103 | -0.053 | 100.287
11 | 1.105 | 0.01172 | -0.054 | 94.292
11.5 | 1.098 | 0.01241 | -0.055 | 88.506
12 | 1.086 | 0.01309 | -0.056 | 82.986
12.5 | 1.069 | 0.014 | -0.056 | 76.34
13 | 1.046 | 0.015 | -0.057 | 69.707
13.5 | 1.016 | 0.01693 | -0.058 | 59.987
14 | 0.867 | 0.06172 | -0.046 | 14.041
14.5 | 0.814 | 0.08369 | -0.04 | 9.724
15 | 0.783 | 0.09173 | -0.039 | 8.53
15.5 | 0.751 | 0.09987 | -0.038 | 7.522

## 148. Re 20M Mach 0.10 (2)
BIGFOIL.COM POLAR EXPORT
NACA67-212 a=0.6
NACA67-212 a=0.6 |  |  |  | Cl Max: | 1.7437 | at alpha= | 20 | deg
XFOIL ncrit=9 |  |  |  | L/D Max: | 125.247 | at alpha= | 8 | deg
Re: | 20000000 |  |  | Cd Min: | 0.033 | at alpha= | 20 | deg
Mach: | 0.1 |  |  | Cl=0 at alpha= | -1.6522 | deg
|  |  |  | @ Cl=0.1, Cd= | 0.0046531
|  |  |  | @ Cl=0.4, Cd= | 0.0049848
|  |  |  | @ Cl=0.6, Cd= | 0.0057449
alpha (deg) | Cl | Cd | Cm | Cl/Cd
-20 | -1.6397 | 0.02452 | -0.0868 | -66.8719
-19.5 | -1.6273 | 0.0225 | -0.083 | -72.3244
-19 | -1.61 | 0.02085 | -0.0791 | -77.2182
-18.5 | -1.59 | 0.01941 | -0.0751 | -81.9165
-18 | -1.5702 | 0.01798 | -0.0708 | -87.3304
-17.5 | -1.545 | 0.01687 | -0.0669 | -91.5827
-17 | -1.5182 | 0.01583 | -0.0629 | -95.9065
-16.5 | -1.4914 | 0.01477 | -0.0588 | -100.9749
-16 | -1.4592 | 0.014 | -0.0552 | -104.2286
-15.5 | -1.426 | 0.01331 | -0.0516 | -107.1375
-15 | -1.3922 | 0.0127 | -0.0478 | -109.622
-14.5 | -1.3552 | 0.01217 | -0.0446 | -111.3558
-14 | -1.3115 | 0.01161 | -0.0428 | -112.963
-13.5 | -1.2659 | 0.01109 | -0.0412 | -114.1479
-13 | -1.2189 | 0.0106 | -0.0399 | -114.9906
-12.5 | -1.1701 | 0.01018 | -0.0389 | -114.9411
-12 | -1.1216 | 0.00967 | -0.0379 | -115.9876
-11.5 | -1.0716 | 0.00925 | -0.0371 | -115.8486
-10.5 | -0.9697 | 0.00846 | -0.0358 | -114.6217
-10 | -0.9189 | 0.008 | -0.0352 | -114.8625
-9.5 | -0.8675 | 0.00756 | -0.0346 | -114.7487
-9 | -0.8146 | 0.00722 | -0.0343 | -112.8255
-8.5 | -0.7608 | 0.00694 | -0.0342 | -109.6254
-8 | -0.7065 | 0.00667 | -0.0342 | -105.922
-7.5 | -0.6521 | 0.00642 | -0.0342 | -101.5732
-7 | -0.5973 | 0.00618 | -0.0343 | -96.6505
-6.5 | -0.5422 | 0.00597 | -0.0345 | -90.8208
-6 | -0.4869 | 0.00575 | -0.0347 | -84.6783
-5.5 | -0.4318 | 0.0055 | -0.0348 | -78.5091
-5 | -0.3761 | 0.00528 | -0.0351 | -71.2311
-4.5 | -0.3197 | 0.0051 | -0.0355 | -62.6863
-4 | -0.2638 | 0.00491 | -0.0358 | -53.7271
-3.5 | -0.2077 | 0.00474 | -0.0362 | -43.8186
-3 | -0.1513 | 0.00459 | -0.0366 | -32.963
-2.5 | -0.0947 | 0.00448 | -0.0371 | -21.1384
-2 | -0.0384 | 0.00444 | -0.0375 | -8.6486
-1.5 | 0.0168 | 0.00446 | -0.0378 | 3.7668
-1 | 0.0692 | 0.00453 | -0.0375 | 15.2759
0 | 0.1693 | 0.00493 | -0.0361 | 34.3408
0.5 | 0.2147 | 0.0054 | -0.0345 | 39.7593
1 | 0.263 | 0.00536 | -0.0334 | 49.0672
1.5 | 0.3109 | 0.00518 | -0.0323 | 60.0193
2 | 0.3602 | 0.00512 | -0.0315 | 70.3516
2.5 | 0.4073 | 0.00496 | -0.0302 | 82.1169
3 | 0.4592 | 0.00524 | -0.0298 | 87.6336
3.5 | 0.5126 | 0.00545 | -0.0296 | 94.055
4 | 0.5659 | 0.00563 | -0.0295 | 100.5151
4.5 | 0.6193 | 0.00581 | -0.0293 | 106.5921
5 | 0.6715 | 0.00605 | -0.0289 | 110.9917
5.5 | 0.7224 | 0.00631 | -0.0283 | 114.4849
6 | 0.7733 | 0.00656 | -0.0277 | 117.8811
6.5 | 0.8231 | 0.00684 | -0.0269 | 120.3363
7 | 0.8727 | 0.00711 | -0.026 | 122.7426
7.5 | 0.921 | 0.00739 | -0.0249 | 124.6279
8 | 0.9619 | 0.00768 | -0.0221 | 125.2474
8.5 | 1.003 | 0.00802 | -0.0195 | 125.0623
9.5 | 1.0886 | 0.00871 | -0.0152 | 124.9828
10 | 1.131 | 0.0091 | -0.0131 | 124.2857
11 | 1.2128 | 0.01007 | -0.0085 | 120.4369
11.5 | 1.2538 | 0.01054 | -0.0063 | 118.9564
12 | 1.2945 | 0.01105 | -0.0041 | 117.1493
12.5 | 1.334 | 0.0116 | -0.0018 | 115
13 | 1.3722 | 0.01222 | 0.0006 | 112.2913
13.5 | 1.4082 | 0.01296 | 0.0033 | 108.6574
14 | 1.4434 | 0.01373 | 0.0061 | 105.1275
14.5 | 1.4775 | 0.0146 | 0.0089 | 101.1986
15 | 1.5113 | 0.01539 | 0.0117 | 98.2001
15.5 | 1.5439 | 0.0163 | 0.0145 | 94.7178
16 | 1.5733 | 0.01728 | 0.0177 | 91.0475
16.5 | 1.6149 | 0.01846 | 0.018 | 87.481
17 | 1.6693 | 0.02001 | 0.0152 | 83.4233
18 | 1.6806 | 0.02371 | 0.0279 | 70.8815
18.5 | 1.7122 | 0.02485 | 0.0298 | 68.9014
19 | 1.7228 | 0.02738 | 0.0336 | 62.9218
19.5 | 1.7328 | 0.03014 | 0.0369 | 57.4917
20 | 1.7437 | 0.033 | 0.0397 | 52.8394

## 149. Re 20M Mach 0.25 (1)
BIGFOIL.COM POLAR EXPORT
NACA67-212 a=0.6
NACA67-212 a=0.6 |  |  |  | Cl Max: | 1.055 | at alpha= | 9.5 | deg
JavaFoil+Calcfoil stall+Eppler ext transition |  |  |  | L/D Max: | 127.045 | at alpha= | 4 | deg
Re: | 20000000 |  |  | Cd Min: | 0.00519 | at alpha= | 4 | deg
Mach: | 0.25 |  |  | Cl=0 at alpha= | -1.4032 | deg
|  |  |  | @ Cl=0.1, Cd= | 0.0057041
|  |  |  | @ Cl=0.4, Cd= | 0.0057351
|  |  |  | @ Cl=0.6, Cd= | 0.1002
alpha (deg) | Cl | Cd | Cm | Cl/Cd
-15 | -0.321 | 0.10706 | -0.002 | -2.994
-14.5 | -0.378 | 0.10353 | -0.002 | -3.648
-14 | -0.43 | 0.09508 | -0.003 | -4.526
-13.5 | -0.478 | 0.08938 | -0.003 | -5.348
-13 | -0.522 | 0.08095 | -0.004 | -6.453
-12.5 | -0.562 | 0.07387 | -0.005 | -7.607
-12 | -0.594 | 0.06954 | -0.006 | -8.538
-11.5 | -0.638 | 0.05105 | -0.008 | -12.501
-11 | -0.765 | 0.01102 | -0.011 | -69.443
-10.5 | -0.779 | 0.01021 | -0.012 | -76.317
-10 | -0.78 | 0.00926 | -0.013 | -84.266
-9.5 | -0.772 | 0.00864 | -0.014 | -89.38
-9 | -0.756 | 0.00675 | -0.015 | -112.046
-8.5 | -0.733 | 0.0071 | -0.016 | -103.26
-8 | -0.703 | 0.00686 | -0.017 | -102.524
-7.5 | -0.668 | 0.00716 | -0.018 | -93.314
-7 | -0.628 | 0.00691 | -0.019 | -90.874
-6.5 | -0.583 | 0.00668 | -0.02 | -87.341
-6 | -0.535 | 0.00645 | -0.021 | -82.936
-5.5 | -0.484 | 0.00667 | -0.022 | -72.558
-5 | -0.43 | 0.00641 | -0.023 | -66.994
-4.5 | -0.373 | 0.00626 | -0.024 | -59.652
-4 | -0.316 | 0.00611 | -0.025 | -51.618
-3.5 | -0.256 | 0.006 | -0.026 | -42.724
-3 | -0.196 | 0.00612 | -0.027 | -32.003
-2.5 | -0.135 | 0.00604 | -0.028 | -22.368
-2 | -0.073 | 0.00618 | -0.03 | -11.897
-1.5 | -0.012 | 0.00621 | -0.031 | -1.876
-1 | 0.05 | 0.00572 | -0.032 | 8.801
-0.5 | 0.113 | 0.0057 | -0.033 | 19.744
0 | 0.175 | 0.00575 | -0.034 | 30.374
0.5 | 0.237 | 0.00573 | -0.035 | 41.297
1 | 0.299 | 0.0058 | -0.036 | 51.509
1.5 | 0.36 | 0.00584 | -0.037 | 61.588
2 | 0.421 | 0.00568 | -0.038 | 74.114
2.5 | 0.482 | 0.0057 | -0.039 | 84.54
3 | 0.542 | 0.00602 | -0.04 | 90.071
3.5 | 0.601 | 0.00552 | -0.041 | 109.037
4 | 0.659 | 0.00519 | -0.042 | 127.045
4.5 | 0.716 | 0.00672 | -0.043 | 106.575
5 | 0.771 | 0.00703 | -0.044 | 109.633
5.5 | 0.824 | 0.00737 | -0.045 | 111.826
6 | 0.874 | 0.00764 | -0.046 | 114.378
6.5 | 0.921 | 0.00798 | -0.047 | 115.432
7 | 0.961 | 0.00836 | -0.048 | 114.909
7.5 | 0.995 | 0.00873 | -0.049 | 113.902
8 | 1.022 | 0.00915 | -0.05 | 111.637
8.5 | 1.042 | 0.0096 | -0.051 | 108.481
9 | 1.053 | 0.01012 | -0.052 | 104.066
9.5 | 1.055 | 0.01081 | -0.053 | 97.54
10 | 1.047 | 0.01139 | -0.054 | 91.961
10.5 | 1.029 | 0.01205 | -0.054 | 85.431
11 | 1.001 | 0.01291 | -0.055 | 77.505
11.5 | 0.962 | 0.01406 | -0.056 | 68.396
12 | 0.909 | 0.01598 | -0.056 | 56.893
12.5 | 0.741 | 0.05958 | -0.043 | 12.437
13 | 0.67 | 0.07734 | -0.037 | 8.657
13.5 | 0.609 | 0.08591 | -0.035 | 7.084
14 | 0.545 | 0.09461 | -0.034 | 5.757
14.5 | 0.479 | 0.1002 | -0.034 | 4.78

## 150. Re 20M Mach 0.25 (2)
BIGFOIL.COM POLAR EXPORT
NACA67-212 a=0.6
NACA67-212 a=0.6 |  |  |  | Cl Max: | 1.6495 | at alpha= | 17.5 | deg
XFOIL ncrit=9 |  |  |  | L/D Max: | 121.053 | at alpha= | 8.5 | deg
Re: | 20000000 |  |  | Cd Min: | 0.19407 | at alpha= | -20 | deg
Mach: | 0.25 |  |  | Cl=0 at alpha= | -1.6749 | deg
|  |  |  | @ Cl=0.1, Cd= | 0.0046375
|  |  |  | @ Cl=0.4, Cd= | 0.005035
|  |  |  | @ Cl=0.6, Cd= | 0.0058014
alpha (deg) | Cl | Cd | Cm | Cl/Cd
-20 | -0.6577 | 0.19407 | -0.0122 | -3.389
-19.5 | -1.2336 | 0.07673 | -0.0912 | -16.0772
-19 | -1.3014 | 0.05752 | -0.1065 | -22.6252
-18.5 | -1.3659 | 0.04364 | -0.1149 | -31.2993
-18 | -1.3988 | 0.03616 | -0.115 | -38.6836
-17.5 | -1.4176 | 0.03106 | -0.1116 | -45.6407
-17 | -1.4343 | 0.02675 | -0.106 | -53.6187
-16.5 | -1.4463 | 0.02311 | -0.0989 | -62.5833
-16 | -1.4361 | 0.02078 | -0.0924 | -69.1097
-15.5 | -1.4306 | 0.01826 | -0.0847 | -78.3461
-15 | -1.408 | 0.0166 | -0.0781 | -84.8193
-14.5 | -1.3764 | 0.01542 | -0.0724 | -89.2607
-14 | -1.3436 | 0.01434 | -0.0666 | -93.696
-13.5 | -1.3094 | 0.01345 | -0.0607 | -97.3532
-13 | -1.2637 | 0.0127 | -0.057 | -99.5039
-12.5 | -1.2141 | 0.01198 | -0.054 | -101.3439
-12 | -1.1655 | 0.01109 | -0.051 | -105.0947
-11.5 | -1.1128 | 0.01049 | -0.0488 | -106.082
-11 | -1.0585 | 0.00999 | -0.047 | -105.956
-10.5 | -1.0052 | 0.00939 | -0.0451 | -107.0501
-10 | -0.9526 | 0.0087 | -0.0433 | -109.4943
-9.5 | -0.8987 | 0.00811 | -0.0417 | -110.8138
-9 | -0.8437 | 0.00762 | -0.0405 | -110.7218
-8.5 | -0.7877 | 0.00722 | -0.0396 | -109.0997
-8 | -0.7308 | 0.00689 | -0.0389 | -106.0668
-7.5 | -0.6737 | 0.0066 | -0.0384 | -102.0758
-7 | -0.6163 | 0.00634 | -0.038 | -97.2082
-6.5 | -0.5587 | 0.0061 | -0.0378 | -91.5902
-6 | -0.5012 | 0.00586 | -0.0376 | -85.529
-5.5 | -0.4436 | 0.0056 | -0.0375 | -79.2143
-5 | -0.3859 | 0.00536 | -0.0375 | -71.9963
-4.5 | -0.3277 | 0.00515 | -0.0377 | -63.6311
-4 | -0.2696 | 0.00496 | -0.0379 | -54.3548
-3.5 | -0.2119 | 0.00478 | -0.0381 | -44.3305
-3 | -0.1536 | 0.00461 | -0.0385 | -33.3189
-2.5 | -0.0952 | 0.0045 | -0.0389 | -21.1556
-2 | -0.037 | 0.00443 | -0.0393 | -8.3521
-1.5 | 0.0199 | 0.00443 | -0.0395 | 4.4921
-1 | 0.0742 | 0.00447 | -0.0392 | 16.5996
-0.5 | 0.1235 | 0.00479 | -0.038 | 25.7829
0 | 0.1755 | 0.00491 | -0.0373 | 35.7434
0.5 | 0.2213 | 0.00538 | -0.0355 | 41.1338
1 | 0.2693 | 0.00537 | -0.034 | 50.149
1.5 | 0.3179 | 0.00519 | -0.0327 | 61.2524
2 | 0.3666 | 0.00509 | -0.0314 | 72.0236
2.5 | 0.4152 | 0.00501 | -0.03 | 82.8743
3 | 0.4677 | 0.0053 | -0.0293 | 88.2453
3.5 | 0.5222 | 0.00552 | -0.0289 | 94.6014
4 | 0.5764 | 0.00571 | -0.0284 | 100.9457
4.5 | 0.6306 | 0.00592 | -0.0279 | 106.5203
5 | 0.6832 | 0.00618 | -0.0271 | 110.5502
5.5 | 0.7347 | 0.00645 | -0.026 | 113.907
6 | 0.7863 | 0.0067 | -0.0248 | 117.3582
6.5 | 0.8334 | 0.00699 | -0.0227 | 119.2275
7 | 0.8774 | 0.00726 | -0.0198 | 120.854
7.5 | 0.9212 | 0.00763 | -0.0169 | 120.7339
8 | 0.9665 | 0.00799 | -0.0144 | 120.9637
8.5 | 1.012 | 0.00836 | -0.0119 | 121.0526
9 | 1.0581 | 0.00876 | -0.0095 | 120.7877
9.5 | 1.1022 | 0.00926 | -0.0067 | 119.0281
10 | 1.1465 | 0.00975 | -0.0039 | 117.5897
10.5 | 1.1914 | 0.01028 | -0.0013 | 115.8949
11 | 1.2345 | 0.01084 | 0.0017 | 113.8838
11.5 | 1.2787 | 0.01144 | 0.0045 | 111.7745
12 | 1.3197 | 0.01214 | 0.0078 | 108.7068
12.5 | 1.3595 | 0.013 | 0.0113 | 104.5769
13 | 1.3973 | 0.01393 | 0.0151 | 100.3087
13.5 | 1.4356 | 0.01486 | 0.0187 | 96.6083
14 | 1.4735 | 0.01586 | 0.0224 | 92.9067
14.5 | 1.5067 | 0.01709 | 0.0266 | 88.1627
15 | 1.539 | 0.01841 | 0.0308 | 83.5959
15.5 | 1.5664 | 0.01997 | 0.0356 | 78.4377
16.5 | 1.6316 | 0.0246 | 0.0406 | 66.3252
17 | 1.6489 | 0.02761 | 0.0445 | 59.7211
17.5 | 1.6495 | 0.03116 | 0.0501 | 52.9365
18 | 1.6369 | 0.03587 | 0.0555 | 45.6342
18.5 | 1.6299 | 0.04098 | 0.0588 | 39.7731
19 | 1.6018 | 0.04866 | 0.0607 | 32.9182
19.5 | 1.5644 | 0.05833 | 0.0598 | 26.8198
20 | 1.5295 | 0.06924 | 0.056 | 22.0898

## 151. Re 20M Mach 0.50 (1)
BIGFOIL.COM POLAR EXPORT
NACA67-212 a=0.6
NACA67-212 a=0.6 |  |  |  | Cl Max: | 1.156 | at alpha= | 20 | deg
JavaFoil+Calcfoil stall+Eppler ext transition |  |  |  | L/D Max: | 104.914 | at alpha= | 5 | deg
Re: | 20000000 |  |  | Cd Min: | 0.00534 | at alpha= | 0.5 | deg
Mach: | 0.5 |  |  | Cl=0 at alpha= | -1.4058 | deg
|  |  |  | @ Cl=0.1, Cd= | 0.005416
|  |  |  | @ Cl=0.4, Cd= | 0.0064346
|  |  |  | @ Cl=0.6, Cd= | 0.0071458
alpha (deg) | Cl | Cd | Cm | Cl/Cd
-20 | -1.011 | 0.18185 | 0.003 | -5.562
-19.5 | -0.984 | 0.17318 | 0.002 | -5.681
-19 | -0.959 | 0.1614 | 0.002 | -5.944
-18.5 | -0.932 | 0.15416 | 0.001 | -6.045
-18 | -0.905 | 0.1483 | 0.001 | -6.1
-17.5 | -0.877 | 0.14412 | 0 | -6.087
-17 | -0.85 | 0.13532 | 0 | -6.285
-16.5 | -0.824 | 0.12675 | -0.001 | -6.5
-16 | -0.797 | 0.12428 | -0.001 | -6.41
-15.5 | -0.769 | 0.11877 | -0.002 | -6.478
-15 | -0.743 | 0.10627 | -0.002 | -6.99
-14.5 | -0.719 | 0.09426 | -0.003 | -7.629
-14 | -0.695 | 0.08527 | -0.004 | -8.155
-13.5 | -0.673 | 0.07588 | -0.005 | -8.87
-13 | -0.634 | 0.08816 | -0.005 | -7.193
-12.5 | -0.608 | 0.08084 | -0.005 | -7.522
-12 | -0.584 | 0.07255 | -0.006 | -8.043
-11.5 | -0.564 | 0.06132 | -0.008 | -9.196
-11 | -0.633 | 0.01292 | -0.012 | -48.998
-10.5 | -0.608 | 0.01091 | -0.014 | -55.689
-10 | -0.47 | 0.06612 | -0.007 | -7.106
-9.5 | -0.444 | 0.05872 | -0.008 | -7.562
-9 | -0.419 | 0.05239 | -0.01 | -7.997
-8.5 | -0.475 | 0.00967 | -0.018 | -49.149
-8 | -0.361 | 0.05232 | -0.009 | -6.896
-7.5 | -0.336 | 0.04564 | -0.011 | -7.353
-7 | -0.378 | 0.00833 | -0.021 | -45.39
-6.5 | -0.493 | 0.0079 | -0.023 | -62.446
-6 | -0.528 | 0.00676 | -0.024 | -78.169
-5.5 | -0.504 | 0.00643 | -0.025 | -78.475
-5 | -0.461 | 0.0061 | -0.026 | -75.541
-4.5 | -0.407 | 0.00632 | -0.027 | -64.46
-4 | -0.347 | 0.00607 | -0.028 | -57.225
-3.5 | -0.284 | 0.00593 | -0.03 | -47.887
-3 | -0.218 | 0.00586 | -0.031 | -37.207
-2.5 | -0.15 | 0.00577 | -0.032 | -26.084
-2 | -0.082 | 0.00576 | -0.033 | -14.24
-1.5 | -0.013 | 0.00593 | -0.034 | -2.193
-1 | 0.056 | 0.00546 | -0.035 | 10.294
-0.5 | 0.126 | 0.00539 | -0.036 | 23.325
0 | 0.195 | 0.0054 | -0.038 | 36.103
0.5 | 0.264 | 0.00534 | -0.039 | 49.473
1 | 0.333 | 0.00607 | -0.04 | 54.888
1.5 | 0.401 | 0.00644 | -0.041 | 62.2
2 | 0.469 | 0.00671 | -0.042 | 69.814
2.5 | 0.536 | 0.00701 | -0.043 | 76.44
3 | 0.602 | 0.00715 | -0.044 | 84.236
3.5 | 0.667 | 0.00686 | -0.046 | 97.155
4 | 0.729 | 0.00717 | -0.047 | 101.72
4.5 | 0.788 | 0.00758 | -0.048 | 103.923
5 | 0.842 | 0.00802 | -0.049 | 104.914
5.5 | 0.889 | 0.00848 | -0.05 | 104.831
6 | 0.925 | 0.009 | -0.051 | 102.762
6.5 | 0.941 | 0.00959 | -0.052 | 98.179
7 | 0.892 | 0.01039 | -0.053 | 85.845
7.5 | 0.594 | 0.01158 | -0.054 | 51.263
8 | 0.627 | 0.01178 | -0.055 | 53.178
8.5 | 0.545 | 0.05118 | -0.034 | 10.64
9 | 0.567 | 0.0584 | -0.03 | 9.712
9.5 | 0.723 | 0.01351 | -0.058 | 53.511
10 | 0.745 | 0.01628 | -0.059 | 45.73
10.5 | 0.647 | 0.07034 | -0.032 | 9.2
11 | 0.818 | 0.01506 | -0.061 | 54.322
11.5 | 0.847 | 0.01665 | -0.062 | 50.842
12 | 0.859 | 0.02225 | -0.062 | 38.588
12.5 | 0.758 | 0.08167 | -0.038 | 9.284
13 | 0.782 | 0.08997 | -0.037 | 8.694
13.5 | 0.841 | 0.06856 | -0.05 | 12.271
14 | 0.845 | 0.08924 | -0.043 | 9.465
14.5 | 0.861 | 0.11279 | -0.039 | 7.637
15 | 0.89 | 0.11548 | -0.041 | 7.703
15.5 | 0.915 | 0.12299 | -0.041 | 7.44
16 | 0.941 | 0.13215 | -0.042 | 7.121
16.5 | 0.968 | 0.13551 | -0.043 | 7.147
17 | 0.996 | 0.14123 | -0.045 | 7.056
17.5 | 1.024 | 0.14376 | -0.046 | 7.125
18 | 1.048 | 0.15907 | -0.046 | 6.588
18.5 | 1.075 | 0.16651 | -0.047 | 6.458
19 | 1.103 | 0.16726 | -0.049 | 6.592
19.5 | 1.13 | 0.17115 | -0.05 | 6.603
20 | 1.156 | 0.18077 | -0.051 | 6.396

## 152. Re 20M Mach 0.50 (2)
BIGFOIL.COM POLAR EXPORT
NACA67-212 a=0.6
NACA67-212 a=0.6 |  |  |  | Cl Max: | 1.0684 | at alpha= | 9 | deg
XFOIL ncrit=9 |  |  |  | L/D Max: | 104.711 | at alpha= | 7 | deg
Re: | 20000000 |  |  | Cd Min: | 0.11312 | at alpha= | 14 | deg
Mach: | 0.5 |  |  | Cl=0 at alpha= | -99 | deg
|  |  |  | @ Cl=0.1, Cd= | 0.00488
|  |  |  | @ Cl=0.4, Cd= | 0.0050571
|  |  |  | @ Cl=0.6, Cd= | 0.0062913
alpha (deg) | Cl | Cd | Cm | Cl/Cd
0 | 0.2043 | 0.00488 | -0.0433 | 41.8648
0.5 | 0.2518 | 0.00528 | -0.0401 | 47.6894
1 | 0.2934 | 0.00545 | -0.0359 | 53.8349
1.5 | 0.3402 | 0.00524 | -0.0326 | 64.9237
2 | 0.381 | 0.00494 | -0.0281 | 77.1255
2.5 | 0.4329 | 0.00526 | -0.0254 | 82.3004
3 | 0.4741 | 0.00558 | -0.0203 | 84.9642
3.5 | 0.5241 | 0.00588 | -0.017 | 89.1327
4 | 0.5776 | 0.00615 | -0.0143 | 93.9187
4.5 | 0.6315 | 0.00649 | -0.0116 | 97.3035
5 | 0.6852 | 0.00687 | -0.0086 | 99.738
5.5 | 0.7385 | 0.00727 | -0.0053 | 101.5818
6 | 0.7936 | 0.00769 | -0.0021 | 103.199
6.5 | 0.8487 | 0.00814 | 0.0014 | 104.2629
7 | 0.9047 | 0.00864 | 0.0051 | 104.7106
7.5 | 0.9583 | 0.00929 | 0.0096 | 103.1539
8 | 1.0114 | 0.01002 | 0.0147 | 100.9381
9 | 1.0684 | 0.01474 | 0.0322 | 72.483
9.5 | 1.0566 | 0.02079 | 0.043 | 50.8225
10 | 1.0255 | 0.0269 | 0.0538 | 38.1227
10.5 | 0.9823 | 0.03366 | 0.0629 | 29.183
11 | 0.9385 | 0.04123 | 0.0686 | 22.7626
11.5 | 0.8993 | 0.04985 | 0.0701 | 18.0401
12 | 0.8619 | 0.06037 | 0.0669 | 14.277
12.5 | 0.8342 | 0.07298 | 0.0587 | 11.4305
13 | 0.8202 | 0.08722 | 0.0483 | 9.4038
13.5 | 0.8087 | 0.10086 | 0.0396 | 8.018
14 | 0.7988 | 0.11312 | 0.0318 | 7.0615