## index
index | Re | Mach | Datasource
1 | 50000 | 0 | JavaFoil+Calcfoil stall+Eppler ext transition
2 | 50000 | 0 | XFOIL ncrit=9
3 | 50000 | 0.1 | JavaFoil+Calcfoil stall+Eppler ext transition
4 | 50000 | 0.1 | XFOIL ncrit=9
5 | 50000 | 0.25 | JavaFoil+Calcfoil stall+Eppler ext transition
6 | 50000 | 0.25 | XFOIL ncrit=9
7 | 50000 | 0.5 | JavaFoil+Calcfoil stall+Eppler ext transition
8 | 50000 | 0.5 | XFOIL ncrit=9
9 | 100000 | 0 | JavaFoil+Calcfoil stall+Eppler ext transition
10 | 100000 | 0 | XFOIL ncrit=9
11 | 100000 | 0.1 | JavaFoil+Calcfoil stall+Eppler ext transition
12 | 100000 | 0.1 | XFOIL ncrit=9
13 | 100000 | 0.25 | JavaFoil+Calcfoil stall+Eppler ext transition
14 | 100000 | 0.25 | XFOIL ncrit=9
15 | 100000 | 0.5 | JavaFoil+Calcfoil stall+Eppler ext transition
16 | 100000 | 0.5 | XFOIL ncrit=9
17 | 250000 | 0 | JavaFoil+Calcfoil stall+Eppler ext transition
18 | 250000 | 0 | XFOIL ncrit=9
19 | 250000 | 0.1 | JavaFoil+Calcfoil stall+Eppler ext transition
20 | 250000 | 0.1 | XFOIL ncrit=9
21 | 250000 | 0.25 | JavaFoil+Calcfoil stall+Eppler ext transition
22 | 250000 | 0.25 | XFOIL ncrit=9
23 | 250000 | 0.5 | JavaFoil+Calcfoil stall+Eppler ext transition
24 | 250000 | 0.5 | XFOIL ncrit=9
25 | 500000 | 0 | JavaFoil+Calcfoil stall+Eppler ext transition
26 | 500000 | 0 | XFOIL ncrit=9
27 | 500000 | 0.1 | JavaFoil+Calcfoil stall+Eppler ext transition
28 | 500000 | 0.1 | XFOIL ncrit=9
29 | 500000 | 0.25 | JavaFoil+Calcfoil stall+Eppler ext transition
30 | 500000 | 0.25 | XFOIL ncrit=9
31 | 500000 | 0.5 | JavaFoil+Calcfoil stall+Eppler ext transition
32 | 500000 | 0.5 | XFOIL ncrit=9
33 | 750000 | 0 | JavaFoil+Calcfoil stall+Eppler ext transition
34 | 750000 | 0 | XFOIL ncrit=9
35 | 750000 | 0.1 | JavaFoil+Calcfoil stall+Eppler ext transition
36 | 750000 | 0.1 | XFOIL ncrit=9
37 | 750000 | 0.25 | JavaFoil+Calcfoil stall+Eppler ext transition
38 | 750000 | 0.25 | XFOIL ncrit=9
39 | 750000 | 0.5 | JavaFoil+Calcfoil stall+Eppler ext transition
40 | 750000 | 0.5 | XFOIL ncrit=9
41 | 1000000 | 0 | JavaFoil+Calcfoil stall+Eppler ext transition
42 | 1000000 | 0 | XFOIL ncrit=9
43 | 1000000 | 0.1 | JavaFoil+Calcfoil stall+Eppler ext transition
44 | 1000000 | 0.1 | XFOIL ncrit=9
45 | 1000000 | 0.25 | JavaFoil+Calcfoil stall+Eppler ext transition
46 | 1000000 | 0.25 | XFOIL ncrit=9
47 | 1000000 | 0.5 | JavaFoil+Calcfoil stall+Eppler ext transition
48 | 1000000 | 0.5 | XFOIL ncrit=9
49 | 2000000 | 0 | JavaFoil+Calcfoil stall+Eppler ext transition
50 | 2000000 | 0 | XFOIL ncrit=9
51 | 2000000 | 0.1 | JavaFoil+Calcfoil stall+Eppler ext transition
52 | 2000000 | 0.1 | XFOIL ncrit=9
53 | 2000000 | 0.25 | JavaFoil+Calcfoil stall+Eppler ext transition
54 | 2000000 | 0.25 | XFOIL ncrit=9
55 | 2000000 | 0.5 | JavaFoil+Calcfoil stall+Eppler ext transition
56 | 2000000 | 0.5 | XFOIL ncrit=9
57 | 3000000 | 0 | JavaFoil+Calcfoil stall+Eppler ext transition
58 | 3000000 | 0 | XFOIL ncrit=9
59 | 3000000 | 0.1 | JavaFoil+Calcfoil stall+Eppler ext transition
60 | 3000000 | 0.1 | XFOIL ncrit=9
61 | 3000000 | 0.25 | JavaFoil+Calcfoil stall+Eppler ext transition
62 | 3000000 | 0.25 | XFOIL ncrit=9
63 | 3000000 | 0.5 | JavaFoil+Calcfoil stall+Eppler ext transition
64 | 3000000 | 0.5 | XFOIL ncrit=9
65 | 4000000 | 0 | JavaFoil+Calcfoil stall+Eppler ext transition
66 | 4000000 | 0 | XFOIL ncrit=9
67 | 4000000 | 0.1 | JavaFoil+Calcfoil stall+Eppler ext transition
68 | 4000000 | 0.1 | XFOIL ncrit=9
69 | 4000000 | 0.25 | JavaFoil+Calcfoil stall+Eppler ext transition
70 | 4000000 | 0.25 | XFOIL ncrit=9
71 | 4000000 | 0.5 | JavaFoil+Calcfoil stall+Eppler ext transition
72 | 4000000 | 0.5 | XFOIL ncrit=9
73 | 5000000 | 0 | JavaFoil+Calcfoil stall+Eppler ext transition
74 | 5000000 | 0 | XFOIL ncrit=9
75 | 5000000 | 0.1 | JavaFoil+Calcfoil stall+Eppler ext transition
76 | 5000000 | 0.1 | XFOIL ncrit=9
77 | 5000000 | 0.25 | JavaFoil+Calcfoil stall+Eppler ext transition
78 | 5000000 | 0.25 | XFOIL ncrit=9
79 | 5000000 | 0.5 | JavaFoil+Calcfoil stall+Eppler ext transition
80 | 5000000 | 0.5 | XFOIL ncrit=9
81 | 6000000 | 0 | JavaFoil+Calcfoil stall+Eppler ext transition
82 | 6000000 | 0 | XFOIL ncrit=9
83 | 6000000 | 0.1 | JavaFoil+Calcfoil stall+Eppler ext transition
84 | 6000000 | 0.1 | XFOIL ncrit=9
85 | 6000000 | 0.25 | JavaFoil+Calcfoil stall+Eppler ext transition
86 | 6000000 | 0.25 | XFOIL ncrit=9
87 | 6000000 | 0.5 | JavaFoil+Calcfoil stall+Eppler ext transition
88 | 6000000 | 0.5 | XFOIL ncrit=9
89 | 7000000 | 0 | JavaFoil+Calcfoil stall+Eppler ext transition
90 | 7000000 | 0 | XFOIL ncrit=9
91 | 7000000 | 0.1 | JavaFoil+Calcfoil stall+Eppler ext transition
92 | 7000000 | 0.1 | XFOIL ncrit=9
93 | 7000000 | 0.25 | JavaFoil+Calcfoil stall+Eppler ext transition
94 | 7000000 | 0.25 | XFOIL ncrit=9
95 | 7000000 | 0.5 | JavaFoil+Calcfoil stall+Eppler ext transition
96 | 7000000 | 0.5 | XFOIL ncrit=9
97 | 8000000 | 0 | JavaFoil+Calcfoil stall+Eppler ext transition
98 | 8000000 | 0 | XFOIL ncrit=9
99 | 8000000 | 0.1 | JavaFoil+Calcfoil stall+Eppler ext transition
100 | 8000000 | 0.1 | XFOIL ncrit=9
101 | 8000000 | 0.25 | JavaFoil+Calcfoil stall+Eppler ext transition
102 | 8000000 | 0.25 | XFOIL ncrit=9
103 | 8000000 | 0.5 | JavaFoil+Calcfoil stall+Eppler ext transition
104 | 8000000 | 0.5 | XFOIL ncrit=9
105 | 10000000 | 0 | JavaFoil+Calcfoil stall+Eppler ext transition
106 | 10000000 | 0 | XFOIL ncrit=9
107 | 10000000 | 0.1 | JavaFoil+Calcfoil stall+Eppler ext transition
108 | 10000000 | 0.1 | XFOIL ncrit=9
109 | 10000000 | 0.25 | JavaFoil+Calcfoil stall+Eppler ext transition
110 | 10000000 | 0.25 | XFOIL ncrit=9
111 | 10000000 | 0.5 | JavaFoil+Calcfoil stall+Eppler ext transition
112 | 10000000 | 0.5 | XFOIL ncrit=9
113 | 12000000 | 0 | JavaFoil+Calcfoil stall+Eppler ext transition
114 | 12000000 | 0 | XFOIL ncrit=9
115 | 12000000 | 0.1 | JavaFoil+Calcfoil stall+Eppler ext transition
116 | 12000000 | 0.1 | XFOIL ncrit=9
117 | 12000000 | 0.25 | JavaFoil+Calcfoil stall+Eppler ext transition
118 | 12000000 | 0.25 | XFOIL ncrit=9
119 | 12000000 | 0.5 | JavaFoil+Calcfoil stall+Eppler ext transition
120 | 12000000 | 0.5 | XFOIL ncrit=9
121 | 14000000 | 0 | JavaFoil+Calcfoil stall+Eppler ext transition
122 | 14000000 | 0 | XFOIL ncrit=9
123 | 14000000 | 0.1 | JavaFoil+Calcfoil stall+Eppler ext transition
124 | 14000000 | 0.1 | XFOIL ncrit=9
125 | 14000000 | 0.25 | JavaFoil+Calcfoil stall+Eppler ext transition
126 | 14000000 | 0.25 | XFOIL ncrit=9
127 | 14000000 | 0.5 | JavaFoil+Calcfoil stall+Eppler ext transition
128 | 14000000 | 0.5 | XFOIL ncrit=9
129 | 16000000 | 0 | JavaFoil+Calcfoil stall+Eppler ext transition
130 | 16000000 | 0 | XFOIL ncrit=9
131 | 16000000 | 0.1 | JavaFoil+Calcfoil stall+Eppler ext transition
132 | 16000000 | 0.1 | XFOIL ncrit=9
133 | 16000000 | 0.25 | JavaFoil+Calcfoil stall+Eppler ext transition
134 | 16000000 | 0.25 | XFOIL ncrit=9
135 | 16000000 | 0.5 | JavaFoil+Calcfoil stall+Eppler ext transition
136 | 16000000 | 0.5 | XFOIL ncrit=9
137 | 18000000 | 0 | JavaFoil+Calcfoil stall+Eppler ext transition
138 | 18000000 | 0 | XFOIL ncrit=9
139 | 18000000 | 0.1 | JavaFoil+Calcfoil stall+Eppler ext transition
140 | 18000000 | 0.1 | XFOIL ncrit=9
141 | 18000000 | 0.25 | JavaFoil+Calcfoil stall+Eppler ext transition
142 | 18000000 | 0.25 | XFOIL ncrit=9
143 | 18000000 | 0.5 | JavaFoil+Calcfoil stall+Eppler ext transition
144 | 18000000 | 0.5 | XFOIL ncrit=9
145 | 20000000 | 0 | JavaFoil+Calcfoil stall+Eppler ext transition
146 | 20000000 | 0 | XFOIL ncrit=9
147 | 20000000 | 0.1 | JavaFoil+Calcfoil stall+Eppler ext transition
148 | 20000000 | 0.1 | XFOIL ncrit=9
149 | 20000000 | 0.25 | JavaFoil+Calcfoil stall+Eppler ext transition
150 | 20000000 | 0.25 | XFOIL ncrit=9
151 | 20000000 | 0.5 | JavaFoil+Calcfoil stall+Eppler ext transition
152 | 20000000 | 0.5 | XFOIL ncrit=9

## 1. Re 50k Mach 0.00 (1)
BIGFOIL.COM POLAR EXPORT
goe741
GOE 741 |  |  |  | Cl Max: | 1.812 | at alpha= | 18.5 | deg
JavaFoil+Calcfoil stall+Eppler ext transition |  |  |  | L/D Max: | 25.516 | at alpha= | 9.5 | deg
Re: | 50000 |  |  | Cd Min: | 0.01905 | at alpha= | -0.5 | deg
Mach: | 0 |  |  | Cl=0 at alpha= | -1.449 | deg
|  |  |  | @ Cl=0.1, Cd= | 0.022149
|  |  |  | @ Cl=0.4, Cd= | 0.027379
|  |  |  | @ Cl=0.6, Cd= | 0.030203
alpha (deg) | Cl | Cd | Cm | Cl/Cd
-20 | -0.871 | 0.31364 | 0.004 | -2.778
-19.5 | -0.877 | 0.30381 | 0.004 | -2.888
-19 | -0.883 | 0.28835 | 0.004 | -3.061
-18.5 | -0.887 | 0.26171 | 0.005 | -3.389
-18 | -0.889 | 0.25966 | 0.005 | -3.426
-17.5 | -0.891 | 0.24186 | 0.005 | -3.684
-17 | -0.891 | 0.23086 | 0.005 | -3.86
-16.5 | -0.89 | 0.21449 | 0.005 | -4.148
-16 | -0.887 | 0.20479 | 0.005 | -4.329
-15.5 | -0.882 | 0.19457 | 0.005 | -4.532
-15 | -0.875 | 0.18005 | 0.005 | -4.861
-14.5 | -0.867 | 0.16694 | 0.005 | -5.192
-14 | -0.857 | 0.15487 | 0.005 | -5.531
-13.5 | -0.844 | 0.14284 | 0.005 | -5.91
-13 | -0.83 | 0.13674 | 0.005 | -6.068
-12.5 | -0.813 | 0.12642 | 0.005 | -6.433
-12 | -0.794 | 0.12458 | 0.005 | -6.376
-11.5 | -0.773 | 0.11463 | 0.005 | -6.747
-11 | -0.751 | 0.10868 | 0.005 | -6.906
-10.5 | -0.726 | 0.10315 | 0.005 | -7.034
-10 | -0.699 | 0.09186 | 0.005 | -7.606
-9.5 | -0.669 | 0.08793 | 0.005 | -7.611
-9 | -0.638 | 0.0828 | 0.005 | -7.708
-8.5 | -0.605 | 0.07757 | 0.005 | -7.803
-8 | -0.571 | 0.07268 | 0.005 | -7.851
-7.5 | -0.534 | 0.06654 | 0.005 | -8.03
-7 | -0.496 | 0.06226 | 0.005 | -7.971
-6.5 | -0.457 | 0.05959 | 0.005 | -7.663
-6 | -0.416 | 0.05509 | 0.005 | -7.55
-5.5 | -0.374 | 0.05199 | 0.005 | -7.19
-5 | -0.331 | 0.04939 | 0.005 | -6.692
-4.5 | -0.286 | 0.04716 | 0.005 | -6.069
-4 | -0.241 | 0.04475 | 0.005 | -5.388
-3.5 | -0.195 | 0.04296 | 0.004 | -4.542
-3 | -0.149 | 0.04139 | 0.004 | -3.59
-2.5 | -0.102 | 0.03959 | 0.005 | -2.565
-2 | -0.054 | 0.03829 | 0.005 | -1.404
-1.5 | -0.005 | 0.03185 | 0.006 | -0.172
-1 | 0.044 | 0.0355 | 0.005 | 1.241
-0.5 | 0.113 | 0.01905 | 0.007 | 5.942
0 | 0.158 | 0.02535 | 0.007 | 6.22
0.5 | 0.212 | 0.02568 | 0.007 | 8.27
1 | 0.267 | 0.026 | 0.006 | 10.259
1.5 | 0.321 | 0.02658 | 0.006 | 12.065
2 | 0.375 | 0.02705 | 0.006 | 13.866
2.5 | 0.429 | 0.02776 | 0.005 | 15.447
3 | 0.483 | 0.0284 | 0.005 | 17.007
3.5 | 0.536 | 0.02935 | 0.004 | 18.274
4 | 0.589 | 0.02995 | 0.004 | 19.678
4.5 | 0.642 | 0.03117 | 0.004 | 20.599
5 | 0.695 | 0.03251 | 0.003 | 21.366
5.5 | 0.747 | 0.0337 | 0.003 | 22.156
6 | 0.8 | 0.03509 | 0.002 | 22.8
6.5 | 0.852 | 0.03668 | 0.002 | 23.238
7 | 0.906 | 0.0384 | 0.001 | 23.594
7.5 | 0.96 | 0.0395 | 0.001 | 24.315
8 | 1.016 | 0.04138 | 0 | 24.543
8.5 | 1.069 | 0.04292 | 0 | 24.903
9 | 1.123 | 0.04476 | -0.001 | 25.077
9.5 | 1.174 | 0.04602 | -0.002 | 25.516
10 | 1.223 | 0.04969 | -0.002 | 24.619
10.5 | 1.271 | 0.0523 | -0.003 | 24.308
11 | 1.317 | 0.05564 | -0.003 | 23.678
11.5 | 1.361 | 0.05945 | -0.004 | 22.897
12 | 1.405 | 0.06262 | -0.004 | 22.431
12.5 | 1.445 | 0.06667 | -0.005 | 21.673
13 | 1.505 | 0.06776 | -0.006 | 22.21
13.5 | 1.545 | 0.07163 | -0.006 | 21.565
14 | 1.582 | 0.07589 | -0.007 | 20.845
14.5 | 1.625 | 0.0806 | -0.008 | 20.156
15 | 1.66 | 0.08449 | -0.008 | 19.642
15.5 | 1.692 | 0.09026 | -0.009 | 18.744
16 | 1.723 | 0.09554 | -0.01 | 18.037
16.5 | 1.753 | 0.10104 | -0.01 | 17.348
17 | 1.78 | 0.10721 | -0.011 | 16.598
17.5 | 1.802 | 0.11425 | -0.012 | 15.774
18 | 1.811 | 0.1248 | -0.012 | 14.509
18.5 | 1.812 | 0.13308 | -0.013 | 13.616
19 | 1.81 | 0.14542 | -0.013 | 12.444
19.5 | 1.697 | 0.19414 | -0.009 | 8.743
20 | 1.7 | 0.20523 | -0.01 | 8.283

## 2. Re 50k Mach 0.00 (2)
BIGFOIL.COM POLAR EXPORT
goe741
GOE 741 |  |  |  | Cl Max: | 0.8335 | at alpha= | 20 | deg
XFOIL ncrit=9 |  |  |  | L/D Max: | 3.9252 | at alpha= | 10.5 | deg
Re: | 50000 |  |  | Cd Min: | 0.24475 | at alpha= | -20 | deg
Mach: | 0 |  |  | Cl=0 at alpha= | 1.4256 | deg
|  |  |  | @ Cl=0.1, Cd= | 0.067938
|  |  |  | @ Cl=0.4, Cd= | 0.10791
|  |  |  | @ Cl=0.6, Cd= | 0.15558
alpha (deg) | Cl | Cd | Cm | Cl/Cd
-20 | -0.6175 | 0.24475 | 0.0596 | -2.523
-19.5 | -0.5905 | 0.23362 | 0.0569 | -2.5276
-19 | -0.5679 | 0.22685 | 0.0536 | -2.5034
-18.5 | -0.5535 | 0.2238 | 0.0486 | -2.4732
-18 | -0.5373 | 0.21848 | 0.044 | -2.4593
-17.5 | -0.5094 | 0.20958 | 0.0414 | -2.4306
-17 | -0.4913 | 0.20461 | 0.0371 | -2.4012
-16 | -0.4494 | 0.19173 | 0.0291 | -2.3439
-15.5 | -0.4325 | 0.18708 | 0.0244 | -2.3118
-15 | -0.4259 | 0.1842 | 0.0185 | -2.3122
-14.5 | -0.3856 | 0.17303 | 0.0157 | -2.2285
-14 | -0.3804 | 0.17122 | 0.009 | -2.2217
-13.5 | -0.3401 | 0.16017 | 0.0044 | -2.1234
-13 | -0.318 | 0.15469 | -0.0027 | -2.0557
-12.5 | -0.2916 | 0.14715 | -0.0105 | -1.9817
-12 | -0.2556 | 0.13973 | -0.0181 | -1.8292
-11 | -0.2083 | 0.12883 | -0.0375 | -1.6169
-10.5 | -0.1584 | 0.11911 | -0.042 | -1.3299
-10 | -0.1843 | 0.11957 | -0.0483 | -1.5414
-9.5 | -0.1295 | 0.10986 | -0.0467 | -1.1788
-9 | -0.1187 | 0.10528 | -0.0487 | -1.1275
-8.5 | -0.1148 | 0.10143 | -0.0515 | -1.1318
-8 | -0.1163 | 0.09828 | -0.0546 | -1.1834
-7.5 | -0.1118 | 0.09448 | -0.0561 | -1.1833
-7 | -0.0864 | 0.08908 | -0.0559 | -0.96991
-6.5 | -0.0553 | 0.08447 | -0.0558 | -0.65467
-6 | -0.0492 | 0.08124 | -0.0538 | -0.60561
-5.5 | -0.0512 | 0.07944 | -0.0512 | -0.64451
-5 | 0.0097 | 0.07534 | -0.0459 | 0.12875
-4 | 0.0872 | 0.06999 | -0.0415 | 1.2459
-3 | -0.277 | 0.06924 | -0.0366 | -4.0006
-1 | -0.3407 | 0.06043 | -0.0092 | -5.6379
-0.5 | -0.2741 | 0.0599 | -0.0123 | -4.576
0 | -0.216 | 0.0604 | -0.0143 | -3.5762
0.5 | -0.1473 | 0.06228 | -0.0178 | -2.3651
1 | -0.097 | 0.06276 | -0.0189 | -1.5456
2 | 0.1309 | 0.06875 | -0.0475 | 1.904
3 | 0.1964 | 0.07588 | -0.045 | 2.5883
3.5 | 0.219 | 0.07874 | -0.0427 | 2.7813
4 | 0.2454 | 0.08222 | -0.0411 | 2.9847
4.5 | 0.2709 | 0.0858 | -0.0395 | 3.1573
5 | 0.2941 | 0.08956 | -0.038 | 3.2838
5.5 | 0.3244 | 0.09404 | -0.0373 | 3.4496
7 | 0.3829 | 0.10487 | -0.0329 | 3.6512
7.5 | 0.4128 | 0.11018 | -0.0327 | 3.7466
8 | 0.4368 | 0.11415 | -0.0319 | 3.8265
8.5 | 0.4428 | 0.1173 | -0.0303 | 3.7749
9 | 0.4898 | 0.12509 | -0.0315 | 3.9156
9.5 | 0.4914 | 0.12684 | -0.0297 | 3.8742
10 | 0.4987 | 0.13058 | -0.029 | 3.8191
10.5 | 0.5447 | 0.13877 | -0.0301 | 3.9252
11 | 0.5477 | 0.14089 | -0.0291 | 3.8874
11.5 | 0.5536 | 0.14467 | -0.029 | 3.8266
12 | 0.5788 | 0.15091 | -0.0296 | 3.8354
12.5 | 0.6021 | 0.15604 | -0.03 | 3.8586
13 | 0.6051 | 0.1595 | -0.0305 | 3.7937
13.5 | 0.6347 | 0.16685 | -0.0316 | 3.804
14 | 0.6444 | 0.17013 | -0.0323 | 3.7877
14.5 | 0.6552 | 0.17478 | -0.0336 | 3.7487
15 | 0.6879 | 0.18206 | -0.0347 | 3.7784
15.5 | 0.6886 | 0.18462 | -0.0364 | 3.7298
16 | 0.7222 | 0.19336 | -0.0377 | 3.735
16.5 | 0.7295 | 0.19567 | -0.0393 | 3.7282
17 | 0.7397 | 0.19988 | -0.0414 | 3.7007
17.5 | 0.7561 | 0.20529 | -0.0434 | 3.6831
18 | 0.7767 | 0.21169 | -0.0452 | 3.669
18.5 | 0.8028 | 0.21969 | -0.0468 | 3.6542
19 | 0.8186 | 0.22476 | -0.049 | 3.6421
20 | 0.8335 | 0.23265 | -0.0553 | 3.5826

## 3. Re 50k Mach 0.10 (1)
BIGFOIL.COM POLAR EXPORT
goe741
GOE 741 |  |  |  | Cl Max: | 1.807 | at alpha= | 18 | deg
JavaFoil+Calcfoil stall+Eppler ext transition |  |  |  | L/D Max: | 25.425 | at alpha= | 9.5 | deg
Re: | 50000 |  |  | Cd Min: | 0.01923 | at alpha= | -0.5 | deg
Mach: | 0.1 |  |  | Cl=0 at alpha= | -1.44 | deg
|  |  |  | @ Cl=0.1, Cd= | 0.022474
|  |  |  | @ Cl=0.4, Cd= | 0.027344
|  |  |  | @ Cl=0.6, Cd= | 0.030256
alpha (deg) | Cl | Cd | Cm | Cl/Cd
-20 | -0.826 | 0.33312 | 0.004 | -2.48
-19.5 | -0.835 | 0.32076 | 0.004 | -2.604
-19 | -0.843 | 0.29744 | 0.005 | -2.835
-18.5 | -0.85 | 0.2692 | 0.005 | -3.159
-18 | -0.856 | 0.27019 | 0.005 | -3.167
-17.5 | -0.86 | 0.25097 | 0.005 | -3.427
-17 | -0.863 | 0.24069 | 0.005 | -3.585
-16.5 | -0.864 | 0.22228 | 0.005 | -3.887
-16 | -0.864 | 0.21156 | 0.005 | -4.082
-15.5 | -0.861 | 0.19567 | 0.005 | -4.402
-15 | -0.857 | 0.18835 | 0.005 | -4.55
-14.5 | -0.851 | 0.17532 | 0.005 | -4.853
-14 | -0.843 | 0.16185 | 0.005 | -5.207
-13.5 | -0.832 | 0.14938 | 0.005 | -5.572
-13 | -0.82 | 0.13733 | 0.005 | -5.97
-12.5 | -0.805 | 0.13103 | 0.005 | -6.143
-12 | -0.788 | 0.12909 | 0.005 | -6.101
-11.5 | -0.768 | 0.11858 | 0.005 | -6.478
-11 | -0.747 | 0.11241 | 0.005 | -6.641
-10.5 | -0.723 | 0.10284 | 0.005 | -7.026
-10 | -0.697 | 0.09419 | 0.005 | -7.396
-9.5 | -0.668 | 0.08983 | 0.005 | -7.437
-9 | -0.638 | 0.0845 | 0.005 | -7.547
-8.5 | -0.605 | 0.07914 | 0.005 | -7.65
-8 | -0.571 | 0.07397 | 0.005 | -7.721
-7.5 | -0.535 | 0.0681 | 0.005 | -7.855
-7 | -0.497 | 0.06302 | 0.005 | -7.891
-6.5 | -0.458 | 0.06022 | 0.005 | -7.603
-6 | -0.417 | 0.05561 | 0.005 | -7.502
-5.5 | -0.375 | 0.0524 | 0.005 | -7.158
-5 | -0.332 | 0.04943 | 0.005 | -6.712
-4.5 | -0.287 | 0.04722 | 0.005 | -6.087
-4 | -0.242 | 0.04479 | 0.005 | -5.406
-3.5 | -0.196 | 0.04316 | 0.004 | -4.541
-3 | -0.149 | 0.04142 | 0.004 | -3.603
-2.5 | -0.102 | 0.03975 | 0.005 | -2.566
-2 | -0.054 | 0.0384 | 0.005 | -1.406
-1.5 | -0.006 | 0.0321 | 0.006 | -0.171
-1 | 0.044 | 0.03545 | 0.005 | 1.25
-0.5 | 0.114 | 0.01923 | 0.008 | 5.915
0 | 0.158 | 0.02138 | 0.005 | 7.412
0.5 | 0.213 | 0.0257 | 0.007 | 8.298
1 | 0.268 | 0.02612 | 0.006 | 10.263
1.5 | 0.323 | 0.02654 | 0.006 | 12.164
2 | 0.377 | 0.02714 | 0.006 | 13.877
2.5 | 0.431 | 0.02762 | 0.005 | 15.611
3 | 0.485 | 0.02848 | 0.005 | 17.03
3.5 | 0.538 | 0.02943 | 0.004 | 18.294
4 | 0.592 | 0.03007 | 0.004 | 19.678
4.5 | 0.645 | 0.0313 | 0.004 | 20.595
5 | 0.699 | 0.03245 | 0.003 | 21.547
5.5 | 0.75 | 0.03406 | 0.003 | 22.032
6 | 0.804 | 0.03547 | 0.002 | 22.664
6.5 | 0.856 | 0.03687 | 0.002 | 23.208
7 | 0.91 | 0.03862 | 0.001 | 23.554
7.5 | 0.965 | 0.04004 | 0.001 | 24.103
8 | 1.02 | 0.04163 | 0 | 24.49
8.5 | 1.074 | 0.04299 | 0 | 24.978
9 | 1.128 | 0.045 | -0.001 | 25.06
9.5 | 1.179 | 0.04636 | -0.002 | 25.425
10 | 1.228 | 0.05037 | -0.002 | 24.371
10.5 | 1.276 | 0.05291 | -0.003 | 24.119
11 | 1.322 | 0.05637 | -0.003 | 23.458
11.5 | 1.367 | 0.05947 | -0.004 | 22.988
12 | 1.41 | 0.06369 | -0.004 | 22.131
12.5 | 1.45 | 0.06798 | -0.005 | 21.325
13 | 1.509 | 0.06862 | -0.006 | 21.999
13.5 | 1.549 | 0.07265 | -0.006 | 21.323
14 | 1.592 | 0.07655 | -0.007 | 20.795
14.5 | 1.628 | 0.08085 | -0.008 | 20.139
15 | 1.663 | 0.08567 | -0.008 | 19.407
15.5 | 1.694 | 0.09202 | -0.009 | 18.413
16 | 1.725 | 0.09647 | -0.01 | 17.881
16.5 | 1.753 | 0.10215 | -0.01 | 17.159
17 | 1.778 | 0.10891 | -0.011 | 16.329
17.5 | 1.8 | 0.11806 | -0.012 | 15.246
18 | 1.807 | 0.12679 | -0.012 | 14.248
18.5 | 1.802 | 0.1381 | -0.013 | 13.051
19 | 1.69 | 0.1874 | -0.009 | 9.018
19.5 | 1.692 | 0.19839 | -0.009 | 8.527
20 | 1.687 | 0.20906 | -0.009 | 8.07

## 4. Re 50k Mach 0.10 (2)
BIGFOIL.COM POLAR EXPORT
goe741
GOE 741 |  |  |  | Cl Max: | 0.8361 | at alpha= | 20 | deg
XFOIL ncrit=9 |  |  |  | L/D Max: | 3.8791 | at alpha= | 10.5 | deg
Re: | 50000 |  |  | Cd Min: | 0.24639 | at alpha= | -20 | deg
Mach: | 0.1 |  |  | Cl=0 at alpha= | 1.5664 | deg
|  |  |  | @ Cl=0.1, Cd= | 0.06848
|  |  |  | @ Cl=0.4, Cd= | 0.10862
|  |  |  | @ Cl=0.6, Cd= | 0.15603
alpha (deg) | Cl | Cd | Cm | Cl/Cd
-20 | -0.6204 | 0.24639 | 0.0599 | -2.518
-19.5 | -0.5913 | 0.23408 | 0.0575 | -2.5261
-19 | -0.569 | 0.22751 | 0.054 | -2.501
-18.5 | -0.5555 | 0.22497 | 0.0487 | -2.4692
-18 | -0.5365 | 0.21841 | 0.0445 | -2.4564
-17.5 | -0.5097 | 0.21009 | 0.0417 | -2.4261
-17 | -0.4921 | 0.20539 | 0.0371 | -2.3959
-16.5 | -0.4866 | 0.20418 | 0.0312 | -2.3832
-16 | -0.4487 | 0.19213 | 0.0292 | -2.3354
-15.5 | -0.433 | 0.18791 | 0.0243 | -2.3043
-15 | -0.4205 | 0.18327 | 0.0188 | -2.2944
-14.5 | -0.3838 | 0.17334 | 0.0155 | -2.2141
-14 | -0.3814 | 0.17231 | 0.0085 | -2.2135
-13.5 | -0.3363 | 0.16026 | 0.0039 | -2.0985
-13 | -0.3173 | 0.15547 | -0.0037 | -2.0409
-12.5 | -0.2849 | 0.14692 | -0.0113 | -1.9392
-12 | -0.253 | 0.14022 | -0.0192 | -1.8043
-11.5 | -0.2272 | 0.13355 | -0.0273 | -1.7012
-11 | -0.2082 | 0.1298 | -0.039 | -1.604
-10.5 | -0.1548 | 0.11951 | -0.0423 | -1.2953
-10 | -0.175 | 0.119 | -0.0478 | -1.4706
-9.5 | -0.1268 | 0.11035 | -0.0472 | -1.1491
-9 | -0.1135 | 0.10557 | -0.0492 | -1.0751
-8.5 | -0.1102 | 0.10179 | -0.0513 | -1.0826
-8 | -0.1083 | 0.09832 | -0.0544 | -1.1015
-7.5 | -0.1015 | 0.09442 | -0.0562 | -1.075
-7 | -0.0807 | 0.08944 | -0.0558 | -0.90228
-6.5 | -0.0509 | 0.08494 | -0.0562 | -0.59925
-6 | -0.0434 | 0.08169 | -0.0543 | -0.53128
-5.5 | -0.0516 | 0.08017 | -0.0514 | -0.64363
-5 | 0.0125 | 0.07592 | -0.0466 | 0.16465
-4.5 | 0.2525 | 0.06585 | -0.0542 | 3.8345
-4 | 0.0909 | 0.07041 | -0.0419 | 1.291
-3.5 | -0.2185 | 0.07029 | -0.0474 | -3.1086
-3 | -0.275 | 0.07287 | -0.0339 | -3.7738
-1.5 | -0.4152 | 0.06313 | -0.0042 | -6.5769
-1 | -0.3417 | 0.06103 | -0.0097 | -5.5989
-0.5 | -0.2751 | 0.06044 | -0.0128 | -4.5516
0 | -0.2177 | 0.06083 | -0.0146 | -3.5788
0.5 | -0.1506 | 0.06266 | -0.0178 | -2.4034
1 | -0.0982 | 0.06321 | -0.0191 | -1.5536
1.5 | -0.0202 | 0.06588 | -0.0254 | -0.30662
2 | 0.1319 | 0.06917 | -0.0479 | 1.9069
2.5 | 0.1838 | 0.07424 | -0.049 | 2.4758
3 | 0.1912 | 0.07578 | -0.0445 | 2.5231
3.5 | 0.2181 | 0.07903 | -0.0427 | 2.7597
4 | 0.2451 | 0.08255 | -0.0412 | 2.9691
4.5 | 0.2707 | 0.08615 | -0.0396 | 3.1422
5 | 0.2928 | 0.08984 | -0.038 | 3.2591
5.5 | 0.319 | 0.09396 | -0.0369 | 3.3951
7 | 0.3828 | 0.10528 | -0.0329 | 3.636
7.5 | 0.4078 | 0.11014 | -0.0324 | 3.7026
8.5 | 0.4428 | 0.11774 | -0.0303 | 3.7608
9 | 0.4816 | 0.12468 | -0.031 | 3.8627
10 | 0.4986 | 0.13102 | -0.029 | 3.8055
10.5 | 0.5364 | 0.13828 | -0.0297 | 3.8791
11.5 | 0.5541 | 0.14519 | -0.029 | 3.8164
12 | 0.5756 | 0.15097 | -0.0296 | 3.8127
12.5 | 0.6042 | 0.1569 | -0.0301 | 3.8509
13 | 0.606 | 0.16006 | -0.0306 | 3.7861
13.5 | 0.6323 | 0.16697 | -0.0316 | 3.7869
14 | 0.6459 | 0.17081 | -0.0325 | 3.7814
14.5 | 0.6558 | 0.1753 | -0.0338 | 3.741
15 | 0.6899 | 0.18294 | -0.0349 | 3.7712
15.5 | 0.69 | 0.18523 | -0.0365 | 3.7251
16 | 0.7211 | 0.19353 | -0.0379 | 3.726
16.5 | 0.7321 | 0.19657 | -0.0395 | 3.7244
17 | 0.7418 | 0.20061 | -0.0416 | 3.6977
17.5 | 0.7576 | 0.20594 | -0.0436 | 3.6787
18 | 0.7769 | 0.21209 | -0.0456 | 3.6631
18.5 | 0.8017 | 0.21978 | -0.0473 | 3.6477
19 | 0.8234 | 0.22662 | -0.0492 | 3.6334
19.5 | 0.8258 | 0.2286 | -0.0525 | 3.6124
20 | 0.8361 | 0.23356 | -0.0557 | 3.5798

## 5. Re 50k Mach 0.25 (1)
BIGFOIL.COM POLAR EXPORT
goe741
GOE 741 |  |  |  | Cl Max: | 1.766 | at alpha= | 17.5 | deg
JavaFoil+Calcfoil stall+Eppler ext transition |  |  |  | L/D Max: | 24.649 | at alpha= | 9 | deg
Re: | 50000 |  |  | Cd Min: | 0.01959 | at alpha= | -0.5 | deg
Mach: | 0.25 |  |  | Cl=0 at alpha= | -1.4412 | deg
|  |  |  | @ Cl=0.1, Cd= | 0.02345
|  |  |  | @ Cl=0.4, Cd= | 0.027864
|  |  |  | @ Cl=0.6, Cd= | 0.030697
alpha (deg) | Cl | Cd | Cm | Cl/Cd
-18 | -0.549 | 0.35773 | 0.005 | -1.536
-17.5 | -0.581 | 0.32912 | 0.005 | -1.765
-17 | -0.61 | 0.29888 | 0.005 | -2.04
-16.5 | -0.636 | 0.29862 | 0.005 | -2.128
-16 | -0.659 | 0.26908 | 0.005 | -2.449
-15.5 | -0.679 | 0.25018 | 0.005 | -2.716
-15 | -0.697 | 0.23778 | 0.005 | -2.93
-14.5 | -0.711 | 0.21218 | 0.005 | -3.349
-14 | -0.721 | 0.19563 | 0.005 | -3.687
-13.5 | -0.729 | 0.17598 | 0.005 | -4.14
-13 | -0.732 | 0.15997 | 0.006 | -4.576
-12.5 | -0.732 | 0.15741 | 0.005 | -4.647
-12 | -0.728 | 0.145 | 0.006 | -5.018
-11.5 | -0.72 | 0.13522 | 0.005 | -5.324
-11 | -0.709 | 0.1245 | 0.005 | -5.692
-10.5 | -0.694 | 0.10817 | 0.006 | -6.416
-10 | -0.676 | 0.1011 | 0.006 | -6.683
-9.5 | -0.654 | 0.09708 | 0.005 | -6.734
-9 | -0.629 | 0.09106 | 0.005 | -6.905
-8.5 | -0.601 | 0.08343 | 0.005 | -7.203
-8 | -0.57 | 0.0778 | 0.005 | -7.329
-7.5 | -0.537 | 0.07017 | 0.005 | -7.653
-7 | -0.501 | 0.06517 | 0.005 | -7.69
-6.5 | -0.463 | 0.06278 | 0.005 | -7.377
-6 | -0.423 | 0.05702 | 0.005 | -7.423
-5.5 | -0.381 | 0.05363 | 0.005 | -7.112
-5 | -0.338 | 0.05171 | 0.005 | -6.538
-4.5 | -0.293 | 0.04813 | 0.005 | -6.098
-4 | -0.248 | 0.04635 | 0.005 | -5.341
-3.5 | -0.201 | 0.04379 | 0.005 | -4.582
-3 | -0.153 | 0.04203 | 0.004 | -3.637
-2.5 | -0.105 | 0.04037 | 0.005 | -2.59
-2 | -0.055 | 0.03908 | 0.005 | -1.416
-1.5 | -0.006 | 0.0363 | 0.005 | -0.152
-1 | 0.045 | 0.03594 | 0.005 | 1.265
-0.5 | 0.117 | 0.01959 | 0.008 | 5.965
0 | 0.163 | 0.02183 | 0.005 | 7.45
0.5 | 0.219 | 0.02615 | 0.007 | 8.371
1 | 0.275 | 0.0266 | 0.007 | 10.343
1.5 | 0.331 | 0.02722 | 0.006 | 12.152
2 | 0.387 | 0.02768 | 0.006 | 13.968
2.5 | 0.442 | 0.02846 | 0.005 | 15.523
3 | 0.497 | 0.02939 | 0.005 | 16.904
3.5 | 0.553 | 0.03014 | 0.005 | 18.333
4 | 0.607 | 0.03078 | 0.004 | 19.723
4.5 | 0.661 | 0.03209 | 0.004 | 20.609
5 | 0.715 | 0.03353 | 0.003 | 21.337
5.5 | 0.77 | 0.03499 | 0.003 | 21.996
6 | 0.822 | 0.03679 | 0.002 | 22.355
6.5 | 0.876 | 0.03861 | 0.002 | 22.689
7 | 0.934 | 0.03975 | 0.001 | 23.5
7.5 | 0.99 | 0.0413 | 0.001 | 23.973
8 | 1.045 | 0.04287 | 0 | 24.378
8.5 | 1.1 | 0.04464 | 0 | 24.645
9 | 1.154 | 0.04683 | -0.001 | 24.649
9.5 | 1.206 | 0.04913 | -0.002 | 24.546
10 | 1.255 | 0.05352 | -0.002 | 23.442
10.5 | 1.304 | 0.05642 | -0.003 | 23.111
11 | 1.349 | 0.05993 | -0.003 | 22.515
11.5 | 1.394 | 0.06347 | -0.004 | 21.957
12 | 1.435 | 0.06792 | -0.005 | 21.123
12.5 | 1.494 | 0.06908 | -0.005 | 21.622
13 | 1.533 | 0.07291 | -0.006 | 21.031
13.5 | 1.575 | 0.07788 | -0.007 | 20.219
14 | 1.611 | 0.08229 | -0.007 | 19.578
14.5 | 1.643 | 0.08689 | -0.008 | 18.912
15 | 1.674 | 0.09411 | -0.009 | 17.787
15.5 | 1.7 | 0.10161 | -0.009 | 16.731
16 | 1.723 | 0.11015 | -0.01 | 15.644
16.5 | 1.741 | 0.11778 | -0.01 | 14.783
17 | 1.759 | 0.12592 | -0.011 | 13.972
17.5 | 1.766 | 0.13459 | -0.012 | 13.125
18 | 1.647 | 0.18123 | -0.008 | 9.086
18.5 | 1.634 | 0.19376 | -0.008 | 8.435
19 | 1.622 | 0.20529 | -0.008 | 7.903
19.5 | 1.605 | 0.2196 | -0.009 | 7.31
20 | 1.581 | 0.23198 | -0.009 | 6.813

## 6. Re 50k Mach 0.25 (2)
BIGFOIL.COM POLAR EXPORT
goe741
GOE 741 |  |  |  | Cl Max: | 0.8516 | at alpha= | 20 | deg
XFOIL ncrit=9 |  |  |  | L/D Max: | 3.8423 | at alpha= | 11 | deg
Re: | 50000 |  |  | Cd Min: | 0.24915 | at alpha= | -20 | deg
Mach: | 0.25 |  |  | Cl=0 at alpha= | 1.8195 | deg
|  |  |  | @ Cl=0.1, Cd= | 0.071849
|  |  |  | @ Cl=0.4, Cd= | 0.11187
|  |  |  | @ Cl=0.6, Cd= | 0.16017
alpha (deg) | Cl | Cd | Cm | Cl/Cd
-20 | -0.6271 | 0.24915 | 0.0625 | -2.517
-19.5 | -0.5969 | 0.23732 | 0.0601 | -2.5152
-19 | -0.5757 | 0.2315 | 0.0559 | -2.4868
-18.5 | -0.5681 | 0.23265 | 0.0494 | -2.4419
-18 | -0.5356 | 0.21985 | 0.0468 | -2.4362
-17.5 | -0.5119 | 0.21318 | 0.0429 | -2.4013
-17 | -0.4995 | 0.21104 | 0.0372 | -2.3668
-16.5 | -0.4736 | 0.20214 | 0.0333 | -2.3429
-16 | -0.4461 | 0.19459 | 0.0295 | -2.2925
-15.5 | -0.4394 | 0.19385 | 0.023 | -2.2667
-15 | -0.4034 | 0.18236 | 0.0191 | -2.2121
-14.5 | -0.3752 | 0.17535 | 0.0139 | -2.1397
-14 | -0.3742 | 0.17487 | 0.0057 | -2.1399
-13.5 | -0.3179 | 0.16115 | 0.0005 | -1.9727
-13 | -0.3178 | 0.16088 | -0.0092 | -1.9754
-12.5 | -0.256 | 0.14686 | -0.0161 | -1.7432
-12 | -0.2485 | 0.14464 | -0.0254 | -1.7181
-11.5 | -0.1855 | 0.13308 | -0.0346 | -1.3939
-11 | -0.1825 | 0.13031 | -0.0426 | -1.4005
-10.5 | -0.1408 | 0.12212 | -0.0434 | -1.153
-10 | -0.139 | 0.11851 | -0.047 | -1.1729
-9.5 | -0.1207 | 0.11394 | -0.0487 | -1.0593
-9 | -0.0947 | 0.10789 | -0.0502 | -0.87775
-8.5 | -0.0813 | 0.10336 | -0.0529 | -0.78657
-8 | -0.0739 | 0.09947 | -0.0553 | -0.74294
-7.5 | -0.0662 | 0.09564 | -0.0567 | -0.69218
-7 | -0.0463 | 0.09118 | -0.0583 | -0.50779
-6.5 | -0.0335 | 0.08768 | -0.0573 | -0.38207
-6 | -0.0183 | 0.08431 | -0.0573 | -0.21706
-5.5 | -0.0167 | 0.0818 | -0.0533 | -0.20416
-5 | 0.0159 | 0.0795 | -0.0492 | 0.2
-4.5 | 0.2131 | 0.07125 | -0.0518 | 2.9909
-3.5 | -0.0325 | 0.07724 | -0.031 | -0.42077
-3 | -0.2783 | 0.0745 | -0.0379 | -3.7356
-1 | -0.3439 | 0.06483 | -0.0128 | -5.3046
-0.5 | -0.2802 | 0.06384 | -0.0154 | -4.3891
0 | -0.2208 | 0.06383 | -0.0171 | -3.4592
0.5 | -0.1724 | 0.06389 | -0.017 | -2.6984
1 | -0.106 | 0.0661 | -0.0199 | -1.6036
1.5 | -0.0485 | 0.06689 | -0.0226 | -0.72507
2 | 0.0274 | 0.0692 | -0.028 | 0.39595
2.5 | 0.1532 | 0.07379 | -0.0465 | 2.0762
3 | 0.1893 | 0.07749 | -0.0454 | 2.4429
4.5 | 0.2745 | 0.08861 | -0.0407 | 3.0978
5 | 0.2918 | 0.09187 | -0.0385 | 3.1762
5.5 | 0.3118 | 0.09544 | -0.0367 | 3.267
6 | 0.3363 | 0.09975 | -0.0355 | 3.3714
6.5 | 0.3805 | 0.10565 | -0.036 | 3.6015
7.5 | 0.3976 | 0.11152 | -0.0319 | 3.5653
8 | 0.4477 | 0.11885 | -0.033 | 3.7669
8.5 | 0.4448 | 0.12035 | -0.0306 | 3.6959
9 | 0.46 | 0.1248 | -0.03 | 3.6859
9.5 | 0.5032 | 0.1317 | -0.0306 | 3.8208
10 | 0.501 | 0.1337 | -0.0292 | 3.7472
10.5 | 0.5178 | 0.13856 | -0.0291 | 3.737
11 | 0.5647 | 0.14697 | -0.0302 | 3.8423
11.5 | 0.5598 | 0.14835 | -0.0294 | 3.7735
12 | 0.5717 | 0.15296 | -0.0298 | 3.7376
13 | 0.6125 | 0.16335 | -0.0311 | 3.7496
13.5 | 0.6279 | 0.16873 | -0.0322 | 3.7213
14 | 0.6551 | 0.17482 | -0.0332 | 3.7473
14.5 | 0.6611 | 0.17832 | -0.0346 | 3.7074
15.5 | 0.6985 | 0.18876 | -0.0375 | 3.7005
16 | 0.7201 | 0.19531 | -0.0392 | 3.687
16.5 | 0.748 | 0.20229 | -0.0406 | 3.6977
17.5 | 0.7686 | 0.20997 | -0.0451 | 3.6605
18 | 0.7848 | 0.21562 | -0.0474 | 3.6397
18.5 | 0.8039 | 0.2221 | -0.0497 | 3.6195
19 | 0.8296 | 0.23045 | -0.0516 | 3.5999
19.5 | 0.8454 | 0.23545 | -0.0541 | 3.5906
20 | 0.8516 | 0.2389 | -0.0579 | 3.5647

## 7. Re 50k Mach 0.50 (1)
BIGFOIL.COM POLAR EXPORT
goe741
GOE 741 |  |  |  | Cl Max: | 1.529 | at alpha= | 12.5 | deg
JavaFoil+Calcfoil stall+Eppler ext transition |  |  |  | L/D Max: | 21.989 | at alpha= | 6.5 | deg
Re: | 50000 |  |  | Cd Min: | 0.02454 | at alpha= | 0.5 | deg
Mach: | 0.5 |  |  | Cl=0 at alpha= | -1.4474 | deg
|  |  |  | @ Cl=0.1, Cd= | 0.037784
|  |  |  | @ Cl=0.4, Cd= | 0.030396
|  |  |  | @ Cl=0.6, Cd= | 0.03386
alpha (deg) | Cl | Cd | Cm | Cl/Cd
-20 | -0.999 | 0.43582 | 0.007 | -2.292
-19.5 | -0.97 | 0.4191 | 0.006 | -2.315
-19 | -0.944 | 0.42346 | 0.007 | -2.23
-18.5 | -0.919 | 0.41956 | 0.007 | -2.19
-18 | -0.893 | 0.40613 | 0.007 | -2.199
-17.5 | -0.867 | 0.41931 | 0.007 | -2.069
-17 | -0.842 | 0.39816 | 0.007 | -2.114
-16.5 | -0.816 | 0.39041 | 0.007 | -2.089
-16 | -0.79 | 0.34593 | 0.007 | -2.285
-15.5 | -0.764 | 0.3809 | 0.007 | -2.005
-15 | -0.735 | 0.33471 | 0.007 | -2.197
-14.5 | -0.708 | 0.30993 | 0.007 | -2.285
-14 | -0.682 | 0.30058 | 0.007 | -2.268
-13.5 | -0.655 | 0.28921 | 0.007 | -2.266
-13 | -0.629 | 0.28919 | 0.007 | -2.175
-12.5 | -0.603 | 0.27178 | 0.007 | -2.217
-12 | -0.576 | 0.32202 | 0.007 | -1.788
-11.5 | -0.549 | 0.31818 | 0.007 | -1.726
-11 | -0.522 | 0.27006 | 0.007 | -1.935
-10.5 | -0.496 | 0.2324 | 0.007 | -2.133
-10 | -0.469 | 0.23214 | 0.007 | -2.02
-9.5 | -0.441 | 0.18153 | 0.006 | -2.431
-9 | -0.414 | 0.17148 | 0.006 | -2.414
-8.5 | -0.387 | 0.16336 | 0.006 | -2.368
-8 | -0.36 | 0.15507 | 0.006 | -2.321
-7.5 | -0.333 | 0.15689 | 0.006 | -2.121
-7 | -0.306 | 0.16129 | 0.006 | -1.895
-6.5 | -0.278 | 0.15934 | 0.005 | -1.747
-6 | -0.371 | 0.08817 | 0.005 | -4.203
-5.5 | -0.371 | 0.07385 | 0.005 | -5.028
-5 | -0.346 | 0.06459 | 0.005 | -5.351
-4.5 | -0.309 | 0.05734 | 0.005 | -5.385
-4 | -0.265 | 0.05276 | 0.005 | -5.03
-3.5 | -0.218 | 0.04899 | 0.005 | -4.447
-3 | -0.167 | 0.04603 | 0.005 | -3.637
-2.5 | -0.115 | 0.04359 | 0.005 | -2.637
-2 | -0.061 | 0.04213 | 0.005 | -1.448
-1.5 | -0.006 | 0.04059 | 0.005 | -0.149
-1 | 0.051 | 0.03799 | 0.006 | 1.33
-0.5 | 0.108 | 0.03775 | 0.005 | 2.855
0 | 0.181 | 0.02814 | 0.008 | 6.42
0.5 | 0.243 | 0.02454 | 0.005 | 9.916
1 | 0.306 | 0.02918 | 0.007 | 10.479
1.5 | 0.367 | 0.02989 | 0.007 | 12.289
2 | 0.429 | 0.03084 | 0.006 | 13.903
2.5 | 0.49 | 0.0319 | 0.006 | 15.357
3 | 0.552 | 0.03278 | 0.006 | 16.823
3.5 | 0.612 | 0.03413 | 0.005 | 17.932
4 | 0.672 | 0.03566 | 0.005 | 18.849
4.5 | 0.732 | 0.03716 | 0.004 | 19.689
5 | 0.79 | 0.03885 | 0.003 | 20.343
5.5 | 0.85 | 0.04094 | 0.003 | 20.752
6 | 0.912 | 0.0425 | 0.002 | 21.471
6.5 | 0.974 | 0.04427 | 0.002 | 21.989
7 | 1.035 | 0.04733 | 0.001 | 21.877
7.5 | 1.097 | 0.05003 | 0.001 | 21.929
8 | 1.152 | 0.05294 | 0 | 21.771
8.5 | 1.207 | 0.05624 | 0 | 21.46
9 | 1.258 | 0.06115 | -0.001 | 20.57
9.5 | 1.306 | 0.06507 | -0.002 | 20.073
10 | 1.351 | 0.07142 | -0.002 | 18.921
10.5 | 1.395 | 0.07785 | -0.003 | 17.918
11 | 1.46 | 0.08124 | -0.004 | 17.972
11.5 | 1.49 | 0.0871 | -0.004 | 17.107
12 | 1.518 | 0.09548 | -0.005 | 15.901
12.5 | 1.529 | 0.1044 | -0.006 | 14.646
13 | 1.523 | 0.11731 | -0.006 | 12.98
13.5 | 1.386 | 0.13981 | -0.005 | 9.915
14 | 1.304 | 0.1624 | -0.004 | 8.026
14.5 | 0.894 | 0.23558 | -0.005 | 3.793
15 | 0.921 | 0.26301 | -0.005 | 3.504
15.5 | 0.952 | 0.35274 | -0.006 | 2.698
16 | 0.98 | 0.34879 | -0.007 | 2.811
16.5 | 1.008 | 0.34955 | -0.007 | 2.885
17 | 1.037 | 0.3803 | -0.008 | 2.726
17.5 | 1.076 | 0.44292 | -0.01 | 2.43

## 8. Re 50k Mach 0.50 (2)
BIGFOIL.COM POLAR EXPORT
goe741
GOE 741 |  |  |  | Cl Max: | 0.9307 | at alpha= | 20 | deg
XFOIL ncrit=9 |  |  |  | L/D Max: | 3.6048 | at alpha= | 15.5 | deg
Re: | 50000 |  |  | Cd Min: | 0.2686 | at alpha= | 20 | deg
Mach: | 0.5 |  |  | Cl=0 at alpha= | 2.4591 | deg
|  |  |  | @ Cl=0.1, Cd= | 0.083611
|  |  |  | @ Cl=0.4, Cd= | 0.1217
|  |  |  | @ Cl=0.6, Cd= | 0.16805
alpha (deg) | Cl | Cd | Cm | Cl/Cd
-20 | -0.6623 | 0.26588 | 0.0758 | -2.491
-19.5 | -0.6416 | 0.26258 | 0.0691 | -2.4434
-19 | -0.6154 | 0.25426 | 0.0635 | -2.4204
-18.5 | -0.5828 | 0.24334 | 0.0592 | -2.395
-18 | -0.5588 | 0.2382 | 0.0528 | -2.3459
-17.5 | -0.5393 | 0.23489 | 0.0458 | -2.296
-17 | -0.4988 | 0.221 | 0.0415 | -2.257
-16.5 | -0.4712 | 0.21503 | 0.0346 | -2.1913
-16 | -0.4455 | 0.2093 | 0.0268 | -2.1285
-15.5 | -0.4014 | 0.19767 | 0.0202 | -2.0307
-15 | -0.3748 | 0.19358 | 0.0104 | -1.9362
-14.5 | -0.3277 | 0.18197 | 0.0012 | -1.8008
-14 | -0.2894 | 0.17503 | -0.0091 | -1.6534
-13.5 | -0.2532 | 0.16746 | -0.0197 | -1.512
-13 | -0.2008 | 0.15902 | -0.0305 | -1.2627
-12.5 | -0.1873 | 0.15649 | -0.0383 | -1.1969
-12 | -0.1444 | 0.14707 | -0.0409 | -0.98185
-11.5 | -0.1435 | 0.14549 | -0.0456 | -0.98632
-11 | -0.1019 | 0.13665 | -0.0477 | -0.7457
-10.5 | -0.1009 | 0.13441 | -0.0518 | -0.75069
-10 | -0.0643 | 0.12704 | -0.0538 | -0.50614
-9.5 | -0.042 | 0.12169 | -0.0579 | -0.34514
-9 | -0.0438 | 0.11967 | -0.0608 | -0.36601
-8.5 | -0.0289 | 0.11592 | -0.064 | -0.24931
-8 | 0.0083 | 0.10921 | -0.0655 | 0.076
-7.5 | 0.0277 | 0.10488 | -0.0675 | 0.26411
-7 | 0.0364 | 0.10182 | -0.0684 | 0.35749
-6.5 | 0.0233 | 0.10052 | -0.0685 | 0.23179
-6 | 0.0392 | 0.09726 | -0.0661 | 0.40304
-5.5 | 0.0484 | 0.09501 | -0.0636 | 0.50942
-5 | 0.0597 | 0.09289 | -0.0586 | 0.6427
-4.5 | 0.067 | 0.09281 | -0.0496 | 0.7219
-3.5 | 0.0782 | 0.0898 | -0.0407 | 0.87082
-1.5 | -0.4347 | 0.0833 | -0.0141 | -5.2185
-1 | -0.3778 | 0.07884 | -0.0188 | -4.792
-0.5 | -0.3299 | 0.07624 | -0.0197 | -4.3271
0 | -0.2676 | 0.07513 | -0.0216 | -3.5618
0.5 | -0.2303 | 0.0737 | -0.0194 | -3.1248
1 | -0.1686 | 0.07455 | -0.02 | -2.2616
1.5 | -0.1141 | 0.07587 | -0.0205 | -1.5039
2 | -0.0708 | 0.07642 | -0.02 | -0.92646
2.5 | 0.0063 | 0.07921 | -0.0257 | 0.079535
3 | 0.0646 | 0.08112 | -0.028 | 0.79635
4 | 0.2246 | 0.09238 | -0.044 | 2.4313
4.5 | 0.2414 | 0.09542 | -0.0412 | 2.5299
5 | 0.2649 | 0.09922 | -0.0391 | 2.6698
5.5 | 0.2997 | 0.10445 | -0.0384 | 2.8693
6 | 0.3317 | 0.10902 | -0.0373 | 3.0426
6.5 | 0.3418 | 0.11173 | -0.0348 | 3.0592
7 | 0.3683 | 0.11676 | -0.034 | 3.1543
7.5 | 0.4027 | 0.12212 | -0.0336 | 3.2976
8 | 0.4105 | 0.1249 | -0.0318 | 3.2866
8.5 | 0.4473 | 0.13184 | -0.0321 | 3.3927
9 | 0.4678 | 0.13574 | -0.0313 | 3.4463
9.5 | 0.4772 | 0.13914 | -0.0304 | 3.4296
10 | 0.5104 | 0.1461 | -0.0309 | 3.4935
10.5 | 0.5372 | 0.15142 | -0.031 | 3.5477
11 | 0.5435 | 0.15446 | -0.0309 | 3.5187
11.5 | 0.5717 | 0.16117 | -0.0316 | 3.5472
12 | 0.5953 | 0.16642 | -0.0323 | 3.5771
12.5 | 0.6077 | 0.17071 | -0.0332 | 3.5598
13 | 0.6529 | 0.18131 | -0.0346 | 3.601
13.5 | 0.6509 | 0.18179 | -0.0358 | 3.5805
14 | 0.6861 | 0.19084 | -0.0373 | 3.5952
14.5 | 0.6962 | 0.19347 | -0.0389 | 3.5985
15 | 0.7213 | 0.20078 | -0.0408 | 3.5925
15.5 | 0.7459 | 0.20692 | -0.0426 | 3.6048
16 | 0.7592 | 0.21122 | -0.0451 | 3.5944
16.5 | 0.7813 | 0.21793 | -0.0475 | 3.5851
17 | 0.8075 | 0.22598 | -0.0497 | 3.5733
17.5 | 0.8357 | 0.23516 | -0.052 | 3.5538
18 | 0.8509 | 0.2396 | -0.055 | 3.5513
18.5 | 0.8639 | 0.24442 | -0.0587 | 3.5345
19 | 0.8827 | 0.25158 | -0.0621 | 3.5086
19.5 | 0.9103 | 0.26177 | -0.0648 | 3.4775
20 | 0.9307 | 0.2686 | -0.0681 | 3.465

## 9. Re 100k Mach 0.00 (1)
BIGFOIL.COM POLAR EXPORT
goe741
GOE 741 |  |  |  | Cl Max: | 1.844 | at alpha= | 19 | deg
JavaFoil+Calcfoil stall+Eppler ext transition |  |  |  | L/D Max: | 33.547 | at alpha= | 9.5 | deg
Re: | 100000 |  |  | Cd Min: | 0.01541 | at alpha= | -1 | deg
Mach: | 0 |  |  | Cl=0 at alpha= | -1.4491 | deg
|  |  |  | @ Cl=0.1, Cd= | 0.015504
|  |  |  | @ Cl=0.4, Cd= | 0.020581
|  |  |  | @ Cl=0.6, Cd= | 0.02207
alpha (deg) | Cl | Cd | Cm | Cl/Cd
-20 | -0.871 | 0.26607 | 0.004 | -3.275
-19.5 | -0.878 | 0.2497 | 0.004 | -3.514
-19 | -0.883 | 0.23952 | 0.005 | -3.685
-18.5 | -0.887 | 0.21883 | 0.005 | -4.053
-18 | -0.89 | 0.21543 | 0.005 | -4.129
-17.5 | -0.891 | 0.20616 | 0.005 | -4.322
-17 | -0.891 | 0.1918 | 0.005 | -4.646
-16.5 | -0.89 | 0.18269 | 0.005 | -4.87
-16 | -0.887 | 0.1738 | 0.005 | -5.102
-15.5 | -0.882 | 0.16624 | 0.005 | -5.305
-15 | -0.875 | 0.15426 | 0.005 | -5.674
-14.5 | -0.867 | 0.14346 | 0.005 | -6.043
-14 | -0.857 | 0.13384 | 0.005 | -6.401
-13.5 | -0.844 | 0.12391 | 0.005 | -6.814
-13 | -0.83 | 0.11795 | 0.006 | -7.036
-12.5 | -0.813 | 0.11224 | 0.006 | -7.246
-12 | -0.794 | 0.10775 | 0.006 | -7.372
-11.5 | -0.774 | 0.09957 | 0.006 | -7.769
-11 | -0.751 | 0.09395 | 0.006 | -7.99
-10.5 | -0.726 | 0.08876 | 0.006 | -8.175
-10 | -0.699 | 0.08149 | 0.006 | -8.575
-9.5 | -0.669 | 0.07837 | 0.005 | -8.542
-9 | -0.638 | 0.07359 | 0.005 | -8.675
-8.5 | -0.605 | 0.06872 | 0.005 | -8.81
-8 | -0.571 | 0.06424 | 0.005 | -8.885
-7.5 | -0.534 | 0.05936 | 0.005 | -9.002
-7 | -0.496 | 0.05552 | 0.005 | -8.941
-6.5 | -0.457 | 0.05316 | 0.005 | -8.592
-6 | -0.416 | 0.04952 | 0.005 | -8.4
-5.5 | -0.374 | 0.04679 | 0.005 | -7.99
-5 | -0.331 | 0.04443 | 0.005 | -7.442
-4.5 | -0.286 | 0.04255 | 0.005 | -6.73
-4 | -0.241 | 0.04037 | 0.005 | -5.975
-3.5 | -0.196 | 0.03859 | 0.005 | -5.075
-3 | -0.149 | 0.03674 | 0.005 | -4.067
-2.5 | -0.103 | 0.03363 | 0.006 | -3.067
-2 | -0.066 | 0.01547 | 0.009 | -4.25
-1.5 | -0.006 | 0.01545 | 0.008 | -0.418
-1 | 0.053 | 0.01541 | 0.008 | 3.455
-0.5 | 0.113 | 0.01553 | 0.008 | 7.29
0 | 0.162 | 0.01907 | 0.007 | 8.485
0.5 | 0.218 | 0.0193 | 0.007 | 11.286
1 | 0.274 | 0.01956 | 0.007 | 13.981
1.5 | 0.328 | 0.02008 | 0.006 | 16.354
2 | 0.384 | 0.02043 | 0.006 | 18.784
2.5 | 0.438 | 0.02094 | 0.005 | 20.919
3 | 0.493 | 0.02143 | 0.005 | 23.026
3.5 | 0.547 | 0.02223 | 0.005 | 24.597
4 | 0.6 | 0.02207 | 0.004 | 27.19
4.5 | 0.653 | 0.02317 | 0.004 | 28.198
5 | 0.705 | 0.02434 | 0.003 | 28.986
5.5 | 0.759 | 0.02531 | 0.003 | 29.967
6 | 0.812 | 0.02654 | 0.002 | 30.592
6.5 | 0.864 | 0.02786 | 0.002 | 31.034
7 | 0.919 | 0.02903 | 0.001 | 31.649
7.5 | 0.976 | 0.02985 | 0.001 | 32.688
8 | 1.032 | 0.03113 | 0 | 33.145
8.5 | 1.086 | 0.03245 | 0 | 33.451
9 | 1.139 | 0.03406 | -0.001 | 33.45
9.5 | 1.191 | 0.03549 | -0.002 | 33.547
10 | 1.24 | 0.03826 | -0.002 | 32.407
10.5 | 1.288 | 0.04067 | -0.003 | 31.672
11 | 1.335 | 0.04336 | -0.003 | 30.786
11.5 | 1.379 | 0.04579 | -0.004 | 30.126
12 | 1.424 | 0.0485 | -0.005 | 29.369
12.5 | 1.467 | 0.05161 | -0.005 | 28.426
13 | 1.516 | 0.05525 | -0.006 | 27.437
13.5 | 1.557 | 0.05832 | -0.006 | 26.695
14 | 1.595 | 0.06119 | -0.007 | 26.075
14.5 | 1.633 | 0.06785 | -0.008 | 24.075
15 | 1.669 | 0.07138 | -0.008 | 23.379
15.5 | 1.702 | 0.07731 | -0.009 | 22.018
16 | 1.735 | 0.08218 | -0.01 | 21.11
16.5 | 1.765 | 0.08618 | -0.01 | 20.477
17 | 1.793 | 0.09101 | -0.011 | 19.698
17.5 | 1.818 | 0.09657 | -0.012 | 18.824
18 | 1.83 | 0.10264 | -0.012 | 17.83
18.5 | 1.84 | 0.10921 | -0.013 | 16.845
19 | 1.844 | 0.11526 | -0.014 | 16.003
19.5 | 1.844 | 0.12353 | -0.014 | 14.93
20 | 1.84 | 0.13059 | -0.015 | 14.094

## 10. Re 100k Mach 0.00 (2)
BIGFOIL.COM POLAR EXPORT
goe741
GOE 741 |  |  |  | Cl Max: | 0.6453 | at alpha= | 4.5 | deg
XFOIL ncrit=9 |  |  |  | L/D Max: | 16.3017 | at alpha= | 2.5 | deg
Re: | 100000 |  |  | Cd Min: | 0.21426 | at alpha= | -20 | deg
Mach: | 0 |  |  | Cl=0 at alpha= | -2.3426 | deg
|  |  |  | @ Cl=0.1, Cd= | 0.033603
|  |  |  | @ Cl=0.4, Cd= | 0.036409
|  |  |  | @ Cl=0.6, Cd= | 0.053726
alpha (deg) | Cl | Cd | Cm | Cl/Cd
-20 | -0.4448 | 0.21426 | 0.0522 | -2.076
-19.5 | -0.43 | 0.20877 | 0.0476 | -2.0597
-19 | -0.4197 | 0.20417 | 0.0423 | -2.0556
-18.5 | -0.3951 | 0.19673 | 0.0386 | -2.0083
-18 | -0.3777 | 0.19134 | 0.0331 | -1.974
-17.5 | -0.3669 | 0.18719 | 0.0266 | -1.96
-17 | -0.3338 | 0.17878 | 0.021 | -1.8671
-16 | -0.3308 | 0.17642 | 0.014 | -1.8751
-15.5 | -0.3095 | 0.16932 | 0.0158 | -1.8279
-15 | -0.297 | 0.16523 | 0.014 | -1.7975
-14.5 | -0.3076 | 0.16606 | 0.0091 | -1.8523
-14 | -0.2828 | 0.158 | 0.0087 | -1.7899
-13.5 | -0.2662 | 0.15339 | 0.0065 | -1.7354
-13 | -0.2662 | 0.15065 | 0.0024 | -1.767
-12.5 | -0.2648 | 0.14558 | -0.0011 | -1.8189
-12 | -0.2339 | 0.13846 | -0.0017 | -1.6893
-11.5 | -0.2333 | 0.13413 | -0.0047 | -1.7394
-11 | -0.2348 | 0.12792 | -0.0097 | -1.8355
-10.5 | -0.205 | 0.12124 | -0.0092 | -1.6909
-10 | -0.2003 | 0.1155 | -0.0134 | -1.7342
-9.5 | -0.2087 | 0.10886 | -0.0177 | -1.9171
-9 | -0.2425 | 0.10415 | -0.0193 | -2.3284
-8.5 | -0.2315 | 0.0991 | -0.021 | -2.336
-8 | -0.2399 | 0.0927 | -0.0269 | -2.5879
-7.5 | -0.2169 | 0.08763 | -0.026 | -2.4752
-7 | -0.2609 | 0.08186 | -0.0338 | -3.1871
-6.5 | -0.2231 | 0.07658 | -0.0318 | -2.9133
-6 | -0.2329 | 0.07116 | -0.0351 | -3.2729
-5 | -0.1863 | 0.06184 | -0.0344 | -3.0126
-4.5 | -0.1875 | 0.04423 | -0.0362 | -4.2392
-4 | -0.151 | 0.03978 | -0.0345 | -3.7959
-3.5 | -0.1114 | 0.03627 | -0.0309 | -3.0714
-3 | -0.0649 | 0.03495 | -0.0316 | -1.8569
-2.5 | -0.0148 | 0.03342 | -0.0297 | -0.44285
-2 | 0.0322 | 0.03351 | -0.0301 | 0.96091
-1.5 | 0.0798 | 0.03328 | -0.0292 | 2.3978
-1 | 0.123 | 0.03397 | -0.028 | 3.6208
-0.5 | 0.1602 | 0.03522 | -0.0274 | 4.5486
0 | 0.2185 | 0.03373 | -0.0253 | 6.4779
0.5 | 0.2397 | 0.03703 | -0.0267 | 6.4731
1.5 | 0.557 | 0.0358 | -0.0594 | 15.5587
2.5 | 0.6268 | 0.03845 | -0.054 | 16.3017
4 | 0.5651 | 0.0544 | -0.0398 | 10.3879
4.5 | 0.6453 | 0.05285 | -0.0389 | 12.21

## 11. Re 100k Mach 0.10 (1)
BIGFOIL.COM POLAR EXPORT
goe741
GOE 741 |  |  |  | Cl Max: | 1.836 | at alpha= | 19 | deg
JavaFoil+Calcfoil stall+Eppler ext transition |  |  |  | L/D Max: | 33.363 | at alpha= | 8.5 | deg
Re: | 100000 |  |  | Cd Min: | 0.01543 | at alpha= | -1.5 | deg
Mach: | 0.1 |  |  | Cl=0 at alpha= | -1.4491 | deg
|  |  |  | @ Cl=0.1, Cd= | 0.015534
|  |  |  | @ Cl=0.4, Cd= | 0.020627
|  |  |  | @ Cl=0.6, Cd= | 0.022268
alpha (deg) | Cl | Cd | Cm | Cl/Cd
-20 | -0.826 | 0.27414 | 0.004 | -3.014
-19.5 | -0.835 | 0.26261 | 0.004 | -3.181
-19 | -0.843 | 0.25177 | 0.005 | -3.35
-18.5 | -0.85 | 0.22862 | 0.005 | -3.72
-18 | -0.856 | 0.22379 | 0.005 | -3.824
-17.5 | -0.86 | 0.20877 | 0.005 | -4.12
-17 | -0.863 | 0.19934 | 0.005 | -4.329
-16.5 | -0.864 | 0.18931 | 0.005 | -4.565
-16 | -0.864 | 0.17956 | 0.005 | -4.81
-15.5 | -0.861 | 0.16656 | 0.005 | -5.171
-15 | -0.857 | 0.1576 | 0.005 | -5.438
-14.5 | -0.851 | 0.14984 | 0.005 | -5.679
-14 | -0.843 | 0.13465 | 0.005 | -6.26
-13.5 | -0.832 | 0.12884 | 0.006 | -6.461
-13 | -0.82 | 0.11892 | 0.006 | -6.894
-12.5 | -0.805 | 0.11285 | 0.006 | -7.133
-12 | -0.788 | 0.108 | 0.006 | -7.292
-11.5 | -0.768 | 0.10247 | 0.006 | -7.497
-11 | -0.747 | 0.09667 | 0.006 | -7.723
-10.5 | -0.723 | 0.08893 | 0.006 | -8.126
-10 | -0.697 | 0.08175 | 0.006 | -8.522
-9.5 | -0.668 | 0.07844 | 0.005 | -8.518
-9 | -0.638 | 0.07359 | 0.005 | -8.666
-8.5 | -0.605 | 0.06882 | 0.005 | -8.798
-8 | -0.571 | 0.06431 | 0.005 | -8.882
-7.5 | -0.535 | 0.06065 | 0.005 | -8.822
-7 | -0.497 | 0.05608 | 0.005 | -8.87
-6.5 | -0.458 | 0.05334 | 0.005 | -8.585
-6 | -0.417 | 0.04994 | 0.005 | -8.356
-5.5 | -0.375 | 0.04712 | 0.005 | -7.962
-5 | -0.332 | 0.04458 | 0.005 | -7.444
-4.5 | -0.288 | 0.04243 | 0.005 | -6.777
-4 | -0.242 | 0.04057 | 0.005 | -5.971
-3.5 | -0.197 | 0.03874 | 0.005 | -5.075
-3 | -0.15 | 0.03675 | 0.005 | -4.084
-2.5 | -0.104 | 0.03384 | 0.006 | -3.061
-2 | -0.066 | 0.01549 | 0.009 | -4.265
-1.5 | -0.006 | 0.01543 | 0.008 | -0.421
-1 | 0.053 | 0.01548 | 0.008 | 3.456
-0.5 | 0.114 | 0.01555 | 0.008 | 7.318
0 | 0.163 | 0.01916 | 0.008 | 8.481
0.5 | 0.219 | 0.01935 | 0.007 | 11.299
1 | 0.275 | 0.01966 | 0.007 | 13.97
1.5 | 0.331 | 0.01997 | 0.006 | 16.551
2 | 0.385 | 0.02056 | 0.006 | 18.743
2.5 | 0.441 | 0.02081 | 0.006 | 21.181
3 | 0.495 | 0.02156 | 0.005 | 22.98
3.5 | 0.549 | 0.02247 | 0.005 | 24.437
4 | 0.602 | 0.02226 | 0.004 | 27.062
4.5 | 0.655 | 0.02336 | 0.004 | 28.056
5 | 0.711 | 0.02416 | 0.003 | 29.412
5.5 | 0.762 | 0.02557 | 0.003 | 29.78
6 | 0.815 | 0.02682 | 0.002 | 30.392
6.5 | 0.868 | 0.02803 | 0.002 | 30.966
7 | 0.923 | 0.02936 | 0.001 | 31.423
7.5 | 0.98 | 0.03018 | 0.001 | 32.453
8 | 1.036 | 0.03147 | 0 | 32.91
8.5 | 1.091 | 0.03269 | 0 | 33.363
9 | 1.145 | 0.03442 | -0.001 | 33.248
9.5 | 1.195 | 0.03589 | -0.002 | 33.304
10 | 1.244 | 0.03891 | -0.002 | 31.971
10.5 | 1.293 | 0.04123 | -0.003 | 31.363
11 | 1.339 | 0.04365 | -0.003 | 30.683
11.5 | 1.385 | 0.04626 | -0.004 | 29.948
12 | 1.429 | 0.04913 | -0.005 | 29.092
12.5 | 1.471 | 0.05194 | -0.005 | 28.325
13 | 1.52 | 0.05586 | -0.006 | 27.218
13.5 | 1.561 | 0.05902 | -0.007 | 26.452
14 | 1.6 | 0.06483 | -0.007 | 24.686
14.5 | 1.637 | 0.06773 | -0.008 | 24.169
15 | 1.672 | 0.07356 | -0.008 | 22.727
15.5 | 1.705 | 0.07861 | -0.009 | 21.686
16 | 1.737 | 0.08322 | -0.01 | 20.868
16.5 | 1.766 | 0.0879 | -0.01 | 20.087
17 | 1.793 | 0.09302 | -0.011 | 19.272
17.5 | 1.817 | 0.09956 | -0.012 | 18.247
18 | 1.827 | 0.10493 | -0.012 | 17.411
18.5 | 1.833 | 0.11134 | -0.013 | 16.467
19 | 1.836 | 0.11901 | -0.014 | 15.426
19.5 | 1.833 | 0.12612 | -0.014 | 14.533
20 | 1.825 | 0.13521 | -0.015 | 13.498

## 12. Re 100k Mach 0.10 (2)
BIGFOIL.COM POLAR EXPORT
goe741
GOE 741 |  |  |  | Cl Max: | 0.8737 | at alpha= | 20 | deg
XFOIL ncrit=9 |  |  |  | L/D Max: | 16.8351 | at alpha= | 3.5 | deg
Re: | 100000 |  |  | Cd Min: | 0.23636 | at alpha= | -20 | deg
Mach: | 0.1 |  |  | Cl=0 at alpha= | -2.3326 | deg
|  |  |  | @ Cl=0.1, Cd= | 0.034343
|  |  |  | @ Cl=0.4, Cd= | 0.036579
|  |  |  | @ Cl=0.6, Cd= | 0.044141
alpha (deg) | Cl | Cd | Cm | Cl/Cd
-20 | -0.6133 | 0.23636 | 0.0637 | -2.5948
-19.5 | -0.5933 | 0.2306 | 0.0599 | -2.5729
-19 | -0.5786 | 0.22629 | 0.0545 | -2.5569
-18.5 | -0.5577 | 0.21918 | 0.051 | -2.5445
-18 | -0.5354 | 0.21294 | 0.0477 | -2.5143
-17.5 | -0.519 | 0.20789 | 0.0427 | -2.4965
-17 | -0.5038 | 0.20218 | 0.0377 | -2.4918
-16.5 | -0.4764 | 0.19464 | 0.0351 | -2.4476
-16 | -0.4581 | 0.1891 | 0.0301 | -2.4225
-15.5 | -0.4477 | 0.18423 | 0.0236 | -2.4301
-15 | -0.4121 | 0.17527 | 0.0203 | -2.3512
-14.5 | -0.3862 | 0.16862 | 0.0135 | -2.2904
-14 | -0.3751 | 0.164 | 0.0047 | -2.2872
-13.5 | -0.3471 | 0.1569 | 0.0052 | -2.2122
-13 | -0.3327 | 0.15156 | 0.0029 | -2.1952
-12.5 | -0.3581 | 0.15052 | -0.0055 | -2.3791
-12 | -0.3097 | 0.13973 | -0.0032 | -2.2164
-11.5 | -0.2904 | 0.134 | -0.0048 | -2.1672
-11 | -0.3249 | 0.13239 | -0.0138 | -2.4541
-10 | -0.2533 | 0.11648 | -0.0127 | -2.1746
-9.5 | -0.2997 | 0.114 | -0.0227 | -2.6289
-9 | -0.238 | 0.10464 | -0.019 | -2.2745
-8.5 | -0.2292 | 0.09962 | -0.0216 | -2.3007
-8 | -0.2317 | 0.09324 | -0.0263 | -2.485
-7.5 | -0.2122 | 0.08817 | -0.0261 | -2.4067
-7 | -0.2523 | 0.08235 | -0.0337 | -3.0638
-6.5 | -0.2175 | 0.07714 | -0.0316 | -2.8195
-6 | -0.227 | 0.0717 | -0.0356 | -3.166
-5 | -0.1838 | 0.06236 | -0.0345 | -2.9474
-4.5 | -0.1826 | 0.04589 | -0.0378 | -3.9791
-4 | -0.15 | 0.04043 | -0.0351 | -3.7101
-3.5 | -0.1114 | 0.03675 | -0.0313 | -3.0313
-3 | -0.0655 | 0.0354 | -0.0321 | -1.8503
-2.5 | -0.0152 | 0.03369 | -0.0299 | -0.45117
-2 | 0.0302 | 0.03408 | -0.0308 | 0.88615
-1.5 | 0.0798 | 0.03347 | -0.0294 | 2.3842
-1 | 0.1168 | 0.03507 | -0.0291 | 3.3305
-0.5 | 0.1603 | 0.03541 | -0.0275 | 4.527
0.5 | 0.2401 | 0.03728 | -0.0266 | 6.4405
1.5 | 0.5596 | 0.03588 | -0.0594 | 15.5964
2.5 | 0.5729 | 0.04465 | -0.055 | 12.8309
3 | 0.6283 | 0.04361 | -0.0514 | 14.4072
3.5 | 0.6963 | 0.04136 | -0.0478 | 16.8351
5 | 0.6038 | 0.05887 | -0.0318 | 10.2565
7 | 0.5761 | 0.07942 | -0.0216 | 7.2538
7.5 | 0.6446 | 0.07862 | -0.0191 | 8.1989
8 | 0.5451 | 0.0954 | -0.0219 | 5.7138
8.5 | 0.5873 | 0.09884 | -0.0209 | 5.9419
10 | 0.568 | 0.11943 | -0.0224 | 4.7559
10.5 | 0.5692 | 0.12438 | -0.0224 | 4.5763
11 | 0.6429 | 0.1293 | -0.0215 | 4.9722
11.5 | 0.6185 | 0.13319 | -0.0217 | 4.6437
12 | 0.6175 | 0.13859 | -0.0225 | 4.4556
12.5 | 0.6828 | 0.14433 | -0.0216 | 4.7308
13 | 0.6502 | 0.14892 | -0.0235 | 4.3661
13.5 | 0.6768 | 0.15521 | -0.024 | 4.3605
14 | 0.6804 | 0.15946 | -0.0253 | 4.2669
14.5 | 0.727 | 0.16689 | -0.0253 | 4.3562
15 | 0.7082 | 0.17 | -0.0279 | 4.1659
15.5 | 0.746 | 0.1772 | -0.0282 | 4.2099
16 | 0.7516 | 0.18021 | -0.0299 | 4.1707
16.5 | 0.7538 | 0.18492 | -0.0324 | 4.0764
17 | 0.766 | 0.1903 | -0.0345 | 4.0252
17.5 | 0.7897 | 0.19581 | -0.0356 | 4.033
18 | 0.8204 | 0.20132 | -0.036 | 4.0751
19.5 | 0.8394 | 0.21798 | -0.046 | 3.8508
20 | 0.8737 | 0.22446 | -0.046 | 3.8925

## 13. Re 100k Mach 0.25 (1)
BIGFOIL.COM POLAR EXPORT
goe741
GOE 741 |  |  |  | Cl Max: | 1.792 | at alpha= | 17.5 | deg
JavaFoil+Calcfoil stall+Eppler ext transition |  |  |  | L/D Max: | 32.48 | at alpha= | 8.5 | deg
Re: | 100000 |  |  | Cd Min: | 0.0157 | at alpha= | -1.5 | deg
Mach: | 0.25 |  |  | Cl=0 at alpha= | -1.4436 | deg
|  |  |  | @ Cl=0.1, Cd= | 0.015771
|  |  |  | @ Cl=0.4, Cd= | 0.02115
|  |  |  | @ Cl=0.6, Cd= | 0.023026
alpha (deg) | Cl | Cd | Cm | Cl/Cd
-18 | -0.549 | 0.28398 | 0.005 | -1.935
-17.5 | -0.581 | 0.2718 | 0.005 | -2.137
-17 | -0.61 | 0.24116 | 0.005 | -2.528
-16.5 | -0.636 | 0.24117 | 0.005 | -2.635
-16 | -0.659 | 0.22773 | 0.005 | -2.894
-15.5 | -0.679 | 0.21064 | 0.005 | -3.226
-15 | -0.697 | 0.19411 | 0.005 | -3.589
-14.5 | -0.711 | 0.18013 | 0.005 | -3.946
-14 | -0.721 | 0.16544 | 0.005 | -4.36
-13.5 | -0.729 | 0.14497 | 0.006 | -5.026
-13 | -0.732 | 0.13669 | 0.006 | -5.355
-12.5 | -0.732 | 0.13017 | 0.006 | -5.62
-12 | -0.728 | 0.12261 | 0.006 | -5.935
-11.5 | -0.72 | 0.11277 | 0.006 | -6.385
-11 | -0.709 | 0.10586 | 0.006 | -6.695
-10.5 | -0.694 | 0.09334 | 0.006 | -7.436
-10 | -0.676 | 0.08702 | 0.006 | -7.765
-9.5 | -0.654 | 0.08438 | 0.006 | -7.748
-9 | -0.629 | 0.07832 | 0.006 | -8.03
-8.5 | -0.601 | 0.0727 | 0.006 | -8.267
-8 | -0.57 | 0.06797 | 0.005 | -8.39
-7.5 | -0.537 | 0.06231 | 0.005 | -8.619
-7 | -0.501 | 0.0578 | 0.005 | -8.672
-6.5 | -0.463 | 0.05539 | 0.005 | -8.362
-6 | -0.423 | 0.05111 | 0.005 | -8.282
-5.5 | -0.382 | 0.04814 | 0.005 | -7.926
-5 | -0.338 | 0.04606 | 0.005 | -7.342
-4.5 | -0.294 | 0.04316 | 0.005 | -6.801
-4 | -0.248 | 0.04153 | 0.005 | -5.962
-3.5 | -0.201 | 0.03958 | 0.005 | -5.071
-3 | -0.154 | 0.03748 | 0.005 | -4.097
-2.5 | -0.106 | 0.03472 | 0.006 | -3.051
-2 | -0.068 | 0.01573 | 0.009 | -4.309
-1.5 | -0.007 | 0.0157 | 0.009 | -0.424
-1 | 0.055 | 0.01572 | 0.008 | 3.493
-0.5 | 0.117 | 0.01579 | 0.008 | 7.402
0 | 0.167 | 0.01955 | 0.008 | 8.527
0.5 | 0.224 | 0.01979 | 0.007 | 11.334
1 | 0.281 | 0.02013 | 0.007 | 13.981
1.5 | 0.338 | 0.02069 | 0.007 | 16.331
2 | 0.395 | 0.02108 | 0.006 | 18.732
2.5 | 0.451 | 0.02186 | 0.006 | 20.613
3 | 0.506 | 0.02251 | 0.005 | 22.479
3.5 | 0.563 | 0.02308 | 0.005 | 24.375
4 | 0.618 | 0.023 | 0.004 | 26.857
4.5 | 0.672 | 0.02415 | 0.004 | 27.817
5 | 0.725 | 0.02542 | 0.003 | 28.541
5.5 | 0.781 | 0.0265 | 0.003 | 29.461
6 | 0.833 | 0.028 | 0.002 | 29.763
6.5 | 0.888 | 0.02943 | 0.002 | 30.172
7 | 0.947 | 0.03028 | 0.001 | 31.285
7.5 | 1.005 | 0.0315 | 0.001 | 31.909
8 | 1.061 | 0.03282 | 0 | 32.323
8.5 | 1.116 | 0.03435 | 0 | 32.48
9 | 1.17 | 0.03636 | -0.001 | 32.164
9.5 | 1.221 | 0.03816 | -0.002 | 31.995
10 | 1.27 | 0.04157 | -0.002 | 30.549
10.5 | 1.32 | 0.0438 | -0.003 | 30.128
11 | 1.367 | 0.0466 | -0.003 | 29.346
11.5 | 1.413 | 0.04961 | -0.004 | 28.49
12 | 1.456 | 0.05251 | -0.005 | 27.721
12.5 | 1.505 | 0.05671 | -0.005 | 26.532
13 | 1.545 | 0.05982 | -0.006 | 25.834
13.5 | 1.583 | 0.06673 | -0.007 | 23.726
14 | 1.62 | 0.06987 | -0.007 | 23.183
14.5 | 1.653 | 0.07435 | -0.008 | 22.236
15 | 1.683 | 0.08016 | -0.009 | 20.999
15.5 | 1.711 | 0.087 | -0.009 | 19.671
16 | 1.736 | 0.0926 | -0.01 | 18.747
16.5 | 1.757 | 0.0977 | -0.011 | 17.988
17 | 1.778 | 0.10481 | -0.011 | 16.965
17.5 | 1.792 | 0.11175 | -0.012 | 16.04
18 | 1.784 | 0.12143 | -0.013 | 14.692
18.5 | 1.772 | 0.12843 | -0.013 | 13.794
19 | 1.749 | 0.13927 | -0.014 | 12.562
19.5 | 1.719 | 0.15251 | -0.014 | 11.27
20 | 1.586 | 0.20624 | -0.01 | 7.69

## 14. Re 100k Mach 0.25 (2)
BIGFOIL.COM POLAR EXPORT
goe741
GOE 741 |  |  |  | Cl Max: | 0.5745 | at alpha= | 2 | deg
XFOIL ncrit=9 |  |  |  | L/D Max: | 13.7659 | at alpha= | 1 | deg
Re: | 100000 |  |  | Cd Min: | 0.24056 | at alpha= | -20 | deg
Mach: | 0.25 |  |  | Cl=0 at alpha= | -2.2505 | deg
|  |  |  | @ Cl=0.1, Cd= | 0.037343
|  |  |  | @ Cl=0.4, Cd= | 0.037881
|  |  |  | @ Cl=0.6, Cd= | 0.04193
alpha (deg) | Cl | Cd | Cm | Cl/Cd
-20 | -0.6218 | 0.24056 | 0.0666 | -2.5848
-19.5 | -0.6015 | 0.23469 | 0.0623 | -2.563
-19 | -0.5898 | 0.23192 | 0.0558 | -2.5431
-18.5 | -0.5618 | 0.22249 | 0.0534 | -2.5251
-18 | -0.5396 | 0.21632 | 0.0495 | -2.4945
-17.5 | -0.5269 | 0.2127 | 0.0432 | -2.4772
-17 | -0.5011 | 0.2042 | 0.0398 | -2.454
-16.5 | -0.4754 | 0.19733 | 0.036 | -2.4092
-16 | -0.4616 | 0.1932 | 0.0293 | -2.3892
-15.5 | -0.4344 | 0.1848 | 0.0244 | -2.3506
-15 | -0.4011 | 0.17695 | 0.0188 | -2.2667
-14.5 | -0.3808 | 0.1725 | 0.01 | -2.2075
-14 | -0.3664 | 0.16634 | 0.008 | -2.2027
-13.5 | -0.3423 | 0.15985 | 0.007 | -2.1414
-13 | -0.3302 | 0.15482 | 0.0036 | -2.1328
-12.5 | -0.339 | 0.15161 | -0.0029 | -2.236
-12 | -0.2973 | 0.14223 | -0.0019 | -2.0903
-11.5 | -0.282 | 0.13678 | -0.0046 | -2.0617
-11 | -0.3003 | 0.13349 | -0.0112 | -2.2496
-10.5 | -0.254 | 0.12457 | -0.0101 | -2.039
-10 | -0.2406 | 0.11912 | -0.0129 | -2.0198
-9.5 | -0.26 | 0.11469 | -0.0203 | -2.267
-9 | -0.2148 | 0.10716 | -0.0185 | -2.0045
-8.5 | -0.2338 | 0.10342 | -0.0258 | -2.2607
-8 | -0.1994 | 0.09599 | -0.0241 | -2.0773
-7.5 | -0.2017 | 0.09122 | -0.0298 | -2.2111
-7 | -0.196 | 0.08458 | -0.0321 | -2.3173
-6.5 | -0.1848 | 0.07985 | -0.0335 | -2.3143
-6 | -0.1957 | 0.07448 | -0.0366 | -2.6276
-5.5 | -0.2056 | 0.07124 | -0.0383 | -2.886
-5 | -0.1607 | 0.06529 | -0.038 | -2.4613
-4 | -0.1432 | 0.04395 | -0.0379 | -3.2582
-3.5 | -0.1078 | 0.04071 | -0.0374 | -2.648
-3 | -0.0675 | 0.03772 | -0.0342 | -1.7895
-2.5 | -0.0232 | 0.03695 | -0.0338 | -0.62788
-2 | 0.0233 | 0.0362 | -0.0327 | 0.64365
-1.5 | 0.0698 | 0.03607 | -0.0314 | 1.9351
-1 | 0.1049 | 0.03755 | -0.0306 | 2.7936
-0.5 | 0.164 | 0.03634 | -0.0277 | 4.5129
0 | 0.1682 | 0.04046 | -0.0271 | 4.1572
0.5 | 0.2465 | 0.03814 | -0.0258 | 6.463
1 | 0.5187 | 0.03768 | -0.0639 | 13.7659
2 | 0.5745 | 0.04193 | -0.0578 | 13.7014

## 15. Re 100k Mach 0.50 (1)
BIGFOIL.COM POLAR EXPORT
goe741
GOE 741 |  |  |  | Cl Max: | 1.537 | at alpha= | 12.5 | deg
JavaFoil+Calcfoil stall+Eppler ext transition |  |  |  | L/D Max: | 28.835 | at alpha= | 7 | deg
Re: | 100000 |  |  | Cd Min: | 0.01694 | at alpha= | -1 | deg
Mach: | 0.5 |  |  | Cl=0 at alpha= | -1.4552 | deg
|  |  |  | @ Cl=0.1, Cd= | 0.016968
|  |  |  | @ Cl=0.4, Cd= | 0.02377
|  |  |  | @ Cl=0.6, Cd= | 0.026379
alpha (deg) | Cl | Cd | Cm | Cl/Cd
-20 | -1 | 0.33618 | 0.007 | -2.975
-19.5 | -0.97 | 0.33876 | 0.007 | -2.864
-19 | -0.944 | 0.33959 | 0.007 | -2.781
-18.5 | -0.919 | 0.32823 | 0.007 | -2.799
-18 | -0.893 | 0.31886 | 0.007 | -2.801
-17.5 | -0.867 | 0.31395 | 0.007 | -2.763
-17 | -0.842 | 0.3198 | 0.007 | -2.632
-16.5 | -0.816 | 0.31358 | 0.007 | -2.601
-16 | -0.79 | 0.28194 | 0.007 | -2.803
-15.5 | -0.764 | 0.3073 | 0.007 | -2.486
-15 | -0.736 | 0.26248 | 0.007 | -2.805
-14.5 | -0.708 | 0.24707 | 0.007 | -2.867
-14 | -0.682 | 0.23864 | 0.007 | -2.858
-13.5 | -0.656 | 0.23443 | 0.007 | -2.797
-13 | -0.629 | 0.22804 | 0.007 | -2.759
-12.5 | -0.603 | 0.21835 | 0.007 | -2.76
-12 | -0.576 | 0.23346 | 0.007 | -2.466
-11.5 | -0.549 | 0.23186 | 0.007 | -2.368
-11 | -0.523 | 0.21096 | 0.007 | -2.477
-10.5 | -0.496 | 0.18374 | 0.007 | -2.698
-10 | -0.469 | 0.18353 | 0.007 | -2.555
-9.5 | -0.441 | 0.14598 | 0.006 | -3.024
-9 | -0.414 | 0.13719 | 0.006 | -3.018
-8.5 | -0.387 | 0.12719 | 0.006 | -3.042
-8 | -0.36 | 0.12533 | 0.006 | -2.872
-7.5 | -0.333 | 0.1243 | 0.006 | -2.677
-7 | -0.306 | 0.12639 | 0.006 | -2.418
-6.5 | -0.278 | 0.12446 | 0.006 | -2.237
-6 | -0.371 | 0.07509 | 0.005 | -4.935
-5.5 | -0.371 | 0.06155 | 0.005 | -6.033
-5 | -0.346 | 0.05521 | 0.005 | -6.261
-4.5 | -0.309 | 0.04995 | 0.005 | -6.183
-4 | -0.265 | 0.04628 | 0.005 | -5.736
-3.5 | -0.218 | 0.04327 | 0.005 | -5.035
-3 | -0.167 | 0.04073 | 0.005 | -4.111
-2.5 | -0.115 | 0.03875 | 0.005 | -2.968
-2 | -0.061 | 0.03719 | 0.005 | -1.649
-1.5 | -0.006 | 0.03064 | 0.007 | -0.205
-1 | 0.061 | 0.01694 | 0.009 | 3.61
-0.5 | 0.13 | 0.01699 | 0.009 | 7.669
0 | 0.184 | 0.02204 | 0.008 | 8.345
0.5 | 0.248 | 0.02226 | 0.008 | 11.124
1 | 0.311 | 0.02267 | 0.008 | 13.714
1.5 | 0.373 | 0.02342 | 0.007 | 15.934
2 | 0.434 | 0.02421 | 0.007 | 17.941
2.5 | 0.496 | 0.02503 | 0.006 | 19.8
3 | 0.558 | 0.02578 | 0.006 | 21.664
3.5 | 0.619 | 0.02665 | 0.005 | 23.231
4 | 0.68 | 0.02789 | 0.005 | 24.378
4.5 | 0.74 | 0.02839 | 0.004 | 26.073
5 | 0.8 | 0.02984 | 0.004 | 26.799
5.5 | 0.859 | 0.03119 | 0.003 | 27.536
6 | 0.924 | 0.03276 | 0.003 | 28.202
6.5 | 0.986 | 0.0343 | 0.002 | 28.743
7 | 1.047 | 0.0363 | 0.001 | 28.835
7.5 | 1.107 | 0.03873 | 0.001 | 28.588
8 | 1.164 | 0.04106 | 0 | 28.349
8.5 | 1.22 | 0.04423 | 0 | 27.581
9 | 1.273 | 0.04752 | -0.001 | 26.781
9.5 | 1.324 | 0.05101 | -0.002 | 25.95
10 | 1.372 | 0.05501 | -0.002 | 24.94
10.5 | 1.419 | 0.05951 | -0.003 | 23.837
11 | 1.47 | 0.06618 | -0.004 | 22.212
11.5 | 1.502 | 0.07117 | -0.004 | 21.101
12 | 1.526 | 0.07988 | -0.005 | 19.1
12.5 | 1.537 | 0.08814 | -0.006 | 17.443
13 | 1.532 | 0.10085 | -0.006 | 15.194
13.5 | 1.5 | 0.11205 | -0.007 | 13.383
14 | 1.305 | 0.14042 | -0.005 | 9.29
14.5 | 0.894 | 0.19145 | -0.005 | 4.668
15 | 0.922 | 0.21137 | -0.005 | 4.36
15.5 | 0.952 | 0.26844 | -0.006 | 3.548
16 | 0.981 | 0.2769 | -0.007 | 3.541
16.5 | 1.009 | 0.28444 | -0.007 | 3.546
17 | 1.037 | 0.30207 | -0.008 | 3.434
17.5 | 1.076 | 0.35017 | -0.01 | 3.074

## 16. Re 100k Mach 0.50 (2)
BIGFOIL.COM POLAR EXPORT
goe741
GOE 741 |  |  |  | Cl Max: | 0.946 | at alpha= | 20 | deg
XFOIL ncrit=9 |  |  |  | L/D Max: | 6.1304 | at alpha= | 3 | deg
Re: | 100000 |  |  | Cd Min: | 0.26385 | at alpha= | -20 | deg
Mach: | 0.5 |  |  | Cl=0 at alpha= | -0.23269 | deg
|  |  |  | @ Cl=0.1, Cd= | 0.05636
|  |  |  | @ Cl=0.4, Cd= | 0.070104
|  |  |  | @ Cl=0.6, Cd= | 0.14729
alpha (deg) | Cl | Cd | Cm | Cl/Cd
-20 | -0.6703 | 0.26385 | 0.0787 | -2.5405
-19.5 | -0.6482 | 0.25778 | 0.0722 | -2.5145
-19 | -0.6179 | 0.24813 | 0.0681 | -2.4902
-18.5 | -0.5912 | 0.24077 | 0.0626 | -2.4555
-17.5 | -0.5361 | 0.22547 | 0.0505 | -2.3777
-17 | -0.5046 | 0.21761 | 0.044 | -2.3188
-16.5 | -0.4829 | 0.21389 | 0.0337 | -2.2577
-16 | -0.4389 | 0.20301 | 0.028 | -2.162
-15.5 | -0.4177 | 0.19709 | 0.0256 | -2.1193
-15 | -0.4055 | 0.1935 | 0.0208 | -2.0956
-14.5 | -0.3799 | 0.18543 | 0.0172 | -2.0488
-14 | -0.3499 | 0.17774 | 0.0145 | -1.9686
-13.5 | -0.3355 | 0.17336 | 0.0096 | -1.9353
-13 | -0.3191 | 0.16732 | 0.0051 | -1.9071
-12.5 | -0.2834 | 0.1585 | 0.0029 | -1.788
-12 | -0.2636 | 0.15281 | -0.0007 | -1.725
-11.5 | -0.2602 | 0.14894 | -0.007 | -1.747
-11 | -0.2195 | 0.13979 | -0.0079 | -1.5702
-10.5 | -0.2026 | 0.13446 | -0.0124 | -1.5068
-10 | -0.203 | 0.13008 | -0.0171 | -1.5606
-9.5 | -0.1586 | 0.12155 | -0.0191 | -1.3048
-9 | -0.1644 | 0.11853 | -0.0244 | -1.387
-8.5 | -0.1244 | 0.11021 | -0.0263 | -1.1288
-8 | -0.1172 | 0.10599 | -0.031 | -1.1058
-7.5 | -0.1023 | 0.09967 | -0.0326 | -1.0264
-7 | -0.0743 | 0.09435 | -0.0368 | -0.78749
-6.5 | -0.0745 | 0.08921 | -0.0416 | -0.83511
-6 | -0.0568 | 0.08432 | -0.042 | -0.67362
-5.5 | -0.0539 | 0.07955 | -0.0479 | -0.67756
-5 | -0.103 | 0.07913 | -0.0507 | -1.3017
-4.5 | -0.0563 | 0.07186 | -0.0486 | -0.78347
-4 | -0.0789 | 0.06247 | -0.057 | -1.263
-3.5 | -0.0789 | 0.05655 | -0.0541 | -1.3952
-3 | -0.0709 | 0.0548 | -0.051 | -1.2938
-2.5 | -0.0651 | 0.05279 | -0.0461 | -1.2332
-2 | -0.0441 | 0.05142 | -0.0416 | -0.85764
-1.5 | -0.0491 | 0.05226 | -0.0365 | -0.93953
-1 | -0.0084 | 0.05091 | -0.0324 | -0.165
-0.5 | -0.0193 | 0.05237 | -0.026 | -0.36853
0 | 0.0168 | 0.05281 | -0.0227 | 0.31812
0.5 | 0.0577 | 0.05344 | -0.0199 | 1.0797
1 | 0.071 | 0.05566 | -0.0162 | 1.2756
1.5 | 0.117 | 0.05677 | -0.0138 | 2.0609
2 | 0.1713 | 0.0575 | -0.0127 | 2.9791
2.5 | 0.1958 | 0.06028 | -0.0127 | 3.2482
3 | 0.3959 | 0.06458 | -0.0409 | 6.1304
3.5 | 0.3872 | 0.06905 | -0.037 | 5.6075
4 | 0.42 | 0.07175 | -0.034 | 5.8537
4.5 | 0.4282 | 0.07563 | -0.0311 | 5.6618
5 | 0.4282 | 0.08064 | -0.029 | 5.31
5.5 | 0.4376 | 0.0853 | -0.0272 | 5.1301
6 | 0.4639 | 0.08912 | -0.0252 | 5.2053
6.5 | 0.459 | 0.09518 | -0.0245 | 4.8224
7 | 0.4644 | 0.10091 | -0.0239 | 4.6021
7.5 | 0.4898 | 0.10676 | -0.0235 | 4.5879
8.5 | 0.513 | 0.12131 | -0.0248 | 4.2288
9 | 0.508 | 0.12433 | -0.0239 | 4.0859
9.5 | 0.5188 | 0.12909 | -0.0236 | 4.0189
10 | 0.5557 | 0.13455 | -0.023 | 4.1301
10.5 | 0.5975 | 0.13966 | -0.0222 | 4.2782
11 | 0.5794 | 0.14394 | -0.0235 | 4.0253
11.5 | 0.6191 | 0.15039 | -0.0233 | 4.1166
12 | 0.6158 | 0.15506 | -0.025 | 3.9714
12.5 | 0.6666 | 0.16262 | -0.0246 | 4.0991
13 | 0.6525 | 0.16647 | -0.0273 | 3.9196
13.5 | 0.6877 | 0.1727 | -0.0277 | 3.982
14 | 0.6954 | 0.17856 | -0.0302 | 3.8945
14.5 | 0.72 | 0.18388 | -0.0314 | 3.9156
15 | 0.7339 | 0.18993 | -0.0339 | 3.8641
15.5 | 0.7767 | 0.19751 | -0.0339 | 3.9325
16.5 | 0.8087 | 0.20709 | -0.0385 | 3.9051
17 | 0.8242 | 0.21298 | -0.0414 | 3.8698
17.5 | 0.839 | 0.21952 | -0.0447 | 3.822
18 | 0.8557 | 0.22676 | -0.0481 | 3.7736
18.5 | 0.8899 | 0.23478 | -0.0491 | 3.7904
19 | 0.8948 | 0.24075 | -0.0546 | 3.7167
19.5 | 0.9176 | 0.24912 | -0.0576 | 3.6834
20 | 0.946 | 0.25691 | -0.0595 | 3.6822

## 17. Re 250k Mach 0.00 (1)
BIGFOIL.COM POLAR EXPORT
goe741
GOE 741 |  |  |  | Cl Max: | 1.865 | at alpha= | 19.5 | deg
JavaFoil+Calcfoil stall+Eppler ext transition |  |  |  | L/D Max: | 50.805 | at alpha= | 7.5 | deg
Re: | 250000 |  |  | Cd Min: | 0.01188 | at alpha= | -1 | deg
Mach: | 0 |  |  | Cl=0 at alpha= | -1.4491 | deg
|  |  |  | @ Cl=0.1, Cd= | 0.011982
|  |  |  | @ Cl=0.4, Cd= | 0.013948
|  |  |  | @ Cl=0.6, Cd= | 0.01429
alpha (deg) | Cl | Cd | Cm | Cl/Cd
-20 | -0.872 | 0.2182 | 0.004 | -3.994
-19.5 | -0.878 | 0.20904 | 0.005 | -4.199
-19 | -0.883 | 0.19977 | 0.005 | -4.419
-18.5 | -0.887 | 0.18361 | 0.005 | -4.831
-18 | -0.89 | 0.1791 | 0.005 | -4.968
-17.5 | -0.891 | 0.17045 | 0.005 | -5.229
-17 | -0.891 | 0.16146 | 0.005 | -5.521
-16.5 | -0.89 | 0.1531 | 0.005 | -5.813
-16 | -0.887 | 0.14501 | 0.005 | -6.116
-15.5 | -0.882 | 0.13805 | 0.005 | -6.39
-15 | -0.876 | 0.1318 | 0.005 | -6.644
-14.5 | -0.867 | 0.1227 | 0.005 | -7.067
-14 | -0.857 | 0.11325 | 0.006 | -7.566
-13.5 | -0.845 | 0.10706 | 0.006 | -7.888
-13 | -0.83 | 0.10127 | 0.006 | -8.197
-12.5 | -0.814 | 0.09567 | 0.006 | -8.504
-12 | -0.795 | 0.09266 | 0.006 | -8.575
-11.5 | -0.774 | 0.08712 | 0.006 | -8.883
-11 | -0.751 | 0.08173 | 0.006 | -9.188
-10.5 | -0.726 | 0.07672 | 0.006 | -9.462
-10 | -0.699 | 0.0707 | 0.006 | -9.887
-9.5 | -0.67 | 0.06833 | 0.006 | -9.8
-9 | -0.639 | 0.06397 | 0.006 | -9.983
-8.5 | -0.606 | 0.06013 | 0.006 | -10.074
-8 | -0.571 | 0.0564 | 0.006 | -10.125
-7.5 | -0.535 | 0.05264 | 0.006 | -10.157
-7 | -0.497 | 0.04966 | 0.006 | -10.003
-6.5 | -0.457 | 0.04723 | 0.005 | -9.676
-6 | -0.416 | 0.04433 | 0.005 | -9.392
-5.5 | -0.375 | 0.04167 | 0.006 | -9.01
-5 | -0.333 | 0.03927 | 0.006 | -8.479
-4.5 | -0.292 | 0.03561 | 0.007 | -8.19
-4 | -0.297 | 0.01287 | 0.01 | -23.066
-3.5 | -0.24 | 0.01265 | 0.01 | -18.984
-3 | -0.183 | 0.01249 | 0.01 | -14.633
-2.5 | -0.125 | 0.0123 | 0.01 | -10.125
-2 | -0.066 | 0.0122 | 0.009 | -5.391
-1.5 | -0.006 | 0.01202 | 0.009 | -0.538
-1 | 0.053 | 0.01188 | 0.009 | 4.482
-0.5 | 0.113 | 0.01201 | 0.008 | 9.427
0 | 0.168 | 0.01294 | 0.008 | 12.949
0.5 | 0.225 | 0.01313 | 0.007 | 17.139
1 | 0.283 | 0.01342 | 0.007 | 21.06
1.5 | 0.34 | 0.01364 | 0.007 | 24.882
2 | 0.396 | 0.01394 | 0.006 | 28.416
2.5 | 0.452 | 0.01405 | 0.006 | 32.197
3 | 0.509 | 0.01444 | 0.005 | 35.243
3.5 | 0.564 | 0.01492 | 0.005 | 37.815
4 | 0.62 | 0.01394 | 0.004 | 44.451
4.5 | 0.675 | 0.01458 | 0.004 | 46.249
5 | 0.729 | 0.01529 | 0.003 | 47.694
5.5 | 0.784 | 0.01553 | 0.003 | 50.501
6 | 0.839 | 0.01681 | 0.002 | 49.875
6.5 | 0.892 | 0.01764 | 0.002 | 50.583
7 | 0.947 | 0.01864 | 0.001 | 50.781
7.5 | 1.002 | 0.01972 | 0.001 | 50.805
8 | 1.056 | 0.02104 | 0 | 50.195
8.5 | 1.109 | 0.02232 | 0 | 49.674
9 | 1.161 | 0.02404 | -0.001 | 48.269
9.5 | 1.211 | 0.0256 | -0.002 | 47.302
10 | 1.261 | 0.02767 | -0.002 | 45.581
10.5 | 1.311 | 0.02947 | -0.003 | 44.503
11 | 1.359 | 0.03116 | -0.003 | 43.608
11.5 | 1.405 | 0.03308 | -0.004 | 42.477
12 | 1.45 | 0.03521 | -0.005 | 41.189
12.5 | 1.493 | 0.03732 | -0.005 | 40
13 | 1.532 | 0.04345 | -0.006 | 35.263
13.5 | 1.574 | 0.04596 | -0.007 | 34.24
14 | 1.613 | 0.04838 | -0.007 | 33.333
14.5 | 1.644 | 0.05591 | -0.008 | 29.411
15 | 1.68 | 0.05965 | -0.009 | 28.159
15.5 | 1.714 | 0.06439 | -0.009 | 26.61
16 | 1.746 | 0.06827 | -0.01 | 25.582
16.5 | 1.777 | 0.07242 | -0.011 | 24.532
17 | 1.805 | 0.07628 | -0.011 | 23.657
17.5 | 1.831 | 0.08048 | -0.012 | 22.752
18 | 1.845 | 0.08521 | -0.013 | 21.648
18.5 | 1.855 | 0.09014 | -0.013 | 20.584
19 | 1.861 | 0.0947 | -0.014 | 19.657
19.5 | 1.865 | 0.10067 | -0.015 | 18.525
20 | 1.864 | 0.10627 | -0.015 | 17.535

## 18. Re 250k Mach 0.00 (2)
BIGFOIL.COM POLAR EXPORT
goe741
GOE 741 |  |  |  | Cl Max: | 1.5048 | at alpha= | 15 | deg
XFOIL ncrit=9 |  |  |  | L/D Max: | 72.1656 | at alpha= | 9 | deg
Re: | 250000 |  |  | Cd Min: | 0.23355 | at alpha= | -20 | deg
Mach: | 0 |  |  | Cl=0 at alpha= | -2.2454 | deg
|  |  |  | @ Cl=0.1, Cd= | 0.016248
|  |  |  | @ Cl=0.4, Cd= | 0.014973
|  |  |  | @ Cl=0.6, Cd= | 0.014622
alpha (deg) | Cl | Cd | Cm | Cl/Cd
-20 | -0.6143 | 0.23355 | 0.0644 | -2.6303
-19.5 | -0.5962 | 0.22764 | 0.0602 | -2.619
-19 | -0.5841 | 0.22139 | 0.0545 | -2.6383
-18.5 | -0.5604 | 0.21533 | 0.0521 | -2.6025
-18 | -0.5402 | 0.20966 | 0.0485 | -2.5766
-17.5 | -0.5271 | 0.20344 | 0.0428 | -2.5909
-17 | -0.5079 | 0.19649 | 0.039 | -2.5849
-16 | -0.4607 | 0.18473 | 0.031 | -2.4939
-15.5 | -0.4605 | 0.17845 | 0.0254 | -2.5806
-15 | -0.4345 | 0.1722 | 0.0249 | -2.5232
-14.5 | -0.4156 | 0.16659 | 0.0226 | -2.4947
-14 | -0.4249 | 0.16059 | 0.0152 | -2.6459
-13.5 | -0.3949 | 0.15306 | 0.0147 | -2.58
-13 | -0.3729 | 0.14729 | 0.0131 | -2.5317
-12.5 | -0.3579 | 0.14119 | 0.0103 | -2.5349
-12 | -0.3665 | 0.13319 | 0.0033 | -2.7517
-11.5 | -0.3359 | 0.12752 | 0.0033 | -2.6341
-11 | -0.3202 | 0.12159 | 0.001 | -2.6334
-10.5 | -0.3442 | 0.11244 | -0.0079 | -3.0612
-10 | -0.311 | 0.10721 | -0.0069 | -2.9008
-9.5 | -0.2934 | 0.10179 | -0.0084 | -2.8824
-9 | -0.3396 | 0.09074 | -0.0206 | -3.7426
-8.5 | -0.3003 | 0.0869 | -0.0172 | -3.4557
-8 | -0.2879 | 0.08169 | -0.0186 | -3.5243
-7 | -0.3384 | 0.06445 | -0.0267 | -5.2506
-6.5 | -0.4246 | 0.03356 | -0.0226 | -12.652
-6 | -0.3915 | 0.02904 | -0.0194 | -13.4814
-5.5 | -0.3485 | 0.02536 | -0.0174 | -13.7421
-5 | -0.2991 | 0.02296 | -0.0161 | -13.027
-4.5 | -0.2464 | 0.02144 | -0.0152 | -11.4925
-4 | -0.1922 | 0.02019 | -0.0144 | -9.5196
-3.5 | -0.1377 | 0.01893 | -0.0137 | -7.2742
-3 | -0.0823 | 0.01815 | -0.0131 | -4.5344
-2.5 | -0.0277 | 0.01741 | -0.0125 | -1.591
-2 | 0.0267 | 0.01694 | -0.0117 | 1.5762
-1.5 | 0.0799 | 0.01646 | -0.011 | 4.8542
-1 | 0.132 | 0.01591 | -0.0101 | 8.2967
-0.5 | 0.1864 | 0.01581 | -0.0094 | 11.79
0 | 0.2394 | 0.01582 | -0.0088 | 15.1327
0.5 | 0.2912 | 0.01562 | -0.0079 | 18.6428
1 | 0.3389 | 0.01508 | -0.0062 | 22.4735
2 | 0.6466 | 0.01454 | -0.0428 | 44.4704
2.5 | 0.6976 | 0.01483 | -0.042 | 47.0398
3 | 0.7487 | 0.01494 | -0.0411 | 50.1138
3.5 | 0.7998 | 0.01516 | -0.0401 | 52.7573
4 | 0.8499 | 0.01543 | -0.0394 | 55.081
4.5 | 0.9006 | 0.01551 | -0.0383 | 58.0658
5 | 0.95 | 0.01581 | -0.0374 | 60.0886
5.5 | 0.9996 | 0.01591 | -0.0363 | 62.8284
6 | 1.0481 | 0.01622 | -0.0352 | 64.6178
6.5 | 1.0962 | 0.0164 | -0.034 | 66.8415
7 | 1.1428 | 0.01676 | -0.0327 | 68.1862
7.5 | 1.1897 | 0.01692 | -0.0312 | 70.3132
8 | 1.2325 | 0.01733 | -0.0295 | 71.1194
8.5 | 1.2748 | 0.01779 | -0.0276 | 71.6582
9 | 1.3163 | 0.01824 | -0.0256 | 72.1656
9.5 | 1.3501 | 0.01899 | -0.0228 | 71.0953
10 | 1.3823 | 0.01981 | -0.0197 | 69.7779
10.5 | 1.4149 | 0.02059 | -0.0166 | 68.7178
11 | 1.4298 | 0.02179 | -0.0115 | 65.6173
11.5 | 1.4437 | 0.02297 | -0.0062 | 62.8515
12 | 1.4407 | 0.02473 | -0.0001 | 58.2572
12.5 | 1.4541 | 0.02662 | 0.0033 | 54.6243
13 | 1.4634 | 0.02896 | 0.0061 | 50.5318
13.5 | 1.474 | 0.03159 | 0.0083 | 46.6603
14 | 1.4859 | 0.03422 | 0.0101 | 43.422
14.5 | 1.4871 | 0.03792 | 0.0116 | 39.2168
15 | 1.5048 | 0.04033 | 0.0128 | 37.3122
15.5 | 1.4903 | 0.04582 | 0.0134 | 32.5251
16 | 1.4991 | 0.04932 | 0.014 | 30.3954
16.5 | 1.4889 | 0.05511 | 0.0136 | 27.0169
17 | 1.4703 | 0.06226 | 0.0125 | 23.6155
17.5 | 1.4582 | 0.06894 | 0.0114 | 21.1517
18 | 1.4497 | 0.0754 | 0.0101 | 19.2268
18.5 | 1.4401 | 0.0822 | 0.0086 | 17.5195
19 | 1.4162 | 0.09128 | 0.0061 | 15.5149
19.5 | 1.3964 | 0.1 | 0.0036 | 13.964
20 | 1.3781 | 0.10862 | 0.0009 | 12.6874

## 19. Re 250k Mach 0.10 (1)
BIGFOIL.COM POLAR EXPORT
goe741
GOE 741 |  |  |  | Cl Max: | 1.854 | at alpha= | 19 | deg
JavaFoil+Calcfoil stall+Eppler ext transition |  |  |  | L/D Max: | 50.476 | at alpha= | 7.5 | deg
Re: | 250000 |  |  | Cd Min: | 0.01198 | at alpha= | -0.5 | deg
Mach: | 0.1 |  |  | Cl=0 at alpha= | -1.45 | deg
|  |  |  | @ Cl=0.1, Cd= | 0.011989
|  |  |  | @ Cl=0.4, Cd= | 0.014013
|  |  |  | @ Cl=0.6, Cd= | 0.014462
alpha (deg) | Cl | Cd | Cm | Cl/Cd
-20 | -0.826 | 0.22689 | 0.004 | -3.643
-19.5 | -0.836 | 0.21597 | 0.005 | -3.869
-19 | -0.844 | 0.20567 | 0.005 | -4.101
-18.5 | -0.851 | 0.18832 | 0.005 | -4.517
-18 | -0.856 | 0.18301 | 0.005 | -4.677
-17.5 | -0.86 | 0.17406 | 0.005 | -4.942
-17 | -0.863 | 0.16539 | 0.005 | -5.218
-16.5 | -0.864 | 0.15634 | 0.005 | -5.528
-16 | -0.864 | 0.14982 | 0.005 | -5.766
-15.5 | -0.862 | 0.14133 | 0.005 | -6.096
-15 | -0.857 | 0.13353 | 0.005 | -6.42
-14.5 | -0.851 | 0.12455 | 0.005 | -6.834
-14 | -0.843 | 0.11458 | 0.006 | -7.357
-13.5 | -0.833 | 0.10876 | 0.006 | -7.655
-13 | -0.82 | 0.10267 | 0.006 | -7.988
-12.5 | -0.805 | 0.09675 | 0.006 | -8.323
-12 | -0.788 | 0.0934 | 0.006 | -8.435
-11.5 | -0.768 | 0.08805 | 0.006 | -8.728
-11 | -0.747 | 0.08248 | 0.006 | -9.054
-10.5 | -0.723 | 0.07731 | 0.006 | -9.351
-10 | -0.697 | 0.0712 | 0.006 | -9.789
-9.5 | -0.668 | 0.06873 | 0.006 | -9.725
-9 | -0.638 | 0.06431 | 0.006 | -9.921
-8.5 | -0.606 | 0.06037 | 0.006 | -10.034
-8 | -0.571 | 0.05667 | 0.006 | -10.084
-7.5 | -0.535 | 0.05373 | 0.006 | -9.963
-7 | -0.498 | 0.04984 | 0.006 | -9.987
-6.5 | -0.458 | 0.04774 | 0.006 | -9.602
-6 | -0.418 | 0.04448 | 0.005 | -9.387
-5.5 | -0.375 | 0.04215 | 0.005 | -8.907
-5 | -0.335 | 0.03921 | 0.006 | -8.538
-4.5 | -0.293 | 0.03577 | 0.007 | -8.179
-4 | -0.298 | 0.01289 | 0.01 | -23.118
-3.5 | -0.241 | 0.01274 | 0.01 | -18.941
-3 | -0.184 | 0.01249 | 0.01 | -14.696
-2.5 | -0.125 | 0.0124 | 0.01 | -10.094
-2 | -0.066 | 0.0122 | 0.009 | -5.417
-1.5 | -0.006 | 0.01212 | 0.009 | -0.536
-1 | 0.054 | 0.01202 | 0.009 | 4.452
-0.5 | 0.114 | 0.01198 | 0.008 | 9.503
0 | 0.168 | 0.01307 | 0.008 | 12.872
0.5 | 0.226 | 0.01322 | 0.007 | 17.116
1 | 0.284 | 0.01346 | 0.007 | 21.078
1.5 | 0.341 | 0.01368 | 0.007 | 24.933
2 | 0.398 | 0.01401 | 0.006 | 28.397
2.5 | 0.455 | 0.0141 | 0.006 | 32.254
3 | 0.511 | 0.01459 | 0.005 | 35.026
3.5 | 0.567 | 0.01508 | 0.005 | 37.561
4 | 0.622 | 0.01405 | 0.004 | 44.27
4.5 | 0.677 | 0.01471 | 0.004 | 46.038
5 | 0.733 | 0.01536 | 0.003 | 47.738
5.5 | 0.787 | 0.01567 | 0.003 | 50.222
6 | 0.842 | 0.01698 | 0.002 | 49.579
6.5 | 0.896 | 0.01782 | 0.002 | 50.261
7 | 0.951 | 0.01884 | 0.001 | 50.443
7.5 | 1.006 | 0.01993 | 0.001 | 50.476
8 | 1.06 | 0.02126 | 0 | 49.862
8.5 | 1.113 | 0.02262 | 0 | 49.193
9 | 1.165 | 0.02441 | -0.001 | 47.736
9.5 | 1.216 | 0.02589 | -0.002 | 46.95
10 | 1.266 | 0.02813 | -0.002 | 45.011
10.5 | 1.316 | 0.02976 | -0.003 | 44.201
11 | 1.364 | 0.03158 | -0.003 | 43.201
11.5 | 1.41 | 0.03361 | -0.004 | 41.961
12 | 1.454 | 0.03561 | -0.005 | 40.839
12.5 | 1.498 | 0.03789 | -0.005 | 39.531
13 | 1.537 | 0.04411 | -0.006 | 34.845
13.5 | 1.577 | 0.04648 | -0.007 | 33.93
14 | 1.611 | 0.05322 | -0.007 | 30.273
14.5 | 1.648 | 0.05648 | -0.008 | 29.177
15 | 1.682 | 0.06209 | -0.009 | 27.088
15.5 | 1.716 | 0.0654 | -0.009 | 26.239
16 | 1.747 | 0.06851 | -0.01 | 25.503
16.5 | 1.777 | 0.07374 | -0.011 | 24.104
17 | 1.805 | 0.07776 | -0.011 | 23.206
17.5 | 1.83 | 0.08253 | -0.012 | 22.172
18 | 1.842 | 0.08694 | -0.013 | 21.181
18.5 | 1.85 | 0.09236 | -0.013 | 20.033
19 | 1.854 | 0.09758 | -0.014 | 18.999
19.5 | 1.854 | 0.10295 | -0.015 | 18.004
20 | 1.849 | 0.10824 | -0.015 | 17.084

## 20. Re 250k Mach 0.10 (2)
BIGFOIL.COM POLAR EXPORT
goe741
GOE 741 |  |  |  | Cl Max: | 1.499 | at alpha= | 15 | deg
XFOIL ncrit=9 |  |  |  | L/D Max: | 71.0758 | at alpha= | 9 | deg
Re: | 250000 |  |  | Cd Min: | 0.23432 | at alpha= | -20 | deg
Mach: | 0.1 |  |  | Cl=0 at alpha= | -2.25 | deg
|  |  |  | @ Cl=0.1, Cd= | 0.016339
|  |  |  | @ Cl=0.4, Cd= | 0.015201
|  |  |  | @ Cl=0.6, Cd= | 0.015028
alpha (deg) | Cl | Cd | Cm | Cl/Cd
-20 | -0.6159 | 0.23432 | 0.0649 | -2.6285
-19.5 | -0.5976 | 0.22836 | 0.0607 | -2.6169
-19 | -0.5852 | 0.22212 | 0.055 | -2.6346
-18.5 | -0.5613 | 0.21599 | 0.0525 | -2.5987
-18 | -0.5409 | 0.21029 | 0.0489 | -2.5722
-17.5 | -0.5279 | 0.20408 | 0.0431 | -2.5867
-17 | -0.5078 | 0.19708 | 0.0393 | -2.5766
-16.5 | -0.481 | 0.19137 | 0.0353 | -2.5135
-16 | -0.4613 | 0.18537 | 0.0315 | -2.4885
-15.5 | -0.4604 | 0.17914 | 0.026 | -2.5701
-15 | -0.4342 | 0.17282 | 0.0254 | -2.5124
-14.5 | -0.4153 | 0.16718 | 0.023 | -2.4841
-14 | -0.4242 | 0.16125 | 0.0155 | -2.6307
-13.5 | -0.3934 | 0.15366 | 0.0151 | -2.5602
-13 | -0.3714 | 0.14785 | 0.0134 | -2.512
-12.5 | -0.3563 | 0.1417 | 0.0105 | -2.5145
-12 | -0.3638 | 0.13385 | 0.0038 | -2.718
-11.5 | -0.3333 | 0.1281 | 0.0036 | -2.6019
-11 | -0.3178 | 0.12216 | 0.0012 | -2.6015
-10.5 | -0.34 | 0.11319 | -0.0076 | -3.0038
-10 | -0.307 | 0.10788 | -0.0066 | -2.8458
-9.5 | -0.2893 | 0.10238 | -0.0082 | -2.8257
-9 | -0.3315 | 0.0918 | -0.0197 | -3.6111
-8.5 | -0.2935 | 0.08778 | -0.0166 | -3.3436
-8 | -0.2806 | 0.08248 | -0.0182 | -3.402
-7.5 | -0.3624 | 0.06969 | -0.0286 | -5.2002
-7 | -0.3319 | 0.06545 | -0.0267 | -5.071
-6.5 | -0.4213 | 0.03478 | -0.0236 | -12.1133
-5.5 | -0.3484 | 0.02599 | -0.0181 | -13.4052
-5 | -0.2999 | 0.02338 | -0.0166 | -12.8272
-4.5 | -0.2472 | 0.02175 | -0.0157 | -11.3655
-4 | -0.1929 | 0.0204 | -0.0148 | -9.4559
-3.5 | -0.1382 | 0.01913 | -0.014 | -7.2243
-3 | -0.0823 | 0.0183 | -0.0135 | -4.4973
-2.5 | -0.0273 | 0.01752 | -0.0128 | -1.5582
-2 | 0.0273 | 0.01705 | -0.012 | 1.6012
-1.5 | 0.081 | 0.01653 | -0.0113 | 4.9002
-1 | 0.1336 | 0.016 | -0.0104 | 8.35
-0.5 | 0.1881 | 0.0159 | -0.0096 | 11.8302
0 | 0.2415 | 0.01592 | -0.009 | 15.1696
0.5 | 0.2938 | 0.01572 | -0.0082 | 18.6896
1 | 0.3427 | 0.01525 | -0.0066 | 22.4721
2.5 | 0.7025 | 0.01494 | -0.0423 | 47.0214
3 | 0.754 | 0.01503 | -0.0414 | 50.1663
3.5 | 0.8052 | 0.01529 | -0.0404 | 52.6619
4 | 0.8557 | 0.01554 | -0.0396 | 55.0644
4.5 | 0.907 | 0.01562 | -0.0385 | 58.0666
5 | 0.9562 | 0.01595 | -0.0375 | 59.9498
5.5 | 1.0066 | 0.01601 | -0.0364 | 62.8732
6 | 1.0546 | 0.01639 | -0.0352 | 64.3441
6.5 | 1.1038 | 0.01651 | -0.034 | 66.8565
7 | 1.1497 | 0.01694 | -0.0326 | 67.8689
7.5 | 1.1975 | 0.01712 | -0.0311 | 69.9474
8 | 1.24 | 0.01751 | -0.0293 | 70.8167
8.5 | 1.2811 | 0.01806 | -0.0272 | 70.9358
9 | 1.3213 | 0.01859 | -0.0249 | 71.0758
9.5 | 1.3566 | 0.01928 | -0.0221 | 70.3631
10 | 1.3855 | 0.02021 | -0.0186 | 68.5552
10.5 | 1.4141 | 0.02111 | -0.0149 | 66.9872
11 | 1.4298 | 0.02229 | -0.0099 | 64.1454
11.5 | 1.4328 | 0.0237 | -0.0033 | 60.4557
12 | 1.4388 | 0.02547 | 0.0014 | 56.49
12.5 | 1.4471 | 0.02778 | 0.0048 | 52.0914
13 | 1.4637 | 0.02981 | 0.0073 | 49.101
13.5 | 1.4659 | 0.03311 | 0.0095 | 44.2736
14 | 1.4883 | 0.03505 | 0.0112 | 42.4622
14.5 | 1.4775 | 0.03981 | 0.0125 | 37.1138
15 | 1.499 | 0.04196 | 0.0138 | 35.7245
15.5 | 1.4806 | 0.04796 | 0.0141 | 30.8716
16 | 1.4825 | 0.05236 | 0.0144 | 28.3136
16.5 | 1.4921 | 0.056 | 0.0146 | 26.6446
17 | 1.4615 | 0.06466 | 0.013 | 22.6028
17.5 | 1.4438 | 0.07219 | 0.0115 | 20
18 | 1.4306 | 0.07939 | 0.01 | 18.0199
18.5 | 1.4192 | 0.0866 | 0.0082 | 16.388
19 | 1.4047 | 0.09442 | 0.0061 | 14.8771
19.5 | 1.3879 | 0.10276 | 0.0036 | 13.5062
20 | 1.3684 | 0.11161 | 0.0007 | 12.2606

## 21. Re 250k Mach 0.25 (1)
BIGFOIL.COM POLAR EXPORT
goe741
GOE 741 |  |  |  | Cl Max: | 1.807 | at alpha= | 17.5 | deg
JavaFoil+Calcfoil stall+Eppler ext transition |  |  |  | L/D Max: | 49.155 | at alpha= | 5.5 | deg
Re: | 250000 |  |  | Cd Min: | 0.01217 | at alpha= | -0.5 | deg
Mach: | 0.25 |  |  | Cl=0 at alpha= | -1.4436 | deg
|  |  |  | @ Cl=0.1, Cd= | 0.012176
|  |  |  | @ Cl=0.4, Cd= | 0.014444
|  |  |  | @ Cl=0.6, Cd= | 0.015287
alpha (deg) | Cl | Cd | Cm | Cl/Cd
-18 | -0.55 | 0.22427 | 0.005 | -2.45
-17.5 | -0.581 | 0.21291 | 0.005 | -2.728
-17 | -0.61 | 0.19571 | 0.005 | -3.115
-16.5 | -0.636 | 0.19167 | 0.005 | -3.317
-16 | -0.659 | 0.1799 | 0.005 | -3.664
-15.5 | -0.68 | 0.16551 | 0.005 | -4.106
-15 | -0.697 | 0.15617 | 0.005 | -4.462
-14.5 | -0.711 | 0.1442 | 0.006 | -4.929
-14 | -0.721 | 0.13489 | 0.006 | -5.348
-13.5 | -0.729 | 0.1215 | 0.006 | -5.998
-13 | -0.732 | 0.11357 | 0.006 | -6.447
-12.5 | -0.732 | 0.10903 | 0.006 | -6.711
-12 | -0.728 | 0.10165 | 0.006 | -7.161
-11.5 | -0.72 | 0.09491 | 0.006 | -7.588
-11 | -0.709 | 0.08835 | 0.006 | -8.024
-10.5 | -0.694 | 0.08008 | 0.006 | -8.669
-10 | -0.676 | 0.07547 | 0.006 | -8.957
-9.5 | -0.654 | 0.07201 | 0.006 | -9.082
-9 | -0.629 | 0.06779 | 0.006 | -9.28
-8.5 | -0.601 | 0.06294 | 0.006 | -9.553
-8 | -0.571 | 0.05893 | 0.006 | -9.682
-7.5 | -0.537 | 0.05431 | 0.006 | -9.893
-7 | -0.502 | 0.05106 | 0.006 | -9.823
-6.5 | -0.463 | 0.04876 | 0.006 | -9.505
-6 | -0.424 | 0.04545 | 0.006 | -9.321
-5.5 | -0.382 | 0.04303 | 0.006 | -8.875
-5 | -0.338 | 0.04113 | 0.005 | -8.229
-4.5 | -0.296 | 0.03803 | 0.006 | -7.773
-4 | -0.252 | 0.03443 | 0.007 | -7.33
-3.5 | -0.247 | 0.01293 | 0.01 | -19.093
-3 | -0.188 | 0.01277 | 0.01 | -14.73
-2.5 | -0.128 | 0.01257 | 0.01 | -10.207
-2 | -0.068 | 0.01237 | 0.009 | -5.479
-1.5 | -0.007 | 0.01229 | 0.009 | -0.543
-1 | 0.055 | 0.01219 | 0.009 | 4.506
-0.5 | 0.117 | 0.01217 | 0.008 | 9.602
0 | 0.172 | 0.01338 | 0.008 | 12.876
0.5 | 0.232 | 0.01359 | 0.008 | 17.039
1 | 0.291 | 0.01389 | 0.007 | 20.918
1.5 | 0.349 | 0.01418 | 0.007 | 24.601
2 | 0.407 | 0.01448 | 0.006 | 28.125
2.5 | 0.465 | 0.01489 | 0.006 | 31.217
3 | 0.522 | 0.01519 | 0.005 | 34.393
3.5 | 0.58 | 0.01562 | 0.005 | 37.129
4 | 0.637 | 0.01467 | 0.004 | 43.42
4.5 | 0.693 | 0.01538 | 0.004 | 45.073
5 | 0.749 | 0.01616 | 0.003 | 46.372
5.5 | 0.806 | 0.0164 | 0.003 | 49.155
6 | 0.86 | 0.01797 | 0.002 | 47.86
6.5 | 0.915 | 0.01891 | 0.002 | 48.388
7 | 0.973 | 0.01991 | 0.001 | 48.885
7.5 | 1.029 | 0.02122 | 0.001 | 48.488
8 | 1.084 | 0.02254 | 0 | 48.088
8.5 | 1.138 | 0.02429 | 0 | 46.843
9 | 1.19 | 0.02628 | -0.001 | 45.263
9.5 | 1.242 | 0.02776 | -0.002 | 44.74
10 | 1.292 | 0.03006 | -0.002 | 42.985
10.5 | 1.343 | 0.03197 | -0.003 | 41.993
11 | 1.391 | 0.03392 | -0.004 | 40.998
11.5 | 1.436 | 0.03621 | -0.004 | 39.668
12 | 1.479 | 0.03847 | -0.005 | 38.454
12.5 | 1.519 | 0.04505 | -0.005 | 33.716
13 | 1.559 | 0.0475 | -0.006 | 32.828
13.5 | 1.593 | 0.05477 | -0.007 | 29.08
14 | 1.63 | 0.05782 | -0.007 | 28.187
14.5 | 1.663 | 0.06135 | -0.008 | 27.11
15 | 1.693 | 0.0676 | -0.009 | 25.052
15.5 | 1.723 | 0.07197 | -0.009 | 23.938
16 | 1.748 | 0.07665 | -0.01 | 22.798
16.5 | 1.771 | 0.08203 | -0.011 | 21.593
17 | 1.791 | 0.08613 | -0.011 | 20.796
17.5 | 1.807 | 0.09152 | -0.012 | 19.74
18 | 1.803 | 0.09875 | -0.013 | 18.257
18.5 | 1.795 | 0.10457 | -0.014 | 17.166
19 | 1.778 | 0.11107 | -0.014 | 16.012
19.5 | 1.755 | 0.11867 | -0.015 | 14.792
20 | 1.724 | 0.12579 | -0.016 | 13.708

## 22. Re 250k Mach 0.25 (2)
BIGFOIL.COM POLAR EXPORT
goe741
GOE 741 |  |  |  | Cl Max: | 1.4406 | at alpha= | 13.5 | deg
XFOIL ncrit=9 |  |  |  | L/D Max: | 67.2153 | at alpha= | 7.5 | deg
Re: | 250000 |  |  | Cd Min: | 0.23871 | at alpha= | -20 | deg
Mach: | 0.25 |  |  | Cl=0 at alpha= | -2.2782 | deg
|  |  |  | @ Cl=0.1, Cd= | 0.017066
|  |  |  | @ Cl=0.4, Cd= | 0.015977
|  |  |  | @ Cl=0.6, Cd= | 0.015346
alpha (deg) | Cl | Cd | Cm | Cl/Cd
-20 | -0.6253 | 0.23871 | 0.0679 | -2.6195
-19.5 | -0.6063 | 0.23248 | 0.0634 | -2.608
-19 | -0.5913 | 0.22614 | 0.0578 | -2.6148
-18.5 | -0.5669 | 0.21977 | 0.055 | -2.5795
-18 | -0.5455 | 0.2138 | 0.051 | -2.5514
-17.5 | -0.5328 | 0.20775 | 0.0445 | -2.5646
-17 | -0.5078 | 0.20029 | 0.041 | -2.5353
-16.5 | -0.4812 | 0.19467 | 0.0372 | -2.4719
-16 | -0.4652 | 0.18889 | 0.0343 | -2.4628
-15.5 | -0.4594 | 0.18264 | 0.0289 | -2.5153
-15 | -0.4332 | 0.17613 | 0.0278 | -2.4595
-14.5 | -0.4135 | 0.17024 | 0.0251 | -2.4289
-14 | -0.4224 | 0.16488 | 0.0171 | -2.5619
-13.5 | -0.3862 | 0.1568 | 0.0172 | -2.463
-13 | -0.3645 | 0.15083 | 0.0151 | -2.4166
-12.5 | -0.3494 | 0.14451 | 0.0118 | -2.4178
-12 | -0.3491 | 0.13711 | 0.0059 | -2.5461
-11.5 | -0.321 | 0.13117 | 0.0053 | -2.4472
-11 | -0.3051 | 0.12492 | 0.0023 | -2.4424
-10.5 | -0.3193 | 0.11692 | -0.0054 | -2.7309
-10 | -0.2864 | 0.11116 | -0.0049 | -2.5765
-9.5 | -0.2696 | 0.10537 | -0.0071 | -2.5586
-9 | -0.297 | 0.09645 | -0.0163 | -3.0793
-8.5 | -0.2612 | 0.09168 | -0.0146 | -2.849
-8 | -0.2491 | 0.08605 | -0.0166 | -2.8948
-7.5 | -0.3211 | 0.07511 | -0.0283 | -4.2751
-7 | -0.2902 | 0.07051 | -0.0261 | -4.1157
-6.5 | -0.2754 | 0.06551 | -0.0261 | -4.2039
-5 | -0.2998 | 0.02622 | -0.0205 | -11.434
-4.5 | -0.2497 | 0.02376 | -0.0188 | -10.5093
-4 | -0.1964 | 0.02185 | -0.0172 | -8.9886
-3.5 | -0.1402 | 0.0203 | -0.0161 | -6.9064
-3 | -0.0826 | 0.01919 | -0.0155 | -4.3043
-2.5 | -0.0252 | 0.01819 | -0.0146 | -1.3854
-2 | 0.0316 | 0.01769 | -0.0138 | 1.7863
-1.5 | 0.0881 | 0.01721 | -0.013 | 5.1191
-1 | 0.1426 | 0.01655 | -0.0118 | 8.6163
-0.5 | 0.1979 | 0.0165 | -0.011 | 11.9939
0 | 0.2535 | 0.01647 | -0.0103 | 15.3916
0.5 | 0.3081 | 0.01627 | -0.0093 | 18.9367
1 | 0.3598 | 0.01615 | -0.008 | 22.2786
1.5 | 0.55 | 0.01533 | -0.0314 | 35.8774
2 | 0.6766 | 0.01537 | -0.0449 | 44.0208
2.5 | 0.7298 | 0.01549 | -0.0438 | 47.1143
3 | 0.783 | 0.01572 | -0.0427 | 49.8092
3.5 | 0.8353 | 0.01603 | -0.0418 | 52.1085
4 | 0.8887 | 0.01611 | -0.0406 | 55.1645
4.5 | 0.9394 | 0.01655 | -0.0395 | 56.7613
5 | 0.9923 | 0.01656 | -0.0382 | 59.9215
5.5 | 1.0415 | 0.01701 | -0.0369 | 61.2287
6 | 1.0934 | 0.01711 | -0.0354 | 63.9041
6.5 | 1.14 | 0.01763 | -0.0337 | 64.6625
7 | 1.188 | 0.01798 | -0.0319 | 66.0734
7.5 | 1.2334 | 0.01835 | -0.0298 | 67.2153
8 | 1.2735 | 0.019 | -0.0272 | 67.0263
8.5 | 1.312 | 0.01972 | -0.0242 | 66.5314
9 | 1.3486 | 0.0204 | -0.021 | 66.1078
9.5 | 1.3691 | 0.02165 | -0.016 | 63.2379
10 | 1.3881 | 0.02281 | -0.0108 | 60.8549
10.5 | 1.381 | 0.02447 | -0.0029 | 56.4365
11 | 1.3883 | 0.02648 | 0.0019 | 52.4282
11.5 | 1.3958 | 0.02889 | 0.0057 | 48.3143
12 | 1.4012 | 0.03185 | 0.0087 | 43.9937
12.5 | 1.4182 | 0.03422 | 0.011 | 41.4436
13 | 1.4123 | 0.0386 | 0.0129 | 36.5881
13.5 | 1.4406 | 0.04033 | 0.0147 | 35.7203
14 | 1.4128 | 0.04706 | 0.0155 | 30.0212
14.5 | 1.4344 | 0.04955 | 0.0167 | 28.9485
15 | 1.4133 | 0.05654 | 0.0164 | 24.9965
15.5 | 1.4011 | 0.06298 | 0.016 | 22.2467
16 | 1.4364 | 0.06419 | 0.0171 | 22.3773
16.5 | 1.3883 | 0.07528 | 0.0145 | 18.4418
17 | 1.3624 | 0.08422 | 0.0124 | 16.1767
17.5 | 1.3508 | 0.09163 | 0.0106 | 14.7419
18 | 1.345 | 0.09852 | 0.0087 | 13.6521
18.5 | 1.3366 | 0.10592 | 0.0064 | 12.619

## 23. Re 250k Mach 0.50 (1)
BIGFOIL.COM POLAR EXPORT
goe741
GOE 741 |  |  |  | Cl Max: | 1.548 | at alpha= | 12.5 | deg
JavaFoil+Calcfoil stall+Eppler ext transition |  |  |  | L/D Max: | 42.208 | at alpha= | 6 | deg
Re: | 250000 |  |  | Cd Min: | 0.01307 | at alpha= | -0.5 | deg
Mach: | 0.5 |  |  | Cl=0 at alpha= | -1.4485 | deg
|  |  |  | @ Cl=0.1, Cd= | 0.013105
|  |  |  | @ Cl=0.4, Cd= | 0.016328
|  |  |  | @ Cl=0.6, Cd= | 0.01799
alpha (deg) | Cl | Cd | Cm | Cl/Cd
-20 | -1.001 | 0.2584 | 0.007 | -3.874
-19.5 | -0.971 | 0.26821 | 0.007 | -3.622
-19 | -0.945 | 0.2553 | 0.007 | -3.7
-18.5 | -0.919 | 0.24921 | 0.007 | -3.688
-18 | -0.893 | 0.24467 | 0.007 | -3.651
-17.5 | -0.868 | 0.23864 | 0.007 | -3.635
-17 | -0.842 | 0.23554 | 0.007 | -3.573
-16.5 | -0.816 | 0.23016 | 0.007 | -3.545
-16 | -0.79 | 0.21099 | 0.008 | -3.746
-15.5 | -0.764 | 0.22536 | 0.008 | -3.39
-15 | -0.738 | 0.20901 | 0.008 | -3.53
-14.5 | -0.709 | 0.18897 | 0.007 | -3.751
-14 | -0.682 | 0.17983 | 0.007 | -3.794
-13.5 | -0.656 | 0.17224 | 0.007 | -3.807
-13 | -0.629 | 0.16957 | 0.007 | -3.711
-12.5 | -0.603 | 0.16099 | 0.007 | -3.743
-12 | -0.576 | 0.17977 | 0.007 | -3.203
-11.5 | -0.549 | 0.17312 | 0.007 | -3.172
-11 | -0.523 | 0.15329 | 0.007 | -3.409
-10.5 | -0.496 | 0.14292 | 0.007 | -3.47
-10 | -0.469 | 0.13548 | 0.007 | -3.462
-9.5 | -0.442 | 0.11255 | 0.007 | -3.928
-9 | -0.414 | 0.10368 | 0.006 | -3.995
-8.5 | -0.387 | 0.09989 | 0.006 | -3.874
-8 | -0.36 | 0.09626 | 0.006 | -3.74
-7.5 | -0.333 | 0.09825 | 0.006 | -3.388
-7 | -0.306 | 0.09555 | 0.006 | -3.2
-6.5 | -0.279 | 0.09355 | 0.006 | -2.977
-6 | -0.371 | 0.06051 | 0.006 | -6.126
-5.5 | -0.371 | 0.05211 | 0.006 | -7.129
-5 | -0.346 | 0.04698 | 0.006 | -7.361
-4.5 | -0.309 | 0.04326 | 0.006 | -7.142
-4 | -0.266 | 0.04051 | 0.006 | -6.557
-3.5 | -0.218 | 0.03807 | 0.005 | -5.729
-3 | -0.168 | 0.03575 | 0.006 | -4.711
-2.5 | -0.141 | 0.01343 | 0.011 | -10.531
-2 | -0.075 | 0.01336 | 0.01 | -5.619
-1.5 | -0.007 | 0.01325 | 0.01 | -0.559
-1 | 0.061 | 0.01315 | 0.01 | 4.65
-0.5 | 0.13 | 0.01307 | 0.009 | 9.969
0 | 0.19 | 0.01533 | 0.009 | 12.371
0.5 | 0.255 | 0.01545 | 0.008 | 16.502
1 | 0.32 | 0.01578 | 0.008 | 20.28
1.5 | 0.384 | 0.01621 | 0.007 | 23.699
2 | 0.448 | 0.01668 | 0.007 | 26.856
2.5 | 0.511 | 0.01724 | 0.006 | 29.67
3 | 0.575 | 0.0177 | 0.006 | 32.484
3.5 | 0.637 | 0.01842 | 0.005 | 34.615
4 | 0.699 | 0.01926 | 0.005 | 36.294
4.5 | 0.76 | 0.01882 | 0.004 | 40.368
5 | 0.821 | 0.02005 | 0.004 | 40.942
5.5 | 0.882 | 0.02099 | 0.003 | 42.009
6 | 0.944 | 0.02238 | 0.003 | 42.208
6.5 | 1.006 | 0.02391 | 0.002 | 42.076
7 | 1.066 | 0.0261 | 0.001 | 40.826
7.5 | 1.123 | 0.0288 | 0.001 | 39.014
8 | 1.181 | 0.03076 | 0 | 38.404
8.5 | 1.236 | 0.03294 | 0 | 37.52
9 | 1.289 | 0.03552 | -0.001 | 36.302
9.5 | 1.34 | 0.03794 | -0.002 | 35.326
10 | 1.39 | 0.04073 | -0.002 | 34.137
10.5 | 1.438 | 0.04427 | -0.003 | 32.475
11 | 1.48 | 0.05268 | -0.004 | 28.088
11.5 | 1.513 | 0.05653 | -0.005 | 26.76
12 | 1.535 | 0.06625 | -0.005 | 23.169
12.5 | 1.548 | 0.07343 | -0.006 | 21.078
13 | 1.543 | 0.08271 | -0.007 | 18.653
13.5 | 1.51 | 0.09214 | -0.007 | 16.386
14 | 1.423 | 0.10543 | -0.008 | 13.499
14.5 | 0.894 | 0.15148 | -0.005 | 5.9
15 | 0.922 | 0.1665 | -0.005 | 5.538
15.5 | 0.954 | 0.21511 | -0.006 | 4.436
16 | 0.981 | 0.2135 | -0.007 | 4.595
16.5 | 1.009 | 0.21775 | -0.007 | 4.635
17 | 1.039 | 0.23324 | -0.008 | 4.456
17.5 | 1.076 | 0.25429 | -0.01 | 4.233

## 24. Re 250k Mach 0.50 (2)
BIGFOIL.COM POLAR EXPORT
goe741
GOE 741 |  |  |  | Cl Max: | 1.1166 | at alpha= | 5.5 | deg
XFOIL ncrit=9 |  |  |  | L/D Max: | 47.1214 | at alpha= | 4 | deg
Re: | 250000 |  |  | Cd Min: | 0.26166 | at alpha= | -20 | deg
Mach: | 0.5 |  |  | Cl=0 at alpha= | -2.3686 | deg
|  |  |  | @ Cl=0.1, Cd= | 0.020884
|  |  |  | @ Cl=0.4, Cd= | 0.019934
|  |  |  | @ Cl=0.6, Cd= | 0.020002
alpha (deg) | Cl | Cd | Cm | Cl/Cd
-20 | -0.675 | 0.26166 | 0.0815 | -2.5797
-19 | -0.6257 | 0.24609 | 0.0704 | -2.5426
-18.5 | -0.5982 | 0.23864 | 0.0653 | -2.5067
-18 | -0.5744 | 0.23223 | 0.06 | -2.4734
-17.5 | -0.555 | 0.2252 | 0.0552 | -2.4645
-17 | -0.5297 | 0.21806 | 0.0526 | -2.4291
-16.5 | -0.5062 | 0.21123 | 0.0488 | -2.3964
-15.5 | -0.4624 | 0.19689 | 0.0399 | -2.3485
-15 | -0.437 | 0.19006 | 0.0365 | -2.2993
-14.5 | -0.4157 | 0.18319 | 0.032 | -2.2692
-14 | -0.3969 | 0.17605 | 0.027 | -2.2545
-13.5 | -0.3692 | 0.16909 | 0.0245 | -2.1835
-13 | -0.3462 | 0.16226 | 0.0205 | -2.1336
-12.5 | -0.3436 | 0.15662 | 0.0133 | -2.1938
-12 | -0.3055 | 0.14824 | 0.0124 | -2.0608
-11.5 | -0.2823 | 0.14178 | 0.0094 | -1.9911
-11 | -0.29 | 0.13631 | 0.0012 | -2.1275
-10.5 | -0.2472 | 0.12794 | 0.0012 | -1.9322
-9.5 | -0.2358 | 0.11582 | -0.0098 | -2.0359
-9 | -0.1956 | 0.10824 | -0.0093 | -1.8071
-8.5 | -0.1737 | 0.10232 | -0.0115 | -1.6976
-8 | -0.195 | 0.09576 | -0.021 | -2.0363
-7.5 | -0.1551 | 0.08919 | -0.0196 | -1.739
-7 | -0.1359 | 0.0835 | -0.0215 | -1.6275
-6.5 | -0.1779 | 0.07607 | -0.0338 | -2.3386
-6 | -0.1582 | 0.06948 | -0.033 | -2.2769
-5.5 | -0.1415 | 0.06463 | -0.032 | -2.1894
-5 | -0.1652 | 0.05279 | -0.0369 | -3.1294
-4.5 | -0.1642 | 0.04314 | -0.0364 | -3.8062
-4 | -0.1458 | 0.03616 | -0.0335 | -4.0321
-3.5 | -0.1204 | 0.02956 | -0.0297 | -4.0731
-3 | -0.0765 | 0.0252 | -0.0259 | -3.0357
-2.5 | -0.017 | 0.023 | -0.0235 | -0.73913
-2 | 0.0477 | 0.02154 | -0.022 | 2.2145
-1.5 | 0.1131 | 0.02072 | -0.0208 | 5.4585
-1 | 0.1784 | 0.01997 | -0.0192 | 8.9334
-0.5 | 0.2389 | 0.01978 | -0.0178 | 12.0779
0 | 0.2992 | 0.01964 | -0.0161 | 15.2342
0.5 | 0.3637 | 0.01964 | -0.0144 | 18.5183
1 | 0.4168 | 0.02007 | -0.0127 | 20.7673
1.5 | 0.4784 | 0.01945 | -0.0104 | 24.5964
3.5 | 0.9432 | 0.02156 | -0.0463 | 43.7477
4 | 1.0051 | 0.02133 | -0.0436 | 47.1214
4.5 | 1.039 | 0.02295 | -0.04 | 45.2723
5 | 1.0622 | 0.02477 | -0.0351 | 42.8825
5.5 | 1.1166 | 0.02468 | -0.0313 | 45.2431
6 | 1.0331 | 0.03008 | -0.019 | 34.3451
6.5 | 0.9612 | 0.03725 | -0.0115 | 25.804
7 | 1.0069 | 0.03747 | -0.0073 | 26.8722
7.5 | 0.9353 | 0.04688 | -0.0036 | 19.9509
8 | 0.8741 | 0.05717 | -0.002 | 15.2895
9.5 | 0.8673 | 0.07429 | 0.0018 | 11.6745
11 | 0.8512 | 0.09538 | 0.001 | 8.9243
12.5 | 0.8668 | 0.11413 | -0.0009 | 7.5948
14 | 0.873 | 0.13658 | -0.0065 | 6.3919
14.5 | 0.8455 | 0.14998 | -0.0124 | 5.6374
15.5 | 0.8832 | 0.16056 | -0.0154 | 5.5007
16 | 0.8852 | 0.16932 | -0.0193 | 5.228
16.5 | 0.9297 | 0.16973 | -0.018 | 5.4775
17 | 0.937 | 0.17748 | -0.0217 | 5.2795
17.5 | 0.9514 | 0.18396 | -0.0247 | 5.1718
18 | 0.9655 | 0.19065 | -0.0279 | 5.0643
18.5 | 0.9758 | 0.19847 | -0.0319 | 4.9166
19.5 | 0.998 | 0.21445 | -0.0403 | 4.6538
20 | 1.0153 | 0.22106 | -0.044 | 4.5929

## 25. Re 500k Mach 0.00 (1)
BIGFOIL.COM POLAR EXPORT
goe741
GOE 741 |  |  |  | Cl Max: | 1.874 | at alpha= | 19.5 | deg
JavaFoil+Calcfoil stall+Eppler ext transition |  |  |  | L/D Max: | 70.911 | at alpha= | 5.5 | deg
Re: | 500000 |  |  | Cd Min: | 0.01003 | at alpha= | -1 | deg
Mach: | 0 |  |  | Cl=0 at alpha= | -1.4491 | deg
|  |  |  | @ Cl=0.1, Cd= | 0.010038
|  |  |  | @ Cl=0.4, Cd= | 0.010826
|  |  |  | @ Cl=0.6, Cd= | 0.010863
alpha (deg) | Cl | Cd | Cm | Cl/Cd
-20 | -0.872 | 0.19607 | 0.004 | -4.447
-19.5 | -0.878 | 0.18705 | 0.005 | -4.694
-19 | -0.883 | 0.17713 | 0.005 | -4.985
-18.5 | -0.887 | 0.16544 | 0.005 | -5.364
-18 | -0.89 | 0.16175 | 0.005 | -5.503
-17.5 | -0.892 | 0.15326 | 0.005 | -5.817
-17 | -0.892 | 0.14613 | 0.005 | -6.102
-16.5 | -0.89 | 0.13941 | 0.005 | -6.387
-16 | -0.887 | 0.13145 | 0.005 | -6.75
-15.5 | -0.883 | 0.12638 | 0.005 | -6.983
-15 | -0.876 | 0.11975 | 0.006 | -7.315
-14.5 | -0.868 | 0.11335 | 0.006 | -7.655
-14 | -0.857 | 0.10403 | 0.006 | -8.24
-13.5 | -0.845 | 0.09904 | 0.006 | -8.531
-13 | -0.831 | 0.09316 | 0.006 | -8.915
-12.5 | -0.814 | 0.08866 | 0.006 | -9.182
-12 | -0.795 | 0.08529 | 0.006 | -9.322
-11.5 | -0.774 | 0.07966 | 0.006 | -9.72
-11 | -0.751 | 0.07515 | 0.006 | -9.999
-10.5 | -0.727 | 0.07096 | 0.006 | -10.238
-10 | -0.7 | 0.06583 | 0.006 | -10.626
-9.5 | -0.67 | 0.06335 | 0.006 | -10.579
-9 | -0.639 | 0.05944 | 0.006 | -10.753
-8.5 | -0.606 | 0.05589 | 0.006 | -10.848
-8 | -0.574 | 0.0523 | 0.006 | -10.966
-7.5 | -0.538 | 0.04833 | 0.007 | -11.138
-7 | -0.504 | 0.04377 | 0.007 | -11.516
-6.5 | -0.464 | 0.04194 | 0.007 | -11.062
-6 | -0.436 | 0.03241 | 0.008 | -13.456
-5.5 | -0.46 | 0.01181 | 0.011 | -38.95
-5 | -0.407 | 0.0115 | 0.011 | -35.375
-4.5 | -0.352 | 0.01129 | 0.011 | -31.227
-4 | -0.297 | 0.01095 | 0.011 | -27.102
-3.5 | -0.24 | 0.01084 | 0.01 | -22.157
-3 | -0.183 | 0.01062 | 0.01 | -17.214
-2.5 | -0.125 | 0.01039 | 0.01 | -11.99
-2 | -0.066 | 0.0103 | 0.009 | -6.385
-1.5 | -0.006 | 0.01022 | 0.009 | -0.633
-1 | 0.053 | 0.01003 | 0.009 | 5.309
-0.5 | 0.113 | 0.01004 | 0.008 | 11.285
0 | 0.171 | 0.01028 | 0.008 | 16.593
0.5 | 0.229 | 0.01037 | 0.008 | 22.138
1 | 0.288 | 0.01052 | 0.007 | 27.365
1.5 | 0.346 | 0.01064 | 0.007 | 32.497
2 | 0.404 | 0.01084 | 0.006 | 37.228
2.5 | 0.461 | 0.01088 | 0.006 | 42.375
3 | 0.518 | 0.01118 | 0.005 | 46.332
3.5 | 0.575 | 0.01147 | 0.005 | 50.127
4 | 0.631 | 0.01011 | 0.004 | 62.419
4.5 | 0.687 | 0.01056 | 0.004 | 65.082
5 | 0.743 | 0.01106 | 0.003 | 67.159
5.5 | 0.799 | 0.01127 | 0.003 | 70.911
6 | 0.853 | 0.01231 | 0.002 | 69.342
6.5 | 0.908 | 0.01294 | 0.002 | 70.172
7 | 0.962 | 0.01384 | 0.001 | 69.481
7.5 | 1.016 | 0.01499 | 0.001 | 67.769
8 | 1.069 | 0.01623 | 0 | 65.828
8.5 | 1.121 | 0.01743 | 0 | 64.307
9 | 1.173 | 0.01899 | -0.001 | 61.754
9.5 | 1.223 | 0.02055 | -0.002 | 59.512
10 | 1.274 | 0.02226 | -0.002 | 57.229
10.5 | 1.324 | 0.0237 | -0.003 | 55.846
11 | 1.373 | 0.0251 | -0.003 | 54.687
11.5 | 1.419 | 0.0266 | -0.004 | 53.347
12 | 1.465 | 0.02838 | -0.005 | 51.607
12.5 | 1.509 | 0.03012 | -0.005 | 50.082
13 | 1.543 | 0.03667 | -0.006 | 42.079
13.5 | 1.585 | 0.03864 | -0.007 | 41.02
14 | 1.624 | 0.04082 | -0.007 | 39.79
14.5 | 1.655 | 0.04855 | -0.008 | 34.092
15 | 1.689 | 0.0519 | -0.009 | 32.541
15.5 | 1.721 | 0.05654 | -0.009 | 30.436
16 | 1.754 | 0.06036 | -0.01 | 29.058
16.5 | 1.784 | 0.06391 | -0.011 | 27.915
17 | 1.812 | 0.06724 | -0.011 | 26.952
17.5 | 1.839 | 0.07132 | -0.012 | 25.783
18 | 1.853 | 0.07587 | -0.013 | 24.429
18.5 | 1.864 | 0.07947 | -0.013 | 23.46
19 | 1.872 | 0.08422 | -0.014 | 22.224
19.5 | 1.874 | 0.08786 | -0.015 | 21.33
20 | 1.874 | 0.09339 | -0.016 | 20.063

## 26. Re 500k Mach 0.00 (2)
BIGFOIL.COM POLAR EXPORT
goe741
GOE 741 |  |  |  | Cl Max: | 1.5003 | at alpha= | 16 | deg
XFOIL ncrit=9 |  |  |  | L/D Max: | 101.439 | at alpha= | 8 | deg
Re: | 500000 |  |  | Cd Min: | 0.14904 | at alpha= | -13.5 | deg
Mach: | 0 |  |  | Cl=0 at alpha= | -2.1037 | deg
|  |  |  | @ Cl=0.1, Cd= | 0.012007
|  |  |  | @ Cl=0.4, Cd= | 0.011037
|  |  |  | @ Cl=0.6, Cd= | 0.01038
alpha (deg) | Cl | Cd | Cm | Cl/Cd
-13.5 | -0.4009 | 0.14904 | 0.0156 | -2.6899
-13 | -0.3819 | 0.14347 | 0.0131 | -2.6619
-12.5 | -0.3678 | 0.13696 | 0.0099 | -2.6855
-12 | -0.377 | 0.12643 | 0.003 | -2.9819
-11.5 | -0.3525 | 0.12147 | 0.0019 | -2.902
-11 | -0.3355 | 0.11585 | -0.0003 | -2.896
-10.5 | -0.3618 | 0.10316 | -0.0095 | -3.5072
-10 | -0.3401 | 0.09853 | -0.0101 | -3.4517
-9.5 | -0.5842 | 0.05021 | -0.0349 | -11.6351
-9 | -0.5957 | 0.04288 | -0.0316 | -13.8923
-8.5 | -0.6197 | 0.03235 | -0.0256 | -19.1561
-8 | -0.6006 | 0.02692 | -0.0213 | -22.3105
-7.5 | -0.5634 | 0.02377 | -0.0185 | -23.7021
-7 | -0.5189 | 0.02162 | -0.0164 | -24.0009
-6.5 | -0.4708 | 0.0199 | -0.0147 | -23.6583
-6 | -0.4198 | 0.01822 | -0.0137 | -23.0406
-5.5 | -0.3672 | 0.01718 | -0.0127 | -21.3737
-5 | -0.3137 | 0.01626 | -0.0118 | -19.2927
-4.5 | -0.2592 | 0.01546 | -0.011 | -16.7658
-4 | -0.2062 | 0.01445 | -0.0101 | -14.2699
-3.5 | -0.152 | 0.01398 | -0.0093 | -10.8727
-3 | -0.0977 | 0.01334 | -0.0085 | -7.3238
-2.5 | -0.0428 | 0.0129 | -0.0078 | -3.3178
-2 | 0.0112 | 0.01249 | -0.007 | 0.89672
-1.5 | 0.066 | 0.01216 | -0.0064 | 5.4276
-1 | 0.1214 | 0.01191 | -0.0059 | 10.1931
-0.5 | 0.1759 | 0.01165 | -0.0053 | 15.0987
0 | 0.2303 | 0.01158 | -0.0048 | 19.8877
0.5 | 0.2859 | 0.01145 | -0.0044 | 24.9694
1 | 0.3407 | 0.01124 | -0.0039 | 30.3114
1.5 | 0.3937 | 0.01107 | -0.0032 | 35.5646
2.5 | 0.5577 | 0.0102 | -0.0122 | 54.6765
3 | 0.6657 | 0.01066 | -0.0224 | 62.4484
3.5 | 0.7719 | 0.01073 | -0.0325 | 71.9385
4 | 0.8633 | 0.01061 | -0.0399 | 81.3666
4.5 | 0.9151 | 0.01069 | -0.0392 | 85.6034
5 | 0.9662 | 0.0109 | -0.0384 | 88.6422
5.5 | 1.0176 | 0.01103 | -0.0377 | 92.2575
6 | 1.0678 | 0.01125 | -0.0369 | 94.9156
6.5 | 1.1182 | 0.01142 | -0.0361 | 97.9159
7 | 1.1672 | 0.01171 | -0.0352 | 99.6755
7.5 | 1.2148 | 0.01208 | -0.0342 | 100.5629
8 | 1.2619 | 0.01244 | -0.0331 | 101.4389
8.5 | 1.3067 | 0.01293 | -0.0317 | 101.0596
9 | 1.3487 | 0.01354 | -0.03 | 99.6086
9.5 | 1.3867 | 0.01428 | -0.0278 | 97.1078
10 | 1.419 | 0.01518 | -0.0248 | 93.4783
10.5 | 1.4472 | 0.01608 | -0.0213 | 90
11 | 1.4641 | 0.01722 | -0.0162 | 85.0232
11.5 | 1.4509 | 0.01895 | -0.0076 | 76.5646
12 | 1.4537 | 0.0212 | -0.0029 | 68.5708
12.5 | 1.4636 | 0.02362 | 0.0001 | 61.9644
13 | 1.4719 | 0.02646 | 0.0025 | 55.6274
13.5 | 1.4833 | 0.02936 | 0.0042 | 50.5211
14 | 1.4899 | 0.03271 | 0.0059 | 45.5488
14.5 | 1.4956 | 0.03648 | 0.0069 | 40.9978
15 | 1.4977 | 0.04071 | 0.0076 | 36.7895
15.5 | 1.4984 | 0.04539 | 0.0079 | 33.0117
16 | 1.5003 | 0.05019 | 0.0079 | 29.8924
16.5 | 1.4963 | 0.05572 | 0.0077 | 26.8539
17 | 1.4889 | 0.06183 | 0.0071 | 24.0805
17.5 | 1.4784 | 0.06848 | 0.0063 | 21.5888
18 | 1.463 | 0.07587 | 0.0051 | 19.283
18.5 | 1.4441 | 0.08388 | 0.0036 | 17.2163
19 | 1.4257 | 0.092 | 0.0018 | 15.4967
19.5 | 1.4103 | 0.09993 | -0.0001 | 14.1129
20 | 1.3943 | 0.10817 | -0.0024 | 12.8899

## 27. Re 500k Mach 0.10 (1)
BIGFOIL.COM POLAR EXPORT
goe741
GOE 741 |  |  |  | Cl Max: | 1.864 | at alpha= | 19.5 | deg
JavaFoil+Calcfoil stall+Eppler ext transition |  |  |  | L/D Max: | 70.436 | at alpha= | 5.5 | deg
Re: | 500000 |  |  | Cd Min: | 0.00999 | at alpha= | -0.5 | deg
Mach: | 0.1 |  |  | Cl=0 at alpha= | -1.45 | deg
|  |  |  | @ Cl=0.1, Cd= | 0.010011
|  |  |  | @ Cl=0.4, Cd= | 0.010945
|  |  |  | @ Cl=0.6, Cd= | 0.011029
alpha (deg) | Cl | Cd | Cm | Cl/Cd
-20 | -0.827 | 0.20008 | 0.004 | -4.132
-19.5 | -0.836 | 0.19228 | 0.005 | -4.347
-19 | -0.844 | 0.18215 | 0.005 | -4.633
-18.5 | -0.851 | 0.16986 | 0.005 | -5.01
-18 | -0.856 | 0.16471 | 0.005 | -5.198
-17.5 | -0.861 | 0.15779 | 0.005 | -5.454
-17 | -0.863 | 0.14917 | 0.005 | -5.788
-16.5 | -0.865 | 0.14196 | 0.005 | -6.091
-16 | -0.864 | 0.13492 | 0.005 | -6.406
-15.5 | -0.862 | 0.1267 | 0.005 | -6.803
-15 | -0.858 | 0.12 | 0.005 | -7.147
-14.5 | -0.852 | 0.11368 | 0.006 | -7.491
-14 | -0.843 | 0.10577 | 0.006 | -7.974
-13.5 | -0.833 | 0.09981 | 0.006 | -8.346
-13 | -0.82 | 0.09495 | 0.006 | -8.641
-12.5 | -0.806 | 0.08889 | 0.006 | -9.063
-12 | -0.788 | 0.08537 | 0.006 | -9.233
-11.5 | -0.769 | 0.08081 | 0.006 | -9.515
-11 | -0.747 | 0.07623 | 0.006 | -9.803
-10.5 | -0.723 | 0.0718 | 0.006 | -10.077
-10 | -0.698 | 0.06659 | 0.006 | -10.474
-9.5 | -0.669 | 0.06333 | 0.006 | -10.561
-9 | -0.639 | 0.0599 | 0.006 | -10.661
-8.5 | -0.606 | 0.05628 | 0.006 | -10.774
-8 | -0.573 | 0.05274 | 0.006 | -10.87
-7.5 | -0.536 | 0.04978 | 0.006 | -10.765
-7 | -0.504 | 0.04469 | 0.007 | -11.281
-6.5 | -0.466 | 0.04138 | 0.007 | -11.265
-6 | -0.435 | 0.03361 | 0.008 | -12.947
-5.5 | -0.461 | 0.01185 | 0.011 | -38.93
-5 | -0.409 | 0.01154 | 0.011 | -35.386
-4.5 | -0.354 | 0.01125 | 0.011 | -31.466
-4 | -0.298 | 0.01102 | 0.011 | -27.045
-3.5 | -0.241 | 0.01086 | 0.01 | -22.225
-3 | -0.184 | 0.01063 | 0.01 | -17.275
-2.5 | -0.125 | 0.0105 | 0.01 | -11.924
-2 | -0.066 | 0.01027 | 0.009 | -6.434
-1.5 | -0.006 | 0.01018 | 0.009 | -0.638
-1 | 0.054 | 0.01008 | 0.009 | 5.31
-0.5 | 0.114 | 0.00999 | 0.008 | 11.39
0 | 0.171 | 0.01029 | 0.008 | 16.65
0.5 | 0.23 | 0.01037 | 0.008 | 22.216
1 | 0.289 | 0.01053 | 0.007 | 27.451
1.5 | 0.347 | 0.01079 | 0.007 | 32.187
2 | 0.405 | 0.01096 | 0.006 | 36.968
2.5 | 0.463 | 0.01096 | 0.006 | 42.239
3 | 0.52 | 0.01122 | 0.005 | 46.38
3.5 | 0.577 | 0.01159 | 0.005 | 49.815
4 | 0.634 | 0.0102 | 0.004 | 62.17
4.5 | 0.69 | 0.01066 | 0.004 | 64.723
5 | 0.746 | 0.01123 | 0.003 | 66.419
5.5 | 0.802 | 0.01139 | 0.003 | 70.436
6 | 0.857 | 0.01243 | 0.002 | 68.929
6.5 | 0.911 | 0.01307 | 0.002 | 69.723
7 | 0.966 | 0.014 | 0.001 | 69.004
7.5 | 1.02 | 0.01516 | 0.001 | 67.265
8 | 1.073 | 0.01641 | 0 | 65.39
8.5 | 1.125 | 0.01773 | 0 | 63.487
9 | 1.177 | 0.01934 | -0.001 | 60.859
9.5 | 1.228 | 0.0208 | -0.002 | 59.05
10 | 1.278 | 0.02257 | -0.002 | 56.617
10.5 | 1.329 | 0.024 | -0.003 | 55.359
11 | 1.378 | 0.02543 | -0.004 | 54.176
11.5 | 1.424 | 0.02713 | -0.004 | 52.501
12 | 1.469 | 0.02875 | -0.005 | 51.097
12.5 | 1.513 | 0.03053 | -0.005 | 49.558
13 | 1.548 | 0.03723 | -0.006 | 41.578
13.5 | 1.589 | 0.03925 | -0.007 | 40.498
14 | 1.622 | 0.04615 | -0.007 | 35.139
14.5 | 1.658 | 0.0489 | -0.008 | 33.902
15 | 1.69 | 0.05454 | -0.009 | 30.985
15.5 | 1.723 | 0.05767 | -0.009 | 29.883
16 | 1.755 | 0.06071 | -0.01 | 28.902
16.5 | 1.785 | 0.06503 | -0.011 | 27.449
17 | 1.812 | 0.06847 | -0.011 | 26.466
17.5 | 1.838 | 0.07299 | -0.012 | 25.176
18 | 1.85 | 0.07694 | -0.013 | 24.051
18.5 | 1.859 | 0.08128 | -0.013 | 22.877
19 | 1.863 | 0.0855 | -0.014 | 21.789
19.5 | 1.864 | 0.09089 | -0.015 | 20.505
20 | 1.859 | 0.09486 | -0.016 | 19.602

## 28. Re 500k Mach 0.10 (2)
BIGFOIL.COM POLAR EXPORT
goe741
GOE 741 |  |  |  | Cl Max: | 1.4938 | at alpha= | 16 | deg
XFOIL ncrit=9 |  |  |  | L/D Max: | 100.475 | at alpha= | 8 | deg
Re: | 500000 |  |  | Cd Min: | 0.23113 | at alpha= | -20 | deg
Mach: | 0.1 |  |  | Cl=0 at alpha= | -2.111 | deg
|  |  |  | @ Cl=0.1, Cd= | 0.012053
|  |  |  | @ Cl=0.4, Cd= | 0.011104
|  |  |  | @ Cl=0.6, Cd= | 0.010424
alpha (deg) | Cl | Cd | Cm | Cl/Cd
-20 | -0.6227 | 0.23113 | 0.0629 | -2.6942
-19.5 | -0.6004 | 0.22603 | 0.0601 | -2.6563
-19 | -0.5805 | 0.22074 | 0.0565 | -2.6298
-18.5 | -0.5617 | 0.21478 | 0.0526 | -2.6152
-18 | -0.5545 | 0.2067 | 0.0471 | -2.6826
-17.5 | -0.5247 | 0.20122 | 0.0432 | -2.6076
-17 | -0.5064 | 0.19603 | 0.0406 | -2.5833
-16.5 | -0.4889 | 0.19014 | 0.0374 | -2.5713
-16 | -0.4855 | 0.18146 | 0.0313 | -2.6755
-15.5 | -0.4605 | 0.17612 | 0.0297 | -2.6147
-15 | -0.4407 | 0.17063 | 0.027 | -2.5828
-14.5 | -0.4238 | 0.16444 | 0.0238 | -2.5772
-14 | -0.426 | 0.1549 | 0.0172 | -2.7502
-13.5 | -0.3997 | 0.14967 | 0.0159 | -2.6705
-13 | -0.3804 | 0.14408 | 0.0135 | -2.6402
-12.5 | -0.3659 | 0.13757 | 0.0102 | -2.6597
-12 | -0.3746 | 0.12717 | 0.0033 | -2.9457
-11.5 | -0.3497 | 0.12215 | 0.0022 | -2.8629
-11 | -0.3325 | 0.11652 | 0 | -2.8536
-10 | -0.3354 | 0.09938 | -0.0097 | -3.3749
-9.5 | -0.3186 | 0.09433 | -0.0112 | -3.3775
-9 | -0.5609 | 0.04784 | -0.0335 | -11.7245
-8.5 | -0.5969 | 0.03613 | -0.0285 | -16.5209
-7.5 | -0.5618 | 0.02474 | -0.0199 | -22.7082
-7 | -0.5196 | 0.02222 | -0.0174 | -23.3843
-6.5 | -0.4717 | 0.0206 | -0.0156 | -22.8981
-6 | -0.4216 | 0.01852 | -0.0144 | -22.7646
-5.5 | -0.369 | 0.01744 | -0.0133 | -21.1583
-5 | -0.3151 | 0.01645 | -0.0123 | -19.155
-4.5 | -0.2604 | 0.01559 | -0.0114 | -16.703
-4 | -0.2068 | 0.01458 | -0.0105 | -14.1838
-3.5 | -0.1522 | 0.01406 | -0.0097 | -10.825
-3 | -0.0975 | 0.01342 | -0.0089 | -7.2653
-2.5 | -0.0424 | 0.01296 | -0.0081 | -3.2716
-2 | 0.0121 | 0.01262 | -0.0073 | 0.9588
-1.5 | 0.0672 | 0.0122 | -0.0067 | 5.5082
-1 | 0.1229 | 0.01195 | -0.0061 | 10.2845
-0.5 | 0.1777 | 0.0117 | -0.0055 | 15.188
0 | 0.2325 | 0.01161 | -0.005 | 20.0258
0.5 | 0.2884 | 0.01148 | -0.0046 | 25.122
1 | 0.3436 | 0.01129 | -0.004 | 30.434
1.5 | 0.3971 | 0.01112 | -0.0033 | 35.7104
2.5 | 0.5588 | 0.01025 | -0.0117 | 54.5171
3 | 0.6678 | 0.01071 | -0.0219 | 62.3529
3.5 | 0.7768 | 0.01078 | -0.0325 | 72.0594
4 | 0.8696 | 0.01066 | -0.0401 | 81.576
4.5 | 0.9218 | 0.01075 | -0.0394 | 85.7488
5 | 0.9733 | 0.01097 | -0.0386 | 88.7238
5.5 | 1.025 | 0.0111 | -0.0379 | 92.3423
6 | 1.0757 | 0.01133 | -0.037 | 94.9426
6.5 | 1.1262 | 0.01152 | -0.0362 | 97.7604
7 | 1.1757 | 0.01181 | -0.0353 | 99.5512
7.5 | 1.2236 | 0.01219 | -0.0342 | 100.3774
8 | 1.27 | 0.01264 | -0.0329 | 100.4747
8.5 | 1.3149 | 0.01314 | -0.0315 | 100.0685
9 | 1.3568 | 0.01376 | -0.0296 | 98.6047
9.5 | 1.3942 | 0.01453 | -0.0273 | 95.9532
10 | 1.4254 | 0.01546 | -0.024 | 92.1992
10.5 | 1.4487 | 0.01653 | -0.0197 | 87.6407
11 | 1.4592 | 0.01773 | -0.0136 | 82.3012
11.5 | 1.443 | 0.01986 | -0.0055 | 72.6586
12 | 1.4505 | 0.02213 | -0.0016 | 65.5445
12.5 | 1.459 | 0.02478 | 0.0013 | 58.8781
13 | 1.4686 | 0.02766 | 0.0035 | 53.0947
13.5 | 1.478 | 0.03077 | 0.0053 | 48.0338
14 | 1.4857 | 0.03415 | 0.0068 | 43.5051
14.5 | 1.4899 | 0.03808 | 0.0078 | 39.1255
15 | 1.4924 | 0.04246 | 0.0084 | 35.1484
15.5 | 1.4916 | 0.04732 | 0.0087 | 31.5216
16 | 1.4938 | 0.05222 | 0.0086 | 28.6059
16.5 | 1.4895 | 0.05789 | 0.0082 | 25.7298
17 | 1.4811 | 0.0642 | 0.0076 | 23.0701
17.5 | 1.4691 | 0.07109 | 0.0067 | 20.6654
18 | 1.4536 | 0.07858 | 0.0054 | 18.4983
18.5 | 1.435 | 0.0866 | 0.0038 | 16.5704
19 | 1.4176 | 0.09468 | 0.002 | 14.9725
19.5 | 1.3981 | 0.10325 | -0.0002 | 13.5409
20 | 1.3799 | 0.11187 | -0.0027 | 12.3349

## 29. Re 500k Mach 0.25 (1)
BIGFOIL.COM POLAR EXPORT
goe741
GOE 741 |  |  |  | Cl Max: | 1.816 | at alpha= | 17.5 | deg
JavaFoil+Calcfoil stall+Eppler ext transition |  |  |  | L/D Max: | 68.178 | at alpha= | 5.5 | deg
Re: | 500000 |  |  | Cd Min: | 0.01002 | at alpha= | -4 | deg
Mach: | 0.25 |  |  | Cl=0 at alpha= | -1.4436 | deg
|  |  |  | @ Cl=0.1, Cd= | 0.010215
|  |  |  | @ Cl=0.4, Cd= | 0.01126
|  |  |  | @ Cl=0.6, Cd= | 0.011813
alpha (deg) | Cl | Cd | Cm | Cl/Cd
-18 | -0.55 | 0.19639 | 0.005 | -2.799
-17.5 | -0.581 | 0.18315 | 0.005 | -3.173
-17 | -0.61 | 0.17029 | 0.005 | -3.581
-16.5 | -0.636 | 0.1658 | 0.005 | -3.835
-16 | -0.659 | 0.155 | 0.005 | -4.253
-15.5 | -0.68 | 0.14457 | 0.006 | -4.702
-15 | -0.697 | 0.13602 | 0.006 | -5.124
-14.5 | -0.711 | 0.12699 | 0.006 | -5.599
-14 | -0.722 | 0.11925 | 0.006 | -6.052
-13.5 | -0.729 | 0.10882 | 0.006 | -6.699
-13 | -0.732 | 0.10151 | 0.006 | -7.215
-12.5 | -0.732 | 0.09835 | 0.006 | -7.443
-12 | -0.728 | 0.09189 | 0.006 | -7.925
-11.5 | -0.721 | 0.08642 | 0.006 | -8.337
-11 | -0.709 | 0.08047 | 0.006 | -8.815
-10.5 | -0.695 | 0.07365 | 0.006 | -9.43
-10 | -0.676 | 0.06956 | 0.006 | -9.724
-9.5 | -0.655 | 0.06646 | 0.006 | -9.848
-9 | -0.63 | 0.06211 | 0.006 | -10.137
-8.5 | -0.602 | 0.05813 | 0.006 | -10.353
-8 | -0.571 | 0.05459 | 0.006 | -10.461
-7.5 | -0.538 | 0.05054 | 0.006 | -10.64
-7 | -0.504 | 0.04699 | 0.007 | -10.736
-6.5 | -0.466 | 0.04481 | 0.007 | -10.407
-6 | -0.431 | 0.03997 | 0.007 | -10.777
-5.5 | -0.397 | 0.03305 | 0.008 | -12.009
-5 | -0.416 | 0.01188 | 0.011 | -34.997
-4.5 | -0.361 | 0.0115 | 0.011 | -31.43
-4 | -0.305 | 0.01002 | 0.011 | -30.432
-3.5 | -0.247 | 0.01099 | 0.011 | -22.474
-3 | -0.188 | 0.01084 | 0.01 | -17.349
-2.5 | -0.128 | 0.01061 | 0.01 | -12.101
-2 | -0.068 | 0.0105 | 0.01 | -6.459
-1.5 | -0.007 | 0.0104 | 0.009 | -0.641
-1 | 0.055 | 0.01028 | 0.009 | 5.343
-0.5 | 0.117 | 0.01019 | 0.009 | 11.467
0 | 0.176 | 0.01055 | 0.008 | 16.629
0.5 | 0.236 | 0.01069 | 0.008 | 22.064
1 | 0.296 | 0.01086 | 0.007 | 27.244
1.5 | 0.355 | 0.01108 | 0.007 | 32.081
2 | 0.415 | 0.01132 | 0.007 | 36.62
2.5 | 0.473 | 0.01156 | 0.006 | 40.952
3 | 0.532 | 0.01166 | 0.006 | 45.649
3.5 | 0.591 | 0.01202 | 0.005 | 49.147
4 | 0.648 | 0.01071 | 0.005 | 60.515
4.5 | 0.706 | 0.01123 | 0.004 | 62.844
5 | 0.763 | 0.0118 | 0.004 | 64.651
5.5 | 0.82 | 0.01203 | 0.003 | 68.178
6 | 0.875 | 0.01317 | 0.002 | 66.468
6.5 | 0.931 | 0.01389 | 0.002 | 67.017
7 | 0.987 | 0.01506 | 0.001 | 65.545
7.5 | 1.042 | 0.01633 | 0.001 | 63.804
8 | 1.097 | 0.01755 | 0 | 62.512
8.5 | 1.15 | 0.01914 | 0 | 60.059
9 | 1.202 | 0.02105 | -0.001 | 57.109
9.5 | 1.254 | 0.02235 | -0.002 | 56.1
10 | 1.305 | 0.0243 | -0.002 | 53.7
10.5 | 1.355 | 0.02587 | -0.003 | 52.387
11 | 1.405 | 0.02749 | -0.004 | 51.096
11.5 | 1.45 | 0.02933 | -0.004 | 49.429
12 | 1.494 | 0.03116 | -0.005 | 47.956
12.5 | 1.53 | 0.03818 | -0.006 | 40.075
13 | 1.571 | 0.04027 | -0.006 | 39.004
13.5 | 1.603 | 0.04738 | -0.007 | 33.842
14 | 1.639 | 0.05066 | -0.007 | 32.341
14.5 | 1.67 | 0.05443 | -0.008 | 30.686
15 | 1.701 | 0.05989 | -0.009 | 28.393
15.5 | 1.73 | 0.06375 | -0.01 | 27.141
16 | 1.756 | 0.0676 | -0.01 | 25.977
16.5 | 1.779 | 0.07114 | -0.011 | 25.007
17 | 1.8 | 0.07684 | -0.012 | 23.423
17.5 | 1.816 | 0.08162 | -0.012 | 22.244
18 | 1.813 | 0.08742 | -0.013 | 20.736
18.5 | 1.805 | 0.09205 | -0.014 | 19.609
19 | 1.788 | 0.0968 | -0.014 | 18.473
19.5 | 1.766 | 0.1036 | -0.015 | 17.046
20 | 1.737 | 0.11002 | -0.016 | 15.789

## 30. Re 500k Mach 0.25 (2)
BIGFOIL.COM POLAR EXPORT
goe741
GOE 741 |  |  |  | Cl Max: | 1.463 | at alpha= | 14.5 | deg
XFOIL ncrit=9 |  |  |  | L/D Max: | 97.2829 | at alpha= | 7 | deg
Re: | 500000 |  |  | Cd Min: | 0.23593 | at alpha= | -20 | deg
Mach: | 0.25 |  |  | Cl=0 at alpha= | -2.1467 | deg
|  |  |  | @ Cl=0.1, Cd= | 0.012373
|  |  |  | @ Cl=0.4, Cd= | 0.011475
|  |  |  | @ Cl=0.6, Cd= | 0.010563
alpha (deg) | Cl | Cd | Cm | Cl/Cd
-20 | -0.6327 | 0.23593 | 0.0657 | -2.6817
-19.5 | -0.6089 | 0.23028 | 0.063 | -2.6442
-19 | -0.5877 | 0.2248 | 0.0593 | -2.6143
-18 | -0.5542 | 0.21064 | 0.0478 | -2.631
-17.5 | -0.531 | 0.20519 | 0.0463 | -2.5878
-17 | -0.5108 | 0.19976 | 0.0434 | -2.5571
-16.5 | -0.492 | 0.1937 | 0.04 | -2.54
-16 | -0.4884 | 0.18541 | 0.0334 | -2.6342
-15.5 | -0.4608 | 0.17955 | 0.032 | -2.5664
-15 | -0.4395 | 0.17396 | 0.0293 | -2.5264
-14.5 | -0.4214 | 0.16766 | 0.0259 | -2.5134
-14 | -0.4219 | 0.15861 | 0.019 | -2.66
-13.5 | -0.3937 | 0.15295 | 0.0178 | -2.574
-13 | -0.373 | 0.14727 | 0.0153 | -2.5328
-12.5 | -0.3572 | 0.14074 | 0.0119 | -2.538
-12 | -0.3625 | 0.13101 | 0.005 | -2.767
-11.5 | -0.3358 | 0.12568 | 0.004 | -2.6719
-11 | -0.3174 | 0.1199 | 0.0016 | -2.6472
-10 | -0.3129 | 0.10366 | -0.0079 | -3.0185
-9.5 | -0.293 | 0.09844 | -0.0094 | -2.9764
-9 | -0.2808 | 0.09254 | -0.0119 | -3.0344
-8.5 | -0.3209 | 0.07915 | -0.0223 | -4.0543
-8 | -0.4905 | 0.0453 | -0.0339 | -10.8278
-7.5 | -0.5114 | 0.03507 | -0.0299 | -14.5823
-7 | -0.5058 | 0.02767 | -0.0248 | -18.2797
-6.5 | -0.4725 | 0.02361 | -0.0211 | -20.0127
-6 | -0.4283 | 0.02082 | -0.0184 | -20.5716
-5.5 | -0.3769 | 0.01912 | -0.0167 | -19.7123
-5 | -0.3224 | 0.0177 | -0.0153 | -18.2147
-4.5 | -0.2665 | 0.0165 | -0.014 | -16.1515
-4 | -0.2101 | 0.01561 | -0.0128 | -13.4593
-3.5 | -0.1538 | 0.01459 | -0.0118 | -10.5415
-3 | -0.0962 | 0.01401 | -0.0109 | -6.8665
-2.5 | -0.0402 | 0.01338 | -0.0098 | -3.0045
-2 | 0.0167 | 0.01293 | -0.0089 | 1.2916
-1.5 | 0.074 | 0.0125 | -0.0081 | 5.92
-1 | 0.1315 | 0.01222 | -0.0074 | 10.761
-0.5 | 0.1883 | 0.01212 | -0.0067 | 15.5363
0 | 0.2451 | 0.01183 | -0.006 | 20.7185
0.5 | 0.3027 | 0.01171 | -0.0055 | 25.8497
1 | 0.3595 | 0.01164 | -0.0048 | 30.8849
1.5 | 0.4159 | 0.01141 | -0.0042 | 36.4505
2 | 0.4749 | 0.0097 | -0.0039 | 48.9588
2.5 | 0.5864 | 0.01051 | -0.0134 | 55.7945
3 | 0.6948 | 0.01093 | -0.0228 | 63.5682
3.5 | 0.8024 | 0.01115 | -0.0324 | 71.9641
4 | 0.905 | 0.01098 | -0.0412 | 82.4226
4.5 | 0.9588 | 0.01119 | -0.0403 | 85.6836
5 | 1.0129 | 0.01134 | -0.0395 | 89.321
5.5 | 1.066 | 0.0116 | -0.0385 | 91.8966
6 | 1.1189 | 0.01182 | -0.0376 | 94.6616
6.5 | 1.1707 | 0.01214 | -0.0365 | 96.4333
7 | 1.2209 | 0.01255 | -0.0352 | 97.2829
7.5 | 1.2689 | 0.01307 | -0.0337 | 97.0849
8 | 1.3147 | 0.01368 | -0.0318 | 96.1038
8.5 | 1.3571 | 0.0144 | -0.0296 | 94.2431
9 | 1.3941 | 0.01527 | -0.0266 | 91.2967
9.5 | 1.421 | 0.0164 | -0.0224 | 86.6463
10 | 1.4323 | 0.01778 | -0.0162 | 80.5568
10.5 | 1.4115 | 0.01991 | -0.0069 | 70.894
11 | 1.4115 | 0.02247 | -0.0018 | 62.8171
11.5 | 1.4191 | 0.02514 | 0.0018 | 56.4479
12 | 1.427 | 0.02813 | 0.0046 | 50.7288
12.5 | 1.4359 | 0.03129 | 0.007 | 45.8901
13 | 1.4431 | 0.03484 | 0.0087 | 41.4208
13.5 | 1.4504 | 0.03846 | 0.0103 | 37.7119
14 | 1.4577 | 0.04251 | 0.0112 | 34.2908
14.5 | 1.463 | 0.04682 | 0.0119 | 31.2473
15 | 1.463 | 0.05196 | 0.0121 | 28.1563
15.5 | 1.4595 | 0.05766 | 0.0119 | 25.3122
16 | 1.4556 | 0.06353 | 0.0115 | 22.912
16.5 | 1.4458 | 0.07025 | 0.0107 | 20.5808
17 | 1.4329 | 0.07753 | 0.0095 | 18.4819
17.5 | 1.416 | 0.08542 | 0.008 | 16.5769
18 | 1.3977 | 0.09366 | 0.0062 | 14.9231
18.5 | 1.3786 | 0.10217 | 0.0041 | 13.4932
19 | 1.3615 | 0.11065 | 0.0016 | 12.3046
19.5 | 1.3445 | 0.11936 | -0.0012 | 11.2642

## 31. Re 500k Mach 0.50 (1)
BIGFOIL.COM POLAR EXPORT
goe741
GOE 741 |  |  |  | Cl Max: | 1.553 | at alpha= | 12.5 | deg
JavaFoil+Calcfoil stall+Eppler ext transition |  |  |  | L/D Max: | 57.86 | at alpha= | 5.5 | deg
Re: | 500000 |  |  | Cd Min: | 0.01096 | at alpha= | -0.5 | deg
Mach: | 0.5 |  |  | Cl=0 at alpha= | -1.4485 | deg
|  |  |  | @ Cl=0.1, Cd= | 0.011017
|  |  |  | @ Cl=0.4, Cd= | 0.012727
|  |  |  | @ Cl=0.6, Cd= | 0.013915
alpha (deg) | Cl | Cd | Cm | Cl/Cd
-20 | -1.002 | 0.22436 | 0.007 | -4.466
-19.5 | -0.973 | 0.22074 | 0.007 | -4.407
-19 | -0.945 | 0.21744 | 0.007 | -4.348
-18.5 | -0.919 | 0.2122 | 0.007 | -4.333
-18 | -0.894 | 0.20768 | 0.007 | -4.304
-17.5 | -0.868 | 0.19917 | 0.007 | -4.357
-17 | -0.842 | 0.19527 | 0.007 | -4.311
-16.5 | -0.816 | 0.19085 | 0.007 | -4.275
-16 | -0.79 | 0.17207 | 0.008 | -4.594
-15.5 | -0.764 | 0.18037 | 0.008 | -4.236
-15 | -0.739 | 0.1726 | 0.008 | -4.281
-14.5 | -0.71 | 0.16113 | 0.008 | -4.406
-14 | -0.683 | 0.1519 | 0.007 | -4.495
-13.5 | -0.656 | 0.14602 | 0.007 | -4.494
-13 | -0.629 | 0.14171 | 0.007 | -4.442
-12.5 | -0.603 | 0.13651 | 0.007 | -4.416
-12 | -0.576 | 0.14271 | 0.007 | -4.036
-11.5 | -0.549 | 0.14218 | 0.007 | -3.864
-11 | -0.523 | 0.1264 | 0.007 | -4.136
-10.5 | -0.496 | 0.1175 | 0.007 | -4.222
-10 | -0.469 | 0.11299 | 0.007 | -4.153
-9.5 | -0.443 | 0.09839 | 0.007 | -4.5
-9 | -0.414 | 0.09014 | 0.007 | -4.598
-8.5 | -0.387 | 0.08525 | 0.006 | -4.542
-8 | -0.36 | 0.08256 | 0.006 | -4.362
-7.5 | -0.333 | 0.08319 | 0.006 | -4.004
-7 | -0.306 | 0.07865 | 0.006 | -3.889
-6.5 | -0.279 | 0.07921 | 0.006 | -3.518
-6 | -0.371 | 0.05341 | 0.006 | -6.942
-5.5 | -0.372 | 0.04702 | 0.006 | -7.904
-5 | -0.346 | 0.04293 | 0.006 | -8.06
-4.5 | -0.309 | 0.03997 | 0.006 | -7.736
-4 | -0.267 | 0.03687 | 0.007 | -7.25
-3.5 | -0.227 | 0.02909 | 0.008 | -7.805
-3 | -0.206 | 0.01171 | 0.011 | -17.606
-2.5 | -0.142 | 0.01143 | 0.011 | -12.385
-2 | -0.075 | 0.01127 | 0.011 | -6.665
-1.5 | -0.007 | 0.01111 | 0.01 | -0.666
-1 | 0.061 | 0.01109 | 0.01 | 5.514
-0.5 | 0.13 | 0.01096 | 0.009 | 11.893
0 | 0.193 | 0.01208 | 0.009 | 15.963
0.5 | 0.259 | 0.01212 | 0.009 | 21.39
1 | 0.325 | 0.0124 | 0.008 | 26.218
1.5 | 0.39 | 0.01267 | 0.008 | 30.809
2 | 0.455 | 0.01304 | 0.007 | 34.919
2.5 | 0.52 | 0.01342 | 0.007 | 38.749
3 | 0.584 | 0.01378 | 0.006 | 42.375
3.5 | 0.647 | 0.01431 | 0.006 | 45.23
4 | 0.711 | 0.01492 | 0.005 | 47.64
4.5 | 0.773 | 0.01398 | 0.004 | 55.319
5 | 0.835 | 0.01482 | 0.004 | 56.369
5.5 | 0.897 | 0.01551 | 0.003 | 57.86
6 | 0.958 | 0.01709 | 0.003 | 56.076
6.5 | 1.018 | 0.01857 | 0.002 | 54.848
7 | 1.077 | 0.02075 | 0.001 | 51.896
7.5 | 1.134 | 0.02348 | 0.001 | 48.324
8 | 1.192 | 0.02511 | 0 | 47.47
8.5 | 1.247 | 0.02672 | -0.001 | 46.677
9 | 1.302 | 0.02878 | -0.001 | 45.245
9.5 | 1.354 | 0.03084 | -0.002 | 43.915
10 | 1.405 | 0.03328 | -0.003 | 42.226
10.5 | 1.451 | 0.03651 | -0.003 | 39.759
11 | 1.487 | 0.04562 | -0.004 | 32.593
11.5 | 1.52 | 0.04936 | -0.005 | 30.795
12 | 1.54 | 0.05773 | -0.005 | 26.685
12.5 | 1.553 | 0.06382 | -0.006 | 24.343
13 | 1.548 | 0.07253 | -0.007 | 21.347
13.5 | 1.518 | 0.0808 | -0.007 | 18.79
14 | 1.43 | 0.09214 | -0.008 | 15.522
14.5 | 0.894 | 0.13261 | -0.005 | 6.743
15 | 0.923 | 0.14609 | -0.005 | 6.316
15.5 | 0.956 | 0.17853 | -0.007 | 5.354
16 | 0.982 | 0.1803 | -0.007 | 5.445
16.5 | 1.011 | 0.18779 | -0.008 | 5.382
17 | 1.078 | 0.19659 | -0.011 | 5.484
17.5 | 1.077 | 0.20885 | -0.01 | 5.155

## 32. Re 500k Mach 0.50 (2)
BIGFOIL.COM POLAR EXPORT
goe741
GOE 741 |  |  |  | Cl Max: | 1.3137 | at alpha= | 6.5 | deg
XFOIL ncrit=9 |  |  |  | L/D Max: | 82.575 | at alpha= | 5 | deg
Re: | 500000 |  |  | Cd Min: | 0.25269 | at alpha= | -19.5 | deg
Mach: | 0.5 |  |  | Cl=0 at alpha= | -2.2932 | deg
|  |  |  | @ Cl=0.1, Cd= | 0.014362
|  |  |  | @ Cl=0.4, Cd= | 0.013021
|  |  |  | @ Cl=0.6, Cd= | 0.012792
alpha (deg) | Cl | Cd | Cm | Cl/Cd
-19.5 | -0.6511 | 0.25269 | 0.0757 | -2.5767
-18.5 | -0.6063 | 0.23892 | 0.0679 | -2.5377
-17.5 | -0.5621 | 0.22362 | 0.0587 | -2.5136
-17 | -0.5371 | 0.21697 | 0.0549 | -2.4755
-16.5 | -0.5137 | 0.20978 | 0.0505 | -2.4488
-15.5 | -0.4693 | 0.19459 | 0.0414 | -2.4117
-15 | -0.4438 | 0.18803 | 0.0379 | -2.3603
-14.5 | -0.4218 | 0.18072 | 0.0334 | -2.334
-14 | -0.4078 | 0.17276 | 0.0273 | -2.3605
-13.5 | -0.3781 | 0.166 | 0.0251 | -2.2777
-13 | -0.3535 | 0.15943 | 0.0216 | -2.2173
-12.5 | -0.3427 | 0.1518 | 0.0153 | -2.2576
-12 | -0.32 | 0.14419 | 0.0119 | -2.2193
-11.5 | -0.2927 | 0.13785 | 0.0097 | -2.1233
-11 | -0.2711 | 0.13135 | 0.0064 | -2.064
-10.5 | -0.275 | 0.12297 | -0.0016 | -2.2363
-10 | -0.2404 | 0.11662 | -0.0021 | -2.0614
-9.5 | -0.2184 | 0.11052 | -0.0047 | -1.9761
-9 | -0.2194 | 0.10273 | -0.0114 | -2.1357
-8.5 | -0.2056 | 0.09539 | -0.0147 | -2.1554
-8 | -0.1797 | 0.08997 | -0.0158 | -1.9973
-7.5 | -0.1643 | 0.08407 | -0.0184 | -1.9543
-7 | -0.1859 | 0.0742 | -0.0276 | -2.5054
-6.5 | -0.1728 | 0.06867 | -0.0289 | -2.5164
-6 | -0.2199 | 0.05669 | -0.034 | -3.879
-5.5 | -0.2174 | 0.05034 | -0.0343 | -4.3186
-5 | -0.2196 | 0.04157 | -0.0343 | -5.2827
-4.5 | -0.2254 | 0.02997 | -0.0317 | -7.5209
-4 | -0.2063 | 0.02256 | -0.0265 | -9.1445
-3.5 | -0.1562 | 0.019 | -0.0228 | -8.2211
-3 | -0.0938 | 0.01698 | -0.0204 | -5.5241
-2.5 | -0.0273 | 0.01579 | -0.0185 | -1.7289
-2 | 0.0387 | 0.01492 | -0.0167 | 2.5938
-1 | 0.1716 | 0.01371 | -0.0137 | 12.5164
-0.5 | 0.2378 | 0.01346 | -0.0123 | 17.6672
0 | 0.3031 | 0.01328 | -0.0111 | 22.8238
0.5 | 0.3682 | 0.01305 | -0.0098 | 28.2146
1 | 0.4337 | 0.01299 | -0.0086 | 33.3872
1.5 | 0.4981 | 0.01295 | -0.0075 | 38.4633
2 | 0.562 | 0.01287 | -0.0061 | 43.6674
3 | 0.7662 | 0.01245 | -0.0169 | 61.5422
3.5 | 0.8915 | 0.0131 | -0.0269 | 68.0534
4 | 1.025 | 0.01345 | -0.0386 | 76.2082
4.5 | 1.1251 | 0.01375 | -0.0442 | 81.8255
5 | 1.1833 | 0.01433 | -0.0421 | 82.575
5.5 | 1.2372 | 0.01514 | -0.0397 | 81.7173
6 | 1.2831 | 0.01624 | -0.0363 | 79.0086
6.5 | 1.3137 | 0.01775 | -0.0316 | 74.0113
7 | 1.2971 | 0.0203 | -0.0225 | 63.8966
7.5 | 1.2745 | 0.02334 | -0.0137 | 54.6058
8 | 1.2632 | 0.02649 | -0.0066 | 47.6859
8.5 | 1.2544 | 0.03011 | -0.0011 | 41.6606
9 | 1.254 | 0.03363 | 0.0035 | 37.2881
9.5 | 1.2531 | 0.03764 | 0.0071 | 33.2917
10 | 1.2585 | 0.04148 | 0.0102 | 30.3399
10.5 | 1.2579 | 0.04625 | 0.0124 | 27.1978
11 | 1.2741 | 0.04977 | 0.0147 | 25.5998
11.5 | 1.2591 | 0.05636 | 0.0155 | 22.3403

## 33. Re 750k Mach 0.00 (1)
BIGFOIL.COM POLAR EXPORT
goe741
GOE 741 |  |  |  | Cl Max: | 1.88 | at alpha= | 19.5 | deg
JavaFoil+Calcfoil stall+Eppler ext transition |  |  |  | L/D Max: | 84.614 | at alpha= | 5.5 | deg
Re: | 750000 |  |  | Cd Min: | 0.00851 | at alpha= | 4 | deg
Mach: | 0 |  |  | Cl=0 at alpha= | -1.4491 | deg
|  |  |  | @ Cl=0.1, Cd= | 0.0091
|  |  |  | @ Cl=0.4, Cd= | 0.0096107
|  |  |  | @ Cl=0.6, Cd= | 0.0094902
alpha (deg) | Cl | Cd | Cm | Cl/Cd
-20 | -0.872 | 0.18487 | 0.005 | -4.718
-19.5 | -0.878 | 0.17826 | 0.005 | -4.928
-19 | -0.883 | 0.16841 | 0.005 | -5.245
-18.5 | -0.888 | 0.15734 | 0.005 | -5.642
-18 | -0.89 | 0.15428 | 0.005 | -5.772
-17.5 | -0.892 | 0.14721 | 0.005 | -6.06
-17 | -0.892 | 0.13977 | 0.005 | -6.383
-16.5 | -0.891 | 0.1328 | 0.005 | -6.708
-16 | -0.888 | 0.12606 | 0.005 | -7.043
-15.5 | -0.883 | 0.12044 | 0.006 | -7.331
-15 | -0.876 | 0.11365 | 0.006 | -7.712
-14.5 | -0.868 | 0.1072 | 0.006 | -8.098
-14 | -0.858 | 0.10038 | 0.006 | -8.544
-13.5 | -0.845 | 0.09513 | 0.006 | -8.887
-13 | -0.831 | 0.09024 | 0.006 | -9.209
-12.5 | -0.814 | 0.08454 | 0.006 | -9.634
-12 | -0.796 | 0.08141 | 0.006 | -9.771
-11.5 | -0.775 | 0.07674 | 0.006 | -10.097
-11 | -0.752 | 0.07292 | 0.006 | -10.314
-10.5 | -0.729 | 0.06887 | 0.006 | -10.583
-10 | -0.704 | 0.06225 | 0.007 | -11.311
-9.5 | -0.673 | 0.06083 | 0.006 | -11.057
-9 | -0.643 | 0.05679 | 0.007 | -11.32
-8.5 | -0.613 | 0.05243 | 0.007 | -11.691
-8 | -0.58 | 0.04816 | 0.007 | -12.047
-7.5 | -0.555 | 0.03924 | 0.009 | -14.151
-7 | -0.529 | 0.03084 | 0.009 | -17.16
-6.5 | -0.488 | 0.02922 | 0.009 | -16.689
-6 | -0.512 | 0.01115 | 0.011 | -45.93
-5.5 | -0.46 | 0.01087 | 0.011 | -42.327
-5 | -0.407 | 0.01057 | 0.011 | -38.516
-4.5 | -0.353 | 0.01026 | 0.011 | -34.372
-4 | -0.297 | 0.01003 | 0.011 | -29.592
-3.5 | -0.24 | 0.00989 | 0.01 | -24.294
-3 | -0.183 | 0.00968 | 0.01 | -18.879
-2.5 | -0.125 | 0.00857 | 0.01 | -14.546
-2 | -0.066 | 0.00936 | 0.009 | -7.031
-1.5 | -0.006 | 0.00926 | 0.009 | -0.699
-1 | 0.053 | 0.0091 | 0.009 | 5.855
-0.5 | 0.113 | 0.0091 | 0.008 | 12.451
0 | 0.172 | 0.00914 | 0.008 | 18.799
0.5 | 0.231 | 0.00919 | 0.008 | 25.168
1 | 0.29 | 0.00936 | 0.007 | 31.003
1.5 | 0.349 | 0.00947 | 0.007 | 36.845
2 | 0.407 | 0.00963 | 0.006 | 42.263
2.5 | 0.465 | 0.00948 | 0.006 | 49.085
3 | 0.523 | 0.00972 | 0.005 | 53.797
3.5 | 0.58 | 0.01002 | 0.005 | 57.919
4 | 0.637 | 0.00851 | 0.004 | 74.896
4.5 | 0.693 | 0.00893 | 0.004 | 77.66
5 | 0.749 | 0.00934 | 0.003 | 80.229
5.5 | 0.806 | 0.00952 | 0.003 | 84.614
6 | 0.861 | 0.01038 | 0.002 | 82.87
6.5 | 0.916 | 0.01093 | 0.002 | 83.802
7 | 0.97 | 0.01172 | 0.001 | 82.748
7.5 | 1.024 | 0.01268 | 0.001 | 80.79
8 | 1.076 | 0.01393 | 0 | 77.259
8.5 | 1.128 | 0.01521 | 0 | 74.18
9 | 1.178 | 0.01676 | -0.001 | 70.312
9.5 | 1.229 | 0.01825 | -0.002 | 67.319
10 | 1.28 | 0.01977 | -0.002 | 64.734
10.5 | 1.331 | 0.02108 | -0.003 | 63.127
11 | 1.38 | 0.02232 | -0.004 | 61.832
11.5 | 1.427 | 0.02364 | -0.004 | 60.342
12 | 1.472 | 0.02522 | -0.005 | 58.341
12.5 | 1.516 | 0.02675 | -0.005 | 56.663
13 | 1.55 | 0.03342 | -0.006 | 46.362
13.5 | 1.592 | 0.0352 | -0.007 | 45.212
14 | 1.631 | 0.03696 | -0.007 | 44.127
14.5 | 1.661 | 0.04472 | -0.008 | 37.14
15 | 1.695 | 0.04794 | -0.009 | 35.353
15.5 | 1.727 | 0.05233 | -0.009 | 32.999
16 | 1.759 | 0.05584 | -0.01 | 31.504
16.5 | 1.788 | 0.05947 | -0.011 | 30.069
17 | 1.818 | 0.06342 | -0.011 | 28.662
17.5 | 1.843 | 0.06655 | -0.012 | 27.698
18 | 1.858 | 0.07066 | -0.013 | 26.293
18.5 | 1.869 | 0.07427 | -0.013 | 25.164
19 | 1.876 | 0.07818 | -0.014 | 23.998
19.5 | 1.88 | 0.0823 | -0.015 | 22.839
20 | 1.879 | 0.08653 | -0.016 | 21.72

## 34. Re 750k Mach 0.00 (2)
BIGFOIL.COM POLAR EXPORT
goe741
GOE 741 |  |  |  | Cl Max: | 1.529 | at alpha= | 15 | deg
XFOIL ncrit=9 |  |  |  | L/D Max: | 116.962 | at alpha= | 7.5 | deg
Re: | 750000 |  |  | Cd Min: | 0.18185 | at alpha= | -16 | deg
Mach: | 0 |  |  | Cl=0 at alpha= | -2.0507 | deg
|  |  |  | @ Cl=0.1, Cd= | 0.010451
|  |  |  | @ Cl=0.4, Cd= | 0.0095783
|  |  |  | @ Cl=0.6, Cd= | 0.0084932
alpha (deg) | Cl | Cd | Cm | Cl/Cd
-16 | -0.4751 | 0.18185 | 0.0334 | -2.6126
-15.5 | -0.4713 | 0.17196 | 0.0276 | -2.7408
-15 | -0.449 | 0.16685 | 0.0254 | -2.691
-14.5 | -0.4295 | 0.16143 | 0.0226 | -2.6606
-14 | -0.4127 | 0.15525 | 0.0194 | -2.6583
-13 | -0.3951 | 0.1389 | 0.0108 | -2.8445
-12.5 | -0.3767 | 0.13334 | 0.0083 | -2.8251
-12 | -0.3612 | 0.12731 | 0.0054 | -2.8372
-11 | -0.8221 | 0.03629 | -0.0348 | -22.6536
-10.5 | -0.8121 | 0.03254 | -0.0301 | -24.957
-9.5 | -0.7648 | 0.02479 | -0.0228 | -30.8511
-9 | -0.7232 | 0.02296 | -0.0206 | -31.4983
-8.5 | -0.6788 | 0.02132 | -0.0187 | -31.8386
-8 | -0.6321 | 0.01985 | -0.0169 | -31.8438
-7.5 | -0.5833 | 0.01851 | -0.0154 | -31.5127
-7 | -0.533 | 0.01738 | -0.014 | -30.6674
-6.5 | -0.481 | 0.01644 | -0.0128 | -29.2579
-6 | -0.4298 | 0.01515 | -0.0116 | -28.3696
-5.5 | -0.377 | 0.01439 | -0.0106 | -26.1987
-5 | -0.3231 | 0.01375 | -0.0098 | -23.4982
-4.5 | -0.2686 | 0.01315 | -0.009 | -20.4259
-4 | -0.2145 | 0.01254 | -0.0081 | -17.1053
-3.5 | -0.1604 | 0.01208 | -0.0073 | -13.2781
-3 | -0.1046 | 0.0117 | -0.0067 | -8.9402
-2.5 | -0.0496 | 0.01124 | -0.0061 | -4.4128
-2 | 0.0056 | 0.01092 | -0.0055 | 0.51282
-1.5 | 0.0606 | 0.01062 | -0.0049 | 5.7062
-1 | 0.1165 | 0.01038 | -0.0044 | 11.2235
-0.5 | 0.1721 | 0.01017 | -0.004 | 16.9223
0 | 0.2271 | 0.01008 | -0.0035 | 22.5298
0.5 | 0.2825 | 0.00984 | -0.0031 | 28.7093
1 | 0.3387 | 0.00973 | -0.0028 | 34.8099
2 | 0.4478 | 0.00946 | -0.0019 | 47.3362
2.5 | 0.4854 | 0.00785 | 0.0023 | 61.8344
3 | 0.5736 | 0.00839 | -0.0038 | 68.3671
3.5 | 0.658 | 0.00872 | -0.0092 | 75.4587
4 | 0.7492 | 0.00908 | -0.0162 | 82.511
4.5 | 0.8308 | 0.00931 | -0.0214 | 89.2374
5 | 0.9123 | 0.00948 | -0.0268 | 96.2342
5.5 | 0.9758 | 0.00966 | -0.0285 | 101.0145
6 | 1.041 | 0.00984 | -0.0307 | 105.7927
6.5 | 1.1079 | 0.00994 | -0.0333 | 111.4588
7 | 1.1723 | 0.01016 | -0.0355 | 115.3839
7.5 | 1.2281 | 0.0105 | -0.0361 | 116.9619
8 | 1.2756 | 0.01093 | -0.0352 | 116.7063
8.5 | 1.3218 | 0.01142 | -0.034 | 115.7443
9 | 1.3658 | 0.01201 | -0.0327 | 113.7219
9.5 | 1.4068 | 0.0127 | -0.0309 | 110.7717
10 | 1.445 | 0.01341 | -0.0287 | 107.7554
10.5 | 1.4776 | 0.01428 | -0.0258 | 103.4734
11 | 1.5036 | 0.01522 | -0.0219 | 98.7911
11.5 | 1.5159 | 0.0164 | -0.0162 | 92.4329
12 | 1.4963 | 0.01849 | -0.0073 | 80.9248
12.5 | 1.4947 | 0.02137 | -0.0031 | 69.9438
13 | 1.5106 | 0.02365 | -0.0008 | 63.8732
13.5 | 1.5107 | 0.02736 | 0.0015 | 55.2156
14 | 1.5234 | 0.03036 | 0.0029 | 50.1779
14.5 | 1.5196 | 0.03488 | 0.0043 | 43.5665
15 | 1.529 | 0.03848 | 0.0051 | 39.7349
15.5 | 1.5273 | 0.04336 | 0.0056 | 35.2237
16 | 1.5225 | 0.04875 | 0.0058 | 31.2308
16.5 | 1.5141 | 0.05468 | 0.0057 | 27.6902
17 | 1.4948 | 0.06201 | 0.0051 | 24.1058
17.5 | 1.4782 | 0.06928 | 0.0044 | 21.3366
18 | 1.4643 | 0.07642 | 0.0034 | 19.1612
18.5 | 1.4496 | 0.08389 | 0.0021 | 17.2798
19 | 1.4365 | 0.09136 | 0.0005 | 15.7235
19.5 | 1.4253 | 0.09873 | -0.0012 | 14.4363
20 | 1.4009 | 0.10815 | -0.0039 | 12.9533

## 35. Re 750k Mach 0.10 (1)
BIGFOIL.COM POLAR EXPORT
goe741
GOE 741 |  |  |  | Cl Max: | 1.869 | at alpha= | 19 | deg
JavaFoil+Calcfoil stall+Eppler ext transition |  |  |  | L/D Max: | 84.176 | at alpha= | 5.5 | deg
Re: | 750000 |  |  | Cd Min: | 0.00859 | at alpha= | 4 | deg
Mach: | 0.1 |  |  | Cl=0 at alpha= | -1.45 | deg
|  |  |  | @ Cl=0.1, Cd= | 0.0091207
|  |  |  | @ Cl=0.4, Cd= | 0.0096202
|  |  |  | @ Cl=0.6, Cd= | 0.0096075
alpha (deg) | Cl | Cd | Cm | Cl/Cd
-20 | -0.827 | 0.18849 | 0.005 | -4.388
-19.5 | -0.836 | 0.18015 | 0.005 | -4.641
-19 | -0.844 | 0.1723 | 0.005 | -4.899
-18.5 | -0.851 | 0.16071 | 0.005 | -5.297
-18 | -0.857 | 0.15668 | 0.005 | -5.467
-17.5 | -0.861 | 0.14938 | 0.005 | -5.763
-17 | -0.864 | 0.14225 | 0.005 | -6.072
-16.5 | -0.865 | 0.1347 | 0.005 | -6.422
-16 | -0.865 | 0.12746 | 0.005 | -6.784
-15.5 | -0.862 | 0.12181 | 0.006 | -7.08
-15 | -0.858 | 0.11474 | 0.006 | -7.478
-14.5 | -0.852 | 0.10816 | 0.006 | -7.877
-14 | -0.844 | 0.10121 | 0.006 | -8.336
-13.5 | -0.833 | 0.09631 | 0.006 | -8.653
-13 | -0.821 | 0.09107 | 0.006 | -9.014
-12.5 | -0.806 | 0.0861 | 0.006 | -9.363
-12 | -0.789 | 0.08279 | 0.006 | -9.527
-11.5 | -0.769 | 0.07813 | 0.006 | -9.848
-11 | -0.748 | 0.07332 | 0.006 | -10.2
-10.5 | -0.724 | 0.06871 | 0.006 | -10.536
-10 | -0.702 | 0.06347 | 0.007 | -11.052
-9.5 | -0.669 | 0.06104 | 0.006 | -10.966
-9 | -0.642 | 0.05737 | 0.007 | -11.187
-8.5 | -0.61 | 0.05327 | 0.007 | -11.458
-8 | -0.579 | 0.04886 | 0.007 | -11.86
-7.5 | -0.545 | 0.04458 | 0.008 | -12.234
-7 | -0.526 | 0.03294 | 0.009 | -15.963
-6.5 | -0.487 | 0.0301 | 0.009 | -16.188
-6 | -0.514 | 0.01122 | 0.012 | -45.759
-5.5 | -0.462 | 0.01085 | 0.011 | -42.583
-5 | -0.409 | 0.01055 | 0.011 | -38.729
-4.5 | -0.354 | 0.01037 | 0.011 | -34.137
-4 | -0.298 | 0.0101 | 0.011 | -29.515
-3.5 | -0.241 | 0.0099 | 0.01 | -24.368
-3 | -0.184 | 0.00969 | 0.01 | -18.953
-2.5 | -0.125 | 0.00866 | 0.01 | -14.454
-2 | -0.066 | 0.00943 | 0.01 | -7.009
-1.5 | -0.006 | 0.00937 | 0.009 | -0.693
-1 | 0.054 | 0.00909 | 0.009 | 5.885
-0.5 | 0.114 | 0.00913 | 0.008 | 12.474
0 | 0.173 | 0.00919 | 0.008 | 18.795
0.5 | 0.232 | 0.00923 | 0.008 | 25.169
1 | 0.291 | 0.00937 | 0.007 | 31.112
1.5 | 0.35 | 0.00951 | 0.007 | 36.823
2 | 0.409 | 0.00964 | 0.006 | 42.376
2.5 | 0.467 | 0.00966 | 0.006 | 48.335
3 | 0.525 | 0.00982 | 0.005 | 53.466
3.5 | 0.583 | 0.01004 | 0.005 | 57.997
4 | 0.64 | 0.00859 | 0.005 | 74.498
4.5 | 0.696 | 0.00901 | 0.004 | 77.215
5 | 0.752 | 0.0095 | 0.003 | 79.214
5.5 | 0.809 | 0.00961 | 0.003 | 84.176
6 | 0.864 | 0.01049 | 0.002 | 82.393
6.5 | 0.919 | 0.01104 | 0.002 | 83.279
7 | 0.974 | 0.01185 | 0.001 | 82.186
7.5 | 1.028 | 0.01282 | 0.001 | 80.204
8 | 1.081 | 0.01409 | 0 | 76.667
8.5 | 1.132 | 0.01556 | 0 | 72.705
9 | 1.183 | 0.0171 | -0.001 | 69.178
9.5 | 1.233 | 0.01847 | -0.002 | 66.774
10 | 1.285 | 0.02006 | -0.002 | 64.054
10.5 | 1.335 | 0.02134 | -0.003 | 62.554
11 | 1.384 | 0.0226 | -0.004 | 61.243
11.5 | 1.431 | 0.02412 | -0.004 | 59.328
12 | 1.477 | 0.02558 | -0.005 | 57.729
12.5 | 1.521 | 0.02714 | -0.005 | 56.028
13 | 1.554 | 0.03394 | -0.006 | 45.795
13.5 | 1.595 | 0.03566 | -0.007 | 44.733
14 | 1.627 | 0.04249 | -0.007 | 38.298
14.5 | 1.664 | 0.0451 | -0.008 | 36.889
15 | 1.696 | 0.05049 | -0.009 | 33.593
15.5 | 1.729 | 0.05338 | -0.009 | 32.402
16 | 1.76 | 0.05692 | -0.01 | 30.918
16.5 | 1.789 | 0.06077 | -0.011 | 29.442
17 | 1.817 | 0.06395 | -0.011 | 28.408
17.5 | 1.842 | 0.06805 | -0.012 | 27.071
18 | 1.855 | 0.072 | -0.013 | 25.764
18.5 | 1.864 | 0.0759 | -0.014 | 24.557
19 | 1.869 | 0.08022 | -0.014 | 23.294
19.5 | 1.868 | 0.0841 | -0.015 | 22.213
20 | 1.866 | 0.08881 | -0.016 | 21.011

## 36. Re 750k Mach 0.10 (2)
BIGFOIL.COM POLAR EXPORT
goe741
GOE 741 |  |  |  | Cl Max: | 1.5213 | at alpha= | 15 | deg
XFOIL ncrit=9 |  |  |  | L/D Max: | 116.708 | at alpha= | 7.5 | deg
Re: | 750000 |  |  | Cd Min: | 0.17263 | at alpha= | -15.5 | deg
Mach: | 0.1 |  |  | Cl=0 at alpha= | -2.0568 | deg
|  |  |  | @ Cl=0.1, Cd= | 0.01048
|  |  |  | @ Cl=0.4, Cd= | 0.0097176
|  |  |  | @ Cl=0.6, Cd= | 0.0084961
alpha (deg) | Cl | Cd | Cm | Cl/Cd
-15.5 | -0.4714 | 0.17263 | 0.0279 | -2.7307
-14.5 | -0.4288 | 0.16207 | 0.023 | -2.6458
-14 | -0.4117 | 0.1559 | 0.0198 | -2.6408
-13.5 | -0.4178 | 0.14457 | 0.0127 | -2.8899
-12.5 | -0.3747 | 0.13402 | 0.0087 | -2.7959
-12 | -0.3588 | 0.128 | 0.0058 | -2.8031
-11 | -0.77 | 0.04116 | -0.0397 | -18.7075
-10.5 | -0.7912 | 0.03499 | -0.0336 | -22.6122
-10 | -0.7908 | 0.02923 | -0.0282 | -27.0544
-9.5 | -0.7608 | 0.02613 | -0.0249 | -29.116
-9 | -0.7219 | 0.02397 | -0.0224 | -30.1168
-8.5 | -0.6792 | 0.02212 | -0.0201 | -30.7052
-8 | -0.6335 | 0.02046 | -0.0181 | -30.9629
-7.5 | -0.5853 | 0.01899 | -0.0164 | -30.8215
-7 | -0.5354 | 0.01775 | -0.0148 | -30.1634
-6.5 | -0.4834 | 0.01668 | -0.0135 | -28.9808
-6 | -0.4316 | 0.01543 | -0.0123 | -27.9715
-5.5 | -0.3789 | 0.01457 | -0.0112 | -26.0055
-5 | -0.3246 | 0.01388 | -0.0103 | -23.3862
-4.5 | -0.2697 | 0.01325 | -0.0094 | -20.3547
-4 | -0.2149 | 0.0127 | -0.0086 | -16.9213
-3.5 | -0.1607 | 0.01214 | -0.0077 | -13.2372
-3 | -0.1046 | 0.01174 | -0.0071 | -8.9097
-2.5 | -0.0492 | 0.01129 | -0.0064 | -4.3578
-2 | 0.0063 | 0.01098 | -0.0057 | 0.57377
-1.5 | 0.0617 | 0.01065 | -0.0051 | 5.7934
-1 | 0.1179 | 0.0104 | -0.0046 | 11.3365
-0.5 | 0.174 | 0.01021 | -0.0042 | 17.0421
0 | 0.2292 | 0.01014 | -0.0037 | 22.6036
0.5 | 0.2851 | 0.00987 | -0.0033 | 28.8855
1 | 0.3416 | 0.00977 | -0.003 | 34.9642
1.5 | 0.3969 | 0.00973 | -0.0026 | 40.7914
2 | 0.4517 | 0.00951 | -0.0021 | 47.4974
2.5 | 0.4906 | 0.00788 | 0.0019 | 62.2589
3 | 0.5768 | 0.0084 | -0.0037 | 68.6667
3.5 | 0.6613 | 0.00875 | -0.009 | 75.5771
4 | 0.7541 | 0.00914 | -0.0162 | 82.5055
4.5 | 0.8358 | 0.00936 | -0.0213 | 89.2949
5 | 0.9184 | 0.00955 | -0.0268 | 96.1675
5.5 | 0.9828 | 0.00971 | -0.0285 | 101.2152
6 | 1.0481 | 0.00989 | -0.0307 | 105.9757
6.5 | 1.1155 | 0.01005 | -0.0333 | 110.995
7 | 1.1801 | 0.01027 | -0.0354 | 114.9075
7.5 | 1.2371 | 0.0106 | -0.0361 | 116.7075
8 | 1.285 | 0.01105 | -0.0351 | 116.2896
8.5 | 1.331 | 0.01159 | -0.0339 | 114.8404
9 | 1.3745 | 0.01223 | -0.0324 | 112.3876
9.5 | 1.4143 | 0.013 | -0.0304 | 108.7923
10 | 1.4521 | 0.01372 | -0.028 | 105.8382
10.5 | 1.4839 | 0.01459 | -0.0248 | 101.7066
11 | 1.5045 | 0.0157 | -0.0202 | 95.828
11.5 | 1.4949 | 0.0172 | -0.0114 | 86.9128
12 | 1.4897 | 0.01954 | -0.0055 | 76.2385
12.5 | 1.4921 | 0.02242 | -0.0019 | 66.5522
13 | 1.5059 | 0.02496 | 0.0004 | 60.3325
13.5 | 1.5039 | 0.02894 | 0.0027 | 51.9661
14 | 1.5171 | 0.032 | 0.0039 | 47.4094
14.5 | 1.5141 | 0.03655 | 0.0052 | 41.4254
15 | 1.5213 | 0.04046 | 0.0059 | 37.6001
15.5 | 1.521 | 0.04531 | 0.0063 | 33.5687
16 | 1.515 | 0.05091 | 0.0064 | 29.7584
16.5 | 1.5051 | 0.0571 | 0.0063 | 26.359
17 | 1.4848 | 0.0646 | 0.0057 | 22.9845
17.5 | 1.4671 | 0.07209 | 0.0048 | 20.351
18 | 1.4538 | 0.07929 | 0.0037 | 18.3352
18.5 | 1.4395 | 0.08678 | 0.0023 | 16.5879
19 | 1.4227 | 0.0948 | 0.0005 | 15.0074
20 | 1.3855 | 0.11201 | -0.0042 | 12.3694

## 37. Re 750k Mach 0.25 (1)
BIGFOIL.COM POLAR EXPORT
goe741
GOE 741 |  |  |  | Cl Max: | 1.82 | at alpha= | 17.5 | deg
JavaFoil+Calcfoil stall+Eppler ext transition |  |  |  | L/D Max: | 80.929 | at alpha= | 5.5 | deg
Re: | 750000 |  |  | Cd Min: | 0.00848 | at alpha= | -2 | deg
Mach: | 0.25 |  |  | Cl=0 at alpha= | -1.4436 | deg
|  |  |  | @ Cl=0.1, Cd= | 0.0093502
|  |  |  | @ Cl=0.4, Cd= | 0.009907
|  |  |  | @ Cl=0.6, Cd= | 0.010403
alpha (deg) | Cl | Cd | Cm | Cl/Cd
-18 | -0.55 | 0.18162 | 0.005 | -3.028
-17.5 | -0.581 | 0.17154 | 0.005 | -3.389
-17 | -0.61 | 0.16028 | 0.005 | -3.806
-16.5 | -0.636 | 0.15559 | 0.005 | -4.088
-16 | -0.659 | 0.1451 | 0.005 | -4.545
-15.5 | -0.68 | 0.13655 | 0.006 | -4.98
-15 | -0.697 | 0.12741 | 0.006 | -5.472
-14.5 | -0.711 | 0.11975 | 0.006 | -5.94
-14 | -0.722 | 0.11302 | 0.006 | -6.388
-13.5 | -0.729 | 0.10259 | 0.006 | -7.109
-13 | -0.733 | 0.09713 | 0.006 | -7.543
-12.5 | -0.732 | 0.09317 | 0.006 | -7.861
-12 | -0.729 | 0.08733 | 0.006 | -8.343
-11.5 | -0.721 | 0.0822 | 0.006 | -8.77
-11 | -0.71 | 0.07731 | 0.006 | -9.18
-10.5 | -0.695 | 0.07045 | 0.006 | -9.865
-10 | -0.677 | 0.06615 | 0.006 | -10.231
-9.5 | -0.655 | 0.06341 | 0.006 | -10.328
-9 | -0.63 | 0.05984 | 0.006 | -10.528
-8.5 | -0.604 | 0.05583 | 0.007 | -10.824
-8 | -0.574 | 0.05213 | 0.007 | -11.015
-7.5 | -0.546 | 0.04639 | 0.008 | -11.76
-7 | -0.514 | 0.04166 | 0.008 | -12.329
-6.5 | -0.473 | 0.04057 | 0.008 | -11.648
-6 | -0.453 | 0.02786 | 0.009 | -16.251
-5.5 | -0.47 | 0.01122 | 0.012 | -41.87
-5 | -0.417 | 0.00969 | 0.011 | -43.009
-4.5 | -0.361 | 0.01054 | 0.011 | -34.299
-4 | -0.305 | 0.00916 | 0.011 | -33.283
-3.5 | -0.247 | 0.01013 | 0.011 | -24.398
-3 | -0.188 | 0.00988 | 0.01 | -19.035
-2.5 | -0.128 | 0.00975 | 0.01 | -13.166
-2 | -0.068 | 0.00848 | 0.01 | -8.002
-1.5 | -0.007 | 0.00947 | 0.009 | -0.704
-1 | 0.055 | 0.00943 | 0.009 | 5.828
-0.5 | 0.117 | 0.00932 | 0.009 | 12.544
0 | 0.177 | 0.00941 | 0.008 | 18.788
0.5 | 0.238 | 0.00952 | 0.008 | 24.966
1 | 0.298 | 0.00967 | 0.007 | 30.832
1.5 | 0.358 | 0.00969 | 0.007 | 36.998
2 | 0.418 | 0.01 | 0.007 | 41.807
2.5 | 0.478 | 0.01014 | 0.006 | 47.109
3 | 0.537 | 0.01014 | 0.006 | 52.928
3.5 | 0.596 | 0.0105 | 0.005 | 56.744
4 | 0.653 | 0.00911 | 0.005 | 71.707
4.5 | 0.711 | 0.00955 | 0.004 | 74.499
5 | 0.77 | 0.00998 | 0.004 | 77.103
5.5 | 0.827 | 0.01022 | 0.003 | 80.929
6 | 0.884 | 0.01108 | 0.002 | 79.754
6.5 | 0.94 | 0.01167 | 0.002 | 80.504
7 | 0.995 | 0.0128 | 0.001 | 77.699
7.5 | 1.049 | 0.01404 | 0.001 | 74.722
8 | 1.102 | 0.01537 | 0 | 71.736
8.5 | 1.156 | 0.01689 | 0 | 68.439
9 | 1.208 | 0.01869 | -0.001 | 64.637
9.5 | 1.26 | 0.01989 | -0.002 | 63.341
10 | 1.311 | 0.02161 | -0.002 | 60.655
10.5 | 1.362 | 0.02307 | -0.003 | 59.061
11 | 1.412 | 0.0245 | -0.004 | 57.638
11.5 | 1.458 | 0.02619 | -0.004 | 55.663
12 | 1.502 | 0.02784 | -0.005 | 53.96
12.5 | 1.535 | 0.03476 | -0.006 | 44.17
13 | 1.576 | 0.03668 | -0.006 | 42.965
13.5 | 1.609 | 0.04363 | -0.007 | 36.877
14 | 1.644 | 0.0468 | -0.008 | 35.133
14.5 | 1.676 | 0.05031 | -0.008 | 33.318
15 | 1.705 | 0.05561 | -0.009 | 30.655
15.5 | 1.734 | 0.05924 | -0.01 | 29.278
16 | 1.76 | 0.06268 | -0.01 | 28.082
16.5 | 1.784 | 0.06661 | -0.011 | 26.788
17 | 1.804 | 0.0716 | -0.012 | 25.199
17.5 | 1.82 | 0.07588 | -0.012 | 23.984
18 | 1.817 | 0.08087 | -0.013 | 22.472
18.5 | 1.809 | 0.08622 | -0.014 | 20.984
19 | 1.794 | 0.09178 | -0.014 | 19.544
19.5 | 1.77 | 0.09663 | -0.015 | 18.32
20 | 1.742 | 0.10362 | -0.016 | 16.816

## 38. Re 750k Mach 0.25 (2)
BIGFOIL.COM POLAR EXPORT
goe741
GOE 741 |  |  |  | Cl Max: | 1.4833 | at alpha= | 14.5 | deg
XFOIL ncrit=9 |  |  |  | L/D Max: | 112.988 | at alpha= | 7.5 | deg
Re: | 750000 |  |  | Cd Min: | 0.23479 | at alpha= | -20 | deg
Mach: | 0.25 |  |  | Cl=0 at alpha= | -2.0933 | deg
|  |  |  | @ Cl=0.1, Cd= | 0.010721
|  |  |  | @ Cl=0.4, Cd= | 0.0099169
|  |  |  | @ Cl=0.6, Cd= | 0.0085582
alpha (deg) | Cl | Cd | Cm | Cl/Cd
-20 | -0.6318 | 0.23479 | 0.0656 | -2.6909
-19 | -0.5859 | 0.22315 | 0.0575 | -2.6256
-18 | -0.5534 | 0.21048 | 0.0499 | -2.6292
-17.5 | -0.5394 | 0.20289 | 0.0455 | -2.6586
-17 | -0.5163 | 0.19765 | 0.043 | -2.6122
-16.5 | -0.4954 | 0.19222 | 0.0398 | -2.5773
-16 | -0.4764 | 0.18609 | 0.0363 | -2.5601
-15.5 | -0.473 | 0.17628 | 0.0298 | -2.6832
-15 | -0.4471 | 0.17097 | 0.0279 | -2.6151
-14.5 | -0.4258 | 0.16543 | 0.0251 | -2.5739
-14 | -0.4072 | 0.15925 | 0.0218 | -2.557
-13 | -0.3857 | 0.14304 | 0.0129 | -2.6964
-12.5 | -0.3647 | 0.13752 | 0.0105 | -2.652
-12 | -0.3471 | 0.1315 | 0.0075 | -2.6395
-11.5 | -0.3631 | 0.11916 | -0.0013 | -3.0472
-11 | -0.3409 | 0.11375 | -0.0024 | -2.9969
-10 | -0.3036 | 0.10314 | -0.0066 | -2.9436
-9.5 | -0.3371 | 0.08857 | -0.0164 | -3.806
-9 | -0.3223 | 0.08367 | -0.0176 | -3.852
-8.5 | -0.6233 | 0.03301 | -0.0322 | -18.8822
-8 | -0.6178 | 0.02651 | -0.027 | -23.3044
-7.5 | -0.5842 | 0.02316 | -0.0234 | -25.2245
-7 | -0.5419 | 0.02059 | -0.0205 | -26.3186
-6.5 | -0.4935 | 0.0186 | -0.0181 | -26.5323
-6 | -0.4411 | 0.0172 | -0.0162 | -25.6453
-5.5 | -0.3881 | 0.01571 | -0.0145 | -24.704
-5 | -0.3324 | 0.01472 | -0.0132 | -22.5815
-4.5 | -0.2759 | 0.01393 | -0.012 | -19.8062
-4 | -0.2191 | 0.01333 | -0.0109 | -16.4366
-3.5 | -0.1624 | 0.01255 | -0.0097 | -12.9402
-3 | -0.1047 | 0.01204 | -0.0089 | -8.696
-2.5 | -0.0471 | 0.01161 | -0.008 | -4.0568
-2 | 0.0108 | 0.01134 | -0.0072 | 0.95238
-1.5 | 0.0685 | 0.01089 | -0.0065 | 6.2902
-1 | 0.1262 | 0.01058 | -0.0058 | 11.9282
-0.5 | 0.1841 | 0.01047 | -0.0052 | 17.5836
0 | 0.242 | 0.01029 | -0.0047 | 23.518
0.5 | 0.2995 | 0.01003 | -0.0041 | 29.8604
1 | 0.3572 | 0.01002 | -0.0036 | 35.6487
1.5 | 0.4153 | 0.00988 | -0.0032 | 42.0344
2 | 0.4726 | 0.00976 | -0.0027 | 48.4221
3 | 0.5925 | 0.00852 | -0.0023 | 69.5423
3.5 | 0.6788 | 0.00896 | -0.0074 | 75.7589
4 | 0.7815 | 0.00936 | -0.0161 | 83.4936
4.5 | 0.862 | 0.00966 | -0.0203 | 89.234
5 | 0.9531 | 0.00986 | -0.0268 | 96.6633
5.5 | 1.0209 | 0.01014 | -0.0287 | 100.6805
6 | 1.0869 | 0.01033 | -0.0303 | 105.2178
6.5 | 1.1581 | 0.01057 | -0.0331 | 109.5648
7 | 1.2237 | 0.01092 | -0.0348 | 112.0604
7.5 | 1.2858 | 0.01138 | -0.036 | 112.9877
8 | 1.3338 | 0.01198 | -0.0345 | 111.3356
8.5 | 1.3786 | 0.01271 | -0.0326 | 108.4658
9 | 1.4184 | 0.01361 | -0.0301 | 104.2175
9.5 | 1.4539 | 0.01453 | -0.027 | 100.0619
10 | 1.4799 | 0.01563 | -0.0226 | 94.6833
10.5 | 1.4649 | 0.01749 | -0.0132 | 83.7564
11 | 1.4511 | 0.02013 | -0.0059 | 72.0864
11.5 | 1.4568 | 0.02275 | -0.0018 | 64.0352
12 | 1.4531 | 0.02642 | 0.0018 | 55
12.5 | 1.4673 | 0.02925 | 0.004 | 50.1641
13 | 1.4685 | 0.03324 | 0.0061 | 44.1787
13.5 | 1.477 | 0.03686 | 0.0077 | 40.0705
14 | 1.4791 | 0.04134 | 0.0087 | 35.7789
14.5 | 1.4833 | 0.04587 | 0.0094 | 32.337
15 | 1.4804 | 0.05121 | 0.0097 | 28.9084
15.5 | 1.4788 | 0.05663 | 0.0098 | 26.1134
16 | 1.4685 | 0.06312 | 0.0095 | 23.2652
16.5 | 1.4526 | 0.07042 | 0.0088 | 20.6277
17 | 1.4325 | 0.07838 | 0.0076 | 18.2763
17.5 | 1.4153 | 0.08623 | 0.0063 | 16.4131
18 | 1.3996 | 0.09414 | 0.0046 | 14.8672
18.5 | 1.3867 | 0.10191 | 0.0028 | 13.6071
19 | 1.3731 | 0.10998 | 0.0005 | 12.485
19.5 | 1.35 | 0.11951 | -0.0026 | 11.2961

## 39. Re 750k Mach 0.50 (1)
BIGFOIL.COM POLAR EXPORT
goe741
GOE 741 |  |  |  | Cl Max: | 1.557 | at alpha= | 12.5 | deg
JavaFoil+Calcfoil stall+Eppler ext transition |  |  |  | L/D Max: | 68.024 | at alpha= | 5.5 | deg
Re: | 750000 |  |  | Cd Min: | 0.00997 | at alpha= | -0.5 | deg
Mach: | 0.5 |  |  | Cl=0 at alpha= | -1.4485 | deg
|  |  |  | @ Cl=0.1, Cd= | 0.0099917
|  |  |  | @ Cl=0.4, Cd= | 0.011218
|  |  |  | @ Cl=0.6, Cd= | 0.012099
alpha (deg) | Cl | Cd | Cm | Cl/Cd
-20 | -1.002 | 0.20142 | 0.007 | -4.977
-19.5 | -0.974 | 0.20326 | 0.007 | -4.794
-19 | -0.946 | 0.20068 | 0.007 | -4.715
-18.5 | -0.92 | 0.19349 | 0.007 | -4.754
-18 | -0.894 | 0.19019 | 0.007 | -4.701
-17.5 | -0.868 | 0.18496 | 0.007 | -4.693
-17 | -0.842 | 0.1767 | 0.007 | -4.765
-16.5 | -0.816 | 0.173 | 0.007 | -4.718
-16 | -0.791 | 0.15959 | 0.008 | -4.954
-15.5 | -0.764 | 0.16575 | 0.008 | -4.61
-15 | -0.74 | 0.15563 | 0.008 | -4.752
-14.5 | -0.711 | 0.1459 | 0.008 | -4.873
-14 | -0.683 | 0.14158 | 0.008 | -4.828
-13.5 | -0.657 | 0.13326 | 0.007 | -4.927
-13 | -0.63 | 0.12783 | 0.007 | -4.925
-12.5 | -0.603 | 0.12477 | 0.007 | -4.833
-12 | -0.576 | 0.12908 | 0.007 | -4.464
-11.5 | -0.549 | 0.12759 | 0.007 | -4.306
-11 | -0.523 | 0.11749 | 0.007 | -4.451
-10.5 | -0.496 | 0.10479 | 0.007 | -4.736
-10 | -0.469 | 0.10153 | 0.007 | -4.623
-9.5 | -0.443 | 0.0908 | 0.007 | -4.881
-9 | -0.415 | 0.08371 | 0.007 | -4.954
-8.5 | -0.387 | 0.07821 | 0.007 | -4.952
-8 | -0.36 | 0.07464 | 0.006 | -4.827
-7.5 | -0.333 | 0.07692 | 0.006 | -4.332
-7 | -0.306 | 0.07274 | 0.006 | -4.207
-6.5 | -0.279 | 0.07066 | 0.006 | -3.945
-6 | -0.371 | 0.05047 | 0.006 | -7.349
-5.5 | -0.372 | 0.04473 | 0.006 | -8.312
-5 | -0.346 | 0.04136 | 0.006 | -8.371
-4.5 | -0.311 | 0.03778 | 0.007 | -8.239
-4 | -0.276 | 0.03033 | 0.009 | -9.091
-3.5 | -0.268 | 0.01111 | 0.012 | -24.161
-3 | -0.206 | 0.01066 | 0.011 | -19.343
-2.5 | -0.142 | 0.0104 | 0.011 | -13.606
-2 | -0.075 | 0.01023 | 0.011 | -7.34
-1.5 | -0.007 | 0.01017 | 0.01 | -0.728
-1 | 0.061 | 0.01002 | 0.01 | 6.103
-0.5 | 0.13 | 0.00997 | 0.01 | 13.07
0 | 0.194 | 0.01078 | 0.009 | 18.025
0.5 | 0.261 | 0.0108 | 0.009 | 24.167
1 | 0.327 | 0.01104 | 0.008 | 29.652
1.5 | 0.394 | 0.01119 | 0.008 | 35.167
2 | 0.459 | 0.01149 | 0.007 | 39.947
2.5 | 0.524 | 0.01181 | 0.007 | 44.39
3 | 0.589 | 0.01202 | 0.006 | 48.991
3.5 | 0.653 | 0.01248 | 0.006 | 52.315
4 | 0.716 | 0.01298 | 0.005 | 55.212
4.5 | 0.779 | 0.01192 | 0.004 | 65.395
5 | 0.841 | 0.01268 | 0.004 | 66.344
5.5 | 0.904 | 0.01329 | 0.003 | 68.024
6 | 0.965 | 0.01469 | 0.003 | 65.682
6.5 | 1.025 | 0.01627 | 0.002 | 62.982
7 | 1.083 | 0.01837 | 0.001 | 58.958
7.5 | 1.139 | 0.02091 | 0.001 | 54.466
8 | 1.197 | 0.02238 | 0 | 53.471
8.5 | 1.253 | 0.02404 | -0.001 | 52.123
9 | 1.307 | 0.02581 | -0.001 | 50.651
9.5 | 1.36 | 0.02758 | -0.002 | 49.3
10 | 1.411 | 0.02969 | -0.003 | 47.519
10.5 | 1.458 | 0.03276 | -0.003 | 44.513
11 | 1.492 | 0.04178 | -0.004 | 35.721
11.5 | 1.525 | 0.04537 | -0.005 | 33.603
12 | 1.544 | 0.05402 | -0.005 | 28.587
12.5 | 1.557 | 0.0604 | -0.006 | 25.78
13 | 1.552 | 0.0683 | -0.007 | 22.724
13.5 | 1.522 | 0.0758 | -0.007 | 20.077
14 | 1.435 | 0.08717 | -0.008 | 16.458
14.5 | 0.895 | 0.12484 | -0.005 | 7.166
15 | 0.928 | 0.13978 | -0.006 | 6.641
15.5 | 0.957 | 0.1702 | -0.007 | 5.621
16 | 0.983 | 0.16603 | -0.007 | 5.918
16.5 | 1.012 | 0.17427 | -0.008 | 5.807
17 | 1.089 | 0.1797 | -0.011 | 6.059
17.5 | 1.077 | 0.18844 | -0.01 | 5.714

## 40. Re 750k Mach 0.50 (2)
BIGFOIL.COM POLAR EXPORT
goe741
GOE 741 |  |  |  | Cl Max: | 1.3838 | at alpha= | 7 | deg
XFOIL ncrit=9 |  |  |  | L/D Max: | 92.5371 | at alpha= | 5.5 | deg
Re: | 750000 |  |  | Cd Min: | 0.26 | at alpha= | -20 | deg
Mach: | 0.5 |  |  | Cl=0 at alpha= | -2.2389 | deg
|  |  |  | @ Cl=0.1, Cd= | 0.012154
|  |  |  | @ Cl=0.4, Cd= | 0.011
|  |  |  | @ Cl=0.6, Cd= | 0.010937
alpha (deg) | Cl | Cd | Cm | Cl/Cd
-20 | -0.6775 | 0.26 | 0.0813 | -2.6058
-19 | -0.6332 | 0.24481 | 0.0723 | -2.5865
-18.5 | -0.6088 | 0.23817 | 0.0682 | -2.5562
-18 | -0.5851 | 0.23092 | 0.0637 | -2.5338
-17.5 | -0.5688 | 0.22219 | 0.0573 | -2.56
-17 | -0.5418 | 0.21493 | 0.0541 | -2.5208
-16.5 | -0.5157 | 0.20861 | 0.0504 | -2.4721
-16 | -0.4915 | 0.20163 | 0.0462 | -2.4376
-15.5 | -0.4765 | 0.19297 | 0.0398 | -2.4693
-15 | -0.4503 | 0.18555 | 0.0365 | -2.4268
-14.5 | -0.4238 | 0.17921 | 0.0332 | -2.3648
-14 | -0.3997 | 0.17251 | 0.0294 | -2.317
-13.5 | -0.3887 | 0.1638 | 0.0227 | -2.373
-13 | -0.3637 | 0.15633 | 0.0196 | -2.3265
-12.5 | -0.3365 | 0.15027 | 0.0169 | -2.2393
-12 | -0.3135 | 0.14367 | 0.0134 | -2.1821
-11.5 | -0.3104 | 0.1347 | 0.0061 | -2.3044
-11 | -0.286 | 0.1275 | 0.0035 | -2.2431
-10.5 | -0.26 | 0.12152 | 0.0013 | -2.1396
-10 | -0.2387 | 0.11531 | -0.0017 | -2.0701
-9.5 | -0.2435 | 0.10573 | -0.0096 | -2.303
-8.5 | -0.1989 | 0.09383 | -0.0132 | -2.1198
-8 | -0.1828 | 0.08777 | -0.0161 | -2.0827
-7.5 | -0.1979 | 0.0775 | -0.0244 | -2.5535
-7 | -0.2005 | 0.06934 | -0.0293 | -2.8915
-6 | -0.2742 | 0.04854 | -0.0356 | -5.6489
-5.5 | -0.2931 | 0.03792 | -0.0355 | -7.7294
-5 | -0.3027 | 0.027 | -0.0324 | -11.2111
-4.5 | -0.273 | 0.0218 | -0.0278 | -12.5229
-4 | -0.2272 | 0.01803 | -0.0236 | -12.6012
-3.5 | -0.1678 | 0.01581 | -0.0206 | -10.6135
-3 | -0.1016 | 0.01438 | -0.0183 | -7.0654
-2.5 | -0.0353 | 0.01331 | -0.0163 | -2.6521
-2 | 0.0323 | 0.01271 | -0.0146 | 2.5413
-1.5 | 0.0991 | 0.01216 | -0.0131 | 8.1497
-1 | 0.1667 | 0.01174 | -0.0117 | 14.1993
-0.5 | 0.2336 | 0.01138 | -0.0104 | 20.5272
0 | 0.3003 | 0.01128 | -0.0093 | 26.6223
0.5 | 0.3674 | 0.01105 | -0.0083 | 33.2489
1 | 0.4326 | 0.01095 | -0.0071 | 39.5068
1.5 | 0.4998 | 0.01094 | -0.0063 | 45.6856
2 | 0.5657 | 0.01091 | -0.0053 | 51.8515
2.5 | 0.6303 | 0.01096 | -0.0041 | 57.5091
4 | 0.8836 | 0.0108 | -0.0109 | 81.8148
4.5 | 0.9977 | 0.01145 | -0.0189 | 87.1354
5 | 1.1044 | 0.01209 | -0.0255 | 91.3482
5.5 | 1.1854 | 0.01281 | -0.0278 | 92.5371
6 | 1.2554 | 0.01381 | -0.0284 | 90.9051
6.5 | 1.3321 | 0.01517 | -0.0312 | 87.8115
7 | 1.3838 | 0.01732 | -0.0317 | 79.8961
7.5 | 1.3396 | 0.02089 | -0.0205 | 64.1264
8 | 1.3189 | 0.02419 | -0.0122 | 54.5225
8.5 | 1.2995 | 0.02793 | -0.005 | 46.527
9 | 1.2983 | 0.0313 | 0.0002 | 41.4792
9.5 | 1.2945 | 0.03516 | 0.0046 | 36.8174
10 | 1.2996 | 0.03892 | 0.008 | 33.3916
10.5 | 1.3064 | 0.04293 | 0.0108 | 30.4309
11 | 1.3143 | 0.04702 | 0.0131 | 27.9519
11.5 | 1.32 | 0.05172 | 0.0147 | 25.522
12 | 1.3305 | 0.05603 | 0.0164 | 23.7462

## 41. Re 1M Mach 0.00 (1)
BIGFOIL.COM POLAR EXPORT
goe741
GOE 741 |  |  |  | Cl Max: | 1.883 | at alpha= | 19.5 | deg
JavaFoil+Calcfoil stall+Eppler ext transition |  |  |  | L/D Max: | 93.693 | at alpha= | 6.5 | deg
Re: | 1000000 |  |  | Cd Min: | 0.00769 | at alpha= | 4 | deg
Mach: | 0 |  |  | Cl=0 at alpha= | -1.4491 | deg
|  |  |  | @ Cl=0.1, Cd= | 0.0085457
|  |  |  | @ Cl=0.4, Cd= | 0.0088986
|  |  |  | @ Cl=0.6, Cd= | 0.0088069
alpha (deg) | Cl | Cd | Cm | Cl/Cd
-20 | -0.873 | 0.18017 | 0.005 | -4.843
-19.5 | -0.879 | 0.17127 | 0.005 | -5.131
-19 | -0.884 | 0.16429 | 0.005 | -5.379
-18.5 | -0.888 | 0.15311 | 0.005 | -5.8
-18 | -0.891 | 0.14974 | 0.005 | -5.949
-17.5 | -0.892 | 0.14251 | 0.005 | -6.262
-17 | -0.893 | 0.13507 | 0.005 | -6.608
-16.5 | -0.891 | 0.12942 | 0.005 | -6.887
-16 | -0.888 | 0.12255 | 0.006 | -7.248
-15.5 | -0.883 | 0.11702 | 0.006 | -7.549
-15 | -0.877 | 0.11018 | 0.006 | -7.959
-14.5 | -0.869 | 0.10557 | 0.006 | -8.228
-14 | -0.858 | 0.09826 | 0.006 | -8.733
-13.5 | -0.848 | 0.09244 | 0.006 | -9.171
-13 | -0.834 | 0.08642 | 0.007 | -9.655
-12.5 | -0.819 | 0.08167 | 0.007 | -10.025
-12 | -0.798 | 0.07971 | 0.006 | -10.005
-11.5 | -0.778 | 0.07458 | 0.007 | -10.431
-11 | -0.756 | 0.07026 | 0.007 | -10.762
-10.5 | -0.733 | 0.06525 | 0.007 | -11.232
-10 | -0.711 | 0.05793 | 0.008 | -12.279
-9.5 | -0.678 | 0.05724 | 0.007 | -11.85
-9 | -0.649 | 0.05303 | 0.008 | -12.24
-8.5 | -0.617 | 0.04896 | 0.008 | -12.61
-8 | -0.59 | 0.04257 | 0.008 | -13.859
-7.5 | -0.652 | 0.01211 | 0.012 | -53.88
-7 | -0.61 | 0.01118 | 0.012 | -54.512
-6.5 | -0.562 | 0.01089 | 0.012 | -51.596
-6 | -0.512 | 0.01054 | 0.011 | -48.586
-5.5 | -0.46 | 0.01026 | 0.011 | -44.887
-5 | -0.407 | 0.00994 | 0.011 | -40.958
-4.5 | -0.353 | 0.00973 | 0.011 | -36.247
-4 | -0.297 | 0.00947 | 0.011 | -31.364
-3.5 | -0.24 | 0.00928 | 0.01 | -25.894
-3 | -0.183 | 0.00814 | 0.01 | -22.484
-2.5 | -0.125 | 0.00808 | 0.01 | -15.421
-2 | -0.066 | 0.0088 | 0.009 | -7.475
-1.5 | -0.006 | 0.00874 | 0.009 | -0.74
-1 | 0.053 | 0.00853 | 0.009 | 6.242
-0.5 | 0.113 | 0.00855 | 0.008 | 13.246
0 | 0.172 | 0.00852 | 0.008 | 20.216
0.5 | 0.232 | 0.0086 | 0.008 | 26.966
1 | 0.291 | 0.00863 | 0.007 | 33.72
1.5 | 0.35 | 0.00878 | 0.007 | 39.892
2 | 0.409 | 0.00892 | 0.006 | 45.892
2.5 | 0.467 | 0.00879 | 0.006 | 53.175
3 | 0.526 | 0.00892 | 0.006 | 58.938
3.5 | 0.583 | 0.00927 | 0.005 | 62.871
4 | 0.641 | 0.00769 | 0.005 | 83.317
4.5 | 0.697 | 0.00802 | 0.004 | 86.935
5 | 0.754 | 0.00839 | 0.003 | 89.889
5.5 | 0.81 | 0.00866 | 0.003 | 93.493
6 | 0.865 | 0.00941 | 0.002 | 91.874
6.5 | 0.921 | 0.00983 | 0.002 | 93.693
7 | 0.974 | 0.01085 | 0.001 | 89.803
7.5 | 1.028 | 0.01178 | 0.001 | 87.227
8 | 1.08 | 0.01307 | 0 | 82.582
8.5 | 1.132 | 0.01411 | 0 | 80.225
9 | 1.182 | 0.01566 | -0.001 | 75.466
9.5 | 1.232 | 0.01684 | -0.002 | 73.205
10 | 1.283 | 0.01823 | -0.002 | 70.383
10.5 | 1.334 | 0.01944 | -0.003 | 68.643
11 | 1.384 | 0.02073 | -0.004 | 66.748
11.5 | 1.431 | 0.02196 | -0.004 | 65.146
12 | 1.477 | 0.02328 | -0.005 | 63.429
12.5 | 1.521 | 0.02485 | -0.005 | 61.218
13 | 1.554 | 0.03133 | -0.006 | 49.601
13.5 | 1.595 | 0.03293 | -0.007 | 48.45
14 | 1.636 | 0.03467 | -0.007 | 47.181
14.5 | 1.665 | 0.04217 | -0.008 | 39.483
15 | 1.699 | 0.0454 | -0.009 | 37.425
15.5 | 1.732 | 0.0498 | -0.009 | 34.78
16 | 1.763 | 0.05289 | -0.01 | 33.341
16.5 | 1.794 | 0.05661 | -0.011 | 31.683
17 | 1.821 | 0.06007 | -0.011 | 30.315
17.5 | 1.847 | 0.06359 | -0.012 | 29.038
18 | 1.861 | 0.06746 | -0.013 | 27.592
18.5 | 1.872 | 0.07085 | -0.014 | 26.428
19 | 1.88 | 0.07456 | -0.014 | 25.21
19.5 | 1.883 | 0.0784 | -0.015 | 24.018
20 | 1.883 | 0.0824 | -0.016 | 22.85

## 42. Re 1M Mach 0.00 (2)
BIGFOIL.COM POLAR EXPORT
goe741
GOE 741 |  |  |  | Cl Max: | 1.5589 | at alpha= | 14 | deg
XFOIL ncrit=9 |  |  |  | L/D Max: | 122.183 | at alpha= | 8.5 | deg
Re: | 1000000 |  |  | Cd Min: | 0.19348 | at alpha= | -17 | deg
Mach: | 0 |  |  | Cl=0 at alpha= | -2.0215 | deg
|  |  |  | @ Cl=0.1, Cd= | 0.009593
|  |  |  | @ Cl=0.4, Cd= | 0.0088265
|  |  |  | @ Cl=0.6, Cd= | 0.0074275
alpha (deg) | Cl | Cd | Cm | Cl/Cd
-17 | -0.5106 | 0.19348 | 0.0401 | -2.639
-16.5 | -0.5093 | 0.18313 | 0.0334 | -2.7811
-16 | -0.4881 | 0.17708 | 0.031 | -2.7564
-15.5 | -0.4665 | 0.17217 | 0.0285 | -2.7095
-15 | -0.4466 | 0.16695 | 0.0256 | -2.6751
-14.5 | -0.4297 | 0.16075 | 0.0223 | -2.6731
-13.5 | -0.8415 | 0.05157 | -0.0473 | -16.3176
-12.5 | -0.9586 | 0.03526 | -0.0402 | -27.1866
-12 | -0.9657 | 0.03041 | -0.034 | -31.756
-11.5 | -0.9423 | 0.02767 | -0.0302 | -34.0549
-11 | -0.9067 | 0.02596 | -0.0274 | -34.9268
-10.5 | -0.8679 | 0.02442 | -0.0249 | -35.5405
-10 | -0.828 | 0.02269 | -0.0225 | -36.4918
-9.5 | -0.7851 | 0.02112 | -0.0203 | -37.1733
-8.5 | -0.6925 | 0.01843 | -0.0166 | -37.5746
-8 | -0.6433 | 0.01735 | -0.015 | -37.0778
-7.5 | -0.5919 | 0.01652 | -0.0138 | -35.8293
-7 | -0.5434 | 0.01499 | -0.0122 | -36.2508
-6.5 | -0.4916 | 0.0142 | -0.011 | -34.6197
-6 | -0.4378 | 0.01359 | -0.0101 | -32.2149
-5.5 | -0.3836 | 0.01301 | -0.0093 | -29.485
-5 | -0.3292 | 0.0125 | -0.0085 | -26.336
-4.5 | -0.2752 | 0.01191 | -0.0076 | -23.1066
-4 | -0.2205 | 0.01137 | -0.0068 | -19.3931
-3.5 | -0.1648 | 0.01101 | -0.0062 | -14.9682
-3 | -0.1095 | 0.01067 | -0.0056 | -10.2624
-2.5 | -0.0535 | 0.01038 | -0.0051 | -5.1541
-2 | 0.0024 | 0.01004 | -0.0046 | 0.23904
-1.5 | 0.058 | 0.00973 | -0.0041 | 5.9609
-1 | 0.1132 | 0.00955 | -0.0036 | 11.8534
-0.5 | 0.1696 | 0.00937 | -0.0033 | 18.1003
0 | 0.226 | 0.0092 | -0.0029 | 24.5652
0.5 | 0.2807 | 0.00905 | -0.0025 | 31.0166
1 | 0.3373 | 0.00892 | -0.0022 | 37.8139
1.5 | 0.3935 | 0.00883 | -0.002 | 44.564
2 | 0.4488 | 0.0088 | -0.0017 | 51
2.5 | 0.4946 | 0.00805 | 0.0002 | 61.441
3 | 0.5389 | 0.00709 | 0.0033 | 76.0085
3.5 | 0.6095 | 0.00748 | 0.0007 | 81.484
4 | 0.6818 | 0.00774 | -0.0024 | 88.0879
4.5 | 0.7727 | 0.00813 | -0.0095 | 95.0431
5 | 0.8424 | 0.0084 | -0.0122 | 100.2857
5.5 | 0.9138 | 0.00869 | -0.0156 | 105.1554
6 | 0.9847 | 0.00885 | -0.0188 | 111.2655
6.5 | 1.0506 | 0.0091 | -0.0212 | 115.4505
7 | 1.1104 | 0.00941 | -0.0225 | 118.0021
7.5 | 1.1686 | 0.00977 | -0.0235 | 119.6111
8 | 1.2326 | 0.01015 | -0.0258 | 121.4384
8.5 | 1.2988 | 0.01063 | -0.0288 | 122.1825
9 | 1.3546 | 0.01121 | -0.0299 | 120.8385
9.5 | 1.4095 | 0.01186 | -0.0309 | 118.8449
10 | 1.4599 | 0.01245 | -0.031 | 117.261
10.5 | 1.4964 | 0.01321 | -0.0286 | 113.2778
11 | 1.5284 | 0.01401 | -0.0255 | 109.0935
11.5 | 1.5524 | 0.01494 | -0.0213 | 103.909
12 | 1.5517 | 0.01616 | -0.0136 | 96.021
12.5 | 1.5329 | 0.01889 | -0.0061 | 81.1488
13 | 1.5454 | 0.02115 | -0.0032 | 73.0686
13.5 | 1.5463 | 0.02466 | -0.0005 | 62.7048
14 | 1.5589 | 0.02756 | 0.001 | 56.5639
14.5 | 1.5558 | 0.03198 | 0.0026 | 48.6492
15 | 1.5568 | 0.03622 | 0.0037 | 42.9818
15.5 | 1.5478 | 0.04168 | 0.0044 | 37.1353
16 | 1.5322 | 0.04805 | 0.0048 | 31.8876
16.5 | 1.5116 | 0.05523 | 0.0047 | 27.3692
17 | 1.4944 | 0.06229 | 0.0043 | 23.991
17.5 | 1.4829 | 0.06899 | 0.0036 | 21.4944
18 | 1.4767 | 0.07522 | 0.0028 | 19.6317
18.5 | 1.4687 | 0.08186 | 0.0017 | 17.9416
19 | 1.4541 | 0.08945 | 0.0001 | 16.256

## 43. Re 1M Mach 0.10 (1)
BIGFOIL.COM POLAR EXPORT
goe741
GOE 741 |  |  |  | Cl Max: | 1.872 | at alpha= | 19 | deg
JavaFoil+Calcfoil stall+Eppler ext transition |  |  |  | L/D Max: | 93.042 | at alpha= | 5.5 | deg
Re: | 1000000 |  |  | Cd Min: | 0.00774 | at alpha= | 4 | deg
Mach: | 0.1 |  |  | Cl=0 at alpha= | -1.45 | deg
|  |  |  | @ Cl=0.1, Cd= | 0.0085843
|  |  |  | @ Cl=0.4, Cd= | 0.0089076
|  |  |  | @ Cl=0.6, Cd= | 0.0088891
alpha (deg) | Cl | Cd | Cm | Cl/Cd
-20 | -0.827 | 0.18298 | 0.005 | -4.521
-19.5 | -0.836 | 0.17435 | 0.005 | -4.797
-19 | -0.844 | 0.1663 | 0.005 | -5.078
-18.5 | -0.852 | 0.15496 | 0.005 | -5.495
-18 | -0.857 | 0.15135 | 0.005 | -5.662
-17.5 | -0.861 | 0.14385 | 0.005 | -5.987
-17 | -0.864 | 0.13818 | 0.005 | -6.254
-16.5 | -0.865 | 0.13047 | 0.005 | -6.633
-16 | -0.865 | 0.12441 | 0.006 | -6.953
-15.5 | -0.863 | 0.1174 | 0.006 | -7.349
-15 | -0.858 | 0.11159 | 0.006 | -7.693
-14.5 | -0.852 | 0.10498 | 0.006 | -8.12
-14 | -0.844 | 0.09816 | 0.006 | -8.599
-13.5 | -0.834 | 0.09312 | 0.006 | -8.954
-13 | -0.823 | 0.08758 | 0.006 | -9.396
-12.5 | -0.81 | 0.08347 | 0.007 | -9.7
-12 | -0.789 | 0.07973 | 0.006 | -9.898
-11.5 | -0.771 | 0.07527 | 0.006 | -10.247
-11 | -0.751 | 0.07064 | 0.007 | -10.631
-10.5 | -0.728 | 0.0664 | 0.007 | -10.967
-10 | -0.708 | 0.05892 | 0.008 | -12.017
-9.5 | -0.675 | 0.05867 | 0.007 | -11.5
-9 | -0.648 | 0.05342 | 0.008 | -12.134
-8.5 | -0.617 | 0.04972 | 0.008 | -12.407
-8 | -0.587 | 0.04477 | 0.008 | -13.104
-7.5 | -0.559 | 0.03754 | 0.009 | -14.885
-7 | -0.61 | 0.01133 | 0.012 | -53.873
-6.5 | -0.563 | 0.01102 | 0.012 | -51.08
-6 | -0.514 | 0.0106 | 0.012 | -48.469
-5.5 | -0.462 | 0.01023 | 0.011 | -45.153
-5 | -0.409 | 0.01001 | 0.011 | -40.813
-4.5 | -0.354 | 0.00973 | 0.011 | -36.368
-4 | -0.298 | 0.00948 | 0.011 | -31.463
-3.5 | -0.241 | 0.00934 | 0.01 | -25.829
-3 | -0.184 | 0.00915 | 0.01 | -20.079
-2.5 | -0.125 | 0.00803 | 0.01 | -15.595
-2 | -0.066 | 0.0088 | 0.01 | -7.511
-1.5 | -0.006 | 0.0087 | 0.009 | -0.747
-1 | 0.054 | 0.0085 | 0.009 | 6.295
-0.5 | 0.114 | 0.00861 | 0.009 | 13.229
0 | 0.173 | 0.00866 | 0.008 | 19.962
0.5 | 0.233 | 0.00871 | 0.008 | 26.715
1 | 0.292 | 0.00877 | 0.007 | 33.317
1.5 | 0.352 | 0.00881 | 0.007 | 39.929
2 | 0.411 | 0.00893 | 0.006 | 46.034
2.5 | 0.469 | 0.00887 | 0.006 | 52.888
3 | 0.527 | 0.00909 | 0.006 | 58
3.5 | 0.585 | 0.00929 | 0.005 | 62.986
4 | 0.643 | 0.00774 | 0.005 | 83.081
4.5 | 0.7 | 0.00808 | 0.004 | 86.636
5 | 0.757 | 0.00856 | 0.004 | 88.347
5.5 | 0.813 | 0.00874 | 0.003 | 93.042
6 | 0.868 | 0.00948 | 0.002 | 91.532
6.5 | 0.924 | 0.00998 | 0.002 | 92.651
7 | 0.978 | 0.01096 | 0.001 | 89.201
7.5 | 1.032 | 0.01202 | 0.001 | 85.815
8 | 1.084 | 0.01324 | 0 | 81.896
8.5 | 1.136 | 0.01441 | 0 | 78.815
9 | 1.186 | 0.01604 | -0.001 | 73.897
9.5 | 1.237 | 0.01704 | -0.002 | 72.594
10 | 1.288 | 0.01864 | -0.002 | 69.068
10.5 | 1.34 | 0.01969 | -0.003 | 68.037
11 | 1.389 | 0.02101 | -0.004 | 66.114
11.5 | 1.436 | 0.02227 | -0.004 | 64.485
12 | 1.482 | 0.02376 | -0.005 | 62.368
12.5 | 1.526 | 0.02522 | -0.006 | 60.521
13 | 1.558 | 0.03178 | -0.006 | 49.03
13.5 | 1.6 | 0.03346 | -0.007 | 47.811
14 | 1.631 | 0.04009 | -0.007 | 40.69
14.5 | 1.669 | 0.04273 | -0.008 | 39.056
15 | 1.7 | 0.04783 | -0.009 | 35.545
15.5 | 1.734 | 0.05058 | -0.009 | 34.277
16 | 1.765 | 0.05407 | -0.01 | 32.647
16.5 | 1.794 | 0.05758 | -0.011 | 31.147
17 | 1.821 | 0.06145 | -0.011 | 29.633
17.5 | 1.845 | 0.065 | -0.012 | 28.393
18 | 1.858 | 0.06872 | -0.013 | 27.043
18.5 | 1.867 | 0.07237 | -0.014 | 25.8
19 | 1.872 | 0.07644 | -0.014 | 24.489
19.5 | 1.872 | 0.08012 | -0.015 | 23.36
20 | 1.869 | 0.0845 | -0.016 | 22.124

## 44. Re 1M Mach 0.10 (2)
BIGFOIL.COM POLAR EXPORT
goe741
GOE 741 |  |  |  | Cl Max: | 1.5543 | at alpha= | 11.5 | deg
XFOIL ncrit=9 |  |  |  | L/D Max: | 121.093 | at alpha= | 8.5 | deg
Re: | 1000000 |  |  | Cd Min: | 0.22426 | at alpha= | -19.5 | deg
Mach: | 0.1 |  |  | Cl=0 at alpha= | -2.0284 | deg
|  |  |  | @ Cl=0.1, Cd= | 0.0096447
|  |  |  | @ Cl=0.4, Cd= | 0.0088594
|  |  |  | @ Cl=0.6, Cd= | 0.0074343
alpha (deg) | Cl | Cd | Cm | Cl/Cd
-19.5 | -0.5935 | 0.22426 | 0.0573 | -2.6465
-19 | -0.5786 | 0.21929 | 0.055 | -2.6385
-18.5 | -0.5731 | 0.20932 | 0.0492 | -2.7379
-18 | -0.5508 | 0.20454 | 0.0469 | -2.6929
-17.5 | -0.5304 | 0.19961 | 0.0439 | -2.6572
-16 | -0.4884 | 0.17773 | 0.0314 | -2.748
-15.5 | -0.4664 | 0.17279 | 0.0289 | -2.6992
-15 | -0.4462 | 0.16757 | 0.026 | -2.6628
-14.5 | -0.4289 | 0.16142 | 0.0227 | -2.657
-14 | -0.4345 | 0.14914 | 0.0156 | -2.9134
-13.5 | -0.4115 | 0.14431 | 0.0137 | -2.8515
-13 | -0.8365 | 0.04756 | -0.0501 | -17.5883
-12.5 | -0.8976 | 0.03914 | -0.0476 | -22.9331
-12 | -0.9333 | 0.03388 | -0.0389 | -27.5472
-11.5 | -0.9278 | 0.02988 | -0.0337 | -31.0509
-11 | -0.8997 | 0.02753 | -0.0302 | -32.6807
-10.5 | -0.8634 | 0.02579 | -0.0274 | -33.4781
-9.5 | -0.785 | 0.02205 | -0.0221 | -35.6009
-9 | -0.7412 | 0.02044 | -0.0199 | -36.2622
-8.5 | -0.6947 | 0.01898 | -0.0179 | -36.6017
-8 | -0.6461 | 0.01777 | -0.0161 | -36.359
-7.5 | -0.595 | 0.0168 | -0.0147 | -35.4167
-7 | -0.5456 | 0.01536 | -0.0131 | -35.5208
-6.5 | -0.4941 | 0.01442 | -0.0117 | -34.2649
-6 | -0.4401 | 0.01374 | -0.0108 | -32.0306
-5.5 | -0.3856 | 0.01314 | -0.0098 | -29.3455
-5 | -0.3308 | 0.01261 | -0.0089 | -26.2331
-4.5 | -0.276 | 0.01206 | -0.0081 | -22.8856
-4 | -0.2213 | 0.01143 | -0.0072 | -19.3613
-3.5 | -0.1653 | 0.01106 | -0.0066 | -14.9458
-3 | -0.1095 | 0.01076 | -0.0059 | -10.1766
-2.5 | -0.0532 | 0.01041 | -0.0054 | -5.1105
-2 | 0.0032 | 0.01008 | -0.0049 | 0.31746
-1.5 | 0.0591 | 0.00977 | -0.0043 | 6.0491
-1 | 0.1146 | 0.0096 | -0.0038 | 11.9375
-0.5 | 0.1715 | 0.00939 | -0.0034 | 18.2641
0 | 0.2281 | 0.00922 | -0.0031 | 24.7397
0.5 | 0.2833 | 0.00908 | -0.0026 | 31.2004
1 | 0.3402 | 0.00894 | -0.0024 | 38.0537
1.5 | 0.3967 | 0.00886 | -0.0021 | 44.7743
2 | 0.4523 | 0.00885 | -0.0018 | 51.1073
2.5 | 0.5024 | 0.00831 | -0.0005 | 60.4573
3 | 0.5423 | 0.00712 | 0.0034 | 76.1657
3.5 | 0.6139 | 0.00751 | 0.0007 | 81.7443
4 | 0.6858 | 0.00777 | -0.0022 | 88.2625
4.5 | 0.7775 | 0.00818 | -0.0094 | 95.0489
5 | 0.8491 | 0.00844 | -0.0124 | 100.6043
5.5 | 0.9199 | 0.00873 | -0.0155 | 105.3723
6 | 0.9913 | 0.00892 | -0.0188 | 111.1323
6.5 | 1.0579 | 0.00916 | -0.0211 | 115.4913
7 | 1.1185 | 0.00948 | -0.0224 | 117.9852
7.5 | 1.1768 | 0.00988 | -0.0234 | 119.1093
8 | 1.2409 | 0.01032 | -0.0256 | 120.2422
8.5 | 1.3078 | 0.0108 | -0.0286 | 121.0926
9 | 1.3642 | 0.01139 | -0.0297 | 119.7717
9.5 | 1.4193 | 0.01208 | -0.0307 | 117.4917
10 | 1.4683 | 0.01272 | -0.0304 | 115.4324
10.5 | 1.5046 | 0.01347 | -0.0279 | 111.7001
11 | 1.5332 | 0.0144 | -0.0243 | 106.4722
11.5 | 1.5543 | 0.01536 | -0.0195 | 101.1914
12 | 1.5338 | 0.01716 | -0.0097 | 89.3823
12.5 | 1.5271 | 0.02008 | -0.0045 | 76.0508
13 | 1.5411 | 0.02242 | -0.0019 | 68.7377
13.5 | 1.539 | 0.02629 | 0.0007 | 58.5394
14 | 1.5522 | 0.02925 | 0.0022 | 53.0667
14.5 | 1.5494 | 0.03373 | 0.0036 | 45.9354
15 | 1.5467 | 0.03842 | 0.0046 | 40.2577
15.5 | 1.5371 | 0.04408 | 0.0052 | 34.8707
16 | 1.5215 | 0.05057 | 0.0054 | 30.087
16.5 | 1.5025 | 0.05763 | 0.0053 | 26.0715

## 45. Re 1M Mach 0.25 (1)
BIGFOIL.COM POLAR EXPORT
goe741
GOE 741 |  |  |  | Cl Max: | 1.823 | at alpha= | 17.5 | deg
JavaFoil+Calcfoil stall+Eppler ext transition |  |  |  | L/D Max: | 89.421 | at alpha= | 5.5 | deg
Re: | 1000000 |  |  | Cd Min: | 0.00795 | at alpha= | -2 | deg
Mach: | 0.25 |  |  | Cl=0 at alpha= | -1.4436 | deg
|  |  |  | @ Cl=0.1, Cd= | 0.0087444
|  |  |  | @ Cl=0.4, Cd= | 0.00917
|  |  |  | @ Cl=0.6, Cd= | 0.0095664
alpha (deg) | Cl | Cd | Cm | Cl/Cd
-18 | -0.55 | 0.17559 | 0.005 | -3.133
-17.5 | -0.581 | 0.16521 | 0.005 | -3.52
-17 | -0.61 | 0.15145 | 0.005 | -4.029
-16.5 | -0.636 | 0.14914 | 0.005 | -4.266
-16 | -0.66 | 0.13879 | 0.006 | -4.753
-15.5 | -0.68 | 0.1321 | 0.006 | -5.149
-15 | -0.697 | 0.12332 | 0.006 | -5.655
-14.5 | -0.712 | 0.11684 | 0.006 | -6.09
-14 | -0.722 | 0.10954 | 0.006 | -6.594
-13.5 | -0.73 | 0.09995 | 0.006 | -7.299
-13 | -0.733 | 0.09355 | 0.006 | -7.834
-12.5 | -0.733 | 0.09028 | 0.006 | -8.116
-12 | -0.729 | 0.08523 | 0.006 | -8.553
-11.5 | -0.721 | 0.07989 | 0.006 | -9.027
-11 | -0.71 | 0.07497 | 0.006 | -9.471
-10.5 | -0.697 | 0.06895 | 0.007 | -10.105
-10 | -0.681 | 0.06373 | 0.007 | -10.678
-9.5 | -0.658 | 0.06144 | 0.007 | -10.713
-9 | -0.634 | 0.0577 | 0.007 | -10.984
-8.5 | -0.609 | 0.05278 | 0.007 | -11.532
-8 | -0.579 | 0.04897 | 0.008 | -11.825
-7.5 | -0.556 | 0.04036 | 0.009 | -13.785
-7 | -0.525 | 0.03528 | 0.009 | -14.874
-6.5 | -0.491 | 0.03083 | 0.009 | -15.926
-6 | -0.521 | 0.01092 | 0.012 | -47.675
-5.5 | -0.47 | 0.0106 | 0.012 | -44.333
-5 | -0.417 | 0.00914 | 0.011 | -45.602
-4.5 | -0.361 | 0.00994 | 0.011 | -36.364
-4 | -0.305 | 0.00868 | 0.011 | -35.125
-3.5 | -0.247 | 0.00944 | 0.011 | -26.172
-3 | -0.188 | 0.00932 | 0.01 | -20.183
-2.5 | -0.128 | 0.00807 | 0.01 | -15.905
-2 | -0.068 | 0.00795 | 0.01 | -8.537
-1.5 | -0.007 | 0.00884 | 0.009 | -0.754
-1 | 0.055 | 0.00865 | 0.009 | 6.35
-0.5 | 0.117 | 0.00878 | 0.009 | 13.324
0 | 0.177 | 0.00877 | 0.008 | 20.223
0.5 | 0.239 | 0.00878 | 0.008 | 27.205
1 | 0.3 | 0.0089 | 0.008 | 33.654
1.5 | 0.36 | 0.00903 | 0.007 | 39.85
2 | 0.42 | 0.00924 | 0.007 | 45.461
2.5 | 0.48 | 0.00939 | 0.006 | 51.08
3 | 0.54 | 0.00932 | 0.006 | 57.873
3.5 | 0.599 | 0.00959 | 0.005 | 62.433
4 | 0.657 | 0.00822 | 0.005 | 79.879
4.5 | 0.715 | 0.00861 | 0.004 | 83.062
5 | 0.773 | 0.00904 | 0.004 | 85.563
5.5 | 0.831 | 0.00929 | 0.003 | 89.421
6 | 0.888 | 0.01 | 0.002 | 88.737
6.5 | 0.944 | 0.01076 | 0.002 | 87.784
7 | 0.999 | 0.01186 | 0.001 | 84.201
7.5 | 1.053 | 0.01319 | 0.001 | 79.786
8 | 1.106 | 0.01442 | 0 | 76.705
8.5 | 1.159 | 0.01581 | 0 | 73.302
9 | 1.212 | 0.01723 | -0.001 | 70.306
9.5 | 1.264 | 0.01838 | -0.002 | 68.758
10 | 1.315 | 0.0201 | -0.002 | 65.401
10.5 | 1.366 | 0.0213 | -0.003 | 64.157
11 | 1.416 | 0.02279 | -0.004 | 62.144
11.5 | 1.463 | 0.02421 | -0.004 | 60.407
12 | 1.508 | 0.0257 | -0.005 | 58.659
12.5 | 1.54 | 0.03268 | -0.006 | 47.123
13 | 1.581 | 0.03451 | -0.006 | 45.805
13.5 | 1.613 | 0.04117 | -0.007 | 39.177
14 | 1.648 | 0.0442 | -0.008 | 37.292
14.5 | 1.681 | 0.04744 | -0.008 | 35.439
15 | 1.71 | 0.05304 | -0.009 | 32.233
15.5 | 1.737 | 0.05641 | -0.01 | 30.803
16 | 1.763 | 0.05999 | -0.01 | 29.396
16.5 | 1.788 | 0.06373 | -0.011 | 28.048
17 | 1.807 | 0.06838 | -0.012 | 26.433
17.5 | 1.823 | 0.07241 | -0.012 | 25.177
18 | 1.821 | 0.07704 | -0.013 | 23.631
18.5 | 1.813 | 0.08197 | -0.014 | 22.114
19 | 1.797 | 0.08708 | -0.015 | 20.636
19.5 | 1.775 | 0.09276 | -0.015 | 19.132
20 | 1.746 | 0.0978 | -0.016 | 17.849

## 46. Re 1M Mach 0.25 (2)
BIGFOIL.COM POLAR EXPORT
goe741
GOE 741 |  |  |  | Cl Max: | 1.529 | at alpha= | 10.5 | deg
XFOIL ncrit=9 |  |  |  | L/D Max: | 115.672 | at alpha= | 7.5 | deg
Re: | 1000000 |  |  | Cd Min: | 0.22909 | at alpha= | -19.5 | deg
Mach: | 0.25 |  |  | Cl=0 at alpha= | -2.063 | deg
|  |  |  | @ Cl=0.1, Cd= | 0.0098517
|  |  |  | @ Cl=0.4, Cd= | 0.0090625
|  |  |  | @ Cl=0.6, Cd= | 0.0074822
alpha (deg) | Cl | Cd | Cm | Cl/Cd
-19.5 | -0.6063 | 0.22909 | 0.0617 | -2.6466
-19 | -0.5874 | 0.22366 | 0.0584 | -2.6263
-18.5 | -0.5781 | 0.21473 | 0.0526 | -2.6922
-18 | -0.5575 | 0.20841 | 0.0496 | -2.675
-17.5 | -0.5355 | 0.20338 | 0.0466 | -2.633
-17 | -0.5151 | 0.19782 | 0.0432 | -2.6039
-16.5 | -0.4964 | 0.19144 | 0.0395 | -2.593
-16 | -0.4909 | 0.18137 | 0.0334 | -2.7066
-15.5 | -0.4666 | 0.17622 | 0.0311 | -2.6478
-15 | -0.4448 | 0.17093 | 0.0282 | -2.6022
-14 | -0.4286 | 0.15371 | 0.0175 | -2.7884
-13.5 | -0.4054 | 0.14779 | 0.0155 | -2.7431
-13 | -0.3839 | 0.14243 | 0.0131 | -2.6954
-12.5 | -0.3647 | 0.13669 | 0.0102 | -2.6681
-12 | -0.3507 | 0.12974 | 0.0066 | -2.7031
-11.5 | -0.3608 | 0.11756 | -0.0005 | -3.0691
-11 | -0.341 | 0.11229 | -0.0026 | -3.0368
-9.5 | -0.7145 | 0.03408 | -0.0361 | -20.9654
-9 | -0.7091 | 0.02854 | -0.0314 | -24.8458
-8.5 | -0.6869 | 0.02432 | -0.027 | -28.2442
-8 | -0.6505 | 0.02138 | -0.0235 | -30.4256
-7.5 | -0.6057 | 0.01926 | -0.0207 | -31.4486
-7 | -0.5558 | 0.01774 | -0.0184 | -31.3303
-6.5 | -0.5056 | 0.01601 | -0.0162 | -31.5803
-6 | -0.4521 | 0.01478 | -0.0145 | -30.5886
-5.5 | -0.3961 | 0.014 | -0.0131 | -28.2929
-5 | -0.3396 | 0.01332 | -0.0118 | -25.4955
-4.5 | -0.2821 | 0.01265 | -0.0107 | -22.3004
-4 | -0.2255 | 0.0119 | -0.0095 | -18.9496
-3.5 | -0.1679 | 0.01142 | -0.0085 | -14.7023
-3 | -0.1096 | 0.01106 | -0.0077 | -9.9096
-2.5 | -0.0513 | 0.01061 | -0.0069 | -4.8351
-2 | 0.0074 | 0.01031 | -0.0063 | 0.71775
-1.5 | 0.0652 | 0.01005 | -0.0056 | 6.4876
-1 | 0.1231 | 0.00972 | -0.0049 | 12.6646
-0.5 | 0.182 | 0.00954 | -0.0045 | 19.0776
0 | 0.2403 | 0.0094 | -0.004 | 25.5638
0.5 | 0.2983 | 0.00923 | -0.0035 | 32.3185
1 | 0.3564 | 0.00907 | -0.0031 | 39.2944
1.5 | 0.4146 | 0.00906 | -0.0027 | 45.7616
2 | 0.473 | 0.00901 | -0.0024 | 52.4972
2.5 | 0.5296 | 0.00881 | -0.0018 | 60.1135
3 | 0.5595 | 0.00731 | 0.0043 | 76.539
3.5 | 0.6371 | 0.00764 | 0.001 | 83.3901
4 | 0.7067 | 0.00797 | -0.0008 | 88.67
4.5 | 0.8045 | 0.00839 | -0.0086 | 95.888
5 | 0.8836 | 0.00875 | -0.0126 | 100.9829
5.5 | 0.9536 | 0.00903 | -0.0148 | 105.6035
6 | 1.0288 | 0.00931 | -0.0183 | 110.5048
6.5 | 1.098 | 0.00966 | -0.0206 | 113.6646
7 | 1.1616 | 0.01006 | -0.022 | 115.4672
7.5 | 1.2215 | 0.01056 | -0.0226 | 115.6723
8 | 1.288 | 0.01115 | -0.0248 | 115.5157
8.5 | 1.3571 | 0.01181 | -0.0276 | 114.9111
9 | 1.4156 | 0.01262 | -0.0286 | 112.1712
9.5 | 1.4737 | 0.01343 | -0.0296 | 109.7319
10 | 1.5082 | 0.01433 | -0.0263 | 105.2477
10.5 | 1.529 | 0.01551 | -0.0212 | 98.5816
11 | 1.4937 | 0.01802 | -0.01 | 82.8912
11.5 | 1.4964 | 0.02037 | -0.0049 | 73.461
12 | 1.4943 | 0.02373 | -0.0008 | 62.9709
12.5 | 1.5012 | 0.02692 | 0.002 | 55.7652
13 | 1.5075 | 0.03046 | 0.0043 | 49.4911
13.5 | 1.5059 | 0.03485 | 0.0061 | 43.2109
14 | 1.5073 | 0.03928 | 0.0073 | 38.3732
14.5 | 1.5097 | 0.04389 | 0.0082 | 34.3974
15 | 1.5048 | 0.04933 | 0.0087 | 30.5048
15.5 | 1.4927 | 0.05567 | 0.0089 | 26.8134

## 47. Re 1M Mach 0.50 (1)
BIGFOIL.COM POLAR EXPORT
goe741
GOE 741 |  |  |  | Cl Max: | 1.559 | at alpha= | 12.5 | deg
JavaFoil+Calcfoil stall+Eppler ext transition |  |  |  | L/D Max: | 73.672 | at alpha= | 5 | deg
Re: | 1000000 |  |  | Cd Min: | 0.0094 | at alpha= | -1 | deg
Mach: | 0.5 |  |  | Cl=0 at alpha= | -1.4485 | deg
|  |  |  | @ Cl=0.1, Cd= | 0.0094
|  |  |  | @ Cl=0.4, Cd= | 0.010343
|  |  |  | @ Cl=0.6, Cd= | 0.011048
alpha (deg) | Cl | Cd | Cm | Cl/Cd
-20 | -1.003 | 0.19297 | 0.007 | -5.196
-19.5 | -0.975 | 0.19724 | 0.007 | -4.945
-19 | -0.947 | 0.19041 | 0.007 | -4.974
-18.5 | -0.92 | 0.18419 | 0.007 | -4.997
-18 | -0.895 | 0.1788 | 0.007 | -5.003
-17.5 | -0.868 | 0.1718 | 0.007 | -5.054
-17 | -0.842 | 0.16826 | 0.007 | -5.005
-16.5 | -0.816 | 0.1637 | 0.008 | -4.987
-16 | -0.791 | 0.14791 | 0.008 | -5.346
-15.5 | -0.764 | 0.15687 | 0.008 | -4.872
-15 | -0.74 | 0.14863 | 0.008 | -4.979
-14.5 | -0.712 | 0.13817 | 0.008 | -5.153
-14 | -0.684 | 0.13195 | 0.008 | -5.184
-13.5 | -0.657 | 0.12566 | 0.008 | -5.228
-13 | -0.63 | 0.1209 | 0.007 | -5.21
-12.5 | -0.603 | 0.11666 | 0.007 | -5.17
-12 | -0.576 | 0.12439 | 0.007 | -4.634
-11.5 | -0.55 | 0.118 | 0.007 | -4.658
-11 | -0.523 | 0.10817 | 0.007 | -4.837
-10.5 | -0.496 | 0.09981 | 0.007 | -4.974
-10 | -0.47 | 0.09398 | 0.007 | -4.996
-9.5 | -0.443 | 0.08706 | 0.008 | -5.093
-9 | -0.415 | 0.08059 | 0.007 | -5.153
-8.5 | -0.387 | 0.07583 | 0.007 | -5.11
-8 | -0.36 | 0.07212 | 0.007 | -4.998
-7.5 | -0.333 | 0.07101 | 0.007 | -4.694
-7 | -0.306 | 0.06931 | 0.006 | -4.417
-6.5 | -0.279 | 0.0673 | 0.006 | -4.144
-6 | -0.371 | 0.04904 | 0.006 | -7.565
-5.5 | -0.372 | 0.04329 | 0.006 | -8.593
-5 | -0.348 | 0.03967 | 0.007 | -8.771
-4.5 | -0.319 | 0.0325 | 0.009 | -9.807
-4 | -0.326 | 0.01089 | 0.012 | -29.967
-3.5 | -0.268 | 0.01043 | 0.012 | -25.734
-3 | -0.206 | 0.01007 | 0.012 | -20.481
-2.5 | -0.142 | 0.0098 | 0.011 | -14.444
-2 | -0.075 | 0.00961 | 0.011 | -7.817
-1.5 | -0.007 | 0.00959 | 0.01 | -0.773
-1 | 0.061 | 0.0094 | 0.01 | 6.505
-0.5 | 0.13 | 0.0094 | 0.01 | 13.866
0 | 0.195 | 0.01003 | 0.009 | 19.465
0.5 | 0.262 | 0.00991 | 0.009 | 26.493
1 | 0.329 | 0.01013 | 0.008 | 32.469
1.5 | 0.395 | 0.01032 | 0.008 | 38.262
2 | 0.461 | 0.01062 | 0.007 | 43.401
2.5 | 0.527 | 0.0109 | 0.007 | 48.31
3 | 0.591 | 0.01099 | 0.006 | 53.824
3.5 | 0.656 | 0.01141 | 0.006 | 57.458
4 | 0.72 | 0.01136 | 0.005 | 63.353
4.5 | 0.783 | 0.01082 | 0.005 | 72.358
5 | 0.846 | 0.01148 | 0.004 | 73.672
5.5 | 0.907 | 0.01244 | 0.003 | 72.951
6 | 0.968 | 0.01377 | 0.003 | 70.33
6.5 | 1.027 | 0.01517 | 0.002 | 67.719
7 | 1.085 | 0.01703 | 0.001 | 63.747
7.5 | 1.143 | 0.01939 | 0.001 | 58.94
8 | 1.2 | 0.02077 | 0 | 57.8
8.5 | 1.257 | 0.02232 | -0.001 | 56.314
9 | 1.312 | 0.02397 | -0.001 | 54.704
9.5 | 1.364 | 0.02569 | -0.002 | 53.1
10 | 1.415 | 0.02803 | -0.003 | 50.493
10.5 | 1.463 | 0.0307 | -0.003 | 47.649
11 | 1.497 | 0.03956 | -0.004 | 37.831
11.5 | 1.528 | 0.04262 | -0.005 | 35.859
12 | 1.547 | 0.05182 | -0.005 | 29.856
12.5 | 1.559 | 0.05692 | -0.006 | 27.389
13 | 1.554 | 0.06604 | -0.007 | 23.531
13.5 | 1.524 | 0.07139 | -0.007 | 21.344
14 | 1.437 | 0.08315 | -0.008 | 17.285
14.5 | 0.895 | 0.12272 | -0.005 | 7.293
15 | 1.005 | 0.10704 | -0.009 | 9.394
15.5 | 1.012 | 0.1416 | -0.01 | 7.147
16 | 0.983 | 0.15671 | -0.007 | 6.274
16.5 | 1.068 | 0.15059 | -0.011 | 7.093
17 | 1.091 | 0.17005 | -0.011 | 6.416
17.5 | 1.077 | 0.17554 | -0.01 | 6.137

## 48. Re 1M Mach 0.50 (2)
BIGFOIL.COM POLAR EXPORT
goe741
GOE 741 |  |  |  | Cl Max: | 1.3683 | at alpha= | 8 | deg
XFOIL ncrit=9 |  |  |  | L/D Max: | 97.4652 | at alpha= | 6 | deg
Re: | 1000000 |  |  | Cd Min: | 0.25818 | at alpha= | -20 | deg
Mach: | 0.5 |  |  | Cl=0 at alpha= | -2.2003 | deg
|  |  |  | @ Cl=0.1, Cd= | 0.010983
|  |  |  | @ Cl=0.4, Cd= | 0.0099743
|  |  |  | @ Cl=0.6, Cd= | 0.0098821
alpha (deg) | Cl | Cd | Cm | Cl/Cd
-20 | -0.683 | 0.25818 | 0.0804 | -2.6454
-19.5 | -0.657 | 0.25177 | 0.0769 | -2.6095
-19 | -0.6327 | 0.24512 | 0.0727 | -2.5812
-18 | -0.5915 | 0.22855 | 0.062 | -2.5881
-17.5 | -0.5656 | 0.2215 | 0.0584 | -2.5535
-17 | -0.5403 | 0.21505 | 0.0545 | -2.5124
-16.5 | -0.5157 | 0.20827 | 0.0503 | -2.4761
-16 | -0.4988 | 0.19926 | 0.0442 | -2.5033
-15.5 | -0.4755 | 0.19153 | 0.0401 | -2.4826
-15 | -0.4484 | 0.18534 | 0.0369 | -2.4193
-14.5 | -0.4237 | 0.17873 | 0.0331 | -2.3706
-13.5 | -0.3902 | 0.16188 | 0.0224 | -2.4104
-13 | -0.3619 | 0.15562 | 0.0199 | -2.3255
-12.5 | -0.3372 | 0.1494 | 0.0166 | -2.257
-12 | -0.3151 | 0.14256 | 0.0129 | -2.2103
-11.5 | -0.3125 | 0.13259 | 0.0055 | -2.3569
-11 | -0.2863 | 0.12605 | 0.0034 | -2.2713
-10.5 | -0.2623 | 0.12014 | 0.0008 | -2.1833
-10 | -0.2418 | 0.11378 | -0.0024 | -2.1252
-9.5 | -0.2441 | 0.1038 | -0.0097 | -2.3516
-9 | -0.2289 | 0.09672 | -0.0127 | -2.3666
-8.5 | -0.2084 | 0.09114 | -0.0148 | -2.2866
-8 | -0.1921 | 0.08529 | -0.0175 | -2.2523
-7.5 | -0.1944 | 0.07659 | -0.022 | -2.5382
-7 | -0.218 | 0.06593 | -0.0283 | -3.3065
-6.5 | -0.276 | 0.05417 | -0.0345 | -5.0951
-6 | -0.2977 | 0.04574 | -0.0353 | -6.5085
-5.5 | -0.311 | 0.03568 | -0.0346 | -8.7164
-5 | -0.3217 | 0.02419 | -0.0308 | -13.2989
-4.5 | -0.2923 | 0.01863 | -0.0257 | -15.6897
-4 | -0.2384 | 0.01566 | -0.0219 | -15.2235
-3.5 | -0.1742 | 0.014 | -0.0192 | -12.4429
-3 | -0.1089 | 0.01278 | -0.0169 | -8.5211
-2.5 | -0.041 | 0.01207 | -0.015 | -3.3969
-2 | 0.0274 | 0.01146 | -0.0134 | 2.3909
-1.5 | 0.0957 | 0.011 | -0.0119 | 8.7
-1 | 0.1632 | 0.01073 | -0.0106 | 15.2097
-0.5 | 0.2312 | 0.01038 | -0.0094 | 22.2736
0 | 0.2989 | 0.01015 | -0.0084 | 29.4483
0.5 | 0.3662 | 0.01005 | -0.0075 | 36.4378
1 | 0.4332 | 0.0099 | -0.0065 | 43.7576
1.5 | 0.4997 | 0.0099 | -0.0056 | 50.4747
2 | 0.5669 | 0.0099 | -0.0048 | 57.2626
3 | 0.6963 | 0.00983 | -0.0025 | 70.8342
3.5 | 0.74 | 0.00862 | 0.003 | 85.8469
4 | 0.8319 | 0.00919 | -0.0007 | 90.5223
4.5 | 0.917 | 0.00979 | -0.0032 | 93.667
5 | 1.0252 | 0.01053 | -0.0102 | 97.3599
5.5 | 1.1018 | 0.01132 | -0.0114 | 97.3322
6 | 1.192 | 0.01223 | -0.0155 | 97.4652
6.5 | 1.2644 | 0.01347 | -0.0171 | 93.8679
7 | 1.3191 | 0.01531 | -0.017 | 86.1594
7.5 | 1.3647 | 0.019 | -0.021 | 71.8263
8 | 1.3683 | 0.02241 | -0.0167 | 61.0576
8.5 | 1.3389 | 0.02638 | -0.0084 | 50.7544
9 | 1.3302 | 0.02989 | -0.0023 | 44.5032
9.5 | 1.326 | 0.03364 | 0.0026 | 39.4174
10 | 1.3194 | 0.03794 | 0.0065 | 34.776
10.5 | 1.3299 | 0.04165 | 0.0094 | 31.9304
11 | 1.3362 | 0.04586 | 0.0119 | 29.1365
11.5 | 1.3443 | 0.05019 | 0.0139 | 26.7842
12 | 1.3531 | 0.05474 | 0.0154 | 24.7187
12.5 | 1.3589 | 0.0597 | 0.0166 | 22.7621
13 | 1.3652 | 0.06488 | 0.0174 | 21.0419

## 49. Re 2M Mach 0.00 (1)
BIGFOIL.COM POLAR EXPORT
goe741
GOE 741 |  |  |  | Cl Max: | 1.891 | at alpha= | 19.5 | deg
JavaFoil+Calcfoil stall+Eppler ext transition |  |  |  | L/D Max: | 113.895 | at alpha= | 5.5 | deg
Re: | 2000000 |  |  | Cd Min: | 0.00629 | at alpha= | 4 | deg
Mach: | 0 |  |  | Cl=0 at alpha= | -1.4491 | deg
|  |  |  | @ Cl=0.1, Cd= | 0.0075622
|  |  |  | @ Cl=0.4, Cd= | 0.0077388
|  |  |  | @ Cl=0.6, Cd= | 0.0071386
alpha (deg) | Cl | Cd | Cm | Cl/Cd
-20 | -0.877 | 0.16634 | 0.005 | -5.27
-19.5 | -0.883 | 0.1584 | 0.005 | -5.576
-19 | -0.888 | 0.15167 | 0.006 | -5.854
-18.5 | -0.893 | 0.14128 | 0.006 | -6.323
-18 | -0.896 | 0.13722 | 0.006 | -6.53
-17.5 | -0.898 | 0.13191 | 0.006 | -6.806
-17 | -0.899 | 0.12432 | 0.006 | -7.228
-16.5 | -0.899 | 0.1189 | 0.007 | -7.557
-16 | -0.896 | 0.11236 | 0.007 | -7.976
-15.5 | -0.891 | 0.10678 | 0.007 | -8.344
-15 | -0.885 | 0.10172 | 0.007 | -8.701
-14.5 | -0.878 | 0.09573 | 0.007 | -9.173
-14 | -0.871 | 0.08655 | 0.008 | -10.066
-13.5 | -0.86 | 0.08149 | 0.008 | -10.553
-13 | -0.846 | 0.07684 | 0.008 | -11.015
-12.5 | -0.831 | 0.07189 | 0.008 | -11.562
-12 | -0.809 | 0.07052 | 0.008 | -11.472
-11.5 | -0.789 | 0.06626 | 0.008 | -11.909
-11 | -0.769 | 0.06105 | 0.008 | -12.595
-10.5 | -0.752 | 0.05283 | 0.009 | -14.244
-10 | -0.73 | 0.04645 | 0.009 | -15.717
-9.5 | -0.697 | 0.04587 | 0.009 | -15.191
-9 | -0.668 | 0.04192 | 0.009 | -15.924
-8.5 | -0.644 | 0.03503 | 0.009 | -18.37
-8 | -0.698 | 0.01131 | 0.012 | -61.664
-7.5 | -0.658 | 0.01005 | 0.012 | -65.438
-7 | -0.611 | 0.00864 | 0.012 | -70.787
-6.5 | -0.563 | 0.00839 | 0.012 | -67.074
-6 | -0.512 | 0.00915 | 0.011 | -55.997
-5.5 | -0.461 | 0.00885 | 0.011 | -52.018
-5 | -0.407 | 0.00864 | 0.011 | -47.109
-4.5 | -0.353 | 0.00845 | 0.011 | -41.75
-4 | -0.297 | 0.00828 | 0.011 | -35.875
-3.5 | -0.24 | 0.00807 | 0.01 | -29.79
-3 | -0.183 | 0.00705 | 0.01 | -25.966
-2.5 | -0.125 | 0.00708 | 0.01 | -17.616
-2 | -0.066 | 0.00776 | 0.01 | -8.479
-1.5 | -0.006 | 0.00772 | 0.009 | -0.838
-1 | 0.053 | 0.00757 | 0.009 | 7.033
-0.5 | 0.113 | 0.00756 | 0.008 | 14.989
0 | 0.173 | 0.00749 | 0.008 | 23.053
0.5 | 0.233 | 0.00756 | 0.008 | 30.766
1 | 0.292 | 0.00762 | 0.007 | 38.362
1.5 | 0.352 | 0.00769 | 0.007 | 45.736
2 | 0.411 | 0.00775 | 0.006 | 53.061
2.5 | 0.47 | 0.00711 | 0.006 | 66.162
3 | 0.529 | 0.00771 | 0.006 | 68.686
3.5 | 0.588 | 0.00736 | 0.005 | 79.87
4 | 0.646 | 0.00629 | 0.005 | 102.846
4.5 | 0.704 | 0.00652 | 0.004 | 108.085
5 | 0.761 | 0.00681 | 0.004 | 111.873
5.5 | 0.818 | 0.00718 | 0.003 | 113.895
6 | 0.871 | 0.00815 | 0.002 | 106.901
6.5 | 0.925 | 0.00888 | 0.002 | 104.133
7 | 0.977 | 0.00999 | 0.001 | 97.831
7.5 | 1.03 | 0.01103 | 0.001 | 93.405
8 | 1.084 | 0.01189 | 0 | 91.153
8.5 | 1.136 | 0.01283 | 0 | 88.521
9 | 1.189 | 0.01351 | -0.001 | 88.044
9.5 | 1.241 | 0.01428 | -0.002 | 86.938
10 | 1.292 | 0.0157 | -0.002 | 82.238
10.5 | 1.343 | 0.01665 | -0.003 | 80.665
11 | 1.392 | 0.01766 | -0.004 | 78.793
11.5 | 1.439 | 0.01888 | -0.004 | 76.242
12 | 1.486 | 0.02001 | -0.005 | 74.266
12.5 | 1.52 | 0.02536 | -0.005 | 59.949
13 | 1.563 | 0.02693 | -0.006 | 58.046
13.5 | 1.606 | 0.02841 | -0.007 | 56.51
14 | 1.637 | 0.03439 | -0.007 | 47.598
14.5 | 1.675 | 0.03684 | -0.008 | 45.464
15 | 1.709 | 0.03981 | -0.009 | 42.933
15.5 | 1.741 | 0.04368 | -0.009 | 39.862
16 | 1.774 | 0.04656 | -0.01 | 38.1
16.5 | 1.804 | 0.04951 | -0.011 | 36.446
17 | 1.833 | 0.05295 | -0.012 | 34.62
17.5 | 1.859 | 0.05588 | -0.012 | 33.262
18 | 1.871 | 0.06029 | -0.013 | 31.04
18.5 | 1.882 | 0.06306 | -0.014 | 29.852
19 | 1.888 | 0.06675 | -0.014 | 28.277
19.5 | 1.891 | 0.07006 | -0.015 | 26.992
20 | 1.891 | 0.07433 | -0.016 | 25.436

## 50. Re 2M Mach 0.00 (2)
BIGFOIL.COM POLAR EXPORT
goe741
GOE 741 |  |  |  | Cl Max: | 1.6289 | at alpha= | 13 | deg
XFOIL ncrit=9 |  |  |  | L/D Max: | 135.561 | at alpha= | 7.5 | deg
Re: | 2000000 |  |  | Cd Min: | 0.07495 | at alpha= | 18 | deg
Mach: | 0 |  |  | Cl=0 at alpha= | -1.9593 | deg
|  |  |  | @ Cl=0.1, Cd= | 0.008065
|  |  |  | @ Cl=0.4, Cd= | 0.0074337
|  |  |  | @ Cl=0.6, Cd= | 0.005765
alpha (deg) | Cl | Cd | Cm | Cl/Cd
-16 | -1.213 | 0.03649 | -0.0581 | -33.242
-15.5 | -1.2351 | 0.03216 | -0.0527 | -38.4049
-15 | -1.2327 | 0.02977 | -0.0469 | -41.4075
-14.5 | -1.2297 | 0.02758 | -0.0399 | -44.5867
-14 | -1.2035 | 0.02589 | -0.0359 | -46.4851
-13.5 | -1.1713 | 0.02437 | -0.0325 | -48.0632
-13 | -1.1345 | 0.02304 | -0.0296 | -49.2405
-12.5 | -1.0945 | 0.02184 | -0.027 | -50.1145
-12 | -1.0509 | 0.02087 | -0.0248 | -50.3546
-11.5 | -1.0204 | 0.0184 | -0.021 | -55.4565
-11 | -0.9766 | 0.01716 | -0.0188 | -56.9114
-10.5 | -0.9291 | 0.01625 | -0.017 | -57.1754
-10 | -0.8796 | 0.01546 | -0.0154 | -56.8952
-9.5 | -0.8289 | 0.01475 | -0.014 | -56.1966
-9 | -0.7774 | 0.01408 | -0.0127 | -55.2131
-8.5 | -0.7251 | 0.01348 | -0.0115 | -53.7908
-8 | -0.672 | 0.01287 | -0.0104 | -52.2145
-7.5 | -0.6181 | 0.01238 | -0.0095 | -49.9273
-7 | -0.5635 | 0.01197 | -0.0086 | -47.076
-6.5 | -0.5098 | 0.01132 | -0.0076 | -45.0353
-6 | -0.4557 | 0.01073 | -0.0067 | -42.4697
-5.5 | -0.4001 | 0.01037 | -0.0061 | -38.5824
-5 | -0.3441 | 0.01004 | -0.0055 | -34.2729
-4.5 | -0.2877 | 0.00972 | -0.005 | -29.5988
-4 | -0.231 | 0.00946 | -0.0045 | -24.4186
-3.5 | -0.1752 | 0.00911 | -0.004 | -19.2316
-3 | -0.1184 | 0.00889 | -0.0036 | -13.3183
-2.5 | -0.0614 | 0.00867 | -0.0032 | -7.0819
-2 | -0.0046 | 0.00845 | -0.0029 | -0.54438
-1.5 | 0.0519 | 0.00827 | -0.0025 | 6.2757
-1 | 0.1082 | 0.00803 | -0.0021 | 13.4745
-0.5 | 0.1647 | 0.00783 | -0.0018 | 21.0345
0 | 0.2215 | 0.00779 | -0.0016 | 28.4339
0.5 | 0.2787 | 0.00767 | -0.0015 | 36.3364
1 | 0.3352 | 0.00754 | -0.0012 | 44.4562
1.5 | 0.391 | 0.00744 | -0.001 | 52.5538
2 | 0.4481 | 0.0074 | -0.0009 | 60.5541
2.5 | 0.5052 | 0.00739 | -0.0009 | 68.3627
3 | 0.561 | 0.00739 | -0.0008 | 75.9134
3.5 | 0.5835 | 0.00575 | 0.006 | 101.4783
4 | 0.6386 | 0.0058 | 0.0066 | 110.1034
4.5 | 0.6976 | 0.00598 | 0.0062 | 116.6555
5 | 0.7534 | 0.00624 | 0.0064 | 120.7372
5.5 | 0.8222 | 0.0065 | 0.0037 | 126.4923
6 | 0.8886 | 0.00681 | 0.0014 | 130.4846
6.5 | 0.9492 | 0.00718 | 0.0002 | 132.2006
7 | 1.0094 | 0.00751 | -0.001 | 134.4075
7.5 | 1.075 | 0.00793 | -0.0036 | 135.5612
8.5 | 1.1997 | 0.00889 | -0.0077 | 134.9494
9 | 1.2604 | 0.00945 | -0.0096 | 133.3757
9.5 | 1.3219 | 0.00996 | -0.0117 | 132.7209
10 | 1.374 | 0.01047 | -0.0118 | 131.2321
10.5 | 1.4296 | 0.0111 | -0.0131 | 128.7928
11 | 1.4894 | 0.01155 | -0.015 | 128.9524
11.5 | 1.5454 | 0.01233 | -0.0168 | 125.3366
12 | 1.6009 | 0.01308 | -0.0186 | 122.393
13 | 1.6289 | 0.016 | -0.0099 | 101.8063
13.5 | 1.6166 | 0.01937 | -0.0048 | 83.459
14 | 1.5882 | 0.02501 | -0.0009 | 63.5026
14.5 | 1.5737 | 0.03027 | 0.0012 | 51.9888
15 | 1.5637 | 0.03548 | 0.0025 | 44.0727
15.5 | 1.5622 | 0.04025 | 0.0032 | 38.8124
16 | 1.5551 | 0.04579 | 0.0035 | 33.9616
16.5 | 1.5518 | 0.05113 | 0.0036 | 30.3501
17 | 1.5387 | 0.05762 | 0.0034 | 26.7043
17.5 | 1.5007 | 0.06719 | 0.0025 | 22.3352
18 | 1.4817 | 0.07495 | 0.0015 | 19.7692

## 51. Re 2M Mach 0.10 (1)
BIGFOIL.COM POLAR EXPORT
goe741
GOE 741 |  |  |  | Cl Max: | 1.881 | at alpha= | 19.5 | deg
JavaFoil+Calcfoil stall+Eppler ext transition |  |  |  | L/D Max: | 112.666 | at alpha= | 5.5 | deg
Re: | 2000000 |  |  | Cd Min: | 0.00632 | at alpha= | 4 | deg
Mach: | 0.1 |  |  | Cl=0 at alpha= | -1.45 | deg
|  |  |  | @ Cl=0.1, Cd= | 0.007669
|  |  |  | @ Cl=0.4, Cd= | 0.0077027
|  |  |  | @ Cl=0.6, Cd= | 0.007224
alpha (deg) | Cl | Cd | Cm | Cl/Cd
-20 | -0.83 | 0.17141 | 0.005 | -4.842
-19.5 | -0.839 | 0.16209 | 0.005 | -5.179
-19 | -0.848 | 0.15424 | 0.006 | -5.498
-18.5 | -0.856 | 0.14369 | 0.006 | -5.959
-18 | -0.861 | 0.13924 | 0.006 | -6.183
-17.5 | -0.865 | 0.13273 | 0.006 | -6.52
-17 | -0.869 | 0.12698 | 0.006 | -6.845
-16.5 | -0.871 | 0.12127 | 0.006 | -7.182
-16 | -0.871 | 0.11462 | 0.007 | -7.598
-15.5 | -0.87 | 0.10729 | 0.007 | -8.108
-15 | -0.867 | 0.10227 | 0.007 | -8.473
-14.5 | -0.859 | 0.09715 | 0.007 | -8.847
-14 | -0.856 | 0.08872 | 0.007 | -9.645
-13.5 | -0.847 | 0.08277 | 0.008 | -10.228
-13 | -0.835 | 0.07773 | 0.008 | -10.743
-12.5 | -0.821 | 0.07305 | 0.008 | -11.239
-12 | -0.801 | 0.07189 | 0.008 | -11.144
-11.5 | -0.783 | 0.067 | 0.008 | -11.681
-11 | -0.762 | 0.06274 | 0.008 | -12.143
-10.5 | -0.747 | 0.05419 | 0.009 | -13.782
-10 | -0.727 | 0.04738 | 0.009 | -15.345
-9.5 | -0.694 | 0.04696 | 0.009 | -14.784
-9 | -0.666 | 0.04269 | 0.009 | -15.595
-8.5 | -0.639 | 0.03711 | 0.009 | -17.231
-8 | -0.697 | 0.01166 | 0.012 | -59.729
-7.5 | -0.658 | 0.01036 | 0.012 | -63.493
-7 | -0.613 | 0.00921 | 0.012 | -66.526
-6.5 | -0.564 | 0.00848 | 0.012 | -66.558
-6 | -0.514 | 0.00921 | 0.012 | -55.796
-5.5 | -0.462 | 0.00892 | 0.011 | -51.8
-5 | -0.409 | 0.00871 | 0.011 | -46.901
-4.5 | -0.354 | 0.0085 | 0.011 | -41.648
-4 | -0.298 | 0.00829 | 0.011 | -35.983
-3.5 | -0.241 | 0.00807 | 0.01 | -29.931
-3 | -0.184 | 0.00796 | 0.01 | -23.083
-2.5 | -0.125 | 0.00716 | 0.01 | -17.486
-2 | -0.066 | 0.00775 | 0.01 | -8.532
-1.5 | -0.006 | 0.00782 | 0.009 | -0.831
-1 | 0.054 | 0.0076 | 0.009 | 7.04
-0.5 | 0.114 | 0.00769 | 0.009 | 14.812
0 | 0.174 | 0.00755 | 0.008 | 23.006
0.5 | 0.234 | 0.00759 | 0.008 | 30.771
1 | 0.293 | 0.00766 | 0.007 | 38.302
1.5 | 0.353 | 0.00764 | 0.007 | 46.283
2 | 0.413 | 0.00772 | 0.007 | 53.54
2.5 | 0.473 | 0.00712 | 0.006 | 66.364
3 | 0.532 | 0.00773 | 0.006 | 68.784
3.5 | 0.591 | 0.00739 | 0.005 | 79.903
4 | 0.649 | 0.00632 | 0.005 | 102.654
4.5 | 0.707 | 0.00656 | 0.004 | 107.852
5 | 0.764 | 0.00697 | 0.004 | 109.697
5.5 | 0.82 | 0.00728 | 0.003 | 112.666
6 | 0.874 | 0.00827 | 0.002 | 105.664
6.5 | 0.928 | 0.00909 | 0.002 | 102.036
7 | 0.981 | 0.0101 | 0.001 | 97.146
7.5 | 1.034 | 0.01117 | 0.001 | 92.576
8 | 1.087 | 0.01223 | 0 | 88.937
8.5 | 1.14 | 0.01301 | 0 | 87.692
9 | 1.194 | 0.01369 | -0.001 | 87.224
9.5 | 1.246 | 0.0146 | -0.002 | 85.342
10 | 1.296 | 0.01598 | -0.002 | 81.12
10.5 | 1.347 | 0.01692 | -0.003 | 79.634
11 | 1.397 | 0.01805 | -0.004 | 77.418
11.5 | 1.444 | 0.01914 | -0.004 | 75.454
12 | 1.49 | 0.02032 | -0.005 | 73.365
12.5 | 1.524 | 0.02593 | -0.005 | 58.793
13 | 1.567 | 0.02758 | -0.006 | 56.829
13.5 | 1.61 | 0.02889 | -0.007 | 55.735
14 | 1.641 | 0.03499 | -0.007 | 46.896
14.5 | 1.678 | 0.03725 | -0.008 | 45.032
15 | 1.71 | 0.04212 | -0.009 | 40.607
15.5 | 1.744 | 0.04456 | -0.009 | 39.135
16 | 1.776 | 0.04765 | -0.01 | 37.265
16.5 | 1.805 | 0.0506 | -0.011 | 35.68
17 | 1.832 | 0.05393 | -0.012 | 33.97
17.5 | 1.857 | 0.05709 | -0.012 | 32.519
18 | 1.868 | 0.06093 | -0.013 | 30.662
18.5 | 1.876 | 0.06439 | -0.014 | 29.139
19 | 1.88 | 0.06832 | -0.014 | 27.516
19.5 | 1.881 | 0.07232 | -0.015 | 26.004
20 | 1.877 | 0.0762 | -0.016 | 24.639

## 52. Re 2M Mach 0.10 (2)
BIGFOIL.COM POLAR EXPORT
goe741
GOE 741 |  |  |  | Cl Max: | 1.662 | at alpha= | 12.5 | deg
XFOIL ncrit=9 |  |  |  | L/D Max: | 135.39 | at alpha= | 8 | deg
Re: | 2000000 |  |  | Cd Min: | 0.07011 | at alpha= | 17.5 | deg
Mach: | 0.1 |  |  | Cl=0 at alpha= | -1.964 | deg
|  |  |  | @ Cl=0.1, Cd= | 0.008094
|  |  |  | @ Cl=0.4, Cd= | 0.007465
|  |  |  | @ Cl=0.6, Cd= | 0.0058482
alpha (deg) | Cl | Cd | Cm | Cl/Cd
-15.5 | -1.1546 | 0.0387 | -0.0587 | -29.8346
-15 | -1.1788 | 0.03372 | -0.0546 | -34.9585
-14.5 | -1.1934 | 0.03027 | -0.0475 | -39.4252
-14 | -1.1869 | 0.02812 | -0.0409 | -42.2084
-13.5 | -1.1628 | 0.02613 | -0.0367 | -44.5006
-13 | -1.1309 | 0.02445 | -0.0331 | -46.2536
-12.5 | -1.0943 | 0.02297 | -0.03 | -47.6404
-12 | -1.0535 | 0.0217 | -0.0273 | -48.5484
-11.5 | -1.0179 | 0.01976 | -0.024 | -51.5132
-11 | -0.9796 | 0.01792 | -0.021 | -54.6652
-10.5 | -0.9334 | 0.01681 | -0.0188 | -55.5265
-10 | -0.8844 | 0.01592 | -0.017 | -55.5528
-9.5 | -0.8336 | 0.01513 | -0.0154 | -55.0958
-9 | -0.782 | 0.0144 | -0.0139 | -54.3056
-8.5 | -0.7295 | 0.01374 | -0.0126 | -53.0932
-8 | -0.6762 | 0.01308 | -0.0114 | -51.6972
-7.5 | -0.622 | 0.01255 | -0.0103 | -49.5618
-7 | -0.5671 | 0.01209 | -0.0094 | -46.9065
-6.5 | -0.5119 | 0.01159 | -0.0084 | -44.1674
-6 | -0.4584 | 0.01084 | -0.0073 | -42.2878
-5.5 | -0.4024 | 0.01046 | -0.0066 | -38.4704
-5 | -0.346 | 0.0101 | -0.006 | -34.2574
-4.5 | -0.2892 | 0.00977 | -0.0054 | -29.6008
-4 | -0.2321 | 0.0095 | -0.0049 | -24.4316
-3.5 | -0.1758 | 0.00916 | -0.0043 | -19.1921
-3 | -0.1186 | 0.00891 | -0.0038 | -13.3109
-2.5 | -0.061 | 0.00871 | -0.0035 | -7.0034
-2 | -0.0041 | 0.00847 | -0.0031 | -0.48406
-1.5 | 0.0529 | 0.00831 | -0.0027 | 6.3658
-1 | 0.1096 | 0.00805 | -0.0023 | 13.6149
-0.5 | 0.1664 | 0.00785 | -0.002 | 21.1975
0 | 0.2236 | 0.0078 | -0.0018 | 28.6667
0.5 | 0.2813 | 0.00769 | -0.0016 | 36.58
1 | 0.3382 | 0.00757 | -0.0014 | 44.6764
1.5 | 0.3942 | 0.00747 | -0.0011 | 52.7711
2 | 0.4518 | 0.00742 | -0.001 | 60.8895
2.5 | 0.5092 | 0.00741 | -0.001 | 68.7179
3 | 0.5656 | 0.00741 | -0.0009 | 76.3293
3.5 | 0.5906 | 0.00585 | 0.0054 | 100.9573
4 | 0.6431 | 0.00584 | 0.0067 | 110.1199
4.5 | 0.7025 | 0.00601 | 0.0063 | 116.8885
5 | 0.7592 | 0.00629 | 0.0063 | 120.6995
5.5 | 0.8279 | 0.00654 | 0.0038 | 126.5902
6 | 0.8949 | 0.00686 | 0.0015 | 130.4519
6.5 | 0.9572 | 0.00723 | 0.0001 | 132.3928
7 | 1.0164 | 0.00759 | -0.0009 | 133.913
7.5 | 1.0826 | 0.00801 | -0.0034 | 135.1561
8 | 1.1454 | 0.00846 | -0.0054 | 135.3901
8.5 | 1.2085 | 0.00898 | -0.0075 | 134.5768
9 | 1.2697 | 0.00955 | -0.0094 | 132.9529
9.5 | 1.3311 | 0.01013 | -0.0113 | 131.4018
10 | 1.3828 | 0.01063 | -0.0113 | 130.0847
10.5 | 1.4404 | 0.01128 | -0.0128 | 127.695
11 | 1.5005 | 0.01176 | -0.0147 | 127.5935
11.5 | 1.5569 | 0.01256 | -0.0165 | 123.957
12 | 1.6122 | 0.01346 | -0.0182 | 119.7771
12.5 | 1.662 | 0.01451 | -0.0194 | 114.5417
13 | 1.6232 | 0.01698 | -0.0078 | 95.5948
13.5 | 1.6131 | 0.02065 | -0.0034 | 78.1162
14 | 1.5822 | 0.02667 | 0.0003 | 59.3251
14.5 | 1.5661 | 0.03219 | 0.0022 | 48.6518
15.5 | 1.5532 | 0.04252 | 0.004 | 36.5287
16 | 1.5464 | 0.04811 | 0.0043 | 32.143
16.5 | 1.5416 | 0.05369 | 0.0043 | 28.713
17 | 1.5262 | 0.06054 | 0.0039 | 25.2098
17.5 | 1.4889 | 0.07011 | 0.0029 | 21.2366

## 53. Re 2M Mach 0.25 (1)
BIGFOIL.COM POLAR EXPORT
goe741
GOE 741 |  |  |  | Cl Max: | 1.831 | at alpha= | 17.5 | deg
JavaFoil+Calcfoil stall+Eppler ext transition |  |  |  | L/D Max: | 106.826 | at alpha= | 5.5 | deg
Re: | 2000000 |  |  | Cd Min: | 0.00666 | at alpha= | 4 | deg
Mach: | 0.25 |  |  | Cl=0 at alpha= | -1.4436 | deg
|  |  |  | @ Cl=0.1, Cd= | 0.0077361
|  |  |  | @ Cl=0.4, Cd= | 0.0078623
|  |  |  | @ Cl=0.6, Cd= | 0.0076413
alpha (deg) | Cl | Cd | Cm | Cl/Cd
-18 | -0.552 | 0.15035 | 0.006 | -3.674
-17.5 | -0.584 | 0.14292 | 0.006 | -4.083
-17 | -0.611 | 0.13977 | 0.006 | -4.37
-16.5 | -0.637 | 0.13572 | 0.006 | -4.692
-16 | -0.66 | 0.12895 | 0.006 | -5.121
-15.5 | -0.681 | 0.12223 | 0.006 | -5.571
-15 | -0.698 | 0.11512 | 0.006 | -6.065
-14.5 | -0.713 | 0.10807 | 0.006 | -6.597
-14 | -0.725 | 0.10206 | 0.007 | -7.105
-13.5 | -0.734 | 0.09271 | 0.007 | -7.918
-13 | -0.738 | 0.08721 | 0.007 | -8.46
-12.5 | -0.737 | 0.08338 | 0.007 | -8.841
-12 | -0.734 | 0.07799 | 0.007 | -9.416
-11.5 | -0.728 | 0.07322 | 0.007 | -9.94
-11 | -0.72 | 0.06692 | 0.008 | -10.755
-10.5 | -0.707 | 0.06064 | 0.008 | -11.667
-10 | -0.694 | 0.0544 | 0.009 | -12.764
-9.5 | -0.667 | 0.05442 | 0.008 | -12.256
-9 | -0.647 | 0.04882 | 0.009 | -13.25
-8.5 | -0.623 | 0.04379 | 0.009 | -14.234
-8 | -0.595 | 0.03929 | 0.009 | -15.14
-7.5 | -0.658 | 0.01083 | 0.012 | -60.765
-7 | -0.616 | 0.0102 | 0.012 | -60.429
-6.5 | -0.57 | 0.01019 | 0.012 | -55.921
-6 | -0.521 | 0.00949 | 0.012 | -54.904
-5.5 | -0.47 | 0.00918 | 0.012 | -51.202
-5 | -0.417 | 0.00897 | 0.011 | -46.464
-4.5 | -0.362 | 0.00871 | 0.011 | -41.5
-4 | -0.305 | 0.00754 | 0.011 | -40.469
-3.5 | -0.247 | 0.00825 | 0.011 | -29.971
-3 | -0.188 | 0.00808 | 0.01 | -23.279
-2.5 | -0.128 | 0.00704 | 0.01 | -18.244
-2 | -0.068 | 0.00702 | 0.01 | -9.663
-1.5 | -0.007 | 0.00788 | 0.009 | -0.847
-1 | 0.055 | 0.00762 | 0.009 | 7.217
-0.5 | 0.117 | 0.00778 | 0.009 | 15.031
0 | 0.178 | 0.00763 | 0.008 | 23.329
0.5 | 0.24 | 0.00767 | 0.008 | 31.231
1 | 0.301 | 0.00779 | 0.008 | 38.62
1.5 | 0.362 | 0.0078 | 0.007 | 46.436
2 | 0.423 | 0.0079 | 0.007 | 53.584
2.5 | 0.484 | 0.00805 | 0.006 | 60.146
3 | 0.544 | 0.00794 | 0.006 | 68.557
3.5 | 0.604 | 0.00762 | 0.005 | 79.265
4 | 0.664 | 0.00666 | 0.005 | 99.626
4.5 | 0.722 | 0.00698 | 0.004 | 103.506
5 | 0.78 | 0.00743 | 0.004 | 104.969
5.5 | 0.838 | 0.00784 | 0.003 | 106.826
6 | 0.892 | 0.00902 | 0.002 | 98.856
6.5 | 0.947 | 0.00992 | 0.002 | 95.477
7 | 1.002 | 0.01099 | 0.001 | 91.138
7.5 | 1.056 | 0.01228 | 0.001 | 86.009
8 | 1.11 | 0.01314 | 0 | 84.507
8.5 | 1.165 | 0.01401 | 0 | 83.169
9 | 1.218 | 0.01493 | -0.001 | 81.593
9.5 | 1.271 | 0.01578 | -0.002 | 80.547
10 | 1.322 | 0.01732 | -0.002 | 76.354
10.5 | 1.374 | 0.01836 | -0.003 | 74.874
11 | 1.424 | 0.01949 | -0.004 | 73.09
11.5 | 1.472 | 0.02072 | -0.004 | 71.06
12 | 1.506 | 0.02652 | -0.005 | 56.789
12.5 | 1.549 | 0.02824 | -0.006 | 54.841
13 | 1.59 | 0.02997 | -0.006 | 53.054
13.5 | 1.621 | 0.03627 | -0.007 | 44.711
14 | 1.658 | 0.03878 | -0.008 | 42.754
14.5 | 1.691 | 0.04168 | -0.008 | 40.581
15 | 1.719 | 0.04661 | -0.009 | 36.882
15.5 | 1.748 | 0.05009 | -0.01 | 34.897
16 | 1.773 | 0.05346 | -0.01 | 33.164
16.5 | 1.796 | 0.05653 | -0.011 | 31.772
17 | 1.815 | 0.06106 | -0.012 | 29.726
17.5 | 1.831 | 0.06484 | -0.012 | 28.239
18 | 1.829 | 0.06894 | -0.013 | 26.535
18.5 | 1.82 | 0.07226 | -0.014 | 25.191
19 | 1.806 | 0.0774 | -0.015 | 23.33
19.5 | 1.783 | 0.08208 | -0.015 | 21.727
20 | 1.755 | 0.08728 | -0.016 | 20.111

## 54. Re 2M Mach 0.25 (2)
BIGFOIL.COM POLAR EXPORT
goe741
GOE 741 |  |  |  | Cl Max: | 1.6171 | at alpha= | 11.5 | deg
XFOIL ncrit=9 |  |  |  | L/D Max: | 131.096 | at alpha= | 7.5 | deg
Re: | 2000000 |  |  | Cd Min: | 0.18698 | at alpha= | -16.5 | deg
Mach: | 0.25 |  |  | Cl=0 at alpha= | -1.9941 | deg
|  |  |  | @ Cl=0.1, Cd= | 0.0082629
|  |  |  | @ Cl=0.4, Cd= | 0.0076027
|  |  |  | @ Cl=0.6, Cd= | 0.0073234
alpha (deg) | Cl | Cd | Cm | Cl/Cd
-16.5 | -0.5052 | 0.18698 | 0.0376 | -2.7019
-16 | -0.484 | 0.18167 | 0.0343 | -2.6642
-15 | -0.46 | 0.16441 | 0.0247 | -2.7979
-14.5 | -0.443 | 0.15786 | 0.0214 | -2.8063
-14 | -0.4226 | 0.15232 | 0.0184 | -2.7744
-13.5 | -0.4021 | 0.14685 | 0.0153 | -2.7382
-13 | -0.3994 | 0.1361 | 0.0094 | -2.9346
-12.5 | -0.718 | 0.06927 | -0.0307 | -10.3652
-12 | -0.9469 | 0.03615 | -0.0476 | -26.1936
-11.5 | -0.9636 | 0.0302 | -0.0418 | -31.9073
-11 | -0.9464 | 0.02657 | -0.0371 | -35.6191
-10.5 | -0.9232 | 0.02319 | -0.0325 | -39.8103
-10 | -0.895 | 0.02003 | -0.0279 | -44.683
-9.5 | -0.8505 | 0.01829 | -0.0247 | -46.5008
-8.5 | -0.7498 | 0.01577 | -0.0196 | -47.546
-8 | -0.6967 | 0.01471 | -0.0174 | -47.3623
-7.5 | -0.6419 | 0.01384 | -0.0155 | -46.3801
-7 | -0.586 | 0.01303 | -0.0138 | -44.9731
-6.5 | -0.5289 | 0.01235 | -0.0124 | -42.8259
-6 | -0.4709 | 0.01184 | -0.0111 | -39.772
-5.5 | -0.4152 | 0.01098 | -0.0096 | -37.8142
-5 | -0.3565 | 0.01049 | -0.0086 | -33.9847
-4.5 | -0.2974 | 0.01009 | -0.0077 | -29.4747
-4 | -0.2382 | 0.00975 | -0.0069 | -24.4308
-3.5 | -0.1787 | 0.00947 | -0.0062 | -18.8701
-3 | -0.1197 | 0.00907 | -0.0054 | -13.1974
-2.5 | -0.06 | 0.00884 | -0.0049 | -6.7873
-2 | -0.0007 | 0.00862 | -0.0043 | -0.081206
-1.5 | 0.0587 | 0.00843 | -0.0038 | 6.9632
-1 | 0.118 | 0.00819 | -0.0034 | 14.4078
-0.5 | 0.1763 | 0.00798 | -0.0029 | 22.0927
0 | 0.2358 | 0.00787 | -0.0026 | 29.9619
0.5 | 0.2955 | 0.00778 | -0.0023 | 37.982
1 | 0.3545 | 0.00772 | -0.002 | 45.9197
1.5 | 0.4127 | 0.00757 | -0.0017 | 54.5178
2 | 0.4721 | 0.00752 | -0.0015 | 62.7793
2.5 | 0.5312 | 0.00758 | -0.0014 | 70.0792
3 | 0.5906 | 0.00754 | -0.0013 | 78.3289
3.5 | 0.6314 | 0.0066 | 0.0021 | 95.6667
4 | 0.6688 | 0.006 | 0.007 | 111.4667
4.5 | 0.7293 | 0.0062 | 0.0069 | 117.629
5 | 0.7923 | 0.00647 | 0.0063 | 122.4575
5.5 | 0.8599 | 0.00681 | 0.0045 | 126.2702
6 | 0.9295 | 0.0072 | 0.0022 | 129.0972
6.5 | 0.9976 | 0.00763 | 0.0002 | 130.7471
7 | 1.0557 | 0.00806 | 0.0001 | 130.9801
7.5 | 1.1248 | 0.00858 | -0.0025 | 131.0956
8 | 1.1902 | 0.00912 | -0.0043 | 130.5044
8.5 | 1.2555 | 0.00975 | -0.0063 | 128.7692
9 | 1.3192 | 0.01035 | -0.0079 | 127.4589
9.5 | 1.3826 | 0.01096 | -0.0095 | 126.1496
10 | 1.4365 | 0.01174 | -0.0095 | 122.3595
10.5 | 1.4997 | 0.01238 | -0.0113 | 121.1389
11 | 1.5593 | 0.01337 | -0.0131 | 116.6268
11.5 | 1.6171 | 0.01448 | -0.0149 | 111.6782
12 | 1.6039 | 0.01724 | -0.0085 | 93.0336
12.5 | 1.605 | 0.01994 | -0.0036 | 80.4915
13 | 1.5995 | 0.02378 | 0.0001 | 67.2624
13.5 | 1.5824 | 0.02895 | 0.0032 | 54.6598
14 | 1.5426 | 0.03641 | 0.0056 | 42.3675
14.5 | 1.5224 | 0.0429 | 0.0068 | 35.4872
15 | 1.508 | 0.04916 | 0.0074 | 30.6753
15.5 | 1.5034 | 0.05478 | 0.0076 | 27.4443
16 | 1.5001 | 0.06047 | 0.0076 | 24.8073
16.5 | 1.4932 | 0.06667 | 0.0072 | 22.3969

## 55. Re 2M Mach 0.50 (1)
BIGFOIL.COM POLAR EXPORT
goe741
GOE 741 |  |  |  | Cl Max: | 1.565 | at alpha= | 12.5 | deg
JavaFoil+Calcfoil stall+Eppler ext transition |  |  |  | L/D Max: | 85.352 | at alpha= | 4.5 | deg
Re: | 2000000 |  |  | Cd Min: | 0.00826 | at alpha= | -0.5 | deg
Mach: | 0.5 |  |  | Cl=0 at alpha= | -1.4485 | deg
|  |  |  | @ Cl=0.1, Cd= | 0.0083252
|  |  |  | @ Cl=0.4, Cd= | 0.0088157
|  |  |  | @ Cl=0.6, Cd= | 0.0087948
alpha (deg) | Cl | Cd | Cm | Cl/Cd
-20 | -1.004 | 0.18169 | 0.007 | -5.525
-19.5 | -0.977 | 0.17223 | 0.007 | -5.674
-19 | -0.95 | 0.16897 | 0.007 | -5.624
-18.5 | -0.923 | 0.16429 | 0.007 | -5.617
-18 | -0.896 | 0.16016 | 0.007 | -5.595
-17.5 | -0.87 | 0.15624 | 0.007 | -5.568
-17 | -0.844 | 0.15057 | 0.008 | -5.603
-16.5 | -0.817 | 0.14639 | 0.008 | -5.583
-16 | -0.791 | 0.13332 | 0.008 | -5.935
-15.5 | -0.765 | 0.13812 | 0.008 | -5.537
-15 | -0.741 | 0.13121 | 0.008 | -5.646
-14.5 | -0.714 | 0.12186 | 0.008 | -5.86
-14 | -0.686 | 0.11681 | 0.008 | -5.875
-13.5 | -0.658 | 0.11282 | 0.008 | -5.834
-13 | -0.631 | 0.10774 | 0.008 | -5.856
-12.5 | -0.604 | 0.10343 | 0.008 | -5.838
-12 | -0.577 | 0.10656 | 0.008 | -5.416
-11.5 | -0.55 | 0.10451 | 0.007 | -5.265
-11 | -0.524 | 0.09402 | 0.008 | -5.571
-10.5 | -0.497 | 0.09038 | 0.008 | -5.5
-10 | -0.47 | 0.08632 | 0.008 | -5.447
-9.5 | -0.444 | 0.07726 | 0.008 | -5.744
-9 | -0.416 | 0.07232 | 0.008 | -5.758
-8.5 | -0.388 | 0.06713 | 0.007 | -5.787
-8 | -0.362 | 0.06033 | 0.007 | -5.994
-7.5 | -0.334 | 0.0557 | 0.007 | -6.005
-7 | -0.307 | 0.05141 | 0.007 | -5.979
-6.5 | -0.28 | 0.0473 | 0.007 | -5.924
-6 | -0.371 | 0.04516 | 0.006 | -8.223
-5.5 | -0.377 | 0.03891 | 0.008 | -9.689
-5 | -0.36 | 0.03098 | 0.009 | -11.629
-4.5 | -0.38 | 0.00997 | 0.012 | -38.128
-4 | -0.327 | 0.00944 | 0.012 | -34.661
-3.5 | -0.268 | 0.00898 | 0.012 | -29.893
-3 | -0.206 | 0.00882 | 0.012 | -23.389
-2.5 | -0.142 | 0.00862 | 0.011 | -16.421
-2 | -0.075 | 0.00849 | 0.011 | -8.851
-1.5 | -0.007 | 0.00841 | 0.011 | -0.881
-1 | 0.061 | 0.00841 | 0.01 | 7.274
-0.5 | 0.13 | 0.00826 | 0.01 | 15.792
0 | 0.197 | 0.00859 | 0.009 | 22.89
0.5 | 0.264 | 0.00847 | 0.009 | 31.237
1 | 0.332 | 0.00864 | 0.008 | 38.381
1.5 | 0.398 | 0.00881 | 0.008 | 45.23
2 | 0.465 | 0.009 | 0.007 | 51.656
2.5 | 0.531 | 0.00922 | 0.007 | 57.609
3 | 0.596 | 0.00874 | 0.006 | 68.277
3.5 | 0.661 | 0.00963 | 0.006 | 68.611
4 | 0.726 | 0.00947 | 0.005 | 76.638
4.5 | 0.789 | 0.00924 | 0.005 | 85.352
5 | 0.85 | 0.0103 | 0.004 | 82.484
5.5 | 0.912 | 0.01125 | 0.003 | 81.009
6 | 0.97 | 0.01289 | 0.003 | 75.297
6.5 | 1.03 | 0.01425 | 0.002 | 72.303
7 | 1.09 | 0.01568 | 0.001 | 69.479
7.5 | 1.149 | 0.01682 | 0.001 | 68.31
8 | 1.208 | 0.01801 | 0 | 67.073
8.5 | 1.264 | 0.0192 | -0.001 | 65.848
9 | 1.318 | 0.02109 | -0.001 | 62.486
9.5 | 1.372 | 0.02243 | -0.002 | 61.172
10 | 1.423 | 0.02418 | -0.003 | 58.856
10.5 | 1.461 | 0.03225 | -0.003 | 45.305
11 | 1.505 | 0.03461 | -0.004 | 43.474
11.5 | 1.537 | 0.0374 | -0.005 | 41.105
12 | 1.553 | 0.046 | -0.005 | 33.77
12.5 | 1.565 | 0.05079 | -0.006 | 30.809
13 | 1.56 | 0.05902 | -0.007 | 26.426
13.5 | 1.529 | 0.06472 | -0.007 | 23.627
14 | 1.443 | 0.07242 | -0.008 | 19.93
14.5 | 0.986 | 0.08477 | -0.009 | 11.632
15 | 1.012 | 0.09655 | -0.009 | 10.479
15.5 | 1.029 | 0.11724 | -0.01 | 8.778
16 | 1.06 | 0.11489 | -0.011 | 9.23
16.5 | 1.086 | 0.12787 | -0.011 | 8.489
17 | 1.107 | 0.14401 | -0.012 | 7.685
17.5 | 1.079 | 0.15511 | -0.01 | 6.956

## 56. Re 2M Mach 0.50 (2)
BIGFOIL.COM POLAR EXPORT
goe741
GOE 741 |  |  |  | Cl Max: | 1.4429 | at alpha= | 9.5 | deg
XFOIL ncrit=9 |  |  |  | L/D Max: | 119.155 | at alpha= | 5 | deg
Re: | 2000000 |  |  | Cd Min: | 0.25769 | at alpha= | -20 | deg
Mach: | 0.5 |  |  | Cl=0 at alpha= | -2.1227 | deg
|  |  |  | @ Cl=0.1, Cd= | 0.0090321
|  |  |  | @ Cl=0.4, Cd= | 0.0082693
|  |  |  | @ Cl=0.6, Cd= | 0.0081819
alpha (deg) | Cl | Cd | Cm | Cl/Cd
-20 | -0.6815 | 0.25769 | 0.081 | -2.6447
-19.5 | -0.6576 | 0.25075 | 0.0764 | -2.6225
-19 | -0.6362 | 0.24202 | 0.0713 | -2.6287
-18.5 | -0.6116 | 0.23559 | 0.0671 | -2.596
-17.5 | -0.5641 | 0.22123 | 0.0582 | -2.5498
-16.5 | -0.5243 | 0.20357 | 0.0478 | -2.5755
-16 | -0.4989 | 0.19704 | 0.0441 | -2.532
-15.5 | -0.4727 | 0.19102 | 0.0403 | -2.4746
-15 | -0.4517 | 0.18284 | 0.0354 | -2.4705
-14.5 | -0.4336 | 0.1742 | 0.0304 | -2.4891
-14 | -0.414 | 0.16601 | 0.0259 | -2.4938
-13.5 | -0.3863 | 0.16049 | 0.0229 | -2.407
-13 | -0.3622 | 0.15401 | 0.0193 | -2.3518
-12.5 | -0.3464 | 0.14528 | 0.014 | -2.3844
-12 | -0.3307 | 0.13681 | 0.0093 | -2.4172
-11 | -0.288 | 0.12352 | 0.0027 | -2.3316
-10.5 | -0.2737 | 0.11555 | -0.0016 | -2.3687
-10 | -0.2662 | 0.10648 | -0.0065 | -2.5
-9.5 | -0.259 | 0.09797 | -0.011 | -2.6437
-9 | -0.2606 | 0.08835 | -0.0163 | -2.9496
-8.5 | -0.2599 | 0.08038 | -0.0207 | -3.2334
-8 | -0.2581 | 0.07305 | -0.0248 | -3.5332
-7.5 | -0.2585 | 0.06608 | -0.0287 | -3.9119
-7 | -0.2879 | 0.05725 | -0.0346 | -5.0288
-6.5 | -0.3283 | 0.04881 | -0.0353 | -6.7261
-6 | -0.3642 | 0.03717 | -0.0355 | -9.7982
-5.5 | -0.4235 | 0.01979 | -0.0303 | -21.3997
-5 | -0.3862 | 0.01536 | -0.0251 | -25.1432
-4.5 | -0.3267 | 0.01321 | -0.0213 | -24.7313
-4 | -0.2606 | 0.01186 | -0.0184 | -21.973
-3.5 | -0.1922 | 0.01093 | -0.016 | -17.5846
-3 | -0.1228 | 0.01031 | -0.014 | -11.9108
-2.5 | -0.0529 | 0.00973 | -0.0123 | -5.4368
-2 | 0.0172 | 0.00932 | -0.0109 | 1.8455
-1.5 | 0.0872 | 0.00908 | -0.0097 | 9.6035
-1 | 0.1567 | 0.00882 | -0.0086 | 17.7664
-0.5 | 0.2261 | 0.00859 | -0.0077 | 26.3213
0 | 0.2937 | 0.00839 | -0.0066 | 35.006
0.5 | 0.363 | 0.00828 | -0.0059 | 43.8406
1 | 0.432 | 0.00826 | -0.0053 | 52.3002
1.5 | 0.5002 | 0.00821 | -0.0045 | 60.9257
2 | 0.5676 | 0.00813 | -0.0038 | 69.8155
2.5 | 0.6363 | 0.00824 | -0.0032 | 77.2209
3 | 0.7053 | 0.00833 | -0.0027 | 84.6699
3.5 | 0.7728 | 0.00844 | -0.0019 | 91.564
4 | 0.7887 | 0.00696 | 0.0085 | 113.319
4.5 | 0.8591 | 0.00727 | 0.009 | 118.1706
5 | 0.9306 | 0.00781 | 0.0089 | 119.1549
5.5 | 0.9997 | 0.00847 | 0.0092 | 118.0283
6 | 1.0832 | 0.00933 | 0.0064 | 116.0986
6.5 | 1.1594 | 0.01034 | 0.0048 | 112.1277
7 | 1.2273 | 0.01153 | 0.0041 | 106.4441
7.5 | 1.3026 | 0.01311 | 0.0012 | 99.3593
8 | 1.345 | 0.01629 | -0.0005 | 82.566
8.5 | 1.3935 | 0.01952 | -0.0028 | 71.3883
9 | 1.426 | 0.0242 | -0.0056 | 58.9256
9.5 | 1.4429 | 0.02798 | -0.0038 | 51.569
10 | 1.4282 | 0.03215 | 0.002 | 44.423
10.5 | 1.4089 | 0.03716 | 0.0065 | 37.9144
11 | 1.419 | 0.04084 | 0.0096 | 34.7453
11.5 | 1.424 | 0.04518 | 0.0122 | 31.5184
12 | 1.4235 | 0.05014 | 0.0142 | 28.3905
12.5 | 1.4287 | 0.05494 | 0.0159 | 26.0047
13 | 1.4303 | 0.06023 | 0.0171 | 23.7473
14 | 1.3939 | 0.07479 | 0.0171 | 18.6375
14.5 | 1.3747 | 0.08265 | 0.0163 | 16.6328

## 57. Re 3M Mach 0.00 (1)
BIGFOIL.COM POLAR EXPORT
goe741
GOE 741 |  |  |  | Cl Max: | 1.897 | at alpha= | 19.5 | deg
JavaFoil+Calcfoil stall+Eppler ext transition |  |  |  | L/D Max: | 115.213 | at alpha= | 5.5 | deg
Re: | 3000000 |  |  | Cd Min: | 0.00614 | at alpha= | 4.5 | deg
Mach: | 0 |  |  | Cl=0 at alpha= | -1.4491 | deg
|  |  |  | @ Cl=0.1, Cd= | 0.0070852
|  |  |  | @ Cl=0.4, Cd= | 0.0071278
|  |  |  | @ Cl=0.6, Cd= | 0.0069283
alpha (deg) | Cl | Cd | Cm | Cl/Cd
-20 | -0.881 | 0.15779 | 0.006 | -5.584
-19.5 | -0.887 | 0.1507 | 0.006 | -5.888
-19 | -0.893 | 0.14421 | 0.006 | -6.189
-18.5 | -0.901 | 0.13137 | 0.006 | -6.855
-18 | -0.902 | 0.1301 | 0.006 | -6.932
-17.5 | -0.904 | 0.12363 | 0.007 | -7.31
-17 | -0.905 | 0.11693 | 0.007 | -7.74
-16.5 | -0.904 | 0.11123 | 0.007 | -8.131
-16 | -0.902 | 0.10464 | 0.007 | -8.619
-15.5 | -0.898 | 0.09902 | 0.007 | -9.068
-15 | -0.891 | 0.09574 | 0.007 | -9.303
-14.5 | -0.883 | 0.09045 | 0.008 | -9.762
-14 | -0.881 | 0.07902 | 0.008 | -11.145
-13.5 | -0.869 | 0.07484 | 0.008 | -11.612
-13 | -0.858 | 0.06904 | 0.009 | -12.42
-12.5 | -0.843 | 0.06381 | 0.009 | -13.206
-12 | -0.818 | 0.06436 | 0.008 | -12.715
-11.5 | -0.801 | 0.05876 | 0.009 | -13.626
-11 | -0.78 | 0.05409 | 0.009 | -14.42
-10.5 | -0.759 | 0.04795 | 0.009 | -15.839
-10 | -0.747 | 0.03773 | 0.01 | -19.801
-9.5 | -0.709 | 0.03919 | 0.01 | -18.101
-9 | -0.698 | 0.02823 | 0.01 | -24.745
-8.5 | -0.741 | 0.0108 | 0.012 | -68.595
-8 | -0.701 | 0.0102 | 0.012 | -68.734
-7.5 | -0.658 | 0.00874 | 0.012 | -75.276
-7 | -0.612 | 0.00793 | 0.012 | -77.089
-6.5 | -0.563 | 0.00779 | 0.012 | -72.23
-6 | -0.512 | 0.00843 | 0.012 | -60.81
-5.5 | -0.461 | 0.00825 | 0.011 | -55.817
-5 | -0.407 | 0.00805 | 0.011 | -50.6
-4.5 | -0.353 | 0.00762 | 0.011 | -46.27
-4 | -0.297 | 0.00764 | 0.011 | -38.885
-3.5 | -0.24 | 0.00756 | 0.011 | -31.791
-3 | -0.183 | 0.00753 | 0.01 | -24.281
-2.5 | -0.125 | 0.00667 | 0.01 | -18.687
-2 | -0.066 | 0.00731 | 0.01 | -9.003
-1.5 | -0.006 | 0.00729 | 0.009 | -0.888
-1 | 0.053 | 0.00714 | 0.009 | 7.463
-0.5 | 0.113 | 0.00707 | 0.009 | 16.026
0 | 0.173 | 0.00707 | 0.008 | 24.463
0.5 | 0.233 | 0.00704 | 0.008 | 33.088
1 | 0.293 | 0.00711 | 0.007 | 41.18
1.5 | 0.353 | 0.00708 | 0.007 | 49.777
2 | 0.412 | 0.00714 | 0.006 | 57.706
2.5 | 0.471 | 0.00663 | 0.006 | 71.133
3 | 0.531 | 0.00668 | 0.006 | 79.529
3.5 | 0.59 | 0.00683 | 0.005 | 86.373
4 | 0.648 | 0.0074 | 0.005 | 87.597
4.5 | 0.706 | 0.00614 | 0.004 | 115.01
5 | 0.761 | 0.00676 | 0.004 | 112.633
5.5 | 0.818 | 0.0071 | 0.003 | 115.213
6 | 0.871 | 0.00801 | 0.002 | 108.703
6.5 | 0.926 | 0.00873 | 0.002 | 106.001
7 | 0.978 | 0.00976 | 0.001 | 100.186
7.5 | 1.032 | 0.01046 | 0.001 | 98.666
8 | 1.087 | 0.01101 | 0 | 98.721
8.5 | 1.14 | 0.01169 | 0 | 97.593
9 | 1.193 | 0.01252 | -0.001 | 95.325
9.5 | 1.246 | 0.01319 | -0.002 | 94.45
10 | 1.297 | 0.0143 | -0.002 | 90.655
10.5 | 1.348 | 0.01535 | -0.003 | 87.774
11 | 1.397 | 0.01634 | -0.004 | 85.489
11.5 | 1.434 | 0.02084 | -0.004 | 68.823
12 | 1.48 | 0.02213 | -0.005 | 66.873
12.5 | 1.526 | 0.02354 | -0.006 | 64.806
13 | 1.569 | 0.025 | -0.006 | 62.749
13.5 | 1.603 | 0.03004 | -0.007 | 53.354
14 | 1.642 | 0.03215 | -0.007 | 51.054
14.5 | 1.68 | 0.03465 | -0.008 | 48.481
15 | 1.713 | 0.03813 | -0.009 | 44.929
15.5 | 1.748 | 0.04071 | -0.01 | 42.926
16 | 1.78 | 0.04363 | -0.01 | 40.803
16.5 | 1.811 | 0.04602 | -0.011 | 39.35
17 | 1.84 | 0.04921 | -0.012 | 37.383
17.5 | 1.865 | 0.05196 | -0.012 | 35.903
18 | 1.878 | 0.05601 | -0.013 | 33.532
18.5 | 1.888 | 0.0589 | -0.014 | 32.057
19 | 1.895 | 0.06231 | -0.014 | 30.419
19.5 | 1.897 | 0.06599 | -0.015 | 28.742
20 | 1.896 | 0.06995 | -0.016 | 27.112

## 58. Re 3M Mach 0.00 (2)
BIGFOIL.COM POLAR EXPORT
goe741
GOE 741 |  |  |  | Cl Max: | 1.6236 | at alpha= | 12.5 | deg
XFOIL ncrit=9 |  |  |  | L/D Max: | 146.087 | at alpha= | 7.5 | deg
Re: | 3000000 |  |  | Cd Min: | 0.06559 | at alpha= | 17.5 | deg
Mach: | 0 |  |  | Cl=0 at alpha= | -1.9247 | deg
|  |  |  | @ Cl=0.1, Cd= | 0.0074526
|  |  |  | @ Cl=0.4, Cd= | 0.0068447
|  |  |  | @ Cl=0.6, Cd= | 0.0068232
alpha (deg) | Cl | Cd | Cm | Cl/Cd
-18 | -1.3152 | 0.04522 | -0.0595 | -29.0845
-17.5 | -1.3755 | 0.03487 | -0.0617 | -39.4465
-17 | -1.4188 | 0.02955 | -0.0545 | -48.0135
-16.5 | -1.4364 | 0.02643 | -0.0458 | -54.3473
-16 | -1.4272 | 0.02448 | -0.0392 | -58.3007
-15.5 | -1.3992 | 0.02289 | -0.0352 | -61.1271
-15 | -1.363 | 0.02168 | -0.0321 | -62.869
-14.5 | -1.3249 | 0.02047 | -0.0292 | -64.724
-14 | -1.2827 | 0.01949 | -0.0267 | -65.8132
-13.5 | -1.2388 | 0.01856 | -0.0245 | -66.7457
-13 | -1.1934 | 0.0177 | -0.0224 | -67.4237
-12.5 | -1.1462 | 0.01693 | -0.0205 | -67.7023
-12 | -1.0979 | 0.0162 | -0.0188 | -67.7716
-11 | -0.9991 | 0.01478 | -0.0155 | -67.5981
-10.5 | -0.9483 | 0.01413 | -0.0141 | -67.1125
-10 | -0.8963 | 0.01355 | -0.0128 | -66.1476
-9.5 | -0.8435 | 0.01304 | -0.0117 | -64.6856
-9 | -0.7901 | 0.01254 | -0.0106 | -63.0064
-8.5 | -0.7389 | 0.01172 | -0.0092 | -63.0461
-8 | -0.6856 | 0.01111 | -0.0081 | -61.7102
-7.5 | -0.6306 | 0.01068 | -0.0073 | -59.0449
-7 | -0.5752 | 0.01032 | -0.0066 | -55.7364
-6.5 | -0.5195 | 0.01 | -0.0059 | -51.95
-6 | -0.4633 | 0.00967 | -0.0053 | -47.9111
-5.5 | -0.4068 | 0.00939 | -0.0048 | -43.3227
-5 | -0.3501 | 0.00915 | -0.0043 | -38.2623
-4.5 | -0.2942 | 0.00879 | -0.0037 | -33.4699
-4 | -0.2373 | 0.00851 | -0.0032 | -27.8848
-3.5 | -0.1802 | 0.00829 | -0.0029 | -21.737
-3 | -0.123 | 0.00813 | -0.0026 | -15.1292
-2.5 | -0.0661 | 0.00794 | -0.0022 | -8.3249
-2 | -0.0086 | 0.00776 | -0.0019 | -1.1082
-1.5 | 0.0485 | 0.00758 | -0.0017 | 6.3984
-1 | 0.1051 | 0.00744 | -0.0014 | 14.1263
-0.5 | 0.1617 | 0.00721 | -0.0011 | 22.4272
0 | 0.2188 | 0.0071 | -0.0009 | 30.8169
0.5 | 0.2762 | 0.00708 | -0.0008 | 39.0113
1 | 0.3338 | 0.007 | -0.0008 | 47.6857
1.5 | 0.3899 | 0.00685 | -0.0005 | 56.9197
2 | 0.4466 | 0.00682 | -0.0004 | 65.4839
2.5 | 0.5041 | 0.00679 | -0.0005 | 74.2415
3 | 0.5613 | 0.00683 | -0.0005 | 82.1816
3.5 | 0.6178 | 0.00682 | -0.0005 | 90.5865
4 | 0.6422 | 0.00536 | 0.0058 | 119.8134
4.5 | 0.6946 | 0.00538 | 0.0068 | 129.1078
5 | 0.7508 | 0.00559 | 0.0069 | 134.3113
5.5 | 0.809 | 0.00579 | 0.0064 | 139.7237
6 | 0.865 | 0.00603 | 0.0064 | 143.4494
6.5 | 0.9267 | 0.00636 | 0.005 | 145.7075
7 | 0.9844 | 0.00675 | 0.0043 | 145.837
7.5 | 1.0416 | 0.00713 | 0.0036 | 146.087
8 | 1.1054 | 0.00759 | 0.0013 | 145.639
8.5 | 1.1669 | 0.00805 | -0.0006 | 144.9565
9 | 1.2289 | 0.00855 | -0.0026 | 143.731
9.5 | 1.2899 | 0.00902 | -0.0045 | 143.0044
10 | 1.3509 | 0.00945 | -0.0064 | 142.9524
10.5 | 1.4054 | 0.00997 | -0.0072 | 140.9629
11 | 1.4583 | 0.01044 | -0.0076 | 139.6839
11.5 | 1.5166 | 0.01115 | -0.0097 | 136.0179
12 | 1.5728 | 0.01197 | -0.0117 | 131.3952
12.5 | 1.6236 | 0.01329 | -0.0136 | 122.167
13 | 1.6113 | 0.01674 | -0.0089 | 96.2545
13.5 | 1.5941 | 0.02078 | -0.004 | 76.7132
14 | 1.5955 | 0.0243 | -0.0015 | 65.6584
14.5 | 1.5957 | 0.02828 | 0.0004 | 56.425
15 | 1.5972 | 0.03242 | 0.0016 | 49.2659
15.5 | 1.593 | 0.03727 | 0.0025 | 42.7422
16 | 1.5669 | 0.04455 | 0.0031 | 35.1717
16.5 | 1.5326 | 0.05303 | 0.0032 | 28.9006
17 | 1.52 | 0.05968 | 0.0027 | 25.4692
17.5 | 1.5155 | 0.06559 | 0.0022 | 23.1057

## 59. Re 3M Mach 0.10 (1)
BIGFOIL.COM POLAR EXPORT
goe741
GOE 741 |  |  |  | Cl Max: | 1.887 | at alpha= | 19 | deg
JavaFoil+Calcfoil stall+Eppler ext transition |  |  |  | L/D Max: | 114.712 | at alpha= | 5.5 | deg
Re: | 3000000 |  |  | Cd Min: | 0.00621 | at alpha= | 4.5 | deg
Mach: | 0.1 |  |  | Cl=0 at alpha= | -1.45 | deg
|  |  |  | @ Cl=0.1, Cd= | 0.0071677
|  |  |  | @ Cl=0.4, Cd= | 0.00718
|  |  |  | @ Cl=0.6, Cd= | 0.006912
alpha (deg) | Cl | Cd | Cm | Cl/Cd
-20 | -0.833 | 0.16263 | 0.005 | -5.124
-19.5 | -0.843 | 0.15487 | 0.006 | -5.442
-19 | -0.852 | 0.14593 | 0.006 | -5.837
-18.5 | -0.862 | 0.13438 | 0.006 | -6.417
-18 | -0.865 | 0.13268 | 0.006 | -6.523
-17.5 | -0.87 | 0.12674 | 0.007 | -6.868
-17 | -0.875 | 0.12021 | 0.007 | -7.277
-16.5 | -0.877 | 0.11389 | 0.007 | -7.7
-16 | -0.877 | 0.10753 | 0.007 | -8.159
-15.5 | -0.876 | 0.10161 | 0.007 | -8.62
-15 | -0.873 | 0.09484 | 0.008 | -9.206
-14.5 | -0.866 | 0.09049 | 0.008 | -9.572
-14 | -0.862 | 0.0822 | 0.008 | -10.491
-13.5 | -0.854 | 0.07648 | 0.008 | -11.171
-13 | -0.844 | 0.07134 | 0.008 | -11.828
-12.5 | -0.832 | 0.0656 | 0.009 | -12.69
-12 | -0.809 | 0.06579 | 0.008 | -12.299
-11.5 | -0.792 | 0.06075 | 0.009 | -13.045
-11 | -0.774 | 0.05542 | 0.009 | -13.96
-10.5 | -0.754 | 0.04914 | 0.009 | -15.353
-10 | -0.742 | 0.03943 | 0.01 | -18.805
-9.5 | -0.703 | 0.04147 | 0.009 | -16.963
-9 | -0.681 | 0.0351 | 0.01 | -19.393
-8.5 | -0.74 | 0.01112 | 0.012 | -66.521
-8 | -0.701 | 0.01033 | 0.012 | -67.875
-7.5 | -0.659 | 0.00954 | 0.012 | -69.074
-7 | -0.613 | 0.00798 | 0.012 | -76.781
-6.5 | -0.564 | 0.00801 | 0.012 | -70.484
-6 | -0.514 | 0.00855 | 0.012 | -60.12
-5.5 | -0.462 | 0.00836 | 0.011 | -55.297
-5 | -0.409 | 0.00801 | 0.011 | -51.011
-4.5 | -0.354 | 0.00791 | 0.011 | -44.78
-4 | -0.298 | 0.00768 | 0.011 | -38.867
-3.5 | -0.241 | 0.00755 | 0.011 | -31.971
-3 | -0.184 | 0.00753 | 0.01 | -24.387
-2.5 | -0.125 | 0.00676 | 0.01 | -18.536
-2 | -0.066 | 0.0074 | 0.01 | -8.933
-1.5 | -0.006 | 0.00737 | 0.009 | -0.882
-1 | 0.054 | 0.00716 | 0.009 | 7.475
-0.5 | 0.114 | 0.00717 | 0.009 | 15.895
0 | 0.174 | 0.00702 | 0.008 | 24.785
0.5 | 0.234 | 0.00707 | 0.008 | 33.089
1 | 0.294 | 0.00705 | 0.007 | 41.722
1.5 | 0.354 | 0.00718 | 0.007 | 49.295
2 | 0.414 | 0.00718 | 0.007 | 57.676
2.5 | 0.474 | 0.00659 | 0.006 | 71.908
3 | 0.533 | 0.00675 | 0.006 | 79.014
3.5 | 0.592 | 0.00684 | 0.005 | 86.636
4 | 0.652 | 0.00738 | 0.005 | 88.354
4.5 | 0.709 | 0.00621 | 0.004 | 114.078
5 | 0.765 | 0.00681 | 0.004 | 112.29
5.5 | 0.821 | 0.00716 | 0.003 | 114.712
6 | 0.875 | 0.00811 | 0.002 | 107.881
6.5 | 0.929 | 0.00884 | 0.002 | 105.128
7 | 0.982 | 0.00989 | 0.001 | 99.3
7.5 | 1.036 | 0.01059 | 0.001 | 97.891
8 | 1.092 | 0.01116 | 0 | 97.771
8.5 | 1.145 | 0.01195 | 0 | 95.846
9 | 1.198 | 0.0127 | -0.001 | 94.281
9.5 | 1.251 | 0.01339 | -0.002 | 93.387
10 | 1.301 | 0.01467 | -0.002 | 88.662
10.5 | 1.352 | 0.01561 | -0.003 | 86.611
11 | 1.402 | 0.01658 | -0.004 | 84.56
11.5 | 1.439 | 0.02115 | -0.004 | 68.052
12 | 1.485 | 0.02248 | -0.005 | 66.081
12.5 | 1.53 | 0.02391 | -0.006 | 63.974
13 | 1.573 | 0.0254 | -0.006 | 61.911
13.5 | 1.606 | 0.03053 | -0.007 | 52.615
14 | 1.646 | 0.03274 | -0.008 | 50.263
14.5 | 1.682 | 0.03537 | -0.008 | 47.567
15 | 1.716 | 0.03888 | -0.009 | 44.145
15.5 | 1.749 | 0.04162 | -0.01 | 42.024
16 | 1.781 | 0.04428 | -0.01 | 40.22
16.5 | 1.811 | 0.04686 | -0.011 | 38.643
17 | 1.838 | 0.05014 | -0.012 | 36.668
17.5 | 1.863 | 0.05308 | -0.012 | 35.099
18 | 1.874 | 0.05693 | -0.013 | 32.919
18.5 | 1.882 | 0.06016 | -0.014 | 31.278
19 | 1.887 | 0.06381 | -0.014 | 29.568
19.5 | 1.885 | 0.06754 | -0.015 | 27.914
20 | 1.882 | 0.0713 | -0.016 | 26.396

## 60. Re 3M Mach 0.10 (2)
BIGFOIL.COM POLAR EXPORT
goe741
GOE 741 |  |  |  | Cl Max: | 1.6323 | at alpha= | 12.5 | deg
XFOIL ncrit=9 |  |  |  | L/D Max: | 145.616 | at alpha= | 6.5 | deg
Re: | 3000000 |  |  | Cd Min: | 0.21987 | at alpha= | -20 | deg
Mach: | 0.1 |  |  | Cl=0 at alpha= | -1.9297 | deg
|  |  |  | @ Cl=0.1, Cd= | 0.007476
|  |  |  | @ Cl=0.4, Cd= | 0.0068841
|  |  |  | @ Cl=0.6, Cd= | 0.0068479
alpha (deg) | Cl | Cd | Cm | Cl/Cd
-20 | -0.6383 | 0.21987 | 0.059 | -2.9031
-19.5 | -0.6178 | 0.21537 | 0.0556 | -2.8686
-19 | -0.5983 | 0.21026 | 0.0521 | -2.8455
-18.5 | -0.5785 | 0.20523 | 0.0486 | -2.8188
-18 | -0.5658 | 0.19728 | 0.0443 | -2.868
-17.5 | -0.9028 | 0.10836 | -0.0096 | -8.3315
-16.5 | -1.3639 | 0.03117 | -0.0574 | -43.7568
-16 | -1.3935 | 0.02724 | -0.0481 | -51.1564
-15.5 | -1.3876 | 0.02502 | -0.0411 | -55.4596
-15 | -1.3596 | 0.02331 | -0.0369 | -58.3269
-14.5 | -1.3258 | 0.02179 | -0.0333 | -60.8444
-14 | -1.2857 | 0.02061 | -0.0304 | -62.3823
-13.5 | -1.243 | 0.01954 | -0.0278 | -63.6131
-13 | -1.1984 | 0.01855 | -0.0253 | -64.6038
-12.5 | -1.152 | 0.01764 | -0.0231 | -65.3061
-12 | -1.1039 | 0.01683 | -0.0211 | -65.5912
-11.5 | -1.0553 | 0.01601 | -0.0192 | -65.9151
-11 | -1.0053 | 0.01524 | -0.0174 | -65.9646
-10.5 | -0.9545 | 0.01451 | -0.0158 | -65.7822
-10 | -0.9025 | 0.01386 | -0.0143 | -65.1154
-9.5 | -0.8495 | 0.01329 | -0.0129 | -63.9202
-9 | -0.7958 | 0.01275 | -0.0117 | -62.4157
-8.5 | -0.7426 | 0.01211 | -0.0104 | -61.3212
-8 | -0.6902 | 0.0113 | -0.0091 | -61.0796
-7.5 | -0.6351 | 0.0108 | -0.0081 | -58.8056
-7 | -0.5792 | 0.01042 | -0.0073 | -55.5854
-6.5 | -0.523 | 0.01009 | -0.0065 | -51.8335
-6 | -0.4663 | 0.00974 | -0.0058 | -47.8747
-5.5 | -0.4093 | 0.00944 | -0.0052 | -43.3581
-5 | -0.3522 | 0.00919 | -0.0047 | -38.3243
-4.5 | -0.2957 | 0.00885 | -0.0041 | -33.4124
-4 | -0.2385 | 0.00854 | -0.0036 | -27.9274
-3.5 | -0.1809 | 0.00831 | -0.0032 | -21.769
-3 | -0.1233 | 0.00815 | -0.0028 | -15.1288
-2.5 | -0.0659 | 0.00796 | -0.0024 | -8.2789
-2 | -0.0081 | 0.00777 | -0.0022 | -1.0425
-1.5 | 0.0495 | 0.0076 | -0.0019 | 6.5132
-1 | 0.1065 | 0.00746 | -0.0015 | 14.2761
-0.5 | 0.1635 | 0.00723 | -0.0012 | 22.6141
0 | 0.2209 | 0.00712 | -0.001 | 31.0253
0.5 | 0.2787 | 0.00709 | -0.0009 | 39.3089
1 | 0.3367 | 0.00701 | -0.0009 | 48.0314
1.5 | 0.3932 | 0.00689 | -0.0006 | 57.0682
2 | 0.4503 | 0.00684 | -0.0005 | 65.8333
2.5 | 0.5081 | 0.00681 | -0.0005 | 74.6109
3 | 0.5656 | 0.00686 | -0.0006 | 82.449
3.5 | 0.6226 | 0.00684 | -0.0006 | 91.0234
4 | 0.6498 | 0.00548 | 0.0052 | 118.5766
4.5 | 0.6998 | 0.00541 | 0.0069 | 129.353
5 | 0.7564 | 0.00561 | 0.0069 | 134.8307
5.5 | 0.8147 | 0.00584 | 0.0066 | 139.5034
6 | 0.871 | 0.00608 | 0.0066 | 143.2566
6.5 | 0.9334 | 0.00641 | 0.0051 | 145.6162
7 | 0.9916 | 0.00682 | 0.0044 | 145.3959
7.5 | 1.049 | 0.00721 | 0.0038 | 145.4924
8 | 1.1133 | 0.00769 | 0.0015 | 144.7724
8.5 | 1.1755 | 0.00814 | -0.0003 | 144.4103
9 | 1.2381 | 0.00865 | -0.0024 | 143.1329
9.5 | 1.2994 | 0.00915 | -0.0043 | 142.0109
10 | 1.361 | 0.00957 | -0.0061 | 142.2153
10.5 | 1.415 | 0.01014 | -0.0067 | 139.5464
11 | 1.4697 | 0.0106 | -0.0073 | 138.6509
11.5 | 1.5284 | 0.01133 | -0.0094 | 134.8985
12 | 1.5847 | 0.01222 | -0.0113 | 129.6809
12.5 | 1.6323 | 0.01399 | -0.0133 | 116.6762
13 | 1.6061 | 0.01784 | -0.007 | 90.028
13.5 | 1.5903 | 0.02213 | -0.0027 | 71.8617
14 | 1.5898 | 0.02592 | -0.0003 | 61.3349
14.5 | 1.5885 | 0.03014 | 0.0014 | 52.704
15 | 1.5883 | 0.03451 | 0.0026 | 46.0243
15.5 | 1.5854 | 0.03938 | 0.0034 | 40.259
16 | 1.5553 | 0.04714 | 0.0039 | 32.9932
16.5 | 1.5213 | 0.05575 | 0.0037 | 27.2879
17 | 1.511 | 0.06218 | 0.0033 | 24.3004
17.5 | 1.5055 | 0.06831 | 0.0026 | 22.0392

## 61. Re 3M Mach 0.25 (1)
BIGFOIL.COM POLAR EXPORT
goe741
GOE 741 |  |  |  | Cl Max: | 1.836 | at alpha= | 17.5 | deg
JavaFoil+Calcfoil stall+Eppler ext transition |  |  |  | L/D Max: | 109.376 | at alpha= | 4.5 | deg
Re: | 3000000 |  |  | Cd Min: | 0.00662 | at alpha= | 4.5 | deg
Mach: | 0.25 |  |  | Cl=0 at alpha= | -1.4436 | deg
|  |  |  | @ Cl=0.1, Cd= | 0.0072318
|  |  |  | @ Cl=0.4, Cd= | 0.0073607
|  |  |  | @ Cl=0.6, Cd= | 0.0073923
alpha (deg) | Cl | Cd | Cm | Cl/Cd
-18 | -0.554 | 0.14148 | 0.006 | -3.916
-17.5 | -0.585 | 0.13471 | 0.006 | -4.346
-17 | -0.614 | 0.13021 | 0.006 | -4.715
-16.5 | -0.639 | 0.12982 | 0.006 | -4.921
-16 | -0.663 | 0.12279 | 0.006 | -5.396
-15.5 | -0.684 | 0.11565 | 0.007 | -5.914
-15 | -0.702 | 0.10901 | 0.007 | -6.436
-14.5 | -0.716 | 0.10291 | 0.007 | -6.962
-14 | -0.728 | 0.09474 | 0.007 | -7.688
-13.5 | -0.739 | 0.08701 | 0.008 | -8.497
-13 | -0.744 | 0.08098 | 0.008 | -9.184
-12.5 | -0.743 | 0.07766 | 0.008 | -9.57
-12 | -0.741 | 0.07205 | 0.008 | -10.28
-11.5 | -0.734 | 0.06742 | 0.008 | -10.889
-11 | -0.724 | 0.0629 | 0.008 | -11.513
-10.5 | -0.717 | 0.05434 | 0.009 | -13.2
-10 | -0.702 | 0.0489 | 0.009 | -14.366
-9.5 | -0.677 | 0.04858 | 0.009 | -13.94
-9 | -0.655 | 0.04383 | 0.009 | -14.94
-8.5 | -0.629 | 0.03999 | 0.009 | -15.718
-8 | -0.608 | 0.03262 | 0.01 | -18.636
-7.5 | -0.66 | 0.00984 | 0.012 | -67.06
-7 | -0.617 | 0.00938 | 0.012 | -65.807
-6.5 | -0.571 | 0.00872 | 0.012 | -65.45
-6 | -0.521 | 0.00885 | 0.012 | -58.934
-5.5 | -0.47 | 0.00854 | 0.012 | -55.012
-5 | -0.417 | 0.00833 | 0.011 | -49.993
-4.5 | -0.362 | 0.00809 | 0.011 | -44.672
-4 | -0.305 | 0.00782 | 0.011 | -39.012
-3.5 | -0.247 | 0.00779 | 0.011 | -31.707
-3 | -0.188 | 0.00765 | 0.01 | -24.589
-2.5 | -0.128 | 0.0067 | 0.01 | -19.165
-2 | -0.068 | 0.00669 | 0.01 | -10.14
-1.5 | -0.007 | 0.00747 | 0.009 | -0.893
-1 | 0.055 | 0.00721 | 0.009 | 7.628
-0.5 | 0.117 | 0.00724 | 0.009 | 16.15
0 | 0.178 | 0.00716 | 0.008 | 24.898
0.5 | 0.24 | 0.00716 | 0.008 | 33.548
1 | 0.301 | 0.00726 | 0.008 | 41.529
1.5 | 0.363 | 0.0073 | 0.007 | 49.691
2 | 0.424 | 0.0074 | 0.007 | 57.306
2.5 | 0.485 | 0.00745 | 0.006 | 65.07
3 | 0.546 | 0.00687 | 0.006 | 79.5
3.5 | 0.607 | 0.00746 | 0.005 | 81.265
4 | 0.667 | 0.00766 | 0.005 | 87.056
4.5 | 0.724 | 0.00662 | 0.004 | 109.376
5 | 0.781 | 0.00728 | 0.004 | 107.277
5.5 | 0.837 | 0.00786 | 0.003 | 106.521
6 | 0.892 | 0.00887 | 0.002 | 100.635
6.5 | 0.948 | 0.00971 | 0.002 | 97.653
7 | 1.003 | 0.0107 | 0.001 | 93.688
7.5 | 1.059 | 0.0114 | 0.001 | 92.899
8 | 1.115 | 0.01212 | 0 | 91.933
8.5 | 1.169 | 0.01287 | 0 | 90.803
9 | 1.222 | 0.01374 | -0.001 | 88.98
9.5 | 1.276 | 0.01451 | -0.002 | 87.937
10 | 1.327 | 0.01596 | -0.002 | 83.147
10.5 | 1.379 | 0.01693 | -0.003 | 81.439
11 | 1.419 | 0.02175 | -0.004 | 65.244
11.5 | 1.466 | 0.02315 | -0.004 | 63.317
12 | 1.511 | 0.02469 | -0.005 | 61.203
12.5 | 1.554 | 0.02629 | -0.006 | 59.118
13 | 1.595 | 0.0279 | -0.006 | 57.164
13.5 | 1.626 | 0.03402 | -0.007 | 47.807
14 | 1.662 | 0.03644 | -0.008 | 45.61
14.5 | 1.695 | 0.03935 | -0.008 | 43.08
15 | 1.725 | 0.04364 | -0.009 | 39.528
15.5 | 1.753 | 0.04641 | -0.01 | 37.77
16 | 1.779 | 0.04976 | -0.01 | 35.755
16.5 | 1.803 | 0.05301 | -0.011 | 34.002
17 | 1.822 | 0.05683 | -0.012 | 32.056
17.5 | 1.836 | 0.06088 | -0.013 | 30.163
18 | 1.834 | 0.06473 | -0.013 | 28.327
18.5 | 1.825 | 0.06842 | -0.014 | 26.669
19 | 1.81 | 0.07325 | -0.015 | 24.709
19.5 | 1.788 | 0.07679 | -0.015 | 23.279
20 | 1.758 | 0.08148 | -0.016 | 21.582

## 62. Re 3M Mach 0.25 (2)
BIGFOIL.COM POLAR EXPORT
goe741
GOE 741 |  |  |  | Cl Max: | 1.634 | at alpha= | 12 | deg
XFOIL ncrit=9 |  |  |  | L/D Max: | 143.053 | at alpha= | 6.5 | deg
Re: | 3000000 |  |  | Cd Min: | 0.20402 | at alpha= | -18 | deg
Mach: | 0.25 |  |  | Cl=0 at alpha= | -1.959 | deg
|  |  |  | @ Cl=0.1, Cd= | 0.0075914
|  |  |  | @ Cl=0.4, Cd= | 0.0070681
|  |  |  | @ Cl=0.6, Cd= | 0.006985
alpha (deg) | Cl | Cd | Cm | Cl/Cd
-18 | -0.5646 | 0.20402 | 0.0481 | -2.7674
-17.5 | -0.5467 | 0.19746 | 0.0442 | -2.7687
-17 | -0.5404 | 0.18681 | 0.0387 | -2.8928
-16.5 | -0.5182 | 0.18191 | 0.0355 | -2.8487
-16 | -0.4974 | 0.17639 | 0.0321 | -2.8199
-15.5 | -0.478 | 0.17039 | 0.0285 | -2.8053
-14 | -0.8228 | 0.07582 | -0.0309 | -10.852
-13.5 | -1.1333 | 0.03484 | -0.0536 | -32.5287
-13 | -1.1463 | 0.02964 | -0.0473 | -38.6741
-12.5 | -1.1316 | 0.02607 | -0.0422 | -43.4062
-12 | -1.1039 | 0.02333 | -0.0377 | -47.3168
-11.5 | -1.066 | 0.02126 | -0.0337 | -50.1411
-11 | -1.0217 | 0.01966 | -0.0304 | -51.9685
-10.5 | -0.9767 | 0.01801 | -0.027 | -54.231
-9.5 | -0.8768 | 0.01545 | -0.0214 | -56.7508
-9 | -0.8234 | 0.01446 | -0.019 | -56.9433
-8.5 | -0.7683 | 0.01362 | -0.017 | -56.4097
-8 | -0.712 | 0.01286 | -0.0151 | -55.3655
-7.5 | -0.6578 | 0.01183 | -0.0131 | -55.6044
-7 | -0.6009 | 0.01113 | -0.0115 | -53.9892
-6.5 | -0.5421 | 0.01063 | -0.0102 | -50.9972
-6 | -0.4829 | 0.01018 | -0.0091 | -47.4361
-5.5 | -0.4235 | 0.0098 | -0.0081 | -43.2143
-5 | -0.3638 | 0.00949 | -0.0072 | -38.3351
-4.5 | -0.3038 | 0.00919 | -0.0064 | -33.0577
-4 | -0.2447 | 0.00876 | -0.0056 | -27.9338
-3.5 | -0.1849 | 0.00848 | -0.0049 | -21.8042
-3 | -0.125 | 0.0083 | -0.0043 | -15.0602
-2.5 | -0.0647 | 0.00809 | -0.0039 | -7.9975
-2 | -0.0049 | 0.00786 | -0.0034 | -0.62341
-1.5 | 0.0549 | 0.00772 | -0.0029 | 7.1114
-1 | 0.1145 | 0.00755 | -0.0026 | 15.1656
-0.5 | 0.1737 | 0.00735 | -0.0021 | 23.6327
0 | 0.2328 | 0.00723 | -0.0018 | 32.1992
0.5 | 0.2929 | 0.00716 | -0.0016 | 40.9078
1 | 0.3528 | 0.0071 | -0.0015 | 49.6901
1.5 | 0.4119 | 0.00706 | -0.0012 | 58.3428
2 | 0.4708 | 0.00692 | -0.001 | 68.0347
2.5 | 0.5303 | 0.00693 | -0.0009 | 76.5224
3 | 0.5902 | 0.00698 | -0.0009 | 84.5559
3.5 | 0.6495 | 0.00701 | -0.0008 | 92.6534
4 | 0.6912 | 0.00615 | 0.0024 | 112.3902
4.5 | 0.7279 | 0.00561 | 0.0072 | 129.7504
5 | 0.7872 | 0.00579 | 0.0073 | 135.9585
5.5 | 0.8472 | 0.00606 | 0.0072 | 139.802
6 | 0.9042 | 0.00638 | 0.0076 | 141.7241
6.5 | 0.9699 | 0.00678 | 0.006 | 143.0531
7 | 1.0311 | 0.00724 | 0.0053 | 142.4171
7.5 | 1.0901 | 0.0077 | 0.0049 | 141.5714
8 | 1.158 | 0.00822 | 0.0026 | 140.8759
8.5 | 1.2228 | 0.00876 | 0.0009 | 139.589
9 | 1.2884 | 0.0093 | -0.001 | 138.5376
9.5 | 1.3529 | 0.0098 | -0.0027 | 138.051
10 | 1.415 | 0.01042 | -0.0041 | 135.7965
10.5 | 1.4684 | 0.01104 | -0.0037 | 133.0072
11 | 1.5315 | 0.01176 | -0.0056 | 130.2296
11.5 | 1.5916 | 0.01281 | -0.0076 | 124.2467
12 | 1.634 | 0.01532 | -0.0103 | 106.658
12.5 | 1.606 | 0.01981 | -0.0043 | 81.0702
13 | 1.5762 | 0.02531 | 0.0004 | 62.2758
13.5 | 1.5617 | 0.03041 | 0.0032 | 51.3548
14 | 1.5502 | 0.03566 | 0.0051 | 43.4717
14.5 | 1.5433 | 0.04093 | 0.0063 | 37.7058
15 | 1.5442 | 0.0458 | 0.007 | 33.7162
15.5 | 1.5363 | 0.05165 | 0.0073 | 29.7444
16 | 1.5052 | 0.05995 | 0.0071 | 25.1076
16.5 | 1.4702 | 0.06916 | 0.0063 | 21.258
17 | 1.4562 | 0.07645 | 0.0053 | 19.0477

## 63. Re 3M Mach 0.50 (1)
BIGFOIL.COM POLAR EXPORT
goe741
GOE 741 |  |  |  | Cl Max: | 1.568 | at alpha= | 12.5 | deg
JavaFoil+Calcfoil stall+Eppler ext transition |  |  |  | L/D Max: | 83.221 | at alpha= | 5 | deg
Re: | 3000000 |  |  | Cd Min: | 0.00766 | at alpha= | -0.5 | deg
Mach: | 0.5 |  |  | Cl=0 at alpha= | -1.4485 | deg
|  |  |  | @ Cl=0.1, Cd= | 0.0077687
|  |  |  | @ Cl=0.4, Cd= | 0.0081
|  |  |  | @ Cl=0.6, Cd= | 0.0080645
alpha (deg) | Cl | Cd | Cm | Cl/Cd
-20 | -1.004 | 0.1694 | 0.007 | -5.927
-19.5 | -0.978 | 0.16609 | 0.007 | -5.89
-19 | -0.952 | 0.15987 | 0.007 | -5.955
-18.5 | -0.925 | 0.15332 | 0.008 | -6.032
-18 | -0.897 | 0.14818 | 0.008 | -6.056
-17.5 | -0.871 | 0.1442 | 0.008 | -6.041
-17 | -0.845 | 0.13887 | 0.008 | -6.083
-16.5 | -0.818 | 0.13595 | 0.008 | -6.02
-16 | -0.792 | 0.12566 | 0.008 | -6.304
-15.5 | -0.766 | 0.12839 | 0.008 | -5.964
-15 | -0.741 | 0.1252 | 0.008 | -5.92
-14.5 | -0.715 | 0.11704 | 0.008 | -6.108
-14 | -0.688 | 0.11085 | 0.008 | -6.205
-13.5 | -0.66 | 0.10452 | 0.008 | -6.312
-13 | -0.632 | 0.10261 | 0.008 | -6.158
-12.5 | -0.605 | 0.0974 | 0.008 | -6.209
-12 | -0.578 | 0.10051 | 0.008 | -5.748
-11.5 | -0.551 | 0.09568 | 0.008 | -5.756
-11 | -0.524 | 0.0907 | 0.008 | -5.781
-10.5 | -0.498 | 0.08502 | 0.008 | -5.852
-10 | -0.47 | 0.07818 | 0.008 | -6.018
-9.5 | -0.444 | 0.07508 | 0.008 | -5.913
-9 | -0.417 | 0.06964 | 0.008 | -5.985
-8.5 | -0.389 | 0.06417 | 0.008 | -6.068
-8 | -0.362 | 0.05719 | 0.008 | -6.337
-7.5 | -0.335 | 0.05297 | 0.008 | -6.33
-7 | -0.308 | 0.04876 | 0.008 | -6.321
-6.5 | -0.282 | 0.04483 | 0.008 | -6.287
-6 | -0.373 | 0.04365 | 0.007 | -8.541
-5.5 | -0.384 | 0.03366 | 0.009 | -11.42
-5 | -0.369 | 0.02518 | 0.01 | -14.663
-4.5 | -0.381 | 0.0091 | 0.013 | -41.82
-4 | -0.327 | 0.00878 | 0.012 | -37.277
-3.5 | -0.268 | 0.00854 | 0.012 | -31.453
-3 | -0.206 | 0.00838 | 0.012 | -24.616
-2.5 | -0.142 | 0.0081 | 0.011 | -17.49
-2 | -0.075 | 0.00811 | 0.011 | -9.268
-1.5 | -0.007 | 0.00795 | 0.011 | -0.932
-1 | 0.061 | 0.00791 | 0.01 | 7.733
-0.5 | 0.13 | 0.00766 | 0.01 | 17.03
0 | 0.197 | 0.00794 | 0.009 | 24.857
0.5 | 0.265 | 0.00787 | 0.009 | 33.704
1 | 0.333 | 0.00795 | 0.008 | 41.853
1.5 | 0.4 | 0.0081 | 0.008 | 49.355
2 | 0.467 | 0.00827 | 0.007 | 56.457
2.5 | 0.533 | 0.00847 | 0.007 | 62.953
3 | 0.599 | 0.00806 | 0.006 | 74.327
3.5 | 0.664 | 0.00835 | 0.006 | 79.483
4 | 0.726 | 0.00924 | 0.005 | 78.601
4.5 | 0.789 | 0.01023 | 0.005 | 77.1
5 | 0.85 | 0.01021 | 0.004 | 83.221
5.5 | 0.912 | 0.0111 | 0.003 | 82.103
6 | 0.971 | 0.01257 | 0.003 | 77.256
6.5 | 1.031 | 0.01365 | 0.002 | 75.541
7 | 1.092 | 0.01466 | 0.001 | 74.491
7.5 | 1.153 | 0.01567 | 0.001 | 73.56
8 | 1.211 | 0.01687 | 0 | 71.775
8.5 | 1.267 | 0.0181 | -0.001 | 70.001
9 | 1.322 | 0.01945 | -0.001 | 67.96
9.5 | 1.376 | 0.021 | -0.002 | 65.549
10 | 1.417 | 0.02782 | -0.003 | 50.921
10.5 | 1.465 | 0.03009 | -0.003 | 48.688
11 | 1.509 | 0.03218 | -0.004 | 46.9
11.5 | 1.542 | 0.03478 | -0.005 | 44.33
12 | 1.558 | 0.04323 | -0.005 | 36.045
12.5 | 1.568 | 0.04794 | -0.006 | 32.716
13 | 1.562 | 0.05492 | -0.007 | 28.452
13.5 | 1.533 | 0.06117 | -0.007 | 25.058
14 | 1.447 | 0.06814 | -0.008 | 21.236
14.5 | 0.989 | 0.07885 | -0.009 | 12.537
15 | 1.014 | 0.0884 | -0.01 | 11.473
15.5 | 1.034 | 0.10752 | -0.01 | 9.614
16 | 1.067 | 0.10573 | -0.011 | 10.087
16.5 | 1.092 | 0.11675 | -0.012 | 9.357
17 | 1.112 | 0.13266 | -0.012 | 8.38
17.5 | 1.08 | 0.14524 | -0.01 | 7.438

## 64. Re 3M Mach 0.50 (2)
BIGFOIL.COM POLAR EXPORT
goe741
GOE 741 |  |  |  | Cl Max: | 1.5027 | at alpha= | 10.5 | deg
XFOIL ncrit=9 |  |  |  | L/D Max: | 129.901 | at alpha= | 5 | deg
Re: | 3000000 |  |  | Cd Min: | 0.2551 | at alpha= | -20 | deg
Mach: | 0.5 |  |  | Cl=0 at alpha= | -2.0809 | deg
|  |  |  | @ Cl=0.1, Cd= | 0.0081618
|  |  |  | @ Cl=0.4, Cd= | 0.0075412
|  |  |  | @ Cl=0.6, Cd= | 0.0074884
alpha (deg) | Cl | Cd | Cm | Cl/Cd
-20 | -0.685 | 0.2551 | 0.08 | -2.6852
-19.5 | -0.6649 | 0.24625 | 0.0749 | -2.7001
-19 | -0.6402 | 0.23973 | 0.0705 | -2.6705
-17.5 | -0.5732 | 0.21661 | 0.0564 | -2.6462
-17 | -0.5487 | 0.2099 | 0.0521 | -2.6141
-16.5 | -0.5236 | 0.20332 | 0.048 | -2.5753
-16 | -0.5018 | 0.19542 | 0.0434 | -2.5678
-15.5 | -0.4842 | 0.18621 | 0.0383 | -2.6003
-15 | -0.4574 | 0.18039 | 0.0346 | -2.5356
-14.5 | -0.4334 | 0.17358 | 0.0305 | -2.4968
-14 | -0.4119 | 0.16601 | 0.0262 | -2.4812
-13.5 | -0.3974 | 0.15635 | 0.021 | -2.5417
-13 | -0.3781 | 0.14872 | 0.0167 | -2.5424
-12.5 | -0.3543 | 0.14234 | 0.013 | -2.4891
-12 | -0.3321 | 0.13566 | 0.0092 | -2.448
-11.5 | -0.3144 | 0.12803 | 0.005 | -2.4557
-11 | -0.3009 | 0.11975 | 0.0005 | -2.5127
-10.5 | -0.2973 | 0.10953 | -0.005 | -2.7143
-10 | -0.2897 | 0.10118 | -0.0097 | -2.8632
-9.5 | -0.2794 | 0.09368 | -0.0139 | -2.9825
-9 | -0.2683 | 0.08673 | -0.0177 | -3.0935
-8.5 | -0.2676 | 0.07867 | -0.0221 | -3.4016
-8 | -0.2785 | 0.06982 | -0.0273 | -3.9888
-7.5 | -0.3197 | 0.0589 | -0.0349 | -5.4278
-7 | -0.3792 | 0.04954 | -0.0367 | -7.6544
-6.5 | -0.4512 | 0.03502 | -0.0371 | -12.8841
-6 | -0.4749 | 0.02249 | -0.0335 | -21.1161
-5.5 | -0.4538 | 0.01628 | -0.0277 | -27.8747
-5 | -0.4037 | 0.01312 | -0.0229 | -30.7698
-4.5 | -0.3398 | 0.01148 | -0.0194 | -29.5993
-4 | -0.2713 | 0.01046 | -0.0166 | -25.9369
-3.5 | -0.2006 | 0.00977 | -0.0144 | -20.5322
-3 | -0.1305 | 0.00911 | -0.0125 | -14.3249
-2.5 | -0.0596 | 0.00876 | -0.011 | -6.8037
-2 | 0.0115 | 0.00846 | -0.0097 | 1.3593
-1.5 | 0.0821 | 0.0082 | -0.0085 | 10.0122
-1 | 0.1523 | 0.00805 | -0.0076 | 18.9193
-0.5 | 0.2223 | 0.00787 | -0.0067 | 28.2465
0 | 0.2912 | 0.0077 | -0.0058 | 37.8182
0.5 | 0.3598 | 0.00757 | -0.005 | 47.5297
1 | 0.4297 | 0.00752 | -0.0045 | 57.141
1.5 | 0.4989 | 0.00757 | -0.0039 | 65.9049
2 | 0.567 | 0.00745 | -0.0032 | 76.1074
2.5 | 0.6357 | 0.00753 | -0.0027 | 84.4223
3 | 0.7056 | 0.00761 | -0.0022 | 92.7201
3.5 | 0.7744 | 0.00779 | -0.0017 | 99.4095
4 | 0.8413 | 0.00797 | -0.0008 | 105.5583
4.5 | 0.8577 | 0.00667 | 0.0094 | 128.5907
5 | 0.9197 | 0.00708 | 0.0113 | 129.9011
5.5 | 0.9842 | 0.00762 | 0.0126 | 129.1601
6 | 1.0477 | 0.00829 | 0.0138 | 126.3812
6.5 | 1.1284 | 0.00909 | 0.0116 | 124.1364
7 | 1.2004 | 0.01005 | 0.0108 | 119.4428
7.5 | 1.2756 | 0.01098 | 0.0095 | 116.1749
8 | 1.3434 | 0.01305 | 0.0064 | 102.9425
8.5 | 1.3973 | 0.01556 | 0.0049 | 89.8008
9 | 1.4424 | 0.0189 | 0.0032 | 76.3175
9.5 | 1.4817 | 0.02307 | 0.0006 | 64.2263
10.5 | 1.5027 | 0.03188 | 0.0037 | 47.1361
11 | 1.4925 | 0.03639 | 0.0081 | 41.014
11.5 | 1.4869 | 0.04111 | 0.0113 | 36.1688
12 | 1.4818 | 0.04621 | 0.0138 | 32.0667
12.5 | 1.4599 | 0.0528 | 0.0155 | 27.6496
13 | 1.4258 | 0.06068 | 0.0163 | 23.497
13.5 | 1.4115 | 0.06744 | 0.0167 | 20.9297
14 | 1.3996 | 0.07432 | 0.0167 | 18.8321
14.5 | 1.3989 | 0.08053 | 0.0166 | 17.3712
15 | 1.3865 | 0.08796 | 0.0157 | 15.7628
15.5 | 1.3852 | 0.09464 | 0.0149 | 14.6365

## 65. Re 4M Mach 0.00 (1)
BIGFOIL.COM POLAR EXPORT
goe741
GOE 741 |  |  |  | Cl Max: | 1.902 | at alpha= | 19.5 | deg
JavaFoil+Calcfoil stall+Eppler ext transition |  |  |  | L/D Max: | 115.501 | at alpha= | 5.5 | deg
Re: | 4000000 |  |  | Cd Min: | 0.00622 | at alpha= | 4.5 | deg
Mach: | 0 |  |  | Cl=0 at alpha= | -1.4491 | deg
|  |  |  | @ Cl=0.1, Cd= | 0.006813
|  |  |  | @ Cl=0.4, Cd= | 0.0068122
|  |  |  | @ Cl=0.6, Cd= | 0.0066079
alpha (deg) | Cl | Cd | Cm | Cl/Cd
-20 | -0.884 | 0.15055 | 0.006 | -5.872
-19.5 | -0.891 | 0.14498 | 0.006 | -6.145
-19 | -0.897 | 0.13808 | 0.006 | -6.495
-18.5 | -0.904 | 0.12649 | 0.007 | -7.146
-18 | -0.905 | 0.12429 | 0.007 | -7.283
-17.5 | -0.907 | 0.11829 | 0.007 | -7.666
-17 | -0.907 | 0.11393 | 0.007 | -7.962
-16.5 | -0.906 | 0.10807 | 0.007 | -8.386
-16 | -0.904 | 0.10248 | 0.007 | -8.819
-15.5 | -0.9 | 0.09706 | 0.007 | -9.268
-15 | -0.898 | 0.08802 | 0.008 | -10.203
-14.5 | -0.892 | 0.08193 | 0.008 | -10.892
-14 | -0.888 | 0.07319 | 0.009 | -12.129
-13.5 | -0.875 | 0.06976 | 0.009 | -12.55
-13 | -0.863 | 0.06481 | 0.009 | -13.313
-12.5 | -0.848 | 0.06028 | 0.009 | -14.064
-12 | -0.828 | 0.05738 | 0.009 | -14.434
-11.5 | -0.809 | 0.05332 | 0.009 | -15.166
-11 | -0.791 | 0.04731 | 0.009 | -16.717
-10.5 | -0.762 | 0.04646 | 0.009 | -16.399
-10 | -0.85 | 0.01185 | 0.012 | -71.707
-9.5 | -0.808 | 0.01242 | 0.012 | -65.073
-9 | -0.781 | 0.01061 | 0.012 | -73.577
-8.5 | -0.743 | 0.00996 | 0.012 | -74.629
-8 | -0.702 | 0.00949 | 0.012 | -73.945
-7.5 | -0.659 | 0.00775 | 0.012 | -84.944
-7 | -0.612 | 0.00754 | 0.012 | -81.135
-6.5 | -0.563 | 0.00753 | 0.012 | -74.818
-6 | -0.512 | 0.00818 | 0.012 | -62.673
-5.5 | -0.461 | 0.00778 | 0.011 | -59.187
-5 | -0.407 | 0.00745 | 0.011 | -54.654
-4.5 | -0.353 | 0.00735 | 0.011 | -47.971
-4 | -0.297 | 0.00716 | 0.011 | -41.516
-3.5 | -0.24 | 0.00727 | 0.011 | -33.061
-3 | -0.183 | 0.00719 | 0.01 | -25.437
-2.5 | -0.125 | 0.00647 | 0.01 | -19.267
-2 | -0.066 | 0.00708 | 0.01 | -9.301
-1.5 | -0.006 | 0.00701 | 0.009 | -0.923
-1 | 0.053 | 0.00686 | 0.009 | 7.764
-0.5 | 0.113 | 0.0068 | 0.009 | 16.673
0 | 0.173 | 0.00671 | 0.008 | 25.805
0.5 | 0.233 | 0.00669 | 0.008 | 34.883
1 | 0.293 | 0.00676 | 0.007 | 43.351
1.5 | 0.353 | 0.00682 | 0.007 | 51.76
2 | 0.413 | 0.00681 | 0.006 | 60.594
2.5 | 0.472 | 0.00667 | 0.006 | 70.734
3 | 0.532 | 0.00636 | 0.006 | 83.595
3.5 | 0.591 | 0.00648 | 0.005 | 91.176
4 | 0.648 | 0.00729 | 0.005 | 88.971
4.5 | 0.705 | 0.00622 | 0.004 | 113.464
5 | 0.761 | 0.00681 | 0.004 | 111.789
5.5 | 0.818 | 0.00708 | 0.003 | 115.501
6 | 0.871 | 0.00805 | 0.002 | 108.224
6.5 | 0.926 | 0.00873 | 0.002 | 105.984
7 | 0.98 | 0.00934 | 0.001 | 104.906
7.5 | 1.035 | 0.00991 | 0.001 | 104.463
8 | 1.09 | 0.01046 | 0 | 104.158
8.5 | 1.143 | 0.01109 | 0 | 103.071
9 | 1.197 | 0.01173 | -0.001 | 102.042
9.5 | 1.249 | 0.0124 | -0.002 | 100.688
10 | 1.3 | 0.01352 | -0.002 | 96.106
10.5 | 1.351 | 0.01436 | -0.003 | 94.112
11 | 1.39 | 0.01858 | -0.004 | 74.817
11.5 | 1.437 | 0.01986 | -0.004 | 72.39
12 | 1.484 | 0.02095 | -0.005 | 70.825
12.5 | 1.529 | 0.02225 | -0.006 | 68.717
13 | 1.565 | 0.02685 | -0.006 | 58.277
13.5 | 1.606 | 0.02871 | -0.007 | 55.915
14 | 1.645 | 0.03088 | -0.007 | 53.278
14.5 | 1.682 | 0.0334 | -0.008 | 50.347
15 | 1.717 | 0.03632 | -0.009 | 47.283
15.5 | 1.751 | 0.03888 | -0.01 | 45.022
16 | 1.783 | 0.04145 | -0.01 | 43.022
16.5 | 1.814 | 0.04401 | -0.011 | 41.216
17 | 1.843 | 0.04712 | -0.012 | 39.111
17.5 | 1.869 | 0.04973 | -0.012 | 37.576
18 | 1.883 | 0.05301 | -0.013 | 35.513
18.5 | 1.894 | 0.05607 | -0.014 | 33.773
19 | 1.899 | 0.0593 | -0.015 | 32.019
19.5 | 1.902 | 0.0628 | -0.015 | 30.295
20 | 1.901 | 0.06632 | -0.016 | 28.663

## 66. Re 4M Mach 0.00 (2)
BIGFOIL.COM POLAR EXPORT
goe741
GOE 741 |  |  |  | Cl Max: | 1.6197 | at alpha= | 14.5 | deg
XFOIL ncrit=9 |  |  |  | L/D Max: | 152.942 | at alpha= | 7 | deg
Re: | 4000000 |  |  | Cd Min: | 0.08646 | at alpha= | 19.5 | deg
Mach: | 0 |  |  | Cl=0 at alpha= | -1.8998 | deg
|  |  |  | @ Cl=0.1, Cd= | 0.0070484
|  |  |  | @ Cl=0.4, Cd= | 0.0065722
|  |  |  | @ Cl=0.6, Cd= | 0.0065454
alpha (deg) | Cl | Cd | Cm | Cl/Cd
-19 | -1.5451 | 0.03292 | -0.0654 | -46.935
-18.5 | -1.5557 | 0.02963 | -0.0602 | -52.5042
-17.5 | -1.5384 | 0.02588 | -0.0491 | -59.4436
-17 | -1.5235 | 0.02453 | -0.0429 | -62.1076
-16.5 | -1.4953 | 0.02331 | -0.0388 | -64.1484
-16 | -1.4593 | 0.02227 | -0.0356 | -65.5276
-15.5 | -1.4224 | 0.02116 | -0.0325 | -67.2212
-15 | -1.3804 | 0.02031 | -0.03 | -67.9665
-14.5 | -1.3392 | 0.01929 | -0.0274 | -69.4246
-14 | -1.3053 | 0.01754 | -0.0238 | -74.4185
-13.5 | -1.2631 | 0.01637 | -0.0213 | -77.1594
-13 | -1.2169 | 0.01548 | -0.0192 | -78.6111
-12.5 | -1.1682 | 0.01477 | -0.0175 | -79.0928
-12 | -1.1181 | 0.01416 | -0.0159 | -78.9619
-11.5 | -1.0671 | 0.01357 | -0.0145 | -78.6367
-11 | -1.0151 | 0.01304 | -0.0132 | -77.8451
-10.5 | -0.9626 | 0.01252 | -0.0119 | -76.885
-10 | -0.9094 | 0.01203 | -0.0108 | -75.5943
-9.5 | -0.8556 | 0.01159 | -0.0098 | -73.8223
-9 | -0.8014 | 0.01118 | -0.0088 | -71.6816
-8.5 | -0.7464 | 0.01079 | -0.0079 | -69.1752
-8 | -0.6912 | 0.01044 | -0.0071 | -66.2069
-7.5 | -0.6353 | 0.01015 | -0.0064 | -62.5911
-7 | -0.5808 | 0.00962 | -0.0056 | -60.3742
-6.5 | -0.525 | 0.00923 | -0.0049 | -56.8797
-6 | -0.4686 | 0.00894 | -0.0043 | -52.4161
-5.5 | -0.412 | 0.00871 | -0.0038 | -47.302
-5 | -0.355 | 0.00846 | -0.0033 | -41.9622
-4.5 | -0.2979 | 0.00824 | -0.0029 | -36.1529
-4 | -0.2406 | 0.00806 | -0.0026 | -29.8511
-3.5 | -0.1838 | 0.00782 | -0.0021 | -23.5038
-3 | -0.1265 | 0.00763 | -0.0018 | -16.5793
-2.5 | -0.0688 | 0.00747 | -0.0016 | -9.2102
-2 | -0.0115 | 0.00732 | -0.0013 | -1.571
-1.5 | 0.0459 | 0.00719 | -0.0011 | 6.3839
-1 | 0.1032 | 0.00704 | -0.0009 | 14.6591
-0.5 | 0.1599 | 0.00689 | -0.0006 | 23.2075
0 | 0.2168 | 0.00674 | -0.0004 | 32.1662
0.5 | 0.2745 | 0.00667 | -0.0004 | 41.1544
1 | 0.332 | 0.00665 | -0.0003 | 49.9248
1.5 | 0.3896 | 0.0066 | -0.0003 | 59.0303
2 | 0.4457 | 0.00645 | -0.0001 | 69.1008
2.5 | 0.5029 | 0.00648 | -0.0001 | 77.608
3 | 0.5606 | 0.00649 | -0.0003 | 86.379
3.5 | 0.6175 | 0.00657 | -0.0003 | 93.9878
4 | 0.6727 | 0.00649 | -0.0001 | 103.6518
4.5 | 0.6974 | 0.00516 | 0.0062 | 135.155
5 | 0.7512 | 0.0053 | 0.0067 | 141.7358
5.5 | 0.8073 | 0.00547 | 0.0068 | 147.5868
6 | 0.8636 | 0.00571 | 0.0066 | 151.2434
6.5 | 0.9169 | 0.00601 | 0.007 | 152.5624
7 | 0.9773 | 0.00639 | 0.0058 | 152.9421
7.5 | 1.0329 | 0.00676 | 0.0055 | 152.7959
8 | 1.089 | 0.00716 | 0.0049 | 152.095
8.5 | 1.1514 | 0.0076 | 0.0029 | 151.5
9 | 1.2138 | 0.00807 | 0.0007 | 150.4089
9.5 | 1.2753 | 0.0084 | -0.0011 | 151.8214
10 | 1.3355 | 0.00889 | -0.0029 | 150.225
10.5 | 1.3954 | 0.00926 | -0.0045 | 150.6911
11 | 1.4424 | 0.00986 | -0.0038 | 146.288
11.5 | 1.501 | 0.01053 | -0.0059 | 142.5451
12 | 1.5541 | 0.01175 | -0.0079 | 132.2638
12.5 | 1.5973 | 0.01381 | -0.0098 | 115.6626
13 | 1.6148 | 0.01655 | -0.0095 | 97.571
13.5 | 1.6114 | 0.01954 | -0.0051 | 82.4667
14 | 1.6164 | 0.02268 | -0.0026 | 71.2698
14.5 | 1.6197 | 0.02625 | -0.0005 | 61.7029
15 | 1.6033 | 0.03179 | 0.0013 | 50.4341
15.5 | 1.5593 | 0.04033 | 0.0027 | 38.6635
16 | 1.5506 | 0.0461 | 0.003 | 33.6356
16.5 | 1.5474 | 0.0515 | 0.0029 | 30.0466
17 | 1.547 | 0.05675 | 0.0027 | 27.2599
17.5 | 1.546 | 0.06221 | 0.0022 | 24.8513
18 | 1.5426 | 0.06806 | 0.0015 | 22.6653
18.5 | 1.542 | 0.07368 | 0.0007 | 20.9283
19 | 1.535 | 0.0802 | -0.0005 | 19.1397
19.5 | 1.5308 | 0.08646 | -0.0018 | 17.7053

## 67. Re 4M Mach 0.10 (1)
BIGFOIL.COM POLAR EXPORT
goe741
GOE 741 |  |  |  | Cl Max: | 1.891 | at alpha= | 19.5 | deg
JavaFoil+Calcfoil stall+Eppler ext transition |  |  |  | L/D Max: | 113.304 | at alpha= | 5.5 | deg
Re: | 4000000 |  |  | Cd Min: | 0.00639 | at alpha= | 3 | deg
Mach: | 0.1 |  |  | Cl=0 at alpha= | -1.45 | deg
|  |  |  | @ Cl=0.1, Cd= | 0.006911
|  |  |  | @ Cl=0.4, Cd= | 0.0068744
|  |  |  | @ Cl=0.6, Cd= | 0.0067181
alpha (deg) | Cl | Cd | Cm | Cl/Cd
-20 | -0.837 | 0.1567 | 0.006 | -5.343
-19.5 | -0.847 | 0.14739 | 0.006 | -5.744
-19 | -0.855 | 0.14196 | 0.006 | -6.025
-18.5 | -0.866 | 0.12936 | 0.007 | -6.691
-18 | -0.87 | 0.12805 | 0.007 | -6.793
-17.5 | -0.874 | 0.12099 | 0.007 | -7.225
-17 | -0.878 | 0.11459 | 0.007 | -7.661
-16.5 | -0.88 | 0.10935 | 0.007 | -8.047
-16 | -0.879 | 0.10392 | 0.007 | -8.459
-15.5 | -0.878 | 0.09903 | 0.007 | -8.863
-15 | -0.876 | 0.09148 | 0.008 | -9.573
-14.5 | -0.872 | 0.08495 | 0.008 | -10.27
-14 | -0.871 | 0.07541 | 0.008 | -11.551
-13.5 | -0.861 | 0.07155 | 0.009 | -12.033
-13 | -0.85 | 0.06641 | 0.009 | -12.801
-12.5 | -0.837 | 0.06151 | 0.009 | -13.605
-12 | -0.82 | 0.05867 | 0.009 | -13.97
-11.5 | -0.802 | 0.05431 | 0.009 | -14.759
-11 | -0.782 | 0.04989 | 0.009 | -15.673
-10.5 | -0.755 | 0.04812 | 0.009 | -15.699
-10 | -0.842 | 0.0126 | 0.012 | -66.794
-9.5 | -0.715 | 0.03589 | 0.01 | -19.908
-9 | -0.779 | 0.01092 | 0.012 | -71.293
-8.5 | -0.742 | 0.01016 | 0.012 | -73.057
-8 | -0.702 | 0.00958 | 0.012 | -73.286
-7.5 | -0.659 | 0.00925 | 0.012 | -71.239
-7 | -0.613 | 0.00759 | 0.012 | -80.769
-6.5 | -0.564 | 0.00762 | 0.012 | -74.104
-6 | -0.514 | 0.00824 | 0.012 | -62.392
-5.5 | -0.462 | 0.00795 | 0.011 | -58.132
-5 | -0.409 | 0.00774 | 0.011 | -52.821
-4.5 | -0.354 | 0.00742 | 0.011 | -47.74
-4 | -0.298 | 0.00721 | 0.011 | -41.378
-3.5 | -0.241 | 0.00732 | 0.011 | -32.985
-3 | -0.184 | 0.00724 | 0.01 | -25.379
-2.5 | -0.125 | 0.0064 | 0.01 | -19.582
-2 | -0.066 | 0.00703 | 0.01 | -9.404
-1.5 | -0.006 | 0.00709 | 0.009 | -0.917
-1 | 0.054 | 0.00698 | 0.009 | 7.67
-0.5 | 0.114 | 0.00689 | 0.009 | 16.528
0 | 0.174 | 0.00674 | 0.008 | 25.814
0.5 | 0.234 | 0.00672 | 0.008 | 34.88
1 | 0.294 | 0.00678 | 0.007 | 43.408
1.5 | 0.355 | 0.00676 | 0.007 | 52.457
2 | 0.414 | 0.00691 | 0.007 | 59.958
2.5 | 0.474 | 0.0067 | 0.006 | 70.842
3 | 0.534 | 0.00639 | 0.006 | 83.562
3.5 | 0.593 | 0.00663 | 0.005 | 89.383
4 | 0.651 | 0.00736 | 0.005 | 88.42
4.5 | 0.708 | 0.00742 | 0.004 | 95.503
5 | 0.764 | 0.00688 | 0.004 | 111.086
5.5 | 0.82 | 0.00724 | 0.003 | 113.304
6 | 0.874 | 0.00818 | 0.002 | 106.909
6.5 | 0.929 | 0.00889 | 0.002 | 104.422
7 | 0.984 | 0.00946 | 0.001 | 103.967
7.5 | 1.039 | 0.01004 | 0.001 | 103.487
8 | 1.094 | 0.01059 | 0 | 103.268
8.5 | 1.148 | 0.01125 | 0 | 102.01
9 | 1.201 | 0.01189 | -0.001 | 101.061
9.5 | 1.254 | 0.01259 | -0.002 | 99.558
10 | 1.305 | 0.01373 | -0.002 | 95.022
10.5 | 1.356 | 0.01461 | -0.003 | 92.779
11 | 1.395 | 0.01899 | -0.004 | 73.428
11.5 | 1.443 | 0.02016 | -0.004 | 71.555
12 | 1.489 | 0.02142 | -0.005 | 69.498
12.5 | 1.533 | 0.02261 | -0.006 | 67.81
13 | 1.569 | 0.02729 | -0.006 | 57.487
13.5 | 1.609 | 0.02941 | -0.007 | 54.716
14 | 1.649 | 0.03141 | -0.008 | 52.487
14.5 | 1.685 | 0.03394 | -0.008 | 49.657
15 | 1.719 | 0.03711 | -0.009 | 46.326
15.5 | 1.753 | 0.03968 | -0.01 | 44.187
16 | 1.785 | 0.04223 | -0.01 | 42.274
16.5 | 1.815 | 0.04498 | -0.011 | 40.349
17 | 1.842 | 0.04804 | -0.012 | 38.34
17.5 | 1.868 | 0.05102 | -0.012 | 36.607
18 | 1.88 | 0.05422 | -0.013 | 34.664
18.5 | 1.886 | 0.05747 | -0.014 | 32.822
19 | 1.89 | 0.06074 | -0.015 | 31.119
19.5 | 1.891 | 0.06427 | -0.015 | 29.419
20 | 1.886 | 0.06794 | -0.016 | 27.765

## 68. Re 4M Mach 0.10 (2)
BIGFOIL.COM POLAR EXPORT
goe741
GOE 741 |  |  |  | Cl Max: | 1.6133 | at alpha= | 14.5 | deg
XFOIL ncrit=9 |  |  |  | L/D Max: | 152.125 | at alpha= | 6.5 | deg
Re: | 4000000 |  |  | Cd Min: | 0.0898 | at alpha= | 19.5 | deg
Mach: | 0.1 |  |  | Cl=0 at alpha= | -1.9048 | deg
|  |  |  | @ Cl=0.1, Cd= | 0.0070625
|  |  |  | @ Cl=0.4, Cd= | 0.0065924
|  |  |  | @ Cl=0.6, Cd= | 0.0065488
alpha (deg) | Cl | Cd | Cm | Cl/Cd
-18.5 | -1.4764 | 0.03628 | -0.0681 | -40.6946
-18 | -1.4946 | 0.03192 | -0.0641 | -46.8233
-17.5 | -1.5034 | 0.0288 | -0.0581 | -52.2014
-17 | -1.4973 | 0.02676 | -0.0519 | -55.9529
-16.5 | -1.4858 | 0.02516 | -0.0452 | -59.0541
-16 | -1.4569 | 0.02386 | -0.0409 | -61.0604
-15.5 | -1.4243 | 0.02248 | -0.0371 | -63.3585
-15 | -1.3843 | 0.02145 | -0.0342 | -64.5361
-14.5 | -1.3452 | 0.02024 | -0.031 | -66.4625
-14 | -1.3011 | 0.01933 | -0.0285 | -67.3099
-13.5 | -1.2672 | 0.01743 | -0.0248 | -72.7022
-13 | -1.224 | 0.01622 | -0.0221 | -75.4624
-12.5 | -1.1764 | 0.01533 | -0.0199 | -76.7384
-12 | -1.1264 | 0.01461 | -0.0181 | -77.0979
-11.5 | -1.0752 | 0.01396 | -0.0164 | -77.0201
-11 | -1.0229 | 0.01337 | -0.0149 | -76.5071
-10.5 | -0.9701 | 0.01281 | -0.0135 | -75.7299
-10 | -0.9165 | 0.01228 | -0.0122 | -74.6336
-9.5 | -0.8623 | 0.01179 | -0.011 | -73.1383
-8.5 | -0.7522 | 0.01092 | -0.0089 | -68.8828
-8 | -0.6964 | 0.01054 | -0.008 | -66.0721
-7.5 | -0.6401 | 0.01024 | -0.0072 | -62.5098
-7 | -0.5846 | 0.00976 | -0.0063 | -59.8975
-6.5 | -0.5285 | 0.00931 | -0.0055 | -56.7669
-6 | -0.4717 | 0.009 | -0.0048 | -52.4111
-5.5 | -0.4146 | 0.00876 | -0.0043 | -47.3288
-5 | -0.3572 | 0.0085 | -0.0037 | -42.0235
-4.5 | -0.2996 | 0.00827 | -0.0033 | -36.2273
-4 | -0.2418 | 0.00808 | -0.0029 | -29.9257
-3.5 | -0.1846 | 0.00785 | -0.0024 | -23.5159
-3 | -0.1268 | 0.00765 | -0.0021 | -16.5752
-2.5 | -0.0687 | 0.00748 | -0.0018 | -9.1845
-2 | -0.011 | 0.00734 | -0.0015 | -1.4986
-1.5 | 0.0468 | 0.00721 | -0.0013 | 6.491
-1 | 0.1045 | 0.00705 | -0.001 | 14.8227
-0.5 | 0.1616 | 0.00691 | -0.0008 | 23.3864
0 | 0.2189 | 0.00675 | -0.0005 | 32.4296
0.5 | 0.277 | 0.00668 | -0.0005 | 41.4671
1 | 0.3348 | 0.00667 | -0.0004 | 50.1949
1.5 | 0.3929 | 0.00661 | -0.0004 | 59.4402
2 | 0.4493 | 0.00647 | -0.0002 | 69.4436
2.5 | 0.507 | 0.00649 | -0.0002 | 78.1202
3 | 0.565 | 0.0065 | -0.0003 | 86.9231
3.5 | 0.6224 | 0.00658 | -0.0004 | 94.5897
4 | 0.678 | 0.00654 | -0.0002 | 103.6697
4.5 | 0.7027 | 0.00519 | 0.0062 | 135.395
5 | 0.7566 | 0.00533 | 0.0068 | 141.9512
5.5 | 0.813 | 0.00552 | 0.0069 | 147.2826
6 | 0.8697 | 0.00576 | 0.0068 | 150.9896
6.5 | 0.9234 | 0.00607 | 0.0072 | 152.1252
7 | 0.984 | 0.00647 | 0.006 | 152.0866
7.5 | 1.0402 | 0.00684 | 0.0057 | 152.076
8 | 1.0969 | 0.00724 | 0.0051 | 151.5055
8.5 | 1.16 | 0.00767 | 0.0031 | 151.2386
9 | 1.223 | 0.00815 | 0.001 | 150.0613
9.5 | 1.2849 | 0.0085 | -0.0008 | 151.1647
10 | 1.3457 | 0.009 | -0.0026 | 149.5222
10.5 | 1.406 | 0.00938 | -0.0042 | 149.8934
11.5 | 1.5127 | 0.01072 | -0.0056 | 141.1101
12 | 1.5643 | 0.01216 | -0.0075 | 128.6431
12.5 | 1.603 | 0.01454 | -0.0096 | 110.2476
13 | 1.611 | 0.01754 | -0.0077 | 91.8472
13.5 | 1.6085 | 0.02079 | -0.0038 | 77.3689
14 | 1.6117 | 0.0242 | -0.0013 | 66.5992
14.5 | 1.6133 | 0.02802 | 0.0006 | 57.5767
15 | 1.5942 | 0.0339 | 0.0023 | 47.0265
15.5 | 1.5506 | 0.04258 | 0.0035 | 36.4162
16 | 1.5407 | 0.04857 | 0.0036 | 31.7212
16.5 | 1.5363 | 0.05419 | 0.0035 | 28.3502
17 | 1.5354 | 0.0596 | 0.0032 | 25.7617
17.5 | 1.5348 | 0.06507 | 0.0027 | 23.5869
18 | 1.534 | 0.07068 | 0.002 | 21.7035
18.5 | 1.5332 | 0.07642 | 0.0011 | 20.0628
19 | 1.5261 | 0.08302 | -0.0001 | 18.3823
19.5 | 1.5187 | 0.0898 | -0.0016 | 16.912

## 69. Re 4M Mach 0.25 (1)
BIGFOIL.COM POLAR EXPORT
goe741
GOE 741 |  |  |  | Cl Max: | 1.841 | at alpha= | 17.5 | deg
JavaFoil+Calcfoil stall+Eppler ext transition |  |  |  | L/D Max: | 107.528 | at alpha= | 5.5 | deg
Re: | 4000000 |  |  | Cd Min: | 0.00643 | at alpha= | -2 | deg
Mach: | 0.25 |  |  | Cl=0 at alpha= | -1.4436 | deg
|  |  |  | @ Cl=0.1, Cd= | 0.0069527
|  |  |  | @ Cl=0.4, Cd= | 0.0069419
|  |  |  | @ Cl=0.6, Cd= | 0.0067427
alpha (deg) | Cl | Cd | Cm | Cl/Cd
-18 | -0.557 | 0.13619 | 0.007 | -4.086
-17.5 | -0.588 | 0.13161 | 0.007 | -4.467
-17 | -0.616 | 0.12768 | 0.007 | -4.823
-16.5 | -0.64 | 0.12693 | 0.006 | -5.046
-16 | -0.664 | 0.11902 | 0.007 | -5.581
-15.5 | -0.685 | 0.11158 | 0.007 | -6.141
-15 | -0.704 | 0.10445 | 0.007 | -6.737
-14.5 | -0.719 | 0.09927 | 0.007 | -7.245
-14 | -0.732 | 0.09089 | 0.008 | -8.055
-13.5 | -0.742 | 0.08285 | 0.008 | -8.953
-13 | -0.746 | 0.07789 | 0.008 | -9.581
-12.5 | -0.746 | 0.07426 | 0.008 | -10.042
-12 | -0.743 | 0.06999 | 0.008 | -10.615
-11.5 | -0.739 | 0.06346 | 0.009 | -11.649
-11 | -0.731 | 0.05799 | 0.009 | -12.608
-10.5 | -0.721 | 0.05209 | 0.009 | -13.834
-10 | -0.706 | 0.04632 | 0.009 | -15.245
-9.5 | -0.681 | 0.04567 | 0.009 | -14.917
-9 | -0.658 | 0.04155 | 0.009 | -15.834
-8.5 | -0.639 | 0.03477 | 0.01 | -18.376
-8 | -0.697 | 0.01069 | 0.012 | -65.243
-7.5 | -0.661 | 0.00923 | 0.012 | -71.666
-7 | -0.618 | 0.00771 | 0.012 | -80.157
-6.5 | -0.571 | 0.00776 | 0.012 | -73.603
-6 | -0.521 | 0.00833 | 0.012 | -62.624
-5.5 | -0.47 | 0.00808 | 0.012 | -58.21
-5 | -0.417 | 0.00789 | 0.011 | -52.819
-4.5 | -0.362 | 0.00765 | 0.011 | -47.289
-4 | -0.305 | 0.00763 | 0.011 | -39.963
-3.5 | -0.247 | 0.00744 | 0.011 | -33.227
-3 | -0.188 | 0.00738 | 0.01 | -25.52
-2.5 | -0.128 | 0.00644 | 0.01 | -19.951
-2 | -0.068 | 0.00643 | 0.01 | -10.561
-1.5 | -0.007 | 0.00718 | 0.009 | -0.93
-1 | 0.055 | 0.00696 | 0.009 | 7.892
-0.5 | 0.117 | 0.00695 | 0.009 | 16.823
0 | 0.179 | 0.00677 | 0.008 | 26.363
0.5 | 0.24 | 0.00686 | 0.008 | 34.996
1 | 0.302 | 0.00683 | 0.008 | 44.216
1.5 | 0.363 | 0.00693 | 0.007 | 52.402
2 | 0.425 | 0.00695 | 0.007 | 61.139
2.5 | 0.486 | 0.00701 | 0.006 | 69.333
3 | 0.547 | 0.00646 | 0.006 | 84.701
3.5 | 0.607 | 0.00678 | 0.005 | 89.532
4 | 0.666 | 0.00773 | 0.005 | 86.077
4.5 | 0.723 | 0.00787 | 0.004 | 91.813
5 | 0.78 | 0.00736 | 0.004 | 105.993
5.5 | 0.838 | 0.00779 | 0.003 | 107.528
6 | 0.892 | 0.00889 | 0.002 | 100.355
6.5 | 0.949 | 0.00951 | 0.002 | 99.709
7 | 1.005 | 0.01014 | 0.001 | 99.107
7.5 | 1.061 | 0.01088 | 0.001 | 97.483
8 | 1.117 | 0.01152 | 0 | 96.951
8.5 | 1.171 | 0.01226 | 0 | 95.566
9 | 1.226 | 0.01288 | -0.001 | 95.171
9.5 | 1.279 | 0.01366 | -0.002 | 93.597
10 | 1.33 | 0.0151 | -0.002 | 88.06
10.5 | 1.373 | 0.01923 | -0.003 | 71.372
11 | 1.423 | 0.02062 | -0.004 | 68.987
11.5 | 1.469 | 0.02195 | -0.004 | 66.937
12 | 1.515 | 0.02337 | -0.005 | 64.807
12.5 | 1.558 | 0.02495 | -0.006 | 62.434
13 | 1.591 | 0.03016 | -0.006 | 52.744
13.5 | 1.629 | 0.03265 | -0.007 | 49.903
14 | 1.666 | 0.03498 | -0.008 | 47.619
14.5 | 1.697 | 0.0387 | -0.008 | 43.864
15 | 1.729 | 0.04138 | -0.009 | 41.787
15.5 | 1.757 | 0.04433 | -0.01 | 39.643
16 | 1.784 | 0.04716 | -0.01 | 37.822
16.5 | 1.807 | 0.05033 | -0.011 | 35.901
17 | 1.826 | 0.05413 | -0.012 | 33.731
17.5 | 1.841 | 0.05824 | -0.013 | 31.607
18 | 1.838 | 0.06196 | -0.013 | 29.668
18.5 | 1.828 | 0.06557 | -0.014 | 27.877
19 | 1.813 | 0.07013 | -0.015 | 25.858
19.5 | 1.791 | 0.07426 | -0.016 | 24.114
20 | 1.763 | 0.07881 | -0.016 | 22.366

## 70. Re 4M Mach 0.25 (2)
BIGFOIL.COM POLAR EXPORT
goe741
GOE 741 |  |  |  | Cl Max: | 1.5979 | at alpha= | 12 | deg
XFOIL ncrit=9 |  |  |  | L/D Max: | 149.439 | at alpha= | 6.5 | deg
Re: | 4000000 |  |  | Cd Min: | 0.20513 | at alpha= | -18.5 | deg
Mach: | 0.25 |  |  | Cl=0 at alpha= | -1.9343 | deg
|  |  |  | @ Cl=0.1, Cd= | 0.0071842
|  |  |  | @ Cl=0.4, Cd= | 0.0066974
|  |  |  | @ Cl=0.6, Cd= | 0.0066407
alpha (deg) | Cl | Cd | Cm | Cl/Cd
-18.5 | -0.596 | 0.20513 | 0.05 | -2.9055
-18 | -0.5743 | 0.20011 | 0.0465 | -2.8699
-17.5 | -0.5561 | 0.1938 | 0.0426 | -2.8695
-17 | -0.5523 | 0.18268 | 0.0369 | -3.0233
-16.5 | -0.5329 | 0.17686 | 0.0332 | -3.0131
-16 | -0.515 | 0.17048 | 0.0294 | -3.0209
-14 | -1.2108 | 0.03304 | -0.0555 | -36.6465
-13.5 | -1.22 | 0.02854 | -0.0487 | -42.747
-13 | -1.201 | 0.02536 | -0.0436 | -47.358
-12 | -1.1474 | 0.01957 | -0.0336 | -58.6306
-11.5 | -1.1067 | 0.01758 | -0.0296 | -62.9522
-11 | -1.0573 | 0.0163 | -0.0265 | -64.865
-10.5 | -1.0053 | 0.0152 | -0.0237 | -66.1382
-10 | -0.9513 | 0.01425 | -0.0212 | -66.7579
-9.5 | -0.896 | 0.01343 | -0.0189 | -66.7163
-9 | -0.8397 | 0.01266 | -0.0168 | -66.327
-8.5 | -0.7825 | 0.01198 | -0.015 | -65.3172
-8 | -0.7247 | 0.01138 | -0.0133 | -63.6819
-7.5 | -0.6659 | 0.01088 | -0.0118 | -61.204
-7 | -0.6066 | 0.01043 | -0.0105 | -58.1592
-6.5 | -0.547 | 0.01003 | -0.0093 | -54.5364
-6 | -0.489 | 0.00942 | -0.008 | -51.9108
-5.5 | -0.4293 | 0.00906 | -0.007 | -47.3841
-5 | -0.3691 | 0.00874 | -0.0062 | -42.2311
-4.5 | -0.3089 | 0.00847 | -0.0054 | -36.4699
-4 | -0.2487 | 0.00825 | -0.0048 | -30.1455
-3.5 | -0.1884 | 0.00805 | -0.0042 | -23.4037
-3 | -0.1284 | 0.00776 | -0.0036 | -16.5464
-2.5 | -0.0682 | 0.00758 | -0.0031 | -8.9974
-2 | -0.0079 | 0.00747 | -0.0027 | -1.0576
-1.5 | 0.0522 | 0.00728 | -0.0023 | 7.1703
-1 | 0.1121 | 0.00716 | -0.002 | 15.6564
-0.5 | 0.1716 | 0.00701 | -0.0016 | 24.4793
0 | 0.2309 | 0.00682 | -0.0013 | 33.8563
0.5 | 0.2907 | 0.00676 | -0.0011 | 43.003
1 | 0.351 | 0.00673 | -0.001 | 52.1545
1.5 | 0.4112 | 0.00669 | -0.0009 | 61.4649
2 | 0.4696 | 0.0066 | -0.0006 | 71.1515
2.5 | 0.5295 | 0.00656 | -0.0006 | 80.7165
3 | 0.5893 | 0.00663 | -0.0006 | 88.8839
3.5 | 0.6492 | 0.00669 | -0.0006 | 97.0404
4.5 | 0.7343 | 0.00544 | 0.0058 | 134.9816
5 | 0.7874 | 0.0055 | 0.0073 | 143.1636
5.5 | 0.8452 | 0.00575 | 0.0076 | 146.9913
6 | 0.9034 | 0.00606 | 0.0077 | 149.0759
6.5 | 0.9594 | 0.00642 | 0.0082 | 149.4393
7 | 1.0221 | 0.00685 | 0.0071 | 149.2117
7.5 | 1.0813 | 0.00726 | 0.0069 | 148.9394
8 | 1.1408 | 0.00773 | 0.0064 | 147.5809
8.5 | 1.2077 | 0.00819 | 0.0043 | 147.4603
9 | 1.2743 | 0.00863 | 0.0023 | 147.6593
9.5 | 1.3381 | 0.00917 | 0.0007 | 145.9215
10 | 1.4026 | 0.00962 | -0.0008 | 145.8004
10.5 | 1.462 | 0.01027 | -0.0017 | 142.3564
11 | 1.5169 | 0.01091 | -0.0017 | 139.0376
11.5 | 1.5746 | 0.01222 | -0.0038 | 128.8543
12 | 1.5979 | 0.01692 | -0.0079 | 94.4385
12.5 | 1.5921 | 0.02066 | -0.004 | 77.062
13 | 1.5888 | 0.02439 | -0.0003 | 65.1415
13.5 | 1.5798 | 0.02899 | 0.0025 | 54.4947
14 | 1.5753 | 0.03357 | 0.0045 | 46.9258
14.5 | 1.5685 | 0.03872 | 0.0059 | 40.5088
15 | 1.5543 | 0.04481 | 0.0068 | 34.6865
15.5 | 1.5049 | 0.05456 | 0.0069 | 27.5825
16 | 1.4902 | 0.06147 | 0.0067 | 24.2427
16.5 | 1.4851 | 0.0676 | 0.0062 | 21.9689
17 | 1.484 | 0.07343 | 0.0057 | 20.2097

## 71. Re 4M Mach 0.50 (1)
BIGFOIL.COM POLAR EXPORT
goe741
GOE 741 |  |  |  | Cl Max: | 1.569 | at alpha= | 12.5 | deg
JavaFoil+Calcfoil stall+Eppler ext transition |  |  |  | L/D Max: | 83.193 | at alpha= | 5 | deg
Re: | 4000000 |  |  | Cd Min: | 0.00734 | at alpha= | -0.5 | deg
Mach: | 0.5 |  |  | Cl=0 at alpha= | -1.4485 | deg
|  |  |  | @ Cl=0.1, Cd= | 0.0074096
|  |  |  | @ Cl=0.4, Cd= | 0.0076187
|  |  |  | @ Cl=0.6, Cd= | 0.00808
alpha (deg) | Cl | Cd | Cm | Cl/Cd
-20 | -1.004 | 0.16536 | 0.007 | -6.074
-19.5 | -0.979 | 0.1613 | 0.007 | -6.068
-19 | -0.953 | 0.15184 | 0.007 | -6.274
-18.5 | -0.926 | 0.14773 | 0.008 | -6.268
-18 | -0.899 | 0.14561 | 0.008 | -6.174
-17.5 | -0.872 | 0.14066 | 0.008 | -6.197
-17 | -0.845 | 0.13531 | 0.008 | -6.247
-16.5 | -0.819 | 0.13291 | 0.008 | -6.162
-16 | -0.793 | 0.12221 | 0.008 | -6.489
-15.5 | -0.766 | 0.12466 | 0.008 | -6.148
-15 | -0.741 | 0.12413 | 0.008 | -5.973
-14.5 | -0.715 | 0.11184 | 0.008 | -6.395
-14 | -0.689 | 0.10651 | 0.008 | -6.464
-13.5 | -0.661 | 0.10209 | 0.008 | -6.476
-13 | -0.633 | 0.09871 | 0.008 | -6.413
-12.5 | -0.605 | 0.09575 | 0.008 | -6.322
-12 | -0.578 | 0.09581 | 0.008 | -6.035
-11.5 | -0.551 | 0.09462 | 0.008 | -5.826
-11 | -0.525 | 0.08469 | 0.008 | -6.193
-10.5 | -0.498 | 0.08037 | 0.008 | -6.193
-10 | -0.471 | 0.07675 | 0.008 | -6.133
-9.5 | -0.444 | 0.07344 | 0.008 | -6.047
-9 | -0.417 | 0.06692 | 0.008 | -6.231
-8.5 | -0.39 | 0.06197 | 0.008 | -6.289
-8 | -0.363 | 0.05568 | 0.008 | -6.516
-7.5 | -0.336 | 0.05158 | 0.008 | -6.507
-7 | -0.31 | 0.04688 | 0.008 | -6.602
-6.5 | -0.283 | 0.04284 | 0.008 | -6.604
-6 | -0.375 | 0.04195 | 0.008 | -8.93
-5.5 | -0.388 | 0.0312 | 0.009 | -12.43
-5 | -0.425 | 0.00941 | 0.013 | -45.19
-4.5 | -0.381 | 0.00873 | 0.013 | -43.595
-4 | -0.327 | 0.00843 | 0.012 | -38.818
-3.5 | -0.269 | 0.00824 | 0.012 | -32.569
-3 | -0.206 | 0.00794 | 0.012 | -25.995
-2.5 | -0.142 | 0.00786 | 0.011 | -18.013
-2 | -0.075 | 0.00767 | 0.011 | -9.793
-1.5 | -0.007 | 0.00758 | 0.011 | -0.978
-1 | 0.061 | 0.0075 | 0.01 | 8.156
-0.5 | 0.13 | 0.00734 | 0.01 | 17.775
0 | 0.198 | 0.00747 | 0.009 | 26.491
0.5 | 0.266 | 0.00741 | 0.009 | 35.906
1 | 0.334 | 0.00753 | 0.008 | 44.302
1.5 | 0.401 | 0.00762 | 0.008 | 52.634
2 | 0.468 | 0.00778 | 0.007 | 60.151
2.5 | 0.535 | 0.00796 | 0.007 | 67.175
3 | 0.6 | 0.00808 | 0.006 | 74.295
3.5 | 0.663 | 0.00851 | 0.006 | 77.926
4 | 0.726 | 0.00935 | 0.005 | 77.645
4.5 | 0.789 | 0.01062 | 0.005 | 74.282
5 | 0.85 | 0.01022 | 0.004 | 83.193
5.5 | 0.912 | 0.01112 | 0.003 | 81.959
6 | 0.973 | 0.01214 | 0.003 | 80.089
6.5 | 1.034 | 0.01298 | 0.002 | 79.634
7 | 1.095 | 0.0139 | 0.001 | 78.788
7.5 | 1.154 | 0.01487 | 0.001 | 77.645
8 | 1.214 | 0.01591 | 0 | 76.289
8.5 | 1.27 | 0.01723 | -0.001 | 73.733
9 | 1.325 | 0.01852 | -0.001 | 71.559
9.5 | 1.38 | 0.01967 | -0.002 | 70.135
10 | 1.42 | 0.02619 | -0.003 | 54.226
10.5 | 1.469 | 0.02869 | -0.003 | 51.192
11 | 1.513 | 0.03047 | -0.004 | 49.65
11.5 | 1.546 | 0.03333 | -0.005 | 46.377
12 | 1.561 | 0.04159 | -0.005 | 37.534
12.5 | 1.569 | 0.04788 | -0.006 | 32.78
13 | 1.565 | 0.0531 | -0.007 | 29.481
13.5 | 1.535 | 0.05819 | -0.007 | 26.374
14 | 1.45 | 0.06571 | -0.008 | 22.058
14.5 | 0.991 | 0.07569 | -0.009 | 13.092
15 | 1.017 | 0.08553 | -0.01 | 11.887
15.5 | 1.036 | 0.10483 | -0.01 | 9.886
16 | 1.069 | 0.10185 | -0.011 | 10.498
16.5 | 1.095 | 0.10885 | -0.012 | 10.062
17 | 1.115 | 0.12798 | -0.012 | 8.714
17.5 | 1.148 | 0.10721 | -0.013 | 10.707

## 72. Re 4M Mach 0.50 (2)
BIGFOIL.COM POLAR EXPORT
goe741
GOE 741 |  |  |  | Cl Max: | 1.5648 | at alpha= | 10.5 | deg
XFOIL ncrit=9 |  |  |  | L/D Max: | 135.788 | at alpha= | 5 | deg
Re: | 4000000 |  |  | Cd Min: | 0.25343 | at alpha= | -20 | deg
Mach: | 0.5 |  |  | Cl=0 at alpha= | -2.0528 | deg
|  |  |  | @ Cl=0.1, Cd= | 0.0076818
|  |  |  | @ Cl=0.4, Cd= | 0.00712
|  |  |  | @ Cl=0.6, Cd= | 0.0071216
alpha (deg) | Cl | Cd | Cm | Cl/Cd
-20 | -0.6875 | 0.25343 | 0.0793 | -2.7128
-19.5 | -0.6642 | 0.24624 | 0.0746 | -2.6974
-19 | -0.6463 | 0.2366 | 0.0693 | -2.7316
-18.5 | -0.6214 | 0.23015 | 0.0649 | -2.7
-18 | -0.5964 | 0.22359 | 0.0606 | -2.6674
-17.5 | -0.5729 | 0.21644 | 0.0561 | -2.6469
-17 | -0.5565 | 0.20653 | 0.0507 | -2.6945
-16.5 | -0.5305 | 0.20035 | 0.0467 | -2.6479
-15.5 | -0.4822 | 0.1866 | 0.0382 | -2.5841
-15 | -0.4659 | 0.17707 | 0.0331 | -2.6312
-14.5 | -0.4432 | 0.1701 | 0.0288 | -2.6055
-14 | -0.4201 | 0.16314 | 0.0248 | -2.5751
-13.5 | -0.3964 | 0.15641 | 0.0208 | -2.5344
-13 | -0.3768 | 0.14869 | 0.0165 | -2.5341
-12.5 | -0.3643 | 0.13922 | 0.0113 | -2.6167
-12 | -0.3518 | 0.13042 | 0.0063 | -2.6974
-11.5 | -0.3317 | 0.1236 | 0.0024 | -2.6837
-11 | -0.3136 | 0.1165 | -0.0015 | -2.6918
-10.5 | -0.2962 | 0.1095 | -0.0054 | -2.705
-10 | -0.2908 | 0.10053 | -0.0104 | -2.8927
-9.5 | -0.2988 | 0.08999 | -0.0165 | -3.3204
-9 | -0.3129 | 0.07972 | -0.0227 | -3.925
-8.5 | -0.3137 | 0.07213 | -0.0271 | -4.3491
-8 | -0.3343 | 0.06299 | -0.0328 | -5.3072
-7.5 | -0.3695 | 0.05446 | -0.0383 | -6.7848
-7 | -0.414 | 0.04598 | -0.0379 | -9.0039
-6.5 | -0.4706 | 0.03245 | -0.0371 | -14.5023
-6 | -0.5141 | 0.0181 | -0.0312 | -28.4033
-5.5 | -0.478 | 0.01358 | -0.0254 | -35.1988
-5 | -0.4177 | 0.01151 | -0.0212 | -36.2902
-4.5 | -0.3492 | 0.01034 | -0.018 | -33.7718
-4 | -0.2785 | 0.00952 | -0.0155 | -29.2542
-3.5 | -0.2069 | 0.00896 | -0.0133 | -23.0915
-3 | -0.1353 | 0.00856 | -0.0116 | -15.8061
-2.5 | -0.0635 | 0.00821 | -0.0101 | -7.7345
-2 | 0.0075 | 0.0079 | -0.0088 | 0.94937
-1.5 | 0.0783 | 0.00774 | -0.0077 | 10.1163
-1 | 0.1491 | 0.00755 | -0.0068 | 19.7483
-0.5 | 0.2193 | 0.00744 | -0.006 | 29.4758
0 | 0.289 | 0.00729 | -0.0052 | 39.6433
0.5 | 0.3577 | 0.00712 | -0.0044 | 50.2388
1 | 0.4273 | 0.00712 | -0.0039 | 60.014
1.5 | 0.4977 | 0.00711 | -0.0035 | 70
2 | 0.5671 | 0.00717 | -0.003 | 79.0934
2.5 | 0.6351 | 0.00707 | -0.0023 | 89.8303
3 | 0.7047 | 0.00722 | -0.0019 | 97.6039
3.5 | 0.7738 | 0.00742 | -0.0014 | 104.2857
4 | 0.8422 | 0.00766 | -0.0007 | 109.9478
4.5 | 0.9064 | 0.00787 | 0.0005 | 115.1715
5 | 0.922 | 0.00679 | 0.0109 | 135.7879
5.5 | 0.9826 | 0.00727 | 0.013 | 135.1582
6 | 1.0457 | 0.00783 | 0.0145 | 133.5504
6.5 | 1.1083 | 0.00848 | 0.016 | 130.6958
7 | 1.1905 | 0.00915 | 0.0138 | 130.1093
7.5 | 1.2574 | 0.01003 | 0.0142 | 125.3639
8 | 1.3427 | 0.011 | 0.011 | 122.0636
8.5 | 1.4029 | 0.01344 | 0.0084 | 104.3824
9 | 1.449 | 0.0161 | 0.0082 | 90
9.5 | 1.5037 | 0.01923 | 0.0056 | 78.1955
10 | 1.5354 | 0.02372 | 0.0036 | 64.7302
10.5 | 1.5648 | 0.028 | 0.0027 | 55.8857
11 | 1.5462 | 0.03334 | 0.0066 | 46.3767
11.5 | 1.519 | 0.03915 | 0.0106 | 38.7995
12 | 1.4679 | 0.04724 | 0.0131 | 31.0732
12.5 | 1.4371 | 0.05452 | 0.0146 | 26.3591
13 | 1.4295 | 0.06044 | 0.0159 | 23.6516
13.5 | 1.426 | 0.06629 | 0.0167 | 21.5115
14 | 1.4208 | 0.07254 | 0.017 | 19.5864
14.5 | 1.4179 | 0.07887 | 0.017 | 17.9777
15 | 1.4147 | 0.0854 | 0.0165 | 16.5656
15.5 | 1.4072 | 0.09259 | 0.0155 | 15.1982

## 73. Re 5M Mach 0.00 (1)
BIGFOIL.COM POLAR EXPORT
goe741
GOE 741 |  |  |  | Cl Max: | 1.906 | at alpha= | 19.5 | deg
JavaFoil+Calcfoil stall+Eppler ext transition |  |  |  | L/D Max: | 113.837 | at alpha= | 5.5 | deg
Re: | 5000000 |  |  | Cd Min: | 0.006 | at alpha= | -2.5 | deg
Mach: | 0 |  |  | Cl=0 at alpha= | -1.4491 | deg
|  |  |  | @ Cl=0.1, Cd= | 0.006573
|  |  |  | @ Cl=0.4, Cd= | 0.006577
|  |  |  | @ Cl=0.6, Cd= | 0.0069232
alpha (deg) | Cl | Cd | Cm | Cl/Cd
-20 | -0.886 | 0.14733 | 0.006 | -6.015
-19.5 | -0.893 | 0.14193 | 0.006 | -6.292
-19 | -0.899 | 0.13416 | 0.006 | -6.698
-18.5 | -0.905 | 0.12387 | 0.007 | -7.31
-18 | -0.906 | 0.12329 | 0.007 | -7.35
-17.5 | -0.908 | 0.117 | 0.007 | -7.761
-17 | -0.909 | 0.1112 | 0.007 | -8.172
-16.5 | -0.908 | 0.10562 | 0.007 | -8.595
-16 | -0.905 | 0.10054 | 0.007 | -9.005
-15.5 | -0.902 | 0.0943 | 0.008 | -9.568
-15 | -0.902 | 0.08454 | 0.008 | -10.675
-14.5 | -0.896 | 0.07883 | 0.008 | -11.367
-14 | -0.887 | 0.07329 | 0.009 | -12.104
-13.5 | -0.878 | 0.06672 | 0.009 | -13.164
-13 | -0.866 | 0.06227 | 0.009 | -13.901
-12.5 | -0.85 | 0.05801 | 0.009 | -14.652
-12 | -0.831 | 0.05519 | 0.009 | -15.057
-11.5 | -0.816 | 0.04887 | 0.009 | -16.701
-11 | -0.799 | 0.04308 | 0.01 | -18.538
-10.5 | -0.77 | 0.04216 | 0.01 | -18.265
-10 | -0.854 | 0.01078 | 0.012 | -79.203
-9.5 | -0.817 | 0.01084 | 0.012 | -75.391
-9 | -0.783 | 0.01009 | 0.012 | -77.542
-8.5 | -0.744 | 0.00936 | 0.012 | -79.474
-8 | -0.703 | 0.00903 | 0.012 | -77.835
-7.5 | -0.659 | 0.00753 | 0.012 | -87.45
-7 | -0.612 | 0.00728 | 0.012 | -84.013
-6.5 | -0.563 | 0.0073 | 0.012 | -77.16
-6 | -0.513 | 0.00774 | 0.012 | -66.242
-5.5 | -0.461 | 0.00755 | 0.011 | -61.028
-5 | -0.407 | 0.00719 | 0.011 | -56.627
-4.5 | -0.353 | 0.00708 | 0.011 | -49.81
-4 | -0.297 | 0.007 | 0.011 | -42.471
-3.5 | -0.24 | 0.00685 | 0.011 | -35.125
-3 | -0.183 | 0.00676 | 0.01 | -27.063
-2.5 | -0.125 | 0.006 | 0.01 | -20.788
-2 | -0.066 | 0.00657 | 0.01 | -10.013
-1.5 | -0.006 | 0.00681 | 0.009 | -0.95
-1 | 0.053 | 0.00662 | 0.009 | 8.048
-0.5 | 0.113 | 0.00656 | 0.009 | 17.278
0 | 0.173 | 0.0065 | 0.008 | 26.672
0.5 | 0.233 | 0.00645 | 0.008 | 36.198
1 | 0.293 | 0.00653 | 0.007 | 44.94
1.5 | 0.353 | 0.00653 | 0.007 | 54.131
2 | 0.413 | 0.00659 | 0.007 | 62.688
2.5 | 0.473 | 0.00661 | 0.006 | 71.582
3 | 0.532 | 0.00658 | 0.006 | 80.866
3.5 | 0.591 | 0.00692 | 0.005 | 85.39
4 | 0.648 | 0.00694 | 0.005 | 93.321
4.5 | 0.705 | 0.00741 | 0.004 | 95.171
5 | 0.761 | 0.0068 | 0.004 | 111.866
5.5 | 0.817 | 0.00718 | 0.003 | 113.837
6 | 0.872 | 0.0079 | 0.002 | 110.387
6.5 | 0.927 | 0.00845 | 0.002 | 109.667
7 | 0.983 | 0.00885 | 0.001 | 111.022
7.5 | 1.036 | 0.00958 | 0.001 | 108.221
8 | 1.091 | 0.01018 | 0 | 107.109
8.5 | 1.146 | 0.0106 | 0 | 108.116
9 | 1.199 | 0.01125 | -0.001 | 106.523
9.5 | 1.252 | 0.01193 | -0.002 | 104.923
10 | 1.303 | 0.01287 | -0.002 | 101.203
10.5 | 1.344 | 0.01669 | -0.003 | 80.521
11 | 1.392 | 0.01794 | -0.004 | 77.569
11.5 | 1.44 | 0.01903 | -0.004 | 75.656
12 | 1.486 | 0.02009 | -0.005 | 73.969
12.5 | 1.531 | 0.02139 | -0.006 | 71.574
13 | 1.567 | 0.02591 | -0.006 | 60.482
13.5 | 1.608 | 0.02785 | -0.007 | 57.743
14 | 1.647 | 0.02986 | -0.008 | 55.179
14.5 | 1.685 | 0.03251 | -0.008 | 51.823
15 | 1.72 | 0.03515 | -0.009 | 48.941
15.5 | 1.754 | 0.03749 | -0.01 | 46.783
16 | 1.788 | 0.03984 | -0.01 | 44.867
16.5 | 1.817 | 0.04234 | -0.011 | 42.921
17 | 1.846 | 0.04513 | -0.012 | 40.908
17.5 | 1.872 | 0.04803 | -0.012 | 38.975
18 | 1.886 | 0.05085 | -0.013 | 37.086
18.5 | 1.896 | 0.05396 | -0.014 | 35.139
19 | 1.903 | 0.05708 | -0.015 | 33.343
19.5 | 1.906 | 0.06023 | -0.015 | 31.64
20 | 1.903 | 0.06442 | -0.016 | 29.547

## 74. Re 5M Mach 0.00 (2)
BIGFOIL.COM POLAR EXPORT
goe741
GOE 741 |  |  |  | Cl Max: | 1.6285 | at alpha= | 14 | deg
XFOIL ncrit=9 |  |  |  | L/D Max: | 158.284 | at alpha= | 10 | deg
Re: | 5000000 |  |  | Cd Min: | 0.07724 | at alpha= | 19 | deg
Mach: | 0 |  |  | Cl=0 at alpha= | -1.8826 | deg
|  |  |  | @ Cl=0.1, Cd= | 0.0068023
|  |  |  | @ Cl=0.4, Cd= | 0.006346
|  |  |  | @ Cl=0.6, Cd= | 0.0063222
alpha (deg) | Cl | Cd | Cm | Cl/Cd
-20 | -1.6701 | 0.0305 | -0.0674 | -54.7574
-19.5 | -1.6705 | 0.02825 | -0.0624 | -59.1327
-19 | -1.6658 | 0.02622 | -0.0567 | -63.5317
-18.5 | -1.6541 | 0.02464 | -0.0509 | -67.1307
-18 | -1.6357 | 0.0235 | -0.0451 | -69.6043
-17.5 | -1.6117 | 0.0223 | -0.0402 | -72.2735
-17 | -1.5775 | 0.02123 | -0.0367 | -74.3052
-16.5 | -1.5399 | 0.02024 | -0.0336 | -76.082
-16 | -1.4989 | 0.01937 | -0.0309 | -77.3826
-15.5 | -1.457 | 0.01847 | -0.0283 | -78.8847
-15 | -1.412 | 0.01773 | -0.0261 | -79.639
-14.5 | -1.367 | 0.01693 | -0.0239 | -80.7442
-14 | -1.3197 | 0.01627 | -0.022 | -81.1125
-13.5 | -1.2713 | 0.01564 | -0.0202 | -81.2852
-13 | -1.2221 | 0.01504 | -0.0185 | -81.2566
-12.5 | -1.1733 | 0.01434 | -0.0167 | -81.8201
-12 | -1.1264 | 0.01333 | -0.0147 | -84.5011
-11.5 | -1.0759 | 0.01264 | -0.0132 | -85.1187
-11 | -1.0239 | 0.01208 | -0.0118 | -84.7599
-10.5 | -0.9708 | 0.01159 | -0.0107 | -83.7619
-10 | -0.9169 | 0.01117 | -0.0096 | -82.0859
-9.5 | -0.8625 | 0.01079 | -0.0086 | -79.9351
-9 | -0.8077 | 0.0104 | -0.0077 | -77.6635
-8.5 | -0.7524 | 0.01006 | -0.0069 | -74.7913
-8 | -0.6968 | 0.00975 | -0.0062 | -71.4667
-7.5 | -0.6407 | 0.00946 | -0.0055 | -67.7273
-7 | -0.5843 | 0.00918 | -0.0049 | -63.6492
-6.5 | -0.5278 | 0.00893 | -0.0043 | -59.1041
-6 | -0.4719 | 0.00858 | -0.0037 | -55
-5.5 | -0.4153 | 0.00827 | -0.0031 | -50.2177
-5 | -0.3583 | 0.00803 | -0.0027 | -44.6202
-4.5 | -0.3011 | 0.00784 | -0.0023 | -38.4056
-4 | -0.2437 | 0.00768 | -0.0019 | -31.7318
-3.5 | -0.1861 | 0.0075 | -0.0017 | -24.8133
-3 | -0.1287 | 0.00729 | -0.0013 | -17.6543
-2.5 | -0.0713 | 0.00715 | -0.0011 | -9.972
-2 | -0.0135 | 0.00705 | -0.0009 | -1.9149
-1.5 | 0.044 | 0.0069 | -0.0007 | 6.3768
-1 | 0.1013 | 0.0068 | -0.0005 | 14.8971
-0.5 | 0.1586 | 0.00664 | -0.0003 | 23.8855
0 | 0.2155 | 0.00648 | -0.0001 | 33.2562
0.5 | 0.2729 | 0.00644 | 0 | 42.3758
1 | 0.331 | 0.00639 | 0 | 51.7997
1.5 | 0.3887 | 0.00636 | -0.0001 | 61.1164
2 | 0.4453 | 0.00629 | 0.0001 | 70.7949
2.5 | 0.5022 | 0.00621 | 0.0001 | 80.8696
3 | 0.5595 | 0.00628 | 0 | 89.0924
3.5 | 0.6171 | 0.00634 | -0.0002 | 97.3344
4 | 0.6737 | 0.0064 | -0.0002 | 105.2656
4.5 | 0.7185 | 0.00584 | 0.0018 | 123.0308
5 | 0.7533 | 0.00513 | 0.0063 | 146.8421
5.5 | 0.808 | 0.0053 | 0.0066 | 152.4528
6 | 0.8627 | 0.00555 | 0.0068 | 155.4414
6.5 | 0.9179 | 0.00585 | 0.0068 | 156.906
7 | 0.9711 | 0.00619 | 0.0071 | 156.8821
7.5 | 1.0297 | 0.00654 | 0.0061 | 157.4465
8 | 1.0836 | 0.00692 | 0.0061 | 156.5896
8.5 | 1.1409 | 0.00733 | 0.0052 | 155.648
9 | 1.2039 | 0.00763 | 0.0031 | 157.7851
9.5 | 1.2674 | 0.00807 | 0.0007 | 157.0508
10 | 1.328 | 0.00839 | -0.0009 | 158.2837
10.5 | 1.3869 | 0.00891 | -0.0026 | 155.6566
11 | 1.4401 | 0.00948 | -0.0032 | 151.9093
11.5 | 1.4904 | 0.01027 | -0.0036 | 145.1217
12 | 1.5375 | 0.01214 | -0.0055 | 126.6474
12.5 | 1.5861 | 0.01349 | -0.0072 | 117.576
13 | 1.6252 | 0.01569 | -0.0099 | 103.5819
13.5 | 1.6254 | 0.0186 | -0.0062 | 87.3871
14 | 1.6285 | 0.02179 | -0.0033 | 74.7361
14.5 | 1.5921 | 0.02842 | 0.0001 | 56.0204
15 | 1.5747 | 0.03418 | 0.0018 | 46.0708
15.5 | 1.57 | 0.03924 | 0.0025 | 40.0102
16 | 1.5682 | 0.04432 | 0.0028 | 35.3836
16.5 | 1.5694 | 0.04924 | 0.0028 | 31.8725
17 | 1.5668 | 0.05467 | 0.0026 | 28.6592
17.5 | 1.5713 | 0.05944 | 0.0022 | 26.4351
18 | 1.5687 | 0.06509 | 0.0017 | 24.1005
18.5 | 1.5682 | 0.07064 | 0.0009 | 22.1999
19 | 1.5597 | 0.07724 | -0.0002 | 20.1929

## 75. Re 5M Mach 0.10 (1)
BIGFOIL.COM POLAR EXPORT
goe741
GOE 741 |  |  |  | Cl Max: | 1.895 | at alpha= | 19 | deg
JavaFoil+Calcfoil stall+Eppler ext transition |  |  |  | L/D Max: | 113.079 | at alpha= | 5.5 | deg
Re: | 5000000 |  |  | Cd Min: | 0.00621 | at alpha= | -2.5 | deg
Mach: | 0.1 |  |  | Cl=0 at alpha= | -1.4426 | deg
|  |  |  | @ Cl=0.1, Cd= | 0.0066337
|  |  |  | @ Cl=0.4, Cd= | 0.0065975
|  |  |  | @ Cl=0.6, Cd= | 0.0069988
alpha (deg) | Cl | Cd | Cm | Cl/Cd
-20 | -0.839 | 0.15165 | 0.006 | -5.533
-19.5 | -0.849 | 0.14481 | 0.006 | -5.861
-19 | -0.857 | 0.1384 | 0.006 | -6.196
-18.5 | -0.867 | 0.12693 | 0.007 | -6.833
-18 | -0.872 | 0.12426 | 0.007 | -7.014
-17.5 | -0.876 | 0.11775 | 0.007 | -7.439
-17 | -0.879 | 0.11385 | 0.007 | -7.721
-16.5 | -0.881 | 0.10809 | 0.007 | -8.149
-16 | -0.881 | 0.10222 | 0.007 | -8.618
-15.5 | -0.879 | 0.09689 | 0.008 | -9.074
-15 | -0.881 | 0.08656 | 0.008 | -10.181
-14.5 | -0.877 | 0.08145 | 0.008 | -10.765
-14 | -0.871 | 0.07536 | 0.008 | -11.552
-13.5 | -0.864 | 0.06842 | 0.009 | -12.633
-13 | -0.854 | 0.0637 | 0.009 | -13.398
-12.5 | -0.84 | 0.05928 | 0.009 | -14.174
-12 | -0.822 | 0.0564 | 0.009 | -14.579
-11.5 | -0.806 | 0.0515 | 0.009 | -15.647
-11 | -0.79 | 0.0453 | 0.01 | -17.445
-10.5 | -0.762 | 0.04443 | 0.009 | -17.16
-10 | -0.85 | 0.01109 | 0.012 | -76.653
-9.5 | -0.812 | 0.01151 | 0.012 | -70.566
-9 | -0.781 | 0.01028 | 0.012 | -75.984
-8.5 | -0.744 | 0.00962 | 0.012 | -77.293
-8 | -0.703 | 0.00917 | 0.012 | -76.691
-7.5 | -0.659 | 0.00777 | 0.012 | -84.822
-7 | -0.613 | 0.00737 | 0.012 | -83.157
-6.5 | -0.565 | 0.00724 | 0.012 | -77.961
-6 | -0.514 | 0.00773 | 0.012 | -66.515
-5.5 | -0.462 | 0.0075 | 0.011 | -61.597
-5 | -0.409 | 0.00729 | 0.011 | -56.101
-4.5 | -0.354 | 0.00712 | 0.011 | -49.735
-4 | -0.298 | 0.00709 | 0.011 | -42.109
-3.5 | -0.241 | 0.00689 | 0.011 | -35.045
-3 | -0.184 | 0.0067 | 0.01 | -27.446
-2.5 | -0.125 | 0.00621 | 0.01 | -20.17
-2 | -0.066 | 0.00684 | 0.01 | -9.674
-1.5 | -0.007 | 0.00676 | 0.009 | -0.962
-1 | 0.054 | 0.00658 | 0.009 | 8.132
-0.5 | 0.114 | 0.00665 | 0.009 | 17.126
0 | 0.174 | 0.00653 | 0.008 | 26.692
0.5 | 0.235 | 0.00648 | 0.008 | 36.189
1 | 0.295 | 0.00647 | 0.007 | 45.578
1.5 | 0.355 | 0.00656 | 0.007 | 54.126
2 | 0.415 | 0.00661 | 0.007 | 62.777
2.5 | 0.475 | 0.00668 | 0.006 | 71.074
3 | 0.534 | 0.00663 | 0.006 | 80.641
3.5 | 0.593 | 0.007 | 0.005 | 84.692
4 | 0.651 | 0.00699 | 0.005 | 93.056
4.5 | 0.708 | 0.00745 | 0.004 | 94.993
5 | 0.764 | 0.00685 | 0.004 | 111.475
5.5 | 0.82 | 0.00725 | 0.003 | 113.079
6 | 0.875 | 0.00798 | 0.002 | 109.739
6.5 | 0.931 | 0.00854 | 0.002 | 108.971
7 | 0.986 | 0.00902 | 0.001 | 109.342
7.5 | 1.04 | 0.00971 | 0.001 | 107.182
8 | 1.095 | 0.01031 | 0 | 106.193
8.5 | 1.15 | 0.01074 | 0 | 107.123
9 | 1.203 | 0.01142 | -0.001 | 105.368
9.5 | 1.257 | 0.01204 | -0.002 | 104.398
10 | 1.308 | 0.01306 | -0.002 | 100.139
10.5 | 1.348 | 0.01697 | -0.003 | 79.436
11 | 1.397 | 0.01821 | -0.004 | 76.702
11.5 | 1.444 | 0.01934 | -0.004 | 74.678
12 | 1.491 | 0.02041 | -0.005 | 73.076
12.5 | 1.536 | 0.02173 | -0.006 | 70.666
13 | 1.572 | 0.02636 | -0.006 | 59.632
13.5 | 1.612 | 0.02854 | -0.007 | 56.474
14 | 1.652 | 0.03041 | -0.008 | 54.305
14.5 | 1.686 | 0.03353 | -0.008 | 50.29
15 | 1.722 | 0.03576 | -0.009 | 48.159
15.5 | 1.756 | 0.03826 | -0.01 | 45.907
16 | 1.788 | 0.04048 | -0.01 | 44.181
16.5 | 1.818 | 0.04327 | -0.011 | 42.018
17 | 1.846 | 0.04617 | -0.012 | 39.983
17.5 | 1.87 | 0.0491 | -0.012 | 38.083
18 | 1.883 | 0.052 | -0.013 | 36.21
18.5 | 1.891 | 0.05535 | -0.014 | 34.163
19 | 1.895 | 0.05846 | -0.015 | 32.406
19.5 | 1.894 | 0.06165 | -0.015 | 30.723
20 | 1.889 | 0.06602 | -0.016 | 28.609

## 76. Re 5M Mach 0.10 (2)
BIGFOIL.COM POLAR EXPORT
goe741
GOE 741 |  |  |  | Cl Max: | 1.6282 | at alpha= | 13 | deg
XFOIL ncrit=9 |  |  |  | L/D Max: | 157.633 | at alpha= | 10 | deg
Re: | 5000000 |  |  | Cd Min: | 0.06832 | at alpha= | 18 | deg
Mach: | 0.1 |  |  | Cl=0 at alpha= | -1.8877 | deg
|  |  |  | @ Cl=0.1, Cd= | 0.0068241
|  |  |  | @ Cl=0.4, Cd= | 0.0063686
|  |  |  | @ Cl=0.6, Cd= | 0.0063436
alpha (deg) | Cl | Cd | Cm | Cl/Cd
-19.5 | -1.6043 | 0.03389 | -0.0714 | -47.3384
-19 | -1.6237 | 0.02989 | -0.0664 | -54.3225
-18.5 | -1.6242 | 0.02739 | -0.0605 | -59.299
-17.5 | -1.6014 | 0.02413 | -0.0479 | -66.3655
-17 | -1.5768 | 0.02286 | -0.0428 | -68.9764
-16.5 | -1.5431 | 0.02163 | -0.039 | -71.3407
-16 | -1.5045 | 0.02058 | -0.0358 | -73.105
-15.5 | -1.4646 | 0.01949 | -0.0326 | -75.1462
-15 | -1.4205 | 0.01863 | -0.03 | -76.248
-14.5 | -1.3764 | 0.01768 | -0.0274 | -77.8507
-14 | -1.3293 | 0.01692 | -0.0251 | -78.5638
-13.5 | -1.2809 | 0.01622 | -0.023 | -78.9704
-13 | -1.2316 | 0.01555 | -0.0211 | -79.2026
-12.5 | -1.181 | 0.01494 | -0.0193 | -79.0495
-12 | -1.1336 | 0.01394 | -0.0171 | -81.3199
-11.5 | -1.0841 | 0.01306 | -0.0152 | -83.0092
-11 | -1.0322 | 0.01239 | -0.0136 | -83.3091
-10.5 | -0.9788 | 0.01183 | -0.0122 | -82.7388
-10 | -0.9245 | 0.01136 | -0.0109 | -81.382
-9.5 | -0.8696 | 0.01095 | -0.0098 | -79.4155
-9 | -0.8141 | 0.01054 | -0.0088 | -77.2391
-8.5 | -0.7583 | 0.01018 | -0.0079 | -74.4892
-8 | -0.7022 | 0.00984 | -0.007 | -71.3618
-7.5 | -0.6455 | 0.00953 | -0.0063 | -67.7335
-7 | -0.5886 | 0.00924 | -0.0056 | -63.7013
-6.5 | -0.5316 | 0.00899 | -0.0049 | -59.1324
-6 | -0.4749 | 0.00865 | -0.0042 | -54.9017
-5.5 | -0.4179 | 0.00831 | -0.0036 | -50.2888
-5 | -0.3604 | 0.00807 | -0.0031 | -44.6592
-4.5 | -0.3028 | 0.00787 | -0.0027 | -38.4752
-4 | -0.245 | 0.0077 | -0.0023 | -31.8182
-3.5 | -0.1869 | 0.00752 | -0.0019 | -24.8537
-3 | -0.1291 | 0.00731 | -0.0016 | -17.6607
-2.5 | -0.0712 | 0.00717 | -0.0013 | -9.9303
-2 | -0.013 | 0.00706 | -0.0011 | -1.8414
-1.5 | 0.0449 | 0.00691 | -0.0009 | 6.4978
-1 | 0.1026 | 0.00682 | -0.0007 | 15.044
-0.5 | 0.1603 | 0.00665 | -0.0004 | 24.1053
0 | 0.2176 | 0.00649 | -0.0002 | 33.5285
0.5 | 0.2754 | 0.00645 | -0.0001 | 42.6977
1 | 0.3339 | 0.0064 | -0.0001 | 52.1719
1.5 | 0.3919 | 0.00638 | -0.0002 | 61.4263
2 | 0.4489 | 0.0063 | 0 | 71.254
2.5 | 0.5061 | 0.00622 | 0 | 81.3666
3 | 0.5639 | 0.0063 | -0.0001 | 89.5079
3.5 | 0.6218 | 0.00637 | -0.0002 | 97.6138
4 | 0.6789 | 0.00642 | -0.0002 | 105.7477
4.5 | 0.7267 | 0.006 | 0.0013 | 121.1167
5 | 0.7587 | 0.00518 | 0.0064 | 146.4672
5.5 | 0.8137 | 0.00535 | 0.0067 | 152.0935
6 | 0.8688 | 0.00559 | 0.0069 | 155.4204
6.5 | 0.9243 | 0.00591 | 0.0069 | 156.3959
7 | 0.9778 | 0.00625 | 0.0073 | 156.448
7.5 | 1.037 | 0.0066 | 0.0063 | 157.1212
8 | 1.0916 | 0.00698 | 0.0063 | 156.3897
8.5 | 1.1494 | 0.0074 | 0.0054 | 155.3243
9 | 1.213 | 0.00772 | 0.0034 | 157.1244
9.5 | 1.2771 | 0.00816 | 0.001 | 156.5074
10 | 1.3383 | 0.00849 | -0.0006 | 157.6325
10.5 | 1.3976 | 0.00903 | -0.0022 | 154.773
11 | 1.4501 | 0.00964 | -0.0025 | 150.4253
11.5 | 1.5019 | 0.01047 | -0.0032 | 143.4479
12 | 1.5481 | 0.01251 | -0.0052 | 123.749
12.5 | 1.5925 | 0.01415 | -0.007 | 112.5442
13 | 1.6282 | 0.01665 | -0.0093 | 97.7898
13.5 | 1.6226 | 0.01981 | -0.0048 | 81.9081
14 | 1.6242 | 0.02327 | -0.0021 | 69.798
14.5 | 1.5846 | 0.03031 | 0.0012 | 52.2798
15 | 1.5667 | 0.03623 | 0.0027 | 43.2432
15.5 | 1.5603 | 0.04163 | 0.0033 | 37.4802
16 | 1.5589 | 0.0467 | 0.0035 | 33.3812
16.5 | 1.5608 | 0.05164 | 0.0035 | 30.2246
17 | 1.5583 | 0.05713 | 0.0032 | 27.2764
17.5 | 1.5604 | 0.06227 | 0.0028 | 25.0586
18 | 1.5553 | 0.06832 | 0.0021 | 22.7649

## 77. Re 5M Mach 0.25 (1)
BIGFOIL.COM POLAR EXPORT
goe741
GOE 741 |  |  |  | Cl Max: | 1.844 | at alpha= | 17.5 | deg
JavaFoil+Calcfoil stall+Eppler ext transition |  |  |  | L/D Max: | 106.603 | at alpha= | 5.5 | deg
Re: | 5000000 |  |  | Cd Min: | 0.00623 | at alpha= | -2 | deg
Mach: | 0.25 |  |  | Cl=0 at alpha= | -1.4436 | deg
|  |  |  | @ Cl=0.1, Cd= | 0.0066855
|  |  |  | @ Cl=0.4, Cd= | 0.0066749
|  |  |  | @ Cl=0.6, Cd= | 0.0072663
alpha (deg) | Cl | Cd | Cm | Cl/Cd
-17.5 | -0.589 | 0.12668 | 0.007 | -4.65
-17 | -0.618 | 0.12249 | 0.007 | -5.045
-16.5 | -0.641 | 0.12363 | 0.007 | -5.188
-16 | -0.666 | 0.11422 | 0.007 | -5.83
-15.5 | -0.688 | 0.10789 | 0.007 | -6.373
-15 | -0.706 | 0.10253 | 0.007 | -6.887
-14.5 | -0.721 | 0.09579 | 0.008 | -7.53
-14 | -0.734 | 0.08849 | 0.008 | -8.296
-13.5 | -0.743 | 0.08238 | 0.008 | -9.014
-13 | -0.747 | 0.07675 | 0.008 | -9.73
-12.5 | -0.748 | 0.07283 | 0.008 | -10.265
-12 | -0.748 | 0.06606 | 0.009 | -11.325
-11.5 | -0.743 | 0.06047 | 0.009 | -12.294
-11 | -0.735 | 0.05518 | 0.009 | -13.324
-10.5 | -0.723 | 0.04993 | 0.009 | -14.48
-10 | -0.712 | 0.04305 | 0.01 | -16.534
-9.5 | -0.683 | 0.04393 | 0.009 | -15.559
-9 | -0.666 | 0.03758 | 0.01 | -17.713
-8.5 | -0.727 | 0.01167 | 0.012 | -62.322
-8 | -0.699 | 0.01007 | 0.012 | -69.411
-7.5 | -0.662 | 0.00819 | 0.012 | -80.777
-7 | -0.618 | 0.00734 | 0.012 | -84.138
-6.5 | -0.571 | 0.00739 | 0.012 | -77.263
-6 | -0.522 | 0.008 | 0.012 | -65.164
-5.5 | -0.47 | 0.00781 | 0.012 | -60.201
-5 | -0.417 | 0.00763 | 0.012 | -54.597
-4.5 | -0.362 | 0.00747 | 0.011 | -48.431
-4 | -0.305 | 0.0074 | 0.011 | -41.225
-3.5 | -0.247 | 0.00727 | 0.011 | -33.979
-3 | -0.188 | 0.00715 | 0.01 | -26.324
-2.5 | -0.128 | 0.00705 | 0.01 | -18.203
-2 | -0.068 | 0.00623 | 0.01 | -10.895
-1.5 | -0.007 | 0.00691 | 0.01 | -0.966
-1 | 0.055 | 0.0067 | 0.009 | 8.201
-0.5 | 0.117 | 0.00668 | 0.009 | 17.506
0 | 0.179 | 0.00659 | 0.008 | 27.112
0.5 | 0.24 | 0.00664 | 0.008 | 36.219
1 | 0.302 | 0.00664 | 0.008 | 45.5
1.5 | 0.364 | 0.00661 | 0.007 | 55.066
2 | 0.425 | 0.00672 | 0.007 | 63.334
2.5 | 0.487 | 0.00677 | 0.006 | 71.837
3 | 0.547 | 0.00686 | 0.006 | 79.71
3.5 | 0.607 | 0.00732 | 0.005 | 82.884
4 | 0.666 | 0.00725 | 0.005 | 91.84
4.5 | 0.723 | 0.00782 | 0.004 | 92.395
5 | 0.78 | 0.00748 | 0.004 | 104.278
5.5 | 0.837 | 0.00785 | 0.003 | 106.603
6 | 0.893 | 0.00868 | 0.002 | 102.886
6.5 | 0.95 | 0.00917 | 0.002 | 103.587
7 | 1.007 | 0.00982 | 0.001 | 102.513
7.5 | 1.063 | 0.0104 | 0.001 | 102.242
8 | 1.119 | 0.01105 | 0 | 101.243
8.5 | 1.174 | 0.01173 | 0 | 100.128
9 | 1.229 | 0.01232 | -0.001 | 99.755
9.5 | 1.282 | 0.01307 | -0.002 | 98.074
10 | 1.322 | 0.01748 | -0.002 | 75.654
10.5 | 1.375 | 0.01845 | -0.003 | 74.534
11 | 1.425 | 0.0198 | -0.004 | 71.988
11.5 | 1.472 | 0.02106 | -0.004 | 69.886
12 | 1.516 | 0.02248 | -0.005 | 67.465
12.5 | 1.553 | 0.02713 | -0.006 | 57.271
13 | 1.594 | 0.0293 | -0.006 | 54.403
13.5 | 1.632 | 0.03176 | -0.007 | 51.391
14 | 1.668 | 0.03406 | -0.008 | 48.967
14.5 | 1.7 | 0.03734 | -0.008 | 45.541
15 | 1.731 | 0.04016 | -0.009 | 43.111
15.5 | 1.76 | 0.0425 | -0.01 | 41.42
16 | 1.786 | 0.04596 | -0.01 | 38.85
16.5 | 1.809 | 0.04912 | -0.011 | 36.825
17 | 1.829 | 0.05233 | -0.012 | 34.954
17.5 | 1.844 | 0.05586 | -0.013 | 33.012
18 | 1.841 | 0.05943 | -0.013 | 30.983
18.5 | 1.831 | 0.06348 | -0.014 | 28.845
19 | 1.814 | 0.06752 | -0.015 | 26.873
19.5 | 1.793 | 0.07152 | -0.016 | 25.069
20 | 1.764 | 0.07585 | -0.016 | 23.253

## 78. Re 5M Mach 0.25 (2)
BIGFOIL.COM POLAR EXPORT
goe741
GOE 741 |  |  |  | Cl Max: | 1.6091 | at alpha= | 12.5 | deg
XFOIL ncrit=9 |  |  |  | L/D Max: | 154.167 | at alpha= | 9.5 | deg
Re: | 5000000 |  |  | Cd Min: | 0.08936 | at alpha= | -15.5 | deg
Mach: | 0.25 |  |  | Cl=0 at alpha= | -1.9153 | deg
|  |  |  | @ Cl=0.1, Cd= | 0.0069086
|  |  |  | @ Cl=0.4, Cd= | 0.00647
|  |  |  | @ Cl=0.6, Cd= | 0.0064029
alpha (deg) | Cl | Cd | Cm | Cl/Cd
-15.5 | -0.8781 | 0.08936 | -0.0256 | -9.8265
-15 | -1.2824 | 0.03815 | -0.0609 | -33.6147
-14.5 | -1.3234 | 0.02934 | -0.0551 | -45.1057
-14 | -1.3156 | 0.02583 | -0.049 | -50.933
-13.5 | -1.2901 | 0.02318 | -0.0438 | -55.6557
-13 | -1.2547 | 0.02108 | -0.0393 | -59.5209
-12.5 | -1.2131 | 0.01932 | -0.0352 | -62.7899
-12 | -1.1663 | 0.01791 | -0.0317 | -65.12
-11.5 | -1.1152 | 0.01682 | -0.0286 | -66.302
-11 | -1.0641 | 0.01567 | -0.0256 | -67.9068
-10.5 | -1.0178 | 0.01397 | -0.0221 | -72.8561
-10 | -0.9639 | 0.01296 | -0.0195 | -74.375
-9.5 | -0.9073 | 0.01221 | -0.0174 | -74.3079
-9 | -0.8494 | 0.01157 | -0.0154 | -73.414
-8.5 | -0.7909 | 0.01104 | -0.0137 | -71.6395
-8 | -0.7319 | 0.01053 | -0.0122 | -69.5062
-7.5 | -0.6724 | 0.01008 | -0.0108 | -66.7063
-7 | -0.6126 | 0.00969 | -0.0095 | -63.2198
-6.5 | -0.5526 | 0.00935 | -0.0084 | -59.1016
-6 | -0.4923 | 0.00904 | -0.0074 | -54.458
-5.5 | -0.4324 | 0.00866 | -0.0064 | -49.9307
-5 | -0.3727 | 0.0083 | -0.0055 | -44.9036
-4.5 | -0.3124 | 0.00806 | -0.0048 | -38.7593
-4 | -0.252 | 0.00783 | -0.0041 | -32.1839
-3.5 | -0.1914 | 0.00762 | -0.0036 | -25.1181
-3 | -0.1308 | 0.00746 | -0.0031 | -17.5335
-2.5 | -0.0708 | 0.00728 | -0.0026 | -9.7253
-2 | -0.0102 | 0.00712 | -0.0022 | -1.4326
-1.5 | 0.05 | 0.007 | -0.0019 | 7.1429
-1 | 0.1102 | 0.00689 | -0.0016 | 15.9942
-0.5 | 0.1701 | 0.00673 | -0.0013 | 25.2749
0 | 0.2294 | 0.0066 | -0.0009 | 34.7576
0.5 | 0.2894 | 0.00651 | -0.0008 | 44.4547
1 | 0.3498 | 0.00647 | -0.0007 | 54.0649
1.5 | 0.4098 | 0.00647 | -0.0006 | 63.3385
2 | 0.4698 | 0.00641 | -0.0005 | 73.2917
2.5 | 0.5283 | 0.00634 | -0.0003 | 83.3281
3 | 0.5886 | 0.00638 | -0.0004 | 92.2571
3.5 | 0.6483 | 0.0065 | -0.0004 | 99.7385
4 | 0.7075 | 0.0066 | -0.0004 | 107.197
4.5 | 0.764 | 0.00653 | 0.0001 | 116.9985
5 | 0.7899 | 0.00539 | 0.0067 | 146.5492
5.5 | 0.8455 | 0.0056 | 0.0074 | 150.9821
6 | 0.9023 | 0.00589 | 0.0079 | 153.1919
6.5 | 0.9597 | 0.00624 | 0.0081 | 153.7981
7 | 1.0147 | 0.00661 | 0.0087 | 153.5098
7.5 | 1.077 | 0.00702 | 0.0078 | 153.4188
8 | 1.1348 | 0.00738 | 0.0078 | 153.7669
8.5 | 1.1971 | 0.00777 | 0.0068 | 154.0669
9 | 1.2639 | 0.00826 | 0.0047 | 153.0145
9.5 | 1.332 | 0.00864 | 0.0025 | 154.1667
10 | 1.3947 | 0.00917 | 0.0012 | 152.0938
10.5 | 1.457 | 0.00969 | -0.0001 | 150.3612
11 | 1.5068 | 0.01053 | 0.0006 | 143.0959
12 | 1.5857 | 0.01667 | -0.0054 | 95.123
12.5 | 1.6091 | 0.01967 | -0.0052 | 81.8048
13 | 1.6061 | 0.02318 | -0.0012 | 69.2882
13.5 | 1.5995 | 0.02754 | 0.0017 | 58.0792
14 | 1.5951 | 0.032 | 0.0039 | 49.8469
14.5 | 1.5515 | 0.04011 | 0.0059 | 38.6811
15 | 1.5202 | 0.0479 | 0.0066 | 31.737
15.5 | 1.5124 | 0.05384 | 0.0068 | 28.0906
16 | 1.507 | 0.05977 | 0.0067 | 25.2133
16.5 | 1.5081 | 0.0652 | 0.0064 | 23.1304
17 | 1.5023 | 0.07151 | 0.0058 | 21.0083
17.5 | 1.5028 | 0.07728 | 0.0051 | 19.4462

## 79. Re 5M Mach 0.50 (1)
BIGFOIL.COM POLAR EXPORT
goe741
GOE 741 |  |  |  | Cl Max: | 1.572 | at alpha= | 12.5 | deg
JavaFoil+Calcfoil stall+Eppler ext transition |  |  |  | L/D Max: | 85.484 | at alpha= | 5.5 | deg
Re: | 5000000 |  |  | Cd Min: | 0.00708 | at alpha= | -0.5 | deg
Mach: | 0.5 |  |  | Cl=0 at alpha= | -1.4485 | deg
|  |  |  | @ Cl=0.1, Cd= | 0.0071452
|  |  |  | @ Cl=0.4, Cd= | 0.0073062
|  |  |  | @ Cl=0.6, Cd= | 0.0082722
alpha (deg) | Cl | Cd | Cm | Cl/Cd
-20 | -1.005 | 0.16167 | 0.007 | -6.213
-19.5 | -0.979 | 0.1552 | 0.007 | -6.309
-19 | -0.953 | 0.14824 | 0.008 | -6.429
-18.5 | -0.927 | 0.14288 | 0.008 | -6.486
-18 | -0.9 | 0.14146 | 0.008 | -6.361
-17.5 | -0.873 | 0.1358 | 0.008 | -6.427
-17 | -0.846 | 0.13101 | 0.008 | -6.456
-16.5 | -0.819 | 0.12666 | 0.008 | -6.47
-16 | -0.793 | 0.11934 | 0.008 | -6.647
-15.5 | -0.767 | 0.11754 | 0.008 | -6.522
-15 | -0.742 | 0.11977 | 0.008 | -6.192
-14.5 | -0.716 | 0.11113 | 0.008 | -6.44
-14 | -0.689 | 0.10552 | 0.008 | -6.53
-13.5 | -0.662 | 0.10076 | 0.008 | -6.569
-13 | -0.634 | 0.09552 | 0.008 | -6.639
-12.5 | -0.606 | 0.09167 | 0.008 | -6.609
-12 | -0.578 | 0.09275 | 0.008 | -6.236
-11.5 | -0.551 | 0.09077 | 0.008 | -6.075
-11 | -0.525 | 0.08295 | 0.008 | -6.326
-10.5 | -0.498 | 0.07664 | 0.008 | -6.496
-10 | -0.471 | 0.07486 | 0.008 | -6.29
-9.5 | -0.444 | 0.07206 | 0.008 | -6.164
-9 | -0.417 | 0.06629 | 0.008 | -6.292
-8.5 | -0.39 | 0.06027 | 0.008 | -6.47
-8 | -0.364 | 0.05419 | 0.008 | -6.713
-7.5 | -0.337 | 0.05035 | 0.008 | -6.691
-7 | -0.311 | 0.04493 | 0.008 | -6.916
-6.5 | -0.284 | 0.04093 | 0.009 | -6.939
-6 | -0.377 | 0.04011 | 0.008 | -9.387
-5.5 | -0.392 | 0.02824 | 0.01 | -13.885
-5 | -0.426 | 0.00901 | 0.013 | -47.26
-4.5 | -0.381 | 0.00848 | 0.013 | -44.883
-4 | -0.327 | 0.00817 | 0.012 | -40.041
-3.5 | -0.269 | 0.00788 | 0.012 | -34.079
-3 | -0.206 | 0.00768 | 0.012 | -26.855
-2.5 | -0.142 | 0.00752 | 0.011 | -18.821
-2 | -0.075 | 0.00739 | 0.011 | -10.173
-1.5 | -0.007 | 0.00734 | 0.011 | -1.01
-1 | 0.061 | 0.00723 | 0.01 | 8.459
-0.5 | 0.13 | 0.00708 | 0.01 | 18.421
0 | 0.198 | 0.00727 | 0.009 | 27.221
0.5 | 0.266 | 0.00711 | 0.009 | 37.449
1 | 0.334 | 0.00718 | 0.008 | 46.59
1.5 | 0.402 | 0.00731 | 0.008 | 54.932
2 | 0.469 | 0.00748 | 0.007 | 62.733
2.5 | 0.535 | 0.00767 | 0.007 | 69.778
3 | 0.599 | 0.00826 | 0.006 | 72.57
3.5 | 0.662 | 0.00903 | 0.006 | 73.327
4 | 0.726 | 0.00976 | 0.005 | 74.385
4.5 | 0.788 | 0.01025 | 0.005 | 76.917
5 | 0.85 | 0.0112 | 0.004 | 75.911
5.5 | 0.914 | 0.01069 | 0.003 | 85.484
6 | 0.975 | 0.01163 | 0.003 | 83.838
6.5 | 1.035 | 0.01258 | 0.002 | 82.32
7 | 1.096 | 0.01358 | 0.001 | 80.662
7.5 | 1.156 | 0.01435 | 0.001 | 80.593
8 | 1.215 | 0.01544 | 0 | 78.681
8.5 | 1.271 | 0.01662 | -0.001 | 76.501
9 | 1.327 | 0.01764 | -0.001 | 75.255
9.5 | 1.371 | 0.02353 | -0.002 | 58.272
10 | 1.422 | 0.02563 | -0.003 | 55.489
10.5 | 1.47 | 0.02767 | -0.003 | 53.143
11 | 1.515 | 0.02945 | -0.004 | 51.455
11.5 | 1.54 | 0.03639 | -0.005 | 42.32
12 | 1.563 | 0.04017 | -0.005 | 38.905
12.5 | 1.572 | 0.04621 | -0.006 | 34.026
13 | 1.566 | 0.05106 | -0.007 | 30.677
13.5 | 1.537 | 0.05739 | -0.007 | 26.774
14 | 1.451 | 0.06333 | -0.008 | 22.915
14.5 | 0.992 | 0.07424 | -0.009 | 13.356
15 | 1.018 | 0.08225 | -0.01 | 12.377
15.5 | 1.038 | 0.09913 | -0.01 | 10.474
16 | 1.071 | 0.09678 | -0.011 | 11.068
16.5 | 1.097 | 0.10583 | -0.012 | 10.368
17 | 1.117 | 0.12043 | -0.012 | 9.278
17.5 | 1.16 | 0.09646 | -0.013 | 12.021

## 80. Re 5M Mach 0.50 (2)
BIGFOIL.COM POLAR EXPORT
goe741
GOE 741 |  |  |  | Cl Max: | 1.5767 | at alpha= | 10.5 | deg
XFOIL ncrit=9 |  |  |  | L/D Max: | 138.606 | at alpha= | 5.5 | deg
Re: | 5000000 |  |  | Cd Min: | 0.25149 | at alpha= | -20 | deg
Mach: | 0.5 |  |  | Cl=0 at alpha= | -2.0315 | deg
|  |  |  | @ Cl=0.1, Cd= | 0.0073257
|  |  |  | @ Cl=0.4, Cd= | 0.0068297
|  |  |  | @ Cl=0.6, Cd= | 0.0068274
alpha (deg) | Cl | Cd | Cm | Cl/Cd
-20 | -0.691 | 0.25149 | 0.0785 | -2.7476
-19.5 | -0.6668 | 0.2448 | 0.074 | -2.7239
-19 | -0.6446 | 0.2371 | 0.0692 | -2.7187
-18.5 | -0.6258 | 0.22807 | 0.064 | -2.7439
-18 | -0.6005 | 0.2217 | 0.0598 | -2.7086
-17.5 | -0.5758 | 0.21505 | 0.0554 | -2.6775
-17 | -0.5536 | 0.20742 | 0.0508 | -2.669
-16.5 | -0.5369 | 0.19785 | 0.0455 | -2.7137
-16 | -0.5117 | 0.19137 | 0.0414 | -2.6739
-15.5 | -0.4867 | 0.18481 | 0.0373 | -2.6335
-15 | -0.463 | 0.17788 | 0.0332 | -2.6029
-14.5 | -0.4479 | 0.16833 | 0.0279 | -2.6608
-14 | -0.4289 | 0.16033 | 0.0233 | -2.6751
-13.5 | -0.4038 | 0.15408 | 0.0195 | -2.6207
-13 | -0.3812 | 0.14721 | 0.0155 | -2.5895
-12.5 | -0.3634 | 0.13925 | 0.0111 | -2.6097
-12 | -0.3537 | 0.12964 | 0.0057 | -2.7283
-11.5 | -0.3439 | 0.12062 | 0.0005 | -2.8511
-11 | -0.3261 | 0.11359 | -0.0035 | -2.8709
-10.5 | -0.3084 | 0.1068 | -0.0073 | -2.8876
-10 | -0.2999 | 0.09864 | -0.0119 | -3.0403
-9.5 | -0.3086 | 0.08825 | -0.018 | -3.4969
-9 | -0.344 | 0.07537 | -0.0262 | -4.5642
-8.5 | -0.3659 | 0.06577 | -0.0325 | -5.5633
-8 | -0.4018 | 0.05636 | -0.0396 | -7.1292
-7.5 | -0.4389 | 0.04952 | -0.0391 | -8.8631
-7 | -0.4698 | 0.04021 | -0.0392 | -11.6837
-6.5 | -0.5131 | 0.02715 | -0.0366 | -18.8987
-6 | -0.5287 | 0.01654 | -0.0301 | -31.9649
-5.5 | -0.4876 | 0.01257 | -0.0243 | -38.7908
-5 | -0.424 | 0.01077 | -0.0203 | -39.3686
-4.5 | -0.3553 | 0.00961 | -0.0171 | -36.9719
-4 | -0.2837 | 0.00891 | -0.0146 | -31.8406
-3.5 | -0.2114 | 0.00845 | -0.0126 | -25.0178
-3 | -0.139 | 0.00807 | -0.0109 | -17.2243
-2.5 | -0.0669 | 0.00779 | -0.0095 | -8.5879
-2 | 0.0045 | 0.00759 | -0.0082 | 0.59289
-1.5 | 0.0757 | 0.00736 | -0.0072 | 10.2853
-1 | 0.1466 | 0.00726 | -0.0063 | 20.1928
-0.5 | 0.2171 | 0.00713 | -0.0055 | 30.4488
0 | 0.2873 | 0.007 | -0.0048 | 41.0429
0.5 | 0.3559 | 0.00688 | -0.004 | 51.7297
1 | 0.426 | 0.0068 | -0.0035 | 62.6471
1.5 | 0.4961 | 0.00685 | -0.0031 | 72.4234
2.5 | 0.6338 | 0.00682 | -0.0019 | 92.9326
3 | 0.704 | 0.00692 | -0.0016 | 101.7341
3.5 | 0.7735 | 0.00713 | -0.0011 | 108.4853
4 | 0.8418 | 0.00742 | -0.0005 | 113.4501
4.5 | 0.9075 | 0.00779 | 0.0004 | 116.4955
5 | 0.9526 | 0.00741 | 0.005 | 128.556
5.5 | 0.9841 | 0.0071 | 0.0128 | 138.6056
6 | 1.0449 | 0.00757 | 0.0149 | 138.0317
6.5 | 1.1111 | 0.00802 | 0.0161 | 138.5411
7 | 1.1751 | 0.00867 | 0.0173 | 135.5363
7.5 | 1.2597 | 0.0093 | 0.015 | 135.4516
8 | 1.3325 | 0.01028 | 0.0141 | 129.6206
8.5 | 1.4101 | 0.01162 | 0.0114 | 121.3511
9 | 1.4676 | 0.01409 | 0.0094 | 104.159
9.5 | 1.508 | 0.01747 | 0.0087 | 86.3194
10 | 1.5561 | 0.02077 | 0.0069 | 74.9206
10.5 | 1.5767 | 0.02575 | 0.0057 | 61.2311
11 | 1.5656 | 0.03232 | 0.0057 | 48.4406
11.5 | 1.4895 | 0.04105 | 0.0103 | 36.285
12 | 1.454 | 0.04824 | 0.0127 | 30.141
12.5 | 1.4445 | 0.05404 | 0.0144 | 26.7302
13 | 1.4469 | 0.05918 | 0.0158 | 24.4491
13.5 | 1.4379 | 0.06538 | 0.0166 | 21.993
14 | 1.4426 | 0.07076 | 0.0174 | 20.3872
14.5 | 1.441 | 0.07686 | 0.0175 | 18.7484
15 | 1.4369 | 0.08342 | 0.0172 | 17.2249
15.5 | 1.3694 | 0.09622 | 0.0135 | 14.232

## 81. Re 6M Mach 0.00 (1)
BIGFOIL.COM POLAR EXPORT
goe741
GOE 741 |  |  |  | Cl Max: | 1.908 | at alpha= | 19.5 | deg
JavaFoil+Calcfoil stall+Eppler ext transition |  |  |  | L/D Max: | 115.72 | at alpha= | 5.5 | deg
Re: | 6000000 |  |  | Cd Min: | 0.00584 | at alpha= | -2.5 | deg
Mach: | 0 |  |  | Cl=0 at alpha= | -1.4491 | deg
|  |  |  | @ Cl=0.1, Cd= | 0.006433
|  |  |  | @ Cl=0.4, Cd= | 0.0062628
|  |  |  | @ Cl=0.6, Cd= | 0.0070345
alpha (deg) | Cl | Cd | Cm | Cl/Cd
-20 | -0.887 | 0.14421 | 0.006 | -6.153
-19.5 | -0.893 | 0.13882 | 0.006 | -6.435
-19 | -0.899 | 0.13275 | 0.007 | -6.773
-18.5 | -0.909 | 0.12013 | 0.007 | -7.563
-18 | -0.907 | 0.12022 | 0.007 | -7.545
-17.5 | -0.909 | 0.11548 | 0.007 | -7.874
-17 | -0.91 | 0.10894 | 0.007 | -8.349
-16.5 | -0.909 | 0.1038 | 0.007 | -8.758
-16 | -0.908 | 0.09749 | 0.008 | -9.319
-15.5 | -0.906 | 0.09037 | 0.008 | -10.026
-15 | -0.906 | 0.08152 | 0.008 | -11.115
-14.5 | -0.899 | 0.07622 | 0.009 | -11.796
-14 | -0.89 | 0.07113 | 0.009 | -12.514
-13.5 | -0.881 | 0.06479 | 0.009 | -13.593
-13 | -0.867 | 0.06052 | 0.009 | -14.33
-12.5 | -0.855 | 0.05509 | 0.009 | -15.522
-12 | -0.838 | 0.0513 | 0.009 | -16.327
-11.5 | -0.822 | 0.04553 | 0.01 | -18.053
-11 | -0.804 | 0.04027 | 0.01 | -19.964
-10.5 | -0.776 | 0.03924 | 0.01 | -19.762
-10 | -0.855 | 0.01022 | 0.012 | -83.664
-9.5 | -0.819 | 0.01022 | 0.012 | -80.108
-9 | -0.783 | 0.00966 | 0.012 | -81.139
-8.5 | -0.745 | 0.00911 | 0.012 | -81.723
-8 | -0.703 | 0.00823 | 0.012 | -85.438
-7.5 | -0.659 | 0.00723 | 0.012 | -91.052
-7 | -0.612 | 0.00708 | 0.012 | -86.412
-6.5 | -0.563 | 0.00676 | 0.012 | -83.247
-6 | -0.513 | 0.00753 | 0.012 | -68.078
-5.5 | -0.461 | 0.0072 | 0.011 | -63.95
-5 | -0.407 | 0.00705 | 0.011 | -57.782
-4.5 | -0.353 | 0.0069 | 0.011 | -51.137
-4 | -0.297 | 0.00685 | 0.011 | -43.371
-3.5 | -0.24 | 0.00668 | 0.011 | -36.022
-3 | -0.183 | 0.00658 | 0.01 | -27.784
-2.5 | -0.125 | 0.00584 | 0.01 | -21.358
-2 | -0.066 | 0.0064 | 0.01 | -10.292
-1.5 | -0.006 | 0.00632 | 0.009 | -1.023
-1 | 0.053 | 0.00648 | 0.009 | 8.227
-0.5 | 0.113 | 0.00642 | 0.009 | 17.651
0 | 0.175 | 0.00623 | 0.008 | 28.107
0.5 | 0.236 | 0.0063 | 0.008 | 37.415
1 | 0.296 | 0.00628 | 0.007 | 47.204
1.5 | 0.357 | 0.00627 | 0.007 | 56.96
2 | 0.417 | 0.00626 | 0.007 | 66.681
2.5 | 0.473 | 0.00651 | 0.006 | 72.66
3 | 0.531 | 0.00671 | 0.006 | 79.247
3.5 | 0.59 | 0.00705 | 0.005 | 83.678
4 | 0.648 | 0.00696 | 0.005 | 93.154
4.5 | 0.705 | 0.00736 | 0.004 | 95.711
5 | 0.761 | 0.00825 | 0.004 | 92.285
5.5 | 0.818 | 0.00707 | 0.003 | 115.72
6 | 0.873 | 0.00768 | 0.002 | 113.728
6.5 | 0.929 | 0.00811 | 0.002 | 114.565
7 | 0.984 | 0.00868 | 0.001 | 113.329
7.5 | 1.039 | 0.00923 | 0.001 | 112.491
8 | 1.092 | 0.00989 | 0 | 110.482
8.5 | 1.147 | 0.01031 | 0 | 111.182
9 | 1.2 | 0.01091 | -0.001 | 110.04
9.5 | 1.253 | 0.01155 | -0.002 | 108.476
10 | 1.295 | 0.01505 | -0.002 | 86.081
10.5 | 1.346 | 0.016 | -0.003 | 84.107
11 | 1.394 | 0.01735 | -0.004 | 80.353
11.5 | 1.442 | 0.01832 | -0.004 | 78.678
12 | 1.489 | 0.01946 | -0.005 | 76.51
12.5 | 1.526 | 0.02343 | -0.006 | 65.161
13 | 1.569 | 0.0253 | -0.006 | 62.008
13.5 | 1.61 | 0.02724 | -0.007 | 59.111
14 | 1.649 | 0.02924 | -0.008 | 56.398
14.5 | 1.686 | 0.03199 | -0.008 | 52.697
15 | 1.722 | 0.0343 | -0.009 | 50.208
15.5 | 1.757 | 0.03627 | -0.01 | 48.442
16 | 1.789 | 0.03896 | -0.01 | 45.913
16.5 | 1.82 | 0.04128 | -0.011 | 44.105
17 | 1.849 | 0.04397 | -0.012 | 42.057
17.5 | 1.875 | 0.0465 | -0.012 | 40.33
18 | 1.889 | 0.04958 | -0.013 | 38.104
18.5 | 1.899 | 0.05224 | -0.014 | 36.359
19 | 1.907 | 0.05528 | -0.015 | 34.491
19.5 | 1.908 | 0.05901 | -0.015 | 32.334
20 | 1.907 | 0.06237 | -0.016 | 30.569

## 82. Re 6M Mach 0.00 (2)
BIGFOIL.COM POLAR EXPORT
goe741
GOE 741 |  |  |  | Cl Max: | 1.6353 | at alpha= | 13.5 | deg
XFOIL ncrit=9 |  |  |  | L/D Max: | 163.502 | at alpha= | 9.5 | deg
Re: | 6000000 |  |  | Cd Min: | 0.06922 | at alpha= | 18.5 | deg
Mach: | 0 |  |  | Cl=0 at alpha= | -1.8672 | deg
|  |  |  | @ Cl=0.1, Cd= | 0.00658
|  |  |  | @ Cl=0.4, Cd= | 0.0061893
|  |  |  | @ Cl=0.6, Cd= | 0.0061644
alpha (deg) | Cl | Cd | Cm | Cl/Cd
-20 | -1.7539 | 0.02619 | -0.0613 | -66.9683
-19.5 | -1.7417 | 0.02464 | -0.0559 | -70.6859
-19 | -1.7271 | 0.02328 | -0.05 | -74.1881
-18.5 | -1.7096 | 0.02217 | -0.044 | -77.1132
-18 | -1.6785 | 0.02123 | -0.0399 | -79.0626
-17.5 | -1.6437 | 0.0202 | -0.0365 | -81.3713
-17 | -1.6049 | 0.0193 | -0.0335 | -83.1554
-16.5 | -1.5639 | 0.01844 | -0.0307 | -84.8102
-16 | -1.5206 | 0.01766 | -0.0283 | -86.1042
-15.5 | -1.4763 | 0.01689 | -0.0259 | -87.4067
-15 | -1.4298 | 0.01622 | -0.0239 | -88.1504
-14.5 | -1.3829 | 0.01552 | -0.0218 | -89.1044
-14 | -1.3344 | 0.01493 | -0.02 | -89.3771
-13.5 | -1.2849 | 0.01437 | -0.0183 | -89.4154
-13 | -1.2345 | 0.01384 | -0.0168 | -89.198
-12.5 | -1.183 | 0.01336 | -0.0154 | -88.5479
-12 | -1.1308 | 0.01292 | -0.014 | -87.5232
-11.5 | -1.0785 | 0.01244 | -0.0127 | -86.6961
-11 | -1.0275 | 0.01174 | -0.0113 | -87.5213
-10.5 | -0.9753 | 0.01112 | -0.0099 | -87.7068
-10 | -0.9218 | 0.01065 | -0.0088 | -86.554
-9.5 | -0.8672 | 0.01024 | -0.0079 | -84.6875
-9 | -0.8121 | 0.00989 | -0.007 | -82.1132
-8.5 | -0.7565 | 0.00959 | -0.0062 | -78.8843
-8 | -0.7007 | 0.00928 | -0.0055 | -75.5065
-7.5 | -0.6444 | 0.009 | -0.0048 | -71.6
-7 | -0.588 | 0.00875 | -0.0042 | -67.2
-6.5 | -0.5313 | 0.00852 | -0.0037 | -62.3592
-6 | -0.4743 | 0.00828 | -0.0032 | -57.2826
-5.5 | -0.4174 | 0.00801 | -0.0027 | -52.1099
-5 | -0.3607 | 0.00775 | -0.0022 | -46.5419
-4.5 | -0.3035 | 0.00756 | -0.0018 | -40.1455
-4 | -0.2459 | 0.00737 | -0.0015 | -33.365
-3.5 | -0.1882 | 0.00721 | -0.0012 | -26.1026
-3 | -0.1305 | 0.00708 | -0.001 | -18.4322
-2.5 | -0.0731 | 0.00693 | -0.0007 | -10.5483
-2 | -0.0153 | 0.0068 | -0.0005 | -2.25
-1.5 | 0.0423 | 0.00671 | -0.0003 | 6.304
-1 | 0.1 | 0.00658 | -0.0002 | 15.1976
-0.5 | 0.1575 | 0.00645 | 0 | 24.4186
0 | 0.2143 | 0.00634 | 0.0002 | 33.8013
0.5 | 0.272 | 0.00623 | 0.0002 | 43.6597
1 | 0.3299 | 0.0062 | 0.0002 | 53.2097
1.5 | 0.3876 | 0.0062 | 0.0002 | 62.5161
2 | 0.4454 | 0.00615 | 0.0001 | 72.4228
2.5 | 0.5013 | 0.00609 | 0.0003 | 82.3153
3 | 0.559 | 0.0061 | 0.0002 | 91.6393
3.5 | 0.6163 | 0.00619 | 0 | 99.5638
4 | 0.673 | 0.00631 | -0.0001 | 106.6561
5 | 0.7658 | 0.00542 | 0.0036 | 141.2915
5.5 | 0.8092 | 0.00524 | 0.0063 | 154.4275
6 | 0.8629 | 0.00547 | 0.0067 | 157.7514
6.5 | 0.917 | 0.00577 | 0.0069 | 158.9255
7 | 0.9718 | 0.00608 | 0.0069 | 159.8355
7.5 | 1.0259 | 0.00642 | 0.0069 | 159.7975
8 | 1.0831 | 0.00677 | 0.0062 | 159.9852
8.5 | 1.136 | 0.00704 | 0.0064 | 161.3636
9 | 1.1964 | 0.00742 | 0.0048 | 161.2399
9.5 | 1.2606 | 0.00771 | 0.0025 | 163.5019
10 | 1.3227 | 0.00813 | 0.0003 | 162.6937
10.5 | 1.3821 | 0.00853 | -0.0012 | 162.0281
11 | 1.4359 | 0.00924 | -0.0021 | 155.4004
11.5 | 1.4792 | 0.01057 | -0.002 | 139.9432
12 | 1.5296 | 0.01197 | -0.0038 | 127.7861
12.5 | 1.5799 | 0.01314 | -0.0055 | 120.2359
13 | 1.619 | 0.01526 | -0.008 | 106.0944
13.5 | 1.6353 | 0.01801 | -0.007 | 90.7996
14 | 1.5968 | 0.02413 | -0.0022 | 66.1749
14.5 | 1.5857 | 0.02893 | 0.0002 | 54.8116
15 | 1.5865 | 0.03309 | 0.0015 | 47.945
15.5 | 1.5847 | 0.03785 | 0.0022 | 41.8679
16 | 1.5868 | 0.04248 | 0.0026 | 37.354
16.5 | 1.5885 | 0.04727 | 0.0027 | 33.6048
17 | 1.5905 | 0.05215 | 0.0026 | 30.4986
17.5 | 1.5874 | 0.05771 | 0.0022 | 27.5065
18 | 1.5872 | 0.06305 | 0.0017 | 25.1737
18.5 | 1.581 | 0.06922 | 0.0009 | 22.8402

## 83. Re 6M Mach 0.10 (1)
BIGFOIL.COM POLAR EXPORT
goe741
GOE 741 |  |  |  | Cl Max: | 1.898 | at alpha= | 19 | deg
JavaFoil+Calcfoil stall+Eppler ext transition |  |  |  | L/D Max: | 114.785 | at alpha= | 5.5 | deg
Re: | 6000000 |  |  | Cd Min: | 0.00582 | at alpha= | -2.5 | deg
Mach: | 0.1 |  |  | Cl=0 at alpha= | -1.4426 | deg
|  |  |  | @ Cl=0.1, Cd= | 0.0064017
|  |  |  | @ Cl=0.4, Cd= | 0.0064025
|  |  |  | @ Cl=0.6, Cd= | 0.0070532
alpha (deg) | Cl | Cd | Cm | Cl/Cd
-20 | -0.84 | 0.14765 | 0.006 | -5.691
-19.5 | -0.85 | 0.14162 | 0.006 | -6.001
-19 | -0.859 | 0.13494 | 0.007 | -6.363
-18.5 | -0.868 | 0.12415 | 0.007 | -6.993
-18 | -0.872 | 0.12328 | 0.007 | -7.072
-17.5 | -0.876 | 0.11686 | 0.007 | -7.5
-17 | -0.88 | 0.11093 | 0.007 | -7.932
-16.5 | -0.882 | 0.10562 | 0.007 | -8.348
-16 | -0.882 | 0.10049 | 0.008 | -8.775
-15.5 | -0.881 | 0.09454 | 0.008 | -9.321
-15 | -0.884 | 0.08432 | 0.008 | -10.48
-14.5 | -0.88 | 0.07829 | 0.008 | -11.243
-14 | -0.873 | 0.07333 | 0.009 | -11.903
-13.5 | -0.867 | 0.06629 | 0.009 | -13.074
-13 | -0.856 | 0.06186 | 0.009 | -13.834
-12.5 | -0.842 | 0.05757 | 0.009 | -14.624
-12 | -0.826 | 0.05412 | 0.009 | -15.255
-11.5 | -0.812 | 0.04784 | 0.01 | -16.976
-11 | -0.796 | 0.04219 | 0.01 | -18.864
-10.5 | -0.768 | 0.04122 | 0.01 | -18.639
-10 | -0.852 | 0.01043 | 0.012 | -81.662
-9.5 | -0.816 | 0.01047 | 0.012 | -77.994
-9 | -0.782 | 0.00984 | 0.012 | -79.494
-8.5 | -0.744 | 0.00928 | 0.012 | -80.161
-8 | -0.704 | 0.00879 | 0.012 | -80.095
-7.5 | -0.659 | 0.00758 | 0.012 | -86.996
-7 | -0.613 | 0.00702 | 0.012 | -87.368
-6.5 | -0.565 | 0.00695 | 0.012 | -81.285
-6 | -0.514 | 0.00748 | 0.012 | -68.696
-5.5 | -0.462 | 0.00745 | 0.011 | -62.076
-5 | -0.409 | 0.00703 | 0.011 | -58.132
-4.5 | -0.354 | 0.00697 | 0.011 | -50.794
-4 | -0.298 | 0.0069 | 0.011 | -43.255
-3.5 | -0.242 | 0.00676 | 0.011 | -35.72
-3 | -0.184 | 0.00667 | 0.01 | -27.562
-2.5 | -0.125 | 0.00582 | 0.01 | -21.526
-2 | -0.066 | 0.0064 | 0.01 | -10.34
-1.5 | -0.007 | 0.0064 | 0.009 | -1.016
-1 | 0.054 | 0.00621 | 0.009 | 8.625
-0.5 | 0.114 | 0.00646 | 0.009 | 17.628
0 | 0.176 | 0.00625 | 0.008 | 28.127
0.5 | 0.237 | 0.00624 | 0.008 | 37.976
1 | 0.298 | 0.00622 | 0.007 | 47.916
1.5 | 0.355 | 0.00635 | 0.007 | 55.964
2 | 0.415 | 0.00642 | 0.007 | 64.708
2.5 | 0.475 | 0.00652 | 0.006 | 72.915
3 | 0.534 | 0.00673 | 0.006 | 79.379
3.5 | 0.592 | 0.00706 | 0.005 | 83.922
4 | 0.651 | 0.00701 | 0.005 | 92.868
4.5 | 0.707 | 0.00753 | 0.004 | 93.931
5 | 0.763 | 0.00837 | 0.004 | 91.184
5.5 | 0.821 | 0.00715 | 0.003 | 114.785
6 | 0.877 | 0.00775 | 0.002 | 113.075
6.5 | 0.933 | 0.00821 | 0.002 | 113.648
7 | 0.988 | 0.00879 | 0.001 | 112.311
7.5 | 1.042 | 0.0094 | 0.001 | 110.856
8 | 1.097 | 0.01002 | 0 | 109.464
8.5 | 1.151 | 0.01046 | 0 | 110.008
9 | 1.205 | 0.01107 | -0.001 | 108.823
9.5 | 1.258 | 0.01172 | -0.002 | 107.274
10 | 1.299 | 0.01558 | -0.002 | 83.388
10.5 | 1.35 | 0.01642 | -0.003 | 82.265
11 | 1.4 | 0.01762 | -0.004 | 79.408
11.5 | 1.447 | 0.0186 | -0.004 | 77.792
12 | 1.493 | 0.01978 | -0.005 | 75.486
12.5 | 1.531 | 0.02382 | -0.006 | 64.281
13 | 1.573 | 0.02574 | -0.006 | 61.126
13.5 | 1.614 | 0.02771 | -0.007 | 58.236
14 | 1.654 | 0.0298 | -0.008 | 55.486
14.5 | 1.689 | 0.03254 | -0.008 | 51.923
15 | 1.724 | 0.03495 | -0.009 | 49.342
15.5 | 1.758 | 0.03691 | -0.01 | 47.64
16 | 1.79 | 0.03971 | -0.01 | 45.087
16.5 | 1.82 | 0.04207 | -0.011 | 43.272
17 | 1.848 | 0.04485 | -0.012 | 41.212
17.5 | 1.873 | 0.04754 | -0.012 | 39.402
18 | 1.885 | 0.0505 | -0.013 | 37.328
18.5 | 1.893 | 0.0534 | -0.014 | 35.449
19 | 1.898 | 0.05662 | -0.015 | 33.52
19.5 | 1.896 | 0.06043 | -0.015 | 31.381
20 | 1.892 | 0.06393 | -0.016 | 29.594

## 84. Re 6M Mach 0.10 (2)
BIGFOIL.COM POLAR EXPORT
goe741
GOE 741 |  |  |  | Cl Max: | 1.6319 | at alpha= | 13.5 | deg
XFOIL ncrit=9 |  |  |  | L/D Max: | 163.094 | at alpha= | 9.5 | deg
Re: | 6000000 |  |  | Cd Min: | 0.07241 | at alpha= | 18.5 | deg
Mach: | 0.1 |  |  | Cl=0 at alpha= | -1.8724 | deg
|  |  |  | @ Cl=0.1, Cd= | 0.0065931
|  |  |  | @ Cl=0.4, Cd= | 0.0061937
|  |  |  | @ Cl=0.6, Cd= | 0.0061772
alpha (deg) | Cl | Cd | Cm | Cl/Cd
-20 | -1.7098 | 0.03025 | -0.0712 | -56.5223
-19.5 | -1.7118 | 0.02762 | -0.0658 | -61.9768
-19 | -1.7064 | 0.02558 | -0.0598 | -66.7084
-18.5 | -1.6944 | 0.02401 | -0.0535 | -70.5706
-18 | -1.6756 | 0.02287 | -0.0474 | -73.2663
-17.5 | -1.6478 | 0.02163 | -0.0427 | -76.1812
-16.5 | -1.5725 | 0.01955 | -0.0357 | -80.4348
-16 | -1.5302 | 0.01865 | -0.0328 | -82.0483
-15.5 | -1.4868 | 0.01774 | -0.03 | -83.8106
-15 | -1.4406 | 0.01698 | -0.0276 | -84.841
-14.5 | -1.3942 | 0.01617 | -0.0252 | -86.2214
-14 | -1.3455 | 0.01549 | -0.0231 | -86.8625
-13.5 | -1.2958 | 0.01486 | -0.0211 | -87.2005
-13 | -1.2452 | 0.01426 | -0.0193 | -87.3212
-12.5 | -1.1933 | 0.01373 | -0.0176 | -86.9119
-12 | -1.1406 | 0.01324 | -0.0161 | -86.148
-11.5 | -1.0878 | 0.01272 | -0.0146 | -85.5189
-11 | -1.0344 | 0.01222 | -0.0132 | -84.6481
-10.5 | -0.983 | 0.01142 | -0.0115 | -86.0771
-10 | -0.9293 | 0.01085 | -0.0102 | -85.6498
-9.5 | -0.8744 | 0.01039 | -0.0091 | -84.1578
-9 | -0.8187 | 0.01001 | -0.0081 | -81.7882
-8.5 | -0.7626 | 0.00969 | -0.0072 | -78.6997
-8 | -0.7061 | 0.00936 | -0.0063 | -75.438
-7.5 | -0.6493 | 0.00907 | -0.0056 | -71.5877
-7 | -0.5923 | 0.00881 | -0.0049 | -67.2304
-6.5 | -0.5351 | 0.00857 | -0.0043 | -62.4387
-6 | -0.4776 | 0.00832 | -0.0037 | -57.4038
-5.5 | -0.42 | 0.00808 | -0.0032 | -51.9802
-5 | -0.3629 | 0.0078 | -0.0026 | -46.5256
-4.5 | -0.3052 | 0.00759 | -0.0022 | -40.2108
-4 | -0.2472 | 0.00739 | -0.0018 | -33.4506
-3.5 | -0.1891 | 0.00723 | -0.0015 | -26.1549
-3 | -0.1309 | 0.00711 | -0.0012 | -18.4107
-2.5 | -0.073 | 0.00695 | -0.0009 | -10.5036
-2 | -0.0148 | 0.00681 | -0.0007 | -2.1733
-1.5 | 0.0432 | 0.00673 | -0.0005 | 6.419
-1 | 0.1013 | 0.00659 | -0.0004 | 15.3718
-0.5 | 0.1592 | 0.00646 | -0.0002 | 24.644
0 | 0.2164 | 0.00635 | 0.0001 | 34.0787
0.5 | 0.2744 | 0.00624 | 0.0001 | 43.9744
1 | 0.3327 | 0.00621 | 0.0001 | 53.5749
1.5 | 0.3908 | 0.0062 | 0.0001 | 63.0323
2 | 0.4491 | 0.00616 | 0 | 72.9058
2.5 | 0.5053 | 0.0061 | 0.0002 | 82.8361
3 | 0.5633 | 0.00612 | 0.0001 | 92.0425
3.5 | 0.6211 | 0.00621 | 0 | 100.0161
4 | 0.6782 | 0.00633 | -0.0001 | 107.1406
4.5 | 0.7341 | 0.00634 | 0 | 115.7886
5 | 0.7733 | 0.00554 | 0.0033 | 139.5848
5.5 | 0.815 | 0.00527 | 0.0064 | 154.649
6 | 0.8692 | 0.0055 | 0.0068 | 158.0364
6.5 | 0.9235 | 0.00581 | 0.0071 | 158.9501
7 | 0.9788 | 0.00613 | 0.0071 | 159.6737
7.5 | 1.0332 | 0.00647 | 0.0072 | 159.6909
8 | 1.0908 | 0.00684 | 0.0065 | 159.4737
8.5 | 1.1442 | 0.00711 | 0.0067 | 160.9283
9 | 1.2054 | 0.00749 | 0.0051 | 160.9346
9.5 | 1.2705 | 0.00779 | 0.0027 | 163.0937
10 | 1.3329 | 0.00824 | 0.0006 | 161.7597
10.5 | 1.3929 | 0.00864 | -0.0009 | 161.2153
11 | 1.4458 | 0.00945 | -0.0016 | 152.9947
11.5 | 1.4896 | 0.01087 | -0.0016 | 137.0377
12 | 1.5406 | 0.01228 | -0.0035 | 125.456
12.5 | 1.5868 | 0.0137 | -0.0051 | 115.8248
13 | 1.6262 | 0.01617 | -0.0081 | 100.569
13.5 | 1.6319 | 0.0192 | -0.0055 | 84.9948
14 | 1.5919 | 0.0257 | -0.001 | 61.9416
14.5 | 1.5783 | 0.0308 | 0.0012 | 51.2435
15 | 1.5774 | 0.03525 | 0.0024 | 44.7489
15.5 | 1.5766 | 0.04003 | 0.0031 | 39.3855
16 | 1.5766 | 0.04498 | 0.0033 | 35.0511
16.5 | 1.5767 | 0.05004 | 0.0034 | 31.5088
17 | 1.5784 | 0.05504 | 0.0032 | 28.6773
17.5 | 1.5745 | 0.06077 | 0.0028 | 25.9092
18 | 1.5744 | 0.06621 | 0.0022 | 23.7789
18.5 | 1.5685 | 0.07241 | 0.0013 | 21.6614

## 85. Re 6M Mach 0.25 (1)
BIGFOIL.COM POLAR EXPORT
goe741
GOE 741 |  |  |  | Cl Max: | 1.846 | at alpha= | 17.5 | deg
JavaFoil+Calcfoil stall+Eppler ext transition |  |  |  | L/D Max: | 109.12 | at alpha= | 5.5 | deg
Re: | 6000000 |  |  | Cd Min: | 0.00605 | at alpha= | -2 | deg
Mach: | 0.25 |  |  | Cl=0 at alpha= | -1.4436 | deg
|  |  |  | @ Cl=0.1, Cd= | 0.0064845
|  |  |  | @ Cl=0.4, Cd= | 0.0064748
|  |  |  | @ Cl=0.6, Cd= | 0.0073053
alpha (deg) | Cl | Cd | Cm | Cl/Cd
-17.5 | -0.59 | 0.12389 | 0.007 | -4.762
-17 | -0.619 | 0.11948 | 0.007 | -5.181
-16.5 | -0.643 | 0.11936 | 0.007 | -5.39
-16 | -0.668 | 0.11264 | 0.007 | -5.928
-15.5 | -0.689 | 0.10697 | 0.007 | -6.44
-15 | -0.707 | 0.09981 | 0.007 | -7.087
-14.5 | -0.723 | 0.09393 | 0.008 | -7.696
-14 | -0.735 | 0.08606 | 0.008 | -8.542
-13.5 | -0.743 | 0.08044 | 0.008 | -9.24
-13 | -0.75 | 0.07442 | 0.008 | -10.079
-12.5 | -0.752 | 0.06936 | 0.009 | -10.837
-12 | -0.751 | 0.06404 | 0.009 | -11.723
-11.5 | -0.746 | 0.05845 | 0.009 | -12.762
-11 | -0.738 | 0.05342 | 0.009 | -13.808
-10.5 | -0.725 | 0.04852 | 0.009 | -14.942
-10 | -0.717 | 0.03997 | 0.01 | -17.949
-9.5 | -0.688 | 0.04163 | 0.01 | -16.514
-9 | -0.671 | 0.03472 | 0.01 | -19.337
-8.5 | -0.734 | 0.01044 | 0.012 | -70.313
-8 | -0.7 | 0.00962 | 0.012 | -72.766
-7.5 | -0.662 | 0.00802 | 0.012 | -82.499
-7 | -0.618 | 0.00712 | 0.012 | -86.712
-6.5 | -0.571 | 0.0072 | 0.012 | -79.318
-6 | -0.522 | 0.00776 | 0.012 | -67.194
-5.5 | -0.47 | 0.00758 | 0.012 | -62.025
-5 | -0.417 | 0.00747 | 0.011 | -55.811
-4.5 | -0.362 | 0.00727 | 0.011 | -49.732
-4 | -0.305 | 0.00719 | 0.011 | -42.448
-3.5 | -0.247 | 0.00706 | 0.011 | -35.01
-3 | -0.188 | 0.00697 | 0.01 | -27.001
-2.5 | -0.128 | 0.00681 | 0.01 | -18.862
-2 | -0.068 | 0.00605 | 0.01 | -11.217
-1.5 | -0.007 | 0.00672 | 0.01 | -0.993
-1 | 0.055 | 0.00647 | 0.009 | 8.501
-0.5 | 0.117 | 0.00649 | 0.009 | 18.022
0 | 0.179 | 0.00637 | 0.008 | 28.035
0.5 | 0.241 | 0.00641 | 0.008 | 37.538
1 | 0.302 | 0.00644 | 0.008 | 46.997
1.5 | 0.364 | 0.00644 | 0.007 | 56.517
2 | 0.426 | 0.0065 | 0.007 | 65.508
2.5 | 0.487 | 0.00673 | 0.006 | 72.27
3 | 0.547 | 0.00691 | 0.006 | 79.172
3.5 | 0.606 | 0.00735 | 0.005 | 82.428
4 | 0.665 | 0.00732 | 0.005 | 90.895
4.5 | 0.722 | 0.00792 | 0.004 | 91.173
5 | 0.78 | 0.00836 | 0.004 | 93.288
5.5 | 0.838 | 0.00768 | 0.003 | 109.12
6 | 0.895 | 0.00838 | 0.003 | 106.861
6.5 | 0.952 | 0.00896 | 0.002 | 106.149
7 | 1.008 | 0.0095 | 0.001 | 106.12
7.5 | 1.065 | 0.01006 | 0.001 | 105.845
8 | 1.121 | 0.01073 | 0 | 104.421
8.5 | 1.176 | 0.01126 | 0 | 104.403
9 | 1.23 | 0.01201 | -0.001 | 102.37
9.5 | 1.273 | 0.01569 | -0.002 | 81.146
10 | 1.324 | 0.01702 | -0.002 | 77.783
10.5 | 1.377 | 0.01792 | -0.003 | 76.836
11 | 1.427 | 0.01918 | -0.004 | 74.379
11.5 | 1.474 | 0.02045 | -0.004 | 72.049
12 | 1.519 | 0.02161 | -0.005 | 70.295
12.5 | 1.555 | 0.02632 | -0.006 | 59.083
13 | 1.596 | 0.02845 | -0.006 | 56.083
13.5 | 1.633 | 0.03131 | -0.007 | 52.152
14 | 1.669 | 0.03386 | -0.008 | 49.292
14.5 | 1.702 | 0.03609 | -0.008 | 47.172
15 | 1.733 | 0.039 | -0.009 | 44.443
15.5 | 1.762 | 0.04179 | -0.01 | 42.178
16 | 1.789 | 0.04484 | -0.011 | 39.895
16.5 | 1.811 | 0.04774 | -0.011 | 37.941
17 | 1.833 | 0.05073 | -0.012 | 36.126
17.5 | 1.846 | 0.05434 | -0.013 | 33.974
18 | 1.844 | 0.05834 | -0.013 | 31.603
18.5 | 1.836 | 0.06122 | -0.014 | 29.983
19 | 1.819 | 0.06538 | -0.015 | 27.819
19.5 | 1.796 | 0.06954 | -0.016 | 25.829
20 | 1.767 | 0.07359 | -0.016 | 24.009

## 86. Re 6M Mach 0.25 (2)
BIGFOIL.COM POLAR EXPORT
goe741
GOE 741 |  |  |  | Cl Max: | 1.6175 | at alpha= | 13 | deg
XFOIL ncrit=9 |  |  |  | L/D Max: | 159.699 | at alpha= | 9.5 | deg
Re: | 6000000 |  |  | Cd Min: | 0.21313 | at alpha= | -19.5 | deg
Mach: | 0.25 |  |  | Cl=0 at alpha= | -1.8998 | deg
|  |  |  | @ Cl=0.1, Cd= | 0.0066889
|  |  |  | @ Cl=0.4, Cd= | 0.0062645
|  |  |  | @ Cl=0.6, Cd= | 0.0062545
alpha (deg) | Cl | Cd | Cm | Cl/Cd
-19.5 | -0.6437 | 0.21313 | 0.0559 | -3.0202
-19 | -0.6285 | 0.20611 | 0.0515 | -3.0493
-18.5 | -0.6083 | 0.20065 | 0.0478 | -3.0316
-18 | -0.5879 | 0.19518 | 0.0442 | -3.0121
-16.5 | -0.8348 | 0.11197 | -0.0103 | -7.4556
-15.5 | -1.3913 | 0.03122 | -0.0655 | -44.5644
-15 | -1.4031 | 0.02788 | -0.0569 | -50.3264
-14.5 | -1.3942 | 0.02453 | -0.0504 | -56.8365
-14 | -1.365 | 0.02219 | -0.0453 | -61.5142
-13.5 | -1.3271 | 0.0203 | -0.0407 | -65.3744
-13 | -1.2839 | 0.01869 | -0.0366 | -68.6945
-12.5 | -1.237 | 0.01729 | -0.0329 | -71.5442
-12 | -1.1859 | 0.01617 | -0.0296 | -73.3395
-11.5 | -1.133 | 0.01518 | -0.0267 | -74.6377
-11 | -1.0784 | 0.0143 | -0.0239 | -75.4126
-10.5 | -1.0231 | 0.01348 | -0.0214 | -75.8976
-10 | -0.9663 | 0.01275 | -0.0191 | -75.7882
-9.5 | -0.9124 | 0.01169 | -0.0166 | -78.0496
-9 | -0.8552 | 0.01096 | -0.0146 | -78.0292
-8.5 | -0.7964 | 0.01041 | -0.0129 | -76.5034
-8 | -0.7369 | 0.00994 | -0.0114 | -74.1348
-7.5 | -0.6769 | 0.00956 | -0.01 | -70.8054
-7 | -0.6168 | 0.00922 | -0.0088 | -66.898
-6.5 | -0.5564 | 0.00888 | -0.0077 | -62.6577
-6 | -0.4959 | 0.00858 | -0.0068 | -57.7972
-5.5 | -0.4354 | 0.00832 | -0.0059 | -52.3317
-5 | -0.375 | 0.00807 | -0.0051 | -46.4684
-4.5 | -0.3149 | 0.00776 | -0.0043 | -40.5799
-4 | -0.2543 | 0.00752 | -0.0036 | -33.8165
-3.5 | -0.1938 | 0.00734 | -0.0031 | -26.4033
-3 | -0.1332 | 0.0072 | -0.0026 | -18.5
-2.5 | -0.0725 | 0.00704 | -0.0022 | -10.2983
-2 | -0.0121 | 0.00689 | -0.0018 | -1.7562
-1.5 | 0.0483 | 0.0068 | -0.0015 | 7.1029
-1 | 0.1088 | 0.00667 | -0.0013 | 16.3118
-0.5 | 0.1687 | 0.00656 | -0.001 | 25.7165
0 | 0.2284 | 0.00642 | -0.0007 | 35.5763
0.5 | 0.2881 | 0.00629 | -0.0005 | 45.8029
1 | 0.3484 | 0.00629 | -0.0004 | 55.3895
1.5 | 0.409 | 0.00626 | -0.0004 | 65.3355
2 | 0.4692 | 0.00626 | -0.0004 | 74.9521
2.5 | 0.5277 | 0.00616 | -0.0001 | 85.6656
3 | 0.5875 | 0.00624 | -0.0001 | 94.1506
3.5 | 0.6477 | 0.00631 | -0.0002 | 102.6466
4 | 0.7072 | 0.00644 | -0.0002 | 109.8137
4.5 | 0.7654 | 0.00654 | -0.0001 | 117.0336
5 | 0.809 | 0.00597 | 0.0027 | 135.5109
5.5 | 0.8465 | 0.00555 | 0.0072 | 152.5225
6 | 0.9024 | 0.00582 | 0.0078 | 155.0515
6.5 | 0.9584 | 0.00615 | 0.0083 | 155.8374
7 | 1.0159 | 0.00648 | 0.0085 | 156.7747
7.5 | 1.0736 | 0.00677 | 0.0086 | 158.582
8 | 1.1346 | 0.00715 | 0.0079 | 158.6853
8.5 | 1.1895 | 0.00751 | 0.0086 | 158.3888
9 | 1.2565 | 0.0079 | 0.0065 | 159.0506
9.5 | 1.3255 | 0.0083 | 0.0041 | 159.6988
10 | 1.3907 | 0.0088 | 0.0023 | 158.0341
10.5 | 1.4511 | 0.00944 | 0.0013 | 153.7182
11 | 1.4966 | 0.01062 | 0.0022 | 140.9228
11.5 | 1.5392 | 0.0132 | 0 | 116.6061
12 | 1.5818 | 0.01598 | -0.0034 | 98.9862
13 | 1.6175 | 0.02244 | -0.0019 | 72.0811
14 | 1.5631 | 0.03449 | 0.0044 | 45.3204
14.5 | 1.5347 | 0.04157 | 0.0058 | 36.9185
15 | 1.5287 | 0.0471 | 0.0065 | 32.4565
15.5 | 1.5244 | 0.05269 | 0.0068 | 28.9315
16 | 1.5259 | 0.0579 | 0.0068 | 26.3541
16.5 | 1.522 | 0.06379 | 0.0065 | 23.8595
17 | 1.5234 | 0.0693 | 0.006 | 21.9827
17.5 | 1.5189 | 0.07553 | 0.0053 | 20.1099
18 | 1.5171 | 0.08163 | 0.0043 | 18.5851

## 87. Re 6M Mach 0.50 (1)
BIGFOIL.COM POLAR EXPORT
goe741
GOE 741 |  |  |  | Cl Max: | 1.574 | at alpha= | 12.5 | deg
JavaFoil+Calcfoil stall+Eppler ext transition |  |  |  | L/D Max: | 86.615 | at alpha= | 5.5 | deg
Re: | 6000000 |  |  | Cd Min: | 0.00683 | at alpha= | -0.5 | deg
Mach: | 0.5 |  |  | Cl=0 at alpha= | -1.4485 | deg
|  |  |  | @ Cl=0.1, Cd= | 0.0069387
|  |  |  | @ Cl=0.4, Cd= | 0.0070867
|  |  |  | @ Cl=0.6, Cd= | 0.0085766
alpha (deg) | Cl | Cd | Cm | Cl/Cd
-20 | -1.005 | 0.16057 | 0.007 | -6.257
-19.5 | -0.979 | 0.15348 | 0.007 | -6.381
-19 | -0.953 | 0.14632 | 0.008 | -6.516
-18.5 | -0.927 | 0.1434 | 0.008 | -6.466
-18 | -0.901 | 0.13846 | 0.008 | -6.505
-17.5 | -0.873 | 0.13236 | 0.008 | -6.599
-17 | -0.846 | 0.12903 | 0.008 | -6.558
-16.5 | -0.82 | 0.12516 | 0.008 | -6.549
-16 | -0.793 | 0.11429 | 0.008 | -6.943
-15.5 | -0.767 | 0.11559 | 0.008 | -6.635
-15 | -0.742 | 0.11727 | 0.008 | -6.324
-14.5 | -0.716 | 0.11003 | 0.008 | -6.508
-14 | -0.689 | 0.10183 | 0.009 | -6.77
-13.5 | -0.662 | 0.09685 | 0.008 | -6.838
-13 | -0.635 | 0.09336 | 0.008 | -6.8
-12.5 | -0.607 | 0.09111 | 0.008 | -6.661
-12 | -0.579 | 0.09079 | 0.008 | -6.372
-11.5 | -0.552 | 0.08857 | 0.008 | -6.229
-11 | -0.525 | 0.08271 | 0.008 | -6.346
-10.5 | -0.498 | 0.07719 | 0.008 | -6.452
-10 | -0.471 | 0.0733 | 0.008 | -6.425
-9.5 | -0.444 | 0.07087 | 0.008 | -6.267
-9 | -0.417 | 0.06394 | 0.008 | -6.525
-8.5 | -0.39 | 0.05919 | 0.008 | -6.59
-8 | -0.364 | 0.05285 | 0.008 | -6.894
-7.5 | -0.337 | 0.04883 | 0.008 | -6.91
-7 | -0.311 | 0.04405 | 0.008 | -7.066
-6.5 | -0.285 | 0.03998 | 0.009 | -7.127
-6 | -0.378 | 0.03831 | 0.008 | -9.869
-5.5 | -0.397 | 0.02558 | 0.01 | -15.524
-5 | -0.426 | 0.00877 | 0.013 | -48.582
-4.5 | -0.381 | 0.00831 | 0.013 | -45.794
-4 | -0.327 | 0.008 | 0.012 | -40.918
-3.5 | -0.269 | 0.00781 | 0.012 | -34.387
-3 | -0.206 | 0.00756 | 0.012 | -27.299
-2.5 | -0.142 | 0.0073 | 0.011 | -19.407
-2 | -0.075 | 0.00721 | 0.011 | -10.415
-1.5 | -0.007 | 0.00713 | 0.011 | -1.039
-1 | 0.061 | 0.00708 | 0.01 | 8.641
-0.5 | 0.13 | 0.00683 | 0.01 | 19.086
0 | 0.198 | 0.00698 | 0.009 | 28.385
0.5 | 0.267 | 0.00688 | 0.009 | 38.748
1 | 0.335 | 0.00698 | 0.008 | 47.978
1.5 | 0.402 | 0.00709 | 0.008 | 56.721
2 | 0.47 | 0.0072 | 0.007 | 65.198
2.5 | 0.535 | 0.00783 | 0.007 | 68.294
3 | 0.598 | 0.00856 | 0.006 | 69.934
3.5 | 0.662 | 0.00909 | 0.006 | 72.816
4 | 0.726 | 0.00975 | 0.005 | 74.465
4.5 | 0.789 | 0.01011 | 0.005 | 77.979
5 | 0.851 | 0.01093 | 0.004 | 77.891
5.5 | 0.914 | 0.01055 | 0.003 | 86.615
6 | 0.976 | 0.0113 | 0.003 | 86.311
6.5 | 1.037 | 0.01217 | 0.002 | 85.231
7 | 1.097 | 0.01303 | 0.001 | 84.203
7.5 | 1.157 | 0.01409 | 0.001 | 82.106
8 | 1.216 | 0.01504 | 0 | 80.817
8.5 | 1.273 | 0.01598 | -0.001 | 79.691
9 | 1.319 | 0.02122 | -0.001 | 62.154
9.5 | 1.373 | 0.02286 | -0.002 | 60.063
10 | 1.423 | 0.02483 | -0.003 | 57.327
10.5 | 1.473 | 0.02668 | -0.003 | 55.206
11 | 1.517 | 0.02838 | -0.004 | 53.456
11.5 | 1.542 | 0.03547 | -0.005 | 43.468
12 | 1.565 | 0.03971 | -0.005 | 39.404
12.5 | 1.574 | 0.04497 | -0.006 | 35
13 | 1.569 | 0.05071 | -0.007 | 30.941
13.5 | 1.538 | 0.05548 | -0.008 | 27.714
14 | 1.453 | 0.06236 | -0.008 | 23.301
14.5 | 0.993 | 0.07222 | -0.009 | 13.746
15 | 1.019 | 0.07975 | -0.01 | 12.78
15.5 | 1.04 | 0.09631 | -0.01 | 10.801
16 | 1.074 | 0.09188 | -0.011 | 11.688
16.5 | 1.099 | 0.10329 | -0.012 | 10.644
17 | 1.12 | 0.11911 | -0.012 | 9.399
17.5 | 1.165 | 0.09196 | -0.013 | 12.665

## 88. Re 6M Mach 0.50 (2)
BIGFOIL.COM POLAR EXPORT
goe741
GOE 741 |  |  |  | Cl Max: | 1.574 | at alpha= | 10.5 | deg
XFOIL ncrit=9 |  |  |  | L/D Max: | 143.658 | at alpha= | 6 | deg
Re: | 6000000 |  |  | Cd Min: | 0.25017 | at alpha= | -20 | deg
Mach: | 0.5 |  |  | Cl=0 at alpha= | -2.0146 | deg
|  |  |  | @ Cl=0.1, Cd= | 0.0070789
|  |  |  | @ Cl=0.4, Cd= | 0.0066312
|  |  |  | @ Cl=0.6, Cd= | 0.0066398
alpha (deg) | Cl | Cd | Cm | Cl/Cd
-20 | -0.6935 | 0.25017 | 0.0779 | -2.7721
-19.5 | -0.6691 | 0.24355 | 0.0734 | -2.7473
-19 | -0.6458 | 0.2364 | 0.0688 | -2.7318
-18.5 | -0.6287 | 0.22676 | 0.0634 | -2.7725
-18 | -0.6035 | 0.22035 | 0.0591 | -2.7388
-17.5 | -0.5786 | 0.21378 | 0.0548 | -2.7065
-17 | -0.5555 | 0.20652 | 0.0503 | -2.6898
-16.5 | -0.5387 | 0.19703 | 0.045 | -2.7341
-16 | -0.5159 | 0.18981 | 0.0406 | -2.718
-15 | -0.4661 | 0.1767 | 0.0325 | -2.6378
-14.5 | -0.4468 | 0.1685 | 0.0278 | -2.6516
-14 | -0.4341 | 0.1587 | 0.0223 | -2.7353
-13.5 | -0.4099 | 0.15225 | 0.0185 | -2.6923
-13 | -0.3873 | 0.1454 | 0.0145 | -2.6637
-12.5 | -0.3688 | 0.13767 | 0.0101 | -2.6789
-12 | -0.3547 | 0.1292 | 0.0052 | -2.7454
-11.5 | -0.3475 | 0.11957 | -0.0002 | -2.9062
-11 | -0.3384 | 0.11098 | -0.0053 | -3.0492
-10.5 | -0.3231 | 0.10386 | -0.0093 | -3.1109
-10 | -0.3169 | 0.09551 | -0.0141 | -3.318
-9.5 | -0.3295 | 0.08489 | -0.0206 | -3.8815
-9 | -0.3642 | 0.07267 | -0.0286 | -5.0117
-8.5 | -0.415 | 0.06053 | -0.0375 | -6.8561
-8 | -0.4567 | 0.0522 | -0.0421 | -8.749
-7.5 | -0.4899 | 0.04488 | -0.0408 | -10.9158
-7 | -0.5176 | 0.0351 | -0.0397 | -14.7464
-6.5 | -0.5488 | 0.02256 | -0.0358 | -24.3262
-6 | -0.5422 | 0.01516 | -0.029 | -35.7652
-5.5 | -0.4955 | 0.0117 | -0.0234 | -42.3504
-5 | -0.4301 | 0.01009 | -0.0195 | -42.6264
-4.5 | -0.3589 | 0.00924 | -0.0165 | -38.842
-4 | -0.2868 | 0.00863 | -0.0141 | -33.2329
-3.5 | -0.2146 | 0.00807 | -0.012 | -26.5923
-3 | -0.142 | 0.00773 | -0.0103 | -18.37
-2.5 | -0.0698 | 0.0075 | -0.0089 | -9.3067
-2 | 0.0021 | 0.0073 | -0.0077 | 0.28767
-1.5 | 0.0735 | 0.00712 | -0.0067 | 10.323
-1 | 0.1444 | 0.00701 | -0.0058 | 20.5991
-0.5 | 0.2153 | 0.00689 | -0.0051 | 31.2482
0 | 0.2855 | 0.00681 | -0.0044 | 41.9236
0.5 | 0.355 | 0.00667 | -0.0037 | 53.2234
1 | 0.4246 | 0.00661 | -0.0031 | 64.236
1.5 | 0.4951 | 0.00662 | -0.0028 | 74.7885
2 | 0.5654 | 0.00666 | -0.0024 | 84.8949
2.5 | 0.6338 | 0.00662 | -0.0018 | 95.7402
3 | 0.7027 | 0.00674 | -0.0013 | 104.2582
3.5 | 0.7724 | 0.00697 | -0.0009 | 110.8178
4 | 0.8406 | 0.00726 | -0.0003 | 115.7851
4.5 | 0.9069 | 0.00767 | 0.0006 | 118.2399
5 | 0.9702 | 0.00801 | 0.002 | 121.1236
5.5 | 0.9888 | 0.00697 | 0.0119 | 141.8651
6 | 1.0487 | 0.0073 | 0.0144 | 143.6575
6.5 | 1.1093 | 0.00779 | 0.0166 | 142.4005
7 | 1.176 | 0.00823 | 0.0178 | 142.8919
7.5 | 1.2522 | 0.00887 | 0.017 | 141.1725
8 | 1.3276 | 0.00966 | 0.0161 | 137.4327
9 | 1.4716 | 0.01306 | 0.0109 | 112.6799
9.5 | 1.5191 | 0.01551 | 0.0113 | 97.9433
10 | 1.5585 | 0.01966 | 0.0089 | 79.2726
10.5 | 1.574 | 0.025 | 0.0076 | 62.96
11.5 | 1.4778 | 0.04189 | 0.01 | 35.2781
12 | 1.4597 | 0.04789 | 0.0124 | 30.4803
12.5 | 1.4641 | 0.05267 | 0.0143 | 27.7976
13 | 1.4568 | 0.05848 | 0.0156 | 24.9111
13.5 | 1.4622 | 0.06351 | 0.0169 | 23.0231
14 | 1.4611 | 0.06926 | 0.0177 | 21.0959
14.5 | 1.4601 | 0.07523 | 0.018 | 19.4085
15 | 1.4056 | 0.08626 | 0.0157 | 16.2949
15.5 | 1.3639 | 0.09679 | 0.0131 | 14.0913

## 89. Re 7M Mach 0.00 (1)
BIGFOIL.COM POLAR EXPORT
goe741
GOE 741 |  |  |  | Cl Max: | 1.91 | at alpha= | 19.5 | deg
JavaFoil+Calcfoil stall+Eppler ext transition |  |  |  | L/D Max: | 117.166 | at alpha= | 5.5 | deg
Re: | 7000000 |  |  | Cd Min: | 0.00516 | at alpha= | -0.5 | deg
Mach: | 0 |  |  | Cl=0 at alpha= | -1.4491 | deg
|  |  |  | @ Cl=0.1, Cd= | 0.0052835
|  |  |  | @ Cl=0.4, Cd= | 0.0059747
|  |  |  | @ Cl=0.6, Cd= | 0.007053
alpha (deg) | Cl | Cd | Cm | Cl/Cd
-20 | -0.888 | 0.14416 | 0.006 | -6.157
-19.5 | -0.894 | 0.13758 | 0.006 | -6.5
-19 | -0.9 | 0.13087 | 0.007 | -6.878
-18.5 | -0.912 | 0.11687 | 0.007 | -7.801
-18 | -0.908 | 0.11907 | 0.007 | -7.626
-17.5 | -0.91 | 0.11315 | 0.007 | -8.041
-17 | -0.912 | 0.10705 | 0.007 | -8.517
-16.5 | -0.912 | 0.10063 | 0.008 | -9.065
-16 | -0.912 | 0.09454 | 0.008 | -9.643
-15.5 | -0.907 | 0.08952 | 0.008 | -10.136
-15 | -0.903 | 0.08376 | 0.008 | -10.782
-14.5 | -0.901 | 0.07422 | 0.009 | -12.139
-14 | -0.891 | 0.06985 | 0.009 | -12.761
-13.5 | -0.882 | 0.06376 | 0.009 | -13.831
-13 | -0.871 | 0.0582 | 0.009 | -14.97
-12.5 | -0.86 | 0.05204 | 0.009 | -16.526
-12 | -0.841 | 0.04941 | 0.01 | -17.017
-11.5 | -0.826 | 0.04311 | 0.01 | -19.168
-11 | -0.874 | 0.01751 | 0.012 | -49.951
-10.5 | -0.793 | 0.03169 | 0.011 | -25.029
-10 | -0.856 | 0.00984 | 0.012 | -86.975
-9.5 | -0.82 | 0.00992 | 0.012 | -82.641
-9 | -0.784 | 0.00927 | 0.012 | -84.581
-8.5 | -0.745 | 0.0088 | 0.012 | -84.676
-8 | -0.703 | 0.00796 | 0.012 | -88.3
-7.5 | -0.659 | 0.007 | 0.012 | -94.057
-7 | -0.612 | 0.0069 | 0.012 | -88.71
-6.5 | -0.563 | 0.00676 | 0.012 | -83.349
-6 | -0.513 | 0.00731 | 0.012 | -70.155
-5.5 | -0.461 | 0.00718 | 0.011 | -64.207
-5 | -0.407 | 0.00688 | 0.011 | -59.261
-4.5 | -0.353 | 0.00687 | 0.011 | -51.336
-4 | -0.297 | 0.00668 | 0.011 | -44.513
-3.5 | -0.24 | 0.00661 | 0.011 | -36.371
-3 | -0.183 | 0.00641 | 0.01 | -28.531
-2.5 | -0.125 | 0.00569 | 0.01 | -21.93
-2 | -0.066 | 0.006 | 0.01 | -10.967
-1.5 | -0.006 | 0.00594 | 0.009 | -1.09
-1 | 0.053 | 0.00573 | 0.009 | 9.306
-0.5 | 0.113 | 0.00516 | 0.009 | 21.967
0 | 0.175 | 0.00554 | 0.008 | 31.583
0.5 | 0.236 | 0.00545 | 0.008 | 43.234
1 | 0.296 | 0.00546 | 0.007 | 54.318
1.5 | 0.357 | 0.00543 | 0.007 | 65.788
2 | 0.417 | 0.00619 | 0.007 | 67.44
2.5 | 0.473 | 0.00654 | 0.006 | 72.346
3 | 0.531 | 0.00668 | 0.006 | 79.577
3.5 | 0.59 | 0.00706 | 0.005 | 83.497
4 | 0.647 | 0.00702 | 0.005 | 92.234
4.5 | 0.705 | 0.00736 | 0.004 | 95.716
5 | 0.761 | 0.00779 | 0.004 | 97.751
5.5 | 0.818 | 0.00698 | 0.003 | 117.166
6 | 0.874 | 0.00756 | 0.002 | 115.617
6.5 | 0.93 | 0.00798 | 0.002 | 116.544
7 | 0.985 | 0.00846 | 0.001 | 116.41
7.5 | 1.04 | 0.00904 | 0.001 | 114.996
8 | 1.095 | 0.00947 | 0 | 115.665
8.5 | 1.148 | 0.01003 | 0 | 114.49
9 | 1.201 | 0.01067 | -0.001 | 112.556
9.5 | 1.245 | 0.01369 | -0.002 | 90.925
10 | 1.297 | 0.01466 | -0.002 | 88.481
10.5 | 1.348 | 0.01563 | -0.003 | 86.217
11 | 1.397 | 0.01663 | -0.004 | 84.017
11.5 | 1.444 | 0.01778 | -0.004 | 81.242
12 | 1.49 | 0.01895 | -0.005 | 78.653
12.5 | 1.528 | 0.02285 | -0.006 | 66.872
13 | 1.57 | 0.02469 | -0.006 | 63.599
13.5 | 1.611 | 0.02679 | -0.007 | 60.147
14 | 1.65 | 0.02915 | -0.008 | 56.618
14.5 | 1.689 | 0.0311 | -0.008 | 54.293
15 | 1.724 | 0.03326 | -0.009 | 51.844
15.5 | 1.759 | 0.03517 | -0.01 | 50.004
16 | 1.792 | 0.03792 | -0.01 | 47.246
16.5 | 1.823 | 0.04007 | -0.011 | 45.481
17 | 1.852 | 0.04269 | -0.012 | 43.372
17.5 | 1.876 | 0.04562 | -0.012 | 41.129
18 | 1.892 | 0.04846 | -0.013 | 39.035
18.5 | 1.902 | 0.05144 | -0.014 | 36.964
19 | 1.908 | 0.05427 | -0.015 | 35.156
19.5 | 1.91 | 0.05781 | -0.015 | 33.047
20 | 1.909 | 0.06103 | -0.016 | 31.277

## 90. Re 7M Mach 0.00 (2)
BIGFOIL.COM POLAR EXPORT
goe741
GOE 741 |  |  |  | Cl Max: | 1.6183 | at alpha= | 13 | deg
XFOIL ncrit=9 |  |  |  | L/D Max: | 167.503 | at alpha= | 9.5 | deg
Re: | 7000000 |  |  | Cd Min: | 0.06176 | at alpha= | 18 | deg
Mach: | 0 |  |  | Cl=0 at alpha= | -1.8549 | deg
|  |  |  | @ Cl=0.1, Cd= | 0.0064181
|  |  |  | @ Cl=0.4, Cd= | 0.0060345
|  |  |  | @ Cl=0.6, Cd= | 0.0060658
alpha (deg) | Cl | Cd | Cm | Cl/Cd
-20 | -1.7951 | 0.02417 | -0.0573 | -74.2698
-19.5 | -1.7814 | 0.02279 | -0.0514 | -78.1659
-19 | -1.7647 | 0.02164 | -0.0453 | -81.5481
-18.5 | -1.7377 | 0.02063 | -0.0406 | -84.2317
-18 | -1.7018 | 0.01972 | -0.0372 | -86.2982
-17.5 | -1.6638 | 0.0188 | -0.0341 | -88.5
-17 | -1.6225 | 0.018 | -0.0313 | -90.1389
-16.5 | -1.5795 | 0.01723 | -0.0288 | -91.6715
-16 | -1.5346 | 0.01653 | -0.0265 | -92.8373
-15.5 | -1.4888 | 0.01583 | -0.0243 | -94.0493
-15 | -1.4413 | 0.01522 | -0.0223 | -94.6978
-14.5 | -1.3933 | 0.01459 | -0.0204 | -95.4969
-14 | -1.3439 | 0.01404 | -0.0187 | -95.7194
-13.5 | -1.2937 | 0.01352 | -0.0171 | -95.6879
-13 | -1.2426 | 0.01303 | -0.0156 | -95.3645
-12.5 | -1.1907 | 0.01259 | -0.0143 | -94.5751
-12 | -1.138 | 0.01217 | -0.013 | -93.5086
-11.5 | -1.0851 | 0.01174 | -0.0118 | -92.4276
-11 | -1.0315 | 0.01133 | -0.0106 | -91.0415
-10.5 | -0.9776 | 0.01095 | -0.0096 | -89.2785
-10 | -0.9245 | 0.01038 | -0.0084 | -89.0655
-9.5 | -0.8703 | 0.0099 | -0.0073 | -87.9091
-9 | -0.8153 | 0.00955 | -0.0065 | -85.3717
-8.5 | -0.7597 | 0.00923 | -0.0057 | -82.3077
-8 | -0.7036 | 0.00893 | -0.005 | -78.7906
-7.5 | -0.6473 | 0.00867 | -0.0043 | -74.6597
-7 | -0.5907 | 0.00844 | -0.0038 | -69.9882
-6.5 | -0.5338 | 0.0082 | -0.0032 | -65.0976
-6 | -0.4768 | 0.00797 | -0.0027 | -59.8243
-5.5 | -0.4195 | 0.00778 | -0.0023 | -53.9203
-5 | -0.3624 | 0.00758 | -0.0019 | -47.81
-4.5 | -0.3052 | 0.00734 | -0.0015 | -41.5804
-4 | -0.2477 | 0.00715 | -0.0011 | -34.6434
-3.5 | -0.19 | 0.007 | -0.0009 | -27.1429
-3 | -0.1323 | 0.00689 | -0.0006 | -19.2017
-2.5 | -0.0744 | 0.00674 | -0.0004 | -11.0386
-2 | -0.0168 | 0.00664 | -0.0002 | -2.5301
-1.5 | 0.0411 | 0.00654 | -0.0001 | 6.2844
-1 | 0.0989 | 0.00642 | 0 | 15.405
-0.5 | 0.1563 | 0.00632 | 0.0002 | 24.731
0 | 0.2137 | 0.00619 | 0.0004 | 34.5234
0.5 | 0.271 | 0.00607 | 0.0005 | 44.6458
1 | 0.3287 | 0.00606 | 0.0005 | 54.2409
1.5 | 0.387 | 0.00603 | 0.0003 | 64.1791
2 | 0.4446 | 0.00605 | 0.0003 | 73.4876
2.5 | 0.5007 | 0.00593 | 0.0005 | 84.4351
3 | 0.5579 | 0.006 | 0.0004 | 92.9833
3.5 | 0.6155 | 0.00609 | 0.0002 | 101.0673
4 | 0.6728 | 0.00617 | 0 | 109.0438
4.5 | 0.729 | 0.00626 | 0 | 116.4537
5 | 0.7746 | 0.00581 | 0.0019 | 133.3219
5.5 | 0.8105 | 0.00523 | 0.0059 | 154.9713
6 | 0.8632 | 0.00543 | 0.0066 | 158.9687
6.5 | 0.9172 | 0.0057 | 0.0068 | 160.9123
7 | 0.9716 | 0.006 | 0.0069 | 161.9333
7.5 | 1.026 | 0.00626 | 0.0069 | 163.8978
8 | 1.0814 | 0.00659 | 0.0066 | 164.0971
8.5 | 1.1374 | 0.0069 | 0.0062 | 164.8406
9 | 1.1915 | 0.00717 | 0.0061 | 166.1785
9.5 | 1.2546 | 0.00749 | 0.0039 | 167.5033
10 | 1.3176 | 0.00788 | 0.0016 | 167.2081
10.5 | 1.3779 | 0.00842 | -0.0004 | 163.6461
11 | 1.4289 | 0.00938 | -0.001 | 152.3348
11.5 | 1.472 | 0.01066 | -0.0008 | 138.0863
12 | 1.5248 | 0.01173 | -0.0025 | 129.9915
12.5 | 1.5775 | 0.01271 | -0.0043 | 124.1149
13 | 1.6183 | 0.01449 | -0.0063 | 111.6839
13.5 | 1.6072 | 0.01981 | -0.0054 | 81.1307
14 | 1.5964 | 0.02416 | -0.0023 | 66.0762
14.5 | 1.5975 | 0.02797 | -0.0003 | 57.1148
15 | 1.5999 | 0.03193 | 0.0011 | 50.1065
15.5 | 1.6001 | 0.03635 | 0.002 | 44.0193
16 | 1.6031 | 0.04087 | 0.0024 | 39.2244
16.5 | 1.6052 | 0.0456 | 0.0025 | 35.2018
17 | 1.6032 | 0.05087 | 0.0025 | 31.5156
17.5 | 1.6 | 0.05637 | 0.0022 | 28.3839
18 | 1.5992 | 0.06176 | 0.0017 | 25.8938

## 91. Re 7M Mach 0.10 (1)
BIGFOIL.COM POLAR EXPORT
goe741
GOE 741 |  |  |  | Cl Max: | 1.899 | at alpha= | 19 | deg
JavaFoil+Calcfoil stall+Eppler ext transition |  |  |  | L/D Max: | 116.498 | at alpha= | 5.5 | deg
Re: | 7000000 |  |  | Cd Min: | 0.00539 | at alpha= | 1 | deg
Mach: | 0.1 |  |  | Cl=0 at alpha= | -1.4426 | deg
|  |  |  | @ Cl=0.1, Cd= | 0.0057287
|  |  |  | @ Cl=0.4, Cd= | 0.0061967
|  |  |  | @ Cl=0.6, Cd= | 0.0070792
alpha (deg) | Cl | Cd | Cm | Cl/Cd
-20 | -0.841 | 0.14673 | 0.006 | -5.734
-19.5 | -0.851 | 0.13918 | 0.006 | -6.113
-19 | -0.859 | 0.13354 | 0.007 | -6.436
-18.5 | -0.871 | 0.12104 | 0.007 | -7.193
-18 | -0.873 | 0.12163 | 0.007 | -7.175
-17.5 | -0.877 | 0.11529 | 0.007 | -7.61
-17 | -0.881 | 0.10977 | 0.007 | -8.024
-16.5 | -0.883 | 0.10448 | 0.007 | -8.451
-16 | -0.884 | 0.09784 | 0.008 | -9.038
-15.5 | -0.884 | 0.09159 | 0.008 | -9.655
-15 | -0.886 | 0.08223 | 0.008 | -10.775
-14.5 | -0.881 | 0.07674 | 0.009 | -11.486
-14 | -0.875 | 0.07159 | 0.009 | -12.225
-13.5 | -0.868 | 0.06516 | 0.009 | -13.319
-13 | -0.857 | 0.06088 | 0.009 | -14.075
-12.5 | -0.846 | 0.05493 | 0.009 | -15.407
-12 | -0.829 | 0.05194 | 0.009 | -15.969
-11.5 | -0.815 | 0.04608 | 0.01 | -17.695
-11 | -0.802 | 0.03933 | 0.01 | -20.379
-10.5 | -0.773 | 0.0388 | 0.01 | -19.919
-10 | -0.853 | 0.01008 | 0.013 | -84.605
-9.5 | -0.817 | 0.01027 | 0.012 | -79.577
-9 | -0.783 | 0.00949 | 0.012 | -82.529
-8.5 | -0.745 | 0.00898 | 0.012 | -82.995
-8 | -0.704 | 0.00804 | 0.012 | -87.529
-7.5 | -0.66 | 0.0073 | 0.012 | -90.337
-7 | -0.613 | 0.00688 | 0.012 | -89.11
-6.5 | -0.565 | 0.00685 | 0.012 | -82.385
-6 | -0.514 | 0.00729 | 0.012 | -70.49
-5.5 | -0.462 | 0.00716 | 0.011 | -64.547
-5 | -0.409 | 0.00697 | 0.011 | -58.692
-4.5 | -0.354 | 0.0068 | 0.011 | -52.093
-4 | -0.298 | 0.00676 | 0.011 | -44.123
-3.5 | -0.242 | 0.00659 | 0.011 | -36.656
-3 | -0.184 | 0.0065 | 0.01 | -28.29
-2.5 | -0.125 | 0.00576 | 0.01 | -21.768
-2 | -0.066 | 0.00623 | 0.01 | -10.62
-1.5 | -0.007 | 0.00623 | 0.009 | -1.043
-1 | 0.054 | 0.00579 | 0.009 | 9.247
-0.5 | 0.114 | 0.00571 | 0.009 | 19.946
0 | 0.176 | 0.00547 | 0.008 | 32.177
0.5 | 0.237 | 0.00544 | 0.008 | 43.577
1 | 0.298 | 0.00539 | 0.007 | 55.241
1.5 | 0.359 | 0.00619 | 0.007 | 57.983
2 | 0.42 | 0.0062 | 0.007 | 67.655
2.5 | 0.475 | 0.00656 | 0.006 | 72.368
3 | 0.534 | 0.00677 | 0.006 | 78.767
3.5 | 0.592 | 0.00709 | 0.005 | 83.495
4 | 0.651 | 0.00701 | 0.005 | 92.773
4.5 | 0.708 | 0.00741 | 0.004 | 95.525
5 | 0.765 | 0.00784 | 0.004 | 97.491
5.5 | 0.822 | 0.00705 | 0.003 | 116.498
6 | 0.877 | 0.00763 | 0.002 | 114.958
6.5 | 0.934 | 0.00808 | 0.002 | 115.562
7 | 0.989 | 0.00857 | 0.001 | 115.411
7.5 | 1.044 | 0.00915 | 0.001 | 114.073
8 | 1.098 | 0.00964 | 0 | 113.897
8.5 | 1.153 | 0.01017 | 0 | 113.311
9 | 1.206 | 0.01083 | -0.001 | 111.336
9.5 | 1.25 | 0.01391 | -0.002 | 89.875
10 | 1.301 | 0.01507 | -0.002 | 86.34
10.5 | 1.353 | 0.01586 | -0.003 | 85.271
11 | 1.402 | 0.01693 | -0.004 | 82.803
11.5 | 1.449 | 0.01811 | -0.004 | 79.984
12 | 1.495 | 0.0193 | -0.005 | 77.449
12.5 | 1.533 | 0.02324 | -0.006 | 65.965
13 | 1.575 | 0.02513 | -0.006 | 62.686
13.5 | 1.616 | 0.02728 | -0.007 | 59.223
14 | 1.654 | 0.02967 | -0.008 | 55.728
14.5 | 1.691 | 0.0316 | -0.008 | 53.533
15 | 1.726 | 0.0339 | -0.009 | 50.928
15.5 | 1.76 | 0.03641 | -0.01 | 48.348
16 | 1.793 | 0.03879 | -0.01 | 46.211
16.5 | 1.823 | 0.04085 | -0.011 | 44.611
17 | 1.85 | 0.04355 | -0.012 | 42.492
17.5 | 1.875 | 0.0468 | -0.012 | 40.072
18 | 1.887 | 0.04938 | -0.013 | 38.222
18.5 | 1.895 | 0.05261 | -0.014 | 36.027
19 | 1.899 | 0.05609 | -0.015 | 33.855
19.5 | 1.899 | 0.05923 | -0.015 | 32.059
20 | 1.893 | 0.06346 | -0.016 | 29.833

## 92. Re 7M Mach 0.10 (2)
BIGFOIL.COM POLAR EXPORT
goe741
GOE 741 |  |  |  | Cl Max: | 1.6255 | at alpha= | 13 | deg
XFOIL ncrit=9 |  |  |  | L/D Max: | 166.847 | at alpha= | 10 | deg
Re: | 7000000 |  |  | Cd Min: | 0.06431 | at alpha= | 18 | deg
Mach: | 0.1 |  |  | Cl=0 at alpha= | -1.8596 | deg
|  |  |  | @ Cl=0.1, Cd= | 0.0064304
|  |  |  | @ Cl=0.4, Cd= | 0.0060451
|  |  |  | @ Cl=0.6, Cd= | 0.0060816
alpha (deg) | Cl | Cd | Cm | Cl/Cd
-20 | -1.7569 | 0.02766 | -0.0683 | -63.5177
-19.5 | -1.7576 | 0.02531 | -0.0619 | -69.4429
-19 | -1.7482 | 0.02361 | -0.0555 | -74.0449
-18.5 | -1.7347 | 0.02226 | -0.0487 | -77.929
-18 | -1.7074 | 0.02114 | -0.0438 | -80.7663
-17.5 | -1.6728 | 0.02 | -0.0399 | -83.64
-17 | -1.6332 | 0.01905 | -0.0366 | -85.7323
-16.5 | -1.5912 | 0.01816 | -0.0336 | -87.6211
-16 | -1.5468 | 0.01737 | -0.0309 | -89.0501
-15.5 | -1.5014 | 0.01656 | -0.0283 | -90.6643
-15 | -1.4538 | 0.01587 | -0.026 | -91.6068
-14.5 | -1.4058 | 0.01515 | -0.0237 | -92.7921
-14 | -1.3561 | 0.01454 | -0.0217 | -93.2669
-13.5 | -1.3055 | 0.01396 | -0.0198 | -93.5172
-13 | -1.254 | 0.01341 | -0.0181 | -93.5123
-12.5 | -1.2016 | 0.01292 | -0.0165 | -93.0031
-12 | -1.1484 | 0.01245 | -0.015 | -92.241
-11.5 | -1.0949 | 0.01198 | -0.0136 | -91.394
-11 | -1.0407 | 0.01154 | -0.0123 | -90.182
-10.5 | -0.9861 | 0.01113 | -0.011 | -88.5984
-10 | -0.9315 | 0.01066 | -0.0098 | -87.3827
-9.5 | -0.8774 | 0.01008 | -0.0086 | -87.0437
-9 | -0.822 | 0.00968 | -0.0075 | -84.9174
-8.5 | -0.7658 | 0.00932 | -0.0066 | -82.1674
-8 | -0.7092 | 0.009 | -0.0058 | -78.8
-7.5 | -0.6522 | 0.00874 | -0.0051 | -74.6224
-7 | -0.5951 | 0.0085 | -0.0044 | -70.0118
-6.5 | -0.5377 | 0.00824 | -0.0038 | -65.2549
-6 | -0.4801 | 0.00801 | -0.0032 | -59.9376
-5.5 | -0.4223 | 0.00782 | -0.0028 | -54.0026
-5 | -0.3646 | 0.00763 | -0.0023 | -47.7851
-4.5 | -0.307 | 0.00737 | -0.0018 | -41.6554
-4 | -0.249 | 0.00717 | -0.0014 | -34.728
-3.5 | -0.1909 | 0.00702 | -0.0011 | -27.1937
-3 | -0.1327 | 0.00691 | -0.0009 | -19.2041
-2.5 | -0.0743 | 0.00676 | -0.0006 | -10.9911
-2 | -0.0164 | 0.00665 | -0.0004 | -2.4662
-1.5 | 0.042 | 0.00655 | -0.0003 | 6.4122
-1 | 0.1002 | 0.00643 | -0.0001 | 15.5832
-0.5 | 0.158 | 0.00634 | 0.0001 | 24.9211
0 | 0.2158 | 0.0062 | 0.0002 | 34.8065
0.5 | 0.2734 | 0.00608 | 0.0004 | 44.9671
1 | 0.3316 | 0.00607 | 0.0004 | 54.6293
1.5 | 0.3902 | 0.00604 | 0.0003 | 64.6026
2 | 0.4482 | 0.00607 | 0.0002 | 73.8386
2.5 | 0.5047 | 0.00594 | 0.0004 | 84.9663
3 | 0.5623 | 0.00601 | 0.0003 | 93.5607
3.5 | 0.6202 | 0.00612 | 0.0002 | 101.3399
4 | 0.6779 | 0.0062 | 0 | 109.3387
4.5 | 0.7346 | 0.00629 | 0 | 116.7886
5 | 0.7823 | 0.00594 | 0.0015 | 131.7003
5.5 | 0.8163 | 0.00527 | 0.0061 | 154.8956
6 | 0.8693 | 0.00548 | 0.0067 | 158.6314
7 | 0.9783 | 0.00607 | 0.0071 | 161.1697
7.5 | 1.0332 | 0.00632 | 0.0072 | 163.481
8 | 1.0892 | 0.00664 | 0.0069 | 164.0361
8.5 | 1.1456 | 0.00697 | 0.0065 | 164.3615
9 | 1.2005 | 0.00723 | 0.0064 | 166.0443
9.5 | 1.2643 | 0.00758 | 0.0042 | 166.7942
10 | 1.3281 | 0.00796 | 0.0019 | 166.8467
10.5 | 1.3887 | 0.00852 | 0 | 162.993
11.5 | 1.4824 | 0.01093 | -0.0004 | 135.6267
12 | 1.5356 | 0.01204 | -0.0022 | 127.5415
12.5 | 1.585 | 0.01315 | -0.0036 | 120.5323
13 | 1.6255 | 0.01538 | -0.0064 | 105.6892
13.5 | 1.6038 | 0.0211 | -0.0041 | 76.0095
14 | 1.5907 | 0.02579 | -0.0011 | 61.6789
14.5 | 1.5897 | 0.02987 | 0.0008 | 53.2206
15 | 1.591 | 0.03401 | 0.0022 | 46.7804
15.5 | 1.5905 | 0.0387 | 0.0029 | 41.0982
16 | 1.5951 | 0.04313 | 0.0032 | 36.9835
16.5 | 1.5978 | 0.04786 | 0.0034 | 33.3849
17 | 1.5956 | 0.0532 | 0.0032 | 29.9925
17.5 | 1.5914 | 0.05893 | 0.0029 | 27.0049
18 | 1.5912 | 0.06431 | 0.0024 | 24.7427

## 93. Re 7M Mach 0.25 (1)
BIGFOIL.COM POLAR EXPORT
goe741
GOE 741 |  |  |  | Cl Max: | 1.85 | at alpha= | 17.5 | deg
JavaFoil+Calcfoil stall+Eppler ext transition |  |  |  | L/D Max: | 111.303 | at alpha= | 5.5 | deg
Re: | 7000000 |  |  | Cd Min: | 0.00589 | at alpha= | -2 | deg
Mach: | 0.25 |  |  | Cl=0 at alpha= | -1.4436 | deg
|  |  |  | @ Cl=0.1, Cd= | 0.0063763
|  |  |  | @ Cl=0.4, Cd= | 0.0063662
|  |  |  | @ Cl=0.6, Cd= | 0.007312
alpha (deg) | Cl | Cd | Cm | Cl/Cd
-18 | -0.559 | 0.12854 | 0.007 | -4.347
-17.5 | -0.591 | 0.12352 | 0.007 | -4.783
-17 | -0.62 | 0.11829 | 0.007 | -5.241
-16.5 | -0.644 | 0.11605 | 0.007 | -5.552
-16 | -0.669 | 0.10982 | 0.007 | -6.089
-15.5 | -0.69 | 0.10531 | 0.007 | -6.551
-15 | -0.708 | 0.09772 | 0.008 | -7.249
-14.5 | -0.724 | 0.09163 | 0.008 | -7.897
-14 | -0.736 | 0.08511 | 0.008 | -8.646
-13.5 | -0.745 | 0.07885 | 0.008 | -9.449
-13 | -0.753 | 0.07186 | 0.009 | -10.48
-12.5 | -0.753 | 0.06826 | 0.009 | -11.037
-12 | -0.753 | 0.0621 | 0.009 | -12.13
-11.5 | -0.748 | 0.05688 | 0.009 | -13.148
-11 | -0.739 | 0.05227 | 0.009 | -14.131
-10.5 | -0.728 | 0.04644 | 0.01 | -15.682
-10 | -0.722 | 0.0377 | 0.01 | -19.142
-9.5 | -0.693 | 0.039 | 0.01 | -17.759
-9 | -0.688 | 0.02781 | 0.011 | -24.731
-8.5 | -0.736 | 0.00996 | 0.013 | -73.827
-8 | -0.701 | 0.00928 | 0.013 | -75.471
-7.5 | -0.662 | 0.00718 | 0.012 | -92.179
-7 | -0.618 | 0.00693 | 0.012 | -89.178
-6.5 | -0.571 | 0.007 | 0.012 | -81.525
-6 | -0.522 | 0.0076 | 0.012 | -68.614
-5.5 | -0.47 | 0.00743 | 0.012 | -63.321
-5 | -0.417 | 0.00732 | 0.011 | -56.961
-4.5 | -0.362 | 0.00712 | 0.011 | -50.816
-4 | -0.305 | 0.00704 | 0.011 | -43.345
-3.5 | -0.247 | 0.00696 | 0.011 | -35.508
-3 | -0.188 | 0.00678 | 0.01 | -27.773
-2.5 | -0.128 | 0.00668 | 0.01 | -19.224
-2 | -0.068 | 0.00589 | 0.01 | -11.527
-1.5 | -0.007 | 0.00663 | 0.01 | -1.007
-1 | 0.055 | 0.00634 | 0.009 | 8.665
-0.5 | 0.117 | 0.00639 | 0.009 | 18.294
0 | 0.179 | 0.00628 | 0.008 | 28.48
0.5 | 0.241 | 0.00624 | 0.008 | 38.616
1 | 0.303 | 0.00626 | 0.008 | 48.321
1.5 | 0.365 | 0.00624 | 0.007 | 58.411
2 | 0.426 | 0.00646 | 0.007 | 65.889
2.5 | 0.486 | 0.0068 | 0.006 | 71.503
3 | 0.546 | 0.00697 | 0.006 | 78.414
3.5 | 0.606 | 0.00735 | 0.005 | 82.514
4 | 0.665 | 0.00732 | 0.005 | 90.846
4.5 | 0.723 | 0.00782 | 0.004 | 92.417
5 | 0.781 | 0.00826 | 0.004 | 94.581
5.5 | 0.839 | 0.00754 | 0.003 | 111.303
6 | 0.896 | 0.0082 | 0.003 | 109.317
6.5 | 0.953 | 0.00869 | 0.002 | 109.643
7 | 1.01 | 0.00926 | 0.001 | 109.065
7.5 | 1.065 | 0.00993 | 0.001 | 107.228
8 | 1.122 | 0.01034 | 0 | 108.587
8.5 | 1.177 | 0.01101 | 0 | 106.887
9 | 1.231 | 0.01175 | -0.001 | 104.708
9.5 | 1.275 | 0.01516 | -0.002 | 84.094
10 | 1.327 | 0.01646 | -0.002 | 80.619
10.5 | 1.378 | 0.01755 | -0.003 | 78.559
11 | 1.428 | 0.0187 | -0.004 | 76.387
11.5 | 1.475 | 0.01976 | -0.004 | 74.676
12 | 1.515 | 0.02389 | -0.005 | 63.388
12.5 | 1.557 | 0.02589 | -0.006 | 60.151
13 | 1.597 | 0.02805 | -0.006 | 56.928
13.5 | 1.634 | 0.03083 | -0.007 | 53.005
14 | 1.671 | 0.03301 | -0.008 | 50.619
14.5 | 1.704 | 0.03525 | -0.008 | 48.351
15 | 1.736 | 0.03809 | -0.009 | 45.587
15.5 | 1.765 | 0.04059 | -0.01 | 43.469
16 | 1.791 | 0.04355 | -0.011 | 41.127
16.5 | 1.813 | 0.04637 | -0.011 | 39.101
17 | 1.834 | 0.04936 | -0.012 | 37.15
17.5 | 1.85 | 0.05302 | -0.013 | 34.883
18 | 1.846 | 0.05665 | -0.013 | 32.585
18.5 | 1.838 | 0.06 | -0.014 | 30.628
19 | 1.821 | 0.06349 | -0.015 | 28.681
19.5 | 1.797 | 0.06786 | -0.016 | 26.483
20 | 1.769 | 0.07221 | -0.016 | 24.499

## 94. Re 7M Mach 0.25 (2)
BIGFOIL.COM POLAR EXPORT
goe741
GOE 741 |  |  |  | Cl Max: | 1.636 | at alpha= | 13 | deg
XFOIL ncrit=9 |  |  |  | L/D Max: | 164.16 | at alpha= | 9 | deg
Re: | 7000000 |  |  | Cd Min: | 0.21988 | at alpha= | -20 | deg
Mach: | 0.25 |  |  | Cl=0 at alpha= | -1.8863 | deg
|  |  |  | @ Cl=0.1, Cd= | 0.006521
|  |  |  | @ Cl=0.4, Cd= | 0.00612
|  |  |  | @ Cl=0.6, Cd= | 0.0061106
alpha (deg) | Cl | Cd | Cm | Cl/Cd
-20 | -0.6594 | 0.21988 | 0.0601 | -2.9989
-19.5 | -0.6488 | 0.21133 | 0.055 | -3.0701
-19 | -0.6338 | 0.20433 | 0.0506 | -3.1018
-18.5 | -0.6134 | 0.19891 | 0.047 | -3.0838
-17.5 | -0.8187 | 0.1321 | 0.0032 | -6.1976
-17 | -0.874 | 0.11375 | -0.0105 | -7.6835
-16.5 | -1.4401 | 0.03467 | -0.075 | -41.5374
-16 | -1.467 | 0.02984 | -0.0683 | -49.1622
-15.5 | -1.4839 | 0.02649 | -0.0588 | -56.0174
-15 | -1.4624 | 0.02402 | -0.0529 | -60.8826
-14.5 | -1.4352 | 0.02161 | -0.0473 | -66.4137
-14 | -1.3958 | 0.01987 | -0.0427 | -70.2466
-13.5 | -1.351 | 0.01841 | -0.0386 | -73.384
-13 | -1.3031 | 0.0171 | -0.0348 | -76.2047
-12.5 | -1.2526 | 0.01593 | -0.0313 | -78.6315
-12 | -1.1992 | 0.01499 | -0.0282 | -80
-11.5 | -1.1447 | 0.01408 | -0.0253 | -81.2997
-11 | -1.0888 | 0.0133 | -0.0227 | -81.8647
-10.5 | -1.032 | 0.01257 | -0.0203 | -82.1002
-10 | -0.9742 | 0.01193 | -0.0181 | -81.6597
-9.5 | -0.9157 | 0.01137 | -0.0161 | -80.5365
-9 | -0.857 | 0.01084 | -0.0143 | -79.059
-8.5 | -0.7998 | 0.01006 | -0.0124 | -79.503
-8 | -0.7404 | 0.00955 | -0.0108 | -77.5288
-7.5 | -0.6804 | 0.00918 | -0.0095 | -74.1176
-7 | -0.6199 | 0.00885 | -0.0083 | -70.0452
-6.5 | -0.5594 | 0.00854 | -0.0072 | -65.5035
-6 | -0.4987 | 0.00826 | -0.0063 | -60.3753
-5.5 | -0.4381 | 0.00802 | -0.0054 | -54.6259
-5 | -0.3772 | 0.00781 | -0.0047 | -48.2971
-4.5 | -0.3166 | 0.00757 | -0.004 | -41.823
-4 | -0.2562 | 0.00731 | -0.0033 | -35.0479
-3.5 | -0.1957 | 0.00714 | -0.0027 | -27.409
-3 | -0.1349 | 0.00698 | -0.0023 | -19.3266
-2.5 | -0.0741 | 0.00684 | -0.0019 | -10.8333
-2 | -0.0138 | 0.00673 | -0.0015 | -2.0505
-1.5 | 0.0469 | 0.0066 | -0.0012 | 7.1061
-1 | 0.1074 | 0.00651 | -0.001 | 16.4977
-0.5 | 0.1676 | 0.00641 | -0.0007 | 26.1466
0 | 0.2276 | 0.00627 | -0.0005 | 36.2998
0.5 | 0.287 | 0.00617 | -0.0002 | 46.5154
1 | 0.3475 | 0.00612 | -0.0002 | 56.781
1.5 | 0.4083 | 0.00612 | -0.0002 | 66.7157
2 | 0.4685 | 0.00614 | -0.0002 | 76.3029
2.5 | 0.5271 | 0.00605 | 0 | 87.124
3 | 0.5869 | 0.00608 | 0.0001 | 96.5296
3.5 | 0.6469 | 0.00622 | 0 | 104.0032
4 | 0.7063 | 0.00638 | -0.0001 | 110.7053
4.5 | 0.7651 | 0.00651 | 0 | 117.5269
5 | 0.821 | 0.00654 | 0.0005 | 125.5352
5.5 | 0.8487 | 0.0055 | 0.0067 | 154.3091
6 | 0.9033 | 0.00572 | 0.0076 | 157.9196
6.5 | 0.9596 | 0.00602 | 0.0081 | 159.402
7 | 1.0166 | 0.00633 | 0.0084 | 160.6003
7.5 | 1.0727 | 0.00666 | 0.0088 | 161.0661
8 | 1.1321 | 0.00696 | 0.0086 | 162.658
8.5 | 1.1912 | 0.00733 | 0.0083 | 162.5102
9 | 1.2509 | 0.00762 | 0.0079 | 164.1601
9.5 | 1.3184 | 0.0081 | 0.0057 | 162.7654
10 | 1.3867 | 0.00849 | 0.0034 | 163.3333
10.5 | 1.4486 | 0.00915 | 0.002 | 158.3169
11 | 1.4834 | 0.01123 | 0.0035 | 132.0926
11.5 | 1.5344 | 0.01289 | 0.0014 | 119.038
12 | 1.5793 | 0.01539 | -0.0018 | 102.6186
12.5 | 1.6227 | 0.01782 | -0.0041 | 91.0606
13 | 1.636 | 0.02125 | -0.003 | 76.9882
13.5 | 1.5896 | 0.02828 | 0.0016 | 56.2093
14 | 1.5505 | 0.03557 | 0.0043 | 43.5901
14.5 | 1.5454 | 0.04061 | 0.0057 | 38.0547
15 | 1.5417 | 0.04588 | 0.0064 | 33.6029
15.5 | 1.5417 | 0.05104 | 0.0068 | 30.2057
16 | 1.539 | 0.05659 | 0.0068 | 27.1956
16.5 | 1.5448 | 0.06144 | 0.0067 | 25.1432
17 | 1.5399 | 0.06752 | 0.0063 | 22.8066
17.5 | 1.5394 | 0.0733 | 0.0056 | 21.0014
18 | 1.5306 | 0.08013 | 0.0046 | 19.1015

## 95. Re 7M Mach 0.50 (1)
BIGFOIL.COM POLAR EXPORT
goe741
GOE 741 |  |  |  | Cl Max: | 1.577 | at alpha= | 12.5 | deg
JavaFoil+Calcfoil stall+Eppler ext transition |  |  |  | L/D Max: | 88.95 | at alpha= | 5.5 | deg
Re: | 7000000 |  |  | Cd Min: | 0.00671 | at alpha= | -0.5 | deg
Mach: | 0.5 |  |  | Cl=0 at alpha= | -1.4485 | deg
|  |  |  | @ Cl=0.1, Cd= | 0.0067883
|  |  |  | @ Cl=0.4, Cd= | 0.0068391
|  |  |  | @ Cl=0.6, Cd= | 0.0081187
alpha (deg) | Cl | Cd | Cm | Cl/Cd
-20 | -1.005 | 0.16028 | 0.007 | -6.269
-19.5 | -0.98 | 0.15248 | 0.007 | -6.424
-19 | -0.954 | 0.14411 | 0.008 | -6.618
-18.5 | -0.928 | 0.14014 | 0.008 | -6.619
-18 | -0.901 | 0.13598 | 0.008 | -6.627
-17.5 | -0.874 | 0.12985 | 0.008 | -6.732
-17 | -0.847 | 0.12713 | 0.008 | -6.661
-16.5 | -0.82 | 0.12352 | 0.008 | -6.638
-16 | -0.794 | 0.11232 | 0.008 | -7.067
-15.5 | -0.767 | 0.11583 | 0.008 | -6.624
-15 | -0.742 | 0.1172 | 0.008 | -6.33
-14.5 | -0.716 | 0.10688 | 0.009 | -6.702
-14 | -0.69 | 0.10112 | 0.009 | -6.823
-13.5 | -0.663 | 0.0959 | 0.009 | -6.912
-13 | -0.635 | 0.09097 | 0.008 | -6.983
-12.5 | -0.608 | 0.08923 | 0.008 | -6.809
-12 | -0.579 | 0.09014 | 0.008 | -6.42
-11.5 | -0.552 | 0.08655 | 0.008 | -6.375
-11 | -0.525 | 0.0803 | 0.008 | -6.537
-10.5 | -0.498 | 0.07542 | 0.008 | -6.604
-10 | -0.471 | 0.07177 | 0.008 | -6.563
-9.5 | -0.444 | 0.06957 | 0.008 | -6.385
-9 | -0.417 | 0.06318 | 0.008 | -6.604
-8.5 | -0.39 | 0.05847 | 0.008 | -6.677
-8 | -0.365 | 0.05205 | 0.008 | -7.01
-7.5 | -0.338 | 0.04866 | 0.008 | -6.94
-7 | -0.312 | 0.04321 | 0.009 | -7.211
-6.5 | -0.287 | 0.03784 | 0.009 | -7.581
-6 | -0.38 | 0.03693 | 0.009 | -10.297
-5.5 | -0.455 | 0.00928 | 0.013 | -49.048
-5 | -0.426 | 0.00864 | 0.013 | -49.328
-4.5 | -0.381 | 0.00813 | 0.013 | -46.833
-4 | -0.327 | 0.00777 | 0.012 | -42.128
-3.5 | -0.269 | 0.00759 | 0.012 | -35.379
-3 | -0.206 | 0.00736 | 0.012 | -28.032
-2.5 | -0.142 | 0.00721 | 0.011 | -19.653
-2 | -0.075 | 0.00703 | 0.011 | -10.696
-1.5 | -0.007 | 0.00699 | 0.011 | -1.06
-1 | 0.061 | 0.00689 | 0.01 | 8.885
-0.5 | 0.13 | 0.00671 | 0.01 | 19.438
0 | 0.198 | 0.00682 | 0.009 | 29.073
0.5 | 0.267 | 0.00677 | 0.009 | 39.387
1 | 0.335 | 0.00682 | 0.008 | 49.085
1.5 | 0.403 | 0.00684 | 0.008 | 58.909
2 | 0.469 | 0.00741 | 0.007 | 63.225
2.5 | 0.534 | 0.00794 | 0.007 | 67.242
3 | 0.598 | 0.00809 | 0.006 | 73.952
3.5 | 0.662 | 0.00901 | 0.006 | 73.528
4 | 0.725 | 0.00985 | 0.005 | 73.67
4.5 | 0.789 | 0.00999 | 0.005 | 79.014
5 | 0.852 | 0.01078 | 0.004 | 79.045
5.5 | 0.915 | 0.01029 | 0.003 | 88.95
6 | 0.977 | 0.01104 | 0.003 | 88.522
6.5 | 1.038 | 0.01191 | 0.002 | 87.143
7 | 1.098 | 0.01286 | 0.001 | 85.422
7.5 | 1.158 | 0.01384 | 0.001 | 83.68
8 | 1.218 | 0.01456 | 0 | 83.636
8.5 | 1.274 | 0.01568 | -0.001 | 81.263
9 | 1.321 | 0.02075 | -0.001 | 63.661
9.5 | 1.374 | 0.02226 | -0.002 | 61.721
10 | 1.426 | 0.02415 | -0.003 | 59.044
10.5 | 1.475 | 0.02628 | -0.003 | 56.108
11 | 1.513 | 0.03159 | -0.004 | 47.888
11.5 | 1.543 | 0.03512 | -0.005 | 43.936
12 | 1.567 | 0.03908 | -0.005 | 40.089
12.5 | 1.577 | 0.04405 | -0.006 | 35.796
13 | 1.571 | 0.04923 | -0.007 | 31.912
13.5 | 1.539 | 0.05474 | -0.008 | 28.122
14 | 1.454 | 0.06034 | -0.008 | 24.095
14.5 | 0.993 | 0.06959 | -0.009 | 14.274
15 | 1.02 | 0.07892 | -0.01 | 12.93
15.5 | 1.042 | 0.096 | -0.01 | 10.85
16 | 1.076 | 0.09105 | -0.011 | 11.816
16.5 | 1.101 | 0.09999 | -0.012 | 11.008
17 | 1.121 | 0.11455 | -0.012 | 9.786
17.5 | 1.167 | 0.08818 | -0.014 | 13.24

## 96. Re 7M Mach 0.50 (2)
BIGFOIL.COM POLAR EXPORT
goe741
GOE 741 |  |  |  | Cl Max: | 1.5667 | at alpha= | 10 | deg
XFOIL ncrit=9 |  |  |  | L/D Max: | 147.928 | at alpha= | 6.5 | deg
Re: | 7000000 |  |  | Cd Min: | 0.24918 | at alpha= | -20 | deg
Mach: | 0.5 |  |  | Cl=0 at alpha= | -2.0007 | deg
|  |  |  | @ Cl=0.1, Cd= | 0.0069
|  |  |  | @ Cl=0.4, Cd= | 0.0064735
|  |  |  | @ Cl=0.6, Cd= | 0.0065455
alpha (deg) | Cl | Cd | Cm | Cl/Cd
-20 | -0.6955 | 0.24918 | 0.0774 | -2.7912
-19.5 | -0.6709 | 0.24261 | 0.073 | -2.7653
-19 | -0.6476 | 0.23547 | 0.0684 | -2.7502
-18.5 | -0.6296 | 0.22626 | 0.0631 | -2.7826
-18 | -0.6059 | 0.21933 | 0.0586 | -2.7625
-17.5 | -0.581 | 0.21276 | 0.0543 | -2.7308
-17 | -0.558 | 0.20548 | 0.0498 | -2.7156
-16.5 | -0.5403 | 0.19638 | 0.0446 | -2.7513
-16 | -0.5187 | 0.18878 | 0.04 | -2.7476
-15.5 | -0.4939 | 0.18218 | 0.0359 | -2.7111
-15 | -0.4699 | 0.17537 | 0.0318 | -2.6795
-14.5 | -0.4488 | 0.16777 | 0.0273 | -2.6751
-14 | -0.4345 | 0.15839 | 0.0221 | -2.7432
-13.5 | -0.4157 | 0.15062 | 0.0175 | -2.7599
-13 | -0.3935 | 0.14364 | 0.0134 | -2.7395
-12.5 | -0.3752 | 0.13598 | 0.009 | -2.7592
-12 | -0.36 | 0.12783 | 0.0043 | -2.8162
-11.5 | -0.3538 | 0.11815 | -0.0013 | -2.9945
-11 | -0.351 | 0.10851 | -0.0071 | -3.2347
-10.5 | -0.339 | 0.10089 | -0.0115 | -3.3601
-10 | -0.3378 | 0.09197 | -0.0168 | -3.6729
-9.5 | -0.356 | 0.08104 | -0.0238 | -4.3929
-9 | -0.3939 | 0.06909 | -0.0319 | -5.7013
-8.5 | -0.4343 | 0.05858 | -0.0398 | -7.4138
-8 | -0.4792 | 0.05078 | -0.0422 | -9.4368
-7.5 | -0.5258 | 0.04147 | -0.0417 | -12.679
-7 | -0.553 | 0.03117 | -0.0397 | -17.7414
-6.5 | -0.5729 | 0.01999 | -0.0348 | -28.6593
-6 | -0.554 | 0.01396 | -0.028 | -39.6848
-5.5 | -0.502 | 0.011 | -0.0226 | -45.6364
-5 | -0.4348 | 0.00959 | -0.0188 | -45.3389
-4.5 | -0.3628 | 0.00883 | -0.0159 | -41.0872
-4 | -0.2897 | 0.00828 | -0.0136 | -34.9879
-3.5 | -0.2166 | 0.00786 | -0.0116 | -27.5573
-3 | -0.1444 | 0.00749 | -0.0099 | -19.279
-2.5 | -0.0721 | 0.00726 | -0.0085 | -9.9311
-2 | 0.0001 | 0.00707 | -0.0073 | 0.014144
-1.5 | 0.0715 | 0.00696 | -0.0063 | 10.273
-1 | 0.1428 | 0.00681 | -0.0055 | 20.9692
-0.5 | 0.2137 | 0.00672 | -0.0048 | 31.8006
0 | 0.2842 | 0.00663 | -0.0041 | 42.8658
0.5 | 0.354 | 0.00652 | -0.0035 | 54.2945
1 | 0.4232 | 0.00645 | -0.0028 | 65.6124
1.5 | 0.494 | 0.00644 | -0.0025 | 76.7081
2 | 0.5643 | 0.00652 | -0.0022 | 86.5491
2.5 | 0.6344 | 0.00657 | -0.0018 | 96.5601
3 | 0.7021 | 0.0066 | -0.0011 | 106.3788
3.5 | 0.7715 | 0.00682 | -0.0006 | 113.1232
4 | 0.839 | 0.00719 | 0 | 116.6898
4.5 | 0.9062 | 0.00756 | 0.0008 | 119.8677
5 | 0.9719 | 0.00792 | 0.0019 | 122.7146
5.5 | 1.0179 | 0.00751 | 0.0065 | 135.5393
6 | 1.0521 | 0.00716 | 0.0139 | 146.9413
6.5 | 1.1139 | 0.00753 | 0.0161 | 147.9283
7 | 1.1772 | 0.00797 | 0.0179 | 147.7039
7.5 | 1.2446 | 0.00856 | 0.0189 | 145.3972
8 | 1.326 | 0.00915 | 0.0174 | 144.918
8.5 | 1.4055 | 0.01011 | 0.0155 | 139.0208
9 | 1.4792 | 0.01187 | 0.0124 | 124.6167
9.5 | 1.5316 | 0.01444 | 0.0115 | 106.0665
10 | 1.5667 | 0.01831 | 0.0106 | 85.5653
10.5 | 1.5453 | 0.02631 | 0.0087 | 58.7343
11 | 1.503 | 0.03526 | 0.0079 | 42.6262
11.5 | 1.4825 | 0.04164 | 0.0097 | 35.6028
12 | 1.4759 | 0.04681 | 0.0122 | 31.5296
12.5 | 1.4773 | 0.05174 | 0.0142 | 28.5524
13 | 1.4801 | 0.05676 | 0.0158 | 26.0765
13.5 | 1.4786 | 0.0623 | 0.017 | 23.7335
14 | 1.4759 | 0.06811 | 0.0178 | 21.6694
14.5 | 1.4454 | 0.07652 | 0.0173 | 18.8892
15 | 1.3907 | 0.08765 | 0.015 | 15.8665

## 97. Re 8M Mach 0.00 (1)
BIGFOIL.COM POLAR EXPORT
goe741
GOE 741 |  |  |  | Cl Max: | 1.913 | at alpha= | 19.5 | deg
JavaFoil+Calcfoil stall+Eppler ext transition |  |  |  | L/D Max: | 120.633 | at alpha= | 7 | deg
Re: | 8000000 |  |  | Cd Min: | 0.00487 | at alpha= | 1 | deg
Mach: | 0 |  |  | Cl=0 at alpha= | -1.4491 | deg
|  |  |  | @ Cl=0.1, Cd= | 0.0051943
|  |  |  | @ Cl=0.4, Cd= | 0.0060257
|  |  |  | @ Cl=0.6, Cd= | 0.007003
alpha (deg) | Cl | Cd | Cm | Cl/Cd
-20 | -0.888 | 0.14195 | 0.006 | -6.258
-19.5 | -0.895 | 0.1356 | 0.006 | -6.599
-19 | -0.901 | 0.13061 | 0.007 | -6.896
-18.5 | -0.912 | 0.11526 | 0.007 | -7.917
-18 | -0.91 | 0.11764 | 0.007 | -7.732
-17.5 | -0.912 | 0.11099 | 0.007 | -8.221
-17 | -0.914 | 0.10439 | 0.008 | -8.759
-16.5 | -0.915 | 0.0981 | 0.008 | -9.325
-16 | -0.912 | 0.09313 | 0.008 | -9.796
-15.5 | -0.91 | 0.08735 | 0.008 | -10.416
-15 | -0.905 | 0.08165 | 0.008 | -11.083
-14.5 | -0.902 | 0.07346 | 0.009 | -12.281
-14 | -0.893 | 0.06862 | 0.009 | -13.015
-13.5 | -0.884 | 0.06275 | 0.009 | -14.082
-13 | -0.874 | 0.05645 | 0.009 | -15.487
-12.5 | -0.864 | 0.04972 | 0.01 | -17.378
-12 | -0.845 | 0.04716 | 0.01 | -17.912
-11.5 | -0.828 | 0.04197 | 0.01 | -19.738
-11 | -0.907 | 0.01226 | 0.012 | -73.928
-10.5 | -0.876 | 0.01202 | 0.012 | -72.898
-10 | -0.857 | 0.00953 | 0.012 | -89.903
-9.5 | -0.821 | 0.00969 | 0.012 | -84.692
-9 | -0.785 | 0.00898 | 0.012 | -87.427
-8.5 | -0.746 | 0.00861 | 0.012 | -86.65
-8 | -0.703 | 0.00732 | 0.012 | -96.066
-7.5 | -0.659 | 0.00688 | 0.012 | -95.808
-7 | -0.612 | 0.00672 | 0.012 | -91.043
-6.5 | -0.563 | 0.00658 | 0.012 | -85.645
-6 | -0.513 | 0.00718 | 0.012 | -71.423
-5.5 | -0.461 | 0.00705 | 0.011 | -65.387
-5 | -0.407 | 0.00675 | 0.011 | -60.38
-4.5 | -0.353 | 0.00671 | 0.011 | -52.594
-4 | -0.297 | 0.00662 | 0.011 | -44.883
-3.5 | -0.24 | 0.00645 | 0.011 | -37.287
-3 | -0.183 | 0.00626 | 0.01 | -29.235
-2.5 | -0.125 | 0.00534 | 0.01 | -23.362
-2 | -0.066 | 0.00595 | 0.01 | -11.062
-1.5 | -0.006 | 0.00579 | 0.009 | -1.118
-1 | 0.053 | 0.00568 | 0.009 | 9.391
-0.5 | 0.113 | 0.00506 | 0.009 | 22.419
0 | 0.175 | 0.00537 | 0.008 | 32.621
0.5 | 0.236 | 0.00532 | 0.008 | 44.294
1 | 0.296 | 0.00487 | 0.007 | 60.857
1.5 | 0.357 | 0.00492 | 0.007 | 72.526
2 | 0.413 | 0.00636 | 0.007 | 65.012
2.5 | 0.472 | 0.00658 | 0.006 | 71.776
3 | 0.531 | 0.00646 | 0.006 | 82.225
3.5 | 0.59 | 0.00701 | 0.005 | 84.101
4 | 0.647 | 0.00697 | 0.005 | 92.881
4.5 | 0.705 | 0.00735 | 0.004 | 95.955
5 | 0.762 | 0.00769 | 0.004 | 99.111
5.5 | 0.819 | 0.0068 | 0.003 | 120.59
6 | 0.875 | 0.00737 | 0.002 | 118.739
6.5 | 0.931 | 0.00779 | 0.002 | 119.514
7 | 0.987 | 0.00818 | 0.001 | 120.633
7.5 | 1.042 | 0.00868 | 0.001 | 119.99
8 | 1.096 | 0.00929 | 0 | 117.967
8.5 | 1.15 | 0.0097 | 0 | 118.633
9 | 1.194 | 0.01266 | -0.001 | 94.323
9.5 | 1.246 | 0.01353 | -0.002 | 92.069
10 | 1.298 | 0.0143 | -0.002 | 90.75
10.5 | 1.349 | 0.01529 | -0.003 | 88.224
11 | 1.398 | 0.01631 | -0.004 | 85.708
11.5 | 1.446 | 0.01741 | -0.004 | 83.026
12 | 1.485 | 0.02089 | -0.005 | 71.091
12.5 | 1.529 | 0.02252 | -0.006 | 67.896
13 | 1.572 | 0.02421 | -0.006 | 64.952
13.5 | 1.612 | 0.02667 | -0.007 | 60.444
14 | 1.652 | 0.02851 | -0.008 | 57.95
14.5 | 1.691 | 0.03029 | -0.008 | 55.817
15 | 1.726 | 0.0324 | -0.009 | 53.276
15.5 | 1.761 | 0.03478 | -0.01 | 50.638
16 | 1.793 | 0.03712 | -0.01 | 48.303
16.5 | 1.825 | 0.03928 | -0.011 | 46.459
17 | 1.853 | 0.04207 | -0.012 | 44.038
17.5 | 1.879 | 0.04451 | -0.012 | 42.206
18 | 1.894 | 0.0473 | -0.013 | 40.033
18.5 | 1.904 | 0.05018 | -0.014 | 37.938
19 | 1.91 | 0.05339 | -0.015 | 35.775
19.5 | 1.913 | 0.05639 | -0.015 | 33.915
20 | 1.91 | 0.06034 | -0.016 | 31.654

## 98. Re 8M Mach 0.00 (2)
BIGFOIL.COM POLAR EXPORT
goe741
GOE 741 |  |  |  | Cl Max: | 1.6199 | at alpha= | 16.5 | deg
XFOIL ncrit=9 |  |  |  | L/D Max: | 171.423 | at alpha= | 10 | deg
Re: | 8000000 |  |  | Cd Min: | 0.08147 | at alpha= | 19.5 | deg
Mach: | 0 |  |  | Cl=0 at alpha= | -1.8451 | deg
|  |  |  | @ Cl=0.1, Cd= | 0.0063058
|  |  |  | @ Cl=0.4, Cd= | 0.0059247
|  |  |  | @ Cl=0.6, Cd= | 0.0059688
alpha (deg) | Cl | Cd | Cm | Cl/Cd
-20 | -1.8137 | 0.0233 | -0.0553 | -77.8412
-19.5 | -1.8024 | 0.02186 | -0.0488 | -82.452
-19 | -1.7849 | 0.02076 | -0.0426 | -85.9778
-18.5 | -1.7529 | 0.01969 | -0.0388 | -89.0249
-18 | -1.7162 | 0.01875 | -0.0355 | -91.5307
-17.5 | -1.6769 | 0.01786 | -0.0325 | -93.8914
-17 | -1.6345 | 0.0171 | -0.0298 | -95.5848
-16.5 | -1.5905 | 0.01636 | -0.0274 | -97.2188
-16 | -1.5446 | 0.01571 | -0.0252 | -98.3195
-15.5 | -1.4978 | 0.01507 | -0.0231 | -99.3895
-15 | -1.4496 | 0.0145 | -0.0212 | -99.9724
-14.5 | -1.4008 | 0.01393 | -0.0194 | -100.5599
-14 | -1.3508 | 0.01341 | -0.0178 | -100.7308
-13.5 | -1.3 | 0.01293 | -0.0162 | -100.5414
-13 | -1.2485 | 0.01246 | -0.0148 | -100.2006
-12.5 | -1.1962 | 0.01203 | -0.0134 | -99.4347
-12 | -1.1432 | 0.01164 | -0.0122 | -98.2131
-11.5 | -1.0899 | 0.01122 | -0.011 | -97.139
-11 | -1.036 | 0.01086 | -0.0099 | -95.3959
-10.5 | -0.9817 | 0.01049 | -0.0089 | -93.5844
-10 | -0.9268 | 0.01015 | -0.008 | -91.3103
-9.5 | -0.8724 | 0.00972 | -0.007 | -89.7531
-9 | -0.8176 | 0.00932 | -0.0061 | -87.7253
-8.5 | -0.762 | 0.00896 | -0.0053 | -85.0446
-8 | -0.706 | 0.00867 | -0.0046 | -81.4302
-7.5 | -0.6496 | 0.00843 | -0.0039 | -77.0581
-7 | -0.5929 | 0.00819 | -0.0033 | -72.3932
-6.5 | -0.5359 | 0.00795 | -0.0028 | -67.4088
-6 | -0.4788 | 0.00774 | -0.0024 | -61.8605
-5.5 | -0.4215 | 0.00757 | -0.0019 | -55.6803
-5 | -0.364 | 0.0074 | -0.0016 | -49.1892
-4.5 | -0.3066 | 0.00718 | -0.0012 | -42.7019
-4 | -0.2492 | 0.00698 | -0.0008 | -35.702
-3.5 | -0.1915 | 0.00684 | -0.0006 | -27.9971
-3 | -0.1336 | 0.00671 | -0.0003 | -19.9106
-2.5 | -0.0756 | 0.00661 | -0.0002 | -11.4372
-2 | -0.018 | 0.0065 | 0 | -2.7692
-1.5 | 0.0401 | 0.00639 | 0.0001 | 6.2754
-1 | 0.0978 | 0.00631 | 0.0003 | 15.4992
-0.5 | 0.1555 | 0.0062 | 0.0004 | 25.0806
0 | 0.213 | 0.00607 | 0.0005 | 35.0906
0.5 | 0.2701 | 0.00598 | 0.0007 | 45.1672
1 | 0.3281 | 0.00593 | 0.0006 | 55.3288
1.5 | 0.3863 | 0.00592 | 0.0005 | 65.2534
2 | 0.4441 | 0.00594 | 0.0004 | 74.7643
2.5 | 0.5003 | 0.00587 | 0.0006 | 85.23
3 | 0.5574 | 0.00588 | 0.0005 | 94.7959
3.5 | 0.615 | 0.006 | 0.0003 | 102.5
4 | 0.672 | 0.00612 | 0.0002 | 109.8039
4.5 | 0.7286 | 0.00623 | 0.0001 | 116.9502
5 | 0.7834 | 0.00627 | 0.0003 | 124.9442
5.5 | 0.8202 | 0.00546 | 0.0039 | 150.2198
6 | 0.8649 | 0.00538 | 0.0062 | 160.7621
6.5 | 0.9185 | 0.00561 | 0.0065 | 163.7255
7 | 0.9723 | 0.00591 | 0.0067 | 164.5178
7.5 | 1.0261 | 0.00621 | 0.0069 | 165.2335
8 | 1.0802 | 0.00647 | 0.0069 | 166.9552
8.5 | 1.1372 | 0.00676 | 0.0063 | 168.2249
9 | 1.192 | 0.00698 | 0.0061 | 170.7736
9.5 | 1.2495 | 0.00736 | 0.0051 | 169.769
10 | 1.3131 | 0.00766 | 0.0028 | 171.423
10.5 | 1.3742 | 0.00822 | 0.0006 | 167.1776
11 | 1.422 | 0.00963 | -0.0001 | 147.6636
11.5 | 1.4676 | 0.01058 | 0.0002 | 138.7146
12 | 1.5219 | 0.01146 | -0.0016 | 132.801
12.5 | 1.5734 | 0.01253 | -0.0032 | 125.5706
13 | 1.6083 | 0.01492 | -0.0055 | 107.7949
13.5 | 1.6029 | 0.02013 | -0.0054 | 79.6274
14 | 1.6051 | 0.02353 | -0.0028 | 68.215
14.5 | 1.6114 | 0.02688 | -0.0009 | 59.9479
15 | 1.6142 | 0.03068 | 0.0008 | 52.6141
15.5 | 1.6142 | 0.03507 | 0.0018 | 46.0279
16 | 1.6189 | 0.03931 | 0.0023 | 41.1829
16.5 | 1.6199 | 0.04407 | 0.0025 | 36.7574
17 | 1.6185 | 0.04925 | 0.0024 | 32.8629
17.5 | 1.613 | 0.05498 | 0.0022 | 29.3379
18 | 1.6071 | 0.0609 | 0.0017 | 26.3892
18.5 | 1.5956 | 0.0676 | 0.0009 | 23.6036
19 | 1.5834 | 0.07452 | -0.0002 | 21.248
19.5 | 1.5731 | 0.08147 | -0.0015 | 19.3089

## 99. Re 8M Mach 0.10 (1)
BIGFOIL.COM POLAR EXPORT
goe741
GOE 741 |  |  |  | Cl Max: | 1.901 | at alpha= | 19 | deg
JavaFoil+Calcfoil stall+Eppler ext transition |  |  |  | L/D Max: | 118.827 | at alpha= | 5.5 | deg
Re: | 8000000 |  |  | Cd Min: | 0.00487 | at alpha= | 1 | deg
Mach: | 0.1 |  |  | Cl=0 at alpha= | -1.4426 | deg
|  |  |  | @ Cl=0.1, Cd= | 0.0055787
|  |  |  | @ Cl=0.4, Cd= | 0.0059909
|  |  |  | @ Cl=0.6, Cd= | 0.0070983
alpha (deg) | Cl | Cd | Cm | Cl/Cd
-20 | -0.842 | 0.14391 | 0.006 | -5.85
-19.5 | -0.851 | 0.13982 | 0.006 | -6.086
-19 | -0.859 | 0.13255 | 0.007 | -6.484
-18.5 | -0.873 | 0.11822 | 0.007 | -7.385
-18 | -0.873 | 0.11998 | 0.007 | -7.277
-17.5 | -0.878 | 0.11373 | 0.007 | -7.719
-17 | -0.882 | 0.10822 | 0.007 | -8.148
-16.5 | -0.885 | 0.10181 | 0.008 | -8.697
-16 | -0.887 | 0.09532 | 0.008 | -9.303
-15.5 | -0.887 | 0.08924 | 0.008 | -9.937
-15 | -0.888 | 0.08034 | 0.008 | -11.051
-14.5 | -0.883 | 0.07518 | 0.009 | -11.749
-14 | -0.877 | 0.07023 | 0.009 | -12.487
-13.5 | -0.87 | 0.06399 | 0.009 | -13.589
-13 | -0.859 | 0.05959 | 0.009 | -14.408
-12.5 | -0.849 | 0.05327 | 0.009 | -15.941
-12 | -0.833 | 0.04962 | 0.01 | -16.792
-11.5 | -0.819 | 0.04396 | 0.01 | -18.631
-11 | -0.811 | 0.03497 | 0.01 | -23.204
-10.5 | -0.789 | 0.032 | 0.011 | -24.654
-10 | -0.854 | 0.00974 | 0.013 | -87.681
-9.5 | -0.818 | 0.00992 | 0.012 | -82.466
-9 | -0.783 | 0.00916 | 0.012 | -85.509
-8.5 | -0.745 | 0.00878 | 0.012 | -84.882
-8 | -0.704 | 0.00787 | 0.012 | -89.471
-7.5 | -0.66 | 0.00713 | 0.012 | -92.518
-7 | -0.613 | 0.0067 | 0.012 | -91.524
-6.5 | -0.565 | 0.00667 | 0.012 | -84.626
-6 | -0.514 | 0.00716 | 0.012 | -71.823
-5.5 | -0.462 | 0.00699 | 0.011 | -66.151
-5 | -0.409 | 0.00684 | 0.011 | -59.78
-4.5 | -0.354 | 0.00678 | 0.011 | -52.265
-4 | -0.298 | 0.0066 | 0.011 | -45.241
-3.5 | -0.242 | 0.00642 | 0.011 | -37.625
-3 | -0.184 | 0.00635 | 0.01 | -28.965
-2.5 | -0.125 | 0.00561 | 0.01 | -22.353
-2 | -0.066 | 0.00594 | 0.01 | -11.132
-1.5 | -0.007 | 0.00585 | 0.009 | -1.111
-1 | 0.054 | 0.00564 | 0.009 | 9.491
-0.5 | 0.114 | 0.00556 | 0.009 | 20.487
0 | 0.176 | 0.00535 | 0.008 | 32.909
0.5 | 0.237 | 0.00537 | 0.008 | 44.081
1 | 0.298 | 0.00487 | 0.007 | 61.139
1.5 | 0.359 | 0.0049 | 0.007 | 73.243
2 | 0.415 | 0.00639 | 0.007 | 64.982
2.5 | 0.474 | 0.00667 | 0.006 | 71.108
3 | 0.534 | 0.00651 | 0.006 | 82.007
3.5 | 0.592 | 0.00712 | 0.005 | 83.106
4 | 0.651 | 0.00696 | 0.005 | 93.432
4.5 | 0.708 | 0.00741 | 0.004 | 95.508
5 | 0.765 | 0.00779 | 0.004 | 98.17
5.5 | 0.822 | 0.00692 | 0.003 | 118.827
6 | 0.879 | 0.00745 | 0.002 | 117.889
6.5 | 0.934 | 0.00792 | 0.002 | 117.92
7 | 0.99 | 0.00842 | 0.001 | 117.619
7.5 | 1.045 | 0.00885 | 0.001 | 118.076
8 | 1.1 | 0.00941 | 0 | 116.943
8.5 | 1.155 | 0.00983 | 0 | 117.517
9 | 1.199 | 0.01286 | -0.001 | 93.235
9.5 | 1.251 | 0.01366 | -0.002 | 91.543
10 | 1.303 | 0.01463 | -0.002 | 89.045
10.5 | 1.354 | 0.01553 | -0.003 | 87.189
11 | 1.404 | 0.01658 | -0.004 | 84.662
11.5 | 1.45 | 0.01774 | -0.004 | 81.733
12 | 1.49 | 0.02123 | -0.005 | 70.188
12.5 | 1.534 | 0.0229 | -0.006 | 66.977
13 | 1.576 | 0.02486 | -0.006 | 63.409
13.5 | 1.616 | 0.02715 | -0.007 | 59.521
14 | 1.655 | 0.02903 | -0.008 | 57.029
14.5 | 1.693 | 0.03093 | -0.008 | 54.757
15 | 1.729 | 0.03308 | -0.009 | 52.286
15.5 | 1.763 | 0.03547 | -0.01 | 49.695
16 | 1.795 | 0.03784 | -0.01 | 47.427
16.5 | 1.825 | 0.04005 | -0.011 | 45.563
17 | 1.852 | 0.04293 | -0.012 | 43.127
17.5 | 1.878 | 0.04566 | -0.013 | 41.124
18 | 1.89 | 0.04853 | -0.013 | 38.937
18.5 | 1.898 | 0.05132 | -0.014 | 36.971
19 | 1.901 | 0.05473 | -0.015 | 34.743
19.5 | 1.901 | 0.05778 | -0.015 | 32.899
20 | 1.895 | 0.06191 | -0.016 | 30.617

## 100. Re 8M Mach 0.10 (2)
BIGFOIL.COM POLAR EXPORT
goe741
GOE 741 |  |  |  | Cl Max: | 1.6121 | at alpha= | 13 | deg
XFOIL ncrit=9 |  |  |  | L/D Max: | 170.761 | at alpha= | 10 | deg
Re: | 8000000 |  |  | Cd Min: | 0.06359 | at alpha= | 18 | deg
Mach: | 0.1 |  |  | Cl=0 at alpha= | -1.8496 | deg
|  |  |  | @ Cl=0.1, Cd= | 0.0063181
|  |  |  | @ Cl=0.4, Cd= | 0.0059418
|  |  |  | @ Cl=0.6, Cd= | 0.0059692
alpha (deg) | Cl | Cd | Cm | Cl/Cd
-20 | -1.761 | 0.02743 | -0.068 | -64.1998
-19.5 | -1.7716 | 0.02463 | -0.0606 | -71.9285
-19 | -1.7661 | 0.02282 | -0.0535 | -77.3926
-18.5 | -1.7539 | 0.02143 | -0.0464 | -81.8432
-18 | -1.7238 | 0.02012 | -0.0419 | -85.6759
-17.5 | -1.6879 | 0.01898 | -0.0382 | -88.9305
-17 | -1.6471 | 0.01806 | -0.035 | -91.2016
-16.5 | -1.6039 | 0.0172 | -0.0321 | -93.25
-16 | -1.5585 | 0.01644 | -0.0294 | -94.7993
-15.5 | -1.5118 | 0.01571 | -0.027 | -96.2317
-15 | -1.4632 | 0.01508 | -0.0248 | -97.0292
-14.5 | -1.4142 | 0.01443 | -0.0226 | -98.0042
-14 | -1.3638 | 0.01385 | -0.0207 | -98.4693
-13.5 | -1.3125 | 0.01332 | -0.0189 | -98.536
-13 | -1.2604 | 0.0128 | -0.0172 | -98.4688
-12.5 | -1.2075 | 0.01232 | -0.0156 | -98.0114
-11.5 | -1.1 | 0.01144 | -0.0128 | -96.1538
-11 | -1.0454 | 0.01104 | -0.0115 | -94.692
-10.5 | -0.9905 | 0.01065 | -0.0104 | -93.0047
-10 | -0.935 | 0.01028 | -0.0093 | -90.9533
-9.5 | -0.8791 | 0.00995 | -0.0083 | -88.3518
-9 | -0.8242 | 0.00946 | -0.0071 | -87.1247
-8.5 | -0.7682 | 0.00906 | -0.0062 | -84.7903
-8 | -0.7116 | 0.00875 | -0.0054 | -81.3257
-7.5 | -0.6546 | 0.00849 | -0.0047 | -77.1025
-7 | -0.5973 | 0.00824 | -0.004 | -72.4879
-6.5 | -0.5398 | 0.00799 | -0.0034 | -67.5594
-6 | -0.4821 | 0.00778 | -0.0029 | -61.9666
-5.5 | -0.4244 | 0.0076 | -0.0024 | -55.8421
-5 | -0.3663 | 0.00742 | -0.002 | -49.3666
-4.5 | -0.3083 | 0.00721 | -0.0016 | -42.7601
-4 | -0.2505 | 0.00701 | -0.0012 | -35.7347
-3.5 | -0.1924 | 0.00686 | -0.0008 | -28.0466
-3 | -0.134 | 0.00672 | -0.0006 | -19.9405
-2.5 | -0.0756 | 0.00662 | -0.0004 | -11.4199
-2 | -0.0176 | 0.00651 | -0.0002 | -2.7035
-1.5 | 0.0409 | 0.0064 | 0 | 6.3906
-1 | 0.0991 | 0.00632 | 0.0001 | 15.6804
-0.5 | 0.1571 | 0.0062 | 0.0003 | 25.3387
0 | 0.2151 | 0.00609 | 0.0004 | 35.3202
0.5 | 0.2725 | 0.00599 | 0.0005 | 45.4925
1 | 0.331 | 0.00593 | 0.0005 | 55.8179
1.5 | 0.3895 | 0.00594 | 0.0004 | 65.5724
2 | 0.4477 | 0.00595 | 0.0004 | 75.2437
2.5 | 0.5043 | 0.00589 | 0.0005 | 85.6197
3 | 0.5618 | 0.00589 | 0.0005 | 95.382
3.5 | 0.6197 | 0.00601 | 0.0003 | 103.1115
4 | 0.6771 | 0.00614 | 0.0002 | 110.2769
4.5 | 0.7341 | 0.00627 | 0.0001 | 117.0813
5 | 0.7891 | 0.00632 | 0.0003 | 124.8576
5.5 | 0.8277 | 0.00558 | 0.0036 | 148.3333
6 | 0.8709 | 0.00542 | 0.0063 | 160.6827
6.5 | 0.925 | 0.00566 | 0.0067 | 163.4276
7 | 0.9792 | 0.00595 | 0.007 | 164.5714
7.5 | 1.0335 | 0.00625 | 0.0071 | 165.36
8 | 1.0878 | 0.00652 | 0.0073 | 166.8405
8.5 | 1.1455 | 0.00681 | 0.0066 | 168.2085
9 | 1.2006 | 0.00705 | 0.0065 | 170.2979
9.5 | 1.2591 | 0.00743 | 0.0054 | 169.4616
10 | 1.3234 | 0.00775 | 0.0031 | 170.7613
10.5 | 1.385 | 0.00835 | 0.0009 | 165.8683
11 | 1.4308 | 0.00989 | 0.0006 | 144.6714
11.5 | 1.4785 | 0.01079 | 0.0005 | 137.025
12 | 1.533 | 0.01171 | -0.0012 | 130.9137
12.5 | 1.5813 | 0.01292 | -0.0025 | 122.3916
13 | 1.6121 | 0.01617 | -0.0057 | 99.697
13.5 | 1.5986 | 0.02148 | -0.004 | 74.4227
14 | 1.5995 | 0.02514 | -0.0016 | 63.6237
14.5 | 1.6042 | 0.0287 | 0.0003 | 55.8955
15 | 1.6055 | 0.03274 | 0.0018 | 49.0379
15.5 | 1.6051 | 0.03735 | 0.0027 | 42.9746
16 | 1.6087 | 0.04183 | 0.0031 | 38.458
16.5 | 1.6082 | 0.04682 | 0.0033 | 34.3486
17 | 1.608 | 0.05194 | 0.0032 | 30.9588
17.5 | 1.6039 | 0.05761 | 0.0029 | 27.8407
18 | 1.5979 | 0.06359 | 0.0023 | 25.1282

## 101. Re 8M Mach 0.25 (1)
BIGFOIL.COM POLAR EXPORT
goe741
GOE 741 |  |  |  | Cl Max: | 1.852 | at alpha= | 17.5 | deg
JavaFoil+Calcfoil stall+Eppler ext transition |  |  |  | L/D Max: | 112.746 | at alpha= | 5.5 | deg
Re: | 8000000 |  |  | Cd Min: | 0.00568 | at alpha= | 1.5 | deg
Mach: | 0.25 |  |  | Cl=0 at alpha= | -1.4436 | deg
|  |  |  | @ Cl=0.1, Cd= | 0.0062782
|  |  |  | @ Cl=0.4, Cd= | 0.0061758
|  |  |  | @ Cl=0.6, Cd= | 0.007264
alpha (deg) | Cl | Cd | Cm | Cl/Cd
-14 | -0.737 | 0.08469 | 0.008 | -8.698
-13.5 | -0.748 | 0.07662 | 0.008 | -9.757
-13 | -0.755 | 0.07013 | 0.009 | -10.76
-12.5 | -0.755 | 0.06631 | 0.009 | -11.391
-12 | -0.754 | 0.06084 | 0.009 | -12.398
-11.5 | -0.749 | 0.05565 | 0.009 | -13.467
-11 | -0.74 | 0.05125 | 0.009 | -14.439
-10.5 | -0.733 | 0.04401 | 0.01 | -16.646
-10 | -0.734 | 0.03212 | 0.011 | -22.862
-9.5 | -0.696 | 0.03703 | 0.01 | -18.799
-9 | -0.763 | 0.01099 | 0.013 | -69.453
-8.5 | -0.736 | 0.00963 | 0.013 | -76.465
-8 | -0.701 | 0.009 | 0.013 | -77.935
-7.5 | -0.662 | 0.007 | 0.012 | -94.588
-7 | -0.618 | 0.00679 | 0.012 | -91.022
-6.5 | -0.571 | 0.00681 | 0.012 | -83.849
-6 | -0.522 | 0.00745 | 0.012 | -70.001
-5.5 | -0.47 | 0.00728 | 0.012 | -64.603
-5 | -0.417 | 0.00713 | 0.012 | -58.425
-4.5 | -0.362 | 0.00702 | 0.011 | -51.507
-4 | -0.305 | 0.00687 | 0.011 | -44.442
-3.5 | -0.247 | 0.00678 | 0.011 | -36.44
-3 | -0.188 | 0.00669 | 0.011 | -28.151
-2.5 | -0.128 | 0.00659 | 0.01 | -19.488
-2 | -0.068 | 0.00583 | 0.01 | -11.65
-1.5 | -0.007 | 0.00642 | 0.01 | -1.04
-1 | 0.055 | 0.0063 | 0.009 | 8.726
-0.5 | 0.117 | 0.00627 | 0.009 | 18.667
0 | 0.179 | 0.00609 | 0.008 | 29.358
0.5 | 0.241 | 0.00609 | 0.008 | 39.547
1 | 0.303 | 0.00613 | 0.008 | 49.454
1.5 | 0.365 | 0.00568 | 0.007 | 64.146
2 | 0.425 | 0.00653 | 0.007 | 65.146
2.5 | 0.486 | 0.00689 | 0.006 | 70.517
3 | 0.546 | 0.00667 | 0.006 | 81.867
3.5 | 0.606 | 0.00733 | 0.005 | 82.734
4 | 0.665 | 0.00772 | 0.005 | 86.17
4.5 | 0.723 | 0.00774 | 0.004 | 93.508
5 | 0.781 | 0.00815 | 0.004 | 95.878
5.5 | 0.84 | 0.00745 | 0.003 | 112.746
6 | 0.897 | 0.00799 | 0.003 | 112.352
6.5 | 0.954 | 0.00853 | 0.002 | 111.782
7 | 1.01 | 0.00909 | 0.001 | 111.186
7.5 | 1.067 | 0.0096 | 0.001 | 111.061
8 | 1.123 | 0.01014 | 0 | 110.744
8.5 | 1.178 | 0.01082 | 0 | 108.892
9 | 1.223 | 0.01398 | -0.001 | 87.466
9.5 | 1.276 | 0.01498 | -0.002 | 85.16
10 | 1.328 | 0.01615 | -0.002 | 82.229
10.5 | 1.38 | 0.01705 | -0.003 | 80.945
11 | 1.43 | 0.01818 | -0.004 | 78.64
11.5 | 1.477 | 0.01942 | -0.004 | 76.059
12 | 1.516 | 0.02342 | -0.005 | 64.724
12.5 | 1.558 | 0.02535 | -0.006 | 61.458
13 | 1.598 | 0.02772 | -0.006 | 57.626
13.5 | 1.636 | 0.03017 | -0.007 | 54.226
14 | 1.673 | 0.0322 | -0.008 | 51.946
14.5 | 1.706 | 0.03463 | -0.008 | 49.267
15 | 1.737 | 0.03705 | -0.009 | 46.897
15.5 | 1.767 | 0.03987 | -0.01 | 44.304
16 | 1.793 | 0.0428 | -0.011 | 41.897
16.5 | 1.815 | 0.0456 | -0.011 | 39.816
17 | 1.836 | 0.04818 | -0.012 | 38.101
17.5 | 1.852 | 0.05134 | -0.013 | 36.072
18 | 1.848 | 0.05529 | -0.013 | 33.425
18.5 | 1.84 | 0.05857 | -0.014 | 31.417
19 | 1.823 | 0.06197 | -0.015 | 29.418
19.5 | 1.801 | 0.06659 | -0.016 | 27.04
20 | 1.77 | 0.07045 | -0.016 | 25.124

## 102. Re 8M Mach 0.25 (2)
BIGFOIL.COM POLAR EXPORT
goe741
GOE 741 |  |  |  | Cl Max: | 1.6238 | at alpha= | 13 | deg
XFOIL ncrit=9 |  |  |  | L/D Max: | 167.623 | at alpha= | 8.5 | deg
Re: | 8000000 |  |  | Cd Min: | 0.21679 | at alpha= | -20 | deg
Mach: | 0.25 |  |  | Cl=0 at alpha= | -1.8771 | deg
|  |  |  | @ Cl=0.1, Cd= | 0.0063972
|  |  |  | @ Cl=0.4, Cd= | 0.0060164
|  |  |  | @ Cl=0.6, Cd= | 0.0060278
alpha (deg) | Cl | Cd | Cm | Cl/Cd
-20 | -0.6683 | 0.21679 | 0.0587 | -3.0827
-19.5 | -0.6586 | 0.2082 | 0.0535 | -3.1633
-19 | -0.6394 | 0.20249 | 0.0497 | -3.1577
-18.5 | -0.6203 | 0.19669 | 0.0458 | -3.1537
-18 | -0.8235 | 0.14014 | 0.0085 | -5.8763
-17.5 | -0.9009 | 0.1176 | -0.0089 | -7.6607
-17 | -1.4751 | 0.03578 | -0.0789 | -41.2269
-16.5 | -1.5212 | 0.02972 | -0.0724 | -51.1844
-16 | -1.5381 | 0.0264 | -0.0631 | -58.2614
-15.5 | -1.5295 | 0.02364 | -0.0556 | -64.6997
-15 | -1.4979 | 0.02161 | -0.0502 | -69.3151
-14.5 | -1.4618 | 0.01969 | -0.0451 | -74.2407
-14 | -1.4168 | 0.01827 | -0.0408 | -77.5479
-13.5 | -1.3679 | 0.01705 | -0.0369 | -80.2287
-13 | -1.3169 | 0.01595 | -0.0334 | -82.5643
-12.5 | -1.2639 | 0.01496 | -0.0301 | -84.4853
-12 | -1.2089 | 0.0141 | -0.0271 | -85.7376
-11.5 | -1.1532 | 0.01329 | -0.0243 | -86.772
-11 | -1.0962 | 0.01259 | -0.0218 | -87.0691
-10.5 | -1.0385 | 0.01192 | -0.0194 | -87.1225
-10 | -0.98 | 0.01134 | -0.0173 | -86.4198
-9.5 | -0.9209 | 0.01083 | -0.0154 | -85.0323
-9 | -0.8614 | 0.01035 | -0.0137 | -83.2271
-8.5 | -0.8014 | 0.00992 | -0.0121 | -80.7863
-8 | -0.7428 | 0.00934 | -0.0104 | -79.5289
-7.5 | -0.683 | 0.00891 | -0.009 | -76.6554
-7 | -0.6224 | 0.00857 | -0.0079 | -72.6254
-6.5 | -0.5617 | 0.00827 | -0.0068 | -67.9202
-6 | -0.501 | 0.00802 | -0.0059 | -62.4688
-5.5 | -0.4402 | 0.00779 | -0.005 | -56.5083
-5 | -0.3793 | 0.00757 | -0.0043 | -50.1057
-4.5 | -0.3183 | 0.00737 | -0.0036 | -43.1886
-4 | -0.2578 | 0.00716 | -0.003 | -36.0056
-3.5 | -0.1972 | 0.00697 | -0.0024 | -28.2927
-3 | -0.1364 | 0.00679 | -0.002 | -20.0884
-2.5 | -0.0756 | 0.00669 | -0.0016 | -11.3004
-2 | -0.0149 | 0.00658 | -0.0013 | -2.2644
-1.5 | 0.0457 | 0.00646 | -0.001 | 7.0743
-1 | 0.1062 | 0.00639 | -0.0007 | 16.6197
-0.5 | 0.1667 | 0.00627 | -0.0005 | 26.5869
0 | 0.2267 | 0.00617 | -0.0003 | 36.7423
0.5 | 0.2863 | 0.00605 | -0.0001 | 47.3223
1 | 0.3469 | 0.00599 | 0 | 57.9132
1.5 | 0.4073 | 0.00602 | 0 | 67.6578
2 | 0.4679 | 0.006 | 0 | 77.9833
2.5 | 0.527 | 0.006 | 0.0001 | 87.8333
3 | 0.5861 | 0.006 | 0.0002 | 97.6833
3.5 | 0.6462 | 0.00612 | 0.0001 | 105.5882
4 | 0.7059 | 0.00626 | 0.0001 | 112.7636
4.5 | 0.765 | 0.00642 | 0.0001 | 119.1589
5 | 0.8223 | 0.00654 | 0.0003 | 125.7339
5.5 | 0.8658 | 0.00603 | 0.0032 | 143.5821
6 | 0.9047 | 0.00569 | 0.0073 | 158.9982
6.5 | 0.9604 | 0.00598 | 0.0079 | 160.602
7 | 1.0169 | 0.00625 | 0.0083 | 162.704
7.5 | 1.0745 | 0.0065 | 0.0085 | 165.3077
8 | 1.13 | 0.00686 | 0.009 | 164.723
8.5 | 1.1918 | 0.00711 | 0.0084 | 167.6231
9 | 1.2467 | 0.00747 | 0.0089 | 166.8942
9.5 | 1.3135 | 0.00784 | 0.007 | 167.5383
10 | 1.3817 | 0.00836 | 0.0045 | 165.2751
10.5 | 1.444 | 0.00917 | 0.0028 | 157.47
11 | 1.4769 | 0.01123 | 0.0046 | 131.5138
11.5 | 1.5318 | 0.01254 | 0.0026 | 122.1531
12 | 1.5802 | 0.01461 | -0.0003 | 108.1588
12.5 | 1.6199 | 0.01741 | -0.0029 | 93.0442
13 | 1.6238 | 0.02208 | -0.0026 | 73.5417
13.5 | 1.5724 | 0.02959 | 0.0019 | 53.1396
14 | 1.5599 | 0.03482 | 0.004 | 44.799
14.5 | 1.5551 | 0.0398 | 0.0055 | 39.0729
15 | 1.5576 | 0.04443 | 0.0063 | 35.0574
15.5 | 1.5552 | 0.04972 | 0.0068 | 31.2792
16 | 1.5586 | 0.05466 | 0.0069 | 28.5145
16.5 | 1.5545 | 0.06048 | 0.0068 | 25.7027
17 | 1.5543 | 0.06605 | 0.0064 | 23.5322
17.5 | 1.5473 | 0.07248 | 0.0057 | 21.348
18 | 1.5367 | 0.07948 | 0.0046 | 19.3344

## 103. Re 8M Mach 0.50 (1)
BIGFOIL.COM POLAR EXPORT
goe741
GOE 741 |  |  |  | Cl Max: | 1.578 | at alpha= | 12.5 | deg
JavaFoil+Calcfoil stall+Eppler ext transition |  |  |  | L/D Max: | 90.142 | at alpha= | 6 | deg
Re: | 8000000 |  |  | Cd Min: | 0.00639 | at alpha= | 1.5 | deg
Mach: | 0.5 |  |  | Cl=0 at alpha= | -1.4485 | deg
|  |  |  | @ Cl=0.1, Cd= | 0.0066248
|  |  |  | @ Cl=0.4, Cd= | 0.006401
|  |  |  | @ Cl=0.6, Cd= | 0.0085644
alpha (deg) | Cl | Cd | Cm | Cl/Cd
-20 | -1.005 | 0.15827 | 0.007 | -6.349
-19.5 | -0.98 | 0.15173 | 0.007 | -6.457
-19 | -0.954 | 0.14366 | 0.008 | -6.64
-18.5 | -0.928 | 0.13847 | 0.008 | -6.701
-18 | -0.901 | 0.13252 | 0.008 | -6.802
-17.5 | -0.875 | 0.12912 | 0.008 | -6.774
-17 | -0.848 | 0.12568 | 0.008 | -6.744
-16.5 | -0.82 | 0.12165 | 0.008 | -6.743
-16 | -0.794 | 0.1117 | 0.008 | -7.108
-15.5 | -0.767 | 0.11345 | 0.008 | -6.764
-15 | -0.742 | 0.11495 | 0.008 | -6.455
-14.5 | -0.717 | 0.10537 | 0.009 | -6.801
-14 | -0.69 | 0.09914 | 0.009 | -6.964
-13.5 | -0.663 | 0.09432 | 0.009 | -7.03
-13 | -0.636 | 0.09097 | 0.009 | -6.987
-12.5 | -0.608 | 0.08681 | 0.008 | -7.004
-12 | -0.579 | 0.08944 | 0.008 | -6.473
-11.5 | -0.552 | 0.08545 | 0.008 | -6.457
-11 | -0.525 | 0.07935 | 0.008 | -6.616
-10.5 | -0.498 | 0.07488 | 0.008 | -6.652
-10 | -0.471 | 0.07148 | 0.008 | -6.591
-9.5 | -0.444 | 0.06795 | 0.008 | -6.538
-9 | -0.417 | 0.06305 | 0.008 | -6.62
-8.5 | -0.391 | 0.05756 | 0.008 | -6.787
-8 | -0.365 | 0.05126 | 0.008 | -7.126
-7.5 | -0.338 | 0.04792 | 0.008 | -7.053
-7 | -0.312 | 0.04277 | 0.009 | -7.293
-6.5 | -0.288 | 0.03698 | 0.009 | -7.78
-6 | -0.383 | 0.03526 | 0.009 | -10.853
-5.5 | -0.456 | 0.00907 | 0.013 | -50.269
-5 | -0.426 | 0.00838 | 0.013 | -50.849
-4.5 | -0.381 | 0.00794 | 0.013 | -47.94
-4 | -0.327 | 0.00771 | 0.012 | -42.424
-3.5 | -0.269 | 0.0074 | 0.012 | -36.302
-3 | -0.206 | 0.00722 | 0.012 | -28.59
-2.5 | -0.142 | 0.00711 | 0.011 | -19.926
-2 | -0.075 | 0.00694 | 0.011 | -10.826
-1.5 | -0.007 | 0.00675 | 0.011 | -1.098
-1 | 0.061 | 0.00667 | 0.01 | 9.17
-0.5 | 0.13 | 0.00659 | 0.01 | 19.79
0 | 0.198 | 0.00669 | 0.009 | 29.621
0.5 | 0.267 | 0.00662 | 0.009 | 40.308
1 | 0.335 | 0.00664 | 0.008 | 50.463
1.5 | 0.403 | 0.00639 | 0.008 | 62.972
2 | 0.468 | 0.00701 | 0.007 | 66.844
2.5 | 0.533 | 0.00801 | 0.007 | 66.604
3 | 0.598 | 0.00855 | 0.006 | 69.967
3.5 | 0.662 | 0.00901 | 0.006 | 73.552
4 | 0.726 | 0.0097 | 0.005 | 74.815
4.5 | 0.789 | 0.00992 | 0.005 | 79.568
5 | 0.853 | 0.01058 | 0.004 | 80.595
5.5 | 0.916 | 0.01105 | 0.003 | 82.884
6 | 0.978 | 0.01085 | 0.003 | 90.142
6.5 | 1.039 | 0.01167 | 0.002 | 89.029
7 | 1.099 | 0.01264 | 0.001 | 86.95
7.5 | 1.16 | 0.01342 | 0.001 | 86.417
8 | 1.219 | 0.01434 | 0 | 84.978
8.5 | 1.267 | 0.01882 | -0.001 | 67.324
9 | 1.322 | 0.02031 | -0.001 | 65.094
9.5 | 1.375 | 0.02181 | -0.002 | 63.061
10 | 1.427 | 0.0236 | -0.003 | 60.456
10.5 | 1.476 | 0.02563 | -0.003 | 57.612
11 | 1.514 | 0.03122 | -0.004 | 48.477
11.5 | 1.545 | 0.03444 | -0.005 | 44.853
12 | 1.567 | 0.03922 | -0.005 | 39.947
12.5 | 1.578 | 0.04364 | -0.006 | 36.155
13 | 1.573 | 0.04817 | -0.007 | 32.654
13.5 | 1.54 | 0.0539 | -0.008 | 28.578
14 | 1.455 | 0.059 | -0.008 | 24.659
14.5 | 0.994 | 0.06914 | -0.009 | 14.375
15 | 1.021 | 0.07642 | -0.01 | 13.361
15.5 | 1.042 | 0.09177 | -0.01 | 11.356
16 | 1.076 | 0.08907 | -0.011 | 12.085
16.5 | 1.102 | 0.09781 | -0.012 | 11.268
17 | 1.122 | 0.11346 | -0.012 | 9.893
17.5 | 1.152 | 0.10662 | -0.013 | 10.807

## 104. Re 8M Mach 0.50 (2)
BIGFOIL.COM POLAR EXPORT
goe741
GOE 741 |  |  |  | Cl Max: | 1.5341 | at alpha= | 9.5 | deg
XFOIL ncrit=9 |  |  |  | L/D Max: | 152.398 | at alpha= | 6.5 | deg
Re: | 8000000 |  |  | Cd Min: | 0.24834 | at alpha= | -20 | deg
Mach: | 0.5 |  |  | Cl=0 at alpha= | -1.9874 | deg
|  |  |  | @ Cl=0.1, Cd= | 0.0067294
|  |  |  | @ Cl=0.4, Cd= | 0.0063287
|  |  |  | @ Cl=0.6, Cd= | 0.0064222
alpha (deg) | Cl | Cd | Cm | Cl/Cd
-20 | -0.6972 | 0.24834 | 0.077 | -2.8074
-19.5 | -0.6727 | 0.24173 | 0.0726 | -2.7829
-19 | -0.6495 | 0.23458 | 0.0679 | -2.7688
-18.5 | -0.6309 | 0.22565 | 0.0627 | -2.7959
-17.5 | -0.5834 | 0.21177 | 0.0538 | -2.7549
-17 | -0.5604 | 0.2045 | 0.0493 | -2.7403
-16.5 | -0.542 | 0.19574 | 0.0442 | -2.769
-16 | -0.5218 | 0.18771 | 0.0394 | -2.7798
-15.5 | -0.4972 | 0.18106 | 0.0353 | -2.7461
-15 | -0.4739 | 0.17409 | 0.031 | -2.7222
-14.5 | -0.4519 | 0.16675 | 0.0267 | -2.71
-14 | -0.4371 | 0.15758 | 0.0215 | -2.7738
-13.5 | -0.4212 | 0.1491 | 0.0165 | -2.8249
-13 | -0.3995 | 0.14207 | 0.0124 | -2.812
-12.5 | -0.3815 | 0.1344 | 0.0079 | -2.8385
-12 | -0.3658 | 0.12641 | 0.0033 | -2.8938
-11.5 | -0.3601 | 0.11678 | -0.0023 | -3.0836
-11 | -0.3639 | 0.10609 | -0.0089 | -3.4301
-10.5 | -0.3566 | 0.09785 | -0.0139 | -3.6444
-10 | -0.3603 | 0.08847 | -0.0197 | -4.0726
-9.5 | -0.3828 | 0.07743 | -0.0269 | -4.9438
-9 | -0.4203 | 0.06607 | -0.0349 | -6.3614
-8.5 | -0.4582 | 0.05642 | -0.0426 | -8.1212
-8 | -0.5018 | 0.04945 | -0.0421 | -10.1476
-7.5 | -0.5423 | 0.03985 | -0.042 | -13.6085
-7 | -0.5798 | 0.02808 | -0.0395 | -20.6481
-6.5 | -0.5911 | 0.01814 | -0.0338 | -32.5854
-6 | -0.5636 | 0.013 | -0.0271 | -43.3538
-5.5 | -0.5075 | 0.01044 | -0.022 | -48.6111
-5 | -0.4387 | 0.0092 | -0.0183 | -47.6848
-4.5 | -0.3659 | 0.0085 | -0.0155 | -43.0471
-4 | -0.2924 | 0.00798 | -0.0131 | -36.6416
-3.5 | -0.2189 | 0.00763 | -0.0112 | -28.6894
-3 | -0.1463 | 0.00733 | -0.0096 | -19.9591
-2.5 | -0.0738 | 0.00707 | -0.0081 | -10.4385
-2 | -0.0018 | 0.0069 | -0.007 | -0.26087
-1.5 | 0.0699 | 0.00678 | -0.006 | 10.3097
-1 | 0.1413 | 0.00666 | -0.0052 | 21.2162
-0.5 | 0.2123 | 0.00659 | -0.0045 | 32.2155
0 | 0.2831 | 0.00649 | -0.0039 | 43.621
0.5 | 0.3529 | 0.00641 | -0.0032 | 55.0546
1 | 0.4224 | 0.00629 | -0.0026 | 67.1542
1.5 | 0.4929 | 0.00631 | -0.0023 | 78.1141
2 | 0.5638 | 0.00636 | -0.002 | 88.6478
2.5 | 0.6336 | 0.00648 | -0.0016 | 97.7778
3 | 0.701 | 0.00651 | -0.0008 | 107.6805
3.5 | 0.7702 | 0.00674 | -0.0004 | 114.273
4 | 0.8382 | 0.0071 | 0.0002 | 118.0563
4.5 | 0.9048 | 0.00751 | 0.001 | 120.4794
5.5 | 1.0362 | 0.00798 | 0.0035 | 129.8496
6 | 1.0556 | 0.00707 | 0.0133 | 149.3069
6.5 | 1.1186 | 0.00734 | 0.0154 | 152.3978
7 | 1.1784 | 0.00781 | 0.0179 | 150.8835
7.5 | 1.2429 | 0.00824 | 0.0197 | 150.8374
8 | 1.3211 | 0.00879 | 0.0189 | 150.2958
8.5 | 1.3996 | 0.00977 | 0.0172 | 143.2549
9 | 1.4821 | 0.0109 | 0.0144 | 135.9725
9.5 | 1.5341 | 0.01399 | 0.012 | 109.6569
10.5 | 1.5051 | 0.02854 | 0.0096 | 52.7365
11 | 1.4946 | 0.03518 | 0.0092 | 42.4844
11.5 | 1.4968 | 0.04077 | 0.0093 | 36.7133
12 | 1.4881 | 0.046 | 0.0121 | 32.35
12.5 | 1.4932 | 0.05063 | 0.0141 | 29.4924
13 | 1.4952 | 0.05569 | 0.0158 | 26.8486
13.5 | 1.4879 | 0.06165 | 0.0169 | 24.1346
14 | 1.4777 | 0.06802 | 0.0176 | 21.7245
14.5 | 1.4114 | 0.07954 | 0.0159 | 17.7445

## 105. Re 10M Mach 0.00 (1)
BIGFOIL.COM POLAR EXPORT
goe741
GOE 741 |  |  |  | Cl Max: | 1.916 | at alpha= | 19.5 | deg
JavaFoil+Calcfoil stall+Eppler ext transition |  |  |  | L/D Max: | 125.648 | at alpha= | 7.5 | deg
Re: | 10000000 |  |  | Cd Min: | 0.00514 | at alpha= | 0.5 | deg
Mach: | 0 |  |  | Cl=0 at alpha= | -1.4491 | deg
|  |  |  | @ Cl=0.1, Cd= | 0.0054535
|  |  |  | @ Cl=0.4, Cd= | 0.0062887
|  |  |  | @ Cl=0.6, Cd= | 0.0070297
alpha (deg) | Cl | Cd | Cm | Cl/Cd
-20 | -0.889 | 0.14042 | 0.006 | -6.334
-19.5 | -0.896 | 0.13422 | 0.006 | -6.676
-19 | -0.902 | 0.12761 | 0.007 | -7.068
-18.5 | -0.916 | 0.11102 | 0.007 | -8.246
-18 | -0.912 | 0.11406 | 0.007 | -7.997
-17.5 | -0.916 | 0.10787 | 0.007 | -8.487
-17 | -0.917 | 0.1013 | 0.008 | -9.051
-16.5 | -0.917 | 0.09545 | 0.008 | -9.611
-16 | -0.916 | 0.08957 | 0.008 | -10.227
-15.5 | -0.913 | 0.08409 | 0.008 | -10.857
-15 | -0.908 | 0.07887 | 0.008 | -11.511
-14.5 | -0.905 | 0.07122 | 0.009 | -12.701
-14 | -0.895 | 0.06647 | 0.009 | -13.463
-13.5 | -0.89 | 0.0584 | 0.009 | -15.24
-13 | -0.881 | 0.05247 | 0.01 | -16.781
-12.5 | -0.869 | 0.04705 | 0.01 | -18.46
-12 | -0.851 | 0.04373 | 0.01 | -19.454
-11.5 | -0.903 | 0.01718 | 0.012 | -52.567
-11 | -0.913 | 0.01115 | 0.012 | -81.864
-10.5 | -0.886 | 0.01037 | 0.012 | -85.424
-10 | -0.858 | 0.00916 | 0.012 | -93.641
-9.5 | -0.822 | 0.00932 | 0.012 | -88.192
-9 | -0.785 | 0.00871 | 0.012 | -90.223
-8.5 | -0.746 | 0.00784 | 0.012 | -95.089
-8 | -0.704 | 0.00698 | 0.012 | -100.743
-7.5 | -0.659 | 0.00665 | 0.012 | -99.096
-7 | -0.612 | 0.00621 | 0.012 | -98.485
-6.5 | -0.563 | 0.0064 | 0.012 | -87.977
-6 | -0.513 | 0.00693 | 0.012 | -73.999
-5.5 | -0.461 | 0.00676 | 0.011 | -68.165
-5 | -0.407 | 0.00658 | 0.011 | -61.94
-4.5 | -0.353 | 0.00643 | 0.011 | -54.897
-4 | -0.297 | 0.00614 | 0.011 | -48.421
-3.5 | -0.241 | 0.00629 | 0.011 | -38.26
-3 | -0.183 | 0.0059 | 0.01 | -31.02
-2.5 | -0.125 | 0.00521 | 0.01 | -23.96
-2 | -0.066 | 0.00565 | 0.01 | -11.644
-1.5 | -0.006 | 0.00559 | 0.009 | -1.157
-1 | 0.053 | 0.00543 | 0.009 | 9.821
-0.5 | 0.113 | 0.00546 | 0.009 | 20.782
0 | 0.175 | 0.00531 | 0.008 | 32.968
0.5 | 0.236 | 0.00514 | 0.008 | 45.855
1 | 0.296 | 0.00522 | 0.007 | 56.771
1.5 | 0.353 | 0.00585 | 0.007 | 60.413
2 | 0.413 | 0.00641 | 0.007 | 64.448
2.5 | 0.472 | 0.00665 | 0.006 | 70.987
3 | 0.531 | 0.00678 | 0.006 | 78.404
3.5 | 0.59 | 0.00699 | 0.005 | 84.397
4 | 0.648 | 0.00722 | 0.005 | 89.685
4.5 | 0.706 | 0.00713 | 0.004 | 98.956
5 | 0.763 | 0.00746 | 0.004 | 102.245
5.5 | 0.821 | 0.00796 | 0.003 | 103.081
6 | 0.877 | 0.00707 | 0.002 | 124.067
6.5 | 0.933 | 0.00746 | 0.002 | 125.115
7 | 0.988 | 0.00796 | 0.001 | 124.196
7.5 | 1.044 | 0.00831 | 0.001 | 125.648
8 | 1.099 | 0.00882 | 0 | 124.562
8.5 | 1.143 | 0.01144 | 0 | 99.925
9 | 1.196 | 0.0122 | -0.001 | 98.049
9.5 | 1.249 | 0.01289 | -0.002 | 96.912
10 | 1.302 | 0.01356 | -0.002 | 96.031
10.5 | 1.352 | 0.01449 | -0.003 | 93.317
11 | 1.401 | 0.01568 | -0.004 | 89.388
11.5 | 1.442 | 0.01886 | -0.004 | 76.452
12 | 1.488 | 0.02023 | -0.005 | 73.558
12.5 | 1.532 | 0.02186 | -0.006 | 70.08
13 | 1.573 | 0.02392 | -0.006 | 65.768
13.5 | 1.615 | 0.0256 | -0.007 | 63.081
14 | 1.655 | 0.02729 | -0.008 | 60.657
14.5 | 1.693 | 0.02931 | -0.008 | 57.738
15 | 1.729 | 0.03115 | -0.009 | 55.519
15.5 | 1.764 | 0.03343 | -0.01 | 52.772
16 | 1.797 | 0.03574 | -0.01 | 50.273
16.5 | 1.828 | 0.03756 | -0.011 | 48.667
17 | 1.856 | 0.04032 | -0.012 | 46.033
17.5 | 1.882 | 0.04296 | -0.013 | 43.809
18 | 1.897 | 0.04532 | -0.013 | 41.857
18.5 | 1.907 | 0.04846 | -0.014 | 39.36
19 | 1.914 | 0.05115 | -0.015 | 37.409
19.5 | 1.916 | 0.05448 | -0.015 | 35.168
20 | 1.915 | 0.05801 | -0.016 | 33.005

## 106. Re 10M Mach 0.00 (2)
BIGFOIL.COM POLAR EXPORT
goe741
GOE 741 |  |  |  | Cl Max: | 1.6436 | at alpha= | 16 | deg
XFOIL ncrit=9 |  |  |  | L/D Max: | 177.326 | at alpha= | 9.5 | deg
Re: | 10000000 |  |  | Cd Min: | 0.08535 | at alpha= | 20 | deg
Mach: | 0 |  |  | Cl=0 at alpha= | -1.8287 | deg
|  |  |  | @ Cl=0.1, Cd= | 0.0060841
|  |  |  | @ Cl=0.4, Cd= | 0.0057605
|  |  |  | @ Cl=0.6, Cd= | 0.0058463
alpha (deg) | Cl | Cd | Cm | Cl/Cd
-20 | -1.8459 | 0.02185 | -0.0516 | -84.4805
-19.5 | -1.8249 | 0.02096 | -0.0459 | -87.0658
-19 | -1.7978 | 0.02005 | -0.0411 | -89.6658
-18.5 | -1.7671 | 0.01881 | -0.037 | -93.9447
-18 | -1.731 | 0.01776 | -0.0336 | -97.4662
-17.5 | -1.6914 | 0.01683 | -0.0306 | -100.4991
-17 | -1.6482 | 0.01607 | -0.0281 | -102.5638
-16.5 | -1.6036 | 0.01534 | -0.0257 | -104.5372
-16 | -1.5573 | 0.0147 | -0.0235 | -105.9388
-15.5 | -1.5097 | 0.01409 | -0.0215 | -107.1469
-15 | -1.4608 | 0.01355 | -0.0197 | -107.8081
-14.5 | -1.4111 | 0.01303 | -0.018 | -108.2962
-13.5 | -1.3089 | 0.0121 | -0.0149 | -108.1736
-13 | -1.2568 | 0.01167 | -0.0136 | -107.6949
-12.5 | -1.204 | 0.01128 | -0.0123 | -106.7376
-12 | -1.1505 | 0.0109 | -0.0111 | -105.5505
-11.5 | -1.0967 | 0.01054 | -0.01 | -104.0512
-11 | -1.0423 | 0.01019 | -0.0089 | -102.2866
-10.5 | -0.9876 | 0.00985 | -0.008 | -100.264
-10 | -0.9324 | 0.00956 | -0.0071 | -97.5314
-9.5 | -0.8768 | 0.00927 | -0.0063 | -94.5847
-9 | -0.821 | 0.00898 | -0.0055 | -91.4254
-8.5 | -0.7654 | 0.00864 | -0.0047 | -88.588
-8 | -0.7095 | 0.00834 | -0.0039 | -85.0719
-7.5 | -0.653 | 0.00806 | -0.0033 | -81.0174
-7 | -0.5962 | 0.00782 | -0.0027 | -76.2404
-6.5 | -0.5392 | 0.0076 | -0.0022 | -70.9474
-6 | -0.482 | 0.00742 | -0.0018 | -64.9596
-5.5 | -0.4245 | 0.00723 | -0.0014 | -58.7137
-5 | -0.3668 | 0.00705 | -0.001 | -52.0284
-4.5 | -0.3091 | 0.00691 | -0.0007 | -44.7323
-4 | -0.2515 | 0.00676 | -0.0004 | -37.2041
-3.5 | -0.1937 | 0.00658 | -0.0001 | -29.4377
-3 | -0.1359 | 0.00646 | 0.0001 | -21.0372
-2.5 | -0.0779 | 0.00638 | 0.0003 | -12.21
-2 | -0.0198 | 0.00627 | 0.0004 | -3.1579
-1.5 | 0.038 | 0.00619 | 0.0005 | 6.1389
-1 | 0.0962 | 0.00609 | 0.0006 | 15.7964
-0.5 | 0.1541 | 0.006 | 0.0007 | 25.6833
0 | 0.2116 | 0.00592 | 0.0008 | 35.7432
0.5 | 0.269 | 0.00579 | 0.0009 | 46.4594
1 | 0.3269 | 0.00575 | 0.0009 | 56.8522
1.5 | 0.3849 | 0.00575 | 0.0008 | 66.9391
2 | 0.4427 | 0.00579 | 0.0007 | 76.4594
2.5 | 0.5005 | 0.0058 | 0.0006 | 86.2931
3 | 0.5563 | 0.00577 | 0.0008 | 96.4125
3.5 | 0.6136 | 0.00587 | 0.0006 | 104.5315
4 | 0.6709 | 0.00601 | 0.0004 | 111.6306
4.5 | 0.7278 | 0.00614 | 0.0003 | 118.5342
5 | 0.7837 | 0.00627 | 0.0002 | 124.992
5.5 | 0.8373 | 0.00629 | 0.0006 | 133.1161
6 | 0.8682 | 0.00538 | 0.0054 | 161.3755
6.5 | 0.9199 | 0.00554 | 0.0062 | 166.0469
7 | 0.9735 | 0.00581 | 0.0065 | 167.5559
7.5 | 1.0278 | 0.00605 | 0.0066 | 169.8843
8 | 1.0823 | 0.00628 | 0.0066 | 172.3408
8.5 | 1.137 | 0.0065 | 0.0065 | 174.9231
9 | 1.1923 | 0.0068 | 0.0061 | 175.3382
9.5 | 1.2466 | 0.00703 | 0.006 | 177.3257
10 | 1.3053 | 0.00748 | 0.0046 | 174.5053
10.5 | 1.3638 | 0.00847 | 0.0023 | 161.0153
11 | 1.4176 | 0.00961 | 0.0007 | 147.513
11.5 | 1.4626 | 0.01032 | 0.0015 | 141.7248
12 | 1.5181 | 0.01101 | -0.0002 | 137.8837
12.5 | 1.5684 | 0.01217 | -0.0017 | 128.8743
13 | 1.585 | 0.01643 | -0.0044 | 96.4699
13.5 | 1.6178 | 0.01917 | -0.0064 | 84.3923
14 | 1.6267 | 0.02194 | -0.0039 | 74.1431
14.5 | 1.6318 | 0.02532 | -0.0018 | 64.4471
15 | 1.6396 | 0.02857 | -0.0001 | 57.3889
15.5 | 1.6373 | 0.03294 | 0.0013 | 49.7055
16 | 1.6436 | 0.03692 | 0.002 | 44.5179
16.5 | 1.6389 | 0.04223 | 0.0023 | 38.8089
17 | 1.6379 | 0.04727 | 0.0023 | 34.6499
17.5 | 1.6262 | 0.05353 | 0.0022 | 30.3792
18 | 1.6201 | 0.05942 | 0.0017 | 27.2652
18.5 | 1.6088 | 0.06605 | 0.001 | 24.3573
19 | 1.6 | 0.07255 | 0 | 22.0538
19.5 | 1.5963 | 0.07863 | -0.0011 | 20.3014
20 | 1.588 | 0.08535 | -0.0026 | 18.6057

## 107. Re 10M Mach 0.10 (1)
BIGFOIL.COM POLAR EXPORT
goe741
GOE 741 |  |  |  | Cl Max: | 1.905 | at alpha= | 19 | deg
JavaFoil+Calcfoil stall+Eppler ext transition |  |  |  | L/D Max: | 123.639 | at alpha= | 7.5 | deg
Re: | 10000000 |  |  | Cd Min: | 0.00519 | at alpha= | 0.5 | deg
Mach: | 0.1 |  |  | Cl=0 at alpha= | -1.4426 | deg
|  |  |  | @ Cl=0.1, Cd= | 0.0054087
|  |  |  | @ Cl=0.4, Cd= | 0.0059725
|  |  |  | @ Cl=0.6, Cd= | 0.0070985
alpha (deg) | Cl | Cd | Cm | Cl/Cd
-20 | -0.842 | 0.14289 | 0.006 | -5.896
-19.5 | -0.852 | 0.13595 | 0.006 | -6.266
-19 | -0.861 | 0.13078 | 0.007 | -6.581
-18.5 | -0.875 | 0.11466 | 0.007 | -7.635
-18 | -0.874 | 0.11759 | 0.007 | -7.432
-17.5 | -0.88 | 0.11186 | 0.007 | -7.868
-17 | -0.885 | 0.10513 | 0.007 | -8.416
-16.5 | -0.888 | 0.09865 | 0.008 | -9
-16 | -0.889 | 0.09262 | 0.008 | -9.602
-15.5 | -0.889 | 0.08681 | 0.008 | -10.244
-15 | -0.891 | 0.07782 | 0.009 | -11.448
-14.5 | -0.886 | 0.07293 | 0.009 | -12.151
-14 | -0.879 | 0.06809 | 0.009 | -12.913
-13.5 | -0.873 | 0.06147 | 0.009 | -14.202
-13 | -0.865 | 0.05527 | 0.009 | -15.659
-12.5 | -0.855 | 0.04949 | 0.01 | -17.28
-12 | -0.84 | 0.04584 | 0.01 | -18.321
-11.5 | -0.831 | 0.03821 | 0.01 | -21.739
-11 | -0.811 | 0.03471 | 0.01 | -23.377
-10.5 | -0.878 | 0.0111 | 0.012 | -79.049
-10 | -0.854 | 0.00936 | 0.013 | -91.332
-9.5 | -0.82 | 0.00951 | 0.012 | -86.193
-9 | -0.784 | 0.0089 | 0.012 | -88.111
-8.5 | -0.746 | 0.00852 | 0.012 | -87.515
-8 | -0.704 | 0.00701 | 0.012 | -100.388
-7.5 | -0.66 | 0.00694 | 0.012 | -95.021
-7 | -0.613 | 0.0063 | 0.012 | -97.285
-6.5 | -0.565 | 0.00644 | 0.012 | -87.646
-6 | -0.514 | 0.00702 | 0.012 | -73.277
-5.5 | -0.462 | 0.00685 | 0.012 | -67.487
-5 | -0.409 | 0.00656 | 0.011 | -62.381
-4.5 | -0.354 | 0.00649 | 0.011 | -54.576
-4 | -0.298 | 0.00636 | 0.011 | -46.908
-3.5 | -0.242 | 0.006 | 0.011 | -40.289
-3 | -0.184 | 0.00597 | 0.01 | -30.769
-2.5 | -0.125 | 0.00521 | 0.01 | -24.072
-2 | -0.066 | 0.00566 | 0.01 | -11.688
-1.5 | -0.007 | 0.00557 | 0.009 | -1.166
-1 | 0.054 | 0.00547 | 0.009 | 9.79
-0.5 | 0.114 | 0.00539 | 0.009 | 21.158
0 | 0.176 | 0.00527 | 0.008 | 33.361
0.5 | 0.237 | 0.00519 | 0.008 | 45.649
1 | 0.298 | 0.00531 | 0.007 | 56.137
1.5 | 0.355 | 0.0058 | 0.007 | 61.254
2 | 0.415 | 0.00603 | 0.007 | 68.805
2.5 | 0.474 | 0.00674 | 0.006 | 70.325
3 | 0.534 | 0.00683 | 0.006 | 78.154
3.5 | 0.592 | 0.00707 | 0.005 | 83.739
4 | 0.651 | 0.00728 | 0.005 | 89.396
4.5 | 0.709 | 0.00719 | 0.004 | 98.641
5 | 0.766 | 0.00751 | 0.004 | 101.985
5.5 | 0.824 | 0.00773 | 0.003 | 106.568
6 | 0.88 | 0.0072 | 0.002 | 122.228
6.5 | 0.936 | 0.00759 | 0.002 | 123.439
7 | 0.992 | 0.00805 | 0.001 | 123.235
7.5 | 1.048 | 0.00847 | 0.001 | 123.639
8 | 1.103 | 0.00899 | 0 | 122.643
8.5 | 1.148 | 0.0116 | 0 | 98.933
9 | 1.2 | 0.01238 | -0.001 | 96.983
9.5 | 1.254 | 0.01301 | -0.002 | 96.387
10 | 1.305 | 0.01418 | -0.002 | 92.034
10.5 | 1.357 | 0.01471 | -0.003 | 92.277
11 | 1.406 | 0.01597 | -0.004 | 88.011
11.5 | 1.447 | 0.01916 | -0.004 | 75.499
12 | 1.493 | 0.02054 | -0.005 | 72.69
12.5 | 1.537 | 0.02223 | -0.006 | 69.12
13 | 1.578 | 0.02435 | -0.006 | 64.802
13.5 | 1.62 | 0.02608 | -0.007 | 62.094
14 | 1.658 | 0.02807 | -0.008 | 59.072
14.5 | 1.696 | 0.02984 | -0.008 | 56.855
15 | 1.732 | 0.0318 | -0.009 | 54.488
15.5 | 1.766 | 0.0341 | -0.01 | 51.771
16 | 1.798 | 0.03643 | -0.01 | 49.352
16.5 | 1.828 | 0.0386 | -0.011 | 47.356
17 | 1.856 | 0.04126 | -0.012 | 44.984
17.5 | 1.881 | 0.04407 | -0.013 | 42.684
18 | 1.893 | 0.0465 | -0.013 | 40.712
18.5 | 1.901 | 0.04957 | -0.014 | 38.345
19 | 1.905 | 0.05243 | -0.015 | 36.33
19.5 | 1.904 | 0.05584 | -0.015 | 34.103
20 | 1.9 | 0.05953 | -0.016 | 31.915

## 108. Re 10M Mach 0.10 (2)
BIGFOIL.COM POLAR EXPORT
goe741
GOE 741 |  |  |  | Cl Max: | 1.6338 | at alpha= | 16 | deg
XFOIL ncrit=9 |  |  |  | L/D Max: | 176.845 | at alpha= | 9.5 | deg
Re: | 10000000 |  |  | Cd Min: | 0.08958 | at alpha= | 20 | deg
Mach: | 0.1 |  |  | Cl=0 at alpha= | -1.8333 | deg
|  |  |  | @ Cl=0.1, Cd= | 0.006096
|  |  |  | @ Cl=0.4, Cd= | 0.0057623
|  |  |  | @ Cl=0.6, Cd= | 0.005855
alpha (deg) | Cl | Cd | Cm | Cl/Cd
-20 | -1.8368 | 0.02368 | -0.0615 | -77.5676
-19.5 | -1.8191 | 0.02246 | -0.0556 | -80.9929
-19 | -1.8012 | 0.02138 | -0.0491 | -84.247
-18.5 | -1.7723 | 0.02037 | -0.0443 | -87.0054
-18 | -1.7363 | 0.01936 | -0.0405 | -89.6849
-17.5 | -1.7022 | 0.01804 | -0.0365 | -94.357
-17 | -1.6615 | 0.01704 | -0.0332 | -97.5059
-16.5 | -1.6183 | 0.01614 | -0.0303 | -100.2664
-16 | -1.5724 | 0.01536 | -0.0277 | -102.3698
-15.5 | -1.5249 | 0.01466 | -0.0253 | -104.0177
-15 | -1.4756 | 0.01404 | -0.0231 | -105.0997
-14.5 | -1.4256 | 0.01345 | -0.0211 | -105.9926
-14 | -1.3743 | 0.01292 | -0.0192 | -106.37
-13.5 | -1.3222 | 0.01243 | -0.0175 | -106.3717
-13 | -1.2694 | 0.01196 | -0.0159 | -106.1371
-12 | -1.1617 | 0.01111 | -0.013 | -104.5635
-11.5 | -1.1072 | 0.01072 | -0.0117 | -103.2836
-11 | -1.0521 | 0.01035 | -0.0105 | -101.6522
-10.5 | -0.9967 | 0.00999 | -0.0094 | -99.7698
-10 | -0.9408 | 0.00967 | -0.0083 | -97.2906
-9.5 | -0.8845 | 0.00937 | -0.0074 | -94.397
-9 | -0.828 | 0.00906 | -0.0065 | -91.3907
-8.5 | -0.7714 | 0.00877 | -0.0056 | -87.959
-8 | -0.7151 | 0.00842 | -0.0048 | -84.9287
-7.5 | -0.658 | 0.00812 | -0.004 | -81.0345
-7 | -0.6007 | 0.00787 | -0.0034 | -76.3278
-6.5 | -0.5431 | 0.00764 | -0.0028 | -71.0864
-6 | -0.4854 | 0.00745 | -0.0023 | -65.1544
-5.5 | -0.4274 | 0.00725 | -0.0018 | -58.9517
-5 | -0.3692 | 0.00708 | -0.0014 | -52.1469
-4.5 | -0.311 | 0.00693 | -0.001 | -44.8773
-4 | -0.2528 | 0.00678 | -0.0007 | -37.2861
-3.5 | -0.1946 | 0.0066 | -0.0004 | -29.4848
-3 | -0.1363 | 0.00647 | -0.0001 | -21.0665
-2.5 | -0.0779 | 0.00639 | 0.0001 | -12.1909
-2 | -0.0194 | 0.00628 | 0.0002 | -3.0892
-1.5 | 0.0388 | 0.0062 | 0.0004 | 6.2581
-1 | 0.0974 | 0.0061 | 0.0005 | 15.9672
-0.5 | 0.1557 | 0.00601 | 0.0006 | 25.9068
0 | 0.2137 | 0.00594 | 0.0007 | 35.9764
0.5 | 0.2715 | 0.0058 | 0.0008 | 46.8103
1 | 0.3296 | 0.00576 | 0.0008 | 57.2222
1.5 | 0.3881 | 0.00575 | 0.0007 | 67.4957
2 | 0.4463 | 0.00581 | 0.0006 | 76.8158
2.5 | 0.5045 | 0.00581 | 0.0005 | 86.833
3 | 0.5607 | 0.00578 | 0.0007 | 97.0069
3.5 | 0.6183 | 0.00589 | 0.0006 | 104.9745
4 | 0.6759 | 0.00604 | 0.0004 | 111.904
4.5 | 0.7331 | 0.00618 | 0.0003 | 118.6246
5 | 0.7895 | 0.00633 | 0.0003 | 124.7235
5.5 | 0.8436 | 0.00635 | 0.0006 | 132.8504
6 | 0.8744 | 0.00542 | 0.0056 | 161.3284
6.5 | 0.9266 | 0.00558 | 0.0064 | 166.0573
7 | 0.9805 | 0.00585 | 0.0067 | 167.6068
7.5 | 1.035 | 0.0061 | 0.0068 | 169.6721
8 | 1.0901 | 0.00632 | 0.0069 | 172.4842
8.5 | 1.1451 | 0.00656 | 0.0068 | 174.5579
9 | 1.2009 | 0.00686 | 0.0065 | 175.0583
9.5 | 1.2556 | 0.0071 | 0.0064 | 176.8451
10.5 | 1.374 | 0.00868 | 0.0026 | 158.2949
11 | 1.4278 | 0.00977 | 0.0012 | 146.1412
11.5 | 1.4736 | 0.0105 | 0.0019 | 140.3429
12 | 1.5289 | 0.01127 | 0.0003 | 135.661
12.5 | 1.5761 | 0.01256 | -0.0009 | 125.4857
13 | 1.5901 | 0.01745 | -0.0043 | 91.1232
13.5 | 1.6142 | 0.02045 | -0.0051 | 78.934
14 | 1.622 | 0.02346 | -0.0026 | 69.139
14.5 | 1.6252 | 0.02708 | -0.0006 | 60.0148
15 | 1.6317 | 0.03055 | 0.0011 | 53.4108
15.5 | 1.6285 | 0.03518 | 0.0023 | 46.2905
16 | 1.6338 | 0.03937 | 0.0029 | 41.4986
16.5 | 1.629 | 0.04476 | 0.0031 | 36.3941
17 | 1.626 | 0.05014 | 0.0031 | 32.4292
17.5 | 1.6125 | 0.0567 | 0.0028 | 28.4392
18 | 1.6056 | 0.06275 | 0.0023 | 25.5873
18.5 | 1.5942 | 0.06952 | 0.0014 | 22.9315
19 | 1.5844 | 0.07625 | 0.0004 | 20.779
19.5 | 1.5798 | 0.08255 | -0.0009 | 19.1375
20 | 1.57 | 0.08958 | -0.0025 | 17.5262

## 109. Re 10M Mach 0.25 (1)
BIGFOIL.COM POLAR EXPORT
goe741
GOE 741 |  |  |  | Cl Max: | 1.856 | at alpha= | 17.5 | deg
JavaFoil+Calcfoil stall+Eppler ext transition |  |  |  | L/D Max: | 117.438 | at alpha= | 6 | deg
Re: | 10000000 |  |  | Cd Min: | 0.00529 | at alpha= | -2 | deg
Mach: | 0.25 |  |  | Cl=0 at alpha= | -1.4436 | deg
|  |  |  | @ Cl=0.1, Cd= | 0.005681
|  |  |  | @ Cl=0.4, Cd= | 0.0060134
|  |  |  | @ Cl=0.6, Cd= | 0.0071985
alpha (deg) | Cl | Cd | Cm | Cl/Cd
-15 | -0.711 | 0.09377 | 0.008 | -7.578
-14.5 | -0.726 | 0.0881 | 0.008 | -8.235
-14 | -0.739 | 0.08221 | 0.008 | -8.985
-13.5 | -0.751 | 0.07381 | 0.009 | -10.176
-13 | -0.758 | 0.06726 | 0.009 | -11.265
-12.5 | -0.754 | 0.06731 | 0.009 | -11.199
-12 | -0.754 | 0.06118 | 0.009 | -12.322
-11.5 | -0.748 | 0.05606 | 0.009 | -13.348
-11 | -0.739 | 0.0515 | 0.009 | -14.35
-10.5 | -0.737 | 0.04149 | 0.01 | -17.763
-10 | -0.819 | 0.01131 | 0.013 | -72.377
-9.5 | -0.794 | 0.01095 | 0.013 | -72.501
-9 | -0.77 | 0.00959 | 0.013 | -80.307
-8.5 | -0.739 | 0.00897 | 0.013 | -82.333
-8 | -0.702 | 0.00843 | 0.013 | -83.337
-7.5 | -0.662 | 0.0068 | 0.012 | -97.36
-7 | -0.618 | 0.00667 | 0.012 | -92.651
-6.5 | -0.571 | 0.00669 | 0.012 | -85.332
-6 | -0.522 | 0.00707 | 0.012 | -73.833
-5.5 | -0.47 | 0.00713 | 0.012 | -65.994
-5 | -0.417 | 0.00699 | 0.012 | -59.611
-4.5 | -0.362 | 0.0065 | 0.011 | -55.646
-4 | -0.305 | 0.00642 | 0.011 | -47.518
-3.5 | -0.247 | 0.00626 | 0.011 | -39.476
-3 | -0.188 | 0.0062 | 0.011 | -30.348
-2.5 | -0.128 | 0.006 | 0.01 | -21.403
-2 | -0.068 | 0.00529 | 0.01 | -12.826
-1.5 | -0.007 | 0.00589 | 0.01 | -1.134
-1 | 0.055 | 0.00571 | 0.009 | 9.635
-0.5 | 0.117 | 0.00567 | 0.009 | 20.625
0 | 0.181 | 0.00594 | 0.009 | 30.4
0.5 | 0.243 | 0.00583 | 0.008 | 41.736
1 | 0.303 | 0.00606 | 0.008 | 50.022
1.5 | 0.364 | 0.00586 | 0.007 | 62.163
2 | 0.425 | 0.00612 | 0.007 | 69.434
2.5 | 0.486 | 0.0064 | 0.006 | 75.921
3 | 0.546 | 0.00711 | 0.006 | 76.81
3.5 | 0.607 | 0.00721 | 0.005 | 84.173
4 | 0.665 | 0.00766 | 0.005 | 86.869
4.5 | 0.724 | 0.00758 | 0.004 | 95.563
5 | 0.783 | 0.0079 | 0.004 | 99.129
5.5 | 0.841 | 0.00814 | 0.003 | 103.413
6 | 0.899 | 0.00766 | 0.003 | 117.438
6.5 | 0.956 | 0.00816 | 0.002 | 117.102
7 | 1.013 | 0.00871 | 0.001 | 116.296
7.5 | 1.069 | 0.00919 | 0.001 | 116.386
8 | 1.125 | 0.00976 | 0 | 115.261
8.5 | 1.171 | 0.01258 | 0 | 93.105
9 | 1.225 | 0.01348 | -0.001 | 90.891
9.5 | 1.279 | 0.01427 | -0.002 | 89.635
10 | 1.331 | 0.01551 | -0.002 | 85.821
10.5 | 1.383 | 0.01616 | -0.003 | 85.581
11 | 1.433 | 0.01756 | -0.004 | 81.573
11.5 | 1.474 | 0.02103 | -0.004 | 70.062
12 | 1.517 | 0.02287 | -0.005 | 66.355
12.5 | 1.56 | 0.02487 | -0.006 | 62.73
13 | 1.6 | 0.02703 | -0.006 | 59.195
13.5 | 1.639 | 0.02901 | -0.007 | 56.486
14 | 1.676 | 0.03117 | -0.008 | 53.756
14.5 | 1.709 | 0.03332 | -0.008 | 51.302
15 | 1.74 | 0.03575 | -0.009 | 48.679
15.5 | 1.77 | 0.03848 | -0.01 | 45.993
16 | 1.795 | 0.04115 | -0.011 | 43.625
16.5 | 1.819 | 0.04372 | -0.011 | 41.599
17 | 1.839 | 0.04655 | -0.012 | 39.509
17.5 | 1.856 | 0.04943 | -0.013 | 37.55
18 | 1.852 | 0.05324 | -0.014 | 34.792
18.5 | 1.843 | 0.05613 | -0.014 | 32.842
19 | 1.826 | 0.05998 | -0.015 | 30.45
19.5 | 1.804 | 0.06379 | -0.016 | 28.276
20 | 1.771 | 0.06984 | -0.016 | 25.36

## 110. Re 10M Mach 0.25 (2)
BIGFOIL.COM POLAR EXPORT
goe741
GOE 741 |  |  |  | Cl Max: | 1.6136 | at alpha= | 12.5 | deg
XFOIL ncrit=9 |  |  |  | L/D Max: | 173.783 | at alpha= | 9 | deg
Re: | 10000000 |  |  | Cd Min: | 0.2105 | at alpha= | -20 | deg
Mach: | 0.25 |  |  | Cl=0 at alpha= | -1.8591 | deg
|  |  |  | @ Cl=0.1, Cd= | 0.0061674
|  |  |  | @ Cl=0.4, Cd= | 0.005802
|  |  |  | @ Cl=0.6, Cd= | 0.0058977
alpha (deg) | Cl | Cd | Cm | Cl/Cd
-20 | -0.6883 | 0.2105 | 0.0556 | -3.2698
-19.5 | -0.6701 | 0.20459 | 0.0516 | -3.2753
-19 | -0.6523 | 0.19852 | 0.0476 | -3.2858
-18.5 | -0.8114 | 0.1516 | 0.0165 | -5.3522
-18 | -0.8911 | 0.12778 | -0.0019 | -6.9737
-17.5 | -1.5004 | 0.0376 | -0.0824 | -39.9043
-17 | -1.5423 | 0.03136 | -0.0779 | -49.1805
-16.5 | -1.5652 | 0.02749 | -0.0696 | -56.9371
-16 | -1.5671 | 0.02508 | -0.0606 | -62.4841
-15.5 | -1.5558 | 0.02196 | -0.0536 | -70.847
-15 | -1.5311 | 0.01932 | -0.0474 | -79.2495
-14.5 | -1.4899 | 0.01762 | -0.0426 | -84.5573
-14 | -1.442 | 0.01632 | -0.0384 | -88.3578
-13.5 | -1.3896 | 0.0153 | -0.0348 | -90.8235
-13 | -1.3353 | 0.0144 | -0.0314 | -92.7292
-12.5 | -1.2793 | 0.01361 | -0.0283 | -93.9971
-12 | -1.2224 | 0.01289 | -0.0255 | -94.8332
-11.5 | -1.1648 | 0.01222 | -0.0229 | -95.3191
-11 | -1.1063 | 0.0116 | -0.0205 | -95.3707
-10.5 | -1.0474 | 0.01104 | -0.0182 | -94.8732
-10 | -0.988 | 0.01054 | -0.0162 | -93.7381
-9.5 | -0.928 | 0.01008 | -0.0144 | -92.0635
-9 | -0.8678 | 0.00966 | -0.0127 | -89.8344
-8.5 | -0.8074 | 0.00929 | -0.0112 | -86.9107
-8 | -0.7468 | 0.00894 | -0.0098 | -83.5347
-7.5 | -0.6863 | 0.00858 | -0.0085 | -79.9883
-7 | -0.6261 | 0.00819 | -0.0072 | -76.4469
-6.5 | -0.5654 | 0.00791 | -0.0062 | -71.4791
-6 | -0.5045 | 0.00766 | -0.0052 | -65.8616
-5.5 | -0.4435 | 0.00742 | -0.0044 | -59.7709
-5 | -0.3824 | 0.00722 | -0.0037 | -52.964
-4.5 | -0.3215 | 0.00705 | -0.003 | -45.6028
-4 | -0.2604 | 0.00689 | -0.0025 | -37.7939
-3.5 | -0.1995 | 0.0067 | -0.002 | -29.7761
-3 | -0.1388 | 0.00656 | -0.0015 | -21.1585
-2.5 | -0.078 | 0.00644 | -0.0011 | -12.1118
-2 | -0.0171 | 0.00635 | -0.0008 | -2.6929
-1.5 | 0.0436 | 0.00626 | -0.0006 | 6.9649
-1 | 0.1045 | 0.00616 | -0.0004 | 16.9643
-0.5 | 0.1649 | 0.00609 | -0.0002 | 27.0772
0 | 0.2252 | 0.00598 | 0 | 37.6589
1 | 0.3452 | 0.00582 | 0.0003 | 59.3127
1.5 | 0.4061 | 0.0058 | 0.0003 | 70.0172
2 | 0.4664 | 0.00586 | 0.0003 | 79.5904
2.5 | 0.5268 | 0.0059 | 0.0002 | 89.2881
3 | 0.5849 | 0.00587 | 0.0005 | 99.6422
3.5 | 0.6448 | 0.00598 | 0.0004 | 107.8261
4 | 0.7046 | 0.00615 | 0.0003 | 114.5691
4.5 | 0.7639 | 0.00633 | 0.0003 | 120.6793
5 | 0.8223 | 0.00652 | 0.0004 | 126.1196
5.5 | 0.8789 | 0.00661 | 0.0008 | 132.9652
6 | 0.9086 | 0.00569 | 0.0064 | 159.6837
6.5 | 0.9632 | 0.00582 | 0.0074 | 165.4983
7 | 1.0196 | 0.00606 | 0.0078 | 168.2508
7.5 | 1.0756 | 0.00636 | 0.0084 | 169.1195
8 | 1.1336 | 0.00657 | 0.0085 | 172.5419
8.5 | 1.1899 | 0.0069 | 0.0089 | 172.4493
9 | 1.2495 | 0.00719 | 0.0086 | 173.783
9.5 | 1.306 | 0.00752 | 0.0089 | 173.6702
10 | 1.3734 | 0.00804 | 0.0066 | 170.8209
10.5 | 1.4303 | 0.00977 | 0.0043 | 146.3971
11 | 1.4794 | 0.01088 | 0.0045 | 135.9743
11.5 | 1.5311 | 0.01183 | 0.0042 | 129.4252
12 | 1.5767 | 0.01392 | 0.0017 | 113.2687
12.5 | 1.6136 | 0.01702 | -0.001 | 94.8061
13 | 1.5885 | 0.02448 | -0.0014 | 64.8897
13.5 | 1.5842 | 0.02873 | 0.0013 | 55.141
14 | 1.5822 | 0.03311 | 0.0034 | 47.7862
14.5 | 1.582 | 0.03754 | 0.005 | 42.1417
15 | 1.5795 | 0.0425 | 0.0061 | 37.1647
15.5 | 1.5794 | 0.04749 | 0.0067 | 33.2575
16 | 1.5771 | 0.0529 | 0.0069 | 29.8129
16.5 | 1.5759 | 0.05837 | 0.0069 | 26.9985
17 | 1.5715 | 0.06429 | 0.0066 | 24.4439
17.5 | 1.5548 | 0.0717 | 0.0057 | 21.6848

## 111. Re 10M Mach 0.50 (1)
BIGFOIL.COM POLAR EXPORT
goe741
GOE 741 |  |  |  | Cl Max: | 1.58 | at alpha= | 12.5 | deg
JavaFoil+Calcfoil stall+Eppler ext transition |  |  |  | L/D Max: | 92.757 | at alpha= | 6 | deg
Re: | 10000000 |  |  | Cd Min: | 0.00576 | at alpha= | -0.5 | deg
Mach: | 0.5 |  |  | Cl=0 at alpha= | -1.4485 | deg
|  |  |  | @ Cl=0.1, Cd= | 0.0060339
|  |  |  | @ Cl=0.4, Cd= | 0.0070784
|  |  |  | @ Cl=0.6, Cd= | 0.0085347
alpha (deg) | Cl | Cd | Cm | Cl/Cd
-20 | -1.005 | 0.15693 | 0.007 | -6.404
-19.5 | -0.98 | 0.14672 | 0.007 | -6.678
-19 | -0.954 | 0.14117 | 0.008 | -6.76
-18.5 | -0.928 | 0.13408 | 0.008 | -6.923
-18 | -0.902 | 0.13169 | 0.008 | -6.85
-17.5 | -0.875 | 0.12497 | 0.008 | -7.004
-17 | -0.848 | 0.12119 | 0.008 | -7
-16.5 | -0.821 | 0.11886 | 0.008 | -6.909
-16 | -0.795 | 0.11081 | 0.008 | -7.171
-15.5 | -0.768 | 0.10983 | 0.008 | -6.988
-15 | -0.742 | 0.11374 | 0.008 | -6.526
-14.5 | -0.717 | 0.10503 | 0.009 | -6.827
-14 | -0.691 | 0.0989 | 0.009 | -6.983
-13.5 | -0.664 | 0.09264 | 0.009 | -7.164
-13 | -0.636 | 0.08896 | 0.009 | -7.155
-12.5 | -0.609 | 0.08449 | 0.009 | -7.205
-12 | -0.58 | 0.08775 | 0.008 | -6.607
-11.5 | -0.552 | 0.08335 | 0.008 | -6.622
-11 | -0.525 | 0.07899 | 0.008 | -6.648
-10.5 | -0.498 | 0.0737 | 0.008 | -6.759
-10 | -0.471 | 0.0692 | 0.008 | -6.808
-9.5 | -0.444 | 0.06765 | 0.008 | -6.568
-9 | -0.418 | 0.06258 | 0.008 | -6.676
-8.5 | -0.391 | 0.05673 | 0.008 | -6.899
-8 | -0.365 | 0.05062 | 0.008 | -7.218
-7.5 | -0.339 | 0.04696 | 0.009 | -7.21
-7 | -0.313 | 0.04141 | 0.009 | -7.557
-6.5 | -0.289 | 0.03547 | 0.01 | -8.148
-6 | -0.385 | 0.03336 | 0.009 | -11.549
-5.5 | -0.457 | 0.00858 | 0.013 | -53.308
-5 | -0.426 | 0.00815 | 0.013 | -52.274
-4.5 | -0.381 | 0.00767 | 0.013 | -49.651
-4 | -0.327 | 0.00729 | 0.012 | -44.885
-3.5 | -0.269 | 0.00707 | 0.012 | -37.969
-3 | -0.206 | 0.0069 | 0.012 | -29.89
-2.5 | -0.142 | 0.00677 | 0.011 | -20.913
-2 | -0.075 | 0.00665 | 0.011 | -11.309
-1.5 | -0.007 | 0.00652 | 0.011 | -1.137
-1 | 0.061 | 0.00639 | 0.01 | 9.574
-0.5 | 0.13 | 0.00576 | 0.01 | 22.665
0 | 0.198 | 0.00646 | 0.009 | 30.717
0.5 | 0.267 | 0.00636 | 0.009 | 41.971
1 | 0.335 | 0.0067 | 0.008 | 49.994
1.5 | 0.402 | 0.00709 | 0.008 | 56.689
2 | 0.468 | 0.00705 | 0.007 | 66.342
2.5 | 0.533 | 0.00798 | 0.007 | 66.876
3 | 0.598 | 0.00853 | 0.006 | 70.146
3.5 | 0.662 | 0.00868 | 0.006 | 76.35
4 | 0.726 | 0.00949 | 0.005 | 76.566
4.5 | 0.79 | 0.01001 | 0.005 | 78.996
5 | 0.854 | 0.01019 | 0.004 | 83.822
5.5 | 0.917 | 0.01064 | 0.003 | 86.243
6 | 0.979 | 0.01055 | 0.003 | 92.757
6.5 | 1.041 | 0.01124 | 0.002 | 92.597
7 | 1.102 | 0.01201 | 0.001 | 91.756
7.5 | 1.162 | 0.01294 | 0.001 | 89.809
8 | 1.213 | 0.0167 | 0 | 72.649
8.5 | 1.269 | 0.01821 | -0.001 | 69.681
9 | 1.324 | 0.01955 | -0.001 | 67.725
9.5 | 1.377 | 0.02098 | -0.002 | 65.642
10 | 1.43 | 0.0225 | -0.003 | 63.57
10.5 | 1.479 | 0.02467 | -0.003 | 59.965
11 | 1.515 | 0.03046 | -0.004 | 49.746
11.5 | 1.547 | 0.03361 | -0.005 | 46.012
12 | 1.568 | 0.03783 | -0.005 | 41.454
12.5 | 1.58 | 0.04229 | -0.006 | 37.358
13 | 1.575 | 0.04659 | -0.007 | 33.799
13.5 | 1.543 | 0.05171 | -0.008 | 29.841
14 | 1.457 | 0.05688 | -0.008 | 25.607
14.5 | 0.995 | 0.06628 | -0.009 | 15.015
15 | 1.023 | 0.07453 | -0.01 | 13.725
15.5 | 1.045 | 0.0899 | -0.01 | 11.621
16 | 1.078 | 0.08451 | -0.011 | 12.761
16.5 | 1.104 | 0.09455 | -0.012 | 11.678
17 | 1.125 | 0.11038 | -0.012 | 10.188
17.5 | 1.108 | 0.14888 | -0.012 | 7.44

## 112. Re 10M Mach 0.50 (2)
BIGFOIL.COM POLAR EXPORT
goe741
GOE 741 |  |  |  | Cl Max: | 1.5342 | at alpha= | 9.5 | deg
XFOIL ncrit=9 |  |  |  | L/D Max: | 160.102 | at alpha= | 7.5 | deg
Re: | 10000000 |  |  | Cd Min: | 0.24707 | at alpha= | -20 | deg
Mach: | 0.5 |  |  | Cl=0 at alpha= | -1.9674 | deg
|  |  |  | @ Cl=0.1, Cd= | 0.0064826
|  |  |  | @ Cl=0.4, Cd= | 0.00612
|  |  |  | @ Cl=0.6, Cd= | 0.0062651
alpha (deg) | Cl | Cd | Cm | Cl/Cd
-20 | -0.6998 | 0.24707 | 0.0764 | -2.8324
-19.5 | -0.6758 | 0.2403 | 0.0718 | -2.8123
-19 | -0.6528 | 0.23307 | 0.0672 | -2.8009
-18.5 | -0.6335 | 0.22455 | 0.0621 | -2.8212
-18 | -0.6113 | 0.2171 | 0.0574 | -2.8158
-17.5 | -0.5877 | 0.21012 | 0.0529 | -2.797
-17 | -0.5647 | 0.20288 | 0.0484 | -2.7834
-16.5 | -0.5456 | 0.19438 | 0.0434 | -2.8069
-16 | -0.524 | 0.18678 | 0.0388 | -2.8054
-15.5 | -0.5028 | 0.17924 | 0.0342 | -2.8052
-15 | -0.4804 | 0.17203 | 0.0298 | -2.7925
-14.5 | -0.4572 | 0.16502 | 0.0257 | -2.7706
-14 | -0.4425 | 0.15598 | 0.0204 | -2.8369
-13.5 | -0.4303 | 0.14671 | 0.0149 | -2.933
-13 | -0.41 | 0.13943 | 0.0106 | -2.9405
-12.5 | -0.3919 | 0.13188 | 0.0062 | -2.9716
-12 | -0.3779 | 0.12366 | 0.0014 | -3.056
-11.5 | -0.3744 | 0.11383 | -0.0046 | -3.2891
-11 | -0.3919 | 0.1012 | -0.0129 | -3.8725
-10.5 | -0.3906 | 0.09239 | -0.0184 | -4.2277
-10 | -0.4048 | 0.08216 | -0.0252 | -4.927
-9.5 | -0.4339 | 0.07122 | -0.0328 | -6.0924
-9 | -0.4618 | 0.06164 | -0.0394 | -7.4919
-8.5 | -0.4958 | 0.05337 | -0.0455 | -9.2899
-8 | -0.5355 | 0.04658 | -0.0434 | -11.4964
-7.5 | -0.573 | 0.03663 | -0.0426 | -15.6429
-7 | -0.6145 | 0.02382 | -0.039 | -25.7976
-6.5 | -0.6168 | 0.01568 | -0.0322 | -39.3367
-6 | -0.5783 | 0.01158 | -0.0257 | -49.9396
-5.5 | -0.5162 | 0.00959 | -0.021 | -53.8269
-5 | -0.4447 | 0.00859 | -0.0175 | -51.7695
-4.5 | -0.3707 | 0.00799 | -0.0147 | -46.3955
-4 | -0.2966 | 0.00756 | -0.0124 | -39.2328
-3.5 | -0.2229 | 0.00727 | -0.0106 | -30.6602
-3 | -0.1494 | 0.00701 | -0.009 | -21.3124
-2.5 | -0.0767 | 0.00681 | -0.0076 | -11.2628
-2 | -0.0047 | 0.00665 | -0.0064 | -0.70677
-1.5 | 0.0673 | 0.00651 | -0.0055 | 10.3379
-1 | 0.1388 | 0.00645 | -0.0047 | 21.5194
-0.5 | 0.2102 | 0.00633 | -0.004 | 33.207
0 | 0.2809 | 0.00629 | -0.0034 | 44.6582
0.5 | 0.3514 | 0.00619 | -0.0029 | 56.769
1 | 0.4208 | 0.00609 | -0.0023 | 69.0969
1.5 | 0.4915 | 0.00611 | -0.0019 | 80.4419
2 | 0.5619 | 0.0062 | -0.0016 | 90.629
2.5 | 0.6321 | 0.00632 | -0.0013 | 100.0158
3 | 0.6996 | 0.00634 | -0.0005 | 110.347
3.5 | 0.7682 | 0.00664 | 0 | 115.6928
4 | 0.8359 | 0.007 | 0.0006 | 119.4143
4.5 | 0.9039 | 0.00734 | 0.0013 | 123.1471
5 | 0.9725 | 0.00762 | 0.002 | 127.6247
5.5 | 1.0398 | 0.00789 | 0.003 | 131.7871
6 | 1.0883 | 0.00741 | 0.0075 | 146.8691
6.5 | 1.1247 | 0.00713 | 0.0145 | 157.7419
7 | 1.1866 | 0.00746 | 0.0169 | 159.0617
7.5 | 1.2504 | 0.00781 | 0.019 | 160.1024
8 | 1.3121 | 0.00839 | 0.0212 | 156.3886
8.5 | 1.3947 | 0.00906 | 0.0195 | 153.9404
9 | 1.4764 | 0.0102 | 0.017 | 144.7451
9.5 | 1.5342 | 0.01355 | 0.0127 | 113.2251
10 | 1.4918 | 0.02235 | 0.0124 | 66.7472
10.5 | 1.4952 | 0.02825 | 0.0116 | 52.9274
11 | 1.5066 | 0.03335 | 0.0114 | 45.1754
11.5 | 1.5067 | 0.03928 | 0.011 | 38.3579
12 | 1.5206 | 0.04392 | 0.0117 | 34.622
12.5 | 1.5182 | 0.04896 | 0.014 | 31.009
13 | 1.5128 | 0.05452 | 0.0157 | 27.7476
13.5 | 1.5147 | 0.05974 | 0.017 | 25.3549
14 | 1.4284 | 0.07225 | 0.0158 | 19.7702
14.5 | 1.4127 | 0.07952 | 0.0157 | 17.7653

## 113. Re 12M Mach 0.00 (1)
BIGFOIL.COM POLAR EXPORT
goe741
GOE 741 |  |  |  | Cl Max: | 1.919 | at alpha= | 19.5 | deg
JavaFoil+Calcfoil stall+Eppler ext transition |  |  |  | L/D Max: | 129.991 | at alpha= | 7.5 | deg
Re: | 12000000 |  |  | Cd Min: | 0.00517 | at alpha= | 0.5 | deg
Mach: | 0 |  |  | Cl=0 at alpha= | -1.4491 | deg
|  |  |  | @ Cl=0.1, Cd= | 0.0053013
|  |  |  | @ Cl=0.4, Cd= | 0.0062205
|  |  |  | @ Cl=0.6, Cd= | 0.0069741
alpha (deg) | Cl | Cd | Cm | Cl/Cd
-16.5 | -0.919 | 0.09348 | 0.008 | -9.833
-16 | -0.918 | 0.08797 | 0.008 | -10.434
-15.5 | -0.915 | 0.0818 | 0.008 | -11.191
-15 | -0.91 | 0.07682 | 0.009 | -11.85
-14.5 | -0.905 | 0.07046 | 0.009 | -12.837
-14 | -0.896 | 0.06543 | 0.009 | -13.696
-13.5 | -0.895 | 0.05507 | 0.01 | -16.258
-13 | -0.885 | 0.04964 | 0.01 | -17.829
-12.5 | -0.88 | 0.04103 | 0.01 | -21.455
-12 | -0.908 | 0.02239 | 0.011 | -40.548
-11.5 | -0.936 | 0.01186 | 0.012 | -78.948
-11 | -0.917 | 0.01031 | 0.012 | -88.901
-10.5 | -0.887 | 0.00985 | 0.012 | -90.107
-10 | -0.858 | 0.0089 | 0.012 | -96.461
-9.5 | -0.823 | 0.00899 | 0.012 | -91.538
-9 | -0.786 | 0.00848 | 0.012 | -92.622
-8.5 | -0.746 | 0.00758 | 0.012 | -98.377
-8 | -0.704 | 0.00691 | 0.012 | -101.777
-7.5 | -0.659 | 0.00638 | 0.012 | -103.267
-7 | -0.612 | 0.00634 | 0.012 | -96.47
-6.5 | -0.563 | 0.00619 | 0.012 | -90.992
-6 | -0.513 | 0.00674 | 0.012 | -76.072
-5.5 | -0.461 | 0.00654 | 0.011 | -70.502
-5 | -0.408 | 0.00641 | 0.011 | -63.606
-4.5 | -0.353 | 0.00617 | 0.011 | -57.193
-4 | -0.297 | 0.00595 | 0.011 | -49.982
-3.5 | -0.241 | 0.00575 | 0.011 | -41.821
-3 | -0.183 | 0.00569 | 0.01 | -32.149
-2.5 | -0.125 | 0.0056 | 0.01 | -22.286
-2 | -0.066 | 0.00551 | 0.01 | -11.941
-1.5 | -0.006 | 0.00541 | 0.009 | -1.197
-1 | 0.053 | 0.00527 | 0.009 | 10.112
-0.5 | 0.113 | 0.00531 | 0.009 | 21.369
0 | 0.175 | 0.0052 | 0.008 | 33.67
0.5 | 0.236 | 0.00517 | 0.008 | 45.593
1 | 0.296 | 0.00526 | 0.007 | 56.339
1.5 | 0.357 | 0.00566 | 0.007 | 63.052
2 | 0.413 | 0.00639 | 0.007 | 64.62
2.5 | 0.472 | 0.0066 | 0.006 | 71.521
3 | 0.531 | 0.00674 | 0.006 | 78.849
3.5 | 0.59 | 0.00695 | 0.005 | 84.855
4 | 0.648 | 0.00709 | 0.005 | 91.411
4.5 | 0.707 | 0.00733 | 0.004 | 96.445
5 | 0.764 | 0.00733 | 0.004 | 104.25
5.5 | 0.822 | 0.00745 | 0.003 | 110.261
6 | 0.879 | 0.00777 | 0.002 | 113.06
6.5 | 0.935 | 0.00724 | 0.002 | 129.183
7 | 0.991 | 0.00766 | 0.001 | 129.375
7.5 | 1.046 | 0.00805 | 0.001 | 129.991
8 | 1.091 | 0.01055 | 0 | 103.37
8.5 | 1.145 | 0.01109 | 0 | 103.188
9 | 1.199 | 0.0117 | -0.001 | 102.408
9.5 | 1.252 | 0.01233 | -0.002 | 101.554
10 | 1.303 | 0.01321 | -0.002 | 98.661
10.5 | 1.355 | 0.01396 | -0.003 | 97.047
11 | 1.405 | 0.01489 | -0.004 | 94.313
11.5 | 1.444 | 0.01822 | -0.004 | 79.268
12 | 1.49 | 0.01981 | -0.005 | 75.2
12.5 | 1.533 | 0.02149 | -0.006 | 71.35
13 | 1.576 | 0.02325 | -0.006 | 67.786
13.5 | 1.618 | 0.02479 | -0.007 | 65.251
14 | 1.657 | 0.02654 | -0.008 | 62.438
14.5 | 1.695 | 0.0284 | -0.008 | 59.708
15 | 1.732 | 0.03024 | -0.009 | 57.279
15.5 | 1.766 | 0.03237 | -0.01 | 54.553
16 | 1.799 | 0.03462 | -0.01 | 51.968
16.5 | 1.831 | 0.03644 | -0.011 | 50.249
17 | 1.859 | 0.03925 | -0.012 | 47.368
17.5 | 1.885 | 0.04153 | -0.013 | 45.399
18 | 1.899 | 0.04403 | -0.013 | 43.141
18.5 | 1.911 | 0.04685 | -0.014 | 40.784
19 | 1.916 | 0.04971 | -0.015 | 38.54
19.5 | 1.919 | 0.05268 | -0.015 | 36.433
20 | 1.918 | 0.05592 | -0.016 | 34.299

## 114. Re 12M Mach 0.00 (2)
BIGFOIL.COM POLAR EXPORT
goe741
GOE 741 |  |  |  | Cl Max: | 1.6595 | at alpha= | 15.5 | deg
XFOIL ncrit=9 |  |  |  | L/D Max: | 181.353 | at alpha= | 9 | deg
Re: | 12000000 |  |  | Cd Min: | 0.08319 | at alpha= | 20 | deg
Mach: | 0 |  |  | Cl=0 at alpha= | -1.8153 | deg
|  |  |  | @ Cl=0.1, Cd= | 0.0059337
|  |  |  | @ Cl=0.4, Cd= | 0.0056384
|  |  |  | @ Cl=0.6, Cd= | 0.0057604
alpha (deg) | Cl | Cd | Cm | Cl/Cd
-20 | -1.8857 | 0.02019 | -0.0465 | -93.3977
-19.5 | -1.8571 | 0.01945 | -0.0417 | -95.4807
-19 | -1.8205 | 0.01865 | -0.0384 | -97.6139
-18.5 | -1.7816 | 0.01788 | -0.0353 | -99.6421
-18 | -1.7392 | 0.01724 | -0.0326 | -100.8817
-17.5 | -1.699 | 0.01632 | -0.0297 | -104.1054
-17 | -1.6558 | 0.01554 | -0.0271 | -106.5508
-16.5 | -1.611 | 0.01481 | -0.0247 | -108.7779
-16 | -1.5644 | 0.01415 | -0.0226 | -110.5583
-15.5 | -1.5166 | 0.01355 | -0.0206 | -111.9262
-15 | -1.4674 | 0.01302 | -0.0188 | -112.7035
-14.5 | -1.4176 | 0.01249 | -0.0171 | -113.4988
-14 | -1.3666 | 0.01202 | -0.0155 | -113.6938
-13.5 | -1.3148 | 0.01158 | -0.0141 | -113.5406
-13 | -1.2624 | 0.01117 | -0.0127 | -113.017
-12.5 | -1.2093 | 0.01077 | -0.0115 | -112.2841
-12 | -1.1556 | 0.01041 | -0.0103 | -111.0086
-11.5 | -1.1015 | 0.01007 | -0.0092 | -109.3843
-11 | -1.0468 | 0.00974 | -0.0082 | -107.4743
-10.5 | -0.9918 | 0.00943 | -0.0073 | -105.175
-10 | -0.9364 | 0.00915 | -0.0064 | -102.3388
-9.5 | -0.8806 | 0.00887 | -0.0056 | -99.2785
-9 | -0.8245 | 0.00861 | -0.0049 | -95.7607
-8.5 | -0.7682 | 0.00838 | -0.0042 | -91.6706
-8 | -0.7119 | 0.0081 | -0.0035 | -87.8889
-7.5 | -0.6554 | 0.00782 | -0.0029 | -83.8107
-7 | -0.5986 | 0.00758 | -0.0023 | -78.971
-6.5 | -0.5416 | 0.00737 | -0.0018 | -73.4871
-6 | -0.4843 | 0.00717 | -0.0013 | -67.5453
-5.5 | -0.4268 | 0.00698 | -0.0009 | -61.1461
-5 | -0.3691 | 0.00682 | -0.0006 | -54.1202
-4.5 | -0.3113 | 0.00669 | -0.0003 | -46.5321
-4 | -0.2533 | 0.00655 | 0 | -38.6718
-3.5 | -0.1954 | 0.0064 | 0.0002 | -30.5312
-3 | -0.1377 | 0.0063 | 0.0005 | -21.8571
-2.5 | -0.0795 | 0.00618 | 0.0006 | -12.8641
-2 | -0.0215 | 0.00612 | 0.0007 | -3.5131
-1.5 | 0.0367 | 0.00601 | 0.0008 | 6.1065
-1 | 0.0948 | 0.00594 | 0.0009 | 15.9596
-0.5 | 0.1527 | 0.00587 | 0.001 | 26.0136
0 | 0.2106 | 0.00576 | 0.001 | 36.5625
0.5 | 0.2682 | 0.00568 | 0.0011 | 47.2183
1 | 0.3257 | 0.00561 | 0.0011 | 58.057
1.5 | 0.3837 | 0.00563 | 0.001 | 68.1528
2 | 0.4419 | 0.00566 | 0.0009 | 78.0742
2.5 | 0.4995 | 0.00573 | 0.0008 | 87.1728
3 | 0.555 | 0.00569 | 0.001 | 97.5395
3.5 | 0.6125 | 0.00578 | 0.0008 | 105.9689
4 | 0.67 | 0.00591 | 0.0006 | 113.3672
4.5 | 0.7269 | 0.00606 | 0.0004 | 119.9505
5 | 0.7834 | 0.00622 | 0.0003 | 125.9486
5.5 | 0.8385 | 0.00634 | 0.0004 | 132.2555
6 | 0.8839 | 0.00598 | 0.0022 | 147.8094
6.5 | 0.9219 | 0.00553 | 0.0057 | 166.7089
7 | 0.9755 | 0.00567 | 0.0061 | 172.0459
7.5 | 1.0294 | 0.00592 | 0.0063 | 173.8851
8 | 1.0847 | 0.00611 | 0.0062 | 177.5286
8.5 | 1.138 | 0.00639 | 0.0063 | 178.0908
9 | 1.1933 | 0.00658 | 0.0061 | 181.3526
9.5 | 1.2466 | 0.00694 | 0.006 | 179.6254
10 | 1.2984 | 0.00745 | 0.006 | 174.2819
10.5 | 1.3553 | 0.00869 | 0.0037 | 155.9609
11 | 1.4143 | 0.00941 | 0.0016 | 150.2976
11.5 | 1.4604 | 0.00996 | 0.0024 | 146.6265
12 | 1.5157 | 0.01069 | 0.0008 | 141.7867
12.5 | 1.5458 | 0.01338 | -0.0002 | 115.5306
13 | 1.5834 | 0.01583 | -0.0029 | 100.0253
13.5 | 1.6213 | 0.01803 | -0.0048 | 89.9224
14 | 1.6425 | 0.0208 | -0.0047 | 78.9663
14.5 | 1.6533 | 0.02369 | -0.0028 | 69.7889
15 | 1.6538 | 0.0275 | -0.0007 | 60.1382
15.5 | 1.6595 | 0.03101 | 0.0008 | 53.515
16 | 1.6569 | 0.0357 | 0.0017 | 46.4118
16.5 | 1.6565 | 0.04044 | 0.0022 | 40.9619
17 | 1.6445 | 0.04658 | 0.0023 | 35.3049
17.5 | 1.6339 | 0.05272 | 0.0022 | 30.992
18 | 1.6284 | 0.05854 | 0.0017 | 27.8169
18.5 | 1.6217 | 0.06461 | 0.0011 | 25.0998
19 | 1.6168 | 0.07065 | 0.0002 | 22.8846
19.5 | 1.6103 | 0.077 | -0.001 | 20.913
20 | 1.6061 | 0.08319 | -0.0023 | 19.3064

## 115. Re 12M Mach 0.10 (1)
BIGFOIL.COM POLAR EXPORT
goe741
GOE 741 |  |  |  | Cl Max: | 1.908 | at alpha= | 19.5 | deg
JavaFoil+Calcfoil stall+Eppler ext transition |  |  |  | L/D Max: | 128.917 | at alpha= | 7.5 | deg
Re: | 12000000 |  |  | Cd Min: | 0.00517 | at alpha= | 0.5 | deg
Mach: | 0.1 |  |  | Cl=0 at alpha= | -1.4426 | deg
|  |  |  | @ Cl=0.1, Cd= | 0.005284
|  |  |  | @ Cl=0.4, Cd= | 0.0059725
|  |  |  | @ Cl=0.6, Cd= | 0.0069898
alpha (deg) | Cl | Cd | Cm | Cl/Cd
-16.5 | -0.89 | 0.09673 | 0.008 | -9.198
-16 | -0.891 | 0.09069 | 0.008 | -9.826
-15.5 | -0.891 | 0.08516 | 0.008 | -10.463
-15 | -0.891 | 0.07724 | 0.009 | -11.534
-14.5 | -0.886 | 0.07231 | 0.009 | -12.256
-14 | -0.88 | 0.06697 | 0.009 | -13.146
-13.5 | -0.876 | 0.05914 | 0.009 | -14.82
-13 | -0.871 | 0.05209 | 0.01 | -16.711
-12.5 | -0.86 | 0.04658 | 0.01 | -18.468
-12 | -0.836 | 0.0476 | 0.01 | -17.561
-11.5 | -0.922 | 0.01298 | 0.012 | -71.051
-11 | -0.9 | 0.01207 | 0.012 | -74.539
-10.5 | -0.882 | 0.01014 | 0.013 | -87.004
-10 | -0.855 | 0.00897 | 0.013 | -95.343
-9.5 | -0.821 | 0.0089 | 0.013 | -92.293
-9 | -0.785 | 0.00858 | 0.012 | -91.482
-8.5 | -0.746 | 0.00769 | 0.012 | -97.022
-8 | -0.704 | 0.00694 | 0.012 | -101.437
-7.5 | -0.66 | 0.00663 | 0.012 | -99.432
-7 | -0.613 | 0.00643 | 0.012 | -95.42
-6.5 | -0.565 | 0.00617 | 0.012 | -91.566
-6 | -0.514 | 0.00672 | 0.012 | -76.571
-5.5 | -0.462 | 0.00651 | 0.012 | -71.022
-5 | -0.409 | 0.00634 | 0.011 | -64.561
-4.5 | -0.354 | 0.00627 | 0.011 | -56.506
-4 | -0.298 | 0.00602 | 0.011 | -49.555
-3.5 | -0.242 | 0.00582 | 0.011 | -41.483
-3 | -0.184 | 0.00576 | 0.01 | -31.907
-2.5 | -0.125 | 0.00566 | 0.01 | -22.119
-2 | -0.066 | 0.00557 | 0.01 | -11.867
-1.5 | -0.007 | 0.00547 | 0.009 | -1.188
-1 | 0.054 | 0.00533 | 0.009 | 10.056
-0.5 | 0.114 | 0.00527 | 0.009 | 21.62
0 | 0.176 | 0.00518 | 0.008 | 33.986
0.5 | 0.237 | 0.00517 | 0.008 | 45.828
1 | 0.298 | 0.006 | 0.007 | 49.665
1.5 | 0.355 | 0.00577 | 0.007 | 61.593
2 | 0.415 | 0.00604 | 0.007 | 68.666
2.5 | 0.474 | 0.0066 | 0.006 | 71.831
3 | 0.534 | 0.00679 | 0.006 | 78.602
3.5 | 0.592 | 0.00696 | 0.005 | 85.13
4 | 0.651 | 0.00718 | 0.005 | 90.654
4.5 | 0.709 | 0.00738 | 0.004 | 96.083
5 | 0.767 | 0.00741 | 0.004 | 103.516
5.5 | 0.825 | 0.00751 | 0.003 | 109.944
6 | 0.881 | 0.00791 | 0.002 | 111.391
6.5 | 0.939 | 0.00731 | 0.002 | 128.418
7 | 0.994 | 0.00781 | 0.001 | 127.307
7.5 | 1.05 | 0.00815 | 0.001 | 128.917
8 | 1.095 | 0.01071 | 0 | 102.205
8.5 | 1.149 | 0.01125 | 0 | 102.161
9 | 1.203 | 0.01187 | -0.001 | 101.331
9.5 | 1.257 | 0.01245 | -0.002 | 100.95
10 | 1.307 | 0.0136 | -0.002 | 96.102
10.5 | 1.36 | 0.01423 | -0.003 | 95.57
11 | 1.408 | 0.01533 | -0.004 | 91.856
11.5 | 1.449 | 0.01865 | -0.004 | 77.678
12 | 1.494 | 0.02029 | -0.005 | 73.637
12.5 | 1.538 | 0.02188 | -0.006 | 70.286
13 | 1.58 | 0.02367 | -0.006 | 66.749
13.5 | 1.621 | 0.02525 | -0.007 | 64.217
14 | 1.661 | 0.02706 | -0.008 | 61.4
14.5 | 1.698 | 0.02889 | -0.008 | 58.792
15 | 1.734 | 0.03084 | -0.009 | 56.235
15.5 | 1.769 | 0.03308 | -0.01 | 53.471
16 | 1.8 | 0.0353 | -0.01 | 50.995
16.5 | 1.831 | 0.03723 | -0.011 | 49.179
17 | 1.858 | 0.04007 | -0.012 | 46.375
17.5 | 1.883 | 0.04249 | -0.013 | 44.323
18 | 1.895 | 0.04517 | -0.013 | 41.957
18.5 | 1.904 | 0.04794 | -0.014 | 39.723
19 | 1.907 | 0.05096 | -0.015 | 37.421
19.5 | 1.908 | 0.05401 | -0.016 | 35.325
20 | 1.901 | 0.05822 | -0.016 | 32.654

## 116. Re 12M Mach 0.10 (2)
BIGFOIL.COM POLAR EXPORT
goe741
GOE 741 |  |  |  | Cl Max: | 1.6506 | at alpha= | 15.5 | deg
XFOIL ncrit=9 |  |  |  | L/D Max: | 181.297 | at alpha= | 9 | deg
Re: | 12000000 |  |  | Cd Min: | 0.08628 | at alpha= | 20 | deg
Mach: | 0.1 |  |  | Cl=0 at alpha= | -1.82 | deg
|  |  |  | @ Cl=0.1, Cd= | 0.0059545
|  |  |  | @ Cl=0.4, Cd= | 0.0056445
|  |  |  | @ Cl=0.6, Cd= | 0.0057774
alpha (deg) | Cl | Cd | Cm | Cl/Cd
-20 | -1.8839 | 0.02159 | -0.0564 | -87.258
-19.5 | -1.8632 | 0.02065 | -0.0502 | -90.2276
-19 | -1.8343 | 0.01974 | -0.0452 | -92.923
-18.5 | -1.7972 | 0.01884 | -0.0415 | -95.3928
-18 | -1.7555 | 0.0181 | -0.0383 | -96.989
-17.5 | -1.7138 | 0.01725 | -0.0351 | -99.3507
-17 | -1.6686 | 0.01657 | -0.0324 | -100.7001
-16.5 | -1.6255 | 0.01563 | -0.0294 | -103.9987
-16 | -1.5798 | 0.01481 | -0.0267 | -106.6712
-15.5 | -1.5321 | 0.0141 | -0.0244 | -108.6596
-15 | -1.4828 | 0.01349 | -0.0222 | -109.9185
-14.5 | -1.4325 | 0.01289 | -0.0202 | -111.1327
-14 | -1.3809 | 0.01236 | -0.0183 | -111.7233
-13.5 | -1.3284 | 0.01188 | -0.0166 | -111.8182
-13 | -1.2753 | 0.01143 | -0.015 | -111.5748
-12.5 | -1.2215 | 0.01099 | -0.0136 | -111.1465
-12 | -1.1671 | 0.01061 | -0.0122 | -110
-11.5 | -1.1122 | 0.01023 | -0.0109 | -108.7195
-11 | -1.0568 | 0.00988 | -0.0098 | -106.9636
-10.5 | -1.0011 | 0.00955 | -0.0087 | -104.8272
-10 | -0.9449 | 0.00925 | -0.0077 | -102.1514
-9.5 | -0.8884 | 0.00896 | -0.0067 | -99.1518
-9 | -0.8317 | 0.00869 | -0.0059 | -95.7077
-8.5 | -0.7747 | 0.00845 | -0.0051 | -91.6805
-8 | -0.7175 | 0.00819 | -0.0044 | -87.6068
-7.5 | -0.6605 | 0.00788 | -0.0036 | -83.8198
-7 | -0.6031 | 0.00763 | -0.0029 | -79.0433
-6.5 | -0.5456 | 0.00741 | -0.0023 | -73.6302
-6 | -0.4877 | 0.0072 | -0.0018 | -67.7361
-5.5 | -0.4296 | 0.007 | -0.0014 | -61.3714
-5 | -0.3715 | 0.00685 | -0.001 | -54.2336
-4.5 | -0.3132 | 0.00671 | -0.0006 | -46.6766
-4 | -0.2547 | 0.00656 | -0.0003 | -38.8262
-3.5 | -0.1963 | 0.00642 | 0 | -30.5763
-3 | -0.1381 | 0.00631 | 0.0002 | -21.8859
-2.5 | -0.0796 | 0.00619 | 0.0004 | -12.8595
-2 | -0.0211 | 0.00613 | 0.0005 | -3.4421
-1.5 | 0.0375 | 0.00602 | 0.0007 | 6.2292
-1 | 0.096 | 0.00596 | 0.0007 | 16.1074
-0.5 | 0.1544 | 0.00588 | 0.0008 | 26.2585
0 | 0.2127 | 0.00577 | 0.0009 | 36.8631
0.5 | 0.2706 | 0.0057 | 0.001 | 47.4737
1 | 0.3285 | 0.00562 | 0.0011 | 58.452
1.5 | 0.3869 | 0.00564 | 0.001 | 68.5993
2 | 0.4455 | 0.00566 | 0.0008 | 78.7102
2.5 | 0.5035 | 0.00574 | 0.0007 | 87.7178
3 | 0.5594 | 0.0057 | 0.001 | 98.1404
3.5 | 0.6171 | 0.00581 | 0.0008 | 106.2134
4 | 0.675 | 0.00595 | 0.0006 | 113.4454
4.5 | 0.7323 | 0.00609 | 0.0005 | 120.2463
5 | 0.7892 | 0.00625 | 0.0003 | 126.272
5.5 | 0.8448 | 0.00638 | 0.0004 | 132.4138
6 | 0.8906 | 0.00601 | 0.0023 | 148.1864
6.5 | 0.9286 | 0.00557 | 0.0059 | 166.7145
7 | 0.9825 | 0.00571 | 0.0063 | 172.0665
7.5 | 1.0369 | 0.00596 | 0.0065 | 173.9765
8 | 1.0925 | 0.00616 | 0.0064 | 177.3539
8.5 | 1.1462 | 0.00644 | 0.0066 | 177.9814
9 | 1.202 | 0.00663 | 0.0065 | 181.2971
9.5 | 1.2556 | 0.00701 | 0.0064 | 179.1155
10 | 1.3083 | 0.00753 | 0.0063 | 173.745
10.5 | 1.3659 | 0.00885 | 0.0039 | 154.339
11 | 1.425 | 0.00957 | 0.002 | 148.9028
11.5 | 1.4715 | 0.01013 | 0.0028 | 145.2616
12 | 1.5269 | 0.01089 | 0.0012 | 140.2112
12.5 | 1.5523 | 0.01422 | -0.0004 | 109.1632
13 | 1.5888 | 0.01683 | -0.0029 | 94.4029
13.5 | 1.6248 | 0.01921 | -0.0046 | 84.5809
14 | 1.6387 | 0.02224 | -0.0034 | 73.6826
14.5 | 1.6478 | 0.02537 | -0.0015 | 64.9507
15 | 1.646 | 0.02945 | 0.0005 | 55.8913
15.5 | 1.6506 | 0.03317 | 0.0019 | 49.7618
16 | 1.6471 | 0.03813 | 0.0027 | 43.197
16.5 | 1.6458 | 0.04309 | 0.003 | 38.1945
17 | 1.6348 | 0.0492 | 0.0031 | 33.2276
17.5 | 1.62 | 0.05591 | 0.0028 | 28.9751
18 | 1.6137 | 0.06189 | 0.0023 | 26.0737
18.5 | 1.6061 | 0.06822 | 0.0015 | 23.5429
19 | 1.6001 | 0.07445 | 0.0005 | 21.4923
19.5 | 1.5945 | 0.08084 | -0.0007 | 19.7241
20 | 1.5964 | 0.08628 | -0.0019 | 18.5025

## 117. Re 12M Mach 0.25 (1)
BIGFOIL.COM POLAR EXPORT
goe741
GOE 741 |  |  |  | Cl Max: | 1.858 | at alpha= | 17.5 | deg
JavaFoil+Calcfoil stall+Eppler ext transition |  |  |  | L/D Max: | 121.719 | at alpha= | 6.5 | deg
Re: | 12000000 |  |  | Cd Min: | 0.00514 | at alpha= | -2 | deg
Mach: | 0.25 |  |  | Cl=0 at alpha= | -1.4436 | deg
|  |  |  | @ Cl=0.1, Cd= | 0.0052664
|  |  |  | @ Cl=0.4, Cd= | 0.0062261
|  |  |  | @ Cl=0.6, Cd= | 0.006911
alpha (deg) | Cl | Cd | Cm | Cl/Cd
-15.5 | -0.692 | 0.09934 | 0.008 | -6.966
-15 | -0.711 | 0.09414 | 0.008 | -7.547
-14.5 | -0.728 | 0.08533 | 0.008 | -8.537
-14 | -0.742 | 0.07946 | 0.008 | -9.335
-13.5 | -0.754 | 0.07147 | 0.009 | -10.545
-13 | -0.76 | 0.06583 | 0.009 | -11.539
-12.5 | -0.756 | 0.065 | 0.009 | -11.637
-12 | -0.755 | 0.05972 | 0.009 | -12.647
-11.5 | -0.75 | 0.05485 | 0.009 | -13.67
-11 | -0.741 | 0.05028 | 0.01 | -14.739
-10.5 | -0.835 | 0.01222 | 0.013 | -68.298
-10 | -0.823 | 0.01065 | 0.013 | -77.206
-9.5 | -0.798 | 0.01013 | 0.013 | -78.747
-9 | -0.771 | 0.00917 | 0.013 | -84.071
-8.5 | -0.739 | 0.00866 | 0.013 | -85.346
-8 | -0.703 | 0.00761 | 0.013 | -92.398
-7.5 | -0.662 | 0.00668 | 0.012 | -99.062
-7 | -0.618 | 0.00649 | 0.012 | -95.283
-6.5 | -0.571 | 0.0064 | 0.012 | -89.225
-6 | -0.522 | 0.00687 | 0.012 | -75.984
-5.5 | -0.47 | 0.00668 | 0.012 | -70.39
-5 | -0.417 | 0.00653 | 0.012 | -63.831
-4.5 | -0.362 | 0.0064 | 0.011 | -56.5
-4 | -0.305 | 0.00624 | 0.011 | -48.89
-3.5 | -0.247 | 0.00607 | 0.011 | -40.703
-3 | -0.188 | 0.00598 | 0.011 | -31.465
-2.5 | -0.128 | 0.0059 | 0.01 | -21.777
-2 | -0.068 | 0.00514 | 0.01 | -13.201
-1.5 | -0.007 | 0.00542 | 0.01 | -1.23
-1 | 0.055 | 0.00531 | 0.009 | 10.362
-0.5 | 0.117 | 0.00525 | 0.009 | 22.288
0 | 0.181 | 0.00517 | 0.009 | 34.943
0.5 | 0.241 | 0.00593 | 0.008 | 40.618
1 | 0.302 | 0.00619 | 0.008 | 48.834
1.5 | 0.364 | 0.00635 | 0.007 | 57.319
2 | 0.425 | 0.00614 | 0.007 | 69.23
2.5 | 0.486 | 0.00638 | 0.006 | 76.109
3 | 0.546 | 0.00715 | 0.006 | 76.384
3.5 | 0.607 | 0.00688 | 0.005 | 88.111
4 | 0.666 | 0.00744 | 0.005 | 89.534
4.5 | 0.725 | 0.00776 | 0.004 | 93.47
5 | 0.784 | 0.00773 | 0.004 | 101.382
5.5 | 0.842 | 0.00804 | 0.003 | 104.77
6 | 0.901 | 0.00832 | 0.003 | 108.227
6.5 | 0.958 | 0.00787 | 0.002 | 121.719
7 | 1.014 | 0.00843 | 0.001 | 120.347
7.5 | 1.072 | 0.00884 | 0.001 | 121.163
8 | 1.119 | 0.01142 | 0 | 97.949
8.5 | 1.173 | 0.01222 | 0 | 96.011
9 | 1.228 | 0.01293 | -0.001 | 94.996
9.5 | 1.281 | 0.01384 | -0.002 | 92.546
10 | 1.333 | 0.01498 | -0.002 | 88.962
10.5 | 1.385 | 0.01577 | -0.003 | 87.855
11 | 1.428 | 0.01896 | -0.004 | 75.348
11.5 | 1.475 | 0.02058 | -0.004 | 71.66
12 | 1.519 | 0.02248 | -0.005 | 67.586
12.5 | 1.562 | 0.02443 | -0.006 | 63.932
13 | 1.602 | 0.0263 | -0.006 | 60.914
13.5 | 1.641 | 0.02827 | -0.007 | 58.04
14 | 1.678 | 0.03016 | -0.008 | 55.623
14.5 | 1.712 | 0.03234 | -0.008 | 52.943
15 | 1.743 | 0.035 | -0.009 | 49.814
15.5 | 1.773 | 0.03724 | -0.01 | 47.61
16 | 1.798 | 0.03982 | -0.011 | 45.161
16.5 | 1.822 | 0.04262 | -0.011 | 42.743
17 | 1.842 | 0.04505 | -0.012 | 40.892
17.5 | 1.858 | 0.04842 | -0.013 | 38.378
18 | 1.855 | 0.05131 | -0.014 | 36.147
18.5 | 1.845 | 0.05459 | -0.014 | 33.806
19 | 1.83 | 0.05806 | -0.015 | 31.512
19.5 | 1.805 | 0.06293 | -0.016 | 28.679
20 | 1.772 | 0.06906 | -0.016 | 25.661

## 118. Re 12M Mach 0.25 (2)
BIGFOIL.COM POLAR EXPORT
goe741
GOE 741 |  |  |  | Cl Max: | 1.6052 | at alpha= | 13.5 | deg
XFOIL ncrit=9 |  |  |  | L/D Max: | 179.842 | at alpha= | 9 | deg
Re: | 12000000 |  |  | Cd Min: | 0.17184 | at alpha= | -19.5 | deg
Mach: | 0.25 |  |  | Cl=0 at alpha= | -1.8453 | deg
|  |  |  | @ Cl=0.1, Cd= | 0.0060132
|  |  |  | @ Cl=0.4, Cd= | 0.0056969
|  |  |  | @ Cl=0.6, Cd= | 0.0058052
alpha (deg) | Cl | Cd | Cm | Cl/Cd
-19.5 | -0.8042 | 0.17184 | 0.0306 | -4.6799
-19 | -0.8649 | 0.15031 | 0.0144 | -5.7541
-18.5 | -0.898 | 0.13521 | 0.0029 | -6.6415
-18 | -1.5907 | 0.03481 | -0.0868 | -45.6966
-17.5 | -1.6344 | 0.02925 | -0.0806 | -55.8769
-17 | -1.6426 | 0.02632 | -0.0725 | -62.4088
-16.5 | -1.6461 | 0.02396 | -0.063 | -68.702
-16 | -1.619 | 0.02191 | -0.0568 | -73.8932
-15.5 | -1.5853 | 0.02001 | -0.0512 | -79.2254
-15 | -1.5411 | 0.01864 | -0.0465 | -82.677
-14.5 | -1.4964 | 0.01718 | -0.042 | -87.1013
-14 | -1.4529 | 0.0155 | -0.0373 | -93.7355
-13.5 | -1.4011 | 0.01438 | -0.0335 | -97.4339
-13 | -1.3461 | 0.0135 | -0.0302 | -99.7111
-12.5 | -1.2892 | 0.01276 | -0.0272 | -101.0345
-12 | -1.2313 | 0.0121 | -0.0244 | -101.7603
-11.5 | -1.1725 | 0.0115 | -0.0219 | -101.9565
-11 | -1.1132 | 0.01096 | -0.0196 | -101.5693
-10.5 | -1.0535 | 0.01046 | -0.0174 | -100.717
-10 | -0.9934 | 0.01 | -0.0154 | -99.34
-9.5 | -0.933 | 0.00958 | -0.0137 | -97.3904
-9 | -0.8724 | 0.00921 | -0.012 | -94.7231
-8.5 | -0.8116 | 0.00887 | -0.0105 | -91.4994
-8 | -0.7506 | 0.00854 | -0.0092 | -87.8923
-7.5 | -0.6895 | 0.00826 | -0.008 | -83.4746
-7 | -0.6286 | 0.00798 | -0.0068 | -78.7719
-6.5 | -0.568 | 0.00767 | -0.0057 | -74.0548
-6 | -0.507 | 0.0074 | -0.0048 | -68.5135
-5.5 | -0.446 | 0.00717 | -0.004 | -62.2036
-5 | -0.3849 | 0.00699 | -0.0032 | -55.0644
-4.5 | -0.3238 | 0.00681 | -0.0026 | -47.5477
-4 | -0.2625 | 0.00664 | -0.0021 | -39.5331
-3.5 | -0.2014 | 0.00652 | -0.0016 | -30.8896
-3 | -0.1406 | 0.00638 | -0.0011 | -22.0376
-2.5 | -0.0798 | 0.00626 | -0.0008 | -12.7476
-2 | -0.0189 | 0.00618 | -0.0005 | -3.0583
-1.5 | 0.0422 | 0.00608 | -0.0003 | 6.9408
-1 | 0.1028 | 0.00601 | 0 | 17.1048
-0.5 | 0.1636 | 0.00593 | 0.0001 | 27.5885
0 | 0.2242 | 0.00583 | 0.0002 | 38.4563
0.5 | 0.2842 | 0.00577 | 0.0004 | 49.2548
1 | 0.3443 | 0.00566 | 0.0005 | 60.8304
1.5 | 0.4047 | 0.0057 | 0.0005 | 71
2 | 0.4655 | 0.00573 | 0.0005 | 81.2391
2.5 | 0.5258 | 0.00579 | 0.0004 | 90.8117
3 | 0.5838 | 0.00577 | 0.0007 | 101.1785
3.5 | 0.6436 | 0.0059 | 0.0006 | 109.0847
4 | 0.7033 | 0.00608 | 0.0006 | 115.6743
4.5 | 0.7626 | 0.00627 | 0.0005 | 121.6268
5 | 0.8215 | 0.00647 | 0.0005 | 126.9706
5.5 | 0.8795 | 0.00663 | 0.0007 | 132.6546
6 | 0.9273 | 0.00625 | 0.0027 | 148.368
6.5 | 0.9659 | 0.00576 | 0.0068 | 167.691
7 | 1.0211 | 0.00596 | 0.0076 | 171.3255
7.5 | 1.0785 | 0.00618 | 0.0079 | 174.5146
8 | 1.1354 | 0.00644 | 0.0082 | 176.3043
8.5 | 1.1919 | 0.00671 | 0.0086 | 177.6304
9 | 1.2499 | 0.00695 | 0.0087 | 179.8417
9.5 | 1.3058 | 0.00737 | 0.009 | 177.1777
10 | 1.3632 | 0.00825 | 0.0082 | 165.2364
10.5 | 1.4245 | 0.0097 | 0.0055 | 146.8557
11 | 1.482 | 0.01056 | 0.0044 | 140.3409
11.5 | 1.53 | 0.01137 | 0.0053 | 134.5646
12 | 1.5782 | 0.01299 | 0.0034 | 121.4935
12.5 | 1.5798 | 0.01954 | -0.0003 | 80.8495
13 | 1.599 | 0.02365 | -0.0017 | 67.611
13.5 | 1.6052 | 0.02719 | 0.0006 | 59.0364
14 | 1.602 | 0.03159 | 0.0028 | 50.7123
14.5 | 1.6024 | 0.03595 | 0.0045 | 44.573
15 | 1.6033 | 0.04041 | 0.0058 | 39.6758
15.5 | 1.6013 | 0.04544 | 0.0067 | 35.2399
16 | 1.5996 | 0.05072 | 0.007 | 31.5379
16.5 | 1.5954 | 0.0564 | 0.0071 | 28.2872
17 | 1.5774 | 0.06369 | 0.0066 | 24.7668
17.5 | 1.5594 | 0.07123 | 0.0057 | 21.8925
18 | 1.5496 | 0.07811 | 0.0047 | 19.8387
18.5 | 1.539 | 0.08524 | 0.0034 | 18.0549

## 119. Re 12M Mach 0.50 (1)
BIGFOIL.COM POLAR EXPORT
goe741
GOE 741 |  |  |  | Cl Max: | 1.583 | at alpha= | 12.5 | deg
JavaFoil+Calcfoil stall+Eppler ext transition |  |  |  | L/D Max: | 96.485 | at alpha= | 6.5 | deg
Re: | 12000000 |  |  | Cd Min: | 0.00615 | at alpha= | -0.5 | deg
Mach: | 0.5 |  |  | Cl=0 at alpha= | -1.4485 | deg
|  |  |  | @ Cl=0.1, Cd= | 0.0061804
|  |  |  | @ Cl=0.4, Cd= | 0.0072336
|  |  |  | @ Cl=0.6, Cd= | 0.0084657
alpha (deg) | Cl | Cd | Cm | Cl/Cd
-20 | -1.005 | 0.15701 | 0.007 | -6.401
-19.5 | -0.98 | 0.14671 | 0.007 | -6.68
-19 | -0.954 | 0.13972 | 0.008 | -6.831
-18.5 | -0.928 | 0.13342 | 0.008 | -6.959
-18 | -0.902 | 0.12875 | 0.008 | -7.008
-17.5 | -0.876 | 0.12282 | 0.008 | -7.13
-17 | -0.849 | 0.11905 | 0.008 | -7.131
-16.5 | -0.822 | 0.11669 | 0.008 | -7.043
-16 | -0.794 | 0.11244 | 0.008 | -7.065
-15.5 | -0.768 | 0.10891 | 0.008 | -7.049
-15 | -0.743 | 0.11328 | 0.008 | -6.555
-14.5 | -0.717 | 0.10241 | 0.009 | -7.004
-14 | -0.691 | 0.097 | 0.009 | -7.124
-13.5 | -0.664 | 0.09102 | 0.009 | -7.297
-13 | -0.637 | 0.08723 | 0.009 | -7.302
-12.5 | -0.609 | 0.08289 | 0.009 | -7.35
-12 | -0.58 | 0.0845 | 0.008 | -6.865
-11.5 | -0.552 | 0.08249 | 0.008 | -6.692
-11 | -0.525 | 0.07761 | 0.008 | -6.767
-10.5 | -0.498 | 0.07146 | 0.008 | -6.972
-10 | -0.471 | 0.06847 | 0.008 | -6.882
-9.5 | -0.444 | 0.06734 | 0.008 | -6.598
-9 | -0.418 | 0.06085 | 0.008 | -6.87
-8.5 | -0.392 | 0.05559 | 0.008 | -7.044
-8 | -0.366 | 0.05016 | 0.008 | -7.287
-7.5 | -0.339 | 0.04639 | 0.009 | -7.304
-7 | -0.315 | 0.04011 | 0.009 | -7.842
-6.5 | -0.29 | 0.03467 | 0.01 | -8.353
-6 | -0.387 | 0.03206 | 0.01 | -12.066
-5.5 | -0.458 | 0.00839 | 0.013 | -54.523
-5 | -0.426 | 0.00787 | 0.013 | -54.118
-4.5 | -0.381 | 0.00747 | 0.013 | -51.007
-4 | -0.327 | 0.00715 | 0.012 | -45.805
-3.5 | -0.269 | 0.00688 | 0.012 | -39.068
-3 | -0.206 | 0.00671 | 0.012 | -30.764
-2.5 | -0.142 | 0.00664 | 0.011 | -21.316
-2 | -0.075 | 0.00646 | 0.011 | -11.63
-1.5 | -0.007 | 0.00635 | 0.011 | -1.168
-1 | 0.061 | 0.00622 | 0.01 | 9.841
-0.5 | 0.13 | 0.00615 | 0.01 | 21.196
0 | 0.199 | 0.00622 | 0.009 | 31.897
0.5 | 0.267 | 0.00655 | 0.009 | 40.722
1 | 0.334 | 0.00681 | 0.008 | 49.141
1.5 | 0.401 | 0.00724 | 0.008 | 55.413
2 | 0.468 | 0.00714 | 0.007 | 65.489
2.5 | 0.533 | 0.00797 | 0.007 | 66.921
3 | 0.598 | 0.00845 | 0.006 | 70.808
3.5 | 0.663 | 0.00896 | 0.006 | 73.999
4 | 0.728 | 0.00925 | 0.005 | 78.702
4.5 | 0.791 | 0.00985 | 0.005 | 80.288
5 | 0.855 | 0.0099 | 0.004 | 86.362
5.5 | 0.918 | 0.01044 | 0.003 | 87.92
6 | 0.98 | 0.01111 | 0.003 | 88.245
6.5 | 1.043 | 0.01081 | 0.002 | 96.485
7 | 1.104 | 0.01167 | 0.001 | 94.57
7.5 | 1.154 | 0.01531 | 0.001 | 75.397
8 | 1.214 | 0.0163 | 0 | 74.483
8.5 | 1.27 | 0.01763 | -0.001 | 72.063
9 | 1.326 | 0.0189 | -0.001 | 70.187
9.5 | 1.381 | 0.02021 | -0.002 | 68.324
10 | 1.432 | 0.02173 | -0.003 | 65.937
10.5 | 1.475 | 0.02691 | -0.003 | 54.802
11 | 1.517 | 0.02984 | -0.004 | 50.843
11.5 | 1.548 | 0.03279 | -0.005 | 47.215
12 | 1.57 | 0.03711 | -0.005 | 42.317
12.5 | 1.583 | 0.04129 | -0.006 | 38.331
13 | 1.578 | 0.04559 | -0.007 | 34.606
13.5 | 1.545 | 0.05008 | -0.008 | 30.852
14 | 1.457 | 0.05609 | -0.008 | 25.981
14.5 | 0.996 | 0.06546 | -0.009 | 15.22
15 | 1.024 | 0.07153 | -0.01 | 14.309
15.5 | 1.045 | 0.08818 | -0.01 | 11.854
16 | 1.08 | 0.08299 | -0.011 | 13.018
16.5 | 1.106 | 0.09057 | -0.012 | 12.206
17 | 1.126 | 0.10506 | -0.012 | 10.717
17.5 | 1.108 | 0.15921 | -0.012 | 6.957

## 120. Re 12M Mach 0.50 (2)
BIGFOIL.COM POLAR EXPORT
goe741
GOE 741 |  |  |  | Cl Max: | 1.539 | at alpha= | 12 | deg
XFOIL ncrit=9 |  |  |  | L/D Max: | 165.806 | at alpha= | 7 | deg
Re: | 12000000 |  |  | Cd Min: | 0.24597 | at alpha= | -20 | deg
Mach: | 0.5 |  |  | Cl=0 at alpha= | -1.9526 | deg
|  |  |  | @ Cl=0.1, Cd= | 0.0062964
|  |  |  | @ Cl=0.4, Cd= | 0.0059898
|  |  |  | @ Cl=0.6, Cd= | 0.0061083
alpha (deg) | Cl | Cd | Cm | Cl/Cd
-20 | -0.7023 | 0.24597 | 0.0758 | -2.8552
-19.5 | -0.6783 | 0.23919 | 0.0713 | -2.8358
-19 | -0.6558 | 0.23179 | 0.0665 | -2.8293
-18.5 | -0.6359 | 0.22356 | 0.0615 | -2.8444
-18 | -0.6146 | 0.21588 | 0.0567 | -2.847
-17.5 | -0.5911 | 0.20886 | 0.0522 | -2.8301
-17 | -0.5682 | 0.20159 | 0.0477 | -2.8186
-16.5 | -0.5492 | 0.19316 | 0.0427 | -2.8432
-16 | -0.5278 | 0.18555 | 0.038 | -2.8445
-15.5 | -0.5072 | 0.17786 | 0.0333 | -2.8517
-15 | -0.4855 | 0.17047 | 0.0289 | -2.848
-14.5 | -0.4627 | 0.16338 | 0.0246 | -2.832
-14 | -0.4481 | 0.15443 | 0.0194 | -2.9016
-13.5 | -0.4322 | 0.14607 | 0.0144 | -2.9589
-13 | -0.4182 | 0.13743 | 0.0092 | -3.043
-12.5 | -0.4006 | 0.12982 | 0.0047 | -3.0858
-12 | -0.3921 | 0.12067 | -0.0008 | -3.2494
-11.5 | -0.3928 | 0.11036 | -0.0073 | -3.5593
-11 | -0.4205 | 0.09665 | -0.0168 | -4.3508
-10.5 | -0.4267 | 0.08722 | -0.0231 | -4.8922
-10 | -0.4459 | 0.07694 | -0.0301 | -5.7954
-9.5 | -0.4701 | 0.06717 | -0.0369 | -6.9987
-9 | -0.4933 | 0.05851 | -0.0431 | -8.431
-8.5 | -0.5267 | 0.05121 | -0.0465 | -10.2851
-8 | -0.5625 | 0.04417 | -0.0443 | -12.7349
-7.5 | -0.5954 | 0.03426 | -0.0429 | -17.3789
-7 | -0.6313 | 0.02197 | -0.0386 | -28.7346
-6.5 | -0.6335 | 0.01414 | -0.031 | -44.802
-6 | -0.5885 | 0.01063 | -0.0247 | -55.3622
-5.5 | -0.5225 | 0.00897 | -0.0202 | -58.2497
-5 | -0.4491 | 0.00813 | -0.0168 | -55.2399
-4.5 | -0.3744 | 0.00762 | -0.0141 | -49.1339
-4 | -0.2999 | 0.00727 | -0.0119 | -41.2517
-3.5 | -0.2257 | 0.00699 | -0.01 | -32.289
-3 | -0.1521 | 0.00676 | -0.0085 | -22.5
-2.5 | -0.0793 | 0.00662 | -0.0072 | -11.9789
-2 | -0.0068 | 0.00644 | -0.006 | -1.0559
-1.5 | 0.0649 | 0.00635 | -0.0051 | 10.2205
-1 | 0.1369 | 0.00624 | -0.0043 | 21.9391
-0.5 | 0.2082 | 0.00618 | -0.0037 | 33.6893
0 | 0.2794 | 0.00612 | -0.0031 | 45.6536
0.5 | 0.3501 | 0.00604 | -0.0026 | 57.9636
1 | 0.4197 | 0.00597 | -0.002 | 70.3015
1.5 | 0.4903 | 0.00594 | -0.0016 | 82.5421
2 | 0.5607 | 0.00603 | -0.0013 | 92.9851
2.5 | 0.631 | 0.00617 | -0.001 | 102.269
3 | 0.699 | 0.00627 | -0.0004 | 111.4833
3.5 | 0.7661 | 0.00658 | 0.0003 | 116.4286
4 | 0.8346 | 0.00688 | 0.0009 | 121.3081
4.5 | 0.9036 | 0.00718 | 0.0014 | 125.8496
5 | 0.972 | 0.00748 | 0.0022 | 129.9465
5.5 | 1.042 | 0.00768 | 0.0029 | 135.6771
6 | 1.1076 | 0.00786 | 0.0043 | 140.916
6.5 | 1.1315 | 0.00695 | 0.0135 | 162.8058
7 | 1.1938 | 0.0072 | 0.016 | 165.8056
7.5 | 1.255 | 0.00761 | 0.0185 | 164.9146
8 | 1.3152 | 0.00806 | 0.0212 | 163.1762
8.5 | 1.3859 | 0.00863 | 0.0219 | 160.591
9 | 1.4733 | 0.00966 | 0.0187 | 152.5155
9.5 | 1.4866 | 0.01649 | 0.0131 | 90.1516
10 | 1.4814 | 0.02243 | 0.0137 | 66.0455
10.5 | 1.5052 | 0.02684 | 0.0132 | 56.0805
11 | 1.5125 | 0.03221 | 0.0129 | 46.9575
11.5 | 1.5303 | 0.03682 | 0.0129 | 41.5617
12 | 1.539 | 0.04215 | 0.0128 | 36.5125
12.5 | 1.5334 | 0.04798 | 0.0138 | 31.9591
13 | 1.537 | 0.05286 | 0.0157 | 29.0768
13.5 | 1.4762 | 0.06279 | 0.0159 | 23.5101
14 | 1.4308 | 0.0722 | 0.0155 | 19.8172
14.5 | 1.4219 | 0.07883 | 0.0157 | 18.0375
15 | 1.4239 | 0.08475 | 0.0158 | 16.8012
15.5 | 1.4155 | 0.09196 | 0.0149 | 15.3926
16 | 1.4171 | 0.09845 | 0.0141 | 14.3941
16.5 | 1.4162 | 0.1054 | 0.0127 | 13.4364
17 | 1.4095 | 0.11312 | 0.0106 | 12.4602

## 121. Re 14M Mach 0.00 (1)
BIGFOIL.COM POLAR EXPORT
goe741
GOE 741 |  |  |  | Cl Max: | 1.922 | at alpha= | 19.5 | deg
JavaFoil+Calcfoil stall+Eppler ext transition |  |  |  | L/D Max: | 134.126 | at alpha= | 7 | deg
Re: | 14000000 |  |  | Cd Min: | 0.00513 | at alpha= | -0.5 | deg
Mach: | 0 |  |  | Cl=0 at alpha= | -1.4491 | deg
|  |  |  | @ Cl=0.1, Cd= | 0.0051322
|  |  |  | @ Cl=0.4, Cd= | 0.0062959
|  |  |  | @ Cl=0.6, Cd= | 0.0066745
alpha (deg) | Cl | Cd | Cm | Cl/Cd
-17.5 | -0.923 | 0.09879 | 0.008 | -9.344
-17 | -0.921 | 0.09718 | 0.008 | -9.481
-16.5 | -0.921 | 0.09135 | 0.008 | -10.083
-16 | -0.92 | 0.08605 | 0.008 | -10.688
-15.5 | -0.916 | 0.08071 | 0.008 | -11.349
-15 | -0.913 | 0.07438 | 0.009 | -12.272
-14.5 | -0.906 | 0.06912 | 0.009 | -13.113
-14 | -0.906 | 0.05936 | 0.009 | -15.256
-13.5 | -0.898 | 0.05355 | 0.01 | -16.761
-13 | -0.887 | 0.04819 | 0.01 | -18.415
-12.5 | -0.934 | 0.02177 | 0.011 | -42.884
-12 | -0.853 | 0.04235 | 0.01 | -20.139
-11.5 | -0.928 | 0.01273 | 0.012 | -72.962
-11 | -0.918 | 0.0099 | 0.012 | -92.723
-10.5 | -0.888 | 0.00951 | 0.012 | -93.42
-10 | -0.859 | 0.00864 | 0.013 | -99.38
-9.5 | -0.824 | 0.0085 | 0.012 | -96.908
-9 | -0.787 | 0.00758 | 0.012 | -103.716
-8.5 | -0.746 | 0.00697 | 0.012 | -107.104
-8 | -0.704 | 0.00673 | 0.012 | -104.622
-7.5 | -0.659 | 0.00616 | 0.012 | -106.896
-7 | -0.612 | 0.00619 | 0.012 | -98.891
-6.5 | -0.563 | 0.00627 | 0.012 | -89.839
-6 | -0.513 | 0.00659 | 0.012 | -77.861
-5.5 | -0.461 | 0.00642 | 0.011 | -71.763
-5 | -0.408 | 0.0061 | 0.011 | -66.791
-4.5 | -0.353 | 0.00593 | 0.011 | -59.544
-4 | -0.297 | 0.0058 | 0.011 | -51.206
-3.5 | -0.241 | 0.00573 | 0.011 | -41.944
-3 | -0.183 | 0.00555 | 0.01 | -32.988
-2.5 | -0.125 | 0.00546 | 0.01 | -22.832
-2 | -0.066 | 0.00534 | 0.01 | -12.329
-1.5 | -0.006 | 0.00538 | 0.009 | -1.202
-1 | 0.053 | 0.00514 | 0.009 | 10.367
-0.5 | 0.113 | 0.00513 | 0.009 | 22.085
0 | 0.175 | 0.00518 | 0.008 | 33.767
0.5 | 0.236 | 0.00521 | 0.008 | 45.291
1 | 0.296 | 0.00596 | 0.007 | 49.698
1.5 | 0.357 | 0.00615 | 0.007 | 58.042
2 | 0.413 | 0.00634 | 0.007 | 65.115
2.5 | 0.472 | 0.00647 | 0.006 | 73.036
3 | 0.531 | 0.00676 | 0.006 | 78.631
3.5 | 0.59 | 0.00659 | 0.005 | 89.554
4 | 0.648 | 0.00708 | 0.005 | 91.575
4.5 | 0.707 | 0.00723 | 0.004 | 97.738
5 | 0.765 | 0.00749 | 0.004 | 102.103
5.5 | 0.823 | 0.00733 | 0.003 | 112.194
6 | 0.879 | 0.00764 | 0.002 | 115.156
6.5 | 0.936 | 0.00704 | 0.002 | 132.9
7 | 0.992 | 0.0074 | 0.001 | 134.126
7.5 | 1.038 | 0.00965 | 0.001 | 107.589
8 | 1.092 | 0.01022 | 0 | 106.883
8.5 | 1.147 | 0.01074 | 0 | 106.744
9 | 1.2 | 0.01129 | -0.001 | 106.331
9.5 | 1.253 | 0.01199 | -0.002 | 104.477
10 | 1.305 | 0.01274 | -0.002 | 102.381
10.5 | 1.357 | 0.0135 | -0.003 | 100.516
11 | 1.4 | 0.01654 | -0.004 | 84.644
11.5 | 1.446 | 0.01794 | -0.004 | 80.606
12 | 1.491 | 0.01932 | -0.005 | 77.173
12.5 | 1.534 | 0.02108 | -0.006 | 72.774
13 | 1.578 | 0.0227 | -0.006 | 69.515
13.5 | 1.619 | 0.02428 | -0.007 | 66.659
14 | 1.659 | 0.02583 | -0.008 | 64.222
14.5 | 1.697 | 0.02765 | -0.008 | 61.399
15 | 1.734 | 0.02962 | -0.009 | 58.556
15.5 | 1.769 | 0.0314 | -0.01 | 56.35
16 | 1.802 | 0.03358 | -0.01 | 53.675
16.5 | 1.833 | 0.03553 | -0.011 | 51.597
17 | 1.861 | 0.03803 | -0.012 | 48.949
17.5 | 1.889 | 0.04037 | -0.013 | 46.784
18 | 1.903 | 0.04282 | -0.013 | 44.434
18.5 | 1.912 | 0.04567 | -0.014 | 41.86
19 | 1.919 | 0.04836 | -0.015 | 39.684
19.5 | 1.922 | 0.05111 | -0.016 | 37.603
20 | 1.919 | 0.05547 | -0.016 | 34.598

## 122. Re 14M Mach 0.00 (2)
BIGFOIL.COM POLAR EXPORT
goe741
GOE 741 |  |  |  | Cl Max: | 1.6711 | at alpha= | 15.5 | deg
XFOIL ncrit=9 |  |  |  | L/D Max: | 184.269 | at alpha= | 9.5 | deg
Re: | 14000000 |  |  | Cd Min: | 0.08157 | at alpha= | 20 | deg
Mach: | 0 |  |  | Cl=0 at alpha= | -1.805 | deg
|  |  |  | @ Cl=0.1, Cd= | 0.0058201
|  |  |  | @ Cl=0.4, Cd= | 0.0055506
|  |  |  | @ Cl=0.6, Cd= | 0.0056834
alpha (deg) | Cl | Cd | Cm | Cl/Cd
-20 | -1.9123 | 0.01908 | -0.0429 | -100.2254
-19.5 | -1.8756 | 0.01836 | -0.0395 | -102.1569
-19 | -1.8366 | 0.01764 | -0.0364 | -104.1156
-18.5 | -1.7957 | 0.01693 | -0.0335 | -106.0662
-18 | -1.752 | 0.01633 | -0.031 | -107.2872
-17.5 | -1.7082 | 0.01566 | -0.0285 | -109.0805
-17 | -1.662 | 0.0151 | -0.0263 | -110.0662
-16.5 | -1.616 | 0.01445 | -0.024 | -111.8339
-16 | -1.5693 | 0.01379 | -0.0219 | -113.7999
-15.5 | -1.5213 | 0.0132 | -0.0199 | -115.25
-15 | -1.472 | 0.01267 | -0.0181 | -116.18
-14.5 | -1.4219 | 0.01214 | -0.0164 | -117.1252
-14 | -1.3708 | 0.01168 | -0.0149 | -117.363
-13.5 | -1.3188 | 0.01125 | -0.0135 | -117.2267
-13 | -1.2663 | 0.01083 | -0.0121 | -116.9252
-12.5 | -1.2131 | 0.01043 | -0.0109 | -116.3087
-12 | -1.1594 | 0.01006 | -0.0097 | -115.2485
-11.5 | -1.1051 | 0.00972 | -0.0086 | -113.6934
-11 | -1.0503 | 0.00941 | -0.0076 | -111.6153
-10.5 | -0.9951 | 0.00912 | -0.0067 | -109.1118
-10 | -0.9395 | 0.00884 | -0.0059 | -106.2783
-9.5 | -0.8835 | 0.00858 | -0.0051 | -102.972
-9 | -0.8274 | 0.00834 | -0.0044 | -99.2086
-8.5 | -0.7708 | 0.00811 | -0.0037 | -95.0432
-8 | -0.7141 | 0.00787 | -0.0031 | -90.737
-7.5 | -0.6574 | 0.00764 | -0.0025 | -86.0471
-7 | -0.6006 | 0.00741 | -0.0019 | -81.0526
-6.5 | -0.5434 | 0.00719 | -0.0014 | -75.5772
-6 | -0.4861 | 0.00698 | -0.001 | -69.6418
-5.5 | -0.4286 | 0.0068 | -0.0006 | -63.0294
-5 | -0.3709 | 0.00665 | -0.0002 | -55.7744
-4.5 | -0.313 | 0.00651 | 0 | -48.0799
-4 | -0.2549 | 0.00637 | 0.0003 | -40.0157
-3.5 | -0.197 | 0.00628 | 0.0005 | -31.3694
-3 | -0.139 | 0.00615 | 0.0007 | -22.6016
-2.5 | -0.0811 | 0.00606 | 0.0009 | -13.3828
-2 | -0.0227 | 0.00597 | 0.001 | -3.8023
-1.5 | 0.0355 | 0.00589 | 0.0011 | 6.0272
-1 | 0.0936 | 0.00583 | 0.0011 | 16.0549
-0.5 | 0.1519 | 0.00574 | 0.0012 | 26.4634
0 | 0.2097 | 0.00567 | 0.0012 | 36.9841
0.5 | 0.2674 | 0.00559 | 0.0013 | 47.8354
1 | 0.325 | 0.00551 | 0.0013 | 58.9837
1.5 | 0.383 | 0.00553 | 0.0012 | 69.2586
2 | 0.4407 | 0.0056 | 0.0011 | 78.6964
2.5 | 0.4983 | 0.00568 | 0.001 | 87.7289
3 | 0.5546 | 0.00562 | 0.0011 | 98.6833
3.5 | 0.6119 | 0.0057 | 0.001 | 107.3509
4 | 0.6691 | 0.00584 | 0.0008 | 114.5719
4.5 | 0.7261 | 0.00601 | 0.0006 | 120.8153
5 | 0.7826 | 0.00618 | 0.0005 | 126.6343
6 | 0.8927 | 0.00642 | 0.0006 | 139.0498
6.5 | 0.9262 | 0.00552 | 0.0049 | 167.7899
7 | 0.977 | 0.00565 | 0.0058 | 172.9204
7.5 | 1.032 | 0.00579 | 0.0058 | 178.2383
8 | 1.0853 | 0.00604 | 0.006 | 179.6854
8.5 | 1.1408 | 0.00623 | 0.0058 | 183.114
9 | 1.1937 | 0.0065 | 0.006 | 183.6462
9.5 | 1.2475 | 0.00677 | 0.0059 | 184.2688
10 | 1.2897 | 0.00774 | 0.0074 | 166.6279
10.5 | 1.3494 | 0.0086 | 0.005 | 156.907
11 | 1.4107 | 0.00918 | 0.0026 | 153.671
11.5 | 1.4664 | 0.00984 | 0.0012 | 149.0244
12 | 1.5145 | 0.0104 | 0.0014 | 145.625
12.5 | 1.5429 | 0.01315 | 0.0008 | 117.3308
13 | 1.5847 | 0.0151 | -0.0017 | 104.947
13.5 | 1.6225 | 0.01732 | -0.0037 | 93.6778
14 | 1.6576 | 0.01961 | -0.0053 | 84.5283
14.5 | 1.6666 | 0.0227 | -0.0034 | 73.4185
15 | 1.6707 | 0.02619 | -0.0014 | 63.7915
15.5 | 1.6711 | 0.03008 | 0.0004 | 55.5552
16 | 1.6677 | 0.03468 | 0.0015 | 48.0882
16.5 | 1.6641 | 0.03969 | 0.0021 | 41.9274
17 | 1.6516 | 0.04584 | 0.0022 | 36.0297
17.5 | 1.641 | 0.05198 | 0.0021 | 31.5698
18 | 1.6382 | 0.0575 | 0.0017 | 28.4904
18.5 | 1.635 | 0.06316 | 0.0011 | 25.8866
19 | 1.6301 | 0.06916 | 0.0003 | 23.57
19.5 | 1.626 | 0.07516 | -0.0008 | 21.6338
20 | 1.6198 | 0.08157 | -0.0021 | 19.8578

## 123. Re 14M Mach 0.10 (1)
BIGFOIL.COM POLAR EXPORT
goe741
GOE 741 |  |  |  | Cl Max: | 1.91 | at alpha= | 19 | deg
JavaFoil+Calcfoil stall+Eppler ext transition |  |  |  | L/D Max: | 133.141 | at alpha= | 7 | deg
Re: | 14000000 |  |  | Cd Min: | 0.00511 | at alpha= | -0.5 | deg
Mach: | 0.1 |  |  | Cl=0 at alpha= | -1.4426 | deg
|  |  |  | @ Cl=0.1, Cd= | 0.0051193
|  |  |  | @ Cl=0.4, Cd= | 0.0060525
|  |  |  | @ Cl=0.6, Cd= | 0.006686
alpha (deg) | Cl | Cd | Cm | Cl/Cd
-16 | -0.893 | 0.08869 | 0.008 | -10.074
-15.5 | -0.893 | 0.08323 | 0.008 | -10.727
-15 | -0.891 | 0.07627 | 0.009 | -11.688
-14.5 | -0.887 | 0.07137 | 0.009 | -12.425
-14 | -0.886 | 0.06259 | 0.009 | -14.16
-13.5 | -0.88 | 0.05642 | 0.01 | -15.606
-13 | -0.873 | 0.05058 | 0.01 | -17.255
-12.5 | -0.864 | 0.04439 | 0.01 | -19.466
-12 | -0.84 | 0.0452 | 0.01 | -18.589
-11.5 | -0.834 | 0.03625 | 0.01 | -23.018
-11 | -0.906 | 0.01107 | 0.012 | -81.856
-10.5 | -0.884 | 0.00975 | 0.013 | -90.577
-10 | -0.856 | 0.00875 | 0.013 | -97.84
-9.5 | -0.822 | 0.00864 | 0.013 | -95.135
-9 | -0.786 | 0.0081 | 0.012 | -97.029
-8.5 | -0.746 | 0.00752 | 0.012 | -99.179
-8 | -0.704 | 0.00679 | 0.012 | -103.639
-7.5 | -0.66 | 0.00631 | 0.012 | -104.599
-7 | -0.613 | 0.00611 | 0.012 | -100.417
-6.5 | -0.565 | 0.00624 | 0.012 | -90.536
-6 | -0.514 | 0.00656 | 0.012 | -78.413
-5.5 | -0.462 | 0.00636 | 0.012 | -72.706
-5 | -0.409 | 0.00619 | 0.011 | -66.123
-4.5 | -0.354 | 0.00596 | 0.011 | -59.494
-4 | -0.298 | 0.00576 | 0.011 | -51.809
-3.5 | -0.242 | 0.0057 | 0.011 | -42.409
-3 | -0.184 | 0.00562 | 0.01 | -32.736
-2.5 | -0.125 | 0.00553 | 0.01 | -22.675
-2 | -0.066 | 0.0054 | 0.01 | -12.251
-1.5 | -0.007 | 0.0053 | 0.009 | -1.227
-1 | 0.054 | 0.00515 | 0.009 | 10.396
-0.5 | 0.114 | 0.00511 | 0.009 | 22.293
0 | 0.176 | 0.00516 | 0.008 | 34.098
0.5 | 0.237 | 0.00524 | 0.008 | 45.235
1 | 0.298 | 0.006 | 0.007 | 49.681
1.5 | 0.355 | 0.00624 | 0.007 | 56.872
2 | 0.415 | 0.00599 | 0.007 | 69.27
2.5 | 0.474 | 0.00652 | 0.006 | 72.783
3 | 0.534 | 0.00678 | 0.006 | 78.645
3.5 | 0.592 | 0.00663 | 0.005 | 89.325
4 | 0.652 | 0.00705 | 0.005 | 92.425
4.5 | 0.71 | 0.00729 | 0.004 | 97.419
5 | 0.768 | 0.00753 | 0.004 | 102.021
5.5 | 0.826 | 0.00738 | 0.003 | 111.884
6 | 0.883 | 0.00769 | 0.002 | 114.765
6.5 | 0.94 | 0.00713 | 0.002 | 131.919
7 | 0.996 | 0.00748 | 0.001 | 133.141
7.5 | 1.042 | 0.00977 | 0.001 | 106.635
8 | 1.097 | 0.01037 | 0 | 105.785
8.5 | 1.151 | 0.0109 | 0 | 105.638
9 | 1.205 | 0.01146 | -0.001 | 105.171
9.5 | 1.258 | 0.01218 | -0.002 | 103.276
10 | 1.309 | 0.01309 | -0.002 | 100.018
10.5 | 1.361 | 0.01376 | -0.003 | 98.967
11 | 1.404 | 0.01685 | -0.004 | 83.326
11.5 | 1.45 | 0.0184 | -0.004 | 78.818
12 | 1.496 | 0.01967 | -0.005 | 76.03
12.5 | 1.539 | 0.02146 | -0.006 | 71.743
13 | 1.582 | 0.02311 | -0.006 | 68.449
13.5 | 1.623 | 0.02488 | -0.007 | 65.237
14 | 1.663 | 0.02634 | -0.008 | 63.152
14.5 | 1.701 | 0.02815 | -0.008 | 60.429
15 | 1.737 | 0.03022 | -0.009 | 57.471
15.5 | 1.771 | 0.03205 | -0.01 | 55.253
16 | 1.803 | 0.03424 | -0.01 | 52.657
16.5 | 1.833 | 0.03631 | -0.011 | 50.487
17 | 1.861 | 0.03895 | -0.012 | 47.786
17.5 | 1.886 | 0.04136 | -0.013 | 45.615
18 | 1.899 | 0.04394 | -0.013 | 43.205
18.5 | 1.907 | 0.04687 | -0.014 | 40.677
19 | 1.91 | 0.04959 | -0.015 | 38.525
19.5 | 1.91 | 0.05281 | -0.016 | 36.166
20 | 1.903 | 0.05772 | -0.016 | 32.978

## 124. Re 14M Mach 0.10 (2)
BIGFOIL.COM POLAR EXPORT
goe741
GOE 741 |  |  |  | Cl Max: | 1.6639 | at alpha= | 15 | deg
XFOIL ncrit=9 |  |  |  | L/D Max: | 183.968 | at alpha= | 9.5 | deg
Re: | 14000000 |  |  | Cd Min: | 0.08478 | at alpha= | 20 | deg
Mach: | 0.1 |  |  | Cl=0 at alpha= | -1.8092 | deg
|  |  |  | @ Cl=0.1, Cd= | 0.005832
|  |  |  | @ Cl=0.4, Cd= | 0.0055566
|  |  |  | @ Cl=0.6, Cd= | 0.0057071
alpha (deg) | Cl | Cd | Cm | Cl/Cd
-20 | -1.9171 | 0.02024 | -0.0524 | -94.7184
-19.5 | -1.8909 | 0.01944 | -0.0468 | -97.2685
-19 | -1.8539 | 0.01859 | -0.043 | -99.7257
-18.5 | -1.814 | 0.01777 | -0.0395 | -102.0822
-18 | -1.7706 | 0.01709 | -0.0365 | -103.6044
-17.5 | -1.727 | 0.01633 | -0.0335 | -105.7563
-17 | -1.6805 | 0.0157 | -0.0309 | -107.0382
-16.5 | -1.6331 | 0.01508 | -0.0284 | -108.2958
-16 | -1.5846 | 0.01448 | -0.0261 | -109.4337
-15.5 | -1.537 | 0.01375 | -0.0237 | -111.7818
-15 | -1.4875 | 0.01313 | -0.0215 | -113.2902
-14.5 | -1.437 | 0.01253 | -0.0195 | -114.6848
-14 | -1.3853 | 0.01201 | -0.0177 | -115.3455
-13.5 | -1.3327 | 0.01153 | -0.016 | -115.5854
-13 | -1.2794 | 0.01108 | -0.0144 | -115.4693
-12.5 | -1.2255 | 0.01065 | -0.013 | -115.0704
-12 | -1.1711 | 0.01025 | -0.0116 | -114.2537
-11.5 | -1.1159 | 0.00988 | -0.0103 | -112.9453
-11 | -1.0604 | 0.00954 | -0.0092 | -111.153
-10.5 | -1.0045 | 0.00923 | -0.0081 | -108.8299
-10 | -0.9481 | 0.00893 | -0.0071 | -106.1702
-9.5 | -0.8915 | 0.00866 | -0.0062 | -102.9446
-9 | -0.8346 | 0.00841 | -0.0054 | -99.239
-8.5 | -0.7774 | 0.00817 | -0.0046 | -95.153
-8 | -0.72 | 0.00792 | -0.0039 | -90.9091
-7.5 | -0.6624 | 0.00771 | -0.0033 | -85.9144
-7 | -0.6051 | 0.00746 | -0.0026 | -81.1126
-6.5 | -0.5474 | 0.00723 | -0.002 | -75.7123
-6 | -0.4895 | 0.00701 | -0.0015 | -69.8288
-5.5 | -0.4315 | 0.00683 | -0.001 | -63.1772
-5 | -0.3733 | 0.00667 | -0.0006 | -55.967
-4.5 | -0.3149 | 0.00652 | -0.0003 | -48.2975
-4 | -0.2563 | 0.00638 | 0 | -40.1724
-3.5 | -0.1979 | 0.0063 | 0.0002 | -31.4127
-3 | -0.1394 | 0.00616 | 0.0005 | -22.6299
-2.5 | -0.0811 | 0.00607 | 0.0007 | -13.3608
-2 | -0.0224 | 0.00598 | 0.0008 | -3.7458
-1.5 | 0.0363 | 0.00591 | 0.0009 | 6.1421
-1 | 0.0948 | 0.00584 | 0.001 | 16.2329
-0.5 | 0.1535 | 0.00575 | 0.001 | 26.6957
0 | 0.2117 | 0.00568 | 0.0011 | 37.2711
0.5 | 0.2699 | 0.0056 | 0.0012 | 48.1964
1 | 0.3278 | 0.00552 | 0.0012 | 59.3841
1.5 | 0.3862 | 0.00554 | 0.0011 | 69.7112
2 | 0.4443 | 0.00561 | 0.001 | 79.1979
2.5 | 0.5023 | 0.00569 | 0.0009 | 88.2777
3 | 0.5588 | 0.00565 | 0.0011 | 98.9027
3.5 | 0.6165 | 0.00573 | 0.0009 | 107.5916
4 | 0.6741 | 0.00587 | 0.0008 | 114.8382
4.5 | 0.7316 | 0.00603 | 0.0006 | 121.3267
5 | 0.7885 | 0.00621 | 0.0005 | 126.9726
5.5 | 0.8447 | 0.00638 | 0.0004 | 132.3981
6 | 0.8994 | 0.00646 | 0.0006 | 139.226
6.5 | 0.933 | 0.00555 | 0.005 | 168.1081
7 | 0.9841 | 0.00568 | 0.006 | 173.257
7.5 | 1.0395 | 0.00583 | 0.006 | 178.3019
8 | 1.0932 | 0.00608 | 0.0063 | 179.8026
8.5 | 1.1491 | 0.00627 | 0.0062 | 183.2695
9 | 1.2022 | 0.00656 | 0.0064 | 183.2622
9.5 | 1.2565 | 0.00683 | 0.0064 | 183.9678
10 | 1.2988 | 0.00788 | 0.0078 | 164.8223
10.5 | 1.3603 | 0.00872 | 0.0053 | 155.9977
11 | 1.4219 | 0.00931 | 0.0029 | 152.7282
11.5 | 1.4766 | 0.01 | 0.0018 | 147.66
12 | 1.5253 | 0.01064 | 0.0019 | 143.3553
12.5 | 1.5499 | 0.0139 | 0.0006 | 111.5036
13 | 1.591 | 0.01601 | -0.0017 | 99.3754
13.5 | 1.6264 | 0.01848 | -0.0035 | 88.0087
14 | 1.6567 | 0.02096 | -0.0044 | 79.041
14.5 | 1.6617 | 0.02431 | -0.0021 | 68.3546
15 | 1.6639 | 0.02804 | -0.0002 | 59.3402
15.5 | 1.6619 | 0.03223 | 0.0016 | 51.5638
16 | 1.6606 | 0.03682 | 0.0026 | 45.1005
16.5 | 1.6536 | 0.04233 | 0.0029 | 39.0645
17 | 1.6435 | 0.04826 | 0.0031 | 34.0551
17.5 | 1.628 | 0.05504 | 0.0028 | 29.5785
18 | 1.6252 | 0.06064 | 0.0024 | 26.8008
18.5 | 1.6246 | 0.06609 | 0.0017 | 24.5816
19 | 1.6221 | 0.07186 | 0.0009 | 22.5731
19.5 | 1.6169 | 0.07812 | -0.0002 | 20.6976
20 | 1.6091 | 0.08478 | -0.0016 | 18.9797

## 125. Re 14M Mach 0.25 (1)
BIGFOIL.COM POLAR EXPORT
goe741
GOE 741 |  |  |  | Cl Max: | 1.861 | at alpha= | 17.5 | deg
JavaFoil+Calcfoil stall+Eppler ext transition |  |  |  | L/D Max: | 125.809 | at alpha= | 7 | deg
Re: | 14000000 |  |  | Cd Min: | 0.00511 | at alpha= | -0.5 | deg
Mach: | 0.25 |  |  | Cl=0 at alpha= | -1.4436 | deg
|  |  |  | @ Cl=0.1, Cd= | 0.0051182
|  |  |  | @ Cl=0.4, Cd= | 0.006213
|  |  |  | @ Cl=0.6, Cd= | 0.0071716
alpha (deg) | Cl | Cd | Cm | Cl/Cd
-15.5 | -0.693 | 0.09853 | 0.008 | -7.03
-15 | -0.711 | 0.09386 | 0.008 | -7.57
-14.5 | -0.726 | 0.08823 | 0.008 | -8.223
-14 | -0.743 | 0.07779 | 0.009 | -9.555
-13.5 | -0.755 | 0.06965 | 0.009 | -10.842
-13 | -0.761 | 0.06435 | 0.009 | -11.828
-12.5 | -0.758 | 0.06383 | 0.009 | -11.873
-12 | -0.757 | 0.05834 | 0.009 | -12.973
-11.5 | -0.751 | 0.05373 | 0.009 | -13.985
-11 | -0.743 | 0.04871 | 0.01 | -15.254
-10.5 | -0.841 | 0.01116 | 0.013 | -75.37
-10 | -0.825 | 0.00996 | 0.013 | -82.877
-9.5 | -0.799 | 0.00969 | 0.013 | -82.504
-9 | -0.772 | 0.00888 | 0.013 | -86.914
-8.5 | -0.74 | 0.00837 | 0.013 | -88.435
-8 | -0.703 | 0.00734 | 0.013 | -95.761
-7.5 | -0.662 | 0.00663 | 0.012 | -99.872
-7 | -0.618 | 0.00626 | 0.012 | -98.706
-6.5 | -0.571 | 0.00634 | 0.012 | -90.069
-6 | -0.522 | 0.00673 | 0.012 | -77.51
-5.5 | -0.47 | 0.00657 | 0.012 | -71.593
-5 | -0.417 | 0.00636 | 0.012 | -65.584
-4.5 | -0.362 | 0.00623 | 0.011 | -58.042
-4 | -0.305 | 0.00608 | 0.011 | -50.222
-3.5 | -0.247 | 0.00596 | 0.011 | -41.491
-3 | -0.188 | 0.00581 | 0.011 | -32.4
-2.5 | -0.128 | 0.00554 | 0.01 | -23.177
-2 | -0.068 | 0.0054 | 0.01 | -12.57
-1.5 | -0.007 | 0.00534 | 0.01 | -1.251
-1 | 0.055 | 0.00514 | 0.009 | 10.697
-0.5 | 0.117 | 0.00511 | 0.009 | 22.893
0 | 0.181 | 0.00585 | 0.009 | 30.913
0.5 | 0.241 | 0.00604 | 0.008 | 39.853
1 | 0.302 | 0.00618 | 0.008 | 48.932
1.5 | 0.364 | 0.00639 | 0.007 | 56.899
2 | 0.425 | 0.00609 | 0.007 | 69.814
2.5 | 0.486 | 0.00635 | 0.006 | 76.442
3 | 0.546 | 0.00703 | 0.006 | 77.757
3.5 | 0.607 | 0.00719 | 0.005 | 84.482
4 | 0.667 | 0.00735 | 0.005 | 90.713
4.5 | 0.726 | 0.00762 | 0.004 | 95.226
5 | 0.785 | 0.00787 | 0.004 | 99.787
5.5 | 0.844 | 0.00774 | 0.003 | 109.049
6 | 0.901 | 0.00813 | 0.003 | 110.916
6.5 | 0.96 | 0.00765 | 0.002 | 125.382
7 | 1.017 | 0.00808 | 0.001 | 125.809
7.5 | 1.064 | 0.01058 | 0.001 | 100.582
8 | 1.12 | 0.0112 | 0 | 99.953
8.5 | 1.175 | 0.01182 | 0 | 99.384
9 | 1.229 | 0.01266 | -0.001 | 97.088
9.5 | 1.283 | 0.0133 | -0.002 | 96.48
10 | 1.335 | 0.01433 | -0.002 | 93.191
10.5 | 1.388 | 0.01508 | -0.003 | 92.016
11 | 1.43 | 0.0187 | -0.004 | 76.476
11.5 | 1.476 | 0.02018 | -0.004 | 73.161
12 | 1.521 | 0.02191 | -0.005 | 69.415
12.5 | 1.563 | 0.02392 | -0.006 | 65.357
13 | 1.604 | 0.02584 | -0.006 | 62.087
13.5 | 1.643 | 0.02764 | -0.007 | 59.454
14 | 1.681 | 0.02929 | -0.008 | 57.379
14.5 | 1.714 | 0.03134 | -0.008 | 54.693
15 | 1.745 | 0.03391 | -0.009 | 51.469
15.5 | 1.775 | 0.03635 | -0.01 | 48.828
16 | 1.8 | 0.03891 | -0.011 | 46.271
16.5 | 1.824 | 0.04136 | -0.011 | 44.097
17 | 1.844 | 0.0444 | -0.012 | 41.543
17.5 | 1.861 | 0.04698 | -0.013 | 39.604
18 | 1.858 | 0.04999 | -0.014 | 37.164
18.5 | 1.849 | 0.0532 | -0.014 | 34.75
19 | 1.833 | 0.05659 | -0.015 | 32.388
19.5 | 1.806 | 0.06253 | -0.016 | 28.883
20 | 1.774 | 0.06795 | -0.016 | 26.114

## 126. Re 14M Mach 0.25 (2)
BIGFOIL.COM POLAR EXPORT
goe741
GOE 741 |  |  |  | Cl Max: | 1.622 | at alpha= | 14 | deg
XFOIL ncrit=9 |  |  |  | L/D Max: | 182.691 | at alpha= | 8.5 | deg
Re: | 14000000 |  |  | Cd Min: | 0.16989 | at alpha= | -20 | deg
Mach: | 0.25 |  |  | Cl=0 at alpha= | -1.8341 | deg
|  |  |  | @ Cl=0.1, Cd= | 0.0058821
|  |  |  | @ Cl=0.4, Cd= | 0.00558
|  |  |  | @ Cl=0.6, Cd= | 0.0057846
alpha (deg) | Cl | Cd | Cm | Cl/Cd
-20 | -0.8586 | 0.16989 | 0.0284 | -5.0539
-19.5 | -0.8809 | 0.15627 | 0.0182 | -5.637
-18.5 | -1.6631 | 0.03369 | -0.0908 | -49.3648
-18 | -1.6915 | 0.02911 | -0.0849 | -58.1072
-17.5 | -1.7089 | 0.02574 | -0.0764 | -66.3908
-17 | -1.7081 | 0.02367 | -0.067 | -72.1631
-16.5 | -1.6869 | 0.02161 | -0.06 | -78.0611
-16 | -1.6506 | 0.01994 | -0.0544 | -82.7783
-15.5 | -1.6097 | 0.01838 | -0.0492 | -87.5789
-15 | -1.5611 | 0.01723 | -0.0448 | -90.6036
-14.5 | -1.5123 | 0.016 | -0.0404 | -94.5187
-14 | -1.4587 | 0.01507 | -0.0367 | -96.795
-13.5 | -1.4066 | 0.01398 | -0.0329 | -100.6152
-13 | -1.3522 | 0.01301 | -0.0295 | -103.9354
-12.5 | -1.2954 | 0.01224 | -0.0264 | -105.8333
-12 | -1.2372 | 0.01158 | -0.0237 | -106.8394
-11.5 | -1.178 | 0.01101 | -0.0212 | -106.9936
-11 | -1.1182 | 0.01051 | -0.0189 | -106.3939
-10.5 | -1.058 | 0.01004 | -0.0168 | -105.3785
-10 | -0.9975 | 0.00961 | -0.0149 | -103.7981
-9.5 | -0.9368 | 0.00923 | -0.0131 | -101.4951
-9 | -0.8759 | 0.00888 | -0.0115 | -98.6374
-8.5 | -0.8148 | 0.00855 | -0.01 | -95.2982
-8 | -0.7536 | 0.00824 | -0.0087 | -91.4563
-7.5 | -0.6923 | 0.00799 | -0.0075 | -86.6458
-7 | -0.631 | 0.00775 | -0.0064 | -81.4194
-6.5 | -0.5699 | 0.00748 | -0.0054 | -76.1898
-6 | -0.5089 | 0.00721 | -0.0044 | -70.5825
-5.5 | -0.4479 | 0.007 | -0.0036 | -63.9857
-5 | -0.3869 | 0.00681 | -0.0029 | -56.8135
-4.5 | -0.3256 | 0.00662 | -0.0023 | -49.1843
-4 | -0.2643 | 0.00646 | -0.0017 | -40.9133
-3.5 | -0.2033 | 0.00636 | -0.0013 | -31.9654
-3 | -0.1421 | 0.00623 | -0.0009 | -22.809
-2.5 | -0.0813 | 0.00614 | -0.0005 | -13.241
-2 | -0.0202 | 0.00602 | -0.0002 | -3.3555
-1.5 | 0.0407 | 0.00596 | 0 | 6.8289
-1 | 0.1016 | 0.00588 | 0.0002 | 17.2789
-0.5 | 0.1626 | 0.0058 | 0.0003 | 28.0345
0 | 0.223 | 0.00575 | 0.0005 | 38.7826
0.5 | 0.2835 | 0.00565 | 0.0006 | 50.177
1 | 0.3434 | 0.00558 | 0.0007 | 61.5412
1.5 | 0.404 | 0.00558 | 0.0007 | 72.4014
2 | 0.4643 | 0.00564 | 0.0007 | 82.3227
2.5 | 0.5245 | 0.00575 | 0.0006 | 91.2174
3 | 0.5828 | 0.00575 | 0.0009 | 101.3565
3.5 | 0.6424 | 0.00587 | 0.0009 | 109.4378
4 | 0.702 | 0.00604 | 0.0008 | 116.2252
4.5 | 0.7616 | 0.00623 | 0.0007 | 122.2472
5 | 0.821 | 0.0064 | 0.0007 | 128.2812
6 | 0.9371 | 0.00666 | 0.001 | 140.7057
6.5 | 0.9704 | 0.00576 | 0.0059 | 168.4722
7 | 1.0237 | 0.00587 | 0.0071 | 174.3952
7.5 | 1.0809 | 0.00607 | 0.0075 | 178.0725
8 | 1.1367 | 0.00633 | 0.008 | 179.5735
8.5 | 1.1948 | 0.00654 | 0.0082 | 182.6911
9 | 1.2493 | 0.00689 | 0.0089 | 181.3208
9.5 | 1.3039 | 0.00733 | 0.0094 | 177.8854
10 | 1.3526 | 0.00863 | 0.0097 | 156.7323
10.5 | 1.42 | 0.00953 | 0.0066 | 149.0031
11 | 1.4825 | 0.01019 | 0.0049 | 145.4858
11.5 | 1.527 | 0.01114 | 0.0062 | 137.0736
12 | 1.573 | 0.01298 | 0.0043 | 121.1864
12.5 | 1.578 | 0.01914 | 0.0007 | 82.4451
13 | 1.6059 | 0.02245 | -0.0005 | 71.5323
13.5 | 1.6181 | 0.02629 | 0.0001 | 61.5481
14 | 1.622 | 0.03012 | 0.0021 | 53.8513
14.5 | 1.6209 | 0.03445 | 0.004 | 47.0508
15 | 1.6169 | 0.03933 | 0.0055 | 41.1111
15.5 | 1.6134 | 0.04439 | 0.0066 | 36.346
16 | 1.6128 | 0.04949 | 0.007 | 32.5884
16.5 | 1.6047 | 0.05548 | 0.0071 | 28.9239
17 | 1.5813 | 0.06327 | 0.0066 | 24.9929
17.5 | 1.5651 | 0.07064 | 0.0058 | 22.156
18 | 1.5597 | 0.077 | 0.0049 | 20.2558
18.5 | 1.5522 | 0.08377 | 0.0037 | 18.5293
19 | 1.5506 | 0.08996 | 0.0024 | 17.2365

## 127. Re 14M Mach 0.50 (1)
BIGFOIL.COM POLAR EXPORT
goe741
GOE 741 |  |  |  | Cl Max: | 1.584 | at alpha= | 12.5 | deg
JavaFoil+Calcfoil stall+Eppler ext transition |  |  |  | L/D Max: | 99.074 | at alpha= | 6.5 | deg
Re: | 14000000 |  |  | Cd Min: | 0.00544 | at alpha= | -0.5 | deg
Mach: | 0.5 |  |  | Cl=0 at alpha= | -1.4485 | deg
|  |  |  | @ Cl=0.1, Cd= | 0.0057411
|  |  |  | @ Cl=0.4, Cd= | 0.0071755
|  |  |  | @ Cl=0.6, Cd= | 0.0083265
alpha (deg) | Cl | Cd | Cm | Cl/Cd
-20 | -1.005 | 0.16978 | 0.007 | -5.918
-19.5 | -0.98 | 0.15552 | 0.007 | -6.299
-19 | -0.954 | 0.15089 | 0.008 | -6.319
-18.5 | -0.927 | 0.14529 | 0.008 | -6.382
-18 | -0.901 | 0.14198 | 0.008 | -6.345
-17.5 | -0.875 | 0.13257 | 0.008 | -6.597
-17 | -0.848 | 0.12731 | 0.008 | -6.661
-16.5 | -0.821 | 0.12387 | 0.008 | -6.628
-16 | -0.794 | 0.11962 | 0.008 | -6.638
-15.5 | -0.768 | 0.11668 | 0.008 | -6.579
-15 | -0.743 | 0.1129 | 0.008 | -6.579
-14.5 | -0.718 | 0.10091 | 0.009 | -7.111
-14 | -0.691 | 0.09487 | 0.009 | -7.287
-13.5 | -0.665 | 0.09095 | 0.009 | -7.306
-13 | -0.637 | 0.08556 | 0.009 | -7.448
-12.5 | -0.61 | 0.08195 | 0.009 | -7.44
-12 | -0.581 | 0.08445 | 0.008 | -6.875
-11.5 | -0.552 | 0.0803 | 0.008 | -6.879
-11 | -0.525 | 0.07604 | 0.008 | -6.907
-10.5 | -0.498 | 0.07148 | 0.008 | -6.971
-10 | -0.471 | 0.06743 | 0.008 | -6.988
-9.5 | -0.444 | 0.06658 | 0.008 | -6.675
-9 | -0.418 | 0.06063 | 0.008 | -6.899
-8.5 | -0.392 | 0.055 | 0.008 | -7.128
-8 | -0.366 | 0.04993 | 0.009 | -7.326
-7.5 | -0.339 | 0.0459 | 0.009 | -7.387
-7 | -0.316 | 0.03851 | 0.009 | -8.207
-6.5 | -0.29 | 0.03394 | 0.01 | -8.556
-6 | -0.387 | 0.03154 | 0.01 | -12.279
-5.5 | -0.458 | 0.00764 | 0.013 | -59.9
-5 | -0.426 | 0.00774 | 0.013 | -55.066
-4.5 | -0.381 | 0.00733 | 0.013 | -51.958
-4 | -0.327 | 0.00695 | 0.012 | -47.084
-3.5 | -0.269 | 0.00675 | 0.012 | -39.783
-3 | -0.206 | 0.00659 | 0.012 | -31.299
-2.5 | -0.142 | 0.0064 | 0.011 | -22.138
-2 | -0.075 | 0.00634 | 0.011 | -11.864
-1.5 | -0.007 | 0.00622 | 0.011 | -1.192
-1 | 0.061 | 0.00612 | 0.01 | 9.998
-0.5 | 0.131 | 0.00544 | 0.01 | 24.011
0 | 0.198 | 0.00636 | 0.009 | 31.203
0.5 | 0.267 | 0.00665 | 0.009 | 40.074
1 | 0.334 | 0.00688 | 0.008 | 48.579
1.5 | 0.401 | 0.00718 | 0.008 | 55.883
2 | 0.468 | 0.00699 | 0.007 | 66.923
2.5 | 0.533 | 0.00792 | 0.007 | 67.36
3 | 0.599 | 0.00832 | 0.006 | 71.938
3.5 | 0.664 | 0.00874 | 0.006 | 75.997
4 | 0.728 | 0.00918 | 0.005 | 79.275
4.5 | 0.792 | 0.00962 | 0.005 | 82.262
5 | 0.856 | 0.01003 | 0.004 | 85.294
5.5 | 0.919 | 0.01016 | 0.003 | 90.506
6 | 0.982 | 0.01081 | 0.003 | 90.807
6.5 | 1.044 | 0.01054 | 0.002 | 99.074
7 | 1.096 | 0.01398 | 0.001 | 78.386
7.5 | 1.156 | 0.01486 | 0.001 | 77.819
8 | 1.216 | 0.01581 | 0 | 76.89
8.5 | 1.272 | 0.01719 | -0.001 | 74.027
9 | 1.328 | 0.01834 | -0.001 | 72.449
9.5 | 1.382 | 0.0199 | -0.002 | 69.428
10 | 1.435 | 0.02128 | -0.003 | 67.436
10.5 | 1.477 | 0.02616 | -0.003 | 56.477
11 | 1.518 | 0.02922 | -0.004 | 51.95
11.5 | 1.549 | 0.03287 | -0.005 | 47.131
12 | 1.573 | 0.03637 | -0.005 | 43.249
12.5 | 1.584 | 0.03999 | -0.006 | 39.618
13 | 1.579 | 0.0447 | -0.007 | 35.334
13.5 | 1.548 | 0.04906 | -0.008 | 31.551
14 | 1.459 | 0.05522 | -0.008 | 26.422
14.5 | 0.997 | 0.06358 | -0.009 | 15.681
15 | 1.025 | 0.07016 | -0.01 | 14.606
15.5 | 1.047 | 0.08561 | -0.01 | 12.225
16 | 1.081 | 0.0806 | -0.011 | 13.412
16.5 | 1.107 | 0.08972 | -0.012 | 12.336
17 | 1.127 | 0.10377 | -0.012 | 10.864
17.5 | 1.108 | 0.16202 | -0.012 | 6.836

## 128. Re 14M Mach 0.50 (2)
BIGFOIL.COM POLAR EXPORT
goe741
GOE 741 |  |  |  | Cl Max: | 1.562 | at alpha= | 12.5 | deg
XFOIL ncrit=9 |  |  |  | L/D Max: | 169.769 | at alpha= | 8 | deg
Re: | 14000000 |  |  | Cd Min: | 0.24505 | at alpha= | -20 | deg
Mach: | 0.5 |  |  | Cl=0 at alpha= | -1.9396 | deg
|  |  |  | @ Cl=0.1, Cd= | 0.0061441
|  |  |  | @ Cl=0.4, Cd= | 0.0058744
|  |  |  | @ Cl=0.6, Cd= | 0.0060473
alpha (deg) | Cl | Cd | Cm | Cl/Cd
-20 | -0.7044 | 0.24505 | 0.0753 | -2.8745
-19.5 | -0.6804 | 0.23826 | 0.0708 | -2.8557
-19 | -0.659 | 0.23054 | 0.0659 | -2.8585
-18.5 | -0.6379 | 0.22278 | 0.061 | -2.8634
-18 | -0.6172 | 0.21492 | 0.0561 | -2.8718
-17.5 | -0.5938 | 0.20784 | 0.0516 | -2.857
-17 | -0.5716 | 0.2004 | 0.047 | -2.8523
-16.5 | -0.5525 | 0.19208 | 0.042 | -2.8764
-16 | -0.5312 | 0.1845 | 0.0374 | -2.8791
-15.5 | -0.5108 | 0.17677 | 0.0326 | -2.8896
-15 | -0.4893 | 0.16932 | 0.0281 | -2.8898
-14.5 | -0.4685 | 0.16176 | 0.0236 | -2.8963
-14 | -0.4539 | 0.15295 | 0.0184 | -2.9676
-13.5 | -0.4467 | 0.14275 | 0.0121 | -3.1292
-13 | -0.425 | 0.13583 | 0.008 | -3.1289
-12.5 | -0.4098 | 0.12776 | 0.0032 | -3.2076
-12 | -0.4094 | 0.11732 | -0.0034 | -3.4896
-11.5 | -0.4174 | 0.10616 | -0.0108 | -3.9318
-11 | -0.4453 | 0.09297 | -0.0202 | -4.7897
-10.5 | -0.4586 | 0.08298 | -0.0271 | -5.5266
-10 | -0.4767 | 0.07331 | -0.0338 | -6.5025
-9.5 | -0.4976 | 0.06423 | -0.04 | -7.7472
-9 | -0.5189 | 0.05618 | -0.0465 | -9.2364
-8.5 | -0.5534 | 0.04959 | -0.0467 | -11.1595
-8 | -0.585 | 0.04211 | -0.045 | -13.8922
-7.5 | -0.6139 | 0.03228 | -0.043 | -19.018
-7 | -0.6438 | 0.02066 | -0.0382 | -31.1617
-6.5 | -0.6447 | 0.01316 | -0.0301 | -48.9894
-6 | -0.5958 | 0.00996 | -0.0239 | -59.8193
-5.5 | -0.5269 | 0.00852 | -0.0196 | -61.8427
-5 | -0.4525 | 0.0078 | -0.0163 | -58.0128
-4.5 | -0.3774 | 0.00736 | -0.0137 | -51.2772
-4 | -0.3025 | 0.00704 | -0.0115 | -42.9688
-3.5 | -0.228 | 0.00677 | -0.0096 | -33.678
-3 | -0.1545 | 0.00659 | -0.0081 | -23.4446
-2.5 | -0.0812 | 0.00643 | -0.0068 | -12.6283
-2 | -0.0087 | 0.00631 | -0.0057 | -1.3788
-1.5 | 0.0633 | 0.00619 | -0.0047 | 10.2262
-1 | 0.1352 | 0.0061 | -0.004 | 22.1639
-0.5 | 0.2067 | 0.00605 | -0.0034 | 34.1653
0 | 0.2782 | 0.00597 | -0.0029 | 46.5997
0.5 | 0.3487 | 0.00594 | -0.0023 | 58.7037
1 | 0.4191 | 0.00585 | -0.0018 | 71.641
1.5 | 0.4887 | 0.00585 | -0.0013 | 83.5385
2 | 0.5589 | 0.00596 | -0.001 | 93.7752
2.5 | 0.6295 | 0.00611 | -0.0008 | 103.0278
3 | 0.6983 | 0.0063 | -0.0003 | 110.8413
3.5 | 0.7644 | 0.00652 | 0.0006 | 117.2393
4 | 0.8332 | 0.00683 | 0.0011 | 121.9912
4.5 | 0.903 | 0.00707 | 0.0016 | 127.7228
5 | 0.9729 | 0.0073 | 0.0022 | 133.274
5.5 | 1.0425 | 0.00754 | 0.0029 | 138.2626
6.5 | 1.1592 | 0.00727 | 0.0086 | 159.4498
7 | 1.199 | 0.00707 | 0.0151 | 169.5898
7.5 | 1.2609 | 0.00745 | 0.0176 | 169.2483
8 | 1.3225 | 0.00779 | 0.0204 | 169.7689
8.5 | 1.3773 | 0.00846 | 0.0237 | 162.8014
9 | 1.4646 | 0.00964 | 0.0201 | 151.9295
9.5 | 1.471 | 0.01729 | 0.0136 | 85.0781
10 | 1.4883 | 0.02134 | 0.015 | 69.7423
10.5 | 1.5073 | 0.02612 | 0.0144 | 57.7067
11 | 1.5305 | 0.03039 | 0.0143 | 50.362
11.5 | 1.5403 | 0.03552 | 0.0143 | 43.3643
12 | 1.5474 | 0.04089 | 0.0143 | 37.843
12.5 | 1.562 | 0.046 | 0.0139 | 33.9565
13.5 | 1.4566 | 0.06448 | 0.0152 | 22.59
14.5 | 1.4408 | 0.07732 | 0.016 | 18.6342
15 | 1.4428 | 0.08312 | 0.0164 | 17.358
15.5 | 1.4377 | 0.0899 | 0.0158 | 15.9922
16 | 1.4368 | 0.09658 | 0.0149 | 14.8768
16.5 | 1.4289 | 0.10416 | 0.0133 | 13.7183
17 | 1.4215 | 0.11193 | 0.0112 | 12.6999
18 | 1.3802 | 0.13111 | 0.0039 | 10.527
18.5 | 1.3613 | 0.14101 | -0.0005 | 9.6539
19 | 1.3524 | 0.1501 | -0.0048 | 9.01
19.5 | 1.3517 | 0.15831 | -0.0088 | 8.5383
20 | 1.355 | 0.16621 | -0.0127 | 8.1523

## 129. Re 16M Mach 0.00 (1)
BIGFOIL.COM POLAR EXPORT
goe741
GOE 741 |  |  |  | Cl Max: | 1.924 | at alpha= | 19.5 | deg
JavaFoil+Calcfoil stall+Eppler ext transition |  |  |  | L/D Max: | 137.355 | at alpha= | 7 | deg
Re: | 16000000 |  |  | Cd Min: | 0.0051 | at alpha= | -1 | deg
Mach: | 0 |  |  | Cl=0 at alpha= | -1.4491 | deg
|  |  |  | @ Cl=0.1, Cd= | 0.0051548
|  |  |  | @ Cl=0.4, Cd= | 0.0062562
|  |  |  | @ Cl=0.6, Cd= | 0.0068098
alpha (deg) | Cl | Cd | Cm | Cl/Cd
-17.5 | -0.925 | 0.09729 | 0.008 | -9.507
-17 | -0.923 | 0.09515 | 0.008 | -9.696
-16.5 | -0.923 | 0.08982 | 0.008 | -10.275
-16 | -0.921 | 0.08438 | 0.008 | -10.915
-15.5 | -0.918 | 0.07947 | 0.008 | -11.55
-15 | -0.914 | 0.07303 | 0.009 | -12.515
-14.5 | -0.907 | 0.0686 | 0.009 | -13.221
-14 | -0.909 | 0.05704 | 0.01 | -15.937
-13.5 | -0.901 | 0.05138 | 0.01 | -17.538
-13 | -0.898 | 0.04294 | 0.01 | -20.907
-12.5 | -0.948 | 0.01803 | 0.012 | -52.596
-12 | -0.867 | 0.03609 | 0.01 | -24.014
-11.5 | -0.935 | 0.01171 | 0.012 | -79.852
-11 | -0.916 | 0.01002 | 0.012 | -91.491
-10.5 | -0.889 | 0.00921 | 0.012 | -96.51
-10 | -0.859 | 0.00842 | 0.013 | -102.08
-9.5 | -0.824 | 0.00827 | 0.012 | -99.643
-9 | -0.787 | 0.00735 | 0.012 | -107.04
-8.5 | -0.746 | 0.00661 | 0.012 | -112.873
-8 | -0.704 | 0.00656 | 0.012 | -107.251
-7.5 | -0.659 | 0.00614 | 0.012 | -107.376
-7 | -0.612 | 0.00614 | 0.012 | -99.646
-6.5 | -0.563 | 0.00612 | 0.012 | -92.11
-6 | -0.513 | 0.00645 | 0.012 | -79.569
-5.5 | -0.461 | 0.00628 | 0.011 | -73.347
-5 | -0.408 | 0.00596 | 0.011 | -68.408
-4.5 | -0.353 | 0.00589 | 0.011 | -59.923
-4 | -0.297 | 0.00567 | 0.011 | -52.411
-3.5 | -0.241 | 0.00559 | 0.011 | -43.037
-3 | -0.183 | 0.00552 | 0.01 | -33.162
-2.5 | -0.125 | 0.00543 | 0.01 | -22.986
-2 | -0.066 | 0.0053 | 0.01 | -12.431
-1.5 | -0.006 | 0.00519 | 0.009 | -1.246
-1 | 0.053 | 0.0051 | 0.009 | 10.463
-0.5 | 0.113 | 0.00517 | 0.009 | 21.934
0 | 0.175 | 0.00523 | 0.008 | 33.46
0.5 | 0.236 | 0.00587 | 0.008 | 40.144
1 | 0.296 | 0.00599 | 0.007 | 49.441
1.5 | 0.353 | 0.00617 | 0.007 | 57.28
2 | 0.413 | 0.00628 | 0.007 | 65.768
2.5 | 0.472 | 0.00656 | 0.006 | 71.993
3 | 0.531 | 0.00666 | 0.006 | 79.785
3.5 | 0.591 | 0.00683 | 0.005 | 86.468
4 | 0.649 | 0.0067 | 0.005 | 96.928
4.5 | 0.708 | 0.00708 | 0.004 | 99.962
5 | 0.766 | 0.00723 | 0.004 | 105.962
5.5 | 0.824 | 0.00717 | 0.003 | 114.838
6 | 0.881 | 0.00748 | 0.002 | 117.795
6.5 | 0.938 | 0.00769 | 0.002 | 121.951
7 | 0.994 | 0.00723 | 0.001 | 137.355
7.5 | 1.04 | 0.00936 | 0.001 | 111.053
8 | 1.094 | 0.00998 | 0 | 109.61
8.5 | 1.148 | 0.01039 | 0 | 110.533
9 | 1.201 | 0.01109 | -0.001 | 108.292
9.5 | 1.255 | 0.01161 | -0.002 | 108.033
10 | 1.306 | 0.01246 | -0.002 | 104.801
10.5 | 1.353 | 0.01481 | -0.003 | 91.376
11 | 1.401 | 0.01611 | -0.004 | 86.996
11.5 | 1.447 | 0.01761 | -0.004 | 82.211
12 | 1.492 | 0.01915 | -0.005 | 77.934
12.5 | 1.536 | 0.02087 | -0.006 | 73.61
13 | 1.579 | 0.02232 | -0.006 | 70.716
13.5 | 1.621 | 0.0238 | -0.007 | 68.083
14 | 1.662 | 0.02514 | -0.008 | 66.108
14.5 | 1.699 | 0.0269 | -0.008 | 63.179
15 | 1.736 | 0.02881 | -0.009 | 60.258
15.5 | 1.771 | 0.03072 | -0.01 | 57.661
16 | 1.804 | 0.03267 | -0.01 | 55.237
16.5 | 1.835 | 0.03457 | -0.011 | 53.09
17 | 1.865 | 0.03701 | -0.012 | 50.378
17.5 | 1.891 | 0.03928 | -0.013 | 48.142
18 | 1.905 | 0.04171 | -0.013 | 45.672
18.5 | 1.915 | 0.04462 | -0.014 | 42.921
19 | 1.921 | 0.04713 | -0.015 | 40.77
19.5 | 1.924 | 0.05044 | -0.016 | 38.147
20 | 1.92 | 0.05436 | -0.016 | 35.324

## 130. Re 16M Mach 0.00 (2)
BIGFOIL.COM POLAR EXPORT
goe741
GOE 741 |  |  |  | Cl Max: | 1.6824 | at alpha= | 15 | deg
XFOIL ncrit=9 |  |  |  | L/D Max: | 186.412 | at alpha= | 9 | deg
Re: | 16000000 |  |  | Cd Min: | 0.079 | at alpha= | 20 | deg
Mach: | 0 |  |  | Cl=0 at alpha= | -1.7952 | deg
|  |  |  | @ Cl=0.1, Cd= | 0.0057025
|  |  |  | @ Cl=0.4, Cd= | 0.0054824
|  |  |  | @ Cl=0.6, Cd= | 0.0056665
alpha (deg) | Cl | Cd | Cm | Cl/Cd
-20 | -1.9277 | 0.01823 | -0.041 | -105.7433
-19.5 | -1.8892 | 0.01754 | -0.0378 | -107.7081
-19 | -1.8486 | 0.01687 | -0.0349 | -109.5791
-18.5 | -1.8063 | 0.01622 | -0.0322 | -111.3625
-18 | -1.7617 | 0.01565 | -0.0297 | -112.5687
-17.5 | -1.7169 | 0.01502 | -0.0273 | -114.3076
-17 | -1.67 | 0.0145 | -0.0252 | -115.1724
-16.5 | -1.6224 | 0.01397 | -0.0232 | -116.1346
-16 | -1.5735 | 0.0135 | -0.0213 | -116.5556
-15.5 | -1.525 | 0.01294 | -0.0194 | -117.8516
-15 | -1.4755 | 0.01241 | -0.0176 | -118.8961
-14.5 | -1.4253 | 0.01189 | -0.0159 | -119.8738
-14 | -1.374 | 0.01142 | -0.0144 | -120.3152
-13.5 | -1.3219 | 0.011 | -0.013 | -120.1727
-13 | -1.2692 | 0.01058 | -0.0117 | -119.9622
-12.5 | -1.216 | 0.01019 | -0.0104 | -119.3327
-12 | -1.1623 | 0.0098 | -0.0092 | -118.602
-11.5 | -1.1079 | 0.00947 | -0.0082 | -116.9905
-11 | -1.0531 | 0.00916 | -0.0072 | -114.9672
-10.5 | -0.9977 | 0.00887 | -0.0063 | -112.4803
-10 | -0.942 | 0.00859 | -0.0055 | -109.6624
-9.5 | -0.886 | 0.00835 | -0.0047 | -106.1078
-9 | -0.8297 | 0.00812 | -0.004 | -102.1798
-8.5 | -0.773 | 0.00789 | -0.0033 | -97.9721
-8 | -0.7162 | 0.00766 | -0.0027 | -93.4987
-7.5 | -0.6592 | 0.00748 | -0.0022 | -88.1283
-7 | -0.6021 | 0.00726 | -0.0017 | -82.9339
-6.5 | -0.5449 | 0.00704 | -0.0012 | -77.4006
-6 | -0.4875 | 0.00684 | -0.0007 | -71.2719
-5.5 | -0.4301 | 0.00667 | -0.0003 | -64.4828
-5 | -0.3723 | 0.0065 | 0 | -57.2769
-4.5 | -0.3143 | 0.00635 | 0.0003 | -49.4961
-4 | -0.2563 | 0.00624 | 0.0006 | -41.0737
-3.5 | -0.1982 | 0.00615 | 0.0008 | -32.2276
-3 | -0.1402 | 0.00605 | 0.001 | -23.1736
-2.5 | -0.0821 | 0.00595 | 0.0011 | -13.7983
-2 | -0.0238 | 0.00585 | 0.0012 | -4.0684
-1.5 | 0.0343 | 0.00581 | 0.0013 | 5.9036
-1 | 0.0927 | 0.00571 | 0.0013 | 16.2347
-0.5 | 0.1509 | 0.00565 | 0.0013 | 26.708
0 | 0.2088 | 0.00559 | 0.0014 | 37.3524
0.5 | 0.2668 | 0.00549 | 0.0014 | 48.5974
1 | 0.324 | 0.00546 | 0.0015 | 59.3407
1.5 | 0.382 | 0.00547 | 0.0014 | 69.8355
2 | 0.44 | 0.00551 | 0.0013 | 79.8548
2.5 | 0.4977 | 0.0056 | 0.0011 | 88.875
3 | 0.5543 | 0.00561 | 0.0012 | 98.8057
3.5 | 0.6109 | 0.00568 | 0.0011 | 107.5528
4 | 0.668 | 0.00583 | 0.001 | 114.5798
4.5 | 0.7252 | 0.00599 | 0.0008 | 121.0684
5 | 0.7821 | 0.00613 | 0.0006 | 127.5856
5.5 | 0.8385 | 0.00628 | 0.0004 | 133.5191
6 | 0.8936 | 0.00639 | 0.0004 | 139.8435
6.5 | 0.9394 | 0.00604 | 0.0022 | 155.5298
7 | 0.9796 | 0.00557 | 0.0053 | 175.8707
7.5 | 1.0331 | 0.00575 | 0.0056 | 179.6696
8 | 1.0875 | 0.00593 | 0.0057 | 183.3895
8.5 | 1.1421 | 0.00613 | 0.0056 | 186.3132
9 | 1.1949 | 0.00641 | 0.0058 | 186.4119
9.5 | 1.2458 | 0.00682 | 0.0062 | 182.6686
10 | 1.284 | 0.00788 | 0.0084 | 162.9442
10.5 | 1.3442 | 0.00849 | 0.0062 | 158.3274
11 | 1.4073 | 0.00896 | 0.0036 | 157.0647
11.5 | 1.4672 | 0.00958 | 0.0014 | 153.1524
12 | 1.5022 | 0.01123 | 0.0024 | 133.7667
12.5 | 1.5419 | 0.01283 | 0.0016 | 120.1793
13 | 1.5848 | 0.01461 | -0.0007 | 108.4736
13.5 | 1.6256 | 0.01653 | -0.0027 | 98.3424
14 | 1.6578 | 0.01911 | -0.0043 | 86.7504
14.5 | 1.6806 | 0.0217 | -0.0041 | 77.447
15 | 1.6824 | 0.02534 | -0.0021 | 66.3931
15.5 | 1.6806 | 0.02933 | 0 | 57.2997
16 | 1.6763 | 0.03383 | 0.0015 | 49.5507
16.5 | 1.6682 | 0.03928 | 0.002 | 42.4695
17 | 1.6609 | 0.04483 | 0.0023 | 37.0489
17.5 | 1.6519 | 0.05086 | 0.0021 | 32.4794
18 | 1.6499 | 0.05625 | 0.0017 | 29.3316
18.5 | 1.6477 | 0.06176 | 0.0012 | 26.6791
19 | 1.6518 | 0.06663 | 0.0006 | 24.7906
19.5 | 1.6453 | 0.07284 | -0.0004 | 22.5879
20 | 1.6408 | 0.079 | -0.0016 | 20.7696

## 131. Re 16M Mach 0.10 (1)
BIGFOIL.COM POLAR EXPORT
goe741
GOE 741 |  |  |  | Cl Max: | 1.913 | at alpha= | 19 | deg
JavaFoil+Calcfoil stall+Eppler ext transition |  |  |  | L/D Max: | 121.463 | at alpha= | 6.5 | deg
Re: | 16000000 |  |  | Cd Min: | 0.00507 | at alpha= | -1 | deg
Mach: | 0.1 |  |  | Cl=0 at alpha= | -1.4426 | deg
|  |  |  | @ Cl=0.1, Cd= | 0.0051773
|  |  |  | @ Cl=0.4, Cd= | 0.0059675
|  |  |  | @ Cl=0.6, Cd= | 0.0068563
alpha (deg) | Cl | Cd | Cm | Cl/Cd
-16 | -0.895 | 0.08683 | 0.008 | -10.303
-15.5 | -0.894 | 0.08158 | 0.008 | -10.958
-15 | -0.893 | 0.07499 | 0.009 | -11.91
-14.5 | -0.889 | 0.07026 | 0.009 | -12.646
-14 | -0.89 | 0.06013 | 0.009 | -14.797
-13.5 | -0.884 | 0.05414 | 0.01 | -16.328
-13 | -0.876 | 0.0487 | 0.01 | -17.98
-12.5 | -0.876 | 0.03854 | 0.01 | -22.739
-12 | -0.844 | 0.04333 | 0.01 | -19.47
-11.5 | -0.897 | 0.0167 | 0.012 | -53.715
-11 | -0.908 | 0.01069 | 0.012 | -84.898
-10.5 | -0.884 | 0.00957 | 0.013 | -92.411
-10 | -0.856 | 0.00856 | 0.013 | -100.038
-9.5 | -0.822 | 0.00841 | 0.013 | -97.791
-9 | -0.786 | 0.00745 | 0.012 | -105.429
-8.5 | -0.746 | 0.0067 | 0.012 | -111.463
-8 | -0.704 | 0.00648 | 0.012 | -108.642
-7.5 | -0.66 | 0.00633 | 0.012 | -104.243
-7 | -0.613 | 0.00618 | 0.012 | -99.287
-6.5 | -0.565 | 0.0062 | 0.012 | -91.094
-6 | -0.514 | 0.00641 | 0.012 | -80.204
-5.5 | -0.462 | 0.00625 | 0.012 | -74.016
-5 | -0.409 | 0.00603 | 0.011 | -67.843
-4.5 | -0.354 | 0.00581 | 0.011 | -60.973
-4 | -0.298 | 0.00574 | 0.011 | -52.016
-3.5 | -0.242 | 0.00566 | 0.011 | -42.7
-3 | -0.184 | 0.00547 | 0.01 | -33.598
-2.5 | -0.125 | 0.0054 | 0.01 | -23.207
-2 | -0.066 | 0.00528 | 0.01 | -12.522
-1.5 | -0.007 | 0.00519 | 0.009 | -1.253
-1 | 0.054 | 0.00507 | 0.009 | 10.571
-0.5 | 0.114 | 0.00521 | 0.009 | 21.859
0 | 0.176 | 0.00526 | 0.008 | 33.414
0.5 | 0.237 | 0.00592 | 0.008 | 40.049
1 | 0.295 | 0.00608 | 0.007 | 48.526
1.5 | 0.355 | 0.00617 | 0.007 | 57.579
2 | 0.415 | 0.0059 | 0.007 | 70.383
2.5 | 0.474 | 0.00651 | 0.006 | 72.837
3 | 0.534 | 0.0067 | 0.006 | 79.659
3.5 | 0.593 | 0.00688 | 0.005 | 86.212
4 | 0.652 | 0.00668 | 0.005 | 97.615
4.5 | 0.711 | 0.00717 | 0.004 | 99.164
5 | 0.769 | 0.00728 | 0.004 | 105.633
5.5 | 0.827 | 0.00723 | 0.003 | 114.479
6 | 0.884 | 0.00753 | 0.002 | 117.408
6.5 | 0.941 | 0.00775 | 0.002 | 121.463
7 | 0.988 | 0.00897 | 0.001 | 110.261
7.5 | 1.044 | 0.0095 | 0.001 | 109.858
8 | 1.098 | 0.01012 | 0 | 108.519
8.5 | 1.153 | 0.01055 | 0 | 109.238
9 | 1.206 | 0.01126 | -0.001 | 107.109
9.5 | 1.26 | 0.0118 | -0.002 | 106.786
10 | 1.311 | 0.01279 | -0.002 | 102.498
10.5 | 1.357 | 0.01508 | -0.003 | 90.013
11 | 1.406 | 0.01641 | -0.004 | 85.66
11.5 | 1.452 | 0.01795 | -0.004 | 80.879
12 | 1.497 | 0.01949 | -0.005 | 76.805
12.5 | 1.54 | 0.02125 | -0.006 | 72.493
13 | 1.584 | 0.02273 | -0.006 | 69.654
13.5 | 1.625 | 0.02425 | -0.007 | 67.005
14 | 1.665 | 0.02562 | -0.008 | 64.985
14.5 | 1.703 | 0.02739 | -0.008 | 62.181
15 | 1.739 | 0.0294 | -0.009 | 59.129
15.5 | 1.773 | 0.03136 | -0.01 | 56.526
16 | 1.805 | 0.03352 | -0.01 | 53.851
16.5 | 1.835 | 0.03534 | -0.011 | 51.937
17 | 1.864 | 0.03786 | -0.012 | 49.22
17.5 | 1.889 | 0.04025 | -0.013 | 46.92
18 | 1.901 | 0.04282 | -0.013 | 44.386
18.5 | 1.909 | 0.04568 | -0.014 | 41.79
19 | 1.913 | 0.04833 | -0.015 | 39.575
19.5 | 1.911 | 0.05177 | -0.016 | 36.914
20 | 1.907 | 0.05577 | -0.016 | 34.192

## 132. Re 16M Mach 0.10 (2)
BIGFOIL.COM POLAR EXPORT
goe741
GOE 741 |  |  |  | Cl Max: | 1.6765 | at alpha= | 14.5 | deg
XFOIL ncrit=9 |  |  |  | L/D Max: | 186.316 | at alpha= | 9 | deg
Re: | 16000000 |  |  | Cd Min: | 0.07687 | at alpha= | 19.5 | deg
Mach: | 0.1 |  |  | Cl=0 at alpha= | -1.7995 | deg
|  |  |  | @ Cl=0.1, Cd= | 0.0057138
|  |  |  | @ Cl=0.4, Cd= | 0.0054902
|  |  |  | @ Cl=0.6, Cd= | 0.0056808
alpha (deg) | Cl | Cd | Cm | Cl/Cd
-20 | -1.9426 | 0.01931 | -0.049 | -100.6007
-19.5 | -1.9074 | 0.01852 | -0.0449 | -102.9914
-19 | -1.8681 | 0.01773 | -0.0413 | -105.3638
-18.5 | -1.8264 | 0.01698 | -0.038 | -107.5618
-18 | -1.7818 | 0.01634 | -0.0351 | -109.0453
-17.5 | -1.7368 | 0.01563 | -0.0323 | -111.1196
-17 | -1.6895 | 0.01504 | -0.0298 | -112.3338
-16.5 | -1.6412 | 0.01447 | -0.0274 | -113.4209
-16 | -1.5917 | 0.01394 | -0.0252 | -114.1822
-15.5 | -1.5417 | 0.01341 | -0.0231 | -114.9664
-15 | -1.4912 | 0.01287 | -0.0211 | -115.8664
-14.5 | -1.4406 | 0.01228 | -0.019 | -117.3127
-14 | -1.3887 | 0.01175 | -0.0172 | -118.1872
-13.5 | -1.3359 | 0.01128 | -0.0155 | -118.4309
-13 | -1.2824 | 0.01082 | -0.014 | -118.5213
-12.5 | -1.2284 | 0.0104 | -0.0125 | -118.1154
-12 | -1.174 | 0.00998 | -0.0111 | -117.6353
-11.5 | -1.1188 | 0.00962 | -0.0099 | -116.2994
-11 | -1.0632 | 0.00929 | -0.0087 | -114.4456
-10.5 | -1.0072 | 0.00897 | -0.0077 | -112.2854
-10 | -0.9507 | 0.00868 | -0.0067 | -109.5276
-9.5 | -0.894 | 0.00843 | -0.0058 | -106.0498
-9 | -0.837 | 0.00818 | -0.005 | -102.3227
-8.5 | -0.7796 | 0.00794 | -0.0042 | -98.1864
-8 | -0.7221 | 0.00771 | -0.0035 | -93.6576
-7.5 | -0.6645 | 0.00752 | -0.0029 | -88.3644
-7 | -0.6067 | 0.00731 | -0.0023 | -82.9959
-6.5 | -0.5489 | 0.00707 | -0.0017 | -77.6379
-6 | -0.491 | 0.00687 | -0.0012 | -71.4702
-5.5 | -0.433 | 0.0067 | -0.0007 | -64.6269
-5 | -0.3748 | 0.00653 | -0.0003 | -57.3966
-4.5 | -0.3163 | 0.00637 | 0 | -49.6546
-4 | -0.2578 | 0.00626 | 0.0003 | -41.1821
-3 | -0.1407 | 0.00606 | 0.0007 | -23.2178
-2.5 | -0.0822 | 0.00596 | 0.0009 | -13.7919
-2 | -0.0235 | 0.00586 | 0.001 | -4.0102
-1.5 | 0.0351 | 0.00582 | 0.0011 | 6.0309
-1 | 0.0939 | 0.00572 | 0.0012 | 16.4161
-0.5 | 0.1525 | 0.00566 | 0.0012 | 26.9435
0 | 0.2108 | 0.0056 | 0.0013 | 37.6429
0.5 | 0.2692 | 0.0055 | 0.0013 | 48.9455
1 | 0.3268 | 0.00547 | 0.0014 | 59.7441
1.5 | 0.3852 | 0.00548 | 0.0013 | 70.292
2 | 0.4435 | 0.00552 | 0.0012 | 80.3442
2.5 | 0.5017 | 0.00561 | 0.0011 | 89.4296
3 | 0.5587 | 0.00563 | 0.0011 | 99.2362
3.5 | 0.6156 | 0.0057 | 0.0011 | 108
4 | 0.6731 | 0.00584 | 0.001 | 115.2568
4.5 | 0.7306 | 0.00602 | 0.0008 | 121.3621
5 | 0.7879 | 0.00616 | 0.0006 | 127.9058
5.5 | 0.8448 | 0.00632 | 0.0005 | 133.6709
6 | 0.9004 | 0.00642 | 0.0005 | 140.2492
6.5 | 0.9464 | 0.00608 | 0.0023 | 155.6579
7 | 0.9867 | 0.0056 | 0.0055 | 176.1964
7.5 | 1.0406 | 0.00579 | 0.0058 | 179.7237
8 | 1.0954 | 0.00597 | 0.0059 | 183.4841
8.5 | 1.1504 | 0.00618 | 0.0059 | 186.1489
9 | 1.2036 | 0.00646 | 0.0062 | 186.3158
9.5 | 1.2548 | 0.00688 | 0.0067 | 182.3837
10 | 1.2924 | 0.00801 | 0.009 | 161.3483
10.5 | 1.3548 | 0.00862 | 0.0065 | 157.1694
11 | 1.4187 | 0.00909 | 0.0039 | 156.0726
11.5 | 1.4785 | 0.00973 | 0.0018 | 151.9527
12 | 1.5122 | 0.01157 | 0.0029 | 130.7001
12.5 | 1.5489 | 0.01355 | 0.0016 | 114.31
13 | 1.5913 | 0.01549 | -0.0007 | 102.7308
13.5 | 1.6305 | 0.01759 | -0.0025 | 92.6947
14 | 1.6602 | 0.0204 | -0.0039 | 81.3824
14.5 | 1.6765 | 0.02324 | -0.0029 | 72.1386
15 | 1.6756 | 0.02718 | -0.0008 | 61.6483
15.5 | 1.6728 | 0.03133 | 0.0012 | 53.3929
16 | 1.6674 | 0.03619 | 0.0024 | 46.0735
16.5 | 1.6574 | 0.04195 | 0.0029 | 39.5089
17 | 1.6489 | 0.04771 | 0.0031 | 34.5609
17.5 | 1.6438 | 0.05334 | 0.0029 | 30.8174
18 | 1.6414 | 0.05887 | 0.0025 | 27.8818
18.5 | 1.6389 | 0.0645 | 0.0019 | 25.4093
19 | 1.6352 | 0.07041 | 0.001 | 23.224
19.5 | 1.6278 | 0.07687 | -0.0001 | 21.176

## 133. Re 16M Mach 0.25 (1)
BIGFOIL.COM POLAR EXPORT
goe741
GOE 741 |  |  |  | Cl Max: | 1.863 | at alpha= | 17.5 | deg
JavaFoil+Calcfoil stall+Eppler ext transition |  |  |  | L/D Max: | 116.754 | at alpha= | 6.5 | deg
Re: | 16000000 |  |  | Cd Min: | 0.00506 | at alpha= | -1 | deg
Mach: | 0.25 |  |  | Cl=0 at alpha= | -1.4436 | deg
|  |  |  | @ Cl=0.1, Cd= | 0.0051036
|  |  |  | @ Cl=0.4, Cd= | 0.0060929
|  |  |  | @ Cl=0.6, Cd= | 0.0070732
alpha (deg) | Cl | Cd | Cm | Cl/Cd
-15.5 | -0.693 | 0.09749 | 0.008 | -7.107
-15 | -0.711 | 0.0929 | 0.008 | -7.653
-14.5 | -0.727 | 0.08628 | 0.008 | -8.426
-14 | -0.744 | 0.0769 | 0.009 | -9.673
-13.5 | -0.756 | 0.0687 | 0.009 | -11.006
-13 | -0.762 | 0.06331 | 0.009 | -12.031
-12.5 | -0.759 | 0.06261 | 0.009 | -12.13
-12 | -0.758 | 0.05764 | 0.009 | -13.148
-11.5 | -0.752 | 0.05267 | 0.009 | -14.285
-11 | -0.747 | 0.0464 | 0.01 | -16.096
-10.5 | -0.843 | 0.0108 | 0.013 | -78.073
-10 | -0.826 | 0.00966 | 0.013 | -85.498
-9.5 | -0.801 | 0.00928 | 0.013 | -86.321
-9 | -0.773 | 0.00865 | 0.013 | -89.352
-8.5 | -0.74 | 0.00814 | 0.013 | -90.886
-8 | -0.703 | 0.0068 | 0.013 | -103.419
-7.5 | -0.662 | 0.00636 | 0.012 | -104.159
-7 | -0.618 | 0.00602 | 0.012 | -102.681
-6.5 | -0.571 | 0.00617 | 0.012 | -92.553
-6 | -0.522 | 0.00658 | 0.012 | -79.304
-5.5 | -0.47 | 0.0064 | 0.012 | -73.45
-5 | -0.417 | 0.00634 | 0.012 | -65.745
-4.5 | -0.362 | 0.00603 | 0.011 | -60.019
-4 | -0.305 | 0.00602 | 0.011 | -50.728
-3.5 | -0.247 | 0.00588 | 0.011 | -42.045
-3 | -0.188 | 0.00549 | 0.011 | -34.279
-2.5 | -0.128 | 0.00539 | 0.01 | -23.833
-2 | -0.068 | 0.00536 | 0.01 | -12.67
-1.5 | -0.007 | 0.00527 | 0.01 | -1.266
-1 | 0.055 | 0.00506 | 0.009 | 10.864
-0.5 | 0.117 | 0.00512 | 0.009 | 22.84
0 | 0.181 | 0.00592 | 0.009 | 30.509
0.5 | 0.241 | 0.00607 | 0.008 | 39.656
1 | 0.302 | 0.00613 | 0.008 | 49.363
1.5 | 0.364 | 0.00627 | 0.007 | 58.005
2 | 0.425 | 0.00597 | 0.007 | 71.226
2.5 | 0.486 | 0.00632 | 0.006 | 76.915
3 | 0.547 | 0.00687 | 0.006 | 79.609
3.5 | 0.607 | 0.0071 | 0.005 | 85.439
4 | 0.667 | 0.00734 | 0.005 | 90.917
4.5 | 0.727 | 0.00746 | 0.004 | 97.466
5 | 0.786 | 0.00774 | 0.004 | 101.482
5.5 | 0.845 | 0.00762 | 0.003 | 110.88
6 | 0.903 | 0.00795 | 0.003 | 113.604
6.5 | 0.961 | 0.00823 | 0.002 | 116.754
7 | 1.009 | 0.00973 | 0.001 | 103.712
7.5 | 1.065 | 0.01033 | 0.001 | 103.116
8 | 1.121 | 0.01088 | 0 | 103.107
8.5 | 1.177 | 0.01146 | 0 | 102.731
9 | 1.231 | 0.01226 | -0.001 | 100.356
9.5 | 1.285 | 0.01289 | -0.002 | 99.716
10 | 1.337 | 0.01401 | -0.002 | 95.435
10.5 | 1.383 | 0.01669 | -0.003 | 82.855
11 | 1.431 | 0.01835 | -0.004 | 77.96
11.5 | 1.478 | 0.01991 | -0.004 | 74.222
12 | 1.522 | 0.02175 | -0.005 | 69.951
12.5 | 1.565 | 0.02333 | -0.006 | 67.083
13 | 1.606 | 0.02529 | -0.006 | 63.509
13.5 | 1.644 | 0.02707 | -0.007 | 60.748
14 | 1.682 | 0.02862 | -0.008 | 58.765
14.5 | 1.716 | 0.03069 | -0.009 | 55.934
15 | 1.748 | 0.03322 | -0.009 | 52.599
15.5 | 1.777 | 0.03538 | -0.01 | 50.225
16 | 1.803 | 0.03794 | -0.011 | 47.51
16.5 | 1.826 | 0.04033 | -0.011 | 45.277
17 | 1.847 | 0.04329 | -0.012 | 42.66
17.5 | 1.863 | 0.04581 | -0.013 | 40.666
18 | 1.86 | 0.04876 | -0.014 | 38.152
18.5 | 1.851 | 0.05187 | -0.014 | 35.683
19 | 1.833 | 0.05628 | -0.015 | 32.565
19.5 | 1.808 | 0.06181 | -0.016 | 29.252
20 | 1.775 | 0.06745 | -0.016 | 26.322

## 134. Re 16M Mach 0.25 (2)
BIGFOIL.COM POLAR EXPORT
goe741
GOE 741 |  |  |  | Cl Max: | 1.6371 | at alpha= | 14 | deg
XFOIL ncrit=9 |  |  |  | L/D Max: | 185.452 | at alpha= | 9 | deg
Re: | 16000000 |  |  | Cd Min: | 0.1614 | at alpha= | -20 | deg
Mach: | 0.25 |  |  | Cl=0 at alpha= | -1.8238 | deg
|  |  |  | @ Cl=0.1, Cd= | 0.005761
|  |  |  | @ Cl=0.4, Cd= | 0.0055291
|  |  |  | @ Cl=0.6, Cd= | 0.0057615
alpha (deg) | Cl | Cd | Cm | Cl/Cd
-20 | -0.9012 | 0.1614 | 0.0214 | -5.5836
-19.5 | -0.9416 | 0.14495 | 0.0084 | -6.496
-19 | -1.7119 | 0.03417 | -0.0947 | -50.0995
-18.5 | -1.7443 | 0.02925 | -0.0893 | -59.6342
-18 | -1.7557 | 0.02609 | -0.0816 | -67.294
-17.5 | -1.7619 | 0.0236 | -0.0722 | -74.6568
-17 | -1.7465 | 0.02181 | -0.064 | -80.0779
-16.5 | -1.7139 | 0.02 | -0.0579 | -85.695
-16 | -1.6721 | 0.01857 | -0.0526 | -90.0431
-15.5 | -1.6267 | 0.01723 | -0.0477 | -94.4109
-15 | -1.5753 | 0.01621 | -0.0434 | -97.1808
-14.5 | -1.5239 | 0.01513 | -0.0393 | -100.7204
-14 | -1.4686 | 0.01431 | -0.0357 | -102.6275
-13.5 | -1.4116 | 0.01359 | -0.0324 | -103.8705
-13 | -1.3558 | 0.01275 | -0.0291 | -106.3373
-12.5 | -1.2994 | 0.01192 | -0.0259 | -109.0101
-12 | -1.2413 | 0.01123 | -0.0231 | -110.5343
-11.5 | -1.1819 | 0.01068 | -0.0207 | -110.6648
-11 | -1.1219 | 0.01018 | -0.0184 | -110.2063
-10.5 | -1.0614 | 0.00972 | -0.0163 | -109.1975
-10 | -1.0007 | 0.00932 | -0.0144 | -107.3712
-9.5 | -0.9398 | 0.00895 | -0.0126 | -105.0056
-9 | -0.8786 | 0.00861 | -0.011 | -102.0441
-8.5 | -0.8173 | 0.0083 | -0.0096 | -98.4699
-8 | -0.7561 | 0.00802 | -0.0083 | -94.2768
-7.5 | -0.6947 | 0.00778 | -0.0071 | -89.2931
-7 | -0.6332 | 0.00753 | -0.006 | -84.0903
-6.5 | -0.5717 | 0.0073 | -0.0051 | -78.3151
-6 | -0.5106 | 0.00707 | -0.0041 | -72.2207
-5.5 | -0.4496 | 0.00686 | -0.0033 | -65.5394
-5 | -0.3883 | 0.00665 | -0.0026 | -58.391
-4.5 | -0.3271 | 0.00647 | -0.002 | -50.5564
-4 | -0.2659 | 0.00634 | -0.0014 | -41.9401
-3.5 | -0.2046 | 0.00621 | -0.001 | -32.9469
-3 | -0.1435 | 0.00613 | -0.0006 | -23.4095
-2.5 | -0.0824 | 0.00601 | -0.0003 | -13.7105
-2 | -0.0215 | 0.00591 | 0 | -3.6379
-1.5 | 0.0395 | 0.00585 | 0.0002 | 6.7521
-1 | 0.1007 | 0.00576 | 0.0004 | 17.4826
-0.5 | 0.1615 | 0.00572 | 0.0005 | 28.2343
0 | 0.2222 | 0.00564 | 0.0006 | 39.3972
0.5 | 0.2828 | 0.00556 | 0.0007 | 50.8633
1 | 0.3427 | 0.00551 | 0.0009 | 62.196
1.5 | 0.4028 | 0.00553 | 0.0009 | 72.8391
2 | 0.4635 | 0.00556 | 0.0009 | 83.3633
2.5 | 0.5236 | 0.00569 | 0.0008 | 92.0211
3 | 0.5831 | 0.00575 | 0.0008 | 101.4087
3.5 | 0.6418 | 0.00579 | 0.001 | 110.8463
4 | 0.7015 | 0.00596 | 0.0009 | 117.7013
4.5 | 0.7612 | 0.00614 | 0.0008 | 123.9739
5 | 0.8205 | 0.00632 | 0.0008 | 129.8259
5.5 | 0.8796 | 0.00651 | 0.0007 | 135.1152
7 | 1.0268 | 0.00578 | 0.0065 | 177.6471
7.5 | 1.0822 | 0.00602 | 0.0072 | 179.7674
8 | 1.1397 | 0.00619 | 0.0075 | 184.1195
8.5 | 1.1956 | 0.0065 | 0.008 | 183.9385
9 | 1.2518 | 0.00675 | 0.0085 | 185.4519
9.5 | 1.3003 | 0.0074 | 0.01 | 175.7162
10 | 1.3456 | 0.00865 | 0.011 | 155.5607
10.5 | 1.4156 | 0.00935 | 0.0078 | 151.4011
11 | 1.4802 | 0.00998 | 0.0057 | 148.3166
12 | 1.5486 | 0.01506 | 0.004 | 102.8287
12.5 | 1.5784 | 0.01858 | 0.0018 | 84.9516
13 | 1.609 | 0.02169 | 0.0005 | 74.1817
13.5 | 1.6353 | 0.02493 | -0.0003 | 65.5957
14 | 1.6371 | 0.02898 | 0.0017 | 56.4907
14.5 | 1.6351 | 0.0334 | 0.0036 | 48.9551
15 | 1.6309 | 0.03818 | 0.0052 | 42.7161
15.5 | 1.6265 | 0.04325 | 0.0064 | 37.6069
16 | 1.6187 | 0.04893 | 0.007 | 33.082
16.5 | 1.6071 | 0.05523 | 0.0071 | 29.0983
17 | 1.5905 | 0.06229 | 0.0067 | 25.5338
17.5 | 1.5792 | 0.06911 | 0.006 | 22.8505
18 | 1.5776 | 0.075 | 0.0053 | 21.0347
18.5 | 1.5717 | 0.08156 | 0.0042 | 19.2705
19 | 1.5641 | 0.08839 | 0.0028 | 17.6954

## 135. Re 16M Mach 0.50 (1)
BIGFOIL.COM POLAR EXPORT
goe741
GOE 741 |  |  |  | Cl Max: | 1.586 | at alpha= | 12.5 | deg
JavaFoil+Calcfoil stall+Eppler ext transition |  |  |  | L/D Max: | 94.8 | at alpha= | 6.5 | deg
Re: | 16000000 |  |  | Cd Min: | 0.00596 | at alpha= | -1 | deg
Mach: | 0.5 |  |  | Cl=0 at alpha= | -1.4485 | deg
|  |  |  | @ Cl=0.1, Cd= | 0.0060561
|  |  |  | @ Cl=0.4, Cd= | 0.0070867
|  |  |  | @ Cl=0.6, Cd= | 0.0082448
alpha (deg) | Cl | Cd | Cm | Cl/Cd
-20 | -1.005 | 0.17161 | 0.007 | -5.857
-19.5 | -0.979 | 0.16437 | 0.007 | -5.958
-19 | -0.953 | 0.15972 | 0.008 | -5.968
-18.5 | -0.927 | 0.15461 | 0.008 | -5.994
-18 | -0.901 | 0.14529 | 0.008 | -6.199
-17.5 | -0.874 | 0.14012 | 0.008 | -6.236
-17 | -0.847 | 0.13503 | 0.008 | -6.274
-16.5 | -0.82 | 0.13157 | 0.008 | -6.234
-16 | -0.794 | 0.12671 | 0.008 | -6.265
-15.5 | -0.767 | 0.12375 | 0.008 | -6.202
-15 | -0.743 | 0.11051 | 0.008 | -6.722
-14.5 | -0.718 | 0.10015 | 0.009 | -7.167
-14 | -0.692 | 0.09369 | 0.009 | -7.38
-13.5 | -0.665 | 0.08911 | 0.009 | -7.46
-13 | -0.638 | 0.08531 | 0.009 | -7.475
-12.5 | -0.61 | 0.08084 | 0.009 | -7.548
-12 | -0.581 | 0.08196 | 0.008 | -7.088
-11.5 | -0.553 | 0.08079 | 0.008 | -6.845
-11 | -0.525 | 0.07498 | 0.008 | -7.005
-10.5 | -0.498 | 0.07091 | 0.008 | -7.027
-10 | -0.471 | 0.06736 | 0.008 | -6.997
-9.5 | -0.444 | 0.0653 | 0.008 | -6.805
-9 | -0.418 | 0.06066 | 0.008 | -6.898
-8.5 | -0.392 | 0.05413 | 0.008 | -7.248
-8 | -0.366 | 0.04933 | 0.009 | -7.42
-7.5 | -0.339 | 0.04534 | 0.009 | -7.482
-7 | -0.315 | 0.03901 | 0.009 | -8.084
-6.5 | -0.289 | 0.035 | 0.01 | -8.263
-6 | -0.39 | 0.03001 | 0.01 | -12.983
-5.5 | -0.458 | 0.00689 | 0.013 | -66.495
-5 | -0.426 | 0.00756 | 0.013 | -56.4
-4.5 | -0.381 | 0.0071 | 0.013 | -53.639
-4 | -0.327 | 0.00683 | 0.012 | -47.921
-3.5 | -0.269 | 0.00657 | 0.012 | -40.919
-3 | -0.206 | 0.00646 | 0.012 | -31.938
-2.5 | -0.142 | 0.00629 | 0.011 | -22.519
-2 | -0.075 | 0.00618 | 0.011 | -12.169
-1.5 | -0.007 | 0.00609 | 0.011 | -1.218
-1 | 0.061 | 0.00596 | 0.01 | 10.266
-0.5 | 0.13 | 0.00613 | 0.01 | 21.283
0 | 0.198 | 0.00652 | 0.009 | 30.399
0.5 | 0.266 | 0.00676 | 0.009 | 39.382
1 | 0.334 | 0.00687 | 0.008 | 48.667
1.5 | 0.401 | 0.00709 | 0.008 | 56.628
2 | 0.468 | 0.00753 | 0.007 | 62.094
2.5 | 0.534 | 0.00781 | 0.007 | 68.339
3 | 0.599 | 0.00824 | 0.006 | 72.755
3.5 | 0.665 | 0.00856 | 0.006 | 77.637
4 | 0.729 | 0.00872 | 0.005 | 83.561
4.5 | 0.793 | 0.00935 | 0.005 | 84.829
5 | 0.857 | 0.00986 | 0.004 | 86.838
5.5 | 0.92 | 0.0099 | 0.003 | 92.93
6 | 0.983 | 0.01053 | 0.003 | 93.31
6.5 | 1.045 | 0.01102 | 0.002 | 94.8
7 | 1.098 | 0.01356 | 0.001 | 81.009
7.5 | 1.157 | 0.01463 | 0.001 | 79.091
8 | 1.217 | 0.01558 | 0 | 78.121
8.5 | 1.273 | 0.01683 | -0.001 | 75.674
9 | 1.329 | 0.01811 | -0.001 | 73.387
9.5 | 1.383 | 0.01929 | -0.002 | 71.694
10 | 1.43 | 0.02349 | -0.003 | 60.898
10.5 | 1.478 | 0.02562 | -0.003 | 57.697
11 | 1.519 | 0.02881 | -0.004 | 52.732
11.5 | 1.551 | 0.03226 | -0.005 | 48.078
12 | 1.574 | 0.03578 | -0.005 | 43.993
12.5 | 1.586 | 0.03945 | -0.006 | 40.208
13 | 1.581 | 0.04345 | -0.007 | 36.397
13.5 | 1.55 | 0.04812 | -0.008 | 32.206
14 | 1.461 | 0.05433 | -0.008 | 26.889
14.5 | 0.998 | 0.0629 | -0.009 | 15.868
15 | 1.025 | 0.06891 | -0.01 | 14.879
15.5 | 1.048 | 0.084 | -0.01 | 12.475
16 | 1.078 | 0.08355 | -0.011 | 12.907
16.5 | 1.104 | 0.09365 | -0.012 | 11.79
17 | 1.124 | 0.11056 | -0.012 | 10.165
17.5 | 1.105 | 0.16945 | -0.011 | 6.519

## 136. Re 16M Mach 0.50 (2)
BIGFOIL.COM POLAR EXPORT
goe741
GOE 741 |  |  |  | Cl Max: | 1.5586 | at alpha= | 12 | deg
XFOIL ncrit=9 |  |  |  | L/D Max: | 175.041 | at alpha= | 7.5 | deg
Re: | 16000000 |  |  | Cd Min: | 0.23738 | at alpha= | -19.5 | deg
Mach: | 0.5 |  |  | Cl=0 at alpha= | -1.9282 | deg
|  |  |  | @ Cl=0.1, Cd= | 0.0060282
|  |  |  | @ Cl=0.4, Cd= | 0.0057855
|  |  |  | @ Cl=0.6, Cd= | 0.0059448
alpha (deg) | Cl | Cd | Cm | Cl/Cd
-19.5 | -0.6826 | 0.23738 | 0.0703 | -2.8756
-19 | -0.6621 | 0.22938 | 0.0653 | -2.8865
-18.5 | -0.6397 | 0.22209 | 0.0606 | -2.8804
-18 | -0.6194 | 0.21412 | 0.0556 | -2.8928
-17.5 | -0.5964 | 0.20694 | 0.0511 | -2.882
-17 | -0.5754 | 0.19915 | 0.0463 | -2.8893
-16.5 | -0.5553 | 0.19119 | 0.0414 | -2.9044
-16 | -0.5339 | 0.18363 | 0.0368 | -2.9075
-15.5 | -0.5139 | 0.17581 | 0.032 | -2.923
-15 | -0.4938 | 0.16803 | 0.0273 | -2.9388
-14.5 | -0.4748 | 0.16011 | 0.0225 | -2.9655
-14 | -0.459 | 0.15167 | 0.0174 | -3.0263
-13.5 | -0.4549 | 0.14088 | 0.0108 | -3.229
-13 | -0.4329 | 0.13406 | 0.0067 | -3.2292
-12.5 | -0.4213 | 0.12539 | 0.0014 | -3.3599
-12 | -0.4306 | 0.11352 | -0.0065 | -3.7932
-11.5 | -0.4629 | 0.09915 | -0.017 | -4.6687
-11 | -0.4706 | 0.08946 | -0.0236 | -5.2605
-10.5 | -0.4841 | 0.07978 | -0.0304 | -6.0679
-10 | -0.5007 | 0.07059 | -0.0367 | -7.0931
-9.5 | -0.5196 | 0.06195 | -0.0426 | -8.3874
-9 | -0.5411 | 0.05432 | -0.0487 | -9.9613
-8.5 | -0.5766 | 0.04837 | -0.0464 | -11.9206
-8 | -0.6039 | 0.04035 | -0.0454 | -14.9665
-7.5 | -0.6296 | 0.03059 | -0.043 | -20.5819
-7 | -0.6548 | 0.01958 | -0.0377 | -33.4423
-6.5 | -0.652 | 0.01252 | -0.0295 | -52.0767
-6 | -0.6007 | 0.0095 | -0.0233 | -63.2316
-5.5 | -0.5297 | 0.00827 | -0.0192 | -64.0508
-5 | -0.4551 | 0.00758 | -0.0159 | -60.0396
-4.5 | -0.3798 | 0.00716 | -0.0133 | -53.0447
-4 | -0.3046 | 0.00685 | -0.0111 | -44.4672
-3.5 | -0.23 | 0.0066 | -0.0093 | -34.8485
-3 | -0.1564 | 0.00644 | -0.0077 | -24.2857
-2.5 | -0.083 | 0.00628 | -0.0065 | -13.2166
-2 | -0.0104 | 0.00619 | -0.0054 | -1.6801
-1.5 | 0.062 | 0.00606 | -0.0045 | 10.231
-1 | 0.1336 | 0.006 | -0.0037 | 22.2667
-0.5 | 0.2056 | 0.00592 | -0.0031 | 34.7297
0 | 0.2769 | 0.00587 | -0.0026 | 47.1721
0.5 | 0.3478 | 0.00583 | -0.0021 | 59.6569
1 | 0.4182 | 0.00577 | -0.0017 | 72.4783
1.5 | 0.4879 | 0.00574 | -0.0012 | 85
2 | 0.5583 | 0.00585 | -0.0009 | 95.4359
2.5 | 0.6287 | 0.00601 | -0.0006 | 104.609
3 | 0.6966 | 0.00632 | 0 | 110.2215
3.5 | 0.7635 | 0.00644 | 0.0008 | 118.5559
4 | 0.8331 | 0.00671 | 0.0012 | 124.158
4.5 | 0.9024 | 0.00697 | 0.0018 | 129.4692
5 | 0.9733 | 0.00716 | 0.0022 | 135.9358
5.5 | 1.0428 | 0.00743 | 0.003 | 140.3499
6 | 1.1132 | 0.0076 | 0.0037 | 146.4737
6.5 | 1.1677 | 0.00729 | 0.0073 | 160.1783
7 | 1.2041 | 0.00699 | 0.0143 | 172.2604
7.5 | 1.2673 | 0.00724 | 0.0168 | 175.0414
8 | 1.3263 | 0.00765 | 0.0199 | 173.3725
8.5 | 1.3805 | 0.00822 | 0.0236 | 167.944
9 | 1.4437 | 0.0119 | 0.0172 | 121.3193
9.5 | 1.4764 | 0.01683 | 0.0137 | 87.7243
10 | 1.4896 | 0.02076 | 0.0161 | 71.7534
10.5 | 1.519 | 0.02486 | 0.0155 | 61.1022
11 | 1.5423 | 0.0291 | 0.0154 | 53
11.5 | 1.5445 | 0.03469 | 0.0155 | 44.5229
12 | 1.5586 | 0.03956 | 0.0156 | 39.3984
12.5 | 1.5537 | 0.04586 | 0.0153 | 33.8792
13 | 1.4833 | 0.05693 | 0.0144 | 26.0548
13.5 | 1.4664 | 0.06378 | 0.0152 | 22.9915
14 | 1.4561 | 0.07033 | 0.0157 | 20.7038
14.5 | 1.4584 | 0.07591 | 0.0163 | 19.2122
15 | 1.4541 | 0.08222 | 0.0166 | 17.6855
15.5 | 1.453 | 0.08852 | 0.0164 | 16.4144
16 | 1.4472 | 0.09562 | 0.0153 | 15.1349
16.5 | 1.4435 | 0.10273 | 0.014 | 14.0514
17 | 1.4322 | 0.11087 | 0.0117 | 12.9178

## 137. Re 18M Mach 0.00 (1)
BIGFOIL.COM POLAR EXPORT
goe741
GOE 741 |  |  |  | Cl Max: | 1.924 | at alpha= | 19.5 | deg
JavaFoil+Calcfoil stall+Eppler ext transition |  |  |  | L/D Max: | 120.529 | at alpha= | 6.5 | deg
Re: | 18000000 |  |  | Cd Min: | 0.00511 | at alpha= | -1.5 | deg
Mach: | 0 |  |  | Cl=0 at alpha= | -1.4491 | deg
|  |  |  | @ Cl=0.1, Cd= | 0.0051743
|  |  |  | @ Cl=0.4, Cd= | 0.0062311
|  |  |  | @ Cl=0.6, Cd= | 0.0067748
alpha (deg) | Cl | Cd | Cm | Cl/Cd
-17.5 | -0.925 | 0.0965 | 0.008 | -9.585
-17 | -0.924 | 0.0936 | 0.008 | -9.87
-16.5 | -0.924 | 0.08839 | 0.008 | -10.455
-16 | -0.922 | 0.08312 | 0.008 | -11.094
-15.5 | -0.919 | 0.07827 | 0.009 | -11.742
-15 | -0.915 | 0.07202 | 0.009 | -12.708
-14.5 | -0.909 | 0.06708 | 0.009 | -13.547
-14 | -0.912 | 0.05506 | 0.01 | -16.563
-13.5 | -0.903 | 0.04978 | 0.01 | -18.151
-13 | -0.908 | 0.03807 | 0.01 | -23.854
-12.5 | -0.978 | 0.01295 | 0.012 | -75.477
-12 | -0.925 | 0.01759 | 0.012 | -52.598
-11.5 | -0.939 | 0.01102 | 0.012 | -85.144
-11 | -0.917 | 0.00973 | 0.012 | -94.313
-10.5 | -0.89 | 0.00906 | 0.013 | -98.237
-10 | -0.86 | 0.00825 | 0.013 | -104.13
-9.5 | -0.825 | 0.00805 | 0.012 | -102.421
-9 | -0.787 | 0.00677 | 0.012 | -116.155
-8.5 | -0.746 | 0.00667 | 0.012 | -111.839
-8 | -0.704 | 0.00654 | 0.012 | -107.62
-7.5 | -0.659 | 0.0062 | 0.012 | -106.257
-7 | -0.612 | 0.00599 | 0.012 | -102.152
-6.5 | -0.563 | 0.00576 | 0.012 | -97.78
-6 | -0.513 | 0.0063 | 0.012 | -81.402
-5.5 | -0.461 | 0.00599 | 0.011 | -76.946
-5 | -0.408 | 0.00582 | 0.011 | -70.033
-4.5 | -0.353 | 0.00576 | 0.011 | -61.335
-4 | -0.297 | 0.00553 | 0.011 | -53.742
-3.5 | -0.241 | 0.00556 | 0.011 | -43.252
-3 | -0.183 | 0.00538 | 0.01 | -34.002
-2.5 | -0.125 | 0.0053 | 0.01 | -23.543
-2 | -0.066 | 0.00524 | 0.01 | -12.568
-1.5 | -0.006 | 0.00511 | 0.009 | -1.266
-1 | 0.053 | 0.00519 | 0.009 | 10.265
-0.5 | 0.113 | 0.00517 | 0.009 | 21.956
0 | 0.175 | 0.00573 | 0.008 | 30.553
0.5 | 0.236 | 0.00529 | 0.008 | 44.58
1 | 0.296 | 0.00594 | 0.007 | 49.888
1.5 | 0.357 | 0.00597 | 0.007 | 59.757
2 | 0.413 | 0.00631 | 0.007 | 65.451
2.5 | 0.472 | 0.00641 | 0.006 | 73.74
3 | 0.532 | 0.00658 | 0.006 | 80.861
3.5 | 0.591 | 0.00675 | 0.005 | 87.515
4 | 0.649 | 0.00691 | 0.005 | 93.99
4.5 | 0.708 | 0.00695 | 0.004 | 101.949
5 | 0.767 | 0.00713 | 0.004 | 107.597
5.5 | 0.825 | 0.00707 | 0.003 | 116.588
6 | 0.882 | 0.00754 | 0.002 | 116.912
6.5 | 0.939 | 0.00779 | 0.002 | 120.529
7 | 0.986 | 0.00861 | 0.001 | 114.542
7.5 | 1.041 | 0.00916 | 0.001 | 113.602
8 | 1.096 | 0.00969 | 0 | 113.062
8.5 | 1.149 | 0.01023 | 0 | 112.296
9 | 1.203 | 0.0107 | -0.001 | 112.446
9.5 | 1.256 | 0.01144 | -0.002 | 109.723
10 | 1.308 | 0.01212 | -0.002 | 107.873
10.5 | 1.354 | 0.01464 | -0.003 | 92.435
11 | 1.402 | 0.01592 | -0.004 | 88.087
11.5 | 1.448 | 0.01729 | -0.004 | 83.751
12 | 1.494 | 0.01891 | -0.005 | 78.983
12.5 | 1.537 | 0.02041 | -0.006 | 75.291
13 | 1.58 | 0.02182 | -0.006 | 72.426
13.5 | 1.622 | 0.02332 | -0.007 | 69.58
14 | 1.663 | 0.02471 | -0.008 | 67.296
14.5 | 1.701 | 0.02638 | -0.008 | 64.499
15 | 1.737 | 0.02826 | -0.009 | 61.467
15.5 | 1.773 | 0.02998 | -0.01 | 59.148
16 | 1.806 | 0.03207 | -0.01 | 56.323
16.5 | 1.838 | 0.03375 | -0.011 | 54.448
17 | 1.867 | 0.03613 | -0.012 | 51.666
17.5 | 1.893 | 0.03834 | -0.013 | 49.373
18 | 1.906 | 0.04096 | -0.013 | 46.532
18.5 | 1.916 | 0.04353 | -0.014 | 44.026
19 | 1.923 | 0.04632 | -0.015 | 41.504
19.5 | 1.924 | 0.05001 | -0.016 | 38.469
20 | 1.921 | 0.0541 | -0.016 | 35.52

## 138. Re 18M Mach 0.00 (2)
BIGFOIL.COM POLAR EXPORT
goe741
GOE 741 |  |  |  | Cl Max: | 1.6903 | at alpha= | 15 | deg
XFOIL ncrit=9 |  |  |  | L/D Max: | 188.785 | at alpha= | 9 | deg
Re: | 18000000 |  |  | Cd Min: | 0.07767 | at alpha= | 20 | deg
Mach: | 0 |  |  | Cl=0 at alpha= | -1.7863 | deg
|  |  |  | @ Cl=0.1, Cd= | 0.0056144
|  |  |  | @ Cl=0.4, Cd= | 0.0054327
|  |  |  | @ Cl=0.6, Cd= | 0.0056318
alpha (deg) | Cl | Cd | Cm | Cl/Cd
-20 | -1.9394 | 0.01756 | -0.0396 | -110.4442
-19.5 | -1.8998 | 0.01689 | -0.0365 | -112.4808
-19 | -1.8581 | 0.01626 | -0.0337 | -114.2743
-18.5 | -1.8147 | 0.01565 | -0.0311 | -115.9553
-18 | -1.7695 | 0.01511 | -0.0287 | -117.1079
-17.5 | -1.7239 | 0.01453 | -0.0264 | -118.6442
-17 | -1.6765 | 0.01402 | -0.0244 | -119.5792
-16.5 | -1.6283 | 0.01352 | -0.0224 | -120.4364
-16 | -1.579 | 0.01307 | -0.0206 | -120.811
-15.5 | -1.5293 | 0.01261 | -0.0188 | -121.2768
-15 | -1.4785 | 0.01219 | -0.0172 | -121.2879
-14.5 | -1.4281 | 0.01167 | -0.0155 | -122.3736
-14 | -1.3767 | 0.01122 | -0.014 | -122.7005
-13.5 | -1.3244 | 0.0108 | -0.0126 | -122.6296
-13 | -1.2716 | 0.01039 | -0.0113 | -122.3869
-12.5 | -1.2182 | 0.01 | -0.0101 | -121.82
-12 | -1.1646 | 0.0096 | -0.0089 | -121.3125
-11.5 | -1.1102 | 0.00928 | -0.0078 | -119.6336
-11 | -1.0553 | 0.00896 | -0.0068 | -117.779
-10.5 | -0.9999 | 0.00866 | -0.0059 | -115.4619
-10 | -0.9441 | 0.0084 | -0.0051 | -112.3929
-9.5 | -0.888 | 0.00816 | -0.0043 | -108.8235
-9 | -0.8316 | 0.00792 | -0.0036 | -105
-8.5 | -0.7749 | 0.0077 | -0.003 | -100.6364
-8 | -0.718 | 0.0075 | -0.0024 | -95.7333
-7.5 | -0.6609 | 0.00732 | -0.0019 | -90.2869
-7 | -0.6035 | 0.00712 | -0.0014 | -84.7612
-6.5 | -0.5462 | 0.00691 | -0.0009 | -79.0449
-6 | -0.4888 | 0.00673 | -0.0005 | -72.63
-5.5 | -0.4313 | 0.00656 | -0.0001 | -65.747
-5 | -0.3735 | 0.00638 | 0.0003 | -58.5423
-4.5 | -0.3155 | 0.00623 | 0.0006 | -50.6421
-4 | -0.2576 | 0.00614 | 0.0008 | -41.9544
-3 | -0.1413 | 0.00596 | 0.0012 | -23.7081
-2.5 | -0.083 | 0.00584 | 0.0013 | -14.2123
-2 | -0.025 | 0.00578 | 0.0014 | -4.3253
-1.5 | 0.0335 | 0.0057 | 0.0015 | 5.8772
-1 | 0.0919 | 0.00562 | 0.0015 | 16.3523
-0.5 | 0.15 | 0.00558 | 0.0015 | 26.8817
0 | 0.2083 | 0.0055 | 0.0015 | 37.8727
0.5 | 0.2661 | 0.00546 | 0.0015 | 48.7363
1 | 0.3236 | 0.00539 | 0.0016 | 60.0371
1.5 | 0.3813 | 0.00541 | 0.0015 | 70.4806
2 | 0.439 | 0.00548 | 0.0014 | 80.1095
2.5 | 0.4968 | 0.00559 | 0.0013 | 88.873
3 | 0.5541 | 0.00564 | 0.0012 | 98.2447
3.5 | 0.6102 | 0.00563 | 0.0013 | 108.3837
4 | 0.6676 | 0.00576 | 0.0011 | 115.9028
4.5 | 0.7248 | 0.00591 | 0.0009 | 122.6396
5 | 0.7815 | 0.00608 | 0.0007 | 128.5362
5.5 | 0.8379 | 0.00626 | 0.0005 | 133.8498
6 | 0.894 | 0.00637 | 0.0004 | 140.3454
6.5 | 0.9418 | 0.00608 | 0.0018 | 154.9013
7.5 | 1.0344 | 0.0057 | 0.0053 | 181.4737
8 | 1.0893 | 0.00583 | 0.0053 | 186.8439
8.5 | 1.1424 | 0.00612 | 0.0055 | 186.6667
9 | 1.1969 | 0.00634 | 0.0054 | 188.7855
9.5 | 1.2423 | 0.00698 | 0.0067 | 177.9799
10 | 1.2838 | 0.00785 | 0.0084 | 163.5414
10.5 | 1.34 | 0.00835 | 0.0073 | 160.479
11 | 1.4032 | 0.00886 | 0.0046 | 158.3747
11.5 | 1.4649 | 0.00936 | 0.0022 | 156.5064
12 | 1.4984 | 0.0113 | 0.0031 | 132.6018
12.5 | 1.5441 | 0.01236 | 0.0023 | 124.9272
13 | 1.5852 | 0.01416 | 0.0001 | 111.9492
13.5 | 1.6275 | 0.01591 | -0.0018 | 102.2942
14 | 1.6613 | 0.01833 | -0.0035 | 90.6328
14.5 | 1.6884 | 0.02111 | -0.0045 | 79.9811
15 | 1.6903 | 0.02474 | -0.0024 | 68.3226
15.5 | 1.6895 | 0.02863 | -0.0004 | 59.0115
16 | 1.6804 | 0.03346 | 0.0013 | 50.2212
16.5 | 1.6728 | 0.03883 | 0.002 | 43.0801
17 | 1.6686 | 0.04407 | 0.0022 | 37.8625
17.5 | 1.6663 | 0.04932 | 0.0022 | 33.7855
18 | 1.6673 | 0.05433 | 0.0019 | 30.6884
18.5 | 1.6671 | 0.0596 | 0.0014 | 27.9715
19 | 1.6619 | 0.06552 | 0.0006 | 25.3648
19.5 | 1.6577 | 0.07144 | -0.0003 | 23.2041
20 | 1.6521 | 0.07767 | -0.0015 | 21.2708

## 139. Re 18M Mach 0.10 (1)
BIGFOIL.COM POLAR EXPORT
goe741
GOE 741 |  |  |  | Cl Max: | 1.915 | at alpha= | 19 | deg
JavaFoil+Calcfoil stall+Eppler ext transition |  |  |  | L/D Max: | 119.255 | at alpha= | 6.5 | deg
Re: | 18000000 |  |  | Cd Min: | 0.00514 | at alpha= | -2 | deg
Mach: | 0.1 |  |  | Cl=0 at alpha= | -1.4426 | deg
|  |  |  | @ Cl=0.1, Cd= | 0.005204
|  |  |  | @ Cl=0.4, Cd= | 0.006275
|  |  |  | @ Cl=0.6, Cd= | 0.0068085
alpha (deg) | Cl | Cd | Cm | Cl/Cd
-17.5 | -0.89 | 0.09952 | 0.008 | -8.948
-17 | -0.892 | 0.09666 | 0.008 | -9.23
-16.5 | -0.895 | 0.09106 | 0.008 | -9.83
-16 | -0.896 | 0.08543 | 0.008 | -10.486
-15.5 | -0.895 | 0.08024 | 0.008 | -11.157
-15 | -0.894 | 0.07387 | 0.009 | -12.108
-14.5 | -0.889 | 0.06907 | 0.009 | -12.873
-14 | -0.893 | 0.05813 | 0.01 | -15.358
-13.5 | -0.887 | 0.05231 | 0.01 | -16.953
-13 | -0.881 | 0.04567 | 0.01 | -19.298
-12.5 | -0.926 | 0.02113 | 0.012 | -43.824
-12 | -0.854 | 0.03843 | 0.01 | -22.223
-11.5 | -0.926 | 0.01195 | 0.012 | -77.471
-11 | -0.911 | 0.01022 | 0.013 | -89.115
-10.5 | -0.885 | 0.00927 | 0.013 | -95.509
-10 | -0.857 | 0.00839 | 0.013 | -102.055
-9.5 | -0.823 | 0.00819 | 0.013 | -100.458
-9 | -0.786 | 0.00728 | 0.012 | -107.982
-8.5 | -0.746 | 0.00654 | 0.012 | -114.134
-8 | -0.704 | 0.0064 | 0.012 | -110.07
-7.5 | -0.66 | 0.00628 | 0.012 | -105.088
-7 | -0.613 | 0.00608 | 0.012 | -100.942
-6.5 | -0.565 | 0.00584 | 0.012 | -96.664
-6 | -0.514 | 0.00638 | 0.012 | -80.68
-5.5 | -0.462 | 0.00621 | 0.012 | -74.415
-5 | -0.409 | 0.00589 | 0.011 | -69.4
-4.5 | -0.354 | 0.00567 | 0.011 | -62.474
-4 | -0.299 | 0.0056 | 0.011 | -53.29
-3.5 | -0.242 | 0.00552 | 0.011 | -43.77
-3 | -0.184 | 0.00535 | 0.01 | -34.333
-2.5 | -0.125 | 0.00532 | 0.01 | -23.575
-2 | -0.066 | 0.00514 | 0.01 | -12.877
-1.5 | -0.007 | 0.00515 | 0.009 | -1.263
-1 | 0.054 | 0.00525 | 0.009 | 10.205
-0.5 | 0.114 | 0.00519 | 0.009 | 21.945
0 | 0.176 | 0.00581 | 0.008 | 30.303
0.5 | 0.237 | 0.00522 | 0.008 | 45.429
1 | 0.298 | 0.00594 | 0.007 | 50.155
1.5 | 0.355 | 0.00608 | 0.007 | 58.427
2 | 0.415 | 0.00634 | 0.007 | 65.377
2.5 | 0.474 | 0.00652 | 0.006 | 72.772
3 | 0.534 | 0.00663 | 0.006 | 80.603
3.5 | 0.593 | 0.00678 | 0.005 | 87.557
4 | 0.652 | 0.00702 | 0.005 | 92.942
4.5 | 0.711 | 0.00699 | 0.004 | 101.667
5 | 0.77 | 0.00718 | 0.004 | 107.268
5.5 | 0.828 | 0.00712 | 0.003 | 116.22
6 | 0.886 | 0.0076 | 0.002 | 116.529
6.5 | 0.942 | 0.0079 | 0.002 | 119.255
7 | 0.99 | 0.00874 | 0.001 | 113.322
7.5 | 1.045 | 0.0093 | 0.001 | 112.449
8 | 1.1 | 0.00983 | 0 | 111.946
8.5 | 1.154 | 0.01039 | 0 | 111.011
9 | 1.208 | 0.01086 | -0.001 | 111.205
9.5 | 1.261 | 0.01162 | -0.002 | 108.446
10 | 1.312 | 0.01244 | -0.002 | 105.462
10.5 | 1.358 | 0.01491 | -0.003 | 91.073
11 | 1.408 | 0.01618 | -0.004 | 86.994
11.5 | 1.454 | 0.0176 | -0.004 | 82.599
12 | 1.498 | 0.01927 | -0.005 | 77.729
12.5 | 1.542 | 0.02076 | -0.006 | 74.27
13 | 1.585 | 0.02222 | -0.006 | 71.336
13.5 | 1.626 | 0.02376 | -0.007 | 68.439
14 | 1.667 | 0.0252 | -0.008 | 66.158
14.5 | 1.704 | 0.02686 | -0.008 | 63.454
15 | 1.741 | 0.02886 | -0.009 | 60.302
15.5 | 1.775 | 0.03062 | -0.01 | 57.974
16 | 1.807 | 0.03272 | -0.01 | 55.229
16.5 | 1.838 | 0.0345 | -0.011 | 53.26
17 | 1.866 | 0.03697 | -0.012 | 50.472
17.5 | 1.891 | 0.0393 | -0.013 | 48.115
18 | 1.902 | 0.04209 | -0.013 | 45.191
18.5 | 1.911 | 0.04467 | -0.014 | 42.78
19 | 1.915 | 0.04748 | -0.015 | 40.334
19.5 | 1.912 | 0.05152 | -0.016 | 37.115
20 | 1.907 | 0.05539 | -0.016 | 34.424

## 140. Re 18M Mach 0.10 (2)
BIGFOIL.COM POLAR EXPORT
goe741
GOE 741 |  |  |  | Cl Max: | 1.6855 | at alpha= | 15 | deg
XFOIL ncrit=9 |  |  |  | L/D Max: | 188.05 | at alpha= | 9 | deg
Re: | 18000000 |  |  | Cd Min: | 0.08179 | at alpha= | 20 | deg
Mach: | 0.1 |  |  | Cl=0 at alpha= | -1.7912 | deg
|  |  |  | @ Cl=0.1, Cd= | 0.0056252
|  |  |  | @ Cl=0.4, Cd= | 0.0054315
|  |  |  | @ Cl=0.6, Cd= | 0.0056526
alpha (deg) | Cl | Cd | Cm | Cl/Cd
-20 | -1.9582 | 0.01857 | -0.0472 | -105.4496
-19.5 | -1.9199 | 0.0178 | -0.0434 | -107.8596
-19 | -1.8791 | 0.01707 | -0.04 | -110.082
-18.5 | -1.8361 | 0.01635 | -0.0369 | -112.2997
-18 | -1.7906 | 0.01574 | -0.0341 | -113.7611
-17.5 | -1.7447 | 0.01509 | -0.0313 | -115.6196
-17 | -1.6967 | 0.01452 | -0.0289 | -116.8526
-16.5 | -1.6478 | 0.01398 | -0.0266 | -117.8684
-16 | -1.5977 | 0.01348 | -0.0244 | -118.5237
-15.5 | -1.5472 | 0.01298 | -0.0223 | -119.1988
-15 | -1.4955 | 0.01253 | -0.0205 | -119.3536
-14.5 | -1.4437 | 0.01203 | -0.0186 | -120.0083
-14 | -1.3915 | 0.01154 | -0.0168 | -120.5806
-13.5 | -1.3385 | 0.01107 | -0.0152 | -120.9124
-13 | -1.285 | 0.01063 | -0.0136 | -120.8843
-12.5 | -1.2308 | 0.01021 | -0.0121 | -120.5485
-12 | -1.1763 | 0.00978 | -0.0108 | -120.2761
-11.5 | -1.1211 | 0.00943 | -0.0095 | -118.8865
-11 | -1.0655 | 0.00909 | -0.0084 | -117.2167
-10.5 | -1.0094 | 0.00877 | -0.0073 | -115.0969
-10 | -0.9529 | 0.00849 | -0.0063 | -112.2379
-9.5 | -0.8961 | 0.00824 | -0.0055 | -108.75
-9 | -0.8389 | 0.00799 | -0.0046 | -104.9937
-8.5 | -0.7815 | 0.00776 | -0.0039 | -100.7088
-8 | -0.724 | 0.00755 | -0.0032 | -95.894
-7.5 | -0.6662 | 0.00736 | -0.0026 | -90.5163
-7 | -0.6082 | 0.00716 | -0.002 | -84.9441
-6.5 | -0.5503 | 0.00695 | -0.0015 | -79.1799
-6 | -0.4923 | 0.00676 | -0.001 | -72.8254
-5.5 | -0.4342 | 0.00658 | -0.0005 | -65.9878
-5 | -0.3759 | 0.0064 | -0.0001 | -58.7344
-4.5 | -0.3175 | 0.00625 | 0.0002 | -50.8
-4 | -0.2591 | 0.00615 | 0.0005 | -42.1301
-3.5 | -0.2004 | 0.00604 | 0.0007 | -33.1788
-3 | -0.1418 | 0.00597 | 0.0009 | -23.7521
-2.5 | -0.0831 | 0.00586 | 0.0011 | -14.1809
-2 | -0.0246 | 0.00578 | 0.0012 | -4.2561
-1.5 | 0.0343 | 0.00571 | 0.0013 | 6.007
-1 | 0.093 | 0.00563 | 0.0014 | 16.5187
-0.5 | 0.1516 | 0.00559 | 0.0014 | 27.1199
0 | 0.2103 | 0.0055 | 0.0014 | 38.2364
0.5 | 0.2685 | 0.00547 | 0.0014 | 49.0859
1 | 0.3264 | 0.0054 | 0.0015 | 60.4444
1.5 | 0.3844 | 0.00541 | 0.0015 | 71.0536
2 | 0.4425 | 0.00549 | 0.0014 | 80.6011
2.5 | 0.5007 | 0.0056 | 0.0012 | 89.4107
3 | 0.5584 | 0.00566 | 0.0012 | 98.6572
3.5 | 0.6148 | 0.00565 | 0.0013 | 108.8142
4 | 0.6726 | 0.00579 | 0.0011 | 116.1658
4.5 | 0.7303 | 0.00593 | 0.0009 | 123.1535
5 | 0.7875 | 0.0061 | 0.0007 | 129.0984
5.5 | 0.8442 | 0.00629 | 0.0006 | 134.213
6 | 0.9007 | 0.0064 | 0.0005 | 140.7344
6.5 | 0.949 | 0.00611 | 0.0018 | 155.3191
7.5 | 1.042 | 0.00574 | 0.0055 | 181.5331
8 | 1.0973 | 0.00587 | 0.0056 | 186.9336
8.5 | 1.1507 | 0.00616 | 0.0058 | 186.8019
9 | 1.2054 | 0.00641 | 0.0058 | 188.0499
9.5 | 1.2503 | 0.00708 | 0.0073 | 176.596
10 | 1.2922 | 0.00794 | 0.0091 | 162.7456
10.5 | 1.3505 | 0.00846 | 0.0076 | 159.6336
11 | 1.4146 | 0.00899 | 0.0049 | 157.3526
11.5 | 1.4764 | 0.00952 | 0.0025 | 155.084
12 | 1.5083 | 0.01159 | 0.0036 | 130.1381
12.5 | 1.5503 | 0.01303 | 0.0025 | 118.9793
13 | 1.592 | 0.015 | 0.0002 | 106.1333
13.5 | 1.6329 | 0.01691 | -0.0016 | 96.5642
14 | 1.6641 | 0.01958 | -0.0031 | 84.9898
14.5 | 1.6854 | 0.02258 | -0.0033 | 74.6413
15 | 1.6855 | 0.02643 | -0.0012 | 63.7722
15.5 | 1.6815 | 0.03066 | 0.0009 | 54.8434
16 | 1.6716 | 0.0358 | 0.0024 | 46.6927
16.5 | 1.6625 | 0.04144 | 0.0029 | 40.1182
17 | 1.6559 | 0.04702 | 0.003 | 35.2169
17.5 | 1.6522 | 0.05248 | 0.0029 | 31.4825
18 | 1.6522 | 0.05775 | 0.0025 | 28.6095
18.5 | 1.6508 | 0.06322 | 0.002 | 26.112
19 | 1.6448 | 0.06937 | 0.0011 | 23.7105
19.5 | 1.6404 | 0.07542 | 0.0001 | 21.7502
20 | 1.6346 | 0.08179 | -0.0012 | 19.9853

## 141. Re 18M Mach 0.25 (1)
BIGFOIL.COM POLAR EXPORT
goe741
GOE 741 |  |  |  | Cl Max: | 1.864 | at alpha= | 17.5 | deg
JavaFoil+Calcfoil stall+Eppler ext transition |  |  |  | L/D Max: | 118.522 | at alpha= | 6.5 | deg
Re: | 18000000 |  |  | Cd Min: | 0.00494 | at alpha= | -0.5 | deg
Mach: | 0.25 |  |  | Cl=0 at alpha= | -1.4436 | deg
|  |  |  | @ Cl=0.1, Cd= | 0.0051594
|  |  |  | @ Cl=0.4, Cd= | 0.0063993
|  |  |  | @ Cl=0.6, Cd= | 0.0069803
alpha (deg) | Cl | Cd | Cm | Cl/Cd
-15.5 | -0.693 | 0.09821 | 0.008 | -7.055
-15 | -0.711 | 0.09241 | 0.008 | -7.697
-14.5 | -0.728 | 0.08553 | 0.008 | -8.51
-14 | -0.745 | 0.07541 | 0.009 | -9.883
-13.5 | -0.757 | 0.06748 | 0.009 | -11.22
-13 | -0.763 | 0.06232 | 0.009 | -12.239
-12.5 | -0.76 | 0.06151 | 0.009 | -12.363
-12 | -0.759 | 0.05663 | 0.009 | -13.401
-11.5 | -0.753 | 0.0521 | 0.01 | -14.451
-11 | -0.75 | 0.04464 | 0.01 | -16.798
-10.5 | -0.846 | 0.01027 | 0.013 | -82.34
-10 | -0.826 | 0.00948 | 0.013 | -87.227
-9.5 | -0.801 | 0.00901 | 0.013 | -88.977
-9 | -0.773 | 0.00849 | 0.013 | -91.054
-8.5 | -0.74 | 0.0081 | 0.013 | -91.363
-8 | -0.703 | 0.00665 | 0.013 | -105.715
-7.5 | -0.662 | 0.00637 | 0.013 | -104.003
-7 | -0.618 | 0.00619 | 0.012 | -99.915
-6.5 | -0.571 | 0.0058 | 0.012 | -98.539
-6 | -0.522 | 0.00652 | 0.012 | -80.055
-5.5 | -0.47 | 0.00634 | 0.012 | -74.193
-5 | -0.417 | 0.0062 | 0.012 | -67.249
-4.5 | -0.362 | 0.00598 | 0.011 | -60.551
-4 | -0.305 | 0.00588 | 0.011 | -51.932
-3.5 | -0.247 | 0.00558 | 0.011 | -44.349
-3 | -0.188 | 0.00541 | 0.011 | -34.781
-2.5 | -0.128 | 0.00526 | 0.01 | -24.435
-2 | -0.068 | 0.00518 | 0.01 | -13.11
-1.5 | -0.007 | 0.00511 | 0.01 | -1.307
-1 | 0.055 | 0.00574 | 0.009 | 9.573
-0.5 | 0.117 | 0.00494 | 0.009 | 23.717
0 | 0.181 | 0.00594 | 0.009 | 30.443
0.5 | 0.241 | 0.00606 | 0.008 | 39.766
1 | 0.302 | 0.0061 | 0.008 | 49.609
1.5 | 0.364 | 0.00624 | 0.007 | 58.313
2 | 0.425 | 0.00651 | 0.007 | 65.317
2.5 | 0.486 | 0.00623 | 0.006 | 78.092
3 | 0.547 | 0.00685 | 0.006 | 79.87
3.5 | 0.608 | 0.007 | 0.005 | 86.842
4 | 0.668 | 0.00722 | 0.005 | 92.509
4.5 | 0.727 | 0.00735 | 0.004 | 99.021
5 | 0.787 | 0.00754 | 0.004 | 104.323
5.5 | 0.845 | 0.00751 | 0.003 | 112.611
6 | 0.904 | 0.00806 | 0.003 | 112.128
6.5 | 0.962 | 0.00811 | 0.002 | 118.522
7 | 1.01 | 0.00947 | 0.001 | 106.749
7.5 | 1.067 | 0.01013 | 0.001 | 105.312
8 | 1.123 | 0.01057 | 0 | 106.309
8.5 | 1.178 | 0.01129 | 0 | 104.304
9 | 1.233 | 0.01184 | -0.001 | 104.101
9.5 | 1.286 | 0.01271 | -0.002 | 101.178
10 | 1.338 | 0.01363 | -0.002 | 98.215
10.5 | 1.384 | 0.01651 | -0.003 | 83.836
11 | 1.433 | 0.01795 | -0.004 | 79.796
11.5 | 1.479 | 0.01958 | -0.004 | 75.51
12 | 1.523 | 0.0214 | -0.005 | 71.178
12.5 | 1.566 | 0.02309 | -0.006 | 67.815
13 | 1.607 | 0.02477 | -0.006 | 64.875
13.5 | 1.646 | 0.02654 | -0.007 | 62.034
14 | 1.684 | 0.02824 | -0.008 | 59.615
14.5 | 1.718 | 0.02997 | -0.009 | 57.331
15 | 1.75 | 0.03245 | -0.009 | 53.909
15.5 | 1.778 | 0.03471 | -0.01 | 51.22
16 | 1.805 | 0.0371 | -0.011 | 48.64
16.5 | 1.828 | 0.03976 | -0.011 | 45.981
17 | 1.849 | 0.04236 | -0.012 | 43.644
17.5 | 1.864 | 0.04504 | -0.013 | 41.386
18 | 1.862 | 0.04772 | -0.014 | 39.027
18.5 | 1.853 | 0.05077 | -0.014 | 36.502
19 | 1.834 | 0.0562 | -0.015 | 32.634
19.5 | 1.809 | 0.06117 | -0.016 | 29.575
20 | 1.778 | 0.06658 | -0.017 | 26.699

## 142. Re 18M Mach 0.25 (2)
BIGFOIL.COM POLAR EXPORT
goe741
GOE 741 |  |  |  | Cl Max: | 1.652 | at alpha= | 14.5 | deg
XFOIL ncrit=9 |  |  |  | L/D Max: | 186.825 | at alpha= | 8 | deg
Re: | 18000000 |  |  | Cd Min: | 0.09408 | at alpha= | 19.5 | deg
Mach: | 0.25 |  |  | Cl=0 at alpha= | -1.8154 | deg
|  |  |  | @ Cl=0.1, Cd= | 0.0056897
|  |  |  | @ Cl=0.4, Cd= | 0.0054496
|  |  |  | @ Cl=0.6, Cd= | 0.005756
alpha (deg) | Cl | Cd | Cm | Cl/Cd
-19.5 | -1.7415 | 0.03601 | -0.098 | -48.3616
-19 | -1.786 | 0.03003 | -0.094 | -59.4739
-18.5 | -1.8013 | 0.02656 | -0.0868 | -67.82
-18 | -1.8029 | 0.02411 | -0.0784 | -74.7781
-17.5 | -1.8028 | 0.02213 | -0.0685 | -81.4641
-17 | -1.7718 | 0.0204 | -0.062 | -86.8529
-16.5 | -1.7334 | 0.01883 | -0.0563 | -92.0552
-16 | -1.6878 | 0.01756 | -0.0512 | -96.1162
-15.5 | -1.6394 | 0.01637 | -0.0465 | -100.1466
-15 | -1.5861 | 0.01545 | -0.0424 | -102.6602
-14.5 | -1.5328 | 0.01447 | -0.0384 | -105.9295
-14 | -1.4763 | 0.01372 | -0.0349 | -107.602
-13.5 | -1.4184 | 0.01305 | -0.0316 | -108.6897
-13 | -1.3602 | 0.01241 | -0.0285 | -109.6052
-12.5 | -1.3021 | 0.01172 | -0.0256 | -111.1007
-12 | -1.2443 | 0.011 | -0.0228 | -113.1182
-11.5 | -1.1848 | 0.01045 | -0.0203 | -113.378
-11 | -1.1246 | 0.00994 | -0.018 | -113.1388
-10.5 | -1.0641 | 0.0095 | -0.0159 | -112.0105
-10 | -1.0033 | 0.0091 | -0.014 | -110.2527
-9.5 | -0.9422 | 0.00874 | -0.0123 | -107.8032
-9 | -0.8809 | 0.0084 | -0.0107 | -104.869
-8.5 | -0.8195 | 0.0081 | -0.0092 | -101.1728
-8 | -0.7581 | 0.00783 | -0.0079 | -96.8199
-7.5 | -0.6966 | 0.00759 | -0.0068 | -91.7787
-7 | -0.635 | 0.00736 | -0.0057 | -86.2772
-6.5 | -0.5735 | 0.00714 | -0.0048 | -80.3221
-6 | -0.5121 | 0.00696 | -0.0039 | -73.5776
-5.5 | -0.4509 | 0.00673 | -0.0031 | -66.9985
-5 | -0.3896 | 0.00653 | -0.0024 | -59.6631
-4.5 | -0.3284 | 0.00636 | -0.0017 | -51.6352
-4 | -0.2672 | 0.00623 | -0.0012 | -42.8892
-3.5 | -0.2059 | 0.0061 | -0.0007 | -33.7541
-2.5 | -0.0835 | 0.00592 | -0.0001 | -14.1047
-2 | -0.0226 | 0.00584 | 0.0002 | -3.8699
-1.5 | 0.0386 | 0.00574 | 0.0004 | 6.7247
-1 | 0.0997 | 0.00569 | 0.0006 | 17.522
-0.5 | 0.1606 | 0.00563 | 0.0007 | 28.5258
0 | 0.2216 | 0.00555 | 0.0008 | 39.9279
0.5 | 0.2819 | 0.00551 | 0.0009 | 51.1615
1 | 0.3421 | 0.00544 | 0.001 | 62.886
1.5 | 0.4022 | 0.00545 | 0.0011 | 73.7982
2 | 0.4625 | 0.00553 | 0.001 | 83.6347
2.5 | 0.5228 | 0.00565 | 0.001 | 92.531
3 | 0.5825 | 0.00575 | 0.0009 | 101.3043
3.5 | 0.6407 | 0.00577 | 0.0012 | 111.0399
4 | 0.7006 | 0.00595 | 0.0011 | 117.7479
4.5 | 0.7603 | 0.00611 | 0.001 | 124.4354
5 | 0.8204 | 0.00624 | 0.0008 | 131.4744
5.5 | 0.8797 | 0.00642 | 0.0008 | 137.0249
6 | 0.9383 | 0.00659 | 0.0008 | 142.3824
6.5 | 0.9922 | 0.00643 | 0.0018 | 154.3079
7 | 1.0293 | 0.00578 | 0.006 | 178.0796
7.5 | 1.0843 | 0.00593 | 0.0068 | 182.8499
8 | 1.1415 | 0.00611 | 0.0072 | 186.8249
8.5 | 1.1969 | 0.00642 | 0.0078 | 186.433
9 | 1.2517 | 0.00678 | 0.0084 | 184.6165
9.5 | 1.2946 | 0.0076 | 0.0108 | 170.3421
10 | 1.3407 | 0.00853 | 0.0122 | 157.1747
10.5 | 1.4113 | 0.00912 | 0.009 | 154.7478
11 | 1.4773 | 0.00984 | 0.0065 | 150.1321
11.5 | 1.5351 | 0.01069 | 0.0053 | 143.6015
12 | 1.5436 | 0.01505 | 0.0049 | 102.5648
12.5 | 1.5814 | 0.01781 | 0.0028 | 88.7928
13 | 1.6133 | 0.02088 | 0.0013 | 77.2653
13.5 | 1.6402 | 0.02408 | 0.0005 | 68.1146
14 | 1.6482 | 0.02819 | 0.0012 | 58.4675
14.5 | 1.652 | 0.03208 | 0.0031 | 51.4963
15 | 1.6442 | 0.03716 | 0.0048 | 44.2465
15.5 | 1.633 | 0.04269 | 0.0063 | 38.2525
16 | 1.6221 | 0.04862 | 0.007 | 33.3628
16.5 | 1.6093 | 0.05501 | 0.0071 | 29.2547
17 | 1.597 | 0.06163 | 0.0068 | 25.9127
17.5 | 1.59 | 0.06796 | 0.0062 | 23.3961
18 | 1.5876 | 0.07393 | 0.0055 | 21.4744
18.5 | 1.583 | 0.08033 | 0.0044 | 19.7062
19 | 1.5735 | 0.08734 | 0.003 | 18.0158
19.5 | 1.5683 | 0.09408 | 0.0014 | 16.6699

## 143. Re 18M Mach 0.50 (1)
BIGFOIL.COM POLAR EXPORT
goe741
GOE 741 |  |  |  | Cl Max: | 1.587 | at alpha= | 12.5 | deg
JavaFoil+Calcfoil stall+Eppler ext transition |  |  |  | L/D Max: | 93.135 | at alpha= | 6 | deg
Re: | 18000000 |  |  | Cd Min: | 0.00598 | at alpha= | -1.5 | deg
Mach: | 0.5 |  |  | Cl=0 at alpha= | -1.4485 | deg
|  |  |  | @ Cl=0.1, Cd= | 0.0061591
|  |  |  | @ Cl=0.4, Cd= | 0.007056
|  |  |  | @ Cl=0.6, Cd= | 0.00811
alpha (deg) | Cl | Cd | Cm | Cl/Cd
-20 | -1.005 | 0.17742 | 0.007 | -5.662
-19.5 | -0.979 | 0.17002 | 0.007 | -5.759
-19 | -0.953 | 0.16213 | 0.008 | -5.878
-18.5 | -0.927 | 0.15798 | 0.008 | -5.866
-18 | -0.9 | 0.14947 | 0.008 | -6.023
-17.5 | -0.874 | 0.14635 | 0.008 | -5.97
-17 | -0.847 | 0.13993 | 0.008 | -6.052
-16.5 | -0.82 | 0.13833 | 0.008 | -5.928
-16 | -0.794 | 0.13209 | 0.008 | -6.009
-15.5 | -0.767 | 0.12837 | 0.008 | -5.978
-15 | -0.743 | 0.11101 | 0.008 | -6.694
-14.5 | -0.718 | 0.10071 | 0.009 | -7.127
-14 | -0.692 | 0.09433 | 0.009 | -7.332
-13.5 | -0.665 | 0.08829 | 0.009 | -7.531
-13 | -0.638 | 0.08417 | 0.009 | -7.578
-12.5 | -0.61 | 0.08016 | 0.009 | -7.615
-12 | -0.581 | 0.08152 | 0.008 | -7.13
-11.5 | -0.553 | 0.0783 | 0.008 | -7.065
-11 | -0.526 | 0.07448 | 0.008 | -7.057
-10.5 | -0.498 | 0.0704 | 0.008 | -7.079
-10 | -0.471 | 0.06674 | 0.008 | -7.062
-9.5 | -0.444 | 0.06525 | 0.008 | -6.811
-9 | -0.419 | 0.05949 | 0.008 | -7.044
-8.5 | -0.392 | 0.05419 | 0.008 | -7.242
-8 | -0.366 | 0.04879 | 0.009 | -7.507
-7.5 | -0.339 | 0.04521 | 0.009 | -7.507
-7 | -0.317 | 0.03765 | 0.01 | -8.411
-6.5 | -0.291 | 0.03283 | 0.01 | -8.868
-6 | -0.392 | 0.02815 | 0.01 | -13.941
-5.5 | -0.458 | 0.00675 | 0.013 | -67.87
-5 | -0.426 | 0.0074 | 0.013 | -57.593
-4.5 | -0.381 | 0.00698 | 0.013 | -54.568
-4 | -0.327 | 0.00671 | 0.012 | -48.801
-3.5 | -0.269 | 0.00645 | 0.012 | -41.64
-3 | -0.206 | 0.00629 | 0.012 | -32.823
-2.5 | -0.142 | 0.00612 | 0.011 | -23.153
-2 | -0.075 | 0.00613 | 0.011 | -12.269
-1.5 | -0.007 | 0.00598 | 0.011 | -1.24
-1 | 0.061 | 0.00608 | 0.01 | 10.065
-0.5 | 0.13 | 0.00622 | 0.01 | 20.98
0 | 0.198 | 0.00645 | 0.009 | 30.714
0.5 | 0.267 | 0.00673 | 0.009 | 39.588
1 | 0.334 | 0.00679 | 0.008 | 49.224
1.5 | 0.401 | 0.00706 | 0.008 | 56.899
2 | 0.468 | 0.00745 | 0.007 | 62.795
2.5 | 0.534 | 0.00778 | 0.007 | 68.617
3 | 0.6 | 0.00811 | 0.006 | 73.936
3.5 | 0.665 | 0.00852 | 0.006 | 78.014
4 | 0.729 | 0.00893 | 0.005 | 81.689
4.5 | 0.794 | 0.00924 | 0.005 | 85.89
5 | 0.858 | 0.00959 | 0.004 | 89.424
5.5 | 0.921 | 0.0101 | 0.003 | 91.179
6 | 0.984 | 0.01057 | 0.003 | 93.135
6.5 | 1.039 | 0.01298 | 0.002 | 80.029
7 | 1.099 | 0.01337 | 0.001 | 82.226
7.5 | 1.159 | 0.0143 | 0.001 | 81.027
8 | 1.218 | 0.01522 | 0 | 80.02
8.5 | 1.274 | 0.01636 | -0.001 | 77.889
9 | 1.33 | 0.01761 | -0.001 | 75.542
9.5 | 1.385 | 0.01874 | -0.002 | 73.931
10 | 1.431 | 0.02296 | -0.003 | 62.347
10.5 | 1.478 | 0.0257 | -0.003 | 57.508
11 | 1.521 | 0.0284 | -0.004 | 53.553
11.5 | 1.552 | 0.03188 | -0.005 | 48.678
12 | 1.575 | 0.0351 | -0.005 | 44.864
12.5 | 1.587 | 0.03858 | -0.006 | 41.141
13 | 1.583 | 0.04256 | -0.007 | 37.197
13.5 | 1.551 | 0.04721 | -0.008 | 32.86
14 | 1.462 | 0.05318 | -0.008 | 27.489
14.5 | 0.999 | 0.06141 | -0.009 | 16.263
15 | 1.027 | 0.06853 | -0.01 | 14.98
15.5 | 1.049 | 0.08123 | -0.01 | 12.908
16 | 1.076 | 0.08888 | -0.011 | 12.112
16.5 | 1.102 | 0.09734 | -0.012 | 11.323
17 | 1.123 | 0.11233 | -0.012 | 9.998
17.5 | 1.106 | 0.17002 | -0.012 | 6.506

## 144. Re 18M Mach 0.50 (2)
BIGFOIL.COM POLAR EXPORT
goe741
GOE 741 |  |  |  | Cl Max: | 1.5731 | at alpha= | 12 | deg
XFOIL ncrit=9 |  |  |  | L/D Max: | 179.324 | at alpha= | 7.5 | deg
Re: | 18000000 |  |  | Cd Min: | 0.24348 | at alpha= | -20 | deg
Mach: | 0.5 |  |  | Cl=0 at alpha= | -1.9191 | deg
|  |  |  | @ Cl=0.1, Cd= | 0.0059306
|  |  |  | @ Cl=0.4, Cd= | 0.0057224
|  |  |  | @ Cl=0.6, Cd= | 0.0059204
alpha (deg) | Cl | Cd | Cm | Cl/Cd
-20 | -0.7082 | 0.24348 | 0.0744 | -2.9087
-19.5 | -0.685 | 0.23646 | 0.0698 | -2.8969
-19 | -0.6643 | 0.22857 | 0.0648 | -2.9063
-18.5 | -0.6414 | 0.22145 | 0.0602 | -2.8964
-18 | -0.6214 | 0.21341 | 0.0552 | -2.9118
-17.5 | -0.5991 | 0.20603 | 0.0505 | -2.9078
-17 | -0.579 | 0.19802 | 0.0456 | -2.9239
-16.5 | -0.5575 | 0.19046 | 0.0409 | -2.9271
-16 | -0.5403 | 0.18184 | 0.0357 | -2.9713
-15.5 | -0.5172 | 0.17487 | 0.0314 | -2.9576
-15 | -0.4992 | 0.1666 | 0.0264 | -2.9964
-14.5 | -0.4804 | 0.15869 | 0.0216 | -3.0273
-14 | -0.4633 | 0.15059 | 0.0167 | -3.0766
-13.5 | -0.4629 | 0.13911 | 0.0094 | -3.3276
-13 | -0.4417 | 0.1322 | 0.0053 | -3.3411
-12.5 | -0.4335 | 0.12302 | -0.0005 | -3.5238
-12 | -0.4543 | 0.10956 | -0.0099 | -4.1466
-11.5 | -0.4852 | 0.09593 | -0.0201 | -5.0579
-11 | -0.4912 | 0.08672 | -0.0264 | -5.6642
-10.5 | -0.5044 | 0.07733 | -0.033 | -6.5227
-10 | -0.5199 | 0.06847 | -0.039 | -7.5931
-9.5 | -0.5381 | 0.06009 | -0.0448 | -8.9549
-9 | -0.5603 | 0.05284 | -0.0501 | -10.6037
-8.5 | -0.595 | 0.04702 | -0.0469 | -12.6542
-8 | -0.6199 | 0.03884 | -0.0458 | -15.9604
-7.5 | -0.6431 | 0.02913 | -0.043 | -22.0769
-7 | -0.6646 | 0.01866 | -0.0373 | -35.6163
-6.5 | -0.658 | 0.01199 | -0.0289 | -54.8791
-6 | -0.6039 | 0.0092 | -0.0229 | -65.6413
-5.5 | -0.5322 | 0.00805 | -0.0188 | -66.1118
-5 | -0.4568 | 0.00747 | -0.0157 | -61.1513
-4.5 | -0.3816 | 0.00701 | -0.013 | -54.4365
-4 | -0.3063 | 0.00669 | -0.0108 | -45.7848
-3.5 | -0.2318 | 0.00649 | -0.009 | -35.7165
-3 | -0.1579 | 0.00631 | -0.0075 | -25.0238
-2.5 | -0.0846 | 0.00618 | -0.0062 | -13.6893
-2 | -0.0117 | 0.00607 | -0.0051 | -1.9275
-1.5 | 0.0606 | 0.00598 | -0.0042 | 10.1338
-1 | 0.1324 | 0.00589 | -0.0035 | 22.4788
-0.5 | 0.2045 | 0.00582 | -0.0029 | 35.1375
0 | 0.2756 | 0.0058 | -0.0024 | 47.5172
0.5 | 0.3471 | 0.00573 | -0.002 | 60.5759
1 | 0.4172 | 0.00572 | -0.0015 | 72.9371
1.5 | 0.4868 | 0.00571 | -0.001 | 85.2539
2 | 0.5572 | 0.00581 | -0.0007 | 95.9036
2.5 | 0.627 | 0.00599 | -0.0003 | 104.6745
3 | 0.6955 | 0.00628 | 0.0002 | 110.7484
3.5 | 0.7623 | 0.00642 | 0.001 | 118.7383
4 | 0.8324 | 0.00664 | 0.0014 | 125.3614
4.5 | 0.9027 | 0.00684 | 0.0018 | 131.9737
5 | 0.9731 | 0.00707 | 0.0023 | 137.6379
5.5 | 1.0435 | 0.00729 | 0.0029 | 143.1413
6 | 1.1148 | 0.00746 | 0.0036 | 149.437
6.5 | 1.1818 | 0.00765 | 0.005 | 154.4837
7 | 1.2105 | 0.0069 | 0.0133 | 175.4348
7.5 | 1.2732 | 0.0071 | 0.0159 | 179.3239
8 | 1.3291 | 0.00759 | 0.0194 | 175.112
8.5 | 1.3871 | 0.00802 | 0.0228 | 172.9551
9 | 1.4314 | 0.01278 | 0.017 | 112.0031
9.5 | 1.4803 | 0.01639 | 0.014 | 90.3173
10 | 1.494 | 0.02002 | 0.0171 | 74.6254
10.5 | 1.5298 | 0.02373 | 0.0164 | 64.4669
11 | 1.5489 | 0.02821 | 0.0165 | 54.9061
11.5 | 1.5563 | 0.0334 | 0.0166 | 46.5958
12 | 1.5731 | 0.03804 | 0.0169 | 41.3538
13 | 1.4777 | 0.05686 | 0.0153 | 25.9884
13.5 | 1.4759 | 0.0631 | 0.0152 | 23.3899
14 | 1.4717 | 0.06913 | 0.0159 | 21.2889
14.5 | 1.4673 | 0.07527 | 0.0164 | 19.4938
15 | 1.4679 | 0.08114 | 0.0168 | 18.091
15.5 | 1.4638 | 0.08757 | 0.0167 | 16.7158
16 | 1.4576 | 0.09467 | 0.0157 | 15.3966
16.5 | 1.4534 | 0.10178 | 0.0144 | 14.2798
17 | 1.4382 | 0.11029 | 0.012 | 13.0402

## 145. Re 20M Mach 0.00 (1)
BIGFOIL.COM POLAR EXPORT
goe741
GOE 741 |  |  |  | Cl Max: | 1.925 | at alpha= | 19 | deg
JavaFoil+Calcfoil stall+Eppler ext transition |  |  |  | L/D Max: | 118.46 | at alpha= | 6 | deg
Re: | 20000000 |  |  | Cd Min: | 0.00506 | at alpha= | -2 | deg
Mach: | 0 |  |  | Cl=0 at alpha= | -1.4491 | deg
|  |  |  | @ Cl=0.1, Cd= | 0.0056727
|  |  |  | @ Cl=0.4, Cd= | 0.0062159
|  |  |  | @ Cl=0.6, Cd= | 0.0066564
alpha (deg) | Cl | Cd | Cm | Cl/Cd
-17.5 | -0.926 | 0.09532 | 0.008 | -9.716
-17 | -0.926 | 0.09144 | 0.008 | -10.123
-16.5 | -0.925 | 0.0873 | 0.008 | -10.6
-16 | -0.923 | 0.08204 | 0.008 | -11.256
-15.5 | -0.92 | 0.07708 | 0.009 | -11.931
-15 | -0.916 | 0.07102 | 0.009 | -12.896
-14.5 | -0.912 | 0.06495 | 0.009 | -14.038
-14 | -0.916 | 0.05233 | 0.01 | -17.507
-13.5 | -0.913 | 0.04498 | 0.01 | -20.295
-13 | -0.956 | 0.02128 | 0.012 | -44.936
-12.5 | -0.982 | 0.01224 | 0.012 | -80.201
-12 | -0.956 | 0.01238 | 0.012 | -77.193
-11.5 | -0.942 | 0.01052 | 0.012 | -89.526
-11 | -0.918 | 0.0095 | 0.012 | -96.709
-10.5 | -0.89 | 0.00884 | 0.013 | -100.71
-10 | -0.86 | 0.00804 | 0.013 | -106.942
-9.5 | -0.825 | 0.00788 | 0.012 | -104.686
-9 | -0.787 | 0.00676 | 0.012 | -116.431
-8.5 | -0.747 | 0.00638 | 0.012 | -116.927
-8 | -0.704 | 0.00634 | 0.012 | -111.032
-7.5 | -0.659 | 0.0061 | 0.012 | -107.976
-7 | -0.612 | 0.00596 | 0.012 | -102.719
-6.5 | -0.563 | 0.00581 | 0.012 | -97.025
-6 | -0.513 | 0.00605 | 0.012 | -84.755
-5.5 | -0.461 | 0.00585 | 0.011 | -78.752
-5 | -0.408 | 0.00579 | 0.011 | -70.338
-4.5 | -0.353 | 0.00564 | 0.011 | -62.641
-4 | -0.297 | 0.00551 | 0.011 | -53.919
-3.5 | -0.241 | 0.00545 | 0.011 | -44.133
-3 | -0.183 | 0.00526 | 0.01 | -34.772
-2.5 | -0.125 | 0.00527 | 0.01 | -23.661
-2 | -0.066 | 0.00506 | 0.01 | -13.023
-1.5 | -0.006 | 0.00516 | 0.009 | -1.254
-1 | 0.053 | 0.00514 | 0.009 | 10.372
-0.5 | 0.113 | 0.00582 | 0.009 | 19.478
0 | 0.175 | 0.00519 | 0.008 | 33.727
0.5 | 0.236 | 0.00526 | 0.008 | 44.833
1 | 0.296 | 0.00519 | 0.007 | 57.085
1.5 | 0.357 | 0.00607 | 0.007 | 58.839
2 | 0.413 | 0.00626 | 0.007 | 65.932
2.5 | 0.473 | 0.0063 | 0.006 | 75.095
3 | 0.532 | 0.00654 | 0.006 | 81.349
3.5 | 0.591 | 0.00669 | 0.005 | 88.358
4 | 0.65 | 0.00647 | 0.005 | 100.44
4.5 | 0.709 | 0.00685 | 0.004 | 103.439
5 | 0.767 | 0.00709 | 0.004 | 108.193
5.5 | 0.825 | 0.00721 | 0.003 | 114.486
6 | 0.883 | 0.00745 | 0.002 | 118.46
6.5 | 0.932 | 0.00899 | 0.002 | 103.675
7 | 0.988 | 0.00858 | 0.001 | 115.156
7.5 | 1.043 | 0.00892 | 0.001 | 116.913
8 | 1.096 | 0.00958 | 0 | 114.413
8.5 | 1.151 | 0.00997 | 0 | 115.486
9 | 1.204 | 0.01062 | -0.001 | 113.347
9.5 | 1.258 | 0.01113 | -0.002 | 113.02
10 | 1.309 | 0.01182 | -0.002 | 110.732
10.5 | 1.354 | 0.01448 | -0.003 | 93.56
11 | 1.404 | 0.01563 | -0.004 | 89.839
11.5 | 1.45 | 0.01698 | -0.004 | 85.366
12 | 1.495 | 0.01858 | -0.005 | 80.432
12.5 | 1.539 | 0.02001 | -0.006 | 76.899
13 | 1.581 | 0.02159 | -0.006 | 73.243
13.5 | 1.623 | 0.02287 | -0.007 | 70.983
14 | 1.665 | 0.02416 | -0.008 | 68.9
14.5 | 1.703 | 0.02589 | -0.008 | 65.796
15 | 1.739 | 0.02765 | -0.009 | 62.895
15.5 | 1.774 | 0.02948 | -0.01 | 60.182
16 | 1.808 | 0.03136 | -0.01 | 57.641
16.5 | 1.839 | 0.03336 | -0.011 | 55.109
17 | 1.869 | 0.03536 | -0.012 | 52.851
17.5 | 1.895 | 0.03753 | -0.013 | 50.502
18 | 1.908 | 0.04009 | -0.013 | 47.595
18.5 | 1.919 | 0.04267 | -0.014 | 44.959
19 | 1.925 | 0.04581 | -0.015 | 42.022
19.5 | 1.925 | 0.04991 | -0.016 | 38.571
20 | 1.923 | 0.0532 | -0.016 | 36.142

## 146. Re 20M Mach 0.00 (2)
BIGFOIL.COM POLAR EXPORT
goe741
GOE 741 |  |  |  | Cl Max: | 1.6971 | at alpha= | 15 | deg
XFOIL ncrit=9 |  |  |  | L/D Max: | 189.503 | at alpha= | 8.5 | deg
Re: | 20000000 |  |  | Cd Min: | 0.07662 | at alpha= | 20 | deg
Mach: | 0 |  |  | Cl=0 at alpha= | -1.7799 | deg
|  |  |  | @ Cl=0.1, Cd= | 0.0055592
|  |  |  | @ Cl=0.4, Cd= | 0.0053836
|  |  |  | @ Cl=0.6, Cd= | 0.0056017
alpha (deg) | Cl | Cd | Cm | Cl/Cd
-20 | -1.9487 | 0.01703 | -0.0384 | -114.4275
-19.5 | -1.9082 | 0.01638 | -0.0354 | -116.4957
-19 | -1.8657 | 0.01577 | -0.0327 | -118.3069
-18.5 | -1.8217 | 0.01518 | -0.0302 | -120.0066
-18 | -1.7758 | 0.01466 | -0.0279 | -121.1323
-17.5 | -1.7296 | 0.01411 | -0.0257 | -122.5797
-17 | -1.6818 | 0.01362 | -0.0236 | -123.4802
-16.5 | -1.6332 | 0.01315 | -0.0217 | -124.1977
-16 | -1.5836 | 0.01272 | -0.0199 | -124.4969
-15.5 | -1.5335 | 0.01227 | -0.0182 | -124.9796
-15 | -1.4824 | 0.01188 | -0.0166 | -124.7811
-14 | -1.379 | 0.01105 | -0.0137 | -124.7964
-13.5 | -1.3266 | 0.01063 | -0.0123 | -124.7977
-13 | -1.2737 | 0.01023 | -0.011 | -124.5064
-12.5 | -1.2202 | 0.00984 | -0.0097 | -124.0041
-12 | -1.1665 | 0.00946 | -0.0086 | -123.3087
-11.5 | -1.112 | 0.00913 | -0.0075 | -121.7963
-11 | -1.0571 | 0.00879 | -0.0065 | -120.2617
-10.5 | -1.0017 | 0.0085 | -0.0056 | -117.8471
-10 | -0.946 | 0.00824 | -0.0048 | -114.8058
-9.5 | -0.8898 | 0.008 | -0.004 | -111.225
-9 | -0.8332 | 0.00777 | -0.0034 | -107.2329
-8.5 | -0.7765 | 0.00756 | -0.0027 | -102.7116
-8 | -0.7196 | 0.00736 | -0.0021 | -97.7717
-7.5 | -0.6623 | 0.00717 | -0.0016 | -92.371
-7 | -0.6049 | 0.00698 | -0.0011 | -86.6619
-6.5 | -0.5474 | 0.00681 | -0.0007 | -80.3818
-6 | -0.49 | 0.00664 | -0.0003 | -73.7952
-5.5 | -0.4323 | 0.00645 | 0.0001 | -67.0233
-5 | -0.3745 | 0.00628 | 0.0005 | -59.6338
-4.5 | -0.3167 | 0.00615 | 0.0008 | -51.4959
-4 | -0.2586 | 0.00603 | 0.001 | -42.8856
-3.5 | -0.2005 | 0.00596 | 0.0012 | -33.6409
-3 | -0.1421 | 0.00587 | 0.0013 | -24.2078
-2.5 | -0.084 | 0.00578 | 0.0015 | -14.5329
-2 | -0.0258 | 0.0057 | 0.0016 | -4.5263
-1.5 | 0.0328 | 0.00561 | 0.0016 | 5.8467
-1 | 0.091 | 0.00557 | 0.0017 | 16.3375
-0.5 | 0.1494 | 0.0055 | 0.0016 | 27.1636
0 | 0.2077 | 0.00543 | 0.0016 | 38.2505
0.5 | 0.2654 | 0.0054 | 0.0017 | 49.1481
1 | 0.3228 | 0.00538 | 0.0017 | 60
1.5 | 0.3805 | 0.00536 | 0.0017 | 70.9888
2 | 0.4384 | 0.00543 | 0.0016 | 80.7366
2.5 | 0.4963 | 0.00552 | 0.0014 | 89.9094
3 | 0.5538 | 0.00561 | 0.0013 | 98.7166
3.5 | 0.6094 | 0.0056 | 0.0014 | 108.8214
4 | 0.6668 | 0.00576 | 0.0012 | 115.7639
4.5 | 0.7241 | 0.00588 | 0.001 | 123.1463
5 | 0.7813 | 0.00604 | 0.0007 | 129.3543
5.5 | 0.838 | 0.00619 | 0.0005 | 135.3796
6 | 0.8939 | 0.00635 | 0.0004 | 140.7717
6.5 | 0.9492 | 0.00637 | 0.0004 | 149.011
7 | 0.9945 | 0.00604 | 0.0022 | 164.6523
7.5 | 1.0366 | 0.00564 | 0.0049 | 183.7943
8 | 1.0897 | 0.00581 | 0.0053 | 187.5559
8.5 | 1.1446 | 0.00604 | 0.0051 | 189.5033
9 | 1.196 | 0.00639 | 0.0055 | 187.1674
9.5 | 1.2377 | 0.00722 | 0.0074 | 171.4266
10 | 1.2839 | 0.00778 | 0.0085 | 165.0257
10.5 | 1.3368 | 0.00818 | 0.0082 | 163.423
11 | 1.3993 | 0.00874 | 0.0056 | 160.103
11.5 | 1.4604 | 0.00939 | 0.003 | 155.5272
12 | 1.4967 | 0.01118 | 0.0036 | 133.873
12.5 | 1.5455 | 0.01205 | 0.0027 | 128.2573
13 | 1.5868 | 0.01365 | 0.0009 | 116.2491
13.5 | 1.6274 | 0.01554 | -0.0011 | 104.7233
14 | 1.6605 | 0.01801 | -0.0027 | 92.1988
14.5 | 1.6922 | 0.02044 | -0.0039 | 82.7886
15 | 1.6971 | 0.02425 | -0.0028 | 69.9835
15.5 | 1.6942 | 0.02832 | -0.0007 | 59.8234
16 | 1.6841 | 0.03313 | 0.0012 | 50.8331
16.5 | 1.6806 | 0.03806 | 0.0019 | 44.1566
17 | 1.6772 | 0.04323 | 0.0021 | 38.7971
17.5 | 1.6761 | 0.04832 | 0.0021 | 34.6875
18 | 1.6786 | 0.05316 | 0.0019 | 31.5764
18.5 | 1.676 | 0.05866 | 0.0014 | 28.5714
19 | 1.6716 | 0.06445 | 0.0007 | 25.9364
19.5 | 1.6688 | 0.0702 | -0.0002 | 23.7721
20 | 1.6612 | 0.07662 | -0.0014 | 21.681

## 147. Re 20M Mach 0.10 (1)
BIGFOIL.COM POLAR EXPORT
goe741
GOE 741 |  |  |  | Cl Max: | 1.915 | at alpha= | 19 | deg
JavaFoil+Calcfoil stall+Eppler ext transition |  |  |  | L/D Max: | 118.531 | at alpha= | 5.5 | deg
Re: | 20000000 |  |  | Cd Min: | 0.00512 | at alpha= | -1.5 | deg
Mach: | 0.1 |  |  | Cl=0 at alpha= | -1.4426 | deg
|  |  |  | @ Cl=0.1, Cd= | 0.005282
|  |  |  | @ Cl=0.4, Cd= | 0.0062004
|  |  |  | @ Cl=0.6, Cd= | 0.0066476
alpha (deg) | Cl | Cd | Cm | Cl/Cd
-17.5 | -0.892 | 0.0982 | 0.008 | -9.08
-17 | -0.894 | 0.09445 | 0.008 | -9.465
-16.5 | -0.897 | 0.08899 | 0.008 | -10.08
-16 | -0.897 | 0.08425 | 0.008 | -10.647
-15.5 | -0.896 | 0.07919 | 0.009 | -11.32
-15 | -0.895 | 0.07278 | 0.009 | -12.298
-14.5 | -0.89 | 0.06825 | 0.009 | -13.044
-14 | -0.897 | 0.05498 | 0.01 | -16.322
-13.5 | -0.889 | 0.05078 | 0.01 | -17.508
-13 | -0.89 | 0.04113 | 0.01 | -21.648
-12.5 | -0.964 | 0.01348 | 0.012 | -71.481
-12 | -0.901 | 0.02175 | 0.012 | -41.412
-11.5 | -0.93 | 0.01128 | 0.012 | -82.421
-11 | -0.912 | 0.00977 | 0.013 | -93.313
-10.5 | -0.886 | 0.00907 | 0.013 | -97.584
-10 | -0.857 | 0.00818 | 0.013 | -104.749
-9.5 | -0.823 | 0.00802 | 0.013 | -102.602
-9 | -0.786 | 0.00726 | 0.012 | -108.273
-8.5 | -0.747 | 0.00652 | 0.012 | -114.548
-8 | -0.704 | 0.00641 | 0.012 | -109.938
-7.5 | -0.66 | 0.00613 | 0.012 | -107.733
-7 | -0.613 | 0.00593 | 0.012 | -103.475
-6.5 | -0.565 | 0.00577 | 0.012 | -97.855
-6 | -0.514 | 0.00624 | 0.012 | -82.456
-5.5 | -0.463 | 0.00593 | 0.012 | -78.023
-5 | -0.409 | 0.00575 | 0.011 | -71.121
-4.5 | -0.354 | 0.00565 | 0.011 | -62.741
-4 | -0.299 | 0.00547 | 0.011 | -54.604
-3.5 | -0.242 | 0.00551 | 0.011 | -43.82
-3 | -0.184 | 0.00532 | 0.01 | -34.535
-2.5 | -0.125 | 0.00525 | 0.01 | -23.879
-2 | -0.066 | 0.00513 | 0.01 | -12.91
-1.5 | -0.007 | 0.00512 | 0.009 | -1.27
-1 | 0.054 | 0.00519 | 0.009 | 10.317
-0.5 | 0.114 | 0.00531 | 0.009 | 21.482
0 | 0.176 | 0.00516 | 0.008 | 34.067
0.5 | 0.237 | 0.00584 | 0.008 | 40.537
1 | 0.298 | 0.0059 | 0.007 | 50.52
1.5 | 0.359 | 0.00601 | 0.007 | 59.661
2 | 0.415 | 0.00627 | 0.007 | 66.173
2.5 | 0.475 | 0.00639 | 0.006 | 74.358
3 | 0.534 | 0.00652 | 0.006 | 82.015
3.5 | 0.594 | 0.00667 | 0.005 | 89.04
4 | 0.653 | 0.00645 | 0.005 | 101.212
4.5 | 0.712 | 0.0069 | 0.004 | 103.161
5 | 0.77 | 0.00714 | 0.004 | 107.877
5.5 | 0.829 | 0.00699 | 0.003 | 118.531
6 | 0.886 | 0.00751 | 0.002 | 118.073
6.5 | 0.936 | 0.00907 | 0.002 | 103.123
7 | 0.992 | 0.00866 | 0.001 | 114.518
7.5 | 1.046 | 0.0091 | 0.001 | 114.96
8 | 1.1 | 0.00977 | 0 | 112.541
8.5 | 1.156 | 0.01011 | 0 | 114.335
9 | 1.209 | 0.01079 | -0.001 | 112.031
9.5 | 1.263 | 0.01131 | -0.002 | 111.605
10 | 1.309 | 0.01352 | -0.002 | 96.754
10.5 | 1.36 | 0.01471 | -0.003 | 92.452
11 | 1.408 | 0.01592 | -0.004 | 88.44
11.5 | 1.454 | 0.01732 | -0.004 | 83.957
12 | 1.499 | 0.01896 | -0.005 | 79.042
12.5 | 1.543 | 0.02039 | -0.006 | 75.681
13 | 1.586 | 0.02199 | -0.006 | 72.129
13.5 | 1.628 | 0.0233 | -0.007 | 69.874
14 | 1.668 | 0.02474 | -0.008 | 67.409
14.5 | 1.706 | 0.02643 | -0.008 | 64.568
15 | 1.743 | 0.02825 | -0.009 | 61.694
15.5 | 1.777 | 0.03014 | -0.01 | 58.963
16 | 1.809 | 0.03203 | -0.01 | 56.494
16.5 | 1.839 | 0.03412 | -0.011 | 53.887
17 | 1.868 | 0.03619 | -0.012 | 51.621
17.5 | 1.892 | 0.03878 | -0.013 | 48.782
18 | 1.904 | 0.04128 | -0.013 | 46.131
18.5 | 1.912 | 0.04369 | -0.014 | 43.766
19 | 1.915 | 0.04707 | -0.015 | 40.684
19.5 | 1.913 | 0.05147 | -0.016 | 37.174
20 | 1.908 | 0.05512 | -0.016 | 34.614

## 148. Re 20M Mach 0.10 (2)
BIGFOIL.COM POLAR EXPORT
goe741
GOE 741 |  |  |  | Cl Max: | 1.6934 | at alpha= | 14.5 | deg
XFOIL ncrit=9 |  |  |  | L/D Max: | 189.638 | at alpha= | 8.5 | deg
Re: | 20000000 |  |  | Cd Min: | 0.07309 | at alpha= | 19.5 | deg
Mach: | 0.1 |  |  | Cl=0 at alpha= | -1.7844 | deg
|  |  |  | @ Cl=0.1, Cd= | 0.0055707
|  |  |  | @ Cl=0.4, Cd= | 0.0053896
|  |  |  | @ Cl=0.6, Cd= | 0.00562
alpha (deg) | Cl | Cd | Cm | Cl/Cd
-20 | -1.9694 | 0.01797 | -0.0458 | -109.5938
-19.5 | -1.9298 | 0.01723 | -0.0422 | -112.0023
-19 | -1.8878 | 0.01653 | -0.039 | -114.2045
-18.5 | -1.8439 | 0.01585 | -0.0359 | -116.3344
-18 | -1.7978 | 0.01526 | -0.0332 | -117.8113
-17.5 | -1.7511 | 0.01464 | -0.0305 | -119.6107
-17 | -1.7026 | 0.0141 | -0.0281 | -120.7518
-16.5 | -1.6532 | 0.01358 | -0.0259 | -121.7378
-16 | -1.6027 | 0.0131 | -0.0238 | -122.3435
-15.5 | -1.5518 | 0.01262 | -0.0217 | -122.9635
-15 | -1.4998 | 0.01219 | -0.0199 | -123.0353
-14.5 | -1.4475 | 0.01172 | -0.0181 | -123.5068
-13.5 | -1.3408 | 0.0109 | -0.0148 | -123.0092
-13 | -1.2871 | 0.01046 | -0.0133 | -123.0497
-12.5 | -1.2329 | 0.01004 | -0.0118 | -122.7988
-12 | -1.1783 | 0.00963 | -0.0105 | -122.3572
-11.5 | -1.123 | 0.00928 | -0.0092 | -121.0129
-11 | -1.0673 | 0.00893 | -0.0081 | -119.5185
-10.5 | -1.0112 | 0.00861 | -0.007 | -117.4448
-10 | -0.9548 | 0.00833 | -0.006 | -114.6218
-9.5 | -0.8978 | 0.00807 | -0.0052 | -111.2515
-9 | -0.8406 | 0.00782 | -0.0043 | -107.4936
-8.5 | -0.7832 | 0.00761 | -0.0036 | -102.9172
-8 | -0.7256 | 0.0074 | -0.0029 | -98.0541
-7.5 | -0.6677 | 0.00721 | -0.0023 | -92.6075
-7 | -0.6096 | 0.00701 | -0.0018 | -86.9615
-6.5 | -0.5515 | 0.00684 | -0.0012 | -80.6287
-6 | -0.4935 | 0.00667 | -0.0008 | -73.988
-5.5 | -0.4353 | 0.00648 | -0.0003 | -67.1759
-5 | -0.3769 | 0.0063 | 0.0001 | -59.8254
-4.5 | -0.3186 | 0.00617 | 0.0004 | -51.637
-4 | -0.2601 | 0.00605 | 0.0007 | -42.9917
-3.5 | -0.2015 | 0.00597 | 0.0009 | -33.7521
-3 | -0.1427 | 0.00587 | 0.0011 | -24.3101
-2.5 | -0.0841 | 0.00579 | 0.0013 | -14.525
-2 | -0.0254 | 0.0057 | 0.0014 | -4.4561
-1.5 | 0.0335 | 0.00562 | 0.0015 | 5.9609
-1 | 0.0922 | 0.00558 | 0.0015 | 16.5233
-0.5 | 0.151 | 0.00551 | 0.0015 | 27.4047
0 | 0.2096 | 0.00544 | 0.0015 | 38.5294
0.5 | 0.2678 | 0.00541 | 0.0016 | 49.5009
1 | 0.3256 | 0.00539 | 0.0016 | 60.4082
1.5 | 0.3837 | 0.00537 | 0.0016 | 71.4525
2 | 0.442 | 0.00544 | 0.0015 | 81.25
2.5 | 0.5002 | 0.00553 | 0.0013 | 90.4521
3 | 0.5581 | 0.00562 | 0.0012 | 99.306
3.5 | 0.6141 | 0.00562 | 0.0014 | 109.2705
4 | 0.6719 | 0.00578 | 0.0012 | 116.2457
4.5 | 0.7295 | 0.00591 | 0.001 | 123.4349
5 | 0.7872 | 0.00606 | 0.0008 | 129.901
5.5 | 0.8444 | 0.00621 | 0.0006 | 135.9742
6 | 0.9007 | 0.00638 | 0.0005 | 141.1755
6.5 | 0.9564 | 0.0064 | 0.0005 | 149.4375
7 | 1.0019 | 0.00607 | 0.0024 | 165.0577
7.5 | 1.0443 | 0.00567 | 0.0051 | 184.1799
8 | 1.0976 | 0.00585 | 0.0055 | 187.6239
8.5 | 1.153 | 0.00608 | 0.0054 | 189.6382
9 | 1.2047 | 0.00644 | 0.0059 | 187.0652
9.5 | 1.2461 | 0.00729 | 0.0079 | 170.9328
10 | 1.2922 | 0.00787 | 0.0091 | 164.1931
10.5 | 1.3469 | 0.00828 | 0.0086 | 162.6691
11 | 1.4109 | 0.00886 | 0.0058 | 159.2438
11.5 | 1.472 | 0.00954 | 0.0034 | 154.2977
12 | 1.5065 | 0.01146 | 0.0042 | 131.4572
12.5 | 1.5508 | 0.01266 | 0.0032 | 122.4961
13 | 1.594 | 0.01443 | 0.001 | 110.4643
13.5 | 1.6329 | 0.01654 | -0.0009 | 98.7243
14 | 1.6639 | 0.01921 | -0.0023 | 86.6163
14.5 | 1.6934 | 0.02188 | -0.0034 | 77.3949
15 | 1.693 | 0.0259 | -0.0016 | 65.3668
15.5 | 1.686 | 0.03037 | 0.0006 | 55.5153
16 | 1.6758 | 0.03542 | 0.0023 | 47.3123
16.5 | 1.6734 | 0.04031 | 0.0029 | 41.5133
17 | 1.6651 | 0.0461 | 0.003 | 36.1193
17.5 | 1.6621 | 0.05149 | 0.0029 | 32.2801
18 | 1.6636 | 0.05655 | 0.0026 | 29.4182
18.5 | 1.6599 | 0.06225 | 0.002 | 26.6651
19 | 1.6557 | 0.06816 | 0.0012 | 24.2914
19.5 | 1.66 | 0.07309 | 0.0005 | 22.7117

## 149. Re 20M Mach 0.25 (1)
BIGFOIL.COM POLAR EXPORT
goe741
GOE 741 |  |  |  | Cl Max: | 1.866 | at alpha= | 17.5 | deg
JavaFoil+Calcfoil stall+Eppler ext transition |  |  |  | L/D Max: | 117.991 | at alpha= | 6 | deg
Re: | 20000000 |  |  | Cd Min: | 0.00507 | at alpha= | -1.5 | deg
Mach: | 0.25 |  |  | Cl=0 at alpha= | -1.4436 | deg
|  |  |  | @ Cl=0.1, Cd= | 0.0054489
|  |  |  | @ Cl=0.4, Cd= | 0.0063816
|  |  |  | @ Cl=0.6, Cd= | 0.0069403
alpha (deg) | Cl | Cd | Cm | Cl/Cd
-15.5 | -0.693 | 0.09687 | 0.008 | -7.155
-15 | -0.711 | 0.09128 | 0.008 | -7.795
-14.5 | -0.728 | 0.0846 | 0.008 | -8.609
-14 | -0.746 | 0.07405 | 0.009 | -10.079
-13.5 | -0.758 | 0.06654 | 0.009 | -11.394
-13 | -0.764 | 0.06148 | 0.009 | -12.422
-12.5 | -0.761 | 0.06088 | 0.009 | -12.498
-12 | -0.759 | 0.05575 | 0.009 | -13.62
-11.5 | -0.755 | 0.05054 | 0.01 | -14.944
-11 | -0.751 | 0.04369 | 0.01 | -17.195
-10.5 | -0.848 | 0.00981 | 0.013 | -86.355
-10 | -0.827 | 0.00926 | 0.013 | -89.375
-9.5 | -0.801 | 0.00903 | 0.013 | -88.712
-9 | -0.774 | 0.00834 | 0.013 | -92.714
-8.5 | -0.741 | 0.00735 | 0.013 | -100.71
-8 | -0.703 | 0.00655 | 0.013 | -107.405
-7.5 | -0.662 | 0.00628 | 0.013 | -105.478
-7 | -0.618 | 0.00607 | 0.012 | -101.795
-6.5 | -0.571 | 0.00599 | 0.012 | -95.342
-6 | -0.522 | 0.0064 | 0.012 | -81.545
-5.5 | -0.47 | 0.0062 | 0.012 | -75.901
-5 | -0.417 | 0.00604 | 0.012 | -69.07
-4.5 | -0.362 | 0.00588 | 0.011 | -61.527
-4 | -0.305 | 0.00557 | 0.011 | -54.81
-3.5 | -0.247 | 0.00547 | 0.011 | -45.225
-3 | -0.188 | 0.00531 | 0.011 | -35.463
-2.5 | -0.128 | 0.00517 | 0.01 | -24.866
-2 | -0.068 | 0.00514 | 0.01 | -13.203
-1.5 | -0.007 | 0.00507 | 0.01 | -1.315
-1 | 0.055 | 0.00579 | 0.009 | 9.497
-0.5 | 0.117 | 0.00532 | 0.009 | 22.02
0 | 0.179 | 0.006 | 0.008 | 29.828
0.5 | 0.243 | 0.00589 | 0.008 | 41.331
1 | 0.303 | 0.00601 | 0.008 | 50.4
1.5 | 0.364 | 0.00624 | 0.007 | 58.34
2 | 0.425 | 0.00648 | 0.007 | 65.61
2.5 | 0.486 | 0.00621 | 0.006 | 78.321
3 | 0.547 | 0.00681 | 0.006 | 80.318
3.5 | 0.608 | 0.00696 | 0.005 | 87.283
4 | 0.668 | 0.00684 | 0.005 | 97.668
4.5 | 0.728 | 0.00721 | 0.004 | 100.935
5 | 0.787 | 0.00745 | 0.004 | 105.76
5.5 | 0.847 | 0.00731 | 0.003 | 115.777
6 | 0.905 | 0.00767 | 0.003 | 117.991
6.5 | 0.955 | 0.0097 | 0.002 | 98.446
7 | 1.012 | 0.00921 | 0.001 | 109.867
7.5 | 1.068 | 0.00991 | 0.001 | 107.768
8 | 1.124 | 0.01042 | 0 | 107.834
8.5 | 1.18 | 0.01099 | 0 | 107.341
9 | 1.234 | 0.01178 | -0.001 | 104.768
9.5 | 1.288 | 0.01238 | -0.002 | 104.054
10 | 1.335 | 0.01491 | -0.002 | 89.504
10.5 | 1.385 | 0.01636 | -0.003 | 84.662
11 | 1.434 | 0.01765 | -0.004 | 81.27
11.5 | 1.48 | 0.0193 | -0.004 | 76.663
12 | 1.524 | 0.02105 | -0.005 | 72.402
12.5 | 1.567 | 0.02272 | -0.006 | 68.984
13 | 1.609 | 0.02426 | -0.006 | 66.319
13.5 | 1.648 | 0.02591 | -0.007 | 63.623
14 | 1.686 | 0.02769 | -0.008 | 60.871
14.5 | 1.719 | 0.02947 | -0.009 | 58.338
15 | 1.752 | 0.03179 | -0.009 | 55.104
15.5 | 1.78 | 0.034 | -0.01 | 52.353
16 | 1.807 | 0.03634 | -0.011 | 49.718
16.5 | 1.829 | 0.03889 | -0.011 | 47.044
17 | 1.85 | 0.04142 | -0.012 | 44.663
17.5 | 1.866 | 0.0442 | -0.013 | 42.219
18 | 1.863 | 0.04666 | -0.014 | 39.933
18.5 | 1.853 | 0.05055 | -0.014 | 36.66
19 | 1.834 | 0.05622 | -0.015 | 32.62
19.5 | 1.809 | 0.06059 | -0.016 | 29.857
20 | 1.778 | 0.06588 | -0.017 | 26.981

## 150. Re 20M Mach 0.25 (2)
BIGFOIL.COM POLAR EXPORT
goe741
GOE 741 |  |  |  | Cl Max: | 1.6625 | at alpha= | 14 | deg
XFOIL ncrit=9 |  |  |  | L/D Max: | 189.526 | at alpha= | 8.5 | deg
Re: | 20000000 |  |  | Cd Min: | 0.0861 | at alpha= | 19 | deg
Mach: | 0.25 |  |  | Cl=0 at alpha= | -1.8085 | deg
|  |  |  | @ Cl=0.1, Cd= | 0.0056184
|  |  |  | @ Cl=0.4, Cd= | 0.0054105
|  |  |  | @ Cl=0.6, Cd= | 0.00572
alpha (deg) | Cl | Cd | Cm | Cl/Cd
-20 | -1.7618 | 0.03889 | -0.1 | -45.3021
-19.5 | -1.8148 | 0.0316 | -0.0987 | -57.4304
-19 | -1.8398 | 0.02743 | -0.0923 | -67.0725
-18.5 | -1.8447 | 0.02469 | -0.0843 | -74.7145
-18 | -1.8408 | 0.02268 | -0.0753 | -81.164
-17.5 | -1.8274 | 0.02088 | -0.0666 | -87.5192
-17 | -1.7907 | 0.01932 | -0.0606 | -92.6863
-16.5 | -1.7483 | 0.01792 | -0.0551 | -97.5614
-16 | -1.7 | 0.01678 | -0.0502 | -101.3111
-15.5 | -1.6493 | 0.0157 | -0.0456 | -105.051
-15 | -1.5947 | 0.01484 | -0.0416 | -107.4596
-14.5 | -1.54 | 0.01395 | -0.0377 | -110.3943
-14 | -1.4825 | 0.01324 | -0.0342 | -111.9713
-13.5 | -1.4239 | 0.01262 | -0.031 | -112.8288
-13 | -1.365 | 0.01201 | -0.028 | -113.6553
-12.5 | -1.3056 | 0.01143 | -0.0252 | -114.2257
-12 | -1.2466 | 0.01083 | -0.0225 | -115.1062
-11.5 | -1.1871 | 0.01027 | -0.02 | -115.5891
-11 | -1.1269 | 0.00976 | -0.0177 | -115.4611
-10.5 | -1.0662 | 0.00933 | -0.0156 | -114.2765
-10 | -1.0053 | 0.00893 | -0.0137 | -112.5756
-9.5 | -0.9442 | 0.00856 | -0.012 | -110.3037
-9 | -0.8828 | 0.00823 | -0.0104 | -107.2661
-8.5 | -0.8214 | 0.00794 | -0.009 | -103.4509
-8 | -0.7599 | 0.00768 | -0.0077 | -98.9453
-7.5 | -0.6982 | 0.00743 | -0.0065 | -93.9704
-7 | -0.6366 | 0.00721 | -0.0054 | -88.294
-6.5 | -0.575 | 0.00701 | -0.0045 | -82.0257
-6 | -0.5135 | 0.00683 | -0.0036 | -75.183
-5.5 | -0.452 | 0.00662 | -0.0029 | -68.2779
-5 | -0.3907 | 0.00643 | -0.0022 | -60.7621
-4.5 | -0.3295 | 0.00627 | -0.0015 | -52.5518
-4 | -0.2683 | 0.00612 | -0.001 | -43.8399
-3.5 | -0.2071 | 0.00603 | -0.0005 | -34.3449
-3 | -0.1457 | 0.00592 | -0.0002 | -24.6115
-2.5 | -0.0845 | 0.00585 | 0.0001 | -14.4444
-2 | -0.0234 | 0.00575 | 0.0004 | -4.0696
-1.5 | 0.0377 | 0.00566 | 0.0006 | 6.6608
-1 | 0.0988 | 0.00562 | 0.0008 | 17.5801
-0.5 | 0.1599 | 0.00554 | 0.0009 | 28.8628
0 | 0.2208 | 0.00549 | 0.0009 | 40.2186
0.5 | 0.2814 | 0.00545 | 0.001 | 51.633
1 | 0.3413 | 0.00543 | 0.0011 | 62.8545
1.5 | 0.4014 | 0.00541 | 0.0012 | 74.1959
2 | 0.4618 | 0.0055 | 0.0012 | 83.9636
2.5 | 0.5219 | 0.00562 | 0.0011 | 92.8648
3 | 0.582 | 0.00572 | 0.001 | 101.7483
3.5 | 0.6401 | 0.00572 | 0.0013 | 111.9056
4 | 0.7003 | 0.00588 | 0.0012 | 119.0986
4.5 | 0.76 | 0.00604 | 0.0011 | 125.8278
5 | 0.8198 | 0.00622 | 0.0009 | 131.8006
5.5 | 0.8797 | 0.00635 | 0.0008 | 138.5354
6 | 0.9385 | 0.00653 | 0.0008 | 143.7213
6.5 | 0.9968 | 0.00656 | 0.001 | 151.9512
7 | 1.0434 | 0.00625 | 0.0032 | 166.944
7.5 | 1.0868 | 0.00585 | 0.0064 | 185.7778
8 | 1.1415 | 0.00611 | 0.0072 | 186.8249
8.5 | 1.1997 | 0.00633 | 0.0073 | 189.5261
9 | 1.252 | 0.00676 | 0.0083 | 185.2071
9.5 | 1.2901 | 0.00775 | 0.0115 | 166.4645
10 | 1.3364 | 0.00844 | 0.0132 | 158.3412
10.5 | 1.4062 | 0.00893 | 0.0103 | 157.4692
11 | 1.4748 | 0.00964 | 0.0073 | 152.9876
12 | 1.5413 | 0.0148 | 0.0058 | 104.1419
12.5 | 1.5816 | 0.01735 | 0.0037 | 91.1585
13 | 1.6181 | 0.02009 | 0.0021 | 80.5426
13.5 | 1.6425 | 0.02348 | 0.0013 | 69.9532
14 | 1.6625 | 0.02712 | 0.0008 | 61.3016
14.5 | 1.6598 | 0.03154 | 0.0028 | 52.6252
15 | 1.6498 | 0.03679 | 0.0046 | 44.8437
15.5 | 1.6393 | 0.04214 | 0.0062 | 38.9013
16 | 1.6244 | 0.0484 | 0.0069 | 33.562
16.5 | 1.6144 | 0.05452 | 0.0071 | 29.6112
17 | 1.6065 | 0.0607 | 0.0069 | 26.4662
17.5 | 1.5998 | 0.06695 | 0.0064 | 23.8954
18 | 1.5987 | 0.07277 | 0.0057 | 21.9692
18.5 | 1.5912 | 0.07944 | 0.0046 | 20.0302
19 | 1.5846 | 0.0861 | 0.0033 | 18.4042

## 151. Re 20M Mach 0.50 (1)
BIGFOIL.COM POLAR EXPORT
goe741
GOE 741 |  |  |  | Cl Max: | 1.588 | at alpha= | 12.5 | deg
JavaFoil+Calcfoil stall+Eppler ext transition |  |  |  | L/D Max: | 97.002 | at alpha= | 6 | deg
Re: | 20000000 |  |  | Cd Min: | 0.00587 | at alpha= | -1.5 | deg
Mach: | 0.5 |  |  | Cl=0 at alpha= | -1.4485 | deg
|  |  |  | @ Cl=0.1, Cd= | 0.0061656
|  |  |  | @ Cl=0.4, Cd= | 0.0070255
|  |  |  | @ Cl=0.6, Cd= | 0.00808
alpha (deg) | Cl | Cd | Cm | Cl/Cd
-20 | -1.005 | 0.18006 | 0.007 | -5.58
-19.5 | -0.979 | 0.16596 | 0.007 | -5.9
-19 | -0.953 | 0.16011 | 0.008 | -5.953
-18.5 | -0.927 | 0.15322 | 0.008 | -6.049
-18 | -0.901 | 0.14999 | 0.008 | -6.004
-17.5 | -0.874 | 0.14618 | 0.008 | -5.98
-17 | -0.847 | 0.13965 | 0.008 | -6.068
-16.5 | -0.821 | 0.13905 | 0.008 | -5.901
-16 | -0.794 | 0.13985 | 0.008 | -5.675
-15.5 | -0.767 | 0.13545 | 0.008 | -5.665
-15 | -0.743 | 0.1147 | 0.008 | -6.475
-14.5 | -0.717 | 0.10755 | 0.009 | -6.663
-14 | -0.69 | 0.10265 | 0.009 | -6.717
-13.5 | -0.663 | 0.09634 | 0.009 | -6.877
-13 | -0.636 | 0.09342 | 0.009 | -6.803
-12.5 | -0.608 | 0.08997 | 0.008 | -6.757
-12 | -0.581 | 0.08409 | 0.008 | -6.903
-11.5 | -0.552 | 0.08252 | 0.008 | -6.693
-11 | -0.526 | 0.07438 | 0.008 | -7.072
-10.5 | -0.498 | 0.06947 | 0.008 | -7.174
-10 | -0.471 | 0.0664 | 0.008 | -7.098
-9.5 | -0.445 | 0.06492 | 0.008 | -6.848
-9 | -0.419 | 0.05861 | 0.008 | -7.152
-8.5 | -0.393 | 0.05342 | 0.008 | -7.349
-8 | -0.366 | 0.04881 | 0.009 | -7.506
-7.5 | -0.339 | 0.0447 | 0.009 | -7.595
-7 | -0.317 | 0.03704 | 0.01 | -8.565
-6.5 | -0.292 | 0.03222 | 0.01 | -9.055
-6 | -0.393 | 0.02748 | 0.01 | -14.316
-5.5 | -0.458 | 0.00663 | 0.013 | -69.131
-5 | -0.426 | 0.00738 | 0.013 | -57.793
-4.5 | -0.381 | 0.0069 | 0.013 | -55.218
-4 | -0.327 | 0.00658 | 0.012 | -49.72
-3.5 | -0.269 | 0.00639 | 0.012 | -42.028
-3 | -0.206 | 0.00618 | 0.012 | -33.401
-2.5 | -0.142 | 0.00602 | 0.011 | -23.551
-2 | -0.075 | 0.00602 | 0.011 | -12.479
-1.5 | -0.007 | 0.00587 | 0.011 | -1.263
-1 | 0.061 | 0.00616 | 0.01 | 9.935
-0.5 | 0.13 | 0.00617 | 0.01 | 21.136
0 | 0.198 | 0.00654 | 0.009 | 30.271
0.5 | 0.267 | 0.00669 | 0.009 | 39.811
1 | 0.334 | 0.00673 | 0.008 | 49.701
1.5 | 0.401 | 0.00703 | 0.008 | 57.079
2 | 0.468 | 0.00741 | 0.007 | 63.119
2.5 | 0.534 | 0.00775 | 0.007 | 68.925
3 | 0.6 | 0.00808 | 0.006 | 74.246
3.5 | 0.665 | 0.0084 | 0.006 | 79.186
4 | 0.73 | 0.0088 | 0.005 | 82.902
4.5 | 0.794 | 0.00882 | 0.005 | 90.059
5 | 0.858 | 0.00956 | 0.004 | 89.734
5.5 | 0.922 | 0.00959 | 0.003 | 96.077
6 | 0.985 | 0.01015 | 0.003 | 97.002
6.5 | 1.039 | 0.01314 | 0.002 | 79.09
7 | 1.1 | 0.01407 | 0.001 | 78.201
7.5 | 1.159 | 0.01423 | 0.001 | 81.424
8 | 1.219 | 0.0149 | 0 | 81.769
8.5 | 1.276 | 0.01608 | -0.001 | 79.381
9 | 1.332 | 0.01712 | -0.001 | 77.752
9.5 | 1.386 | 0.01834 | -0.002 | 75.584
10 | 1.431 | 0.02285 | -0.003 | 62.644
10.5 | 1.48 | 0.02544 | -0.003 | 58.168
11 | 1.522 | 0.02802 | -0.004 | 54.299
11.5 | 1.553 | 0.03118 | -0.005 | 49.81
12 | 1.577 | 0.03446 | -0.005 | 45.76
12.5 | 1.588 | 0.03803 | -0.006 | 41.767
13 | 1.584 | 0.04178 | -0.007 | 37.914
13.5 | 1.552 | 0.04606 | -0.008 | 33.7
14 | 1.464 | 0.05243 | -0.008 | 27.914
14.5 | 0.999 | 0.06024 | -0.009 | 16.59
15 | 1.027 | 0.06711 | -0.01 | 15.306
15.5 | 1.05 | 0.08077 | -0.01 | 12.998
16 | 1.073 | 0.09226 | -0.011 | 11.625
16.5 | 1.094 | 0.10656 | -0.012 | 10.265
17 | 1.122 | 0.11338 | -0.012 | 9.9
17.5 | 1.104 | 0.17181 | -0.011 | 6.425

## 152. Re 20M Mach 0.50 (2)
BIGFOIL.COM POLAR EXPORT
goe741
GOE 741 |  |  |  | Cl Max: | 1.5871 | at alpha= | 12 | deg
XFOIL ncrit=9 |  |  |  | L/D Max: | 181.293 | at alpha= | 7.5 | deg
Re: | 20000000 |  |  | Cd Min: | 0.24271 | at alpha= | -20 | deg
Mach: | 0.5 |  |  | Cl=0 at alpha= | -1.9081 | deg
|  |  |  | @ Cl=0.1, Cd= | 0.005848
|  |  |  | @ Cl=0.4, Cd= | 0.0056447
|  |  |  | @ Cl=0.6, Cd= | 0.0058726
alpha (deg) | Cl | Cd | Cm | Cl/Cd
-20 | -0.7102 | 0.24271 | 0.074 | -2.9261
-19.5 | -0.6876 | 0.23553 | 0.0693 | -2.9194
-19 | -0.6658 | 0.22802 | 0.0645 | -2.9199
-18.5 | -0.6429 | 0.2209 | 0.0599 | -2.9104
-18 | -0.6236 | 0.21269 | 0.0547 | -2.932
-17.5 | -0.6019 | 0.20514 | 0.05 | -2.9341
-17 | -0.5818 | 0.19716 | 0.0451 | -2.9509
-16.5 | -0.5594 | 0.18986 | 0.0405 | -2.9464
-16 | -0.5436 | 0.1809 | 0.0351 | -3.005
-15.5 | -0.5203 | 0.17399 | 0.0308 | -2.9904
-15 | -0.505 | 0.16514 | 0.0254 | -3.058
-13.5 | -0.4702 | 0.13755 | 0.0082 | -3.4184
-13 | -0.4506 | 0.13038 | 0.0039 | -3.4561
-12.5 | -0.447 | 0.12053 | -0.0025 | -3.7086
-12 | -0.4744 | 0.10638 | -0.0128 | -4.4595
-11.5 | -0.5031 | 0.09345 | -0.0226 | -5.3836
-11 | -0.5089 | 0.08444 | -0.0288 | -6.0268
-10.5 | -0.5214 | 0.07533 | -0.0351 | -6.9215
-10 | -0.536 | 0.06674 | -0.0409 | -8.0312
-9.5 | -0.5539 | 0.05854 | -0.0467 | -9.4619
-9 | -0.5772 | 0.05165 | -0.0509 | -11.1752
-8.5 | -0.6104 | 0.04576 | -0.0475 | -13.3392
-8 | -0.6336 | 0.03754 | -0.0461 | -16.878
-7.5 | -0.655 | 0.02785 | -0.0429 | -23.5189
-7 | -0.6733 | 0.01786 | -0.0368 | -37.6988
-6.5 | -0.6632 | 0.01152 | -0.0285 | -57.5694
-6 | -0.6072 | 0.00889 | -0.0225 | -68.3015
-5.5 | -0.5347 | 0.00783 | -0.0185 | -68.2886
-5 | -0.459 | 0.00729 | -0.0153 | -62.963
-4.5 | -0.383 | 0.0069 | -0.0128 | -55.5072
-4 | -0.3078 | 0.00658 | -0.0106 | -46.7781
-3.5 | -0.2333 | 0.00639 | -0.0087 | -36.5102
-3 | -0.1592 | 0.0062 | -0.0072 | -25.6774
-2.5 | -0.086 | 0.00609 | -0.0059 | -14.1215
-1.5 | 0.0593 | 0.00591 | -0.004 | 10.0338
-1 | 0.1315 | 0.0058 | -0.0033 | 22.6724
-0.5 | 0.2033 | 0.00575 | -0.0027 | 35.3565
0 | 0.2748 | 0.00571 | -0.0022 | 48.1261
0.5 | 0.3462 | 0.00566 | -0.0018 | 61.1661
1 | 0.4166 | 0.00564 | -0.0013 | 73.8652
1.5 | 0.4859 | 0.00565 | -0.0008 | 86
2 | 0.5562 | 0.00576 | -0.0005 | 96.5625
2.5 | 0.6262 | 0.00594 | -0.0002 | 105.4209
3 | 0.6944 | 0.00626 | 0.0003 | 110.9265
3.5 | 0.762 | 0.00636 | 0.0011 | 119.8113
4 | 0.8317 | 0.00658 | 0.0015 | 126.3982
4.5 | 0.9029 | 0.00674 | 0.0019 | 133.9614
5 | 0.973 | 0.00699 | 0.0024 | 139.1989
5.5 | 1.0445 | 0.00716 | 0.0029 | 145.8799
6 | 1.1158 | 0.00734 | 0.0035 | 152.0163
6.5 | 1.1833 | 0.00761 | 0.0048 | 155.4928
7 | 1.2358 | 0.00729 | 0.0089 | 169.5199
7.5 | 1.2763 | 0.00704 | 0.0155 | 181.2926
8 | 1.3341 | 0.00746 | 0.0188 | 178.8338
8.5 | 1.3838 | 0.00809 | 0.0232 | 171.0507
9 | 1.4264 | 0.01278 | 0.0178 | 111.6119
9.5 | 1.4816 | 0.01597 | 0.0147 | 92.774
10 | 1.5116 | 0.01915 | 0.0162 | 78.9347
10.5 | 1.5362 | 0.02295 | 0.0171 | 66.9368
11 | 1.5546 | 0.02743 | 0.0173 | 56.6752
11.5 | 1.5682 | 0.03221 | 0.0176 | 48.6867
12 | 1.5871 | 0.03659 | 0.018 | 43.3752
12.5 | 1.4952 | 0.04887 | 0.0171 | 30.5955
13 | 1.4787 | 0.05613 | 0.0167 | 26.3442
13.5 | 1.4826 | 0.06217 | 0.0161 | 23.8475
14 | 1.4802 | 0.06852 | 0.0159 | 21.6025
14.5 | 1.479 | 0.0744 | 0.0165 | 19.879
15 | 1.481 | 0.08011 | 0.017 | 18.4871
15.5 | 1.4714 | 0.08693 | 0.0169 | 16.9263
16 | 1.47 | 0.09353 | 0.0163 | 15.7169
17.5 | 1.4065 | 0.1208 | 0.0081 | 11.6432
18 | 1.3951 | 0.12956 | 0.0047 | 10.768
18.5 | 1.3872 | 0.13808 | 0.0013 | 10.0463
19 | 1.3841 | 0.14634 | -0.0023 | 9.4581
19.5 | 1.3813 | 0.15477 | -0.0064 | 8.9249
20 | 1.3809 | 0.163 | -0.0105 | 8.4718