## index
index | Re | Mach | Datasource
1 | 50000 | 0 | JavaFoil+Calcfoil stall+Eppler ext transition
2 | 50000 | 0 | XFOIL ncrit=9
3 | 50000 | 0.1 | JavaFoil+Calcfoil stall+Eppler ext transition
4 | 50000 | 0.1 | XFOIL ncrit=9
5 | 50000 | 0.25 | JavaFoil+Calcfoil stall+Eppler ext transition
6 | 50000 | 0.25 | XFOIL ncrit=9
7 | 50000 | 0.5 | JavaFoil+Calcfoil stall+Eppler ext transition
8 | 50000 | 0.5 | XFOIL ncrit=9
9 | 100000 | 0 | JavaFoil+Calcfoil stall+Eppler ext transition
10 | 100000 | 0 | XFOIL ncrit=9
11 | 100000 | 0.1 | JavaFoil+Calcfoil stall+Eppler ext transition
12 | 100000 | 0.1 | XFOIL ncrit=9
13 | 100000 | 0.25 | JavaFoil+Calcfoil stall+Eppler ext transition
14 | 100000 | 0.25 | XFOIL ncrit=9
15 | 100000 | 0.5 | JavaFoil+Calcfoil stall+Eppler ext transition
16 | 100000 | 0.5 | XFOIL ncrit=9
17 | 250000 | 0 | JavaFoil+Calcfoil stall+Eppler ext transition
18 | 250000 | 0 | XFOIL ncrit=9
19 | 250000 | 0.1 | JavaFoil+Calcfoil stall+Eppler ext transition
20 | 250000 | 0.1 | XFOIL ncrit=9
21 | 250000 | 0.25 | JavaFoil+Calcfoil stall+Eppler ext transition
22 | 250000 | 0.25 | XFOIL ncrit=9
23 | 250000 | 0.5 | JavaFoil+Calcfoil stall+Eppler ext transition
24 | 250000 | 0.5 | XFOIL ncrit=9
25 | 500000 | 0 | JavaFoil+Calcfoil stall+Eppler ext transition
26 | 500000 | 0 | XFOIL ncrit=9
27 | 500000 | 0.1 | JavaFoil+Calcfoil stall+Eppler ext transition
28 | 500000 | 0.1 | XFOIL ncrit=9
29 | 500000 | 0.25 | JavaFoil+Calcfoil stall+Eppler ext transition
30 | 500000 | 0.25 | XFOIL ncrit=9
31 | 500000 | 0.5 | JavaFoil+Calcfoil stall+Eppler ext transition
32 | 500000 | 0.5 | XFOIL ncrit=9
33 | 750000 | 0 | JavaFoil+Calcfoil stall+Eppler ext transition
34 | 750000 | 0 | XFOIL ncrit=9
35 | 750000 | 0.1 | JavaFoil+Calcfoil stall+Eppler ext transition
36 | 750000 | 0.1 | XFOIL ncrit=9
37 | 750000 | 0.25 | JavaFoil+Calcfoil stall+Eppler ext transition
38 | 750000 | 0.25 | XFOIL ncrit=9
39 | 750000 | 0.5 | JavaFoil+Calcfoil stall+Eppler ext transition
40 | 750000 | 0.5 | XFOIL ncrit=9
41 | 1000000 | 0 | JavaFoil+Calcfoil stall+Eppler ext transition
42 | 1000000 | 0 | XFOIL ncrit=9
43 | 1000000 | 0.1 | JavaFoil+Calcfoil stall+Eppler ext transition
44 | 1000000 | 0.1 | XFOIL ncrit=9
45 | 1000000 | 0.25 | JavaFoil+Calcfoil stall+Eppler ext transition
46 | 1000000 | 0.25 | XFOIL ncrit=9
47 | 1000000 | 0.5 | JavaFoil+Calcfoil stall+Eppler ext transition
48 | 1000000 | 0.5 | XFOIL ncrit=9
49 | 2000000 | 0 | JavaFoil+Calcfoil stall+Eppler ext transition
50 | 2000000 | 0 | XFOIL ncrit=9
51 | 2000000 | 0.1 | JavaFoil+Calcfoil stall+Eppler ext transition
52 | 2000000 | 0.1 | XFOIL ncrit=9
53 | 2000000 | 0.25 | JavaFoil+Calcfoil stall+Eppler ext transition
54 | 2000000 | 0.25 | XFOIL ncrit=9
55 | 2000000 | 0.5 | JavaFoil+Calcfoil stall+Eppler ext transition
56 | 2000000 | 0.5 | XFOIL ncrit=9
57 | 3000000 | 0 | JavaFoil+Calcfoil stall+Eppler ext transition
58 | 3000000 | 0 | XFOIL ncrit=9
59 | 3000000 | 0.1 | JavaFoil+Calcfoil stall+Eppler ext transition
60 | 3000000 | 0.1 | XFOIL ncrit=9
61 | 3000000 | 0.25 | JavaFoil+Calcfoil stall+Eppler ext transition
62 | 3000000 | 0.25 | XFOIL ncrit=9
63 | 3000000 | 0.5 | JavaFoil+Calcfoil stall+Eppler ext transition
64 | 3000000 | 0.5 | XFOIL ncrit=9
65 | 4000000 | 0 | JavaFoil+Calcfoil stall+Eppler ext transition
66 | 4000000 | 0 | XFOIL ncrit=9
67 | 4000000 | 0.1 | JavaFoil+Calcfoil stall+Eppler ext transition
68 | 4000000 | 0.1 | XFOIL ncrit=9
69 | 4000000 | 0.25 | JavaFoil+Calcfoil stall+Eppler ext transition
70 | 4000000 | 0.25 | XFOIL ncrit=9
71 | 4000000 | 0.5 | JavaFoil+Calcfoil stall+Eppler ext transition
72 | 4000000 | 0.5 | XFOIL ncrit=9
73 | 5000000 | 0 | JavaFoil+Calcfoil stall+Eppler ext transition
74 | 5000000 | 0 | XFOIL ncrit=9
75 | 5000000 | 0.1 | JavaFoil+Calcfoil stall+Eppler ext transition
76 | 5000000 | 0.1 | XFOIL ncrit=9
77 | 5000000 | 0.25 | JavaFoil+Calcfoil stall+Eppler ext transition
78 | 5000000 | 0.25 | XFOIL ncrit=9
79 | 5000000 | 0.5 | JavaFoil+Calcfoil stall+Eppler ext transition
80 | 5000000 | 0.5 | XFOIL ncrit=9
81 | 6000000 | 0 | JavaFoil+Calcfoil stall+Eppler ext transition
82 | 6000000 | 0 | XFOIL ncrit=9
83 | 6000000 | 0.1 | JavaFoil+Calcfoil stall+Eppler ext transition
84 | 6000000 | 0.1 | XFOIL ncrit=9
85 | 6000000 | 0.25 | JavaFoil+Calcfoil stall+Eppler ext transition
86 | 6000000 | 0.25 | XFOIL ncrit=9
87 | 6000000 | 0.5 | JavaFoil+Calcfoil stall+Eppler ext transition
88 | 6000000 | 0.5 | XFOIL ncrit=9
89 | 7000000 | 0 | JavaFoil+Calcfoil stall+Eppler ext transition
90 | 7000000 | 0 | XFOIL ncrit=9
91 | 7000000 | 0.1 | JavaFoil+Calcfoil stall+Eppler ext transition
92 | 7000000 | 0.1 | XFOIL ncrit=9
93 | 7000000 | 0.25 | JavaFoil+Calcfoil stall+Eppler ext transition
94 | 7000000 | 0.25 | XFOIL ncrit=9
95 | 7000000 | 0.5 | JavaFoil+Calcfoil stall+Eppler ext transition
96 | 7000000 | 0.5 | XFOIL ncrit=9
97 | 8000000 | 0 | JavaFoil+Calcfoil stall+Eppler ext transition
98 | 8000000 | 0 | XFOIL ncrit=9
99 | 8000000 | 0.1 | JavaFoil+Calcfoil stall+Eppler ext transition
100 | 8000000 | 0.1 | XFOIL ncrit=9
101 | 8000000 | 0.25 | JavaFoil+Calcfoil stall+Eppler ext transition
102 | 8000000 | 0.25 | XFOIL ncrit=9
103 | 8000000 | 0.5 | JavaFoil+Calcfoil stall+Eppler ext transition
104 | 8000000 | 0.5 | XFOIL ncrit=9
105 | 10000000 | 0 | JavaFoil+Calcfoil stall+Eppler ext transition
106 | 10000000 | 0 | XFOIL ncrit=9
107 | 10000000 | 0.1 | JavaFoil+Calcfoil stall+Eppler ext transition
108 | 10000000 | 0.1 | XFOIL ncrit=9
109 | 10000000 | 0.25 | JavaFoil+Calcfoil stall+Eppler ext transition
110 | 10000000 | 0.25 | XFOIL ncrit=9
111 | 10000000 | 0.5 | JavaFoil+Calcfoil stall+Eppler ext transition
112 | 10000000 | 0.5 | XFOIL ncrit=9
113 | 12000000 | 0 | JavaFoil+Calcfoil stall+Eppler ext transition
114 | 12000000 | 0 | XFOIL ncrit=9
115 | 12000000 | 0.1 | JavaFoil+Calcfoil stall+Eppler ext transition
116 | 12000000 | 0.1 | XFOIL ncrit=9
117 | 12000000 | 0.25 | JavaFoil+Calcfoil stall+Eppler ext transition
118 | 12000000 | 0.25 | XFOIL ncrit=9
119 | 12000000 | 0.5 | JavaFoil+Calcfoil stall+Eppler ext transition
120 | 12000000 | 0.5 | XFOIL ncrit=9
121 | 14000000 | 0 | JavaFoil+Calcfoil stall+Eppler ext transition
122 | 14000000 | 0 | XFOIL ncrit=9
123 | 14000000 | 0.1 | JavaFoil+Calcfoil stall+Eppler ext transition
124 | 14000000 | 0.1 | XFOIL ncrit=9
125 | 14000000 | 0.25 | JavaFoil+Calcfoil stall+Eppler ext transition
126 | 14000000 | 0.25 | XFOIL ncrit=9
127 | 14000000 | 0.5 | JavaFoil+Calcfoil stall+Eppler ext transition
128 | 14000000 | 0.5 | XFOIL ncrit=9
129 | 16000000 | 0 | JavaFoil+Calcfoil stall+Eppler ext transition
130 | 16000000 | 0 | XFOIL ncrit=9
131 | 16000000 | 0.1 | JavaFoil+Calcfoil stall+Eppler ext transition
132 | 16000000 | 0.1 | XFOIL ncrit=9
133 | 16000000 | 0.25 | JavaFoil+Calcfoil stall+Eppler ext transition
134 | 16000000 | 0.25 | XFOIL ncrit=9
135 | 16000000 | 0.5 | JavaFoil+Calcfoil stall+Eppler ext transition
136 | 16000000 | 0.5 | XFOIL ncrit=9
137 | 18000000 | 0 | JavaFoil+Calcfoil stall+Eppler ext transition
138 | 18000000 | 0 | XFOIL ncrit=9
139 | 18000000 | 0.1 | JavaFoil+Calcfoil stall+Eppler ext transition
140 | 18000000 | 0.1 | XFOIL ncrit=9
141 | 18000000 | 0.25 | JavaFoil+Calcfoil stall+Eppler ext transition
142 | 18000000 | 0.25 | XFOIL ncrit=9
143 | 18000000 | 0.5 | JavaFoil+Calcfoil stall+Eppler ext transition
144 | 18000000 | 0.5 | XFOIL ncrit=9
145 | 20000000 | 0 | JavaFoil+Calcfoil stall+Eppler ext transition
146 | 20000000 | 0 | XFOIL ncrit=9
147 | 20000000 | 0.1 | JavaFoil+Calcfoil stall+Eppler ext transition
148 | 20000000 | 0.1 | XFOIL ncrit=9
149 | 20000000 | 0.25 | JavaFoil+Calcfoil stall+Eppler ext transition
150 | 20000000 | 0.25 | XFOIL ncrit=9
151 | 20000000 | 0.5 | JavaFoil+Calcfoil stall+Eppler ext transition
152 | 20000000 | 0.5 | XFOIL ncrit=9

## 1. Re 50k Mach 0.00 (1)
BIGFOIL.COM POLAR EXPORT
NACA66A719
NACA66A719 |  |  |  | Cl Max: | 1.526 | at alpha= | 13 | deg
JavaFoil+Calcfoil stall+Eppler ext transition |  |  |  | L/D Max: | 42.108 | at alpha= | 5.5 | deg
Re: | 50000 |  |  | Cd Min: | 0.02252 | at alpha= | -2 | deg
Mach: | 0 |  |  | Cl=0 at alpha= | -5.7551 | deg
|  |  |  | @ Cl=0.1, Cd= | 0.047594
|  |  |  | @ Cl=0.4, Cd= | 0.022685
|  |  |  | @ Cl=0.6, Cd= | 0.024622
alpha (deg) | Cl | Cd | Cm | Cl/Cd
-20 | -0.639 | 0.26785 | -0.023 | -2.387
-19.5 | -0.65 | 0.24827 | -0.023 | -2.619
-19 | -0.66 | 0.2488 | -0.021 | -2.653
-18.5 | -0.668 | 0.22008 | -0.024 | -3.036
-18 | -0.675 | 0.21134 | -0.024 | -3.192
-17.5 | -0.679 | 0.19641 | -0.024 | -3.457
-17 | -0.681 | 0.18304 | -0.024 | -3.721
-16.5 | -0.681 | 0.17554 | -0.021 | -3.878
-16 | -0.678 | 0.16587 | -0.022 | -4.085
-15.5 | -0.672 | 0.15016 | -0.025 | -4.474
-15 | -0.663 | 0.14169 | -0.026 | -4.677
-14.5 | -0.65 | 0.13717 | -0.025 | -4.742
-14 | -0.635 | 0.12761 | -0.025 | -4.976
-13.5 | -0.616 | 0.11889 | -0.026 | -5.182
-13 | -0.594 | 0.11191 | -0.027 | -5.307
-12.5 | -0.569 | 0.10397 | -0.028 | -5.468
-12 | -0.54 | 0.09823 | -0.029 | -5.496
-11.5 | -0.508 | 0.0914 | -0.03 | -5.561
-11 | -0.474 | 0.08598 | -0.031 | -5.51
-10.5 | -0.439 | 0.08229 | -0.055 | -5.34
-10 | -0.398 | 0.07787 | -0.057 | -5.116
-9.5 | -0.355 | 0.07245 | -0.058 | -4.907
-9 | -0.31 | 0.07404 | -0.052 | -4.189
-8.5 | -0.265 | 0.06991 | -0.053 | -3.787
-8 | -0.218 | 0.06571 | -0.054 | -3.323
-7.5 | -0.171 | 0.06178 | -0.054 | -2.767
-7 | -0.123 | 0.05859 | -0.055 | -2.095
-6.5 | -0.074 | 0.05574 | -0.056 | -1.325
-6 | -0.024 | 0.05319 | -0.057 | -0.459
-5.5 | 0.025 | 0.05068 | -0.057 | 0.502
-5 | 0.076 | 0.04853 | -0.059 | 1.558
-4.5 | 0.126 | 0.04658 | -0.06 | 2.707
-4 | 0.177 | 0.04501 | -0.061 | 3.927
-3.5 | 0.228 | 0.04356 | -0.064 | 5.228
-3 | 0.279 | 0.04234 | -0.067 | 6.59
-2.5 | 0.398 | 0.02269 | -0.128 | 17.523
-2 | 0.461 | 0.02252 | -0.13 | 20.478
-1.5 | 0.5 | 0.02438 | -0.124 | 20.529
-1 | 0.559 | 0.02449 | -0.125 | 22.843
-0.5 | 0.618 | 0.02468 | -0.126 | 25.051
0 | 0.682 | 0.02438 | -0.127 | 27.959
0.5 | 0.74 | 0.02472 | -0.129 | 29.928
1 | 0.798 | 0.02508 | -0.13 | 31.834
1.5 | 0.857 | 0.02553 | -0.131 | 33.556
2 | 0.915 | 0.02599 | -0.132 | 35.2
2.5 | 0.973 | 0.02655 | -0.133 | 36.647
3 | 1.031 | 0.02714 | -0.134 | 37.979
3.5 | 1.089 | 0.02776 | -0.135 | 39.219
4 | 1.147 | 0.02843 | -0.137 | 40.335
4.5 | 1.192 | 0.02913 | -0.138 | 40.927
5 | 1.246 | 0.02993 | -0.139 | 41.616
5.5 | 1.298 | 0.03083 | -0.14 | 42.108
6 | 1.391 | 0.03504 | -0.147 | 39.708
6.5 | 1.442 | 0.03632 | -0.148 | 39.691
7 | 1.49 | 0.03763 | -0.149 | 39.589
7.5 | 1.284 | 0.05484 | -0.072 | 23.407
8 | 1.319 | 0.0587 | -0.069 | 22.475
8.5 | 1.353 | 0.06313 | -0.066 | 21.431
9 | 1.385 | 0.06755 | -0.066 | 20.503
9.5 | 1.414 | 0.07292 | -0.066 | 19.397
10 | 1.441 | 0.07771 | -0.065 | 18.547
10.5 | 1.465 | 0.08374 | -0.065 | 17.498
11 | 1.486 | 0.08916 | -0.065 | 16.669
11.5 | 1.504 | 0.09614 | -0.064 | 15.643
12 | 1.516 | 0.10421 | -0.063 | 14.55
12.5 | 1.523 | 0.11102 | -0.063 | 13.722
13 | 1.526 | 0.11831 | -0.061 | 12.901
13.5 | 1.526 | 0.12722 | -0.062 | 11.994
14 | 1.521 | 0.13672 | -0.062 | 11.125
14.5 | 1.513 | 0.14561 | -0.063 | 10.39
15 | 1.501 | 0.15484 | -0.063 | 9.696
15.5 | 1.486 | 0.16838 | -0.063 | 8.828
16 | 1.468 | 0.17728 | -0.062 | 8.281
16.5 | 1.447 | 0.19253 | -0.062 | 7.516
17 | 1.424 | 0.20526 | -0.062 | 6.935
17.5 | 1.397 | 0.21676 | -0.061 | 6.443
18 | 1.365 | 0.2358 | -0.062 | 5.787

## 2. Re 50k Mach 0.00 (2)
BIGFOIL.COM POLAR EXPORT
NACA66A719
NACA66A719 |  |  |  | Cl Max: | 1.2933 | at alpha= | 16 | deg
XFOIL ncrit=9 |  |  |  | L/D Max: | 15.1712 | at alpha= | 15.5 | deg
Re: | 50000 |  |  | Cd Min: | 0.24018 | at alpha= | 20 | deg
Mach: | 0 |  |  | Cl=0 at alpha= | 3.5916 | deg
|  |  |  | @ Cl=0.1, Cd= | 0.071917
|  |  |  | @ Cl=0.4, Cd= | 0.10004
|  |  |  | @ Cl=0.6, Cd= | 0.12468
alpha (deg) | Cl | Cd | Cm | Cl/Cd
-10.5 | -0.481 | 0.16162 | -0.0174 | -2.9761
-10 | -0.4867 | 0.1569 | -0.0153 | -3.102
-9.5 | -0.4874 | 0.15196 | -0.0129 | -3.2074
-9 | -0.4872 | 0.14715 | -0.0102 | -3.3109
-8.5 | -0.5246 | 0.1442 | -0.0065 | -3.638
-8 | -0.491 | 0.13788 | -0.0037 | -3.5611
-6.5 | -0.4973 | 0.1247 | 0.009 | -3.988
-5.5 | -0.753 | 0.07086 | -0.0221 | -10.6266
-5 | -0.7203 | 0.06287 | -0.0229 | -11.457
-4.5 | -0.6785 | 0.05755 | -0.0229 | -11.7897
-4 | -0.6378 | 0.05354 | -0.0221 | -11.9126
-3.5 | -0.5951 | 0.05101 | -0.0211 | -11.6663
-3 | -0.5526 | 0.04888 | -0.0199 | -11.3052
-2.5 | -0.5105 | 0.04767 | -0.0181 | -10.709
-2 | -0.4701 | 0.04726 | -0.0155 | -9.9471
-1.5 | -0.4322 | 0.04703 | -0.0128 | -9.1899
-1 | -0.2174 | 0.05921 | -0.0224 | -3.6717
-0.5 | -0.2052 | 0.05875 | -0.0185 | -3.4928
0 | -0.1932 | 0.05837 | -0.0145 | -3.3099
0.5 | -0.1815 | 0.05802 | -0.0105 | -3.1282
1 | -0.1636 | 0.05801 | -0.0078 | -2.8202
1.5 | -0.1192 | 0.06027 | -0.0104 | -1.9778
2 | -0.0885 | 0.06117 | -0.0102 | -1.4468
2.5 | -0.0606 | 0.06216 | -0.0093 | -0.9749
3 | -0.035 | 0.06325 | -0.0081 | -0.55336
3.5 | -0.0063 | 0.06467 | -0.0076 | -0.097418
4 | 0.0281 | 0.06665 | -0.0083 | 0.42161
4.5 | 0.0677 | 0.06932 | -0.0101 | 0.97663
5 | 0.1157 | 0.07318 | -0.0135 | 1.581
6 | 0.2033 | 0.08 | -0.0192 | 2.5412
6.5 | 0.241 | 0.08309 | -0.0212 | 2.9005
7 | 0.2804 | 0.08678 | -0.0237 | 3.2312
7.5 | 0.3221 | 0.09109 | -0.0267 | 3.5361
8 | 0.3526 | 0.09448 | -0.0281 | 3.732
8.5 | 0.3776 | 0.09741 | -0.029 | 3.8764
9 | 0.4134 | 0.10161 | -0.0314 | 4.0685
9.5 | 0.4574 | 0.10691 | -0.0349 | 4.2784
10 | 0.4819 | 0.11114 | -0.0364 | 4.336
10.5 | 0.511 | 0.11529 | -0.0383 | 4.4323
11 | 0.5469 | 0.12078 | -0.0411 | 4.5281
11.5 | 0.5851 | 0.12548 | -0.0436 | 4.6629
12 | 0.6734 | 0.12073 | -0.0428 | 5.5777
12.5 | 0.7439 | 0.12117 | -0.0438 | 6.1393
13 | 0.7728 | 0.12374 | -0.0436 | 6.2454
13.5 | 0.9239 | 0.10651 | -0.0378 | 8.6743
14 | 1.0924 | 0.07399 | -0.022 | 14.7642
14.5 | 1.1043 | 0.0784 | -0.0185 | 14.0855
15 | 1.1781 | 0.07903 | -0.0179 | 14.907
15.5 | 1.2498 | 0.08238 | -0.0184 | 15.1712
16 | 1.2933 | 0.08848 | -0.0187 | 14.6169
16.5 | 1.2674 | 0.0977 | -0.0167 | 12.9724
17 | 1.2262 | 0.10863 | -0.0163 | 11.2879
17.5 | 1.1752 | 0.12168 | -0.0184 | 9.6581
18 | 0.9911 | 0.16144 | -0.0389 | 6.1391
19 | 0.8795 | 0.22556 | -0.077 | 3.8992
19.5 | 0.8733 | 0.22936 | -0.0823 | 3.8076
20 | 0.9054 | 0.24018 | -0.0843 | 3.7697

## 3. Re 50k Mach 0.10 (1)
BIGFOIL.COM POLAR EXPORT
NACA66A719
NACA66A719 |  |  |  | Cl Max: | 1.519 | at alpha= | 12.5 | deg
JavaFoil+Calcfoil stall+Eppler ext transition |  |  |  | L/D Max: | 42.06 | at alpha= | 5.5 | deg
Re: | 50000 |  |  | Cd Min: | 0.0226 | at alpha= | -2 | deg
Mach: | 0.1 |  |  | Cl=0 at alpha= | -5.7549 | deg
|  |  |  | @ Cl=0.1, Cd= | 0.047675
|  |  |  | @ Cl=0.4, Cd= | 0.022968
|  |  |  | @ Cl=0.6, Cd= | 0.024712
alpha (deg) | Cl | Cd | Cm | Cl/Cd
-20 | -0.599 | 0.28278 | -0.024 | -2.117
-19.5 | -0.613 | 0.26324 | -0.024 | -2.328
-19 | -0.626 | 0.26122 | -0.022 | -2.395
-18.5 | -0.637 | 0.24383 | -0.022 | -2.613
-18 | -0.647 | 0.2145 | -0.024 | -3.015
-17.5 | -0.654 | 0.19866 | -0.024 | -3.293
-17 | -0.66 | 0.18856 | -0.024 | -3.497
-16.5 | -0.662 | 0.1746 | -0.024 | -3.792
-16 | -0.662 | 0.17073 | -0.022 | -3.876
-15.5 | -0.659 | 0.16023 | -0.023 | -4.11
-15 | -0.652 | 0.14414 | -0.026 | -4.523
-14.5 | -0.642 | 0.14006 | -0.024 | -4.583
-14 | -0.628 | 0.13001 | -0.025 | -4.834
-13.5 | -0.611 | 0.12059 | -0.025 | -5.069
-13 | -0.591 | 0.11077 | -0.029 | -5.333
-12.5 | -0.566 | 0.10628 | -0.028 | -5.33
-12 | -0.539 | 0.09897 | -0.029 | -5.444
-11.5 | -0.508 | 0.09288 | -0.03 | -5.469
-11 | -0.474 | 0.08682 | -0.031 | -5.46
-10.5 | -0.44 | 0.0829 | -0.056 | -5.309
-10 | -0.399 | 0.07788 | -0.057 | -5.125
-9.5 | -0.356 | 0.07318 | -0.058 | -4.871
-9 | -0.312 | 0.06886 | -0.059 | -4.535
-8.5 | -0.266 | 0.07045 | -0.053 | -3.772
-8 | -0.219 | 0.06556 | -0.054 | -3.343
-7.5 | -0.172 | 0.06211 | -0.055 | -2.764
-7 | -0.123 | 0.05886 | -0.055 | -2.095
-6.5 | -0.074 | 0.05594 | -0.056 | -1.326
-6 | -0.025 | 0.05327 | -0.057 | -0.46
-5.5 | 0.026 | 0.05081 | -0.058 | 0.503
-5 | 0.076 | 0.04855 | -0.059 | 1.565
-4.5 | 0.127 | 0.04669 | -0.06 | 2.714
-4 | 0.178 | 0.04506 | -0.061 | 3.941
-3.5 | 0.229 | 0.04366 | -0.064 | 5.242
-3 | 0.28 | 0.04239 | -0.067 | 6.615
-2.5 | 0.398 | 0.02298 | -0.128 | 17.302
-2 | 0.463 | 0.0226 | -0.13 | 20.503
-1.5 | 0.503 | 0.02449 | -0.125 | 20.536
-1 | 0.562 | 0.02459 | -0.126 | 22.864
-0.5 | 0.621 | 0.02478 | -0.127 | 25.071
0 | 0.685 | 0.0245 | -0.128 | 27.954
0.5 | 0.743 | 0.02487 | -0.129 | 29.898
1 | 0.802 | 0.02524 | -0.13 | 31.793
1.5 | 0.861 | 0.02565 | -0.131 | 33.558
2 | 0.919 | 0.02616 | -0.133 | 35.146
2.5 | 0.978 | 0.02672 | -0.134 | 36.59
3 | 1.036 | 0.02727 | -0.135 | 37.984
3.5 | 1.094 | 0.02789 | -0.136 | 39.228
4 | 1.152 | 0.02863 | -0.137 | 40.245
4.5 | 1.198 | 0.02935 | -0.138 | 40.812
5 | 1.251 | 0.03014 | -0.139 | 41.518
5.5 | 1.304 | 0.03101 | -0.141 | 42.06
6 | 1.398 | 0.03535 | -0.148 | 39.532
6.5 | 1.448 | 0.03667 | -0.149 | 39.493
7 | 1.496 | 0.038 | -0.15 | 39.37
7.5 | 1.289 | 0.05507 | -0.072 | 23.4
8 | 1.325 | 0.05876 | -0.07 | 22.541
8.5 | 1.358 | 0.06295 | -0.067 | 21.566
9 | 1.389 | 0.06743 | -0.066 | 20.6
9.5 | 1.418 | 0.07273 | -0.065 | 19.495
10 | 1.444 | 0.07763 | -0.065 | 18.601
10.5 | 1.467 | 0.08354 | -0.065 | 17.56
11 | 1.487 | 0.09085 | -0.065 | 16.367
11.5 | 1.503 | 0.09669 | -0.063 | 15.544
12 | 1.514 | 0.10379 | -0.064 | 14.585
12.5 | 1.519 | 0.11132 | -0.062 | 13.642
13 | 1.519 | 0.11958 | -0.063 | 12.707
13.5 | 1.516 | 0.13175 | -0.062 | 11.506
14 | 1.508 | 0.13998 | -0.064 | 10.775
14.5 | 1.497 | 0.15272 | -0.063 | 9.8
15 | 1.481 | 0.16103 | -0.062 | 9.198
15.5 | 1.462 | 0.17157 | -0.062 | 8.523
16 | 1.44 | 0.185 | -0.063 | 7.785
16.5 | 1.415 | 0.19571 | -0.061 | 7.229
17 | 1.387 | 0.21104 | -0.062 | 6.571
17.5 | 1.355 | 0.22843 | -0.062 | 5.933

## 4. Re 50k Mach 0.10 (2)
BIGFOIL.COM POLAR EXPORT
NACA66A719
NACA66A719 |  |  |  | Cl Max: | 1.2838 | at alpha= | 16 | deg
XFOIL ncrit=9 |  |  |  | L/D Max: | 14.7493 | at alpha= | 15.5 | deg
Re: | 50000 |  |  | Cd Min: | 0.24128 | at alpha= | 20 | deg
Mach: | 0.1 |  |  | Cl=0 at alpha= | 3.5923 | deg
|  |  |  | @ Cl=0.1, Cd= | 0.072072
|  |  |  | @ Cl=0.4, Cd= | 0.10041
|  |  |  | @ Cl=0.6, Cd= | 0.11962
alpha (deg) | Cl | Cd | Cm | Cl/Cd
-10.5 | -0.478 | 0.16231 | -0.0174 | -2.945
-10 | -0.4833 | 0.15757 | -0.0154 | -3.0672
-9.5 | -0.4844 | 0.15266 | -0.013 | -3.1731
-9 | -0.4854 | 0.1479 | -0.0103 | -3.2819
-8.5 | -0.5279 | 0.14523 | -0.0066 | -3.6349
-8 | -0.4889 | 0.1386 | -0.0038 | -3.5274
-7 | -0.496 | 0.12975 | 0.0043 | -3.8227
-6.5 | -0.4969 | 0.12538 | 0.0088 | -3.9632
-5.5 | -0.7558 | 0.07207 | -0.022 | -10.487
-5 | -0.7247 | 0.06385 | -0.0229 | -11.35
-4.5 | -0.6835 | 0.05832 | -0.023 | -11.7198
-4 | -0.6431 | 0.05413 | -0.0222 | -11.8807
-3.5 | -0.6002 | 0.05145 | -0.0212 | -11.6657
-3 | -0.5574 | 0.04925 | -0.02 | -11.3178
-2.5 | -0.515 | 0.04795 | -0.0183 | -10.7404
-2 | -0.4739 | 0.04752 | -0.0157 | -9.9726
-1.5 | -0.4358 | 0.04729 | -0.0129 | -9.2155
-0.5 | -0.2057 | 0.05907 | -0.0187 | -3.4823
0 | -0.1936 | 0.05869 | -0.0147 | -3.2987
0.5 | -0.1818 | 0.05834 | -0.0107 | -3.1162
1 | -0.163 | 0.05839 | -0.0082 | -2.7916
1.5 | -0.1186 | 0.0607 | -0.0107 | -1.9539
2 | -0.088 | 0.06149 | -0.0104 | -1.4311
2.5 | -0.0598 | 0.06254 | -0.0096 | -0.95619
3 | -0.0342 | 0.06364 | -0.0084 | -0.5374
3.5 | -0.0062 | 0.06501 | -0.0076 | -0.09537
4 | 0.0274 | 0.06691 | -0.0082 | 0.40951
4.5 | 0.0659 | 0.06945 | -0.0098 | 0.94888
5 | 0.1105 | 0.07288 | -0.0126 | 1.5162
5.5 | 0.164 | 0.07759 | -0.017 | 2.1137
6 | 0.2046 | 0.08065 | -0.0193 | 2.5369
6.5 | 0.2425 | 0.08373 | -0.0214 | 2.8962
7 | 0.2823 | 0.08747 | -0.0239 | 3.2274
7.5 | 0.3225 | 0.09165 | -0.0266 | 3.5188
8 | 0.3457 | 0.0941 | -0.0271 | 3.6738
8.5 | 0.3765 | 0.0976 | -0.0287 | 3.8576
9.5 | 0.4625 | 0.10788 | -0.0354 | 4.2872
10 | 0.4777 | 0.1111 | -0.0358 | 4.2997
10.5 | 0.5161 | 0.11594 | -0.0386 | 4.4514
11 | 0.5419 | 0.12083 | -0.0406 | 4.4848
11.5 | 0.633 | 0.11893 | -0.042 | 5.3225
12 | 0.6838 | 0.1206 | -0.0429 | 5.67
12.5 | 0.7313 | 0.12244 | -0.0434 | 5.9727
13 | 0.773 | 0.12424 | -0.0434 | 6.2218
13.5 | 0.8354 | 0.12249 | -0.0418 | 6.8201
14 | 1.0883 | 0.07515 | -0.0209 | 14.4817
14.5 | 1.1047 | 0.07943 | -0.0179 | 13.9078
15 | 1.179 | 0.08016 | -0.0172 | 14.7081
15.5 | 1.2416 | 0.08418 | -0.0173 | 14.7493
16 | 1.2838 | 0.09038 | -0.0176 | 14.2045
16.5 | 1.253 | 0.09997 | -0.0159 | 12.5338
17 | 1.2104 | 0.11129 | -0.0161 | 10.8761
17.5 | 1.1617 | 0.12465 | -0.0188 | 9.3197
18 | 0.9886 | 0.16378 | -0.0398 | 6.0361
18.5 | 0.9021 | 0.20407 | -0.0636 | 4.4205
19 | 0.8814 | 0.22653 | -0.0776 | 3.8909
19.5 | 0.8753 | 0.23025 | -0.0829 | 3.8015
20 | 0.9081 | 0.24128 | -0.0849 | 3.7637

## 5. Re 50k Mach 0.25 (1)
BIGFOIL.COM POLAR EXPORT
NACA66A719
NACA66A719 |  |  |  | Cl Max: | 1.53 | at alpha= | 7 | deg
JavaFoil+Calcfoil stall+Eppler ext transition |  |  |  | L/D Max: | 41.491 | at alpha= | 5.5 | deg
Re: | 50000 |  |  | Cd Min: | 0.02353 | at alpha= | -2 | deg
Mach: | 0.25 |  |  | Cl=0 at alpha= | -5.7549 | deg
|  |  |  | @ Cl=0.1, Cd= | 0.048342
|  |  |  | @ Cl=0.4, Cd= | 0.024763
|  |  |  | @ Cl=0.6, Cd= | 0.02522
alpha (deg) | Cl | Cd | Cm | Cl/Cd
-19 | -0.299 | 0.31084 | -0.041 | -0.961
-18.5 | -0.346 | 0.42921 | -0.025 | -0.807
-18 | -0.39 | 0.36998 | -0.025 | -1.054
-17.5 | -0.43 | 0.31683 | -0.025 | -1.356
-17 | -0.465 | 0.25395 | -0.026 | -1.831
-16.5 | -0.496 | 0.25087 | -0.025 | -1.976
-16 | -0.522 | 0.22067 | -0.024 | -2.364
-15.5 | -0.542 | 0.20102 | -0.023 | -2.698
-15 | -0.558 | 0.17074 | -0.026 | -3.266
-14.5 | -0.567 | 0.1612 | -0.022 | -3.518
-14 | -0.571 | 0.14672 | -0.023 | -3.889
-13.5 | -0.568 | 0.1295 | -0.026 | -4.388
-13 | -0.56 | 0.11985 | -0.028 | -4.672
-12.5 | -0.546 | 0.11331 | -0.025 | -4.818
-12 | -0.526 | 0.1027 | -0.03 | -5.126
-11.5 | -0.502 | 0.09691 | -0.028 | -5.179
-11 | -0.473 | 0.08882 | -0.032 | -5.322
-10.5 | -0.439 | 0.0841 | -0.031 | -5.222
-10 | -0.402 | 0.08097 | -0.057 | -4.97
-9.5 | -0.361 | 0.07535 | -0.059 | -4.789
-9 | -0.317 | 0.07082 | -0.06 | -4.477
-8.5 | -0.271 | 0.07174 | -0.054 | -3.771
-8 | -0.224 | 0.06744 | -0.055 | -3.316
-7.5 | -0.175 | 0.06368 | -0.056 | -2.755
-7 | -0.126 | 0.05993 | -0.056 | -2.105
-6.5 | -0.076 | 0.05708 | -0.057 | -1.332
-6 | -0.025 | 0.05387 | -0.058 | -0.467
-5.5 | 0.026 | 0.05152 | -0.059 | 0.509
-5 | 0.078 | 0.04915 | -0.061 | 1.587
-4.5 | 0.13 | 0.04724 | -0.062 | 2.753
-4 | 0.182 | 0.0457 | -0.063 | 3.99
-3.5 | 0.235 | 0.04417 | -0.065 | 5.32
-3 | 0.288 | 0.04289 | -0.068 | 6.713
-2.5 | 0.407 | 0.02363 | -0.13 | 17.214
-2 | 0.47 | 0.02353 | -0.132 | 19.985
-1.5 | 0.517 | 0.025 | -0.128 | 20.673
-1 | 0.578 | 0.02515 | -0.129 | 22.967
-0.5 | 0.638 | 0.02534 | -0.13 | 25.193
0 | 0.703 | 0.02515 | -0.131 | 27.956
0.5 | 0.763 | 0.02554 | -0.132 | 29.89
1 | 0.824 | 0.02594 | -0.134 | 31.775
1.5 | 0.884 | 0.02638 | -0.135 | 33.523
2 | 0.944 | 0.02691 | -0.136 | 35.087
2.5 | 1.004 | 0.02751 | -0.137 | 36.502
3 | 1.064 | 0.02816 | -0.138 | 37.789
3.5 | 1.124 | 0.02882 | -0.14 | 38.985
4 | 1.183 | 0.02961 | -0.141 | 39.958
4.5 | 1.229 | 0.03036 | -0.142 | 40.486
5 | 1.284 | 0.03123 | -0.143 | 41.115
5.5 | 1.337 | 0.03223 | -0.144 | 41.491
6 | 1.432 | 0.03702 | -0.151 | 38.675
6.5 | 1.482 | 0.03852 | -0.152 | 38.477
7 | 1.53 | 0.04001 | -0.154 | 38.225
7.5 | 1.316 | 0.05626 | -0.072 | 23.392
8 | 1.35 | 0.06022 | -0.07 | 22.422
8.5 | 1.381 | 0.06484 | -0.067 | 21.301
9 | 1.409 | 0.06977 | -0.066 | 20.199
9.5 | 1.434 | 0.07523 | -0.066 | 19.058
10 | 1.454 | 0.08112 | -0.066 | 17.923
10.5 | 1.47 | 0.08749 | -0.066 | 16.799
11 | 1.48 | 0.09608 | -0.065 | 15.41
11.5 | 1.486 | 0.1019 | -0.064 | 14.582
12 | 1.483 | 0.11256 | -0.062 | 13.173

## 6. Re 50k Mach 0.25 (2)
BIGFOIL.COM POLAR EXPORT
NACA66A719
NACA66A719 |  |  |  | Cl Max: | 1.1915 | at alpha= | 15.5 | deg
XFOIL ncrit=9 |  |  |  | L/D Max: | 13.3723 | at alpha= | 14.5 | deg
Re: | 50000 |  |  | Cd Min: | 0.24766 | at alpha= | 20 | deg
Mach: | 0.25 |  |  | Cl=0 at alpha= | 3.5567 | deg
|  |  |  | @ Cl=0.1, Cd= | 0.073516
|  |  |  | @ Cl=0.4, Cd= | 0.10217
|  |  |  | @ Cl=0.6, Cd= | 0.11966
alpha (deg) | Cl | Cd | Cm | Cl/Cd
-10.5 | -0.4677 | 0.16618 | -0.0177 | -2.8144
-10 | -0.4709 | 0.16138 | -0.0157 | -2.918
-9.5 | -0.4737 | 0.15659 | -0.0135 | -3.0251
-9 | -0.4835 | 0.1523 | -0.0109 | -3.1747
-8.5 | -0.4963 | 0.14771 | -0.0079 | -3.36
-8 | -0.4831 | 0.14266 | -0.0046 | -3.3864
-7 | -0.4889 | 0.13334 | 0.0031 | -3.6666
-6.5 | -0.497 | 0.12925 | 0.0078 | -3.8453
-6 | -0.485 | 0.12336 | 0.0102 | -3.9316
-5.5 | -0.7663 | 0.07864 | -0.0216 | -9.7444
-5 | -0.7457 | 0.06935 | -0.0227 | -10.7527
-4.5 | -0.7131 | 0.06246 | -0.0227 | -11.4169
-4 | -0.6713 | 0.05758 | -0.0224 | -11.6586
-3.5 | -0.6285 | 0.05407 | -0.0216 | -11.6238
-3 | -0.5843 | 0.05142 | -0.0206 | -11.3633
-2.5 | -0.5401 | 0.04961 | -0.0191 | -10.8869
-2 | -0.4965 | 0.04882 | -0.0167 | -10.17
-1.5 | -0.4561 | 0.04855 | -0.0137 | -9.3944
-0.5 | -0.209 | 0.0608 | -0.02 | -3.4375
0 | -0.1962 | 0.06043 | -0.0159 | -3.2467
0.5 | -0.1836 | 0.06011 | -0.0119 | -3.0544
1 | -0.1594 | 0.06049 | -0.0102 | -2.6351
1.5 | -0.1176 | 0.06237 | -0.012 | -1.8855
2 | -0.0845 | 0.06343 | -0.012 | -1.3322
2.5 | -0.0548 | 0.06474 | -0.0113 | -0.84646
3.5 | -0.0034 | 0.06721 | -0.0085 | -0.050588
4 | 0.0266 | 0.06876 | -0.0081 | 0.38685
4.5 | 0.0612 | 0.07083 | -0.0089 | 0.86404
5 | 0.0994 | 0.07347 | -0.0105 | 1.3529
5.5 | 0.1399 | 0.07657 | -0.0127 | 1.8271
6 | 0.1818 | 0.08006 | -0.0153 | 2.2708
6.5 | 0.2229 | 0.08367 | -0.0179 | 2.664
7 | 0.2613 | 0.08719 | -0.0203 | 2.9969
7.5 | 0.2996 | 0.09094 | -0.0227 | 3.2945
8 | 0.3398 | 0.09513 | -0.0256 | 3.572
8.5 | 0.3846 | 0.10014 | -0.0291 | 3.8406
9 | 0.4204 | 0.10485 | -0.0316 | 4.0095
9.5 | 0.4425 | 0.1081 | -0.0325 | 4.0934
10.5 | 0.5097 | 0.11782 | -0.0375 | 4.3261
11.5 | 0.6358 | 0.12039 | -0.0409 | 5.2812
12 | 0.6825 | 0.12286 | -0.0419 | 5.5551
12.5 | 0.7374 | 0.12471 | -0.0426 | 5.9129
13 | 0.7713 | 0.12737 | -0.0425 | 6.0556
13.5 | 0.8656 | 0.11986 | -0.0381 | 7.2218
14 | 1.078 | 0.08108 | -0.0167 | 13.2955
14.5 | 1.1202 | 0.08377 | -0.0146 | 13.3723
15 | 1.1637 | 0.08797 | -0.0137 | 13.2284
15.5 | 1.1915 | 0.09441 | -0.0132 | 12.6205
16 | 1.1562 | 0.10579 | -0.0139 | 10.9292
16.5 | 1.1006 | 0.12065 | -0.0179 | 9.1223
17 | 1.0393 | 0.13932 | -0.0262 | 7.4598
17.5 | 0.926 | 0.17712 | -0.049 | 5.2281
18.5 | 0.8589 | 0.22095 | -0.0782 | 3.8873
19 | 0.8908 | 0.23146 | -0.0807 | 3.8486
19.5 | 0.887 | 0.23524 | -0.0863 | 3.7706
20 | 0.9239 | 0.24766 | -0.0882 | 3.7305

## 7. Re 50k Mach 0.50 (1)
BIGFOIL.COM POLAR EXPORT
NACA66A719
NACA66A719 |  |  |  | Cl Max: | 1.569 | at alpha= | 6 | deg
JavaFoil+Calcfoil stall+Eppler ext transition |  |  |  | L/D Max: | 38.547 | at alpha= | 5 | deg
Re: | 50000 |  |  | Cd Min: | 0.02615 | at alpha= | -2 | deg
Mach: | 0.5 |  |  | Cl=0 at alpha= | -5.7544 | deg
|  |  |  | @ Cl=0.1, Cd= | 0.051712
|  |  |  | @ Cl=0.4, Cd= | 0.041939
|  |  |  | @ Cl=0.6, Cd= | 0.027705
alpha (deg) | Cl | Cd | Cm | Cl/Cd
-20 | -0.816 | 0.43993 | -0.056 | -1.855
-19.5 | -0.786 | 0.39665 | -0.054 | -1.981
-19 | -0.757 | 0.40821 | -0.054 | -1.855
-18.5 | -0.729 | 0.41025 | -0.055 | -1.777
-18 | -0.701 | 0.39337 | -0.056 | -1.782
-17.5 | -0.673 | 0.38919 | -0.057 | -1.729
-17 | -0.643 | 0.36951 | -0.054 | -1.74
-16.5 | -0.615 | 0.34338 | -0.054 | -1.79
-16 | -0.586 | 0.35504 | -0.055 | -1.651
-15.5 | -0.558 | 0.35095 | -0.056 | -1.589
-15 | -0.529 | 0.34711 | -0.056 | -1.525
-14.5 | -0.501 | 0.31446 | -0.057 | -1.593
-14 | -0.473 | 0.30982 | -0.058 | -1.525
-13.5 | -0.444 | 0.29203 | -0.059 | -1.521
-13 | -0.415 | 0.26951 | -0.054 | -1.538
-12.5 | -0.386 | 0.2715 | -0.055 | -1.422
-12 | -0.358 | 0.43615 | -0.056 | -0.82
-11.5 | -0.329 | 0.24725 | -0.056 | -1.331
-11 | -0.3 | 0.27282 | -0.056 | -1.101
-10.5 | -0.271 | 0.18144 | -0.031 | -1.492
-10 | -0.242 | 0.17871 | -0.031 | -1.356
-9.5 | -0.214 | 0.09721 | -0.031 | -2.199
-9 | -0.294 | 0.08007 | -0.033 | -3.676
-8.5 | -0.271 | 0.07282 | -0.035 | -3.718
-8 | -0.234 | 0.07228 | -0.064 | -3.233
-7.5 | -0.187 | 0.07265 | -0.061 | -2.577
-7 | -0.137 | 0.06727 | -0.061 | -2.032
-6.5 | -0.083 | 0.06227 | -0.062 | -1.336
-6 | -0.028 | 0.0584 | -0.064 | -0.474
-5.5 | 0.029 | 0.05489 | -0.065 | 0.528
-5 | 0.086 | 0.05226 | -0.066 | 1.655
-4.5 | 0.145 | 0.04995 | -0.067 | 2.893
-4 | 0.203 | 0.04789 | -0.069 | 4.239
-3.5 | 0.262 | 0.04651 | -0.07 | 5.628
-3 | 0.321 | 0.04522 | -0.073 | 7.098
-2.5 | 0.382 | 0.04425 | -0.077 | 8.641
-2 | 0.523 | 0.02615 | -0.146 | 19.993
-1.5 | 0.577 | 0.02761 | -0.142 | 20.899
-1 | 0.645 | 0.02789 | -0.143 | 23.116
-0.5 | 0.713 | 0.02815 | -0.145 | 25.324
0 | 0.784 | 0.02829 | -0.146 | 27.708
0.5 | 0.851 | 0.02879 | -0.147 | 29.57
1 | 0.919 | 0.02934 | -0.149 | 31.317
1.5 | 0.986 | 0.03002 | -0.15 | 32.836
2 | 1.053 | 0.03079 | -0.151 | 34.192
2.5 | 1.12 | 0.03154 | -0.153 | 35.5
3 | 1.187 | 0.0325 | -0.154 | 36.51
3.5 | 1.253 | 0.03341 | -0.155 | 37.503
4 | 1.32 | 0.03461 | -0.156 | 38.129
4.5 | 1.365 | 0.03576 | -0.158 | 38.174
5 | 1.422 | 0.0369 | -0.159 | 38.547
5.5 | 1.518 | 0.04401 | -0.166 | 34.492
6 | 1.569 | 0.04595 | -0.167 | 34.156
6.5 | 1.355 | 0.05285 | -0.079 | 25.632
7 | 1.382 | 0.05831 | -0.073 | 23.705
7.5 | 1.4 | 0.0643 | -0.072 | 21.767
8 | 1.4 | 0.07207 | -0.07 | 19.424
8.5 | 1.371 | 0.07929 | -0.068 | 17.293
9 | 1.276 | 0.09534 | -0.063 | 13.381
9.5 | 0.855 | 0.15861 | -0.06 | 5.392
10 | 0.883 | 0.21842 | -0.068 | 4.042
10.5 | 0.91 | 0.22223 | -0.071 | 4.096
11 | 0.937 | 0.2505 | -0.07 | 3.74

## 8. Re 50k Mach 0.50 (2)
BIGFOIL.COM POLAR EXPORT
NACA66A719
NACA66A719 |  |  |  | Cl Max: | 0.9762 | at alpha= | 20 | deg
XFOIL ncrit=9 |  |  |  | L/D Max: | 6.9662 | at alpha= | 14 | deg
Re: | 50000 |  |  | Cd Min: | 0.26976 | at alpha= | 20 | deg
Mach: | 0.5 |  |  | Cl=0 at alpha= | 3.4449 | deg
|  |  |  | @ Cl=0.1, Cd= | 0.08119
|  |  |  | @ Cl=0.4, Cd= | 0.1104
|  |  |  | @ Cl=0.6, Cd= | 0.1243
alpha (deg) | Cl | Cd | Cm | Cl/Cd
-9 | -0.4551 | 0.16714 | -0.0137 | -2.7229
-8.5 | -0.4675 | 0.16357 | -0.0106 | -2.8581
-8 | -0.4626 | 0.15771 | -0.0081 | -2.9332
-7.5 | -0.4537 | 0.15193 | -0.0056 | -2.9862
-7 | -0.4542 | 0.14683 | -0.0028 | -3.0934
-6.5 | -0.4587 | 0.14132 | -0.0002 | -3.2458
-6 | -0.6049 | 0.11713 | -0.0224 | -5.1643
-5.5 | -0.6695 | 0.10606 | -0.0229 | -6.3125
-5 | -0.7104 | 0.09599 | -0.022 | -7.4008
-4.5 | -0.7426 | 0.08601 | -0.0214 | -8.6339
-4 | -0.7455 | 0.07729 | -0.0206 | -9.6455
-3.5 | -0.7309 | 0.06951 | -0.0206 | -10.515
-3 | -0.6983 | 0.06356 | -0.0204 | -10.9865
-2.5 | -0.6544 | 0.05908 | -0.02 | -11.0765
-2 | -0.6043 | 0.05601 | -0.019 | -10.7891
-1.5 | -0.5526 | 0.05431 | -0.0171 | -10.1749
-1 | -0.5035 | 0.05369 | -0.0137 | -9.3779
-0.5 | -0.4545 | 0.05391 | -0.0104 | -8.4307
0.5 | -0.3391 | 0.061 | 0.0103 | -5.559
1 | -0.1476 | 0.06914 | -0.0186 | -2.1348
1.5 | -0.1072 | 0.07084 | -0.0192 | -1.5133
2 | -0.0758 | 0.07164 | -0.018 | -1.0581
2.5 | -0.0463 | 0.07284 | -0.0165 | -0.63564
3.5 | 0.0027 | 0.07511 | -0.0117 | 0.035947
4 | 0.0233 | 0.07612 | -0.0088 | 0.3061
4.5 | 0.0453 | 0.07736 | -0.0063 | 0.58557
5 | 0.0749 | 0.07933 | -0.0056 | 0.94416
5.5 | 0.1116 | 0.08205 | -0.0066 | 1.3601
6 | 0.1519 | 0.08526 | -0.0085 | 1.7816
6.5 | 0.1946 | 0.08889 | -0.0111 | 2.1892
8 | 0.3255 | 0.10215 | -0.0205 | 3.1865
8.5 | 0.3575 | 0.10566 | -0.0223 | 3.3835
9 | 0.4127 | 0.11182 | -0.0271 | 3.6908
9.5 | 0.4369 | 0.11553 | -0.0286 | 3.7817
10 | 0.4863 | 0.12118 | -0.0325 | 4.013
10.5 | 0.5509 | 0.12119 | -0.0335 | 4.5458
11 | 0.6074 | 0.12477 | -0.0358 | 4.8682
11.5 | 0.6445 | 0.1289 | -0.0375 | 5
12 | 0.6816 | 0.13318 | -0.0391 | 5.1179
12.5 | 0.7455 | 0.13629 | -0.04 | 5.47
13 | 0.7634 | 0.14101 | -0.0409 | 5.4138
13.5 | 0.8338 | 0.13784 | -0.0363 | 6.049
14 | 0.9079 | 0.13033 | -0.0273 | 6.9662
14.5 | 0.9076 | 0.14003 | -0.0304 | 6.4815
15 | 0.896 | 0.15343 | -0.0371 | 5.8398
15.5 | 0.8992 | 0.16464 | -0.0424 | 5.4616
16 | 0.889 | 0.1792 | -0.0511 | 4.9609
16.5 | 0.9088 | 0.18821 | -0.0549 | 4.8286
17 | 0.9143 | 0.20073 | -0.062 | 4.5549
17.5 | 0.9255 | 0.21246 | -0.0685 | 4.3561
18 | 0.9214 | 0.22511 | -0.078 | 4.0931
19 | 0.9364 | 0.25284 | -0.0965 | 3.7035
19.5 | 0.9581 | 0.26251 | -0.1014 | 3.6498
20 | 0.9762 | 0.26976 | -0.1064 | 3.6188

## 9. Re 100k Mach 0.00 (1)
BIGFOIL.COM POLAR EXPORT
NACA66A719
NACA66A719 |  |  |  | Cl Max: | 1.582 | at alpha= | 8 | deg
JavaFoil+Calcfoil stall+Eppler ext transition |  |  |  | L/D Max: | 56.871 | at alpha= | 5.5 | deg
Re: | 100000 |  |  | Cd Min: | 0.01762 | at alpha= | -2 | deg
Mach: | 0 |  |  | Cl=0 at alpha= | -5.7551 | deg
|  |  |  | @ Cl=0.1, Cd= | 0.042985
|  |  |  | @ Cl=0.4, Cd= | 0.017702
|  |  |  | @ Cl=0.6, Cd= | 0.01854
alpha (deg) | Cl | Cd | Cm | Cl/Cd
-20 | -0.639 | 0.2276 | -0.024 | -2.809
-19.5 | -0.65 | 0.21948 | -0.024 | -2.963
-19 | -0.66 | 0.2158 | -0.022 | -3.059
-18.5 | -0.668 | 0.19529 | -0.025 | -3.422
-18 | -0.675 | 0.18298 | -0.025 | -3.687
-17.5 | -0.679 | 0.17215 | -0.024 | -3.944
-17 | -0.681 | 0.1612 | -0.025 | -4.225
-16.5 | -0.681 | 0.15692 | -0.023 | -4.338
-16 | -0.678 | 0.14795 | -0.024 | -4.581
-15.5 | -0.672 | 0.13478 | -0.026 | -4.984
-15 | -0.663 | 0.12746 | -0.027 | -5.2
-14.5 | -0.65 | 0.12286 | -0.026 | -5.295
-14 | -0.635 | 0.11507 | -0.026 | -5.518
-13.5 | -0.616 | 0.10731 | -0.027 | -5.742
-13 | -0.594 | 0.10124 | -0.028 | -5.867
-12.5 | -0.569 | 0.09496 | -0.029 | -5.987
-12 | -0.54 | 0.08966 | -0.03 | -6.022
-11.5 | -0.512 | 0.08678 | -0.055 | -5.897
-11 | -0.477 | 0.08059 | -0.056 | -5.92
-10.5 | -0.44 | 0.07591 | -0.057 | -5.794
-10 | -0.399 | 0.07149 | -0.058 | -5.577
-9.5 | -0.356 | 0.0673 | -0.06 | -5.287
-9 | -0.31 | 0.06643 | -0.053 | -4.669
-8.5 | -0.265 | 0.06288 | -0.053 | -4.211
-8 | -0.218 | 0.05904 | -0.054 | -3.699
-7.5 | -0.171 | 0.05596 | -0.055 | -3.056
-7 | -0.123 | 0.05308 | -0.056 | -2.313
-6.5 | -0.074 | 0.05045 | -0.057 | -1.464
-6 | -0.024 | 0.04797 | -0.058 | -0.509
-5.5 | 0.025 | 0.04581 | -0.059 | 0.555
-5 | 0.076 | 0.04383 | -0.06 | 1.726
-4.5 | 0.126 | 0.04207 | -0.062 | 2.998
-4 | 0.177 | 0.04041 | -0.065 | 4.38
-3.5 | 0.228 | 0.0389 | -0.068 | 5.864
-3 | 0.337 | 0.01783 | -0.129 | 18.906
-2.5 | 0.401 | 0.0177 | -0.131 | 22.636
-2 | 0.463 | 0.01762 | -0.132 | 26.26
-1.5 | 0.501 | 0.01841 | -0.126 | 27.24
-1 | 0.561 | 0.01848 | -0.127 | 30.339
-0.5 | 0.62 | 0.01857 | -0.128 | 33.363
0 | 0.687 | 0.01782 | -0.129 | 38.552
0.5 | 0.745 | 0.01813 | -0.13 | 41.107
1 | 0.804 | 0.01841 | -0.131 | 43.653
1.5 | 0.862 | 0.01875 | -0.132 | 45.972
2 | 0.92 | 0.01913 | -0.133 | 48.08
2.5 | 0.978 | 0.01956 | -0.135 | 49.991
3 | 1.035 | 0.02 | -0.136 | 51.768
3.5 | 1.093 | 0.02049 | -0.137 | 53.326
4 | 1.151 | 0.02102 | -0.138 | 54.765
4.5 | 1.197 | 0.02159 | -0.139 | 55.428
5 | 1.25 | 0.02221 | -0.141 | 56.275
5.5 | 1.302 | 0.02289 | -0.142 | 56.871
6 | 1.394 | 0.03013 | -0.148 | 46.254
6.5 | 1.444 | 0.03134 | -0.15 | 46.074
7 | 1.493 | 0.03264 | -0.151 | 45.724
7.5 | 1.538 | 0.03387 | -0.153 | 45.416
8 | 1.582 | 0.03515 | -0.154 | 45.006
8.5 | 1.355 | 0.05793 | -0.072 | 23.385
9 | 1.387 | 0.06201 | -0.072 | 22.364
9.5 | 1.415 | 0.06624 | -0.068 | 21.359
10 | 1.442 | 0.07117 | -0.068 | 20.259
10.5 | 1.466 | 0.0756 | -0.07 | 19.388
11 | 1.487 | 0.08076 | -0.071 | 18.412
11.5 | 1.504 | 0.08713 | -0.07 | 17.267
12 | 1.517 | 0.09322 | -0.068 | 16.27
12.5 | 1.524 | 0.0999 | -0.069 | 15.255
13 | 1.527 | 0.10559 | -0.066 | 14.46

## 10. Re 100k Mach 0.00 (2)
BIGFOIL.COM POLAR EXPORT
NACA66A719
NACA66A719 |  |  |  | Cl Max: | 1.3254 | at alpha= | 17 | deg
XFOIL ncrit=9 |  |  |  | L/D Max: | 22.9628 | at alpha= | 12.5 | deg
Re: | 100000 |  |  | Cd Min: | 0.16691 | at alpha= | -12 | deg
Mach: | 0 |  |  | Cl=0 at alpha= | 1.3297 | deg
|  |  |  | @ Cl=0.1, Cd= | 0.063746
|  |  |  | @ Cl=0.4, Cd= | 0.067878
|  |  |  | @ Cl=0.6, Cd= | 0.071363
alpha (deg) | Cl | Cd | Cm | Cl/Cd
-12 | -0.4973 | 0.16691 | -0.0274 | -2.9795
-11.5 | -0.5324 | 0.16006 | -0.0304 | -3.3263
-11 | -0.5073 | 0.15575 | -0.026 | -3.2571
-10.5 | -0.5791 | 0.14904 | -0.0322 | -3.8855
-10 | -0.5355 | 0.14346 | -0.0258 | -3.7327
-9.5 | -0.5933 | 0.13458 | -0.0355 | -4.4085
-8.5 | -0.6545 | 0.11791 | -0.0405 | -5.5508
-8 | -0.5665 | 0.1153 | -0.0355 | -4.9133
-7.5 | -0.6956 | 0.10157 | -0.039 | -6.8485
-7 | -0.7171 | 0.09458 | -0.0383 | -7.5819
-6.5 | -0.6973 | 0.08882 | -0.0367 | -7.8507
-5.5 | -0.6506 | 0.05957 | -0.0427 | -10.9216
-4.5 | -0.5635 | 0.05226 | -0.041 | -10.7826
-4 | -0.5065 | 0.05126 | -0.0423 | -9.881
-3.5 | -0.4694 | 0.04971 | -0.0401 | -9.4428
-3 | -0.4193 | 0.0491 | -0.04 | -8.5397
-2.5 | -0.3564 | 0.0508 | -0.0422 | -7.0157
-2 | -0.3345 | 0.04858 | -0.0379 | -6.8855
-1.5 | -0.2767 | 0.04981 | -0.0397 | -5.5551
-1 | -0.2486 | 0.0487 | -0.0369 | -5.1047
-0.5 | -0.2452 | 0.05015 | -0.0217 | -4.8893
0 | -0.2557 | 0.04993 | -0.007 | -5.1212
0.5 | -0.235 | 0.05202 | 0.0033 | -4.5175
1 | -0.027 | 0.05984 | -0.0283 | -0.4512
2 | 0.0549 | 0.06168 | -0.031 | 0.89008
2.5 | 0.1051 | 0.06398 | -0.034 | 1.6427
3 | 0.1412 | 0.06524 | -0.0334 | 2.1643
3.5 | 0.1493 | 0.06513 | -0.0284 | 2.2923
4 | 0.1582 | 0.06514 | -0.0235 | 2.4286
4.5 | 0.1755 | 0.06554 | -0.0201 | 2.6778
5 | 0.2139 | 0.06701 | -0.0205 | 3.1921
5.5 | 0.2731 | 0.06916 | -0.0238 | 3.9488
6 | 0.3509 | 0.06691 | -0.0264 | 5.2444
6.5 | 0.3991 | 0.06786 | -0.0279 | 5.8812
7.5 | 0.5081 | 0.0701 | -0.0325 | 7.2482
8 | 0.5667 | 0.07099 | -0.035 | 7.9828
8.5 | 0.6265 | 0.07166 | -0.0373 | 8.7427
9 | 0.6856 | 0.07203 | -0.0393 | 9.5183
9.5 | 0.7446 | 0.07198 | -0.0408 | 10.3445
10 | 0.8042 | 0.07149 | -0.0419 | 11.2491
10.5 | 0.8662 | 0.07028 | -0.0427 | 12.325
12 | 1.1268 | 0.05048 | -0.0414 | 22.3217
12.5 | 1.161 | 0.05056 | -0.0386 | 22.9628
13 | 1.1412 | 0.05608 | -0.0329 | 20.3495
13.5 | 1.1 | 0.06511 | -0.0279 | 16.8945
14 | 1.0987 | 0.07069 | -0.0254 | 15.5425
14.5 | 1.1252 | 0.07326 | -0.0237 | 15.359
15 | 1.1682 | 0.07458 | -0.0229 | 15.6637
15.5 | 1.2262 | 0.07542 | -0.0225 | 16.2583
16 | 1.3021 | 0.07666 | -0.0236 | 16.9854
16.5 | 1.3237 | 0.08184 | -0.0225 | 16.1742
17 | 1.3254 | 0.08836 | -0.0212 | 15
17.5 | 1.314 | 0.09601 | -0.0202 | 13.6861
18 | 1.2845 | 0.10571 | -0.0201 | 12.1512
18.5 | 1.2385 | 0.11791 | -0.022 | 10.5038
19 | 1.1804 | 0.13307 | -0.0274 | 8.8705
19.5 | 1.1185 | 0.15149 | -0.0367 | 7.3833

## 11. Re 100k Mach 0.10 (1)
BIGFOIL.COM POLAR EXPORT
NACA66A719
NACA66A719 |  |  |  | Cl Max: | 1.588 | at alpha= | 8 | deg
JavaFoil+Calcfoil stall+Eppler ext transition |  |  |  | L/D Max: | 56.797 | at alpha= | 5.5 | deg
Re: | 100000 |  |  | Cd Min: | 0.01769 | at alpha= | -2 | deg
Mach: | 0.1 |  |  | Cl=0 at alpha= | -5.7549 | deg
|  |  |  | @ Cl=0.1, Cd= | 0.043051
|  |  |  | @ Cl=0.4, Cd= | 0.017807
|  |  |  | @ Cl=0.6, Cd= | 0.018592
alpha (deg) | Cl | Cd | Cm | Cl/Cd
-20 | -0.599 | 0.24257 | -0.024 | -2.468
-19.5 | -0.613 | 0.22888 | -0.024 | -2.677
-19 | -0.626 | 0.22287 | -0.023 | -2.807
-18.5 | -0.637 | 0.21069 | -0.023 | -3.024
-18 | -0.647 | 0.18983 | -0.025 | -3.407
-17.5 | -0.654 | 0.17783 | -0.025 | -3.68
-17 | -0.66 | 0.16665 | -0.025 | -3.958
-16.5 | -0.662 | 0.15606 | -0.025 | -4.243
-16 | -0.662 | 0.14935 | -0.023 | -4.431
-15.5 | -0.659 | 0.14012 | -0.024 | -4.7
-15 | -0.652 | 0.12933 | -0.027 | -5.042
-14.5 | -0.642 | 0.1236 | -0.025 | -5.194
-14 | -0.628 | 0.11655 | -0.026 | -5.392
-13.5 | -0.611 | 0.10886 | -0.027 | -5.616
-13 | -0.591 | 0.10015 | -0.03 | -5.899
-12.5 | -0.566 | 0.09595 | -0.029 | -5.904
-12 | -0.539 | 0.08974 | -0.03 | -6.004
-11.5 | -0.508 | 0.0843 | -0.031 | -6.026
-11 | -0.477 | 0.08193 | -0.056 | -5.827
-10.5 | -0.44 | 0.07607 | -0.057 | -5.79
-10 | -0.399 | 0.07156 | -0.058 | -5.582
-9.5 | -0.357 | 0.0673 | -0.06 | -5.301
-9 | -0.313 | 0.06329 | -0.061 | -4.938
-8.5 | -0.266 | 0.06327 | -0.054 | -4.2
-8 | -0.219 | 0.05934 | -0.055 | -3.694
-7.5 | -0.172 | 0.05623 | -0.056 | -3.053
-7 | -0.123 | 0.05329 | -0.056 | -2.314
-6.5 | -0.074 | 0.05048 | -0.057 | -1.47
-6 | -0.025 | 0.04805 | -0.058 | -0.51
-5.5 | 0.026 | 0.04591 | -0.059 | 0.557
-5 | 0.076 | 0.04387 | -0.061 | 1.733
-4.5 | 0.127 | 0.04213 | -0.062 | 3.008
-4 | 0.178 | 0.04048 | -0.064 | 4.393
-3.5 | 0.229 | 0.03898 | -0.068 | 5.88
-3 | 0.339 | 0.01795 | -0.13 | 18.863
-2.5 | 0.403 | 0.0178 | -0.131 | 22.617
-2 | 0.465 | 0.01769 | -0.132 | 26.286
-1.5 | 0.504 | 0.01848 | -0.126 | 27.262
-1 | 0.563 | 0.01853 | -0.127 | 30.397
-0.5 | 0.623 | 0.01863 | -0.129 | 33.427
0 | 0.69 | 0.01791 | -0.13 | 38.52
0.5 | 0.748 | 0.01822 | -0.131 | 41.081
1 | 0.807 | 0.01851 | -0.132 | 43.62
1.5 | 0.866 | 0.01887 | -0.133 | 45.896
2 | 0.924 | 0.01925 | -0.134 | 48.008
2.5 | 0.982 | 0.01967 | -0.135 | 49.925
3 | 1.04 | 0.02012 | -0.136 | 51.694
3.5 | 1.099 | 0.0206 | -0.138 | 53.324
4 | 1.156 | 0.02115 | -0.139 | 54.671
4.5 | 1.202 | 0.02174 | -0.14 | 55.304
5 | 1.256 | 0.0224 | -0.141 | 56.063
5.5 | 1.309 | 0.02304 | -0.143 | 56.797
6 | 1.4 | 0.03041 | -0.149 | 46.035
6.5 | 1.45 | 0.03165 | -0.151 | 45.833
7 | 1.499 | 0.03282 | -0.152 | 45.658
7.5 | 1.545 | 0.03423 | -0.153 | 45.118
8 | 1.588 | 0.03539 | -0.155 | 44.862
8.5 | 1.36 | 0.05798 | -0.074 | 23.458
9 | 1.391 | 0.06222 | -0.071 | 22.348
9.5 | 1.418 | 0.0669 | -0.068 | 21.203
10 | 1.445 | 0.07131 | -0.068 | 20.257
10.5 | 1.468 | 0.07672 | -0.071 | 19.13
11 | 1.488 | 0.08215 | -0.071 | 18.107
11.5 | 1.504 | 0.08807 | -0.069 | 17.072
12 | 1.514 | 0.09371 | -0.07 | 16.16
12.5 | 1.519 | 0.10069 | -0.068 | 15.088
13 | 1.52 | 0.10824 | -0.069 | 14.044

## 12. Re 100k Mach 0.10 (2)
BIGFOIL.COM POLAR EXPORT
NACA66A719
NACA66A719 |  |  |  | Cl Max: | 1.3164 | at alpha= | 16.5 | deg
XFOIL ncrit=9 |  |  |  | L/D Max: | 22.5462 | at alpha= | 12.5 | deg
Re: | 100000 |  |  | Cd Min: | 0.16783 | at alpha= | -12 | deg
Mach: | 0.1 |  |  | Cl=0 at alpha= | 1.3103 | deg
|  |  |  | @ Cl=0.1, Cd= | 0.063771
|  |  |  | @ Cl=0.4, Cd= | 0.06811
|  |  |  | @ Cl=0.6, Cd= | 0.071323
alpha (deg) | Cl | Cd | Cm | Cl/Cd
-12 | -0.4977 | 0.16783 | -0.0276 | -2.9655
-11.5 | -0.5258 | 0.16108 | -0.0298 | -3.2642
-11 | -0.5051 | 0.1567 | -0.0259 | -3.2234
-10.5 | -0.5807 | 0.15015 | -0.0325 | -3.8675
-10 | -0.5307 | 0.1446 | -0.0256 | -3.6701
-9.5 | -0.6028 | 0.13519 | -0.0373 | -4.4589
-9 | -0.5343 | 0.13113 | -0.0308 | -4.0746
-8.5 | -0.5846 | 0.12056 | -0.0392 | -4.849
-8 | -0.5627 | 0.11648 | -0.0358 | -4.8309
-7.5 | -0.6616 | 0.10459 | -0.0381 | -6.3257
-7 | -0.7064 | 0.09623 | -0.0383 | -7.3407
-6 | -0.679 | 0.08589 | -0.0333 | -7.9055
-5.5 | -0.6538 | 0.06043 | -0.043 | -10.8191
-5 | -0.5996 | 0.05712 | -0.0444 | -10.4972
-4.5 | -0.568 | 0.05279 | -0.0412 | -10.7596
-3.5 | -0.4746 | 0.04998 | -0.0401 | -9.4958
-3 | -0.4223 | 0.04945 | -0.0403 | -8.5399
-2.5 | -0.3585 | 0.05126 | -0.0426 | -6.9938
-2 | -0.3371 | 0.04884 | -0.0382 | -6.9021
-1.5 | -0.2783 | 0.05021 | -0.04 | -5.5427
-1 | -0.2513 | 0.04907 | -0.0369 | -5.1213
-0.5 | -0.2433 | 0.05047 | -0.023 | -4.8207
0 | -0.255 | 0.05015 | -0.0078 | -5.0847
0.5 | -0.2338 | 0.05251 | 0.0026 | -4.4525
1 | -0.0381 | 0.05937 | -0.0266 | -0.64174
1.5 | 0.0233 | 0.06124 | -0.0312 | 0.38047
2 | 0.0537 | 0.06189 | -0.0308 | 0.86767
2.5 | 0.0958 | 0.06362 | -0.0326 | 1.5058
3.5 | 0.1539 | 0.06571 | -0.0291 | 2.3421
4 | 0.1632 | 0.06569 | -0.0242 | 2.4844
4.5 | 0.1801 | 0.06603 | -0.0207 | 2.7275
5.5 | 0.2507 | 0.06819 | -0.0207 | 3.6765
6 | 0.3588 | 0.067 | -0.0269 | 5.3552
6.5 | 0.3954 | 0.06802 | -0.0272 | 5.813
7 | 0.4522 | 0.06913 | -0.0298 | 6.5413
7.5 | 0.5108 | 0.07017 | -0.0324 | 7.2795
8 | 0.5708 | 0.07102 | -0.035 | 8.0372
8.5 | 0.6315 | 0.07165 | -0.0373 | 8.8137
9 | 0.6912 | 0.07195 | -0.0393 | 9.6067
9.5 | 0.751 | 0.07183 | -0.0408 | 10.4552
10 | 0.8006 | 0.07213 | -0.0413 | 11.0994
10.5 | 0.8746 | 0.06991 | -0.0427 | 12.5104
12 | 1.1275 | 0.05092 | -0.0406 | 22.1426
12.5 | 1.1582 | 0.05137 | -0.0375 | 22.5462
13 | 1.1325 | 0.05762 | -0.0316 | 19.6546
13.5 | 1.0944 | 0.06652 | -0.027 | 16.4522
14 | 1.0961 | 0.0718 | -0.0247 | 15.266
14.5 | 1.1255 | 0.07417 | -0.0231 | 15.1746
15 | 1.1818 | 0.07438 | -0.0223 | 15.8887
15.5 | 1.2286 | 0.07639 | -0.0218 | 16.0833
16 | 1.3006 | 0.07811 | -0.0226 | 16.6509
16.5 | 1.3164 | 0.08378 | -0.0214 | 15.7126
17 | 1.3119 | 0.09085 | -0.0201 | 14.4403
17.5 | 1.2937 | 0.0992 | -0.0194 | 13.0413
18 | 1.261 | 0.10945 | -0.02 | 11.5212
18.5 | 1.2133 | 0.12234 | -0.023 | 9.9174
19 | 1.155 | 0.13835 | -0.0297 | 8.3484
19.5 | 1.098 | 0.15705 | -0.0398 | 6.9914

## 13. Re 100k Mach 0.25 (1)
BIGFOIL.COM POLAR EXPORT
NACA66A719
NACA66A719 |  |  |  | Cl Max: | 1.618 | at alpha= | 8 | deg
JavaFoil+Calcfoil stall+Eppler ext transition |  |  |  | L/D Max: | 56.065 | at alpha= | 5.5 | deg
Re: | 100000 |  |  | Cd Min: | 0.01808 | at alpha= | -2 | deg
Mach: | 0.25 |  |  | Cl=0 at alpha= | -5.7549 | deg
|  |  |  | @ Cl=0.1, Cd= | 0.043531
|  |  |  | @ Cl=0.4, Cd= | 0.018248
|  |  |  | @ Cl=0.6, Cd= | 0.018975
alpha (deg) | Cl | Cd | Cm | Cl/Cd
-19 | -0.299 | 0.27621 | -0.042 | -1.082
-18.5 | -0.346 | 0.34701 | -0.027 | -0.998
-18 | -0.39 | 0.29562 | -0.026 | -1.32
-17.5 | -0.43 | 0.2581 | -0.026 | -1.665
-17 | -0.465 | 0.21245 | -0.027 | -2.189
-16.5 | -0.496 | 0.20634 | -0.026 | -2.403
-16 | -0.522 | 0.18696 | -0.025 | -2.79
-15.5 | -0.542 | 0.16864 | -0.024 | -3.216
-15 | -0.558 | 0.14671 | -0.027 | -3.801
-14.5 | -0.567 | 0.13946 | -0.023 | -4.066
-14 | -0.571 | 0.12768 | -0.024 | -4.47
-13.5 | -0.568 | 0.11517 | -0.027 | -4.934
-13 | -0.56 | 0.10746 | -0.029 | -5.211
-12.5 | -0.546 | 0.10202 | -0.027 | -5.351
-12 | -0.526 | 0.09268 | -0.031 | -5.681
-11.5 | -0.502 | 0.0885 | -0.03 | -5.671
-11 | -0.476 | 0.08497 | -0.057 | -5.599
-10.5 | -0.439 | 0.07669 | -0.033 | -5.728
-10 | -0.403 | 0.07464 | -0.059 | -5.397
-9.5 | -0.361 | 0.06953 | -0.06 | -5.193
-9 | -0.317 | 0.06497 | -0.062 | -4.883
-8.5 | -0.271 | 0.06421 | -0.055 | -4.214
-8 | -0.224 | 0.06046 | -0.056 | -3.699
-7.5 | -0.175 | 0.05719 | -0.056 | -3.068
-7 | -0.126 | 0.05412 | -0.058 | -2.332
-6.5 | -0.076 | 0.05127 | -0.058 | -1.483
-6 | -0.025 | 0.04862 | -0.06 | -0.517
-5.5 | 0.026 | 0.04643 | -0.06 | 0.565
-5 | 0.078 | 0.04428 | -0.062 | 1.761
-4.5 | 0.13 | 0.04251 | -0.063 | 3.06
-4 | 0.182 | 0.04099 | -0.065 | 4.452
-3.5 | 0.235 | 0.03942 | -0.068 | 5.969
-3 | 0.346 | 0.01849 | -0.132 | 18.704
-2.5 | 0.413 | 0.01819 | -0.134 | 22.706
-2 | 0.477 | 0.01808 | -0.136 | 26.38
-1.5 | 0.518 | 0.01886 | -0.129 | 27.439
-1 | 0.579 | 0.01893 | -0.131 | 30.56
-0.5 | 0.64 | 0.01906 | -0.132 | 33.547
0 | 0.708 | 0.01842 | -0.133 | 38.438
0.5 | 0.768 | 0.01875 | -0.134 | 40.955
1 | 0.829 | 0.01903 | -0.135 | 43.548
1.5 | 0.889 | 0.0194 | -0.136 | 45.818
2 | 0.949 | 0.01982 | -0.137 | 47.869
2.5 | 1.008 | 0.02026 | -0.139 | 49.765
3 | 1.068 | 0.02074 | -0.14 | 51.505
3.5 | 1.128 | 0.02127 | -0.141 | 53.002
4 | 1.187 | 0.02189 | -0.142 | 54.228
4.5 | 1.233 | 0.02252 | -0.143 | 54.748
5 | 1.288 | 0.02316 | -0.145 | 55.612
5.5 | 1.341 | 0.02392 | -0.146 | 56.065
6 | 1.434 | 0.03192 | -0.153 | 44.925
6.5 | 1.485 | 0.03332 | -0.154 | 44.563
7 | 1.532 | 0.03464 | -0.156 | 44.231
7.5 | 1.577 | 0.03606 | -0.157 | 43.731
8 | 1.618 | 0.03759 | -0.158 | 43.04
8.5 | 1.382 | 0.05944 | -0.071 | 23.249
9 | 1.41 | 0.06401 | -0.069 | 22.026
9.5 | 1.434 | 0.06898 | -0.069 | 20.795
10 | 1.455 | 0.07376 | -0.069 | 19.721
10.5 | 1.47 | 0.07929 | -0.069 | 18.544
11 | 1.481 | 0.08499 | -0.071 | 17.425
11.5 | 1.487 | 0.09226 | -0.07 | 16.113
12 | 1.483 | 0.09981 | -0.068 | 14.858
12.5 | 1.471 | 0.10787 | -0.067 | 13.637
13 | 1.452 | 0.11675 | -0.067 | 12.439

## 14. Re 100k Mach 0.25 (2)
BIGFOIL.COM POLAR EXPORT
NACA66A719
NACA66A719 |  |  |  | Cl Max: | 1.2773 | at alpha= | 16 | deg
XFOIL ncrit=9 |  |  |  | L/D Max: | 20.6178 | at alpha= | 12 | deg
Re: | 100000 |  |  | Cd Min: | 0.23408 | at alpha= | 20 | deg
Mach: | 0.25 |  |  | Cl=0 at alpha= | 1.4078 | deg
|  |  |  | @ Cl=0.1, Cd= | 0.064991
|  |  |  | @ Cl=0.4, Cd= | 0.068325
|  |  |  | @ Cl=0.6, Cd= | 0.073038
alpha (deg) | Cl | Cd | Cm | Cl/Cd
-10.5 | -0.5314 | 0.15493 | -0.0286 | -3.4299
-10 | -0.5121 | 0.15009 | -0.0249 | -3.412
-9.5 | -0.5409 | 0.14186 | -0.0325 | -3.8129
-9 | -0.5089 | 0.13692 | -0.031 | -3.7168
-8.5 | -0.5154 | 0.12957 | -0.0355 | -3.9778
-8 | -0.6362 | 0.11966 | -0.0426 | -5.3167
-7.5 | -0.5887 | 0.11446 | -0.0386 | -5.1433
-7 | -0.5791 | 0.10892 | -0.0374 | -5.3167
-6.5 | -0.6195 | 0.10158 | -0.0336 | -6.0986
-6 | -0.6541 | 0.09412 | -0.0324 | -6.9496
-5.5 | -0.6688 | 0.06769 | -0.0452 | -9.8803
-5 | -0.6387 | 0.06045 | -0.043 | -10.5658
-4.5 | -0.5911 | 0.0561 | -0.0431 | -10.5365
-4 | -0.528 | 0.05503 | -0.0452 | -9.5948
-3.5 | -0.4992 | 0.05184 | -0.0412 | -9.6296
-3 | -0.438 | 0.05158 | -0.0424 | -8.4917
-2.5 | -0.4029 | 0.05049 | -0.0395 | -7.9798
-1.5 | -0.2914 | 0.05226 | -0.041 | -5.576
-1 | -0.2641 | 0.05059 | -0.0375 | -5.2204
0 | -0.2486 | 0.05152 | -0.0133 | -4.8253
0.5 | -0.2517 | 0.05198 | 0.0008 | -4.8422
1 | -0.0575 | 0.05991 | -0.0239 | -0.95977
1.5 | 0.013 | 0.06299 | -0.03 | 0.20638
2.5 | 0.087 | 0.06448 | -0.031 | 1.3493
3 | 0.1198 | 0.06577 | -0.0308 | 1.8215
3.5 | 0.135 | 0.06629 | -0.0267 | 2.0365
4 | 0.1495 | 0.0667 | -0.0226 | 2.2414
4.5 | 0.166 | 0.06693 | -0.0187 | 2.4802
5 | 0.2039 | 0.0678 | -0.0182 | 3.0074
5.5 | 0.2814 | 0.06667 | -0.0208 | 4.2208
6 | 0.3471 | 0.06745 | -0.0239 | 5.146
6.5 | 0.4106 | 0.0685 | -0.027 | 5.9942
7 | 0.45 | 0.06998 | -0.0278 | 6.4304
8 | 0.5603 | 0.07247 | -0.0322 | 7.7315
8.5 | 0.6211 | 0.07334 | -0.0346 | 8.4688
9 | 0.6821 | 0.07383 | -0.0366 | 9.2388
9.5 | 0.7436 | 0.07391 | -0.0381 | 10.0609
10 | 0.79 | 0.0748 | -0.0385 | 10.5615
10.5 | 0.8743 | 0.07198 | -0.04 | 12.1464
11.5 | 1.0681 | 0.05614 | -0.0378 | 19.0257
12 | 1.1214 | 0.05439 | -0.0356 | 20.6178
12.5 | 1.1343 | 0.05684 | -0.0314 | 19.956
13 | 1.0943 | 0.06547 | -0.0263 | 16.7145
13.5 | 1.0746 | 0.07319 | -0.0234 | 14.6823
14 | 1.0904 | 0.07723 | -0.0214 | 14.1189
14.5 | 1.1302 | 0.07887 | -0.0198 | 14.3299
15 | 1.1916 | 0.07932 | -0.0187 | 15.0227
15.5 | 1.2297 | 0.08285 | -0.0178 | 14.8425
16 | 1.2773 | 0.08696 | -0.0177 | 14.6884
16.5 | 1.2665 | 0.09499 | -0.0168 | 13.333
17 | 1.2413 | 0.10455 | -0.0171 | 11.8728
17.5 | 1.2062 | 0.11577 | -0.0193 | 10.4189
18 | 1.1635 | 0.12897 | -0.024 | 9.0215
18.5 | 1.1182 | 0.14425 | -0.0316 | 7.7518
19 | 0.9693 | 0.1926 | -0.0616 | 5.0327
20 | 0.9288 | 0.23408 | -0.0861 | 3.9679

## 15. Re 100k Mach 0.50 (1)
BIGFOIL.COM POLAR EXPORT
NACA66A719
NACA66A719 |  |  |  | Cl Max: | 1.616 | at alpha= | 6.5 | deg
JavaFoil+Calcfoil stall+Eppler ext transition |  |  |  | L/D Max: | 52.156 | at alpha= | 5 | deg
Re: | 100000 |  |  | Cd Min: | 0.02042 | at alpha= | -2 | deg
Mach: | 0.5 |  |  | Cl=0 at alpha= | -5.7544 | deg
|  |  |  | @ Cl=0.1, Cd= | 0.046032
|  |  |  | @ Cl=0.4, Cd= | 0.028385
|  |  |  | @ Cl=0.6, Cd= | 0.020722
alpha (deg) | Cl | Cd | Cm | Cl/Cd
-20 | -0.816 | 0.34224 | -0.056 | -2.385
-19.5 | -0.786 | 0.32187 | -0.055 | -2.441
-19 | -0.757 | 0.32931 | -0.055 | -2.3
-18.5 | -0.729 | 0.31834 | -0.055 | -2.29
-18 | -0.701 | 0.3213 | -0.056 | -2.182
-17.5 | -0.673 | 0.31702 | -0.057 | -2.122
-17 | -0.643 | 0.29908 | -0.055 | -2.151
-16.5 | -0.615 | 0.26522 | -0.055 | -2.317
-16 | -0.586 | 0.27265 | -0.055 | -2.15
-15.5 | -0.558 | 0.26851 | -0.056 | -2.077
-15 | -0.529 | 0.26459 | -0.057 | -2.001
-14.5 | -0.501 | 0.24243 | -0.058 | -2.067
-14 | -0.473 | 0.23804 | -0.058 | -1.986
-13.5 | -0.444 | 0.23709 | -0.059 | -1.873
-13 | -0.415 | 0.21494 | -0.055 | -1.929
-12.5 | -0.386 | 0.20678 | -0.055 | -1.867
-12 | -0.358 | 0.32263 | -0.056 | -1.108
-11.5 | -0.329 | 0.19776 | -0.057 | -1.664
-11 | -0.3 | 0.20272 | -0.057 | -1.482
-10.5 | -0.271 | 0.14693 | -0.032 | -1.843
-10 | -0.242 | 0.14413 | -0.033 | -1.681
-9.5 | -0.214 | 0.08394 | -0.032 | -2.547
-9 | -0.294 | 0.07141 | -0.034 | -4.122
-8.5 | -0.271 | 0.06572 | -0.037 | -4.12
-8 | -0.234 | 0.06548 | -0.066 | -3.569
-7.5 | -0.187 | 0.0635 | -0.062 | -2.949
-7 | -0.137 | 0.05961 | -0.063 | -2.293
-6.5 | -0.083 | 0.05537 | -0.064 | -1.502
-6 | -0.028 | 0.0518 | -0.065 | -0.534
-5.5 | 0.029 | 0.04901 | -0.066 | 0.592
-5 | 0.086 | 0.0465 | -0.067 | 1.86
-4.5 | 0.145 | 0.04453 | -0.068 | 3.246
-4 | 0.203 | 0.04269 | -0.07 | 4.757
-3.5 | 0.262 | 0.04128 | -0.072 | 6.346
-3 | 0.321 | 0.03989 | -0.077 | 8.056
-2.5 | 0.454 | 0.02052 | -0.146 | 22.123
-2 | 0.524 | 0.02042 | -0.147 | 25.658
-1.5 | 0.578 | 0.02067 | -0.143 | 27.947
-1 | 0.646 | 0.02083 | -0.144 | 30.988
-0.5 | 0.714 | 0.02103 | -0.146 | 33.943
0 | 0.787 | 0.02082 | -0.147 | 37.793
0.5 | 0.854 | 0.0212 | -0.148 | 40.298
1 | 0.922 | 0.02161 | -0.15 | 42.669
1.5 | 0.989 | 0.0221 | -0.151 | 44.738
2 | 1.056 | 0.02269 | -0.152 | 46.53
2.5 | 1.123 | 0.02329 | -0.154 | 48.201
3 | 1.189 | 0.02396 | -0.155 | 49.641
3.5 | 1.256 | 0.02468 | -0.156 | 50.881
4 | 1.322 | 0.0255 | -0.157 | 51.851
4.5 | 1.368 | 0.02636 | -0.159 | 51.891
5 | 1.425 | 0.02732 | -0.16 | 52.156
5.5 | 1.522 | 0.03792 | -0.167 | 40.132
6 | 1.573 | 0.03993 | -0.169 | 39.409
6.5 | 1.616 | 0.04205 | -0.17 | 38.444
7 | 1.383 | 0.05257 | -0.075 | 26.299
7.5 | 1.4 | 0.05713 | -0.073 | 24.499
8 | 1.4 | 0.06371 | -0.071 | 21.977
8.5 | 1.371 | 0.07074 | -0.071 | 19.386
9 | 1.276 | 0.0829 | -0.065 | 15.391
9.5 | 0.855 | 0.1242 | -0.061 | 6.885
10 | 0.883 | 0.17086 | -0.069 | 5.168
10.5 | 0.91 | 0.17605 | -0.072 | 5.17
11 | 0.937 | 0.18861 | -0.071 | 4.968
11.5 | 0.964 | 0.20037 | -0.075 | 4.812

## 16. Re 100k Mach 0.50 (2)
BIGFOIL.COM POLAR EXPORT
NACA66A719
NACA66A719 |  |  |  | Cl Max: | 1.0959 | at alpha= | 14.5 | deg
XFOIL ncrit=9 |  |  |  | L/D Max: | 14.3881 | at alpha= | 12 | deg
Re: | 100000 |  |  | Cd Min: | 0.263 | at alpha= | 20 | deg
Mach: | 0.5 |  |  | Cl=0 at alpha= | 2.0864 | deg
|  |  |  | @ Cl=0.1, Cd= | 0.071204
|  |  |  | @ Cl=0.4, Cd= | 0.073448
|  |  |  | @ Cl=0.6, Cd= | 0.08063
alpha (deg) | Cl | Cd | Cm | Cl/Cd
-9.5 | -0.465 | 0.16154 | -0.0331 | -2.8785
-9 | -0.4494 | 0.15523 | -0.0363 | -2.8951
-8.5 | -0.4631 | 0.14881 | -0.0384 | -3.112
-8 | -0.4885 | 0.14348 | -0.0413 | -3.4047
-7.5 | -0.4459 | 0.13701 | -0.0391 | -3.2545
-7 | -0.4521 | 0.13103 | -0.0385 | -3.4504
-6.5 | -0.4554 | 0.12494 | -0.0391 | -3.6449
-6 | -0.4743 | 0.11894 | -0.0359 | -3.9877
-5.5 | -0.6498 | 0.09096 | -0.0516 | -7.1438
-5 | -0.6587 | 0.08217 | -0.0503 | -8.0163
-4.5 | -0.6639 | 0.0743 | -0.0474 | -8.9354
-4 | -0.6345 | 0.06816 | -0.047 | -9.309
-3.5 | -0.5952 | 0.06385 | -0.0463 | -9.3218
-3 | -0.5515 | 0.05978 | -0.0445 | -9.2255
-2 | -0.4457 | 0.05629 | -0.0418 | -7.9179
-1.5 | -0.3727 | 0.05712 | -0.043 | -6.5249
-1 | -0.3431 | 0.05551 | -0.0382 | -6.1809
0 | -0.2447 | 0.05613 | -0.0354 | -4.3595
0.5 | -0.2311 | 0.05847 | -0.02 | -3.9525
1 | -0.2417 | 0.05792 | -0.002 | -4.173
1.5 | -0.2355 | 0.05804 | 0.0112 | -4.0575
2 | -0.0104 | 0.06766 | -0.022 | -0.15371
2.5 | 0.0498 | 0.06975 | -0.0253 | 0.71398
3 | 0.0961 | 0.07115 | -0.0263 | 1.3507
3.5 | 0.1236 | 0.07153 | -0.0246 | 1.7279
4 | 0.2067 | 0.07079 | -0.028 | 2.9199
4.5 | 0.2482 | 0.07088 | -0.0262 | 3.5017
5 | 0.28 | 0.07074 | -0.0227 | 3.9582
5.5 | 0.2906 | 0.07058 | -0.0171 | 4.1173
6 | 0.3227 | 0.07138 | -0.0154 | 4.5209
6.5 | 0.373 | 0.07278 | -0.0166 | 5.125
7 | 0.4332 | 0.07427 | -0.019 | 5.8328
7.5 | 0.4982 | 0.07579 | -0.0218 | 6.5734
8 | 0.5312 | 0.07851 | -0.0223 | 6.766
8.5 | 0.589 | 0.08041 | -0.0244 | 7.325
9 | 0.6539 | 0.08171 | -0.0265 | 8.0027
10 | 0.7446 | 0.08658 | -0.0281 | 8.6001
10.5 | 0.819 | 0.08627 | -0.0289 | 9.4935
11 | 0.8506 | 0.08942 | -0.0284 | 9.5124
12 | 1.064 | 0.07395 | -0.0195 | 14.3881
12.5 | 1.0515 | 0.08102 | -0.0167 | 12.9783
13 | 1.0333 | 0.08982 | -0.0159 | 11.5041
13.5 | 1.0504 | 0.09509 | -0.0145 | 11.0464
14 | 1.0788 | 0.09962 | -0.0133 | 10.8292
14.5 | 1.0959 | 0.10602 | -0.0133 | 10.3367
15 | 1.0847 | 0.11643 | -0.0164 | 9.3163
15.5 | 1.0502 | 0.13083 | -0.0236 | 8.0272
16 | 1.006 | 0.14851 | -0.0346 | 6.774
16.5 | 0.9662 | 0.16841 | -0.0477 | 5.7372
17 | 0.9505 | 0.18559 | -0.0584 | 5.1215
17.5 | 0.9494 | 0.1997 | -0.0668 | 4.7541
18 | 0.9553 | 0.21217 | -0.0742 | 4.5025
18.5 | 0.9668 | 0.22345 | -0.0807 | 4.3267
20 | 0.9952 | 0.263 | -0.1048 | 3.784

## 17. Re 250k Mach 0.00 (1)
BIGFOIL.COM POLAR EXPORT
NACA66A719
NACA66A719 |  |  |  | Cl Max: | 1.783 | at alpha= | 11 | deg
JavaFoil+Calcfoil stall+Eppler ext transition |  |  |  | L/D Max: | 85.666 | at alpha= | 5.5 | deg
Re: | 250000 |  |  | Cd Min: | 0.0117 | at alpha= | 0 | deg
Mach: | 0 |  |  | Cl=0 at alpha= | -5.7551 | deg
|  |  |  | @ Cl=0.1, Cd= | 0.031347
|  |  |  | @ Cl=0.4, Cd= | 0.013091
|  |  |  | @ Cl=0.6, Cd= | 0.01274
alpha (deg) | Cl | Cd | Cm | Cl/Cd
-20 | -0.643 | 0.20576 | -0.042 | -3.124
-19.5 | -0.65 | 0.18792 | -0.026 | -3.461
-19 | -0.66 | 0.18352 | -0.025 | -3.597
-18.5 | -0.668 | 0.16844 | -0.027 | -3.968
-18 | -0.675 | 0.16037 | -0.026 | -4.208
-17.5 | -0.679 | 0.15071 | -0.026 | -4.506
-17 | -0.681 | 0.14301 | -0.026 | -4.764
-16.5 | -0.681 | 0.13762 | -0.025 | -4.947
-16 | -0.678 | 0.13094 | -0.027 | -5.176
-15.5 | -0.672 | 0.12133 | -0.029 | -5.538
-15 | -0.663 | 0.11434 | -0.029 | -5.797
-14.5 | -0.651 | 0.11021 | -0.029 | -5.903
-14 | -0.635 | 0.10392 | -0.029 | -6.111
-13.5 | -0.616 | 0.09747 | -0.03 | -6.323
-13 | -0.598 | 0.09475 | -0.054 | -6.314
-12.5 | -0.573 | 0.08992 | -0.055 | -6.37
-12 | -0.544 | 0.08341 | -0.056 | -6.523
-11.5 | -0.512 | 0.07895 | -0.057 | -6.49
-11 | -0.478 | 0.07374 | -0.058 | -6.478
-10.5 | -0.44 | 0.06958 | -0.06 | -6.329
-10 | -0.399 | 0.06532 | -0.062 | -6.114
-9.5 | -0.357 | 0.06094 | -0.065 | -5.859
-9 | -0.31 | 0.05967 | -0.054 | -5.2
-8.5 | -0.265 | 0.05663 | -0.055 | -4.677
-8 | -0.218 | 0.05341 | -0.056 | -4.09
-7.5 | -0.171 | 0.05048 | -0.057 | -3.388
-7 | -0.123 | 0.04786 | -0.058 | -2.566
-6.5 | -0.074 | 0.04553 | -0.059 | -1.623
-6 | -0.024 | 0.04329 | -0.06 | -0.564
-5.5 | 0.025 | 0.04127 | -0.061 | 0.617
-5 | 0.076 | 0.03922 | -0.064 | 1.932
-4.5 | 0.153 | 0.01396 | -0.128 | 10.947
-4 | 0.215 | 0.01372 | -0.129 | 15.64
-3.5 | 0.277 | 0.01352 | -0.131 | 20.458
-3 | 0.34 | 0.01325 | -0.132 | 25.636
-2.5 | 0.404 | 0.01308 | -0.134 | 30.894
-2 | 0.467 | 0.01295 | -0.136 | 36.074
-1.5 | 0.505 | 0.01274 | -0.13 | 39.642
-1 | 0.565 | 0.01274 | -0.131 | 44.344
-0.5 | 0.625 | 0.01274 | -0.132 | 49.057
0 | 0.699 | 0.0117 | -0.134 | 59.74
0.5 | 0.759 | 0.01191 | -0.135 | 63.73
1 | 0.819 | 0.01212 | -0.136 | 67.549
1.5 | 0.878 | 0.01235 | -0.138 | 71.118
2 | 0.937 | 0.0126 | -0.139 | 74.398
2.5 | 0.995 | 0.0129 | -0.14 | 77.137
3 | 1.053 | 0.01324 | -0.141 | 79.523
3.5 | 1.11 | 0.01358 | -0.143 | 81.746
4 | 1.169 | 0.01393 | -0.144 | 83.913
4.5 | 1.214 | 0.01435 | -0.145 | 84.622
5 | 1.267 | 0.01497 | -0.152 | 84.658
5.5 | 1.319 | 0.01539 | -0.153 | 85.666
6 | 1.397 | 0.02517 | -0.158 | 55.494
6.5 | 1.447 | 0.02626 | -0.159 | 55.126
7 | 1.496 | 0.02731 | -0.16 | 54.784
7.5 | 1.542 | 0.02829 | -0.161 | 54.497
8 | 1.586 | 0.02934 | -0.163 | 54.049
8.5 | 1.627 | 0.03065 | -0.164 | 53.08
9 | 1.665 | 0.03187 | -0.165 | 52.245
9.5 | 1.7 | 0.03325 | -0.166 | 51.123
10 | 1.731 | 0.03456 | -0.167 | 50.087
10.5 | 1.759 | 0.036 | -0.168 | 48.857
11 | 1.783 | 0.03746 | -0.169 | 47.604
11.5 | 1.508 | 0.07814 | -0.081 | 19.302
12 | 1.519 | 0.08378 | -0.076 | 18.129
12.5 | 1.526 | 0.08945 | -0.077 | 17.065
13 | 1.528 | 0.09507 | -0.073 | 16.077
13.5 | 1.528 | 0.10092 | -0.073 | 15.138
14 | 1.523 | 0.10748 | -0.071 | 14.168
14.5 | 1.515 | 0.11553 | -0.073 | 13.114
15 | 1.503 | 0.12053 | -0.072 | 12.471
15.5 | 1.488 | 0.1292 | -0.072 | 11.517
16 | 1.47 | 0.13627 | -0.071 | 10.785

## 18. Re 250k Mach 0.00 (2)
BIGFOIL.COM POLAR EXPORT
NACA66A719
NACA66A719 |  |  |  | Cl Max: | 1.3892 | at alpha= | 19 | deg
XFOIL ncrit=9 |  |  |  | L/D Max: | 39.9271 | at alpha= | 10 | deg
Re: | 250000 |  |  | Cd Min: | 0.11568 | at alpha= | 20 | deg
Mach: | 0 |  |  | Cl=0 at alpha= | -0.49675 | deg
|  |  |  | @ Cl=0.1, Cd= | 0.038232
|  |  |  | @ Cl=0.4, Cd= | 0.040816
|  |  |  | @ Cl=0.6, Cd= | 0.041136
alpha (deg) | Cl | Cd | Cm | Cl/Cd
-11.5 | -0.0301 | 0.07659 | -0.1715 | -0.393
-11 | -0.0708 | 0.06581 | -0.1771 | -1.0758
-10.5 | -0.1525 | 0.0587 | -0.1754 | -2.598
-10 | -0.241 | 0.05841 | -0.1618 | -4.126
-9 | -0.3901 | 0.0634 | -0.1245 | -6.153
-8.5 | -0.3752 | 0.05455 | -0.1237 | -6.8781
-6.5 | -0.4443 | 0.04309 | -0.0814 | -10.311
-6 | -0.386 | 0.04001 | -0.0827 | -9.6476
-5.5 | -0.4073 | 0.0408 | -0.072 | -9.9828
-5 | -0.386 | 0.04043 | -0.0677 | -9.5474
-4.5 | -0.3514 | 0.03986 | -0.0652 | -8.8159
-4 | -0.3054 | 0.03938 | -0.0644 | -7.7552
-3.5 | -0.2485 | 0.03816 | -0.0652 | -6.5121
-3 | -0.2239 | 0.03831 | -0.0616 | -5.8444
-2.5 | -0.1557 | 0.03761 | -0.0641 | -4.1399
-2 | -0.1262 | 0.03781 | -0.0614 | -3.3377
-1.5 | -0.0696 | 0.03732 | -0.0625 | -1.865
-1 | -0.015 | 0.03591 | -0.0621 | -0.41771
-0.5 | -0.0003 | 0.03737 | -0.0554 | -0.0080278
0 | 0.0458 | 0.03813 | -0.0507 | 1.2012
0.5 | 0.1097 | 0.03825 | -0.0505 | 2.868
1.5 | 0.1537 | 0.03974 | -0.0424 | 3.8676
2 | 0.221 | 0.03961 | -0.0452 | 5.5794
2.5 | 0.2934 | 0.03938 | -0.0485 | 7.4505
3.5 | 0.364 | 0.04094 | -0.046 | 8.8911
4 | 0.4279 | 0.04072 | -0.0481 | 10.5083
4.5 | 0.5004 | 0.04016 | -0.0514 | 12.4602
5.5 | 0.5843 | 0.04127 | -0.0505 | 14.158
6 | 0.6462 | 0.04074 | -0.0521 | 15.8616
6.5 | 0.7176 | 0.03955 | -0.0545 | 18.1441
8.5 | 0.9546 | 0.0354 | -0.0579 | 26.9661
9.5 | 1.0677 | 0.03178 | -0.0572 | 33.5966
10 | 1.1495 | 0.02879 | -0.0597 | 39.9271
11 | 1.1861 | 0.03286 | -0.0532 | 36.0956
11.5 | 1.171 | 0.03798 | -0.0475 | 30.832
12 | 1.1471 | 0.04426 | -0.0419 | 25.9173
12.5 | 1.1239 | 0.051 | -0.037 | 22.0373
13 | 1.1301 | 0.05562 | -0.0348 | 20.3182
13.5 | 1.1417 | 0.05993 | -0.0332 | 19.0506
14 | 1.1487 | 0.06475 | -0.0316 | 17.7405
14.5 | 1.1645 | 0.0688 | -0.0306 | 16.9259
15 | 1.1786 | 0.07296 | -0.0296 | 16.1541
15.5 | 1.1999 | 0.07626 | -0.0287 | 15.7343
16 | 1.2229 | 0.07953 | -0.0283 | 15.3766
16.5 | 1.2532 | 0.08183 | -0.0278 | 15.3147
17 | 1.2923 | 0.08334 | -0.0272 | 15.5064
17.5 | 1.3134 | 0.08712 | -0.0269 | 15.0758
18 | 1.3331 | 0.09103 | -0.0268 | 14.6446
18.5 | 1.3537 | 0.09494 | -0.0269 | 14.2585
19 | 1.3892 | 0.09821 | -0.027 | 14.1452
19.5 | 1.3755 | 0.10618 | -0.0276 | 12.9544
20 | 1.3495 | 0.11568 | -0.0294 | 11.6658

## 19. Re 250k Mach 0.10 (1)
BIGFOIL.COM POLAR EXPORT
NACA66A719
NACA66A719 |  |  |  | Cl Max: | 1.784 | at alpha= | 11 | deg
JavaFoil+Calcfoil stall+Eppler ext transition |  |  |  | L/D Max: | 85.443 | at alpha= | 5.5 | deg
Re: | 250000 |  |  | Cd Min: | 0.01178 | at alpha= | 0 | deg
Mach: | 0.1 |  |  | Cl=0 at alpha= | -5.7549 | deg
|  |  |  | @ Cl=0.1, Cd= | 0.031401
|  |  |  | @ Cl=0.4, Cd= | 0.013151
|  |  |  | @ Cl=0.6, Cd= | 0.012811
alpha (deg) | Cl | Cd | Cm | Cl/Cd
-20 | -0.602 | 0.21029 | -0.042 | -2.862
-19.5 | -0.616 | 0.19971 | -0.043 | -3.085
-19 | -0.626 | 0.19153 | -0.026 | -3.267
-18.5 | -0.637 | 0.17828 | -0.025 | -3.574
-18 | -0.65 | 0.16785 | -0.045 | -3.875
-17.5 | -0.654 | 0.15543 | -0.027 | -4.21
-17 | -0.66 | 0.14538 | -0.027 | -4.537
-16.5 | -0.662 | 0.13717 | -0.027 | -4.827
-16 | -0.662 | 0.13353 | -0.026 | -4.957
-15.5 | -0.659 | 0.12484 | -0.027 | -5.276
-15 | -0.652 | 0.11575 | -0.029 | -5.634
-14.5 | -0.642 | 0.11071 | -0.028 | -5.799
-14 | -0.629 | 0.10462 | -0.029 | -6.008
-13.5 | -0.611 | 0.0984 | -0.03 | -6.214
-13 | -0.595 | 0.09435 | -0.054 | -6.306
-12.5 | -0.571 | 0.09055 | -0.055 | -6.302
-12 | -0.543 | 0.0851 | -0.056 | -6.381
-11.5 | -0.512 | 0.07925 | -0.057 | -6.46
-11 | -0.478 | 0.07482 | -0.059 | -6.388
-10.5 | -0.441 | 0.06992 | -0.06 | -6.308
-10 | -0.4 | 0.06582 | -0.061 | -6.078
-9.5 | -0.358 | 0.06138 | -0.064 | -5.829
-9 | -0.315 | 0.05621 | -0.07 | -5.606
-8.5 | -0.266 | 0.05668 | -0.055 | -4.689
-8 | -0.219 | 0.05346 | -0.056 | -4.103
-7.5 | -0.172 | 0.05066 | -0.057 | -3.39
-7 | -0.123 | 0.048 | -0.058 | -2.57
-6.5 | -0.074 | 0.04557 | -0.059 | -1.629
-6 | -0.025 | 0.04337 | -0.06 | -0.566
-5.5 | 0.026 | 0.04136 | -0.061 | 0.618
-5 | 0.076 | 0.03913 | -0.066 | 1.947
-4.5 | 0.154 | 0.01401 | -0.128 | 10.959
-4 | 0.215 | 0.01378 | -0.13 | 15.634
-3.5 | 0.278 | 0.01357 | -0.131 | 20.467
-3 | 0.341 | 0.01336 | -0.133 | 25.505
-2.5 | 0.406 | 0.01313 | -0.135 | 30.923
-2 | 0.469 | 0.01301 | -0.136 | 36.051
-1.5 | 0.507 | 0.01283 | -0.13 | 39.56
-1 | 0.568 | 0.0128 | -0.131 | 44.352
-0.5 | 0.628 | 0.01282 | -0.133 | 48.987
0 | 0.702 | 0.01178 | -0.134 | 59.647
0.5 | 0.762 | 0.01197 | -0.136 | 63.663
1 | 0.822 | 0.01216 | -0.137 | 67.609
1.5 | 0.882 | 0.0124 | -0.138 | 71.155
2 | 0.941 | 0.01268 | -0.14 | 74.205
2.5 | 0.999 | 0.013 | -0.141 | 76.865
3 | 1.057 | 0.01333 | -0.142 | 79.337
3.5 | 1.116 | 0.01365 | -0.143 | 81.787
4 | 1.174 | 0.01405 | -0.144 | 83.544
4.5 | 1.22 | 0.01446 | -0.146 | 84.309
5 | 1.272 | 0.01493 | -0.147 | 85.246
5.5 | 1.325 | 0.01551 | -0.154 | 85.443
6 | 1.403 | 0.02541 | -0.159 | 55.225
6.5 | 1.454 | 0.02648 | -0.16 | 54.889
7 | 1.502 | 0.02744 | -0.161 | 54.743
7.5 | 1.548 | 0.02858 | -0.162 | 54.173
8 | 1.592 | 0.02972 | -0.163 | 53.561
8.5 | 1.632 | 0.0309 | -0.164 | 52.81
9 | 1.669 | 0.03214 | -0.165 | 51.936
9.5 | 1.703 | 0.0335 | -0.166 | 50.846
10 | 1.734 | 0.03483 | -0.167 | 49.784
10.5 | 1.761 | 0.03622 | -0.168 | 48.619
11 | 1.784 | 0.03797 | -0.169 | 46.971
11.5 | 1.506 | 0.07899 | -0.077 | 19.064
12 | 1.518 | 0.08435 | -0.08 | 17.995
12.5 | 1.521 | 0.08944 | -0.075 | 17.004
13 | 1.522 | 0.09592 | -0.075 | 15.865
13.5 | 1.518 | 0.10261 | -0.073 | 14.79
14 | 1.51 | 0.10888 | -0.074 | 13.872
14.5 | 1.498 | 0.1163 | -0.072 | 12.883
15 | 1.483 | 0.1244 | -0.072 | 11.921
15.5 | 1.464 | 0.1302 | -0.071 | 11.242
16 | 1.442 | 0.13958 | -0.073 | 10.33

## 20. Re 250k Mach 0.10 (2)
BIGFOIL.COM POLAR EXPORT
NACA66A719
NACA66A719 |  |  |  | Cl Max: | 1.369 | at alpha= | 19 | deg
XFOIL ncrit=9 |  |  |  | L/D Max: | 39.6388 | at alpha= | 10.5 | deg
Re: | 250000 |  |  | Cd Min: | 0.12035 | at alpha= | 20 | deg
Mach: | 0.1 |  |  | Cl=0 at alpha= | -0.50388 | deg
|  |  |  | @ Cl=0.1, Cd= | 0.039003
|  |  |  | @ Cl=0.4, Cd= | 0.040901
|  |  |  | @ Cl=0.6, Cd= | 0.041316
alpha (deg) | Cl | Cd | Cm | Cl/Cd
-10.5 | -0.1526 | 0.05979 | -0.1761 | -2.5523
-10 | -0.2447 | 0.06033 | -0.1616 | -4.056
-9 | -0.277 | 0.05252 | -0.1482 | -5.2742
-7 | -0.4884 | 0.04779 | -0.0844 | -10.2197
-6.5 | -0.4406 | 0.04342 | -0.083 | -10.1474
-5.5 | -0.4996 | 0.04539 | -0.061 | -11.0068
-5 | -0.4284 | 0.04244 | -0.0632 | -10.0943
-4.5 | -0.3752 | 0.04146 | -0.0634 | -9.0497
-4 | -0.2886 | 0.03888 | -0.0674 | -7.4228
-3.5 | -0.2614 | 0.03852 | -0.0639 | -6.7861
-3 | -0.2257 | 0.03843 | -0.0619 | -5.873
-2.5 | -0.1537 | 0.0377 | -0.0648 | -4.0769
-2 | -0.131 | 0.03796 | -0.0611 | -3.451
-1.5 | -0.069 | 0.03745 | -0.0629 | -1.8425
-1 | -0.0128 | 0.03594 | -0.0628 | -0.35615
-0.5 | 0.0001 | 0.0374 | -0.0558 | 0.0026738
0 | 0.0479 | 0.0382 | -0.0513 | 1.2539
1.5 | 0.1536 | 0.03983 | -0.0424 | 3.8564
2 | 0.2231 | 0.03967 | -0.0455 | 5.6239
2.5 | 0.2965 | 0.03944 | -0.0489 | 7.5177
3.5 | 0.3635 | 0.04107 | -0.0458 | 8.8507
4 | 0.4305 | 0.04076 | -0.0483 | 10.5618
4.5 | 0.5041 | 0.04017 | -0.0516 | 12.5492
5.5 | 0.5825 | 0.04151 | -0.05 | 14.0328
6 | 0.6502 | 0.04076 | -0.0523 | 15.9519
6.5 | 0.7225 | 0.03952 | -0.0548 | 18.2819
7.5 | 0.8286 | 0.03863 | -0.0553 | 21.4497
8.5 | 0.9325 | 0.03727 | -0.0551 | 25.0201
9.5 | 1.0739 | 0.03174 | -0.0571 | 33.8343
10.5 | 1.1852 | 0.0299 | -0.0568 | 39.6388
11 | 1.1827 | 0.03362 | -0.0519 | 35.1785
11.5 | 1.1664 | 0.03891 | -0.0463 | 29.9769
12 | 1.1414 | 0.04538 | -0.0407 | 25.152
12.5 | 1.121 | 0.05199 | -0.0361 | 21.5618
13 | 1.1274 | 0.05669 | -0.034 | 19.8871
13.5 | 1.1395 | 0.06103 | -0.0325 | 18.6711
14 | 1.1467 | 0.0659 | -0.0309 | 17.4006
14.5 | 1.1621 | 0.07006 | -0.03 | 16.5872
15 | 1.1766 | 0.07421 | -0.029 | 15.855
15.5 | 1.1993 | 0.07744 | -0.0281 | 15.4868
16 | 1.223 | 0.0807 | -0.0276 | 15.1549
16.5 | 1.2571 | 0.08259 | -0.027 | 15.221
17 | 1.2921 | 0.08476 | -0.0264 | 15.2442
17.5 | 1.3111 | 0.08888 | -0.0261 | 14.7514
18 | 1.3288 | 0.09315 | -0.0261 | 14.2652
18.5 | 1.3463 | 0.09752 | -0.0263 | 13.8054
19 | 1.369 | 0.10193 | -0.0265 | 13.4308
19.5 | 1.3578 | 0.11018 | -0.0275 | 12.3235
20 | 1.3287 | 0.12035 | -0.03 | 11.0403

## 21. Re 250k Mach 0.25 (1)
BIGFOIL.COM POLAR EXPORT
NACA66A719
NACA66A719 |  |  |  | Cl Max: | 1.744 | at alpha= | 10 | deg
JavaFoil+Calcfoil stall+Eppler ext transition |  |  |  | L/D Max: | 84.385 | at alpha= | 5.5 | deg
Re: | 250000 |  |  | Cd Min: | 0.01211 | at alpha= | 0 | deg
Mach: | 0.25 |  |  | Cl=0 at alpha= | -5.7549 | deg
|  |  |  | @ Cl=0.1, Cd= | 0.03874
|  |  |  | @ Cl=0.4, Cd= | 0.013518
|  |  |  | @ Cl=0.6, Cd= | 0.013184
alpha (deg) | Cl | Cd | Cm | Cl/Cd
-19 | -0.299 | 0.22913 | -0.044 | -1.304
-18.5 | -0.348 | 0.22022 | -0.044 | -1.58
-18 | -0.392 | 0.20644 | -0.045 | -1.899
-17.5 | -0.432 | 0.18716 | -0.046 | -2.307
-17 | -0.467 | 0.17377 | -0.047 | -2.689
-16.5 | -0.498 | 0.1663 | -0.047 | -2.996
-16 | -0.522 | 0.15684 | -0.028 | -3.327
-15.5 | -0.542 | 0.14423 | -0.027 | -3.761
-15 | -0.558 | 0.12761 | -0.029 | -4.371
-14.5 | -0.567 | 0.12191 | -0.027 | -4.652
-14 | -0.571 | 0.1124 | -0.027 | -5.078
-13.5 | -0.568 | 0.10269 | -0.029 | -5.535
-13 | -0.56 | 0.09571 | -0.031 | -5.852
-12.5 | -0.546 | 0.09146 | -0.03 | -5.97
-12 | -0.53 | 0.088 | -0.056 | -6.023
-11.5 | -0.505 | 0.08237 | -0.057 | -6.135
-11 | -0.476 | 0.07671 | -0.059 | -6.208
-10.5 | -0.443 | 0.07214 | -0.06 | -6.135
-10 | -0.403 | 0.06752 | -0.061 | -5.972
-9.5 | -0.361 | 0.06329 | -0.063 | -5.71
-9 | -0.318 | 0.05941 | -0.065 | -5.351
-8.5 | -0.271 | 0.05781 | -0.056 | -4.683
-8 | -0.224 | 0.05423 | -0.057 | -4.125
-7.5 | -0.175 | 0.05131 | -0.058 | -3.421
-7 | -0.126 | 0.04854 | -0.059 | -2.6
-6.5 | -0.076 | 0.04609 | -0.06 | -1.65
-6 | -0.025 | 0.04372 | -0.061 | -0.575
-5.5 | 0.026 | 0.04169 | -0.063 | 0.63
-5 | 0.078 | 0.03951 | -0.067 | 1.978
-4.5 | 0.13 | 0.03769 | -0.069 | 3.461
-4 | 0.221 | 0.01409 | -0.133 | 15.683
-3.5 | 0.285 | 0.01388 | -0.135 | 20.51
-3 | 0.349 | 0.01368 | -0.136 | 25.495
-2.5 | 0.415 | 0.01347 | -0.138 | 30.836
-2 | 0.481 | 0.01332 | -0.139 | 36.091
-1.5 | 0.521 | 0.01315 | -0.133 | 39.592
-1 | 0.583 | 0.01317 | -0.135 | 44.239
-0.5 | 0.644 | 0.01322 | -0.136 | 48.758
0 | 0.721 | 0.01211 | -0.137 | 59.546
0.5 | 0.782 | 0.01234 | -0.139 | 63.411
1 | 0.844 | 0.01252 | -0.14 | 67.431
1.5 | 0.905 | 0.0128 | -0.142 | 70.724
2 | 0.965 | 0.0131 | -0.143 | 73.686
2.5 | 1.025 | 0.01342 | -0.144 | 76.363
3 | 1.085 | 0.01377 | -0.145 | 78.765
3.5 | 1.144 | 0.01418 | -0.147 | 80.717
4 | 1.204 | 0.01459 | -0.148 | 82.512
4.5 | 1.249 | 0.01507 | -0.149 | 82.903
5 | 1.304 | 0.01551 | -0.15 | 84.075
5.5 | 1.356 | 0.01607 | -0.151 | 84.385
6 | 1.437 | 0.02667 | -0.163 | 53.899
6.5 | 1.488 | 0.02793 | -0.164 | 53.273
7 | 1.536 | 0.02899 | -0.165 | 52.966
7.5 | 1.58 | 0.0302 | -0.166 | 52.34
8 | 1.622 | 0.0315 | -0.168 | 51.482
8.5 | 1.659 | 0.03279 | -0.169 | 50.592
9 | 1.692 | 0.03414 | -0.17 | 49.566
9.5 | 1.721 | 0.03564 | -0.171 | 48.289
10 | 1.744 | 0.03762 | -0.172 | 46.369
10.5 | 1.474 | 0.07118 | -0.083 | 20.713
11 | 1.484 | 0.07661 | -0.081 | 19.371
11.5 | 1.489 | 0.08208 | -0.078 | 18.137
12 | 1.484 | 0.08865 | -0.074 | 16.745
12.5 | 1.472 | 0.09542 | -0.073 | 15.43
13 | 1.454 | 0.10169 | -0.074 | 14.296
13.5 | 1.428 | 0.11086 | -0.074 | 12.877
14 | 1.394 | 0.11719 | -0.071 | 11.895
14.5 | 1.354 | 0.12763 | -0.068 | 10.605
15 | 1.307 | 0.13823 | -0.067 | 9.454

## 22. Re 250k Mach 0.25 (2)
BIGFOIL.COM POLAR EXPORT
NACA66A719
NACA66A719 |  |  |  | Cl Max: | 1.2777 | at alpha= | 17.5 | deg
XFOIL ncrit=9 |  |  |  | L/D Max: | 36.76 | at alpha= | 10 | deg
Re: | 250000 |  |  | Cd Min: | 0.16006 | at alpha= | 20 | deg
Mach: | 0.25 |  |  | Cl=0 at alpha= | -0.55987 | deg
|  |  |  | @ Cl=0.1, Cd= | 0.039444
|  |  |  | @ Cl=0.4, Cd= | 0.041923
|  |  |  | @ Cl=0.6, Cd= | 0.041656
alpha (deg) | Cl | Cd | Cm | Cl/Cd
-11.5 | 0.0269 | 0.08411 | -0.1738 | 0.31982
-11 | -0.0537 | 0.07148 | -0.1836 | -0.75126
-10.5 | -0.1519 | 0.06654 | -0.1797 | -2.2828
-9 | -0.1983 | 0.05538 | -0.1624 | -3.5807
-7 | -0.4646 | 0.05179 | -0.0925 | -8.9708
-6.5 | -0.4965 | 0.04778 | -0.0806 | -10.3914
-6 | -0.4857 | 0.04715 | -0.0743 | -10.3012
-5.5 | -0.4598 | 0.04465 | -0.0706 | -10.2979
-5 | -0.4201 | 0.04283 | -0.0686 | -9.8085
-4.5 | -0.3447 | 0.04076 | -0.0712 | -8.4568
-4 | -0.3211 | 0.04059 | -0.0666 | -7.9108
-3.5 | -0.2874 | 0.03986 | -0.0637 | -7.2102
-3 | -0.224 | 0.03898 | -0.0651 | -5.7465
-2.5 | -0.1457 | 0.03832 | -0.0685 | -3.8022
-2 | -0.1395 | 0.03853 | -0.0621 | -3.6206
-1.5 | -0.0627 | 0.03794 | -0.0656 | -1.6526
-1 | -0.0544 | 0.03642 | -0.0603 | -1.4937
-0.5 | 0.0074 | 0.03761 | -0.0589 | 0.19676
0 | 0.0206 | 0.0391 | -0.0504 | 0.52685
0.5 | 0.0743 | 0.03947 | -0.0481 | 1.8824
1 | 0.1329 | 0.03941 | -0.0463 | 3.3722
2 | 0.1957 | 0.04102 | -0.0421 | 4.7708
2.5 | 0.2646 | 0.04082 | -0.0447 | 6.4821
3 | 0.3398 | 0.04057 | -0.0482 | 8.3756
4 | 0.4119 | 0.04219 | -0.0455 | 9.763
4.5 | 0.4825 | 0.04175 | -0.0482 | 11.5569
5 | 0.5592 | 0.04097 | -0.0515 | 13.649
5.5 | 0.5967 | 0.0417 | -0.0503 | 14.3094
6 | 0.6739 | 0.04067 | -0.0535 | 16.57
6.5 | 0.7125 | 0.04119 | -0.0521 | 17.2979
7.5 | 0.8333 | 0.03965 | -0.0536 | 21.0164
9 | 1.0317 | 0.03418 | -0.0555 | 30.1843
9.5 | 1.0985 | 0.03232 | -0.0558 | 33.9882
10 | 1.155 | 0.03142 | -0.055 | 36.76
10.5 | 1.1732 | 0.03335 | -0.0507 | 35.1784
11 | 1.1659 | 0.0377 | -0.0456 | 30.9257
11.5 | 1.1445 | 0.04383 | -0.0401 | 26.1123
12 | 1.1144 | 0.05123 | -0.0349 | 21.7529
12.5 | 1.1077 | 0.05723 | -0.0319 | 19.3552
13 | 1.1152 | 0.06231 | -0.0302 | 17.8976
13.5 | 1.1262 | 0.06719 | -0.0289 | 16.7614
14 | 1.1354 | 0.07229 | -0.0277 | 15.7062
14.5 | 1.1514 | 0.07671 | -0.0269 | 15.0098
15 | 1.1723 | 0.08031 | -0.0257 | 14.5972
15.5 | 1.1985 | 0.08368 | -0.025 | 14.3224
16 | 1.2243 | 0.08706 | -0.0245 | 14.0627
16.5 | 1.2661 | 0.08868 | -0.0234 | 14.2772
17 | 1.2771 | 0.09425 | -0.0232 | 13.5501
17.5 | 1.2777 | 0.10114 | -0.0236 | 12.633
18 | 1.2719 | 0.109 | -0.0248 | 11.6688
18.5 | 1.2585 | 0.11814 | -0.0272 | 10.6526
19 | 1.2354 | 0.12905 | -0.0312 | 9.573
19.5 | 1.2007 | 0.14256 | -0.0377 | 8.4224
20 | 1.1517 | 0.16006 | -0.048 | 7.1954

## 23. Re 250k Mach 0.50 (1)
BIGFOIL.COM POLAR EXPORT
NACA66A719
NACA66A719 |  |  |  | Cl Max: | 1.656 | at alpha= | 7 | deg
JavaFoil+Calcfoil stall+Eppler ext transition |  |  |  | L/D Max: | 77.272 | at alpha= | 4 | deg
Re: | 250000 |  |  | Cd Min: | 0.01379 | at alpha= | 0 | deg
Mach: | 0.5 |  |  | Cl=0 at alpha= | -5.7544 | deg
|  |  |  | @ Cl=0.1, Cd= | 0.04099
|  |  |  | @ Cl=0.4, Cd= | 0.015567
|  |  |  | @ Cl=0.6, Cd= | 0.014692
alpha (deg) | Cl | Cd | Cm | Cl/Cd
-20 | -0.816 | 0.25664 | -0.057 | -3.18
-19.5 | -0.786 | 0.25069 | -0.055 | -3.135
-19 | -0.757 | 0.25 | -0.055 | -3.029
-18.5 | -0.729 | 0.24534 | -0.056 | -2.972
-18 | -0.701 | 0.24561 | -0.057 | -2.854
-17.5 | -0.673 | 0.24125 | -0.058 | -2.789
-17 | -0.643 | 0.22505 | -0.056 | -2.859
-16.5 | -0.615 | 0.20813 | -0.056 | -2.953
-16 | -0.586 | 0.20833 | -0.056 | -2.814
-15.5 | -0.558 | 0.20417 | -0.057 | -2.732
-15 | -0.529 | 0.20018 | -0.057 | -2.645
-14.5 | -0.501 | 0.18598 | -0.058 | -2.694
-14 | -0.473 | 0.18181 | -0.059 | -2.6
-13.5 | -0.444 | 0.17849 | -0.06 | -2.488
-13 | -0.415 | 0.16412 | -0.055 | -2.526
-12.5 | -0.386 | 0.16141 | -0.056 | -2.392
-12 | -0.358 | 0.22273 | -0.057 | -1.606
-11.5 | -0.329 | 0.14557 | -0.057 | -2.26
-11 | -0.3 | 0.15276 | -0.058 | -1.967
-10.5 | -0.271 | 0.11599 | -0.036 | -2.335
-10 | -0.242 | 0.11309 | -0.036 | -2.143
-9.5 | -0.214 | 0.07278 | -0.034 | -2.938
-9 | -0.294 | 0.06388 | -0.037 | -4.608
-8.5 | -0.272 | 0.06422 | -0.066 | -4.24
-8 | -0.234 | 0.05953 | -0.068 | -3.929
-7.5 | -0.187 | 0.05551 | -0.063 | -3.374
-7 | -0.137 | 0.05196 | -0.064 | -2.631
-6.5 | -0.083 | 0.04883 | -0.065 | -1.704
-6 | -0.028 | 0.04594 | -0.067 | -0.603
-5.5 | 0.029 | 0.04347 | -0.068 | 0.667
-5 | 0.087 | 0.0414 | -0.069 | 2.09
-4.5 | 0.145 | 0.03957 | -0.071 | 3.655
-4 | 0.204 | 0.03751 | -0.078 | 5.429
-3.5 | 0.312 | 0.01585 | -0.147 | 19.69
-3 | 0.382 | 0.01563 | -0.148 | 24.463
-2.5 | 0.456 | 0.01537 | -0.15 | 29.663
-2 | 0.531 | 0.01491 | -0.153 | 35.585
-1.5 | 0.58 | 0.01468 | -0.147 | 39.516
-1 | 0.648 | 0.01472 | -0.149 | 44.046
-0.5 | 0.717 | 0.01474 | -0.15 | 48.655
0 | 0.8 | 0.01379 | -0.151 | 57.979
0.5 | 0.868 | 0.01411 | -0.152 | 61.509
1 | 0.936 | 0.01438 | -0.154 | 65.074
1.5 | 1.002 | 0.01478 | -0.155 | 67.819
2 | 1.069 | 0.0152 | -0.156 | 70.355
2.5 | 1.136 | 0.01563 | -0.158 | 72.66
3 | 1.202 | 0.01613 | -0.159 | 74.51
3.5 | 1.268 | 0.01665 | -0.16 | 76.122
4 | 1.333 | 0.01725 | -0.162 | 77.272
4.5 | 1.379 | 0.01788 | -0.163 | 77.118
5 | 1.435 | 0.01859 | -0.164 | 77.169
5.5 | 1.526 | 0.03181 | -0.171 | 47.963
6 | 1.578 | 0.03351 | -0.173 | 47.086
6.5 | 1.622 | 0.03534 | -0.174 | 45.89
7 | 1.656 | 0.03725 | -0.176 | 44.45
7.5 | 1.403 | 0.05161 | -0.084 | 27.186
8 | 1.401 | 0.05658 | -0.079 | 24.759
8.5 | 1.372 | 0.06217 | -0.08 | 22.076
9 | 1.277 | 0.07033 | -0.074 | 18.154
9.5 | 0.855 | 0.10079 | -0.066 | 8.486
10 | 0.883 | 0.12607 | -0.074 | 7.004
10.5 | 0.91 | 0.1328 | -0.076 | 6.854
11 | 0.937 | 0.14379 | -0.075 | 6.516
11.5 | 0.964 | 0.15107 | -0.08 | 6.383
12 | 0.992 | 0.17085 | -0.087 | 5.808

## 24. Re 250k Mach 0.50 (2)
BIGFOIL.COM POLAR EXPORT
NACA66A719
NACA66A719 |  |  |  | Cl Max: | 1.1515 | at alpha= | 10.5 | deg
XFOIL ncrit=9 |  |  |  | L/D Max: | 26.6762 | at alpha= | 9.5 | deg
Re: | 250000 |  |  | Cd Min: | 0.11857 | at alpha= | 15.5 | deg
Mach: | 0.5 |  |  | Cl=0 at alpha= | -0.0052743 | deg
|  |  |  | @ Cl=0.1, Cd= | 0.043348
|  |  |  | @ Cl=0.4, Cd= | 0.046137
|  |  |  | @ Cl=0.6, Cd= | 0.04739
alpha (deg) | Cl | Cd | Cm | Cl/Cd
-6.5 | -0.4527 | 0.06843 | -0.1017 | -6.6155
-6 | -0.478 | 0.06502 | -0.0923 | -7.3516
-5.5 | -0.5079 | 0.06134 | -0.0823 | -8.2801
-5 | -0.4985 | 0.05507 | -0.0775 | -9.0521
-4.5 | -0.4422 | 0.05041 | -0.0769 | -8.7721
-4 | -0.4334 | 0.04842 | -0.0694 | -8.9508
-3.5 | -0.3678 | 0.04582 | -0.0691 | -8.0271
-3 | -0.3199 | 0.04431 | -0.0664 | -7.2196
-2.5 | -0.2711 | 0.04326 | -0.0638 | -6.2668
-2 | -0.1961 | 0.04229 | -0.0647 | -4.637
-1.5 | -0.1685 | 0.04228 | -0.0599 | -3.9853
-1 | -0.0943 | 0.04164 | -0.0619 | -2.2646
0 | 0.0005 | 0.04086 | -0.0574 | 0.012237
1 | 0.0777 | 0.04284 | -0.0438 | 1.8137
2 | 0.1426 | 0.04432 | -0.0345 | 3.2175
2.5 | 0.2148 | 0.04445 | -0.0372 | 4.8324
3 | 0.2987 | 0.04431 | -0.0412 | 6.7411
3.5 | 0.3436 | 0.04521 | -0.0408 | 7.6001
4 | 0.3908 | 0.04621 | -0.0407 | 8.457
4.5 | 0.473 | 0.04556 | -0.0437 | 10.3819
5.5 | 0.5662 | 0.04726 | -0.0424 | 11.9805
6.5 | 0.6863 | 0.04772 | -0.0432 | 14.3818
7 | 0.7538 | 0.04733 | -0.0439 | 15.9265
8 | 0.8727 | 0.0475 | -0.0434 | 18.3726
8.5 | 0.9641 | 0.04504 | -0.0447 | 21.4054
9 | 1.03 | 0.04419 | -0.0435 | 23.3084
9.5 | 1.118 | 0.04191 | -0.0434 | 26.6762
10 | 1.1485 | 0.04386 | -0.0392 | 26.1856
10.5 | 1.1515 | 0.04811 | -0.0338 | 23.9347
11 | 1.1296 | 0.05478 | -0.0282 | 20.6207
11.5 | 1.0909 | 0.06355 | -0.0236 | 17.166
12 | 1.0741 | 0.07125 | -0.0209 | 15.0751
12.5 | 1.0727 | 0.07795 | -0.0198 | 13.7614
13 | 1.0752 | 0.08525 | -0.0198 | 12.6123
13.5 | 1.0912 | 0.09125 | -0.0197 | 11.9584
14 | 1.1103 | 0.09674 | -0.0194 | 11.4772
14.5 | 1.1324 | 0.10228 | -0.0192 | 11.0716
15 | 1.1425 | 0.10948 | -0.0201 | 10.4357
15.5 | 1.14 | 0.11857 | -0.0227 | 9.6146

## 25. Re 500k Mach 0.00 (1)
BIGFOIL.COM POLAR EXPORT
NACA66A719
NACA66A719 |  |  |  | Cl Max: | 1.831 | at alpha= | 13 | deg
JavaFoil+Calcfoil stall+Eppler ext transition |  |  |  | L/D Max: | 121.223 | at alpha= | 5.5 | deg
Re: | 500000 |  |  | Cd Min: | 0.00866 | at alpha= | 0 | deg
Mach: | 0 |  |  | Cl=0 at alpha= | -5.7541 | deg
|  |  |  | @ Cl=0.1, Cd= | 0.011706
|  |  |  | @ Cl=0.4, Cd= | 0.010607
|  |  |  | @ Cl=0.6, Cd= | 0.00919
alpha (deg) | Cl | Cd | Cm | Cl/Cd
-20 | -0.643 | 0.19004 | -0.044 | -3.384
-19.5 | -0.654 | 0.17876 | -0.044 | -3.66
-19 | -0.664 | 0.17714 | -0.045 | -3.749
-18.5 | -0.672 | 0.16211 | -0.046 | -4.148
-18 | -0.679 | 0.15528 | -0.047 | -4.373
-17.5 | -0.684 | 0.14951 | -0.048 | -4.572
-17 | -0.686 | 0.13969 | -0.048 | -4.909
-16.5 | -0.685 | 0.13459 | -0.049 | -5.091
-16 | -0.682 | 0.12668 | -0.05 | -5.386
-15.5 | -0.677 | 0.11787 | -0.052 | -5.741
-15 | -0.668 | 0.11148 | -0.053 | -5.99
-14.5 | -0.655 | 0.10654 | -0.053 | -6.151
-14 | -0.64 | 0.10166 | -0.054 | -6.295
-13.5 | -0.621 | 0.09586 | -0.055 | -6.479
-13 | -0.599 | 0.08995 | -0.056 | -6.657
-12.5 | -0.573 | 0.08441 | -0.057 | -6.792
-12 | -0.545 | 0.07979 | -0.058 | -6.826
-11.5 | -0.513 | 0.07488 | -0.059 | -6.851
-11 | -0.479 | 0.07007 | -0.062 | -6.833
-10.5 | -0.442 | 0.06523 | -0.065 | -6.779
-10 | -0.403 | 0.0598 | -0.07 | -6.733
-9.5 | -0.418 | 0.01841 | -0.112 | -22.72
-9 | -0.31 | 0.05637 | -0.056 | -5.508
-8.5 | -0.265 | 0.05341 | -0.056 | -4.962
-8 | -0.219 | 0.05036 | -0.058 | -4.342
-7.5 | -0.171 | 0.04771 | -0.059 | -3.588
-7 | -0.123 | 0.04516 | -0.061 | -2.723
-6.5 | -0.074 | 0.0426 | -0.064 | -1.739
-6 | -0.03 | 0.01233 | -0.125 | -2.403
-5.5 | 0.031 | 0.01204 | -0.127 | 2.566
-5 | 0.092 | 0.01174 | -0.128 | 7.838
-4.5 | 0.154 | 0.01148 | -0.13 | 13.378
-4 | 0.216 | 0.01121 | -0.131 | 19.265
-3.5 | 0.279 | 0.011 | -0.133 | 25.327
-3 | 0.342 | 0.01077 | -0.135 | 31.713
-2.5 | 0.406 | 0.01059 | -0.136 | 38.367
-2 | 0.47 | 0.01045 | -0.138 | 44.951
-1.5 | 0.513 | 0.00922 | -0.133 | 55.598
-1 | 0.574 | 0.00919 | -0.135 | 62.419
-0.5 | 0.635 | 0.00919 | -0.136 | 69.029
0 | 0.705 | 0.00866 | -0.137 | 81.363
0.5 | 0.765 | 0.00893 | -0.144 | 85.744
1 | 0.826 | 0.00906 | -0.146 | 91.113
1.5 | 0.886 | 0.00921 | -0.147 | 96.155
2 | 0.946 | 0.00934 | -0.149 | 101.323
2.5 | 1.006 | 0.00955 | -0.15 | 105.343
3 | 1.066 | 0.00973 | -0.151 | 109.506
3.5 | 1.125 | 0.00998 | -0.152 | 112.783
4 | 1.185 | 0.01019 | -0.153 | 116.253
4.5 | 1.232 | 0.01045 | -0.154 | 117.896
5 | 1.287 | 0.01075 | -0.156 | 119.715
5.5 | 1.341 | 0.01106 | -0.157 | 121.223
6 | 1.399 | 0.02216 | -0.158 | 63.133
6.5 | 1.45 | 0.02306 | -0.16 | 62.868
7 | 1.498 | 0.02398 | -0.161 | 62.479
7.5 | 1.545 | 0.02497 | -0.162 | 61.856
8 | 1.589 | 0.0259 | -0.163 | 61.346
8.5 | 1.63 | 0.02687 | -0.164 | 60.652
9 | 1.668 | 0.02806 | -0.165 | 59.439
9.5 | 1.703 | 0.02924 | -0.166 | 58.241
10 | 1.734 | 0.0304 | -0.167 | 57.049
10.5 | 1.762 | 0.03168 | -0.168 | 55.63
11 | 1.787 | 0.03315 | -0.169 | 53.888
11.5 | 1.807 | 0.03466 | -0.17 | 52.138
12 | 1.821 | 0.03593 | -0.171 | 50.678
12.5 | 1.828 | 0.0377 | -0.172 | 48.493
13 | 1.831 | 0.03912 | -0.173 | 46.795
13.5 | 1.828 | 0.04083 | -0.173 | 44.768
14 | 1.527 | 0.10105 | -0.084 | 15.112
14.5 | 1.52 | 0.10708 | -0.087 | 14.199
15 | 1.507 | 0.11357 | -0.085 | 13.271
15.5 | 1.492 | 0.12032 | -0.084 | 12.398
16 | 1.472 | 0.12679 | -0.081 | 11.613
16.5 | 1.451 | 0.13347 | -0.081 | 10.871
17 | 1.427 | 0.1426 | -0.081 | 10.01
17.5 | 1.399 | 0.15145 | -0.078 | 9.24
18 | 1.367 | 0.15854 | -0.079 | 8.625

## 26. Re 500k Mach 0.00 (2)
BIGFOIL.COM POLAR EXPORT
NACA66A719
NACA66A719 |  |  |  | Cl Max: | 1.3632 | at alpha= | 20 | deg
XFOIL ncrit=9 |  |  |  | L/D Max: | 85.6522 | at alpha= | 6 | deg
Re: | 500000 |  |  | Cd Min: | 0.1124 | at alpha= | 20 | deg
Mach: | 0 |  |  | Cl=0 at alpha= | -6.1659 | deg
|  |  |  | @ Cl=0.1, Cd= | 0.014741
|  |  |  | @ Cl=0.4, Cd= | 0.013365
|  |  |  | @ Cl=0.6, Cd= | 0.015318
alpha (deg) | Cl | Cd | Cm | Cl/Cd
-14.5 | -0.0786 | 0.10266 | -0.1556 | -0.76563
-14 | -0.049 | 0.10061 | -0.1557 | -0.48703
-13.5 | -0.036 | 0.09551 | -0.1578 | -0.37692
-13 | -0.0356 | 0.08819 | -0.1611 | -0.40367
-12.5 | -0.186 | 0.06125 | -0.1769 | -3.0367
-12 | -0.2375 | 0.05476 | -0.1751 | -4.3371
-11.5 | -0.2912 | 0.05133 | -0.1681 | -5.6731
-10.5 | -0.2908 | 0.04042 | -0.1624 | -7.1945
-9.5 | -0.3069 | 0.02709 | -0.1491 | -11.3289
-9 | -0.2696 | 0.02374 | -0.1476 | -11.3564
-8.5 | -0.2228 | 0.02141 | -0.1473 | -10.4064
-8 | -0.1752 | 0.01997 | -0.147 | -8.7732
-7.5 | -0.1262 | 0.01869 | -0.1467 | -6.7523
-7 | -0.0767 | 0.01763 | -0.1465 | -4.3505
-6.5 | -0.0284 | 0.01692 | -0.146 | -1.6785
-6 | 0.0141 | 0.01559 | -0.1448 | 0.90443
-5.5 | 0.0586 | 0.01504 | -0.1438 | 3.8963
-5 | 0.0992 | 0.01475 | -0.142 | 6.7254
-4.5 | 0.1361 | 0.01432 | -0.1396 | 9.5042
-4 | 0.1787 | 0.01405 | -0.1381 | 12.7189
-3.5 | 0.2242 | 0.01377 | -0.1371 | 16.2818
-3 | 0.255 | 0.01193 | -0.1349 | 21.3747
-2.5 | 0.3009 | 0.01143 | -0.134 | 26.3255
-2 | 0.3577 | 0.01209 | -0.1344 | 29.5864
-1.5 | 0.3943 | 0.01313 | -0.1309 | 30.0305
-1 | 0.4222 | 0.01428 | -0.1256 | 29.5658
-0.5 | 0.4609 | 0.01501 | -0.1224 | 30.7062
0 | 0.5135 | 0.01531 | -0.1226 | 33.5402
0.5 | 0.5737 | 0.01531 | -0.1242 | 37.4722
1 | 0.6384 | 0.01533 | -0.1268 | 41.6438
2 | 0.6022 | 0.01891 | -0.102 | 31.8456
2.5 | 0.6881 | 0.01798 | -0.1081 | 38.2703
3 | 0.7842 | 0.01696 | -0.1162 | 46.2382
4.5 | 0.8992 | 0.01778 | -0.1093 | 50.5737
5 | 1.018 | 0.01604 | -0.1212 | 63.4663
5.5 | 1.0242 | 0.01679 | -0.113 | 61.0006
6 | 1.182 | 0.0138 | -0.1318 | 85.6522
6.5 | 1.1713 | 0.01436 | -0.1198 | 81.5669
7 | 1.1888 | 0.01457 | -0.1133 | 81.5923
7.5 | 1.2047 | 0.01486 | -0.1068 | 81.07
8 | 1.1866 | 0.01695 | -0.0955 | 70.0059
9 | 1.1889 | 0.0209 | -0.0803 | 56.8852
9.5 | 1.1755 | 0.02441 | -0.0719 | 48.1565
10 | 1.1614 | 0.02832 | -0.0641 | 41.0099
10.5 | 1.1516 | 0.0324 | -0.0577 | 35.5432
11 | 1.1427 | 0.03677 | -0.0519 | 31.077
11.5 | 1.1302 | 0.04165 | -0.0464 | 27.1357
12 | 1.1348 | 0.0456 | -0.0429 | 24.886
12.5 | 1.1534 | 0.04864 | -0.0409 | 23.713
13 | 1.171 | 0.05178 | -0.0389 | 22.6149
13.5 | 1.1863 | 0.05497 | -0.0366 | 21.5809
14 | 1.2069 | 0.05846 | -0.0362 | 20.6449
14.5 | 1.2134 | 0.06332 | -0.0346 | 19.163
15 | 1.2312 | 0.06714 | -0.0339 | 18.3378
15.5 | 1.2455 | 0.0714 | -0.0332 | 17.444
16 | 1.2585 | 0.07588 | -0.0327 | 16.5854
16.5 | 1.2667 | 0.08068 | -0.0318 | 15.7003
17 | 1.2833 | 0.08494 | -0.0319 | 15.1083
17.5 | 1.2984 | 0.08935 | -0.0321 | 14.5316
18 | 1.3126 | 0.09383 | -0.0324 | 13.9891
18.5 | 1.3271 | 0.09821 | -0.0328 | 13.5129
19 | 1.3513 | 0.10081 | -0.0325 | 13.4044
19.5 | 1.3586 | 0.10641 | -0.0335 | 12.7676
20 | 1.3632 | 0.1124 | -0.035 | 12.1281

## 27. Re 500k Mach 0.10 (1)
BIGFOIL.COM POLAR EXPORT
NACA66A719
NACA66A719 |  |  |  | Cl Max: | 1.822 | at alpha= | 12.5 | deg
JavaFoil+Calcfoil stall+Eppler ext transition |  |  |  | L/D Max: | 121.311 | at alpha= | 5.5 | deg
Re: | 500000 |  |  | Cd Min: | 0.00881 | at alpha= | 0 | deg
Mach: | 0.1 |  |  | Cl=0 at alpha= | -5.7768 | deg
|  |  |  | @ Cl=0.1, Cd= | 0.011775
|  |  |  | @ Cl=0.4, Cd= | 0.010655
|  |  |  | @ Cl=0.6, Cd= | 0.0092539
alpha (deg) | Cl | Cd | Cm | Cl/Cd
-20 | -0.602 | 0.1971 | -0.044 | -3.055
-19.5 | -0.617 | 0.18539 | -0.045 | -3.326
-19 | -0.629 | 0.18144 | -0.045 | -3.469
-18.5 | -0.641 | 0.16975 | -0.046 | -3.776
-18 | -0.651 | 0.1589 | -0.047 | -4.096
-17.5 | -0.659 | 0.15272 | -0.048 | -4.312
-17 | -0.664 | 0.14207 | -0.048 | -4.672
-16.5 | -0.667 | 0.13591 | -0.049 | -4.904
-16 | -0.662 | 0.12349 | -0.029 | -5.361
-15.5 | -0.663 | 0.12217 | -0.051 | -5.427
-15 | -0.657 | 0.11316 | -0.053 | -5.804
-14.5 | -0.647 | 0.10807 | -0.053 | -5.983
-14 | -0.633 | 0.10291 | -0.054 | -6.153
-13.5 | -0.616 | 0.09676 | -0.055 | -6.367
-13 | -0.596 | 0.09012 | -0.056 | -6.608
-12.5 | -0.571 | 0.08491 | -0.057 | -6.726
-12 | -0.543 | 0.08016 | -0.058 | -6.78
-11.5 | -0.512 | 0.07498 | -0.059 | -6.834
-11 | -0.479 | 0.07073 | -0.061 | -6.77
-10.5 | -0.442 | 0.06604 | -0.063 | -6.696
-10 | -0.403 | 0.06088 | -0.068 | -6.611
-9.5 | -0.416 | 0.01979 | -0.112 | -21.019
-9 | -0.37 | 0.01705 | -0.115 | -21.681
-8.5 | -0.266 | 0.05351 | -0.056 | -4.97
-8 | -0.219 | 0.05044 | -0.058 | -4.351
-7.5 | -0.172 | 0.0478 | -0.059 | -3.595
-7 | -0.123 | 0.0453 | -0.06 | -2.726
-6.5 | -0.074 | 0.04272 | -0.064 | -1.742
-6 | -0.025 | 0.04042 | -0.066 | -0.609
-5.5 | 0.031 | 0.01209 | -0.127 | 2.566
-5 | 0.092 | 0.01181 | -0.129 | 7.819
-4.5 | 0.154 | 0.01154 | -0.13 | 13.373
-4 | 0.217 | 0.01127 | -0.132 | 19.24
-3.5 | 0.28 | 0.01104 | -0.134 | 25.347
-3 | 0.343 | 0.01083 | -0.135 | 31.66
-2.5 | 0.408 | 0.01063 | -0.137 | 38.377
-2 | 0.472 | 0.01048 | -0.138 | 44.996
-1.5 | 0.515 | 0.00927 | -0.134 | 55.544
-1 | 0.576 | 0.00925 | -0.135 | 62.277
-0.5 | 0.637 | 0.00926 | -0.137 | 68.857
0 | 0.708 | 0.00881 | -0.142 | 80.395
0.5 | 0.769 | 0.00896 | -0.144 | 85.826
1 | 0.83 | 0.00895 | -0.146 | 92.665
1.5 | 0.89 | 0.00927 | -0.148 | 96.008
2 | 0.951 | 0.00942 | -0.149 | 100.906
2.5 | 1.011 | 0.00957 | -0.15 | 105.613
3 | 1.071 | 0.00979 | -0.152 | 109.394
3.5 | 1.131 | 0.01006 | -0.153 | 112.491
4 | 1.191 | 0.01028 | -0.154 | 115.826
4.5 | 1.238 | 0.01053 | -0.155 | 117.525
5 | 1.293 | 0.01081 | -0.156 | 119.609
5.5 | 1.347 | 0.0111 | -0.157 | 121.311
6 | 1.406 | 0.02236 | -0.159 | 62.847
6.5 | 1.456 | 0.02327 | -0.16 | 62.579
7 | 1.505 | 0.02421 | -0.161 | 62.148
7.5 | 1.551 | 0.02523 | -0.163 | 61.478
8 | 1.594 | 0.02622 | -0.164 | 60.803
8.5 | 1.635 | 0.02724 | -0.165 | 60.022
9 | 1.673 | 0.02839 | -0.166 | 58.909
9.5 | 1.707 | 0.02964 | -0.167 | 57.576
10 | 1.737 | 0.03082 | -0.168 | 56.376
10.5 | 1.764 | 0.03214 | -0.169 | 54.9
11 | 1.787 | 0.03367 | -0.17 | 53.071
11.5 | 1.806 | 0.03507 | -0.171 | 51.491
12 | 1.817 | 0.0366 | -0.172 | 49.655
12.5 | 1.822 | 0.03821 | -0.173 | 47.686
13 | 1.822 | 0.03999 | -0.173 | 45.553
13.5 | 1.815 | 0.04135 | -0.174 | 43.889
14 | 1.801 | 0.04357 | -0.174 | 41.332
14.5 | 1.502 | 0.10778 | -0.083 | 13.934
15 | 1.487 | 0.11435 | -0.083 | 13
15.5 | 1.467 | 0.12178 | -0.081 | 12.044
16 | 1.445 | 0.12886 | -0.083 | 11.211
16.5 | 1.418 | 0.13429 | -0.077 | 10.556
17 | 1.39 | 0.14178 | -0.078 | 9.801
17.5 | 1.358 | 0.15148 | -0.078 | 8.966

## 28. Re 500k Mach 0.10 (2)
BIGFOIL.COM POLAR EXPORT
NACA66A719
NACA66A719 |  |  |  | Cl Max: | 1.3553 | at alpha= | 20 | deg
XFOIL ncrit=9 |  |  |  | L/D Max: | 81.2301 | at alpha= | 6.5 | deg
Re: | 500000 |  |  | Cd Min: | 0.11545 | at alpha= | 20 | deg
Mach: | 0.1 |  |  | Cl=0 at alpha= | -6.1816 | deg
|  |  |  | @ Cl=0.1, Cd= | 0.014876
|  |  |  | @ Cl=0.4, Cd= | 0.013962
|  |  |  | @ Cl=0.6, Cd= | 0.023123
alpha (deg) | Cl | Cd | Cm | Cl/Cd
-14.5 | -0.0728 | 0.10372 | -0.1563 | -0.70189
-14 | -0.043 | 0.10156 | -0.1563 | -0.4234
-13.5 | -0.0295 | 0.09645 | -0.1584 | -0.30586
-13 | -0.028 | 0.08927 | -0.1617 | -0.31366
-12.5 | -0.1726 | 0.06279 | -0.178 | -2.7488
-12 | -0.2236 | 0.05607 | -0.1767 | -3.9879
-11 | -0.2828 | 0.04348 | -0.1692 | -6.5041
-10.5 | -0.2717 | 0.04127 | -0.1657 | -6.5835
-9.5 | -0.3026 | 0.02781 | -0.151 | -10.881
-9 | -0.2682 | 0.0243 | -0.1492 | -11.037
-8.5 | -0.2226 | 0.0218 | -0.1486 | -10.211
-8 | -0.176 | 0.02026 | -0.148 | -8.6871
-7.5 | -0.1268 | 0.01892 | -0.1478 | -6.7019
-7 | -0.0766 | 0.0178 | -0.1476 | -4.3034
-6.5 | -0.0277 | 0.01704 | -0.1471 | -1.6256
-6 | 0.0158 | 0.01572 | -0.1459 | 1.0051
-5.5 | 0.0599 | 0.01519 | -0.1449 | 3.9434
-5 | 0.0987 | 0.01489 | -0.1427 | 6.6286
-4.5 | 0.1356 | 0.01448 | -0.1402 | 9.3646
-4 | 0.1781 | 0.01416 | -0.1386 | 12.5777
-3.5 | 0.224 | 0.01388 | -0.1376 | 16.1383
-3 | 0.2572 | 0.01223 | -0.1356 | 21.0303
-2.5 | 0.3012 | 0.01151 | -0.1345 | 26.1685
-2 | 0.3568 | 0.01223 | -0.1346 | 29.1742
-1.5 | 0.3848 | 0.01337 | -0.1294 | 28.7809
-1 | 0.4138 | 0.0145 | -0.1244 | 28.5379
-0.5 | 0.4567 | 0.01518 | -0.1219 | 30.0856
0 | 0.416 | 0.01754 | -0.1051 | 23.7172
0.5 | 0.5104 | 0.0167 | -0.1124 | 30.5629
1 | 0.6278 | 0.01577 | -0.1248 | 39.8098
2 | 0.4785 | 0.02428 | -0.083 | 19.7076
2.5 | 0.5437 | 0.02377 | -0.0852 | 22.8734
3 | 0.6133 | 0.02297 | -0.088 | 26.7
3.5 | 0.6836 | 0.02213 | -0.0908 | 30.8902
4 | 0.7593 | 0.02107 | -0.0945 | 36.037
4.5 | 0.8424 | 0.01974 | -0.0995 | 42.6748
5 | 0.9312 | 0.01837 | -0.1055 | 50.6913
5.5 | 1.0266 | 0.01694 | -0.1128 | 60.6021
6 | 1.0541 | 0.01724 | -0.1084 | 61.1427
6.5 | 1.1754 | 0.01447 | -0.1197 | 81.2301
7 | 1.189 | 0.0148 | -0.1126 | 80.3378
7.5 | 1.1874 | 0.01572 | -0.1032 | 75.5344
8 | 1.1801 | 0.01754 | -0.0938 | 67.2805
8.5 | 1.196 | 0.01862 | -0.088 | 64.232
9 | 1.1866 | 0.02142 | -0.0792 | 55.3968
9.5 | 1.1738 | 0.02498 | -0.0709 | 46.9896
10 | 1.1591 | 0.029 | -0.0631 | 39.969
10.5 | 1.1496 | 0.03311 | -0.0567 | 34.7206
11 | 1.1401 | 0.03757 | -0.051 | 30.346
11.5 | 1.1265 | 0.04263 | -0.0455 | 26.4251
12 | 1.1337 | 0.04643 | -0.0422 | 24.4174
13 | 1.1691 | 0.05285 | -0.0382 | 22.1211
14 | 1.2045 | 0.05966 | -0.0354 | 20.1894
14.5 | 1.2114 | 0.06456 | -0.0339 | 18.7639
15 | 1.2282 | 0.06859 | -0.0332 | 17.9064
15.5 | 1.242 | 0.07301 | -0.0325 | 17.0114
16 | 1.2544 | 0.07761 | -0.032 | 16.1629
16.5 | 1.2648 | 0.08226 | -0.0313 | 15.3756
17 | 1.281 | 0.08663 | -0.0313 | 14.787
17.5 | 1.2959 | 0.09114 | -0.0315 | 14.2188
18 | 1.3101 | 0.09569 | -0.0319 | 13.6911
18.5 | 1.3258 | 0.09994 | -0.0323 | 13.266
19 | 1.3464 | 0.10325 | -0.0322 | 13.0402
19.5 | 1.3524 | 0.1091 | -0.0333 | 12.396
20 | 1.3553 | 0.11545 | -0.035 | 11.7393

## 29. Re 500k Mach 0.25 (1)
BIGFOIL.COM POLAR EXPORT
NACA66A719
NACA66A719 |  |  |  | Cl Max: | 1.783 | at alpha= | 11.5 | deg
JavaFoil+Calcfoil stall+Eppler ext transition |  |  |  | L/D Max: | 119.167 | at alpha= | 5.5 | deg
Re: | 500000 |  |  | Cd Min: | 0.00895 | at alpha= | 0 | deg
Mach: | 0.25 |  |  | Cl=0 at alpha= | -5.7807 | deg
|  |  |  | @ Cl=0.1, Cd= | 0.01206
|  |  |  | @ Cl=0.4, Cd= | 0.010912
|  |  |  | @ Cl=0.6, Cd= | 0.0095214
alpha (deg) | Cl | Cd | Cm | Cl/Cd
-18.5 | -0.348 | 0.19926 | -0.045 | -1.747
-18 | -0.392 | 0.18589 | -0.046 | -2.109
-17.5 | -0.432 | 0.1733 | -0.047 | -2.492
-17 | -0.467 | 0.15969 | -0.048 | -2.927
-16.5 | -0.498 | 0.15203 | -0.049 | -3.278
-16 | -0.525 | 0.1435 | -0.05 | -3.655
-15.5 | -0.545 | 0.13541 | -0.05 | -4.028
-15 | -0.561 | 0.12505 | -0.051 | -4.486
-14.5 | -0.567 | 0.11232 | -0.03 | -5.05
-14 | -0.571 | 0.10468 | -0.03 | -5.453
-13.5 | -0.572 | 0.10132 | -0.055 | -5.646
-13 | -0.564 | 0.09478 | -0.056 | -5.95
-12.5 | -0.55 | 0.09032 | -0.057 | -6.088
-12 | -0.53 | 0.08288 | -0.058 | -6.4
-11.5 | -0.506 | 0.07892 | -0.059 | -6.41
-11 | -0.477 | 0.07268 | -0.061 | -6.557
-10.5 | -0.443 | 0.06839 | -0.062 | -6.476
-10 | -0.404 | 0.06426 | -0.064 | -6.285
-9.5 | -0.363 | 0.05978 | -0.067 | -6.065
-9 | -0.321 | 0.05358 | -0.075 | -5.994
-8.5 | -0.271 | 0.05414 | -0.058 | -5.002
-8 | -0.224 | 0.05118 | -0.059 | -4.374
-7.5 | -0.176 | 0.04839 | -0.06 | -3.629
-7 | -0.126 | 0.04573 | -0.062 | -2.763
-6.5 | -0.076 | 0.04318 | -0.064 | -1.765
-6 | -0.025 | 0.04076 | -0.067 | -0.619
-5.5 | 0.032 | 0.0124 | -0.13 | 2.563
-5 | 0.095 | 0.01208 | -0.132 | 7.83
-4.5 | 0.158 | 0.01183 | -0.133 | 13.353
-4 | 0.222 | 0.01155 | -0.135 | 19.217
-3.5 | 0.286 | 0.01131 | -0.137 | 25.317
-3 | 0.351 | 0.01108 | -0.138 | 31.719
-2.5 | 0.418 | 0.01085 | -0.14 | 38.542
-2 | 0.483 | 0.01069 | -0.141 | 45.2
-1.5 | 0.528 | 0.00956 | -0.137 | 55.249
-1 | 0.591 | 0.00952 | -0.138 | 62.058
-0.5 | 0.654 | 0.00953 | -0.14 | 68.61
0 | 0.727 | 0.00895 | -0.141 | 81.264
0.5 | 0.789 | 0.00909 | -0.143 | 86.87
1 | 0.852 | 0.00935 | -0.149 | 91.157
1.5 | 0.914 | 0.00954 | -0.151 | 95.776
2 | 0.976 | 0.0097 | -0.153 | 100.583
2.5 | 1.038 | 0.0099 | -0.154 | 104.778
3 | 1.099 | 0.01017 | -0.156 | 108.095
3.5 | 1.161 | 0.01038 | -0.157 | 111.857
4 | 1.222 | 0.01066 | -0.158 | 114.642
4.5 | 1.269 | 0.01093 | -0.159 | 116.107
5 | 1.325 | 0.01121 | -0.16 | 118.257
5.5 | 1.38 | 0.01158 | -0.161 | 119.167
6 | 1.44 | 0.02345 | -0.163 | 61.396
6.5 | 1.49 | 0.02454 | -0.165 | 60.722
7 | 1.538 | 0.02563 | -0.166 | 60.015
7.5 | 1.583 | 0.02652 | -0.167 | 59.705
8 | 1.625 | 0.02774 | -0.168 | 58.575
8.5 | 1.662 | 0.02891 | -0.169 | 57.491
9 | 1.696 | 0.03029 | -0.17 | 55.989
9.5 | 1.724 | 0.03163 | -0.171 | 54.506
10 | 1.748 | 0.0332 | -0.172 | 52.63
10.5 | 1.766 | 0.03475 | -0.173 | 50.806
11 | 1.777 | 0.0363 | -0.174 | 48.97
11.5 | 1.783 | 0.03801 | -0.175 | 46.916
12 | 1.778 | 0.03972 | -0.176 | 44.76
12.5 | 1.476 | 0.08782 | -0.085 | 16.81
13 | 1.458 | 0.09521 | -0.086 | 15.31
13.5 | 1.431 | 0.10188 | -0.085 | 14.046
14 | 1.396 | 0.10706 | -0.078 | 13.036
14.5 | 1.355 | 0.11665 | -0.076 | 11.616
15 | 1.308 | 0.12659 | -0.076 | 10.335
15.5 | 1.255 | 0.13621 | -0.075 | 9.215
16 | 1.196 | 0.14329 | -0.07 | 8.345
16.5 | 1.132 | 0.15594 | -0.072 | 7.259

## 30. Re 500k Mach 0.25 (2)
BIGFOIL.COM POLAR EXPORT
NACA66A719
NACA66A719 |  |  |  | Cl Max: | 0.5854 | at alpha= | 1.5 | deg
XFOIL ncrit=9 |  |  |  | L/D Max: | 31.3887 | at alpha= | 1.5 | deg
Re: | 500000 |  |  | Cd Min: | 0.1864 | at alpha= | -20 | deg
Mach: | 0.25 |  |  | Cl=0 at alpha= | -6.2572 | deg
|  |  |  | @ Cl=0.1, Cd= | 0.015674
|  |  |  | @ Cl=0.4, Cd= | 0.01892
|  |  |  | @ Cl=0.6, Cd= | 0.01865
alpha (deg) | Cl | Cd | Cm | Cl/Cd
-20 | -0.141 | 0.1864 | -0.1214 | -0.75644
-19.5 | -0.1268 | 0.17999 | -0.1248 | -0.70448
-19 | -0.1218 | 0.17216 | -0.1287 | -0.70748
-18.5 | -0.1074 | 0.16531 | -0.1316 | -0.64969
-18 | -0.0879 | 0.16013 | -0.1343 | -0.54893
-17.5 | -0.0816 | 0.15288 | -0.1382 | -0.53375
-17 | -0.0658 | 0.14636 | -0.1407 | -0.44958
-16 | -0.0414 | 0.13354 | -0.1467 | -0.31002
-15.5 | -0.0471 | 0.12431 | -0.1513 | -0.37889
-15 | -0.0219 | 0.12042 | -0.1529 | -0.18186
-14 | -0.013 | 0.10601 | -0.1599 | -0.12263
-13.5 | 0.002 | 0.10074 | -0.1622 | 0.019853
-13 | 0.0065 | 0.09394 | -0.1654 | 0.069193
-12.5 | -0.0366 | 0.07832 | -0.1739 | -0.46731
-12 | -0.0269 | 0.07306 | -0.1756 | -0.36819
-11.5 | -0.0533 | 0.06148 | -0.1826 | -0.86695
-11 | -0.1111 | 0.0516 | -0.1855 | -2.1531
-10.5 | -0.1529 | 0.04577 | -0.183 | -3.3406
-10 | -0.1932 | 0.04176 | -0.1764 | -4.6264
-9.5 | -0.2679 | 0.0316 | -0.1626 | -8.4778
-9 | -0.2486 | 0.02751 | -0.1591 | -9.0367
-8.5 | -0.2191 | 0.02436 | -0.1561 | -8.9943
-8 | -0.1778 | 0.02203 | -0.1544 | -8.0708
-7.5 | -0.1294 | 0.02031 | -0.1536 | -6.3712
-7 | -0.0762 | 0.01881 | -0.1535 | -4.051
-6.5 | -0.0235 | 0.01776 | -0.1532 | -1.3232
-6 | 0.0249 | 0.01662 | -0.1524 | 1.4982
-5.5 | 0.0592 | 0.01603 | -0.1491 | 3.6931
-5 | 0.0954 | 0.01571 | -0.1461 | 6.0726
-4.5 | 0.1352 | 0.0154 | -0.1436 | 8.7792
-4 | 0.1756 | 0.01482 | -0.1414 | 11.8489
-3.5 | 0.2244 | 0.01451 | -0.1406 | 15.4652
-3 | 0.2711 | 0.01389 | -0.1398 | 19.5176
-2.5 | 0.276 | 0.0124 | -0.1325 | 22.2581
-1.5 | 0.1894 | 0.0187 | -0.0985 | 10.1283
-1 | 0.2507 | 0.01896 | -0.0989 | 13.2226
-0.5 | 0.2259 | 0.02281 | -0.0866 | 9.9036
0 | 0.5132 | 0.01639 | -0.1233 | 31.3118
1.5 | 0.5854 | 0.01865 | -0.1075 | 31.3887

## 31. Re 500k Mach 0.50 (1)
BIGFOIL.COM POLAR EXPORT
NACA66A719
NACA66A719 |  |  |  | Cl Max: | 1.679 | at alpha= | 7.5 | deg
JavaFoil+Calcfoil stall+Eppler ext transition |  |  |  | L/D Max: | 108.162 | at alpha= | 4 | deg
Re: | 500000 |  |  | Cd Min: | 0.01013 | at alpha= | 0 | deg
Mach: | 0.5 |  |  | Cl=0 at alpha= | -5.7544 | deg
|  |  |  | @ Cl=0.1, Cd= | 0.03465
|  |  |  | @ Cl=0.4, Cd= | 0.012273
|  |  |  | @ Cl=0.6, Cd= | 0.010926
alpha (deg) | Cl | Cd | Cm | Cl/Cd
-20 | -0.816 | 0.21989 | -0.058 | -3.712
-19.5 | -0.786 | 0.21894 | -0.056 | -3.591
-19 | -0.757 | 0.21193 | -0.056 | -3.574
-18.5 | -0.729 | 0.20623 | -0.057 | -3.536
-18 | -0.701 | 0.20517 | -0.057 | -3.417
-17.5 | -0.673 | 0.20075 | -0.058 | -3.352
-17 | -0.644 | 0.19418 | -0.058 | -3.317
-16.5 | -0.615 | 0.17549 | -0.056 | -3.503
-16 | -0.586 | 0.17907 | -0.056 | -3.274
-15.5 | -0.558 | 0.17488 | -0.057 | -3.19
-15 | -0.53 | 0.17086 | -0.058 | -3.099
-14.5 | -0.501 | 0.15563 | -0.059 | -3.22
-14 | -0.473 | 0.15157 | -0.06 | -3.119
-13.5 | -0.444 | 0.14684 | -0.06 | -3.025
-13 | -0.415 | 0.13809 | -0.056 | -3.003
-12.5 | -0.386 | 0.13478 | -0.057 | -2.865
-12 | -0.358 | 0.18196 | -0.057 | -1.965
-11.5 | -0.329 | 0.12418 | -0.058 | -2.65
-11 | -0.3 | 0.1272 | -0.058 | -2.362
-10.5 | -0.272 | 0.0829 | -0.064 | -3.287
-10 | -0.243 | 0.10878 | -0.061 | -2.238
-9.5 | -0.214 | 0.06756 | -0.037 | -3.165
-9 | -0.296 | 0.06734 | -0.065 | -4.395
-8.5 | -0.273 | 0.06016 | -0.068 | -4.529
-8 | -0.234 | 0.05563 | -0.07 | -4.207
-7.5 | -0.187 | 0.05152 | -0.065 | -3.636
-7 | -0.137 | 0.04832 | -0.065 | -2.83
-6.5 | -0.083 | 0.04554 | -0.067 | -1.828
-6 | -0.028 | 0.04279 | -0.069 | -0.648
-5.5 | 0.029 | 0.04055 | -0.071 | 0.716
-5 | 0.087 | 0.03844 | -0.074 | 2.255
-4.5 | 0.172 | 0.01366 | -0.145 | 12.625
-4 | 0.243 | 0.01322 | -0.147 | 18.364
-3.5 | 0.315 | 0.01268 | -0.15 | 24.86
-3 | 0.388 | 0.01231 | -0.152 | 31.51
-2.5 | 0.462 | 0.01208 | -0.154 | 38.266
-2 | 0.534 | 0.01188 | -0.155 | 44.905
-1.5 | 0.585 | 0.01093 | -0.151 | 53.582
-1 | 0.655 | 0.01091 | -0.152 | 60.044
-0.5 | 0.726 | 0.01089 | -0.154 | 66.662
0 | 0.81 | 0.01013 | -0.156 | 79.918
0.5 | 0.879 | 0.01033 | -0.157 | 85.084
1 | 0.948 | 0.01053 | -0.159 | 90.097
1.5 | 1.017 | 0.01081 | -0.161 | 94.13
2 | 1.086 | 0.01105 | -0.162 | 98.237
2.5 | 1.155 | 0.01134 | -0.164 | 101.825
3 | 1.223 | 0.01171 | -0.165 | 104.401
3.5 | 1.291 | 0.01218 | -0.172 | 105.963
4 | 1.359 | 0.01256 | -0.175 | 108.162
4.5 | 1.402 | 0.01302 | -0.176 | 107.727
5 | 1.46 | 0.01352 | -0.177 | 107.975
5.5 | 1.528 | 0.02804 | -0.18 | 54.496
6 | 1.58 | 0.02956 | -0.182 | 53.469
6.5 | 1.624 | 0.03117 | -0.183 | 52.121
7 | 1.659 | 0.03278 | -0.184 | 50.597
7.5 | 1.679 | 0.03483 | -0.186 | 48.212
8 | 1.679 | 0.03693 | -0.187 | 45.47
8.5 | 1.643 | 0.03938 | -0.188 | 41.73
9 | 1.278 | 0.06461 | -0.081 | 19.778
9.5 | 0.856 | 0.07501 | -0.071 | 11.408
10 | 0.883 | 0.10524 | -0.075 | 8.391
10.5 | 0.91 | 0.11359 | -0.077 | 8.014
11 | 0.937 | 0.12025 | -0.076 | 7.793
11.5 | 0.965 | 0.12669 | -0.082 | 7.614
12 | 0.992 | 0.14022 | -0.088 | 7.077
12.5 | 1.019 | 0.14342 | -0.088 | 7.105

## 32. Re 500k Mach 0.50 (2)
BIGFOIL.COM POLAR EXPORT
NACA66A719
NACA66A719 |  |  |  | Cl Max: | 1.1747 | at alpha= | 15 | deg
XFOIL ncrit=9 |  |  |  | L/D Max: | 37.4563 | at alpha= | 8 | deg
Re: | 500000 |  |  | Cd Min: | 0.24217 | at alpha= | 20 | deg
Mach: | 0.5 |  |  | Cl=0 at alpha= | -1.6548 | deg
|  |  |  | @ Cl=0.1, Cd= | 0.06328
|  |  |  | @ Cl=0.4, Cd= | 0.030289
|  |  |  | @ Cl=0.6, Cd= | 0.030296
alpha (deg) | Cl | Cd | Cm | Cl/Cd
-10 | 0.1305 | 0.06328 | -0.2066 | 2.0623
-9.5 | 0.1039 | 0.05368 | -0.2119 | 1.9355
-9 | -0.0144 | 0.03861 | -0.211 | -0.37296
-8.5 | -0.0343 | 0.03435 | -0.2059 | -0.99854
-8 | -0.0512 | 0.03065 | -0.1989 | -1.6705
-7.5 | -0.0732 | 0.02877 | -0.1877 | -2.5443
-7 | -0.0722 | 0.02667 | -0.179 | -2.7072
-6.5 | -0.0518 | 0.0245 | -0.1724 | -2.1143
-6 | -0.0105 | 0.02256 | -0.1685 | -0.46543
-5.5 | 0.0428 | 0.0212 | -0.1663 | 2.0189
-5 | -0.2514 | 0.03116 | -0.1075 | -8.068
-4.5 | -0.1981 | 0.02937 | -0.1051 | -6.745
-4 | -0.2178 | 0.03126 | -0.0927 | -6.9674
-3.5 | -0.1718 | 0.03019 | -0.0895 | -5.6906
-3 | -0.1144 | 0.02914 | -0.0882 | -3.9259
-2.5 | -0.0481 | 0.0282 | -0.0883 | -1.7057
-2 | -0.0455 | 0.02987 | -0.08 | -1.5233
-1.5 | 0.0204 | 0.0292 | -0.0806 | 0.69863
-1 | 0.0941 | 0.02855 | -0.0823 | 3.296
-0.5 | 0.1603 | 0.02615 | -0.0848 | 6.13
0 | 0.172 | 0.02852 | -0.0769 | 6.0309
0.5 | 0.2422 | 0.02896 | -0.0764 | 8.3633
1 | 0.3125 | 0.02897 | -0.0766 | 10.787
3 | 0.4982 | 0.03177 | -0.0697 | 15.6815
3.5 | 0.5964 | 0.03029 | -0.0747 | 19.6897
4.5 | 0.7126 | 0.03047 | -0.0743 | 23.3869
5.5 | 0.8301 | 0.03042 | -0.0734 | 27.288
7.5 | 1.0657 | 0.03076 | -0.0701 | 34.6456
8 | 1.1353 | 0.03031 | -0.0697 | 37.4563
8.5 | 1.1651 | 0.03209 | -0.065 | 36.3073
9 | 1.1689 | 0.03558 | -0.0583 | 32.8527
9.5 | 1.1573 | 0.04043 | -0.051 | 28.6248
10 | 1.1428 | 0.04601 | -0.0446 | 24.8381
11 | 1.0973 | 0.0601 | -0.0344 | 18.2579
11.5 | 1.1047 | 0.06569 | -0.032 | 16.8169
12 | 1.1142 | 0.07139 | -0.0301 | 15.6072
12.5 | 1.1248 | 0.07729 | -0.0288 | 14.553
13 | 1.1282 | 0.08413 | -0.0279 | 13.4102
13.5 | 1.1395 | 0.09043 | -0.0274 | 12.6009
14.5 | 1.1646 | 0.10298 | -0.027 | 11.309
15 | 1.1747 | 0.1098 | -0.0274 | 10.6985
16 | 1.1688 | 0.12784 | -0.0322 | 9.1427
16.5 | 1.1519 | 0.13928 | -0.0373 | 8.2704
17 | 1.1278 | 0.15072 | -0.0426 | 7.4827
17.5 | 1.1056 | 0.16474 | -0.0517 | 6.7112
18 | 1.0854 | 0.17928 | -0.0617 | 6.0542
18.5 | 1.0709 | 0.19337 | -0.0714 | 5.5381
19 | 1.0399 | 0.2138 | -0.0846 | 4.8639
19.5 | 1.0337 | 0.22942 | -0.0938 | 4.5057
20 | 1.0384 | 0.24217 | -0.1012 | 4.2879

## 33. Re 750k Mach 0.00 (1)
BIGFOIL.COM POLAR EXPORT
NACA66A719
NACA66A719 |  |  |  | Cl Max: | 1.834 | at alpha= | 13 | deg
JavaFoil+Calcfoil stall+Eppler ext transition |  |  |  | L/D Max: | 145.667 | at alpha= | 5.5 | deg
Re: | 750000 |  |  | Cd Min: | 0.00699 | at alpha= | -1.5 | deg
Mach: | 0 |  |  | Cl=0 at alpha= | -5.7541 | deg
|  |  |  | @ Cl=0.1, Cd= | 0.010499
|  |  |  | @ Cl=0.4, Cd= | 0.0094986
|  |  |  | @ Cl=0.6, Cd= | 0.0070113
alpha (deg) | Cl | Cd | Cm | Cl/Cd
-20 | -0.644 | 0.1816 | -0.044 | -3.544
-19.5 | -0.655 | 0.17461 | -0.045 | -3.75
-19 | -0.664 | 0.17048 | -0.046 | -3.898
-18.5 | -0.673 | 0.15949 | -0.047 | -4.22
-18 | -0.679 | 0.15125 | -0.048 | -4.492
-17.5 | -0.684 | 0.14182 | -0.048 | -4.822
-17 | -0.686 | 0.13601 | -0.049 | -5.044
-16.5 | -0.686 | 0.12984 | -0.05 | -5.281
-16 | -0.683 | 0.12229 | -0.051 | -5.583
-15.5 | -0.677 | 0.11492 | -0.052 | -5.892
-15 | -0.668 | 0.10883 | -0.053 | -6.139
-14.5 | -0.656 | 0.10413 | -0.054 | -6.297
-14 | -0.64 | 0.09809 | -0.055 | -6.526
-13.5 | -0.621 | 0.09244 | -0.056 | -6.721
-13 | -0.599 | 0.08702 | -0.057 | -6.884
-12.5 | -0.574 | 0.08271 | -0.058 | -6.935
-12 | -0.545 | 0.07711 | -0.06 | -7.073
-11.5 | -0.514 | 0.0719 | -0.062 | -7.149
-11 | -0.481 | 0.06718 | -0.066 | -7.153
-10.5 | -0.445 | 0.06112 | -0.071 | -7.286
-10 | -0.467 | 0.01868 | -0.111 | -24.988
-9.5 | -0.421 | 0.0164 | -0.114 | -25.665
-9 | -0.311 | 0.05476 | -0.058 | -5.675
-8.5 | -0.265 | 0.05191 | -0.058 | -5.109
-8 | -0.219 | 0.0484 | -0.063 | -4.531
-7.5 | -0.172 | 0.0458 | -0.064 | -3.748
-7 | -0.149 | 0.01189 | -0.123 | -12.521
-6.5 | -0.09 | 0.01157 | -0.124 | -7.747
-6 | -0.03 | 0.01119 | -0.126 | -2.653
-5.5 | 0.031 | 0.01084 | -0.128 | 2.859
-5 | 0.092 | 0.01053 | -0.129 | 8.774
-4.5 | 0.154 | 0.01029 | -0.131 | 14.992
-4 | 0.217 | 0.01006 | -0.133 | 21.54
-3.5 | 0.279 | 0.00986 | -0.134 | 28.348
-3 | 0.343 | 0.00965 | -0.136 | 35.525
-2.5 | 0.407 | 0.00948 | -0.137 | 42.999
-2 | 0.471 | 0.00904 | -0.139 | 52.115
-1.5 | 0.536 | 0.00699 | -0.141 | 76.713
-1 | 0.599 | 0.00701 | -0.142 | 85.412
-0.5 | 0.662 | 0.00709 | -0.143 | 93.334
0 | 0.709 | 0.00742 | -0.145 | 95.597
0.5 | 0.77 | 0.00752 | -0.146 | 102.472
1 | 0.831 | 0.00767 | -0.147 | 108.345
1.5 | 0.891 | 0.00779 | -0.148 | 114.382
2 | 0.951 | 0.00791 | -0.149 | 120.255
2.5 | 1.011 | 0.00809 | -0.151 | 125.036
3 | 1.071 | 0.00824 | -0.152 | 130.005
3.5 | 1.131 | 0.0084 | -0.153 | 134.622
4 | 1.191 | 0.0086 | -0.154 | 138.591
4.5 | 1.239 | 0.00881 | -0.155 | 140.559
5 | 1.294 | 0.00904 | -0.157 | 143.177
5.5 | 1.349 | 0.00926 | -0.158 | 145.667
6 | 1.401 | 0.02059 | -0.159 | 68.013
6.5 | 1.451 | 0.02143 | -0.16 | 67.704
7 | 1.5 | 0.02231 | -0.161 | 67.22
7.5 | 1.546 | 0.02322 | -0.162 | 66.605
8 | 1.59 | 0.02412 | -0.163 | 65.93
8.5 | 1.631 | 0.02499 | -0.164 | 65.276
9 | 1.67 | 0.02609 | -0.165 | 63.997
9.5 | 1.704 | 0.02713 | -0.166 | 62.817
10 | 1.736 | 0.02831 | -0.167 | 61.339
10.5 | 1.764 | 0.02946 | -0.168 | 59.883
11 | 1.789 | 0.03082 | -0.169 | 58.045
11.5 | 1.809 | 0.03223 | -0.17 | 56.14
12 | 1.823 | 0.03342 | -0.171 | 54.554
12.5 | 1.831 | 0.03502 | -0.172 | 52.272
13 | 1.834 | 0.0366 | -0.173 | 50.102
13.5 | 1.832 | 0.03813 | -0.174 | 48.034
14 | 1.824 | 0.03993 | -0.174 | 45.685
14.5 | 1.811 | 0.04185 | -0.175 | 43.279
15 | 1.795 | 0.0435 | -0.176 | 41.261
15.5 | 1.773 | 0.04569 | -0.176 | 38.814
16 | 1.747 | 0.04783 | -0.176 | 36.527
16.5 | 1.714 | 0.05112 | -0.176 | 33.533
17 | 1.438 | 0.1342 | -0.101 | 10.713
17.5 | 1.403 | 0.144 | -0.087 | 9.741
18 | 1.37 | 0.1495 | -0.088 | 9.167

## 34. Re 750k Mach 0.00 (2)
BIGFOIL.COM POLAR EXPORT
NACA66A719
NACA66A719 |  |  |  | Cl Max: | 1.3701 | at alpha= | 20 | deg
XFOIL ncrit=9 |  |  |  | L/D Max: | 118.936 | at alpha= | 6 | deg
Re: | 750000 |  |  | Cd Min: | 0.11316 | at alpha= | 20 | deg
Mach: | 0 |  |  | Cl=0 at alpha= | -99 | deg
|  |  |  | @ Cl=0.1, Cd= | 0.01028
|  |  |  | @ Cl=0.4, Cd= | 0.01028
|  |  |  | @ Cl=0.6, Cd= | 0.01028
alpha (deg) | Cl | Cd | Cm | Cl/Cd
0 | 0.6086 | 0.01028 | -0.1409 | 59.2023
0.5 | 0.6651 | 0.01042 | -0.1419 | 63.8292
1 | 0.7227 | 0.01048 | -0.1432 | 68.9599
1.5 | 0.7832 | 0.01047 | -0.145 | 74.8042
2 | 0.8415 | 0.01065 | -0.1464 | 79.0141
2.5 | 0.8875 | 0.01073 | -0.1452 | 82.712
3 | 0.9378 | 0.01078 | -0.145 | 86.9944
3.5 | 0.9974 | 0.0107 | -0.1465 | 93.215
4 | 1.0652 | 0.01071 | -0.1497 | 99.4585
4.5 | 1.0998 | 0.0108 | -0.1463 | 101.8333
5 | 1.1589 | 0.01039 | -0.1474 | 111.5399
5.5 | 1.1829 | 0.01034 | -0.1415 | 114.4004
6 | 1.2179 | 0.01024 | -0.1378 | 118.9355
6.5 | 1.2242 | 0.01053 | -0.1288 | 116.2583
7 | 1.222 | 0.01144 | -0.1187 | 106.8182
7.5 | 1.2218 | 0.01273 | -0.1097 | 95.978
8 | 1.1957 | 0.0154 | -0.0969 | 77.6429
8.5 | 1.1687 | 0.01892 | -0.0852 | 61.7706
9 | 1.1536 | 0.02245 | -0.0763 | 51.3853
9.5 | 1.1435 | 0.02608 | -0.0688 | 43.8459
10 | 1.1376 | 0.02975 | -0.0624 | 38.2387
10.5 | 1.1354 | 0.03343 | -0.0569 | 33.9635
11 | 1.1314 | 0.03752 | -0.0518 | 30.1546
11.5 | 1.1361 | 0.04122 | -0.0479 | 27.5619
12 | 1.1587 | 0.04377 | -0.0459 | 26.4725
12.5 | 1.1839 | 0.04619 | -0.0443 | 25.6311
13 | 1.2044 | 0.0491 | -0.0425 | 24.5295
13.5 | 1.2271 | 0.05186 | -0.0411 | 23.6618
14.5 | 1.2588 | 0.05893 | -0.0379 | 21.3609
15 | 1.2754 | 0.0623 | -0.0363 | 20.4719
15.5 | 1.2926 | 0.06607 | -0.0358 | 19.5641
16 | 1.3041 | 0.07059 | -0.0351 | 18.4743
16.5 | 1.308 | 0.07608 | -0.0343 | 17.1924
17 | 1.3225 | 0.0805 | -0.0342 | 16.4286
17.5 | 1.3342 | 0.08534 | -0.0343 | 15.6339
18 | 1.344 | 0.09051 | -0.0346 | 14.8492
18.5 | 1.352 | 0.09596 | -0.0353 | 14.0892
19 | 1.3569 | 0.10174 | -0.036 | 13.3369
19.5 | 1.3632 | 0.10728 | -0.0368 | 12.7069
20 | 1.3701 | 0.11316 | -0.0385 | 12.1076

## 35. Re 750k Mach 0.10 (1)
BIGFOIL.COM POLAR EXPORT
NACA66A719
NACA66A719 |  |  |  | Cl Max: | 1.825 | at alpha= | 12.5 | deg
JavaFoil+Calcfoil stall+Eppler ext transition |  |  |  | L/D Max: | 144.811 | at alpha= | 5.5 | deg
Re: | 750000 |  |  | Cd Min: | 0.00702 | at alpha= | -1.5 | deg
Mach: | 0.1 |  |  | Cl=0 at alpha= | -5.7541 | deg
|  |  |  | @ Cl=0.1, Cd= | 0.010553
|  |  |  | @ Cl=0.4, Cd= | 0.0095377
|  |  |  | @ Cl=0.6, Cd= | 0.0070491
alpha (deg) | Cl | Cd | Cm | Cl/Cd
-20 | -0.602 | 0.18542 | -0.044 | -3.248
-19.5 | -0.617 | 0.17521 | -0.045 | -3.521
-19 | -0.63 | 0.16985 | -0.046 | -3.707
-18.5 | -0.641 | 0.16383 | -0.046 | -3.914
-18 | -0.651 | 0.15402 | -0.048 | -4.228
-17.5 | -0.659 | 0.14468 | -0.048 | -4.553
-17 | -0.664 | 0.13861 | -0.049 | -4.792
-16.5 | -0.667 | 0.13167 | -0.05 | -5.065
-16 | -0.667 | 0.12574 | -0.051 | -5.302
-15.5 | -0.663 | 0.11868 | -0.052 | -5.59
-15 | -0.657 | 0.11041 | -0.053 | -5.952
-14.5 | -0.647 | 0.10545 | -0.054 | -6.136
-14 | -0.633 | 0.0992 | -0.055 | -6.386
-13.5 | -0.616 | 0.09322 | -0.056 | -6.612
-13 | -0.596 | 0.08727 | -0.057 | -6.826
-12.5 | -0.571 | 0.08305 | -0.058 | -6.88
-12 | -0.544 | 0.0779 | -0.059 | -6.983
-11.5 | -0.513 | 0.07311 | -0.062 | -7.023
-11 | -0.48 | 0.06823 | -0.064 | -7.034
-10.5 | -0.444 | 0.06302 | -0.068 | -7.049
-10 | -0.411 | 0.05181 | -0.082 | -7.941
-9.5 | -0.422 | 0.01665 | -0.114 | -25.326
-9 | -0.371 | 0.01558 | -0.116 | -23.793
-8.5 | -0.266 | 0.05203 | -0.058 | -5.115
-8 | -0.22 | 0.04853 | -0.063 | -4.535
-7.5 | -0.172 | 0.04599 | -0.064 | -3.748
-7 | -0.149 | 0.01193 | -0.124 | -12.521
-6.5 | -0.09 | 0.01164 | -0.125 | -7.734
-6 | -0.03 | 0.01123 | -0.127 | -2.655
-5.5 | 0.031 | 0.01091 | -0.128 | 2.854
-5 | 0.093 | 0.01058 | -0.13 | 8.765
-4.5 | 0.155 | 0.01034 | -0.132 | 14.985
-4 | 0.218 | 0.01011 | -0.133 | 21.523
-3.5 | 0.281 | 0.00989 | -0.135 | 28.373
-3 | 0.344 | 0.00971 | -0.136 | 35.415
-2.5 | 0.409 | 0.00951 | -0.138 | 43.022
-2 | 0.473 | 0.00937 | -0.14 | 50.477
-1.5 | 0.539 | 0.00702 | -0.142 | 76.78
-1 | 0.602 | 0.00705 | -0.143 | 85.353
-0.5 | 0.665 | 0.00713 | -0.144 | 93.245
0 | 0.713 | 0.00746 | -0.145 | 95.483
0.5 | 0.774 | 0.00757 | -0.147 | 102.19
1 | 0.835 | 0.00768 | -0.148 | 108.656
1.5 | 0.895 | 0.00781 | -0.149 | 114.706
2 | 0.956 | 0.00797 | -0.15 | 119.922
2.5 | 1.016 | 0.00811 | -0.151 | 125.236
3 | 1.077 | 0.00828 | -0.153 | 129.952
3.5 | 1.137 | 0.00846 | -0.154 | 134.313
4 | 1.197 | 0.00866 | -0.155 | 138.234
4.5 | 1.245 | 0.00886 | -0.156 | 140.483
5 | 1.3 | 0.00907 | -0.157 | 143.319
5.5 | 1.355 | 0.00936 | -0.158 | 144.811
6 | 1.407 | 0.02078 | -0.159 | 67.709
6.5 | 1.458 | 0.02167 | -0.161 | 67.271
7 | 1.506 | 0.02253 | -0.162 | 66.856
7.5 | 1.552 | 0.02345 | -0.163 | 66.193
8 | 1.596 | 0.02428 | -0.164 | 65.724
8.5 | 1.637 | 0.02535 | -0.165 | 64.575
9 | 1.674 | 0.0264 | -0.166 | 63.426
9.5 | 1.709 | 0.02751 | -0.167 | 62.116
10 | 1.739 | 0.02855 | -0.168 | 60.911
10.5 | 1.766 | 0.02989 | -0.169 | 59.086
11 | 1.789 | 0.03115 | -0.17 | 57.439
11.5 | 1.808 | 0.03261 | -0.171 | 55.446
12 | 1.82 | 0.03419 | -0.172 | 53.221
12.5 | 1.825 | 0.03571 | -0.173 | 51.096
13 | 1.824 | 0.03717 | -0.174 | 49.084
13.5 | 1.819 | 0.03874 | -0.175 | 46.957
14 | 1.807 | 0.04084 | -0.175 | 44.251
14.5 | 1.791 | 0.04267 | -0.176 | 41.959
15 | 1.769 | 0.04478 | -0.176 | 39.502
15.5 | 1.742 | 0.04659 | -0.177 | 37.39
16 | 1.71 | 0.04952 | -0.177 | 34.525
16.5 | 1.421 | 0.12995 | -0.087 | 10.934
17 | 1.393 | 0.137 | -0.087 | 10.165
17.5 | 1.361 | 0.14452 | -0.087 | 9.418

## 36. Re 750k Mach 0.10 (2)
BIGFOIL.COM POLAR EXPORT
NACA66A719
NACA66A719 |  |  |  | Cl Max: | 1.3638 | at alpha= | 20 | deg
XFOIL ncrit=9 |  |  |  | L/D Max: | 116.66 | at alpha= | 6 | deg
Re: | 750000 |  |  | Cd Min: | 0.13807 | at alpha= | -17 | deg
Mach: | 0.1 |  |  | Cl=0 at alpha= | -6.1598 | deg
|  |  |  | @ Cl=0.1, Cd= | 0.012249
|  |  |  | @ Cl=0.4, Cd= | 0.0088205
|  |  |  | @ Cl=0.6, Cd= | 0.010299
alpha (deg) | Cl | Cd | Cm | Cl/Cd
-17 | -0.0958 | 0.13807 | -0.1364 | -0.69385
-16.5 | -0.0917 | 0.13048 | -0.1405 | -0.70279
-16 | -0.0686 | 0.12692 | -0.1428 | -0.5405
-15.5 | -0.0804 | 0.11561 | -0.148 | -0.69544
-15 | -0.059 | 0.11187 | -0.15 | -0.5274
-14.5 | -0.0446 | 0.10675 | -0.1527 | -0.4178
-14 | -0.2301 | 0.06031 | -0.1741 | -3.8153
-13.5 | -0.3222 | 0.0463 | -0.1784 | -6.959
-13 | -0.4109 | 0.03614 | -0.1737 | -11.3697
-12.5 | -0.4118 | 0.03358 | -0.1705 | -12.2633
-12 | -0.4277 | 0.02951 | -0.1651 | -14.4934
-11.5 | -0.4231 | 0.02723 | -0.1603 | -15.538
-11 | -0.4125 | 0.0249 | -0.1553 | -16.5663
-10.5 | -0.3853 | 0.02324 | -0.1525 | -16.5792
-10 | -0.3539 | 0.02234 | -0.1498 | -15.8415
-9.5 | -0.3104 | 0.0199 | -0.1496 | -15.598
-9 | -0.2641 | 0.01867 | -0.1492 | -14.1457
-8.5 | -0.2156 | 0.0174 | -0.1491 | -12.3908
-8 | -0.1677 | 0.0164 | -0.1487 | -10.2256
-7.5 | -0.1197 | 0.01549 | -0.1483 | -7.7276
-7 | -0.0726 | 0.0147 | -0.1476 | -4.9388
-6.5 | -0.0279 | 0.01387 | -0.1466 | -2.0115
-6 | 0.0131 | 0.01308 | -0.145 | 1.0015
-5.5 | 0.0578 | 0.01259 | -0.1439 | 4.5909
-5 | 0.1049 | 0.01221 | -0.1432 | 8.5913
-4.5 | 0.1511 | 0.0117 | -0.1423 | 12.9145
-4 | 0.2015 | 0.01138 | -0.1422 | 17.7065
-3.5 | 0.2532 | 0.01106 | -0.1422 | 22.8933
-3 | 0.2976 | 0.01006 | -0.1416 | 29.5825
-2.5 | 0.337 | 0.00842 | -0.1406 | 40.0238
-2 | 0.3936 | 0.00877 | -0.1412 | 44.8803
-1.5 | 0.4481 | 0.0092 | -0.1412 | 48.7065
-1 | 0.5018 | 0.00963 | -0.1411 | 52.108
-0.5 | 0.5555 | 0.01003 | -0.141 | 55.3838
0 | 0.61 | 0.01036 | -0.1412 | 58.8803
0.5 | 0.667 | 0.0105 | -0.1423 | 63.5238
1 | 0.7255 | 0.01057 | -0.1437 | 68.6377
1.5 | 0.7868 | 0.01057 | -0.1456 | 74.4371
2 | 0.8424 | 0.01074 | -0.1464 | 78.4358
2.5 | 0.8881 | 0.01084 | -0.1451 | 81.928
3 | 0.9397 | 0.01089 | -0.145 | 86.2902
3.5 | 1.0011 | 0.0108 | -0.1469 | 92.6944
4 | 1.0661 | 0.01083 | -0.1494 | 98.4395
4.5 | 1.1003 | 0.01092 | -0.1458 | 100.7601
5 | 1.1638 | 0.01049 | -0.1477 | 110.9438
5.5 | 1.1816 | 0.01045 | -0.1405 | 113.0718
6 | 1.2156 | 0.01042 | -0.1366 | 116.6603
6.5 | 1.2235 | 0.01073 | -0.1278 | 114.0261
7 | 1.2208 | 0.01168 | -0.1177 | 104.5205
7.5 | 1.2206 | 0.01303 | -0.1086 | 93.6761
8 | 1.1943 | 0.01578 | -0.0958 | 75.6844
8.5 | 1.167 | 0.0194 | -0.0842 | 60.1546
9 | 1.1516 | 0.02301 | -0.0753 | 50.0478
9.5 | 1.142 | 0.02666 | -0.0679 | 42.8357
10 | 1.1361 | 0.03038 | -0.0615 | 37.3963
10.5 | 1.1338 | 0.03411 | -0.0561 | 33.2395
11 | 1.1285 | 0.03835 | -0.0509 | 29.4263
11.5 | 1.1354 | 0.04198 | -0.0472 | 27.0462
12 | 1.159 | 0.04449 | -0.0453 | 26.0508
12.5 | 1.183 | 0.04707 | -0.0436 | 25.1328
13 | 1.2041 | 0.05 | -0.0419 | 24.082
13.5 | 1.226 | 0.05291 | -0.0404 | 23.1714
14 | 1.2414 | 0.05652 | -0.0387 | 21.9639
14.5 | 1.2572 | 0.0602 | -0.0371 | 20.8837
15 | 1.2736 | 0.06379 | -0.0358 | 19.9655
16 | 1.2977 | 0.0726 | -0.0342 | 17.8747
16.5 | 1.3043 | 0.07791 | -0.0336 | 16.7411
17 | 1.3176 | 0.08257 | -0.0336 | 15.9574
17.5 | 1.3287 | 0.0876 | -0.0337 | 15.1678
18 | 1.3382 | 0.09292 | -0.0342 | 14.4016
18.5 | 1.3457 | 0.0985 | -0.0349 | 13.6619
19 | 1.3499 | 0.10425 | -0.0355 | 12.9487
19.5 | 1.3578 | 0.10994 | -0.0367 | 12.3504
20 | 1.3638 | 0.116 | -0.0385 | 11.7569

## 37. Re 750k Mach 0.25 (1)
BIGFOIL.COM POLAR EXPORT
NACA66A719
NACA66A719 |  |  |  | Cl Max: | 1.785 | at alpha= | 11.5 | deg
JavaFoil+Calcfoil stall+Eppler ext transition |  |  |  | L/D Max: | 143.078 | at alpha= | 5.5 | deg
Re: | 750000 |  |  | Cd Min: | 0.00717 | at alpha= | -1.5 | deg
Mach: | 0.25 |  |  | Cl=0 at alpha= | -5.754 | deg
|  |  |  | @ Cl=0.1, Cd= | 0.01086
|  |  |  | @ Cl=0.4, Cd= | 0.0097696
|  |  |  | @ Cl=0.6, Cd= | 0.0072217
alpha (deg) | Cl | Cd | Cm | Cl/Cd
-19 | -0.299 | 0.20184 | -0.045 | -1.482
-18.5 | -0.348 | 0.19039 | -0.046 | -1.828
-18 | -0.392 | 0.17748 | -0.047 | -2.21
-17.5 | -0.432 | 0.16662 | -0.047 | -2.593
-17 | -0.468 | 0.1544 | -0.048 | -3.028
-16.5 | -0.499 | 0.1459 | -0.049 | -3.417
-16 | -0.525 | 0.13738 | -0.05 | -3.819
-15.5 | -0.546 | 0.13081 | -0.051 | -4.171
-15 | -0.561 | 0.11892 | -0.053 | -4.72
-14.5 | -0.571 | 0.11346 | -0.053 | -5.031
-14 | -0.575 | 0.10622 | -0.054 | -5.409
-13.5 | -0.572 | 0.09888 | -0.056 | -5.788
-13 | -0.564 | 0.09256 | -0.057 | -6.096
-12.5 | -0.55 | 0.0865 | -0.058 | -6.36
-12 | -0.531 | 0.08117 | -0.059 | -6.538
-11.5 | -0.506 | 0.07637 | -0.06 | -6.626
-11 | -0.477 | 0.0706 | -0.061 | -6.753
-10.5 | -0.444 | 0.06693 | -0.064 | -6.627
-10 | -0.405 | 0.06201 | -0.067 | -6.527
-9.5 | -0.365 | 0.05633 | -0.073 | -6.478
-9 | -0.375 | 0.01664 | -0.118 | -22.51
-8.5 | -0.271 | 0.05267 | -0.06 | -5.146
-8 | -0.224 | 0.04954 | -0.061 | -4.524
-7.5 | -0.176 | 0.04684 | -0.063 | -3.754
-7 | -0.127 | 0.04381 | -0.067 | -2.893
-6.5 | -0.092 | 0.01198 | -0.128 | -7.689
-6 | -0.031 | 0.01153 | -0.13 | -2.645
-5.5 | 0.032 | 0.01121 | -0.131 | 2.842
-5 | 0.095 | 0.01088 | -0.133 | 8.722
-4.5 | 0.158 | 0.01063 | -0.134 | 14.914
-4 | 0.223 | 0.01033 | -0.136 | 21.579
-3.5 | 0.287 | 0.01012 | -0.138 | 28.406
-3 | 0.352 | 0.00992 | -0.14 | 35.517
-2.5 | 0.419 | 0.00971 | -0.141 | 43.211
-2 | 0.485 | 0.00955 | -0.143 | 50.76
-1.5 | 0.549 | 0.00717 | -0.144 | 76.537
-1 | 0.618 | 0.00724 | -0.147 | 85.388
-0.5 | 0.683 | 0.00729 | -0.148 | 93.757
0 | 0.731 | 0.00768 | -0.149 | 95.169
0.5 | 0.794 | 0.00781 | -0.15 | 101.685
1 | 0.856 | 0.00793 | -0.152 | 108.016
1.5 | 0.919 | 0.00807 | -0.153 | 113.768
2 | 0.981 | 0.00819 | -0.154 | 119.755
2.5 | 1.043 | 0.00836 | -0.155 | 124.813
3 | 1.105 | 0.00853 | -0.157 | 129.582
3.5 | 1.167 | 0.00875 | -0.158 | 133.367
4 | 1.229 | 0.00896 | -0.159 | 137.139
4.5 | 1.276 | 0.00918 | -0.16 | 139.044
5 | 1.333 | 0.00944 | -0.161 | 141.182
5.5 | 1.388 | 0.0097 | -0.163 | 143.078
6 | 1.441 | 0.02183 | -0.164 | 66.031
6.5 | 1.492 | 0.02284 | -0.165 | 65.316
7 | 1.54 | 0.02373 | -0.166 | 64.891
7.5 | 1.585 | 0.02471 | -0.167 | 64.146
8 | 1.626 | 0.02582 | -0.168 | 62.988
8.5 | 1.664 | 0.02686 | -0.169 | 61.952
9 | 1.697 | 0.02811 | -0.17 | 60.391
9.5 | 1.726 | 0.02931 | -0.171 | 58.89
10 | 1.749 | 0.03077 | -0.172 | 56.854
10.5 | 1.767 | 0.03218 | -0.173 | 54.92
11 | 1.78 | 0.03379 | -0.174 | 52.667
11.5 | 1.785 | 0.03537 | -0.175 | 50.471
12 | 1.781 | 0.03718 | -0.176 | 47.884
12.5 | 1.765 | 0.03894 | -0.177 | 45.325
13 | 1.74 | 0.0412 | -0.178 | 42.22
13.5 | 1.705 | 0.04335 | -0.179 | 39.337
14 | 1.405 | 0.10302 | -0.099 | 13.639
14.5 | 1.358 | 0.11268 | -0.085 | 12.049
15 | 1.31 | 0.1188 | -0.083 | 11.027
15.5 | 1.257 | 0.12806 | -0.081 | 9.813
16 | 1.197 | 0.13584 | -0.077 | 8.81
16.5 | 1.133 | 0.14387 | -0.077 | 7.874

## 38. Re 750k Mach 0.25 (2)
BIGFOIL.COM POLAR EXPORT
NACA66A719
NACA66A719 |  |  |  | Cl Max: | 1.3219 | at alpha= | 19.5 | deg
XFOIL ncrit=9 |  |  |  | L/D Max: | 105.191 | at alpha= | 5.5 | deg
Re: | 750000 |  |  | Cd Min: | 0.13314 | at alpha= | 20 | deg
Mach: | 0.25 |  |  | Cl=0 at alpha= | -99 | deg
|  |  |  | @ Cl=0.1, Cd= | 0.0108
|  |  |  | @ Cl=0.4, Cd= | 0.0108
|  |  |  | @ Cl=0.6, Cd= | 0.0108
alpha (deg) | Cl | Cd | Cm | Cl/Cd
0 | 0.6173 | 0.0108 | -0.1431 | 57.1574
0.5 | 0.6782 | 0.01093 | -0.1446 | 62.0494
1 | 0.7407 | 0.01109 | -0.1465 | 66.7899
1.5 | 0.7958 | 0.01128 | -0.1469 | 70.5496
2 | 0.8379 | 0.01142 | -0.1446 | 73.3713
2.5 | 0.8874 | 0.01151 | -0.1437 | 77.0982
3 | 0.95 | 0.01147 | -0.1454 | 82.8248
3.5 | 1.0235 | 0.01141 | -0.1492 | 89.702
4 | 1.0508 | 0.01165 | -0.1438 | 90.1974
4.5 | 1.0967 | 0.01159 | -0.1419 | 94.6247
5 | 1.1697 | 0.01126 | -0.1453 | 103.881
5.5 | 1.1813 | 0.01123 | -0.1364 | 105.1915
6 | 1.1976 | 0.0116 | -0.1289 | 103.2414
6.5 | 1.2147 | 0.01204 | -0.1219 | 100.8887
7 | 1.2171 | 0.01306 | -0.1127 | 93.193
7.5 | 1.2114 | 0.01488 | -0.1027 | 81.4113
8 | 1.1879 | 0.01794 | -0.0907 | 66.2152
8.5 | 1.162 | 0.02186 | -0.0796 | 53.1565
9 | 1.1452 | 0.02588 | -0.0708 | 44.2504
9.5 | 1.1372 | 0.02969 | -0.0638 | 38.3025
10 | 1.1298 | 0.03376 | -0.0574 | 33.4656
10.5 | 1.1239 | 0.03801 | -0.0518 | 29.5685
11 | 1.1166 | 0.04272 | -0.0466 | 26.1376
11.5 | 1.134 | 0.04596 | -0.0439 | 24.6736
12 | 1.1579 | 0.04875 | -0.042 | 23.7518
12.5 | 1.178 | 0.052 | -0.0399 | 22.6538
13 | 1.1988 | 0.05534 | -0.0382 | 21.6625
13.5 | 1.2179 | 0.05895 | -0.0366 | 20.6599
14 | 1.2267 | 0.06368 | -0.0348 | 19.2635
14.5 | 1.2441 | 0.06775 | -0.0336 | 18.3631
15 | 1.2575 | 0.07232 | -0.0326 | 17.388
15.5 | 1.2673 | 0.07734 | -0.0317 | 16.3861
16.5 | 1.2823 | 0.0882 | -0.0308 | 14.5385
17 | 1.2932 | 0.0937 | -0.0312 | 13.8015
17.5 | 1.3028 | 0.0994 | -0.0318 | 13.1066
18 | 1.3106 | 0.10541 | -0.0327 | 12.4334
18.5 | 1.3169 | 0.11132 | -0.0336 | 11.8299
19 | 1.3212 | 0.11794 | -0.0352 | 11.2023
19.5 | 1.3219 | 0.12528 | -0.0377 | 10.5516
20 | 1.3195 | 0.13314 | -0.0408 | 9.9106

## 39. Re 750k Mach 0.50 (1)
BIGFOIL.COM POLAR EXPORT
NACA66A719
NACA66A719 |  |  |  | Cl Max: | 1.681 | at alpha= | 7.5 | deg
JavaFoil+Calcfoil stall+Eppler ext transition |  |  |  | L/D Max: | 131.666 | at alpha= | 5 | deg
Re: | 750000 |  |  | Cd Min: | 0.00856 | at alpha= | 0 | deg
Mach: | 0.5 |  |  | Cl=0 at alpha= | -5.7778 | deg
|  |  |  | @ Cl=0.1, Cd= | 0.01269
|  |  |  | @ Cl=0.4, Cd= | 0.010967
|  |  |  | @ Cl=0.6, Cd= | 0.00897
alpha (deg) | Cl | Cd | Cm | Cl/Cd
-20 | -0.816 | 0.20444 | -0.058 | -3.992
-19.5 | -0.787 | 0.19941 | -0.057 | -3.944
-19 | -0.758 | 0.19861 | -0.057 | -3.814
-18.5 | -0.729 | 0.19349 | -0.057 | -3.769
-18 | -0.701 | 0.18773 | -0.058 | -3.735
-17.5 | -0.673 | 0.18326 | -0.059 | -3.672
-17 | -0.645 | 0.17989 | -0.059 | -3.583
-16.5 | -0.615 | 0.16366 | -0.057 | -3.757
-16 | -0.586 | 0.16196 | -0.057 | -3.62
-15.5 | -0.558 | 0.15754 | -0.057 | -3.541
-15 | -0.53 | 0.154 | -0.058 | -3.438
-14.5 | -0.501 | 0.14596 | -0.059 | -3.434
-14 | -0.473 | 0.14197 | -0.06 | -3.33
-13.5 | -0.444 | 0.13291 | -0.061 | -3.342
-13 | -0.415 | 0.12914 | -0.057 | -3.212
-12.5 | -0.386 | 0.12278 | -0.057 | -3.145
-12 | -0.358 | 0.15762 | -0.057 | -2.269
-11.5 | -0.329 | 0.11175 | -0.058 | -2.945
-11 | -0.301 | 0.11553 | -0.059 | -2.601
-10.5 | -0.273 | 0.07899 | -0.065 | -3.45
-10 | -0.243 | 0.10286 | -0.062 | -2.367
-9.5 | -0.215 | 0.08355 | -0.062 | -2.57
-9 | -0.296 | 0.06595 | -0.065 | -4.488
-8.5 | -0.273 | 0.0591 | -0.069 | -4.612
-8 | -0.234 | 0.05404 | -0.071 | -4.333
-7.5 | -0.187 | 0.04967 | -0.066 | -3.774
-7 | -0.137 | 0.04675 | -0.066 | -2.926
-6.5 | -0.083 | 0.04397 | -0.068 | -1.894
-6 | -0.028 | 0.04118 | -0.074 | -0.674
-5.5 | 0.035 | 0.01312 | -0.143 | 2.637
-5 | 0.103 | 0.01267 | -0.145 | 8.16
-4.5 | 0.173 | 0.01216 | -0.147 | 14.261
-4 | 0.245 | 0.01153 | -0.15 | 21.299
-3.5 | 0.317 | 0.01122 | -0.152 | 28.263
-3 | 0.389 | 0.011 | -0.153 | 35.326
-2.5 | 0.463 | 0.01078 | -0.155 | 42.963
-2 | 0.535 | 0.01056 | -0.157 | 50.666
-1.5 | 0.592 | 0.00897 | -0.154 | 66.005
-1 | 0.662 | 0.00897 | -0.155 | 73.851
-0.5 | 0.733 | 0.00902 | -0.157 | 81.242
0 | 0.814 | 0.00856 | -0.159 | 95.084
0.5 | 0.884 | 0.00881 | -0.164 | 100.264
1 | 0.953 | 0.00898 | -0.167 | 106.202
1.5 | 1.023 | 0.00919 | -0.169 | 111.333
2 | 1.092 | 0.00941 | -0.171 | 116.124
2.5 | 1.161 | 0.0096 | -0.173 | 120.97
3 | 1.23 | 0.00989 | -0.174 | 124.443
3.5 | 1.299 | 0.0102 | -0.176 | 127.393
4 | 1.367 | 0.01049 | -0.177 | 130.344
4.5 | 1.413 | 0.01084 | -0.178 | 130.379
5 | 1.473 | 0.01118 | -0.179 | 131.666
5.5 | 1.53 | 0.02616 | -0.181 | 58.464
6 | 1.582 | 0.02762 | -0.182 | 57.276
6.5 | 1.626 | 0.0291 | -0.183 | 55.888
7 | 1.66 | 0.0306 | -0.185 | 54.261
7.5 | 1.681 | 0.03249 | -0.186 | 51.731
8 | 1.681 | 0.03452 | -0.187 | 48.701
8.5 | 1.646 | 0.03677 | -0.188 | 44.757
9 | 1.531 | 0.03922 | -0.189 | 39.03
9.5 | 0.856 | 0.0719 | -0.077 | 11.909
10 | 0.883 | 0.09757 | -0.076 | 9.053
10.5 | 0.91 | 0.10233 | -0.078 | 8.898
11 | 0.937 | 0.10903 | -0.077 | 8.596
11.5 | 0.965 | 0.11688 | -0.084 | 8.256
12 | 0.992 | 0.12663 | -0.088 | 7.837
12.5 | 1.019 | 0.12984 | -0.089 | 7.849

## 40. Re 750k Mach 0.50 (2)
BIGFOIL.COM POLAR EXPORT
NACA66A719
NACA66A719 |  |  |  | Cl Max: | 0.9345 | at alpha= | 4.5 | deg
XFOIL ncrit=9 |  |  |  | L/D Max: | 48.6719 | at alpha= | 4.5 | deg
Re: | 750000 |  |  | Cd Min: | 0.19919 | at alpha= | -20 | deg
Mach: | 0.5 |  |  | Cl=0 at alpha= | -6.5774 | deg
|  |  |  | @ Cl=0.1, Cd= | 0.016142
|  |  |  | @ Cl=0.4, Cd= | 0.016513
|  |  |  | @ Cl=0.6, Cd= | 0.02251
alpha (deg) | Cl | Cd | Cm | Cl/Cd
-20 | -0.1157 | 0.19919 | -0.1364 | -0.58085
-19.5 | -0.0956 | 0.19262 | -0.1402 | -0.49631
-19 | -0.0759 | 0.18567 | -0.1442 | -0.40879
-18.5 | -0.0597 | 0.17745 | -0.148 | -0.33643
-18 | -0.0422 | 0.17015 | -0.1517 | -0.24802
-17.5 | -0.0258 | 0.16259 | -0.1555 | -0.15868
-17 | -0.0146 | 0.15375 | -0.1595 | -0.094959
-16.5 | 0.0073 | 0.14817 | -0.163 | 0.049268
-16 | 0.0212 | 0.14064 | -0.1667 | 0.15074
-15.5 | 0.0413 | 0.13489 | -0.1703 | 0.30618
-15 | 0.0417 | 0.12625 | -0.1757 | 0.3303
-14.5 | 0.0733 | 0.12208 | -0.1773 | 0.60043
-14 | 0.0689 | 0.11309 | -0.1832 | 0.60925
-13.5 | 0.0943 | 0.10805 | -0.1847 | 0.87274
-13 | 0.1133 | 0.10266 | -0.1873 | 1.1036
-12.5 | 0.1242 | 0.09619 | -0.1906 | 1.2912
-12 | 0.1108 | 0.08552 | -0.1973 | 1.2956
-11.5 | 0.1213 | 0.07963 | -0.1987 | 1.5233
-11 | 0.1301 | 0.07369 | -0.2011 | 1.7655
-10.5 | 0.0744 | 0.05463 | -0.2116 | 1.3619
-10 | 0.0463 | 0.04618 | -0.2156 | 1.0026
-9.5 | 0.0083 | 0.03908 | -0.2156 | 0.21238
-9 | -0.0234 | 0.03368 | -0.212 | -0.69477
-8.5 | -0.0464 | 0.02931 | -0.2063 | -1.5831
-8 | -0.0599 | 0.0257 | -0.199 | -2.3307
-7.5 | -0.0624 | 0.02301 | -0.1906 | -2.7119
-7 | -0.0382 | 0.02068 | -0.185 | -1.8472
-6.5 | 0.007 | 0.01858 | -0.182 | 0.37675
-6 | 0.0612 | 0.01712 | -0.1801 | 3.5748
-5.5 | 0.1116 | 0.01585 | -0.1776 | 7.041
-5 | 0.1486 | 0.01517 | -0.1731 | 9.7956
-4.5 | 0.1772 | 0.01474 | -0.1669 | 12.0217
-4 | 0.2085 | 0.01446 | -0.1611 | 14.4191
-3.5 | 0.2401 | 0.01405 | -0.1555 | 17.089
-3 | 0.2826 | 0.01381 | -0.1518 | 20.4634
-2.5 | 0.3326 | 0.01359 | -0.1496 | 24.4739
-2 | 0.385 | 0.01274 | -0.1488 | 30.2198
-1.5 | 0.3872 | 0.01168 | -0.1394 | 33.1507
-1 | 0.354 | 0.01379 | -0.122 | 25.6708
-0.5 | 0.3094 | 0.01751 | -0.1046 | 17.6699
0 | 0.4439 | 0.01603 | -0.1149 | 27.6918
2 | 0.5211 | 0.02299 | -0.0891 | 22.6664
2.5 | 0.5936 | 0.02256 | -0.0908 | 26.3121
3 | 0.6707 | 0.02196 | -0.0932 | 30.5419
3.5 | 0.7522 | 0.02124 | -0.0961 | 35.4143
4 | 0.8391 | 0.02034 | -0.0997 | 41.2537
4.5 | 0.9345 | 0.0192 | -0.1045 | 48.6719

## 41. Re 1M Mach 0.00 (1)
BIGFOIL.COM POLAR EXPORT
NACA66A719
NACA66A719 |  |  |  | Cl Max: | 1.835 | at alpha= | 13 | deg
JavaFoil+Calcfoil stall+Eppler ext transition |  |  |  | L/D Max: | 163.276 | at alpha= | 5.5 | deg
Re: | 1000000 |  |  | Cd Min: | 0.00627 | at alpha= | -1.5 | deg
Mach: | 0 |  |  | Cl=0 at alpha= | -5.7541 | deg
|  |  |  | @ Cl=0.1, Cd= | 0.0097952
|  |  |  | @ Cl=0.4, Cd= | 0.0085841
|  |  |  | @ Cl=0.6, Cd= | 0.0063316
alpha (deg) | Cl | Cd | Cm | Cl/Cd
-20 | -0.644 | 0.17841 | -0.045 | -3.609
-19.5 | -0.655 | 0.17156 | -0.046 | -3.818
-19 | -0.665 | 0.16565 | -0.046 | -4.012
-18.5 | -0.673 | 0.1547 | -0.047 | -4.351
-18 | -0.68 | 0.147 | -0.048 | -4.622
-17.5 | -0.684 | 0.14046 | -0.049 | -4.87
-17 | -0.686 | 0.13258 | -0.049 | -5.176
-16.5 | -0.686 | 0.12805 | -0.05 | -5.356
-16 | -0.683 | 0.12036 | -0.051 | -5.675
-15.5 | -0.677 | 0.1135 | -0.053 | -5.968
-15 | -0.668 | 0.10608 | -0.054 | -6.3
-14.5 | -0.656 | 0.1029 | -0.054 | -6.374
-14 | -0.64 | 0.09638 | -0.055 | -6.644
-13.5 | -0.622 | 0.09095 | -0.056 | -6.834
-13 | -0.6 | 0.08618 | -0.058 | -6.957
-12.5 | -0.574 | 0.08103 | -0.06 | -7.089
-12 | -0.546 | 0.07576 | -0.062 | -7.209
-11.5 | -0.515 | 0.07043 | -0.065 | -7.318
-11 | -0.483 | 0.06446 | -0.07 | -7.488
-10.5 | -0.509 | 0.02085 | -0.108 | -24.389
-10 | -0.471 | 0.0167 | -0.112 | -28.17
-9.5 | -0.422 | 0.01542 | -0.114 | -27.356
-9 | -0.311 | 0.05327 | -0.062 | -5.847
-8.5 | -0.266 | 0.05048 | -0.062 | -5.266
-8 | -0.264 | 0.0121 | -0.12 | -21.82
-7.5 | -0.207 | 0.01154 | -0.122 | -17.967
-7 | -0.149 | 0.01115 | -0.124 | -13.368
-6.5 | -0.09 | 0.01085 | -0.125 | -8.276
-6 | -0.03 | 0.01043 | -0.127 | -2.854
-5.5 | 0.031 | 0.01011 | -0.128 | 3.076
-5 | 0.093 | 0.00982 | -0.13 | 9.435
-4.5 | 0.155 | 0.0096 | -0.132 | 16.109
-4 | 0.217 | 0.00938 | -0.133 | 23.161
-3.5 | 0.28 | 0.00918 | -0.135 | 30.506
-3 | 0.343 | 0.00899 | -0.136 | 38.206
-2.5 | 0.409 | 0.00852 | -0.138 | 47.978
-2 | 0.473 | 0.00872 | -0.14 | 54.244
-1.5 | 0.536 | 0.00627 | -0.141 | 85.468
-1 | 0.599 | 0.00633 | -0.143 | 94.576
-0.5 | 0.662 | 0.00643 | -0.144 | 102.957
0 | 0.712 | 0.00666 | -0.145 | 106.784
0.5 | 0.773 | 0.00678 | -0.146 | 114.072
1 | 0.834 | 0.00687 | -0.148 | 121.37
1.5 | 0.895 | 0.00699 | -0.149 | 127.972
2 | 0.955 | 0.00712 | -0.15 | 134.236
2.5 | 1.016 | 0.00724 | -0.151 | 140.23
3 | 1.076 | 0.00737 | -0.153 | 145.953
3.5 | 1.136 | 0.00754 | -0.154 | 150.702
4 | 1.196 | 0.00772 | -0.155 | 154.805
4.5 | 1.243 | 0.0079 | -0.156 | 157.435
5 | 1.299 | 0.00811 | -0.157 | 160.102
5.5 | 1.353 | 0.00828 | -0.158 | 163.276
6 | 1.402 | 0.01956 | -0.159 | 71.652
6.5 | 1.452 | 0.02046 | -0.16 | 70.992
7 | 1.501 | 0.02118 | -0.161 | 70.859
7.5 | 1.547 | 0.02206 | -0.162 | 70.136
8 | 1.592 | 0.0229 | -0.163 | 69.508
8.5 | 1.633 | 0.02375 | -0.164 | 68.74
9 | 1.671 | 0.02478 | -0.165 | 67.423
9.5 | 1.706 | 0.02588 | -0.166 | 65.926
10 | 1.738 | 0.02686 | -0.167 | 64.698
10.5 | 1.766 | 0.02793 | -0.168 | 63.213
11 | 1.79 | 0.02923 | -0.169 | 61.24
11.5 | 1.811 | 0.03053 | -0.17 | 59.312
12 | 1.825 | 0.03176 | -0.171 | 57.452
12.5 | 1.832 | 0.03321 | -0.172 | 55.172
13 | 1.835 | 0.03482 | -0.173 | 52.71
13.5 | 1.833 | 0.03616 | -0.174 | 50.699
14 | 1.826 | 0.03773 | -0.175 | 48.404
14.5 | 1.814 | 0.03964 | -0.175 | 45.77
15 | 1.798 | 0.04119 | -0.176 | 43.65
15.5 | 1.777 | 0.04338 | -0.177 | 40.963
16 | 1.753 | 0.04529 | -0.177 | 38.693
16.5 | 1.724 | 0.04753 | -0.178 | 36.28
17 | 1.691 | 0.05063 | -0.178 | 33.404
17.5 | 1.65 | 0.05435 | -0.177 | 30.354
18 | 1.597 | 0.0606 | -0.176 | 26.361

## 42. Re 1M Mach 0.00 (2)
BIGFOIL.COM POLAR EXPORT
NACA66A719
NACA66A719 |  |  |  | Cl Max: | 1.407 | at alpha= | 20 | deg
XFOIL ncrit=9 |  |  |  | L/D Max: | 137.117 | at alpha= | 5.5 | deg
Re: | 1000000 |  |  | Cd Min: | 0.10877 | at alpha= | 20 | deg
Mach: | 0 |  |  | Cl=0 at alpha= | -6.0501 | deg
|  |  |  | @ Cl=0.1, Cd= | 0.0108
|  |  |  | @ Cl=0.4, Cd= | 0.0072341
|  |  |  | @ Cl=0.6, Cd= | 0.0083095
alpha (deg) | Cl | Cd | Cm | Cl/Cd
-18 | -0.5648 | 0.06203 | -0.1637 | -9.1053
-17.5 | -0.5825 | 0.05336 | -0.1689 | -10.9164
-17 | -0.588 | 0.0473 | -0.1719 | -12.4313
-16.5 | -0.5929 | 0.04224 | -0.1734 | -14.0365
-16 | -0.5971 | 0.03788 | -0.1735 | -15.7629
-15.5 | -0.6071 | 0.03347 | -0.1722 | -18.1386
-15 | -0.5963 | 0.03099 | -0.171 | -19.2417
-14.5 | -0.5719 | 0.02994 | -0.1701 | -19.1015
-14 | -0.5506 | 0.02887 | -0.1687 | -19.0717
-13.5 | -0.5336 | 0.02717 | -0.1666 | -19.6393
-13 | -0.5187 | 0.02499 | -0.1639 | -20.7563
-12.5 | -0.4968 | 0.02378 | -0.1615 | -20.8915
-11.5 | -0.4504 | 0.02148 | -0.1557 | -20.9683
-11 | -0.4106 | 0.01911 | -0.1551 | -21.4861
-10.5 | -0.3734 | 0.01797 | -0.1537 | -20.7791
-10 | -0.3396 | 0.01724 | -0.1515 | -19.6984
-9.5 | -0.3054 | 0.01677 | -0.149 | -18.2111
-9 | -0.262 | 0.01598 | -0.1481 | -16.3955
-8.5 | -0.2172 | 0.01531 | -0.1473 | -14.1868
-8 | -0.1713 | 0.0148 | -0.1466 | -11.5743
-7.5 | -0.1308 | 0.01336 | -0.1452 | -9.7904
-7 | -0.0876 | 0.0127 | -0.144 | -6.8976
-6.5 | -0.0422 | 0.01217 | -0.1431 | -3.4675
-6 | 0.0047 | 0.0117 | -0.1425 | 0.40171
-5.5 | 0.0546 | 0.01137 | -0.1423 | 4.8021
-5 | 0.1008 | 0.01079 | -0.1416 | 9.342
-4.5 | 0.1516 | 0.01049 | -0.1416 | 14.4519
-4 | 0.2029 | 0.01017 | -0.1416 | 19.9508
-3.5 | 0.2555 | 0.00991 | -0.1419 | 25.782
-3 | 0.3052 | 0.00935 | -0.1418 | 32.6417
-2.5 | 0.3453 | 0.00761 | -0.1411 | 45.3745
-2 | 0.3991 | 0.00723 | -0.1417 | 55.2006
-1.5 | 0.4578 | 0.0075 | -0.1428 | 61.04
-1 | 0.5167 | 0.00783 | -0.1439 | 65.9898
-0.5 | 0.574 | 0.00817 | -0.1447 | 70.257
0 | 0.6299 | 0.00847 | -0.1453 | 74.3684
0.5 | 0.6856 | 0.00852 | -0.146 | 80.4695
1 | 0.7414 | 0.00859 | -0.1469 | 86.3097
1.5 | 0.7977 | 0.00863 | -0.1478 | 92.4334
2 | 0.8562 | 0.00861 | -0.1491 | 99.4425
2.5 | 0.9159 | 0.00869 | -0.1507 | 105.397
3 | 0.9692 | 0.0088 | -0.151 | 110.1364
3.5 | 1.0187 | 0.00879 | -0.1505 | 115.8931
4 | 1.0738 | 0.00877 | -0.1511 | 122.4401
4.5 | 1.1283 | 0.00878 | -0.1515 | 128.508
5 | 1.1617 | 0.00866 | -0.1475 | 134.1455
5.5 | 1.1888 | 0.00867 | -0.1422 | 137.1165
6 | 1.2102 | 0.00888 | -0.136 | 136.2838
6.5 | 1.2177 | 0.00949 | -0.1274 | 128.314
7 | 1.2207 | 0.01059 | -0.1185 | 115.2691
7.5 | 1.1852 | 0.01334 | -0.1036 | 88.8456
8 | 1.1588 | 0.01658 | -0.0915 | 69.8914
8.5 | 1.14 | 0.0201 | -0.0815 | 56.7164
9 | 1.1321 | 0.0234 | -0.0739 | 48.3803
9.5 | 1.1285 | 0.02673 | -0.0673 | 42.2185
10 | 1.1287 | 0.03007 | -0.0617 | 37.5357
10.5 | 1.1286 | 0.03366 | -0.0566 | 33.5294
11 | 1.1304 | 0.03739 | -0.052 | 30.2327
11.5 | 1.1531 | 0.03977 | -0.0498 | 28.9942
12 | 1.177 | 0.04219 | -0.0478 | 27.8976
12.5 | 1.2057 | 0.04427 | -0.0465 | 27.2351
13 | 1.2266 | 0.0471 | -0.0447 | 26.0425
13.5 | 1.2524 | 0.04953 | -0.0434 | 25.2857
14 | 1.2753 | 0.0523 | -0.042 | 24.3843
14.5 | 1.2948 | 0.05544 | -0.0406 | 23.355
15 | 1.3072 | 0.05937 | -0.039 | 22.0179
15.5 | 1.3262 | 0.06277 | -0.038 | 21.1279
16 | 1.3417 | 0.0658 | -0.036 | 20.3906
16.5 | 1.3598 | 0.07006 | -0.0365 | 19.4091
17 | 1.3646 | 0.07544 | -0.0358 | 18.0885
17.5 | 1.3698 | 0.08092 | -0.0354 | 16.9278
18 | 1.3817 | 0.08574 | -0.0356 | 16.115
18.5 | 1.3897 | 0.09116 | -0.0361 | 15.2446
19 | 1.3969 | 0.09677 | -0.0368 | 14.4353
19.5 | 1.4027 | 0.10263 | -0.0379 | 13.6675
20 | 1.407 | 0.10877 | -0.0394 | 12.9356

## 43. Re 1M Mach 0.10 (1)
BIGFOIL.COM POLAR EXPORT
NACA66A719
NACA66A719 |  |  |  | Cl Max: | 1.826 | at alpha= | 12.5 | deg
JavaFoil+Calcfoil stall+Eppler ext transition |  |  |  | L/D Max: | 162.468 | at alpha= | 5.5 | deg
Re: | 1000000 |  |  | Cd Min: | 0.00631 | at alpha= | -1.5 | deg
Mach: | 0.1 |  |  | Cl=0 at alpha= | -5.7541 | deg
|  |  |  | @ Cl=0.1, Cd= | 0.0098352
|  |  |  | @ Cl=0.4, Cd= | 0.0084308
|  |  |  | @ Cl=0.6, Cd= | 0.0063778
alpha (deg) | Cl | Cd | Cm | Cl/Cd
-20 | -0.603 | 0.18405 | -0.045 | -3.274
-19.5 | -0.617 | 0.17439 | -0.046 | -3.538
-19 | -0.63 | 0.16665 | -0.046 | -3.78
-18.5 | -0.641 | 0.15954 | -0.047 | -4.021
-18 | -0.651 | 0.14858 | -0.048 | -4.384
-17.5 | -0.659 | 0.14246 | -0.049 | -4.626
-17 | -0.664 | 0.13493 | -0.049 | -4.923
-16.5 | -0.667 | 0.12826 | -0.05 | -5.2
-16 | -0.667 | 0.12276 | -0.051 | -5.432
-15.5 | -0.664 | 0.11614 | -0.052 | -5.714
-15 | -0.657 | 0.10746 | -0.054 | -6.117
-14.5 | -0.647 | 0.10346 | -0.054 | -6.256
-14 | -0.634 | 0.09746 | -0.055 | -6.502
-13.5 | -0.617 | 0.09165 | -0.056 | -6.727
-13 | -0.596 | 0.08625 | -0.058 | -6.911
-12.5 | -0.572 | 0.08168 | -0.059 | -7.002
-12 | -0.545 | 0.07634 | -0.061 | -7.135
-11.5 | -0.514 | 0.07146 | -0.064 | -7.196
-11 | -0.482 | 0.06588 | -0.068 | -7.313
-10.5 | -0.447 | 0.05925 | -0.073 | -7.549
-10 | -0.47 | 0.01716 | -0.112 | -27.422
-9.5 | -0.423 | 0.01559 | -0.115 | -27.112
-9 | -0.371 | 0.01468 | -0.116 | -25.282
-8.5 | -0.267 | 0.05067 | -0.062 | -5.263
-8 | -0.265 | 0.01224 | -0.121 | -21.625
-7.5 | -0.208 | 0.01161 | -0.123 | -17.932
-7 | -0.15 | 0.01122 | -0.124 | -13.344
-6.5 | -0.09 | 0.01091 | -0.126 | -8.263
-6 | -0.03 | 0.01047 | -0.127 | -2.855
-5.5 | 0.031 | 0.01016 | -0.129 | 3.074
-5 | 0.093 | 0.00986 | -0.131 | 9.434
-4.5 | 0.155 | 0.00964 | -0.132 | 16.116
-4 | 0.218 | 0.00942 | -0.134 | 23.14
-3.5 | 0.281 | 0.00922 | -0.135 | 30.51
-3 | 0.345 | 0.00904 | -0.137 | 38.155
-2.5 | 0.41 | 0.00832 | -0.139 | 49.285
-2 | 0.475 | 0.0088 | -0.141 | 54.021
-1.5 | 0.539 | 0.00631 | -0.142 | 85.418
-1 | 0.602 | 0.00638 | -0.143 | 94.376
-0.5 | 0.665 | 0.00642 | -0.145 | 103.542
0 | 0.715 | 0.00671 | -0.146 | 106.56
0.5 | 0.777 | 0.00682 | -0.147 | 113.833
1 | 0.838 | 0.00693 | -0.148 | 120.941
1.5 | 0.899 | 0.00701 | -0.15 | 128.21
2 | 0.96 | 0.00713 | -0.151 | 134.565
2.5 | 1.021 | 0.00726 | -0.152 | 140.58
3 | 1.081 | 0.00744 | -0.153 | 145.354
3.5 | 1.141 | 0.0076 | -0.154 | 150.145
4 | 1.201 | 0.00775 | -0.156 | 154.921
4.5 | 1.249 | 0.00797 | -0.157 | 156.759
5 | 1.304 | 0.00814 | -0.158 | 160.133
5.5 | 1.359 | 0.00836 | -0.159 | 162.468
6 | 1.408 | 0.01966 | -0.16 | 71.605
6.5 | 1.459 | 0.02058 | -0.161 | 70.884
7 | 1.507 | 0.02142 | -0.162 | 70.361
7.5 | 1.554 | 0.02229 | -0.163 | 69.699
8 | 1.597 | 0.02309 | -0.164 | 69.178
8.5 | 1.638 | 0.02409 | -0.165 | 68.001
9 | 1.676 | 0.02508 | -0.166 | 66.823
9.5 | 1.71 | 0.02609 | -0.167 | 65.54
10 | 1.741 | 0.02722 | -0.168 | 63.944
10.5 | 1.768 | 0.02833 | -0.169 | 62.391
11 | 1.791 | 0.02969 | -0.17 | 60.313
11.5 | 1.81 | 0.03103 | -0.171 | 58.323
12 | 1.821 | 0.03228 | -0.172 | 56.423
12.5 | 1.826 | 0.03386 | -0.173 | 53.933
13 | 1.826 | 0.03531 | -0.174 | 51.718
13.5 | 1.821 | 0.03674 | -0.175 | 49.552
14 | 1.81 | 0.03881 | -0.176 | 46.644
14.5 | 1.794 | 0.04053 | -0.176 | 44.261
15 | 1.773 | 0.04242 | -0.177 | 41.785
15.5 | 1.747 | 0.04434 | -0.177 | 39.406
16 | 1.718 | 0.04667 | -0.178 | 36.803
16.5 | 1.682 | 0.04932 | -0.178 | 34.101
17 | 1.639 | 0.05326 | -0.178 | 30.773
17.5 | 1.579 | 0.06143 | -0.175 | 25.7

## 44. Re 1M Mach 0.10 (2)
BIGFOIL.COM POLAR EXPORT
NACA66A719
NACA66A719 |  |  |  | Cl Max: | 1.3959 | at alpha= | 20 | deg
XFOIL ncrit=9 |  |  |  | L/D Max: | 135.513 | at alpha= | 5.5 | deg
Re: | 1000000 |  |  | Cd Min: | 0.15562 | at alpha= | -19 | deg
Mach: | 0.1 |  |  | Cl=0 at alpha= | -6.063 | deg
|  |  |  | @ Cl=0.1, Cd= | 0.010872
|  |  |  | @ Cl=0.4, Cd= | 0.0072681
|  |  |  | @ Cl=0.6, Cd= | 0.0083429
alpha (deg) | Cl | Cd | Cm | Cl/Cd
-19 | -0.1724 | 0.15562 | -0.1231 | -1.1078
-18.5 | -0.1671 | 0.14711 | -0.1273 | -1.1359
-18 | -0.1501 | 0.14211 | -0.1307 | -1.0562
-17.5 | -0.1318 | 0.13735 | -0.1341 | -0.95959
-17 | -0.5173 | 0.05623 | -0.17 | -9.1997
-16.5 | -0.5448 | 0.04747 | -0.1742 | -11.4767
-16 | -0.562 | 0.0412 | -0.1757 | -13.6408
-15.5 | -0.574 | 0.03638 | -0.1753 | -15.7779
-15 | -0.5757 | 0.03274 | -0.174 | -17.584
-14.5 | -0.5521 | 0.03151 | -0.1732 | -17.5214
-14 | -0.5284 | 0.03059 | -0.1721 | -17.2736
-13.5 | -0.5142 | 0.0287 | -0.17 | -17.9164
-13 | -0.5056 | 0.0261 | -0.167 | -19.3716
-12.5 | -0.4862 | 0.02471 | -0.1645 | -19.6762
-12 | -0.4663 | 0.02301 | -0.1615 | -20.2651
-11.5 | -0.4437 | 0.02199 | -0.1584 | -20.1774
-11 | -0.4105 | 0.0198 | -0.1568 | -20.7323
-10.5 | -0.3719 | 0.01834 | -0.1556 | -20.2781
-10 | -0.3381 | 0.01754 | -0.1533 | -19.2759
-9.5 | -0.305 | 0.01705 | -0.1506 | -17.8886
-9 | -0.2615 | 0.01621 | -0.1495 | -16.132
-8.5 | -0.2164 | 0.0155 | -0.1487 | -13.9613
-8 | -0.1705 | 0.01491 | -0.1479 | -11.4353
-7.5 | -0.129 | 0.01351 | -0.1466 | -9.5485
-7 | -0.0861 | 0.01281 | -0.1453 | -6.7213
-6.5 | -0.0409 | 0.01226 | -0.1443 | -3.3361
-6 | 0.0059 | 0.01178 | -0.1436 | 0.50085
-5.5 | 0.0558 | 0.01145 | -0.1433 | 4.8734
-5 | 0.1017 | 0.01085 | -0.1425 | 9.3733
-4.5 | 0.1525 | 0.01054 | -0.1424 | 14.4687
-4 | 0.204 | 0.01023 | -0.1424 | 19.9413
-3.5 | 0.2566 | 0.00995 | -0.1426 | 25.7889
-3 | 0.3076 | 0.00948 | -0.1426 | 32.4473
-2.5 | 0.3475 | 0.00774 | -0.1418 | 44.8966
-2 | 0.4009 | 0.00726 | -0.1423 | 55.2204
-1.5 | 0.4599 | 0.00754 | -0.1435 | 60.9947
-1 | 0.5193 | 0.00791 | -0.1446 | 65.6511
-0.5 | 0.576 | 0.00821 | -0.1453 | 70.1583
0 | 0.632 | 0.00852 | -0.1458 | 74.1784
0.5 | 0.688 | 0.00858 | -0.1465 | 80.1865
1 | 0.7441 | 0.00865 | -0.1474 | 86.0231
1.5 | 0.8009 | 0.00869 | -0.1483 | 92.1634
2 | 0.8602 | 0.00867 | -0.1497 | 99.2157
2.5 | 0.9206 | 0.00878 | -0.1514 | 104.8519
3 | 0.9724 | 0.00887 | -0.1513 | 109.628
3.5 | 1.0224 | 0.00887 | -0.1508 | 115.2649
4 | 1.0784 | 0.00884 | -0.1515 | 121.991
4.5 | 1.1316 | 0.00886 | -0.1516 | 127.7201
5 | 1.1645 | 0.00873 | -0.1474 | 133.3906
5.5 | 1.1898 | 0.00878 | -0.1416 | 135.5125
6 | 1.2121 | 0.009 | -0.1355 | 134.6778
6.5 | 1.2189 | 0.00965 | -0.1268 | 126.3109
7 | 1.2202 | 0.01083 | -0.1176 | 112.6685
7.5 | 1.1849 | 0.01364 | -0.1027 | 86.8695
8 | 1.1586 | 0.01694 | -0.0907 | 68.3943
8.5 | 1.1392 | 0.02055 | -0.0807 | 55.4355
9 | 1.1315 | 0.02389 | -0.0731 | 47.3629
9.5 | 1.1279 | 0.02727 | -0.0666 | 41.3605
10 | 1.1279 | 0.03065 | -0.061 | 36.7993
10.5 | 1.1266 | 0.03436 | -0.0557 | 32.7881
11 | 1.1295 | 0.03808 | -0.0513 | 29.6612
11.5 | 1.1529 | 0.04048 | -0.0491 | 28.4807
12 | 1.1774 | 0.0429 | -0.0472 | 27.4452
12.5 | 1.2055 | 0.04509 | -0.0458 | 26.7354
13 | 1.2254 | 0.04807 | -0.0438 | 25.492
13.5 | 1.2515 | 0.05054 | -0.0426 | 24.7626
14 | 1.2744 | 0.05337 | -0.0412 | 23.8786
14.5 | 1.2912 | 0.05689 | -0.0397 | 22.6964
15 | 1.3053 | 0.06075 | -0.0382 | 21.4864
15.5 | 1.324 | 0.06427 | -0.0372 | 20.6006
16 | 1.3411 | 0.06786 | -0.0362 | 19.7627
17 | 1.3544 | 0.07813 | -0.0349 | 17.3352
17.5 | 1.3649 | 0.08311 | -0.0348 | 16.4228
18 | 1.3755 | 0.08823 | -0.0351 | 15.5899
18.5 | 1.3828 | 0.09386 | -0.0356 | 14.7326
19 | 1.389 | 0.09972 | -0.0365 | 13.929
19.5 | 1.3938 | 0.10584 | -0.0378 | 13.1689
20 | 1.3959 | 0.1124 | -0.0395 | 12.419

## 45. Re 1M Mach 0.25 (1)
BIGFOIL.COM POLAR EXPORT
NACA66A719
NACA66A719 |  |  |  | Cl Max: | 1.787 | at alpha= | 11.5 | deg
JavaFoil+Calcfoil stall+Eppler ext transition |  |  |  | L/D Max: | 160.6 | at alpha= | 5.5 | deg
Re: | 1000000 |  |  | Cd Min: | 0.00644 | at alpha= | -1.5 | deg
Mach: | 0.25 |  |  | Cl=0 at alpha= | -5.754 | deg
|  |  |  | @ Cl=0.1, Cd= | 0.01011
|  |  |  | @ Cl=0.4, Cd= | 0.0090797
|  |  |  | @ Cl=0.6, Cd= | 0.0064831
alpha (deg) | Cl | Cd | Cm | Cl/Cd
-19 | -0.299 | 0.1922 | -0.045 | -1.556
-18.5 | -0.348 | 0.18166 | -0.046 | -1.916
-18 | -0.392 | 0.17001 | -0.047 | -2.307
-17.5 | -0.432 | 0.16005 | -0.048 | -2.7
-17 | -0.468 | 0.14886 | -0.049 | -3.141
-16.5 | -0.499 | 0.14314 | -0.05 | -3.484
-16 | -0.525 | 0.13374 | -0.05 | -3.924
-15.5 | -0.546 | 0.12516 | -0.051 | -4.361
-15 | -0.561 | 0.11693 | -0.053 | -4.801
-14.5 | -0.571 | 0.11097 | -0.054 | -5.145
-14 | -0.575 | 0.10455 | -0.055 | -5.497
-13.5 | -0.573 | 0.09612 | -0.056 | -5.956
-13 | -0.564 | 0.09042 | -0.058 | -6.242
-12.5 | -0.55 | 0.08556 | -0.058 | -6.432
-12 | -0.531 | 0.0794 | -0.06 | -6.686
-11.5 | -0.506 | 0.07424 | -0.061 | -6.818
-11 | -0.477 | 0.06965 | -0.063 | -6.855
-10.5 | -0.444 | 0.06541 | -0.066 | -6.79
-10 | -0.406 | 0.05984 | -0.071 | -6.789
-9.5 | -0.377 | 0.04465 | -0.09 | -8.444
-9 | -0.376 | 0.01552 | -0.119 | -24.22
-8.5 | -0.271 | 0.05139 | -0.063 | -5.283
-8 | -0.225 | 0.04813 | -0.066 | -4.667
-7.5 | -0.212 | 0.01211 | -0.125 | -17.475
-7 | -0.153 | 0.01165 | -0.127 | -13.122
-6.5 | -0.092 | 0.01125 | -0.129 | -8.199
-6 | -0.031 | 0.0108 | -0.13 | -2.829
-5.5 | 0.032 | 0.01047 | -0.132 | 3.049
-5 | 0.095 | 0.01013 | -0.134 | 9.393
-4.5 | 0.159 | 0.00987 | -0.135 | 16.098
-4 | 0.223 | 0.00961 | -0.137 | 23.253
-3.5 | 0.288 | 0.00942 | -0.139 | 30.569
-3 | 0.353 | 0.00922 | -0.14 | 38.301
-2.5 | 0.42 | 0.00902 | -0.142 | 46.584
-2 | 0.486 | 0.00887 | -0.144 | 54.757
-1.5 | 0.554 | 0.00644 | -0.146 | 85.95
-1 | 0.618 | 0.0065 | -0.147 | 95.165
-0.5 | 0.683 | 0.00655 | -0.148 | 104.311
0 | 0.734 | 0.00689 | -0.15 | 106.524
0.5 | 0.797 | 0.00699 | -0.151 | 113.955
1 | 0.86 | 0.00711 | -0.152 | 120.891
1.5 | 0.922 | 0.00722 | -0.154 | 127.792
2 | 0.985 | 0.00736 | -0.155 | 133.918
2.5 | 1.047 | 0.00751 | -0.156 | 139.511
3 | 1.109 | 0.00767 | -0.157 | 144.685
3.5 | 1.171 | 0.00784 | -0.158 | 149.331
4 | 1.233 | 0.00805 | -0.16 | 153.082
4.5 | 1.28 | 0.00822 | -0.161 | 155.658
5 | 1.337 | 0.00845 | -0.162 | 158.266
5.5 | 1.393 | 0.00867 | -0.163 | 160.6
6 | 1.442 | 0.02074 | -0.164 | 69.536
6.5 | 1.493 | 0.02171 | -0.165 | 68.786
7 | 1.541 | 0.02258 | -0.166 | 68.252
7.5 | 1.586 | 0.02348 | -0.167 | 67.554
8 | 1.628 | 0.02456 | -0.168 | 66.27
8.5 | 1.665 | 0.02554 | -0.169 | 65.205
9 | 1.699 | 0.02671 | -0.171 | 63.592
9.5 | 1.727 | 0.02781 | -0.172 | 62.121
10 | 1.751 | 0.02932 | -0.173 | 59.725
10.5 | 1.769 | 0.03071 | -0.174 | 57.602
11 | 1.781 | 0.03207 | -0.175 | 55.534
11.5 | 1.787 | 0.03375 | -0.176 | 52.941
12 | 1.782 | 0.03531 | -0.177 | 50.473
12.5 | 1.767 | 0.03698 | -0.177 | 47.775
13 | 1.742 | 0.03906 | -0.178 | 44.6
13.5 | 1.709 | 0.04123 | -0.179 | 41.443
14 | 1.666 | 0.04299 | -0.18 | 38.748
14.5 | 1.61 | 0.04585 | -0.179 | 35.117
15 | 1.314 | 0.11598 | -0.092 | 11.326
15.5 | 1.258 | 0.12338 | -0.087 | 10.2
16 | 1.198 | 0.13414 | -0.082 | 8.931
16.5 | 1.134 | 0.14303 | -0.083 | 7.928

## 46. Re 1M Mach 0.25 (2)
BIGFOIL.COM POLAR EXPORT
NACA66A719
NACA66A719 |  |  |  | Cl Max: | 1.3479 | at alpha= | 19.5 | deg
XFOIL ncrit=9 |  |  |  | L/D Max: | 128.623 | at alpha= | 5 | deg
Re: | 1000000 |  |  | Cd Min: | 0.13472 | at alpha= | -17 | deg
Mach: | 0.25 |  |  | Cl=0 at alpha= | -6.1548 | deg
|  |  |  | @ Cl=0.1, Cd= | 0.011355
|  |  |  | @ Cl=0.4, Cd= | 0.0077064
|  |  |  | @ Cl=0.6, Cd= | 0.0085528
alpha (deg) | Cl | Cd | Cm | Cl/Cd
-17 | -0.1014 | 0.13472 | -0.1415 | -0.75267
-16.5 | -0.0754 | 0.13165 | -0.1442 | -0.57273
-16 | -0.0692 | 0.12405 | -0.1481 | -0.55784
-15.5 | -0.0594 | 0.11741 | -0.1521 | -0.50592
-14.5 | -0.0083 | 0.09889 | -0.1444 | -0.083932
-14 | -0.2031 | 0.06338 | -0.1764 | -3.2045
-13.5 | -0.2859 | 0.04684 | -0.1856 | -6.1038
-13 | -0.3431 | 0.03809 | -0.1855 | -9.0076
-12.5 | -0.3672 | 0.03313 | -0.1828 | -11.0836
-12 | -0.3862 | 0.02877 | -0.1784 | -13.4237
-11.5 | -0.3833 | 0.02615 | -0.1744 | -14.6577
-11 | -0.374 | 0.02377 | -0.1701 | -15.7341
-10.5 | -0.3552 | 0.02104 | -0.1666 | -16.8821
-10 | -0.3258 | 0.01962 | -0.1637 | -16.6055
-9.5 | -0.2986 | 0.019 | -0.1597 | -15.7158
-9 | -0.2582 | 0.01784 | -0.1578 | -14.4731
-8.5 | -0.2129 | 0.0167 | -0.1566 | -12.7485
-8 | -0.1655 | 0.01565 | -0.1556 | -10.5751
-7.5 | -0.1184 | 0.01451 | -0.1546 | -8.1599
-7 | -0.0761 | 0.01346 | -0.1528 | -5.6538
-6.5 | -0.0319 | 0.01281 | -0.1512 | -2.4902
-6 | 0.0143 | 0.01228 | -0.15 | 1.1645
-5.5 | 0.0617 | 0.01182 | -0.1489 | 5.22
-5 | 0.1078 | 0.01126 | -0.1476 | 9.5737
-4.5 | 0.1576 | 0.01084 | -0.147 | 14.5387
-4 | 0.2104 | 0.01056 | -0.1468 | 19.9242
-3.5 | 0.2631 | 0.01022 | -0.1467 | 25.7436
-3 | 0.3178 | 0.00994 | -0.1469 | 31.9718
-2.5 | 0.3596 | 0.0085 | -0.1459 | 42.3059
-2 | 0.41 | 0.00751 | -0.1461 | 54.5939
-1.5 | 0.4709 | 0.00788 | -0.1473 | 59.7589
-1 | 0.5286 | 0.00817 | -0.1477 | 64.7001
-0.5 | 0.5853 | 0.00846 | -0.1479 | 69.1844
0 | 0.6423 | 0.00882 | -0.1482 | 72.8231
0.5 | 0.6999 | 0.00894 | -0.149 | 78.2886
1 | 0.7579 | 0.009 | -0.1498 | 84.2111
1.5 | 0.818 | 0.00904 | -0.1511 | 90.4867
2 | 0.8814 | 0.00907 | -0.1529 | 97.1775
2.5 | 0.9374 | 0.00925 | -0.1534 | 101.3405
3 | 0.9858 | 0.00931 | -0.1521 | 105.8861
3.5 | 1.04 | 0.00929 | -0.152 | 111.9483
4 | 1.1025 | 0.00927 | -0.1536 | 118.932
4.5 | 1.1438 | 0.00936 | -0.1508 | 122.2009
5 | 1.1769 | 0.00915 | -0.1459 | 128.623
5.5 | 1.1942 | 0.00948 | -0.1384 | 125.9705
6 | 1.2183 | 0.00978 | -0.1324 | 124.5706
6.5 | 1.2241 | 0.01063 | -0.1234 | 115.1552
7 | 1.2195 | 0.01217 | -0.1131 | 100.2054
7.5 | 1.1819 | 0.01543 | -0.0982 | 76.5975
8 | 1.1562 | 0.01907 | -0.0865 | 60.6293
8.5 | 1.1362 | 0.023 | -0.0767 | 49.4
9 | 1.1278 | 0.02666 | -0.0692 | 42.3031
9.5 | 1.1235 | 0.03031 | -0.0627 | 37.067
10 | 1.1214 | 0.03407 | -0.0569 | 32.9146
10.5 | 1.1172 | 0.03825 | -0.0515 | 29.2078
11 | 1.1271 | 0.04179 | -0.0478 | 26.9706
11.5 | 1.152 | 0.04442 | -0.0457 | 25.9343
12 | 1.1781 | 0.04699 | -0.0438 | 25.0713
12.5 | 1.2029 | 0.04979 | -0.0421 | 24.1595
13 | 1.2239 | 0.05302 | -0.0402 | 23.0837
13.5 | 1.2461 | 0.05627 | -0.0386 | 22.145
14 | 1.2651 | 0.0599 | -0.0371 | 21.1202
14.5 | 1.2737 | 0.06472 | -0.0353 | 19.6802
15 | 1.2913 | 0.06881 | -0.0343 | 18.7662
15.5 | 1.3045 | 0.0735 | -0.0334 | 17.7483
16.5 | 1.32 | 0.0845 | -0.0325 | 15.6213
17.5 | 1.3324 | 0.09602 | -0.0326 | 13.8763
18 | 1.3385 | 0.10228 | -0.0335 | 13.0866
18.5 | 1.3431 | 0.10887 | -0.0348 | 12.3367
19 | 1.3466 | 0.11569 | -0.0366 | 11.6397
19.5 | 1.3479 | 0.12281 | -0.0389 | 10.9755
20 | 1.3436 | 0.13065 | -0.0415 | 10.284

## 47. Re 1M Mach 0.50 (1)
BIGFOIL.COM POLAR EXPORT
NACA66A719
NACA66A719 |  |  |  | Cl Max: | 1.682 | at alpha= | 7.5 | deg
JavaFoil+Calcfoil stall+Eppler ext transition |  |  |  | L/D Max: | 148.05 | at alpha= | 5 | deg
Re: | 1000000 |  |  | Cd Min: | 0.00715 | at alpha= | -0.5 | deg
Mach: | 0.5 |  |  | Cl=0 at alpha= | -5.7573 | deg
|  |  |  | @ Cl=0.1, Cd= | 0.011663
|  |  |  | @ Cl=0.4, Cd= | 0.010193
|  |  |  | @ Cl=0.6, Cd= | 0.007565
alpha (deg) | Cl | Cd | Cm | Cl/Cd
-20 | -0.816 | 0.19526 | -0.058 | -4.18
-19.5 | -0.787 | 0.19067 | -0.058 | -4.127
-19 | -0.758 | 0.18752 | -0.057 | -4.04
-18.5 | -0.729 | 0.18236 | -0.057 | -3.999
-18 | -0.701 | 0.1773 | -0.058 | -3.955
-17.5 | -0.673 | 0.17285 | -0.059 | -3.893
-17 | -0.645 | 0.17148 | -0.06 | -3.76
-16.5 | -0.615 | 0.1562 | -0.057 | -3.936
-16 | -0.586 | 0.15216 | -0.057 | -3.853
-15.5 | -0.558 | 0.14799 | -0.058 | -3.77
-15 | -0.53 | 0.14357 | -0.058 | -3.688
-14.5 | -0.501 | 0.13678 | -0.059 | -3.664
-14 | -0.473 | 0.13315 | -0.06 | -3.55
-13.5 | -0.444 | 0.12732 | -0.061 | -3.489
-13 | -0.415 | 0.12099 | -0.057 | -3.429
-12.5 | -0.386 | 0.11527 | -0.057 | -3.351
-12 | -0.358 | 0.14943 | -0.058 | -2.393
-11.5 | -0.329 | 0.1061 | -0.059 | -3.103
-11 | -0.301 | 0.10805 | -0.059 | -2.782
-10.5 | -0.273 | 0.07731 | -0.066 | -3.526
-10 | -0.243 | 0.10075 | -0.062 | -2.416
-9.5 | -0.215 | 0.08119 | -0.062 | -2.645
-9 | -0.296 | 0.06394 | -0.066 | -4.629
-8.5 | -0.273 | 0.05767 | -0.069 | -4.727
-8 | -0.234 | 0.05282 | -0.072 | -4.435
-7.5 | -0.187 | 0.04865 | -0.067 | -3.854
-7 | -0.137 | 0.04575 | -0.068 | -2.991
-6.5 | -0.083 | 0.04308 | -0.069 | -1.934
-6 | -0.033 | 0.01285 | -0.142 | -2.571
-5.5 | 0.035 | 0.01236 | -0.144 | 2.804
-5 | 0.104 | 0.01162 | -0.146 | 8.946
-4.5 | 0.175 | 0.01105 | -0.149 | 15.837
-4 | 0.246 | 0.0107 | -0.151 | 22.983
-3.5 | 0.318 | 0.01043 | -0.152 | 30.444
-3 | 0.389 | 0.01023 | -0.154 | 38.042
-2.5 | 0.464 | 0.00998 | -0.156 | 46.497
-2 | 0.537 | 0.00977 | -0.158 | 54.909
-1.5 | 0.611 | 0.00718 | -0.16 | 85.074
-1 | 0.686 | 0.00721 | -0.162 | 95.2
-0.5 | 0.761 | 0.00715 | -0.164 | 106.459
0 | 0.816 | 0.00782 | -0.166 | 104.335
0.5 | 0.886 | 0.00792 | -0.168 | 111.821
1 | 0.956 | 0.00806 | -0.169 | 118.627
1.5 | 1.026 | 0.00822 | -0.171 | 124.786
2 | 1.095 | 0.0084 | -0.172 | 130.397
2.5 | 1.165 | 0.00859 | -0.173 | 135.577
3 | 1.234 | 0.00887 | -0.175 | 139.194
3.5 | 1.303 | 0.00908 | -0.176 | 143.585
4 | 1.372 | 0.00937 | -0.178 | 146.471
4.5 | 1.418 | 0.00965 | -0.179 | 147.002
5 | 1.478 | 0.00998 | -0.18 | 148.05
5.5 | 1.531 | 0.02489 | -0.181 | 61.492
6 | 1.583 | 0.02627 | -0.182 | 60.265
6.5 | 1.627 | 0.02767 | -0.184 | 58.804
7 | 1.662 | 0.02911 | -0.185 | 57.07
7.5 | 1.682 | 0.03089 | -0.186 | 54.452
8 | 1.682 | 0.03283 | -0.187 | 51.238
8.5 | 1.647 | 0.03493 | -0.188 | 47.151
9 | 1.532 | 0.03745 | -0.19 | 40.908
9.5 | 0.857 | 0.07067 | -0.08 | 12.122
10 | 0.883 | 0.09284 | -0.078 | 9.516
10.5 | 0.911 | 0.0973 | -0.079 | 9.359
11 | 0.937 | 0.10348 | -0.078 | 9.058
11.5 | 0.965 | 0.11332 | -0.086 | 8.518
12 | 0.992 | 0.1183 | -0.089 | 8.39
12.5 | 1.019 | 0.12146 | -0.089 | 8.391

## 48. Re 1M Mach 0.50 (2)
BIGFOIL.COM POLAR EXPORT
NACA66A719
NACA66A719 |  |  |  | Cl Max: | 1.2206 | at alpha= | 15.5 | deg
XFOIL ncrit=9 |  |  |  | L/D Max: | 80.4058 | at alpha= | 4 | deg
Re: | 1000000 |  |  | Cd Min: | 0.23725 | at alpha= | 20 | deg
Mach: | 0.5 |  |  | Cl=0 at alpha= | -6.7525 | deg
|  |  |  | @ Cl=0.1, Cd= | 0.014222
|  |  |  | @ Cl=0.4, Cd= | 0.011236
|  |  |  | @ Cl=0.6, Cd= | 0.010112
alpha (deg) | Cl | Cd | Cm | Cl/Cd
-20 | -0.1154 | 0.19864 | -0.1362 | -0.58095
-19.5 | -0.0984 | 0.19037 | -0.1402 | -0.51689
-19 | -0.0878 | 0.18041 | -0.1441 | -0.48667
-18.5 | -0.0659 | 0.17446 | -0.148 | -0.37774
-18 | -0.0483 | 0.16706 | -0.152 | -0.28912
-17.5 | -0.0306 | 0.16002 | -0.1559 | -0.19123
-17 | -0.0214 | 0.15084 | -0.1599 | -0.14187
-16 | 0.0157 | 0.13799 | -0.1673 | 0.11378
-15.5 | 0.0342 | 0.13185 | -0.171 | 0.25939
-15 | 0.0541 | 0.12615 | -0.1745 | 0.42885
-14.5 | 0.0638 | 0.11916 | -0.179 | 0.53541
-14 | 0.0688 | 0.11061 | -0.1832 | 0.62201
-13.5 | 0.0914 | 0.10577 | -0.1855 | 0.86414
-13 | 0.1091 | 0.10034 | -0.1882 | 1.0873
-12 | 0.1119 | 0.08352 | -0.1972 | 1.3398
-11.5 | 0.1161 | 0.07705 | -0.1996 | 1.5068
-11 | 0.0924 | 0.0654 | -0.2041 | 1.4128
-10.5 | 0.0508 | 0.05044 | -0.2131 | 1.0071
-10 | 0.0031 | 0.04051 | -0.217 | 0.076524
-9.5 | -0.0315 | 0.03429 | -0.2152 | -0.91864
-9 | -0.0571 | 0.0295 | -0.2107 | -1.9356
-8.5 | -0.072 | 0.02562 | -0.2046 | -2.8103
-8 | -0.0738 | 0.02238 | -0.198 | -3.2976
-7.5 | -0.0595 | 0.0199 | -0.1916 | -2.9899
-7 | -0.0252 | 0.01767 | -0.1874 | -1.4261
-6.5 | 0.0257 | 0.01591 | -0.1852 | 1.6153
-6 | 0.0704 | 0.01483 | -0.1817 | 4.7471
-5.5 | 0.1079 | 0.01406 | -0.177 | 7.6743
-5 | 0.1482 | 0.01337 | -0.1729 | 11.0845
-4.5 | 0.1928 | 0.01286 | -0.1695 | 14.9922
-4 | 0.2365 | 0.01229 | -0.1663 | 19.2433
-3.5 | 0.2818 | 0.01197 | -0.1631 | 23.5422
-3 | 0.3287 | 0.01169 | -0.1602 | 28.118
-2.5 | 0.3783 | 0.01154 | -0.1578 | 32.7816
-2 | 0.4219 | 0.01093 | -0.1549 | 38.6002
-1.5 | 0.4612 | 0.00911 | -0.1527 | 50.6257
-1 | 0.5243 | 0.00955 | -0.1524 | 54.9005
-0.5 | 0.5891 | 0.01003 | -0.1526 | 58.7338
0 | 0.6569 | 0.01054 | -0.1534 | 62.3245
0.5 | 0.6787 | 0.01117 | -0.1454 | 60.761
1 | 0.6901 | 0.01201 | -0.1359 | 57.4604
1.5 | 0.7466 | 0.01218 | -0.135 | 61.2972
2 | 0.8225 | 0.01213 | -0.1376 | 67.8071
2.5 | 0.9077 | 0.01212 | -0.142 | 74.8927
3 | 0.8723 | 0.01389 | -0.1246 | 62.8006
3.5 | 0.9544 | 0.01356 | -0.1278 | 70.3835
4 | 1.0501 | 0.01306 | -0.1333 | 80.4058
4.5 | 1.0367 | 0.01466 | -0.1202 | 70.7162
5 | 1.1021 | 0.01466 | -0.1203 | 75.1774
5.5 | 1.1419 | 0.01515 | -0.116 | 75.3729
6 | 1.1711 | 0.01613 | -0.1101 | 72.6038
6.5 | 1.1744 | 0.0185 | -0.101 | 63.4811
7 | 1.1913 | 0.02052 | -0.0939 | 58.0556
8 | 1.1557 | 0.02852 | -0.0729 | 40.5224
8.5 | 1.1445 | 0.03289 | -0.0646 | 34.7978
9 | 1.1373 | 0.03741 | -0.0576 | 30.401
9.5 | 1.128 | 0.04237 | -0.0511 | 26.6226
10 | 1.1102 | 0.0483 | -0.0449 | 22.9855
10.5 | 1.1053 | 0.05394 | -0.0404 | 20.4913
11 | 1.1291 | 0.05777 | -0.0379 | 19.5447
11.5 | 1.1481 | 0.06225 | -0.0355 | 18.4434
12 | 1.1694 | 0.06677 | -0.0336 | 17.5139
12.5 | 1.1831 | 0.07222 | -0.0318 | 16.3819
13 | 1.1903 | 0.07858 | -0.0305 | 15.1476
13.5 | 1.2002 | 0.08494 | -0.0297 | 14.13
14 | 1.2078 | 0.09178 | -0.0294 | 13.1597
14.5 | 1.2133 | 0.09899 | -0.0295 | 12.2568
15 | 1.217 | 0.1066 | -0.0302 | 11.4165
15.5 | 1.2206 | 0.11453 | -0.0313 | 10.6575
16 | 1.2163 | 0.12372 | -0.0338 | 9.8311
16.5 | 1.2047 | 0.13434 | -0.0381 | 8.9675
17 | 1.1883 | 0.14611 | -0.0441 | 8.1329
17.5 | 1.1698 | 0.15866 | -0.0515 | 7.373
18 | 1.151 | 0.17189 | -0.0601 | 6.6961
19 | 1.1037 | 0.20274 | -0.081 | 5.4439
19.5 | 1.0698 | 0.22313 | -0.0935 | 4.7945
20 | 1.0655 | 0.23725 | -0.1018 | 4.491

## 49. Re 2M Mach 0.00 (1)
BIGFOIL.COM POLAR EXPORT
NACA66A719
NACA66A719 |  |  |  | Cl Max: | 1.839 | at alpha= | 13 | deg
JavaFoil+Calcfoil stall+Eppler ext transition |  |  |  | L/D Max: | 204.756 | at alpha= | 5.5 | deg
Re: | 2000000 |  |  | Cd Min: | 0.00514 | at alpha= | -1.5 | deg
Mach: | 0 |  |  | Cl=0 at alpha= | -5.7541 | deg
|  |  |  | @ Cl=0.1, Cd= | 0.0083885
|  |  |  | @ Cl=0.4, Cd= | 0.0075928
|  |  |  | @ Cl=0.6, Cd= | 0.0052206
alpha (deg) | Cl | Cd | Cm | Cl/Cd
-20 | -0.644 | 0.17175 | -0.046 | -3.751
-19.5 | -0.655 | 0.16396 | -0.047 | -3.997
-19 | -0.665 | 0.15771 | -0.047 | -4.217
-18.5 | -0.674 | 0.14955 | -0.048 | -4.504
-18 | -0.68 | 0.14205 | -0.049 | -4.788
-17.5 | -0.685 | 0.13489 | -0.05 | -5.075
-17 | -0.687 | 0.12821 | -0.05 | -5.356
-16.5 | -0.686 | 0.12346 | -0.051 | -5.56
-16 | -0.684 | 0.11638 | -0.052 | -5.873
-15.5 | -0.678 | 0.10823 | -0.055 | -6.268
-15 | -0.67 | 0.10237 | -0.056 | -6.543
-14.5 | -0.657 | 0.09808 | -0.056 | -6.698
-14 | -0.642 | 0.09267 | -0.058 | -6.924
-13.5 | -0.623 | 0.08725 | -0.059 | -7.143
-13 | -0.602 | 0.0818 | -0.061 | -7.354
-12.5 | -0.577 | 0.07619 | -0.064 | -7.576
-12 | -0.55 | 0.0702 | -0.068 | -7.839
-11.5 | -0.523 | 0.06205 | -0.075 | -8.43
-11 | -0.56 | 0.01755 | -0.109 | -31.9
-10.5 | -0.521 | 0.01535 | -0.112 | -33.927
-10 | -0.473 | 0.01435 | -0.114 | -32.991
-9.5 | -0.423 | 0.01348 | -0.116 | -31.403
-9 | -0.376 | 0.01124 | -0.119 | -33.453
-8.5 | -0.322 | 0.01084 | -0.121 | -29.655
-8 | -0.265 | 0.0105 | -0.122 | -25.287
-7.5 | -0.208 | 0.00953 | -0.123 | -21.86
-7 | -0.15 | 0.00952 | -0.125 | -15.753
-6.5 | -0.09 | 0.00924 | -0.127 | -9.792
-6 | -0.03 | 0.00891 | -0.128 | -3.363
-5.5 | 0.031 | 0.00864 | -0.13 | 3.619
-5 | 0.093 | 0.00841 | -0.131 | 11.074
-4.5 | 0.155 | 0.00822 | -0.133 | 18.903
-4 | 0.218 | 0.0075 | -0.135 | 29.112
-3.5 | 0.283 | 0.00789 | -0.137 | 35.802
-3 | 0.346 | 0.00777 | -0.138 | 44.475
-2.5 | 0.41 | 0.00756 | -0.139 | 54.267
-2 | 0.473 | 0.00747 | -0.141 | 63.306
-1.5 | 0.536 | 0.00514 | -0.142 | 104.307
-1 | 0.599 | 0.00522 | -0.143 | 114.816
-0.5 | 0.662 | 0.00526 | -0.145 | 125.713
0 | 0.715 | 0.00541 | -0.146 | 132.299
0.5 | 0.777 | 0.0055 | -0.147 | 141.24
1 | 0.838 | 0.00557 | -0.149 | 150.582
1.5 | 0.899 | 0.00567 | -0.15 | 158.655
2 | 0.96 | 0.00574 | -0.151 | 167.258
2.5 | 1.021 | 0.00585 | -0.152 | 174.64
3 | 1.082 | 0.00593 | -0.154 | 182.599
3.5 | 1.143 | 0.00605 | -0.155 | 188.812
4 | 1.203 | 0.00614 | -0.156 | 195.979
4.5 | 1.251 | 0.00627 | -0.157 | 199.727
5 | 1.308 | 0.00642 | -0.158 | 203.554
5.5 | 1.363 | 0.00665 | -0.159 | 204.756
6 | 1.404 | 0.01735 | -0.159 | 80.952
6.5 | 1.455 | 0.01815 | -0.16 | 80.191
7 | 1.504 | 0.01885 | -0.161 | 79.767
7.5 | 1.55 | 0.0195 | -0.163 | 79.504
8 | 1.594 | 0.02029 | -0.164 | 78.572
8.5 | 1.636 | 0.02107 | -0.165 | 77.633
9 | 1.674 | 0.02196 | -0.166 | 76.229
9.5 | 1.709 | 0.02285 | -0.167 | 74.792
10 | 1.741 | 0.02375 | -0.168 | 73.304
10.5 | 1.769 | 0.02478 | -0.169 | 71.403
11 | 1.794 | 0.02589 | -0.17 | 69.297
11.5 | 1.814 | 0.02702 | -0.171 | 67.155
12 | 1.829 | 0.02799 | -0.172 | 65.343
12.5 | 1.836 | 0.0294 | -0.173 | 62.455
13 | 1.839 | 0.03061 | -0.173 | 60.082
13.5 | 1.837 | 0.0319 | -0.174 | 57.601
14 | 1.831 | 0.03339 | -0.175 | 54.835
14.5 | 1.819 | 0.03493 | -0.176 | 52.08
15 | 1.804 | 0.03617 | -0.177 | 49.87
15.5 | 1.784 | 0.03797 | -0.178 | 46.999
16 | 1.76 | 0.03972 | -0.178 | 44.316
16.5 | 1.733 | 0.04165 | -0.179 | 41.598
17 | 1.701 | 0.04394 | -0.179 | 38.709
17.5 | 1.666 | 0.04616 | -0.18 | 36.096
18 | 1.625 | 0.04874 | -0.18 | 33.331

## 50. Re 2M Mach 0.00 (2)
BIGFOIL.COM POLAR EXPORT
NACA66A719
NACA66A719 |  |  |  | Cl Max: | 1.5318 | at alpha= | 20 | deg
XFOIL ncrit=9 |  |  |  | L/D Max: | 178.04 | at alpha= | 5 | deg
Re: | 2000000 |  |  | Cd Min: | 0.0916 | at alpha= | 20 | deg
Mach: | 0 |  |  | Cl=0 at alpha= | -5.8809 | deg
|  |  |  | @ Cl=0.1, Cd= | 0.0086456
|  |  |  | @ Cl=0.4, Cd= | 0.0065252
|  |  |  | @ Cl=0.6, Cd= | 0.0056312
alpha (deg) | Cl | Cd | Cm | Cl/Cd
-20 | -0.8511 | 0.05079 | -0.1641 | -16.7572
-19.5 | -0.8712 | 0.04332 | -0.1671 | -20.1108
-19 | -0.8782 | 0.03804 | -0.1682 | -23.0862
-18.5 | -0.8865 | 0.03319 | -0.1682 | -26.7099
-18 | -0.8707 | 0.03058 | -0.1679 | -28.4729
-17 | -0.8647 | 0.02441 | -0.1642 | -35.424
-16.5 | -0.8368 | 0.02302 | -0.1632 | -36.351
-16 | -0.8084 | 0.02175 | -0.162 | -37.1678
-15.5 | -0.7743 | 0.02076 | -0.1613 | -37.2977
-15 | -0.7382 | 0.01997 | -0.1604 | -36.9654
-14.5 | -0.7068 | 0.0189 | -0.1591 | -37.3968
-14 | -0.6712 | 0.01812 | -0.1581 | -37.0419
-13.5 | -0.6341 | 0.01739 | -0.1571 | -36.4635
-13 | -0.6008 | 0.01653 | -0.1555 | -36.346
-12.5 | -0.5605 | 0.01595 | -0.1547 | -35.1411
-12 | -0.5263 | 0.01514 | -0.153 | -34.7622
-11.5 | -0.4864 | 0.0146 | -0.1519 | -33.3151
-11 | -0.4484 | 0.01396 | -0.1505 | -32.1203
-10.5 | -0.4216 | 0.01293 | -0.1472 | -32.6063
-10 | -0.3904 | 0.01242 | -0.1441 | -31.4332
-9.5 | -0.349 | 0.01205 | -0.1426 | -28.9627
-9 | -0.3032 | 0.01167 | -0.1418 | -25.9811
-8.5 | -0.2574 | 0.01125 | -0.1411 | -22.88
-8 | -0.2097 | 0.0109 | -0.1405 | -19.2385
-7.5 | -0.1622 | 0.01053 | -0.14 | -15.4036
-7 | -0.1159 | 0.00995 | -0.1393 | -11.6482
-6.5 | -0.0648 | 0.0096 | -0.1393 | -6.75
-6 | -0.0127 | 0.00928 | -0.1395 | -1.3685
-5.5 | 0.0406 | 0.00903 | -0.1399 | 4.4961
-5 | 0.0926 | 0.00868 | -0.14 | 10.6682
-4.5 | 0.1463 | 0.00843 | -0.1405 | 17.3547
-4 | 0.2011 | 0.00827 | -0.1411 | 24.3168
-3.5 | 0.2558 | 0.00806 | -0.1417 | 31.737
-3 | 0.3118 | 0.00791 | -0.1426 | 39.4185
-2.5 | 0.3633 | 0.00731 | -0.1429 | 49.699
-2 | 0.4124 | 0.00626 | -0.1432 | 65.8786
-1.5 | 0.4654 | 0.00542 | -0.1441 | 85.8672
-1 | 0.5241 | 0.0055 | -0.1453 | 95.2909
-0.5 | 0.5828 | 0.00559 | -0.1465 | 104.2576
0 | 0.6413 | 0.00573 | -0.1477 | 111.9197
0.5 | 0.6992 | 0.00584 | -0.1488 | 119.726
1 | 0.7566 | 0.00592 | -0.1498 | 127.8041
1.5 | 0.8152 | 0.00604 | -0.1511 | 134.9669
2 | 0.8698 | 0.00604 | -0.1516 | 144.0066
2.5 | 0.9239 | 0.00606 | -0.152 | 152.4587
3 | 0.9771 | 0.00607 | -0.1522 | 160.972
3.5 | 1.0318 | 0.00616 | -0.1527 | 167.5
4 | 1.0753 | 0.00615 | -0.1508 | 174.8455
4.5 | 1.1061 | 0.00625 | -0.1462 | 176.976
5 | 1.1448 | 0.00643 | -0.1435 | 178.0404
5.5 | 1.1726 | 0.00681 | -0.1386 | 172.188
6 | 1.163 | 0.00817 | -0.1268 | 142.3501
7 | 1.1168 | 0.01313 | -0.101 | 85.0571
7.5 | 1.1055 | 0.01588 | -0.0913 | 69.6159
8 | 1.0956 | 0.01887 | -0.0826 | 58.0604
8.5 | 1.0973 | 0.0216 | -0.076 | 50.8009
9 | 1.1037 | 0.02426 | -0.0705 | 45.4946
9.5 | 1.1105 | 0.02708 | -0.0654 | 41.0081
10 | 1.1203 | 0.02992 | -0.061 | 37.4432
10.5 | 1.1377 | 0.03241 | -0.0576 | 35.1034
11 | 1.1675 | 0.03418 | -0.0559 | 34.1574
11.5 | 1.1981 | 0.03593 | -0.0544 | 33.3454
12 | 1.2279 | 0.03778 | -0.0529 | 32.5013
12.5 | 1.2565 | 0.03976 | -0.0513 | 31.6021
13.5 | 1.3146 | 0.0438 | -0.0488 | 30.0137
14 | 1.3382 | 0.04633 | -0.0472 | 28.8841
14.5 | 1.3643 | 0.04871 | -0.046 | 28.0086
15 | 1.3899 | 0.05119 | -0.0449 | 27.1518
15.5 | 1.4138 | 0.05384 | -0.0438 | 26.2593
16 | 1.4341 | 0.05692 | -0.0426 | 25.195
16.5 | 1.4476 | 0.06075 | -0.0412 | 23.8288
17 | 1.469 | 0.06388 | -0.0405 | 22.9962
17.5 | 1.4868 | 0.06743 | -0.0399 | 22.0495
18 | 1.503 | 0.07086 | -0.0391 | 21.2108
18.5 | 1.5174 | 0.075 | -0.0388 | 20.232
19 | 1.5291 | 0.07956 | -0.0387 | 19.2195
19.5 | 1.5299 | 0.08555 | -0.0387 | 17.8831
20 | 1.5318 | 0.0916 | -0.0391 | 16.7227

## 51. Re 2M Mach 0.10 (1)
BIGFOIL.COM POLAR EXPORT
NACA66A719
NACA66A719 |  |  |  | Cl Max: | 1.83 | at alpha= | 12.5 | deg
JavaFoil+Calcfoil stall+Eppler ext transition |  |  |  | L/D Max: | 204.845 | at alpha= | 5.5 | deg
Re: | 2000000 |  |  | Cd Min: | 0.00518 | at alpha= | -1.5 | deg
Mach: | 0.1 |  |  | Cl=0 at alpha= | -5.7541 | deg
|  |  |  | @ Cl=0.1, Cd= | 0.0084306
|  |  |  | @ Cl=0.4, Cd= | 0.0076603
|  |  |  | @ Cl=0.6, Cd= | 0.0052187
alpha (deg) | Cl | Cd | Cm | Cl/Cd
-20 | -0.603 | 0.1752 | -0.046 | -3.442
-19.5 | -0.617 | 0.16445 | -0.047 | -3.755
-19 | -0.63 | 0.15994 | -0.047 | -3.941
-18.5 | -0.642 | 0.15108 | -0.048 | -4.248
-18 | -0.652 | 0.14362 | -0.049 | -4.538
-17.5 | -0.659 | 0.13538 | -0.05 | -4.871
-17 | -0.665 | 0.13062 | -0.05 | -5.09
-16.5 | -0.667 | 0.12341 | -0.051 | -5.409
-16 | -0.667 | 0.11713 | -0.052 | -5.698
-15.5 | -0.664 | 0.11114 | -0.053 | -5.976
-15 | -0.658 | 0.10349 | -0.055 | -6.361
-14.5 | -0.648 | 0.09933 | -0.055 | -6.522
-14 | -0.635 | 0.09388 | -0.057 | -6.76
-13.5 | -0.618 | 0.08844 | -0.059 | -6.988
-13 | -0.598 | 0.08237 | -0.061 | -7.258
-12.5 | -0.574 | 0.07736 | -0.063 | -7.421
-12 | -0.548 | 0.0716 | -0.067 | -7.652
-11.5 | -0.52 | 0.06496 | -0.072 | -7.998
-11 | -0.555 | 0.01965 | -0.108 | -28.23
-10.5 | -0.52 | 0.01588 | -0.112 | -32.772
-10 | -0.474 | 0.01454 | -0.114 | -32.611
-9.5 | -0.424 | 0.01366 | -0.116 | -31.076
-9 | -0.374 | 0.01258 | -0.118 | -29.716
-8.5 | -0.323 | 0.01093 | -0.121 | -29.504
-8 | -0.266 | 0.01008 | -0.122 | -26.436
-7.5 | -0.209 | 0.0096 | -0.124 | -21.793
-7 | -0.151 | 0.00958 | -0.126 | -15.712
-6.5 | -0.091 | 0.00929 | -0.127 | -9.774
-6 | -0.03 | 0.00894 | -0.129 | -3.366
-5.5 | 0.031 | 0.00868 | -0.13 | 3.618
-5 | 0.094 | 0.00845 | -0.132 | 11.069
-4.5 | 0.156 | 0.00825 | -0.134 | 18.928
-4 | 0.219 | 0.00807 | -0.135 | 27.176
-3.5 | 0.283 | 0.0076 | -0.137 | 37.233
-3 | 0.347 | 0.00775 | -0.139 | 44.803
-2.5 | 0.412 | 0.00764 | -0.14 | 53.96
-2 | 0.476 | 0.00746 | -0.141 | 63.723
-1.5 | 0.539 | 0.00518 | -0.143 | 103.976
-1 | 0.602 | 0.00522 | -0.144 | 115.213
-0.5 | 0.665 | 0.00527 | -0.145 | 126.24
0 | 0.719 | 0.00546 | -0.147 | 131.676
0.5 | 0.78 | 0.00551 | -0.148 | 141.654
1 | 0.842 | 0.0056 | -0.149 | 150.307
1.5 | 0.904 | 0.00568 | -0.15 | 159.125
2 | 0.965 | 0.00578 | -0.152 | 166.901
2.5 | 1.026 | 0.00586 | -0.153 | 175.184
3 | 1.087 | 0.00597 | -0.154 | 182.122
3.5 | 1.148 | 0.00607 | -0.155 | 189.118
4 | 1.209 | 0.00619 | -0.157 | 195.324
4.5 | 1.257 | 0.00633 | -0.158 | 198.677
5 | 1.314 | 0.00648 | -0.159 | 202.82
5.5 | 1.369 | 0.00668 | -0.16 | 204.845
6 | 1.41 | 0.01744 | -0.16 | 80.869
6.5 | 1.461 | 0.01825 | -0.161 | 80.073
7 | 1.51 | 0.01897 | -0.162 | 79.608
7.5 | 1.557 | 0.01973 | -0.163 | 78.909
8 | 1.6 | 0.02053 | -0.164 | 77.957
8.5 | 1.641 | 0.02137 | -0.166 | 76.794
9 | 1.679 | 0.02213 | -0.167 | 75.849
9.5 | 1.713 | 0.02314 | -0.168 | 74.041
10 | 1.744 | 0.02407 | -0.169 | 72.471
10.5 | 1.771 | 0.02504 | -0.17 | 70.718
11 | 1.794 | 0.02616 | -0.171 | 68.575
11.5 | 1.813 | 0.02732 | -0.172 | 66.367
12 | 1.825 | 0.0285 | -0.172 | 64.044
12.5 | 1.83 | 0.02982 | -0.173 | 61.379
13 | 1.83 | 0.03119 | -0.174 | 58.679
13.5 | 1.825 | 0.03241 | -0.175 | 56.299
14 | 1.814 | 0.03411 | -0.176 | 53.19
14.5 | 1.799 | 0.03563 | -0.177 | 50.492
15 | 1.779 | 0.03726 | -0.178 | 47.751
15.5 | 1.755 | 0.03882 | -0.178 | 45.201
16 | 1.726 | 0.04084 | -0.179 | 42.249
16.5 | 1.692 | 0.04282 | -0.179 | 39.515
17 | 1.656 | 0.04528 | -0.18 | 36.565
17.5 | 1.615 | 0.04762 | -0.18 | 33.906

## 52. Re 2M Mach 0.10 (2)
BIGFOIL.COM POLAR EXPORT
NACA66A719
NACA66A719 |  |  |  | Cl Max: | 1.5241 | at alpha= | 20 | deg
XFOIL ncrit=9 |  |  |  | L/D Max: | 176.872 | at alpha= | 5 | deg
Re: | 2000000 |  |  | Cd Min: | 0.0948 | at alpha= | 20 | deg
Mach: | 0.1 |  |  | Cl=0 at alpha= | -5.8848 | deg
|  |  |  | @ Cl=0.1, Cd= | 0.0086889
|  |  |  | @ Cl=0.4, Cd= | 0.0066422
|  |  |  | @ Cl=0.6, Cd= | 0.0056469
alpha (deg) | Cl | Cd | Cm | Cl/Cd
-20 | -0.8009 | 0.05838 | -0.1629 | -13.7187
-19.5 | -0.8341 | 0.04849 | -0.168 | -17.2015
-19 | -0.8482 | 0.04188 | -0.1704 | -20.2531
-18.5 | -0.8601 | 0.03622 | -0.1713 | -23.7465
-18 | -0.8495 | 0.03294 | -0.1713 | -25.7893
-17.5 | -0.8531 | 0.02905 | -0.1699 | -29.3666
-17 | -0.8588 | 0.02538 | -0.1675 | -33.8377
-16.5 | -0.8343 | 0.02373 | -0.1663 | -35.158
-16 | -0.8075 | 0.0223 | -0.165 | -36.2108
-15.5 | -0.7732 | 0.02127 | -0.1641 | -36.3517
-15 | -0.7379 | 0.02038 | -0.1631 | -36.2071
-14.5 | -0.699 | 0.01966 | -0.1624 | -35.5544
-14 | -0.6701 | 0.01849 | -0.1606 | -36.2412
-13.5 | -0.6316 | 0.0178 | -0.1597 | -35.4831
-13 | -0.5982 | 0.0169 | -0.158 | -35.3964
-12.5 | -0.5576 | 0.01631 | -0.1572 | -34.1876
-12 | -0.5237 | 0.01545 | -0.1554 | -33.8964
-11.5 | -0.4838 | 0.01487 | -0.1542 | -32.5353
-11 | -0.4459 | 0.01418 | -0.1527 | -31.4457
-10.5 | -0.416 | 0.01322 | -0.1499 | -31.4675
-10 | -0.3846 | 0.01256 | -0.1469 | -30.621
-9.5 | -0.3471 | 0.01219 | -0.1445 | -28.4742
-9 | -0.3019 | 0.0118 | -0.1435 | -25.5847
-8.5 | -0.2566 | 0.01135 | -0.1426 | -22.6079
-8 | -0.2094 | 0.01098 | -0.1419 | -19.071
-7 | -0.1155 | 0.01002 | -0.1404 | -11.5269
-6.5 | -0.0644 | 0.00965 | -0.1404 | -6.6736
-6 | -0.0123 | 0.00933 | -0.1405 | -1.3183
-5.5 | 0.0411 | 0.00907 | -0.1408 | 4.5314
-5 | 0.0933 | 0.00872 | -0.1409 | 10.6995
-4.5 | 0.1471 | 0.00847 | -0.1413 | 17.3672
-4 | 0.2021 | 0.0083 | -0.1419 | 24.3494
-3.5 | 0.2572 | 0.0081 | -0.1425 | 31.7531
-3 | 0.3134 | 0.00794 | -0.1434 | 39.471
-2.5 | 0.3655 | 0.00738 | -0.1437 | 49.5257
-2 | 0.4146 | 0.00633 | -0.1439 | 65.4976
-1.5 | 0.4675 | 0.00544 | -0.1447 | 85.9375
-1 | 0.5265 | 0.00552 | -0.146 | 95.3804
-0.5 | 0.5855 | 0.00561 | -0.1472 | 104.3672
0 | 0.6444 | 0.00576 | -0.1484 | 111.875
0.5 | 0.7025 | 0.00587 | -0.1494 | 119.6763
1 | 0.7604 | 0.00596 | -0.1505 | 127.5839
1.5 | 0.8191 | 0.00607 | -0.1518 | 134.9423
2 | 0.8738 | 0.00607 | -0.1522 | 143.9539
2.5 | 0.9281 | 0.00609 | -0.1525 | 152.3974
3 | 0.9813 | 0.00612 | -0.1526 | 160.3431
3.5 | 1.0371 | 0.00621 | -0.1534 | 167.0048
4 | 1.0781 | 0.00619 | -0.1508 | 174.168
4.5 | 1.109 | 0.00631 | -0.1462 | 175.7528
5 | 1.1479 | 0.00649 | -0.1434 | 176.8721
5.5 | 1.1758 | 0.00689 | -0.1385 | 170.6531
6 | 1.166 | 0.00828 | -0.1267 | 140.8213
6.5 | 1.13 | 0.01095 | -0.111 | 103.1963
7 | 1.1174 | 0.01339 | -0.1004 | 83.4503
8 | 1.0954 | 0.01927 | -0.0819 | 56.8448
8.5 | 1.0964 | 0.02207 | -0.0753 | 49.6783
9 | 1.1026 | 0.0248 | -0.0698 | 44.4597
9.5 | 1.1102 | 0.0276 | -0.0647 | 40.2246
10 | 1.119 | 0.03053 | -0.0602 | 36.6525
10.5 | 1.1372 | 0.03303 | -0.057 | 34.4293
11 | 1.1681 | 0.03477 | -0.0553 | 33.5951
11.5 | 1.1978 | 0.03664 | -0.0536 | 32.691
12 | 1.2285 | 0.03846 | -0.0522 | 31.9423
12.5 | 1.2567 | 0.04055 | -0.0505 | 30.9914
13 | 1.2865 | 0.04257 | -0.0492 | 30.2208
13.5 | 1.3151 | 0.04468 | -0.0479 | 29.4338
14 | 1.3367 | 0.04744 | -0.0461 | 28.1766
14.5 | 1.3648 | 0.04972 | -0.0451 | 27.4497
15 | 1.3897 | 0.05234 | -0.0439 | 26.5514
15.5 | 1.4129 | 0.05514 | -0.0427 | 25.6239
16 | 1.4317 | 0.05846 | -0.0415 | 24.4902
16.5 | 1.446 | 0.06233 | -0.0402 | 23.1991
17 | 1.4665 | 0.06566 | -0.0395 | 22.3348
17.5 | 1.4845 | 0.06929 | -0.0389 | 21.4244
18 | 1.4995 | 0.07326 | -0.0383 | 20.4682
18.5 | 1.512 | 0.07746 | -0.0378 | 19.5198
19 | 1.5202 | 0.08255 | -0.0377 | 18.4155
19.5 | 1.5142 | 0.08962 | -0.0379 | 16.8958
20 | 1.5241 | 0.0948 | -0.0385 | 16.077

## 53. Re 2M Mach 0.25 (1)
BIGFOIL.COM POLAR EXPORT
NACA66A719
NACA66A719 |  |  |  | Cl Max: | 1.791 | at alpha= | 11.5 | deg
JavaFoil+Calcfoil stall+Eppler ext transition |  |  |  | L/D Max: | 200.849 | at alpha= | 5.5 | deg
Re: | 2000000 |  |  | Cd Min: | 0.00524 | at alpha= | -1.5 | deg
Mach: | 0.25 |  |  | Cl=0 at alpha= | -5.754 | deg
|  |  |  | @ Cl=0.1, Cd= | 0.0086269
|  |  |  | @ Cl=0.4, Cd= | 0.0076343
|  |  |  | @ Cl=0.6, Cd= | 0.0053037
alpha (deg) | Cl | Cd | Cm | Cl/Cd
-19 | -0.299 | 0.18148 | -0.046 | -1.648
-18.5 | -0.348 | 0.17142 | -0.046 | -2.031
-18 | -0.392 | 0.16165 | -0.047 | -2.427
-17.5 | -0.432 | 0.1549 | -0.048 | -2.791
-17 | -0.468 | 0.14127 | -0.05 | -3.312
-16.5 | -0.499 | 0.13512 | -0.05 | -3.692
-16 | -0.525 | 0.12717 | -0.051 | -4.13
-15.5 | -0.546 | 0.11972 | -0.052 | -4.562
-15 | -0.562 | 0.11129 | -0.054 | -5.048
-14.5 | -0.571 | 0.10651 | -0.055 | -5.365
-14 | -0.575 | 0.0999 | -0.056 | -5.757
-13.5 | -0.573 | 0.09322 | -0.057 | -6.147
-13 | -0.565 | 0.08707 | -0.058 | -6.486
-12.5 | -0.551 | 0.08267 | -0.06 | -6.661
-12 | -0.532 | 0.07666 | -0.062 | -6.936
-11.5 | -0.507 | 0.07186 | -0.064 | -7.061
-11 | -0.48 | 0.06553 | -0.069 | -7.324
-10.5 | -0.448 | 0.06029 | -0.074 | -7.429
-10 | -0.473 | 0.01666 | -0.116 | -28.402
-9.5 | -0.428 | 0.0146 | -0.119 | -29.321
-9 | -0.377 | 0.01321 | -0.12 | -28.558
-8.5 | -0.327 | 0.01102 | -0.123 | -29.721
-8 | -0.271 | 0.01082 | -0.125 | -25.075
-7.5 | -0.213 | 0.01035 | -0.127 | -20.585
-7 | -0.153 | 0.01003 | -0.128 | -15.292
-6.5 | -0.093 | 0.00964 | -0.13 | -9.61
-6 | -0.031 | 0.00921 | -0.132 | -3.34
-5.5 | 0.032 | 0.00892 | -0.133 | 3.604
-5 | 0.096 | 0.00864 | -0.135 | 11.079
-4.5 | 0.16 | 0.00843 | -0.137 | 18.959
-4 | 0.225 | 0.00822 | -0.138 | 27.314
-3.5 | 0.29 | 0.00806 | -0.14 | 35.945
-3 | 0.355 | 0.00738 | -0.142 | 48.125
-2.5 | 0.424 | 0.00777 | -0.144 | 54.512
-2 | 0.489 | 0.00758 | -0.145 | 64.452
-1.5 | 0.554 | 0.00524 | -0.146 | 105.64
-1 | 0.619 | 0.00533 | -0.148 | 116.018
-0.5 | 0.683 | 0.00538 | -0.149 | 126.996
0 | 0.738 | 0.00556 | -0.15 | 132.701
0.5 | 0.801 | 0.00566 | -0.152 | 141.626
1 | 0.864 | 0.00572 | -0.153 | 151.003
1.5 | 0.927 | 0.0058 | -0.154 | 159.781
2 | 0.991 | 0.00592 | -0.156 | 167.358
2.5 | 1.053 | 0.006 | -0.157 | 175.412
3 | 1.116 | 0.00614 | -0.158 | 181.773
3.5 | 1.179 | 0.00625 | -0.16 | 188.63
4 | 1.241 | 0.00638 | -0.161 | 194.446
4.5 | 1.289 | 0.00653 | -0.162 | 197.465
5 | 1.347 | 0.00672 | -0.163 | 200.403
5.5 | 1.402 | 0.00698 | -0.164 | 200.849
6 | 1.445 | 0.01837 | -0.164 | 78.65
6.5 | 1.496 | 0.01924 | -0.165 | 77.748
7 | 1.544 | 0.02008 | -0.166 | 76.896
7.5 | 1.589 | 0.02084 | -0.168 | 76.237
8 | 1.631 | 0.02176 | -0.169 | 74.943
8.5 | 1.668 | 0.02268 | -0.17 | 73.563
9 | 1.702 | 0.02359 | -0.171 | 72.151
9.5 | 1.731 | 0.02471 | -0.172 | 70.044
10 | 1.754 | 0.02587 | -0.173 | 67.818
10.5 | 1.772 | 0.02705 | -0.174 | 65.52
11 | 1.785 | 0.02839 | -0.175 | 62.854
11.5 | 1.791 | 0.02981 | -0.176 | 60.076
12 | 1.786 | 0.03114 | -0.177 | 57.343
12.5 | 1.77 | 0.03256 | -0.178 | 54.377
13 | 1.746 | 0.03442 | -0.179 | 50.735
13.5 | 1.714 | 0.03617 | -0.18 | 47.376
14 | 1.673 | 0.03802 | -0.18 | 43.995
14.5 | 1.622 | 0.04026 | -0.181 | 40.288
15 | 1.563 | 0.04271 | -0.182 | 36.596
15.5 | 1.495 | 0.04541 | -0.182 | 32.927
16 | 1.419 | 0.04874 | -0.182 | 29.104
16.5 | 1.327 | 0.05547 | -0.18 | 23.915

## 54. Re 2M Mach 0.25 (2)
BIGFOIL.COM POLAR EXPORT
NACA66A719
NACA66A719 |  |  |  | Cl Max: | 1.466 | at alpha= | 18 | deg
XFOIL ncrit=9 |  |  |  | L/D Max: | 169.333 | at alpha= | 4 | deg
Re: | 2000000 |  |  | Cd Min: | 0.16124 | at alpha= | -20 | deg
Mach: | 0.25 |  |  | Cl=0 at alpha= | -5.912 | deg
|  |  |  | @ Cl=0.1, Cd= | 0.0090602
|  |  |  | @ Cl=0.4, Cd= | 0.0072699
|  |  |  | @ Cl=0.6, Cd= | 0.0057506
alpha (deg) | Cl | Cd | Cm | Cl/Cd
-20 | -0.2254 | 0.16124 | -0.1212 | -1.3979
-19 | -0.5174 | 0.0921 | -0.1548 | -5.6178
-18.5 | -0.6429 | 0.06636 | -0.1707 | -9.6881
-18 | -0.6694 | 0.05584 | -0.1775 | -11.9878
-17.5 | -0.7159 | 0.04479 | -0.1832 | -15.9835
-17 | -0.7501 | 0.03674 | -0.1852 | -20.4164
-16.5 | -0.761 | 0.03171 | -0.1846 | -23.9987
-16 | -0.7614 | 0.02795 | -0.1829 | -27.2415
-15.5 | -0.7438 | 0.02559 | -0.181 | -29.066
-15 | -0.7181 | 0.02382 | -0.1791 | -30.1469
-14.5 | -0.6746 | 0.0231 | -0.1782 | -29.2035
-14 | -0.6361 | 0.02213 | -0.1769 | -28.7438
-13.5 | -0.609 | 0.02064 | -0.1745 | -29.5058
-13 | -0.5814 | 0.01916 | -0.1721 | -30.3445
-12.5 | -0.5349 | 0.01877 | -0.1713 | -28.4976
-12 | -0.5035 | 0.0176 | -0.1689 | -28.608
-11.5 | -0.4642 | 0.01677 | -0.1672 | -27.6804
-11 | -0.4291 | 0.01574 | -0.165 | -27.2618
-10.5 | -0.3879 | 0.01516 | -0.1633 | -25.5871
-10 | -0.3579 | 0.01387 | -0.1602 | -25.8039
-9.5 | -0.3201 | 0.01312 | -0.1578 | -24.3979
-9 | -0.2832 | 0.01256 | -0.155 | -22.5478
-8.5 | -0.2476 | 0.01206 | -0.1517 | -20.5307
-8 | -0.2041 | 0.01156 | -0.1498 | -17.6557
-7.5 | -0.1546 | 0.01118 | -0.149 | -13.8283
-7 | -0.11 | 0.01051 | -0.1474 | -10.4662
-6.5 | -0.0614 | 0.01 | -0.1464 | -6.14
-6 | -0.0094 | 0.00962 | -0.146 | -0.97713
-5.5 | 0.044 | 0.00931 | -0.1459 | 4.7261
-5 | 0.0986 | 0.00907 | -0.1459 | 10.871
-4.5 | 0.1514 | 0.0087 | -0.1458 | 17.4023
-4 | 0.208 | 0.00852 | -0.1463 | 24.4131
-3.5 | 0.2647 | 0.0083 | -0.1468 | 31.8916
-3 | 0.3217 | 0.0081 | -0.1474 | 39.716
-2.5 | 0.3771 | 0.00777 | -0.1478 | 48.5328
-2 | 0.4261 | 0.0067 | -0.1478 | 63.597
-1.5 | 0.4784 | 0.00556 | -0.1484 | 86.0432
-1 | 0.5391 | 0.00564 | -0.1496 | 95.5851
-0.5 | 0.5998 | 0.00575 | -0.1508 | 104.313
0 | 0.6602 | 0.00593 | -0.1519 | 111.3322
0.5 | 0.7201 | 0.00605 | -0.1529 | 119.0248
1 | 0.7814 | 0.00619 | -0.1544 | 126.2359
1.5 | 0.8392 | 0.00624 | -0.1551 | 134.4872
2 | 0.8946 | 0.00626 | -0.1552 | 142.9073
2.5 | 0.9498 | 0.00629 | -0.1553 | 151.0016
3 | 1.0029 | 0.00635 | -0.1549 | 157.937
3.5 | 1.0607 | 0.00646 | -0.1556 | 164.195
4 | 1.0922 | 0.00645 | -0.1506 | 169.3333
4.5 | 1.1263 | 0.00667 | -0.1463 | 168.8606
5 | 1.1637 | 0.00691 | -0.1428 | 168.4081
5.5 | 1.1932 | 0.00738 | -0.1379 | 161.6802
6 | 1.1812 | 0.00896 | -0.1255 | 131.8304
6.5 | 1.1418 | 0.01191 | -0.1094 | 95.869
7 | 1.1212 | 0.01489 | -0.0975 | 75.2989
7.5 | 1.1102 | 0.01792 | -0.088 | 61.9531
8 | 1.0981 | 0.02132 | -0.0791 | 51.5056
8.5 | 1.0965 | 0.02444 | -0.0721 | 44.865
9 | 1.1005 | 0.02748 | -0.0663 | 40.0473
9.5 | 1.1056 | 0.03067 | -0.061 | 36.0483
10 | 1.1127 | 0.03393 | -0.0562 | 32.794
10.5 | 1.1372 | 0.0363 | -0.0536 | 31.3278
11 | 1.1693 | 0.03822 | -0.0518 | 30.5939
11.5 | 1.1999 | 0.0403 | -0.0501 | 29.7742
12 | 1.2295 | 0.04249 | -0.0483 | 28.9362
12.5 | 1.2589 | 0.04479 | -0.0466 | 28.1067
13 | 1.2885 | 0.04713 | -0.0451 | 27.3393
14 | 1.3381 | 0.05285 | -0.0417 | 25.3188
14.5 | 1.3617 | 0.05593 | -0.0402 | 24.3465
15 | 1.3851 | 0.05914 | -0.0389 | 23.4207
15.5 | 1.402 | 0.06308 | -0.0375 | 22.2257
16 | 1.4165 | 0.06737 | -0.0362 | 21.0257
16.5 | 1.4314 | 0.07183 | -0.0353 | 19.9276
17 | 1.4455 | 0.0765 | -0.0347 | 18.8954
17.5 | 1.4578 | 0.08149 | -0.0343 | 17.8893
18 | 1.466 | 0.08712 | -0.0344 | 16.8274
18.5 | 1.4644 | 0.09415 | -0.0348 | 15.5539
19.5 | 1.4615 | 0.10797 | -0.0366 | 13.5362
20 | 1.4622 | 0.11515 | -0.0385 | 12.6982

## 55. Re 2M Mach 0.50 (1)
BIGFOIL.COM POLAR EXPORT
NACA66A719
NACA66A719 |  |  |  | Cl Max: | 1.686 | at alpha= | 7.5 | deg
JavaFoil+Calcfoil stall+Eppler ext transition |  |  |  | L/D Max: | 186.272 | at alpha= | 4 | deg
Re: | 2000000 |  |  | Cd Min: | 0.00572 | at alpha= | -1.5 | deg
Mach: | 0.5 |  |  | Cl=0 at alpha= | -5.7573 | deg
|  |  |  | @ Cl=0.1, Cd= | 0.00977
|  |  |  | @ Cl=0.4, Cd= | 0.0086565
|  |  |  | @ Cl=0.6, Cd= | 0.0063333
alpha (deg) | Cl | Cd | Cm | Cl/Cd
-20 | -0.817 | 0.17449 | -0.059 | -4.679
-19.5 | -0.788 | 0.17225 | -0.059 | -4.576
-19 | -0.758 | 0.16966 | -0.058 | -4.469
-18.5 | -0.73 | 0.16281 | -0.058 | -4.482
-18 | -0.701 | 0.15965 | -0.058 | -4.393
-17.5 | -0.673 | 0.15426 | -0.059 | -4.364
-17 | -0.645 | 0.14767 | -0.061 | -4.371
-16.5 | -0.615 | 0.13987 | -0.058 | -4.399
-16 | -0.586 | 0.13733 | -0.058 | -4.271
-15.5 | -0.558 | 0.13314 | -0.059 | -4.192
-15 | -0.53 | 0.12909 | -0.059 | -4.104
-14.5 | -0.501 | 0.12124 | -0.06 | -4.135
-14 | -0.473 | 0.11737 | -0.061 | -4.029
-13.5 | -0.444 | 0.11214 | -0.062 | -3.963
-13 | -0.415 | 0.10754 | -0.059 | -3.86
-12.5 | -0.386 | 0.10355 | -0.059 | -3.732
-12 | -0.358 | 0.12518 | -0.058 | -2.858
-11.5 | -0.329 | 0.09579 | -0.061 | -3.439
-11 | -0.301 | 0.09591 | -0.061 | -3.136
-10.5 | -0.273 | 0.07399 | -0.067 | -3.686
-10 | -0.244 | 0.09331 | -0.063 | -2.61
-9.5 | -0.215 | 0.07698 | -0.063 | -2.79
-9 | -0.296 | 0.06199 | -0.067 | -4.778
-8.5 | -0.273 | 0.0557 | -0.071 | -4.898
-8 | -0.234 | 0.05101 | -0.073 | -4.595
-7.5 | -0.188 | 0.04604 | -0.074 | -4.086
-7 | -0.163 | 0.01205 | -0.14 | -13.55
-6.5 | -0.1 | 0.01151 | -0.142 | -8.667
-6 | -0.033 | 0.01075 | -0.144 | -3.108
-5.5 | 0.035 | 0.01016 | -0.147 | 3.459
-5 | 0.105 | 0.00974 | -0.148 | 10.775
-4.5 | 0.176 | 0.00944 | -0.15 | 18.6
-4 | 0.247 | 0.00914 | -0.152 | 27.034
-3.5 | 0.319 | 0.00888 | -0.154 | 35.965
-3 | 0.392 | 0.00868 | -0.156 | 45.135
-2.5 | 0.467 | 0.00846 | -0.158 | 55.229
-2 | 0.54 | 0.00827 | -0.16 | 65.311
-1.5 | 0.619 | 0.00572 | -0.163 | 108.298
-1 | 0.692 | 0.0058 | -0.165 | 119.136
-0.5 | 0.764 | 0.00588 | -0.166 | 129.88
0 | 0.821 | 0.00619 | -0.167 | 132.577
0.5 | 0.892 | 0.0063 | -0.169 | 141.511
1 | 0.962 | 0.00644 | -0.17 | 149.292
1.5 | 1.032 | 0.00656 | -0.172 | 157.308
2 | 1.102 | 0.00671 | -0.173 | 164.358
2.5 | 1.172 | 0.00686 | -0.175 | 170.863
3 | 1.242 | 0.00704 | -0.176 | 176.44
3.5 | 1.311 | 0.00719 | -0.177 | 182.259
4 | 1.38 | 0.00741 | -0.179 | 186.272
4.5 | 1.426 | 0.00767 | -0.18 | 185.878
5 | 1.486 | 0.00802 | -0.181 | 185.293
5.5 | 1.533 | 0.02202 | -0.181 | 69.647
6 | 1.586 | 0.02338 | -0.183 | 67.848
6.5 | 1.63 | 0.02457 | -0.184 | 66.342
7 | 1.665 | 0.02579 | -0.185 | 64.546
7.5 | 1.686 | 0.02742 | -0.186 | 61.466
8 | 1.685 | 0.02893 | -0.188 | 58.263
8.5 | 1.65 | 0.03097 | -0.189 | 53.286
9 | 1.535 | 0.0333 | -0.19 | 46.095
9.5 | 0.859 | 0.06611 | -0.092 | 12.994
10 | 0.884 | 0.08311 | -0.082 | 10.636
10.5 | 0.911 | 0.08796 | -0.083 | 10.358
11 | 0.938 | 0.09262 | -0.082 | 10.126
11.5 | 0.966 | 0.09622 | -0.09 | 10.04
12 | 0.993 | 0.10431 | -0.09 | 9.518
12.5 | 1.02 | 0.10742 | -0.091 | 9.492

## 56. Re 2M Mach 0.50 (2)
BIGFOIL.COM POLAR EXPORT
NACA66A719
NACA66A719 |  |  |  | Cl Max: | 1.2888 | at alpha= | 15 | deg
XFOIL ncrit=9 |  |  |  | L/D Max: | 132.777 | at alpha= | 4 | deg
Re: | 2000000 |  |  | Cd Min: | 0.22148 | at alpha= | 20 | deg
Mach: | 0.5 |  |  | Cl=0 at alpha= | -6.5899 | deg
|  |  |  | @ Cl=0.1, Cd= | 0.010641
|  |  |  | @ Cl=0.4, Cd= | 0.0087863
|  |  |  | @ Cl=0.6, Cd= | 0.0065366
alpha (deg) | Cl | Cd | Cm | Cl/Cd
-13.5 | 0.0798 | 0.10069 | -0.1876 | 0.79253
-13 | 0.0832 | 0.09276 | -0.1915 | 0.89694
-12.5 | 0.0785 | 0.08391 | -0.1955 | 0.93553
-11.5 | 0.0205 | 0.06058 | -0.2064 | 0.3384
-11 | -0.0405 | 0.04412 | -0.2167 | -0.91795
-10.5 | -0.0871 | 0.03515 | -0.219 | -2.478
-10 | -0.1125 | 0.02993 | -0.2166 | -3.7588
-9 | -0.1283 | 0.02298 | -0.207 | -5.5831
-8.5 | -0.1293 | 0.01953 | -0.2007 | -6.6206
-8 | -0.11 | 0.01672 | -0.1953 | -6.5789
-7.5 | -0.0724 | 0.01481 | -0.1912 | -4.8886
-7 | -0.0301 | 0.01352 | -0.1874 | -2.2263
-6.5 | 0.0066 | 0.01248 | -0.1826 | 0.52885
-6 | 0.0303 | 0.01156 | -0.1756 | 2.6211
-5.5 | 0.0737 | 0.01093 | -0.1717 | 6.7429
-5 | 0.122 | 0.0104 | -0.1687 | 11.7308
-4.5 | 0.1744 | 0.00996 | -0.1665 | 17.51
-4 | 0.2279 | 0.00952 | -0.1646 | 23.9391
-3.5 | 0.2855 | 0.00922 | -0.1635 | 30.9653
-3 | 0.3449 | 0.009 | -0.1628 | 38.3222
-2.5 | 0.4042 | 0.00877 | -0.1622 | 46.0889
-2 | 0.4647 | 0.00858 | -0.1619 | 54.1608
-1.5 | 0.5164 | 0.00744 | -0.1612 | 69.4086
-1 | 0.5788 | 0.00647 | -0.1625 | 89.459
-0.5 | 0.6425 | 0.00667 | -0.1627 | 96.3268
0 | 0.7004 | 0.00685 | -0.1616 | 102.2482
0.5 | 0.7555 | 0.00705 | -0.1599 | 107.1631
1 | 0.8109 | 0.00725 | -0.1584 | 111.8483
1.5 | 0.8671 | 0.00738 | -0.1571 | 117.4932
2 | 0.9269 | 0.00751 | -0.1565 | 123.4221
2.5 | 0.9954 | 0.00773 | -0.1576 | 128.771
3 | 1.0326 | 0.00806 | -0.1525 | 128.1141
3.5 | 1.081 | 0.00833 | -0.1495 | 129.7719
4 | 1.1379 | 0.00857 | -0.148 | 132.7771
4.5 | 1.1743 | 0.00913 | -0.1428 | 128.6199
5 | 1.2087 | 0.00977 | -0.1373 | 123.7155
5.5 | 1.2411 | 0.01069 | -0.1315 | 116.0992
6 | 1.2405 | 0.01276 | -0.1206 | 97.2179
6.5 | 1.1864 | 0.01717 | -0.1027 | 69.0973
7 | 1.1447 | 0.02189 | -0.0882 | 52.2933
7.5 | 1.1243 | 0.02618 | -0.0777 | 42.945
8 | 1.1224 | 0.02986 | -0.0701 | 37.5887
8.5 | 1.1184 | 0.03389 | -0.0629 | 33.0009
9 | 1.1134 | 0.03828 | -0.0562 | 29.0857
9.5 | 1.1039 | 0.04333 | -0.0499 | 25.4766
10 | 1.1158 | 0.04742 | -0.0457 | 23.5302
10.5 | 1.1475 | 0.05042 | -0.0433 | 22.7588
11 | 1.1777 | 0.05369 | -0.0408 | 21.9352
11.5 | 1.2073 | 0.05713 | -0.0385 | 21.1325
12 | 1.2313 | 0.06123 | -0.0361 | 20.1094
12.5 | 1.2547 | 0.06561 | -0.034 | 19.1236
13 | 1.2716 | 0.07076 | -0.0321 | 17.9706
13.5 | 1.2783 | 0.07716 | -0.0305 | 16.5669
14 | 1.2866 | 0.08369 | -0.0295 | 15.3734
14.5 | 1.2886 | 0.09117 | -0.0291 | 14.134
15 | 1.2888 | 0.0991 | -0.0294 | 13.005
15.5 | 1.287 | 0.10752 | -0.0304 | 11.9699
16 | 1.2816 | 0.1167 | -0.0325 | 10.982
17 | 1.2511 | 0.13851 | -0.0409 | 9.0326
17.5 | 1.2281 | 0.15117 | -0.0476 | 8.124
18 | 1.2043 | 0.16451 | -0.0558 | 7.3205
18.5 | 1.1816 | 0.1784 | -0.0649 | 6.6233
19.5 | 1.1405 | 0.20769 | -0.0848 | 5.4914
20 | 1.129 | 0.22148 | -0.0939 | 5.0975

## 57. Re 3M Mach 0.00 (1)
BIGFOIL.COM POLAR EXPORT
NACA66A719
NACA66A719 |  |  |  | Cl Max: | 1.842 | at alpha= | 13 | deg
JavaFoil+Calcfoil stall+Eppler ext transition |  |  |  | L/D Max: | 219.993 | at alpha= | 5 | deg
Re: | 3000000 |  |  | Cd Min: | 0.00467 | at alpha= | -1.5 | deg
Mach: | 0 |  |  | Cl=0 at alpha= | -5.7541 | deg
|  |  |  | @ Cl=0.1, Cd= | 0.0072189
|  |  |  | @ Cl=0.4, Cd= | 0.0070387
|  |  |  | @ Cl=0.6, Cd= | 0.0047403
alpha (deg) | Cl | Cd | Cm | Cl/Cd
-20 | -0.644 | 0.167 | -0.046 | -3.859
-19.5 | -0.656 | 0.1596 | -0.047 | -4.108
-19 | -0.665 | 0.15348 | -0.047 | -4.335
-18.5 | -0.674 | 0.14574 | -0.048 | -4.623
-18 | -0.68 | 0.13859 | -0.049 | -4.909
-17.5 | -0.685 | 0.13171 | -0.05 | -5.2
-17 | -0.687 | 0.12527 | -0.051 | -5.484
-16.5 | -0.687 | 0.12046 | -0.052 | -5.7
-16 | -0.684 | 0.11346 | -0.054 | -6.033
-15.5 | -0.679 | 0.10569 | -0.056 | -6.429
-15 | -0.671 | 0.0999 | -0.058 | -6.715
-14.5 | -0.658 | 0.09565 | -0.058 | -6.879
-14 | -0.643 | 0.09034 | -0.059 | -7.114
-13.5 | -0.625 | 0.08454 | -0.062 | -7.391
-13 | -0.604 | 0.07863 | -0.065 | -7.681
-12.5 | -0.58 | 0.07265 | -0.068 | -7.985
-12 | -0.554 | 0.06597 | -0.073 | -8.401
-11.5 | -0.598 | 0.01855 | -0.107 | -32.215
-11 | -0.564 | 0.01545 | -0.11 | -36.528
-10.5 | -0.522 | 0.0141 | -0.112 | -37.049
-10 | -0.474 | 0.01324 | -0.114 | -35.825
-9.5 | -0.427 | 0.01192 | -0.117 | -35.857
-9 | -0.377 | 0.01033 | -0.119 | -36.489
-8.5 | -0.323 | 0.00991 | -0.121 | -32.544
-8 | -0.267 | 0.00953 | -0.123 | -27.969
-7.5 | -0.209 | 0.0091 | -0.125 | -22.995
-7 | -0.151 | 0.00885 | -0.126 | -17.019
-6.5 | -0.091 | 0.00862 | -0.128 | -10.531
-6 | -0.03 | 0.00778 | -0.129 | -3.866
-5.5 | 0.031 | 0.00795 | -0.131 | 3.95
-5 | 0.093 | 0.00721 | -0.132 | 12.961
-4.5 | 0.156 | 0.00729 | -0.134 | 21.417
-4 | 0.219 | 0.00745 | -0.136 | 29.45
-3.5 | 0.283 | 0.00733 | -0.137 | 38.519
-3 | 0.346 | 0.00714 | -0.138 | 48.42
-2.5 | 0.41 | 0.00702 | -0.14 | 58.423
-2 | 0.473 | 0.00686 | -0.141 | 68.961
-1.5 | 0.536 | 0.00467 | -0.142 | 114.771
-1 | 0.599 | 0.00474 | -0.144 | 126.485
-0.5 | 0.662 | 0.00476 | -0.145 | 139.034
0 | 0.717 | 0.0049 | -0.146 | 146.24
0.5 | 0.778 | 0.00493 | -0.148 | 157.804
1 | 0.84 | 0.00501 | -0.149 | 167.689
1.5 | 0.901 | 0.00507 | -0.15 | 177.762
2 | 0.962 | 0.00516 | -0.151 | 186.628
2.5 | 1.024 | 0.00525 | -0.153 | 195.143
3 | 1.085 | 0.00534 | -0.154 | 203.243
3.5 | 1.145 | 0.00542 | -0.155 | 211.296
4 | 1.206 | 0.00558 | -0.156 | 216.103
4.5 | 1.254 | 0.00577 | -0.157 | 217.325
5 | 1.31 | 0.00596 | -0.159 | 219.993
5.5 | 1.361 | 0.00787 | -0.159 | 172.872
6 | 1.406 | 0.01618 | -0.159 | 86.896
6.5 | 1.457 | 0.01692 | -0.16 | 86.092
7 | 1.505 | 0.01755 | -0.162 | 85.791
7.5 | 1.552 | 0.01817 | -0.163 | 85.407
8 | 1.596 | 0.0189 | -0.164 | 84.452
8.5 | 1.637 | 0.01962 | -0.165 | 83.473
9 | 1.676 | 0.02043 | -0.166 | 82.027
9.5 | 1.711 | 0.02132 | -0.167 | 80.26
10 | 1.743 | 0.02212 | -0.168 | 78.78
10.5 | 1.771 | 0.02308 | -0.169 | 76.763
11 | 1.796 | 0.02407 | -0.17 | 74.607
11.5 | 1.817 | 0.02514 | -0.171 | 72.257
12 | 1.831 | 0.02605 | -0.172 | 70.273
12.5 | 1.839 | 0.02737 | -0.173 | 67.171
13 | 1.842 | 0.02849 | -0.174 | 64.635
13.5 | 1.84 | 0.02968 | -0.175 | 61.999
14 | 1.833 | 0.03107 | -0.175 | 59.004
14.5 | 1.822 | 0.03246 | -0.176 | 56.124
15 | 1.807 | 0.03374 | -0.177 | 53.548
15.5 | 1.787 | 0.03529 | -0.178 | 50.641
16 | 1.764 | 0.03683 | -0.179 | 47.889
16.5 | 1.737 | 0.03846 | -0.179 | 45.16
17 | 1.706 | 0.04051 | -0.18 | 42.097
17.5 | 1.671 | 0.0426 | -0.18 | 39.222
18 | 1.629 | 0.04475 | -0.181 | 36.403

## 58. Re 3M Mach 0.00 (2)
BIGFOIL.COM POLAR EXPORT
NACA66A719
NACA66A719 |  |  |  | Cl Max: | 1.6119 | at alpha= | 20 | deg
XFOIL ncrit=9 |  |  |  | L/D Max: | 201.981 | at alpha= | 4 | deg
Re: | 3000000 |  |  | Cd Min: | 0.08128 | at alpha= | 20 | deg
Mach: | 0 |  |  | Cl=0 at alpha= | -5.8288 | deg
|  |  |  | @ Cl=0.1, Cd= | 0.0077913
|  |  |  | @ Cl=0.4, Cd= | 0.0064409
|  |  |  | @ Cl=0.6, Cd= | 0.0048229
alpha (deg) | Cl | Cd | Cm | Cl/Cd
-20 | -0.8855 | 0.0465 | -0.166 | -19.043
-19.5 | -0.9009 | 0.03992 | -0.1682 | -22.5676
-19 | -0.9015 | 0.03545 | -0.1688 | -25.4302
-18.5 | -0.903 | 0.03147 | -0.1683 | -28.694
-18 | -0.8876 | 0.02894 | -0.1678 | -30.6704
-17.5 | -0.8797 | 0.02614 | -0.1663 | -33.6534
-17 | -0.8673 | 0.02386 | -0.1644 | -36.3495
-16.5 | -0.8493 | 0.02193 | -0.1626 | -38.7278
-16 | -0.8268 | 0.02041 | -0.1608 | -40.5096
-15.5 | -0.8235 | 0.0179 | -0.1569 | -46.0056
-15 | -0.7951 | 0.01675 | -0.1551 | -47.4687
-14.5 | -0.7611 | 0.01593 | -0.1537 | -47.7778
-14 | -0.7236 | 0.01524 | -0.1526 | -47.4803
-13.5 | -0.6857 | 0.0146 | -0.1515 | -46.9658
-13 | -0.6482 | 0.01396 | -0.1501 | -46.4327
-12.5 | -0.6131 | 0.01319 | -0.1484 | -46.4822
-12 | -0.5781 | 0.0125 | -0.1465 | -46.248
-11.5 | -0.5401 | 0.012 | -0.1448 | -45.0083
-11 | -0.5053 | 0.0115 | -0.1423 | -43.9391
-10.5 | -0.4675 | 0.01118 | -0.14 | -41.8157
-10 | -0.4225 | 0.01085 | -0.1391 | -38.9401
-9.5 | -0.3744 | 0.01057 | -0.1387 | -35.421
-9 | -0.3268 | 0.01014 | -0.1382 | -32.2288
-8.5 | -0.279 | 0.00969 | -0.1377 | -28.7926
-8 | -0.2281 | 0.00938 | -0.1377 | -24.3177
-7.5 | -0.1765 | 0.0091 | -0.1378 | -19.3956
-7 | -0.1238 | 0.0089 | -0.1381 | -13.9101
-6.5 | -0.0707 | 0.00869 | -0.1385 | -8.1358
-6 | -0.0187 | 0.00828 | -0.1386 | -2.2585
-5.5 | 0.0359 | 0.00803 | -0.1392 | 4.4707
-5 | 0.0911 | 0.00782 | -0.1399 | 11.6496
-4.5 | 0.1469 | 0.00764 | -0.1408 | 19.2277
-4 | 0.202 | 0.0074 | -0.1414 | 27.2973
-3.5 | 0.2581 | 0.00725 | -0.1423 | 35.6
-3 | 0.3139 | 0.00708 | -0.1431 | 44.3362
-2.5 | 0.3689 | 0.00686 | -0.1438 | 53.7755
-2 | 0.4201 | 0.00617 | -0.1441 | 68.0875
-1.5 | 0.4725 | 0.00531 | -0.145 | 88.9831
-1 | 0.5285 | 0.00477 | -0.1462 | 110.7966
-0.5 | 0.5874 | 0.00481 | -0.1475 | 122.1206
0 | 0.6462 | 0.00487 | -0.1487 | 132.6899
0.5 | 0.704 | 0.00493 | -0.1498 | 142.7992
1 | 0.7609 | 0.00501 | -0.1506 | 151.8762
1.5 | 0.8162 | 0.00504 | -0.1512 | 161.9444
2 | 0.8726 | 0.00512 | -0.1521 | 170.4297
2.5 | 0.9275 | 0.00513 | -0.1527 | 180.7992
3 | 0.9816 | 0.00515 | -0.153 | 190.6019
3.5 | 1.03 | 0.00522 | -0.1522 | 197.318
4 | 1.0705 | 0.0053 | -0.1496 | 201.9811
4.5 | 1.1081 | 0.00552 | -0.1465 | 200.7428
5 | 1.1408 | 0.00587 | -0.1426 | 194.3441
5.5 | 1.115 | 0.00762 | -0.1276 | 146.3255
6 | 1.0929 | 0.00982 | -0.1142 | 111.2933
6.5 | 1.0805 | 0.01209 | -0.1034 | 89.3714
7 | 1.0799 | 0.01424 | -0.0952 | 75.8357
7.5 | 1.0764 | 0.01678 | -0.087 | 64.1478
8 | 1.0748 | 0.01951 | -0.0796 | 55.0897
8.5 | 1.0861 | 0.0218 | -0.0745 | 49.8211
9 | 1.0959 | 0.02432 | -0.0694 | 45.0617
9.5 | 1.1111 | 0.02668 | -0.0654 | 41.6454
10 | 1.1299 | 0.02896 | -0.0619 | 39.0159
10.5 | 1.1609 | 0.03056 | -0.0601 | 37.9876
11 | 1.1941 | 0.03204 | -0.0587 | 37.269
11.5 | 1.2241 | 0.03379 | -0.057 | 36.2267
12 | 1.2579 | 0.03531 | -0.0558 | 35.6245
12.5 | 1.2876 | 0.03716 | -0.0543 | 34.6502
13 | 1.3166 | 0.03908 | -0.0528 | 33.6899
13.5 | 1.3467 | 0.04097 | -0.0516 | 32.8704
14 | 1.3755 | 0.043 | -0.0504 | 31.9884
14.5 | 1.4027 | 0.04517 | -0.0491 | 31.0538
15 | 1.4253 | 0.04779 | -0.0475 | 29.8242
15.5 | 1.4524 | 0.05008 | -0.0465 | 29.0016
16 | 1.4771 | 0.05265 | -0.0455 | 28.0551
16.5 | 1.5003 | 0.05536 | -0.0445 | 27.1008
17 | 1.5211 | 0.05838 | -0.0435 | 26.0552
17.5 | 1.5369 | 0.06198 | -0.0424 | 24.7967
18 | 1.5553 | 0.06539 | -0.0417 | 23.785
18.5 | 1.5724 | 0.06899 | -0.0411 | 22.7917
19.5 | 1.6003 | 0.07677 | -0.0401 | 20.8454
20 | 1.6119 | 0.08128 | -0.0401 | 19.8314

## 59. Re 3M Mach 0.10 (1)
BIGFOIL.COM POLAR EXPORT
NACA66A719
NACA66A719 |  |  |  | Cl Max: | 1.832 | at alpha= | 12.5 | deg
JavaFoil+Calcfoil stall+Eppler ext transition |  |  |  | L/D Max: | 220.159 | at alpha= | 5 | deg
Re: | 3000000 |  |  | Cd Min: | 0.0047 | at alpha= | -1.5 | deg
Mach: | 0.1 |  |  | Cl=0 at alpha= | -5.7581 | deg
|  |  |  | @ Cl=0.1, Cd= | 0.0077362
|  |  |  | @ Cl=0.4, Cd= | 0.0070369
|  |  |  | @ Cl=0.6, Cd= | 0.0047291
alpha (deg) | Cl | Cd | Cm | Cl/Cd
-20 | -0.603 | 0.17043 | -0.046 | -3.539
-19.5 | -0.618 | 0.16022 | -0.047 | -3.856
-19 | -0.631 | 0.15786 | -0.047 | -3.995
-18.5 | -0.642 | 0.15002 | -0.048 | -4.28
-18 | -0.652 | 0.14012 | -0.049 | -4.653
-17.5 | -0.66 | 0.13441 | -0.05 | -4.908
-17 | -0.665 | 0.12747 | -0.051 | -5.217
-16.5 | -0.668 | 0.12053 | -0.052 | -5.54
-16 | -0.668 | 0.11466 | -0.053 | -5.824
-15.5 | -0.665 | 0.10834 | -0.054 | -6.137
-15 | -0.659 | 0.10099 | -0.057 | -6.529
-14.5 | -0.649 | 0.09689 | -0.057 | -6.697
-14 | -0.636 | 0.09169 | -0.059 | -6.932
-13.5 | -0.619 | 0.08599 | -0.061 | -7.199
-13 | -0.6 | 0.0794 | -0.064 | -7.555
-12.5 | -0.577 | 0.07413 | -0.067 | -7.778
-12 | -0.552 | 0.06741 | -0.071 | -8.183
-11.5 | -0.588 | 0.02238 | -0.105 | -26.257
-11 | -0.563 | 0.01602 | -0.111 | -35.153
-10.5 | -0.522 | 0.01444 | -0.113 | -36.195
-10 | -0.475 | 0.01343 | -0.115 | -35.393
-9.5 | -0.427 | 0.01225 | -0.117 | -34.862
-9 | -0.377 | 0.01114 | -0.119 | -33.856
-8.5 | -0.323 | 0.01002 | -0.121 | -32.277
-8 | -0.267 | 0.00962 | -0.123 | -27.807
-7.5 | -0.21 | 0.00918 | -0.125 | -22.883
-7 | -0.151 | 0.00888 | -0.127 | -17.019
-6.5 | -0.091 | 0.00813 | -0.128 | -11.208
-6 | -0.03 | 0.00781 | -0.13 | -3.867
-5.5 | 0.032 | 0.00799 | -0.131 | 3.944
-5 | 0.094 | 0.00778 | -0.133 | 12.063
-4.5 | 0.157 | 0.00732 | -0.134 | 21.399
-4 | 0.221 | 0.00753 | -0.136 | 29.3
-3.5 | 0.284 | 0.00731 | -0.138 | 38.83
-3 | 0.347 | 0.0072 | -0.139 | 48.235
-2.5 | 0.412 | 0.007 | -0.14 | 58.864
-2 | 0.476 | 0.00683 | -0.142 | 69.577
-1.5 | 0.539 | 0.0047 | -0.143 | 114.589
-1 | 0.602 | 0.00473 | -0.144 | 127.15
-0.5 | 0.665 | 0.00479 | -0.146 | 138.802
0 | 0.72 | 0.00491 | -0.147 | 146.738
0.5 | 0.782 | 0.00498 | -0.148 | 157.056
1 | 0.844 | 0.00505 | -0.15 | 167.224
1.5 | 0.906 | 0.0051 | -0.151 | 177.439
2 | 0.967 | 0.00519 | -0.152 | 186.294
2.5 | 1.028 | 0.00526 | -0.153 | 195.665
3 | 1.09 | 0.00535 | -0.155 | 203.715
3.5 | 1.151 | 0.00546 | -0.156 | 210.804
4 | 1.212 | 0.0056 | -0.157 | 216.215
4.5 | 1.26 | 0.00579 | -0.158 | 217.732
5 | 1.316 | 0.00598 | -0.159 | 220.159
5.5 | 1.367 | 0.00797 | -0.16 | 171.556
6 | 1.412 | 0.01632 | -0.16 | 86.543
6.5 | 1.463 | 0.01707 | -0.161 | 85.688
7 | 1.512 | 0.01774 | -0.162 | 85.207
7.5 | 1.558 | 0.01838 | -0.164 | 84.775
8 | 1.602 | 0.01912 | -0.165 | 83.787
8.5 | 1.643 | 0.01989 | -0.166 | 82.582
9 | 1.681 | 0.0207 | -0.167 | 81.212
9.5 | 1.715 | 0.02153 | -0.168 | 79.674
10 | 1.746 | 0.02244 | -0.169 | 77.802
10.5 | 1.773 | 0.02333 | -0.17 | 76.001
11 | 1.796 | 0.02445 | -0.171 | 73.46
11.5 | 1.815 | 0.02543 | -0.172 | 71.395
12 | 1.828 | 0.0266 | -0.173 | 68.692
12.5 | 1.832 | 0.02776 | -0.174 | 66.011
13 | 1.832 | 0.02892 | -0.175 | 63.361
13.5 | 1.827 | 0.03014 | -0.175 | 60.625
14 | 1.817 | 0.03172 | -0.176 | 57.269
14.5 | 1.802 | 0.0331 | -0.177 | 54.423
15 | 1.782 | 0.0346 | -0.178 | 51.502
15.5 | 1.758 | 0.03593 | -0.179 | 48.91
16 | 1.729 | 0.03783 | -0.179 | 45.717
16.5 | 1.697 | 0.03957 | -0.18 | 42.878
17 | 1.66 | 0.04163 | -0.18 | 39.875
17.5 | 1.619 | 0.04397 | -0.181 | 36.827

## 60. Re 3M Mach 0.10 (2)
BIGFOIL.COM POLAR EXPORT
NACA66A719
NACA66A719 |  |  |  | Cl Max: | 1.6066 | at alpha= | 20 | deg
XFOIL ncrit=9 |  |  |  | L/D Max: | 200.899 | at alpha= | 4 | deg
Re: | 3000000 |  |  | Cd Min: | 0.08405 | at alpha= | 20 | deg
Mach: | 0.1 |  |  | Cl=0 at alpha= | -5.8318 | deg
|  |  |  | @ Cl=0.1, Cd= | 0.0078233
|  |  |  | @ Cl=0.4, Cd= | 0.0065229
|  |  |  | @ Cl=0.6, Cd= | 0.0048316
alpha (deg) | Cl | Cd | Cm | Cl/Cd
-20 | -0.8382 | 0.05322 | -0.1659 | -15.7497
-19.5 | -0.866 | 0.04453 | -0.1699 | -19.4476
-19 | -0.8734 | 0.0389 | -0.1715 | -22.4524
-18.5 | -0.8814 | 0.03399 | -0.1717 | -25.9312
-18 | -0.87 | 0.03095 | -0.1714 | -28.1099
-17.5 | -0.8654 | 0.02771 | -0.1701 | -31.2306
-17 | -0.8563 | 0.02511 | -0.1682 | -34.102
-16.5 | -0.8411 | 0.02294 | -0.1663 | -36.6652
-16 | -0.8206 | 0.02123 | -0.1643 | -38.6528
-15.5 | -0.8038 | 0.01935 | -0.1617 | -41.5401
-15 | -0.7943 | 0.01719 | -0.1581 | -46.2071
-14.5 | -0.7612 | 0.01628 | -0.1564 | -46.7568
-14 | -0.7236 | 0.01555 | -0.1553 | -46.5338
-13.5 | -0.6858 | 0.01487 | -0.154 | -46.1197
-13 | -0.6482 | 0.01419 | -0.1526 | -45.6801
-12.5 | -0.6099 | 0.01352 | -0.1512 | -45.1109
-12 | -0.5762 | 0.01274 | -0.149 | -45.2276
-11.5 | -0.5375 | 0.0122 | -0.1473 | -44.0574
-11 | -0.5012 | 0.01164 | -0.145 | -43.0584
-10.5 | -0.4663 | 0.0113 | -0.1422 | -41.2655
-10 | -0.4225 | 0.01097 | -0.1409 | -38.5141
-9.5 | -0.3746 | 0.01066 | -0.1403 | -35.1407
-9 | -0.3253 | 0.01032 | -0.1399 | -31.5213
-8.5 | -0.2793 | 0.00977 | -0.1391 | -28.5875
-8 | -0.2285 | 0.00945 | -0.139 | -24.1799
-7.5 | -0.1769 | 0.00916 | -0.139 | -19.3122
-7 | -0.1241 | 0.00895 | -0.1392 | -13.8659
-6.5 | -0.0707 | 0.00873 | -0.1395 | -8.0985
-6 | -0.0184 | 0.00832 | -0.1396 | -2.2115
-5.5 | 0.0363 | 0.00806 | -0.1401 | 4.5037
-5 | 0.0917 | 0.00785 | -0.1408 | 11.6815
-4.5 | 0.1477 | 0.00767 | -0.1416 | 19.2568
-4 | 0.2031 | 0.00743 | -0.1422 | 27.3351
-3.5 | 0.2594 | 0.00727 | -0.143 | 35.6809
-3 | 0.3154 | 0.00711 | -0.1438 | 44.3601
-2.5 | 0.3709 | 0.00692 | -0.1445 | 53.5983
-2 | 0.4222 | 0.00622 | -0.1448 | 67.8778
-1.5 | 0.475 | 0.00536 | -0.1457 | 88.6194
-1 | 0.531 | 0.00478 | -0.1468 | 111.0879
-0.5 | 0.5902 | 0.00482 | -0.1481 | 122.4481
0 | 0.6493 | 0.00489 | -0.1494 | 132.7812
0.5 | 0.7074 | 0.00495 | -0.1505 | 142.9091
1 | 0.7645 | 0.00503 | -0.1513 | 151.9881
1.5 | 0.8199 | 0.00507 | -0.1519 | 161.716
2 | 0.8766 | 0.00515 | -0.1527 | 170.2136
2.5 | 0.9315 | 0.00515 | -0.1532 | 180.8738
3 | 0.9855 | 0.00518 | -0.1534 | 190.251
3.5 | 1.0317 | 0.00525 | -0.152 | 196.5143
4 | 1.0728 | 0.00534 | -0.1495 | 200.8989
4.5 | 1.1105 | 0.00558 | -0.1464 | 199.0143
5 | 1.1444 | 0.00593 | -0.1426 | 192.9848
5.5 | 1.1195 | 0.00768 | -0.1277 | 145.7682
6 | 1.0957 | 0.00995 | -0.1141 | 110.1206
6.5 | 1.0819 | 0.0123 | -0.103 | 87.9593
7 | 1.0813 | 0.01447 | -0.0948 | 74.727
7.5 | 1.0771 | 0.0171 | -0.0865 | 62.9883
8 | 1.0749 | 0.01989 | -0.0791 | 54.0422
8.5 | 1.0851 | 0.02227 | -0.0738 | 48.7247
9 | 1.0948 | 0.02484 | -0.0687 | 44.0741
9.5 | 1.1105 | 0.02721 | -0.0646 | 40.8122
10 | 1.1296 | 0.02952 | -0.0612 | 38.2656
10.5 | 1.1616 | 0.03109 | -0.0595 | 37.3625
11 | 1.1936 | 0.03271 | -0.0579 | 36.4904
11.5 | 1.2253 | 0.03438 | -0.0563 | 35.6399
12 | 1.2581 | 0.03603 | -0.055 | 34.9181
12.5 | 1.2883 | 0.03788 | -0.0535 | 34.01
13.5 | 1.3471 | 0.04185 | -0.0507 | 32.1888
14 | 1.3769 | 0.04384 | -0.0495 | 31.4074
14.5 | 1.4016 | 0.04631 | -0.048 | 30.2656
15 | 1.427 | 0.04876 | -0.0466 | 29.2658
15.5 | 1.4516 | 0.05136 | -0.0454 | 28.2632
16 | 1.4781 | 0.05382 | -0.0445 | 27.4638
16.5 | 1.4989 | 0.05687 | -0.0433 | 26.3566
17 | 1.5194 | 0.06002 | -0.0423 | 25.3149
17.5 | 1.5331 | 0.06396 | -0.0411 | 23.9697
18 | 1.5529 | 0.06734 | -0.0405 | 23.0606
19 | 1.5845 | 0.07518 | -0.0396 | 21.0761
19.5 | 1.5965 | 0.07925 | -0.039 | 20.1451
20 | 1.6066 | 0.08405 | -0.0391 | 19.1148

## 61. Re 3M Mach 0.25 (1)
BIGFOIL.COM POLAR EXPORT
NACA66A719
NACA66A719 |  |  |  | Cl Max: | 1.793 | at alpha= | 11.5 | deg
JavaFoil+Calcfoil stall+Eppler ext transition |  |  |  | L/D Max: | 218.272 | at alpha= | 5 | deg
Re: | 3000000 |  |  | Cd Min: | 0.00476 | at alpha= | -1.5 | deg
Mach: | 0.25 |  |  | Cl=0 at alpha= | -5.754 | deg
|  |  |  | @ Cl=0.1, Cd= | 0.0079381
|  |  |  | @ Cl=0.4, Cd= | 0.0071952
|  |  |  | @ Cl=0.6, Cd= | 0.0047883
alpha (deg) | Cl | Cd | Cm | Cl/Cd
-19 | -0.299 | 0.17478 | -0.046 | -1.712
-18.5 | -0.348 | 0.16825 | -0.047 | -2.07
-18 | -0.393 | 0.15667 | -0.048 | -2.505
-17.5 | -0.432 | 0.15039 | -0.049 | -2.875
-17 | -0.468 | 0.1374 | -0.05 | -3.407
-16.5 | -0.499 | 0.13339 | -0.051 | -3.742
-16 | -0.525 | 0.12454 | -0.052 | -4.219
-15.5 | -0.546 | 0.11793 | -0.053 | -4.634
-15 | -0.562 | 0.1087 | -0.055 | -5.171
-14.5 | -0.572 | 0.10333 | -0.055 | -5.532
-14 | -0.575 | 0.09812 | -0.057 | -5.865
-13.5 | -0.573 | 0.09116 | -0.058 | -6.288
-13 | -0.565 | 0.08575 | -0.059 | -6.591
-12.5 | -0.551 | 0.08063 | -0.061 | -6.838
-12 | -0.533 | 0.07464 | -0.064 | -7.135
-11.5 | -0.509 | 0.06968 | -0.067 | -7.301
-11 | -0.483 | 0.06186 | -0.074 | -7.81
-10.5 | -0.466 | 0.04432 | -0.092 | -10.523
-10 | -0.477 | 0.01465 | -0.117 | -32.555
-9.5 | -0.429 | 0.01344 | -0.119 | -31.924
-9 | -0.379 | 0.01239 | -0.121 | -30.589
-8.5 | -0.329 | 0.01044 | -0.124 | -31.459
-8 | -0.272 | 0.01006 | -0.126 | -27.026
-7.5 | -0.214 | 0.00912 | -0.128 | -23.46
-7 | -0.154 | 0.00878 | -0.129 | -17.555
-6.5 | -0.093 | 0.0088 | -0.131 | -10.573
-6 | -0.031 | 0.00844 | -0.133 | -3.656
-5.5 | 0.032 | 0.00819 | -0.134 | 3.937
-5 | 0.096 | 0.00795 | -0.136 | 12.082
-4.5 | 0.16 | 0.00776 | -0.138 | 20.658
-4 | 0.225 | 0.00705 | -0.139 | 31.964
-3.5 | 0.292 | 0.00745 | -0.141 | 39.153
-3 | 0.357 | 0.00733 | -0.143 | 48.701
-2.5 | 0.424 | 0.00712 | -0.144 | 59.516
-2 | 0.489 | 0.00703 | -0.145 | 69.5
-1.5 | 0.554 | 0.00476 | -0.147 | 116.289
-1 | 0.619 | 0.0048 | -0.148 | 128.913
-0.5 | 0.683 | 0.00487 | -0.15 | 140.31
0 | 0.739 | 0.00503 | -0.151 | 147.071
0.5 | 0.803 | 0.00508 | -0.152 | 157.874
1 | 0.866 | 0.00517 | -0.154 | 167.573
1.5 | 0.929 | 0.00523 | -0.155 | 177.622
2 | 0.993 | 0.00533 | -0.156 | 186.357
2.5 | 1.056 | 0.0054 | -0.157 | 195.534
3 | 1.118 | 0.00549 | -0.159 | 203.721
3.5 | 1.181 | 0.00562 | -0.16 | 210.038
4 | 1.244 | 0.00581 | -0.161 | 214.03
4.5 | 1.292 | 0.00598 | -0.162 | 216.237
5 | 1.349 | 0.00618 | -0.164 | 218.272
5.5 | 1.4 | 0.00857 | -0.164 | 163.322
6 | 1.446 | 0.01714 | -0.164 | 84.371
6.5 | 1.497 | 0.01795 | -0.166 | 83.408
7 | 1.545 | 0.01871 | -0.167 | 82.58
7.5 | 1.591 | 0.0195 | -0.168 | 81.571
8 | 1.632 | 0.02026 | -0.169 | 80.554
8.5 | 1.67 | 0.02111 | -0.17 | 79.137
9 | 1.704 | 0.02203 | -0.171 | 77.336
9.5 | 1.733 | 0.02296 | -0.172 | 75.461
10 | 1.756 | 0.02416 | -0.173 | 72.685
10.5 | 1.775 | 0.0252 | -0.174 | 70.429
11 | 1.787 | 0.02636 | -0.175 | 67.793
11.5 | 1.793 | 0.02769 | -0.176 | 64.741
12 | 1.788 | 0.02914 | -0.177 | 61.379
12.5 | 1.773 | 0.03033 | -0.178 | 58.456
13 | 1.749 | 0.03207 | -0.179 | 54.521
13.5 | 1.716 | 0.03371 | -0.18 | 50.904
14 | 1.675 | 0.03534 | -0.181 | 47.394
14.5 | 1.625 | 0.03726 | -0.182 | 43.623
15 | 1.567 | 0.03941 | -0.182 | 39.765
15.5 | 1.5 | 0.04182 | -0.183 | 35.878
16 | 1.427 | 0.04431 | -0.183 | 32.192
16.5 | 1.346 | 0.0474 | -0.183 | 28.401

## 62. Re 3M Mach 0.25 (2)
BIGFOIL.COM POLAR EXPORT
NACA66A719
NACA66A719 |  |  |  | Cl Max: | 1.5565 | at alpha= | 19.5 | deg
XFOIL ncrit=9 |  |  |  | L/D Max: | 192.642 | at alpha= | 4 | deg
Re: | 3000000 |  |  | Cd Min: | 0.15689 | at alpha= | -20 | deg
Mach: | 0.25 |  |  | Cl=0 at alpha= | -5.8628 | deg
|  |  |  | @ Cl=0.1, Cd= | 0.0079925
|  |  |  | @ Cl=0.4, Cd= | 0.0069172
|  |  |  | @ Cl=0.6, Cd= | 0.0049168
alpha (deg) | Cl | Cd | Cm | Cl/Cd
-20 | -0.239 | 0.15689 | -0.1232 | -1.5234
-19.5 | -0.2306 | 0.14945 | -0.1276 | -1.543
-19 | -0.2605 | 0.13412 | -0.1349 | -1.9423
-18.5 | -0.6658 | 0.06249 | -0.1737 | -10.6545
-18 | -0.6946 | 0.05207 | -0.1804 | -13.3397
-17.5 | -0.7363 | 0.04205 | -0.1851 | -17.5101
-17 | -0.7584 | 0.03547 | -0.1861 | -21.3814
-16.5 | -0.7657 | 0.03082 | -0.1853 | -24.8443
-16 | -0.7698 | 0.027 | -0.1831 | -28.5111
-15.5 | -0.7603 | 0.02431 | -0.1805 | -31.2752
-15 | -0.746 | 0.02197 | -0.1777 | -33.9554
-14.5 | -0.735 | 0.01965 | -0.1741 | -37.4046
-14 | -0.7177 | 0.01765 | -0.1707 | -40.6629
-13 | -0.6446 | 0.01572 | -0.1664 | -41.0051
-12.5 | -0.5993 | 0.0152 | -0.1652 | -39.4276
-12 | -0.5622 | 0.01436 | -0.1629 | -39.1504
-11.5 | -0.5236 | 0.01351 | -0.1608 | -38.7565
-11 | -0.4856 | 0.01273 | -0.1585 | -38.1461
-10.5 | -0.4428 | 0.01225 | -0.1566 | -36.1469
-10 | -0.4051 | 0.01167 | -0.1539 | -34.7129
-9.5 | -0.3688 | 0.01126 | -0.1505 | -32.7531
-9 | -0.321 | 0.01092 | -0.1492 | -29.3956
-8.5 | -0.2758 | 0.01039 | -0.1476 | -26.5448
-8 | -0.2293 | 0.00987 | -0.1461 | -23.232
-7.5 | -0.178 | 0.00955 | -0.1454 | -18.6387
-7 | -0.1244 | 0.00927 | -0.1452 | -13.4196
-6.5 | -0.07 | 0.00895 | -0.1452 | -7.8212
-6 | -0.0146 | 0.00868 | -0.1453 | -1.682
-5.5 | 0.0386 | 0.00825 | -0.1451 | 4.6788
-5 | 0.095 | 0.00801 | -0.1455 | 11.8602
-4.5 | 0.152 | 0.00781 | -0.146 | 19.4622
-4 | 0.2086 | 0.00759 | -0.1465 | 27.4835
-3.5 | 0.2657 | 0.00741 | -0.1471 | 35.857
-3 | 0.323 | 0.00728 | -0.1477 | 44.3681
-2.5 | 0.3807 | 0.00714 | -0.1485 | 53.3193
-2 | 0.4344 | 0.00652 | -0.1488 | 66.6258
-1 | 0.5442 | 0.00488 | -0.1505 | 111.5164
-0.5 | 0.6049 | 0.00492 | -0.1518 | 122.9472
0 | 0.6656 | 0.00502 | -0.153 | 132.5896
0.5 | 0.7253 | 0.00508 | -0.154 | 142.7756
1 | 0.7831 | 0.00518 | -0.1546 | 151.1776
1.5 | 0.8396 | 0.00525 | -0.155 | 159.9238
2 | 0.897 | 0.00529 | -0.1556 | 169.5652
2.5 | 0.9504 | 0.0053 | -0.1553 | 179.3208
3 | 0.9988 | 0.00533 | -0.1539 | 187.3921
3.5 | 1.0417 | 0.00548 | -0.1513 | 190.0912
4 | 1.0865 | 0.00564 | -0.1492 | 192.6418
4.5 | 1.1247 | 0.00594 | -0.1459 | 189.3434
5 | 1.1629 | 0.00631 | -0.1426 | 184.2948
5.5 | 1.1454 | 0.00801 | -0.129 | 142.9963
6 | 1.1073 | 0.01079 | -0.1128 | 102.6228
6.5 | 1.0912 | 0.01343 | -0.1013 | 81.2509
7 | 1.0852 | 0.01605 | -0.0922 | 67.6137
7.5 | 1.0836 | 0.01877 | -0.0843 | 57.7304
8 | 1.0782 | 0.0219 | -0.0764 | 49.2329
8.5 | 1.0847 | 0.02467 | -0.0706 | 43.9684
9 | 1.093 | 0.0275 | -0.0653 | 39.7455
9.5 | 1.1061 | 0.03025 | -0.0609 | 36.5653
10 | 1.1299 | 0.0325 | -0.0579 | 34.7662
10.5 | 1.1634 | 0.03423 | -0.0561 | 33.9877
11 | 1.1957 | 0.03609 | -0.0543 | 33.1311
11.5 | 1.2296 | 0.03786 | -0.0527 | 32.4775
12 | 1.2605 | 0.03991 | -0.051 | 31.5836
12.5 | 1.2906 | 0.04208 | -0.0492 | 30.6702
13 | 1.3209 | 0.04431 | -0.0476 | 29.8104
13.5 | 1.3513 | 0.04657 | -0.0461 | 29.0165
14 | 1.3774 | 0.04923 | -0.0444 | 27.9789
14.5 | 1.4019 | 0.05213 | -0.0427 | 26.8924
15 | 1.4274 | 0.05503 | -0.0413 | 25.9386
15.5 | 1.4517 | 0.0581 | -0.0399 | 24.9862
16 | 1.4734 | 0.06152 | -0.0387 | 23.9499
16.5 | 1.4879 | 0.06577 | -0.0373 | 22.6228
17 | 1.5027 | 0.07012 | -0.0362 | 21.4304
17.5 | 1.519 | 0.07446 | -0.0355 | 20.4002
18 | 1.5332 | 0.07916 | -0.0351 | 19.3684
18.5 | 1.5437 | 0.08439 | -0.0349 | 18.2925
19 | 1.5524 | 0.08997 | -0.035 | 17.2546
19.5 | 1.5565 | 0.09627 | -0.0356 | 16.1681
20 | 1.5483 | 0.10427 | -0.0369 | 14.8489

## 63. Re 3M Mach 0.50 (1)
BIGFOIL.COM POLAR EXPORT
NACA66A719
NACA66A719 |  |  |  | Cl Max: | 1.687 | at alpha= | 7.5 | deg
JavaFoil+Calcfoil stall+Eppler ext transition |  |  |  | L/D Max: | 204.937 | at alpha= | 4 | deg
Re: | 3000000 |  |  | Cd Min: | 0.00518 | at alpha= | -1.5 | deg
Mach: | 0.5 |  |  | Cl=0 at alpha= | -5.7536 | deg
|  |  |  | @ Cl=0.1, Cd= | 0.0089871
|  |  |  | @ Cl=0.4, Cd= | 0.0079325
|  |  |  | @ Cl=0.6, Cd= | 0.0057695
alpha (deg) | Cl | Cd | Cm | Cl/Cd
-20 | -0.817 | 0.16627 | -0.059 | -4.913
-19.5 | -0.79 | 0.16519 | -0.061 | -4.78
-19 | -0.759 | 0.16156 | -0.059 | -4.698
-18.5 | -0.73 | 0.1561 | -0.059 | -4.678
-18 | -0.702 | 0.14993 | -0.059 | -4.68
-17.5 | -0.673 | 0.1455 | -0.06 | -4.628
-17 | -0.646 | 0.14205 | -0.062 | -4.547
-16.5 | -0.616 | 0.13298 | -0.06 | -4.631
-16 | -0.587 | 0.12968 | -0.059 | -4.526
-15.5 | -0.559 | 0.12546 | -0.06 | -4.452
-15 | -0.53 | 0.12146 | -0.06 | -4.364
-14.5 | -0.502 | 0.11594 | -0.061 | -4.327
-14 | -0.473 | 0.11227 | -0.062 | -4.215
-13.5 | -0.445 | 0.10683 | -0.063 | -4.163
-13 | -0.415 | 0.10235 | -0.061 | -4.059
-12.5 | -0.387 | 0.09876 | -0.06 | -3.915
-12 | -0.358 | 0.11214 | -0.059 | -3.19
-11.5 | -0.33 | 0.08908 | -0.062 | -3.699
-11 | -0.301 | 0.08923 | -0.063 | -3.372
-10.5 | -0.273 | 0.0724 | -0.067 | -3.768
-10 | -0.244 | 0.08859 | -0.063 | -2.749
-9.5 | -0.215 | 0.07328 | -0.063 | -2.931
-9 | -0.296 | 0.06068 | -0.068 | -4.882
-8.5 | -0.273 | 0.0546 | -0.071 | -4.999
-8 | -0.235 | 0.04988 | -0.076 | -4.706
-7.5 | -0.224 | 0.01182 | -0.139 | -18.949
-7 | -0.165 | 0.01094 | -0.141 | -15.04
-6.5 | -0.101 | 0.01021 | -0.144 | -9.862
-6 | -0.034 | 0.00976 | -0.145 | -3.441
-5.5 | 0.035 | 0.00934 | -0.147 | 3.77
-5 | 0.105 | 0.00896 | -0.149 | 11.736
-4.5 | 0.176 | 0.00865 | -0.151 | 20.368
-4 | 0.248 | 0.00837 | -0.153 | 29.655
-3.5 | 0.32 | 0.00813 | -0.155 | 39.407
-3 | 0.393 | 0.00795 | -0.157 | 49.433
-2.5 | 0.469 | 0.00776 | -0.158 | 60.41
-2 | 0.541 | 0.0076 | -0.16 | 71.19
-1.5 | 0.619 | 0.00518 | -0.163 | 119.529
-1 | 0.692 | 0.00523 | -0.165 | 132.136
-0.5 | 0.764 | 0.0053 | -0.166 | 144.086
0 | 0.823 | 0.00559 | -0.168 | 147.16
0.5 | 0.893 | 0.00566 | -0.169 | 157.805
1 | 0.964 | 0.00578 | -0.171 | 166.785
1.5 | 1.035 | 0.00586 | -0.172 | 176.592
2 | 1.105 | 0.00598 | -0.174 | 184.803
2.5 | 1.175 | 0.00614 | -0.175 | 191.431
3 | 1.245 | 0.00627 | -0.177 | 198.407
3.5 | 1.315 | 0.00648 | -0.178 | 202.872
4 | 1.384 | 0.00675 | -0.179 | 204.937
4.5 | 1.43 | 0.00703 | -0.181 | 203.485
5 | 1.485 | 0.00973 | -0.181 | 152.637
5.5 | 1.535 | 0.02067 | -0.182 | 74.283
6 | 1.588 | 0.02183 | -0.183 | 72.745
6.5 | 1.632 | 0.02293 | -0.184 | 71.172
7 | 1.667 | 0.02419 | -0.185 | 68.907
7.5 | 1.687 | 0.02554 | -0.187 | 66.074
8 | 1.687 | 0.02705 | -0.188 | 62.369
8.5 | 1.652 | 0.02892 | -0.189 | 57.118
9 | 1.537 | 0.03108 | -0.19 | 49.444
9.5 | 1.03 | 0.03379 | -0.191 | 30.473
10 | 0.886 | 0.06739 | -0.092 | 13.147
10.5 | 0.913 | 0.0717 | -0.091 | 12.729
11 | 0.939 | 0.08179 | -0.088 | 11.479
11.5 | 0.966 | 0.09252 | -0.092 | 10.446
12 | 0.993 | 0.09754 | -0.092 | 10.183
12.5 | 1.02 | 0.10276 | -0.093 | 9.926

## 64. Re 3M Mach 0.50 (2)
BIGFOIL.COM POLAR EXPORT
NACA66A719
NACA66A719 |  |  |  | Cl Max: | 1.3426 | at alpha= | 14.5 | deg
XFOIL ncrit=9 |  |  |  | L/D Max: | 154.228 | at alpha= | 3.5 | deg
Re: | 3000000 |  |  | Cd Min: | 0.20101 | at alpha= | 19.5 | deg
Mach: | 0.5 |  |  | Cl=0 at alpha= | -6.1114 | deg
|  |  |  | @ Cl=0.1, Cd= | 0.0092673
|  |  |  | @ Cl=0.4, Cd= | 0.0078476
|  |  |  | @ Cl=0.6, Cd= | 0.0057354
alpha (deg) | Cl | Cd | Cm | Cl/Cd
-14 | 0.0522 | 0.10322 | -0.1863 | 0.50572
-13.5 | 0.0503 | 0.09423 | -0.1908 | 0.5338
-13 | 0.037 | 0.08428 | -0.1956 | 0.43901
-12.5 | 0.0233 | 0.07486 | -0.2003 | 0.31125
-12 | -0.0331 | 0.06012 | -0.2079 | -0.55057
-11.5 | -0.0548 | 0.04823 | -0.2155 | -1.1362
-11 | -0.118 | 0.03666 | -0.2209 | -3.2188
-10.5 | -0.1259 | 0.03204 | -0.2199 | -3.9295
-10 | -0.1483 | 0.02718 | -0.2163 | -5.4562
-9.5 | -0.1681 | 0.02281 | -0.2106 | -7.3696
-9 | -0.181 | 0.01874 | -0.2036 | -9.6585
-8.5 | -0.1658 | 0.01584 | -0.1979 | -10.4672
-8 | -0.1365 | 0.01375 | -0.1928 | -9.9273
-7.5 | -0.1011 | 0.01235 | -0.1881 | -8.1862
-7 | -0.0608 | 0.01151 | -0.1837 | -5.2824
-6.5 | -0.0328 | 0.01079 | -0.177 | -3.0399
-6 | 0.0094 | 0.01012 | -0.1727 | 0.92885
-5.5 | 0.0584 | 0.00962 | -0.1695 | 6.0707
-5 | 0.1103 | 0.00918 | -0.167 | 12.0153
-4.5 | 0.1657 | 0.00878 | -0.1653 | 18.8724
-4 | 0.2252 | 0.00848 | -0.1643 | 26.5566
-3.5 | 0.2861 | 0.00826 | -0.1637 | 34.6368
-3 | 0.3457 | 0.00799 | -0.163 | 43.2666
-2.5 | 0.4067 | 0.00783 | -0.1627 | 51.9413
-2 | 0.4672 | 0.00766 | -0.1623 | 60.9922
-1.5 | 0.5201 | 0.0071 | -0.1608 | 73.2535
-1 | 0.5699 | 0.00599 | -0.1595 | 95.1419
-0.5 | 0.629 | 0.00549 | -0.1594 | 114.5719
0 | 0.6912 | 0.00566 | -0.1593 | 122.1201
0.5 | 0.7563 | 0.00585 | -0.1598 | 129.2821
1 | 0.8257 | 0.00608 | -0.1611 | 135.8059
1.5 | 0.874 | 0.00626 | -0.1582 | 139.6166
2 | 0.9307 | 0.00644 | -0.1569 | 144.5186
2.5 | 0.9873 | 0.00662 | -0.1557 | 149.139
3 | 1.0434 | 0.00685 | -0.1542 | 152.3212
3.5 | 1.0981 | 0.00712 | -0.1525 | 154.2275
4 | 1.1486 | 0.00748 | -0.1498 | 153.5561
4.5 | 1.1899 | 0.00805 | -0.1455 | 147.8137
5 | 1.2305 | 0.00876 | -0.141 | 140.468
5.5 | 1.2355 | 0.01049 | -0.1306 | 117.7788
6 | 1.1747 | 0.01468 | -0.1107 | 80.0204
7 | 1.1126 | 0.02308 | -0.0844 | 48.2062
7.5 | 1.1073 | 0.02669 | -0.0759 | 41.4874
8 | 1.1102 | 0.03014 | -0.0689 | 36.8348
8.5 | 1.1044 | 0.03426 | -0.0616 | 32.2358
9 | 1.0994 | 0.03871 | -0.055 | 28.4009
9.5 | 1.1063 | 0.04283 | -0.05 | 25.83
10 | 1.1401 | 0.04549 | -0.0474 | 25.0627
10.5 | 1.1755 | 0.04818 | -0.045 | 24.3981
11 | 1.2094 | 0.05109 | -0.0426 | 23.672
11.5 | 1.2416 | 0.05431 | -0.0402 | 22.8614
12 | 1.2686 | 0.05804 | -0.0377 | 21.8573
12.5 | 1.2961 | 0.06194 | -0.0354 | 20.9251
13 | 1.3175 | 0.06656 | -0.0331 | 19.7942
13.5 | 1.3334 | 0.07189 | -0.0311 | 18.5478
14 | 1.3418 | 0.07822 | -0.0296 | 17.1542
14.5 | 1.3426 | 0.08559 | -0.0286 | 15.6864
15 | 1.3395 | 0.09372 | -0.0284 | 14.2926
15.5 | 1.332 | 0.10261 | -0.0291 | 12.9812
16 | 1.3213 | 0.11222 | -0.0308 | 11.7742
16.5 | 1.3069 | 0.12262 | -0.0339 | 10.6581
17 | 1.2897 | 0.13379 | -0.0384 | 9.6397
17.5 | 1.271 | 0.14565 | -0.0443 | 8.7264
18 | 1.2504 | 0.15818 | -0.0516 | 7.9049
18.5 | 1.2229 | 0.1722 | -0.0606 | 7.1016
19 | 1.1987 | 0.18646 | -0.0702 | 6.4287
19.5 | 1.177 | 0.20101 | -0.0802 | 5.8554

## 65. Re 4M Mach 0.00 (1)
BIGFOIL.COM POLAR EXPORT
NACA66A719
NACA66A719 |  |  |  | Cl Max: | 1.843 | at alpha= | 13 | deg
JavaFoil+Calcfoil stall+Eppler ext transition |  |  |  | L/D Max: | 226.22 | at alpha= | 4 | deg
Re: | 4000000 |  |  | Cd Min: | 0.0044 | at alpha= | -1.5 | deg
Mach: | 0 |  |  | Cl=0 at alpha= | -5.7541 | deg
|  |  |  | @ Cl=0.1, Cd= | 0.0070081
|  |  |  | @ Cl=0.4, Cd= | 0.0066587
|  |  |  | @ Cl=0.6, Cd= | 0.004411
alpha (deg) | Cl | Cd | Cm | Cl/Cd
-20 | -0.645 | 0.16314 | -0.047 | -3.952
-19.5 | -0.656 | 0.15593 | -0.047 | -4.207
-19 | -0.666 | 0.15129 | -0.048 | -4.399
-18.5 | -0.674 | 0.14265 | -0.05 | -4.728
-18 | -0.681 | 0.13645 | -0.05 | -4.989
-17.5 | -0.685 | 0.13044 | -0.051 | -5.254
-17 | -0.688 | 0.12365 | -0.052 | -5.562
-16.5 | -0.687 | 0.11863 | -0.053 | -5.794
-16 | -0.685 | 0.1114 | -0.055 | -6.15
-15.5 | -0.68 | 0.10356 | -0.057 | -6.571
-15 | -0.672 | 0.09758 | -0.059 | -6.887
-14.5 | -0.659 | 0.09403 | -0.059 | -7.006
-14 | -0.644 | 0.08824 | -0.061 | -7.301
-13.5 | -0.626 | 0.08231 | -0.064 | -7.612
-13 | -0.606 | 0.0761 | -0.067 | -7.963
-12.5 | -0.584 | 0.06845 | -0.072 | -8.536
-12 | -0.57 | 0.05285 | -0.084 | -10.786
-11.5 | -0.602 | 0.01669 | -0.108 | -36.047
-11 | -0.566 | 0.01446 | -0.111 | -39.143
-10.5 | -0.523 | 0.01332 | -0.113 | -39.306
-10 | -0.477 | 0.01225 | -0.115 | -38.927
-9.5 | -0.43 | 0.01101 | -0.117 | -39.029
-9 | -0.378 | 0.00969 | -0.12 | -38.988
-8.5 | -0.324 | 0.00928 | -0.121 | -34.851
-8 | -0.267 | 0.00892 | -0.123 | -29.972
-7.5 | -0.21 | 0.00856 | -0.125 | -24.525
-7 | -0.151 | 0.00829 | -0.127 | -18.212
-6.5 | -0.091 | 0.00809 | -0.128 | -11.247
-6 | -0.03 | 0.00787 | -0.13 | -3.827
-5.5 | 0.031 | 0.00659 | -0.131 | 4.773
-5 | 0.094 | 0.00699 | -0.133 | 13.445
-4.5 | 0.157 | 0.00718 | -0.135 | 21.819
-4 | 0.219 | 0.00706 | -0.136 | 31.105
-3.5 | 0.283 | 0.00695 | -0.137 | 40.674
-3 | 0.346 | 0.00676 | -0.139 | 51.14
-2.5 | 0.41 | 0.00664 | -0.14 | 61.779
-2 | 0.473 | 0.00649 | -0.141 | 72.948
-1.5 | 0.536 | 0.0044 | -0.143 | 121.937
-1 | 0.599 | 0.00441 | -0.144 | 135.714
-0.5 | 0.662 | 0.00447 | -0.145 | 147.99
0 | 0.718 | 0.00458 | -0.146 | 156.609
0.5 | 0.779 | 0.00461 | -0.148 | 169.085
1 | 0.841 | 0.00468 | -0.149 | 179.792
1.5 | 0.902 | 0.00476 | -0.15 | 189.423
2 | 0.964 | 0.00481 | -0.152 | 200.355
2.5 | 1.025 | 0.00489 | -0.153 | 209.616
3 | 1.086 | 0.00504 | -0.154 | 215.51
3.5 | 1.147 | 0.00517 | -0.155 | 221.787
4 | 1.207 | 0.00534 | -0.156 | 226.22
4.5 | 1.253 | 0.00655 | -0.157 | 191.156
5 | 1.306 | 0.00794 | -0.158 | 164.451
5.5 | 1.36 | 0.00892 | -0.159 | 152.381
6 | 1.407 | 0.01538 | -0.159 | 91.479
6.5 | 1.458 | 0.01609 | -0.161 | 90.619
7 | 1.506 | 0.0167 | -0.162 | 90.186
7.5 | 1.553 | 0.01735 | -0.163 | 89.553
8 | 1.597 | 0.01803 | -0.164 | 88.578
8.5 | 1.639 | 0.01872 | -0.165 | 87.567
9 | 1.677 | 0.01951 | -0.166 | 85.996
9.5 | 1.712 | 0.02025 | -0.167 | 84.555
10 | 1.744 | 0.02108 | -0.168 | 82.773
10.5 | 1.773 | 0.02196 | -0.169 | 80.741
11 | 1.797 | 0.0229 | -0.17 | 78.482
11.5 | 1.818 | 0.02392 | -0.171 | 76.025
12 | 1.833 | 0.02478 | -0.172 | 73.956
12.5 | 1.84 | 0.02601 | -0.173 | 70.743
13 | 1.843 | 0.02705 | -0.174 | 68.153
13.5 | 1.841 | 0.02817 | -0.175 | 65.38
14 | 1.835 | 0.02944 | -0.176 | 62.324
14.5 | 1.824 | 0.03085 | -0.176 | 59.121
15 | 1.809 | 0.03206 | -0.177 | 56.416
15.5 | 1.789 | 0.03347 | -0.178 | 53.445
16 | 1.766 | 0.03491 | -0.179 | 50.581
16.5 | 1.739 | 0.03648 | -0.179 | 47.665
17 | 1.709 | 0.03829 | -0.18 | 44.624
17.5 | 1.674 | 0.04017 | -0.181 | 41.672
18 | 1.632 | 0.04225 | -0.181 | 38.635

## 66. Re 4M Mach 0.00 (2)
BIGFOIL.COM POLAR EXPORT
NACA66A719
NACA66A719 |  |  |  | Cl Max: | 1.6448 | at alpha= | 20 | deg
XFOIL ncrit=9 |  |  |  | L/D Max: | 219.246 | at alpha= | 4 | deg
Re: | 4000000 |  |  | Cd Min: | 0.07721 | at alpha= | 20 | deg
Mach: | 0 |  |  | Cl=0 at alpha= | -5.83 | deg
|  |  |  | @ Cl=0.1, Cd= | 0.0072454
|  |  |  | @ Cl=0.4, Cd= | 0.006224
|  |  |  | @ Cl=0.6, Cd= | 0.004315
alpha (deg) | Cl | Cd | Cm | Cl/Cd
-20 | -0.9316 | 0.04145 | -0.1677 | -22.4753
-19.5 | -0.9347 | 0.03664 | -0.1686 | -25.5104
-19 | -0.9312 | 0.03285 | -0.1687 | -28.347
-18.5 | -0.9232 | 0.02968 | -0.1682 | -31.1051
-18 | -0.9092 | 0.02721 | -0.1672 | -33.4142
-17.5 | -0.8938 | 0.02503 | -0.1658 | -35.7091
-17 | -0.8779 | 0.02298 | -0.1641 | -38.2028
-16.5 | -0.8596 | 0.02118 | -0.1622 | -40.5855
-15.5 | -0.8144 | 0.01821 | -0.1581 | -44.7227
-15 | -0.7902 | 0.01689 | -0.1558 | -46.7851
-14.5 | -0.7841 | 0.01467 | -0.1513 | -53.4492
-14 | -0.7498 | 0.01392 | -0.1497 | -53.8649
-13.5 | -0.7141 | 0.01316 | -0.1482 | -54.2629
-13 | -0.677 | 0.01254 | -0.1467 | -53.9872
-12.5 | -0.6378 | 0.01204 | -0.1453 | -52.9734
-12 | -0.6011 | 0.01148 | -0.1433 | -52.3606
-11.5 | -0.5655 | 0.01105 | -0.1409 | -51.1765
-11 | -0.5318 | 0.01062 | -0.1379 | -50.0753
-10.5 | -0.4864 | 0.01021 | -0.1371 | -47.6396
-10 | -0.4382 | 0.00988 | -0.1367 | -44.3522
-9.5 | -0.3885 | 0.00958 | -0.1365 | -40.5532
-9 | -0.3379 | 0.00931 | -0.1365 | -36.2943
-8.5 | -0.2862 | 0.0091 | -0.1366 | -31.4505
-8 | -0.2352 | 0.00874 | -0.1367 | -26.9108
-7.5 | -0.1828 | 0.0084 | -0.1369 | -21.7619
-7 | -0.1286 | 0.00814 | -0.1375 | -15.7985
-6.5 | -0.0737 | 0.00793 | -0.1381 | -9.2938
-6 | -0.0185 | 0.00773 | -0.1388 | -2.3933
-5.5 | 0.0359 | 0.00748 | -0.1394 | 4.7995
-5 | 0.0909 | 0.00727 | -0.1401 | 12.5034
-4.5 | 0.1465 | 0.00712 | -0.1408 | 20.5758
-4 | 0.2024 | 0.007 | -0.1416 | 28.9143
-3.5 | 0.2588 | 0.00682 | -0.1425 | 37.9472
-3 | 0.3161 | 0.00667 | -0.1436 | 47.3913
-2.5 | 0.373 | 0.00649 | -0.1446 | 57.473
-2 | 0.4268 | 0.00596 | -0.1453 | 71.6107
-1.5 | 0.4805 | 0.0053 | -0.1462 | 90.6604
-1 | 0.5349 | 0.00449 | -0.1473 | 119.1314
-0.5 | 0.5928 | 0.00431 | -0.1485 | 137.5406
0 | 0.6509 | 0.00435 | -0.1497 | 149.6322
0.5 | 0.7074 | 0.00448 | -0.1505 | 157.9018
1 | 0.7649 | 0.00451 | -0.1515 | 169.6009
1.5 | 0.8227 | 0.00454 | -0.1526 | 181.2115
2 | 0.8798 | 0.00458 | -0.1536 | 192.0961
2.5 | 0.9344 | 0.00464 | -0.1541 | 201.3793
3 | 0.9862 | 0.00475 | -0.1539 | 207.6211
3.5 | 1.0408 | 0.00478 | -0.1544 | 217.7406
4 | 1.0765 | 0.00491 | -0.1508 | 219.2464
4.5 | 1.1138 | 0.00515 | -0.1477 | 216.2718
5 | 1.09 | 0.00667 | -0.1327 | 163.4183
5.5 | 1.067 | 0.00872 | -0.1188 | 122.3624
6 | 1.0586 | 0.01069 | -0.1083 | 99.0271
6.5 | 1.0573 | 0.0127 | -0.0996 | 83.252
7 | 1.059 | 0.01486 | -0.0919 | 71.2651
7.5 | 1.0593 | 0.01733 | -0.0844 | 61.1252
8.5 | 1.0812 | 0.02182 | -0.0737 | 49.5509
9 | 1.0971 | 0.02402 | -0.0695 | 45.6744
9.5 | 1.1152 | 0.02619 | -0.0657 | 42.5811
10 | 1.1463 | 0.02771 | -0.0637 | 41.3677
10.5 | 1.1788 | 0.0292 | -0.0621 | 40.3699
11 | 1.2115 | 0.03068 | -0.0605 | 39.4883
11.5 | 1.2453 | 0.03215 | -0.0592 | 38.7341
12 | 1.2762 | 0.03384 | -0.0577 | 37.7128
12.5 | 1.3092 | 0.0354 | -0.0564 | 36.9831
13 | 1.339 | 0.03722 | -0.055 | 35.9753
13.5 | 1.3698 | 0.039 | -0.0537 | 35.1231
14.5 | 1.4256 | 0.04313 | -0.051 | 33.0536
15 | 1.4543 | 0.04516 | -0.0499 | 32.2033
15.5 | 1.4797 | 0.04754 | -0.0487 | 31.1254
16 | 1.5052 | 0.04993 | -0.0475 | 30.1462
16.5 | 1.5248 | 0.05293 | -0.0461 | 28.8079
17 | 1.5491 | 0.05553 | -0.0452 | 27.8966
17.5 | 1.5711 | 0.0584 | -0.0443 | 26.9024
18 | 1.5911 | 0.06156 | -0.0435 | 25.8463
18.5 | 1.6107 | 0.06479 | -0.0428 | 24.8603
19 | 1.6261 | 0.06852 | -0.0422 | 23.7318
19.5 | 1.6379 | 0.07275 | -0.0416 | 22.5141
20 | 1.6448 | 0.07721 | -0.0408 | 21.3029

## 67. Re 4M Mach 0.10 (1)
BIGFOIL.COM POLAR EXPORT
NACA66A719
NACA66A719 |  |  |  | Cl Max: | 1.834 | at alpha= | 12.5 | deg
JavaFoil+Calcfoil stall+Eppler ext transition |  |  |  | L/D Max: | 225.649 | at alpha= | 4 | deg
Re: | 4000000 |  |  | Cd Min: | 0.00439 | at alpha= | -1.5 | deg
Mach: | 0.1 |  |  | Cl=0 at alpha= | -5.7581 | deg
|  |  |  | @ Cl=0.1, Cd= | 0.0069967
|  |  |  | @ Cl=0.4, Cd= | 0.0066651
|  |  |  | @ Cl=0.6, Cd= | 0.0044481
alpha (deg) | Cl | Cd | Cm | Cl/Cd
-20 | -0.604 | 0.16622 | -0.047 | -3.631
-19.5 | -0.618 | 0.16058 | -0.047 | -3.847
-19 | -0.631 | 0.15345 | -0.048 | -4.11
-18.5 | -0.642 | 0.14783 | -0.049 | -4.345
-18 | -0.652 | 0.13867 | -0.05 | -4.704
-17.5 | -0.66 | 0.13257 | -0.05 | -4.978
-17 | -0.666 | 0.12539 | -0.052 | -5.308
-16.5 | -0.668 | 0.11869 | -0.053 | -5.63
-16 | -0.668 | 0.11263 | -0.054 | -5.935
-15.5 | -0.666 | 0.10688 | -0.056 | -6.228
-15 | -0.66 | 0.09903 | -0.058 | -6.667
-14.5 | -0.65 | 0.09545 | -0.058 | -6.805
-14 | -0.636 | 0.08987 | -0.06 | -7.082
-13.5 | -0.62 | 0.08381 | -0.063 | -7.403
-13 | -0.602 | 0.07699 | -0.067 | -7.818
-12.5 | -0.579 | 0.0713 | -0.07 | -8.123
-12 | -0.556 | 0.06349 | -0.075 | -8.752
-11.5 | -0.6 | 0.01736 | -0.108 | -34.536
-11 | -0.565 | 0.01484 | -0.111 | -38.081
-10.5 | -0.524 | 0.0136 | -0.113 | -38.508
-10 | -0.477 | 0.01254 | -0.115 | -38.026
-9.5 | -0.43 | 0.01115 | -0.118 | -38.594
-9 | -0.378 | 0.01052 | -0.12 | -35.936
-8.5 | -0.324 | 0.00934 | -0.122 | -34.734
-8 | -0.268 | 0.00901 | -0.124 | -29.764
-7.5 | -0.211 | 0.00863 | -0.125 | -24.396
-7 | -0.152 | 0.00835 | -0.127 | -18.155
-6.5 | -0.091 | 0.00816 | -0.129 | -11.196
-6 | -0.03 | 0.00788 | -0.131 | -3.841
-5.5 | 0.032 | 0.00716 | -0.132 | 4.411
-5 | 0.094 | 0.00697 | -0.134 | 13.543
-4.5 | 0.157 | 0.00725 | -0.135 | 21.693
-4 | 0.221 | 0.00704 | -0.137 | 31.351
-3.5 | 0.284 | 0.00692 | -0.138 | 41.023
-3 | 0.347 | 0.00682 | -0.139 | 50.951
-2.5 | 0.412 | 0.00663 | -0.141 | 62.203
-2 | 0.476 | 0.00654 | -0.142 | 72.761
-1.5 | 0.539 | 0.00439 | -0.143 | 122.847
-1 | 0.602 | 0.00445 | -0.145 | 135.223
-0.5 | 0.665 | 0.0045 | -0.146 | 147.772
0 | 0.721 | 0.00459 | -0.147 | 157.164
0.5 | 0.783 | 0.00465 | -0.148 | 168.592
1 | 0.845 | 0.00471 | -0.15 | 179.27
1.5 | 0.907 | 0.00476 | -0.151 | 190.327
2 | 0.968 | 0.00484 | -0.152 | 200.026
2.5 | 1.03 | 0.00493 | -0.154 | 208.961
3 | 1.091 | 0.00505 | -0.155 | 216.018
3.5 | 1.152 | 0.00521 | -0.156 | 221.024
4 | 1.213 | 0.00538 | -0.157 | 225.649
4.5 | 1.258 | 0.00668 | -0.158 | 188.401
5 | 1.312 | 0.00802 | -0.159 | 163.53
5.5 | 1.366 | 0.00903 | -0.16 | 151.277
6 | 1.413 | 0.01553 | -0.16 | 90.965
6.5 | 1.464 | 0.01626 | -0.161 | 90.061
7 | 1.513 | 0.01689 | -0.163 | 89.581
7.5 | 1.559 | 0.01752 | -0.164 | 89.021
8 | 1.603 | 0.01822 | -0.165 | 88.005
8.5 | 1.644 | 0.01897 | -0.166 | 86.677
9 | 1.682 | 0.01966 | -0.167 | 85.543
9.5 | 1.717 | 0.0205 | -0.168 | 83.727
10 | 1.748 | 0.02135 | -0.169 | 81.856
10.5 | 1.775 | 0.02219 | -0.17 | 79.983
11 | 1.798 | 0.02325 | -0.171 | 77.332
11.5 | 1.817 | 0.02419 | -0.172 | 75.106
12 | 1.829 | 0.02529 | -0.173 | 72.314
12.5 | 1.834 | 0.02648 | -0.174 | 69.259
13 | 1.834 | 0.02747 | -0.175 | 66.771
13.5 | 1.829 | 0.02861 | -0.176 | 63.935
14 | 1.819 | 0.03017 | -0.176 | 60.28
14.5 | 1.804 | 0.03147 | -0.177 | 57.312
15 | 1.784 | 0.03284 | -0.178 | 54.312
15.5 | 1.76 | 0.03427 | -0.179 | 51.346
16 | 1.731 | 0.03582 | -0.18 | 48.334
16.5 | 1.699 | 0.03748 | -0.18 | 45.339
17 | 1.663 | 0.03944 | -0.181 | 42.172
17.5 | 1.623 | 0.0415 | -0.181 | 39.099

## 68. Re 4M Mach 0.10 (2)
BIGFOIL.COM POLAR EXPORT
NACA66A719
NACA66A719 |  |  |  | Cl Max: | 1.6418 | at alpha= | 20 | deg
XFOIL ncrit=9 |  |  |  | L/D Max: | 217.766 | at alpha= | 3.5 | deg
Re: | 4000000 |  |  | Cd Min: | 0.0797 | at alpha= | 20 | deg
Mach: | 0.1 |  |  | Cl=0 at alpha= | -5.8303 | deg
|  |  |  | @ Cl=0.1, Cd= | 0.0072766
|  |  |  | @ Cl=0.4, Cd= | 0.0062794
|  |  |  | @ Cl=0.6, Cd= | 0.004333
alpha (deg) | Cl | Cd | Cm | Cl/Cd
-20 | -0.8939 | 0.04659 | -0.169 | -19.1865
-19.5 | -0.9065 | 0.04029 | -0.1712 | -22.4994
-19 | -0.9096 | 0.03557 | -0.1718 | -25.5721
-18.5 | -0.9064 | 0.03174 | -0.1717 | -28.557
-18 | -0.8955 | 0.02888 | -0.1709 | -31.0076
-17.5 | -0.8836 | 0.02632 | -0.1695 | -33.5714
-17 | -0.869 | 0.0241 | -0.1678 | -36.0581
-16.5 | -0.8522 | 0.02213 | -0.1658 | -38.5088
-15.5 | -0.8092 | 0.01892 | -0.1615 | -42.7696
-15 | -0.7857 | 0.0175 | -0.1591 | -44.8971
-14.5 | -0.7689 | 0.01573 | -0.1558 | -48.8811
-14 | -0.7496 | 0.01423 | -0.1525 | -52.6774
-13.5 | -0.7136 | 0.01344 | -0.1509 | -53.0952
-13 | -0.6768 | 0.01277 | -0.1492 | -52.9992
-12.5 | -0.6371 | 0.01224 | -0.1478 | -52.0507
-12 | -0.5997 | 0.01164 | -0.1459 | -51.5206
-11.5 | -0.5612 | 0.01123 | -0.1439 | -49.9733
-11 | -0.5311 | 0.01077 | -0.1402 | -49.3129
-10.5 | -0.4871 | 0.01031 | -0.139 | -47.2454
-10 | -0.4392 | 0.00997 | -0.1384 | -44.0522
-9.5 | -0.3896 | 0.00966 | -0.138 | -40.3313
-9 | -0.3391 | 0.00939 | -0.1379 | -36.1129
-8.5 | -0.2873 | 0.00916 | -0.1379 | -31.3646
-8 | -0.2353 | 0.00882 | -0.138 | -26.678
-7.5 | -0.1833 | 0.00845 | -0.138 | -21.6923
-7 | -0.129 | 0.00818 | -0.1385 | -15.7702
-6.5 | -0.0739 | 0.00796 | -0.1391 | -9.2839
-6 | -0.0186 | 0.00776 | -0.1398 | -2.3969
-5.5 | 0.0362 | 0.00752 | -0.1403 | 4.8138
-5 | 0.0913 | 0.0073 | -0.1409 | 12.5068
-4.5 | 0.1471 | 0.00715 | -0.1416 | 20.5734
-4 | 0.2034 | 0.00704 | -0.1424 | 28.892
-3.5 | 0.2603 | 0.00684 | -0.1433 | 38.0556
-3 | 0.3178 | 0.00669 | -0.1444 | 47.5037
-2.5 | 0.375 | 0.00651 | -0.1454 | 57.6037
-2 | 0.4292 | 0.00601 | -0.1461 | 71.4143
-1.5 | 0.4829 | 0.00533 | -0.1469 | 90.6004
-1 | 0.5376 | 0.00454 | -0.148 | 118.4141
-0.5 | 0.5957 | 0.00433 | -0.1492 | 137.5751
0 | 0.654 | 0.00437 | -0.1504 | 149.6568
0.5 | 0.7108 | 0.00451 | -0.1512 | 157.6053
1 | 0.7686 | 0.00453 | -0.1522 | 169.6689
1.5 | 0.8265 | 0.00456 | -0.1532 | 181.25
2 | 0.8838 | 0.0046 | -0.1542 | 192.1304
2.5 | 0.9383 | 0.00467 | -0.1546 | 200.9208
3 | 0.99 | 0.00478 | -0.1543 | 207.113
3.5 | 1.0431 | 0.00479 | -0.1544 | 217.7662
4 | 1.0785 | 0.00496 | -0.1507 | 217.4395
4.5 | 1.1165 | 0.00521 | -0.1476 | 214.2994
5 | 1.0953 | 0.0067 | -0.1331 | 163.4776
5.5 | 1.0702 | 0.00881 | -0.1188 | 121.4756
6 | 1.0612 | 0.01083 | -0.1082 | 97.9871
6.5 | 1.0588 | 0.01291 | -0.0992 | 82.0139
7 | 1.0596 | 0.01514 | -0.0914 | 69.9868
8 | 1.068 | 0.02001 | -0.078 | 53.3733
9 | 1.0973 | 0.02446 | -0.0689 | 44.861
9.5 | 1.115 | 0.02669 | -0.0651 | 41.7759
10 | 1.1463 | 0.02824 | -0.0631 | 40.5914
10.5 | 1.1791 | 0.02976 | -0.0614 | 39.6203
11 | 1.2129 | 0.03121 | -0.0599 | 38.8625
11.5 | 1.2449 | 0.03285 | -0.0584 | 37.8965
12.5 | 1.3094 | 0.03617 | -0.0555 | 36.2013
13 | 1.3402 | 0.03796 | -0.0541 | 35.3056
13.5 | 1.3712 | 0.03978 | -0.0528 | 34.4696
14 | 1.3967 | 0.0421 | -0.0511 | 33.1758
14.5 | 1.4276 | 0.04399 | -0.0501 | 32.4528
15 | 1.454 | 0.0463 | -0.0487 | 31.4039
15.5 | 1.4813 | 0.04858 | -0.0476 | 30.492
16 | 1.5033 | 0.05138 | -0.0462 | 29.2585
16.5 | 1.5266 | 0.0541 | -0.045 | 28.2181
17 | 1.5488 | 0.05702 | -0.044 | 27.1624
17.5 | 1.5713 | 0.05995 | -0.0431 | 26.2102
18 | 1.5909 | 0.06324 | -0.0423 | 25.1565
18.5 | 1.6073 | 0.06694 | -0.0415 | 24.0111
19 | 1.6221 | 0.07088 | -0.0409 | 22.8852
19.5 | 1.6312 | 0.07558 | -0.0403 | 21.5824
20 | 1.6418 | 0.0797 | -0.0397 | 20.5997

## 69. Re 4M Mach 0.25 (1)
BIGFOIL.COM POLAR EXPORT
NACA66A719
NACA66A719 |  |  |  | Cl Max: | 1.794 | at alpha= | 11.5 | deg
JavaFoil+Calcfoil stall+Eppler ext transition |  |  |  | L/D Max: | 224.467 | at alpha= | 4 | deg
Re: | 4000000 |  |  | Cd Min: | 0.00448 | at alpha= | -1.5 | deg
Mach: | 0.25 |  |  | Cl=0 at alpha= | -5.754 | deg
|  |  |  | @ Cl=0.1, Cd= | 0.0074775
|  |  |  | @ Cl=0.4, Cd= | 0.0067916
|  |  |  | @ Cl=0.6, Cd= | 0.0045012
alpha (deg) | Cl | Cd | Cm | Cl/Cd
-19 | -0.299 | 0.17092 | -0.047 | -1.751
-18.5 | -0.348 | 0.16209 | -0.047 | -2.149
-18 | -0.393 | 0.15555 | -0.048 | -2.524
-17.5 | -0.433 | 0.14549 | -0.049 | -2.973
-17 | -0.468 | 0.13618 | -0.05 | -3.438
-16.5 | -0.499 | 0.12936 | -0.051 | -3.859
-16 | -0.526 | 0.12256 | -0.052 | -4.288
-15.5 | -0.547 | 0.11614 | -0.054 | -4.706
-15 | -0.562 | 0.1073 | -0.055 | -5.239
-14.5 | -0.572 | 0.10196 | -0.056 | -5.608
-14 | -0.576 | 0.09586 | -0.057 | -6.004
-13.5 | -0.574 | 0.08994 | -0.059 | -6.378
-13 | -0.566 | 0.08421 | -0.061 | -6.718
-12.5 | -0.552 | 0.07942 | -0.062 | -6.95
-12 | -0.534 | 0.07317 | -0.066 | -7.291
-11.5 | -0.51 | 0.06838 | -0.068 | -7.451
-11 | -0.491 | 0.05472 | -0.083 | -8.971
-10.5 | -0.52 | 0.01604 | -0.114 | -32.385
-10 | -0.478 | 0.01374 | -0.117 | -34.811
-9.5 | -0.43 | 0.01272 | -0.119 | -33.801
-9 | -0.382 | 0.01124 | -0.122 | -33.998
-8.5 | -0.329 | 0.00983 | -0.125 | -33.496
-8 | -0.273 | 0.0094 | -0.127 | -29.021
-7.5 | -0.215 | 0.00898 | -0.128 | -23.907
-7 | -0.155 | 0.00873 | -0.13 | -17.709
-6.5 | -0.093 | 0.00793 | -0.131 | -11.767
-6 | -0.031 | 0.00757 | -0.133 | -4.084
-5.5 | 0.032 | 0.00775 | -0.135 | 4.171
-5 | 0.096 | 0.00752 | -0.136 | 12.797
-4.5 | 0.161 | 0.00683 | -0.138 | 23.553
-4 | 0.226 | 0.00726 | -0.14 | 31.211
-3.5 | 0.292 | 0.00704 | -0.141 | 41.406
-3 | 0.357 | 0.00692 | -0.143 | 51.537
-2.5 | 0.424 | 0.00672 | -0.144 | 62.999
-2 | 0.489 | 0.00664 | -0.146 | 73.588
-1.5 | 0.554 | 0.00448 | -0.147 | 123.614
-1 | 0.619 | 0.00451 | -0.148 | 137.083
-0.5 | 0.683 | 0.00458 | -0.15 | 149.337
0 | 0.74 | 0.00468 | -0.151 | 158.256
0.5 | 0.804 | 0.00475 | -0.152 | 169.231
1 | 0.867 | 0.00482 | -0.154 | 180.041
1.5 | 0.931 | 0.00487 | -0.155 | 190.995
2 | 0.994 | 0.00496 | -0.156 | 200.49
2.5 | 1.057 | 0.00506 | -0.158 | 208.808
3 | 1.12 | 0.0052 | -0.159 | 215.446
3.5 | 1.182 | 0.00537 | -0.16 | 220.247
4 | 1.245 | 0.00555 | -0.161 | 224.467
4.5 | 1.289 | 0.00741 | -0.162 | 173.917
5 | 1.345 | 0.00847 | -0.163 | 158.886
5.5 | 1.399 | 0.00958 | -0.164 | 146.028
6 | 1.448 | 0.01638 | -0.164 | 88.38
6.5 | 1.499 | 0.01715 | -0.166 | 87.366
7 | 1.547 | 0.01788 | -0.167 | 86.523
7.5 | 1.592 | 0.01855 | -0.168 | 85.804
8 | 1.633 | 0.01935 | -0.169 | 84.403
8.5 | 1.672 | 0.02017 | -0.17 | 82.902
9 | 1.705 | 0.02096 | -0.171 | 81.372
9.5 | 1.734 | 0.02187 | -0.172 | 79.309
10 | 1.758 | 0.02301 | -0.173 | 76.392
10.5 | 1.776 | 0.02399 | -0.174 | 74.028
11 | 1.788 | 0.02509 | -0.175 | 71.284
11.5 | 1.794 | 0.02635 | -0.176 | 68.098
12 | 1.79 | 0.02769 | -0.177 | 64.633
12.5 | 1.774 | 0.02879 | -0.178 | 61.641
13 | 1.75 | 0.03053 | -0.179 | 57.327
13.5 | 1.718 | 0.03191 | -0.18 | 53.825
14 | 1.677 | 0.03357 | -0.181 | 49.95
14.5 | 1.627 | 0.03534 | -0.182 | 46.045
15 | 1.569 | 0.03739 | -0.182 | 41.974
15.5 | 1.503 | 0.03954 | -0.183 | 38.024
16 | 1.43 | 0.04185 | -0.184 | 34.166
16.5 | 1.35 | 0.04455 | -0.184 | 30.301

## 70. Re 4M Mach 0.25 (2)
BIGFOIL.COM POLAR EXPORT
NACA66A719
NACA66A719 |  |  |  | Cl Max: | 1.6081 | at alpha= | 20 | deg
XFOIL ncrit=9 |  |  |  | L/D Max: | 211.265 | at alpha= | 3.5 | deg
Re: | 4000000 |  |  | Cd Min: | 0.15673 | at alpha= | -20 | deg
Mach: | 0.25 |  |  | Cl=0 at alpha= | -5.8363 | deg
|  |  |  | @ Cl=0.1, Cd= | 0.0074696
|  |  |  | @ Cl=0.4, Cd= | 0.006527
|  |  |  | @ Cl=0.6, Cd= | 0.0044868
alpha (deg) | Cl | Cd | Cm | Cl/Cd
-20 | -0.2361 | 0.15673 | -0.1239 | -1.5064
-19.5 | -0.234 | 0.1477 | -0.129 | -1.5843
-19 | -0.2352 | 0.13833 | -0.1342 | -1.7003
-18.5 | -0.6914 | 0.05855 | -0.177 | -11.8087
-18 | -0.729 | 0.0479 | -0.1832 | -15.2192
-17.5 | -0.7567 | 0.03983 | -0.1863 | -18.9982
-17 | -0.7731 | 0.03398 | -0.1867 | -22.7516
-16.5 | -0.7784 | 0.0297 | -0.1854 | -26.2088
-16 | -0.7784 | 0.02628 | -0.1831 | -29.6195
-15.5 | -0.7678 | 0.02368 | -0.1805 | -32.424
-15 | -0.7534 | 0.0214 | -0.1776 | -35.2056
-14.5 | -0.737 | 0.01934 | -0.1743 | -38.1075
-14 | -0.7174 | 0.01751 | -0.1709 | -40.9709
-13.5 | -0.697 | 0.01577 | -0.1672 | -44.1978
-13 | -0.674 | 0.01427 | -0.1636 | -47.232
-12.5 | -0.6336 | 0.01349 | -0.1616 | -46.9681
-12 | -0.5942 | 0.01275 | -0.1594 | -46.6039
-11 | -0.5112 | 0.01158 | -0.1553 | -44.1451
-10.5 | -0.4724 | 0.01102 | -0.1526 | -42.8675
-10 | -0.4399 | 0.01053 | -0.1485 | -41.7759
-9.5 | -0.3922 | 0.01017 | -0.1471 | -38.5644
-9 | -0.3428 | 0.00984 | -0.146 | -34.8374
-8.5 | -0.2904 | 0.00951 | -0.1454 | -30.5363
-8 | -0.2364 | 0.00921 | -0.1451 | -25.6678
-7.5 | -0.1846 | 0.00877 | -0.1446 | -21.049
-7 | -0.1306 | 0.00842 | -0.1444 | -15.5107
-6.5 | -0.0746 | 0.00818 | -0.1446 | -9.1198
-6 | -0.0186 | 0.00794 | -0.1448 | -2.3426
-5.5 | 0.0382 | 0.00776 | -0.1452 | 4.9227
-5 | 0.0935 | 0.00749 | -0.1454 | 12.4833
-4.5 | 0.1508 | 0.00731 | -0.146 | 20.6293
-4 | 0.2094 | 0.00713 | -0.1468 | 29.3689
-3.5 | 0.2679 | 0.00694 | -0.1476 | 38.6023
-3 | 0.3267 | 0.00679 | -0.1486 | 48.1149
-2.5 | 0.3855 | 0.00663 | -0.1495 | 58.1448
-2 | 0.4418 | 0.00623 | -0.1501 | 70.9149
-1 | 0.5518 | 0.00475 | -0.1518 | 116.1684
-0.5 | 0.6104 | 0.00443 | -0.1529 | 137.7878
0 | 0.6699 | 0.00449 | -0.1539 | 149.1982
0.5 | 0.7288 | 0.00465 | -0.1547 | 156.7312
1 | 0.7877 | 0.00464 | -0.1556 | 169.7629
1.5 | 0.8461 | 0.00468 | -0.1563 | 180.7906
2 | 0.903 | 0.00473 | -0.1568 | 190.9091
2.5 | 0.9535 | 0.0048 | -0.1558 | 198.6458
3 | 1.0005 | 0.0049 | -0.1541 | 204.1837
3.5 | 1.0521 | 0.00498 | -0.1534 | 211.2651
4 | 1.0913 | 0.00525 | -0.1502 | 207.8667
4.5 | 1.1326 | 0.00553 | -0.1475 | 204.8101
5 | 1.1278 | 0.0068 | -0.1359 | 165.8529
5.5 | 1.0916 | 0.00927 | -0.1195 | 117.7562
6 | 1.0721 | 0.01173 | -0.1069 | 91.3981
6.5 | 1.0646 | 0.0142 | -0.0971 | 74.9718
7 | 1.0673 | 0.01658 | -0.0895 | 64.3727
7.5 | 1.0682 | 0.01924 | -0.0821 | 55.5198
8 | 1.0696 | 0.02208 | -0.0752 | 48.442
8.5 | 1.0795 | 0.0247 | -0.0698 | 43.7045
9 | 1.0943 | 0.02719 | -0.0653 | 40.2464
9.5 | 1.1149 | 0.02948 | -0.0617 | 37.8189
10 | 1.1462 | 0.03125 | -0.0595 | 36.6784
10.5 | 1.1814 | 0.03283 | -0.0579 | 35.9854
11 | 1.2161 | 0.03449 | -0.0562 | 35.2595
11.5 | 1.2483 | 0.03638 | -0.0544 | 34.3128
12 | 1.2826 | 0.03814 | -0.0529 | 33.6287
12.5 | 1.3138 | 0.04019 | -0.0512 | 32.6897
13 | 1.3457 | 0.04222 | -0.0496 | 31.8735
13.5 | 1.3722 | 0.04474 | -0.0476 | 30.6705
14 | 1.4035 | 0.04693 | -0.0462 | 29.9062
15 | 1.4586 | 0.05213 | -0.0432 | 27.98
15.5 | 1.4797 | 0.05541 | -0.0415 | 26.7046
16 | 1.5028 | 0.0586 | -0.0401 | 25.6451
16.5 | 1.5248 | 0.062 | -0.0388 | 24.5935
17 | 1.5449 | 0.0657 | -0.0377 | 23.5145
17.5 | 1.5625 | 0.06973 | -0.0367 | 22.4079
18 | 1.5765 | 0.07427 | -0.0359 | 21.2266
18.5 | 1.5816 | 0.07996 | -0.0353 | 19.7799
19.5 | 1.6015 | 0.09067 | -0.0353 | 17.663
20 | 1.6081 | 0.09661 | -0.0359 | 16.6453

## 71. Re 4M Mach 0.50 (1)
BIGFOIL.COM POLAR EXPORT
NACA66A719
NACA66A719 |  |  |  | Cl Max: | 1.689 | at alpha= | 7.5 | deg
JavaFoil+Calcfoil stall+Eppler ext transition |  |  |  | L/D Max: | 216.579 | at alpha= | 4 | deg
Re: | 4000000 |  |  | Cd Min: | 0.00485 | at alpha= | -1.5 | deg
Mach: | 0.5 |  |  | Cl=0 at alpha= | -5.7536 | deg
|  |  |  | @ Cl=0.1, Cd= | 0.0084721
|  |  |  | @ Cl=0.4, Cd= | 0.007495
|  |  |  | @ Cl=0.6, Cd= | 0.0054275
alpha (deg) | Cl | Cd | Cm | Cl/Cd
-20 | -0.817 | 0.16286 | -0.059 | -5.017
-19.5 | -0.79 | 0.16001 | -0.061 | -4.938
-19 | -0.76 | 0.15588 | -0.06 | -4.873
-18.5 | -0.731 | 0.15163 | -0.059 | -4.819
-18 | -0.702 | 0.14477 | -0.06 | -4.849
-17.5 | -0.674 | 0.14036 | -0.06 | -4.8
-17 | -0.646 | 0.13953 | -0.062 | -4.63
-16.5 | -0.617 | 0.1303 | -0.062 | -4.734
-16 | -0.587 | 0.12583 | -0.059 | -4.666
-15.5 | -0.559 | 0.12162 | -0.06 | -4.594
-15 | -0.53 | 0.11761 | -0.061 | -4.509
-14.5 | -0.502 | 0.11153 | -0.062 | -4.5
-14 | -0.473 | 0.10794 | -0.063 | -4.385
-13.5 | -0.445 | 0.10164 | -0.064 | -4.377
-13 | -0.416 | 0.09821 | -0.062 | -4.232
-12.5 | -0.387 | 0.08959 | -0.062 | -4.32
-12 | -0.358 | 0.10773 | -0.06 | -3.322
-11.5 | -0.33 | 0.07496 | -0.064 | -4.401
-11 | -0.301 | 0.07014 | -0.065 | -4.294
-10.5 | -0.273 | 0.07099 | -0.068 | -3.844
-10 | -0.244 | 0.08705 | -0.064 | -2.798
-9.5 | -0.215 | 0.072 | -0.064 | -2.984
-9 | -0.296 | 0.05944 | -0.068 | -4.985
-8.5 | -0.273 | 0.05397 | -0.072 | -5.059
-8 | -0.235 | 0.04891 | -0.078 | -4.808
-7.5 | -0.225 | 0.01091 | -0.14 | -20.651
-7 | -0.166 | 0.01003 | -0.142 | -16.51
-6.5 | -0.101 | 0.00962 | -0.144 | -10.497
-6 | -0.034 | 0.00922 | -0.146 | -3.649
-5.5 | 0.035 | 0.00882 | -0.148 | 4.002
-5 | 0.106 | 0.00844 | -0.15 | 12.508
-4.5 | 0.177 | 0.00814 | -0.152 | 21.706
-4 | 0.249 | 0.00789 | -0.154 | 31.533
-3.5 | 0.321 | 0.00767 | -0.155 | 41.85
-3 | 0.394 | 0.00751 | -0.157 | 52.48
-2.5 | 0.47 | 0.00732 | -0.159 | 64.187
-2 | 0.543 | 0.00716 | -0.161 | 75.759
-1.5 | 0.619 | 0.00485 | -0.163 | 127.671
-1 | 0.692 | 0.00489 | -0.165 | 141.438
-0.5 | 0.764 | 0.00495 | -0.167 | 154.489
0 | 0.824 | 0.00519 | -0.168 | 158.803
0.5 | 0.894 | 0.00529 | -0.17 | 168.988
1 | 0.965 | 0.00536 | -0.171 | 179.936
1.5 | 1.036 | 0.00546 | -0.173 | 189.653
2 | 1.106 | 0.00556 | -0.174 | 198.93
2.5 | 1.176 | 0.00576 | -0.175 | 204.133
3 | 1.246 | 0.00596 | -0.177 | 208.991
3.5 | 1.316 | 0.00619 | -0.178 | 212.757
4 | 1.385 | 0.0064 | -0.18 | 216.579
4.5 | 1.425 | 0.0096 | -0.18 | 148.419
5 | 1.484 | 0.01102 | -0.181 | 134.65
5.5 | 1.536 | 0.01965 | -0.182 | 78.171
6 | 1.589 | 0.02076 | -0.183 | 76.546
6.5 | 1.633 | 0.02191 | -0.184 | 74.537
7 | 1.668 | 0.02301 | -0.186 | 72.465
7.5 | 1.689 | 0.02428 | -0.187 | 69.54
8 | 1.689 | 0.02574 | -0.188 | 65.6
8.5 | 1.653 | 0.02743 | -0.189 | 60.27
9 | 1.538 | 0.02961 | -0.19 | 51.944
9.5 | 1.031 | 0.03225 | -0.192 | 31.954
10 | 1.063 | 0.03319 | -0.193 | 32.015
10.5 | 1.094 | 0.0349 | -0.194 | 31.342
11 | 0.94 | 0.07935 | -0.093 | 11.848
11.5 | 0.967 | 0.08917 | -0.093 | 10.842
12 | 0.994 | 0.09472 | -0.094 | 10.492
12.5 | 1.021 | 0.09776 | -0.095 | 10.439

## 72. Re 4M Mach 0.50 (2)
BIGFOIL.COM POLAR EXPORT
NACA66A719
NACA66A719 |  |  |  | Cl Max: | 1.3808 | at alpha= | 14.5 | deg
XFOIL ncrit=9 |  |  |  | L/D Max: | 168.872 | at alpha= | 3.5 | deg
Re: | 4000000 |  |  | Cd Min: | 0.19602 | at alpha= | 19.5 | deg
Mach: | 0.5 |  |  | Cl=0 at alpha= | -5.9499 | deg
|  |  |  | @ Cl=0.1, Cd= | 0.0084531
|  |  |  | @ Cl=0.4, Cd= | 0.0072491
|  |  |  | @ Cl=0.6, Cd= | 0.0056165
alpha (deg) | Cl | Cd | Cm | Cl/Cd
-20 | -0.1459 | 0.1839 | -0.1388 | -0.79337
-19.5 | -0.1328 | 0.17549 | -0.1434 | -0.75674
-19 | -0.1195 | 0.16758 | -0.1478 | -0.71309
-18.5 | -0.1037 | 0.16018 | -0.1523 | -0.6474
-17.5 | -0.0716 | 0.14597 | -0.1609 | -0.49051
-17 | -0.053 | 0.13953 | -0.1649 | -0.37985
-16.5 | -0.0309 | 0.13392 | -0.1687 | -0.23073
-16 | -0.0155 | 0.12699 | -0.1729 | -0.12206
-15.5 | -0.0058 | 0.11932 | -0.1771 | -0.048609
-14.5 | 0.0041 | 0.10297 | -0.1859 | 0.039817
-14 | 0.0284 | 0.0983 | -0.189 | 0.28891
-13.5 | 0.0358 | 0.09126 | -0.1928 | 0.39229
-13 | 0.0103 | 0.07995 | -0.1983 | 0.12883
-12.5 | -0.0095 | 0.0698 | -0.2037 | -0.1361
-12 | -0.0753 | 0.05241 | -0.2139 | -1.4367
-11.5 | -0.1188 | 0.0408 | -0.2212 | -2.9118
-11 | -0.1608 | 0.03311 | -0.2221 | -4.8565
-10.5 | -0.2053 | 0.02674 | -0.2184 | -7.6776
-10 | -0.2241 | 0.02241 | -0.2132 | -10
-9.5 | -0.2175 | 0.01956 | -0.2079 | -11.1196
-9 | -0.2097 | 0.01657 | -0.2018 | -12.6554
-8.5 | -0.1871 | 0.01415 | -0.1963 | -13.2226
-8 | -0.1563 | 0.01241 | -0.191 | -12.5947
-7.5 | -0.1228 | 0.01122 | -0.1856 | -10.9447
-7 | -0.0936 | 0.01055 | -0.179 | -8.872
-6.5 | -0.0567 | 0.00975 | -0.1736 | -5.8154
-6 | -0.0056 | 0.0092 | -0.1707 | -0.6087
-5.5 | 0.0503 | 0.00876 | -0.1686 | 5.742
-5 | 0.1086 | 0.0084 | -0.1671 | 12.9286
-4.5 | 0.1686 | 0.0081 | -0.1661 | 20.8148
-4 | 0.2281 | 0.00777 | -0.1651 | 29.3565
-3.5 | 0.2897 | 0.00757 | -0.1646 | 38.2695
-3 | 0.3506 | 0.00739 | -0.1641 | 47.4425
-2.5 | 0.4102 | 0.00722 | -0.1634 | 56.8144
-2 | 0.4685 | 0.0071 | -0.1625 | 65.9859
-1 | 0.5762 | 0.00602 | -0.1601 | 95.7143
-0.5 | 0.634 | 0.00504 | -0.1603 | 125.7937
0 | 0.6965 | 0.00515 | -0.1603 | 135.2427
0.5 | 0.7591 | 0.0053 | -0.1603 | 143.2264
1 | 0.8187 | 0.00545 | -0.1596 | 150.2202
1.5 | 0.8759 | 0.00564 | -0.1585 | 155.3014
2 | 0.9328 | 0.00586 | -0.1573 | 159.1809
2.5 | 0.9934 | 0.00606 | -0.1568 | 163.9274
3 | 1.0501 | 0.0063 | -0.1555 | 166.6825
3.5 | 1.1078 | 0.00656 | -0.1542 | 168.872
4 | 1.156 | 0.00702 | -0.1511 | 164.6724
4.5 | 1.1991 | 0.00764 | -0.1471 | 156.9503
5 | 1.239 | 0.00841 | -0.1425 | 147.3246
5.5 | 1.1773 | 0.01202 | -0.1213 | 97.9451
6 | 1.1387 | 0.01583 | -0.1055 | 71.933
7 | 1.0984 | 0.02346 | -0.0826 | 46.8201
7.5 | 1.0961 | 0.02694 | -0.0746 | 40.6867
8 | 1.0983 | 0.03045 | -0.0676 | 36.069
8.5 | 1.0927 | 0.03462 | -0.0604 | 31.5627
9 | 1.0938 | 0.0388 | -0.0544 | 28.1907
9.5 | 1.1233 | 0.04154 | -0.0512 | 27.0414
10 | 1.1592 | 0.04406 | -0.0487 | 26.3096
10.5 | 1.197 | 0.04653 | -0.0463 | 25.7253
11 | 1.232 | 0.04933 | -0.0439 | 24.9747
11.5 | 1.2645 | 0.05244 | -0.0413 | 24.1133
12 | 1.2979 | 0.05563 | -0.0389 | 23.3309
12.5 | 1.3268 | 0.05933 | -0.0365 | 22.3631
13 | 1.3476 | 0.06389 | -0.0339 | 21.0925
13.5 | 1.3669 | 0.06882 | -0.0316 | 19.862
14 | 1.3788 | 0.07467 | -0.0297 | 18.4652
14.5 | 1.3808 | 0.08181 | -0.0283 | 16.8781
15 | 1.3787 | 0.08965 | -0.0277 | 15.3787
15.5 | 1.3705 | 0.09851 | -0.028 | 13.9123
16 | 1.3589 | 0.10806 | -0.0294 | 12.5754
16.5 | 1.3393 | 0.11893 | -0.0323 | 11.2612
17 | 1.315 | 0.13073 | -0.0367 | 10.0589
17.5 | 1.2898 | 0.14323 | -0.0428 | 9.0051
18.5 | 1.2423 | 0.16941 | -0.0585 | 7.3331
19 | 1.2219 | 0.18282 | -0.0675 | 6.6836
19.5 | 1.2059 | 0.19602 | -0.0765 | 6.1519

## 73. Re 5M Mach 0.00 (1)
BIGFOIL.COM POLAR EXPORT
NACA66A719
NACA66A719 |  |  |  | Cl Max: | 1.845 | at alpha= | 13 | deg
JavaFoil+Calcfoil stall+Eppler ext transition |  |  |  | L/D Max: | 228.67 | at alpha= | 3.5 | deg
Re: | 5000000 |  |  | Cd Min: | 0.0042 | at alpha= | -1.5 | deg
Mach: | 0 |  |  | Cl=0 at alpha= | -5.7581 | deg
|  |  |  | @ Cl=0.1, Cd= | 0.0071438
|  |  |  | @ Cl=0.4, Cd= | 0.0063697
|  |  |  | @ Cl=0.6, Cd= | 0.0042308
alpha (deg) | Cl | Cd | Cm | Cl/Cd
-20 | -0.645 | 0.16214 | -0.047 | -3.978
-19.5 | -0.656 | 0.15414 | -0.048 | -4.258
-19 | -0.666 | 0.15021 | -0.048 | -4.432
-18.5 | -0.675 | 0.1415 | -0.05 | -4.769
-18 | -0.681 | 0.1353 | -0.051 | -5.034
-17.5 | -0.686 | 0.12867 | -0.052 | -5.33
-17 | -0.688 | 0.12238 | -0.053 | -5.624
-16.5 | -0.688 | 0.11725 | -0.053 | -5.864
-16 | -0.686 | 0.10944 | -0.056 | -6.266
-15.5 | -0.681 | 0.10169 | -0.059 | -6.702
-15 | -0.673 | 0.09547 | -0.061 | -7.053
-14.5 | -0.659 | 0.09354 | -0.059 | -7.045
-14 | -0.646 | 0.08593 | -0.063 | -7.518
-13.5 | -0.629 | 0.07989 | -0.066 | -7.869
-13 | -0.61 | 0.07236 | -0.071 | -8.426
-12.5 | -0.598 | 0.05714 | -0.082 | -10.461
-12 | -0.633 | 0.01908 | -0.105 | -33.166
-11.5 | -0.605 | 0.01541 | -0.109 | -39.237
-11 | -0.567 | 0.01379 | -0.111 | -41.123
-10.5 | -0.525 | 0.01267 | -0.113 | -41.411
-10 | -0.48 | 0.01131 | -0.116 | -42.456
-9.5 | -0.43 | 0.01052 | -0.118 | -40.889
-9 | -0.379 | 0.00919 | -0.12 | -41.25
-8.5 | -0.324 | 0.00882 | -0.122 | -36.755
-8 | -0.268 | 0.00852 | -0.123 | -31.439
-7.5 | -0.21 | 0.00818 | -0.125 | -25.691
-7 | -0.151 | 0.00793 | -0.127 | -19.067
-6.5 | -0.091 | 0.00773 | -0.128 | -11.801
-6 | -0.03 | 0.00696 | -0.13 | -4.341
-5.5 | 0.032 | 0.00743 | -0.132 | 4.258
-5 | 0.094 | 0.00722 | -0.134 | 13.008
-4.5 | 0.157 | 0.00642 | -0.135 | 24.396
-4 | 0.219 | 0.00629 | -0.136 | 34.879
-3.5 | 0.283 | 0.00663 | -0.137 | 42.589
-3 | 0.346 | 0.00653 | -0.139 | 52.949
-2.5 | 0.41 | 0.00634 | -0.14 | 64.678
-2 | 0.473 | 0.00626 | -0.141 | 75.584
-1.5 | 0.536 | 0.0042 | -0.143 | 127.738
-1 | 0.599 | 0.00423 | -0.144 | 141.573
-0.5 | 0.662 | 0.00428 | -0.145 | 154.506
0 | 0.718 | 0.00434 | -0.147 | 165.358
0.5 | 0.78 | 0.0044 | -0.148 | 177.152
1 | 0.842 | 0.00447 | -0.149 | 188.517
1.5 | 0.903 | 0.0045 | -0.151 | 200.651
2 | 0.965 | 0.00464 | -0.152 | 207.832
2.5 | 1.026 | 0.00477 | -0.153 | 215.103
3 | 1.087 | 0.0049 | -0.154 | 221.641
3.5 | 1.147 | 0.00502 | -0.155 | 228.67
4 | 1.203 | 0.00701 | -0.156 | 171.629
4.5 | 1.251 | 0.00776 | -0.157 | 161.249
5 | 1.306 | 0.00862 | -0.158 | 151.46
5.5 | 1.359 | 0.00969 | -0.159 | 140.282
6 | 1.408 | 0.01484 | -0.16 | 94.858
6.5 | 1.459 | 0.01553 | -0.161 | 93.901
7 | 1.508 | 0.01612 | -0.162 | 93.52
7.5 | 1.554 | 0.01668 | -0.163 | 93.197
8 | 1.598 | 0.01733 | -0.164 | 92.225
8.5 | 1.64 | 0.01801 | -0.165 | 91.06
9 | 1.678 | 0.01875 | -0.166 | 89.524
9.5 | 1.714 | 0.01951 | -0.167 | 87.851
10 | 1.746 | 0.02025 | -0.168 | 86.214
10.5 | 1.774 | 0.02109 | -0.169 | 84.128
11 | 1.799 | 0.02206 | -0.17 | 81.559
11.5 | 1.82 | 0.02295 | -0.171 | 79.287
12 | 1.834 | 0.02387 | -0.172 | 76.833
12.5 | 1.842 | 0.02503 | -0.173 | 73.573
13 | 1.845 | 0.02601 | -0.174 | 70.905
13.5 | 1.843 | 0.02707 | -0.175 | 68.085
14 | 1.836 | 0.02829 | -0.176 | 64.903
14.5 | 1.825 | 0.02961 | -0.177 | 61.642
15 | 1.81 | 0.03074 | -0.177 | 58.888
15.5 | 1.791 | 0.03223 | -0.178 | 55.563
16 | 1.767 | 0.03358 | -0.179 | 52.626
16.5 | 1.74 | 0.03506 | -0.18 | 49.641
17 | 1.71 | 0.0367 | -0.18 | 46.597
17.5 | 1.676 | 0.03851 | -0.181 | 43.515
18 | 1.635 | 0.04042 | -0.181 | 40.453

## 74. Re 5M Mach 0.00 (2)
BIGFOIL.COM POLAR EXPORT
NACA66A719
NACA66A719 |  |  |  | Cl Max: | 1.6796 | at alpha= | 20 | deg
XFOIL ncrit=9 |  |  |  | L/D Max: | 233.772 | at alpha= | 4 | deg
Re: | 5000000 |  |  | Cd Min: | 0.07357 | at alpha= | 20 | deg
Mach: | 0 |  |  | Cl=0 at alpha= | -5.8115 | deg
|  |  |  | @ Cl=0.1, Cd= | 0.0069192
|  |  |  | @ Cl=0.4, Cd= | 0.0060058
|  |  |  | @ Cl=0.6, Cd= | 0.004083
alpha (deg) | Cl | Cd | Cm | Cl/Cd
-20 | -0.9669 | 0.03805 | -0.1682 | -25.4113
-19.5 | -0.968 | 0.03373 | -0.1685 | -28.6985
-19 | -0.9607 | 0.03043 | -0.1682 | -31.5708
-18.5 | -0.9512 | 0.02762 | -0.1672 | -34.4388
-18 | -0.9341 | 0.02549 | -0.1661 | -36.6457
-17.5 | -0.9174 | 0.02347 | -0.1645 | -39.0882
-17 | -0.8977 | 0.02174 | -0.1628 | -41.2925
-16.5 | -0.8764 | 0.02019 | -0.1609 | -43.4076
-16 | -0.8504 | 0.01889 | -0.1592 | -45.0185
-15.5 | -0.8246 | 0.01763 | -0.1573 | -46.7725
-15 | -0.7972 | 0.01643 | -0.1553 | -48.521
-14.5 | -0.7729 | 0.01515 | -0.1527 | -51.0165
-14 | -0.7607 | 0.0133 | -0.1485 | -57.1955
-13.5 | -0.7294 | 0.01245 | -0.1463 | -58.5863
-13 | -0.6933 | 0.01179 | -0.1446 | -58.8041
-12.5 | -0.6573 | 0.01122 | -0.1426 | -58.5829
-12 | -0.6236 | 0.01073 | -0.1399 | -58.1174
-11.5 | -0.5873 | 0.01042 | -0.1373 | -56.3628
-11 | -0.5415 | 0.01007 | -0.1365 | -53.7736
-10.5 | -0.4944 | 0.00972 | -0.1359 | -50.8642
-10 | -0.447 | 0.00934 | -0.1354 | -47.8587
-9 | -0.3451 | 0.00876 | -0.1354 | -39.395
-8.5 | -0.2921 | 0.00849 | -0.1358 | -34.4052
-8 | -0.2379 | 0.00827 | -0.1364 | -28.7666
-7.5 | -0.1844 | 0.008 | -0.1368 | -23.05
-7 | -0.131 | 0.0077 | -0.1372 | -17.013
-6.5 | -0.0762 | 0.0075 | -0.1378 | -10.16
-6 | -0.021 | 0.00733 | -0.1385 | -2.8649
-5.5 | 0.0347 | 0.00719 | -0.1393 | 4.8261
-5 | 0.0908 | 0.00695 | -0.1402 | 13.0647
-4.5 | 0.1476 | 0.00676 | -0.1411 | 21.8343
-4 | 0.2049 | 0.00661 | -0.1422 | 30.9985
-3.5 | 0.2621 | 0.00645 | -0.1433 | 40.6357
-3 | 0.3196 | 0.0063 | -0.1444 | 50.7302
-2.5 | 0.377 | 0.00616 | -0.1455 | 61.2013
-2 | 0.4322 | 0.00579 | -0.1463 | 74.6459
-1 | 0.5409 | 0.00466 | -0.1481 | 116.073
-0.5 | 0.5956 | 0.00408 | -0.1491 | 145.9804
0 | 0.6541 | 0.00412 | -0.1504 | 158.7621
0.5 | 0.7133 | 0.00412 | -0.1517 | 173.1311
1 | 0.7722 | 0.00417 | -0.1531 | 185.1799
1.5 | 0.829 | 0.0042 | -0.154 | 197.381
2 | 0.8839 | 0.00429 | -0.1545 | 206.0373
2.5 | 0.9406 | 0.00433 | -0.1554 | 217.2286
3 | 0.9973 | 0.00437 | -0.1563 | 228.2151
3.5 | 1.0457 | 0.0045 | -0.1555 | 232.3778
4 | 1.0847 | 0.00464 | -0.1526 | 233.7716
4.5 | 1.0865 | 0.00548 | -0.1422 | 198.2664
5 | 1.0507 | 0.00754 | -0.1252 | 139.3501
5.5 | 1.0377 | 0.00946 | -0.1135 | 109.6934
6 | 1.0379 | 0.01124 | -0.1048 | 92.3399
6.5 | 1.043 | 0.01309 | -0.0973 | 79.6791
7 | 1.0432 | 0.01536 | -0.0894 | 67.9167
8 | 1.0637 | 0.01964 | -0.0779 | 54.1599
8.5 | 1.0815 | 0.02161 | -0.0737 | 50.0463
9 | 1.0996 | 0.0237 | -0.0697 | 46.3966
9.5 | 1.1259 | 0.02542 | -0.0669 | 44.2919
10 | 1.1587 | 0.02682 | -0.0652 | 43.2028
10.5 | 1.1934 | 0.02812 | -0.0637 | 42.4395
11 | 1.2264 | 0.02959 | -0.0622 | 41.4464
11.5 | 1.2592 | 0.03107 | -0.0607 | 40.5278
12 | 1.2922 | 0.03259 | -0.0593 | 39.6502
12.5 | 1.3249 | 0.03416 | -0.058 | 38.7851
13 | 1.3566 | 0.03581 | -0.0567 | 37.8833
13.5 | 1.3842 | 0.03779 | -0.0551 | 36.6287
14 | 1.4162 | 0.03947 | -0.054 | 35.8804
14.5 | 1.4444 | 0.04151 | -0.0527 | 34.7964
15 | 1.4732 | 0.04351 | -0.0515 | 33.8589
15.5 | 1.4976 | 0.04589 | -0.0501 | 32.6346
16 | 1.5227 | 0.04828 | -0.0488 | 31.5389
16.5 | 1.5481 | 0.0507 | -0.0478 | 30.5345
17 | 1.5728 | 0.05322 | -0.0468 | 29.5528
17.5 | 1.5944 | 0.05605 | -0.0458 | 28.446
18 | 1.6153 | 0.05901 | -0.0449 | 27.3733
18.5 | 1.6318 | 0.06251 | -0.0439 | 26.1046
19 | 1.6459 | 0.06632 | -0.043 | 24.8176
19.5 | 1.6643 | 0.06973 | -0.0426 | 23.8678
20 | 1.6796 | 0.07357 | -0.0423 | 22.83

## 75. Re 5M Mach 0.10 (1)
BIGFOIL.COM POLAR EXPORT
NACA66A719
NACA66A719 |  |  |  | Cl Max: | 1.835 | at alpha= | 12.5 | deg
JavaFoil+Calcfoil stall+Eppler ext transition |  |  |  | L/D Max: | 227.731 | at alpha= | 3.5 | deg
Re: | 5000000 |  |  | Cd Min: | 0.00422 | at alpha= | -1.5 | deg
Mach: | 0.1 |  |  | Cl=0 at alpha= | -5.7581 | deg
|  |  |  | @ Cl=0.1, Cd= | 0.0068962
|  |  |  | @ Cl=0.4, Cd= | 0.0064203
|  |  |  | @ Cl=0.6, Cd= | 0.00422
alpha (deg) | Cl | Cd | Cm | Cl/Cd
-20 | -0.604 | 0.16395 | -0.047 | -3.682
-19.5 | -0.618 | 0.1583 | -0.047 | -3.904
-19 | -0.631 | 0.15234 | -0.048 | -4.142
-18.5 | -0.643 | 0.14483 | -0.049 | -4.436
-18 | -0.652 | 0.13681 | -0.05 | -4.769
-17.5 | -0.66 | 0.1299 | -0.051 | -5.084
-17 | -0.666 | 0.12432 | -0.052 | -5.356
-16.5 | -0.669 | 0.11759 | -0.053 | -5.687
-16 | -0.669 | 0.11121 | -0.055 | -6.015
-15.5 | -0.666 | 0.10491 | -0.057 | -6.35
-15 | -0.661 | 0.09738 | -0.06 | -6.791
-14.5 | -0.65 | 0.09472 | -0.058 | -6.858
-14 | -0.638 | 0.08766 | -0.062 | -7.277
-13.5 | -0.622 | 0.08148 | -0.065 | -7.636
-13 | -0.604 | 0.07466 | -0.069 | -8.088
-12.5 | -0.585 | 0.06611 | -0.075 | -8.844
-12 | -0.584 | 0.04213 | -0.092 | -13.862
-11.5 | -0.602 | 0.01611 | -0.109 | -37.391
-11 | -0.567 | 0.01401 | -0.111 | -40.454
-10.5 | -0.524 | 0.01301 | -0.113 | -40.318
-10 | -0.48 | 0.01158 | -0.116 | -41.465
-9.5 | -0.431 | 0.0106 | -0.118 | -40.671
-9 | -0.378 | 0.01006 | -0.12 | -37.6
-8.5 | -0.325 | 0.00889 | -0.122 | -36.572
-8 | -0.269 | 0.00859 | -0.124 | -31.308
-7.5 | -0.211 | 0.00826 | -0.126 | -25.559
-7 | -0.152 | 0.00799 | -0.127 | -19.01
-6.5 | -0.092 | 0.00779 | -0.129 | -11.748
-6 | -0.03 | 0.00701 | -0.131 | -4.326
-5.5 | 0.032 | 0.00739 | -0.133 | 4.297
-5 | 0.094 | 0.00694 | -0.134 | 13.596
-4.5 | 0.157 | 0.00648 | -0.135 | 24.273
-4 | 0.221 | 0.0068 | -0.137 | 32.434
-3.5 | 0.284 | 0.0066 | -0.138 | 43.021
-3 | 0.347 | 0.00651 | -0.139 | 53.39
-2.5 | 0.412 | 0.0064 | -0.141 | 64.43
-2 | 0.476 | 0.00623 | -0.142 | 76.286
-1.5 | 0.539 | 0.00422 | -0.143 | 127.741
-1 | 0.602 | 0.00422 | -0.145 | 142.554
-0.5 | 0.665 | 0.00428 | -0.146 | 155.297
0 | 0.722 | 0.00436 | -0.147 | 165.748
0.5 | 0.784 | 0.00443 | -0.149 | 177.027
1 | 0.846 | 0.00447 | -0.15 | 189.165
1.5 | 0.908 | 0.00454 | -0.151 | 200.035
2 | 0.969 | 0.00467 | -0.152 | 207.544
2.5 | 1.031 | 0.00477 | -0.154 | 216.001
3 | 1.092 | 0.00491 | -0.155 | 222.441
3.5 | 1.153 | 0.00506 | -0.156 | 227.731
4 | 1.209 | 0.00708 | -0.157 | 170.764
4.5 | 1.256 | 0.00785 | -0.158 | 160.023
5 | 1.311 | 0.00871 | -0.159 | 150.627
5.5 | 1.365 | 0.00981 | -0.16 | 139.131
6 | 1.414 | 0.01499 | -0.16 | 94.35
6.5 | 1.465 | 0.01565 | -0.161 | 93.611
7 | 1.514 | 0.0163 | -0.163 | 92.886
7.5 | 1.56 | 0.01684 | -0.164 | 92.648
8 | 1.604 | 0.01752 | -0.165 | 91.554
8.5 | 1.645 | 0.01824 | -0.166 | 90.207
9 | 1.683 | 0.01897 | -0.167 | 88.751
9.5 | 1.718 | 0.01968 | -0.168 | 87.266
10 | 1.749 | 0.02051 | -0.169 | 85.247
10.5 | 1.776 | 0.02138 | -0.17 | 83.062
11 | 1.799 | 0.02232 | -0.171 | 80.62
11.5 | 1.818 | 0.02331 | -0.172 | 78.009
12 | 1.83 | 0.02435 | -0.173 | 75.181
12.5 | 1.835 | 0.02537 | -0.174 | 72.342
13 | 1.835 | 0.02641 | -0.175 | 69.508
13.5 | 1.83 | 0.02751 | -0.176 | 66.545
14 | 1.82 | 0.02899 | -0.177 | 62.786
14.5 | 1.805 | 0.03018 | -0.177 | 59.796
15 | 1.785 | 0.03147 | -0.178 | 56.715
15.5 | 1.761 | 0.03281 | -0.179 | 53.666
16 | 1.733 | 0.03444 | -0.18 | 50.31
16.5 | 1.701 | 0.03601 | -0.18 | 47.225
17 | 1.665 | 0.03779 | -0.181 | 44.075
17.5 | 1.625 | 0.03972 | -0.182 | 40.913

## 76. Re 5M Mach 0.10 (2)
BIGFOIL.COM POLAR EXPORT
NACA66A719
NACA66A719 |  |  |  | Cl Max: | 1.676 | at alpha= | 20 | deg
XFOIL ncrit=9 |  |  |  | L/D Max: | 233.348 | at alpha= | 4 | deg
Re: | 5000000 |  |  | Cd Min: | 0.07616 | at alpha= | 20 | deg
Mach: | 0.1 |  |  | Cl=0 at alpha= | -5.8119 | deg
|  |  |  | @ Cl=0.1, Cd= | 0.0069502
|  |  |  | @ Cl=0.4, Cd= | 0.0060516
|  |  |  | @ Cl=0.6, Cd= | 0.004101
alpha (deg) | Cl | Cd | Cm | Cl/Cd
-20 | -0.9332 | 0.04246 | -0.1704 | -21.9783
-19.5 | -0.9425 | 0.03693 | -0.1716 | -25.5213
-19 | -0.9407 | 0.03285 | -0.1718 | -28.6362
-18.5 | -0.9358 | 0.0295 | -0.171 | -31.722
-18 | -0.921 | 0.02703 | -0.17 | -34.0733
-17.5 | -0.9075 | 0.0247 | -0.1684 | -36.7409
-17 | -0.8903 | 0.02273 | -0.1666 | -39.1685
-16.5 | -0.8709 | 0.021 | -0.1645 | -41.4714
-16 | -0.8461 | 0.01959 | -0.1627 | -43.1904
-15.5 | -0.8212 | 0.01822 | -0.1606 | -45.0714
-15 | -0.7937 | 0.01698 | -0.1586 | -46.7432
-14.5 | -0.7685 | 0.0157 | -0.1561 | -48.949
-14 | -0.7415 | 0.01448 | -0.1536 | -51.2086
-13 | -0.6918 | 0.01205 | -0.1474 | -57.4108
-12.5 | -0.656 | 0.01141 | -0.1453 | -57.4934
-11.5 | -0.5866 | 0.01051 | -0.1398 | -55.8135
-11 | -0.5429 | 0.01016 | -0.1384 | -53.435
-10.5 | -0.4951 | 0.00985 | -0.1378 | -50.264
-10 | -0.4484 | 0.00944 | -0.137 | -47.5
-9.5 | -0.3986 | 0.00913 | -0.1367 | -43.6583
-9 | -0.3465 | 0.00882 | -0.1368 | -39.2857
-8.5 | -0.2933 | 0.00854 | -0.137 | -34.3443
-8 | -0.2389 | 0.00831 | -0.1375 | -28.7485
-7.5 | -0.1847 | 0.00807 | -0.1379 | -22.8872
-7 | -0.1316 | 0.00774 | -0.1382 | -17.0026
-6.5 | -0.0766 | 0.00754 | -0.1388 | -10.1592
-6 | -0.0211 | 0.00737 | -0.1394 | -2.863
-5.5 | 0.035 | 0.00721 | -0.1402 | 4.8544
-5 | 0.0915 | 0.00698 | -0.141 | 13.1089
-4.5 | 0.1485 | 0.00678 | -0.142 | 21.9027
-4 | 0.206 | 0.00662 | -0.143 | 31.1178
-3.5 | 0.2636 | 0.00647 | -0.1441 | 40.7419
-3 | 0.3213 | 0.00632 | -0.1452 | 50.8386
-2.5 | 0.379 | 0.00618 | -0.1463 | 61.3269
-2 | 0.4346 | 0.00584 | -0.1471 | 74.4178
-1.5 | 0.4887 | 0.00528 | -0.1479 | 92.5568
-1 | 0.5435 | 0.00469 | -0.1488 | 115.8849
-0.5 | 0.5985 | 0.0041 | -0.1498 | 145.9756
0 | 0.6574 | 0.00414 | -0.1511 | 158.7923
0.5 | 0.7169 | 0.00413 | -0.1525 | 173.5835
1 | 0.776 | 0.00419 | -0.1537 | 185.2029
1.5 | 0.8329 | 0.00422 | -0.1546 | 197.3697
2 | 0.8878 | 0.00431 | -0.1551 | 205.9861
2.5 | 0.9448 | 0.00435 | -0.1559 | 217.1954
3 | 1.0016 | 0.00439 | -0.1568 | 228.1549
3.5 | 1.0481 | 0.00452 | -0.1555 | 231.8805
4 | 1.0874 | 0.00466 | -0.1525 | 233.3476
4.5 | 1.0922 | 0.00549 | -0.1427 | 198.9435
5 | 1.055 | 0.00758 | -0.1255 | 139.1821
5.5 | 1.0411 | 0.00956 | -0.1136 | 108.9017
6 | 1.0393 | 0.01142 | -0.1044 | 91.007
7.5 | 1.0514 | 0.01786 | -0.0826 | 58.869
8 | 1.0631 | 0.02005 | -0.0773 | 53.0224
8.5 | 1.0806 | 0.02208 | -0.073 | 48.9402
9 | 1.0991 | 0.02418 | -0.069 | 45.4549
9.5 | 1.125 | 0.02596 | -0.0662 | 43.3359
10 | 1.1597 | 0.02729 | -0.0646 | 42.4954
10.5 | 1.1926 | 0.02876 | -0.0629 | 41.4673
11 | 1.2273 | 0.03014 | -0.0615 | 40.72
11.5 | 1.2603 | 0.03166 | -0.0599 | 39.8073
12 | 1.2928 | 0.03327 | -0.0585 | 38.8578
12.5 | 1.3267 | 0.0348 | -0.0573 | 38.1236
13.5 | 1.3863 | 0.03852 | -0.0542 | 35.9891
14 | 1.4172 | 0.04036 | -0.053 | 35.114
14.5 | 1.4459 | 0.04242 | -0.0516 | 34.0853
15 | 1.475 | 0.04444 | -0.0504 | 33.1908
15.5 | 1.4977 | 0.04706 | -0.0488 | 31.8253
16 | 1.5251 | 0.04933 | -0.0477 | 30.9163
16.5 | 1.5488 | 0.052 | -0.0465 | 29.7846
17 | 1.5743 | 0.0545 | -0.0456 | 28.8862
17.5 | 1.5948 | 0.05756 | -0.0445 | 27.7067
18 | 1.6127 | 0.06094 | -0.0434 | 26.4637
18.5 | 1.6303 | 0.06443 | -0.0425 | 25.3034
19 | 1.6458 | 0.06821 | -0.0417 | 24.1284
19.5 | 1.6611 | 0.07213 | -0.0412 | 23.0293
20 | 1.676 | 0.07616 | -0.041 | 22.0063

## 77. Re 5M Mach 0.25 (1)
BIGFOIL.COM POLAR EXPORT
NACA66A719
NACA66A719 |  |  |  | Cl Max: | 1.796 | at alpha= | 11.5 | deg
JavaFoil+Calcfoil stall+Eppler ext transition |  |  |  | L/D Max: | 227.31 | at alpha= | 3.5 | deg
Re: | 5000000 |  |  | Cd Min: | 0.00428 | at alpha= | -1.5 | deg
Mach: | 0.25 |  |  | Cl=0 at alpha= | -5.754 | deg
|  |  |  | @ Cl=0.1, Cd= | 0.0067206
|  |  |  | @ Cl=0.4, Cd= | 0.0065294
|  |  |  | @ Cl=0.6, Cd= | 0.0043154
alpha (deg) | Cl | Cd | Cm | Cl/Cd
-19 | -0.299 | 0.16802 | -0.047 | -1.782
-18.5 | -0.348 | 0.16102 | -0.048 | -2.164
-18 | -0.393 | 0.15204 | -0.049 | -2.583
-17.5 | -0.433 | 0.1444 | -0.05 | -2.996
-17 | -0.468 | 0.13402 | -0.051 | -3.494
-16.5 | -0.499 | 0.12782 | -0.052 | -3.907
-16 | -0.526 | 0.12102 | -0.053 | -4.344
-15.5 | -0.547 | 0.11375 | -0.054 | -4.805
-15 | -0.562 | 0.10651 | -0.055 | -5.279
-14.5 | -0.572 | 0.1007 | -0.056 | -5.68
-14 | -0.576 | 0.09536 | -0.057 | -6.038
-13.5 | -0.574 | 0.08906 | -0.059 | -6.444
-13 | -0.566 | 0.08248 | -0.062 | -6.868
-12.5 | -0.553 | 0.07795 | -0.064 | -7.09
-12 | -0.535 | 0.0717 | -0.067 | -7.455
-11.5 | -0.512 | 0.06576 | -0.072 | -7.783
-11 | -0.553 | 0.01863 | -0.111 | -29.663
-10.5 | -0.522 | 0.01494 | -0.115 | -34.932
-10 | -0.479 | 0.013 | -0.118 | -36.876
-9.5 | -0.432 | 0.01194 | -0.12 | -36.156
-9 | -0.383 | 0.01063 | -0.123 | -36.066
-8.5 | -0.33 | 0.00933 | -0.125 | -35.337
-8 | -0.273 | 0.00895 | -0.127 | -30.559
-7.5 | -0.215 | 0.00854 | -0.129 | -25.192
-7 | -0.155 | 0.00834 | -0.13 | -18.574
-6.5 | -0.094 | 0.00803 | -0.132 | -11.647
-6 | -0.031 | 0.00726 | -0.134 | -4.271
-5.5 | 0.032 | 0.00703 | -0.135 | 4.602
-5 | 0.096 | 0.0067 | -0.137 | 14.401
-4.5 | 0.162 | 0.00704 | -0.139 | 22.934
-4 | 0.226 | 0.00692 | -0.14 | 32.737
-3.5 | 0.292 | 0.0068 | -0.142 | 42.894
-3 | 0.357 | 0.0066 | -0.143 | 54.056
-2.5 | 0.424 | 0.00649 | -0.144 | 65.263
-2 | 0.489 | 0.00633 | -0.146 | 77.189
-1.5 | 0.554 | 0.00428 | -0.147 | 129.474
-1 | 0.619 | 0.00433 | -0.148 | 142.779
-0.5 | 0.683 | 0.00434 | -0.15 | 157.35
0 | 0.741 | 0.00447 | -0.151 | 165.76
0.5 | 0.805 | 0.00453 | -0.153 | 177.698
1 | 0.868 | 0.00457 | -0.154 | 189.994
1.5 | 0.932 | 0.00465 | -0.155 | 200.381
2 | 0.995 | 0.00479 | -0.156 | 207.601
2.5 | 1.058 | 0.0049 | -0.158 | 215.665
3 | 1.121 | 0.00504 | -0.159 | 222.295
3.5 | 1.183 | 0.00521 | -0.16 | 227.31
4 | 1.241 | 0.00743 | -0.161 | 167.091
4.5 | 1.288 | 0.00827 | -0.162 | 155.768
5 | 1.344 | 0.00921 | -0.163 | 145.925
5.5 | 1.398 | 0.01039 | -0.164 | 134.633
6 | 1.448 | 0.01576 | -0.165 | 91.875
6.5 | 1.499 | 0.01651 | -0.166 | 90.806
7 | 1.548 | 0.0172 | -0.167 | 90.001
7.5 | 1.593 | 0.01791 | -0.168 | 88.945
8 | 1.635 | 0.01868 | -0.169 | 87.489
8.5 | 1.673 | 0.01939 | -0.17 | 86.275
9 | 1.706 | 0.02022 | -0.171 | 84.379
9.5 | 1.735 | 0.02101 | -0.173 | 82.588
10 | 1.759 | 0.02208 | -0.174 | 79.652
10.5 | 1.777 | 0.02312 | -0.175 | 76.894
11 | 1.79 | 0.02417 | -0.176 | 74.048
11.5 | 1.796 | 0.02527 | -0.177 | 71.046
12 | 1.791 | 0.02651 | -0.178 | 67.559
12.5 | 1.776 | 0.0277 | -0.179 | 64.107
13 | 1.752 | 0.02936 | -0.179 | 59.668
13.5 | 1.719 | 0.03079 | -0.18 | 55.836
14 | 1.678 | 0.03218 | -0.181 | 52.144
14.5 | 1.628 | 0.03402 | -0.182 | 47.871
15 | 1.571 | 0.03572 | -0.183 | 43.972
15.5 | 1.505 | 0.03785 | -0.183 | 39.767
16 | 1.432 | 0.04022 | -0.184 | 35.6
16.5 | 1.352 | 0.0426 | -0.184 | 31.746

## 78. Re 5M Mach 0.25 (2)
BIGFOIL.COM POLAR EXPORT
NACA66A719
NACA66A719 |  |  |  | Cl Max: | 1.6486 | at alpha= | 20 | deg
XFOIL ncrit=9 |  |  |  | L/D Max: | 226.066 | at alpha= | 4 | deg
Re: | 5000000 |  |  | Cd Min: | 0.15545 | at alpha= | -20 | deg
Mach: | 0.25 |  |  | Cl=0 at alpha= | -5.8165 | deg
|  |  |  | @ Cl=0.1, Cd= | 0.0071206
|  |  |  | @ Cl=0.4, Cd= | 0.0062424
|  |  |  | @ Cl=0.6, Cd= | 0.0043777
alpha (deg) | Cl | Cd | Cm | Cl/Cd
-20 | -0.2387 | 0.15545 | -0.1249 | -1.5355
-19 | -0.6832 | 0.06629 | -0.1723 | -10.3062
-18.5 | -0.7486 | 0.05162 | -0.1816 | -14.5021
-18 | -0.7708 | 0.04348 | -0.1856 | -17.7277
-17.5 | -0.7949 | 0.03649 | -0.1872 | -21.7841
-17 | -0.8062 | 0.03146 | -0.1866 | -25.6262
-16.5 | -0.8079 | 0.02771 | -0.1847 | -29.1555
-16 | -0.7999 | 0.02489 | -0.1824 | -32.1374
-15.5 | -0.788 | 0.02244 | -0.1796 | -35.1159
-15 | -0.7699 | 0.02044 | -0.1767 | -37.6663
-14.5 | -0.7473 | 0.0187 | -0.1738 | -39.9626
-14 | -0.7229 | 0.01713 | -0.1707 | -42.2008
-13.5 | -0.6962 | 0.01572 | -0.1676 | -44.2875
-13 | -0.6657 | 0.01448 | -0.1647 | -45.9738
-12.5 | -0.6515 | 0.01266 | -0.1597 | -51.4613
-12 | -0.6121 | 0.01194 | -0.1574 | -51.2647
-11.5 | -0.5717 | 0.0113 | -0.1551 | -50.5929
-11 | -0.5332 | 0.01072 | -0.1523 | -49.7388
-10.5 | -0.4981 | 0.01035 | -0.1486 | -48.1256
-10 | -0.4513 | 0.01005 | -0.1468 | -44.9055
-9.5 | -0.4037 | 0.00955 | -0.1454 | -42.2723
-9 | -0.352 | 0.00918 | -0.1446 | -38.3442
-8.5 | -0.2986 | 0.00885 | -0.1442 | -33.7401
-8 | -0.2435 | 0.00859 | -0.1441 | -28.3469
-7.5 | -0.1882 | 0.00833 | -0.1441 | -22.593
-7 | -0.1337 | 0.00803 | -0.144 | -16.6501
-6.5 | -0.0786 | 0.00775 | -0.144 | -10.1419
-6 | -0.0214 | 0.00754 | -0.1445 | -2.8382
-5.5 | 0.0369 | 0.00733 | -0.1452 | 5.0341
-5 | 0.0955 | 0.00714 | -0.1459 | 13.3754
-4.5 | 0.1534 | 0.00689 | -0.1466 | 22.2642
-4 | 0.2124 | 0.00672 | -0.1475 | 31.6071
-3.5 | 0.2717 | 0.00658 | -0.1485 | 41.2918
-3 | 0.3306 | 0.00641 | -0.1494 | 51.5757
-2.5 | 0.3895 | 0.00629 | -0.1504 | 61.9237
-2 | 0.4468 | 0.00603 | -0.1511 | 74.0962
-1.5 | 0.5015 | 0.00548 | -0.1517 | 91.5146
-1 | 0.557 | 0.00488 | -0.1525 | 114.1393
-0.5 | 0.6135 | 0.00422 | -0.1535 | 145.3791
0 | 0.6748 | 0.00422 | -0.1549 | 159.9052
0.5 | 0.7355 | 0.00423 | -0.1561 | 173.8771
1 | 0.7957 | 0.00429 | -0.1572 | 185.4779
1.5 | 0.8526 | 0.00434 | -0.1577 | 196.4516
2 | 0.907 | 0.00445 | -0.1576 | 203.8202
2.5 | 0.9645 | 0.00447 | -0.1582 | 215.7718
3 | 1.0161 | 0.0045 | -0.1574 | 225.8
3.5 | 1.0566 | 0.00469 | -0.1543 | 225.2878
4 | 1.1032 | 0.00488 | -0.1526 | 226.0656
4.5 | 1.1221 | 0.00556 | -0.1454 | 201.8165
5 | 1.0831 | 0.00777 | -0.1277 | 139.3951
5.5 | 1.0603 | 0.01008 | -0.114 | 105.1885
6 | 1.0509 | 0.01233 | -0.1034 | 85.2311
6.5 | 1.0474 | 0.01472 | -0.0945 | 71.1549
7 | 1.0537 | 0.01699 | -0.0875 | 62.0188
7.5 | 1.0581 | 0.01952 | -0.0806 | 54.2059
8 | 1.0642 | 0.02215 | -0.0744 | 48.0451
8.5 | 1.0786 | 0.02454 | -0.0696 | 43.9527
9 | 1.0961 | 0.02687 | -0.0654 | 40.7927
9.5 | 1.1262 | 0.02865 | -0.0629 | 39.3089
10 | 1.1622 | 0.03011 | -0.0612 | 38.5985
10.5 | 1.1953 | 0.03181 | -0.0593 | 37.5762
11 | 1.2313 | 0.03335 | -0.0577 | 36.9205
11.5 | 1.2637 | 0.03518 | -0.0559 | 35.921
12 | 1.2985 | 0.03689 | -0.0543 | 35.1992
12.5 | 1.3316 | 0.03875 | -0.0527 | 34.3639
13 | 1.3605 | 0.04099 | -0.0508 | 33.191
13.5 | 1.3941 | 0.04292 | -0.0494 | 32.4814
14 | 1.4226 | 0.04531 | -0.0477 | 31.397
14.5 | 1.4524 | 0.04761 | -0.0461 | 30.5062
15 | 1.4752 | 0.05062 | -0.0442 | 29.1426
15.5 | 1.5028 | 0.05327 | -0.0428 | 28.211
16 | 1.5277 | 0.05623 | -0.0414 | 27.1688
16.5 | 1.55 | 0.05952 | -0.04 | 26.0417
17 | 1.572 | 0.06293 | -0.0388 | 24.9801
17.5 | 1.5872 | 0.06711 | -0.0375 | 23.6507
18 | 1.603 | 0.07136 | -0.0366 | 22.4636
18.5 | 1.6176 | 0.0759 | -0.0359 | 21.3123
19 | 1.6306 | 0.08072 | -0.0355 | 20.2007
19.5 | 1.6404 | 0.086 | -0.0353 | 19.0744
20 | 1.6486 | 0.09161 | -0.0356 | 17.9959

## 79. Re 5M Mach 0.50 (1)
BIGFOIL.COM POLAR EXPORT
NACA66A719
NACA66A719 |  |  |  | Cl Max: | 1.69 | at alpha= | 7.5 | deg
JavaFoil+Calcfoil stall+Eppler ext transition |  |  |  | L/D Max: | 221.282 | at alpha= | 3.5 | deg
Re: | 5000000 |  |  | Cd Min: | 0.00462 | at alpha= | -1.5 | deg
Mach: | 0.5 |  |  | Cl=0 at alpha= | -5.7536 | deg
|  |  |  | @ Cl=0.1, Cd= | 0.0080938
|  |  |  | @ Cl=0.4, Cd= | 0.007168
|  |  |  | @ Cl=0.6, Cd= | 0.0051825
alpha (deg) | Cl | Cd | Cm | Cl/Cd
-20 | -0.817 | 0.15837 | -0.06 | -5.162
-19.5 | -0.791 | 0.15582 | -0.062 | -5.077
-19 | -0.761 | 0.15315 | -0.061 | -4.967
-18.5 | -0.731 | 0.14789 | -0.06 | -4.942
-18 | -0.702 | 0.14136 | -0.06 | -4.967
-17.5 | -0.674 | 0.13699 | -0.061 | -4.92
-17 | -0.646 | 0.13658 | -0.063 | -4.732
-16.5 | -0.617 | 0.12603 | -0.063 | -4.898
-16 | -0.587 | 0.12297 | -0.06 | -4.777
-15.5 | -0.559 | 0.11878 | -0.061 | -4.707
-15 | -0.531 | 0.11478 | -0.062 | -4.623
-14.5 | -0.502 | 0.10876 | -0.063 | -4.617
-14 | -0.474 | 0.10523 | -0.064 | -4.501
-13.5 | -0.445 | 0.0995 | -0.065 | -4.473
-13 | -0.416 | 0.09737 | -0.063 | -4.272
-12.5 | -0.387 | 0.08753 | -0.064 | -4.424
-12 | -0.358 | 0.10434 | -0.06 | -3.431
-11.5 | -0.33 | 0.07328 | -0.067 | -4.507
-11 | -0.302 | 0.06952 | -0.068 | -4.339
-10.5 | -0.273 | 0.07078 | -0.069 | -3.856
-10 | -0.244 | 0.08261 | -0.064 | -2.948
-9.5 | -0.215 | 0.07151 | -0.064 | -3.004
-9 | -0.296 | 0.05873 | -0.069 | -5.046
-8.5 | -0.273 | 0.05334 | -0.072 | -5.119
-8 | -0.236 | 0.04777 | -0.082 | -4.937
-7.5 | -0.227 | 0.0102 | -0.141 | -22.222
-7 | -0.166 | 0.00966 | -0.143 | -17.162
-6.5 | -0.101 | 0.00921 | -0.144 | -10.977
-6 | -0.034 | 0.00879 | -0.146 | -3.83
-5.5 | 0.035 | 0.00846 | -0.148 | 4.18
-5 | 0.106 | 0.00806 | -0.15 | 13.12
-4.5 | 0.177 | 0.00779 | -0.152 | 22.742
-4 | 0.249 | 0.00755 | -0.154 | 32.996
-3.5 | 0.322 | 0.00736 | -0.156 | 43.716
-3 | 0.395 | 0.00718 | -0.158 | 54.933
-2.5 | 0.47 | 0.007 | -0.159 | 67.203
-2 | 0.543 | 0.00687 | -0.161 | 79.147
-1.5 | 0.619 | 0.00462 | -0.164 | 133.858
-1 | 0.692 | 0.00467 | -0.165 | 148.22
-0.5 | 0.764 | 0.00474 | -0.167 | 161.286
0 | 0.824 | 0.00492 | -0.168 | 167.438
0.5 | 0.895 | 0.00501 | -0.17 | 178.584
1 | 0.966 | 0.00511 | -0.171 | 189.171
1.5 | 1.037 | 0.00521 | -0.173 | 199.072
2 | 1.107 | 0.0054 | -0.174 | 204.956
2.5 | 1.177 | 0.00556 | -0.175 | 211.602
3 | 1.247 | 0.00575 | -0.177 | 216.871
3.5 | 1.317 | 0.00595 | -0.178 | 221.282
4 | 1.379 | 0.00918 | -0.179 | 150.248
4.5 | 1.424 | 0.01045 | -0.18 | 136.258
5 | 1.483 | 0.01197 | -0.181 | 123.904
5.5 | 1.537 | 0.01892 | -0.182 | 81.259
6 | 1.59 | 0.02008 | -0.183 | 79.178
6.5 | 1.634 | 0.02109 | -0.184 | 77.512
7 | 1.669 | 0.02214 | -0.186 | 75.379
7.5 | 1.69 | 0.02348 | -0.187 | 71.972
8 | 1.69 | 0.02488 | -0.188 | 67.913
8.5 | 1.654 | 0.02637 | -0.189 | 62.742
9 | 1.539 | 0.02842 | -0.191 | 54.154
9.5 | 1.031 | 0.0309 | -0.192 | 33.373
10 | 1.063 | 0.03187 | -0.193 | 33.363
10.5 | 1.095 | 0.03376 | -0.194 | 32.422
11 | 1.125 | 0.03633 | -0.195 | 30.975
11.5 | 0.967 | 0.08689 | -0.094 | 11.13
12 | 1.188 | 0.03885 | -0.197 | 30.587
12.5 | 1.023 | 0.091 | -0.103 | 11.244

## 80. Re 5M Mach 0.50 (2)
BIGFOIL.COM POLAR EXPORT
NACA66A719
NACA66A719 |  |  |  | Cl Max: | 1.4143 | at alpha= | 14.5 | deg
XFOIL ncrit=9 |  |  |  | L/D Max: | 180.442 | at alpha= | 3 | deg
Re: | 5000000 |  |  | Cd Min: | 0.19203 | at alpha= | 19.5 | deg
Mach: | 0.5 |  |  | Cl=0 at alpha= | -5.9113 | deg
|  |  |  | @ Cl=0.1, Cd= | 0.0079031
|  |  |  | @ Cl=0.4, Cd= | 0.0069322
|  |  |  | @ Cl=0.6, Cd= | 0.0056285
alpha (deg) | Cl | Cd | Cm | Cl/Cd
-14.5 | -0.0105 | 0.10016 | -0.1877 | -0.10483
-14 | -0.0181 | 0.09092 | -0.1927 | -0.19908
-13.5 | -0.0169 | 0.08318 | -0.1972 | -0.20317
-13 | -0.0723 | 0.06865 | -0.2052 | -1.0532
-12.5 | -0.0608 | 0.06254 | -0.2085 | -0.97218
-12 | -0.1353 | 0.0448 | -0.2202 | -3.0201
-11.5 | -0.1517 | 0.03776 | -0.2231 | -4.0175
-11 | -0.2009 | 0.03028 | -0.2223 | -6.6347
-10.5 | -0.2203 | 0.02557 | -0.2185 | -8.6156
-10 | -0.2519 | 0.0206 | -0.2121 | -12.2282
-9.5 | -0.2675 | 0.01651 | -0.2046 | -16.2023
-9 | -0.2412 | 0.01453 | -0.1993 | -16.6001
-8.5 | -0.2119 | 0.01275 | -0.1939 | -16.6196
-8 | -0.1782 | 0.0114 | -0.1886 | -15.6316
-7.5 | -0.1464 | 0.01032 | -0.1826 | -14.186
-7 | -0.1133 | 0.00967 | -0.1763 | -11.7166
-6.5 | -0.0612 | 0.00916 | -0.1733 | -6.6812
-6 | -0.0104 | 0.00854 | -0.1702 | -1.2178
-5.5 | 0.0482 | 0.00816 | -0.1685 | 5.9069
-5 | 0.1087 | 0.00786 | -0.1674 | 13.8295
-4.5 | 0.1701 | 0.00761 | -0.1666 | 22.3522
-4 | 0.2308 | 0.00737 | -0.1658 | 31.3161
-3.5 | 0.2917 | 0.00718 | -0.1652 | 40.6267
-3 | 0.3531 | 0.00706 | -0.1647 | 50.0142
-2.5 | 0.4155 | 0.00689 | -0.1646 | 60.3048
-2 | 0.4776 | 0.00675 | -0.1645 | 70.7556
-1.5 | 0.532 | 0.00653 | -0.1628 | 81.4701
-1 | 0.5833 | 0.00587 | -0.1612 | 99.3697
-0.5 | 0.6407 | 0.00504 | -0.1612 | 127.123
0 | 0.7025 | 0.00476 | -0.1614 | 147.584
0.5 | 0.7649 | 0.00489 | -0.1614 | 156.4213
1 | 0.822 | 0.0051 | -0.1602 | 161.1765
1.5 | 0.8806 | 0.00532 | -0.1594 | 165.5263
2 | 0.9412 | 0.00547 | -0.1589 | 172.0658
2.5 | 1.0016 | 0.00565 | -0.1584 | 177.2743
3 | 1.061 | 0.00588 | -0.1575 | 180.4422
3.5 | 1.1122 | 0.00627 | -0.155 | 177.3844
4 | 1.1689 | 0.00659 | -0.1535 | 177.3748
4.5 | 1.2069 | 0.00734 | -0.1486 | 164.4278
5 | 1.2013 | 0.00918 | -0.1361 | 130.8606
5.5 | 1.1421 | 0.01303 | -0.1158 | 87.6516
6 | 1.1147 | 0.01661 | -0.1021 | 67.1102
6.5 | 1.0978 | 0.0202 | -0.0908 | 54.3465
7 | 1.0901 | 0.02368 | -0.0816 | 46.0346
8 | 1.0913 | 0.03062 | -0.0668 | 35.6401
8.5 | 1.0892 | 0.03462 | -0.0599 | 31.4616
9 | 1.0985 | 0.03834 | -0.0546 | 28.6515
9.5 | 1.1361 | 0.04059 | -0.0521 | 27.9897
10 | 1.1738 | 0.04296 | -0.0497 | 27.3231
10.5 | 1.2128 | 0.04534 | -0.0473 | 26.749
11 | 1.2481 | 0.04808 | -0.0448 | 25.9588
11.5 | 1.2849 | 0.05085 | -0.0424 | 25.2684
12 | 1.3174 | 0.05408 | -0.0398 | 24.3602
12.5 | 1.3468 | 0.05767 | -0.0372 | 23.3536
13 | 1.3742 | 0.06161 | -0.0347 | 22.3048
13.5 | 1.3954 | 0.06631 | -0.0322 | 21.0436
14 | 1.4092 | 0.07188 | -0.03 | 19.6049
14.5 | 1.4143 | 0.07857 | -0.0282 | 18.0005
15 | 1.4108 | 0.08641 | -0.0272 | 16.3268
15.5 | 1.3977 | 0.09565 | -0.0273 | 14.6127
16.5 | 1.3559 | 0.11698 | -0.0313 | 11.5909
17 | 1.3333 | 0.12853 | -0.0355 | 10.3735
17.5 | 1.3102 | 0.14065 | -0.0411 | 9.3153
18 | 1.2869 | 0.15332 | -0.0482 | 8.3936
18.5 | 1.2651 | 0.16617 | -0.0561 | 7.6133
19 | 1.2459 | 0.17916 | -0.0647 | 6.9541
19.5 | 1.2303 | 0.19203 | -0.0735 | 6.4068

## 81. Re 6M Mach 0.00 (1)
BIGFOIL.COM POLAR EXPORT
NACA66A719
NACA66A719 |  |  |  | Cl Max: | 1.846 | at alpha= | 13 | deg
JavaFoil+Calcfoil stall+Eppler ext transition |  |  |  | L/D Max: | 227.234 | at alpha= | 3 | deg
Re: | 6000000 |  |  | Cd Min: | 0.00406 | at alpha= | -1.5 | deg
Mach: | 0 |  |  | Cl=0 at alpha= | -5.7581 | deg
|  |  |  | @ Cl=0.1, Cd= | 0.0069809
|  |  |  | @ Cl=0.4, Cd= | 0.0061772
|  |  |  | @ Cl=0.6, Cd= | 0.0040903
alpha (deg) | Cl | Cd | Cm | Cl/Cd
-20 | -0.645 | 0.16083 | -0.048 | -4.012
-19.5 | -0.657 | 0.15412 | -0.049 | -4.261
-19 | -0.666 | 0.14847 | -0.049 | -4.486
-18.5 | -0.675 | 0.14031 | -0.051 | -4.812
-18 | -0.682 | 0.13411 | -0.051 | -5.082
-17.5 | -0.686 | 0.12747 | -0.052 | -5.384
-17 | -0.689 | 0.12121 | -0.053 | -5.682
-16.5 | -0.688 | 0.11608 | -0.054 | -5.927
-16 | -0.686 | 0.10838 | -0.056 | -6.332
-15.5 | -0.682 | 0.10037 | -0.06 | -6.799
-15 | -0.675 | 0.09384 | -0.062 | -7.188
-14.5 | -0.66 | 0.09223 | -0.06 | -7.155
-14 | -0.647 | 0.08433 | -0.065 | -7.674
-13.5 | -0.63 | 0.07781 | -0.068 | -8.102
-13 | -0.614 | 0.06823 | -0.074 | -9.001
-12.5 | -0.659 | 0.02256 | -0.102 | -29.217
-12 | -0.637 | 0.01728 | -0.106 | -36.885
-11.5 | -0.606 | 0.01466 | -0.109 | -41.334
-11 | -0.568 | 0.01322 | -0.111 | -42.933
-10.5 | -0.527 | 0.01195 | -0.114 | -44.081
-10 | -0.482 | 0.01068 | -0.116 | -45.093
-9.5 | -0.431 | 0.01015 | -0.118 | -42.447
-9 | -0.38 | 0.00886 | -0.12 | -42.873
-8.5 | -0.325 | 0.00851 | -0.122 | -38.186
-8 | -0.268 | 0.00821 | -0.124 | -32.691
-7.5 | -0.211 | 0.00792 | -0.125 | -26.575
-7 | -0.151 | 0.00769 | -0.127 | -19.687
-6.5 | -0.091 | 0.00692 | -0.129 | -13.197
-6 | -0.03 | 0.00735 | -0.131 | -4.129
-5.5 | 0.032 | 0.0071 | -0.132 | 4.455
-5 | 0.094 | 0.007 | -0.134 | 13.429
-4.5 | 0.157 | 0.0068 | -0.135 | 23.049
-4 | 0.219 | 0.00611 | -0.136 | 35.942
-3.5 | 0.283 | 0.00591 | -0.137 | 47.788
-3 | 0.346 | 0.00627 | -0.139 | 55.155
-2.5 | 0.41 | 0.00616 | -0.14 | 66.575
-2 | 0.473 | 0.006 | -0.141 | 78.857
-1.5 | 0.536 | 0.00406 | -0.143 | 132.075
-1 | 0.599 | 0.00409 | -0.144 | 146.277
-0.5 | 0.662 | 0.00411 | -0.145 | 161.185
0 | 0.719 | 0.00418 | -0.147 | 171.863
0.5 | 0.781 | 0.00424 | -0.148 | 184.14
1 | 0.842 | 0.00434 | -0.149 | 194.194
1.5 | 0.904 | 0.00443 | -0.151 | 204.158
2 | 0.965 | 0.00454 | -0.152 | 212.61
2.5 | 1.026 | 0.00465 | -0.153 | 220.483
3 | 1.087 | 0.00478 | -0.154 | 227.234
3.5 | 1.143 | 0.00681 | -0.155 | 167.848
4 | 1.203 | 0.00754 | -0.156 | 159.408
4.5 | 1.25 | 0.00828 | -0.157 | 150.908
5 | 1.305 | 0.00924 | -0.158 | 141.281
5.5 | 1.359 | 0.00995 | -0.159 | 136.569
6 | 1.409 | 0.01439 | -0.16 | 97.943
6.5 | 1.46 | 0.01506 | -0.161 | 96.943
7 | 1.509 | 0.01564 | -0.162 | 96.461
7.5 | 1.555 | 0.01617 | -0.163 | 96.171
8 | 1.599 | 0.01682 | -0.164 | 95.096
8.5 | 1.641 | 0.01747 | -0.165 | 93.906
9 | 1.679 | 0.01819 | -0.166 | 92.329
9.5 | 1.715 | 0.01886 | -0.167 | 90.918
10 | 1.747 | 0.01964 | -0.168 | 88.939
10.5 | 1.775 | 0.02045 | -0.169 | 86.809
11 | 1.8 | 0.02131 | -0.17 | 84.46
11.5 | 1.821 | 0.02225 | -0.171 | 81.826
12 | 1.835 | 0.02304 | -0.172 | 79.645
12.5 | 1.843 | 0.02424 | -0.173 | 76.025
13 | 1.846 | 0.02518 | -0.174 | 73.29
13.5 | 1.844 | 0.02621 | -0.175 | 70.356
14 | 1.837 | 0.02756 | -0.176 | 66.677
14.5 | 1.826 | 0.02876 | -0.177 | 63.498
15 | 1.811 | 0.02981 | -0.178 | 60.762
15.5 | 1.792 | 0.03109 | -0.178 | 57.626
16 | 1.768 | 0.03253 | -0.179 | 54.354
16.5 | 1.741 | 0.03396 | -0.18 | 51.285
17 | 1.712 | 0.03552 | -0.18 | 48.188
17.5 | 1.678 | 0.03722 | -0.181 | 45.07
18 | 1.637 | 0.039 | -0.182 | 41.976

## 82. Re 6M Mach 0.00 (2)
BIGFOIL.COM POLAR EXPORT
NACA66A719
NACA66A719 |  |  |  | Cl Max: | 1.7018 | at alpha= | 20 | deg
XFOIL ncrit=9 |  |  |  | L/D Max: | 246.262 | at alpha= | 3.5 | deg
Re: | 6000000 |  |  | Cd Min: | 0.07103 | at alpha= | 20 | deg
Mach: | 0 |  |  | Cl=0 at alpha= | -5.8111 | deg
|  |  |  | @ Cl=0.1, Cd= | 0.0066526
|  |  |  | @ Cl=0.4, Cd= | 0.0057854
|  |  |  | @ Cl=0.6, Cd= | 0.00389
alpha (deg) | Cl | Cd | Cm | Cl/Cd
-20 | -0.9871 | 0.03615 | -0.1684 | -27.3057
-19.5 | -0.9882 | 0.03199 | -0.1684 | -30.8909
-19 | -0.9803 | 0.02894 | -0.1676 | -33.8735
-18.5 | -0.9691 | 0.02633 | -0.1665 | -36.8059
-18 | -0.9502 | 0.0244 | -0.1653 | -38.9426
-17.5 | -0.934 | 0.02244 | -0.1635 | -41.6221
-16.5 | -0.8915 | 0.01931 | -0.1598 | -46.1678
-16 | -0.8648 | 0.01809 | -0.158 | -47.8054
-15.5 | -0.8378 | 0.01688 | -0.1561 | -49.6327
-15 | -0.8085 | 0.01585 | -0.1542 | -51.0095
-14.5 | -0.7786 | 0.0148 | -0.1523 | -52.6081
-14 | -0.7503 | 0.01376 | -0.1499 | -54.5276
-13.5 | -0.7324 | 0.01226 | -0.146 | -59.739
-13 | -0.7053 | 0.0113 | -0.143 | -62.4159
-12 | -0.6404 | 0.0103 | -0.137 | -62.1748
-11.5 | -0.5975 | 0.00994 | -0.1357 | -60.1107
-11 | -0.5507 | 0.00962 | -0.1351 | -57.2453
-10.5 | -0.502 | 0.00933 | -0.1348 | -53.8049
-10 | -0.4516 | 0.00903 | -0.1347 | -50.0111
-9.5 | -0.4012 | 0.00866 | -0.1346 | -46.3279
-9 | -0.349 | 0.00836 | -0.1349 | -41.7464
-8.5 | -0.2958 | 0.0081 | -0.1353 | -36.5185
-8 | -0.2415 | 0.00789 | -0.1358 | -30.6084
-7.5 | -0.187 | 0.00769 | -0.1364 | -24.3173
-7 | -0.1329 | 0.00745 | -0.1369 | -17.8389
-6.5 | -0.078 | 0.00722 | -0.1376 | -10.8033
-6 | -0.0215 | 0.00702 | -0.1385 | -3.0627
-5.5 | 0.0354 | 0.00685 | -0.1396 | 5.1679
-5 | 0.0926 | 0.00668 | -0.1406 | 13.8623
-4.5 | 0.1493 | 0.00647 | -0.1416 | 23.0757
-4 | 0.2068 | 0.00632 | -0.1427 | 32.7215
-3.5 | 0.2643 | 0.0062 | -0.1438 | 42.629
-3 | 0.3216 | 0.00606 | -0.1449 | 53.0693
-2.5 | 0.3789 | 0.00594 | -0.146 | 63.7879
-1 | 0.544 | 0.00473 | -0.1486 | 115.0106
-0.5 | 0.6 | 0.00389 | -0.15 | 154.2416
0 | 0.6597 | 0.00385 | -0.1515 | 171.3506
0.5 | 0.7186 | 0.00387 | -0.1529 | 185.6848
1 | 0.7757 | 0.00395 | -0.1538 | 196.3797
1.5 | 0.8318 | 0.00405 | -0.1546 | 205.3827
2 | 0.8907 | 0.00405 | -0.156 | 219.9259
2.5 | 0.9483 | 0.00408 | -0.1571 | 232.4265
3 | 1.0014 | 0.00418 | -0.1572 | 239.5694
3.5 | 1.054 | 0.00428 | -0.1573 | 246.2617
4 | 1.0757 | 0.00465 | -0.1507 | 231.3333
4.5 | 1.0475 | 0.00618 | -0.1345 | 169.4984
5 | 1.0252 | 0.00809 | -0.1205 | 126.7244
6 | 1.023 | 0.01165 | -0.1022 | 87.8112
6.5 | 1.0294 | 0.01352 | -0.095 | 76.1391
7 | 1.033 | 0.01568 | -0.0878 | 65.8801
7.5 | 1.047 | 0.01759 | -0.0825 | 59.5225
8 | 1.0628 | 0.01954 | -0.0777 | 54.391
8.5 | 1.084 | 0.02135 | -0.0739 | 50.7728
9 | 1.1035 | 0.02334 | -0.0701 | 47.2793
9.5 | 1.1365 | 0.02467 | -0.0682 | 46.0681
10 | 1.1699 | 0.02603 | -0.0665 | 44.9443
10.5 | 1.2046 | 0.02733 | -0.065 | 44.0761
11 | 1.239 | 0.02868 | -0.0636 | 43.2008
11.5 | 1.2713 | 0.03018 | -0.062 | 42.1239
12 | 1.3063 | 0.03152 | -0.0608 | 41.4435
12.5 | 1.337 | 0.0332 | -0.0593 | 40.2711
13 | 1.3681 | 0.03488 | -0.0578 | 39.2231
13.5 | 1.3996 | 0.03657 | -0.0566 | 38.2718
14 | 1.43 | 0.03834 | -0.0553 | 37.2979
14.5 | 1.4606 | 0.04012 | -0.0541 | 36.4058
15 | 1.486 | 0.04238 | -0.0526 | 35.0637
15.5 | 1.5139 | 0.04444 | -0.0514 | 34.0662
16 | 1.5391 | 0.04679 | -0.0501 | 32.8938
16.5 | 1.5665 | 0.04897 | -0.0491 | 31.989
17 | 1.5888 | 0.05167 | -0.0479 | 30.749
17.5 | 1.6128 | 0.05422 | -0.0469 | 29.7455
18 | 1.6288 | 0.05762 | -0.0456 | 28.268
18.5 | 1.6492 | 0.06066 | -0.0448 | 27.1876
19 | 1.6696 | 0.06376 | -0.0441 | 26.1857
19.5 | 1.6856 | 0.06738 | -0.0435 | 25.0163
20 | 1.7018 | 0.07103 | -0.043 | 23.9589

## 83. Re 6M Mach 0.10 (1)
BIGFOIL.COM POLAR EXPORT
NACA66A719
NACA66A719 |  |  |  | Cl Max: | 1.837 | at alpha= | 13 | deg
JavaFoil+Calcfoil stall+Eppler ext transition |  |  |  | L/D Max: | 221.034 | at alpha= | 2.5 | deg
Re: | 6000000 |  |  | Cd Min: | 0.00409 | at alpha= | -1.5 | deg
Mach: | 0.1 |  |  | Cl=0 at alpha= | -5.7581 | deg
|  |  |  | @ Cl=0.1, Cd= | 0.00691
|  |  |  | @ Cl=0.4, Cd= | 0.0061651
|  |  |  | @ Cl=0.6, Cd= | 0.004119
alpha (deg) | Cl | Cd | Cm | Cl/Cd
-20 | -0.604 | 0.163 | -0.047 | -3.704
-19.5 | -0.618 | 0.15737 | -0.048 | -3.927
-19 | -0.631 | 0.15149 | -0.048 | -4.166
-18.5 | -0.643 | 0.14396 | -0.049 | -4.464
-18 | -0.653 | 0.13556 | -0.051 | -4.816
-17.5 | -0.661 | 0.12887 | -0.052 | -5.126
-17 | -0.666 | 0.12242 | -0.053 | -5.441
-16.5 | -0.669 | 0.11645 | -0.054 | -5.746
-16 | -0.67 | 0.10999 | -0.056 | -6.088
-15.5 | -0.667 | 0.10375 | -0.057 | -6.425
-15 | -0.662 | 0.09605 | -0.061 | -6.894
-14.5 | -0.65 | 0.09392 | -0.059 | -6.923
-14 | -0.639 | 0.08636 | -0.063 | -7.398
-13.5 | -0.623 | 0.07999 | -0.066 | -7.794
-13 | -0.606 | 0.07225 | -0.071 | -8.39
-12.5 | -0.593 | 0.05881 | -0.081 | -10.087
-12 | -0.631 | 0.01929 | -0.106 | -32.695
-11.5 | -0.604 | 0.01523 | -0.109 | -39.655
-11 | -0.568 | 0.01346 | -0.112 | -42.149
-10.5 | -0.526 | 0.01237 | -0.114 | -42.533
-10 | -0.482 | 0.01084 | -0.117 | -44.501
-9.5 | -0.432 | 0.01025 | -0.118 | -42.133
-9 | -0.379 | 0.00971 | -0.12 | -39.043
-8.5 | -0.326 | 0.00859 | -0.122 | -37.925
-8 | -0.269 | 0.00827 | -0.124 | -32.555
-7.5 | -0.211 | 0.00799 | -0.126 | -26.435
-7 | -0.152 | 0.00774 | -0.128 | -19.63
-6.5 | -0.092 | 0.00751 | -0.129 | -12.209
-6 | -0.03 | 0.007 | -0.131 | -4.342
-5.5 | 0.032 | 0.00716 | -0.133 | 4.436
-5 | 0.094 | 0.00695 | -0.134 | 13.585
-4.5 | 0.157 | 0.00653 | -0.136 | 24.109
-4 | 0.221 | 0.00608 | -0.137 | 36.28
-3.5 | 0.284 | 0.00642 | -0.138 | 44.239
-3 | 0.347 | 0.00632 | -0.139 | 54.996
-2.5 | 0.412 | 0.00613 | -0.141 | 67.24
-2 | 0.476 | 0.00604 | -0.142 | 78.668
-1.5 | 0.539 | 0.00409 | -0.143 | 131.818
-1 | 0.602 | 0.00412 | -0.145 | 146.03
-0.5 | 0.665 | 0.00413 | -0.146 | 160.86
0 | 0.722 | 0.0042 | -0.147 | 172.036
0.5 | 0.785 | 0.00423 | -0.149 | 185.269
1 | 0.846 | 0.00434 | -0.15 | 194.88
1.5 | 0.908 | 0.00446 | -0.151 | 203.514
2 | 0.97 | 0.00457 | -0.153 | 211.951
2.5 | 1.031 | 0.00466 | -0.154 | 221.034
3 | 1.09 | 0.00575 | -0.155 | 189.6
3.5 | 1.149 | 0.00688 | -0.156 | 167.063
4 | 1.208 | 0.00762 | -0.157 | 158.622
4.5 | 1.256 | 0.00838 | -0.158 | 149.88
5 | 1.311 | 0.00933 | -0.159 | 140.512
5.5 | 1.366 | 0.01006 | -0.16 | 135.698
6 | 1.416 | 0.01454 | -0.161 | 97.326
6.5 | 1.466 | 0.01521 | -0.162 | 96.371
7 | 1.515 | 0.0158 | -0.163 | 95.844
7.5 | 1.561 | 0.01637 | -0.164 | 95.384
8 | 1.605 | 0.01703 | -0.165 | 94.272
8.5 | 1.646 | 0.01772 | -0.166 | 92.9
9 | 1.684 | 0.01837 | -0.167 | 91.695
9.5 | 1.719 | 0.01911 | -0.168 | 89.932
10 | 1.75 | 0.01991 | -0.169 | 87.867
10.5 | 1.777 | 0.02067 | -0.17 | 85.949
11 | 1.8 | 0.02163 | -0.171 | 83.216
11.5 | 1.819 | 0.0225 | -0.172 | 80.838
12 | 1.832 | 0.02358 | -0.173 | 77.668
12.5 | 1.836 | 0.02457 | -0.174 | 74.751
13 | 1.837 | 0.02558 | -0.175 | 71.798
13.5 | 1.831 | 0.02662 | -0.176 | 68.806
14 | 1.821 | 0.02803 | -0.177 | 64.959
14.5 | 1.806 | 0.02918 | -0.178 | 61.89
15 | 1.786 | 0.0305 | -0.178 | 58.554
15.5 | 1.762 | 0.0318 | -0.179 | 55.419
16 | 1.734 | 0.03337 | -0.18 | 51.968
16.5 | 1.702 | 0.03487 | -0.181 | 48.811
17 | 1.666 | 0.03657 | -0.181 | 45.572
17.5 | 1.627 | 0.03818 | -0.182 | 42.609
18 | 1.58 | 0.04035 | -0.182 | 39.149

## 84. Re 6M Mach 0.10 (2)
BIGFOIL.COM POLAR EXPORT
NACA66A719
NACA66A719 |  |  |  | Cl Max: | 1.7001 | at alpha= | 20 | deg
XFOIL ncrit=9 |  |  |  | L/D Max: | 246.163 | at alpha= | 3.5 | deg
Re: | 6000000 |  |  | Cd Min: | 0.07336 | at alpha= | 20 | deg
Mach: | 0.1 |  |  | Cl=0 at alpha= | -5.8121 | deg
|  |  |  | @ Cl=0.1, Cd= | 0.006675
|  |  |  | @ Cl=0.4, Cd= | 0.005878
|  |  |  | @ Cl=0.6, Cd= | 0.0039563
alpha (deg) | Cl | Cd | Cm | Cl/Cd
-20 | -0.9549 | 0.04021 | -0.1711 | -23.7478
-19.5 | -0.964 | 0.03495 | -0.1719 | -27.5823
-19 | -0.9612 | 0.03121 | -0.1715 | -30.7978
-18.5 | -0.9545 | 0.0281 | -0.1705 | -33.968
-18 | -0.9384 | 0.02583 | -0.1693 | -36.3298
-17.5 | -0.9252 | 0.02358 | -0.1675 | -39.2366
-17 | -0.9079 | 0.02172 | -0.1654 | -41.8002
-16.5 | -0.8867 | 0.02008 | -0.1634 | -44.1584
-16 | -0.8614 | 0.01874 | -0.1615 | -45.9658
-15.5 | -0.8355 | 0.01743 | -0.1594 | -47.9346
-15 | -0.8069 | 0.0163 | -0.1574 | -49.5031
-14.5 | -0.7762 | 0.01526 | -0.1555 | -50.865
-13.5 | -0.7173 | 0.01315 | -0.1507 | -54.5475
-13 | -0.7034 | 0.01156 | -0.1459 | -60.8478
-12.5 | -0.6689 | 0.01094 | -0.1435 | -61.1426
-12 | -0.636 | 0.0104 | -0.1404 | -61.1538
-11.5 | -0.599 | 0.01004 | -0.1378 | -59.6614
-11 | -0.5527 | 0.0097 | -0.1369 | -56.9794
-10.5 | -0.5041 | 0.00941 | -0.1364 | -53.5707
-10 | -0.4529 | 0.00912 | -0.1363 | -49.6601
-9.5 | -0.4028 | 0.00873 | -0.1361 | -46.1397
-9 | -0.3506 | 0.00842 | -0.1362 | -41.639
-8.5 | -0.2972 | 0.00815 | -0.1365 | -36.4663
-8 | -0.2427 | 0.00794 | -0.137 | -30.5668
-7.5 | -0.188 | 0.00773 | -0.1375 | -24.3208
-7 | -0.1335 | 0.0075 | -0.1379 | -17.8
-6.5 | -0.0782 | 0.00725 | -0.1386 | -10.7862
-6 | -0.0215 | 0.00704 | -0.1395 | -3.054
-5.5 | 0.0357 | 0.00686 | -0.1404 | 5.2041
-5 | 0.0932 | 0.0067 | -0.1415 | 13.9104
-4.5 | 0.1503 | 0.00649 | -0.1424 | 23.1587
-4 | 0.2079 | 0.00634 | -0.1435 | 32.7918
-3.5 | 0.2658 | 0.00622 | -0.1446 | 42.7331
-3 | 0.3233 | 0.00607 | -0.1457 | 53.2619
-2.5 | 0.3808 | 0.00596 | -0.1467 | 63.8926
-2 | 0.437 | 0.00572 | -0.1476 | 76.3986
-1.5 | 0.4914 | 0.00526 | -0.1483 | 93.4221
-1 | 0.5469 | 0.00475 | -0.1494 | 115.1368
-0.5 | 0.6031 | 0.00391 | -0.1508 | 154.2455
0 | 0.6631 | 0.00386 | -0.1523 | 171.7876
0.5 | 0.7224 | 0.00389 | -0.1536 | 185.7069
1 | 0.7795 | 0.00397 | -0.1545 | 196.3476
1.5 | 0.836 | 0.00407 | -0.1553 | 205.4054
2 | 0.8951 | 0.00407 | -0.1566 | 219.9263
2.5 | 0.9529 | 0.0041 | -0.1577 | 232.4146
3 | 1.0059 | 0.0042 | -0.1577 | 239.5
3.5 | 1.0585 | 0.0043 | -0.1577 | 246.1628
4 | 1.0821 | 0.00463 | -0.1515 | 233.7149
4.5 | 1.0524 | 0.0062 | -0.1349 | 169.7419
5 | 1.0286 | 0.00817 | -0.1206 | 125.8996
5.5 | 1.0195 | 0.01009 | -0.1098 | 101.0406
6.5 | 1.0309 | 0.01373 | -0.0947 | 75.0838
7 | 1.0345 | 0.01592 | -0.0875 | 64.9812
7.5 | 1.0476 | 0.01791 | -0.082 | 58.4925
8 | 1.0616 | 0.01999 | -0.077 | 53.1066
8.5 | 1.0843 | 0.02174 | -0.0734 | 49.8758
9 | 1.1034 | 0.0238 | -0.0694 | 46.3613
9.5 | 1.1363 | 0.02517 | -0.0675 | 45.145
10 | 1.1702 | 0.02654 | -0.0658 | 44.0919
10.5 | 1.206 | 0.02781 | -0.0644 | 43.3657
11.5 | 1.273 | 0.03073 | -0.0613 | 41.4253
12 | 1.3063 | 0.03224 | -0.0599 | 40.518
12.5 | 1.3384 | 0.03388 | -0.0584 | 39.5041
13 | 1.3702 | 0.03555 | -0.057 | 38.5429
13.5 | 1.4004 | 0.03739 | -0.0555 | 37.4539
14 | 1.4324 | 0.03911 | -0.0543 | 36.6249
14.5 | 1.4597 | 0.04123 | -0.0528 | 35.4038
15 | 1.4876 | 0.04334 | -0.0514 | 34.324
15.5 | 1.5137 | 0.04563 | -0.0501 | 33.1734
16 | 1.5414 | 0.04784 | -0.0489 | 32.2199
16.5 | 1.5664 | 0.05033 | -0.0477 | 31.1226
17 | 1.5903 | 0.05297 | -0.0466 | 30.0227
17.5 | 1.6106 | 0.05597 | -0.0454 | 28.7761
18 | 1.6308 | 0.05906 | -0.0443 | 27.6126
18.5 | 1.6491 | 0.06245 | -0.0434 | 26.4067
19 | 1.6682 | 0.0658 | -0.0427 | 25.3526
19.5 | 1.6861 | 0.06931 | -0.0421 | 24.3269
20 | 1.7001 | 0.07336 | -0.0417 | 23.1748

## 85. Re 6M Mach 0.25 (1)
BIGFOIL.COM POLAR EXPORT
NACA66A719
NACA66A719 |  |  |  | Cl Max: | 1.797 | at alpha= | 11.5 | deg
JavaFoil+Calcfoil stall+Eppler ext transition |  |  |  | L/D Max: | 220.74 | at alpha= | 2.5 | deg
Re: | 6000000 |  |  | Cd Min: | 0.00414 | at alpha= | -1.5 | deg
Mach: | 0.25 |  |  | Cl=0 at alpha= | -5.754 | deg
|  |  |  | @ Cl=0.1, Cd= | 0.0066588
|  |  |  | @ Cl=0.4, Cd= | 0.0062881
|  |  |  | @ Cl=0.6, Cd= | 0.0041683
alpha (deg) | Cl | Cd | Cm | Cl/Cd
-19 | -0.299 | 0.16995 | -0.047 | -1.762
-18.5 | -0.349 | 0.15981 | -0.048 | -2.181
-18 | -0.393 | 0.15179 | -0.049 | -2.588
-17.5 | -0.433 | 0.14348 | -0.05 | -3.016
-17 | -0.468 | 0.13339 | -0.051 | -3.512
-16.5 | -0.499 | 0.12695 | -0.052 | -3.935
-16 | -0.526 | 0.12017 | -0.053 | -4.375
-15.5 | -0.547 | 0.11306 | -0.054 | -4.836
-15 | -0.562 | 0.10592 | -0.055 | -5.309
-14.5 | -0.572 | 0.09975 | -0.057 | -5.736
-14 | -0.576 | 0.09411 | -0.058 | -6.124
-13.5 | -0.574 | 0.08806 | -0.06 | -6.521
-13 | -0.567 | 0.08154 | -0.063 | -6.953
-12.5 | -0.553 | 0.07676 | -0.065 | -7.21
-12 | -0.536 | 0.07039 | -0.069 | -7.609
-11.5 | -0.514 | 0.06384 | -0.074 | -8.045
-11 | -0.558 | 0.0164 | -0.113 | -34.01
-10.5 | -0.523 | 0.01415 | -0.115 | -36.995
-10 | -0.48 | 0.01254 | -0.118 | -38.281
-9.5 | -0.435 | 0.011 | -0.121 | -39.541
-9 | -0.384 | 0.01026 | -0.123 | -37.389
-8.5 | -0.331 | 0.00901 | -0.125 | -36.701
-8 | -0.274 | 0.00863 | -0.127 | -31.751
-7.5 | -0.215 | 0.00825 | -0.129 | -26.113
-7 | -0.155 | 0.00802 | -0.131 | -19.35
-6.5 | -0.094 | 0.00774 | -0.132 | -12.095
-6 | -0.031 | 0.00749 | -0.134 | -4.143
-5.5 | 0.032 | 0.00648 | -0.136 | 5.005
-5 | 0.097 | 0.00665 | -0.138 | 14.565
-4.5 | 0.162 | 0.00684 | -0.139 | 23.625
-4 | 0.226 | 0.00672 | -0.14 | 33.682
-3.5 | 0.292 | 0.00651 | -0.142 | 44.787
-3 | 0.357 | 0.00641 | -0.143 | 55.628
-2.5 | 0.424 | 0.00622 | -0.145 | 68.15
-2 | 0.489 | 0.00615 | -0.146 | 79.504
-1.5 | 0.554 | 0.00414 | -0.147 | 133.618
-1 | 0.619 | 0.00418 | -0.149 | 147.838
-0.5 | 0.683 | 0.0042 | -0.15 | 162.735
0 | 0.741 | 0.0043 | -0.151 | 172.327
0.5 | 0.805 | 0.00436 | -0.153 | 184.798
1 | 0.869 | 0.00444 | -0.154 | 195.789
1.5 | 0.932 | 0.00457 | -0.155 | 204.146
2 | 0.995 | 0.00469 | -0.157 | 212.356
2.5 | 1.058 | 0.00479 | -0.158 | 220.74
3 | 1.118 | 0.00603 | -0.159 | 185.498
3.5 | 1.179 | 0.00716 | -0.16 | 164.542
4 | 1.24 | 0.00799 | -0.161 | 155.299
4.5 | 1.288 | 0.00882 | -0.162 | 145.899
5 | 1.344 | 0.00982 | -0.163 | 136.832
5.5 | 1.399 | 0.01063 | -0.164 | 131.561
6 | 1.449 | 0.01526 | -0.165 | 94.937
6.5 | 1.5 | 0.01598 | -0.166 | 93.845
7 | 1.548 | 0.01664 | -0.167 | 93.025
7.5 | 1.594 | 0.01733 | -0.168 | 91.962
8 | 1.635 | 0.01807 | -0.169 | 90.485
8.5 | 1.674 | 0.01882 | -0.17 | 88.933
9 | 1.707 | 0.01955 | -0.172 | 87.312
9.5 | 1.736 | 0.02039 | -0.173 | 85.152
10 | 1.76 | 0.02141 | -0.174 | 82.19
10.5 | 1.778 | 0.0224 | -0.175 | 79.386
11 | 1.791 | 0.02342 | -0.176 | 76.447
11.5 | 1.797 | 0.0245 | -0.177 | 73.326
12 | 1.792 | 0.02568 | -0.178 | 69.791
12.5 | 1.777 | 0.02682 | -0.179 | 66.251
13 | 1.753 | 0.02843 | -0.18 | 61.657
13.5 | 1.72 | 0.02978 | -0.18 | 57.773
14 | 1.679 | 0.03124 | -0.181 | 53.76
14.5 | 1.629 | 0.03298 | -0.182 | 49.403
15 | 1.572 | 0.0346 | -0.183 | 45.434
15.5 | 1.506 | 0.03658 | -0.184 | 41.178
16 | 1.434 | 0.03887 | -0.184 | 36.892
16.5 | 1.353 | 0.04158 | -0.184 | 32.548

## 86. Re 6M Mach 0.25 (2)
BIGFOIL.COM POLAR EXPORT
NACA66A719
NACA66A719 |  |  |  | Cl Max: | 1.6738 | at alpha= | 20 | deg
XFOIL ncrit=9 |  |  |  | L/D Max: | 243.341 | at alpha= | 3.5 | deg
Re: | 6000000 |  |  | Cd Min: | 0.15519 | at alpha= | -20 | deg
Mach: | 0.25 |  |  | Cl=0 at alpha= | -5.8194 | deg
|  |  |  | @ Cl=0.1, Cd= | 0.006789
|  |  |  | @ Cl=0.4, Cd= | 0.006038
|  |  |  | @ Cl=0.6, Cd= | 0.0042946
alpha (deg) | Cl | Cd | Cm | Cl/Cd
-20 | -0.2381 | 0.15519 | -0.1253 | -1.5342
-19.5 | -0.6361 | 0.07994 | -0.1636 | -7.9572
-19 | -0.7283 | 0.06031 | -0.1766 | -12.0759
-18.5 | -0.7814 | 0.04791 | -0.1839 | -16.3097
-18 | -0.7964 | 0.04096 | -0.1868 | -19.4434
-17.5 | -0.8195 | 0.03445 | -0.1875 | -23.7881
-17 | -0.8287 | 0.02988 | -0.1863 | -27.7343
-16.5 | -0.8268 | 0.02648 | -0.1842 | -31.2236
-16 | -0.8189 | 0.02372 | -0.1816 | -34.5236
-15.5 | -0.8046 | 0.02147 | -0.1787 | -37.4755
-15 | -0.7846 | 0.01958 | -0.1758 | -40.0715
-14.5 | -0.7616 | 0.01792 | -0.1728 | -42.5
-14 | -0.7339 | 0.01654 | -0.1699 | -44.3712
-13.5 | -0.7032 | 0.0153 | -0.1671 | -45.9608
-13 | -0.6713 | 0.0142 | -0.1642 | -47.2746
-12 | -0.6225 | 0.01144 | -0.1562 | -54.4143
-11.5 | -0.5858 | 0.01075 | -0.1533 | -54.493
-11 | -0.5518 | 0.01021 | -0.1495 | -54.0451
-10.5 | -0.5112 | 0.00987 | -0.1466 | -51.7933
-10 | -0.4609 | 0.00951 | -0.1455 | -48.4648
-9.5 | -0.4084 | 0.0092 | -0.1448 | -44.3913
-9 | -0.3577 | 0.00877 | -0.1438 | -40.7868
-8.5 | -0.3041 | 0.00846 | -0.1434 | -35.9456
-8 | -0.2487 | 0.00821 | -0.1434 | -30.2923
-7.5 | -0.1931 | 0.00797 | -0.1434 | -24.2284
-7 | -0.1359 | 0.00773 | -0.1437 | -17.5809
-6.5 | -0.079 | 0.00743 | -0.1441 | -10.6326
-6 | -0.0212 | 0.00718 | -0.1447 | -2.9526
-5.5 | 0.0375 | 0.00698 | -0.1454 | 5.3725
-5 | 0.0966 | 0.0068 | -0.1463 | 14.2059
-4.5 | 0.1553 | 0.00661 | -0.1471 | 23.4947
-4 | 0.2142 | 0.00644 | -0.148 | 33.2609
-3.5 | 0.2734 | 0.00632 | -0.149 | 43.2595
-3 | 0.3322 | 0.00619 | -0.1498 | 53.6672
-2.5 | 0.391 | 0.00609 | -0.1508 | 64.2036
-1.5 | 0.5053 | 0.00543 | -0.1524 | 93.0571
-1 | 0.5626 | 0.00487 | -0.1535 | 115.5236
-0.5 | 0.6198 | 0.00399 | -0.1548 | 155.3383
0 | 0.6812 | 0.00394 | -0.1562 | 172.8934
0.5 | 0.7418 | 0.00398 | -0.1575 | 186.3819
1 | 0.7994 | 0.00406 | -0.1581 | 196.8966
1.5 | 0.8573 | 0.00416 | -0.1587 | 206.0817
2 | 0.9174 | 0.00417 | -0.1598 | 220
2.5 | 0.9757 | 0.00421 | -0.1606 | 231.7577
3 | 1.0226 | 0.00431 | -0.1588 | 237.2622
3.5 | 1.0707 | 0.0044 | -0.1573 | 243.3409
4 | 1.1038 | 0.00476 | -0.1528 | 231.8908
4.5 | 1.0806 | 0.00631 | -0.1374 | 171.252
5 | 1.0546 | 0.00841 | -0.1225 | 125.3983
5.5 | 1.0378 | 0.01064 | -0.1102 | 97.5376
6 | 1.0343 | 0.01282 | -0.1008 | 80.6786
6.5 | 1.0367 | 0.01504 | -0.0928 | 68.9295
7 | 1.0433 | 0.01732 | -0.0859 | 60.2367
7.5 | 1.0509 | 0.01972 | -0.0796 | 53.2911
8 | 1.0617 | 0.02213 | -0.074 | 47.9756
8.5 | 1.0811 | 0.02426 | -0.0698 | 44.5631
9 | 1.1033 | 0.02633 | -0.0661 | 41.9028
9.5 | 1.1359 | 0.02794 | -0.064 | 40.655
10 | 1.1724 | 0.02937 | -0.0623 | 39.9183
10.5 | 1.208 | 0.03089 | -0.0606 | 39.1065
11 | 1.242 | 0.03255 | -0.0588 | 38.1567
11.5 | 1.2787 | 0.03407 | -0.0573 | 37.5316
12 | 1.3106 | 0.03597 | -0.0555 | 36.4359
12.5 | 1.3441 | 0.03776 | -0.0538 | 35.5959
13 | 1.3754 | 0.0398 | -0.0521 | 34.5578
13.5 | 1.4084 | 0.04176 | -0.0505 | 33.7261
14 | 1.4377 | 0.04405 | -0.0488 | 32.6379
14.5 | 1.465 | 0.04652 | -0.047 | 31.4918
15 | 1.4935 | 0.049 | -0.0455 | 30.4796
15.5 | 1.5212 | 0.05161 | -0.044 | 29.4749
16 | 1.5456 | 0.05458 | -0.0424 | 28.3181
16.5 | 1.5696 | 0.05762 | -0.041 | 27.2405
17 | 1.5875 | 0.06138 | -0.0395 | 25.8635
17.5 | 1.6084 | 0.06496 | -0.0383 | 24.7599
18 | 1.6271 | 0.06882 | -0.0373 | 23.6428
18.5 | 1.6441 | 0.073 | -0.0365 | 22.5219
19 | 1.658 | 0.07763 | -0.0359 | 21.3577
19.5 | 1.6682 | 0.08277 | -0.0355 | 20.1546
20 | 1.6738 | 0.08859 | -0.0355 | 18.8938

## 87. Re 6M Mach 0.50 (1)
BIGFOIL.COM POLAR EXPORT
NACA66A719
NACA66A719 |  |  |  | Cl Max: | 1.691 | at alpha= | 8 | deg
JavaFoil+Calcfoil stall+Eppler ext transition |  |  |  | L/D Max: | 216.674 | at alpha= | 2.5 | deg
Re: | 6000000 |  |  | Cd Min: | 0.00448 | at alpha= | -1.5 | deg
Mach: | 0.5 |  |  | Cl=0 at alpha= | -5.7536 | deg
|  |  |  | @ Cl=0.1, Cd= | 0.0077921
|  |  |  | @ Cl=0.4, Cd= | 0.0069201
|  |  |  | @ Cl=0.6, Cd= | 0.0049601
alpha (deg) | Cl | Cd | Cm | Cl/Cd
-20 | -0.818 | 0.15647 | -0.06 | -5.226
-19.5 | -0.792 | 0.15304 | -0.063 | -5.174
-19 | -0.761 | 0.14941 | -0.062 | -5.096
-18.5 | -0.731 | 0.14498 | -0.06 | -5.043
-18 | -0.703 | 0.14094 | -0.06 | -4.985
-17.5 | -0.674 | 0.13417 | -0.061 | -5.025
-17 | -0.646 | 0.13393 | -0.063 | -4.826
-16.5 | -0.618 | 0.1243 | -0.063 | -4.97
-16 | -0.588 | 0.11969 | -0.061 | -4.91
-15.5 | -0.559 | 0.11183 | -0.062 | -5.002
-15 | -0.531 | 0.10383 | -0.063 | -5.113
-14.5 | -0.502 | 0.09631 | -0.064 | -5.217
-14 | -0.474 | 0.09058 | -0.064 | -5.232
-13.5 | -0.446 | 0.08381 | -0.069 | -5.327
-13 | -0.416 | 0.09423 | -0.064 | -4.415
-12.5 | -0.387 | 0.08705 | -0.064 | -4.45
-12 | -0.358 | 0.10127 | -0.061 | -3.535
-11.5 | -0.33 | 0.07289 | -0.068 | -4.534
-11 | -0.302 | 0.06807 | -0.069 | -4.434
-10.5 | -0.273 | 0.06985 | -0.069 | -3.907
-10 | -0.244 | 0.08176 | -0.064 | -2.979
-9.5 | -0.215 | 0.07039 | -0.064 | -3.052
-9 | -0.296 | 0.05806 | -0.069 | -5.105
-8.5 | -0.273 | 0.05303 | -0.073 | -5.149
-8 | -0.237 | 0.04543 | -0.088 | -5.225
-7.5 | -0.227 | 0.00977 | -0.141 | -23.235
-7 | -0.166 | 0.00932 | -0.143 | -17.812
-6.5 | -0.101 | 0.00889 | -0.145 | -11.384
-6 | -0.034 | 0.00846 | -0.147 | -3.989
-5.5 | 0.035 | 0.00814 | -0.149 | 4.353
-5 | 0.106 | 0.00776 | -0.151 | 13.656
-4.5 | 0.177 | 0.00751 | -0.152 | 23.599
-4 | 0.249 | 0.00728 | -0.154 | 34.268
-3.5 | 0.322 | 0.00711 | -0.156 | 45.264
-3 | 0.395 | 0.00693 | -0.158 | 57.051
-2.5 | 0.471 | 0.00678 | -0.16 | 69.446
-2 | 0.545 | 0.00635 | -0.162 | 85.686
-1.5 | 0.619 | 0.00448 | -0.164 | 138.272
-1 | 0.692 | 0.0045 | -0.165 | 153.523
-0.5 | 0.764 | 0.00453 | -0.167 | 168.574
0 | 0.825 | 0.00474 | -0.168 | 174.037
0.5 | 0.896 | 0.00482 | -0.17 | 185.811
1 | 0.966 | 0.00495 | -0.171 | 195.262
1.5 | 1.037 | 0.00511 | -0.173 | 203.104
2 | 1.107 | 0.00528 | -0.174 | 209.901
2.5 | 1.178 | 0.00544 | -0.176 | 216.674
3 | 1.243 | 0.00757 | -0.176 | 164.223
3.5 | 1.311 | 0.00866 | -0.177 | 151.392
4 | 1.378 | 0.00984 | -0.178 | 140.026
4.5 | 1.424 | 0.01118 | -0.18 | 127.37
5 | 1.483 | 0.01234 | -0.181 | 120.237
5.5 | 1.538 | 0.01832 | -0.182 | 83.96
6 | 1.591 | 0.01943 | -0.183 | 81.888
6.5 | 1.635 | 0.0205 | -0.185 | 79.765
7 | 1.67 | 0.02154 | -0.186 | 77.533
7.5 | 1.69 | 0.02269 | -0.187 | 74.509
8 | 1.691 | 0.02403 | -0.188 | 70.345
8.5 | 1.655 | 0.02565 | -0.19 | 64.538
9 | 1.54 | 0.02763 | -0.191 | 55.751
9.5 | 1.032 | 0.02997 | -0.192 | 34.429
10 | 1.064 | 0.03091 | -0.193 | 34.415
10.5 | 1.095 | 0.03286 | -0.194 | 33.331
11 | 1.126 | 0.03571 | -0.195 | 31.533
11.5 | 0.968 | 0.08589 | -0.097 | 11.269
12 | 1.189 | 0.03814 | -0.197 | 31.179
12.5 | 1.218 | 0.04138 | -0.198 | 29.433
13 | 1.244 | 0.04593 | -0.198 | 27.081

## 88. Re 6M Mach 0.50 (2)
BIGFOIL.COM POLAR EXPORT
NACA66A719
NACA66A719 |  |  |  | Cl Max: | 1.4369 | at alpha= | 14.5 | deg
XFOIL ncrit=9 |  |  |  | L/D Max: | 191.769 | at alpha= | 3.5 | deg
Re: | 6000000 |  |  | Cd Min: | 0.1913 | at alpha= | 19.5 | deg
Mach: | 0.5 |  |  | Cl=0 at alpha= | -5.9 | deg
|  |  |  | @ Cl=0.1, Cd= | 0.0075506
|  |  |  | @ Cl=0.4, Cd= | 0.0066182
|  |  |  | @ Cl=0.6, Cd= | 0.0056409
alpha (deg) | Cl | Cd | Cm | Cl/Cd
-13 | -0.1169 | 0.0626 | -0.2094 | -1.8674
-12.5 | -0.1538 | 0.04954 | -0.2179 | -3.1046
-12 | -0.1763 | 0.04066 | -0.2232 | -4.336
-11.5 | -0.2125 | 0.03313 | -0.2246 | -6.4141
-11 | -0.2536 | 0.02692 | -0.2217 | -9.4205
-10.5 | -0.254 | 0.02353 | -0.2175 | -10.7947
-10 | -0.2739 | 0.01934 | -0.211 | -14.1624
-9.5 | -0.2872 | 0.01544 | -0.2031 | -18.601
-9 | -0.2697 | 0.01307 | -0.1967 | -20.635
-8.5 | -0.2353 | 0.01159 | -0.1915 | -20.302
-8 | -0.1978 | 0.01049 | -0.1864 | -18.8561
-7.5 | -0.1702 | 0.0097 | -0.1792 | -17.5464
-7 | -0.1239 | 0.00908 | -0.175 | -13.6454
-6.5 | -0.0698 | 0.00859 | -0.1722 | -8.1257
-6 | -0.0115 | 0.0082 | -0.1702 | -1.4024
-5.5 | 0.046 | 0.00778 | -0.1684 | 5.9126
-5 | 0.1072 | 0.00752 | -0.1673 | 14.2553
-4.5 | 0.1691 | 0.0073 | -0.1666 | 23.1644
-4 | 0.2327 | 0.00711 | -0.1663 | 32.7286
-3.5 | 0.2965 | 0.00688 | -0.1662 | 43.0959
-3 | 0.3609 | 0.00671 | -0.1664 | 53.7854
-2.5 | 0.4248 | 0.00656 | -0.1666 | 64.7561
-2 | 0.4877 | 0.00642 | -0.1666 | 75.9657
-1.5 | 0.547 | 0.00625 | -0.166 | 87.52
-1 | 0.5957 | 0.00569 | -0.1636 | 104.6924
-0.5 | 0.6517 | 0.00505 | -0.163 | 129.0495
0 | 0.7113 | 0.00448 | -0.1632 | 158.7723
0.5 | 0.7697 | 0.00465 | -0.1623 | 165.5269
1 | 0.8271 | 0.00485 | -0.1612 | 170.5361
1.5 | 0.8903 | 0.00501 | -0.1613 | 177.7046
2 | 0.9524 | 0.00516 | -0.1611 | 184.5736
2.5 | 1.0121 | 0.00535 | -0.1604 | 189.1776
3 | 1.0661 | 0.00567 | -0.1585 | 188.0247
3.5 | 1.1276 | 0.00588 | -0.158 | 191.7687
4 | 1.176 | 0.00636 | -0.1549 | 184.9057
4.5 | 1.1987 | 0.00743 | -0.1471 | 161.3324
5 | 1.162 | 0.01012 | -0.1295 | 114.8221
5.5 | 1.1234 | 0.01353 | -0.1129 | 83.0303
6 | 1.0955 | 0.01719 | -0.0993 | 63.7289
6.5 | 1.0854 | 0.02057 | -0.0892 | 52.7662
7 | 1.0823 | 0.02386 | -0.0806 | 45.3604
7.5 | 1.0804 | 0.02736 | -0.0727 | 39.4883
8 | 1.0856 | 0.03077 | -0.0661 | 35.2811
8.5 | 1.0888 | 0.03452 | -0.0598 | 31.5411
9 | 1.1093 | 0.03758 | -0.0555 | 29.5184
9.5 | 1.1476 | 0.03977 | -0.053 | 28.8559
10 | 1.1884 | 0.0419 | -0.0507 | 28.3628
10.5 | 1.2247 | 0.04446 | -0.0481 | 27.5461
11 | 1.2648 | 0.04683 | -0.0458 | 27.0083
11.5 | 1.2993 | 0.04973 | -0.0432 | 26.1271
12 | 1.3322 | 0.0529 | -0.0405 | 25.1834
12.5 | 1.3664 | 0.0561 | -0.038 | 24.3565
13 | 1.3938 | 0.05999 | -0.0353 | 23.2339
13.5 | 1.4175 | 0.06442 | -0.0327 | 22.004
14 | 1.4333 | 0.06971 | -0.0302 | 20.5609
14.5 | 1.4369 | 0.07644 | -0.0282 | 18.7977
15 | 1.4309 | 0.08442 | -0.0269 | 16.9498
15.5 | 1.4154 | 0.09377 | -0.0267 | 15.0944
16 | 1.396 | 0.10396 | -0.0278 | 13.4282
16.5 | 1.3742 | 0.11488 | -0.0303 | 11.962
17 | 1.3516 | 0.12636 | -0.0343 | 10.6964
17.5 | 1.3289 | 0.13833 | -0.0397 | 9.6067
18 | 1.3058 | 0.15085 | -0.0464 | 8.6563
18.5 | 1.2818 | 0.16387 | -0.0544 | 7.8221
19 | 1.2564 | 0.17762 | -0.0635 | 7.0735
19.5 | 1.235 | 0.1913 | -0.0729 | 6.4558

## 89. Re 7M Mach 0.00 (1)
BIGFOIL.COM POLAR EXPORT
NACA66A719
NACA66A719 |  |  |  | Cl Max: | 1.846 | at alpha= | 13 | deg
JavaFoil+Calcfoil stall+Eppler ext transition |  |  |  | L/D Max: | 216.387 | at alpha= | 2 | deg
Re: | 7000000 |  |  | Cd Min: | 0.00398 | at alpha= | -1 | deg
Mach: | 0 |  |  | Cl=0 at alpha= | -5.7581 | deg
|  |  |  | @ Cl=0.1, Cd= | 0.0066943
|  |  |  | @ Cl=0.4, Cd= | 0.0059453
|  |  |  | @ Cl=0.6, Cd= | 0.0039805
alpha (deg) | Cl | Cd | Cm | Cl/Cd
-20 | -0.646 | 0.15917 | -0.048 | -4.056
-19.5 | -0.657 | 0.15246 | -0.049 | -4.309
-19 | -0.666 | 0.14799 | -0.049 | -4.502
-18.5 | -0.675 | 0.13875 | -0.051 | -4.868
-18 | -0.682 | 0.13264 | -0.052 | -5.14
-17.5 | -0.687 | 0.12608 | -0.053 | -5.445
-17 | -0.689 | 0.11986 | -0.054 | -5.748
-16.5 | -0.688 | 0.11542 | -0.054 | -5.964
-16 | -0.687 | 0.10728 | -0.057 | -6.404
-15.5 | -0.683 | 0.09893 | -0.061 | -6.905
-15 | -0.676 | 0.09255 | -0.063 | -7.3
-14.5 | -0.661 | 0.09119 | -0.061 | -7.245
-14 | -0.648 | 0.08293 | -0.066 | -7.818
-13.5 | -0.632 | 0.07576 | -0.07 | -8.347
-13 | -0.621 | 0.06234 | -0.079 | -9.961
-12.5 | -0.665 | 0.0198 | -0.104 | -33.606
-12 | -0.64 | 0.01625 | -0.107 | -39.374
-11.5 | -0.607 | 0.01415 | -0.109 | -42.886
-11 | -0.568 | 0.01281 | -0.111 | -44.359
-10.5 | -0.529 | 0.01125 | -0.114 | -47.08
-10 | -0.482 | 0.01038 | -0.116 | -46.467
-9.5 | -0.431 | 0.00982 | -0.118 | -43.922
-9 | -0.38 | 0.00858 | -0.12 | -44.304
-8.5 | -0.325 | 0.00827 | -0.122 | -39.355
-8 | -0.269 | 0.00797 | -0.124 | -33.737
-7.5 | -0.211 | 0.0077 | -0.125 | -27.359
-7 | -0.152 | 0.00747 | -0.127 | -20.293
-6.5 | -0.092 | 0.00699 | -0.129 | -13.091
-6 | -0.03 | 0.00703 | -0.131 | -4.316
-5.5 | 0.032 | 0.0069 | -0.132 | 4.582
-5 | 0.094 | 0.0067 | -0.134 | 14.033
-4.5 | 0.157 | 0.00664 | -0.135 | 23.576
-4 | 0.219 | 0.00618 | -0.136 | 35.535
-3.5 | 0.283 | 0.00576 | -0.138 | 49.076
-3 | 0.346 | 0.00565 | -0.139 | 61.183
-2.5 | 0.41 | 0.006 | -0.14 | 68.319
-2 | 0.473 | 0.00584 | -0.142 | 80.953
-1.5 | 0.536 | 0.00431 | -0.143 | 124.398
-1 | 0.599 | 0.00398 | -0.144 | 150.402
-0.5 | 0.662 | 0.00401 | -0.146 | 164.859
0 | 0.719 | 0.00408 | -0.147 | 176.517
0.5 | 0.781 | 0.00417 | -0.148 | 187.35
1 | 0.843 | 0.00427 | -0.149 | 197.197
1.5 | 0.904 | 0.00435 | -0.151 | 207.67
2 | 0.965 | 0.00446 | -0.152 | 216.387
2.5 | 1.023 | 0.00592 | -0.153 | 172.828
3 | 1.083 | 0.00659 | -0.154 | 164.183
3.5 | 1.143 | 0.00725 | -0.155 | 157.639
4 | 1.202 | 0.00792 | -0.156 | 151.791
4.5 | 1.25 | 0.00877 | -0.157 | 142.478
5 | 1.305 | 0.00943 | -0.158 | 138.382
5.5 | 1.359 | 0.01022 | -0.159 | 133.086
6 | 1.41 | 0.01402 | -0.16 | 100.62
6.5 | 1.461 | 0.01464 | -0.161 | 99.767
7 | 1.51 | 0.01525 | -0.162 | 99.003
7.5 | 1.556 | 0.01574 | -0.163 | 98.865
8 | 1.6 | 0.01636 | -0.164 | 97.82
8.5 | 1.642 | 0.01701 | -0.165 | 96.528
9 | 1.68 | 0.01771 | -0.166 | 94.886
9.5 | 1.716 | 0.01841 | -0.168 | 93.161
10 | 1.747 | 0.01913 | -0.169 | 91.357
10.5 | 1.776 | 0.01991 | -0.17 | 89.191
11 | 1.801 | 0.02081 | -0.171 | 86.509
11.5 | 1.821 | 0.02164 | -0.172 | 84.159
12 | 1.836 | 0.02252 | -0.172 | 81.517
12.5 | 1.843 | 0.02354 | -0.173 | 78.296
13 | 1.846 | 0.02457 | -0.174 | 75.138
13.5 | 1.845 | 0.02558 | -0.175 | 72.122
14 | 1.838 | 0.02686 | -0.176 | 68.447
14.5 | 1.827 | 0.02791 | -0.177 | 65.469
15 | 1.812 | 0.02904 | -0.178 | 62.403
15.5 | 1.793 | 0.03027 | -0.178 | 59.218
16 | 1.769 | 0.03164 | -0.179 | 55.923
16.5 | 1.742 | 0.033 | -0.18 | 52.797
17 | 1.713 | 0.03469 | -0.181 | 49.362
17.5 | 1.679 | 0.0363 | -0.181 | 46.242
18 | 1.638 | 0.03793 | -0.182 | 43.186

## 90. Re 7M Mach 0.00 (2)
BIGFOIL.COM POLAR EXPORT
NACA66A719
NACA66A719 |  |  |  | Cl Max: | 1.7198 | at alpha= | 20 | deg
XFOIL ncrit=9 |  |  |  | L/D Max: | 251.31 | at alpha= | 3.5 | deg
Re: | 7000000 |  |  | Cd Min: | 0.069 | at alpha= | 20 | deg
Mach: | 0 |  |  | Cl=0 at alpha= | -5.8135 | deg
|  |  |  | @ Cl=0.1, Cd= | 0.0064198
|  |  |  | @ Cl=0.4, Cd= | 0.0057318
|  |  |  | @ Cl=0.6, Cd= | 0.0040484
alpha (deg) | Cl | Cd | Cm | Cl/Cd
-20 | -1.0009 | 0.03483 | -0.1686 | -28.7367
-19.5 | -1.001 | 0.03093 | -0.1682 | -32.3634
-19 | -0.9929 | 0.02799 | -0.1673 | -35.4734
-18.5 | -0.9818 | 0.02545 | -0.166 | -38.5776
-18 | -0.9621 | 0.02365 | -0.1647 | -40.6808
-17.5 | -0.9462 | 0.02175 | -0.1627 | -43.5034
-17 | -0.9265 | 0.02007 | -0.1608 | -46.1634
-16.5 | -0.9034 | 0.01868 | -0.1588 | -48.3619
-16 | -0.876 | 0.01747 | -0.1571 | -50.1431
-15.5 | -0.8492 | 0.01632 | -0.155 | -52.0343
-15 | -0.8188 | 0.01529 | -0.1532 | -53.5513
-14.5 | -0.7881 | 0.01436 | -0.1513 | -54.8816
-14 | -0.7554 | 0.01348 | -0.1495 | -56.0386
-13.5 | -0.7252 | 0.01255 | -0.1471 | -57.7849
-12.5 | -0.6826 | 0.01038 | -0.1387 | -65.7611
-12 | -0.6486 | 0.01002 | -0.1357 | -64.7305
-11.5 | -0.6048 | 0.00962 | -0.1346 | -62.869
-11 | -0.5574 | 0.0093 | -0.1341 | -59.9355
-10.5 | -0.5073 | 0.00898 | -0.1339 | -56.4922
-10 | -0.4557 | 0.0087 | -0.1341 | -52.3793
-9.5 | -0.404 | 0.0084 | -0.1343 | -48.0952
-9 | -0.352 | 0.00809 | -0.1344 | -43.5105
-8.5 | -0.2987 | 0.00784 | -0.1348 | -38.0995
-8 | -0.2444 | 0.00763 | -0.1354 | -32.0315
-7.5 | -0.1895 | 0.00744 | -0.1361 | -25.4704
-7 | -0.1334 | 0.00723 | -0.1369 | -18.4509
-6.5 | -0.0778 | 0.00697 | -0.1377 | -11.1621
-6 | -0.0213 | 0.00676 | -0.1387 | -3.1509
-5.5 | 0.0358 | 0.00659 | -0.1397 | 5.4325
-5 | 0.0932 | 0.00644 | -0.1408 | 14.472
-4.5 | 0.1503 | 0.00627 | -0.1418 | 23.9713
-4 | 0.2075 | 0.00612 | -0.1429 | 33.9052
-3.5 | 0.2651 | 0.00601 | -0.144 | 44.1098
-3 | 0.3223 | 0.00589 | -0.1451 | 54.7199
-2.5 | 0.3796 | 0.0058 | -0.1462 | 65.4483
-2 | 0.4364 | 0.00561 | -0.1472 | 77.7897
-1 | 0.5491 | 0.00467 | -0.1495 | 117.5803
-0.5 | 0.6056 | 0.00398 | -0.151 | 152.1608
0 | 0.6634 | 0.00368 | -0.1523 | 180.2717
0.5 | 0.7209 | 0.00375 | -0.1534 | 192.24
1 | 0.7785 | 0.0038 | -0.1545 | 204.8684
1.5 | 0.838 | 0.00382 | -0.1559 | 219.3717
2 | 0.8965 | 0.00387 | -0.1572 | 231.6537
2.5 | 0.9518 | 0.00396 | -0.1578 | 240.3535
3 | 1.0076 | 0.00401 | -0.1586 | 251.2718
3.5 | 1.0555 | 0.0042 | -0.1576 | 251.3095
4 | 1.039 | 0.00518 | -0.1432 | 200.5792
4.5 | 1.0213 | 0.00669 | -0.1294 | 152.6607
5 | 1.008 | 0.00848 | -0.1174 | 118.8679
5.5 | 1.0025 | 0.01034 | -0.1074 | 96.9536
6 | 1.0127 | 0.01191 | -0.1005 | 85.0294
6.5 | 1.02 | 0.01378 | -0.0935 | 74.0203
7 | 1.0289 | 0.01576 | -0.0871 | 65.2855
8 | 1.0647 | 0.01936 | -0.0779 | 54.9948
8.5 | 1.0851 | 0.02119 | -0.074 | 51.2081
9 | 1.1105 | 0.02286 | -0.0709 | 48.5783
9.5 | 1.1447 | 0.02412 | -0.0692 | 47.4585
10 | 1.1801 | 0.02532 | -0.0677 | 46.6074
10.5 | 1.2138 | 0.02667 | -0.0661 | 45.5118
11 | 1.2489 | 0.02797 | -0.0647 | 44.6514
11.5 | 1.2818 | 0.02943 | -0.0632 | 43.5542
12 | 1.3158 | 0.03082 | -0.0618 | 42.6931
12.5 | 1.348 | 0.03236 | -0.0604 | 41.6564
13 | 1.3792 | 0.03402 | -0.059 | 40.5409
13.5 | 1.4127 | 0.03552 | -0.0578 | 39.772
14 | 1.4411 | 0.03744 | -0.0563 | 38.4909
14.5 | 1.4708 | 0.03927 | -0.055 | 37.4535
15 | 1.4971 | 0.04142 | -0.0535 | 36.1444
15.5 | 1.5266 | 0.04334 | -0.0524 | 35.2238
16 | 1.5537 | 0.04547 | -0.0513 | 34.1698
16.5 | 1.5787 | 0.04785 | -0.05 | 32.9927
17 | 1.6025 | 0.05036 | -0.0488 | 31.8209
17.5 | 1.6237 | 0.05316 | -0.0476 | 30.5436
18 | 1.645 | 0.056 | -0.0466 | 29.375
18.5 | 1.667 | 0.05883 | -0.0458 | 28.3359
19 | 1.6858 | 0.06206 | -0.045 | 27.164
19.5 | 1.7046 | 0.06531 | -0.0443 | 26.1001
20 | 1.7198 | 0.069 | -0.0437 | 24.9246

## 91. Re 7M Mach 0.10 (1)
BIGFOIL.COM POLAR EXPORT
NACA66A719
NACA66A719 |  |  |  | Cl Max: | 1.838 | at alpha= | 12.5 | deg
JavaFoil+Calcfoil stall+Eppler ext transition |  |  |  | L/D Max: | 216.105 | at alpha= | 2 | deg
Re: | 7000000 |  |  | Cd Min: | 0.00401 | at alpha= | -1 | deg
Mach: | 0.1 |  |  | Cl=0 at alpha= | -5.7581 | deg
|  |  |  | @ Cl=0.1, Cd= | 0.0067619
|  |  |  | @ Cl=0.4, Cd= | 0.0059035
|  |  |  | @ Cl=0.6, Cd= | 0.0040205
alpha (deg) | Cl | Cd | Cm | Cl/Cd
-20 | -0.604 | 0.162 | -0.047 | -3.728
-19.5 | -0.618 | 0.1552 | -0.048 | -3.983
-19 | -0.631 | 0.14942 | -0.048 | -4.224
-18.5 | -0.643 | 0.14304 | -0.05 | -4.495
-18 | -0.653 | 0.13518 | -0.051 | -4.831
-17.5 | -0.661 | 0.12829 | -0.052 | -5.152
-17 | -0.667 | 0.1218 | -0.053 | -5.472
-16.5 | -0.669 | 0.11516 | -0.054 | -5.813
-16 | -0.67 | 0.10926 | -0.056 | -6.132
-15.5 | -0.667 | 0.10291 | -0.058 | -6.485
-15 | -0.663 | 0.09471 | -0.062 | -6.999
-14.5 | -0.651 | 0.09272 | -0.06 | -7.02
-14 | -0.64 | 0.08506 | -0.064 | -7.523
-13.5 | -0.625 | 0.0784 | -0.068 | -7.969
-13 | -0.61 | 0.06896 | -0.074 | -8.841
-12.5 | -0.623 | 0.03819 | -0.094 | -16.314
-12 | -0.635 | 0.01755 | -0.107 | -36.167
-11.5 | -0.605 | 0.01458 | -0.11 | -41.507
-11 | -0.568 | 0.01307 | -0.112 | -43.452
-10.5 | -0.528 | 0.01172 | -0.114 | -45.074
-10 | -0.483 | 0.01051 | -0.117 | -45.946
-9.5 | -0.432 | 0.0099 | -0.119 | -43.675
-9 | -0.38 | 0.00939 | -0.12 | -40.436
-8.5 | -0.326 | 0.0083 | -0.123 | -39.292
-8 | -0.27 | 0.00804 | -0.124 | -33.54
-7.5 | -0.212 | 0.00773 | -0.126 | -27.363
-7 | -0.152 | 0.00751 | -0.128 | -20.279
-6.5 | -0.092 | 0.00675 | -0.129 | -13.607
-6 | -0.03 | 0.00712 | -0.132 | -4.284
-5.5 | 0.032 | 0.00698 | -0.133 | 4.55
-5 | 0.094 | 0.00678 | -0.134 | 13.927
-4.5 | 0.157 | 0.00659 | -0.136 | 23.888
-4 | 0.221 | 0.00616 | -0.137 | 35.833
-3.5 | 0.284 | 0.0058 | -0.138 | 48.921
-3 | 0.347 | 0.00561 | -0.14 | 61.921
-2.5 | 0.412 | 0.00597 | -0.141 | 69.026
-2 | 0.476 | 0.0059 | -0.142 | 80.666
-1.5 | 0.539 | 0.00434 | -0.144 | 124.105
-1 | 0.602 | 0.00401 | -0.145 | 150.112
-0.5 | 0.665 | 0.00401 | -0.146 | 165.705
0 | 0.723 | 0.00411 | -0.148 | 176.006
0.5 | 0.785 | 0.0042 | -0.149 | 186.843
1 | 0.847 | 0.00427 | -0.15 | 198.304
1.5 | 0.908 | 0.00438 | -0.151 | 207.439
2 | 0.97 | 0.00449 | -0.153 | 216.105
2.5 | 1.028 | 0.00596 | -0.153 | 172.427
3 | 1.088 | 0.00662 | -0.154 | 164.361
3.5 | 1.148 | 0.00731 | -0.155 | 157.106
4 | 1.208 | 0.008 | -0.157 | 151.025
4.5 | 1.256 | 0.00886 | -0.158 | 141.716
5 | 1.311 | 0.00953 | -0.159 | 137.627
5.5 | 1.366 | 0.01035 | -0.16 | 131.921
6 | 1.416 | 0.01415 | -0.161 | 100.067
6.5 | 1.467 | 0.01481 | -0.162 | 99.057
7 | 1.516 | 0.01539 | -0.163 | 98.514
7.5 | 1.562 | 0.01591 | -0.164 | 98.171
8 | 1.606 | 0.01657 | -0.165 | 96.892
8.5 | 1.647 | 0.01725 | -0.166 | 95.494
9 | 1.685 | 0.01793 | -0.167 | 93.978
9.5 | 1.719 | 0.0186 | -0.168 | 92.46
10 | 1.751 | 0.01937 | -0.169 | 90.36
10.5 | 1.778 | 0.02024 | -0.17 | 87.844
11 | 1.801 | 0.02104 | -0.171 | 85.589
11.5 | 1.82 | 0.02201 | -0.172 | 82.698
12 | 1.832 | 0.02291 | -0.173 | 79.976
12.5 | 1.838 | 0.02396 | -0.174 | 76.685
13 | 1.838 | 0.02494 | -0.175 | 73.668
13.5 | 1.832 | 0.02598 | -0.176 | 70.52
14 | 1.822 | 0.02734 | -0.177 | 66.646
14.5 | 1.807 | 0.02843 | -0.178 | 63.551
15 | 1.787 | 0.02973 | -0.179 | 60.119
15.5 | 1.763 | 0.03093 | -0.179 | 57.005
16 | 1.735 | 0.03244 | -0.18 | 53.483
16.5 | 1.703 | 0.03387 | -0.181 | 50.273
17 | 1.667 | 0.03549 | -0.181 | 46.986
17.5 | 1.628 | 0.03726 | -0.182 | 43.689

## 92. Re 7M Mach 0.10 (2)
BIGFOIL.COM POLAR EXPORT
NACA66A719
NACA66A719 |  |  |  | Cl Max: | 1.7155 | at alpha= | 20 | deg
XFOIL ncrit=9 |  |  |  | L/D Max: | 251.948 | at alpha= | 3.5 | deg
Re: | 7000000 |  |  | Cd Min: | 0.07161 | at alpha= | 20 | deg
Mach: | 0.1 |  |  | Cl=0 at alpha= | -5.8145 | deg
|  |  |  | @ Cl=0.1, Cd= | 0.0064414
|  |  |  | @ Cl=0.4, Cd= | 0.0057591
|  |  |  | @ Cl=0.6, Cd= | 0.0041081
alpha (deg) | Cl | Cd | Cm | Cl/Cd
-20 | -0.9703 | 0.03864 | -0.1716 | -25.1113
-19.5 | -0.9784 | 0.03369 | -0.1719 | -29.0413
-19 | -0.9739 | 0.03021 | -0.1713 | -32.2377
-18.5 | -0.9669 | 0.02718 | -0.1702 | -35.574
-18 | -0.9496 | 0.02509 | -0.1689 | -37.8477
-17.5 | -0.9366 | 0.0229 | -0.1668 | -40.8996
-17 | -0.9193 | 0.02102 | -0.1647 | -43.7345
-16.5 | -0.8977 | 0.01947 | -0.1626 | -46.1068
-16 | -0.872 | 0.01813 | -0.1607 | -48.0971
-15.5 | -0.8462 | 0.01688 | -0.1585 | -50.1303
-15 | -0.8167 | 0.01576 | -0.1565 | -51.8211
-14.5 | -0.7868 | 0.01475 | -0.1544 | -53.3424
-14 | -0.7539 | 0.01384 | -0.1525 | -54.4725
-13.5 | -0.7218 | 0.01294 | -0.1502 | -55.7805
-12.5 | -0.68 | 0.01053 | -0.1419 | -64.5774
-12 | -0.6484 | 0.01013 | -0.1383 | -64.0079
-11.5 | -0.6066 | 0.00973 | -0.1366 | -62.3433
-11 | -0.5596 | 0.00938 | -0.1359 | -59.6588
-10.5 | -0.5096 | 0.00905 | -0.1356 | -56.3094
-10 | -0.4579 | 0.00876 | -0.1356 | -52.2717
-9.5 | -0.4056 | 0.00847 | -0.1357 | -47.8867
-9 | -0.3537 | 0.00815 | -0.1357 | -43.3988
-8.5 | -0.3002 | 0.00789 | -0.136 | -38.0482
-8 | -0.2458 | 0.00768 | -0.1365 | -32.0052
-7.5 | -0.1904 | 0.00747 | -0.1371 | -25.4886
-7 | -0.134 | 0.00725 | -0.138 | -18.4828
-6.5 | -0.078 | 0.007 | -0.1387 | -11.1429
-6 | -0.0213 | 0.00678 | -0.1396 | -3.1416
-5.5 | 0.0361 | 0.00661 | -0.1406 | 5.4614
-5 | 0.0937 | 0.00646 | -0.1417 | 14.5046
-4.5 | 0.1512 | 0.00629 | -0.1427 | 24.0382
-4 | 0.2087 | 0.00614 | -0.1437 | 33.9902
-3.5 | 0.2665 | 0.00603 | -0.1448 | 44.1957
-3 | 0.324 | 0.00592 | -0.1459 | 54.7297
-2.5 | 0.3816 | 0.00582 | -0.1469 | 65.567
-2 | 0.439 | 0.00563 | -0.148 | 77.9751
-1.5 | 0.4952 | 0.00517 | -0.149 | 95.7834
-1 | 0.5521 | 0.00469 | -0.1503 | 117.7186
-0.5 | 0.6089 | 0.004 | -0.1518 | 152.225
0 | 0.6669 | 0.00369 | -0.1531 | 180.7317
0.5 | 0.7246 | 0.00377 | -0.1541 | 192.2016
1 | 0.7826 | 0.00381 | -0.1552 | 205.4068
1.5 | 0.8424 | 0.00384 | -0.1566 | 219.375
2 | 0.9011 | 0.00389 | -0.1579 | 231.6452
2.5 | 0.9565 | 0.00397 | -0.1585 | 240.932
3 | 1.0125 | 0.00403 | -0.1592 | 251.2407
3.5 | 1.0607 | 0.00421 | -0.1582 | 251.9477
4 | 1.0457 | 0.00515 | -0.144 | 203.0485
4.5 | 1.027 | 0.00669 | -0.13 | 153.5127
5 | 1.0113 | 0.00856 | -0.1175 | 118.1425
5.5 | 1.0043 | 0.01048 | -0.1072 | 95.8302
6.5 | 1.0216 | 0.01398 | -0.0932 | 73.0758
7 | 1.0302 | 0.01601 | -0.0868 | 64.3473
7.5 | 1.0443 | 0.01797 | -0.0815 | 58.1135
8 | 1.0633 | 0.01981 | -0.0772 | 53.6749
8.5 | 1.0855 | 0.02158 | -0.0734 | 50.3012
9 | 1.1101 | 0.02334 | -0.0702 | 47.5621
9.5 | 1.1457 | 0.02454 | -0.0686 | 46.687
10 | 1.179 | 0.02592 | -0.0668 | 45.4861
10.5 | 1.215 | 0.02717 | -0.0654 | 44.7184
11 | 1.2489 | 0.02858 | -0.0638 | 43.6984
11.5 | 1.2829 | 0.03001 | -0.0624 | 42.7491
12 | 1.3176 | 0.0314 | -0.0611 | 41.9618
12.5 | 1.3478 | 0.03315 | -0.0594 | 40.6576
13 | 1.3815 | 0.03467 | -0.0581 | 39.8471
13.5 | 1.4126 | 0.03641 | -0.0567 | 38.797
14 | 1.443 | 0.03823 | -0.0553 | 37.7452
14.5 | 1.4721 | 0.04018 | -0.0539 | 36.6376
15 | 1.4991 | 0.04235 | -0.0524 | 35.3979
15.5 | 1.5295 | 0.04425 | -0.0513 | 34.565
16 | 1.5543 | 0.04669 | -0.0499 | 33.2898
16.5 | 1.581 | 0.04897 | -0.0488 | 32.2851
17 | 1.6018 | 0.05187 | -0.0474 | 30.881
17.5 | 1.6262 | 0.05444 | -0.0463 | 29.8714
18 | 1.6462 | 0.05752 | -0.0452 | 28.6196
18.5 | 1.6665 | 0.06064 | -0.0443 | 27.4819
19 | 1.687 | 0.0638 | -0.0435 | 26.442
19.5 | 1.7023 | 0.06755 | -0.0428 | 25.2006
20 | 1.7155 | 0.07161 | -0.0421 | 23.9562

## 93. Re 7M Mach 0.25 (1)
BIGFOIL.COM POLAR EXPORT
NACA66A719
NACA66A719 |  |  |  | Cl Max: | 1.797 | at alpha= | 11.5 | deg
JavaFoil+Calcfoil stall+Eppler ext transition |  |  |  | L/D Max: | 216.426 | at alpha= | 2 | deg
Re: | 7000000 |  |  | Cd Min: | 0.00407 | at alpha= | -1 | deg
Mach: | 0.25 |  |  | Cl=0 at alpha= | -5.7578 | deg
|  |  |  | @ Cl=0.1, Cd= | 0.0064594
|  |  |  | @ Cl=0.4, Cd= | 0.0061245
|  |  |  | @ Cl=0.6, Cd= | 0.0041752
alpha (deg) | Cl | Cd | Cm | Cl/Cd
-19 | -0.299 | 0.16668 | -0.047 | -1.796
-18.5 | -0.349 | 0.16099 | -0.048 | -2.165
-18 | -0.393 | 0.14906 | -0.049 | -2.635
-17.5 | -0.433 | 0.14105 | -0.05 | -3.068
-17 | -0.469 | 0.13135 | -0.051 | -3.567
-16.5 | -0.5 | 0.12682 | -0.052 | -3.939
-16 | -0.526 | 0.11919 | -0.053 | -4.411
-15.5 | -0.547 | 0.11294 | -0.054 | -4.842
-15 | -0.562 | 0.10468 | -0.055 | -5.373
-14.5 | -0.572 | 0.09907 | -0.057 | -5.778
-14 | -0.577 | 0.09297 | -0.059 | -6.201
-13.5 | -0.575 | 0.08744 | -0.061 | -6.571
-13 | -0.568 | 0.08057 | -0.064 | -7.046
-12.5 | -0.554 | 0.07574 | -0.066 | -7.316
-12 | -0.537 | 0.0692 | -0.07 | -7.754
-11.5 | -0.516 | 0.06153 | -0.077 | -8.385
-11 | -0.56 | 0.01536 | -0.113 | -36.476
-10.5 | -0.524 | 0.01361 | -0.116 | -38.541
-10 | -0.481 | 0.01201 | -0.118 | -40.072
-9.5 | -0.436 | 0.01055 | -0.121 | -41.326
-9 | -0.384 | 0.00992 | -0.123 | -38.71
-8.5 | -0.331 | 0.00869 | -0.126 | -38.119
-8 | -0.274 | 0.00834 | -0.127 | -32.896
-7.5 | -0.216 | 0.00799 | -0.129 | -27.008
-7 | -0.155 | 0.00776 | -0.131 | -20.013
-6.5 | -0.094 | 0.0075 | -0.133 | -12.5
-6 | -0.031 | 0.00676 | -0.134 | -4.598
-5.5 | 0.033 | 0.00683 | -0.136 | 4.762
-5 | 0.097 | 0.00647 | -0.138 | 14.968
-4.5 | 0.162 | 0.00624 | -0.139 | 25.898
-4 | 0.227 | 0.00646 | -0.14 | 35.075
-3.5 | 0.292 | 0.00634 | -0.142 | 45.969
-3 | 0.357 | 0.00624 | -0.143 | 57.17
-2.5 | 0.424 | 0.00606 | -0.145 | 69.875
-2 | 0.489 | 0.00598 | -0.146 | 81.738
-1.5 | 0.554 | 0.00443 | -0.147 | 124.916
-1 | 0.619 | 0.00407 | -0.149 | 151.988
-0.5 | 0.683 | 0.00408 | -0.15 | 167.657
0 | 0.742 | 0.00418 | -0.151 | 177.369
0.5 | 0.805 | 0.00428 | -0.153 | 187.985
1 | 0.869 | 0.00436 | -0.154 | 199.188
1.5 | 0.932 | 0.00448 | -0.155 | 208.009
2 | 0.996 | 0.0046 | -0.157 | 216.426
2.5 | 1.055 | 0.00618 | -0.157 | 170.691
3 | 1.117 | 0.0069 | -0.158 | 161.883
3.5 | 1.178 | 0.00762 | -0.16 | 154.588
4 | 1.24 | 0.00838 | -0.161 | 148.004
4.5 | 1.287 | 0.0093 | -0.162 | 138.397
5 | 1.344 | 0.01001 | -0.163 | 134.325
5.5 | 1.399 | 0.01099 | -0.164 | 127.326
6 | 1.45 | 0.01492 | -0.165 | 97.19
6.5 | 1.501 | 0.01557 | -0.166 | 96.4
7 | 1.549 | 0.01621 | -0.167 | 95.572
7.5 | 1.594 | 0.01687 | -0.168 | 94.484
8 | 1.636 | 0.0176 | -0.169 | 92.975
8.5 | 1.674 | 0.01832 | -0.171 | 91.404
9 | 1.708 | 0.01903 | -0.172 | 89.748
9.5 | 1.737 | 0.01985 | -0.173 | 87.522
10 | 1.761 | 0.02084 | -0.174 | 84.493
10.5 | 1.779 | 0.02179 | -0.175 | 81.667
11 | 1.792 | 0.02276 | -0.176 | 78.714
11.5 | 1.797 | 0.02382 | -0.177 | 75.46
12 | 1.793 | 0.02507 | -0.178 | 71.517
12.5 | 1.778 | 0.02617 | -0.179 | 67.944
13 | 1.754 | 0.02762 | -0.18 | 63.497
13.5 | 1.721 | 0.02888 | -0.181 | 59.586
14 | 1.68 | 0.03041 | -0.181 | 55.242
14.5 | 1.63 | 0.03209 | -0.182 | 50.808
15 | 1.573 | 0.03384 | -0.183 | 46.475
15.5 | 1.507 | 0.0355 | -0.184 | 42.455
16 | 1.435 | 0.03764 | -0.184 | 38.127
16.5 | 1.355 | 0.04028 | -0.185 | 33.638

## 94. Re 7M Mach 0.25 (2)
BIGFOIL.COM POLAR EXPORT
NACA66A719
NACA66A719 |  |  |  | Cl Max: | 1.6929 | at alpha= | 20 | deg
XFOIL ncrit=9 |  |  |  | L/D Max: | 250.326 | at alpha= | 3.5 | deg
Re: | 7000000 |  |  | Cd Min: | 0.08632 | at alpha= | 20 | deg
Mach: | 0.25 |  |  | Cl=0 at alpha= | -5.8206 | deg
|  |  |  | @ Cl=0.1, Cd= | 0.0065619
|  |  |  | @ Cl=0.4, Cd= | 0.0058825
|  |  |  | @ Cl=0.6, Cd= | 0.0044247
alpha (deg) | Cl | Cd | Cm | Cl/Cd
-19.5 | -0.691 | 0.07209 | -0.169 | -9.5852
-19 | -0.7506 | 0.05737 | -0.1788 | -13.0835
-18.5 | -0.8008 | 0.04578 | -0.1853 | -17.4924
-18 | -0.812 | 0.03948 | -0.1874 | -20.5674
-17 | -0.8443 | 0.02877 | -0.1861 | -29.3465
-16.5 | -0.8407 | 0.0256 | -0.1838 | -32.8398
-16 | -0.8326 | 0.02291 | -0.181 | -36.3422
-15.5 | -0.8165 | 0.02077 | -0.1781 | -39.3115
-15 | -0.7963 | 0.01894 | -0.1751 | -42.0433
-14.5 | -0.7731 | 0.01733 | -0.1719 | -44.6105
-14 | -0.7449 | 0.01596 | -0.169 | -46.6729
-13.5 | -0.7137 | 0.01481 | -0.1661 | -48.1904
-13 | -0.6792 | 0.01379 | -0.1635 | -49.2531
-12.5 | -0.6468 | 0.01271 | -0.1605 | -50.8891
-12 | -0.6112 | 0.01185 | -0.1577 | -51.5781
-11.5 | -0.5979 | 0.01037 | -0.1516 | -57.6567
-11 | -0.5643 | 0.00993 | -0.1475 | -56.8278
-10.5 | -0.5186 | 0.00949 | -0.1455 | -54.647
-10 | -0.4677 | 0.00914 | -0.1445 | -51.1707
-9.5 | -0.4148 | 0.00884 | -0.1438 | -46.9231
-9 | -0.3613 | 0.00854 | -0.1433 | -42.3068
-8.5 | -0.308 | 0.0082 | -0.1429 | -37.561
-8 | -0.2521 | 0.00791 | -0.1429 | -31.871
-7.5 | -0.195 | 0.00765 | -0.1432 | -25.4902
-7 | -0.1371 | 0.00741 | -0.1436 | -18.502
-6.5 | -0.0787 | 0.00719 | -0.1443 | -10.9458
-6 | -0.0211 | 0.00692 | -0.1448 | -3.0491
-5.5 | 0.0377 | 0.00673 | -0.1456 | 5.6018
-5 | 0.0968 | 0.00657 | -0.1464 | 14.7336
-4.5 | 0.1561 | 0.00642 | -0.1473 | 24.3146
-4 | 0.2148 | 0.00625 | -0.1482 | 34.368
-3.5 | 0.2738 | 0.00614 | -0.1491 | 44.5928
-3 | 0.3328 | 0.00604 | -0.15 | 55.0993
-2.5 | 0.393 | 0.0059 | -0.1512 | 66.6102
-2 | 0.453 | 0.00575 | -0.1525 | 78.7826
-1.5 | 0.5106 | 0.00532 | -0.1534 | 95.9774
-1 | 0.5684 | 0.0048 | -0.1545 | 118.4167
-0.5 | 0.6265 | 0.00411 | -0.1559 | 152.4331
0 | 0.6857 | 0.00377 | -0.1572 | 181.8833
0.5 | 0.7443 | 0.00385 | -0.158 | 193.3247
1 | 0.804 | 0.00389 | -0.1591 | 206.6838
1.5 | 0.8652 | 0.00392 | -0.1604 | 220.7143
2 | 0.9253 | 0.00398 | -0.1615 | 232.4874
2.5 | 0.9802 | 0.00408 | -0.1615 | 240.2451
3 | 1.0363 | 0.00414 | -0.1618 | 250.314
3.5 | 1.0739 | 0.00429 | -0.158 | 250.3263
4 | 1.0808 | 0.00507 | -0.1482 | 213.1755
4.5 | 1.0516 | 0.00689 | -0.1319 | 152.627
5 | 1.0314 | 0.00896 | -0.1184 | 115.1116
5.5 | 1.0195 | 0.01113 | -0.1071 | 91.5993
6 | 1.0232 | 0.01312 | -0.099 | 77.9878
6.5 | 1.0279 | 0.01528 | -0.0914 | 67.2709
7 | 1.0367 | 0.01749 | -0.0849 | 59.2739
7.5 | 1.0467 | 0.01981 | -0.079 | 52.837
8 | 1.063 | 0.02196 | -0.0741 | 48.4062
8.5 | 1.0828 | 0.02406 | -0.0699 | 45.0042
9 | 1.1105 | 0.02583 | -0.067 | 42.9926
9.5 | 1.1467 | 0.02721 | -0.0651 | 42.1426
10 | 1.1817 | 0.02872 | -0.0633 | 41.1455
10.5 | 1.2187 | 0.03012 | -0.0617 | 40.4615
11 | 1.2525 | 0.03178 | -0.0598 | 39.4116
11.5 | 1.2886 | 0.03333 | -0.0583 | 38.6619
12 | 1.3208 | 0.03519 | -0.0564 | 37.5334
12.5 | 1.3554 | 0.03691 | -0.0548 | 36.7218
13 | 1.3892 | 0.03871 | -0.0532 | 35.8874
13.5 | 1.4194 | 0.04086 | -0.0514 | 34.7381
14 | 1.4505 | 0.04296 | -0.0498 | 33.764
14.5 | 1.4785 | 0.0454 | -0.048 | 32.5661
15 | 1.5096 | 0.0476 | -0.0466 | 31.7143
15.5 | 1.5348 | 0.0504 | -0.0449 | 30.4524
16 | 1.5611 | 0.05313 | -0.0433 | 29.3826
16.5 | 1.5812 | 0.05652 | -0.0416 | 27.9759
17 | 1.6046 | 0.05972 | -0.0403 | 26.8687
17.5 | 1.6285 | 0.06293 | -0.0391 | 25.878
18 | 1.6462 | 0.06687 | -0.0379 | 24.6179
18.5 | 1.6624 | 0.07105 | -0.037 | 23.3976
19 | 1.6756 | 0.07568 | -0.0362 | 22.1406
19.5 | 1.6853 | 0.08084 | -0.0357 | 20.8474
20 | 1.6929 | 0.08632 | -0.0355 | 19.6119

## 95. Re 7M Mach 0.50 (1)
BIGFOIL.COM POLAR EXPORT
NACA66A719
NACA66A719 |  |  |  | Cl Max: | 1.691 | at alpha= | 7.5 | deg
JavaFoil+Calcfoil stall+Eppler ext transition |  |  |  | L/D Max: | 214.333 | at alpha= | 2 | deg
Re: | 7000000 |  |  | Cd Min: | 0.00437 | at alpha= | -1 | deg
Mach: | 0.5 |  |  | Cl=0 at alpha= | -5.7536 | deg
|  |  |  | @ Cl=0.1, Cd= | 0.0075604
|  |  |  | @ Cl=0.4, Cd= | 0.006698
|  |  |  | @ Cl=0.6, Cd= | 0.0052351
alpha (deg) | Cl | Cd | Cm | Cl/Cd
-20 | -0.818 | 0.15386 | -0.06 | -5.315
-19.5 | -0.793 | 0.15141 | -0.064 | -5.235
-19 | -0.762 | 0.14615 | -0.062 | -5.215
-18.5 | -0.732 | 0.14376 | -0.061 | -5.089
-18 | -0.703 | 0.13791 | -0.061 | -5.095
-17.5 | -0.674 | 0.13357 | -0.061 | -5.049
-17 | -0.647 | 0.13345 | -0.063 | -4.845
-16.5 | -0.618 | 0.1217 | -0.064 | -5.079
-16 | -0.588 | 0.11831 | -0.062 | -4.972
-15.5 | -0.56 | 0.11003 | -0.063 | -5.089
-15 | -0.532 | 0.10254 | -0.065 | -5.185
-14.5 | -0.504 | 0.09452 | -0.067 | -5.331
-14 | -0.476 | 0.08815 | -0.07 | -5.4
-13.5 | -0.451 | 0.07836 | -0.078 | -5.757
-13 | -0.416 | 0.09322 | -0.064 | -4.464
-12.5 | -0.388 | 0.08447 | -0.065 | -4.588
-12 | -0.358 | 0.09707 | -0.061 | -3.689
-11.5 | -0.331 | 0.07141 | -0.068 | -4.629
-11 | -0.302 | 0.06747 | -0.071 | -4.48
-10.5 | -0.273 | 0.06949 | -0.069 | -3.929
-10 | -0.244 | 0.08198 | -0.064 | -2.971
-9.5 | -0.215 | 0.07007 | -0.064 | -3.066
-9 | -0.296 | 0.05769 | -0.07 | -5.139
-8.5 | -0.273 | 0.05258 | -0.073 | -5.195
-8 | -0.272 | 0.01476 | -0.133 | -18.447
-7.5 | -0.227 | 0.00948 | -0.141 | -23.97
-7 | -0.166 | 0.00903 | -0.143 | -18.396
-6.5 | -0.101 | 0.00861 | -0.145 | -11.765
-6 | -0.034 | 0.00819 | -0.147 | -4.128
-5.5 | 0.035 | 0.00789 | -0.149 | 4.497
-5 | 0.106 | 0.00753 | -0.151 | 14.084
-4.5 | 0.178 | 0.0073 | -0.153 | 24.335
-4 | 0.25 | 0.00706 | -0.155 | 35.373
-3.5 | 0.322 | 0.00691 | -0.156 | 46.674
-3 | 0.396 | 0.00673 | -0.158 | 58.758
-2.5 | 0.471 | 0.00613 | -0.16 | 76.857
-2 | 0.546 | 0.0065 | -0.162 | 84.019
-1.5 | 0.619 | 0.00479 | -0.164 | 129.121
-1 | 0.692 | 0.00437 | -0.165 | 158.264
-0.5 | 0.764 | 0.00444 | -0.167 | 171.98
0 | 0.825 | 0.0046 | -0.168 | 179.266
0.5 | 0.896 | 0.00475 | -0.17 | 188.587
1 | 0.967 | 0.00486 | -0.171 | 198.794
1.5 | 1.037 | 0.00502 | -0.173 | 206.815
2 | 1.108 | 0.00517 | -0.174 | 214.333
2.5 | 1.174 | 0.00727 | -0.175 | 161.509
3 | 1.242 | 0.00823 | -0.176 | 150.984
3.5 | 1.31 | 0.00925 | -0.177 | 141.656
4 | 1.378 | 0.01042 | -0.178 | 132.248
4.5 | 1.424 | 0.01152 | -0.18 | 123.577
5 | 1.483 | 0.01252 | -0.181 | 118.469
5.5 | 1.538 | 0.01788 | -0.182 | 86.048
6 | 1.592 | 0.01894 | -0.183 | 84.014
6.5 | 1.636 | 0.01998 | -0.185 | 81.863
7 | 1.67 | 0.02097 | -0.186 | 79.657
7.5 | 1.691 | 0.02209 | -0.187 | 76.561
8 | 1.691 | 0.0234 | -0.188 | 72.287
8.5 | 1.656 | 0.02499 | -0.19 | 66.272
9 | 1.541 | 0.02689 | -0.191 | 57.302
9.5 | 1.032 | 0.02916 | -0.192 | 35.401
10 | 1.064 | 0.03011 | -0.193 | 35.35
10.5 | 1.096 | 0.03212 | -0.194 | 34.118
11 | 1.127 | 0.03481 | -0.195 | 32.369
11.5 | 0.969 | 0.08489 | -0.1 | 11.412
12 | 1.19 | 0.03719 | -0.197 | 31.998
12.5 | 1.219 | 0.04024 | -0.198 | 30.301

## 96. Re 7M Mach 0.50 (2)
BIGFOIL.COM POLAR EXPORT
NACA66A719
NACA66A719 |  |  |  | Cl Max: | 1.4554 | at alpha= | 14.5 | deg
XFOIL ncrit=9 |  |  |  | L/D Max: | 203.643 | at alpha= | 3.5 | deg
Re: | 7000000 |  |  | Cd Min: | 0.18987 | at alpha= | 19.5 | deg
Mach: | 0.5 |  |  | Cl=0 at alpha= | -5.8658 | deg
|  |  |  | @ Cl=0.1, Cd= | 0.0072864
|  |  |  | @ Cl=0.4, Cd= | 0.0063756
|  |  |  | @ Cl=0.6, Cd= | 0.0056383
alpha (deg) | Cl | Cd | Cm | Cl/Cd
-15 | -0.0439 | 0.10266 | -0.1867 | -0.42763
-14.5 | -0.0571 | 0.09247 | -0.1926 | -0.6175
-14 | -0.0736 | 0.08253 | -0.1984 | -0.8918
-13.5 | -0.1065 | 0.07106 | -0.205 | -1.4987
-13 | -0.1416 | 0.05898 | -0.2118 | -2.4008
-12.5 | -0.1589 | 0.04849 | -0.2191 | -3.277
-12 | -0.1883 | 0.03923 | -0.2246 | -4.7999
-11.5 | -0.2273 | 0.03188 | -0.2252 | -7.1299
-11 | -0.2605 | 0.02633 | -0.2219 | -9.8937
-10.5 | -0.2942 | 0.02135 | -0.2158 | -13.7799
-10 | -0.302 | 0.01786 | -0.2093 | -16.9093
-9.5 | -0.3019 | 0.0146 | -0.2021 | -20.6781
-9 | -0.2851 | 0.01223 | -0.1954 | -23.3115
-8.5 | -0.2533 | 0.01078 | -0.1897 | -23.4972
-8 | -0.2181 | 0.00978 | -0.1839 | -22.3006
-7.5 | -0.1844 | 0.00919 | -0.1773 | -20.0653
-7 | -0.1326 | 0.00865 | -0.1739 | -15.3295
-6.5 | -0.0759 | 0.00822 | -0.1714 | -9.2336
-6 | -0.0164 | 0.00786 | -0.1696 | -2.0865
-5.5 | 0.0447 | 0.00757 | -0.1683 | 5.9049
-5 | 0.1071 | 0.00725 | -0.1675 | 14.7724
-4.5 | 0.1721 | 0.00701 | -0.1673 | 24.5506
-4 | 0.2376 | 0.00681 | -0.1674 | 34.8899
-3.5 | 0.3027 | 0.00661 | -0.1676 | 45.7943
-3 | 0.3678 | 0.00644 | -0.1679 | 57.1118
-2.5 | 0.4328 | 0.00631 | -0.1683 | 68.5895
-2 | 0.4968 | 0.00617 | -0.1685 | 80.5186
-1.5 | 0.5592 | 0.00603 | -0.1686 | 92.7363
-1 | 0.6092 | 0.00555 | -0.1663 | 109.7658
-0.5 | 0.6611 | 0.00503 | -0.1647 | 131.4314
0 | 0.7168 | 0.00431 | -0.1643 | 166.3109
0.5 | 0.7745 | 0.00448 | -0.1633 | 172.8795
1 | 0.8383 | 0.00458 | -0.1635 | 183.0349
1.5 | 0.902 | 0.00471 | -0.1636 | 191.5074
2 | 0.9623 | 0.0049 | -0.163 | 196.3878
2.5 | 1.0175 | 0.00518 | -0.1614 | 196.4286
3 | 1.0782 | 0.0054 | -0.1608 | 199.6667
3.5 | 1.1404 | 0.0056 | -0.1604 | 203.6429
4 | 1.1865 | 0.00611 | -0.1568 | 194.1899
4.5 | 1.1584 | 0.00828 | -0.14 | 139.9034
5 | 1.137 | 0.01074 | -0.1254 | 105.8659
5.5 | 1.1057 | 0.01405 | -0.1103 | 78.6975
6 | 1.0783 | 0.01776 | -0.0969 | 60.7151
6.5 | 1.0754 | 0.02085 | -0.0878 | 51.5779
7 | 1.0745 | 0.02408 | -0.0796 | 44.6221
8 | 1.081 | 0.03087 | -0.0656 | 35.0178
8.5 | 1.0857 | 0.03456 | -0.0594 | 31.4149
9 | 1.1181 | 0.03696 | -0.0562 | 30.2516
9.5 | 1.157 | 0.03913 | -0.0537 | 29.5681
10 | 1.1987 | 0.04119 | -0.0514 | 29.1017
10.5 | 1.2356 | 0.04367 | -0.0488 | 28.294
11 | 1.2763 | 0.046 | -0.0465 | 27.7457
11.5 | 1.3108 | 0.04886 | -0.0438 | 26.8277
12 | 1.348 | 0.05167 | -0.0413 | 26.0886
12.5 | 1.3808 | 0.05497 | -0.0386 | 25.1192
13 | 1.41 | 0.05868 | -0.0359 | 24.0286
13.5 | 1.4337 | 0.06304 | -0.0331 | 22.7427
14 | 1.4502 | 0.06825 | -0.0305 | 21.2484
14.5 | 1.4554 | 0.07472 | -0.0282 | 19.4781
15 | 1.4478 | 0.08279 | -0.0267 | 17.4876
15.5 | 1.4318 | 0.0921 | -0.0263 | 15.5461
16 | 1.4122 | 0.10223 | -0.0272 | 13.8139
16.5 | 1.3903 | 0.11309 | -0.0295 | 12.2937
17 | 1.3679 | 0.12447 | -0.0332 | 10.9898
17.5 | 1.3443 | 0.13646 | -0.0385 | 9.8512
18 | 1.314 | 0.14975 | -0.0456 | 8.7746
18.5 | 1.2872 | 0.16312 | -0.0538 | 7.8911
19 | 1.2639 | 0.17651 | -0.0626 | 7.1605
19.5 | 1.2442 | 0.18987 | -0.0717 | 6.5529

## 97. Re 8M Mach 0.00 (1)
BIGFOIL.COM POLAR EXPORT
NACA66A719
NACA66A719 |  |  |  | Cl Max: | 1.847 | at alpha= | 13 | deg
JavaFoil+Calcfoil stall+Eppler ext transition |  |  |  | L/D Max: | 209.661 | at alpha= | 1.5 | deg
Re: | 8000000 |  |  | Cd Min: | 0.00391 | at alpha= | -1 | deg
Mach: | 0 |  |  | Cl=0 at alpha= | -5.7581 | deg
|  |  |  | @ Cl=0.1, Cd= | 0.0065405
|  |  |  | @ Cl=0.4, Cd= | 0.0054072
|  |  |  | @ Cl=0.6, Cd= | 0.0039106
alpha (deg) | Cl | Cd | Cm | Cl/Cd
-20 | -0.646 | 0.15807 | -0.048 | -4.086
-19.5 | -0.657 | 0.15138 | -0.049 | -4.342
-19 | -0.667 | 0.14698 | -0.049 | -4.535
-18.5 | -0.676 | 0.13772 | -0.051 | -4.906
-18 | -0.682 | 0.13164 | -0.052 | -5.181
-17.5 | -0.687 | 0.1251 | -0.053 | -5.49
-17 | -0.689 | 0.11895 | -0.054 | -5.794
-16.5 | -0.689 | 0.11451 | -0.055 | -6.014
-16 | -0.688 | 0.10609 | -0.058 | -6.481
-15.5 | -0.684 | 0.09769 | -0.061 | -7.001
-15 | -0.677 | 0.09117 | -0.064 | -7.42
-14.5 | -0.661 | 0.09011 | -0.062 | -7.339
-14 | -0.65 | 0.0814 | -0.067 | -7.981
-13.5 | -0.635 | 0.07335 | -0.072 | -8.654
-13 | -0.634 | 0.05226 | -0.085 | -12.134
-12.5 | -0.669 | 0.01837 | -0.105 | -36.403
-12 | -0.641 | 0.01555 | -0.107 | -41.236
-11.5 | -0.608 | 0.01373 | -0.11 | -44.273
-11 | -0.57 | 0.01225 | -0.112 | -46.539
-10.5 | -0.531 | 0.01076 | -0.115 | -49.34
-10 | -0.483 | 0.01013 | -0.116 | -47.637
-9.5 | -0.432 | 0.00953 | -0.118 | -45.34
-9 | -0.381 | 0.00834 | -0.121 | -45.636
-8.5 | -0.326 | 0.00805 | -0.122 | -40.478
-8 | -0.269 | 0.00777 | -0.124 | -34.626
-7.5 | -0.211 | 0.00752 | -0.126 | -28.073
-7 | -0.152 | 0.00677 | -0.127 | -22.427
-6.5 | -0.092 | 0.00711 | -0.129 | -12.914
-6 | -0.03 | 0.00687 | -0.131 | -4.417
-5.5 | 0.032 | 0.00674 | -0.132 | 4.692
-5 | 0.094 | 0.00655 | -0.134 | 14.355
-4.5 | 0.157 | 0.00645 | -0.135 | 24.298
-4 | 0.219 | 0.00636 | -0.137 | 34.502
-3.5 | 0.283 | 0.00585 | -0.138 | 48.315
-3 | 0.346 | 0.0055 | -0.139 | 62.805
-2.5 | 0.41 | 0.00539 | -0.14 | 76.045
-2 | 0.473 | 0.0057 | -0.142 | 83.014
-1.5 | 0.536 | 0.0044 | -0.143 | 121.726
-1 | 0.599 | 0.00391 | -0.144 | 153.086
-0.5 | 0.662 | 0.00395 | -0.146 | 167.479
0 | 0.72 | 0.00406 | -0.147 | 177.322
0.5 | 0.781 | 0.00411 | -0.148 | 189.964
1 | 0.843 | 0.0042 | -0.149 | 200.637
1.5 | 0.904 | 0.00431 | -0.151 | 209.661
2 | 0.962 | 0.00576 | -0.151 | 166.978
2.5 | 1.022 | 0.00635 | -0.152 | 161.074
3 | 1.082 | 0.00696 | -0.154 | 155.562
3.5 | 1.142 | 0.00757 | -0.155 | 150.905
4 | 1.202 | 0.00834 | -0.156 | 144.208
4.5 | 1.25 | 0.00895 | -0.157 | 139.652
5 | 1.306 | 0.00961 | -0.158 | 135.868
5.5 | 1.36 | 0.01046 | -0.159 | 129.935
6 | 1.411 | 0.01372 | -0.16 | 102.84
6.5 | 1.462 | 0.01435 | -0.161 | 101.862
7 | 1.511 | 0.01489 | -0.162 | 101.47
7.5 | 1.557 | 0.01539 | -0.163 | 101.184
8 | 1.601 | 0.01599 | -0.164 | 100.124
8.5 | 1.642 | 0.01666 | -0.165 | 98.552
9 | 1.681 | 0.01733 | -0.167 | 97.009
9.5 | 1.716 | 0.018 | -0.168 | 95.333
10 | 1.748 | 0.0187 | -0.169 | 93.492
10.5 | 1.777 | 0.01951 | -0.17 | 91.042
11 | 1.801 | 0.02027 | -0.171 | 88.863
11.5 | 1.822 | 0.02126 | -0.172 | 85.707
12 | 1.836 | 0.02202 | -0.173 | 83.386
12.5 | 1.845 | 0.02308 | -0.173 | 79.923
13 | 1.847 | 0.02401 | -0.174 | 76.942
13.5 | 1.846 | 0.02497 | -0.175 | 73.914
14 | 1.839 | 0.02621 | -0.176 | 70.178
14.5 | 1.828 | 0.02723 | -0.177 | 67.139
15 | 1.813 | 0.02832 | -0.178 | 64.016
15.5 | 1.794 | 0.02951 | -0.179 | 60.774
16 | 1.77 | 0.03098 | -0.179 | 57.143
16.5 | 1.744 | 0.03231 | -0.18 | 53.963
17 | 1.713 | 0.03374 | -0.181 | 50.783
17.5 | 1.68 | 0.03552 | -0.181 | 47.291
18 | 1.639 | 0.03742 | -0.182 | 43.797

## 98. Re 8M Mach 0.00 (2)
BIGFOIL.COM POLAR EXPORT
NACA66A719
NACA66A719 |  |  |  | Cl Max: | 1.7314 | at alpha= | 20 | deg
XFOIL ncrit=9 |  |  |  | L/D Max: | 257.857 | at alpha= | 3 | deg
Re: | 8000000 |  |  | Cd Min: | 0.06771 | at alpha= | 20 | deg
Mach: | 0 |  |  | Cl=0 at alpha= | -5.8135 | deg
|  |  |  | @ Cl=0.1, Cd= | 0.0062434
|  |  |  | @ Cl=0.4, Cd= | 0.0055857
|  |  |  | @ Cl=0.6, Cd= | 0.0041705
alpha (deg) | Cl | Cd | Cm | Cl/Cd
-20 | -1.0137 | 0.0337 | -0.1686 | -30.0801
-19.5 | -1.0127 | 0.03004 | -0.168 | -33.7117
-19 | -1.0033 | 0.0272 | -0.167 | -36.886
-18.5 | -0.9911 | 0.02485 | -0.1655 | -39.8833
-18 | -0.9711 | 0.02308 | -0.1642 | -42.0754
-17.5 | -0.9542 | 0.02125 | -0.1622 | -44.9035
-17 | -0.935 | 0.01961 | -0.1601 | -47.6798
-16.5 | -0.9108 | 0.01823 | -0.1582 | -49.9616
-16 | -0.8842 | 0.01706 | -0.1563 | -51.8288
-15.5 | -0.8568 | 0.01589 | -0.1544 | -53.9207
-15 | -0.8269 | 0.0149 | -0.1524 | -55.4966
-14.5 | -0.7963 | 0.01394 | -0.1504 | -57.1234
-14 | -0.7633 | 0.01311 | -0.1486 | -58.2227
-13.5 | -0.7301 | 0.01236 | -0.1465 | -59.0696
-13 | -0.6995 | 0.01151 | -0.1439 | -60.7732
-12.5 | -0.6946 | 0.0101 | -0.1367 | -68.7723
-12 | -0.6551 | 0.00977 | -0.1347 | -67.0522
-11.5 | -0.6099 | 0.00939 | -0.1338 | -64.9521
-11 | -0.5617 | 0.00902 | -0.1334 | -62.2727
-10.5 | -0.5113 | 0.00871 | -0.1334 | -58.7026
-10 | -0.4594 | 0.00843 | -0.1335 | -54.4958
-9.5 | -0.4066 | 0.00819 | -0.1339 | -49.6459
-9 | -0.3543 | 0.00791 | -0.1341 | -44.7914
-8.5 | -0.3009 | 0.00765 | -0.1345 | -39.3333
-8 | -0.2462 | 0.00741 | -0.1352 | -33.2254
-7.5 | -0.1904 | 0.00719 | -0.136 | -26.4812
-7 | -0.1341 | 0.00699 | -0.1369 | -19.1845
-6.5 | -0.0777 | 0.00678 | -0.1378 | -11.4602
-6 | -0.0213 | 0.00657 | -0.1388 | -3.242
-5.5 | 0.0358 | 0.0064 | -0.1398 | 5.5938
-5 | 0.0932 | 0.00626 | -0.1409 | 14.8882
-4.5 | 0.1505 | 0.00612 | -0.142 | 24.5915
-4 | 0.2077 | 0.00598 | -0.143 | 34.7324
-3.5 | 0.2652 | 0.00588 | -0.1441 | 45.102
-3 | 0.3229 | 0.00577 | -0.1453 | 55.9619
-2.5 | 0.3814 | 0.00564 | -0.1466 | 67.6241
-2 | 0.4396 | 0.00547 | -0.1478 | 80.3656
-1.5 | 0.4961 | 0.00507 | -0.149 | 97.8501
-0.5 | 0.6093 | 0.00409 | -0.1515 | 148.9731
0 | 0.665 | 0.0036 | -0.1527 | 184.7222
0.5 | 0.7234 | 0.00363 | -0.1539 | 199.2837
1 | 0.7832 | 0.00364 | -0.1554 | 215.1648
1.5 | 0.8423 | 0.00366 | -0.1568 | 230.1366
2 | 0.8989 | 0.00375 | -0.1577 | 239.7067
2.5 | 0.9555 | 0.00384 | -0.1586 | 248.8281
3 | 1.0108 | 0.00392 | -0.1593 | 257.8571
3.5 | 1.04 | 0.00439 | -0.1544 | 236.9021
4 | 1.0119 | 0.00565 | -0.1377 | 179.0973
4.5 | 1.0022 | 0.00709 | -0.1258 | 141.354
5 | 0.9945 | 0.0088 | -0.1149 | 113.0114
5.5 | 0.9921 | 0.01059 | -0.1056 | 93.6827
6 | 1.0047 | 0.01211 | -0.0992 | 82.9645
6.5 | 1.0139 | 0.01392 | -0.0925 | 72.8376
7 | 1.0271 | 0.01574 | -0.0868 | 65.2541
7.5 | 1.0425 | 0.01761 | -0.0817 | 59.1993
8 | 1.0661 | 0.01921 | -0.0781 | 55.4971
8.5 | 1.087 | 0.02101 | -0.0742 | 51.7373
9 | 1.119 | 0.02232 | -0.072 | 50.1344
9.5 | 1.1524 | 0.02361 | -0.0701 | 48.8098
10 | 1.1886 | 0.02476 | -0.0687 | 48.0048
10.5 | 1.2218 | 0.02612 | -0.067 | 46.7764
11 | 1.2572 | 0.02738 | -0.0656 | 45.9167
11.5 | 1.2919 | 0.02871 | -0.0643 | 44.9983
12 | 1.3237 | 0.03024 | -0.0627 | 43.7731
12.5 | 1.3581 | 0.03161 | -0.0615 | 42.9643
13 | 1.3888 | 0.03328 | -0.0599 | 41.7308
13.5 | 1.4217 | 0.03482 | -0.0587 | 40.83
14 | 1.451 | 0.03663 | -0.0573 | 39.6123
14.5 | 1.4797 | 0.03854 | -0.0558 | 38.3939
15 | 1.5105 | 0.04029 | -0.0547 | 37.4907
15.5 | 1.5372 | 0.04244 | -0.0533 | 36.2205
16 | 1.566 | 0.0444 | -0.0523 | 35.2703
16.5 | 1.5885 | 0.04695 | -0.0508 | 33.8339
17 | 1.6135 | 0.04932 | -0.0496 | 32.7149
17.5 | 1.6359 | 0.052 | -0.0485 | 31.4596
18 | 1.6606 | 0.05447 | -0.0476 | 30.4865
18.5 | 1.6799 | 0.05754 | -0.0465 | 29.1953
19 | 1.7003 | 0.06054 | -0.0457 | 28.0856
19.5 | 1.7181 | 0.06387 | -0.0449 | 26.9
20 | 1.7314 | 0.06771 | -0.0442 | 25.5708

## 99. Re 8M Mach 0.10 (1)
BIGFOIL.COM POLAR EXPORT
NACA66A719
NACA66A719 |  |  |  | Cl Max: | 1.838 | at alpha= | 12.5 | deg
JavaFoil+Calcfoil stall+Eppler ext transition |  |  |  | L/D Max: | 211.103 | at alpha= | 1.5 | deg
Re: | 8000000 |  |  | Cd Min: | 0.00391 | at alpha= | -1 | deg
Mach: | 0.1 |  |  | Cl=0 at alpha= | -5.7581 | deg
|  |  |  | @ Cl=0.1, Cd= | 0.0065838
|  |  |  | @ Cl=0.4, Cd= | 0.005384
|  |  |  | @ Cl=0.6, Cd= | 0.0039268
alpha (deg) | Cl | Cd | Cm | Cl/Cd
-20 | -0.604 | 0.16085 | -0.048 | -3.757
-19.5 | -0.618 | 0.15477 | -0.048 | -3.995
-19 | -0.631 | 0.149 | -0.049 | -4.238
-18.5 | -0.643 | 0.14197 | -0.05 | -4.53
-18 | -0.653 | 0.13421 | -0.051 | -4.868
-17.5 | -0.661 | 0.12734 | -0.053 | -5.193
-17 | -0.667 | 0.12085 | -0.054 | -5.517
-16.5 | -0.67 | 0.11425 | -0.055 | -5.862
-16 | -0.67 | 0.10811 | -0.057 | -6.2
-15.5 | -0.668 | 0.10174 | -0.059 | -6.564
-15 | -0.664 | 0.09349 | -0.062 | -7.099
-14.5 | -0.652 | 0.0918 | -0.061 | -7.097
-14 | -0.641 | 0.08392 | -0.065 | -7.634
-13.5 | -0.626 | 0.07694 | -0.069 | -8.138
-13 | -0.615 | 0.06438 | -0.078 | -9.551
-12.5 | -0.66 | 0.02096 | -0.104 | -31.476
-12 | -0.637 | 0.01652 | -0.107 | -38.57
-11.5 | -0.606 | 0.0141 | -0.11 | -43.013
-11 | -0.569 | 0.01273 | -0.112 | -44.684
-10.5 | -0.53 | 0.01114 | -0.115 | -47.629
-10 | -0.483 | 0.01023 | -0.117 | -47.255
-9.5 | -0.433 | 0.00966 | -0.119 | -44.824
-9 | -0.38 | 0.00912 | -0.121 | -41.712
-8.5 | -0.327 | 0.00811 | -0.123 | -40.281
-8 | -0.27 | 0.0078 | -0.124 | -34.609
-7.5 | -0.212 | 0.00754 | -0.126 | -28.081
-7 | -0.152 | 0.00679 | -0.128 | -22.463
-6.5 | -0.092 | 0.00711 | -0.13 | -12.984
-6 | -0.03 | 0.00693 | -0.132 | -4.403
-5.5 | 0.032 | 0.00679 | -0.133 | 4.679
-5 | 0.094 | 0.0066 | -0.134 | 14.315
-4.5 | 0.157 | 0.00643 | -0.136 | 24.462
-4 | 0.221 | 0.00637 | -0.137 | 34.626
-3.5 | 0.284 | 0.0059 | -0.138 | 48.146
-3 | 0.347 | 0.00549 | -0.14 | 63.326
-2.5 | 0.412 | 0.00536 | -0.141 | 76.914
-2 | 0.476 | 0.00575 | -0.142 | 82.741
-1.5 | 0.539 | 0.00444 | -0.144 | 121.414
-1 | 0.602 | 0.00391 | -0.145 | 153.915
-0.5 | 0.665 | 0.00398 | -0.146 | 167.156
0 | 0.723 | 0.00407 | -0.148 | 177.694
0.5 | 0.785 | 0.00414 | -0.149 | 189.42
1 | 0.847 | 0.00423 | -0.15 | 200.085
1.5 | 0.909 | 0.0043 | -0.151 | 211.103
2 | 0.967 | 0.00581 | -0.152 | 166.417
2.5 | 1.027 | 0.0064 | -0.153 | 160.506
3 | 1.087 | 0.00701 | -0.154 | 155.016
3.5 | 1.148 | 0.00762 | -0.155 | 150.701
4 | 1.208 | 0.00838 | -0.157 | 144.092
4.5 | 1.256 | 0.009 | -0.158 | 139.461
5 | 1.311 | 0.00968 | -0.159 | 135.466
5.5 | 1.366 | 0.01056 | -0.16 | 129.408
6 | 1.417 | 0.01385 | -0.161 | 102.361
6.5 | 1.468 | 0.01448 | -0.162 | 101.421
7 | 1.517 | 0.01502 | -0.163 | 100.966
7.5 | 1.563 | 0.01554 | -0.164 | 100.623
8 | 1.607 | 0.01616 | -0.165 | 99.443
8.5 | 1.648 | 0.01682 | -0.166 | 97.95
9 | 1.686 | 0.01748 | -0.167 | 96.42
9.5 | 1.72 | 0.01823 | -0.168 | 94.386
10 | 1.751 | 0.01894 | -0.169 | 92.451
10.5 | 1.778 | 0.01972 | -0.17 | 90.197
11 | 1.802 | 0.02058 | -0.171 | 87.543
11.5 | 1.821 | 0.02152 | -0.172 | 84.601
12 | 1.833 | 0.02238 | -0.173 | 81.896
12.5 | 1.838 | 0.0235 | -0.174 | 78.213
13 | 1.838 | 0.02435 | -0.175 | 75.489
13.5 | 1.833 | 0.02547 | -0.176 | 71.973
14 | 1.823 | 0.02668 | -0.177 | 68.335
14.5 | 1.808 | 0.02793 | -0.178 | 64.729
15 | 1.788 | 0.0291 | -0.179 | 61.442
15.5 | 1.764 | 0.03027 | -0.179 | 58.279
16 | 1.736 | 0.03162 | -0.18 | 54.903
16.5 | 1.704 | 0.03314 | -0.181 | 51.409
17 | 1.668 | 0.03469 | -0.182 | 48.094
17.5 | 1.629 | 0.03639 | -0.182 | 44.76

## 100. Re 8M Mach 0.10 (2)
BIGFOIL.COM POLAR EXPORT
NACA66A719
NACA66A719 |  |  |  | Cl Max: | 1.7295 | at alpha= | 20 | deg
XFOIL ncrit=9 |  |  |  | L/D Max: | 257.893 | at alpha= | 3 | deg
Re: | 8000000 |  |  | Cd Min: | 0.07002 | at alpha= | 20 | deg
Mach: | 0.1 |  |  | Cl=0 at alpha= | -5.8145 | deg
|  |  |  | @ Cl=0.1, Cd= | 0.0062658
|  |  |  | @ Cl=0.4, Cd= | 0.0056054
|  |  |  | @ Cl=0.6, Cd= | 0.0042267
alpha (deg) | Cl | Cd | Cm | Cl/Cd
-20 | -0.9824 | 0.03746 | -0.1719 | -26.2253
-19.5 | -0.9902 | 0.03271 | -0.1719 | -30.2721
-19 | -0.9851 | 0.02933 | -0.1712 | -33.5868
-18.5 | -0.9769 | 0.0265 | -0.1698 | -36.8642
-18 | -0.9593 | 0.02446 | -0.1684 | -39.2191
-17.5 | -0.9456 | 0.02234 | -0.1663 | -42.3277
-17 | -0.9287 | 0.02051 | -0.1641 | -45.2804
-16.5 | -0.9059 | 0.01899 | -0.1621 | -47.7041
-16 | -0.8807 | 0.01769 | -0.16 | -49.7852
-15.5 | -0.8541 | 0.01644 | -0.1578 | -51.9526
-15 | -0.8251 | 0.01537 | -0.1557 | -53.6825
-14.5 | -0.7951 | 0.01432 | -0.1535 | -55.5237
-14 | -0.7622 | 0.01344 | -0.1516 | -56.7113
-13.5 | -0.7286 | 0.01266 | -0.1495 | -57.5513
-13 | -0.6955 | 0.01184 | -0.1471 | -58.7416
-12.5 | -0.6884 | 0.01028 | -0.1406 | -66.965
-12 | -0.6568 | 0.00989 | -0.137 | -66.4105
-11.5 | -0.6117 | 0.00951 | -0.1359 | -64.3218
-11 | -0.5639 | 0.00911 | -0.1352 | -61.899
-10.5 | -0.5138 | 0.00878 | -0.135 | -58.5194
-10 | -0.4618 | 0.00849 | -0.135 | -54.3934
-9.5 | -0.4089 | 0.00825 | -0.1352 | -49.5636
-9 | -0.3561 | 0.00797 | -0.1354 | -44.6801
-8.5 | -0.3025 | 0.0077 | -0.1357 | -39.2857
-8 | -0.2475 | 0.00745 | -0.1363 | -33.2215
-7.5 | -0.1914 | 0.00722 | -0.137 | -26.5097
-7 | -0.1347 | 0.00702 | -0.1379 | -19.188
-6.5 | -0.0779 | 0.00682 | -0.1388 | -11.4223
-6 | -0.0213 | 0.00659 | -0.1397 | -3.2322
-5.5 | 0.0361 | 0.00642 | -0.1407 | 5.6231
-5 | 0.0937 | 0.00628 | -0.1417 | 14.9204
-4.5 | 0.1514 | 0.00615 | -0.1428 | 24.6179
-4 | 0.2089 | 0.006 | -0.1438 | 34.8167
-3.5 | 0.2666 | 0.00589 | -0.1449 | 45.2632
-3 | 0.3249 | 0.00578 | -0.1461 | 56.2111
-2.5 | 0.3837 | 0.00565 | -0.1474 | 67.9115
-2 | 0.4422 | 0.00549 | -0.1487 | 80.5464
-1.5 | 0.499 | 0.00509 | -0.1498 | 98.0354
-1 | 0.5561 | 0.00463 | -0.1511 | 120.108
-0.5 | 0.6127 | 0.00411 | -0.1523 | 149.0754
0 | 0.6686 | 0.00361 | -0.1534 | 185.2078
0.5 | 0.7273 | 0.00364 | -0.1547 | 199.8077
1 | 0.7875 | 0.00366 | -0.1562 | 215.1639
1.5 | 0.8468 | 0.00368 | -0.1576 | 230.1087
2 | 0.9037 | 0.00377 | -0.1585 | 239.7082
2.5 | 0.9604 | 0.00385 | -0.1593 | 249.4545
3 | 1.0161 | 0.00394 | -0.1599 | 257.8934
3.5 | 1.0467 | 0.00435 | -0.1552 | 240.6207
4 | 1.0184 | 0.00562 | -0.1385 | 181.21
4.5 | 1.0061 | 0.00713 | -0.1261 | 141.108
5 | 0.9957 | 0.00893 | -0.1147 | 111.5006
5.5 | 0.9934 | 0.01075 | -0.1053 | 92.4093
6 | 1.0059 | 0.0123 | -0.0989 | 81.7805
6.5 | 1.0159 | 0.01411 | -0.0923 | 71.9986
7 | 1.0276 | 0.01603 | -0.0864 | 64.1048
7.5 | 1.0425 | 0.01795 | -0.0812 | 58.078
8 | 1.0653 | 0.01963 | -0.0774 | 54.269
8.5 | 1.0871 | 0.02142 | -0.0736 | 50.7516
9 | 1.1173 | 0.02287 | -0.0711 | 48.8544
9.5 | 1.1533 | 0.02405 | -0.0695 | 47.9543
10 | 1.1886 | 0.02528 | -0.0679 | 47.0174
10.5 | 1.2225 | 0.02664 | -0.0663 | 45.8896
11 | 1.259 | 0.02787 | -0.065 | 45.174
11.5 | 1.2913 | 0.0294 | -0.0633 | 43.9218
12 | 1.3254 | 0.03082 | -0.0619 | 43.0045
12.5 | 1.3581 | 0.03238 | -0.0604 | 41.9426
13 | 1.3908 | 0.03397 | -0.0591 | 40.942
13.5 | 1.4241 | 0.03552 | -0.0578 | 40.0929
14 | 1.4517 | 0.03752 | -0.0561 | 38.6914
14.5 | 1.4826 | 0.03931 | -0.0548 | 37.7156
15 | 1.5102 | 0.04142 | -0.0534 | 36.4606
15.5 | 1.54 | 0.04336 | -0.0522 | 35.5166
16 | 1.5655 | 0.04569 | -0.0508 | 34.2635
16.5 | 1.5905 | 0.04811 | -0.0495 | 33.0597
17 | 1.6129 | 0.05082 | -0.0481 | 31.7375
17.5 | 1.6387 | 0.05326 | -0.0471 | 30.7679
18 | 1.6592 | 0.05624 | -0.046 | 29.5021
18.5 | 1.6822 | 0.05903 | -0.0451 | 28.4974
19 | 1.6993 | 0.06252 | -0.0441 | 27.1801
19.5 | 1.7152 | 0.06615 | -0.0433 | 25.9289
20 | 1.7295 | 0.07002 | -0.0426 | 24.7001

## 101. Re 8M Mach 0.25 (1)
BIGFOIL.COM POLAR EXPORT
NACA66A719
NACA66A719 |  |  |  | Cl Max: | 1.798 | at alpha= | 11.5 | deg
JavaFoil+Calcfoil stall+Eppler ext transition |  |  |  | L/D Max: | 211.683 | at alpha= | 1.5 | deg
Re: | 8000000 |  |  | Cd Min: | 0.00397 | at alpha= | -1 | deg
Mach: | 0.25 |  |  | Cl=0 at alpha= | -5.7578 | deg
|  |  |  | @ Cl=0.1, Cd= | 0.0068049
|  |  |  | @ Cl=0.4, Cd= | 0.0059781
|  |  |  | @ Cl=0.6, Cd= | 0.0041308
alpha (deg) | Cl | Cd | Cm | Cl/Cd
-19 | -0.299 | 0.16746 | -0.047 | -1.788
-18.5 | -0.349 | 0.15877 | -0.048 | -2.196
-18 | -0.393 | 0.14982 | -0.049 | -2.623
-17.5 | -0.433 | 0.14057 | -0.05 | -3.079
-17 | -0.469 | 0.13181 | -0.052 | -3.555
-16.5 | -0.5 | 0.12539 | -0.052 | -3.985
-16 | -0.526 | 0.11805 | -0.053 | -4.454
-15.5 | -0.547 | 0.11183 | -0.054 | -4.891
-15 | -0.562 | 0.1038 | -0.056 | -5.419
-14.5 | -0.573 | 0.09819 | -0.058 | -5.832
-14 | -0.577 | 0.09256 | -0.06 | -6.232
-13.5 | -0.575 | 0.08666 | -0.061 | -6.633
-13 | -0.568 | 0.07968 | -0.065 | -7.131
-12.5 | -0.555 | 0.07495 | -0.067 | -7.4
-12 | -0.538 | 0.06798 | -0.072 | -7.91
-11.5 | -0.52 | 0.05799 | -0.081 | -8.965
-11 | -0.562 | 0.0147 | -0.114 | -38.223
-10.5 | -0.525 | 0.0132 | -0.116 | -39.765
-10 | -0.483 | 0.01145 | -0.119 | -42.185
-9.5 | -0.437 | 0.01028 | -0.121 | -42.457
-9 | -0.384 | 0.00967 | -0.123 | -39.751
-8.5 | -0.332 | 0.00846 | -0.126 | -39.206
-8 | -0.275 | 0.00811 | -0.127 | -33.85
-7.5 | -0.216 | 0.00778 | -0.129 | -27.736
-7 | -0.156 | 0.00757 | -0.131 | -20.539
-6.5 | -0.094 | 0.00732 | -0.133 | -12.828
-6 | -0.031 | 0.00655 | -0.135 | -4.749
-5.5 | 0.033 | 0.00699 | -0.137 | 4.661
-5 | 0.097 | 0.00684 | -0.138 | 14.165
-4.5 | 0.162 | 0.00608 | -0.139 | 26.579
-4 | 0.227 | 0.00587 | -0.141 | 38.563
-3.5 | 0.292 | 0.0062 | -0.142 | 47.054
-3 | 0.357 | 0.0061 | -0.143 | 58.489
-2.5 | 0.424 | 0.00591 | -0.145 | 71.679
-2 | 0.489 | 0.00583 | -0.146 | 83.858
-1.5 | 0.554 | 0.00452 | -0.147 | 122.562
-1 | 0.619 | 0.00397 | -0.149 | 155.868
-0.5 | 0.683 | 0.00404 | -0.15 | 169.093
0 | 0.742 | 0.00414 | -0.151 | 179.363
0.5 | 0.806 | 0.00423 | -0.153 | 190.538
1 | 0.869 | 0.00433 | -0.154 | 200.948
1.5 | 0.933 | 0.00441 | -0.155 | 211.683
2 | 0.992 | 0.00599 | -0.156 | 165.59
2.5 | 1.054 | 0.00663 | -0.157 | 159.045
3 | 1.116 | 0.00729 | -0.158 | 153.158
3.5 | 1.178 | 0.00794 | -0.16 | 148.394
4 | 1.24 | 0.00877 | -0.161 | 141.291
4.5 | 1.288 | 0.00945 | -0.162 | 136.308
5 | 1.344 | 0.01022 | -0.163 | 131.57
5.5 | 1.397 | 0.014 | -0.164 | 99.769
6 | 1.451 | 0.0146 | -0.165 | 99.391
6.5 | 1.502 | 0.01529 | -0.166 | 98.239
7 | 1.55 | 0.01586 | -0.167 | 97.72
7.5 | 1.595 | 0.01651 | -0.168 | 96.613
8 | 1.637 | 0.01722 | -0.169 | 95.082
8.5 | 1.675 | 0.01788 | -0.171 | 93.698
9 | 1.709 | 0.01867 | -0.172 | 91.501
9.5 | 1.738 | 0.01942 | -0.173 | 89.469
10 | 1.762 | 0.02039 | -0.174 | 86.383
10.5 | 1.78 | 0.02132 | -0.175 | 83.503
11 | 1.792 | 0.02225 | -0.176 | 80.542
11.5 | 1.798 | 0.0233 | -0.177 | 77.193
12 | 1.794 | 0.02459 | -0.178 | 72.959
12.5 | 1.778 | 0.02557 | -0.179 | 69.543
13 | 1.754 | 0.02685 | -0.18 | 65.339
13.5 | 1.722 | 0.02817 | -0.181 | 61.117
14 | 1.681 | 0.02958 | -0.181 | 56.829
14.5 | 1.631 | 0.0314 | -0.182 | 51.942
15 | 1.573 | 0.03314 | -0.183 | 47.479
15.5 | 1.508 | 0.03488 | -0.184 | 43.242
16 | 1.436 | 0.037 | -0.184 | 38.803
16.5 | 1.356 | 0.03971 | -0.185 | 34.144

## 102. Re 8M Mach 0.25 (2)
BIGFOIL.COM POLAR EXPORT
NACA66A719
NACA66A719 |  |  |  | Cl Max: | 1.7126 | at alpha= | 20 | deg
XFOIL ncrit=9 |  |  |  | L/D Max: | 259.328 | at alpha= | 3 | deg
Re: | 8000000 |  |  | Cd Min: | 0.08406 | at alpha= | 20 | deg
Mach: | 0.25 |  |  | Cl=0 at alpha= | -5.8186 | deg
|  |  |  | @ Cl=0.1, Cd= | 0.006392
|  |  |  | @ Cl=0.4, Cd= | 0.0057014
|  |  |  | @ Cl=0.6, Cd= | 0.0044753
alpha (deg) | Cl | Cd | Cm | Cl/Cd
-19.5 | -0.7158 | 0.06854 | -0.1716 | -10.4435
-19 | -0.7598 | 0.05605 | -0.1799 | -13.5558
-18.5 | -0.8124 | 0.04457 | -0.186 | -18.2275
-18 | -0.8211 | 0.03862 | -0.1878 | -21.261
-17.5 | -0.8472 | 0.03229 | -0.1877 | -26.2372
-17 | -0.8557 | 0.02802 | -0.1859 | -30.5389
-16.5 | -0.8499 | 0.02499 | -0.1836 | -34.0096
-16 | -0.8434 | 0.02229 | -0.1805 | -37.8376
-15.5 | -0.8261 | 0.02024 | -0.1776 | -40.8152
-15 | -0.8056 | 0.01847 | -0.1744 | -43.6167
-14.5 | -0.7812 | 0.01688 | -0.1714 | -46.2796
-14 | -0.7534 | 0.01555 | -0.1683 | -48.4502
-13.5 | -0.7217 | 0.0144 | -0.1654 | -50.1181
-13 | -0.6873 | 0.01338 | -0.1628 | -51.3677
-12.5 | -0.6523 | 0.01246 | -0.16 | -52.3515
-12 | -0.6157 | 0.01168 | -0.1572 | -52.714
-11.5 | -0.607 | 0.01007 | -0.1503 | -60.2781
-11 | -0.5722 | 0.00965 | -0.1463 | -59.2953
-10.5 | -0.5239 | 0.00924 | -0.1448 | -56.6991
-10 | -0.4732 | 0.00887 | -0.1437 | -53.3484
-9.5 | -0.4199 | 0.00857 | -0.1431 | -48.9965
-9 | -0.3654 | 0.0083 | -0.1428 | -44.0241
-8.5 | -0.3099 | 0.00798 | -0.1426 | -38.8346
-8 | -0.2538 | 0.00766 | -0.1427 | -33.1332
-7.5 | -0.1964 | 0.0074 | -0.143 | -26.5405
-7 | -0.1382 | 0.00717 | -0.1436 | -19.2748
-6.5 | -0.0796 | 0.00697 | -0.1442 | -11.4204
-6 | -0.0213 | 0.00674 | -0.1448 | -3.1602
-5.5 | 0.0374 | 0.00655 | -0.1456 | 5.7099
-5 | 0.0966 | 0.0064 | -0.1464 | 15.0938
-4.5 | 0.1559 | 0.00626 | -0.1474 | 24.9042
-4 | 0.2149 | 0.00612 | -0.1483 | 35.1144
-3.5 | 0.2749 | 0.00598 | -0.1494 | 45.9699
-3 | 0.3355 | 0.00585 | -0.1507 | 57.3504
-2.5 | 0.396 | 0.00571 | -0.1519 | 69.352
-2 | 0.4564 | 0.00558 | -0.1532 | 81.7921
-1.5 | 0.5147 | 0.00521 | -0.1542 | 98.7908
-0.5 | 0.6308 | 0.00421 | -0.1566 | 149.8337
0 | 0.6876 | 0.00369 | -0.1576 | 186.3415
0.5 | 0.7481 | 0.00371 | -0.1588 | 201.6442
1 | 0.8101 | 0.00373 | -0.1603 | 217.185
1.5 | 0.8709 | 0.00375 | -0.1616 | 232.24
2 | 0.929 | 0.00384 | -0.1623 | 241.9271
2.5 | 0.9857 | 0.00394 | -0.1627 | 250.1777
3 | 1.0425 | 0.00402 | -0.1631 | 259.3284
3.5 | 1.0722 | 0.00428 | -0.1577 | 250.514
4 | 1.0496 | 0.0056 | -0.142 | 187.4286
5 | 1.0145 | 0.00936 | -0.1154 | 108.3868
5.5 | 1.0065 | 0.01148 | -0.1049 | 87.6742
6 | 1.0138 | 0.01337 | -0.0974 | 75.8265
6.5 | 1.0222 | 0.01542 | -0.0905 | 66.2905
7.5 | 1.045 | 0.01979 | -0.0787 | 52.8044
8 | 1.064 | 0.02181 | -0.0742 | 48.785
8.5 | 1.0864 | 0.02377 | -0.0703 | 45.7047
9 | 1.1174 | 0.02538 | -0.0677 | 44.0268
9.5 | 1.1552 | 0.02664 | -0.0661 | 43.3634
10 | 1.1902 | 0.02814 | -0.0642 | 42.2957
10.5 | 1.2264 | 0.02958 | -0.0625 | 41.4604
11 | 1.2622 | 0.03109 | -0.0608 | 40.5983
11.5 | 1.2966 | 0.03273 | -0.059 | 39.615
12 | 1.3321 | 0.03433 | -0.0574 | 38.8028
12.5 | 1.365 | 0.03619 | -0.0557 | 37.7176
13 | 1.3994 | 0.03793 | -0.0541 | 36.8943
13.5 | 1.4286 | 0.04013 | -0.0522 | 35.5993
14 | 1.4604 | 0.04216 | -0.0506 | 34.6395
14.5 | 1.4901 | 0.04444 | -0.0489 | 33.5306
15 | 1.5205 | 0.04668 | -0.0474 | 32.5728
15.5 | 1.5462 | 0.04939 | -0.0456 | 31.3059
16 | 1.5712 | 0.05221 | -0.0439 | 30.0939
16.5 | 1.5947 | 0.05529 | -0.0423 | 28.8425
17 | 1.6211 | 0.05813 | -0.0411 | 27.8875
17.5 | 1.642 | 0.06161 | -0.0397 | 26.6515
18 | 1.6597 | 0.06551 | -0.0384 | 25.3351
18.5 | 1.6766 | 0.06956 | -0.0374 | 24.1029
19 | 1.6887 | 0.07425 | -0.0365 | 22.7434
19.5 | 1.6993 | 0.07926 | -0.0358 | 21.4396
20 | 1.7126 | 0.08406 | -0.0356 | 20.3735

## 103. Re 8M Mach 0.50 (1)
BIGFOIL.COM POLAR EXPORT
NACA66A719
NACA66A719 |  |  |  | Cl Max: | 1.692 | at alpha= | 7.5 | deg
JavaFoil+Calcfoil stall+Eppler ext transition |  |  |  | L/D Max: | 209.469 | at alpha= | 1.5 | deg
Re: | 8000000 |  |  | Cd Min: | 0.00429 | at alpha= | -1 | deg
Mach: | 0.5 |  |  | Cl=0 at alpha= | -5.7571 | deg
|  |  |  | @ Cl=0.1, Cd= | 0.0073774
|  |  |  | @ Cl=0.4, Cd= | 0.0065644
|  |  |  | @ Cl=0.6, Cd= | 0.0052722
alpha (deg) | Cl | Cd | Cm | Cl/Cd
-20 | -0.818 | 0.15266 | -0.06 | -5.359
-19.5 | -0.793 | 0.14959 | -0.064 | -5.303
-19 | -0.763 | 0.14533 | -0.063 | -5.249
-18.5 | -0.732 | 0.14159 | -0.061 | -5.172
-18 | -0.703 | 0.13682 | -0.061 | -5.137
-17.5 | -0.675 | 0.13246 | -0.062 | -5.092
-17 | -0.647 | 0.13072 | -0.063 | -4.948
-16.5 | -0.619 | 0.12046 | -0.065 | -5.138
-16 | -0.589 | 0.11718 | -0.063 | -5.025
-15.5 | -0.561 | 0.10815 | -0.065 | -5.184
-15 | -0.532 | 0.10029 | -0.066 | -5.31
-14.5 | -0.506 | 0.09223 | -0.07 | -5.481
-14 | -0.479 | 0.08445 | -0.075 | -5.669
-13.5 | -0.511 | 0.02593 | -0.115 | -19.704
-13 | -0.416 | 0.09185 | -0.064 | -4.531
-12.5 | -0.388 | 0.08435 | -0.065 | -4.596
-12 | -0.358 | 0.0962 | -0.062 | -3.723
-11.5 | -0.331 | 0.07095 | -0.071 | -4.668
-11 | -0.303 | 0.06622 | -0.073 | -4.572
-10.5 | -0.273 | 0.06822 | -0.069 | -4.002
-10 | -0.244 | 0.08177 | -0.064 | -2.979
-9.5 | -0.215 | 0.06976 | -0.065 | -3.08
-9 | -0.297 | 0.05803 | -0.07 | -5.11
-8.5 | -0.273 | 0.0522 | -0.073 | -5.233
-8 | -0.276 | 0.01256 | -0.136 | -21.992
-7.5 | -0.227 | 0.00923 | -0.142 | -24.638
-7 | -0.166 | 0.00882 | -0.143 | -18.854
-6.5 | -0.101 | 0.00838 | -0.145 | -12.1
-6 | -0.034 | 0.00797 | -0.147 | -4.246
-5.5 | 0.036 | 0.00767 | -0.149 | 4.632
-5 | 0.106 | 0.00735 | -0.151 | 14.446
-4.5 | 0.178 | 0.00711 | -0.153 | 25.013
-4 | 0.25 | 0.00689 | -0.155 | 36.279
-3.5 | 0.323 | 0.00674 | -0.157 | 47.872
-3 | 0.396 | 0.00657 | -0.158 | 60.336
-2.5 | 0.474 | 0.00646 | -0.161 | 73.362
-2 | 0.546 | 0.00633 | -0.162 | 86.265
-1.5 | 0.619 | 0.0049 | -0.164 | 126.399
-1 | 0.692 | 0.00429 | -0.165 | 161.188
-0.5 | 0.764 | 0.00436 | -0.167 | 175.058
0 | 0.826 | 0.00458 | -0.168 | 180.261
0.5 | 0.896 | 0.00468 | -0.17 | 191.415
1 | 0.967 | 0.00482 | -0.171 | 200.741
1.5 | 1.038 | 0.00495 | -0.173 | 209.469
2 | 1.104 | 0.00692 | -0.174 | 159.479
2.5 | 1.173 | 0.0078 | -0.175 | 150.395
3 | 1.241 | 0.00872 | -0.176 | 142.389
3.5 | 1.31 | 0.00969 | -0.177 | 135.087
4 | 1.378 | 0.01083 | -0.178 | 127.264
4.5 | 1.424 | 0.01172 | -0.18 | 121.519
5 | 1.484 | 0.01298 | -0.181 | 114.289
5.5 | 1.539 | 0.01757 | -0.182 | 87.618
6 | 1.592 | 0.01849 | -0.183 | 86.1
6.5 | 1.637 | 0.01948 | -0.185 | 84.014
7 | 1.671 | 0.02053 | -0.186 | 81.394
7.5 | 1.692 | 0.02163 | -0.187 | 78.237
8 | 1.692 | 0.02291 | -0.189 | 73.841
8.5 | 1.657 | 0.02433 | -0.19 | 68.098
9 | 1.542 | 0.02633 | -0.191 | 58.554
9.5 | 1.033 | 0.02856 | -0.192 | 36.161
10 | 1.065 | 0.02969 | -0.193 | 35.858
10.5 | 1.097 | 0.03137 | -0.194 | 34.957
11 | 1.127 | 0.03394 | -0.195 | 33.22
11.5 | 0.973 | 0.08384 | -0.11 | 11.608
12 | 1.19 | 0.03625 | -0.197 | 32.84
12.5 | 1.22 | 0.03924 | -0.198 | 31.098

## 104. Re 8M Mach 0.50 (2)
BIGFOIL.COM POLAR EXPORT
NACA66A719
NACA66A719 |  |  |  | Cl Max: | 1.4709 | at alpha= | 14.5 | deg
XFOIL ncrit=9 |  |  |  | L/D Max: | 213.086 | at alpha= | 3 | deg
Re: | 8000000 |  |  | Cd Min: | 0.1884 | at alpha= | 19.5 | deg
Mach: | 0.5 |  |  | Cl=0 at alpha= | -5.8513 | deg
|  |  |  | @ Cl=0.1, Cd= | 0.0070476
|  |  |  | @ Cl=0.4, Cd= | 0.0061813
|  |  |  | @ Cl=0.6, Cd= | 0.0055855
alpha (deg) | Cl | Cd | Cm | Cl/Cd
-15 | -0.0369 | 0.10331 | -0.1869 | -0.35718
-14 | -0.1046 | 0.07838 | -0.2012 | -1.3345
-13 | -0.1845 | 0.05298 | -0.2169 | -3.4824
-12.5 | -0.1732 | 0.04652 | -0.2211 | -3.7231
-12 | -0.2002 | 0.03799 | -0.2256 | -5.2698
-11.5 | -0.2384 | 0.031 | -0.2255 | -7.6903
-11 | -0.2723 | 0.02556 | -0.2217 | -10.6534
-10.5 | -0.316 | 0.02021 | -0.2148 | -15.6358
-10 | -0.3304 | 0.01634 | -0.2075 | -20.2203
-9.5 | -0.3175 | 0.01373 | -0.201 | -23.1245
-9 | -0.2977 | 0.01161 | -0.1943 | -25.6417
-8.5 | -0.2651 | 0.01029 | -0.1884 | -25.7629
-8 | -0.2357 | 0.00936 | -0.1815 | -25.1816
-7.5 | -0.1946 | 0.00879 | -0.1759 | -22.1388
-7 | -0.1397 | 0.00832 | -0.1729 | -16.7909
-6.5 | -0.0807 | 0.00794 | -0.1707 | -10.1637
-6 | -0.0193 | 0.0076 | -0.1692 | -2.5395
-5.5 | 0.0456 | 0.00732 | -0.1686 | 6.2295
-5 | 0.1095 | 0.007 | -0.1681 | 15.6429
-4.5 | 0.1752 | 0.00677 | -0.168 | 25.8789
-4 | 0.2415 | 0.00658 | -0.1683 | 36.7021
-3.5 | 0.3076 | 0.0064 | -0.1687 | 48.0625
-3 | 0.3734 | 0.00623 | -0.1691 | 59.9358
-2.5 | 0.439 | 0.00611 | -0.1696 | 71.8494
-2 | 0.5033 | 0.00599 | -0.1699 | 84.0234
-1.5 | 0.566 | 0.00587 | -0.17 | 96.4225
-0.5 | 0.6676 | 0.00502 | -0.1659 | 132.988
0 | 0.7217 | 0.0042 | -0.1653 | 171.8333
0.5 | 0.7862 | 0.00424 | -0.1656 | 185.4245
1 | 0.8505 | 0.00435 | -0.1659 | 195.5172
1.5 | 0.9122 | 0.00448 | -0.1657 | 203.6161
2 | 0.9681 | 0.00473 | -0.1642 | 204.6723
2.5 | 1.0269 | 0.00496 | -0.1633 | 207.0363
3 | 1.091 | 0.00512 | -0.1633 | 213.0859
3.5 | 1.1445 | 0.00547 | -0.1612 | 209.2322
4 | 1.1862 | 0.00608 | -0.1568 | 195.0987
4.5 | 1.1285 | 0.00894 | -0.1349 | 126.2304
5 | 1.1166 | 0.01128 | -0.1221 | 98.9894
5.5 | 1.0922 | 0.01445 | -0.1082 | 75.5848
6 | 1.0636 | 0.01824 | -0.0949 | 58.3114
6.5 | 1.0681 | 0.02106 | -0.0868 | 50.717
7 | 1.0704 | 0.02416 | -0.079 | 44.3046
7.5 | 1.0751 | 0.02737 | -0.072 | 39.2802
8 | 1.0777 | 0.03092 | -0.0651 | 34.8545
8.5 | 1.087 | 0.03439 | -0.0594 | 31.608
9 | 1.1261 | 0.03642 | -0.0568 | 30.9198
9.5 | 1.1656 | 0.03853 | -0.0544 | 30.2518
10 | 1.2069 | 0.0406 | -0.052 | 29.7266
10.5 | 1.2465 | 0.0429 | -0.0496 | 29.0559
11 | 1.2857 | 0.04532 | -0.0471 | 28.3694
11.5 | 1.3212 | 0.04808 | -0.0444 | 27.4792
12 | 1.3593 | 0.05081 | -0.0418 | 26.7526
12.5 | 1.393 | 0.05401 | -0.0391 | 25.7915
13 | 1.4236 | 0.05758 | -0.0363 | 24.7239
13.5 | 1.4491 | 0.06175 | -0.0335 | 23.4672
14 | 1.4667 | 0.06682 | -0.0307 | 21.95
14.5 | 1.4709 | 0.07332 | -0.0282 | 20.0614
15 | 1.4637 | 0.08127 | -0.0265 | 18.0103
15.5 | 1.4473 | 0.09052 | -0.0259 | 15.9887
16 | 1.4273 | 0.10064 | -0.0266 | 14.1822
16.5 | 1.4046 | 0.1115 | -0.0288 | 12.5973
17 | 1.3814 | 0.12294 | -0.0324 | 11.2364
17.5 | 1.3497 | 0.13576 | -0.038 | 9.9418
18 | 1.321 | 0.14887 | -0.045 | 8.8735
18.5 | 1.2949 | 0.16207 | -0.053 | 7.9898
19.5 | 1.2536 | 0.1884 | -0.0705 | 6.6539

## 105. Re 10M Mach 0.00 (1)
BIGFOIL.COM POLAR EXPORT
NACA66A719
NACA66A719 |  |  |  | Cl Max: | 1.849 | at alpha= | 13 | deg
JavaFoil+Calcfoil stall+Eppler ext transition |  |  |  | L/D Max: | 193.199 | at alpha= | 0.5 | deg
Re: | 10000000 |  |  | Cd Min: | 0.004 | at alpha= | 0 | deg
Mach: | 0 |  |  | Cl=0 at alpha= | -5.7581 | deg
|  |  |  | @ Cl=0.1, Cd= | 0.0063348
|  |  |  | @ Cl=0.4, Cd= | 0.0053987
|  |  |  | @ Cl=0.6, Cd= | 0.0044375
alpha (deg) | Cl | Cd | Cm | Cl/Cd
-18 | -0.682 | 0.12979 | -0.052 | -5.259
-17.5 | -0.687 | 0.12408 | -0.054 | -5.54
-17 | -0.69 | 0.11769 | -0.055 | -5.862
-16.5 | -0.689 | 0.11281 | -0.055 | -6.109
-16 | -0.689 | 0.10449 | -0.059 | -6.59
-15.5 | -0.685 | 0.09569 | -0.063 | -7.162
-15 | -0.679 | 0.08858 | -0.066 | -7.661
-14.5 | -0.663 | 0.08822 | -0.064 | -7.513
-14 | -0.653 | 0.0783 | -0.07 | -8.334
-13.5 | -0.642 | 0.06652 | -0.077 | -9.657
-13 | -0.691 | 0.02164 | -0.102 | -31.939
-12.5 | -0.673 | 0.01671 | -0.105 | -40.242
-12 | -0.643 | 0.01461 | -0.108 | -44.045
-11.5 | -0.609 | 0.01309 | -0.11 | -46.504
-11 | -0.574 | 0.01122 | -0.113 | -51.177
-10.5 | -0.532 | 0.01032 | -0.115 | -51.541
-10 | -0.484 | 0.00967 | -0.117 | -50.012
-9.5 | -0.433 | 0.0091 | -0.119 | -47.619
-9 | -0.382 | 0.00798 | -0.121 | -47.786
-8.5 | -0.326 | 0.00771 | -0.122 | -42.296
-8 | -0.27 | 0.00745 | -0.124 | -36.185
-7.5 | -0.212 | 0.00667 | -0.126 | -31.701
-7 | -0.153 | 0.00705 | -0.128 | -21.643
-6.5 | -0.092 | 0.00681 | -0.129 | -13.485
-6 | -0.03 | 0.00666 | -0.131 | -4.554
-5.5 | 0.032 | 0.00646 | -0.132 | 4.896
-5 | 0.094 | 0.00635 | -0.134 | 14.796
-4.5 | 0.157 | 0.00619 | -0.135 | 25.31
-4 | 0.219 | 0.00609 | -0.137 | 36.019
-3.5 | 0.283 | 0.00603 | -0.138 | 46.842
-3 | 0.346 | 0.0055 | -0.139 | 62.877
-2.5 | 0.41 | 0.00538 | -0.14 | 76.195
-2 | 0.473 | 0.00507 | -0.142 | 93.288
-1.5 | 0.536 | 0.00461 | -0.143 | 116.209
-1 | 0.599 | 0.00444 | -0.144 | 134.817
-0.5 | 0.662 | 0.00428 | -0.146 | 154.461
0 | 0.72 | 0.004 | -0.147 | 180.079
0.5 | 0.782 | 0.00405 | -0.148 | 193.199
1 | 0.84 | 0.00543 | -0.149 | 154.739
1.5 | 0.901 | 0.00591 | -0.15 | 152.371
2 | 0.961 | 0.00638 | -0.151 | 150.624
2.5 | 1.022 | 0.00687 | -0.152 | 148.787
3 | 1.082 | 0.00749 | -0.154 | 144.452
3.5 | 1.142 | 0.00806 | -0.155 | 141.674
4 | 1.203 | 0.00858 | -0.156 | 140.092
4.5 | 1.25 | 0.00927 | -0.157 | 134.839
5 | 1.306 | 0.00995 | -0.158 | 131.226
5.5 | 1.359 | 0.01272 | -0.159 | 106.811
6 | 1.413 | 0.01323 | -0.16 | 106.74
6.5 | 1.464 | 0.01382 | -0.161 | 105.89
7 | 1.512 | 0.01434 | -0.162 | 105.475
7.5 | 1.559 | 0.01482 | -0.164 | 105.182
8 | 1.603 | 0.01538 | -0.165 | 104.238
8.5 | 1.644 | 0.01602 | -0.166 | 102.621
9 | 1.682 | 0.01664 | -0.167 | 101.087
9.5 | 1.717 | 0.01734 | -0.168 | 99.049
10 | 1.749 | 0.01805 | -0.169 | 96.92
10.5 | 1.778 | 0.01878 | -0.17 | 94.681
11 | 1.803 | 0.01959 | -0.171 | 92.025
11.5 | 1.824 | 0.02044 | -0.172 | 89.23
12 | 1.838 | 0.02129 | -0.173 | 86.343
12.5 | 1.846 | 0.0222 | -0.174 | 83.139
13 | 1.849 | 0.02305 | -0.175 | 80.198
13.5 | 1.847 | 0.02408 | -0.175 | 76.713
14 | 1.841 | 0.02512 | -0.176 | 73.281
14.5 | 1.829 | 0.02629 | -0.177 | 69.573
15 | 1.814 | 0.02717 | -0.178 | 66.78
15.5 | 1.795 | 0.02851 | -0.179 | 62.96
16 | 1.772 | 0.02967 | -0.18 | 59.718
16.5 | 1.745 | 0.03103 | -0.18 | 56.238
17 | 1.715 | 0.03255 | -0.181 | 52.678
17.5 | 1.681 | 0.03428 | -0.182 | 49.028
18 | 1.64 | 0.03626 | -0.182 | 45.228

## 106. Re 10M Mach 0.00 (2)
BIGFOIL.COM POLAR EXPORT
NACA66A719
NACA66A719 |  |  |  | Cl Max: | 1.7538 | at alpha= | 20 | deg
XFOIL ncrit=9 |  |  |  | L/D Max: | 264.793 | at alpha= | 2.5 | deg
Re: | 10000000 |  |  | Cd Min: | 0.06528 | at alpha= | 20 | deg
Mach: | 0 |  |  | Cl=0 at alpha= | -5.8088 | deg
|  |  |  | @ Cl=0.1, Cd= | 0.0059959
|  |  |  | @ Cl=0.4, Cd= | 0.0053241
|  |  |  | @ Cl=0.6, Cd= | 0.0041726
alpha (deg) | Cl | Cd | Cm | Cl/Cd
-20 | -1.0401 | 0.0316 | -0.1682 | -32.9146
-19.5 | -1.0307 | 0.02863 | -0.1676 | -36.0007
-19 | -1.0204 | 0.02605 | -0.1663 | -39.1708
-18.5 | -1.0086 | 0.02376 | -0.1646 | -42.4495
-18 | -0.9877 | 0.02211 | -0.1632 | -44.6721
-17.5 | -0.9703 | 0.02036 | -0.1611 | -47.6572
-17 | -0.949 | 0.01882 | -0.1591 | -50.4251
-16.5 | -0.9244 | 0.01754 | -0.1571 | -52.7024
-16 | -0.8964 | 0.0164 | -0.1553 | -54.6585
-15.5 | -0.8689 | 0.01532 | -0.1532 | -56.7167
-15 | -0.8384 | 0.01434 | -0.1513 | -58.4658
-14.5 | -0.8089 | 0.01336 | -0.1491 | -60.5464
-14 | -0.7764 | 0.01256 | -0.147 | -61.8153
-13.5 | -0.7426 | 0.01181 | -0.145 | -62.8789
-13 | -0.709 | 0.01116 | -0.1426 | -63.5305
-12.5 | -0.6849 | 0.01042 | -0.1383 | -65.7294
-12 | -0.6609 | 0.00951 | -0.1338 | -69.4953
-11.5 | -0.6167 | 0.009 | -0.1328 | -68.5222
-11 | -0.5673 | 0.00867 | -0.1326 | -65.4325
-10.5 | -0.5173 | 0.00833 | -0.1325 | -62.1008
-10 | -0.4653 | 0.00806 | -0.1327 | -57.7295
-9.5 | -0.4121 | 0.00783 | -0.133 | -52.6309
-9 | -0.3576 | 0.00759 | -0.1336 | -47.1146
-8.5 | -0.3029 | 0.00733 | -0.1343 | -41.3233
-8 | -0.2478 | 0.00707 | -0.135 | -35.0495
-7.5 | -0.192 | 0.00684 | -0.1358 | -28.0702
-7 | -0.1354 | 0.00666 | -0.1368 | -20.3303
-6.5 | -0.0785 | 0.00649 | -0.1378 | -12.0955
-6 | -0.0218 | 0.00631 | -0.1388 | -3.4548
-5.5 | 0.0352 | 0.00615 | -0.1398 | 5.7236
-5 | 0.0926 | 0.00601 | -0.1409 | 15.4077
-4.5 | 0.1504 | 0.0059 | -0.142 | 25.4915
-4 | 0.2087 | 0.00574 | -0.1433 | 36.3589
-3.5 | 0.2673 | 0.0056 | -0.1446 | 47.7321
-3 | 0.3262 | 0.00549 | -0.146 | 59.4171
-2.5 | 0.3849 | 0.00536 | -0.1474 | 71.8097
-2 | 0.4437 | 0.00522 | -0.1488 | 85
-1 | 0.5568 | 0.0046 | -0.1509 | 121.0435
0 | 0.67 | 0.00348 | -0.1537 | 192.5287
0.5 | 0.7296 | 0.00341 | -0.1552 | 213.9589
1 | 0.7885 | 0.00344 | -0.1566 | 229.2151
1.5 | 0.8455 | 0.00353 | -0.1575 | 239.5184
2 | 0.9043 | 0.00355 | -0.1589 | 254.7324
2.5 | 0.9612 | 0.00363 | -0.1599 | 264.7934
3 | 1.0105 | 0.00386 | -0.1592 | 261.7876
3.5 | 0.9887 | 0.005 | -0.1436 | 197.74
4 | 0.9749 | 0.00635 | -0.1305 | 153.5276
4.5 | 0.9748 | 0.0077 | -0.1207 | 126.5974
5.5 | 0.9803 | 0.01087 | -0.1035 | 90.184
6 | 0.9945 | 0.01237 | -0.0975 | 80.3961
7 | 1.0236 | 0.01575 | -0.0862 | 64.9905
7.5 | 1.0454 | 0.01732 | -0.0821 | 60.358
8 | 1.0693 | 0.01891 | -0.0784 | 56.5468
8.5 | 1.0948 | 0.02047 | -0.0752 | 53.4831
9 | 1.1305 | 0.02159 | -0.0735 | 52.3622
9.5 | 1.1657 | 0.02276 | -0.0718 | 51.217
10 | 1.2017 | 0.02392 | -0.0703 | 50.2383
10.5 | 1.2378 | 0.02506 | -0.0689 | 49.3935
11 | 1.2712 | 0.02641 | -0.0673 | 48.1333
11.5 | 1.3057 | 0.02772 | -0.0658 | 47.1032
12 | 1.3388 | 0.02915 | -0.0643 | 45.928
12.5 | 1.3729 | 0.03053 | -0.0631 | 44.9689
13 | 1.4068 | 0.03194 | -0.0618 | 44.0451
13.5 | 1.4356 | 0.03375 | -0.0601 | 42.5363
14 | 1.4675 | 0.03534 | -0.0588 | 41.5252
14.5 | 1.4968 | 0.03716 | -0.0574 | 40.2799
15 | 1.5275 | 0.0389 | -0.0563 | 39.2674
15.5 | 1.5555 | 0.04088 | -0.0549 | 38.0504
16 | 1.5813 | 0.04308 | -0.0535 | 36.7061
16.5 | 1.6068 | 0.04529 | -0.0522 | 35.478
17 | 1.6322 | 0.04763 | -0.051 | 34.2683
17.5 | 1.6589 | 0.04983 | -0.0501 | 33.2912
18 | 1.6795 | 0.05268 | -0.0488 | 31.8812
18.5 | 1.7024 | 0.0553 | -0.0479 | 30.7848
19 | 1.72 | 0.0585 | -0.0468 | 29.4017
19.5 | 1.7355 | 0.06202 | -0.0458 | 27.9829
20 | 1.7538 | 0.06528 | -0.0451 | 26.8658

## 107. Re 10M Mach 0.10 (1)
BIGFOIL.COM POLAR EXPORT
NACA66A719
NACA66A719 |  |  |  | Cl Max: | 1.84 | at alpha= | 12.5 | deg
JavaFoil+Calcfoil stall+Eppler ext transition |  |  |  | L/D Max: | 193.1 | at alpha= | 0.5 | deg
Re: | 10000000 |  |  | Cd Min: | 0.00401 | at alpha= | 0 | deg
Mach: | 0.1 |  |  | Cl=0 at alpha= | -5.7581 | deg
|  |  |  | @ Cl=0.1, Cd= | 0.0063095
|  |  |  | @ Cl=0.4, Cd= | 0.0052628
|  |  |  | @ Cl=0.6, Cd= | 0.0044354
alpha (deg) | Cl | Cd | Cm | Cl/Cd
-20 | -0.604 | 0.15957 | -0.048 | -3.788
-19.5 | -0.619 | 0.15336 | -0.049 | -4.034
-19 | -0.631 | 0.14779 | -0.049 | -4.272
-18.5 | -0.643 | 0.14088 | -0.05 | -4.565
-18 | -0.654 | 0.13228 | -0.052 | -4.942
-17.5 | -0.662 | 0.12549 | -0.053 | -5.272
-17 | -0.667 | 0.1191 | -0.054 | -5.602
-16.5 | -0.67 | 0.11321 | -0.056 | -5.92
-16 | -0.671 | 0.10648 | -0.058 | -6.305
-15.5 | -0.669 | 0.10014 | -0.06 | -6.679
-15 | -0.665 | 0.09158 | -0.064 | -7.262
-14.5 | -0.653 | 0.09018 | -0.062 | -7.236
-14 | -0.643 | 0.08173 | -0.067 | -7.861
-13.5 | -0.63 | 0.0734 | -0.072 | -8.578
-13 | -0.637 | 0.04783 | -0.088 | -13.307
-12.5 | -0.666 | 0.01821 | -0.105 | -36.576
-12 | -0.64 | 0.01529 | -0.108 | -41.853
-11.5 | -0.608 | 0.01344 | -0.11 | -45.202
-11 | -0.571 | 0.01182 | -0.113 | -48.322
-10.5 | -0.532 | 0.01048 | -0.115 | -50.803
-10 | -0.484 | 0.0098 | -0.117 | -49.415
-9.5 | -0.434 | 0.00918 | -0.119 | -47.25
-9 | -0.381 | 0.00869 | -0.121 | -43.871
-8.5 | -0.327 | 0.00776 | -0.123 | -42.156
-8 | -0.27 | 0.00748 | -0.125 | -36.175
-7.5 | -0.212 | 0.0067 | -0.126 | -31.662
-7 | -0.153 | 0.00703 | -0.129 | -21.793
-6.5 | -0.092 | 0.00681 | -0.13 | -13.545
-6 | -0.03 | 0.00663 | -0.132 | -4.6
-5.5 | 0.032 | 0.00651 | -0.133 | 4.883
-5 | 0.094 | 0.00632 | -0.134 | 14.949
-4.5 | 0.157 | 0.00621 | -0.136 | 25.334
-4 | 0.221 | 0.00605 | -0.137 | 36.449
-3.5 | 0.284 | 0.00597 | -0.139 | 47.549
-3 | 0.347 | 0.00554 | -0.14 | 62.727
-2.5 | 0.412 | 0.0052 | -0.141 | 79.304
-2 | 0.476 | 0.00505 | -0.142 | 94.249
-1.5 | 0.539 | 0.0046 | -0.144 | 117.158
-1 | 0.602 | 0.00443 | -0.145 | 135.749
-0.5 | 0.665 | 0.00432 | -0.146 | 154.081
0 | 0.723 | 0.00401 | -0.148 | 180.605
0.5 | 0.786 | 0.00407 | -0.149 | 193.1
1 | 0.844 | 0.00547 | -0.15 | 154.252
1.5 | 0.905 | 0.00593 | -0.151 | 152.514
2 | 0.966 | 0.00643 | -0.152 | 150.124
2.5 | 1.027 | 0.00692 | -0.153 | 148.373
3 | 1.087 | 0.00755 | -0.154 | 143.944
3.5 | 1.148 | 0.00812 | -0.155 | 141.435
4 | 1.208 | 0.00863 | -0.157 | 139.96
4.5 | 1.256 | 0.00934 | -0.158 | 134.437
5 | 1.312 | 0.01003 | -0.159 | 130.817
5.5 | 1.365 | 0.01282 | -0.16 | 106.507
6 | 1.419 | 0.01336 | -0.161 | 106.188
6.5 | 1.47 | 0.01394 | -0.162 | 105.427
7 | 1.518 | 0.01447 | -0.163 | 104.958
7.5 | 1.565 | 0.01496 | -0.164 | 104.597
8 | 1.608 | 0.01557 | -0.165 | 103.325
8.5 | 1.649 | 0.01619 | -0.166 | 101.852
9 | 1.687 | 0.01683 | -0.167 | 100.241
9.5 | 1.721 | 0.01755 | -0.169 | 98.068
10 | 1.752 | 0.01823 | -0.17 | 96.125
10.5 | 1.78 | 0.01905 | -0.171 | 93.421
11 | 1.803 | 0.01989 | -0.172 | 90.673
11.5 | 1.822 | 0.02078 | -0.173 | 87.683
12 | 1.834 | 0.02157 | -0.173 | 85.043
12.5 | 1.84 | 0.02259 | -0.174 | 81.452
13 | 1.84 | 0.02349 | -0.175 | 78.315
13.5 | 1.835 | 0.02446 | -0.176 | 75.003
14 | 1.824 | 0.02576 | -0.177 | 70.815
14.5 | 1.809 | 0.02679 | -0.178 | 67.527
15 | 1.789 | 0.0279 | -0.179 | 64.134
15.5 | 1.765 | 0.02914 | -0.18 | 60.587
16 | 1.737 | 0.0304 | -0.18 | 57.151
16.5 | 1.705 | 0.03181 | -0.181 | 53.603
17 | 1.67 | 0.03346 | -0.182 | 49.909
17.5 | 1.63 | 0.03535 | -0.182 | 46.115

## 108. Re 10M Mach 0.10 (2)
BIGFOIL.COM POLAR EXPORT
NACA66A719
NACA66A719 |  |  |  | Cl Max: | 1.7521 | at alpha= | 20 | deg
XFOIL ncrit=9 |  |  |  | L/D Max: | 265.549 | at alpha= | 2.5 | deg
Re: | 10000000 |  |  | Cd Min: | 0.06756 | at alpha= | 20 | deg
Mach: | 0.1 |  |  | Cl=0 at alpha= | -5.8089 | deg
|  |  |  | @ Cl=0.1, Cd= | 0.0060158
|  |  |  | @ Cl=0.4, Cd= | 0.0053421
|  |  |  | @ Cl=0.6, Cd= | 0.0042228
alpha (deg) | Cl | Cd | Cm | Cl/Cd
-20 | -1.0185 | 0.03441 | -0.1719 | -29.599
-19.5 | -1.014 | 0.0308 | -0.1716 | -32.9221
-19 | -1.0083 | 0.02771 | -0.1705 | -36.3876
-18.5 | -0.9952 | 0.02533 | -0.169 | -39.2894
-18 | -0.9769 | 0.0234 | -0.1675 | -41.7479
-17.5 | -0.9623 | 0.02141 | -0.1653 | -44.9463
-17 | -0.9431 | 0.01967 | -0.1631 | -47.9461
-16.5 | -0.92 | 0.01826 | -0.161 | -50.3834
-16 | -0.8935 | 0.017 | -0.159 | -52.5588
-15.5 | -0.8666 | 0.01584 | -0.1567 | -54.7096
-15 | -0.8364 | 0.01479 | -0.1546 | -56.5517
-14.5 | -0.8072 | 0.01376 | -0.1523 | -58.6628
-14 | -0.7749 | 0.01288 | -0.1501 | -60.163
-13.5 | -0.7413 | 0.01208 | -0.148 | -61.3659
-13 | -0.7073 | 0.01139 | -0.1456 | -62.0983
-12.5 | -0.6781 | 0.01066 | -0.1422 | -63.6116
-12 | -0.6487 | 0.0102 | -0.1382 | -63.598
-11.5 | -0.6195 | 0.00909 | -0.1347 | -68.1518
-11 | -0.5698 | 0.00876 | -0.1344 | -65.0457
-10.5 | -0.5198 | 0.00841 | -0.1341 | -61.8074
-10 | -0.468 | 0.00812 | -0.1341 | -57.6355
-9.5 | -0.4145 | 0.00788 | -0.1344 | -52.6015
-9 | -0.3597 | 0.00763 | -0.1349 | -47.1429
-8.5 | -0.3045 | 0.00737 | -0.1355 | -41.3161
-8 | -0.2492 | 0.0071 | -0.1361 | -35.0986
-7.5 | -0.193 | 0.00687 | -0.1369 | -28.0932
-7 | -0.1362 | 0.00668 | -0.1378 | -20.3892
-6.5 | -0.079 | 0.00651 | -0.1387 | -12.1352
-6 | -0.0219 | 0.00634 | -0.1397 | -3.4543
-5.5 | 0.0354 | 0.00617 | -0.1407 | 5.7374
-5 | 0.0931 | 0.00603 | -0.1417 | 15.4395
-4.5 | 0.1514 | 0.00591 | -0.1429 | 25.6176
-4 | 0.2101 | 0.00575 | -0.1442 | 36.5391
-3.5 | 0.269 | 0.00561 | -0.1455 | 47.9501
-3 | 0.3282 | 0.0055 | -0.1469 | 59.6727
-2.5 | 0.3873 | 0.00537 | -0.1482 | 72.1229
-2 | 0.4464 | 0.00524 | -0.1496 | 85.1908
-1.5 | 0.5037 | 0.00494 | -0.1507 | 101.9636
-1 | 0.56 | 0.00462 | -0.1518 | 121.2121
0 | 0.6738 | 0.00349 | -0.1545 | 193.0659
0.5 | 0.7338 | 0.00342 | -0.1561 | 214.5614
1 | 0.793 | 0.00345 | -0.1574 | 229.8551
1.5 | 0.8503 | 0.00354 | -0.1584 | 240.1977
2 | 0.9094 | 0.00356 | -0.1597 | 255.4494
2.5 | 0.9666 | 0.00364 | -0.1607 | 265.5495
3 | 1.016 | 0.00387 | -0.16 | 262.5323
3.5 | 0.9946 | 0.00497 | -0.1443 | 200.1207
4 | 0.9809 | 0.00633 | -0.1312 | 154.9605
4.5 | 0.9781 | 0.00776 | -0.1209 | 126.0438
5 | 0.9759 | 0.00941 | -0.1112 | 103.7088
5.5 | 0.9821 | 0.01101 | -0.1034 | 89.2007
6 | 0.9968 | 0.01252 | -0.0973 | 79.6166
6.5 | 1.0086 | 0.01427 | -0.0911 | 70.6797
7 | 1.0249 | 0.01601 | -0.0859 | 64.0162
7.5 | 1.0439 | 0.01774 | -0.0813 | 58.8444
8 | 1.0698 | 0.01925 | -0.0779 | 55.574
8.5 | 1.0949 | 0.02088 | -0.0745 | 52.4377
9 | 1.1315 | 0.02197 | -0.0729 | 51.502
9.5 | 1.1653 | 0.02327 | -0.071 | 50.0774
10 | 1.203 | 0.02436 | -0.0697 | 49.3842
10.5 | 1.2367 | 0.02569 | -0.0679 | 48.1394
11 | 1.2727 | 0.02693 | -0.0666 | 47.2596
11.5 | 1.3073 | 0.02827 | -0.0651 | 46.2434
12 | 1.3397 | 0.02979 | -0.0634 | 44.9715
12.5 | 1.3753 | 0.03112 | -0.0622 | 44.1934
13 | 1.4059 | 0.03282 | -0.0606 | 42.8367
13.5 | 1.4379 | 0.03446 | -0.0592 | 41.7266
14 | 1.4688 | 0.03617 | -0.0577 | 40.6082
14.5 | 1.4991 | 0.03799 | -0.0564 | 39.4604
15 | 1.5307 | 0.03971 | -0.0552 | 38.547
16 | 1.584 | 0.04407 | -0.0523 | 35.9428
16.5 | 1.6071 | 0.04661 | -0.0507 | 34.4797
17 | 1.6356 | 0.04873 | -0.0497 | 33.5645
17.5 | 1.6579 | 0.05146 | -0.0484 | 32.2173
18 | 1.6821 | 0.05402 | -0.0474 | 31.1385
18.5 | 1.7014 | 0.05713 | -0.0462 | 29.7812
19 | 1.719 | 0.06045 | -0.0451 | 28.4367
19.5 | 1.7363 | 0.0639 | -0.0442 | 27.1721
20 | 1.7521 | 0.06756 | -0.0435 | 25.934

## 109. Re 10M Mach 0.25 (1)
BIGFOIL.COM POLAR EXPORT
NACA66A719
NACA66A719 |  |  |  | Cl Max: | 1.8 | at alpha= | 11.5 | deg
JavaFoil+Calcfoil stall+Eppler ext transition |  |  |  | L/D Max: | 193.753 | at alpha= | 0.5 | deg
Re: | 10000000 |  |  | Cd Min: | 0.00408 | at alpha= | 0 | deg
Mach: | 0.25 |  |  | Cl=0 at alpha= | -5.7578 | deg
|  |  |  | @ Cl=0.1, Cd= | 0.0065035
|  |  |  | @ Cl=0.4, Cd= | 0.005611
|  |  |  | @ Cl=0.6, Cd= | 0.0045568
alpha (deg) | Cl | Cd | Cm | Cl/Cd
-19 | -0.3 | 0.16589 | -0.047 | -1.806
-18.5 | -0.349 | 0.15717 | -0.048 | -2.218
-18 | -0.393 | 0.14863 | -0.049 | -2.644
-17.5 | -0.433 | 0.14075 | -0.05 | -3.076
-17 | -0.469 | 0.12992 | -0.052 | -3.607
-16.5 | -0.5 | 0.1245 | -0.052 | -4.014
-16 | -0.526 | 0.11671 | -0.053 | -4.506
-15.5 | -0.547 | 0.11103 | -0.055 | -4.927
-15 | -0.563 | 0.10318 | -0.056 | -5.454
-14.5 | -0.573 | 0.09707 | -0.059 | -5.904
-14 | -0.577 | 0.09149 | -0.06 | -6.31
-13.5 | -0.575 | 0.08565 | -0.062 | -6.716
-13 | -0.569 | 0.07824 | -0.066 | -7.275
-12.5 | -0.556 | 0.07331 | -0.069 | -7.584
-12 | -0.54 | 0.06543 | -0.075 | -8.255
-11.5 | -0.554 | 0.03346 | -0.1 | -16.563
-11 | -0.564 | 0.0138 | -0.114 | -40.838
-10.5 | -0.526 | 0.01258 | -0.116 | -41.825
-10 | -0.486 | 0.0106 | -0.12 | -45.874
-9.5 | -0.437 | 0.00987 | -0.122 | -44.283
-9 | -0.385 | 0.00924 | -0.124 | -41.714
-8.5 | -0.332 | 0.00806 | -0.126 | -41.243
-8 | -0.275 | 0.00776 | -0.128 | -35.441
-7.5 | -0.216 | 0.00747 | -0.13 | -28.972
-7 | -0.156 | 0.00726 | -0.131 | -21.476
-6.5 | -0.094 | 0.00649 | -0.133 | -14.497
-6 | -0.031 | 0.00687 | -0.135 | -4.553
-5.5 | 0.033 | 0.00664 | -0.137 | 4.909
-5 | 0.097 | 0.00651 | -0.138 | 14.881
-4.5 | 0.162 | 0.00637 | -0.14 | 25.365
-4 | 0.227 | 0.00593 | -0.141 | 38.217
-3.5 | 0.292 | 0.00557 | -0.142 | 52.357
-3 | 0.357 | 0.00538 | -0.143 | 66.291
-2.5 | 0.424 | 0.00574 | -0.145 | 73.847
-2 | 0.489 | 0.00565 | -0.146 | 86.432
-1.5 | 0.554 | 0.00467 | -0.148 | 118.603
-1 | 0.619 | 0.00451 | -0.149 | 137.009
-0.5 | 0.683 | 0.00436 | -0.15 | 156.913
0 | 0.742 | 0.00408 | -0.152 | 182.117
0.5 | 0.806 | 0.00416 | -0.153 | 193.753
1 | 0.866 | 0.00561 | -0.154 | 154.498
1.5 | 0.929 | 0.0061 | -0.155 | 152.188
2 | 0.991 | 0.00665 | -0.156 | 148.993
2.5 | 1.054 | 0.00717 | -0.157 | 146.99
3 | 1.116 | 0.00785 | -0.158 | 142.201
3.5 | 1.178 | 0.00845 | -0.159 | 139.386
4 | 1.24 | 0.00902 | -0.161 | 137.472
4.5 | 1.288 | 0.00979 | -0.162 | 131.492
5 | 1.345 | 0.01053 | -0.163 | 127.731
5.5 | 1.398 | 0.01348 | -0.164 | 103.721
6 | 1.453 | 0.01411 | -0.165 | 102.974
6.5 | 1.503 | 0.01472 | -0.166 | 102.09
7 | 1.551 | 0.01533 | -0.167 | 101.21
7.5 | 1.596 | 0.01586 | -0.169 | 100.677
8 | 1.638 | 0.01661 | -0.17 | 98.61
8.5 | 1.676 | 0.01726 | -0.171 | 97.088
9 | 1.71 | 0.018 | -0.172 | 95.015
9.5 | 1.739 | 0.0187 | -0.173 | 93.007
10 | 1.763 | 0.0197 | -0.174 | 89.477
10.5 | 1.781 | 0.02053 | -0.175 | 86.767
11 | 1.794 | 0.02151 | -0.176 | 83.383
11.5 | 1.8 | 0.0225 | -0.177 | 79.977
12 | 1.795 | 0.02364 | -0.178 | 75.95
12.5 | 1.78 | 0.02457 | -0.179 | 72.418
13 | 1.756 | 0.02591 | -0.18 | 67.768
13.5 | 1.723 | 0.02728 | -0.181 | 63.166
14 | 1.682 | 0.02851 | -0.182 | 59.004
14.5 | 1.632 | 0.03022 | -0.182 | 54.011
15 | 1.575 | 0.03183 | -0.183 | 49.482
15.5 | 1.509 | 0.03344 | -0.184 | 45.138
16 | 1.437 | 0.03553 | -0.185 | 40.452
16.5 | 1.358 | 0.03783 | -0.185 | 35.889

## 110. Re 10M Mach 0.25 (2)
BIGFOIL.COM POLAR EXPORT
NACA66A719
NACA66A719 |  |  |  | Cl Max: | 1.7432 | at alpha= | 20 | deg
XFOIL ncrit=9 |  |  |  | L/D Max: | 270.517 | at alpha= | 3 | deg
Re: | 10000000 |  |  | Cd Min: | 0.08063 | at alpha= | 20 | deg
Mach: | 0.25 |  |  | Cl=0 at alpha= | -5.8104 | deg
|  |  |  | @ Cl=0.1, Cd= | 0.0061208
|  |  |  | @ Cl=0.4, Cd= | 0.0054302
|  |  |  | @ Cl=0.6, Cd= | 0.0045591
alpha (deg) | Cl | Cd | Cm | Cl/Cd
-19.5 | -0.7695 | 0.06143 | -0.1768 | -12.5265
-19 | -0.8304 | 0.04832 | -0.1847 | -17.1854
-18.5 | -0.8575 | 0.04039 | -0.1877 | -21.2305
-18 | -0.8655 | 0.03505 | -0.1885 | -24.6933
-17.5 | -0.8707 | 0.03062 | -0.1876 | -28.4357
-17 | -0.8705 | 0.027 | -0.1858 | -32.2407
-16.5 | -0.8678 | 0.02393 | -0.183 | -36.2641
-16 | -0.8595 | 0.02137 | -0.1798 | -40.2199
-15.5 | -0.8404 | 0.01948 | -0.1768 | -43.1417
-15 | -0.8183 | 0.01776 | -0.1737 | -46.0755
-14.5 | -0.794 | 0.01627 | -0.1704 | -48.8015
-14 | -0.7656 | 0.01494 | -0.1673 | -51.245
-13.5 | -0.734 | 0.0138 | -0.1644 | -53.1884
-13 | -0.7001 | 0.01282 | -0.1615 | -54.61
-12.5 | -0.6652 | 0.01192 | -0.1586 | -55.8054
-12 | -0.6276 | 0.01117 | -0.1559 | -56.1862
-11.5 | -0.5962 | 0.01036 | -0.1519 | -57.5483
-11 | -0.5704 | 0.00968 | -0.1466 | -58.9256
-10.5 | -0.5324 | 0.00887 | -0.1435 | -60.0225
-10 | -0.4807 | 0.0085 | -0.1426 | -56.5529
-9.5 | -0.4263 | 0.00816 | -0.1422 | -52.2426
-9 | -0.3703 | 0.00786 | -0.1421 | -47.112
-8.5 | -0.3132 | 0.0076 | -0.1422 | -41.2105
-8 | -0.2561 | 0.00732 | -0.1425 | -34.9863
-7.5 | -0.1987 | 0.00706 | -0.1428 | -28.1445
-7 | -0.1404 | 0.00684 | -0.1433 | -20.5263
-6.5 | -0.0815 | 0.00665 | -0.144 | -12.2556
-6 | -0.0223 | 0.00649 | -0.1448 | -3.4361
-5.5 | 0.0365 | 0.0063 | -0.1455 | 5.7937
-5 | 0.0963 | 0.00613 | -0.1465 | 15.7096
-4.5 | 0.1569 | 0.00598 | -0.1477 | 26.2375
-4 | 0.2177 | 0.00583 | -0.1489 | 37.3413
-3.5 | 0.2783 | 0.00568 | -0.1502 | 48.9965
-3 | 0.3392 | 0.00555 | -0.1515 | 61.1171
-2.5 | 0.4001 | 0.00543 | -0.1528 | 73.6832
-2 | 0.4609 | 0.00531 | -0.1542 | 86.7985
-1.5 | 0.5199 | 0.00504 | -0.1553 | 103.1548
-1 | 0.5775 | 0.0047 | -0.1562 | 122.8723
-0.5 | 0.635 | 0.00434 | -0.1572 | 146.3134
0 | 0.6942 | 0.00354 | -0.1589 | 196.1017
0.5 | 0.7562 | 0.00348 | -0.1605 | 217.2989
1 | 0.817 | 0.00351 | -0.1618 | 232.7635
1.5 | 0.8759 | 0.0036 | -0.1627 | 243.3056
2 | 0.9361 | 0.00363 | -0.1639 | 257.8788
2.5 | 0.9951 | 0.0037 | -0.1647 | 268.9459
3 | 1.0469 | 0.00387 | -0.1641 | 270.5168
3.5 | 1.0281 | 0.00485 | -0.1486 | 211.9794
4 | 1.0112 | 0.00632 | -0.1346 | 160
4.5 | 0.9975 | 0.00809 | -0.122 | 123.3004
5 | 0.9891 | 0.01001 | -0.111 | 98.8112
5.5 | 0.9897 | 0.01193 | -0.1021 | 82.9589
6 | 1.0036 | 0.01363 | -0.0958 | 73.6317
6.5 | 1.0143 | 0.0156 | -0.0893 | 65.0192
7 | 1.0268 | 0.01766 | -0.0834 | 58.1427
7.5 | 1.0446 | 0.01964 | -0.0785 | 53.1874
8 | 1.0671 | 0.02149 | -0.0744 | 49.6557
8.5 | 1.0949 | 0.02317 | -0.0713 | 47.2551
9 | 1.1305 | 0.02453 | -0.0692 | 46.0864
9.5 | 1.1678 | 0.02582 | -0.0675 | 45.2285
10 | 1.2058 | 0.0271 | -0.0659 | 44.4945
10.5 | 1.2407 | 0.02862 | -0.064 | 43.3508
11 | 1.2782 | 0.02999 | -0.0625 | 42.6209
11.5 | 1.3108 | 0.03171 | -0.0605 | 41.3371
12 | 1.3478 | 0.0332 | -0.059 | 40.5964
12.5 | 1.3818 | 0.03492 | -0.0573 | 39.5704
13 | 1.4138 | 0.03683 | -0.0554 | 38.3872
13.5 | 1.4474 | 0.03864 | -0.0538 | 37.4586
14 | 1.4778 | 0.04079 | -0.052 | 36.2295
14.5 | 1.5104 | 0.04277 | -0.0504 | 35.3145
15 | 1.5373 | 0.04527 | -0.0486 | 33.9585
15.5 | 1.5656 | 0.04768 | -0.0469 | 32.8356
16 | 1.5909 | 0.05049 | -0.0451 | 31.5092
16.5 | 1.6194 | 0.05304 | -0.0437 | 30.5317
17 | 1.6417 | 0.05622 | -0.0421 | 29.2014
17.5 | 1.6622 | 0.05966 | -0.0406 | 27.8612
18 | 1.6824 | 0.0632 | -0.0393 | 26.6203
18.5 | 1.6995 | 0.06719 | -0.038 | 25.2939
19 | 1.7161 | 0.07133 | -0.0371 | 24.0586
19.5 | 1.73 | 0.07589 | -0.0363 | 22.7962
20 | 1.7432 | 0.08063 | -0.0359 | 21.6197

## 111. Re 10M Mach 0.50 (1)
BIGFOIL.COM POLAR EXPORT
NACA66A719
NACA66A719 |  |  |  | Cl Max: | 1.693 | at alpha= | 7.5 | deg
JavaFoil+Calcfoil stall+Eppler ext transition |  |  |  | L/D Max: | 195.321 | at alpha= | 0.5 | deg
Re: | 10000000 |  |  | Cd Min: | 0.0045 | at alpha= | 0 | deg
Mach: | 0.5 |  |  | Cl=0 at alpha= | -5.7571 | deg
|  |  |  | @ Cl=0.1, Cd= | 0.0070566
|  |  |  | @ Cl=0.4, Cd= | 0.0063571
|  |  |  | @ Cl=0.6, Cd= | 0.0052907
alpha (deg) | Cl | Cd | Cm | Cl/Cd
-20 | -0.818 | 0.14822 | -0.061 | -5.521
-19.5 | -0.795 | 0.14415 | -0.066 | -5.514
-19 | -0.764 | 0.14125 | -0.065 | -5.411
-18.5 | -0.733 | 0.13837 | -0.063 | -5.3
-18 | -0.703 | 0.13265 | -0.062 | -5.303
-17.5 | -0.675 | 0.12498 | -0.063 | -5.403
-17 | -0.647 | 0.12889 | -0.064 | -5.021
-16.5 | -0.62 | 0.1174 | -0.067 | -5.282
-16 | -0.589 | 0.11419 | -0.064 | -5.161
-15.5 | -0.562 | 0.10538 | -0.067 | -5.333
-15 | -0.535 | 0.09662 | -0.071 | -5.536
-14.5 | -0.51 | 0.08571 | -0.078 | -5.955
-14 | -0.496 | 0.06447 | -0.092 | -7.693
-13.5 | -0.519 | 0.02097 | -0.118 | -24.741
-13 | -0.416 | 0.09057 | -0.065 | -4.597
-12.5 | -0.388 | 0.08321 | -0.066 | -4.661
-12 | -0.358 | 0.08299 | -0.063 | -4.318
-11.5 | -0.332 | 0.06906 | -0.074 | -4.81
-11 | -0.304 | 0.06429 | -0.077 | -4.728
-10.5 | -0.273 | 0.06813 | -0.069 | -4.009
-10 | -0.244 | 0.08021 | -0.065 | -3.037
-9.5 | -0.215 | 0.06817 | -0.065 | -3.152
-9 | -0.297 | 0.05738 | -0.071 | -5.168
-8.5 | -0.273 | 0.0522 | -0.074 | -5.236
-8 | -0.278 | 0.01129 | -0.137 | -24.605
-7.5 | -0.228 | 0.00885 | -0.142 | -25.737
-7 | -0.167 | 0.00843 | -0.144 | -19.763
-6.5 | -0.102 | 0.00798 | -0.146 | -12.755
-6 | -0.034 | 0.00762 | -0.148 | -4.454
-5.5 | 0.036 | 0.00734 | -0.15 | 4.849
-5 | 0.106 | 0.00703 | -0.152 | 15.134
-4.5 | 0.178 | 0.00682 | -0.153 | 26.113
-4 | 0.251 | 0.00661 | -0.155 | 37.876
-3.5 | 0.323 | 0.00647 | -0.157 | 49.969
-3 | 0.398 | 0.00636 | -0.159 | 62.638
-2.5 | 0.474 | 0.00625 | -0.161 | 75.815
-2 | 0.546 | 0.00606 | -0.163 | 90.209
-1.5 | 0.619 | 0.00502 | -0.164 | 123.245
-1 | 0.692 | 0.00484 | -0.166 | 142.998
-0.5 | 0.764 | 0.00467 | -0.167 | 163.654
0 | 0.826 | 0.0045 | -0.169 | 183.539
0.5 | 0.897 | 0.00459 | -0.17 | 195.321
1 | 0.964 | 0.00626 | -0.171 | 154.16
1.5 | 1.034 | 0.00701 | -0.172 | 147.543
2 | 1.103 | 0.00774 | -0.173 | 142.584
2.5 | 1.172 | 0.00843 | -0.175 | 139.127
3 | 1.241 | 0.00943 | -0.176 | 131.61
3.5 | 1.31 | 0.01024 | -0.177 | 127.842
4 | 1.378 | 0.01103 | -0.178 | 125.005
4.5 | 1.424 | 0.01219 | -0.18 | 116.826
5 | 1.483 | 0.01609 | -0.181 | 92.158
5.5 | 1.54 | 0.01696 | -0.182 | 90.832
6 | 1.593 | 0.01787 | -0.184 | 89.16
6.5 | 1.637 | 0.01873 | -0.185 | 87.404
7 | 1.672 | 0.01977 | -0.186 | 84.59
7.5 | 1.693 | 0.02087 | -0.187 | 81.149
8 | 1.693 | 0.02215 | -0.189 | 76.435
8.5 | 1.658 | 0.02348 | -0.19 | 70.608
9 | 1.542 | 0.02525 | -0.191 | 61.087
9.5 | 1.034 | 0.02753 | -0.192 | 37.547
10 | 1.065 | 0.02865 | -0.193 | 37.188
10.5 | 1.097 | 0.03023 | -0.194 | 36.3
11 | 1.128 | 0.03264 | -0.195 | 34.563
11.5 | 1.156 | 0.03585 | -0.196 | 32.253
12 | 1.191 | 0.03482 | -0.198 | 34.213
12.5 | 1.222 | 0.03781 | -0.198 | 32.304

## 112. Re 10M Mach 0.50 (2)
BIGFOIL.COM POLAR EXPORT
NACA66A719
NACA66A719 |  |  |  | Cl Max: | 1.4998 | at alpha= | 14.5 | deg
XFOIL ncrit=9 |  |  |  | L/D Max: | 232.146 | at alpha= | 2.5 | deg
Re: | 10000000 |  |  | Cd Min: | 0.1859 | at alpha= | 19.5 | deg
Mach: | 0.5 |  |  | Cl=0 at alpha= | -5.8492 | deg
|  |  |  | @ Cl=0.1, Cd= | 0.0067054
|  |  |  | @ Cl=0.4, Cd= | 0.0059061
|  |  |  | @ Cl=0.6, Cd= | 0.0054682
alpha (deg) | Cl | Cd | Cm | Cl/Cd
-15 | -0.0308 | 0.10373 | -0.1873 | -0.29692
-14.5 | -0.058 | 0.09152 | -0.1941 | -0.63374
-14 | -0.1128 | 0.07674 | -0.2029 | -1.4699
-13.5 | -0.1607 | 0.06353 | -0.2108 | -2.5295
-13 | -0.1796 | 0.05282 | -0.2177 | -3.4002
-12.5 | -0.2137 | 0.04214 | -0.225 | -5.0712
-12 | -0.2388 | 0.0349 | -0.2272 | -6.8424
-11.5 | -0.2881 | 0.02795 | -0.2253 | -10.3077
-11 | -0.3122 | 0.02332 | -0.2207 | -13.3877
-10.5 | -0.3311 | 0.0192 | -0.2144 | -17.2448
-10 | -0.3539 | 0.01504 | -0.2061 | -23.5306
-9.5 | -0.3499 | 0.01221 | -0.1983 | -28.6568
-9 | -0.3216 | 0.01064 | -0.192 | -30.2256
-8.5 | -0.2886 | 0.00952 | -0.1857 | -30.3151
-8 | -0.2585 | 0.00888 | -0.1782 | -29.1104
-7.5 | -0.2045 | 0.00838 | -0.1747 | -24.4033
-7 | -0.1478 | 0.00784 | -0.1719 | -18.852
-6.5 | -0.0847 | 0.00747 | -0.1704 | -11.3387
-6 | -0.02 | 0.00715 | -0.1694 | -2.7972
-5.5 | 0.0463 | 0.00689 | -0.169 | 6.7199
-5 | 0.1132 | 0.00666 | -0.169 | 16.997
-4.5 | 0.1795 | 0.00641 | -0.169 | 28.0031
-4 | 0.2465 | 0.00623 | -0.1695 | 39.5666
-3.5 | 0.3136 | 0.00609 | -0.17 | 51.4943
-3 | 0.3797 | 0.00594 | -0.1705 | 63.9226
-2.5 | 0.4455 | 0.00583 | -0.1711 | 76.4151
-2 | 0.5102 | 0.00574 | -0.1715 | 88.885
-1.5 | 0.5734 | 0.00564 | -0.1716 | 101.6667
-0.5 | 0.6895 | 0.00489 | -0.1704 | 141.002
0 | 0.7472 | 0.00413 | -0.1702 | 180.9201
0.5 | 0.8098 | 0.00388 | -0.1705 | 208.7113
1 | 0.8692 | 0.004 | -0.1697 | 217.3
1.5 | 0.9228 | 0.00425 | -0.1678 | 217.1294
2 | 0.9851 | 0.00438 | -0.1676 | 224.9087
2.5 | 1.0493 | 0.00452 | -0.1677 | 232.146
3 | 1.1004 | 0.00487 | -0.1651 | 225.9548
3.5 | 1.1556 | 0.00519 | -0.1633 | 222.659
4 | 1.1344 | 0.00703 | -0.1474 | 161.3656
4.5 | 1.0875 | 0.00991 | -0.1279 | 109.7376
5 | 1.0881 | 0.01203 | -0.1175 | 90.4489
5.5 | 1.0667 | 0.01522 | -0.1044 | 70.0854
6 | 1.047 | 0.01875 | -0.0925 | 55.84
6.5 | 1.0543 | 0.02148 | -0.085 | 49.0829
7 | 1.0639 | 0.02429 | -0.0782 | 43.7999
7.5 | 1.0698 | 0.02746 | -0.0713 | 38.9585
8 | 1.0775 | 0.03077 | -0.065 | 35.0179
8.5 | 1.099 | 0.03356 | -0.0604 | 32.7473
9 | 1.1387 | 0.03556 | -0.0579 | 32.0219
9.5 | 1.1828 | 0.03736 | -0.0557 | 31.6595
10 | 1.2211 | 0.03961 | -0.0531 | 30.8281
10.5 | 1.264 | 0.04166 | -0.0508 | 30.3409
11 | 1.3005 | 0.04425 | -0.048 | 29.3898
11.5 | 1.3418 | 0.0466 | -0.0456 | 28.794
12 | 1.3774 | 0.04947 | -0.0428 | 27.8431
12.5 | 1.414 | 0.0524 | -0.0401 | 26.9847
13 | 1.4454 | 0.05589 | -0.0371 | 25.8615
13.5 | 1.4726 | 0.05985 | -0.0342 | 24.6048
14 | 1.4928 | 0.06463 | -0.0312 | 23.0976
14.5 | 1.4998 | 0.07075 | -0.0284 | 21.1986
15 | 1.4912 | 0.07868 | -0.0263 | 18.9527
15.5 | 1.4734 | 0.08792 | -0.0254 | 16.7584
16 | 1.4518 | 0.09808 | -0.0258 | 14.8022
16.5 | 1.4225 | 0.10949 | -0.0278 | 12.9921
17 | 1.3933 | 0.12151 | -0.0316 | 11.4665
17.5 | 1.3637 | 0.13405 | -0.0369 | 10.1731
18 | 1.3357 | 0.14698 | -0.0436 | 9.0876
18.5 | 1.3105 | 0.15998 | -0.0514 | 8.1916
19 | 1.2888 | 0.17293 | -0.0597 | 7.4527
19.5 | 1.27 | 0.1859 | -0.0685 | 6.8316

## 113. Re 12M Mach 0.00 (1)
BIGFOIL.COM POLAR EXPORT
NACA66A719
NACA66A719 |  |  |  | Cl Max: | 1.85 | at alpha= | 13 | deg
JavaFoil+Calcfoil stall+Eppler ext transition |  |  |  | L/D Max: | 149.725 | at alpha= | -0.5 | deg
Re: | 12000000 |  |  | Cd Min: | 0.00416 | at alpha= | -1.5 | deg
Mach: | 0 |  |  | Cl=0 at alpha= | -5.7581 | deg
|  |  |  | @ Cl=0.1, Cd= | 0.0060914
|  |  |  | @ Cl=0.4, Cd= | 0.0053587
|  |  |  | @ Cl=0.6, Cd= | 0.0045578
alpha (deg) | Cl | Cd | Cm | Cl/Cd
-18 | -0.683 | 0.12877 | -0.053 | -5.303
-17.5 | -0.688 | 0.1227 | -0.054 | -5.605
-17 | -0.691 | 0.11633 | -0.056 | -5.937
-16.5 | -0.691 | 0.1105 | -0.057 | -6.251
-16 | -0.69 | 0.10273 | -0.06 | -6.712
-15.5 | -0.687 | 0.09356 | -0.064 | -7.343
-15 | -0.681 | 0.08578 | -0.068 | -7.94
-14.5 | -0.669 | 0.0819 | -0.069 | -8.163
-14 | -0.656 | 0.07451 | -0.072 | -8.81
-13.5 | -0.655 | 0.05668 | -0.083 | -11.548
-13 | -0.696 | 0.0193 | -0.103 | -36.075
-12.5 | -0.675 | 0.01574 | -0.106 | -42.867
-12 | -0.645 | 0.01393 | -0.108 | -46.267
-11.5 | -0.61 | 0.01263 | -0.11 | -48.273
-11 | -0.576 | 0.01058 | -0.113 | -54.495
-10.5 | -0.533 | 0.00992 | -0.115 | -53.68
-10 | -0.485 | 0.00928 | -0.117 | -52.205
-9.5 | -0.434 | 0.00873 | -0.119 | -49.738
-9 | -0.382 | 0.00774 | -0.121 | -49.367
-8.5 | -0.327 | 0.00744 | -0.123 | -43.935
-8 | -0.27 | 0.00664 | -0.124 | -40.643
-7.5 | -0.213 | 0.00697 | -0.127 | -30.509
-7 | -0.153 | 0.00674 | -0.128 | -22.659
-6.5 | -0.092 | 0.00663 | -0.129 | -13.842
-6 | -0.03 | 0.00641 | -0.131 | -4.735
-5.5 | 0.032 | 0.00629 | -0.132 | 5.024
-5 | 0.094 | 0.0061 | -0.134 | 15.395
-4.5 | 0.157 | 0.00601 | -0.135 | 26.063
-4 | 0.219 | 0.00585 | -0.137 | 37.523
-3.5 | 0.283 | 0.00579 | -0.138 | 48.794
-3 | 0.346 | 0.00573 | -0.14 | 60.357
-2.5 | 0.41 | 0.00529 | -0.141 | 77.526
-2 | 0.473 | 0.005 | -0.142 | 94.573
-1.5 | 0.536 | 0.00416 | -0.143 | 128.897
-1 | 0.599 | 0.00456 | -0.144 | 131.217
-0.5 | 0.662 | 0.00442 | -0.146 | 149.725
0 | 0.717 | 0.00547 | -0.146 | 131.133
0.5 | 0.778 | 0.00552 | -0.148 | 141.022
1 | 0.839 | 0.00589 | -0.149 | 142.477
1.5 | 0.9 | 0.00633 | -0.15 | 142.268
2 | 0.961 | 0.00679 | -0.151 | 141.417
2.5 | 1.021 | 0.0073 | -0.152 | 139.958
3 | 1.082 | 0.00773 | -0.154 | 139.987
3.5 | 1.143 | 0.00821 | -0.155 | 139.212
4 | 1.203 | 0.00883 | -0.156 | 136.264
4.5 | 1.251 | 0.00941 | -0.157 | 132.939
5 | 1.306 | 0.00998 | -0.158 | 130.859
5.5 | 1.36 | 0.01235 | -0.159 | 110.123
6 | 1.414 | 0.0129 | -0.16 | 109.57
6.5 | 1.465 | 0.01339 | -0.161 | 109.414
7 | 1.513 | 0.01391 | -0.163 | 108.818
7.5 | 1.56 | 0.01437 | -0.164 | 108.562
8 | 1.604 | 0.01491 | -0.165 | 107.568
8.5 | 1.645 | 0.01554 | -0.166 | 105.903
9 | 1.684 | 0.01614 | -0.167 | 104.302
9.5 | 1.719 | 0.01678 | -0.168 | 102.433
10 | 1.75 | 0.01753 | -0.169 | 99.868
10.5 | 1.779 | 0.0182 | -0.17 | 97.756
11 | 1.804 | 0.01897 | -0.171 | 95.063
11.5 | 1.824 | 0.01983 | -0.172 | 91.982
12 | 1.839 | 0.02063 | -0.173 | 89.14
12.5 | 1.847 | 0.0215 | -0.174 | 85.911
13 | 1.85 | 0.02241 | -0.175 | 82.543
13.5 | 1.848 | 0.02339 | -0.176 | 79.013
14 | 1.842 | 0.02445 | -0.176 | 75.316
14.5 | 1.831 | 0.02551 | -0.177 | 71.768
15 | 1.815 | 0.02642 | -0.178 | 68.7
15.5 | 1.796 | 0.02764 | -0.179 | 64.986
16 | 1.773 | 0.02875 | -0.18 | 61.665
16.5 | 1.746 | 0.02991 | -0.18 | 58.381
17 | 1.716 | 0.03179 | -0.181 | 53.97
17.5 | 1.682 | 0.03348 | -0.182 | 50.232
18 | 1.641 | 0.03497 | -0.182 | 46.936

## 114. Re 12M Mach 0.00 (2)
BIGFOIL.COM POLAR EXPORT
NACA66A719
NACA66A719 |  |  |  | Cl Max: | 1.7725 | at alpha= | 20 | deg
XFOIL ncrit=9 |  |  |  | L/D Max: | 272.119 | at alpha= | 2.5 | deg
Re: | 12000000 |  |  | Cd Min: | 0.0633 | at alpha= | 20 | deg
Mach: | 0 |  |  | Cl=0 at alpha= | -5.8037 | deg
|  |  |  | @ Cl=0.1, Cd= | 0.0057833
|  |  |  | @ Cl=0.4, Cd= | 0.0051377
|  |  |  | @ Cl=0.6, Cd= | 0.0043013
alpha (deg) | Cl | Cd | Cm | Cl/Cd
-20 | -1.068 | 0.0295 | -0.1676 | -36.2034
-19.5 | -1.057 | 0.02689 | -0.1665 | -39.3083
-19 | -1.0442 | 0.02458 | -0.1651 | -42.4817
-18.5 | -1.0264 | 0.02271 | -0.1636 | -45.1959
-18 | -1.0053 | 0.02115 | -0.1619 | -47.5319
-17.5 | -0.9826 | 0.01965 | -0.1603 | -50.0051
-17 | -0.9613 | 0.01819 | -0.1581 | -52.8477
-16.5 | -0.9357 | 0.01694 | -0.1562 | -55.2361
-16 | -0.908 | 0.01586 | -0.1542 | -57.2509
-15.5 | -0.8791 | 0.01481 | -0.1522 | -59.3585
-15 | -0.8483 | 0.01389 | -0.1502 | -61.0727
-14.5 | -0.818 | 0.01296 | -0.1481 | -63.1173
-14 | -0.7851 | 0.01217 | -0.146 | -64.5111
-13.5 | -0.7526 | 0.01144 | -0.1437 | -65.7867
-13 | -0.7214 | 0.01079 | -0.1408 | -66.8582
-12.5 | -0.6941 | 0.01027 | -0.1367 | -67.5852
-12 | -0.6531 | 0.00982 | -0.1351 | -66.5071
-11.5 | -0.6226 | 0.0087 | -0.1319 | -71.5632
-11 | -0.5723 | 0.0084 | -0.1318 | -68.131
-10.5 | -0.5211 | 0.00811 | -0.1319 | -64.254
-10 | -0.4692 | 0.00779 | -0.1321 | -60.2311
-9.5 | -0.4151 | 0.00753 | -0.1326 | -55.1262
-9 | -0.3602 | 0.00729 | -0.1333 | -49.4102
-8.5 | -0.3047 | 0.00707 | -0.1341 | -43.0976
-8 | -0.2492 | 0.00684 | -0.1348 | -36.4327
-7.5 | -0.1934 | 0.00661 | -0.1357 | -29.2587
-7 | -0.1369 | 0.00643 | -0.1366 | -21.2908
-6.5 | -0.0798 | 0.00628 | -0.1376 | -12.707
-6 | -0.0225 | 0.00613 | -0.1387 | -3.6705
-5.5 | 0.0348 | 0.00596 | -0.1398 | 5.8389
-5 | 0.093 | 0.0058 | -0.1411 | 16.0345
-4.5 | 0.1516 | 0.00566 | -0.1424 | 26.7845
-4 | 0.2104 | 0.00553 | -0.1437 | 38.047
-3.5 | 0.2691 | 0.00539 | -0.1451 | 49.9258
-3 | 0.3282 | 0.00527 | -0.1465 | 62.277
-2.5 | 0.387 | 0.00516 | -0.1479 | 75
-2 | 0.4454 | 0.00506 | -0.1492 | 88.0237
-1.5 | 0.5021 | 0.00486 | -0.1502 | 103.3128
-1 | 0.5593 | 0.00456 | -0.1514 | 122.6535
-0.5 | 0.6175 | 0.00419 | -0.1529 | 147.3747
0 | 0.6749 | 0.00367 | -0.1544 | 183.8965
0.5 | 0.7324 | 0.00329 | -0.1558 | 222.614
1 | 0.7904 | 0.00334 | -0.157 | 236.6467
1.5 | 0.8499 | 0.00337 | -0.1585 | 252.1958
2 | 0.9064 | 0.00347 | -0.1594 | 261.2104
2.5 | 0.9633 | 0.00354 | -0.1604 | 272.1186
3 | 0.983 | 0.00434 | -0.1535 | 226.4977
3.5 | 0.9573 | 0.00548 | -0.1373 | 174.6898
4 | 0.9483 | 0.00687 | -0.1254 | 138.0349
4.5 | 0.9546 | 0.00815 | -0.117 | 117.1288
5 | 0.961 | 0.00961 | -0.109 | 100
5.5 | 0.9729 | 0.01104 | -0.1023 | 88.125
6 | 0.9892 | 0.01248 | -0.0966 | 79.2628
6.5 | 1.0043 | 0.01408 | -0.0909 | 71.3281
7 | 1.0236 | 0.01566 | -0.0862 | 65.364
7.5 | 1.0501 | 0.01701 | -0.0827 | 61.7343
8 | 1.0725 | 0.01864 | -0.0788 | 57.5376
8.5 | 1.1056 | 0.01982 | -0.0766 | 55.782
9 | 1.1399 | 0.02099 | -0.0747 | 54.3068
9.5 | 1.1781 | 0.02199 | -0.0734 | 53.5744
10 | 1.2119 | 0.02325 | -0.0716 | 52.1247
10.5 | 1.2488 | 0.02435 | -0.0703 | 51.2854
11 | 1.284 | 0.02556 | -0.0688 | 50.2347
11.5 | 1.3168 | 0.02696 | -0.0671 | 48.8427
12 | 1.3532 | 0.02815 | -0.066 | 48.071
12.5 | 1.3847 | 0.02968 | -0.0644 | 46.6543
13 | 1.4177 | 0.03112 | -0.063 | 45.5559
13.5 | 1.4484 | 0.03277 | -0.0614 | 44.199
14 | 1.4803 | 0.03437 | -0.0601 | 43.0695
14.5 | 1.5131 | 0.03589 | -0.059 | 42.1594
15 | 1.5404 | 0.03786 | -0.0575 | 40.6867
15.5 | 1.5696 | 0.0397 | -0.0562 | 39.5365
16 | 1.5936 | 0.04203 | -0.0545 | 37.9158
16.5 | 1.6227 | 0.04394 | -0.0535 | 36.9299
17 | 1.6473 | 0.04627 | -0.0522 | 35.6019
17.5 | 1.6732 | 0.04853 | -0.0511 | 34.4776
18 | 1.6936 | 0.05133 | -0.0498 | 32.9944
18.5 | 1.7171 | 0.05387 | -0.0488 | 31.8749
19 | 1.7338 | 0.05712 | -0.0476 | 30.3536
19.5 | 1.7562 | 0.05986 | -0.0468 | 29.3385
20 | 1.7725 | 0.0633 | -0.046 | 28.0016

## 115. Re 12M Mach 0.10 (1)
BIGFOIL.COM POLAR EXPORT
NACA66A719
NACA66A719 |  |  |  | Cl Max: | 1.841 | at alpha= | 12.5 | deg
JavaFoil+Calcfoil stall+Eppler ext transition |  |  |  | L/D Max: | 149.674 | at alpha= | -0.5 | deg
Re: | 12000000 |  |  | Cd Min: | 0.00444 | at alpha= | -0.5 | deg
Mach: | 0.1 |  |  | Cl=0 at alpha= | -5.7581 | deg
|  |  |  | @ Cl=0.1, Cd= | 0.0061267
|  |  |  | @ Cl=0.4, Cd= | 0.0053597
|  |  |  | @ Cl=0.6, Cd= | 0.0045932
alpha (deg) | Cl | Cd | Cm | Cl/Cd
-18 | -0.654 | 0.13128 | -0.053 | -4.983
-17.5 | -0.662 | 0.12448 | -0.054 | -5.318
-17 | -0.668 | 0.1184 | -0.055 | -5.638
-16.5 | -0.671 | 0.11218 | -0.056 | -5.981
-16 | -0.672 | 0.10509 | -0.059 | -6.396
-15.5 | -0.67 | 0.09861 | -0.061 | -6.792
-15 | -0.667 | 0.0895 | -0.065 | -7.449
-14.5 | -0.654 | 0.08868 | -0.063 | -7.371
-14 | -0.644 | 0.0801 | -0.068 | -8.039
-13.5 | -0.635 | 0.06835 | -0.076 | -9.291
-13 | -0.687 | 0.02159 | -0.102 | -31.815
-12.5 | -0.669 | 0.01677 | -0.106 | -39.909
-12 | -0.642 | 0.0145 | -0.108 | -44.254
-11.5 | -0.608 | 0.01292 | -0.11 | -47.097
-11 | -0.575 | 0.01096 | -0.113 | -52.447
-10.5 | -0.533 | 0.0101 | -0.115 | -52.761
-10 | -0.485 | 0.00943 | -0.117 | -51.459
-9.5 | -0.435 | 0.00883 | -0.119 | -49.28
-9 | -0.382 | 0.00839 | -0.121 | -45.539
-8.5 | -0.328 | 0.00751 | -0.123 | -43.645
-8 | -0.271 | 0.00725 | -0.125 | -37.393
-7.5 | -0.213 | 0.00677 | -0.127 | -31.464
-7 | -0.153 | 0.00683 | -0.129 | -22.459
-6.5 | -0.092 | 0.00661 | -0.13 | -13.95
-6 | -0.03 | 0.00645 | -0.132 | -4.725
-5.5 | 0.032 | 0.00626 | -0.133 | 5.08
-5 | 0.094 | 0.00614 | -0.134 | 15.371
-4.5 | 0.157 | 0.006 | -0.136 | 26.25
-4 | 0.221 | 0.00588 | -0.137 | 37.488
-3.5 | 0.284 | 0.0058 | -0.139 | 48.93
-3 | 0.347 | 0.0058 | -0.14 | 59.899
-2.5 | 0.412 | 0.00526 | -0.141 | 78.328
-2 | 0.476 | 0.00497 | -0.143 | 95.725
-1.5 | 0.539 | 0.00469 | -0.144 | 114.845
-1 | 0.602 | 0.00459 | -0.145 | 131.178
-0.5 | 0.665 | 0.00444 | -0.146 | 149.674
0 | 0.721 | 0.00549 | -0.147 | 131.261
0.5 | 0.782 | 0.00552 | -0.148 | 141.656
1 | 0.843 | 0.00594 | -0.149 | 142.009
1.5 | 0.904 | 0.00635 | -0.151 | 142.408
2 | 0.966 | 0.00682 | -0.152 | 141.563
2.5 | 1.026 | 0.00735 | -0.153 | 139.558
3 | 1.087 | 0.00779 | -0.154 | 139.547
3.5 | 1.148 | 0.00825 | -0.155 | 139.129
4 | 1.209 | 0.00888 | -0.157 | 136.101
4.5 | 1.256 | 0.00949 | -0.158 | 132.454
5 | 1.312 | 0.01005 | -0.159 | 130.579
5.5 | 1.366 | 0.01245 | -0.16 | 109.71
6 | 1.42 | 0.013 | -0.161 | 109.211
6.5 | 1.471 | 0.0135 | -0.162 | 108.955
7 | 1.52 | 0.01406 | -0.163 | 108.108
7.5 | 1.566 | 0.01451 | -0.164 | 107.915
8 | 1.61 | 0.01507 | -0.166 | 106.795
8.5 | 1.651 | 0.01572 | -0.167 | 104.999
9 | 1.688 | 0.01634 | -0.168 | 103.322
9.5 | 1.722 | 0.01703 | -0.169 | 101.131
10 | 1.753 | 0.01772 | -0.17 | 98.969
10.5 | 1.781 | 0.01846 | -0.171 | 96.485
11 | 1.804 | 0.01926 | -0.172 | 93.656
11.5 | 1.823 | 0.02012 | -0.173 | 90.614
12 | 1.835 | 0.02089 | -0.174 | 87.853
12.5 | 1.841 | 0.02187 | -0.175 | 84.18
13 | 1.841 | 0.02273 | -0.175 | 80.984
13.5 | 1.836 | 0.02376 | -0.176 | 77.248
14 | 1.825 | 0.02489 | -0.177 | 73.33
14.5 | 1.81 | 0.02599 | -0.178 | 69.658
15 | 1.791 | 0.02724 | -0.179 | 65.737
15.5 | 1.767 | 0.02812 | -0.18 | 62.83
16 | 1.738 | 0.02931 | -0.18 | 59.305
16.5 | 1.706 | 0.03094 | -0.181 | 55.156
17 | 1.671 | 0.0325 | -0.182 | 51.419
17.5 | 1.631 | 0.03437 | -0.182 | 47.451

## 116. Re 12M Mach 0.10 (2)
BIGFOIL.COM POLAR EXPORT
NACA66A719
NACA66A719 |  |  |  | Cl Max: | 1.7733 | at alpha= | 20 | deg
XFOIL ncrit=9 |  |  |  | L/D Max: | 273.701 | at alpha= | 2.5 | deg
Re: | 12000000 |  |  | Cd Min: | 0.06531 | at alpha= | 20 | deg
Mach: | 0.1 |  |  | Cl=0 at alpha= | -5.8045 | deg
|  |  |  | @ Cl=0.1, Cd= | 0.0057951
|  |  |  | @ Cl=0.4, Cd= | 0.005152
|  |  |  | @ Cl=0.6, Cd= | 0.0042811
alpha (deg) | Cl | Cd | Cm | Cl/Cd
-20 | -1.0499 | 0.03191 | -0.1716 | -32.9019
-19.5 | -1.0431 | 0.0288 | -0.1707 | -36.2188
-19 | -1.0333 | 0.02609 | -0.1694 | -39.6052
-18.5 | -1.0176 | 0.02396 | -0.1679 | -42.4708
-18 | -0.998 | 0.02221 | -0.1662 | -44.9347
-17.5 | -0.9768 | 0.02056 | -0.1644 | -47.5097
-17 | -0.9555 | 0.01904 | -0.1622 | -50.1838
-16.5 | -0.9313 | 0.01764 | -0.1601 | -52.7948
-16 | -0.905 | 0.01645 | -0.1579 | -55.0152
-15.5 | -0.8769 | 0.0153 | -0.1558 | -57.3137
-15 | -0.847 | 0.01431 | -0.1536 | -59.1894
-14.5 | -0.8164 | 0.01334 | -0.1513 | -61.1994
-14 | -0.7836 | 0.01249 | -0.1492 | -62.7382
-13.5 | -0.7508 | 0.01172 | -0.1468 | -64.0614
-13 | -0.7186 | 0.01101 | -0.1441 | -65.2679
-12.5 | -0.6886 | 0.01039 | -0.1405 | -66.2753
-12 | -0.6536 | 0.00999 | -0.1375 | -65.4254
-11.5 | -0.625 | 0.00881 | -0.1339 | -70.9421
-11 | -0.5755 | 0.00848 | -0.1335 | -67.8656
-10.5 | -0.5239 | 0.00818 | -0.1334 | -64.0465
-10 | -0.4718 | 0.00785 | -0.1335 | -60.1019
-9.5 | -0.4176 | 0.00757 | -0.1339 | -55.1651
-9 | -0.3624 | 0.00733 | -0.1345 | -49.4407
-8.5 | -0.3065 | 0.0071 | -0.1352 | -43.169
-8 | -0.2506 | 0.00687 | -0.1359 | -36.4774
-7.5 | -0.1946 | 0.00665 | -0.1367 | -29.2632
-7 | -0.1377 | 0.00646 | -0.1376 | -21.3158
-6.5 | -0.0804 | 0.0063 | -0.1386 | -12.7619
-6 | -0.0226 | 0.00616 | -0.1396 | -3.6688
-5.5 | 0.0352 | 0.00598 | -0.1407 | 5.8863
-5 | 0.0937 | 0.00581 | -0.1419 | 16.1274
-4.5 | 0.1527 | 0.00567 | -0.1432 | 26.9312
-4 | 0.2118 | 0.00554 | -0.1446 | 38.231
-3.5 | 0.2709 | 0.0054 | -0.1459 | 50.1667
-3 | 0.3302 | 0.00528 | -0.1473 | 62.5379
-2.5 | 0.3894 | 0.00517 | -0.1487 | 75.3191
-2 | 0.4482 | 0.00507 | -0.15 | 88.4024
-1.5 | 0.5051 | 0.00488 | -0.151 | 103.5041
-1 | 0.5627 | 0.00457 | -0.1523 | 123.1291
0 | 0.6789 | 0.00367 | -0.1553 | 184.9864
0.5 | 0.7367 | 0.0033 | -0.1567 | 223.2424
1 | 0.7949 | 0.00335 | -0.1579 | 237.2836
1.5 | 0.8548 | 0.00338 | -0.1593 | 252.8994
2 | 0.9117 | 0.00348 | -0.1602 | 261.9828
2.5 | 0.9689 | 0.00354 | -0.1612 | 273.7006
3 | 0.989 | 0.00431 | -0.1544 | 229.4664
3.5 | 0.9618 | 0.00548 | -0.1377 | 175.5109
4 | 0.9544 | 0.00685 | -0.1262 | 139.3285
4.5 | 0.9565 | 0.00825 | -0.1169 | 115.9394
5 | 0.9643 | 0.00968 | -0.1091 | 99.6178
5.5 | 0.9748 | 0.01118 | -0.1021 | 87.1914
6 | 0.9914 | 0.01264 | -0.0964 | 78.4335
6.5 | 1.005 | 0.01432 | -0.0905 | 70.1816
7 | 1.0241 | 0.01594 | -0.0857 | 64.2472
8 | 1.073 | 0.01898 | -0.0783 | 56.5332
8.5 | 1.1037 | 0.02032 | -0.0757 | 54.3159
9 | 1.1408 | 0.02138 | -0.0741 | 53.3583
9.5 | 1.1775 | 0.02249 | -0.0725 | 52.3566
10 | 1.2127 | 0.02372 | -0.0709 | 51.1256
10.5 | 1.2505 | 0.0248 | -0.0696 | 50.4234
11 | 1.2834 | 0.02621 | -0.0678 | 48.966
11.5 | 1.3189 | 0.02748 | -0.0664 | 47.9949
12 | 1.3531 | 0.02886 | -0.0649 | 46.885
12.5 | 1.3866 | 0.0303 | -0.0635 | 45.7624
13 | 1.4202 | 0.03175 | -0.0621 | 44.7307
13.5 | 1.4498 | 0.03355 | -0.0604 | 43.2131
14 | 1.4835 | 0.03506 | -0.0592 | 42.3132
14.5 | 1.5123 | 0.03695 | -0.0576 | 40.9283
15 | 1.5433 | 0.0387 | -0.0563 | 39.8786
15.5 | 1.5698 | 0.04084 | -0.0547 | 38.4378
16 | 1.5968 | 0.04299 | -0.0533 | 37.1435
16.5 | 1.6252 | 0.04503 | -0.0521 | 36.0915
17 | 1.6498 | 0.04746 | -0.0508 | 34.7619
17.5 | 1.6753 | 0.04984 | -0.0496 | 33.6136
18 | 1.6954 | 0.05278 | -0.0482 | 32.122
18.5 | 1.7161 | 0.05568 | -0.047 | 30.8208
19.5 | 1.7544 | 0.06204 | -0.0451 | 28.2785
20 | 1.7733 | 0.06531 | -0.0443 | 27.152

## 117. Re 12M Mach 0.25 (1)
BIGFOIL.COM POLAR EXPORT
NACA66A719
NACA66A719 |  |  |  | Cl Max: | 1.801 | at alpha= | 11.5 | deg
JavaFoil+Calcfoil stall+Eppler ext transition |  |  |  | L/D Max: | 152.617 | at alpha= | -0.5 | deg
Re: | 12000000 |  |  | Cd Min: | 0.00448 | at alpha= | -0.5 | deg
Mach: | 0.25 |  |  | Cl=0 at alpha= | -5.7578 | deg
|  |  |  | @ Cl=0.1, Cd= | 0.0062372
|  |  |  | @ Cl=0.4, Cd= | 0.005459
|  |  |  | @ Cl=0.6, Cd= | 0.0047063
alpha (deg) | Cl | Cd | Cm | Cl/Cd
-16.5 | -0.5 | 0.12397 | -0.053 | -4.031
-16 | -0.526 | 0.11616 | -0.054 | -4.528
-15.5 | -0.547 | 0.11024 | -0.055 | -4.963
-15 | -0.563 | 0.10244 | -0.057 | -5.497
-14.5 | -0.573 | 0.09648 | -0.059 | -5.943
-14 | -0.578 | 0.0905 | -0.061 | -6.382
-13.5 | -0.576 | 0.08447 | -0.063 | -6.817
-13 | -0.57 | 0.07689 | -0.068 | -7.417
-12.5 | -0.557 | 0.07196 | -0.07 | -7.74
-12 | -0.544 | 0.06158 | -0.079 | -8.838
-11.5 | -0.588 | 0.01784 | -0.11 | -32.95
-11 | -0.565 | 0.01322 | -0.114 | -42.712
-10.5 | -0.527 | 0.01214 | -0.116 | -43.383
-10 | -0.487 | 0.01017 | -0.12 | -47.878
-9.5 | -0.438 | 0.00953 | -0.122 | -45.944
-9 | -0.386 | 0.0089 | -0.124 | -43.429
-8.5 | -0.333 | 0.0078 | -0.126 | -42.637
-8 | -0.276 | 0.00748 | -0.128 | -36.872
-7.5 | -0.217 | 0.00722 | -0.13 | -30.026
-7 | -0.156 | 0.00648 | -0.131 | -24.094
-6.5 | -0.095 | 0.00686 | -0.134 | -13.779
-6 | -0.031 | 0.00659 | -0.135 | -4.746
-5.5 | 0.033 | 0.00645 | -0.137 | 5.05
-5 | 0.097 | 0.00624 | -0.138 | 15.52
-4.5 | 0.162 | 0.00618 | -0.14 | 26.15
-4 | 0.227 | 0.00602 | -0.141 | 37.637
-3.5 | 0.292 | 0.00558 | -0.142 | 52.3
-3 | 0.357 | 0.00526 | -0.144 | 67.81
-2.5 | 0.424 | 0.00557 | -0.145 | 76.053
-2 | 0.489 | 0.00553 | -0.146 | 88.444
-1.5 | 0.554 | 0.00477 | -0.148 | 116.148
-1 | 0.619 | 0.00468 | -0.149 | 132.259
-0.5 | 0.683 | 0.00448 | -0.15 | 152.617
0 | 0.74 | 0.00557 | -0.151 | 132.8
0.5 | 0.803 | 0.00566 | -0.152 | 141.884
1 | 0.866 | 0.0061 | -0.153 | 141.9
1.5 | 0.928 | 0.00655 | -0.155 | 141.831
2 | 0.991 | 0.00705 | -0.156 | 140.517
2.5 | 1.053 | 0.00763 | -0.157 | 138.088
3 | 1.116 | 0.0081 | -0.158 | 137.738
3.5 | 1.178 | 0.00859 | -0.16 | 137.146
4 | 1.24 | 0.00929 | -0.161 | 133.53
4.5 | 1.288 | 0.00994 | -0.162 | 129.656
5 | 1.345 | 0.01054 | -0.163 | 127.603
5.5 | 1.4 | 0.01309 | -0.164 | 106.905
6 | 1.454 | 0.01373 | -0.165 | 105.878
6.5 | 1.505 | 0.01427 | -0.166 | 105.465
7 | 1.552 | 0.01486 | -0.168 | 104.447
7.5 | 1.598 | 0.01538 | -0.169 | 103.914
8 | 1.639 | 0.01613 | -0.17 | 101.639
8.5 | 1.677 | 0.01672 | -0.171 | 100.292
9 | 1.711 | 0.01745 | -0.172 | 98.075
9.5 | 1.74 | 0.01819 | -0.173 | 95.665
10 | 1.764 | 0.01907 | -0.174 | 92.497
10.5 | 1.782 | 0.01989 | -0.175 | 89.579
11 | 1.794 | 0.02077 | -0.176 | 86.411
11.5 | 1.801 | 0.0218 | -0.177 | 82.601
12 | 1.796 | 0.02296 | -0.178 | 78.227
12.5 | 1.781 | 0.02387 | -0.179 | 74.602
13 | 1.757 | 0.02522 | -0.18 | 69.676
13.5 | 1.724 | 0.02636 | -0.181 | 65.417
14 | 1.683 | 0.02771 | -0.182 | 60.739
14.5 | 1.634 | 0.02931 | -0.183 | 55.74
15 | 1.576 | 0.03074 | -0.183 | 51.267
15.5 | 1.511 | 0.03253 | -0.184 | 46.438
16 | 1.438 | 0.03461 | -0.185 | 41.553
16.5 | 1.358 | 0.03697 | -0.185 | 36.742

## 118. Re 12M Mach 0.25 (2)
BIGFOIL.COM POLAR EXPORT
NACA66A719
NACA66A719 |  |  |  | Cl Max: | 1.767 | at alpha= | 20 | deg
XFOIL ncrit=9 |  |  |  | L/D Max: | 277.306 | at alpha= | 2.5 | deg
Re: | 12000000 |  |  | Cd Min: | 0.07798 | at alpha= | 20 | deg
Mach: | 0.25 |  |  | Cl=0 at alpha= | -5.8085 | deg
|  |  |  | @ Cl=0.1, Cd= | 0.0058841
|  |  |  | @ Cl=0.4, Cd= | 0.0052439
|  |  |  | @ Cl=0.6, Cd= | 0.004539
alpha (deg) | Cl | Cd | Cm | Cl/Cd
-20 | -0.7795 | 0.06701 | -0.1734 | -11.6326
-19.5 | -0.8444 | 0.05279 | -0.1826 | -15.9955
-19 | -0.8845 | 0.04314 | -0.1872 | -20.503
-18.5 | -0.9033 | 0.03661 | -0.1887 | -24.6736
-18 | -0.9054 | 0.03215 | -0.1884 | -28.1617
-17.5 | -0.9057 | 0.02832 | -0.187 | -31.9809
-17 | -0.9017 | 0.02517 | -0.1847 | -35.8244
-16.5 | -0.8932 | 0.02252 | -0.1818 | -39.6625
-16 | -0.8719 | 0.0207 | -0.1792 | -42.1208
-15.5 | -0.8535 | 0.01878 | -0.176 | -45.4473
-15 | -0.8307 | 0.01719 | -0.1728 | -48.3246
-14.5 | -0.8049 | 0.01572 | -0.1696 | -51.2023
-14 | -0.7754 | 0.01447 | -0.1665 | -53.5867
-13.5 | -0.7433 | 0.0134 | -0.1635 | -55.4701
-13 | -0.709 | 0.01243 | -0.1606 | -57.0394
-12.5 | -0.6744 | 0.01152 | -0.1576 | -58.5417
-12 | -0.6376 | 0.0108 | -0.1546 | -59.037
-11.5 | -0.6072 | 0.01011 | -0.1503 | -60.0593
-11 | -0.5712 | 0.00967 | -0.1465 | -59.0693
-10.5 | -0.5386 | 0.00856 | -0.1426 | -62.9206
-10 | -0.4846 | 0.00821 | -0.1421 | -59.0256
-9.5 | -0.4303 | 0.00785 | -0.1416 | -54.8153
-9 | -0.3739 | 0.00756 | -0.1416 | -49.4577
-8.5 | -0.3164 | 0.00731 | -0.1418 | -43.2832
-8 | -0.2584 | 0.00708 | -0.1422 | -36.4972
-7.5 | -0.2006 | 0.00684 | -0.1425 | -29.3275
-7 | -0.1423 | 0.00662 | -0.1431 | -21.4955
-6.5 | -0.0831 | 0.00643 | -0.1438 | -12.9238
-6 | -0.0231 | 0.00626 | -0.1447 | -3.6901
-5.5 | 0.0372 | 0.00608 | -0.1458 | 6.1184
-5 | 0.0976 | 0.00589 | -0.1469 | 16.5705
-4.5 | 0.1584 | 0.00574 | -0.1481 | 27.5958
-4 | 0.2195 | 0.0056 | -0.1494 | 39.1964
-3.5 | 0.2804 | 0.00546 | -0.1507 | 51.3553
-3 | 0.3414 | 0.00534 | -0.152 | 63.9326
-2.5 | 0.4024 | 0.00524 | -0.1534 | 76.7939
-2 | 0.4629 | 0.00514 | -0.1547 | 90.0584
-1.5 | 0.5217 | 0.00497 | -0.1557 | 104.9698
-1 | 0.5808 | 0.00466 | -0.1569 | 124.6352
-0.5 | 0.6411 | 0.00428 | -0.1584 | 149.7897
0 | 0.7004 | 0.00371 | -0.1599 | 188.7871
0.5 | 0.7598 | 0.00335 | -0.1613 | 226.806
1 | 0.8198 | 0.00341 | -0.1624 | 240.4106
1.5 | 0.8814 | 0.00344 | -0.1639 | 256.2209
2 | 0.9405 | 0.00352 | -0.1648 | 267.1875
2.5 | 0.9983 | 0.0036 | -0.1654 | 277.3056
3.5 | 0.9939 | 0.00538 | -0.1418 | 184.7398
4 | 0.9834 | 0.00686 | -0.1294 | 143.3528
4.5 | 0.9746 | 0.00861 | -0.1179 | 113.194
5 | 0.9755 | 0.01034 | -0.1087 | 94.3424
5.5 | 0.9792 | 0.01221 | -0.1004 | 80.1966
6 | 0.9972 | 0.01378 | -0.0947 | 72.3657
6.5 | 1.0102 | 0.01567 | -0.0886 | 64.4671
7 | 1.0254 | 0.01762 | -0.0831 | 58.1952
7.5 | 1.0468 | 0.01943 | -0.0787 | 53.8755
8 | 1.072 | 0.02111 | -0.075 | 50.7816
8.5 | 1.1038 | 0.0226 | -0.0723 | 48.8407
9 | 1.1426 | 0.02376 | -0.0707 | 48.0892
9.5 | 1.1783 | 0.02514 | -0.0687 | 46.8695
10 | 1.2167 | 0.02638 | -0.0671 | 46.1221
10.5 | 1.2526 | 0.02782 | -0.0653 | 45.0252
11 | 1.2888 | 0.02927 | -0.0636 | 44.0314
11.5 | 1.3259 | 0.03067 | -0.062 | 43.2312
12 | 1.3597 | 0.03236 | -0.0602 | 42.0179
12.5 | 1.3951 | 0.03394 | -0.0585 | 41.1049
13 | 1.4256 | 0.03594 | -0.0565 | 39.6661
13.5 | 1.4611 | 0.03761 | -0.055 | 38.8487
14 | 1.4921 | 0.03966 | -0.0532 | 37.6223
14.5 | 1.5226 | 0.04179 | -0.0514 | 36.4346
15 | 1.5514 | 0.04412 | -0.0496 | 35.1632
15.5 | 1.5803 | 0.04646 | -0.0479 | 34.0142
16 | 1.6081 | 0.049 | -0.0463 | 32.8184
17 | 1.6563 | 0.05489 | -0.0429 | 30.1749
17.5 | 1.6801 | 0.05793 | -0.0414 | 29.0022
18 | 1.6991 | 0.06159 | -0.04 | 27.5873
18.5 | 1.7191 | 0.06525 | -0.0388 | 26.3464
19 | 1.7377 | 0.06909 | -0.0377 | 25.1513
19.5 | 1.7544 | 0.07327 | -0.0368 | 23.9443
20 | 1.767 | 0.07798 | -0.0362 | 22.6597

## 119. Re 12M Mach 0.50 (1)
BIGFOIL.COM POLAR EXPORT
NACA66A719
NACA66A719 |  |  |  | Cl Max: | 1.694 | at alpha= | 7.5 | deg
JavaFoil+Calcfoil stall+Eppler ext transition |  |  |  | L/D Max: | 171.993 | at alpha= | 0 | deg
Re: | 12000000 |  |  | Cd Min: | 0.0048 | at alpha= | 0 | deg
Mach: | 0.5 |  |  | Cl=0 at alpha= | -5.7571 | deg
|  |  |  | @ Cl=0.1, Cd= | 0.0068296
|  |  |  | @ Cl=0.4, Cd= | 0.0061863
|  |  |  | @ Cl=0.6, Cd= | 0.0058656
alpha (deg) | Cl | Cd | Cm | Cl/Cd
-20 | -0.819 | 0.15552 | -0.061 | -5.268
-19.5 | -0.796 | 0.14103 | -0.066 | -5.645
-19 | -0.765 | 0.13833 | -0.066 | -5.533
-18.5 | -0.734 | 0.13431 | -0.064 | -5.466
-18 | -0.705 | 0.13039 | -0.063 | -5.404
-17.5 | -0.677 | 0.12269 | -0.064 | -5.515
-17 | -0.648 | 0.12628 | -0.065 | -5.13
-16.5 | -0.621 | 0.11508 | -0.068 | -5.396
-16 | -0.59 | 0.11185 | -0.066 | -5.279
-15.5 | -0.564 | 0.10246 | -0.07 | -5.503
-15 | -0.538 | 0.09261 | -0.075 | -5.809
-14.5 | -0.523 | 0.07119 | -0.089 | -7.342
-14 | -0.546 | 0.02499 | -0.114 | -21.863
-13.5 | -0.521 | 0.01949 | -0.118 | -26.733
-13 | -0.416 | 0.08999 | -0.065 | -4.627
-12.5 | -0.388 | 0.08209 | -0.066 | -4.725
-12 | -0.358 | 0.081 | -0.064 | -4.426
-11.5 | -0.333 | 0.06774 | -0.077 | -4.916
-11 | -0.306 | 0.06114 | -0.083 | -5.005
-10.5 | -0.273 | 0.06741 | -0.07 | -4.052
-10 | -0.244 | 0.07913 | -0.065 | -3.079
-9.5 | -0.215 | 0.06728 | -0.065 | -3.194
-9 | -0.297 | 0.05706 | -0.071 | -5.198
-8.5 | -0.273 | 0.05193 | -0.075 | -5.266
-8 | -0.278 | 0.01118 | -0.138 | -24.899
-7.5 | -0.228 | 0.00818 | -0.142 | -27.877
-7 | -0.167 | 0.00811 | -0.144 | -20.587
-6.5 | -0.102 | 0.00766 | -0.146 | -13.313
-6 | -0.034 | 0.00735 | -0.148 | -4.624
-5.5 | 0.036 | 0.0071 | -0.15 | 5.022
-5 | 0.107 | 0.0068 | -0.152 | 15.673
-4.5 | 0.178 | 0.00659 | -0.154 | 27.07
-4 | 0.251 | 0.0064 | -0.156 | 39.206
-3.5 | 0.324 | 0.00599 | -0.157 | 54.082
-3 | 0.398 | 0.00619 | -0.16 | 64.32
-2.5 | 0.474 | 0.00605 | -0.161 | 78.321
-2 | 0.546 | 0.00591 | -0.163 | 92.5
-1.5 | 0.619 | 0.00585 | -0.164 | 105.732
-1 | 0.692 | 0.00498 | -0.166 | 138.728
-0.5 | 0.764 | 0.00481 | -0.167 | 158.882
0 | 0.826 | 0.0048 | -0.169 | 171.993
0.5 | 0.893 | 0.00634 | -0.169 | 140.917
1 | 0.964 | 0.00689 | -0.171 | 139.768
1.5 | 1.033 | 0.00757 | -0.172 | 136.41
2 | 1.103 | 0.00821 | -0.173 | 134.258
2.5 | 1.172 | 0.00902 | -0.175 | 129.933
3 | 1.241 | 0.0097 | -0.176 | 127.984
3.5 | 1.31 | 0.0104 | -0.177 | 126.003
4 | 1.379 | 0.01141 | -0.179 | 120.804
4.5 | 1.425 | 0.01236 | -0.18 | 115.242
5 | 1.484 | 0.01566 | -0.181 | 94.762
5.5 | 1.541 | 0.01648 | -0.182 | 93.517
6 | 1.594 | 0.0173 | -0.184 | 92.116
6.5 | 1.638 | 0.01823 | -0.185 | 89.874
7 | 1.673 | 0.0192 | -0.186 | 87.155
7.5 | 1.694 | 0.02024 | -0.188 | 83.689
8 | 1.694 | 0.02138 | -0.189 | 79.246
8.5 | 1.659 | 0.0228 | -0.19 | 72.744
9 | 1.543 | 0.02453 | -0.191 | 62.916
9.5 | 1.034 | 0.02658 | -0.192 | 38.897
10 | 1.066 | 0.02798 | -0.193 | 38.098
10.5 | 1.098 | 0.02923 | -0.195 | 37.558
11 | 1.129 | 0.0317 | -0.196 | 35.619
11.5 | 1.158 | 0.03465 | -0.196 | 33.432
12 | 1.192 | 0.03381 | -0.198 | 35.266
12.5 | 1.222 | 0.03656 | -0.199 | 33.433

## 120. Re 12M Mach 0.50 (2)
BIGFOIL.COM POLAR EXPORT
NACA66A719
NACA66A719 |  |  |  | Cl Max: | 1.5217 | at alpha= | 14.5 | deg
XFOIL ncrit=9 |  |  |  | L/D Max: | 247.586 | at alpha= | 2 | deg
Re: | 12000000 |  |  | Cd Min: | 0.18391 | at alpha= | 19.5 | deg
Mach: | 0.5 |  |  | Cl=0 at alpha= | -5.8467 | deg
|  |  |  | @ Cl=0.1, Cd= | 0.0064322
|  |  |  | @ Cl=0.4, Cd= | 0.005721
|  |  |  | @ Cl=0.6, Cd= | 0.0053021
alpha (deg) | Cl | Cd | Cm | Cl/Cd
-14.5 | -0.0535 | 0.09155 | -0.1948 | -0.58438
-14 | -0.0988 | 0.07794 | -0.2028 | -1.2676
-13.5 | -0.161 | 0.06299 | -0.2116 | -2.556
-13 | -0.1891 | 0.05127 | -0.2195 | -3.6883
-12.5 | -0.2177 | 0.04148 | -0.2258 | -5.2483
-12 | -0.2496 | 0.03395 | -0.2279 | -7.352
-11.5 | -0.288 | 0.02769 | -0.2259 | -10.4009
-11 | -0.3172 | 0.02284 | -0.221 | -13.8879
-10.5 | -0.3596 | 0.01774 | -0.213 | -20.2706
-10 | -0.3711 | 0.01419 | -0.205 | -26.1522
-9.5 | -0.3766 | 0.01118 | -0.1958 | -33.6852
-9 | -0.3453 | 0.00985 | -0.1894 | -35.0558
-8.5 | -0.3126 | 0.00897 | -0.1825 | -34.8495
-8 | -0.2708 | 0.00841 | -0.1766 | -32.1998
-7.5 | -0.2119 | 0.00794 | -0.1738 | -26.6877
-7 | -0.1496 | 0.00754 | -0.1718 | -19.8408
-6.5 | -0.0867 | 0.00713 | -0.1702 | -12.1599
-6 | -0.0206 | 0.00683 | -0.1695 | -3.0161
-5.5 | 0.0466 | 0.00659 | -0.1692 | 7.0713
-5 | 0.1143 | 0.00639 | -0.1694 | 17.8873
-4.5 | 0.1814 | 0.00618 | -0.1696 | 29.3528
-4 | 0.2487 | 0.00601 | -0.17 | 41.381
-3.5 | 0.316 | 0.00587 | -0.1706 | 53.833
-3 | 0.3826 | 0.00575 | -0.1712 | 66.5391
-2.5 | 0.4487 | 0.00564 | -0.1718 | 79.5567
-2 | 0.5158 | 0.00554 | -0.1727 | 93.1047
-1.5 | 0.583 | 0.00542 | -0.1737 | 107.5646
0 | 0.7747 | 0.00409 | -0.1759 | 189.4132
0.5 | 0.8269 | 0.00365 | -0.1741 | 226.5479
1 | 0.8782 | 0.00384 | -0.1716 | 228.6979
1.5 | 0.9407 | 0.00395 | -0.1715 | 238.1519
2 | 1.0052 | 0.00406 | -0.1716 | 247.5862
2.5 | 1.0608 | 0.00429 | -0.17 | 247.2727
3 | 1.1154 | 0.00457 | -0.1681 | 244.07
3.5 | 1.1403 | 0.00539 | -0.1604 | 211.5584
4 | 1.093 | 0.00785 | -0.14 | 139.2357
4.5 | 1.059 | 0.01059 | -0.1232 | 100
5 | 1.0616 | 0.01278 | -0.1133 | 83.0673
6 | 1.0358 | 0.01908 | -0.0909 | 54.2872
6.5 | 1.0447 | 0.02177 | -0.0837 | 47.9881
7 | 1.059 | 0.0244 | -0.0775 | 43.4016
7.5 | 1.0666 | 0.02749 | -0.0708 | 38.7996
8 | 1.0746 | 0.03079 | -0.0645 | 34.9009
8.5 | 1.1101 | 0.03284 | -0.0614 | 33.8033
9 | 1.1497 | 0.03484 | -0.0588 | 32.9994
9.5 | 1.1937 | 0.03664 | -0.0566 | 32.5791
10 | 1.2339 | 0.03875 | -0.0541 | 31.8426
10.5 | 1.2756 | 0.04085 | -0.0516 | 31.2264
11 | 1.3152 | 0.0432 | -0.049 | 30.4444
11.5 | 1.3556 | 0.04562 | -0.0464 | 29.715
12 | 1.392 | 0.04839 | -0.0436 | 28.7663
12.5 | 1.4301 | 0.0512 | -0.0408 | 27.9316
13 | 1.4624 | 0.05459 | -0.0378 | 26.7888
13.5 | 1.4921 | 0.05832 | -0.0348 | 25.5847
14 | 1.5144 | 0.06286 | -0.0317 | 24.0916
14.5 | 1.5217 | 0.0689 | -0.0286 | 22.0856
15 | 1.5133 | 0.07666 | -0.0262 | 19.7404
15.5 | 1.4943 | 0.08588 | -0.0249 | 17.3999
16 | 1.4659 | 0.0966 | -0.0253 | 15.1749
16.5 | 1.4347 | 0.10814 | -0.0272 | 13.2671
17 | 1.406 | 0.12004 | -0.0307 | 11.7128
17.5 | 1.3768 | 0.13246 | -0.0359 | 10.3941
18 | 1.3489 | 0.14529 | -0.0424 | 9.2842
18.5 | 1.3235 | 0.15827 | -0.05 | 8.3623
19 | 1.3021 | 0.17106 | -0.0582 | 7.6119
19.5 | 1.2834 | 0.18391 | -0.0668 | 6.9784

## 121. Re 14M Mach 0.00 (1)
BIGFOIL.COM POLAR EXPORT
NACA66A719
NACA66A719 |  |  |  | Cl Max: | 1.851 | at alpha= | 13 | deg
JavaFoil+Calcfoil stall+Eppler ext transition |  |  |  | L/D Max: | 138.133 | at alpha= | 3 | deg
Re: | 14000000 |  |  | Cd Min: | 0.00422 | at alpha= | -1.5 | deg
Mach: | 0 |  |  | Cl=0 at alpha= | -5.7581 | deg
|  |  |  | @ Cl=0.1, Cd= | 0.0059338
|  |  |  | @ Cl=0.4, Cd= | 0.0056063
|  |  |  | @ Cl=0.6, Cd= | 0.0055141
alpha (deg) | Cl | Cd | Cm | Cl/Cd
-18 | -0.685 | 0.12442 | -0.056 | -5.507
-17.5 | -0.688 | 0.12114 | -0.055 | -5.683
-17 | -0.691 | 0.11472 | -0.057 | -6.026
-16.5 | -0.691 | 0.10953 | -0.058 | -6.312
-16 | -0.69 | 0.10142 | -0.061 | -6.808
-15.5 | -0.685 | 0.09627 | -0.062 | -7.112
-15 | -0.677 | 0.08953 | -0.065 | -7.565
-14.5 | -0.671 | 0.07893 | -0.071 | -8.506
-14 | -0.659 | 0.07198 | -0.074 | -9.156
-13.5 | -0.677 | 0.04109 | -0.091 | -16.481
-13 | -0.7 | 0.01791 | -0.103 | -39.073
-12.5 | -0.676 | 0.01507 | -0.106 | -44.884
-12 | -0.646 | 0.01345 | -0.108 | -47.999
-11.5 | -0.611 | 0.01204 | -0.11 | -50.766
-11 | -0.577 | 0.01022 | -0.113 | -56.463
-10.5 | -0.533 | 0.00963 | -0.115 | -55.418
-10 | -0.486 | 0.00898 | -0.117 | -54.068
-9.5 | -0.435 | 0.0085 | -0.119 | -51.151
-9 | -0.383 | 0.00751 | -0.121 | -50.975
-8.5 | -0.327 | 0.00725 | -0.123 | -45.118
-8 | -0.272 | 0.00699 | -0.125 | -38.823
-7.5 | -0.213 | 0.00679 | -0.127 | -31.289
-7 | -0.153 | 0.00655 | -0.128 | -23.305
-6.5 | -0.092 | 0.00645 | -0.129 | -14.237
-6 | -0.03 | 0.00625 | -0.131 | -4.858
-5.5 | 0.032 | 0.00606 | -0.132 | 5.222
-5 | 0.094 | 0.00595 | -0.134 | 15.793
-4.5 | 0.157 | 0.00578 | -0.135 | 27.117
-4 | 0.22 | 0.00575 | -0.137 | 38.201
-3.5 | 0.283 | 0.00569 | -0.138 | 49.644
-3 | 0.346 | 0.00564 | -0.14 | 61.262
-2.5 | 0.41 | 0.0056 | -0.141 | 73.202
-2 | 0.473 | 0.00515 | -0.142 | 91.846
-1.5 | 0.536 | 0.00422 | -0.143 | 127.039
-1 | 0.599 | 0.00551 | -0.144 | 108.785
-0.5 | 0.662 | 0.00577 | -0.145 | 114.737
0 | 0.717 | 0.006 | -0.146 | 119.56
0.5 | 0.778 | 0.00622 | -0.148 | 125.154
1 | 0.839 | 0.00618 | -0.149 | 135.753
1.5 | 0.9 | 0.00663 | -0.15 | 135.809
2 | 0.961 | 0.00708 | -0.151 | 135.768
2.5 | 1.022 | 0.00746 | -0.152 | 136.947
3 | 1.082 | 0.00784 | -0.154 | 138.133
3.5 | 1.143 | 0.00841 | -0.155 | 135.898
4 | 1.203 | 0.00893 | -0.156 | 134.759
4.5 | 1.251 | 0.00944 | -0.157 | 132.577
5 | 1.307 | 0.0099 | -0.158 | 132.043
5.5 | 1.361 | 0.01205 | -0.159 | 112.927
6 | 1.414 | 0.01257 | -0.16 | 112.561
6.5 | 1.466 | 0.01303 | -0.162 | 112.502
7 | 1.514 | 0.01353 | -0.163 | 111.898
7.5 | 1.561 | 0.01399 | -0.164 | 111.63
8 | 1.605 | 0.01453 | -0.165 | 110.496
8.5 | 1.647 | 0.01512 | -0.166 | 108.944
9 | 1.685 | 0.0157 | -0.167 | 107.305
9.5 | 1.72 | 0.0164 | -0.168 | 104.86
10 | 1.751 | 0.01708 | -0.169 | 102.559
10.5 | 1.78 | 0.01782 | -0.17 | 99.893
11 | 1.804 | 0.01852 | -0.171 | 97.454
11.5 | 1.825 | 0.01934 | -0.172 | 94.406
12 | 1.84 | 0.02004 | -0.173 | 91.816
12.5 | 1.848 | 0.02103 | -0.174 | 87.876
13 | 1.851 | 0.02186 | -0.175 | 84.667
13.5 | 1.849 | 0.02271 | -0.176 | 81.425
14 | 1.843 | 0.0238 | -0.177 | 77.414
14.5 | 1.832 | 0.02473 | -0.177 | 74.069
15 | 1.816 | 0.02572 | -0.178 | 70.634
15.5 | 1.797 | 0.02677 | -0.179 | 67.127
16 | 1.774 | 0.02797 | -0.18 | 63.418
16.5 | 1.747 | 0.02936 | -0.18 | 59.508
17 | 1.717 | 0.03115 | -0.181 | 55.12
17.5 | 1.683 | 0.03262 | -0.182 | 51.593
18 | 1.642 | 0.03412 | -0.182 | 48.135

## 122. Re 14M Mach 0.00 (2)
BIGFOIL.COM POLAR EXPORT
NACA66A719
NACA66A719 |  |  |  | Cl Max: | 1.787 | at alpha= | 20 | deg
XFOIL ncrit=9 |  |  |  | L/D Max: | 267.088 | at alpha= | 2 | deg
Re: | 14000000 |  |  | Cd Min: | 0.06179 | at alpha= | 20 | deg
Mach: | 0 |  |  | Cl=0 at alpha= | -5.8041 | deg
|  |  |  | @ Cl=0.1, Cd= | 0.005605
|  |  |  | @ Cl=0.4, Cd= | 0.0050252
|  |  |  | @ Cl=0.6, Cd= | 0.0042745
alpha (deg) | Cl | Cd | Cm | Cl/Cd
-20 | -1.0897 | 0.02804 | -0.1667 | -38.8623
-19.5 | -1.0768 | 0.02562 | -0.1656 | -42.0297
-19 | -1.063 | 0.02346 | -0.164 | -45.3112
-18.5 | -1.0442 | 0.02174 | -0.1623 | -48.0313
-18 | -1.0211 | 0.02025 | -0.1608 | -50.4247
-17.5 | -0.9979 | 0.01888 | -0.159 | -52.8549
-17 | -0.9725 | 0.01759 | -0.1572 | -55.2871
-16 | -0.9169 | 0.01541 | -0.1534 | -59.5003
-15.5 | -0.8883 | 0.01439 | -0.1513 | -61.7304
-15 | -0.8574 | 0.01349 | -0.1493 | -63.5582
-14.5 | -0.826 | 0.01261 | -0.1472 | -65.5036
-14 | -0.7929 | 0.01187 | -0.145 | -66.7987
-13.5 | -0.7607 | 0.01118 | -0.1426 | -68.0411
-13 | -0.7312 | 0.0105 | -0.1393 | -69.6381
-12.5 | -0.7022 | 0.01004 | -0.1354 | -69.9402
-12 | -0.6578 | 0.00962 | -0.1344 | -68.3784
-11.5 | -0.6247 | 0.0086 | -0.1316 | -72.6395
-11 | -0.5765 | 0.00818 | -0.1312 | -70.4768
-10.5 | -0.5241 | 0.00789 | -0.1314 | -66.4259
-10 | -0.4714 | 0.00758 | -0.1318 | -62.19
-9.5 | -0.4175 | 0.0073 | -0.1323 | -57.1918
-9 | -0.3624 | 0.00707 | -0.133 | -51.2588
-8.5 | -0.3067 | 0.00686 | -0.1338 | -44.7085
-8 | -0.2506 | 0.00667 | -0.1347 | -37.5712
-7.5 | -0.1947 | 0.00645 | -0.1355 | -30.186
-7 | -0.1381 | 0.00626 | -0.1365 | -22.0607
-6.5 | -0.0808 | 0.00611 | -0.1375 | -13.2242
-6 | -0.0228 | 0.00595 | -0.1387 | -3.8319
-5.5 | 0.0354 | 0.00578 | -0.14 | 6.1246
-5 | 0.0937 | 0.00562 | -0.1413 | 16.6726
-4.5 | 0.1524 | 0.00548 | -0.1426 | 27.8102
-4 | 0.2114 | 0.00536 | -0.144 | 39.4403
-3.5 | 0.2703 | 0.00523 | -0.1454 | 51.6826
-3 | 0.3292 | 0.00512 | -0.1468 | 64.2969
-2.5 | 0.3877 | 0.00504 | -0.1481 | 76.9246
-2 | 0.4457 | 0.00497 | -0.1493 | 89.6781
-1.5 | 0.5041 | 0.00476 | -0.1506 | 105.9034
-1 | 0.5624 | 0.00447 | -0.152 | 125.8166
-0.5 | 0.6201 | 0.00417 | -0.1534 | 148.705
0 | 0.6772 | 0.0038 | -0.1547 | 178.2105
0.5 | 0.734 | 0.00324 | -0.1561 | 226.5432
1 | 0.7937 | 0.00324 | -0.1577 | 244.9691
1.5 | 0.8504 | 0.00332 | -0.1586 | 256.1446
2 | 0.9081 | 0.0034 | -0.1598 | 267.0882
2.5 | 0.9574 | 0.00367 | -0.1591 | 260.8719
3 | 0.9462 | 0.0047 | -0.1457 | 201.3191
3.5 | 0.9319 | 0.00592 | -0.1322 | 157.4155
4 | 0.9299 | 0.00724 | -0.1219 | 128.4392
4.5 | 0.9424 | 0.00842 | -0.1148 | 111.924
5 | 0.9523 | 0.0098 | -0.1074 | 97.1735
5.5 | 0.9684 | 0.01112 | -0.1015 | 87.0863
6 | 0.9874 | 0.01249 | -0.0962 | 79.0552
6.5 | 1.0008 | 0.01416 | -0.0903 | 70.678
7 | 1.0251 | 0.01553 | -0.0863 | 66.0077
7.5 | 1.0515 | 0.01687 | -0.0828 | 62.3296
8 | 1.078 | 0.0183 | -0.0795 | 58.9071
8.5 | 1.1141 | 0.01933 | -0.0777 | 57.6358
9 | 1.1485 | 0.02047 | -0.0758 | 56.1065
9.5 | 1.1863 | 0.02147 | -0.0744 | 55.2538
10 | 1.2232 | 0.02254 | -0.073 | 54.268
10.5 | 1.2578 | 0.02378 | -0.0714 | 52.8932
11 | 1.294 | 0.02491 | -0.07 | 51.947
11.5 | 1.3269 | 0.02629 | -0.0683 | 50.4717
12 | 1.3627 | 0.0275 | -0.0671 | 49.5527
12.5 | 1.3961 | 0.02888 | -0.0656 | 48.3414
13 | 1.4268 | 0.03046 | -0.0639 | 46.8418
13.5 | 1.4615 | 0.0318 | -0.0628 | 45.9591
14 | 1.4911 | 0.03355 | -0.0612 | 44.4441
14.5 | 1.5229 | 0.03514 | -0.06 | 43.3381
15 | 1.5515 | 0.03698 | -0.0585 | 41.9551
15.5 | 1.5794 | 0.0389 | -0.0571 | 40.6015
16 | 1.608 | 0.04081 | -0.0558 | 39.4021
16.5 | 1.6345 | 0.04295 | -0.0545 | 38.0559
17 | 1.6626 | 0.04492 | -0.0534 | 37.0125
17.5 | 1.6837 | 0.04757 | -0.0519 | 35.3942
18 | 1.7079 | 0.04997 | -0.0508 | 34.1785
18.5 | 1.7279 | 0.05285 | -0.0495 | 32.6944
19 | 1.7499 | 0.05553 | -0.0485 | 31.5127
19.5 | 1.7699 | 0.05848 | -0.0476 | 30.265
20 | 1.787 | 0.06179 | -0.0467 | 28.9205

## 123. Re 14M Mach 0.10 (1)
BIGFOIL.COM POLAR EXPORT
NACA66A719
NACA66A719 |  |  |  | Cl Max: | 1.842 | at alpha= | 12.5 | deg
JavaFoil+Calcfoil stall+Eppler ext transition |  |  |  | L/D Max: | 137.685 | at alpha= | 3 | deg
Re: | 14000000 |  |  | Cd Min: | 0.00424 | at alpha= | -1.5 | deg
Mach: | 0.1 |  |  | Cl=0 at alpha= | -5.7581 | deg
|  |  |  | @ Cl=0.1, Cd= | 0.0059214
|  |  |  | @ Cl=0.4, Cd= | 0.0052794
|  |  |  | @ Cl=0.6, Cd= | 0.0054794
alpha (deg) | Cl | Cd | Cm | Cl/Cd
-18 | -0.656 | 0.12699 | -0.055 | -5.164
-17.5 | -0.664 | 0.12031 | -0.056 | -5.519
-17 | -0.668 | 0.11707 | -0.056 | -5.708
-16.5 | -0.672 | 0.1107 | -0.057 | -6.067
-16 | -0.673 | 0.10412 | -0.06 | -6.46
-15.5 | -0.671 | 0.0973 | -0.062 | -6.893
-15 | -0.664 | 0.09209 | -0.063 | -7.213
-14.5 | -0.658 | 0.08391 | -0.067 | -7.839
-14 | -0.646 | 0.07775 | -0.07 | -8.311
-13.5 | -0.64 | 0.06409 | -0.079 | -9.985
-13 | -0.695 | 0.01806 | -0.104 | -38.515
-12.5 | -0.671 | 0.0159 | -0.106 | -42.231
-12 | -0.643 | 0.01394 | -0.108 | -46.113
-11.5 | -0.609 | 0.0125 | -0.11 | -48.742
-11 | -0.577 | 0.01043 | -0.114 | -55.289
-10.5 | -0.534 | 0.00979 | -0.116 | -54.54
-10 | -0.486 | 0.0091 | -0.118 | -53.404
-9.5 | -0.436 | 0.00855 | -0.12 | -50.929
-9 | -0.383 | 0.00814 | -0.121 | -46.997
-8.5 | -0.328 | 0.00732 | -0.123 | -44.857
-8 | -0.272 | 0.00676 | -0.125 | -40.156
-7.5 | -0.213 | 0.00677 | -0.127 | -31.516
-7 | -0.153 | 0.00666 | -0.129 | -23.024
-6.5 | -0.092 | 0.00646 | -0.13 | -14.292
-6 | -0.03 | 0.00623 | -0.132 | -4.893
-5.5 | 0.032 | 0.00612 | -0.133 | 5.189
-5 | 0.094 | 0.00593 | -0.134 | 15.914
-4.5 | 0.157 | 0.00584 | -0.136 | 26.956
-4 | 0.221 | 0.00578 | -0.137 | 38.182
-3.5 | 0.284 | 0.00576 | -0.139 | 49.293
-3 | 0.347 | 0.00563 | -0.14 | 61.702
-2.5 | 0.412 | 0.0052 | -0.141 | 79.348
-2 | 0.476 | 0.00489 | -0.143 | 97.153
-1.5 | 0.539 | 0.00424 | -0.144 | 127.151
-1 | 0.602 | 0.00552 | -0.145 | 109.054
-0.5 | 0.665 | 0.0058 | -0.146 | 114.575
0 | 0.72 | 0.00601 | -0.147 | 119.842
0.5 | 0.782 | 0.00626 | -0.148 | 124.881
1 | 0.843 | 0.0062 | -0.149 | 136.02
1.5 | 0.904 | 0.00667 | -0.151 | 135.503
2 | 0.965 | 0.00711 | -0.152 | 135.811
2.5 | 1.027 | 0.00749 | -0.153 | 136.991
3 | 1.088 | 0.0079 | -0.154 | 137.685
3.5 | 1.148 | 0.00846 | -0.155 | 135.799
4 | 1.209 | 0.00899 | -0.157 | 134.486
4.5 | 1.257 | 0.0095 | -0.158 | 132.363
5 | 1.313 | 0.00999 | -0.159 | 131.425
5.5 | 1.367 | 0.01216 | -0.16 | 112.389
6 | 1.421 | 0.01269 | -0.161 | 111.985
6.5 | 1.472 | 0.01318 | -0.162 | 111.659
7 | 1.521 | 0.01369 | -0.163 | 111.103
7.5 | 1.567 | 0.01413 | -0.165 | 110.893
8 | 1.611 | 0.0147 | -0.166 | 109.575
8.5 | 1.652 | 0.01529 | -0.167 | 108.043
9 | 1.69 | 0.01589 | -0.168 | 106.327
9.5 | 1.724 | 0.0166 | -0.169 | 103.798
10 | 1.754 | 0.01729 | -0.17 | 101.46
10.5 | 1.782 | 0.01801 | -0.171 | 98.914
11 | 1.805 | 0.01878 | -0.172 | 96.09
11.5 | 1.824 | 0.01956 | -0.173 | 93.248
12 | 1.836 | 0.02037 | -0.174 | 90.165
12.5 | 1.842 | 0.02133 | -0.175 | 86.345
13 | 1.842 | 0.02208 | -0.176 | 83.426
13.5 | 1.837 | 0.02306 | -0.176 | 79.632
14 | 1.826 | 0.02423 | -0.177 | 75.365
14.5 | 1.811 | 0.02519 | -0.178 | 71.904
15 | 1.791 | 0.02639 | -0.179 | 67.889
15.5 | 1.768 | 0.02735 | -0.18 | 64.628
16 | 1.739 | 0.0285 | -0.181 | 61.023
16.5 | 1.707 | 0.03018 | -0.181 | 56.569
17 | 1.672 | 0.03197 | -0.182 | 52.292
17.5 | 1.632 | 0.03354 | -0.183 | 48.659

## 124. Re 14M Mach 0.10 (2)
BIGFOIL.COM POLAR EXPORT
NACA66A719
NACA66A719 |  |  |  | Cl Max: | 1.789 | at alpha= | 20 | deg
XFOIL ncrit=9 |  |  |  | L/D Max: | 268.735 | at alpha= | 2 | deg
Re: | 14000000 |  |  | Cd Min: | 0.06366 | at alpha= | 20 | deg
Mach: | 0.1 |  |  | Cl=0 at alpha= | -5.8051 | deg
|  |  |  | @ Cl=0.1, Cd= | 0.0056167
|  |  |  | @ Cl=0.4, Cd= | 0.0050381
|  |  |  | @ Cl=0.6, Cd= | 0.0043036
alpha (deg) | Cl | Cd | Cm | Cl/Cd
-20 | -1.0746 | 0.03016 | -0.171 | -35.63
-19.5 | -1.0654 | 0.02732 | -0.1699 | -38.9971
-19 | -1.0542 | 0.02483 | -0.1684 | -42.4567
-18.5 | -1.0371 | 0.02288 | -0.1667 | -45.3278
-18 | -1.0158 | 0.02121 | -0.165 | -47.8925
-17.5 | -0.994 | 0.01969 | -0.1631 | -50.4825
-17 | -0.9699 | 0.01828 | -0.1611 | -53.058
-16 | -0.9148 | 0.01596 | -0.1571 | -57.3183
-15.5 | -0.8868 | 0.01487 | -0.1548 | -59.6369
-15 | -0.8559 | 0.0139 | -0.1527 | -61.5755
-14.5 | -0.8248 | 0.01296 | -0.1505 | -63.642
-14 | -0.7918 | 0.01217 | -0.1482 | -65.0616
-13.5 | -0.7586 | 0.01145 | -0.1458 | -66.2533
-13 | -0.7271 | 0.01073 | -0.1429 | -67.7633
-12.5 | -0.7008 | 0.01016 | -0.1384 | -68.9764
-12 | -0.6596 | 0.00975 | -0.1366 | -67.6513
-11.5 | -0.6169 | 0.00919 | -0.1352 | -67.1273
-11 | -0.5796 | 0.00826 | -0.1329 | -70.1695
-10.5 | -0.5272 | 0.00795 | -0.133 | -66.3145
-10 | -0.474 | 0.00764 | -0.1332 | -62.0419
-9.5 | -0.4201 | 0.00734 | -0.1336 | -57.2343
-9 | -0.3647 | 0.00711 | -0.1342 | -51.294
-8.5 | -0.3086 | 0.00689 | -0.1349 | -44.7896
-8 | -0.2522 | 0.0067 | -0.1357 | -37.6418
-7.5 | -0.1958 | 0.00649 | -0.1365 | -30.1695
-7 | -0.139 | 0.00629 | -0.1374 | -22.0986
-6.5 | -0.0813 | 0.00613 | -0.1385 | -13.2626
-6 | -0.0228 | 0.00597 | -0.1397 | -3.8191
-5.5 | 0.0357 | 0.0058 | -0.1409 | 6.1552
-5 | 0.0944 | 0.00563 | -0.1421 | 16.7673
-4.5 | 0.1535 | 0.00549 | -0.1435 | 27.9599
-4 | 0.2128 | 0.00537 | -0.1449 | 39.6276
-3.5 | 0.272 | 0.00524 | -0.1462 | 51.9084
-3 | 0.3313 | 0.00513 | -0.1476 | 64.5809
-2.5 | 0.3901 | 0.00505 | -0.1489 | 77.2475
-2 | 0.4485 | 0.00498 | -0.1501 | 90.0602
-1.5 | 0.5072 | 0.00477 | -0.1515 | 106.3312
-1 | 0.5659 | 0.00448 | -0.1529 | 126.317
-0.5 | 0.6239 | 0.00418 | -0.1543 | 149.2584
0 | 0.6812 | 0.00381 | -0.1556 | 178.7927
0.5 | 0.7383 | 0.00325 | -0.157 | 227.1692
1 | 0.7984 | 0.00324 | -0.1586 | 246.4198
1.5 | 0.8555 | 0.00332 | -0.1595 | 257.6807
2 | 0.9137 | 0.0034 | -0.1607 | 268.7353
2.5 | 0.9633 | 0.00366 | -0.16 | 263.1967
3 | 0.9509 | 0.00469 | -0.1463 | 202.7505
3.5 | 0.9376 | 0.0059 | -0.133 | 158.9153
4 | 0.9338 | 0.00727 | -0.1223 | 128.4457
4.5 | 0.9442 | 0.00852 | -0.1147 | 110.8216
5 | 0.9552 | 0.00989 | -0.1075 | 96.5824
5.5 | 0.9707 | 0.01125 | -0.1014 | 86.2844
6 | 0.9885 | 0.01268 | -0.0959 | 77.9574
6.5 | 1.0017 | 0.01438 | -0.0899 | 69.6592
7 | 1.0244 | 0.01586 | -0.0857 | 64.5902
7.5 | 1.0518 | 0.01719 | -0.0823 | 61.1867
8 | 1.0783 | 0.01866 | -0.0789 | 57.7867
8.5 | 1.1138 | 0.01974 | -0.077 | 56.4235
9 | 1.149 | 0.02088 | -0.0752 | 55.0287
9.5 | 1.1876 | 0.02187 | -0.0738 | 54.3027
10 | 1.2219 | 0.02313 | -0.072 | 52.8275
10.5 | 1.2594 | 0.02423 | -0.0707 | 51.9769
11 | 1.2937 | 0.02552 | -0.069 | 50.6936
11.5 | 1.3286 | 0.02683 | -0.0675 | 49.5192
12 | 1.3652 | 0.02804 | -0.0663 | 48.6876
12.5 | 1.3959 | 0.02965 | -0.0645 | 47.0793
13 | 1.4295 | 0.03108 | -0.063 | 45.9942
13.5 | 1.4614 | 0.03268 | -0.0615 | 44.7185
14 | 1.4939 | 0.03427 | -0.0602 | 43.5921
15 | 1.5531 | 0.03792 | -0.0572 | 40.9573
15.5 | 1.5827 | 0.03977 | -0.0558 | 39.7963
16 | 1.6088 | 0.04199 | -0.0543 | 38.3139
16.5 | 1.6384 | 0.04392 | -0.0532 | 37.3042
17 | 1.6611 | 0.04646 | -0.0516 | 35.7533
17.5 | 1.6867 | 0.04879 | -0.0504 | 34.5706
18 | 1.7063 | 0.05175 | -0.0489 | 32.972
18.5 | 1.7316 | 0.05418 | -0.048 | 31.9601
19 | 1.7504 | 0.05732 | -0.0468 | 30.5373
19.5 | 1.7713 | 0.0603 | -0.0459 | 29.3748
20 | 1.789 | 0.06366 | -0.045 | 28.1024

## 125. Re 14M Mach 0.25 (1)
BIGFOIL.COM POLAR EXPORT
NACA66A719
NACA66A719 |  |  |  | Cl Max: | 1.802 | at alpha= | 11.5 | deg
JavaFoil+Calcfoil stall+Eppler ext transition |  |  |  | L/D Max: | 135.977 | at alpha= | 3 | deg
Re: | 14000000 |  |  | Cd Min: | 0.00481 | at alpha= | -1.5 | deg
Mach: | 0.25 |  |  | Cl=0 at alpha= | -5.7578 | deg
|  |  |  | @ Cl=0.1, Cd= | 0.0061054
|  |  |  | @ Cl=0.4, Cd= | 0.0050687
|  |  |  | @ Cl=0.6, Cd= | 0.0052983
alpha (deg) | Cl | Cd | Cm | Cl/Cd
-16.5 | -0.5 | 0.12235 | -0.053 | -4.085
-16 | -0.526 | 0.11526 | -0.054 | -4.564
-15.5 | -0.547 | 0.10904 | -0.055 | -5.018
-15 | -0.563 | 0.10251 | -0.057 | -5.494
-14.5 | -0.574 | 0.09528 | -0.06 | -6.021
-14 | -0.578 | 0.08958 | -0.061 | -6.451
-13.5 | -0.577 | 0.08307 | -0.065 | -6.944
-13 | -0.57 | 0.07718 | -0.067 | -7.383
-12.5 | -0.558 | 0.07043 | -0.072 | -7.928
-12 | -0.581 | 0.03478 | -0.098 | -16.704
-11.5 | -0.592 | 0.01621 | -0.111 | -36.501
-11 | -0.565 | 0.01285 | -0.115 | -43.986
-10.5 | -0.528 | 0.01156 | -0.117 | -45.7
-10 | -0.488 | 0.00985 | -0.12 | -49.502
-9.5 | -0.439 | 0.0092 | -0.122 | -47.668
-9 | -0.387 | 0.0086 | -0.124 | -45.019
-8.5 | -0.333 | 0.00757 | -0.126 | -44.043
-8 | -0.276 | 0.00726 | -0.128 | -38.026
-7.5 | -0.217 | 0.00648 | -0.13 | -33.499
-7 | -0.157 | 0.0069 | -0.132 | -22.727
-6.5 | -0.095 | 0.00662 | -0.134 | -14.276
-6 | -0.031 | 0.00645 | -0.135 | -4.848
-5.5 | 0.033 | 0.00624 | -0.137 | 5.223
-5 | 0.097 | 0.00611 | -0.138 | 15.854
-4.5 | 0.162 | 0.00601 | -0.14 | 26.867
-4 | 0.227 | 0.00592 | -0.141 | 38.276
-3.5 | 0.292 | 0.00549 | -0.142 | 53.076
-3 | 0.357 | 0.00512 | -0.144 | 69.732
-2.5 | 0.424 | 0.00504 | -0.145 | 84.071
-2 | 0.489 | 0.00544 | -0.146 | 89.815
-1.5 | 0.554 | 0.00481 | -0.148 | 114.989
-1 | 0.619 | 0.0055 | -0.148 | 112.447
-0.5 | 0.683 | 0.00591 | -0.15 | 115.684
0 | 0.739 | 0.00613 | -0.151 | 120.549
0.5 | 0.802 | 0.0064 | -0.152 | 125.441
1 | 0.865 | 0.00638 | -0.153 | 135.614
1.5 | 0.928 | 0.00688 | -0.155 | 134.825
2 | 0.991 | 0.00738 | -0.156 | 134.308
2.5 | 1.054 | 0.00777 | -0.157 | 135.531
3 | 1.116 | 0.00821 | -0.158 | 135.977
3.5 | 1.179 | 0.00883 | -0.16 | 133.443
4 | 1.241 | 0.00941 | -0.161 | 131.816
4.5 | 1.289 | 0.00997 | -0.162 | 129.27
5 | 1.345 | 0.01228 | -0.163 | 109.534
5.5 | 1.401 | 0.01278 | -0.164 | 109.56
6 | 1.455 | 0.01335 | -0.165 | 108.97
6.5 | 1.506 | 0.0139 | -0.167 | 108.342
7 | 1.554 | 0.01446 | -0.168 | 107.417
7.5 | 1.599 | 0.01498 | -0.169 | 106.722
8 | 1.64 | 0.01569 | -0.17 | 104.553
8.5 | 1.678 | 0.0163 | -0.171 | 102.948
9 | 1.712 | 0.01699 | -0.172 | 100.756
9.5 | 1.741 | 0.01775 | -0.173 | 98.106
10 | 1.765 | 0.01861 | -0.174 | 94.822
10.5 | 1.783 | 0.0194 | -0.175 | 91.897
11 | 1.796 | 0.02035 | -0.176 | 88.238
11.5 | 1.802 | 0.02119 | -0.177 | 85.007
12 | 1.797 | 0.0223 | -0.178 | 80.576
12.5 | 1.782 | 0.0233 | -0.179 | 76.47
13 | 1.758 | 0.02446 | -0.18 | 71.868
13.5 | 1.725 | 0.02567 | -0.181 | 67.21
14 | 1.684 | 0.02685 | -0.182 | 62.722
14.5 | 1.634 | 0.02844 | -0.183 | 57.47
15 | 1.577 | 0.02988 | -0.184 | 52.763
15.5 | 1.511 | 0.03157 | -0.184 | 47.872
16 | 1.439 | 0.03352 | -0.185 | 42.925
16.5 | 1.359 | 0.03591 | -0.185 | 37.857

## 126. Re 14M Mach 0.25 (2)
BIGFOIL.COM POLAR EXPORT
NACA66A719
NACA66A719 |  |  |  | Cl Max: | 1.7816 | at alpha= | 20 | deg
XFOIL ncrit=9 |  |  |  | L/D Max: | 276.205 | at alpha= | 2.5 | deg
Re: | 14000000 |  |  | Cd Min: | 0.07641 | at alpha= | 20 | deg
Mach: | 0.25 |  |  | Cl=0 at alpha= | -5.8109 | deg
|  |  |  | @ Cl=0.1, Cd= | 0.0057061
|  |  |  | @ Cl=0.4, Cd= | 0.0051143
|  |  |  | @ Cl=0.6, Cd= | 0.0044708
alpha (deg) | Cl | Cd | Cm | Cl/Cd
-20 | -0.847 | 0.05888 | -0.1791 | -14.3852
-19.5 | -0.8939 | 0.04776 | -0.1855 | -18.7165
-19 | -0.9227 | 0.03977 | -0.1885 | -23.2009
-18.5 | -0.9364 | 0.03413 | -0.189 | -27.4363
-18 | -0.9349 | 0.03014 | -0.1881 | -31.0186
-17.5 | -0.9328 | 0.02668 | -0.1862 | -34.9625
-17 | -0.924 | 0.02389 | -0.1838 | -38.6773
-16.5 | -0.9138 | 0.02146 | -0.1807 | -42.5815
-16 | -0.8873 | 0.0199 | -0.1783 | -44.5879
-15.5 | -0.8701 | 0.018 | -0.1748 | -48.3389
-15 | -0.8431 | 0.01656 | -0.1718 | -50.9118
-14.5 | -0.8154 | 0.01522 | -0.1687 | -53.5742
-14 | -0.7846 | 0.01408 | -0.1657 | -55.7244
-13.5 | -0.7517 | 0.01302 | -0.1627 | -57.7343
-13 | -0.7167 | 0.01209 | -0.1599 | -59.2804
-12.5 | -0.682 | 0.01123 | -0.1567 | -60.7302
-12 | -0.6462 | 0.01055 | -0.1535 | -61.2512
-11.5 | -0.6201 | 0.00991 | -0.1482 | -62.5732
-11 | -0.5763 | 0.00945 | -0.1458 | -60.9841
-10.5 | -0.5401 | 0.00842 | -0.1425 | -64.1449
-10 | -0.4884 | 0.00796 | -0.1415 | -61.3568
-9.5 | -0.4331 | 0.00764 | -0.1412 | -56.6885
-9 | -0.3768 | 0.00734 | -0.1412 | -51.3351
-8.5 | -0.3192 | 0.0071 | -0.1414 | -44.9577
-8 | -0.2609 | 0.00688 | -0.1418 | -37.9215
-7.5 | -0.2022 | 0.00667 | -0.1423 | -30.3148
-7 | -0.1433 | 0.00644 | -0.143 | -22.2516
-6.5 | -0.0835 | 0.00623 | -0.1438 | -13.4029
-6 | -0.023 | 0.00605 | -0.1448 | -3.8017
-5.5 | 0.0378 | 0.00589 | -0.146 | 6.4177
-5 | 0.0984 | 0.00571 | -0.1471 | 17.2329
-4.5 | 0.1593 | 0.00556 | -0.1483 | 28.6511
-4 | 0.2204 | 0.00543 | -0.1496 | 40.5893
-3.5 | 0.2815 | 0.00531 | -0.151 | 53.0132
-3 | 0.3424 | 0.00519 | -0.1523 | 65.973
-2.5 | 0.4033 | 0.00511 | -0.1536 | 78.9237
-2 | 0.4635 | 0.00504 | -0.1549 | 91.9643
-1.5 | 0.5243 | 0.00486 | -0.1562 | 107.8807
-1 | 0.5847 | 0.00455 | -0.1577 | 128.5055
-0.5 | 0.6446 | 0.00424 | -0.1591 | 152.0283
0 | 0.7031 | 0.00384 | -0.1603 | 183.099
0.5 | 0.7618 | 0.0033 | -0.1617 | 230.8485
1 | 0.8241 | 0.00329 | -0.1633 | 250.4863
1.5 | 0.8838 | 0.00334 | -0.1644 | 264.6108
2 | 0.9428 | 0.00344 | -0.1653 | 274.0698
2.5 | 0.9971 | 0.00361 | -0.1652 | 276.205
3 | 0.981 | 0.00456 | -0.1503 | 215.1316
3.5 | 0.9693 | 0.0058 | -0.137 | 167.1207
4 | 0.9621 | 0.0073 | -0.1254 | 131.7945
4.5 | 0.9579 | 0.009 | -0.1149 | 106.4333
5 | 0.965 | 0.01059 | -0.1069 | 91.1237
5.5 | 0.9745 | 0.0123 | -0.0996 | 79.2276
6 | 0.9936 | 0.01383 | -0.0941 | 71.8438
6.5 | 1.0067 | 0.01574 | -0.088 | 63.9581
7 | 1.0264 | 0.01749 | -0.0832 | 58.685
7.5 | 1.0497 | 0.01921 | -0.079 | 54.6434
8 | 1.0776 | 0.02076 | -0.0757 | 51.9075
8.5 | 1.1123 | 0.02209 | -0.0734 | 50.3531
9 | 1.1512 | 0.02323 | -0.0717 | 49.5566
9.5 | 1.1877 | 0.02453 | -0.0698 | 48.4183
10 | 1.2259 | 0.02579 | -0.0682 | 47.5339
10.5 | 1.2642 | 0.02704 | -0.0666 | 46.753
11 | 1.2983 | 0.02862 | -0.0646 | 45.3634
11.5 | 1.3364 | 0.02996 | -0.0631 | 44.6061
12 | 1.3696 | 0.03166 | -0.0611 | 43.2596
12.5 | 1.4045 | 0.03327 | -0.0594 | 42.2152
13 | 1.4385 | 0.035 | -0.0577 | 41.1
13.5 | 1.4718 | 0.03681 | -0.0559 | 39.9837
14 | 1.5061 | 0.03857 | -0.0543 | 39.0485
14.5 | 1.5327 | 0.04099 | -0.0522 | 37.392
15 | 1.5659 | 0.04294 | -0.0507 | 36.4672
15.5 | 1.5928 | 0.04545 | -0.0488 | 35.0451
16 | 1.6233 | 0.04769 | -0.0473 | 34.0386
16.5 | 1.6469 | 0.05062 | -0.0454 | 32.5346
17 | 1.6711 | 0.05355 | -0.0437 | 31.2063
17.5 | 1.6942 | 0.05665 | -0.0422 | 29.9064
18 | 1.7145 | 0.06012 | -0.0406 | 28.518
18.5 | 1.7385 | 0.06332 | -0.0395 | 27.4558
19 | 1.7555 | 0.0673 | -0.0382 | 26.0847
19.5 | 1.7703 | 0.0716 | -0.0372 | 24.7249
20 | 1.7816 | 0.07641 | -0.0364 | 23.3163

## 127. Re 14M Mach 0.50 (1)
BIGFOIL.COM POLAR EXPORT
NACA66A719
NACA66A719 |  |  |  | Cl Max: | 1.695 | at alpha= | 7.5 | deg
JavaFoil+Calcfoil stall+Eppler ext transition |  |  |  | L/D Max: | 138.455 | at alpha= | -1 | deg
Re: | 14000000 |  |  | Cd Min: | 0.00499 | at alpha= | -1 | deg
Mach: | 0.5 |  |  | Cl=0 at alpha= | -5.7571 | deg
|  |  |  | @ Cl=0.1, Cd= | 0.0066437
|  |  |  | @ Cl=0.4, Cd= | 0.0060282
|  |  |  | @ Cl=0.6, Cd= | 0.005783
alpha (deg) | Cl | Cd | Cm | Cl/Cd
-20 | -0.819 | 0.16654 | -0.061 | -4.915
-19.5 | -0.794 | 0.14768 | -0.065 | -5.379
-19 | -0.765 | 0.14192 | -0.065 | -5.39
-18.5 | -0.735 | 0.13813 | -0.064 | -5.318
-18 | -0.705 | 0.13402 | -0.064 | -5.262
-17.5 | -0.677 | 0.12577 | -0.065 | -5.385
-17 | -0.648 | 0.12524 | -0.065 | -5.176
-16.5 | -0.622 | 0.11291 | -0.069 | -5.509
-16 | -0.591 | 0.1097 | -0.067 | -5.39
-15.5 | -0.565 | 0.0995 | -0.072 | -5.681
-15 | -0.541 | 0.08821 | -0.078 | -6.134
-14.5 | -0.548 | 0.04693 | -0.102 | -11.671
-14 | -0.55 | 0.02258 | -0.115 | -24.358
-13.5 | -0.522 | 0.01873 | -0.118 | -27.875
-13 | -0.416 | 0.08835 | -0.065 | -4.713
-12.5 | -0.388 | 0.08096 | -0.067 | -4.792
-12 | -0.359 | 0.07997 | -0.064 | -4.484
-11.5 | -0.334 | 0.06548 | -0.08 | -5.106
-11 | -0.311 | 0.05368 | -0.094 | -5.801
-10.5 | -0.273 | 0.06707 | -0.07 | -4.072
-10 | -0.244 | 0.07975 | -0.065 | -3.055
-9.5 | -0.215 | 0.06752 | -0.065 | -3.183
-9 | -0.297 | 0.05677 | -0.071 | -5.226
-8.5 | -0.274 | 0.05141 | -0.076 | -5.322
-8 | -0.279 | 0.01085 | -0.138 | -25.699
-7.5 | -0.229 | 0.00832 | -0.143 | -27.467
-7 | -0.167 | 0.0075 | -0.145 | -22.318
-6.5 | -0.102 | 0.00743 | -0.147 | -13.733
-6 | -0.034 | 0.00713 | -0.148 | -4.773
-5.5 | 0.036 | 0.00686 | -0.15 | 5.202
-5 | 0.107 | 0.00662 | -0.152 | 16.112
-4.5 | 0.179 | 0.0064 | -0.154 | 27.889
-4 | 0.251 | 0.00598 | -0.156 | 42.03
-3.5 | 0.325 | 0.0062 | -0.158 | 52.449
-3 | 0.398 | 0.00603 | -0.16 | 65.999
-2.5 | 0.474 | 0.00596 | -0.161 | 79.483
-2 | 0.546 | 0.00582 | -0.163 | 93.887
-1.5 | 0.619 | 0.00577 | -0.164 | 107.194
-1 | 0.692 | 0.00499 | -0.166 | 138.455
-0.5 | 0.764 | 0.00631 | -0.166 | 121.04
0 | 0.823 | 0.00677 | -0.168 | 121.492
0.5 | 0.893 | 0.00716 | -0.169 | 124.648
1 | 0.963 | 0.00731 | -0.171 | 131.68
1.5 | 1.033 | 0.00794 | -0.172 | 130.084
2 | 1.103 | 0.00865 | -0.173 | 127.502
2.5 | 1.172 | 0.0092 | -0.175 | 127.421
3 | 1.241 | 0.00982 | -0.176 | 126.378
3.5 | 1.31 | 0.01069 | -0.177 | 122.533
4 | 1.379 | 0.01154 | -0.179 | 119.518
4.5 | 1.426 | 0.01228 | -0.18 | 116.063
5 | 1.485 | 0.01528 | -0.181 | 97.181
5.5 | 1.542 | 0.01612 | -0.182 | 95.62
6 | 1.595 | 0.01688 | -0.184 | 94.448
6.5 | 1.639 | 0.01777 | -0.185 | 92.248
7 | 1.674 | 0.01872 | -0.186 | 89.432
7.5 | 1.695 | 0.0197 | -0.188 | 86.039
8 | 1.695 | 0.0209 | -0.189 | 81.093
8.5 | 1.66 | 0.02226 | -0.19 | 74.554
9 | 1.544 | 0.02388 | -0.191 | 64.658
9.5 | 1.035 | 0.026 | -0.192 | 39.793
10 | 1.067 | 0.02738 | -0.194 | 38.955
10.5 | 1.098 | 0.0284 | -0.195 | 38.672
11 | 1.13 | 0.03089 | -0.196 | 36.578
11.5 | 1.159 | 0.0336 | -0.196 | 34.502
12 | 1.193 | 0.03278 | -0.198 | 36.393
12.5 | 1.223 | 0.03566 | -0.199 | 34.297

## 128. Re 14M Mach 0.50 (2)
BIGFOIL.COM POLAR EXPORT
NACA66A719
NACA66A719 |  |  |  | Cl Max: | 1.541 | at alpha= | 14.5 | deg
XFOIL ncrit=9 |  |  |  | L/D Max: | 263.679 | at alpha= | 2 | deg
Re: | 14000000 |  |  | Cd Min: | 0.18266 | at alpha= | 19.5 | deg
Mach: | 0.5 |  |  | Cl=0 at alpha= | -5.841 | deg
|  |  |  | @ Cl=0.1, Cd= | 0.0062298
|  |  |  | @ Cl=0.4, Cd= | 0.0055609
|  |  |  | @ Cl=0.6, Cd= | 0.0051983
alpha (deg) | Cl | Cd | Cm | Cl/Cd
-14.5 | -0.0632 | 0.08985 | -0.1962 | -0.70339
-14 | -0.1082 | 0.07646 | -0.2041 | -1.4151
-13.5 | -0.1749 | 0.06101 | -0.2132 | -2.8667
-13 | -0.2028 | 0.04944 | -0.2214 | -4.1019
-12 | -0.2656 | 0.03264 | -0.2287 | -8.1373
-11 | -0.3353 | 0.02184 | -0.2205 | -15.3526
-10.5 | -0.3651 | 0.01741 | -0.2128 | -20.9707
-10 | -0.3882 | 0.01343 | -0.2037 | -28.9054
-9.5 | -0.3904 | 0.01068 | -0.1946 | -36.5543
-9 | -0.3683 | 0.00917 | -0.1868 | -40.1636
-8.5 | -0.3344 | 0.00858 | -0.1794 | -38.9744
-8 | -0.279 | 0.00804 | -0.1756 | -34.7015
-7.5 | -0.2173 | 0.00762 | -0.1731 | -28.5171
-7 | -0.1531 | 0.00725 | -0.1714 | -21.1172
-6.5 | -0.088 | 0.0069 | -0.1702 | -12.7536
-6 | -0.0215 | 0.00661 | -0.1695 | -3.2526
-5.5 | 0.0461 | 0.00638 | -0.1693 | 7.2257
-5 | 0.1143 | 0.00619 | -0.1695 | 18.4653
-4.5 | 0.1821 | 0.00601 | -0.1698 | 30.2995
-4 | 0.2497 | 0.00584 | -0.1703 | 42.7568
-3.5 | 0.3173 | 0.00572 | -0.171 | 55.472
-3 | 0.3857 | 0.00559 | -0.1719 | 68.9982
-2.5 | 0.4544 | 0.00545 | -0.1731 | 83.3761
-2 | 0.5231 | 0.00534 | -0.1743 | 97.9588
-1.5 | 0.5912 | 0.00523 | -0.1755 | 113.0402
-1 | 0.6579 | 0.00499 | -0.1765 | 131.8437
-0.5 | 0.7235 | 0.00463 | -0.1775 | 156.2635
0 | 0.7857 | 0.00414 | -0.178 | 189.7826
0.5 | 0.8371 | 0.00357 | -0.1762 | 234.4818
1 | 0.8959 | 0.00362 | -0.1753 | 247.4862
1.5 | 0.9587 | 0.0037 | -0.1752 | 259.1081
2 | 1.0178 | 0.00386 | -0.1742 | 263.6788
2.5 | 1.07 | 0.00413 | -0.1718 | 259.0799
3 | 1.1149 | 0.00454 | -0.168 | 245.5727
3.5 | 1.1051 | 0.00599 | -0.1539 | 184.4908
4 | 1.0645 | 0.00846 | -0.135 | 125.8274
4.5 | 1.0355 | 0.01121 | -0.1193 | 92.3729
5 | 1.0402 | 0.01338 | -0.11 | 77.7429
5.5 | 1.0314 | 0.01632 | -0.0992 | 63.1985
6 | 1.0262 | 0.01935 | -0.0896 | 53.0336
6.5 | 1.0395 | 0.02188 | -0.083 | 47.5091
7 | 1.0538 | 0.02452 | -0.0768 | 42.9772
8 | 1.0777 | 0.03055 | -0.0647 | 35.2766
8.5 | 1.1191 | 0.03229 | -0.0622 | 34.6578
9 | 1.1601 | 0.03418 | -0.0597 | 33.9409
9.5 | 1.2028 | 0.03604 | -0.0574 | 33.374
10 | 1.2465 | 0.03792 | -0.055 | 32.8718
10.5 | 1.2854 | 0.04019 | -0.0523 | 31.9831
11 | 1.3294 | 0.04222 | -0.0499 | 31.4874
11.5 | 1.3667 | 0.04483 | -0.0471 | 30.4863
12 | 1.4065 | 0.04734 | -0.0443 | 29.7106
12.5 | 1.443 | 0.05025 | -0.0414 | 28.7164
13 | 1.4773 | 0.05346 | -0.0385 | 27.6337
13.5 | 1.5108 | 0.05689 | -0.0354 | 26.5565
14 | 1.5336 | 0.06132 | -0.0321 | 25.0098
14.5 | 1.541 | 0.06729 | -0.0288 | 22.9009
15 | 1.5315 | 0.07502 | -0.0261 | 20.4146
15.5 | 1.5076 | 0.0846 | -0.0247 | 17.8203
16 | 1.4777 | 0.09535 | -0.0248 | 15.4976
16.5 | 1.4463 | 0.10686 | -0.0266 | 13.5345
17 | 1.4171 | 0.11877 | -0.0301 | 11.9315
17.5 | 1.3884 | 0.13108 | -0.035 | 10.592
18 | 1.36 | 0.14392 | -0.0414 | 9.4497
18.5 | 1.3346 | 0.15682 | -0.0489 | 8.5104
19 | 1.3127 | 0.16957 | -0.057 | 7.7413
19.5 | 1.2919 | 0.18266 | -0.0658 | 7.0727

## 129. Re 16M Mach 0.00 (1)
BIGFOIL.COM POLAR EXPORT
NACA66A719
NACA66A719 |  |  |  | Cl Max: | 1.852 | at alpha= | 13 | deg
JavaFoil+Calcfoil stall+Eppler ext transition |  |  |  | L/D Max: | 135.661 | at alpha= | 2.5 | deg
Re: | 16000000 |  |  | Cd Min: | 0.00508 | at alpha= | -2 | deg
Mach: | 0 |  |  | Cl=0 at alpha= | -5.7581 | deg
|  |  |  | @ Cl=0.1, Cd= | 0.0058386
|  |  |  | @ Cl=0.4, Cd= | 0.0055325
|  |  |  | @ Cl=0.6, Cd= | 0.0059129
alpha (deg) | Cl | Cd | Cm | Cl/Cd
-18.5 | -0.679 | 0.13016 | -0.055 | -5.214
-18 | -0.686 | 0.12321 | -0.056 | -5.567
-17.5 | -0.691 | 0.11661 | -0.058 | -5.928
-17 | -0.692 | 0.11297 | -0.058 | -6.129
-16.5 | -0.693 | 0.10726 | -0.059 | -6.456
-16 | -0.69 | 0.1012 | -0.061 | -6.821
-15.5 | -0.685 | 0.09506 | -0.063 | -7.209
-15 | -0.678 | 0.08825 | -0.066 | -7.686
-14.5 | -0.672 | 0.07869 | -0.071 | -8.534
-14 | -0.66 | 0.07089 | -0.075 | -9.311
-13.5 | -0.715 | 0.02275 | -0.1 | -31.421
-13 | -0.701 | 0.01725 | -0.104 | -40.651
-12.5 | -0.677 | 0.01451 | -0.106 | -46.694
-12 | -0.647 | 0.01297 | -0.108 | -49.854
-11.5 | -0.614 | 0.0114 | -0.111 | -53.867
-11 | -0.578 | 0.00996 | -0.113 | -58.019
-10.5 | -0.534 | 0.00933 | -0.115 | -57.29
-10 | -0.486 | 0.00874 | -0.117 | -55.688
-9.5 | -0.435 | 0.00828 | -0.119 | -52.599
-9 | -0.383 | 0.0073 | -0.121 | -52.452
-8.5 | -0.328 | 0.00653 | -0.123 | -50.231
-8 | -0.272 | 0.00682 | -0.125 | -39.838
-7.5 | -0.213 | 0.00661 | -0.127 | -32.145
-7 | -0.153 | 0.0064 | -0.128 | -23.831
-6.5 | -0.092 | 0.00623 | -0.129 | -14.737
-6 | -0.03 | 0.00612 | -0.131 | -4.961
-5.5 | 0.032 | 0.00594 | -0.132 | 5.326
-5 | 0.094 | 0.00585 | -0.134 | 16.066
-4.5 | 0.157 | 0.00573 | -0.135 | 27.349
-4 | 0.22 | 0.00566 | -0.137 | 38.772
-3.5 | 0.283 | 0.00561 | -0.138 | 50.396
-3 | 0.346 | 0.0056 | -0.14 | 61.684
-2.5 | 0.41 | 0.00552 | -0.141 | 74.295
-2 | 0.473 | 0.00508 | -0.142 | 93.158
-1.5 | 0.536 | 0.00581 | -0.143 | 92.332
-1 | 0.599 | 0.00591 | -0.144 | 101.264
-0.5 | 0.662 | 0.00609 | -0.145 | 108.651
0 | 0.717 | 0.00639 | -0.146 | 112.247
0.5 | 0.778 | 0.00655 | -0.148 | 118.794
1 | 0.839 | 0.00682 | -0.149 | 122.954
1.5 | 0.9 | 0.0071 | -0.15 | 126.713
2 | 0.961 | 0.00717 | -0.151 | 134.044
2.5 | 1.022 | 0.00753 | -0.152 | 135.661
3 | 1.082 | 0.00803 | -0.154 | 134.777
3.5 | 1.143 | 0.00848 | -0.155 | 134.714
4 | 1.203 | 0.00896 | -0.156 | 134.348
4.5 | 1.251 | 0.00936 | -0.157 | 133.71
5 | 1.307 | 0.01134 | -0.158 | 115.229
5.5 | 1.362 | 0.01178 | -0.159 | 115.542
6 | 1.415 | 0.01227 | -0.161 | 115.308
6.5 | 1.466 | 0.01276 | -0.162 | 114.93
7 | 1.515 | 0.01324 | -0.163 | 114.437
7.5 | 1.562 | 0.01368 | -0.164 | 114.152
8 | 1.606 | 0.0142 | -0.165 | 113.136
8.5 | 1.648 | 0.01479 | -0.166 | 111.426
9 | 1.686 | 0.01536 | -0.167 | 109.775
9.5 | 1.721 | 0.01608 | -0.168 | 107.042
10 | 1.753 | 0.01668 | -0.169 | 105.102
10.5 | 1.781 | 0.01737 | -0.17 | 102.497
11 | 1.805 | 0.01809 | -0.171 | 99.811
11.5 | 1.826 | 0.01894 | -0.172 | 96.401
12 | 1.841 | 0.01963 | -0.173 | 93.756
12.5 | 1.849 | 0.02053 | -0.174 | 90.052
13 | 1.852 | 0.02134 | -0.175 | 86.769
13.5 | 1.85 | 0.02217 | -0.176 | 83.461
14 | 1.844 | 0.02324 | -0.177 | 79.329
14.5 | 1.832 | 0.02427 | -0.177 | 75.513
15 | 1.817 | 0.02518 | -0.178 | 72.185
15.5 | 1.798 | 0.02619 | -0.179 | 68.654
16 | 1.775 | 0.02724 | -0.18 | 65.149
16.5 | 1.748 | 0.02886 | -0.181 | 60.562
17 | 1.718 | 0.03045 | -0.181 | 56.414
17.5 | 1.684 | 0.03188 | -0.182 | 52.806
18 | 1.643 | 0.03329 | -0.183 | 49.363

## 130. Re 16M Mach 0.00 (2)
BIGFOIL.COM POLAR EXPORT
NACA66A719
NACA66A719 |  |  |  | Cl Max: | 1.8022 | at alpha= | 20 | deg
XFOIL ncrit=9 |  |  |  | L/D Max: | 259.604 | at alpha= | 1.5 | deg
Re: | 16000000 |  |  | Cd Min: | 0.06021 | at alpha= | 20 | deg
Mach: | 0 |  |  | Cl=0 at alpha= | -5.8056 | deg
|  |  |  | @ Cl=0.1, Cd= | 0.005456
|  |  |  | @ Cl=0.4, Cd= | 0.0049295
|  |  |  | @ Cl=0.6, Cd= | 0.0042728
alpha (deg) | Cl | Cd | Cm | Cl/Cd
-14.5 | -0.8336 | 0.01231 | -0.1463 | -67.7173
-14 | -0.8006 | 0.0116 | -0.1441 | -69.0172
-13.5 | -0.768 | 0.01093 | -0.1415 | -70.2653
-13 | -0.74 | 0.0103 | -0.1378 | -71.8447
-12.5 | -0.7074 | 0.00984 | -0.1346 | -71.8902
-12 | -0.6624 | 0.00944 | -0.1337 | -70.1695
-11.5 | -0.6179 | 0.00892 | -0.1327 | -69.2713
-11 | -0.5787 | 0.00802 | -0.1309 | -72.1571
-10.5 | -0.5267 | 0.00769 | -0.1311 | -68.4915
-10 | -0.4731 | 0.00741 | -0.1315 | -63.8462
-9.5 | -0.4194 | 0.00712 | -0.132 | -58.9045
-9 | -0.3643 | 0.0069 | -0.1327 | -52.7971
-8.5 | -0.3084 | 0.0067 | -0.1335 | -46.0299
-8 | -0.2521 | 0.00652 | -0.1345 | -38.6656
-7.5 | -0.1956 | 0.00632 | -0.1354 | -30.9494
-7 | -0.1389 | 0.00612 | -0.1364 | -22.6961
-6.5 | -0.0811 | 0.00595 | -0.1376 | -13.6303
-5.5 | 0.0357 | 0.00564 | -0.1401 | 6.3298
-5 | 0.0941 | 0.00547 | -0.1414 | 17.2029
-4.5 | 0.1529 | 0.00533 | -0.1428 | 28.6867
-4 | 0.212 | 0.00522 | -0.1442 | 40.613
-3.5 | 0.2708 | 0.00511 | -0.1455 | 52.9941
-3 | 0.3294 | 0.00502 | -0.1468 | 65.6175
-2.5 | 0.3878 | 0.00495 | -0.1481 | 78.3434
-2 | 0.4472 | 0.00485 | -0.1496 | 92.2062
-1.5 | 0.5062 | 0.00467 | -0.1511 | 108.394
-1 | 0.5641 | 0.00443 | -0.1524 | 127.3363
-0.5 | 0.6212 | 0.00418 | -0.1536 | 148.6124
0 | 0.6789 | 0.00387 | -0.155 | 175.4264
0.5 | 0.7369 | 0.00331 | -0.1566 | 222.6284
1 | 0.7935 | 0.00321 | -0.1577 | 247.1963
1.5 | 0.8515 | 0.00328 | -0.1589 | 259.6037
2 | 0.9022 | 0.00352 | -0.1586 | 256.3068
3 | 0.9185 | 0.00511 | -0.14 | 179.7456
3.5 | 0.9141 | 0.00626 | -0.1288 | 146.0224
4 | 0.9171 | 0.00751 | -0.1195 | 122.1172
4.5 | 0.9326 | 0.00864 | -0.113 | 107.9398
5 | 0.9463 | 0.00993 | -0.1064 | 95.2971
5.5 | 0.9639 | 0.01121 | -0.1007 | 85.9857
6 | 0.9832 | 0.01257 | -0.0955 | 78.218
6.5 | 1.0006 | 0.0141 | -0.0902 | 70.9645
7 | 1.0293 | 0.01529 | -0.0869 | 67.3185
8 | 1.0844 | 0.01794 | -0.0804 | 60.4459
8.5 | 1.121 | 0.01894 | -0.0787 | 59.1869
9 | 1.1587 | 0.01989 | -0.0772 | 58.2554
9.5 | 1.1933 | 0.02104 | -0.0753 | 56.7158
10 | 1.2318 | 0.02201 | -0.0741 | 55.9655
10.5 | 1.2655 | 0.02328 | -0.0723 | 54.36
11 | 1.3016 | 0.02442 | -0.0709 | 53.3006
11.5 | 1.3374 | 0.02559 | -0.0696 | 52.2626
12 | 1.3706 | 0.02697 | -0.068 | 50.8194
12.5 | 1.4053 | 0.02824 | -0.0667 | 49.7627
13 | 1.4356 | 0.02984 | -0.0649 | 48.1099
13.5 | 1.4702 | 0.03117 | -0.0638 | 47.1671
14 | 1.5014 | 0.03277 | -0.0623 | 45.8163
14.5 | 1.5308 | 0.03452 | -0.0608 | 44.3453
15 | 1.563 | 0.03607 | -0.0596 | 43.3324
15.5 | 1.5885 | 0.03817 | -0.0579 | 41.6165
16 | 1.6196 | 0.03986 | -0.0568 | 40.6322
16.5 | 1.6446 | 0.0421 | -0.0554 | 39.0641
17 | 1.6715 | 0.04416 | -0.0541 | 37.851
17.5 | 1.6929 | 0.04674 | -0.0526 | 36.2195
18 | 1.7176 | 0.04908 | -0.0515 | 34.9959
18.5 | 1.7392 | 0.05179 | -0.0503 | 33.5818
19 | 1.7634 | 0.05422 | -0.0494 | 32.5231
19.5 | 1.7813 | 0.05735 | -0.0483 | 31.0602
20 | 1.8022 | 0.06021 | -0.0475 | 29.9319

## 131. Re 16M Mach 0.10 (1)
BIGFOIL.COM POLAR EXPORT
NACA66A719
NACA66A719 |  |  |  | Cl Max: | 1.842 | at alpha= | 12.5 | deg
JavaFoil+Calcfoil stall+Eppler ext transition |  |  |  | L/D Max: | 135.303 | at alpha= | 2.5 | deg
Re: | 16000000 |  |  | Cd Min: | 0.00505 | at alpha= | -2 | deg
Mach: | 0.1 |  |  | Cl=0 at alpha= | -5.7581 | deg
|  |  |  | @ Cl=0.1, Cd= | 0.0058233
|  |  |  | @ Cl=0.4, Cd= | 0.0055337
|  |  |  | @ Cl=0.6, Cd= | 0.0059462
alpha (deg) | Cl | Cd | Cm | Cl/Cd
-18 | -0.656 | 0.12588 | -0.055 | -5.213
-17.5 | -0.665 | 0.11921 | -0.057 | -5.575
-17 | -0.669 | 0.11524 | -0.057 | -5.806
-16.5 | -0.672 | 0.10894 | -0.058 | -6.173
-16 | -0.673 | 0.10363 | -0.06 | -6.491
-15.5 | -0.671 | 0.09713 | -0.062 | -6.904
-15 | -0.665 | 0.09101 | -0.064 | -7.307
-14.5 | -0.658 | 0.08326 | -0.068 | -7.906
-14 | -0.647 | 0.07711 | -0.07 | -8.386
-13.5 | -0.64 | 0.06413 | -0.078 | -9.975
-13 | -0.697 | 0.01719 | -0.104 | -40.569
-12.5 | -0.673 | 0.01528 | -0.106 | -44.033
-12 | -0.644 | 0.01337 | -0.109 | -48.197
-11.5 | -0.611 | 0.01202 | -0.111 | -50.79
-11 | -0.578 | 0.01014 | -0.114 | -56.936
-10.5 | -0.534 | 0.0095 | -0.116 | -56.286
-10 | -0.487 | 0.00884 | -0.118 | -55.106
-9.5 | -0.436 | 0.00833 | -0.12 | -52.39
-9 | -0.383 | 0.00797 | -0.121 | -48.038
-8.5 | -0.329 | 0.00656 | -0.124 | -50.109
-8 | -0.273 | 0.00684 | -0.126 | -39.848
-7.5 | -0.213 | 0.00662 | -0.127 | -32.269
-7 | -0.153 | 0.00651 | -0.129 | -23.542
-6.5 | -0.092 | 0.00631 | -0.13 | -14.618
-6 | -0.03 | 0.00611 | -0.132 | -4.992
-5.5 | 0.032 | 0.00598 | -0.133 | 5.317
-5 | 0.094 | 0.00583 | -0.134 | 16.196
-4.5 | 0.157 | 0.00576 | -0.136 | 27.326
-4 | 0.221 | 0.00572 | -0.137 | 38.553
-3.5 | 0.284 | 0.00566 | -0.139 | 50.165
-3 | 0.347 | 0.00555 | -0.14 | 62.638
-2.5 | 0.412 | 0.00553 | -0.142 | 74.559
-2 | 0.476 | 0.00505 | -0.143 | 94.251
-1.5 | 0.539 | 0.00583 | -0.143 | 92.333
-1 | 0.602 | 0.00595 | -0.145 | 101.179
-0.5 | 0.665 | 0.00612 | -0.146 | 108.614
0 | 0.72 | 0.00639 | -0.147 | 112.634
0.5 | 0.782 | 0.00659 | -0.148 | 118.541
1 | 0.843 | 0.00688 | -0.149 | 122.564
1.5 | 0.904 | 0.00712 | -0.151 | 127.008
2 | 0.966 | 0.00722 | -0.152 | 133.717
2.5 | 1.027 | 0.00759 | -0.153 | 135.303
3 | 1.088 | 0.0081 | -0.154 | 134.366
3.5 | 1.148 | 0.00856 | -0.156 | 134.2
4 | 1.209 | 0.00904 | -0.157 | 133.826
4.5 | 1.257 | 0.00944 | -0.158 | 133.146
5 | 1.313 | 0.01144 | -0.159 | 114.708
5.5 | 1.368 | 0.0119 | -0.16 | 114.917
6 | 1.421 | 0.01241 | -0.161 | 114.587
6.5 | 1.473 | 0.01286 | -0.162 | 114.473
7 | 1.522 | 0.01337 | -0.164 | 113.813
7.5 | 1.568 | 0.01382 | -0.165 | 113.449
8 | 1.612 | 0.01436 | -0.166 | 112.262
8.5 | 1.653 | 0.01495 | -0.167 | 110.584
9 | 1.691 | 0.01553 | -0.168 | 108.848
9.5 | 1.725 | 0.01627 | -0.169 | 106.019
10 | 1.756 | 0.01689 | -0.17 | 103.975
10.5 | 1.783 | 0.01762 | -0.171 | 101.176
11 | 1.806 | 0.01836 | -0.172 | 98.368
11.5 | 1.825 | 0.01919 | -0.173 | 95.109
12 | 1.837 | 0.01995 | -0.174 | 92.071
12.5 | 1.842 | 0.02082 | -0.175 | 88.477
13 | 1.842 | 0.02166 | -0.176 | 85.076
13.5 | 1.838 | 0.0226 | -0.177 | 81.32
14 | 1.827 | 0.02363 | -0.177 | 77.317
14.5 | 1.812 | 0.02474 | -0.178 | 73.25
15 | 1.792 | 0.02582 | -0.179 | 69.42
15.5 | 1.769 | 0.02677 | -0.18 | 66.064
16 | 1.74 | 0.028 | -0.181 | 62.14
16.5 | 1.708 | 0.02986 | -0.181 | 57.207
17 | 1.673 | 0.03123 | -0.182 | 53.557
17.5 | 1.633 | 0.03273 | -0.183 | 49.885

## 132. Re 16M Mach 0.10 (2)
BIGFOIL.COM POLAR EXPORT
NACA66A719
NACA66A719 |  |  |  | Cl Max: | 1.7996 | at alpha= | 20 | deg
XFOIL ncrit=9 |  |  |  | L/D Max: | 262.079 | at alpha= | 1.5 | deg
Re: | 16000000 |  |  | Cd Min: | 0.06257 | at alpha= | 20 | deg
Mach: | 0.1 |  |  | Cl=0 at alpha= | -5.8064 | deg
|  |  |  | @ Cl=0.1, Cd= | 0.0054779
|  |  |  | @ Cl=0.4, Cd= | 0.0049438
|  |  |  | @ Cl=0.6, Cd= | 0.0042292
alpha (deg) | Cl | Cd | Cm | Cl/Cd
-20 | -1.0951 | 0.02876 | -0.1704 | -38.0772
-19.5 | -1.0829 | 0.02621 | -0.1692 | -41.3163
-19 | -1.0696 | 0.02394 | -0.1675 | -44.6784
-18.5 | -1.051 | 0.02206 | -0.1659 | -47.6428
-18 | -1.0295 | 0.02049 | -0.164 | -50.244
-17.5 | -1.0063 | 0.01902 | -0.1621 | -52.9075
-17 | -0.982 | 0.01769 | -0.16 | -55.5116
-16.5 | -0.9559 | 0.01645 | -0.1579 | -58.1094
-16 | -0.9249 | 0.01549 | -0.1561 | -59.7095
-14.5 | -0.8325 | 0.01265 | -0.1496 | -65.8103
-14 | -0.7994 | 0.01189 | -0.1473 | -67.233
-13.5 | -0.7659 | 0.01117 | -0.1449 | -68.5676
-13 | -0.7349 | 0.0105 | -0.1417 | -69.9905
-12.5 | -0.7085 | 0.01 | -0.1372 | -70.85
-12 | -0.6642 | 0.00958 | -0.1359 | -69.3319
-11.5 | -0.6192 | 0.00908 | -0.1348 | -68.1938
-11 | -0.5776 | 0.00831 | -0.1332 | -69.5066
-10.5 | -0.5299 | 0.00775 | -0.1326 | -68.3742
-10 | -0.476 | 0.00747 | -0.1329 | -63.7216
-9.5 | -0.422 | 0.00717 | -0.1333 | -58.8563
-9 | -0.3666 | 0.00694 | -0.1339 | -52.8242
-8.5 | -0.3105 | 0.00673 | -0.1347 | -46.1367
-8 | -0.2538 | 0.00655 | -0.1355 | -38.7481
-7.5 | -0.1968 | 0.00635 | -0.1364 | -30.9921
-7 | -0.1396 | 0.00615 | -0.1374 | -22.6992
-6.5 | -0.0815 | 0.00596 | -0.1385 | -13.6745
-6 | -0.0228 | 0.0058 | -0.1397 | -3.931
-5.5 | 0.0361 | 0.00565 | -0.141 | 6.3894
-5 | 0.0949 | 0.00549 | -0.1423 | 17.286
-4.5 | 0.154 | 0.00535 | -0.1436 | 28.785
-3.5 | 0.2726 | 0.00512 | -0.1464 | 53.2422
-3 | 0.3315 | 0.00503 | -0.1477 | 65.9046
-2.5 | 0.3903 | 0.00496 | -0.149 | 78.6895
-2 | 0.45 | 0.00486 | -0.1505 | 92.5926
-1.5 | 0.5094 | 0.00468 | -0.152 | 108.8462
-1 | 0.5676 | 0.00444 | -0.1533 | 127.8378
0.5 | 0.7413 | 0.00331 | -0.1575 | 223.9577
1 | 0.7985 | 0.00321 | -0.1586 | 248.7539
1.5 | 0.857 | 0.00327 | -0.1598 | 262.0795
2 | 0.9081 | 0.00351 | -0.1595 | 258.7179
2.5 | 0.9467 | 0.00399 | -0.1566 | 237.2682
3 | 0.9236 | 0.00509 | -0.1407 | 181.4538
3.5 | 0.9179 | 0.00627 | -0.1291 | 146.3955
4 | 0.9211 | 0.00754 | -0.1199 | 122.1618
4.5 | 0.935 | 0.00872 | -0.113 | 107.2248
5 | 0.9451 | 0.01013 | -0.1057 | 93.2971
5.5 | 0.9644 | 0.01139 | -0.1003 | 84.6708
6 | 0.9854 | 0.01272 | -0.0954 | 77.4686
7 | 1.027 | 0.01569 | -0.086 | 65.4557
7.5 | 1.0551 | 0.01698 | -0.0827 | 62.1378
8 | 1.0841 | 0.01832 | -0.0797 | 59.1758
8.5 | 1.1218 | 0.01929 | -0.0781 | 58.1545
9 | 1.1569 | 0.02042 | -0.0762 | 56.6552
9.5 | 1.1946 | 0.02144 | -0.0747 | 55.7183
10 | 1.2314 | 0.02254 | -0.0732 | 54.6318
10.5 | 1.2666 | 0.02377 | -0.0715 | 53.2857
11 | 1.3037 | 0.02487 | -0.0702 | 52.4206
11.5 | 1.3369 | 0.02627 | -0.0685 | 50.8907
12 | 1.3729 | 0.02751 | -0.0672 | 49.9055
12.5 | 1.4049 | 0.02902 | -0.0654 | 48.4114
13 | 1.4382 | 0.03046 | -0.064 | 47.216
13.5 | 1.4734 | 0.03181 | -0.0628 | 46.3188
14 | 1.5027 | 0.03361 | -0.0611 | 44.7099
14.5 | 1.534 | 0.03527 | -0.0597 | 43.4931
15 | 1.5619 | 0.03722 | -0.058 | 41.964
15.5 | 1.5924 | 0.03901 | -0.0567 | 40.8203
16 | 1.62 | 0.04106 | -0.0553 | 39.4545
16.5 | 1.6482 | 0.0431 | -0.054 | 38.2413
17 | 1.6717 | 0.04553 | -0.0524 | 36.7165
17.5 | 1.6958 | 0.04798 | -0.0511 | 35.3439
18 | 1.7183 | 0.05063 | -0.0497 | 33.9384
18.5 | 1.7428 | 0.05316 | -0.0487 | 32.784
19 | 1.7627 | 0.05612 | -0.0475 | 31.4095
19.5 | 1.7844 | 0.05898 | -0.0466 | 30.2543
20 | 1.7996 | 0.06257 | -0.0456 | 28.7614

## 133. Re 16M Mach 0.25 (1)
BIGFOIL.COM POLAR EXPORT
NACA66A719
NACA66A719 |  |  |  | Cl Max: | 1.802 | at alpha= | 11.5 | deg
JavaFoil+Calcfoil stall+Eppler ext transition |  |  |  | L/D Max: | 133.899 | at alpha= | 2.5 | deg
Re: | 16000000 |  |  | Cd Min: | 0.00497 | at alpha= | -2.5 | deg
Mach: | 0.25 |  |  | Cl=0 at alpha= | -5.7578 | deg
|  |  |  | @ Cl=0.1, Cd= | 0.0059945
|  |  |  | @ Cl=0.4, Cd= | 0.005081
|  |  |  | @ Cl=0.6, Cd= | 0.0060132
alpha (deg) | Cl | Cd | Cm | Cl/Cd
-17 | -0.469 | 0.12656 | -0.053 | -3.706
-16.5 | -0.5 | 0.12114 | -0.053 | -4.127
-16 | -0.526 | 0.11462 | -0.054 | -4.591
-15.5 | -0.548 | 0.10757 | -0.056 | -5.091
-15 | -0.563 | 0.10141 | -0.057 | -5.554
-14.5 | -0.574 | 0.09519 | -0.06 | -6.026
-14 | -0.578 | 0.08876 | -0.062 | -6.517
-13.5 | -0.577 | 0.08229 | -0.065 | -7.015
-13 | -0.571 | 0.07621 | -0.068 | -7.488
-12.5 | -0.558 | 0.07082 | -0.071 | -7.876
-12 | -0.613 | 0.0197 | -0.108 | -31.094
-11.5 | -0.592 | 0.01589 | -0.111 | -37.256
-11 | -0.566 | 0.01249 | -0.115 | -45.327
-10.5 | -0.531 | 0.01092 | -0.117 | -48.605
-10 | -0.488 | 0.0096 | -0.12 | -50.847
-9.5 | -0.439 | 0.00893 | -0.122 | -49.186
-9 | -0.388 | 0.00837 | -0.124 | -46.286
-8.5 | -0.334 | 0.00736 | -0.127 | -45.333
-8 | -0.276 | 0.00709 | -0.128 | -39.001
-7.5 | -0.217 | 0.00662 | -0.13 | -32.836
-7 | -0.157 | 0.0066 | -0.132 | -23.78
-6.5 | -0.095 | 0.00647 | -0.134 | -14.598
-6 | -0.031 | 0.00628 | -0.135 | -4.974
-5.5 | 0.033 | 0.00611 | -0.137 | 5.333
-5 | 0.097 | 0.006 | -0.138 | 16.149
-4.5 | 0.162 | 0.00588 | -0.14 | 27.487
-4 | 0.227 | 0.00582 | -0.141 | 38.932
-3.5 | 0.292 | 0.00578 | -0.143 | 50.458
-3 | 0.357 | 0.00528 | -0.144 | 67.579
-2.5 | 0.424 | 0.00497 | -0.145 | 85.233
-2 | 0.489 | 0.00537 | -0.146 | 90.961
-1.5 | 0.554 | 0.0059 | -0.147 | 93.906
-1 | 0.619 | 0.00606 | -0.148 | 102.092
-0.5 | 0.683 | 0.00624 | -0.15 | 109.492
0 | 0.739 | 0.00655 | -0.151 | 112.803
0.5 | 0.802 | 0.00673 | -0.152 | 119.181
1 | 0.865 | 0.00705 | -0.153 | 122.692
1.5 | 0.928 | 0.0071 | -0.155 | 130.8
2 | 0.991 | 0.00748 | -0.156 | 132.543
2.5 | 1.054 | 0.00787 | -0.157 | 133.899
3 | 1.116 | 0.00841 | -0.158 | 132.678
3.5 | 1.179 | 0.00892 | -0.16 | 132.22
4 | 1.241 | 0.00943 | -0.161 | 131.627
4.5 | 1.289 | 0.00988 | -0.162 | 130.491
5 | 1.346 | 0.012 | -0.163 | 112.091
5.5 | 1.401 | 0.01251 | -0.164 | 111.996
6 | 1.456 | 0.01304 | -0.166 | 111.605
6.5 | 1.507 | 0.01359 | -0.167 | 110.863
7 | 1.555 | 0.01415 | -0.168 | 109.893
7.5 | 1.6 | 0.01462 | -0.169 | 109.409
8 | 1.642 | 0.01527 | -0.17 | 107.508
8.5 | 1.679 | 0.0159 | -0.171 | 105.601
9 | 1.713 | 0.01659 | -0.172 | 103.272
9.5 | 1.741 | 0.01735 | -0.173 | 100.396
10 | 1.765 | 0.01825 | -0.174 | 96.738
10.5 | 1.784 | 0.01896 | -0.175 | 94.075
11 | 1.796 | 0.01987 | -0.176 | 90.419
11.5 | 1.802 | 0.02079 | -0.177 | 86.702
12 | 1.798 | 0.02178 | -0.178 | 82.554
12.5 | 1.783 | 0.02276 | -0.179 | 78.317
13 | 1.759 | 0.02395 | -0.18 | 73.42
13.5 | 1.726 | 0.02504 | -0.181 | 68.928
14 | 1.685 | 0.02629 | -0.182 | 64.096
14.5 | 1.635 | 0.02785 | -0.183 | 58.72
15 | 1.578 | 0.02923 | -0.184 | 53.965
15.5 | 1.512 | 0.03114 | -0.184 | 48.548
16 | 1.44 | 0.03313 | -0.185 | 43.454
16.5 | 1.36 | 0.03532 | -0.186 | 38.505

## 134. Re 16M Mach 0.25 (2)
BIGFOIL.COM POLAR EXPORT
NACA66A719
NACA66A719 |  |  |  | Cl Max: | 1.7938 | at alpha= | 20 | deg
XFOIL ncrit=9 |  |  |  | L/D Max: | 273.634 | at alpha= | 2 | deg
Re: | 16000000 |  |  | Cd Min: | 0.0751 | at alpha= | 20 | deg
Mach: | 0.25 |  |  | Cl=0 at alpha= | -5.8112 | deg
|  |  |  | @ Cl=0.1, Cd= | 0.005567
|  |  |  | @ Cl=0.4, Cd= | 0.0050241
|  |  |  | @ Cl=0.6, Cd= | 0.0044348
alpha (deg) | Cl | Cd | Cm | Cl/Cd
-20 | -0.8924 | 0.05386 | -0.1824 | -16.5689
-19.5 | -0.9303 | 0.04429 | -0.1872 | -21.0047
-19 | -0.9518 | 0.03744 | -0.1891 | -25.422
-18.5 | -0.9618 | 0.03228 | -0.189 | -29.7955
-18 | -0.959 | 0.02864 | -0.1877 | -33.4846
-17.5 | -0.9526 | 0.02549 | -0.1856 | -37.3715
-17 | -0.944 | 0.02286 | -0.1828 | -41.2948
-16.5 | -0.9289 | 0.02066 | -0.1799 | -44.9613
-16 | -0.9025 | 0.01916 | -0.1773 | -47.1033
-15.5 | -0.8827 | 0.01737 | -0.1739 | -50.8175
-15 | -0.855 | 0.016 | -0.1709 | -53.4375
-14.5 | -0.8268 | 0.01473 | -0.1677 | -56.1303
-14 | -0.7932 | 0.01369 | -0.1649 | -57.9401
-13.5 | -0.7591 | 0.01268 | -0.162 | -59.8659
-13 | -0.7241 | 0.01179 | -0.1591 | -61.4165
-12.5 | -0.6893 | 0.01099 | -0.1559 | -62.7207
-12 | -0.6545 | 0.01032 | -0.1523 | -63.4205
-11.5 | -0.6276 | 0.00974 | -0.147 | -64.4353
-11 | -0.5806 | 0.00924 | -0.1452 | -62.8355
-10.5 | -0.5322 | 0.00871 | -0.1437 | -61.1022
-10 | -0.4917 | 0.00777 | -0.1411 | -63.2819
-9.5 | -0.4355 | 0.00748 | -0.1409 | -58.2219
-9 | -0.3792 | 0.00718 | -0.1409 | -52.8134
-8.5 | -0.3214 | 0.00693 | -0.1411 | -46.3781
-8 | -0.2627 | 0.00672 | -0.1416 | -39.0923
-7.5 | -0.2032 | 0.00651 | -0.1422 | -31.2135
-7 | -0.1436 | 0.00628 | -0.143 | -22.8662
-6.5 | -0.0836 | 0.00607 | -0.1439 | -13.7727
-6 | -0.023 | 0.00589 | -0.1449 | -3.9049
-5.5 | 0.0379 | 0.00573 | -0.1461 | 6.6143
-5 | 0.0988 | 0.00557 | -0.1472 | 17.7379
-4.5 | 0.1597 | 0.00542 | -0.1485 | 29.4649
-4 | 0.2208 | 0.0053 | -0.1498 | 41.6604
-3.5 | 0.282 | 0.0052 | -0.1511 | 54.2308
-3 | 0.3429 | 0.00509 | -0.1524 | 67.3674
-2.5 | 0.4036 | 0.00502 | -0.1537 | 80.3984
-2 | 0.4653 | 0.00491 | -0.1553 | 94.7658
-1.5 | 0.527 | 0.00476 | -0.1568 | 110.7143
-1 | 0.587 | 0.00449 | -0.1581 | 130.735
-0.5 | 0.6459 | 0.00424 | -0.1593 | 152.3349
0 | 0.7052 | 0.00392 | -0.1606 | 179.898
0.5 | 0.7655 | 0.00332 | -0.1624 | 230.5723
1 | 0.8261 | 0.00321 | -0.1638 | 257.352
1.5 | 0.8852 | 0.0033 | -0.1647 | 268.2424
2 | 0.9413 | 0.00344 | -0.165 | 273.6337
2.5 | 0.9789 | 0.00391 | -0.1614 | 250.3581
3 | 0.952 | 0.005 | -0.1444 | 190.4
3.5 | 0.9485 | 0.00618 | -0.133 | 153.479
4 | 0.9442 | 0.00768 | -0.1221 | 122.9427
5 | 0.9584 | 0.01073 | -0.1057 | 89.3197
5.5 | 0.969 | 0.01242 | -0.0986 | 78.0193
6 | 0.991 | 0.01386 | -0.0937 | 71.5007
6.5 | 1.0058 | 0.0157 | -0.0878 | 64.0637
7.5 | 1.0517 | 0.01904 | -0.0792 | 55.2363
8 | 1.0839 | 0.0204 | -0.0765 | 53.1324
8.5 | 1.1201 | 0.02162 | -0.0744 | 51.8085
9 | 1.1587 | 0.02278 | -0.0726 | 50.8648
9.5 | 1.1979 | 0.02391 | -0.071 | 50.1004
10 | 1.2337 | 0.02529 | -0.0691 | 48.7821
10.5 | 1.2718 | 0.02654 | -0.0674 | 47.9201
11 | 1.3074 | 0.02802 | -0.0656 | 46.6595
11.5 | 1.3445 | 0.02942 | -0.0639 | 45.7002
12 | 1.3797 | 0.03095 | -0.0621 | 44.5784
12.5 | 1.4134 | 0.03265 | -0.0603 | 43.2894
13 | 1.4499 | 0.03417 | -0.0587 | 42.432
13.5 | 1.4807 | 0.03616 | -0.0567 | 40.9486
14 | 1.5145 | 0.03793 | -0.0551 | 39.9288
14.5 | 1.5429 | 0.04019 | -0.053 | 38.3901
15 | 1.5758 | 0.04215 | -0.0515 | 37.3855
15.5 | 1.604 | 0.04455 | -0.0496 | 36.0045
16 | 1.633 | 0.04688 | -0.0479 | 34.8336
16.5 | 1.6571 | 0.04974 | -0.046 | 33.3152
17 | 1.6836 | 0.05243 | -0.0444 | 32.1114
18 | 1.7307 | 0.05858 | -0.0414 | 29.5442
18.5 | 1.7509 | 0.06212 | -0.04 | 28.1858
19 | 1.7672 | 0.06615 | -0.0386 | 26.715
19.5 | 1.782 | 0.07039 | -0.0375 | 25.3161
20 | 1.7938 | 0.0751 | -0.0366 | 23.8855

## 135. Re 16M Mach 0.50 (1)
BIGFOIL.COM POLAR EXPORT
NACA66A719
NACA66A719 |  |  |  | Cl Max: | 1.696 | at alpha= | 8 | deg
JavaFoil+Calcfoil stall+Eppler ext transition |  |  |  | L/D Max: | 125.931 | at alpha= | 2.5 | deg
Re: | 16000000 |  |  | Cd Min: | 0.00569 | at alpha= | -1.5 | deg
Mach: | 0.5 |  |  | Cl=0 at alpha= | -5.7571 | deg
|  |  |  | @ Cl=0.1, Cd= | 0.0064817
|  |  |  | @ Cl=0.4, Cd= | 0.0059384
|  |  |  | @ Cl=0.6, Cd= | 0.005703
alpha (deg) | Cl | Cd | Cm | Cl/Cd
-20 | -0.819 | 0.17057 | -0.061 | -4.799
-19.5 | -0.793 | 0.15673 | -0.064 | -5.057
-19 | -0.764 | 0.15041 | -0.064 | -5.077
-18.5 | -0.734 | 0.1461 | -0.063 | -5.023
-18 | -0.705 | 0.14097 | -0.063 | -4.998
-17.5 | -0.676 | 0.13202 | -0.064 | -5.124
-17 | -0.648 | 0.12509 | -0.066 | -5.184
-16.5 | -0.623 | 0.11104 | -0.07 | -5.608
-16 | -0.592 | 0.10833 | -0.069 | -5.467
-15.5 | -0.567 | 0.09702 | -0.074 | -5.843
-15 | -0.546 | 0.08246 | -0.083 | -6.618
-14.5 | -0.577 | 0.02709 | -0.112 | -21.299
-14 | -0.552 | 0.02126 | -0.116 | -25.959
-13.5 | -0.523 | 0.01804 | -0.119 | -28.987
-13 | -0.416 | 0.08754 | -0.065 | -4.757
-12.5 | -0.388 | 0.08054 | -0.068 | -4.821
-12 | -0.359 | 0.07966 | -0.065 | -4.504
-11.5 | -0.337 | 0.06213 | -0.085 | -5.42
-11 | -0.351 | 0.01739 | -0.125 | -20.193
-10.5 | -0.273 | 0.06716 | -0.07 | -4.067
-10 | -0.244 | 0.07697 | -0.065 | -3.165
-9.5 | -0.215 | 0.06606 | -0.065 | -3.253
-9 | -0.297 | 0.05636 | -0.071 | -5.264
-8.5 | -0.274 | 0.05102 | -0.077 | -5.365
-8 | -0.28 | 0.0104 | -0.139 | -26.908
-7.5 | -0.229 | 0.00809 | -0.143 | -28.301
-7 | -0.168 | 0.00773 | -0.146 | -21.683
-6.5 | -0.102 | 0.00688 | -0.147 | -14.851
-6 | -0.034 | 0.00695 | -0.149 | -4.902
-5.5 | 0.036 | 0.00668 | -0.151 | 5.347
-5 | 0.107 | 0.00646 | -0.152 | 16.541
-4.5 | 0.179 | 0.0058 | -0.154 | 30.85
-4 | 0.252 | 0.00621 | -0.157 | 40.611
-3.5 | 0.325 | 0.00603 | -0.158 | 53.946
-3 | 0.398 | 0.00594 | -0.16 | 67.028
-2.5 | 0.474 | 0.00588 | -0.161 | 80.57
-2 | 0.546 | 0.00574 | -0.163 | 95.239
-1.5 | 0.619 | 0.00569 | -0.164 | 108.749
-1 | 0.692 | 0.00648 | -0.165 | 106.667
-0.5 | 0.764 | 0.00674 | -0.166 | 113.294
0 | 0.823 | 0.00722 | -0.168 | 113.931
0.5 | 0.893 | 0.00753 | -0.169 | 118.596
1 | 0.963 | 0.00796 | -0.171 | 121.019
1.5 | 1.033 | 0.00827 | -0.172 | 124.922
2 | 1.103 | 0.00876 | -0.173 | 125.854
2.5 | 1.173 | 0.00931 | -0.175 | 125.931
3 | 1.242 | 0.01009 | -0.176 | 123.132
3.5 | 1.311 | 0.01082 | -0.177 | 121.216
4 | 1.38 | 0.01152 | -0.179 | 119.727
4.5 | 1.426 | 0.01219 | -0.18 | 117.019
5 | 1.485 | 0.01493 | -0.181 | 99.497
5.5 | 1.542 | 0.01574 | -0.183 | 97.987
6 | 1.595 | 0.01653 | -0.184 | 96.483
6.5 | 1.64 | 0.01741 | -0.185 | 94.174
7 | 1.674 | 0.01823 | -0.186 | 91.825
7.5 | 1.695 | 0.01927 | -0.188 | 87.979
8 | 1.696 | 0.02036 | -0.189 | 83.292
8.5 | 1.66 | 0.02182 | -0.19 | 76.095
9 | 1.545 | 0.02338 | -0.191 | 66.073
9.5 | 1.035 | 0.02541 | -0.193 | 40.737
10 | 1.067 | 0.02674 | -0.194 | 39.899
10.5 | 1.099 | 0.02745 | -0.195 | 40.031
11 | 1.13 | 0.03003 | -0.196 | 37.637
11.5 | 1.16 | 0.03296 | -0.197 | 35.205
12 | 1.193 | 0.03211 | -0.198 | 37.17
12.5 | 1.224 | 0.03463 | -0.199 | 35.341
13 | 1.253 | 0.03781 | -0.2 | 33.149

## 136. Re 16M Mach 0.50 (2)
BIGFOIL.COM POLAR EXPORT
NACA66A719
NACA66A719 |  |  |  | Cl Max: | 1.5568 | at alpha= | 14.5 | deg
XFOIL ncrit=9 |  |  |  | L/D Max: | 275.496 | at alpha= | 1.5 | deg
Re: | 16000000 |  |  | Cd Min: | 0.18194 | at alpha= | 19.5 | deg
Mach: | 0.5 |  |  | Cl=0 at alpha= | -5.8343 | deg
|  |  |  | @ Cl=0.1, Cd= | 0.0060767
|  |  |  | @ Cl=0.4, Cd= | 0.0054008
|  |  |  | @ Cl=0.6, Cd= | 0.0050617
alpha (deg) | Cl | Cd | Cm | Cl/Cd
-10 | -0.7123 | 0.00715 | -0.1951 | -99.6224
-9.5 | -0.4103 | 0.01 | -0.1926 | -41.03
-9 | -0.3831 | 0.00876 | -0.1851 | -43.7329
-8.5 | -0.345 | 0.00821 | -0.178 | -42.0219
-8 | -0.2853 | 0.00775 | -0.1748 | -36.8129
-7.5 | -0.2215 | 0.00736 | -0.1726 | -30.0951
-7 | -0.1561 | 0.00702 | -0.171 | -22.2365
-6.5 | -0.0891 | 0.00674 | -0.1701 | -13.2196
-6 | -0.0225 | 0.00645 | -0.1694 | -3.4884
-5.5 | 0.0454 | 0.00622 | -0.1693 | 7.299
-5 | 0.114 | 0.00604 | -0.1695 | 18.8742
-4.5 | 0.1825 | 0.00588 | -0.17 | 31.0374
-4 | 0.2507 | 0.00571 | -0.1706 | 43.9054
-3.5 | 0.3201 | 0.00555 | -0.1716 | 57.6757
-3 | 0.3898 | 0.00542 | -0.1728 | 71.9188
-2.5 | 0.459 | 0.00529 | -0.1741 | 86.7675
-2 | 0.5283 | 0.00518 | -0.1754 | 101.9884
-1.5 | 0.5972 | 0.00507 | -0.1768 | 117.7909
-1 | 0.665 | 0.00487 | -0.178 | 136.5503
-0.5 | 0.7297 | 0.00456 | -0.1787 | 160.0219
0 | 0.7909 | 0.0042 | -0.1789 | 188.3095
0.5 | 0.8541 | 0.00356 | -0.1797 | 239.9157
1 | 0.915 | 0.00346 | -0.1793 | 264.4509
1.5 | 0.9725 | 0.00353 | -0.178 | 275.4958
2 | 1.0226 | 0.00376 | -0.1752 | 271.9681
2.5 | 1.0803 | 0.00396 | -0.1739 | 272.803
3 | 1.0846 | 0.00499 | -0.1621 | 217.3547
3.5 | 1.0785 | 0.00648 | -0.149 | 166.4352
4 | 1.0435 | 0.00891 | -0.1313 | 117.1156
4.5 | 1.0176 | 0.01167 | -0.1164 | 87.1979
5 | 1.0182 | 0.01407 | -0.1066 | 72.3667
5.5 | 1.0222 | 0.01658 | -0.0979 | 61.6526
6 | 1.0215 | 0.01945 | -0.0889 | 52.5193
6.5 | 1.0339 | 0.02202 | -0.0822 | 46.9528
7 | 1.0519 | 0.02451 | -0.0765 | 42.9172
7.5 | 1.0671 | 0.02728 | -0.0707 | 39.1166
8 | 1.0841 | 0.03013 | -0.0653 | 35.9808
8.5 | 1.1262 | 0.03186 | -0.0629 | 35.3484
9 | 1.1706 | 0.03351 | -0.0606 | 34.9329
9.5 | 1.2114 | 0.0355 | -0.0581 | 34.1239
10 | 1.2557 | 0.03732 | -0.0557 | 33.6468
10.5 | 1.2948 | 0.03957 | -0.053 | 32.7218
11 | 1.3387 | 0.04159 | -0.0506 | 32.188
11.5 | 1.3762 | 0.04417 | -0.0477 | 31.1569
12 | 1.4175 | 0.04657 | -0.0449 | 30.4381
12.5 | 1.454 | 0.04945 | -0.042 | 29.4034
13 | 1.4926 | 0.05231 | -0.0391 | 28.5337
13.5 | 1.5236 | 0.05592 | -0.0359 | 27.2461
14 | 1.5474 | 0.06024 | -0.0325 | 25.6873
14.5 | 1.5568 | 0.06598 | -0.029 | 23.595
15 | 1.5432 | 0.07399 | -0.0261 | 20.8569
15.5 | 1.5177 | 0.08364 | -0.0245 | 18.1456
16 | 1.4878 | 0.09432 | -0.0245 | 15.774
16.5 | 1.4568 | 0.10571 | -0.0261 | 13.7811
17 | 1.4271 | 0.11763 | -0.0294 | 12.1321
17.5 | 1.398 | 0.12995 | -0.0343 | 10.758
18 | 1.3695 | 0.14274 | -0.0406 | 9.5944
18.5 | 1.344 | 0.15561 | -0.0479 | 8.637
19 | 1.3189 | 0.16874 | -0.0563 | 7.8162
19.5 | 1.2969 | 0.18194 | -0.0652 | 7.1282

## 137. Re 18M Mach 0.00 (1)
BIGFOIL.COM POLAR EXPORT
NACA66A719
NACA66A719 |  |  |  | Cl Max: | 1.852 | at alpha= | 13 | deg
JavaFoil+Calcfoil stall+Eppler ext transition |  |  |  | L/D Max: | 134.826 | at alpha= | 4 | deg
Re: | 18000000 |  |  | Cd Min: | 0.0055 | at alpha= | -3 | deg
Mach: | 0 |  |  | Cl=0 at alpha= | -5.7581 | deg
|  |  |  | @ Cl=0.1, Cd= | 0.0057757
|  |  |  | @ Cl=0.4, Cd= | 0.00604
|  |  |  | @ Cl=0.6, Cd= | 0.0062019
alpha (deg) | Cl | Cd | Cm | Cl/Cd
-18.5 | -0.679 | 0.12904 | -0.055 | -5.264
-18 | -0.687 | 0.12213 | -0.057 | -5.621
-17.5 | -0.692 | 0.11536 | -0.059 | -5.997
-17 | -0.693 | 0.11188 | -0.058 | -6.195
-16.5 | -0.693 | 0.1062 | -0.06 | -6.527
-16 | -0.691 | 0.10021 | -0.062 | -6.896
-15.5 | -0.691 | 0.08884 | -0.067 | -7.777
-15 | -0.688 | 0.07828 | -0.072 | -8.794
-14.5 | -0.675 | 0.07572 | -0.073 | -8.909
-14 | -0.665 | 0.06683 | -0.077 | -9.946
-13.5 | -0.714 | 0.02305 | -0.1 | -30.96
-13 | -0.701 | 0.01694 | -0.104 | -41.418
-12.5 | -0.678 | 0.01424 | -0.106 | -47.593
-12 | -0.647 | 0.01263 | -0.108 | -51.265
-11.5 | -0.618 | 0.01063 | -0.112 | -58.091
-11 | -0.578 | 0.00976 | -0.114 | -59.222
-10.5 | -0.535 | 0.00905 | -0.116 | -59.138
-10 | -0.487 | 0.00853 | -0.118 | -57.083
-9.5 | -0.436 | 0.00808 | -0.119 | -53.941
-9 | -0.384 | 0.0066 | -0.121 | -58.122
-8.5 | -0.329 | 0.00698 | -0.124 | -47.184
-8 | -0.272 | 0.00666 | -0.125 | -40.763
-7.5 | -0.213 | 0.00647 | -0.127 | -32.86
-7 | -0.153 | 0.00631 | -0.128 | -24.177
-6.5 | -0.092 | 0.00609 | -0.129 | -15.075
-6 | -0.03 | 0.00601 | -0.131 | -5.051
-5.5 | 0.032 | 0.00588 | -0.132 | 5.381
-5 | 0.094 | 0.00579 | -0.134 | 16.232
-4.5 | 0.157 | 0.00564 | -0.135 | 27.773
-4 | 0.22 | 0.00558 | -0.137 | 39.373
-3.5 | 0.283 | 0.00555 | -0.138 | 50.882
-3 | 0.346 | 0.0055 | -0.14 | 62.861
-2.5 | 0.41 | 0.00614 | -0.14 | 66.805
-2 | 0.473 | 0.00634 | -0.141 | 74.576
-1.5 | 0.536 | 0.00649 | -0.143 | 82.57
-1 | 0.599 | 0.0062 | -0.144 | 96.562
-0.5 | 0.662 | 0.00632 | -0.145 | 104.69
0 | 0.717 | 0.00662 | -0.146 | 108.21
0.5 | 0.778 | 0.00686 | -0.147 | 113.422
1 | 0.839 | 0.00709 | -0.149 | 118.437
1.5 | 0.9 | 0.00728 | -0.15 | 123.716
2 | 0.961 | 0.00749 | -0.151 | 128.286
2.5 | 1.022 | 0.00769 | -0.152 | 132.865
3 | 1.083 | 0.00809 | -0.154 | 133.852
3.5 | 1.143 | 0.00852 | -0.155 | 134.223
4 | 1.204 | 0.00893 | -0.156 | 134.826
4.5 | 1.252 | 0.00934 | -0.157 | 134.112
5 | 1.307 | 0.01114 | -0.158 | 117.4
5.5 | 1.362 | 0.01159 | -0.159 | 117.594
6 | 1.416 | 0.01205 | -0.161 | 117.523
6.5 | 1.467 | 0.01251 | -0.162 | 117.292
7 | 1.516 | 0.01297 | -0.163 | 116.867
7.5 | 1.563 | 0.01341 | -0.164 | 116.58
8 | 1.607 | 0.01391 | -0.165 | 115.542
8.5 | 1.649 | 0.01447 | -0.166 | 113.9
9 | 1.687 | 0.01503 | -0.167 | 112.203
9.5 | 1.722 | 0.01573 | -0.168 | 109.435
10 | 1.754 | 0.01635 | -0.169 | 107.244
10.5 | 1.782 | 0.01709 | -0.17 | 104.255
11 | 1.806 | 0.01783 | -0.171 | 101.313
11.5 | 1.827 | 0.01852 | -0.172 | 98.616
12 | 1.841 | 0.01925 | -0.173 | 95.651
12.5 | 1.849 | 0.02007 | -0.174 | 92.153
13 | 1.852 | 0.02104 | -0.175 | 88.066
13.5 | 1.851 | 0.02173 | -0.176 | 85.164
14 | 1.844 | 0.02277 | -0.177 | 81.01
14.5 | 1.833 | 0.02376 | -0.178 | 77.161
15 | 1.818 | 0.02464 | -0.178 | 73.788
15.5 | 1.799 | 0.02582 | -0.179 | 69.675
16 | 1.776 | 0.02687 | -0.18 | 66.073
16.5 | 1.749 | 0.02823 | -0.181 | 61.943
17 | 1.718 | 0.02979 | -0.181 | 57.682
17.5 | 1.684 | 0.03114 | -0.182 | 54.096
18 | 1.644 | 0.03284 | -0.183 | 50.059

## 138. Re 18M Mach 0.00 (2)
BIGFOIL.COM POLAR EXPORT
NACA66A719
NACA66A719 |  |  |  | Cl Max: | 1.8115 | at alpha= | 20 | deg
XFOIL ncrit=9 |  |  |  | L/D Max: | 249.811 | at alpha= | 1 | deg
Re: | 18000000 |  |  | Cd Min: | 0.05926 | at alpha= | 20 | deg
Mach: | 0 |  |  | Cl=0 at alpha= | -5.8055 | deg
|  |  |  | @ Cl=0.1, Cd= | 0.0053466
|  |  |  | @ Cl=0.4, Cd= | 0.0048194
|  |  |  | @ Cl=0.6, Cd= | 0.0042629
alpha (deg) | Cl | Cd | Cm | Cl/Cd
-20 | -1.1228 | 0.02591 | -0.1652 | -43.3346
-19.5 | -1.1074 | 0.0238 | -0.1639 | -46.5294
-19 | -1.0903 | 0.02192 | -0.1622 | -49.74
-18.5 | -1.0696 | 0.02034 | -0.1605 | -52.586
-18 | -1.0459 | 0.01897 | -0.1589 | -55.1344
-17.5 | -1.0212 | 0.01769 | -0.157 | -57.7275
-16 | -0.936 | 0.01456 | -0.1514 | -64.2857
-15.5 | -0.9058 | 0.0136 | -0.1494 | -66.6029
-15 | -0.8735 | 0.01278 | -0.1475 | -68.349
-14 | -0.8073 | 0.01135 | -0.1432 | -71.1278
-13.5 | -0.7752 | 0.0107 | -0.1405 | -72.4486
-13 | -0.7492 | 0.01016 | -0.1362 | -73.7402
-12.5 | -0.7116 | 0.0097 | -0.134 | -73.3608
-12 | -0.6658 | 0.00929 | -0.1332 | -71.6685
-11.5 | -0.6195 | 0.00881 | -0.1325 | -70.3178
-11 | -0.5731 | 0.00826 | -0.1318 | -69.3826
-10.5 | -0.5289 | 0.00753 | -0.1307 | -70.239
-10 | -0.4749 | 0.00727 | -0.1313 | -65.3232
-9.5 | -0.421 | 0.00699 | -0.1318 | -60.2289
-9 | -0.3659 | 0.00676 | -0.1325 | -54.1272
-8.5 | -0.3099 | 0.00657 | -0.1333 | -47.1689
-8 | -0.2534 | 0.00639 | -0.1343 | -39.6557
-7.5 | -0.1963 | 0.0062 | -0.1353 | -31.6613
-7 | -0.139 | 0.00599 | -0.1364 | -23.2053
-6.5 | -0.0812 | 0.00581 | -0.1376 | -13.9759
-6 | -0.0228 | 0.00565 | -0.1389 | -4.0354
-5.5 | 0.0358 | 0.00551 | -0.1402 | 6.4973
-5 | 0.0944 | 0.00536 | -0.1415 | 17.6119
-4.5 | 0.1531 | 0.00522 | -0.1428 | 29.3295
-4 | 0.2121 | 0.00512 | -0.1442 | 41.4258
-3.5 | 0.2708 | 0.00503 | -0.1456 | 53.837
-3 | 0.3293 | 0.00494 | -0.1469 | 66.6599
-2.5 | 0.3888 | 0.00484 | -0.1484 | 80.3306
-2 | 0.4485 | 0.00473 | -0.1499 | 94.8203
-1.5 | 0.5072 | 0.00461 | -0.1513 | 110.0217
-1 | 0.5645 | 0.00441 | -0.1525 | 128.0045
-0.5 | 0.6224 | 0.00417 | -0.1538 | 149.2566
0 | 0.6811 | 0.00388 | -0.1554 | 175.5412
0.5 | 0.7373 | 0.00347 | -0.1566 | 212.4784
1 | 0.7944 | 0.00318 | -0.1579 | 249.8113
1.5 | 0.8464 | 0.00341 | -0.1578 | 248.2111
2 | 0.889 | 0.00383 | -0.1558 | 232.1149
3 | 0.8987 | 0.00542 | -0.136 | 165.8118
4 | 0.9088 | 0.00768 | -0.118 | 118.3333
4.5 | 0.9276 | 0.00873 | -0.1121 | 106.2543
5 | 0.9416 | 0.01002 | -0.1055 | 93.9721
5.5 | 0.9616 | 0.01124 | -0.1003 | 85.5516
6 | 0.982 | 0.01256 | -0.0953 | 78.1847
6.5 | 1.0012 | 0.01402 | -0.0903 | 71.4123
7 | 1.0321 | 0.01512 | -0.0873 | 68.2606
7.5 | 1.057 | 0.01652 | -0.0836 | 63.9831
8 | 1.0923 | 0.01752 | -0.0815 | 62.3459
8.5 | 1.1267 | 0.01861 | -0.0795 | 60.5427
9 | 1.1659 | 0.01949 | -0.0781 | 59.8204
9.5 | 1.2001 | 0.02065 | -0.0762 | 58.1162
10 | 1.2383 | 0.02162 | -0.0749 | 57.2757
10.5 | 1.2735 | 0.02277 | -0.0733 | 55.9289
11 | 1.3087 | 0.02397 | -0.0718 | 54.5974
11.5 | 1.3457 | 0.02505 | -0.0706 | 53.7206
12 | 1.3774 | 0.0265 | -0.0688 | 51.9774
12.5 | 1.4122 | 0.02778 | -0.0674 | 50.8351
13 | 1.4447 | 0.02921 | -0.0659 | 49.4591
13.5 | 1.4776 | 0.03064 | -0.0646 | 48.2245
14 | 1.5115 | 0.03202 | -0.0634 | 47.2049
14.5 | 1.538 | 0.03397 | -0.0615 | 45.2752
15 | 1.5705 | 0.0355 | -0.0603 | 44.2394
15.5 | 1.5973 | 0.03748 | -0.0587 | 42.6174
16 | 1.6279 | 0.0392 | -0.0576 | 41.5281
16.5 | 1.6544 | 0.04128 | -0.0562 | 40.0775
17 | 1.6788 | 0.04353 | -0.0547 | 38.5665
17.5 | 1.7027 | 0.04588 | -0.0534 | 37.112
18 | 1.727 | 0.04824 | -0.0522 | 35.8002
18.5 | 1.7508 | 0.0507 | -0.0511 | 34.5325
19 | 1.7729 | 0.05334 | -0.05 | 33.2377
19.5 | 1.7914 | 0.05635 | -0.0489 | 31.7906
20 | 1.8115 | 0.05926 | -0.048 | 30.5687

## 139. Re 18M Mach 0.10 (1)
BIGFOIL.COM POLAR EXPORT
NACA66A719
NACA66A719 |  |  |  | Cl Max: | 1.843 | at alpha= | 12.5 | deg
JavaFoil+Calcfoil stall+Eppler ext transition |  |  |  | L/D Max: | 134.671 | at alpha= | 4 | deg
Re: | 18000000 |  |  | Cd Min: | 0.00552 | at alpha= | -3 | deg
Mach: | 0.1 |  |  | Cl=0 at alpha= | -5.7581 | deg
|  |  |  | @ Cl=0.1, Cd= | 0.0057452
|  |  |  | @ Cl=0.4, Cd= | 0.0059929
|  |  |  | @ Cl=0.6, Cd= | 0.0062376
alpha (deg) | Cl | Cd | Cm | Cl/Cd
-18 | -0.657 | 0.12509 | -0.056 | -5.25
-17.5 | -0.665 | 0.11833 | -0.057 | -5.621
-17 | -0.67 | 0.11438 | -0.057 | -5.854
-16.5 | -0.673 | 0.10799 | -0.059 | -6.233
-16 | -0.673 | 0.10259 | -0.06 | -6.563
-15.5 | -0.671 | 0.09614 | -0.062 | -6.982
-15 | -0.671 | 0.08495 | -0.068 | -7.894
-14.5 | -0.66 | 0.08138 | -0.069 | -8.111
-14 | -0.648 | 0.07547 | -0.072 | -8.589
-13.5 | -0.648 | 0.05769 | -0.082 | -11.224
-13 | -0.699 | 0.01645 | -0.105 | -42.489
-12.5 | -0.673 | 0.0151 | -0.106 | -44.563
-12 | -0.645 | 0.01299 | -0.109 | -49.664
-11.5 | -0.614 | 0.01123 | -0.111 | -54.661
-11 | -0.578 | 0.00994 | -0.114 | -58.138
-10.5 | -0.535 | 0.00923 | -0.116 | -58
-10 | -0.488 | 0.00859 | -0.118 | -56.809
-9.5 | -0.437 | 0.00816 | -0.12 | -53.521
-9 | -0.383 | 0.00776 | -0.122 | -49.391
-8.5 | -0.329 | 0.00671 | -0.124 | -49.059
-8 | -0.273 | 0.00676 | -0.126 | -40.352
-7.5 | -0.213 | 0.00658 | -0.127 | -32.456
-7 | -0.153 | 0.00639 | -0.129 | -24.011
-6.5 | -0.092 | 0.00617 | -0.13 | -14.948
-6 | -0.03 | 0.006 | -0.132 | -5.086
-5.5 | 0.032 | 0.00592 | -0.133 | 5.372
-5 | 0.094 | 0.00575 | -0.134 | 16.435
-4.5 | 0.157 | 0.0057 | -0.136 | 27.616
-4 | 0.221 | 0.00563 | -0.137 | 39.179
-3.5 | 0.284 | 0.00557 | -0.139 | 50.954
-3 | 0.347 | 0.00552 | -0.14 | 62.908
-2.5 | 0.412 | 0.0061 | -0.141 | 67.543
-2 | 0.476 | 0.00633 | -0.142 | 75.16
-1.5 | 0.539 | 0.00647 | -0.143 | 83.251
-1 | 0.602 | 0.00623 | -0.144 | 96.551
-0.5 | 0.665 | 0.00635 | -0.146 | 104.654
0 | 0.72 | 0.00662 | -0.147 | 108.749
0.5 | 0.782 | 0.0069 | -0.148 | 113.244
1 | 0.843 | 0.0071 | -0.149 | 118.694
1.5 | 0.905 | 0.0073 | -0.151 | 124.002
2 | 0.966 | 0.00752 | -0.152 | 128.401
2.5 | 1.027 | 0.00773 | -0.153 | 132.798
3 | 1.088 | 0.00816 | -0.154 | 133.337
3.5 | 1.149 | 0.00856 | -0.156 | 134.153
4 | 1.21 | 0.00898 | -0.157 | 134.671
4.5 | 1.258 | 0.0094 | -0.158 | 133.871
5 | 1.313 | 0.01123 | -0.159 | 116.983
5.5 | 1.368 | 0.01167 | -0.16 | 117.252
6 | 1.422 | 0.01215 | -0.161 | 117.066
6.5 | 1.473 | 0.01264 | -0.163 | 116.55
7 | 1.522 | 0.01312 | -0.164 | 116.063
7.5 | 1.569 | 0.01355 | -0.165 | 115.811
8 | 1.613 | 0.01407 | -0.166 | 114.66
8.5 | 1.654 | 0.01464 | -0.167 | 112.952
9 | 1.692 | 0.01521 | -0.168 | 111.179
9.5 | 1.726 | 0.01598 | -0.169 | 107.984
10 | 1.757 | 0.01657 | -0.17 | 106.027
10.5 | 1.783 | 0.01733 | -0.171 | 102.906
11 | 1.806 | 0.018 | -0.172 | 100.328
11.5 | 1.826 | 0.01881 | -0.173 | 97.072
12 | 1.838 | 0.01956 | -0.174 | 93.957
12.5 | 1.843 | 0.02041 | -0.175 | 90.317
13 | 1.843 | 0.02124 | -0.176 | 86.795
13.5 | 1.838 | 0.02207 | -0.177 | 83.284
14 | 1.828 | 0.02331 | -0.178 | 78.421
14.5 | 1.813 | 0.02422 | -0.178 | 74.858
15 | 1.793 | 0.02528 | -0.179 | 70.93
15.5 | 1.769 | 0.02627 | -0.18 | 67.338
16 | 1.741 | 0.02765 | -0.181 | 62.976
16.5 | 1.709 | 0.02918 | -0.181 | 58.548
17 | 1.673 | 0.03051 | -0.182 | 54.836
17.5 | 1.634 | 0.03229 | -0.183 | 50.588

## 140. Re 18M Mach 0.10 (2)
BIGFOIL.COM POLAR EXPORT
NACA66A719
NACA66A719 |  |  |  | Cl Max: | 1.8086 | at alpha= | 20 | deg
XFOIL ncrit=9 |  |  |  | L/D Max: | 251.415 | at alpha= | 1 | deg
Re: | 18000000 |  |  | Cd Min: | 0.06164 | at alpha= | 20 | deg
Mach: | 0.1 |  |  | Cl=0 at alpha= | -5.8059 | deg
|  |  |  | @ Cl=0.1, Cd= | 0.0053584
|  |  |  | @ Cl=0.4, Cd= | 0.0048341
|  |  |  | @ Cl=0.6, Cd= | 0.0042883
alpha (deg) | Cl | Cd | Cm | Cl/Cd
-20 | -1.1105 | 0.02777 | -0.1698 | -39.9892
-19.5 | -1.0979 | 0.0253 | -0.1684 | -43.3953
-19 | -1.0836 | 0.02312 | -0.1667 | -46.8685
-18.5 | -1.0647 | 0.02135 | -0.165 | -49.8689
-18 | -1.0419 | 0.01984 | -0.1632 | -52.5151
-17.5 | -1.0181 | 0.01845 | -0.1612 | -55.1816
-17 | -0.9927 | 0.01717 | -0.1591 | -57.816
-16.5 | -0.9658 | 0.01599 | -0.157 | -60.4003
-16 | -0.9347 | 0.01506 | -0.1551 | -62.0651
-15.5 | -0.9053 | 0.01401 | -0.1529 | -64.6181
-15 | -0.8729 | 0.01315 | -0.1508 | -66.3802
-14.5 | -0.8407 | 0.01233 | -0.1486 | -68.1833
-14 | -0.8061 | 0.01162 | -0.1465 | -69.3718
-13.5 | -0.7729 | 0.01093 | -0.1439 | -70.7136
-13 | -0.7431 | 0.01031 | -0.1404 | -72.0757
-12.5 | -0.713 | 0.00986 | -0.1365 | -72.3124
-12 | -0.6678 | 0.00944 | -0.1354 | -70.7415
-11.5 | -0.6218 | 0.00893 | -0.1345 | -69.6305
-11 | -0.573 | 0.00849 | -0.134 | -67.4912
-10.5 | -0.5322 | 0.00759 | -0.1322 | -70.1186
-10 | -0.478 | 0.00732 | -0.1327 | -65.3005
-9.5 | -0.4236 | 0.00705 | -0.1331 | -60.0851
-9 | -0.3683 | 0.0068 | -0.1337 | -54.1618
-8.5 | -0.312 | 0.0066 | -0.1344 | -47.2727
-8 | -0.255 | 0.00641 | -0.1353 | -39.7816
-7.5 | -0.1975 | 0.00623 | -0.1364 | -31.7014
-7 | -0.1398 | 0.00602 | -0.1374 | -23.2226
-6.5 | -0.0816 | 0.00583 | -0.1385 | -13.9966
-6 | -0.0229 | 0.00567 | -0.1398 | -4.0388
-5.5 | 0.0361 | 0.00553 | -0.1411 | 6.528
-5 | 0.0951 | 0.00537 | -0.1424 | 17.7095
-4.5 | 0.1542 | 0.00523 | -0.1437 | 29.4837
-4 | 0.2135 | 0.00513 | -0.1451 | 41.6179
-3.5 | 0.2726 | 0.00504 | -0.1464 | 54.0873
-3 | 0.3315 | 0.00495 | -0.1477 | 66.9697
-2.5 | 0.3913 | 0.00485 | -0.1493 | 80.6804
-2 | 0.4513 | 0.00474 | -0.1508 | 95.211
-1.5 | 0.5105 | 0.00462 | -0.1522 | 110.4978
-1 | 0.568 | 0.00442 | -0.1533 | 128.5068
-0.5 | 0.6263 | 0.00418 | -0.1547 | 149.8325
0 | 0.6853 | 0.00389 | -0.1563 | 176.1697
0.5 | 0.742 | 0.00346 | -0.1575 | 214.4509
1 | 0.7995 | 0.00318 | -0.1588 | 251.4151
1.5 | 0.852 | 0.0034 | -0.1588 | 250.5882
2 | 0.8949 | 0.00381 | -0.1568 | 234.8819
2.5 | 0.9329 | 0.00423 | -0.1537 | 220.5437
3 | 0.9026 | 0.00542 | -0.1364 | 166.5314
3.5 | 0.9013 | 0.0066 | -0.126 | 136.5606
4 | 0.9126 | 0.00771 | -0.1184 | 118.3658
4.5 | 0.9263 | 0.00891 | -0.1115 | 103.9618
5 | 0.9412 | 0.01021 | -0.105 | 92.1841
5.5 | 0.9621 | 0.01142 | -0.0999 | 84.2469
6 | 0.983 | 0.01275 | -0.0949 | 77.098
6.5 | 1.0021 | 0.01425 | -0.0899 | 70.3228
7 | 1.0302 | 0.01549 | -0.0865 | 66.5074
7.5 | 1.0574 | 0.01683 | -0.083 | 62.8283
8 | 1.0899 | 0.018 | -0.0805 | 60.55
8.5 | 1.1276 | 0.01896 | -0.0789 | 59.4726
9 | 1.1646 | 0.01998 | -0.0772 | 58.2883
9.5 | 1.2011 | 0.02106 | -0.0756 | 57.0323
10 | 1.2399 | 0.02203 | -0.0743 | 56.2823
10.5 | 1.2732 | 0.02335 | -0.0724 | 54.5268
11 | 1.3108 | 0.02442 | -0.0711 | 53.6773
11.5 | 1.3449 | 0.02574 | -0.0694 | 52.2494
12 | 1.3794 | 0.02707 | -0.0679 | 50.9568
12.5 | 1.415 | 0.02833 | -0.0666 | 49.9471
13 | 1.446 | 0.02992 | -0.0648 | 48.3289
13.5 | 1.4808 | 0.03128 | -0.0636 | 47.3402
14 | 1.5105 | 0.03302 | -0.0619 | 45.745
14.5 | 1.5412 | 0.03472 | -0.0604 | 44.3894
15 | 1.5713 | 0.03648 | -0.0589 | 43.0729
15.5 | 1.6008 | 0.03835 | -0.0575 | 41.7419
16 | 1.6319 | 0.04008 | -0.0563 | 40.7161
16.5 | 1.6564 | 0.04242 | -0.0547 | 39.0476
17 | 1.6825 | 0.04459 | -0.0533 | 37.7327
17.5 | 1.7044 | 0.04722 | -0.0517 | 36.0949
18 | 1.7316 | 0.04942 | -0.0507 | 35.0384
18.5 | 1.7523 | 0.05228 | -0.0493 | 33.5176
19 | 1.7765 | 0.05479 | -0.0483 | 32.4238
19.5 | 1.7932 | 0.05811 | -0.0471 | 30.8587
20 | 1.8086 | 0.06164 | -0.046 | 29.3413

## 141. Re 18M Mach 0.25 (1)
BIGFOIL.COM POLAR EXPORT
NACA66A719
NACA66A719 |  |  |  | Cl Max: | 1.803 | at alpha= | 11.5 | deg
JavaFoil+Calcfoil stall+Eppler ext transition |  |  |  | L/D Max: | 132.363 | at alpha= | 4 | deg
Re: | 18000000 |  |  | Cd Min: | 0.00527 | at alpha= | -3 | deg
Mach: | 0.25 |  |  | Cl=0 at alpha= | -5.7578 | deg
|  |  |  | @ Cl=0.1, Cd= | 0.0059331
|  |  |  | @ Cl=0.4, Cd= | 0.0057963
|  |  |  | @ Cl=0.6, Cd= | 0.0064143
alpha (deg) | Cl | Cd | Cm | Cl/Cd
-17 | -0.469 | 0.12541 | -0.053 | -3.74
-16.5 | -0.5 | 0.12042 | -0.053 | -4.152
-16 | -0.526 | 0.1141 | -0.055 | -4.614
-15.5 | -0.548 | 0.10701 | -0.056 | -5.12
-15 | -0.564 | 0.09896 | -0.059 | -5.702
-14.5 | -0.574 | 0.09452 | -0.06 | -6.07
-14 | -0.578 | 0.08878 | -0.062 | -6.513
-13.5 | -0.578 | 0.08144 | -0.066 | -7.095
-13 | -0.571 | 0.07542 | -0.069 | -7.573
-12.5 | -0.559 | 0.06966 | -0.072 | -8.022
-12 | -0.617 | 0.018 | -0.109 | -34.256
-11.5 | -0.596 | 0.0144 | -0.112 | -41.406
-11 | -0.567 | 0.01218 | -0.115 | -46.506
-10.5 | -0.534 | 0.01023 | -0.118 | -52.223
-10 | -0.489 | 0.00941 | -0.12 | -51.935
-9.5 | -0.44 | 0.00865 | -0.123 | -50.871
-9 | -0.388 | 0.00817 | -0.124 | -47.477
-8.5 | -0.334 | 0.00723 | -0.127 | -46.208
-8 | -0.277 | 0.0064 | -0.128 | -43.244
-7.5 | -0.218 | 0.00676 | -0.131 | -32.265
-7 | -0.157 | 0.00656 | -0.132 | -23.93
-6.5 | -0.095 | 0.00633 | -0.134 | -14.938
-6 | -0.031 | 0.00619 | -0.135 | -5.051
-5.5 | 0.033 | 0.00602 | -0.137 | 5.417
-5 | 0.097 | 0.00594 | -0.138 | 16.308
-4.5 | 0.162 | 0.00579 | -0.14 | 27.91
-4 | 0.227 | 0.00576 | -0.141 | 39.322
-3.5 | 0.292 | 0.0057 | -0.143 | 51.118
-3 | 0.357 | 0.00527 | -0.144 | 67.714
-2.5 | 0.424 | 0.00609 | -0.145 | 69.615
-2 | 0.489 | 0.00641 | -0.146 | 76.26
-1.5 | 0.554 | 0.00657 | -0.147 | 84.228
-1 | 0.619 | 0.00635 | -0.148 | 97.407
-0.5 | 0.683 | 0.0065 | -0.15 | 105.201
0 | 0.739 | 0.00679 | -0.151 | 108.788
0.5 | 0.802 | 0.00705 | -0.152 | 113.794
1 | 0.865 | 0.00731 | -0.153 | 118.323
1.5 | 0.928 | 0.00754 | -0.155 | 123.151
2 | 0.991 | 0.00774 | -0.156 | 128.045
2.5 | 1.054 | 0.00802 | -0.157 | 131.486
3 | 1.117 | 0.00847 | -0.158 | 131.915
3.5 | 1.179 | 0.00894 | -0.16 | 131.923
4 | 1.242 | 0.00938 | -0.161 | 132.363
4.5 | 1.29 | 0.00984 | -0.162 | 131.045
5 | 1.346 | 0.01178 | -0.163 | 114.327
5.5 | 1.402 | 0.01232 | -0.164 | 113.832
6 | 1.456 | 0.0128 | -0.166 | 113.762
6.5 | 1.507 | 0.01332 | -0.167 | 113.164
7 | 1.556 | 0.01387 | -0.168 | 112.2
7.5 | 1.601 | 0.01435 | -0.169 | 111.538
8 | 1.643 | 0.01496 | -0.17 | 109.789
8.5 | 1.68 | 0.01558 | -0.171 | 107.849
9 | 1.714 | 0.01624 | -0.172 | 105.55
9.5 | 1.742 | 0.01698 | -0.173 | 102.59
10 | 1.766 | 0.01784 | -0.174 | 98.987
10.5 | 1.785 | 0.01866 | -0.175 | 95.629
11 | 1.797 | 0.01942 | -0.176 | 92.54
11.5 | 1.803 | 0.02039 | -0.177 | 88.429
12 | 1.799 | 0.02135 | -0.178 | 84.249
12.5 | 1.783 | 0.02231 | -0.179 | 79.933
13 | 1.759 | 0.02337 | -0.18 | 75.264
13.5 | 1.727 | 0.02466 | -0.181 | 70.017
14 | 1.686 | 0.02585 | -0.182 | 65.2
14.5 | 1.636 | 0.02725 | -0.183 | 60.037
15 | 1.578 | 0.02861 | -0.184 | 55.163
15.5 | 1.513 | 0.03043 | -0.184 | 49.706
16 | 1.44 | 0.03232 | -0.185 | 44.557
16.5 | 1.361 | 0.03456 | -0.186 | 39.369

## 142. Re 18M Mach 0.25 (2)
BIGFOIL.COM POLAR EXPORT
NACA66A719
NACA66A719 |  |  |  | Cl Max: | 1.8083 | at alpha= | 20 | deg
XFOIL ncrit=9 |  |  |  | L/D Max: | 265.285 | at alpha= | 1.5 | deg
Re: | 18000000 |  |  | Cd Min: | 0.07355 | at alpha= | 20 | deg
Mach: | 0.25 |  |  | Cl=0 at alpha= | -5.8102 | deg
|  |  |  | @ Cl=0.1, Cd= | 0.0054573
|  |  |  | @ Cl=0.4, Cd= | 0.0049081
|  |  |  | @ Cl=0.6, Cd= | 0.0044204
alpha (deg) | Cl | Cd | Cm | Cl/Cd
-20 | -0.9275 | 0.05023 | -0.1846 | -18.4651
-19.5 | -0.9599 | 0.04168 | -0.1883 | -23.0302
-19 | -0.9747 | 0.03563 | -0.1895 | -27.3562
-18.5 | -0.9826 | 0.0309 | -0.1888 | -31.7994
-18 | -0.9766 | 0.02751 | -0.1873 | -35.4998
-17.5 | -0.9709 | 0.02451 | -0.1849 | -39.6124
-17 | -0.9581 | 0.02208 | -0.1822 | -43.3922
-16.5 | -0.9421 | 0.02001 | -0.1791 | -47.0815
-16 | -0.9154 | 0.01853 | -0.1764 | -49.401
-15.5 | -0.8943 | 0.01683 | -0.173 | -53.1373
-15 | -0.8659 | 0.01553 | -0.1699 | -55.7566
-14.5 | -0.836 | 0.01432 | -0.1668 | -58.3799
-14 | -0.8015 | 0.01331 | -0.1641 | -60.2179
-13.5 | -0.7665 | 0.01238 | -0.1613 | -61.9144
-13 | -0.731 | 0.01154 | -0.1583 | -63.3449
-12.5 | -0.6964 | 0.01076 | -0.155 | -64.7212
-12 | -0.6627 | 0.01011 | -0.1511 | -65.549
-11.5 | -0.6317 | 0.00957 | -0.1464 | -66.0084
-11 | -0.584 | 0.00908 | -0.1447 | -64.3172
-10.5 | -0.5342 | 0.0086 | -0.1434 | -62.1163
-10 | -0.4945 | 0.00761 | -0.1407 | -64.9803
-9.5 | -0.4379 | 0.00733 | -0.1406 | -59.7408
-9 | -0.3809 | 0.00706 | -0.1406 | -53.9518
-8.5 | -0.3231 | 0.00679 | -0.1409 | -47.5847
-8 | -0.2639 | 0.00656 | -0.1414 | -40.2287
-7.5 | -0.204 | 0.00635 | -0.1422 | -32.126
-7 | -0.1439 | 0.00615 | -0.143 | -23.3984
-6.5 | -0.0838 | 0.00593 | -0.1439 | -14.1315
-6 | -0.0232 | 0.00575 | -0.1449 | -4.0348
-5.5 | 0.0379 | 0.0056 | -0.1461 | 6.7679
-5 | 0.0989 | 0.00546 | -0.1473 | 18.1136
-4.5 | 0.1598 | 0.00531 | -0.1485 | 30.0942
-4 | 0.2209 | 0.0052 | -0.1499 | 42.4808
-3.5 | 0.2822 | 0.0051 | -0.1512 | 55.3333
-3 | 0.3431 | 0.005 | -0.1525 | 68.62
-2.5 | 0.405 | 0.0049 | -0.1541 | 82.6531
-2 | 0.467 | 0.00479 | -0.1557 | 97.4948
-1.5 | 0.5285 | 0.00467 | -0.1571 | 113.1692
-1 | 0.5877 | 0.00447 | -0.1583 | 131.4765
-0.5 | 0.6472 | 0.00423 | -0.1595 | 153.0024
0 | 0.7082 | 0.00392 | -0.1612 | 180.6633
0.5 | 0.768 | 0.00343 | -0.1628 | 223.9067
1 | 0.8262 | 0.0032 | -0.1638 | 258.1875
1.5 | 0.8834 | 0.00333 | -0.1644 | 265.2853
2 | 0.9299 | 0.00366 | -0.1627 | 254.071
2.5 | 0.9551 | 0.00414 | -0.1564 | 230.7005
3 | 0.9319 | 0.00531 | -0.1404 | 175.4991
3.5 | 0.9316 | 0.00652 | -0.1298 | 142.8834
4 | 0.9319 | 0.00796 | -0.1199 | 117.0729
4.5 | 0.9376 | 0.00946 | -0.1113 | 99.1121
5 | 0.9499 | 0.01095 | -0.1043 | 86.7489
5.5 | 0.9665 | 0.01245 | -0.0982 | 77.6305
6 | 0.9879 | 0.01391 | -0.0932 | 71.0208
6.5 | 1.0057 | 0.01564 | -0.0878 | 64.3031
7 | 1.03 | 0.0172 | -0.0836 | 59.8837
7.5 | 1.0558 | 0.01877 | -0.0797 | 56.2493
8 | 1.0894 | 0.02009 | -0.0772 | 54.226
8.5 | 1.1287 | 0.02113 | -0.0754 | 53.4169
9 | 1.1651 | 0.0224 | -0.0734 | 52.0134
9.5 | 1.2049 | 0.02349 | -0.0719 | 51.2942
10 | 1.2408 | 0.02485 | -0.0699 | 49.9316
10.5 | 1.2787 | 0.0261 | -0.0682 | 48.9923
11 | 1.3171 | 0.02737 | -0.0666 | 48.122
11.5 | 1.3513 | 0.02896 | -0.0647 | 46.6609
12 | 1.3883 | 0.03035 | -0.063 | 45.743
12.5 | 1.4214 | 0.03209 | -0.0611 | 44.2942
13 | 1.4579 | 0.03361 | -0.0595 | 43.377
13.5 | 1.4887 | 0.03558 | -0.0575 | 41.8409
14 | 1.5218 | 0.03739 | -0.0557 | 40.7007
14.5 | 1.5535 | 0.03937 | -0.0539 | 39.459
15 | 1.5843 | 0.04148 | -0.0521 | 38.1943
15.5 | 1.6164 | 0.04354 | -0.0505 | 37.1245
16 | 1.6409 | 0.04623 | -0.0485 | 35.4943
16.5 | 1.668 | 0.0488 | -0.0467 | 34.1803
17 | 1.6933 | 0.05159 | -0.045 | 32.8223
17.5 | 1.7171 | 0.0546 | -0.0434 | 31.4487
18 | 1.7422 | 0.05753 | -0.0419 | 30.2833
18.5 | 1.7606 | 0.06121 | -0.0404 | 28.7633
19 | 1.7771 | 0.06516 | -0.039 | 27.2729
20 | 1.8083 | 0.07355 | -0.0369 | 24.586

## 143. Re 18M Mach 0.50 (1)
BIGFOIL.COM POLAR EXPORT
NACA66A719
NACA66A719 |  |  |  | Cl Max: | 1.696 | at alpha= | 7.5 | deg
JavaFoil+Calcfoil stall+Eppler ext transition |  |  |  | L/D Max: | 124.518 | at alpha= | 2 | deg
Re: | 18000000 |  |  | Cd Min: | 0.00579 | at alpha= | -2.5 | deg
Mach: | 0.5 |  |  | Cl=0 at alpha= | -5.7571 | deg
|  |  |  | @ Cl=0.1, Cd= | 0.0063997
|  |  |  | @ Cl=0.4, Cd= | 0.0058679
|  |  |  | @ Cl=0.6, Cd= | 0.0070145
alpha (deg) | Cl | Cd | Cm | Cl/Cd
-20 | -0.819 | 0.17766 | -0.061 | -4.609
-19.5 | -0.792 | 0.1637 | -0.063 | -4.837
-19 | -0.763 | 0.1562 | -0.063 | -4.885
-18.5 | -0.734 | 0.14949 | -0.063 | -4.908
-18 | -0.705 | 0.1451 | -0.063 | -4.856
-17.5 | -0.676 | 0.13392 | -0.064 | -5.05
-17 | -0.648 | 0.13043 | -0.065 | -4.966
-16.5 | -0.622 | 0.11167 | -0.07 | -5.573
-16 | -0.593 | 0.10636 | -0.07 | -5.575
-15.5 | -0.568 | 0.09515 | -0.076 | -5.972
-15 | -0.55 | 0.07728 | -0.086 | -7.118
-14.5 | -0.529 | 0.06458 | -0.093 | -8.186
-14 | -0.547 | 0.0241 | -0.115 | -22.7
-13.5 | -0.524 | 0.01749 | -0.119 | -29.933
-13 | -0.417 | 0.08759 | -0.065 | -4.755
-12.5 | -0.389 | 0.08011 | -0.069 | -4.85
-12 | -0.359 | 0.07799 | -0.066 | -4.602
-11.5 | -0.341 | 0.05589 | -0.093 | -6.109
-11 | -0.353 | 0.01619 | -0.126 | -21.787
-10.5 | -0.273 | 0.06701 | -0.07 | -4.077
-10 | -0.244 | 0.07715 | -0.065 | -3.158
-9.5 | -0.215 | 0.06603 | -0.065 | -3.255
-9 | -0.297 | 0.05604 | -0.072 | -5.295
-8.5 | -0.275 | 0.04934 | -0.082 | -5.572
-8 | -0.281 | 0.00991 | -0.139 | -28.338
-7.5 | -0.229 | 0.00787 | -0.144 | -29.113
-7 | -0.168 | 0.00752 | -0.146 | -22.289
-6.5 | -0.102 | 0.00673 | -0.147 | -15.188
-6 | -0.034 | 0.00643 | -0.149 | -5.301
-5.5 | 0.036 | 0.00658 | -0.151 | 5.435
-5 | 0.107 | 0.00638 | -0.153 | 16.76
-4.5 | 0.179 | 0.00595 | -0.155 | 30.109
-4 | 0.252 | 0.00612 | -0.157 | 41.245
-3.5 | 0.325 | 0.00595 | -0.158 | 54.659
-3 | 0.398 | 0.00587 | -0.16 | 67.868
-2.5 | 0.474 | 0.00579 | -0.161 | 81.782
-2 | 0.546 | 0.0068 | -0.162 | 80.361
-1.5 | 0.619 | 0.00709 | -0.163 | 87.339
-1 | 0.692 | 0.00681 | -0.165 | 101.541
-0.5 | 0.764 | 0.00708 | -0.166 | 107.868
0 | 0.822 | 0.00753 | -0.168 | 109.173
0.5 | 0.893 | 0.00788 | -0.169 | 113.254
1 | 0.963 | 0.00833 | -0.171 | 115.624
1.5 | 1.033 | 0.00865 | -0.172 | 119.411
2 | 1.103 | 0.00886 | -0.173 | 124.518
2.5 | 1.173 | 0.00949 | -0.175 | 123.553
3 | 1.242 | 0.01013 | -0.176 | 122.574
3.5 | 1.311 | 0.01084 | -0.177 | 120.925
4 | 1.38 | 0.01146 | -0.179 | 120.448
4.5 | 1.426 | 0.01401 | -0.18 | 101.769
5 | 1.486 | 0.01471 | -0.181 | 100.98
5.5 | 1.543 | 0.01547 | -0.183 | 99.753
6 | 1.596 | 0.0162 | -0.184 | 98.502
6.5 | 1.64 | 0.01703 | -0.185 | 96.305
7 | 1.675 | 0.01792 | -0.187 | 93.471
7.5 | 1.696 | 0.01889 | -0.188 | 89.758
8 | 1.696 | 0.02003 | -0.189 | 84.705
8.5 | 1.661 | 0.02132 | -0.19 | 77.887
9 | 1.545 | 0.02302 | -0.191 | 67.123
9.5 | 1.035 | 0.02485 | -0.193 | 41.663
10 | 1.067 | 0.02631 | -0.194 | 40.561
10.5 | 1.1 | 0.02693 | -0.195 | 40.829
11 | 1.131 | 0.02943 | -0.196 | 38.418
11.5 | 1.161 | 0.03212 | -0.197 | 36.142
12 | 1.194 | 0.03142 | -0.198 | 38.001
12.5 | 1.224 | 0.03406 | -0.199 | 35.952

## 144. Re 18M Mach 0.50 (2)
BIGFOIL.COM POLAR EXPORT
NACA66A719
NACA66A719 |  |  |  | Cl Max: | 1.568 | at alpha= | 14.5 | deg
XFOIL ncrit=9 |  |  |  | L/D Max: | 285.387 | at alpha= | 2 | deg
Re: | 18000000 |  |  | Cd Min: | 0.18121 | at alpha= | 19.5 | deg
Mach: | 0.5 |  |  | Cl=0 at alpha= | -5.8285 | deg
|  |  |  | @ Cl=0.1, Cd= | 0.0059458
|  |  |  | @ Cl=0.4, Cd= | 0.0052666
|  |  |  | @ Cl=0.6, Cd= | 0.0049427
alpha (deg) | Cl | Cd | Cm | Cl/Cd
-10 | -0.6836 | 0.00712 | -0.1885 | -96.0112
-9.5 | -0.4126 | 0.00985 | -0.1925 | -41.8883
-9 | -0.3972 | 0.00847 | -0.1832 | -46.8949
-8.5 | -0.3525 | 0.00794 | -0.1771 | -44.3955
-8 | -0.2904 | 0.00752 | -0.1742 | -38.617
-7.5 | -0.2251 | 0.00717 | -0.1721 | -31.3947
-7 | -0.1587 | 0.00685 | -0.1707 | -23.1679
-6.5 | -0.091 | 0.00658 | -0.1699 | -13.8298
-6 | -0.0234 | 0.00632 | -0.1693 | -3.7025
-5.5 | 0.0448 | 0.00609 | -0.1693 | 7.3563
-5 | 0.1137 | 0.00591 | -0.1696 | 19.2386
-4.5 | 0.1832 | 0.00575 | -0.1702 | 31.8609
-4 | 0.2529 | 0.00557 | -0.1711 | 45.4039
-3.5 | 0.3227 | 0.00541 | -0.1722 | 59.6488
-3 | 0.3928 | 0.00528 | -0.1735 | 74.3939
-2.5 | 0.4625 | 0.00515 | -0.1749 | 89.8058
-2 | 0.5322 | 0.00505 | -0.1763 | 105.3861
-1.5 | 0.6017 | 0.00494 | -0.1778 | 121.8016
-1 | 0.6692 | 0.00479 | -0.1789 | 139.7077
0 | 0.7968 | 0.00423 | -0.18 | 188.3688
0.5 | 0.8637 | 0.00361 | -0.1816 | 239.2521
1 | 0.9299 | 0.00337 | -0.1825 | 275.9347
1.5 | 0.9786 | 0.00347 | -0.1793 | 282.0173
2 | 1.0331 | 0.00362 | -0.1773 | 285.3867
2.5 | 1.0784 | 0.00396 | -0.1735 | 272.3232
3 | 1.0422 | 0.00571 | -0.1541 | 182.5219
3.5 | 1.0563 | 0.0069 | -0.1449 | 153.087
4 | 1.0271 | 0.00929 | -0.1285 | 110.5597
4.5 | 1.007 | 0.01194 | -0.1147 | 84.3384
5 | 1.005 | 0.01446 | -0.1046 | 69.5021
5.5 | 1.0136 | 0.01682 | -0.0966 | 60.2616
6 | 1.0161 | 0.01959 | -0.0881 | 51.8683
6.5 | 1.0304 | 0.02208 | -0.0817 | 46.6667
7 | 1.049 | 0.02456 | -0.0761 | 42.7117
7.5 | 1.066 | 0.02725 | -0.0705 | 39.1193
8 | 1.092 | 0.02963 | -0.0661 | 36.8545
8.5 | 1.1328 | 0.03145 | -0.0635 | 36.0191
9 | 1.1781 | 0.03305 | -0.0613 | 35.646
9.5 | 1.219 | 0.03502 | -0.0587 | 34.8087
10 | 1.2629 | 0.03686 | -0.0563 | 34.2621
10.5 | 1.3033 | 0.03901 | -0.0536 | 33.4094
11 | 1.3466 | 0.04107 | -0.0511 | 32.7879
11.5 | 1.3849 | 0.04356 | -0.0482 | 31.7929
12 | 1.4265 | 0.04595 | -0.0455 | 31.0446
12.5 | 1.4641 | 0.04873 | -0.0425 | 30.0451
13 | 1.5031 | 0.05155 | -0.0396 | 29.1581
13.5 | 1.5341 | 0.05514 | -0.0363 | 27.8219
14 | 1.5587 | 0.05936 | -0.0328 | 26.2584
14.5 | 1.568 | 0.06507 | -0.0292 | 24.0971
15 | 1.5532 | 0.0731 | -0.0261 | 21.2476
15.5 | 1.5271 | 0.08276 | -0.0243 | 18.4522
16 | 1.4968 | 0.0934 | -0.0242 | 16.0257
16.5 | 1.4655 | 0.10478 | -0.0257 | 13.9864
17 | 1.4361 | 0.11659 | -0.0288 | 12.3175
17.5 | 1.4064 | 0.12897 | -0.0337 | 10.9049
18 | 1.3778 | 0.1417 | -0.0399 | 9.7234
18.5 | 1.3493 | 0.15494 | -0.0474 | 8.7085
19 | 1.3238 | 0.1681 | -0.0558 | 7.8751
19.5 | 1.302 | 0.18121 | -0.0646 | 7.185

## 145. Re 20M Mach 0.00 (1)
BIGFOIL.COM POLAR EXPORT
NACA66A719
NACA66A719 |  |  |  | Cl Max: | 1.853 | at alpha= | 13 | deg
JavaFoil+Calcfoil stall+Eppler ext transition |  |  |  | L/D Max: | 135.685 | at alpha= | 4 | deg
Re: | 20000000 |  |  | Cd Min: | 0.00546 | at alpha= | -3.5 | deg
Mach: | 0 |  |  | Cl=0 at alpha= | -5.7581 | deg
|  |  |  | @ Cl=0.1, Cd= | 0.0056962
|  |  |  | @ Cl=0.4, Cd= | 0.0063234
|  |  |  | @ Cl=0.6, Cd= | 0.0063824
alpha (deg) | Cl | Cd | Cm | Cl/Cd
-18.5 | -0.679 | 0.12818 | -0.056 | -5.301
-18 | -0.685 | 0.12437 | -0.056 | -5.509
-17.5 | -0.69 | 0.11752 | -0.057 | -5.874
-17 | -0.693 | 0.11097 | -0.059 | -6.249
-16.5 | -0.694 | 0.10558 | -0.06 | -6.569
-16 | -0.692 | 0.0992 | -0.062 | -6.974
-15.5 | -0.693 | 0.08688 | -0.068 | -7.974
-15 | -0.691 | 0.07573 | -0.074 | -9.124
-14.5 | -0.678 | 0.0725 | -0.075 | -9.353
-14 | -0.668 | 0.06363 | -0.079 | -10.504
-13.5 | -0.718 | 0.02116 | -0.101 | -33.912
-13 | -0.703 | 0.01643 | -0.104 | -42.753
-12.5 | -0.678 | 0.01394 | -0.106 | -48.681
-12 | -0.648 | 0.01233 | -0.109 | -52.564
-11.5 | -0.619 | 0.01033 | -0.112 | -59.901
-11 | -0.579 | 0.00958 | -0.114 | -60.402
-10.5 | -0.536 | 0.00885 | -0.116 | -60.583
-10 | -0.488 | 0.00829 | -0.118 | -58.836
-9.5 | -0.436 | 0.0079 | -0.119 | -55.256
-9 | -0.384 | 0.00645 | -0.122 | -59.57
-8.5 | -0.329 | 0.00679 | -0.124 | -48.476
-8 | -0.272 | 0.00652 | -0.125 | -41.657
-7.5 | -0.213 | 0.00633 | -0.127 | -33.596
-7 | -0.153 | 0.0062 | -0.128 | -24.619
-6.5 | -0.092 | 0.00608 | -0.129 | -15.102
-6 | -0.03 | 0.00595 | -0.131 | -5.105
-5.5 | 0.032 | 0.00579 | -0.132 | 5.463
-5 | 0.094 | 0.0057 | -0.134 | 16.487
-4.5 | 0.157 | 0.00566 | -0.135 | 27.69
-4 | 0.22 | 0.00559 | -0.137 | 39.278
-3.5 | 0.283 | 0.00546 | -0.138 | 51.744
-3 | 0.346 | 0.00618 | -0.139 | 55.948
-2.5 | 0.41 | 0.00635 | -0.14 | 64.642
-2 | 0.473 | 0.00647 | -0.141 | 73.182
-1.5 | 0.536 | 0.00664 | -0.143 | 80.697
-1 | 0.599 | 0.00638 | -0.144 | 93.891
-0.5 | 0.662 | 0.00653 | -0.145 | 101.385
0 | 0.717 | 0.00683 | -0.146 | 104.962
0.5 | 0.778 | 0.00702 | -0.148 | 110.751
1 | 0.839 | 0.00718 | -0.149 | 116.934
1.5 | 0.9 | 0.00737 | -0.15 | 122.146
2 | 0.961 | 0.0077 | -0.151 | 124.907
2.5 | 1.022 | 0.00798 | -0.152 | 128.109
3 | 1.083 | 0.00815 | -0.154 | 132.935
3.5 | 1.144 | 0.00851 | -0.155 | 134.476
4 | 1.204 | 0.00887 | -0.156 | 135.685
4.5 | 1.252 | 0.00927 | -0.157 | 135.105
5 | 1.308 | 0.01094 | -0.158 | 119.509
5.5 | 1.363 | 0.01139 | -0.16 | 119.601
6 | 1.417 | 0.01183 | -0.161 | 119.739
6.5 | 1.468 | 0.01228 | -0.162 | 119.561
7 | 1.517 | 0.01275 | -0.163 | 118.999
7.5 | 1.564 | 0.01316 | -0.164 | 118.86
8 | 1.608 | 0.01369 | -0.165 | 117.483
8.5 | 1.649 | 0.01422 | -0.166 | 116.013
9 | 1.688 | 0.01476 | -0.167 | 114.335
9.5 | 1.723 | 0.01548 | -0.168 | 111.299
10 | 1.755 | 0.01606 | -0.169 | 109.287
10.5 | 1.783 | 0.01677 | -0.17 | 106.281
11 | 1.807 | 0.01749 | -0.171 | 103.314
11.5 | 1.828 | 0.01821 | -0.172 | 100.381
12 | 1.842 | 0.01892 | -0.173 | 97.36
12.5 | 1.85 | 0.01973 | -0.174 | 93.76
13 | 1.853 | 0.0206 | -0.175 | 89.936
13.5 | 1.852 | 0.02136 | -0.176 | 86.692
14 | 1.845 | 0.02242 | -0.177 | 82.28
14.5 | 1.834 | 0.02336 | -0.178 | 78.514
15 | 1.819 | 0.0241 | -0.178 | 75.462
15.5 | 1.799 | 0.02524 | -0.179 | 71.275
16 | 1.776 | 0.02649 | -0.18 | 67.042
16.5 | 1.749 | 0.02777 | -0.181 | 62.999
17 | 1.719 | 0.02925 | -0.181 | 58.78
17.5 | 1.685 | 0.03082 | -0.182 | 54.668
18 | 1.645 | 0.03217 | -0.183 | 51.131

## 146. Re 20M Mach 0.00 (2)
BIGFOIL.COM POLAR EXPORT
NACA66A719
NACA66A719 |  |  |  | Cl Max: | 1.8186 | at alpha= | 20 | deg
XFOIL ncrit=9 |  |  |  | L/D Max: | 226.314 | at alpha= | 1.5 | deg
Re: | 20000000 |  |  | Cd Min: | 0.05854 | at alpha= | 20 | deg
Mach: | 0 |  |  | Cl=0 at alpha= | -5.8049 | deg
|  |  |  | @ Cl=0.1, Cd= | 0.0052569
|  |  |  | @ Cl=0.4, Cd= | 0.0047245
|  |  |  | @ Cl=0.6, Cd= | 0.0042384
alpha (deg) | Cl | Cd | Cm | Cl/Cd
-20 | -1.1361 | 0.02508 | -0.1646 | -45.299
-19.5 | -1.1204 | 0.02308 | -0.1631 | -48.5442
-19 | -1.102 | 0.02128 | -0.1615 | -51.7857
-18.5 | -1.0806 | 0.01979 | -0.1597 | -54.6033
-18 | -1.0557 | 0.01847 | -0.1581 | -57.1576
-17.5 | -1.0306 | 0.01725 | -0.1561 | -59.7449
-17 | -1.0034 | 0.01611 | -0.1543 | -62.2843
-16.5 | -0.9756 | 0.01507 | -0.1523 | -64.7379
-16 | -0.9438 | 0.01419 | -0.1506 | -66.5116
-15.5 | -0.9135 | 0.01327 | -0.1485 | -68.8395
-15 | -0.881 | 0.01249 | -0.1465 | -70.5364
-14.5 | -0.8481 | 0.01175 | -0.1444 | -72.1787
-14 | -0.8141 | 0.0111 | -0.1423 | -73.3423
-13 | -0.7568 | 0.01004 | -0.1349 | -75.3785
-12.5 | -0.7151 | 0.00957 | -0.1334 | -74.7231
-12 | -0.6686 | 0.00916 | -0.1328 | -72.9913
-11.5 | -0.6217 | 0.00868 | -0.1322 | -71.6244
-11 | -0.5724 | 0.00826 | -0.1319 | -69.2978
-10.5 | -0.5308 | 0.00739 | -0.1305 | -71.8268
-10 | -0.4767 | 0.00714 | -0.131 | -66.7647
-9.5 | -0.4222 | 0.0069 | -0.1316 | -61.1884
-9 | -0.3673 | 0.00665 | -0.1323 | -55.2331
-8.5 | -0.3111 | 0.00645 | -0.1332 | -48.2326
-8 | -0.2543 | 0.00626 | -0.1342 | -40.623
-7.5 | -0.1968 | 0.00608 | -0.1353 | -32.3684
-7 | -0.1392 | 0.00589 | -0.1364 | -23.6333
-6.5 | -0.0814 | 0.0057 | -0.1376 | -14.2807
-6 | -0.0229 | 0.00554 | -0.1389 | -4.1336
-5.5 | 0.0358 | 0.00541 | -0.1402 | 6.6174
-5 | 0.0945 | 0.00527 | -0.1416 | 17.9317
-4.5 | 0.1531 | 0.00513 | -0.1429 | 29.8441
-4 | 0.212 | 0.00504 | -0.1442 | 42.0635
-3.5 | 0.2707 | 0.00496 | -0.1456 | 54.5766
-3 | 0.33 | 0.00485 | -0.147 | 68.0412
-2.5 | 0.3898 | 0.00474 | -0.1486 | 82.2363
-2 | 0.449 | 0.00465 | -0.1501 | 96.5591
-1.5 | 0.5073 | 0.00458 | -0.1513 | 110.7642
-1 | 0.5653 | 0.00438 | -0.1526 | 129.0639
-0.5 | 0.6241 | 0.00414 | -0.1541 | 150.7488
0.5 | 0.7382 | 0.00357 | -0.1567 | 206.7787
1.5 | 0.8351 | 0.00369 | -0.1555 | 226.3144
2 | 0.8787 | 0.00406 | -0.1537 | 216.4286
2.5 | 0.9109 | 0.00447 | -0.1495 | 203.7808
3 | 0.8824 | 0.00569 | -0.1328 | 155.0791
3.5 | 0.8851 | 0.00684 | -0.1232 | 129.4006
4 | 0.901 | 0.00786 | -0.1166 | 114.631
4.5 | 0.9205 | 0.00889 | -0.1108 | 103.5433
5 | 0.9377 | 0.0101 | -0.1049 | 92.8416
5.5 | 0.958 | 0.01131 | -0.0996 | 84.7038
7 | 1.0341 | 0.01498 | -0.0876 | 69.032
7.5 | 1.0605 | 0.01632 | -0.084 | 64.9816
8 | 1.098 | 0.01722 | -0.0823 | 63.7631
8.5 | 1.1326 | 0.01829 | -0.0803 | 61.9245
9 | 1.1713 | 0.01919 | -0.0789 | 61.037
9.5 | 1.2073 | 0.02023 | -0.0772 | 59.6787
10 | 1.2438 | 0.02129 | -0.0757 | 58.4218
10.5 | 1.2814 | 0.02229 | -0.0743 | 57.4877
11 | 1.3151 | 0.02357 | -0.0726 | 55.7955
11.5 | 1.3514 | 0.02468 | -0.0713 | 54.7569
12 | 1.3842 | 0.02605 | -0.0696 | 53.1363
12.5 | 1.4186 | 0.02734 | -0.0682 | 51.8873
13 | 1.4544 | 0.02855 | -0.067 | 50.9422
13.5 | 1.4842 | 0.03018 | -0.0653 | 49.1783
14 | 1.5177 | 0.03157 | -0.064 | 48.0741
14.5 | 1.5449 | 0.03345 | -0.0622 | 46.1854
15 | 1.5773 | 0.03498 | -0.061 | 45.0915
15.5 | 1.6066 | 0.03675 | -0.0596 | 43.717
16 | 1.6349 | 0.03864 | -0.0583 | 42.3111
16.5 | 1.6649 | 0.0404 | -0.0571 | 41.2104
17 | 1.6857 | 0.04296 | -0.0553 | 39.2388
17.5 | 1.7137 | 0.04491 | -0.0542 | 38.1585
18 | 1.7353 | 0.04751 | -0.0528 | 36.5249
18.5 | 1.762 | 0.04967 | -0.0519 | 35.4741
19 | 1.781 | 0.05259 | -0.0506 | 33.8658
19.5 | 1.8028 | 0.05523 | -0.0496 | 32.6417
20 | 1.8186 | 0.05854 | -0.0484 | 31.0659

## 147. Re 20M Mach 0.10 (1)
BIGFOIL.COM POLAR EXPORT
NACA66A719
NACA66A719 |  |  |  | Cl Max: | 1.844 | at alpha= | 12.5 | deg
JavaFoil+Calcfoil stall+Eppler ext transition |  |  |  | L/D Max: | 135.177 | at alpha= | 4 | deg
Re: | 20000000 |  |  | Cd Min: | 0.00553 | at alpha= | -3.5 | deg
Mach: | 0.1 |  |  | Cl=0 at alpha= | -5.7581 | deg
|  |  |  | @ Cl=0.1, Cd= | 0.0057457
|  |  |  | @ Cl=0.4, Cd= | 0.0063486
|  |  |  | @ Cl=0.6, Cd= | 0.0063895
alpha (deg) | Cl | Cd | Cm | Cl/Cd
-18 | -0.656 | 0.12674 | -0.054 | -5.173
-17.5 | -0.664 | 0.1201 | -0.056 | -5.528
-17 | -0.67 | 0.11382 | -0.058 | -5.886
-16.5 | -0.674 | 0.1071 | -0.059 | -6.289
-16 | -0.674 | 0.10194 | -0.061 | -6.608
-15.5 | -0.672 | 0.09532 | -0.063 | -7.049
-15 | -0.672 | 0.08301 | -0.07 | -8.099
-14.5 | -0.661 | 0.08028 | -0.07 | -8.234
-14 | -0.651 | 0.07291 | -0.073 | -8.927
-13.5 | -0.655 | 0.05176 | -0.086 | -12.662
-13 | -0.7 | 0.01601 | -0.105 | -43.739
-12.5 | -0.674 | 0.01464 | -0.107 | -46.053
-12 | -0.646 | 0.01268 | -0.109 | -50.94
-11.5 | -0.616 | 0.01073 | -0.112 | -57.453
-11 | -0.578 | 0.00975 | -0.114 | -59.314
-10.5 | -0.536 | 0.00901 | -0.116 | -59.542
-10 | -0.488 | 0.00849 | -0.118 | -57.455
-9.5 | -0.437 | 0.00799 | -0.12 | -54.717
-9 | -0.384 | 0.00763 | -0.122 | -50.322
-8.5 | -0.331 | 0.00688 | -0.124 | -48.04
-8 | -0.273 | 0.00661 | -0.126 | -41.222
-7.5 | -0.213 | 0.00643 | -0.127 | -33.172
-7 | -0.153 | 0.00627 | -0.129 | -24.464
-6.5 | -0.092 | 0.00608 | -0.13 | -15.165
-6 | -0.03 | 0.0059 | -0.132 | -5.164
-5.5 | 0.032 | 0.00585 | -0.133 | 5.43
-5 | 0.094 | 0.00576 | -0.134 | 16.389
-4.5 | 0.157 | 0.00561 | -0.136 | 28.038
-4 | 0.221 | 0.00557 | -0.137 | 39.574
-3.5 | 0.284 | 0.00553 | -0.139 | 51.37
-3 | 0.347 | 0.00621 | -0.139 | 55.926
-2.5 | 0.412 | 0.00638 | -0.141 | 64.605
-2 | 0.476 | 0.00645 | -0.142 | 73.754
-1.5 | 0.539 | 0.00668 | -0.143 | 80.656
-1 | 0.602 | 0.00638 | -0.144 | 94.408
-0.5 | 0.665 | 0.00658 | -0.146 | 101.135
0 | 0.72 | 0.00684 | -0.147 | 105.202
0.5 | 0.782 | 0.00708 | -0.148 | 110.39
1 | 0.843 | 0.00723 | -0.149 | 116.7
1.5 | 0.905 | 0.00743 | -0.151 | 121.764
2 | 0.966 | 0.00771 | -0.152 | 125.241
2.5 | 1.027 | 0.00801 | -0.153 | 128.175
3 | 1.088 | 0.00821 | -0.154 | 132.55
3.5 | 1.149 | 0.00859 | -0.156 | 133.822
4 | 1.21 | 0.00895 | -0.157 | 135.177
4.5 | 1.258 | 0.00935 | -0.158 | 134.526
5 | 1.314 | 0.01105 | -0.159 | 118.891
5.5 | 1.369 | 0.01152 | -0.16 | 118.862
6 | 1.423 | 0.01195 | -0.161 | 119.103
6.5 | 1.474 | 0.01239 | -0.163 | 118.93
7 | 1.523 | 0.01287 | -0.164 | 118.37
7.5 | 1.57 | 0.01332 | -0.165 | 117.871
8 | 1.614 | 0.01383 | -0.166 | 116.715
8.5 | 1.655 | 0.01436 | -0.167 | 115.201
9 | 1.693 | 0.01493 | -0.168 | 113.367
9.5 | 1.727 | 0.01566 | -0.169 | 110.236
10 | 1.758 | 0.01626 | -0.17 | 108.113
10.5 | 1.784 | 0.01702 | -0.171 | 104.874
11 | 1.807 | 0.01774 | -0.172 | 101.852
11.5 | 1.826 | 0.01844 | -0.173 | 99.049
12 | 1.839 | 0.01917 | -0.174 | 95.892
12.5 | 1.844 | 0.01999 | -0.175 | 92.216
13 | 1.844 | 0.02087 | -0.176 | 88.342
13.5 | 1.839 | 0.02169 | -0.177 | 84.772
14 | 1.829 | 0.02282 | -0.178 | 80.129
14.5 | 1.814 | 0.02379 | -0.178 | 76.234
15 | 1.794 | 0.02483 | -0.179 | 72.266
15.5 | 1.77 | 0.026 | -0.18 | 68.064
16 | 1.741 | 0.02702 | -0.181 | 64.459
16.5 | 1.709 | 0.0287 | -0.182 | 59.563
17 | 1.674 | 0.03024 | -0.182 | 55.356
17.5 | 1.634 | 0.03164 | -0.183 | 51.664

## 148. Re 20M Mach 0.10 (2)
BIGFOIL.COM POLAR EXPORT
NACA66A719
NACA66A719 |  |  |  | Cl Max: | 1.8183 | at alpha= | 20 | deg
XFOIL ncrit=9 |  |  |  | L/D Max: | 242.744 | at alpha= | 1 | deg
Re: | 20000000 |  |  | Cd Min: | 0.06064 | at alpha= | 20 | deg
Mach: | 0.1 |  |  | Cl=0 at alpha= | -5.8054 | deg
|  |  |  | @ Cl=0.1, Cd= | 0.0052692
|  |  |  | @ Cl=0.4, Cd= | 0.0047384
|  |  |  | @ Cl=0.6, Cd= | 0.0042635
alpha (deg) | Cl | Cd | Cm | Cl/Cd
-20 | -1.1254 | 0.02681 | -0.1692 | -41.9769
-19.5 | -1.1115 | 0.02451 | -0.1677 | -45.3488
-19 | -1.0948 | 0.02248 | -0.1661 | -48.7011
-18.5 | -1.0755 | 0.02079 | -0.1642 | -51.7316
-18 | -1.0523 | 0.0193 | -0.1624 | -54.5233
-17.5 | -1.0285 | 0.01796 | -0.1603 | -57.2661
-17 | -1.0022 | 0.01672 | -0.1583 | -59.9402
-16.5 | -0.975 | 0.01559 | -0.1561 | -62.5401
-16 | -0.9432 | 0.01466 | -0.1542 | -64.3383
-15.5 | -0.9129 | 0.01368 | -0.1521 | -66.7325
-15 | -0.8806 | 0.01284 | -0.15 | -68.5826
-14.5 | -0.8477 | 0.01205 | -0.1478 | -70.3485
-14 | -0.813 | 0.01135 | -0.1456 | -71.63
-13 | -0.7518 | 0.01015 | -0.1389 | -74.069
-12.5 | -0.7169 | 0.00972 | -0.1359 | -73.7551
-12 | -0.6709 | 0.00929 | -0.135 | -72.2174
-11.5 | -0.6245 | 0.00878 | -0.1341 | -71.1276
-11 | -0.5744 | 0.0084 | -0.1338 | -68.381
-10.5 | -0.5339 | 0.00747 | -0.132 | -71.4726
-10 | -0.4799 | 0.00719 | -0.1324 | -66.7455
-9.5 | -0.4249 | 0.00695 | -0.1329 | -61.1367
-9 | -0.3697 | 0.00669 | -0.1335 | -55.2616
-8.5 | -0.3132 | 0.00648 | -0.1343 | -48.3333
-8 | -0.2559 | 0.00629 | -0.1352 | -40.6836
-7.5 | -0.198 | 0.0061 | -0.1363 | -32.459
-7 | -0.14 | 0.00591 | -0.1374 | -23.6887
-6.5 | -0.0818 | 0.00571 | -0.1385 | -14.3257
-6 | -0.023 | 0.00556 | -0.1398 | -4.1367
-5.5 | 0.0361 | 0.00542 | -0.1411 | 6.6605
-5 | 0.0951 | 0.00528 | -0.1424 | 18.0114
-4.5 | 0.1542 | 0.00515 | -0.1438 | 29.9417
-4 | 0.2134 | 0.00505 | -0.1451 | 42.2574
-3.5 | 0.2725 | 0.00497 | -0.1465 | 54.829
-3 | 0.3322 | 0.00485 | -0.1479 | 68.4948
-2.5 | 0.3923 | 0.00475 | -0.1495 | 82.5895
-2 | 0.452 | 0.00466 | -0.151 | 96.9957
-1.5 | 0.5105 | 0.00459 | -0.1522 | 111.22
-1 | 0.5688 | 0.00439 | -0.1535 | 129.5672
-0.5 | 0.628 | 0.00415 | -0.155 | 151.3253
0.5 | 0.7428 | 0.00356 | -0.1576 | 208.6517
1 | 0.7962 | 0.00328 | -0.1581 | 242.7439
1.5 | 0.8418 | 0.00364 | -0.1567 | 231.2637
2 | 0.8835 | 0.00405 | -0.1545 | 218.1481
3 | 0.8868 | 0.00568 | -0.1333 | 156.1268
3.5 | 0.8896 | 0.00685 | -0.1237 | 129.8686
4 | 0.9037 | 0.00791 | -0.1167 | 114.2478
5 | 0.9383 | 0.01025 | -0.1045 | 91.5415
6 | 0.982 | 0.01274 | -0.0947 | 77.0801
6.5 | 1.0035 | 0.01414 | -0.0901 | 70.9689
7 | 1.0338 | 0.01529 | -0.087 | 67.6128
7.5 | 1.061 | 0.01662 | -0.0835 | 63.8387
8 | 1.0963 | 0.01766 | -0.0814 | 62.0781
8.5 | 1.1333 | 0.01865 | -0.0797 | 60.7668
9 | 1.1724 | 0.01955 | -0.0783 | 59.9693
9.5 | 1.2073 | 0.0207 | -0.0764 | 58.3237
10 | 1.2455 | 0.02169 | -0.075 | 57.4228
10.5 | 1.2798 | 0.02294 | -0.0732 | 55.789
11 | 1.317 | 0.02404 | -0.0718 | 54.7837
11.5 | 1.3535 | 0.02518 | -0.0704 | 53.753
12 | 1.3854 | 0.02666 | -0.0686 | 51.9655
12.5 | 1.4216 | 0.02788 | -0.0673 | 50.99
13 | 1.4533 | 0.02942 | -0.0656 | 49.3984
13.5 | 1.4871 | 0.03083 | -0.0643 | 48.2355
14 | 1.5187 | 0.03242 | -0.0627 | 46.8445
14.5 | 1.5481 | 0.03421 | -0.061 | 45.2529
15 | 1.5813 | 0.03572 | -0.0599 | 44.2693
15.5 | 1.6082 | 0.03776 | -0.0582 | 42.59
16 | 1.6389 | 0.03952 | -0.0569 | 41.4701
16.5 | 1.6636 | 0.04182 | -0.0553 | 39.78
17 | 1.6897 | 0.04399 | -0.0538 | 38.411
17.5 | 1.713 | 0.04648 | -0.0524 | 36.8546
18 | 1.7398 | 0.04869 | -0.0513 | 35.7322
18.5 | 1.7607 | 0.0515 | -0.0499 | 34.1883
19 | 1.7847 | 0.05402 | -0.0489 | 33.0378
19.5 | 1.8005 | 0.05739 | -0.0475 | 31.3731
20 | 1.8183 | 0.06064 | -0.0464 | 29.9852

## 149. Re 20M Mach 0.25 (1)
BIGFOIL.COM POLAR EXPORT
NACA66A719
NACA66A719 |  |  |  | Cl Max: | 1.804 | at alpha= | 11.5 | deg
JavaFoil+Calcfoil stall+Eppler ext transition |  |  |  | L/D Max: | 133.066 | at alpha= | 4 | deg
Re: | 20000000 |  |  | Cd Min: | 0.0056 | at alpha= | -3.5 | deg
Mach: | 0.25 |  |  | Cl=0 at alpha= | -5.7578 | deg
|  |  |  | @ Cl=0.1, Cd= | 0.0058445
|  |  |  | @ Cl=0.4, Cd= | 0.0063984
|  |  |  | @ Cl=0.6, Cd= | 0.0065743
alpha (deg) | Cl | Cd | Cm | Cl/Cd
-17 | -0.469 | 0.1251 | -0.053 | -3.751
-16.5 | -0.5 | 0.11995 | -0.053 | -4.169
-16 | -0.527 | 0.11347 | -0.055 | -4.641
-15.5 | -0.548 | 0.10643 | -0.057 | -5.148
-15 | -0.564 | 0.09883 | -0.059 | -5.712
-14.5 | -0.574 | 0.09414 | -0.06 | -6.097
-14 | -0.579 | 0.08816 | -0.063 | -6.564
-13.5 | -0.578 | 0.08065 | -0.067 | -7.172
-13 | -0.572 | 0.07445 | -0.07 | -7.683
-12.5 | -0.56 | 0.06843 | -0.073 | -8.182
-12 | -0.619 | 0.01708 | -0.109 | -36.211
-11.5 | -0.597 | 0.01391 | -0.112 | -42.926
-11 | -0.567 | 0.01194 | -0.115 | -47.464
-10.5 | -0.535 | 0.00996 | -0.118 | -53.667
-10 | -0.489 | 0.00918 | -0.12 | -53.26
-9.5 | -0.441 | 0.00845 | -0.123 | -52.17
-9 | -0.388 | 0.00802 | -0.125 | -48.453
-8.5 | -0.333 | 0.00761 | -0.126 | -43.788
-8 | -0.277 | 0.00656 | -0.129 | -42.275
-7.5 | -0.218 | 0.00665 | -0.131 | -32.804
-7 | -0.157 | 0.00642 | -0.132 | -24.448
-6.5 | -0.095 | 0.00624 | -0.134 | -15.159
-6 | -0.031 | 0.0061 | -0.135 | -5.123
-5.5 | 0.033 | 0.00595 | -0.137 | 5.474
-5 | 0.097 | 0.00585 | -0.138 | 16.562
-4.5 | 0.162 | 0.00573 | -0.14 | 28.213
-4 | 0.227 | 0.00567 | -0.141 | 39.969
-3.5 | 0.292 | 0.0056 | -0.143 | 52.087
-3 | 0.357 | 0.00627 | -0.143 | 56.885
-2.5 | 0.424 | 0.00647 | -0.144 | 65.511
-2 | 0.489 | 0.00652 | -0.146 | 74.934
-1.5 | 0.554 | 0.00673 | -0.147 | 82.256
-1 | 0.619 | 0.00651 | -0.148 | 95.063
-0.5 | 0.683 | 0.0067 | -0.15 | 101.945
0 | 0.739 | 0.00701 | -0.151 | 105.371
0.5 | 0.802 | 0.00723 | -0.152 | 110.927
1 | 0.866 | 0.00744 | -0.153 | 116.292
1.5 | 0.929 | 0.00764 | -0.155 | 121.555
2 | 0.991 | 0.00797 | -0.156 | 124.463
2.5 | 1.054 | 0.00827 | -0.157 | 127.513
3 | 1.117 | 0.00854 | -0.158 | 130.819
3.5 | 1.18 | 0.00894 | -0.16 | 131.949
4 | 1.242 | 0.00933 | -0.161 | 133.066
4.5 | 1.29 | 0.00977 | -0.162 | 132.095
5 | 1.347 | 0.0116 | -0.163 | 116.14
5.5 | 1.403 | 0.01209 | -0.164 | 116.05
6 | 1.457 | 0.01258 | -0.166 | 115.83
6.5 | 1.508 | 0.01308 | -0.167 | 115.261
7 | 1.556 | 0.01361 | -0.168 | 114.333
7.5 | 1.602 | 0.01409 | -0.169 | 113.662
8 | 1.643 | 0.01467 | -0.17 | 112.04
8.5 | 1.681 | 0.0153 | -0.171 | 109.869
9 | 1.715 | 0.01597 | -0.172 | 107.377
9.5 | 1.744 | 0.01673 | -0.173 | 104.229
10 | 1.767 | 0.01757 | -0.174 | 100.519
10.5 | 1.785 | 0.0183 | -0.175 | 97.56
11 | 1.798 | 0.01918 | -0.177 | 93.715
11.5 | 1.804 | 0.01998 | -0.178 | 90.279
12 | 1.799 | 0.02093 | -0.178 | 85.967
12.5 | 1.784 | 0.02185 | -0.179 | 81.641
13 | 1.76 | 0.023 | -0.18 | 76.536
13.5 | 1.727 | 0.02422 | -0.181 | 71.304
14 | 1.686 | 0.02528 | -0.182 | 66.692
14.5 | 1.636 | 0.02665 | -0.183 | 61.41
15 | 1.579 | 0.02839 | -0.184 | 55.608
15.5 | 1.513 | 0.03017 | -0.184 | 50.143
16 | 1.441 | 0.03166 | -0.185 | 45.506
16.5 | 1.362 | 0.034 | -0.186 | 40.048

## 150. Re 20M Mach 0.25 (2)
BIGFOIL.COM POLAR EXPORT
NACA66A719
NACA66A719 |  |  |  | Cl Max: | 1.8204 | at alpha= | 20 | deg
XFOIL ncrit=9 |  |  |  | L/D Max: | 256.398 | at alpha= | 1 | deg
Re: | 20000000 |  |  | Cd Min: | 0.0723 | at alpha= | 20 | deg
Mach: | 0.25 |  |  | Cl=0 at alpha= | -5.8082 | deg
|  |  |  | @ Cl=0.1, Cd= | 0.0053672
|  |  |  | @ Cl=0.4, Cd= | 0.004802
|  |  |  | @ Cl=0.6, Cd= | 0.00437
alpha (deg) | Cl | Cd | Cm | Cl/Cd
-20 | -0.9566 | 0.04739 | -0.1863 | -20.1857
-19.5 | -0.9835 | 0.03966 | -0.1891 | -24.7983
-19 | -0.9934 | 0.03425 | -0.1897 | -29.0044
-18.5 | -0.999 | 0.02983 | -0.1887 | -33.4898
-18 | -0.9936 | 0.02651 | -0.1869 | -37.4802
-17.5 | -0.9844 | 0.02376 | -0.1844 | -41.431
-17 | -0.9712 | 0.02142 | -0.1815 | -45.3408
-16 | -0.9272 | 0.01797 | -0.1756 | -51.5971
-15.5 | -0.904 | 0.0164 | -0.1723 | -55.122
-15 | -0.8746 | 0.01515 | -0.1692 | -57.7294
-14.5 | -0.8436 | 0.01397 | -0.1662 | -60.3865
-12.5 | -0.7029 | 0.01055 | -0.1541 | -66.6256
-12 | -0.6708 | 0.00992 | -0.1499 | -67.621
-11.5 | -0.6354 | 0.00943 | -0.1459 | -67.3807
-11 | -0.587 | 0.00895 | -0.1443 | -65.5866
-10.5 | -0.537 | 0.00847 | -0.143 | -63.4002
-10 | -0.4964 | 0.00751 | -0.1404 | -66.0985
-9.5 | -0.4401 | 0.0072 | -0.1403 | -61.125
-9 | -0.3823 | 0.00695 | -0.1404 | -55.0072
-8.5 | -0.3242 | 0.00666 | -0.1407 | -48.6787
-8 | -0.2648 | 0.00643 | -0.1413 | -41.182
-7.5 | -0.2047 | 0.00622 | -0.1421 | -32.91
-7 | -0.1443 | 0.00603 | -0.143 | -23.9303
-6.5 | -0.084 | 0.00583 | -0.1439 | -14.4082
-6 | -0.0234 | 0.00564 | -0.1449 | -4.1489
-5.5 | 0.0376 | 0.0055 | -0.1461 | 6.8364
-5 | 0.0988 | 0.00537 | -0.1473 | 18.3985
-4.5 | 0.1597 | 0.00523 | -0.1486 | 30.5354
-4 | 0.221 | 0.00511 | -0.1499 | 43.2485
-3.5 | 0.2823 | 0.00502 | -0.1513 | 56.2351
-3 | 0.344 | 0.00491 | -0.1528 | 70.0611
-2.5 | 0.4062 | 0.00479 | -0.1543 | 84.8017
-2 | 0.4681 | 0.0047 | -0.1559 | 99.5957
-1.5 | 0.5288 | 0.00463 | -0.1572 | 114.2117
-0.5 | 0.6493 | 0.00419 | -0.16 | 154.9642
0 | 0.7101 | 0.00392 | -0.1615 | 181.148
0.5 | 0.7677 | 0.00356 | -0.1626 | 215.6461
1 | 0.8256 | 0.00322 | -0.1637 | 256.3975
1.5 | 0.8751 | 0.0035 | -0.1627 | 250.0286
2 | 0.9127 | 0.00396 | -0.1591 | 230.4798
2.5 | 0.9314 | 0.00437 | -0.1514 | 213.135
3 | 0.9145 | 0.0056 | -0.137 | 163.3036
4 | 0.9198 | 0.00824 | -0.1177 | 111.6262
4.5 | 0.9289 | 0.00967 | -0.1098 | 96.06
5 | 0.9446 | 0.01107 | -0.1034 | 85.3297
5.5 | 0.9643 | 0.01248 | -0.0978 | 77.2676
6 | 0.9863 | 0.01392 | -0.0929 | 70.8549
6.5 | 1.0055 | 0.01559 | -0.0877 | 64.4965
7 | 1.0317 | 0.01707 | -0.0838 | 60.4394
7.5 | 1.0601 | 0.01851 | -0.0803 | 57.2717
8 | 1.0949 | 0.01978 | -0.0779 | 55.3539
8.5 | 1.1346 | 0.0208 | -0.0762 | 54.5481
9 | 1.171 | 0.02205 | -0.0741 | 53.1066
9.5 | 1.211 | 0.02313 | -0.0726 | 52.3562
10 | 1.2484 | 0.02438 | -0.0708 | 51.2059
10.5 | 1.2852 | 0.02571 | -0.0689 | 49.9883
11 | 1.3245 | 0.0269 | -0.0675 | 49.2379
11.5 | 1.3575 | 0.02854 | -0.0653 | 47.5648
12 | 1.395 | 0.02991 | -0.0637 | 46.6399
12.5 | 1.429 | 0.03156 | -0.0618 | 45.2788
13 | 1.4647 | 0.03313 | -0.0602 | 44.2107
13.5 | 1.4976 | 0.03492 | -0.0583 | 42.8866
14 | 1.5287 | 0.03689 | -0.0563 | 41.4394
14.5 | 1.5636 | 0.03861 | -0.0548 | 40.4973
15 | 1.5918 | 0.0409 | -0.0527 | 38.9193
15.5 | 1.6243 | 0.0429 | -0.0511 | 37.8625
16 | 1.648 | 0.04565 | -0.049 | 36.1008
16.5 | 1.6777 | 0.04797 | -0.0474 | 34.9739
17 | 1.7017 | 0.05087 | -0.0455 | 33.4519
17.5 | 1.7295 | 0.05349 | -0.044 | 32.3331
18 | 1.751 | 0.05673 | -0.0424 | 30.8655
18.5 | 1.7685 | 0.06045 | -0.0407 | 29.2556
19 | 1.788 | 0.06409 | -0.0393 | 27.8983
19.5 | 1.8052 | 0.06802 | -0.0381 | 26.5393
20 | 1.8204 | 0.0723 | -0.0372 | 25.1784

## 151. Re 20M Mach 0.50 (1)
BIGFOIL.COM POLAR EXPORT
NACA66A719
NACA66A719 |  |  |  | Cl Max: | 1.697 | at alpha= | 7.5 | deg
JavaFoil+Calcfoil stall+Eppler ext transition |  |  |  | L/D Max: | 122.481 | at alpha= | 2.5 | deg
Re: | 20000000 |  |  | Cd Min: | 0.00578 | at alpha= | -3 | deg
Mach: | 0.5 |  |  | Cl=0 at alpha= | -5.7571 | deg
|  |  |  | @ Cl=0.1, Cd= | 0.005869
|  |  |  | @ Cl=0.4, Cd= | 0.0058076
|  |  |  | @ Cl=0.6, Cd= | 0.0072157
alpha (deg) | Cl | Cd | Cm | Cl/Cd
-20 | -0.819 | 0.18315 | -0.061 | -4.469
-19.5 | -0.792 | 0.16611 | -0.063 | -4.766
-19 | -0.762 | 0.15976 | -0.063 | -4.771
-18.5 | -0.733 | 0.15394 | -0.063 | -4.763
-18 | -0.704 | 0.15139 | -0.062 | -4.649
-17.5 | -0.676 | 0.1415 | -0.063 | -4.775
-17 | -0.647 | 0.1368 | -0.064 | -4.73
-16.5 | -0.619 | 0.12176 | -0.066 | -5.087
-16 | -0.59 | 0.11645 | -0.065 | -5.065
-15.5 | -0.562 | 0.10635 | -0.068 | -5.287
-15 | -0.535 | 0.09863 | -0.07 | -5.423
-14.5 | -0.51 | 0.0871 | -0.077 | -5.856
-14 | -0.487 | 0.07517 | -0.085 | -6.476
-13.5 | -0.521 | 0.01875 | -0.118 | -27.796
-13 | -0.417 | 0.08656 | -0.065 | -4.812
-12.5 | -0.389 | 0.07954 | -0.069 | -4.888
-12 | -0.359 | 0.07816 | -0.066 | -4.593
-11.5 | -0.347 | 0.04957 | -0.099 | -6.99
-11 | -0.354 | 0.01518 | -0.126 | -23.338
-10.5 | -0.273 | 0.06627 | -0.07 | -4.122
-10 | -0.244 | 0.07805 | -0.065 | -3.122
-9.5 | -0.215 | 0.06616 | -0.065 | -3.249
-9 | -0.297 | 0.05555 | -0.072 | -5.343
-8.5 | -0.275 | 0.04875 | -0.083 | -5.648
-8 | -0.282 | 0.0095 | -0.14 | -29.681
-7.5 | -0.229 | 0.0077 | -0.144 | -29.793
-7 | -0.168 | 0.00737 | -0.146 | -22.762
-6.5 | -0.102 | 0.00708 | -0.148 | -14.457
-6 | -0.034 | 0.00633 | -0.149 | -5.387
-5.5 | 0.036 | 0.0065 | -0.151 | 5.503
-5 | 0.107 | 0.0058 | -0.153 | 18.458
-4.5 | 0.18 | 0.00615 | -0.155 | 29.231
-4 | 0.252 | 0.00603 | -0.157 | 41.838
-3.5 | 0.325 | 0.00595 | -0.158 | 54.682
-3 | 0.398 | 0.00578 | -0.16 | 68.953
-2.5 | 0.474 | 0.00683 | -0.161 | 69.382
-2 | 0.546 | 0.00709 | -0.162 | 77.041
-1.5 | 0.619 | 0.00726 | -0.163 | 85.268
-1 | 0.692 | 0.00711 | -0.165 | 97.292
-0.5 | 0.764 | 0.00729 | -0.166 | 104.812
0 | 0.822 | 0.0078 | -0.168 | 105.485
0.5 | 0.893 | 0.00819 | -0.169 | 108.963
1 | 0.963 | 0.00845 | -0.171 | 113.971
1.5 | 1.033 | 0.00882 | -0.172 | 117.218
2 | 1.103 | 0.00924 | -0.173 | 119.421
2.5 | 1.173 | 0.00958 | -0.175 | 122.481
3 | 1.243 | 0.01022 | -0.176 | 121.596
3.5 | 1.312 | 0.01082 | -0.178 | 121.263
4 | 1.381 | 0.01139 | -0.179 | 121.246
4.5 | 1.427 | 0.01377 | -0.18 | 103.601
5 | 1.486 | 0.01447 | -0.181 | 102.701
5.5 | 1.543 | 0.0152 | -0.183 | 101.536
6 | 1.596 | 0.01597 | -0.184 | 99.996
6.5 | 1.641 | 0.01672 | -0.185 | 98.111
7 | 1.676 | 0.01761 | -0.187 | 95.133
7.5 | 1.697 | 0.01861 | -0.188 | 91.157
8 | 1.697 | 0.01968 | -0.189 | 86.237
8.5 | 1.661 | 0.02095 | -0.19 | 79.294
9 | 1.546 | 0.02259 | -0.192 | 68.433
9.5 | 1.036 | 0.02436 | -0.193 | 42.519
10 | 1.068 | 0.02593 | -0.194 | 41.188
10.5 | 1.1 | 0.02637 | -0.195 | 41.709
11 | 1.131 | 0.02896 | -0.196 | 39.062
11.5 | 1.162 | 0.03167 | -0.197 | 36.679
12 | 1.194 | 0.03069 | -0.198 | 38.914
12.5 | 1.225 | 0.0332 | -0.199 | 36.893

## 152. Re 20M Mach 0.50 (2)
BIGFOIL.COM POLAR EXPORT
NACA66A719
NACA66A719 |  |  |  | Cl Max: | 1.5779 | at alpha= | 14.5 | deg
XFOIL ncrit=9 |  |  |  | L/D Max: | 290.364 | at alpha= | 2 | deg
Re: | 20000000 |  |  | Cd Min: | 0.18053 | at alpha= | 19.5 | deg
Mach: | 0.5 |  |  | Cl=0 at alpha= | -5.8236 | deg
|  |  |  | @ Cl=0.1, Cd= | 0.0058282
|  |  |  | @ Cl=0.4, Cd= | 0.0051609
|  |  |  | @ Cl=0.6, Cd= | 0.0048466
alpha (deg) | Cl | Cd | Cm | Cl/Cd
-10 | -0.4181 | 0.01216 | -0.2017 | -34.3832
-9.5 | -0.417 | 0.00967 | -0.1921 | -43.1231
-9 | -0.4027 | 0.00838 | -0.1823 | -48.0549
-8.5 | -0.3575 | 0.00775 | -0.1765 | -46.129
-8 | -0.2945 | 0.00733 | -0.1736 | -40.1774
-7.5 | -0.2282 | 0.007 | -0.1717 | -32.6
-7 | -0.161 | 0.0067 | -0.1704 | -24.0299
-6.5 | -0.0927 | 0.00645 | -0.1697 | -14.3721
-6 | -0.0242 | 0.00621 | -0.1693 | -3.8969
-5.5 | 0.0444 | 0.00598 | -0.1693 | 7.4247
-5 | 0.114 | 0.00579 | -0.1697 | 19.6891
-4.5 | 0.1844 | 0.00562 | -0.1705 | 32.8114
-4 | 0.2547 | 0.00545 | -0.1715 | 46.7339
-3.5 | 0.3247 | 0.00529 | -0.1727 | 61.38
-3 | 0.3951 | 0.00517 | -0.174 | 76.4217
-2.5 | 0.4652 | 0.00504 | -0.1755 | 92.3016
-2 | 0.5353 | 0.00494 | -0.177 | 108.3603
-1.5 | 0.6046 | 0.00484 | -0.1784 | 124.9174
-1 | 0.6715 | 0.00474 | -0.1794 | 141.6667
-0.5 | 0.7352 | 0.0045 | -0.1799 | 163.3778
0 | 0.8036 | 0.0042 | -0.1814 | 191.3333
0.5 | 0.8702 | 0.00364 | -0.1828 | 239.0659
1 | 0.9346 | 0.00333 | -0.1835 | 280.6607
1.5 | 0.9848 | 0.0034 | -0.1806 | 289.6471
2 | 1.0366 | 0.00357 | -0.1781 | 290.3641
2.5 | 1.0689 | 0.00405 | -0.1716 | 263.9259
3 | 1.0169 | 0.00616 | -0.1494 | 165.0812
3.5 | 1.0402 | 0.00722 | -0.142 | 144.072
4 | 1.0122 | 0.00965 | -0.126 | 104.8912
4.5 | 0.9948 | 0.01229 | -0.1128 | 80.9439
5 | 0.9917 | 0.01486 | -0.1026 | 66.7362
5.5 | 1.0046 | 0.0171 | -0.0953 | 58.7485
6 | 1.0132 | 0.01965 | -0.0877 | 51.5623
6.5 | 1.0283 | 0.02211 | -0.0814 | 46.5084
7 | 1.0484 | 0.02452 | -0.0759 | 42.7569
7.5 | 1.0645 | 0.02724 | -0.0702 | 39.0786
8 | 1.0986 | 0.02923 | -0.0667 | 37.5847
8.5 | 1.1391 | 0.03107 | -0.0641 | 36.6624
9 | 1.1842 | 0.03267 | -0.0619 | 36.2473
9.5 | 1.2258 | 0.03458 | -0.0593 | 35.4482
10 | 1.2694 | 0.03645 | -0.0568 | 34.8258
10.5 | 1.3118 | 0.03846 | -0.0543 | 34.1082
11 | 1.3534 | 0.04062 | -0.0516 | 33.3186
11.5 | 1.3944 | 0.04291 | -0.0488 | 32.4959
12 | 1.4344 | 0.04541 | -0.0459 | 31.5878
12.5 | 1.4742 | 0.04801 | -0.043 | 30.7061
13 | 1.5118 | 0.05093 | -0.04 | 29.6839
13.5 | 1.5429 | 0.05448 | -0.0366 | 28.3205
14 | 1.5697 | 0.05852 | -0.0331 | 26.8233
14.5 | 1.5779 | 0.06427 | -0.0294 | 24.5511
15 | 1.5628 | 0.07226 | -0.026 | 21.6275
15.5 | 1.5359 | 0.08193 | -0.0241 | 18.7465
16 | 1.505 | 0.09257 | -0.0239 | 16.258
16.5 | 1.4733 | 0.10395 | -0.0253 | 14.1732
17 | 1.4436 | 0.11575 | -0.0284 | 12.4717
17.5 | 1.4138 | 0.1281 | -0.0331 | 11.0367
18 | 1.383 | 0.14107 | -0.0394 | 9.8036
18.5 | 1.3538 | 0.15436 | -0.047 | 8.7704
19 | 1.3285 | 0.16746 | -0.0553 | 7.9332
19.5 | 1.3069 | 0.18053 | -0.064 | 7.2392