## index
index | Re | Mach | Datasource
1 | 50000 | 0 | JavaFoil+Calcfoil stall+Eppler ext transition
2 | 50000 | 0 | XFOIL ncrit=9
3 | 50000 | 0.1 | JavaFoil+Calcfoil stall+Eppler ext transition
4 | 50000 | 0.1 | XFOIL ncrit=9
5 | 50000 | 0.25 | JavaFoil+Calcfoil stall+Eppler ext transition
6 | 50000 | 0.25 | XFOIL ncrit=9
7 | 50000 | 0.5 | JavaFoil+Calcfoil stall+Eppler ext transition
8 | 50000 | 0.5 | XFOIL ncrit=9
9 | 100000 | 0 | JavaFoil+Calcfoil stall+Eppler ext transition
10 | 100000 | 0 | XFOIL ncrit=9
11 | 100000 | 0.1 | JavaFoil+Calcfoil stall+Eppler ext transition
12 | 100000 | 0.1 | XFOIL ncrit=9
13 | 100000 | 0.25 | JavaFoil+Calcfoil stall+Eppler ext transition
14 | 100000 | 0.25 | XFOIL ncrit=9
15 | 100000 | 0.5 | JavaFoil+Calcfoil stall+Eppler ext transition
16 | 100000 | 0.5 | XFOIL ncrit=9
17 | 250000 | 0 | JavaFoil+Calcfoil stall+Eppler ext transition
18 | 250000 | 0 | XFOIL ncrit=9
19 | 250000 | 0.1 | JavaFoil+Calcfoil stall+Eppler ext transition
20 | 250000 | 0.1 | XFOIL ncrit=9
21 | 250000 | 0.25 | JavaFoil+Calcfoil stall+Eppler ext transition
22 | 250000 | 0.25 | XFOIL ncrit=9
23 | 250000 | 0.5 | JavaFoil+Calcfoil stall+Eppler ext transition
24 | 250000 | 0.5 | XFOIL ncrit=9
25 | 500000 | 0 | JavaFoil+Calcfoil stall+Eppler ext transition
26 | 500000 | 0 | XFOIL ncrit=9
27 | 500000 | 0.1 | JavaFoil+Calcfoil stall+Eppler ext transition
28 | 500000 | 0.1 | XFOIL ncrit=9
29 | 500000 | 0.25 | JavaFoil+Calcfoil stall+Eppler ext transition
30 | 500000 | 0.25 | XFOIL ncrit=9
31 | 500000 | 0.5 | JavaFoil+Calcfoil stall+Eppler ext transition
32 | 500000 | 0.5 | XFOIL ncrit=9
33 | 750000 | 0 | JavaFoil+Calcfoil stall+Eppler ext transition
34 | 750000 | 0 | XFOIL ncrit=9
35 | 750000 | 0.1 | JavaFoil+Calcfoil stall+Eppler ext transition
36 | 750000 | 0.1 | XFOIL ncrit=9
37 | 750000 | 0.25 | JavaFoil+Calcfoil stall+Eppler ext transition
38 | 750000 | 0.25 | XFOIL ncrit=9
39 | 750000 | 0.5 | JavaFoil+Calcfoil stall+Eppler ext transition
40 | 750000 | 0.5 | XFOIL ncrit=9
41 | 1000000 | 0 | JavaFoil+Calcfoil stall+Eppler ext transition
42 | 1000000 | 0 | XFOIL ncrit=9
43 | 1000000 | 0.1 | JavaFoil+Calcfoil stall+Eppler ext transition
44 | 1000000 | 0.1 | XFOIL ncrit=9
45 | 1000000 | 0.25 | JavaFoil+Calcfoil stall+Eppler ext transition
46 | 1000000 | 0.25 | XFOIL ncrit=9
47 | 1000000 | 0.5 | JavaFoil+Calcfoil stall+Eppler ext transition
48 | 1000000 | 0.5 | XFOIL ncrit=9
49 | 2000000 | 0 | JavaFoil+Calcfoil stall+Eppler ext transition
50 | 2000000 | 0 | XFOIL ncrit=9
51 | 2000000 | 0.1 | JavaFoil+Calcfoil stall+Eppler ext transition
52 | 2000000 | 0.1 | XFOIL ncrit=9
53 | 2000000 | 0.25 | JavaFoil+Calcfoil stall+Eppler ext transition
54 | 2000000 | 0.25 | XFOIL ncrit=9
55 | 2000000 | 0.5 | JavaFoil+Calcfoil stall+Eppler ext transition
56 | 2000000 | 0.5 | XFOIL ncrit=9
57 | 3000000 | 0 | JavaFoil+Calcfoil stall+Eppler ext transition
58 | 3000000 | 0 | XFOIL ncrit=9
59 | 3000000 | 0.1 | JavaFoil+Calcfoil stall+Eppler ext transition
60 | 3000000 | 0.1 | XFOIL ncrit=9
61 | 3000000 | 0.25 | JavaFoil+Calcfoil stall+Eppler ext transition
62 | 3000000 | 0.25 | XFOIL ncrit=9
63 | 3000000 | 0.5 | JavaFoil+Calcfoil stall+Eppler ext transition
64 | 3000000 | 0.5 | XFOIL ncrit=9
65 | 4000000 | 0 | JavaFoil+Calcfoil stall+Eppler ext transition
66 | 4000000 | 0 | XFOIL ncrit=9
67 | 4000000 | 0.1 | JavaFoil+Calcfoil stall+Eppler ext transition
68 | 4000000 | 0.1 | XFOIL ncrit=9
69 | 4000000 | 0.25 | JavaFoil+Calcfoil stall+Eppler ext transition
70 | 4000000 | 0.25 | XFOIL ncrit=9
71 | 4000000 | 0.5 | JavaFoil+Calcfoil stall+Eppler ext transition
72 | 4000000 | 0.5 | XFOIL ncrit=9
73 | 5000000 | 0 | JavaFoil+Calcfoil stall+Eppler ext transition
74 | 5000000 | 0 | XFOIL ncrit=9
75 | 5000000 | 0.1 | JavaFoil+Calcfoil stall+Eppler ext transition
76 | 5000000 | 0.1 | XFOIL ncrit=9
77 | 5000000 | 0.25 | JavaFoil+Calcfoil stall+Eppler ext transition
78 | 5000000 | 0.25 | XFOIL ncrit=9
79 | 5000000 | 0.5 | JavaFoil+Calcfoil stall+Eppler ext transition
80 | 5000000 | 0.5 | XFOIL ncrit=9
81 | 6000000 | 0 | JavaFoil+Calcfoil stall+Eppler ext transition
82 | 6000000 | 0 | XFOIL ncrit=9
83 | 6000000 | 0.1 | JavaFoil+Calcfoil stall+Eppler ext transition
84 | 6000000 | 0.1 | XFOIL ncrit=9
85 | 6000000 | 0.25 | JavaFoil+Calcfoil stall+Eppler ext transition
86 | 6000000 | 0.25 | XFOIL ncrit=9
87 | 6000000 | 0.5 | JavaFoil+Calcfoil stall+Eppler ext transition
88 | 6000000 | 0.5 | XFOIL ncrit=9
89 | 7000000 | 0 | JavaFoil+Calcfoil stall+Eppler ext transition
90 | 7000000 | 0 | XFOIL ncrit=9
91 | 7000000 | 0.1 | JavaFoil+Calcfoil stall+Eppler ext transition
92 | 7000000 | 0.1 | XFOIL ncrit=9
93 | 7000000 | 0.25 | JavaFoil+Calcfoil stall+Eppler ext transition
94 | 7000000 | 0.25 | XFOIL ncrit=9
95 | 7000000 | 0.5 | JavaFoil+Calcfoil stall+Eppler ext transition
96 | 7000000 | 0.5 | XFOIL ncrit=9
97 | 8000000 | 0 | JavaFoil+Calcfoil stall+Eppler ext transition
98 | 8000000 | 0 | XFOIL ncrit=9
99 | 8000000 | 0.1 | JavaFoil+Calcfoil stall+Eppler ext transition
100 | 8000000 | 0.1 | XFOIL ncrit=9
101 | 8000000 | 0.25 | JavaFoil+Calcfoil stall+Eppler ext transition
102 | 8000000 | 0.25 | XFOIL ncrit=9
103 | 8000000 | 0.5 | JavaFoil+Calcfoil stall+Eppler ext transition
104 | 8000000 | 0.5 | XFOIL ncrit=9
105 | 10000000 | 0 | JavaFoil+Calcfoil stall+Eppler ext transition
106 | 10000000 | 0 | XFOIL ncrit=9
107 | 10000000 | 0.1 | JavaFoil+Calcfoil stall+Eppler ext transition
108 | 10000000 | 0.1 | XFOIL ncrit=9
109 | 10000000 | 0.25 | JavaFoil+Calcfoil stall+Eppler ext transition
110 | 10000000 | 0.25 | XFOIL ncrit=9
111 | 10000000 | 0.5 | JavaFoil+Calcfoil stall+Eppler ext transition
112 | 10000000 | 0.5 | XFOIL ncrit=9
113 | 12000000 | 0 | JavaFoil+Calcfoil stall+Eppler ext transition
114 | 12000000 | 0 | XFOIL ncrit=9
115 | 12000000 | 0.1 | JavaFoil+Calcfoil stall+Eppler ext transition
116 | 12000000 | 0.1 | XFOIL ncrit=9
117 | 12000000 | 0.25 | JavaFoil+Calcfoil stall+Eppler ext transition
118 | 12000000 | 0.25 | XFOIL ncrit=9
119 | 12000000 | 0.5 | JavaFoil+Calcfoil stall+Eppler ext transition
120 | 12000000 | 0.5 | XFOIL ncrit=9
121 | 14000000 | 0 | JavaFoil+Calcfoil stall+Eppler ext transition
122 | 14000000 | 0 | XFOIL ncrit=9
123 | 14000000 | 0.1 | JavaFoil+Calcfoil stall+Eppler ext transition
124 | 14000000 | 0.1 | XFOIL ncrit=9
125 | 14000000 | 0.25 | JavaFoil+Calcfoil stall+Eppler ext transition
126 | 14000000 | 0.25 | XFOIL ncrit=9
127 | 14000000 | 0.5 | JavaFoil+Calcfoil stall+Eppler ext transition
128 | 14000000 | 0.5 | XFOIL ncrit=9
129 | 16000000 | 0 | JavaFoil+Calcfoil stall+Eppler ext transition
130 | 16000000 | 0 | XFOIL ncrit=9
131 | 16000000 | 0.1 | JavaFoil+Calcfoil stall+Eppler ext transition
132 | 16000000 | 0.1 | XFOIL ncrit=9
133 | 16000000 | 0.25 | JavaFoil+Calcfoil stall+Eppler ext transition
134 | 16000000 | 0.25 | XFOIL ncrit=9
135 | 16000000 | 0.5 | JavaFoil+Calcfoil stall+Eppler ext transition
136 | 16000000 | 0.5 | XFOIL ncrit=9
137 | 18000000 | 0 | JavaFoil+Calcfoil stall+Eppler ext transition
138 | 18000000 | 0 | XFOIL ncrit=9
139 | 18000000 | 0.1 | JavaFoil+Calcfoil stall+Eppler ext transition
140 | 18000000 | 0.1 | XFOIL ncrit=9
141 | 18000000 | 0.25 | JavaFoil+Calcfoil stall+Eppler ext transition
142 | 18000000 | 0.25 | XFOIL ncrit=9
143 | 18000000 | 0.5 | JavaFoil+Calcfoil stall+Eppler ext transition
144 | 18000000 | 0.5 | XFOIL ncrit=9
145 | 20000000 | 0 | JavaFoil+Calcfoil stall+Eppler ext transition
146 | 20000000 | 0 | XFOIL ncrit=9
147 | 20000000 | 0.1 | JavaFoil+Calcfoil stall+Eppler ext transition
148 | 20000000 | 0.1 | XFOIL ncrit=9
149 | 20000000 | 0.25 | JavaFoil+Calcfoil stall+Eppler ext transition
150 | 20000000 | 0.25 | XFOIL ncrit=9
151 | 20000000 | 0.5 | JavaFoil+Calcfoil stall+Eppler ext transition
152 | 20000000 | 0.5 | XFOIL ncrit=9

## 1. Re 50k Mach 0.00 (1)
BIGFOIL.COM POLAR EXPORT
NACA67-315 a=0.8
NACA67-315 a=0.8 |  |  |  | Cl Max: | 1.12 | at alpha= | 12.5 | deg
JavaFoil+Calcfoil stall+Eppler ext transition |  |  |  | L/D Max: | 35.825 | at alpha= | 4.5 | deg
Re: | 50000 |  |  | Cd Min: | 0.0197 | at alpha= | -1 | deg
Mach: | 0 |  |  | Cl=0 at alpha= | -2.4491 | deg
|  |  |  | @ Cl=0.1, Cd= | 0.01973
|  |  |  | @ Cl=0.4, Cd= | 0.020019
|  |  |  | @ Cl=0.6, Cd= | 0.020889
alpha (deg) | Cl | Cd | Cm | Cl/Cd
-20 | -0.687 | 0.3392 | -0.005 | -2.025
-19.5 | -0.709 | 0.32579 | -0.006 | -2.176
-19 | -0.73 | 0.29994 | -0.006 | -2.434
-18.5 | -0.75 | 0.2917 | -0.006 | -2.573
-18 | -0.763 | 0.27147 | -0.007 | -2.81
-17.5 | -0.774 | 0.25527 | -0.007 | -3.031
-17 | -0.783 | 0.22906 | -0.008 | -3.418
-16.5 | -0.791 | 0.21821 | -0.008 | -3.623
-16 | -0.796 | 0.20245 | -0.009 | -3.933
-15.5 | -0.8 | 0.18399 | -0.009 | -4.346
-15 | -0.801 | 0.1781 | -0.01 | -4.496
-14.5 | -0.799 | 0.16482 | -0.01 | -4.848
-14 | -0.795 | 0.14959 | -0.011 | -5.314
-13.5 | -0.788 | 0.14293 | -0.011 | -5.512
-13 | -0.778 | 0.13134 | -0.012 | -5.922
-12.5 | -0.765 | 0.12343 | -0.012 | -6.195
-12 | -0.748 | 0.11266 | -0.013 | -6.642
-11.5 | -0.729 | 0.11068 | -0.013 | -6.586
-11 | -0.706 | 0.09855 | -0.014 | -7.167
-10.5 | -0.681 | 0.09275 | -0.014 | -7.34
-10 | -0.652 | 0.08731 | -0.015 | -7.473
-9.5 | -0.621 | 0.08072 | -0.016 | -7.695
-9 | -0.587 | 0.07462 | -0.016 | -7.872
-8.5 | -0.551 | 0.07041 | -0.017 | -7.83
-8 | -0.513 | 0.06579 | -0.018 | -7.795
-7.5 | -0.472 | 0.06129 | -0.019 | -7.708
-7 | -0.43 | 0.05751 | -0.019 | -7.483
-6.5 | -0.387 | 0.05398 | -0.02 | -7.164
-6 | -0.341 | 0.05109 | -0.022 | -6.683
-5.5 | -0.295 | 0.04841 | -0.022 | -6.096
-5 | -0.248 | 0.0457 | -0.024 | -5.43
-4.5 | -0.2 | 0.04355 | -0.025 | -4.604
-4 | -0.152 | 0.04133 | -0.027 | -3.688
-3.5 | -0.126 | 0.02067 | -0.051 | -6.082
-3 | -0.066 | 0.02042 | -0.053 | -3.23
-2.5 | -0.006 | 0.01987 | -0.052 | -0.284
-2 | 0.053 | 0.01977 | -0.053 | 2.679
-1.5 | 0.112 | 0.01972 | -0.054 | 5.678
-1 | 0.171 | 0.0197 | -0.055 | 8.669
-0.5 | 0.23 | 0.01973 | -0.057 | 11.64
0 | 0.289 | 0.01971 | -0.058 | 14.667
0.5 | 0.348 | 0.01986 | -0.059 | 17.511
1 | 0.407 | 0.02004 | -0.06 | 20.292
1.5 | 0.465 | 0.02025 | -0.061 | 22.967
2 | 0.522 | 0.02049 | -0.062 | 25.469
2.5 | 0.58 | 0.02077 | -0.063 | 27.911
3 | 0.637 | 0.02111 | -0.064 | 30.156
3.5 | 0.694 | 0.02149 | -0.066 | 32.277
4 | 0.75 | 0.02192 | -0.067 | 34.203
4.5 | 0.805 | 0.02246 | -0.068 | 35.825
5 | 0.877 | 0.02574 | -0.071 | 34.067
5.5 | 0.93 | 0.02654 | -0.072 | 35.046
6 | 0.814 | 0.04778 | -0.039 | 17.027
6.5 | 0.853 | 0.05113 | -0.036 | 16.68
7 | 0.892 | 0.05469 | -0.037 | 16.313
7.5 | 0.93 | 0.05748 | -0.037 | 16.175
8 | 0.964 | 0.06187 | -0.036 | 15.58
8.5 | 0.996 | 0.06675 | -0.035 | 14.918
9 | 1.025 | 0.07178 | -0.033 | 14.28
9.5 | 1.052 | 0.07761 | -0.032 | 13.553
10 | 1.074 | 0.08275 | -0.032 | 12.98
10.5 | 1.092 | 0.08858 | -0.032 | 12.323
11 | 1.105 | 0.09665 | -0.032 | 11.432
11.5 | 1.114 | 0.10386 | -0.033 | 10.727
12 | 1.119 | 0.11305 | -0.033 | 9.9
12.5 | 1.12 | 0.12158 | -0.032 | 9.214
13 | 1.118 | 0.13151 | -0.033 | 8.498
13.5 | 1.111 | 0.13854 | -0.032 | 8.019
14 | 1.101 | 0.15091 | -0.033 | 7.295
14.5 | 1.088 | 0.1609 | -0.033 | 6.759
15 | 1.071 | 0.17592 | -0.033 | 6.09
15.5 | 1.053 | 0.18807 | -0.034 | 5.597
16 | 1.032 | 0.2015 | -0.034 | 5.12
16.5 | 1.009 | 0.21835 | -0.034 | 4.619
17 | 0.984 | 0.22745 | -0.034 | 4.326
17.5 | 0.958 | 0.24487 | -0.034 | 3.912

## 2. Re 50k Mach 0.00 (2)
BIGFOIL.COM POLAR EXPORT
NACA67-315 a=0.8
NACA67-315 a=0.8 |  |  |  | Cl Max: | 1.0745 | at alpha= | 10 | deg
XFOIL ncrit=9 |  |  |  | L/D Max: | 21.8235 | at alpha= | 9.5 | deg
Re: | 50000 |  |  | Cd Min: | 0.16934 | at alpha= | 15 | deg
Mach: | 0 |  |  | Cl=0 at alpha= | 2.3521 | deg
|  |  |  | @ Cl=0.1, Cd= | 0.048277
|  |  |  | @ Cl=0.4, Cd= | 0.058991
|  |  |  | @ Cl=0.6, Cd= | 0.050402
alpha (deg) | Cl | Cd | Cm | Cl/Cd
-11.5 | -0.4898 | 0.14672 | -0.0224 | -3.3383
-11 | -0.4967 | 0.1416 | -0.0203 | -3.5078
-10.5 | -0.5316 | 0.13809 | -0.0182 | -3.8497
-10 | -0.5016 | 0.13092 | -0.0146 | -3.8313
-9.5 | -0.5041 | 0.12533 | -0.0113 | -4.0222
-8.5 | -0.5073 | 0.11476 | -0.0032 | -4.4205
-8 | -0.5216 | 0.11086 | 0.003 | -4.705
-6.5 | -0.8204 | 0.06541 | -0.0008 | -12.5424
-6 | -0.8061 | 0.05701 | 0.0039 | -14.1396
-5.5 | -0.7824 | 0.05036 | 0.0083 | -15.5361
-5 | -0.7497 | 0.04565 | 0.0119 | -16.4228
-4.5 | -0.709 | 0.04153 | 0.0148 | -17.072
-4 | -0.6645 | 0.03835 | 0.0169 | -17.3272
-3 | -0.206 | 0.04245 | -0.0295 | -4.8528
-2.5 | -0.1879 | 0.04185 | -0.0254 | -4.4898
-2 | -0.1688 | 0.04144 | -0.0213 | -4.0734
-1.5 | -0.1489 | 0.04117 | -0.0172 | -3.6167
-1 | -0.1286 | 0.04102 | -0.013 | -3.1351
-0.5 | -0.1083 | 0.04098 | -0.0089 | -2.6428
0 | -0.088 | 0.04104 | -0.0048 | -2.1442
0.5 | -0.0681 | 0.04117 | -0.0006 | -1.6541
1 | -0.0486 | 0.0414 | 0.0036 | -1.1739
1.5 | -0.0298 | 0.04169 | 0.0078 | -0.7148
2 | -0.0119 | 0.04206 | 0.012 | -0.28293
2.5 | 0.005 | 0.0425 | 0.0162 | 0.11765
3 | 0.0209 | 0.04301 | 0.0205 | 0.48593
3.5 | 0.0357 | 0.04361 | 0.0246 | 0.81862
4 | 0.0496 | 0.04432 | 0.0287 | 1.1191
4.5 | 0.0633 | 0.04518 | 0.0325 | 1.4011
5 | 0.0774 | 0.04628 | 0.0358 | 1.6724
5.5 | 0.0924 | 0.04769 | 0.0385 | 1.9375
6 | 0.1505 | 0.05218 | 0.032 | 2.8842
6.5 | 0.2283 | 0.05753 | 0.0223 | 3.9684
7 | 0.3844 | 0.0592 | 0.0075 | 6.4932
7.5 | 0.4912 | 0.05777 | 0.0022 | 8.5027
8 | 0.6238 | 0.04879 | 0.0015 | 12.7854
8.5 | 0.7476 | 0.03429 | 0.0135 | 21.8023
9.5 | 1.0412 | 0.04771 | -0.0132 | 21.8235
10 | 1.0745 | 0.05282 | -0.0099 | 20.3427
10.5 | 1.0735 | 0.05808 | -0.0014 | 18.4831
11 | 1.0471 | 0.06238 | 0.0103 | 16.7858
11.5 | 1.014 | 0.06728 | 0.0213 | 15.0713
12 | 0.9738 | 0.07324 | 0.0307 | 13.296
12.5 | 0.9421 | 0.08109 | 0.0366 | 11.618
13 | 0.8046 | 0.09324 | 0.0415 | 8.6293
13.5 | 0.7758 | 0.10593 | 0.039 | 7.3237
14 | 0.5862 | 0.15253 | 0.0023 | 3.8432
14.5 | 0.6166 | 0.16194 | 0.0014 | 3.8076
15 | 0.6255 | 0.16934 | -0.0002 | 3.6938

## 3. Re 50k Mach 0.10 (1)
BIGFOIL.COM POLAR EXPORT
NACA67-315 a=0.8
NACA67-315 a=0.8 |  |  |  | Cl Max: | 1.111 | at alpha= | 12 | deg
JavaFoil+Calcfoil stall+Eppler ext transition |  |  |  | L/D Max: | 35.045 | at alpha= | 5.5 | deg
Re: | 50000 |  |  | Cd Min: | 0.01975 | at alpha= | -1 | deg
Mach: | 0.1 |  |  | Cl=0 at alpha= | -2.4491 | deg
|  |  |  | @ Cl=0.1, Cd= | 0.01977
|  |  |  | @ Cl=0.4, Cd= | 0.020073
|  |  |  | @ Cl=0.6, Cd= | 0.020962
alpha (deg) | Cl | Cd | Cm | Cl/Cd
-19.5 | -0.66 | 0.34424 | -0.006 | -1.918
-19 | -0.685 | 0.3286 | -0.006 | -2.084
-18.5 | -0.709 | 0.29888 | -0.006 | -2.371
-18 | -0.724 | 0.28778 | -0.007 | -2.517
-17.5 | -0.739 | 0.27048 | -0.007 | -2.73
-17 | -0.751 | 0.23912 | -0.008 | -3.141
-16.5 | -0.762 | 0.22827 | -0.008 | -3.338
-16 | -0.771 | 0.2113 | -0.009 | -3.648
-15.5 | -0.777 | 0.19042 | -0.009 | -4.082
-15 | -0.781 | 0.18142 | -0.01 | -4.307
-14.5 | -0.783 | 0.1682 | -0.01 | -4.654
-14 | -0.781 | 0.15613 | -0.011 | -5.003
-13.5 | -0.777 | 0.14382 | -0.011 | -5.399
-13 | -0.769 | 0.13389 | -0.012 | -5.742
-12.5 | -0.758 | 0.12686 | -0.012 | -5.972
-12 | -0.743 | 0.11832 | -0.013 | -6.28
-11.5 | -0.725 | 0.10752 | -0.013 | -6.745
-11 | -0.704 | 0.09997 | -0.014 | -7.042
-10.5 | -0.68 | 0.09482 | -0.015 | -7.167
-10 | -0.652 | 0.08641 | -0.015 | -7.546
-9.5 | -0.622 | 0.08203 | -0.016 | -7.577
-9 | -0.588 | 0.07559 | -0.016 | -7.782
-8.5 | -0.552 | 0.06989 | -0.017 | -7.904
-8 | -0.514 | 0.06547 | -0.018 | -7.855
-7.5 | -0.474 | 0.06181 | -0.019 | -7.67
-7 | -0.432 | 0.05795 | -0.02 | -7.454
-6.5 | -0.388 | 0.05426 | -0.021 | -7.158
-6 | -0.343 | 0.05107 | -0.022 | -6.715
-5.5 | -0.296 | 0.0486 | -0.023 | -6.099
-5 | -0.249 | 0.04579 | -0.024 | -5.443
-4.5 | -0.201 | 0.04363 | -0.025 | -4.616
-4 | -0.153 | 0.04153 | -0.027 | -3.686
-3.5 | -0.126 | 0.02073 | -0.052 | -6.093
-3 | -0.066 | 0.02048 | -0.053 | -3.236
-2.5 | -0.006 | 0.01992 | -0.052 | -0.284
-2 | 0.053 | 0.01981 | -0.053 | 2.686
-1.5 | 0.112 | 0.01976 | -0.055 | 5.692
-1 | 0.172 | 0.01975 | -0.056 | 8.689
-0.5 | 0.231 | 0.01978 | -0.057 | 11.668
0 | 0.29 | 0.01978 | -0.058 | 14.685
0.5 | 0.35 | 0.01992 | -0.059 | 17.553
1 | 0.409 | 0.0201 | -0.06 | 20.326
1.5 | 0.468 | 0.02029 | -0.061 | 23.044
2 | 0.524 | 0.02055 | -0.063 | 25.523
2.5 | 0.582 | 0.02086 | -0.064 | 27.918
3 | 0.64 | 0.02119 | -0.065 | 30.206
3.5 | 0.697 | 0.0216 | -0.066 | 32.271
4 | 0.753 | 0.022 | -0.067 | 34.249
4.5 | 0.826 | 0.02516 | -0.07 | 32.836
5 | 0.881 | 0.02586 | -0.071 | 34.055
5.5 | 0.934 | 0.02666 | -0.072 | 35.045
6 | 0.817 | 0.04794 | -0.038 | 17.041
6.5 | 0.857 | 0.05141 | -0.037 | 16.665
7 | 0.896 | 0.05489 | -0.037 | 16.315
7.5 | 0.933 | 0.05773 | -0.037 | 16.159
8 | 0.967 | 0.06226 | -0.036 | 15.528
8.5 | 0.998 | 0.06746 | -0.035 | 14.795
9 | 1.026 | 0.07209 | -0.032 | 14.237
9.5 | 1.053 | 0.07791 | -0.032 | 13.512
10 | 1.074 | 0.08433 | -0.032 | 12.735
10.5 | 1.09 | 0.08993 | -0.032 | 12.118
11 | 1.101 | 0.09693 | -0.032 | 11.362
11.5 | 1.108 | 0.10421 | -0.033 | 10.637
12 | 1.111 | 0.11344 | -0.032 | 9.795
12.5 | 1.109 | 0.12236 | -0.032 | 9.066
13 | 1.104 | 0.13301 | -0.033 | 8.297
13.5 | 1.094 | 0.14527 | -0.033 | 7.528
14 | 1.08 | 0.15755 | -0.033 | 6.856
14.5 | 1.063 | 0.17102 | -0.033 | 6.215
15 | 1.043 | 0.18636 | -0.034 | 5.596
15.5 | 1.02 | 0.19527 | -0.034 | 5.223
16 | 0.995 | 0.20903 | -0.033 | 4.758
16.5 | 0.967 | 0.22183 | -0.034 | 4.362
17 | 0.939 | 0.24672 | -0.034 | 3.805

## 4. Re 50k Mach 0.10 (2)
BIGFOIL.COM POLAR EXPORT
NACA67-315 a=0.8
NACA67-315 a=0.8 |  |  |  | Cl Max: | 1.0684 | at alpha= | 10.5 | deg
XFOIL ncrit=9 |  |  |  | L/D Max: | 22.4482 | at alpha= | 9 | deg
Re: | 50000 |  |  | Cd Min: | 0.17473 | at alpha= | 15.5 | deg
Mach: | 0.1 |  |  | Cl=0 at alpha= | 2.3392 | deg
|  |  |  | @ Cl=0.1, Cd= | 0.048516
|  |  |  | @ Cl=0.4, Cd= | 0.059433
|  |  |  | @ Cl=0.6, Cd= | 0.04982
alpha (deg) | Cl | Cd | Cm | Cl/Cd
-11.5 | -0.4895 | 0.14745 | -0.0224 | -3.3198
-11 | -0.498 | 0.14244 | -0.0204 | -3.4962
-10.5 | -0.5143 | 0.13746 | -0.0181 | -3.7415
-10 | -0.5025 | 0.13171 | -0.0146 | -3.8152
-9.5 | -0.5012 | 0.1259 | -0.0114 | -3.9809
-9 | -0.5086 | 0.12074 | -0.0076 | -4.2124
-8.5 | -0.5047 | 0.11531 | -0.0034 | -4.3769
-8 | -0.5196 | 0.11141 | 0.0027 | -4.6639
-6.5 | -0.8201 | 0.06629 | -0.0014 | -12.3714
-6 | -0.8077 | 0.05784 | 0.0034 | -13.9644
-5.5 | -0.7852 | 0.05109 | 0.0079 | -15.369
-5 | -0.7536 | 0.04624 | 0.0116 | -16.2976
-4.5 | -0.7135 | 0.04199 | 0.0146 | -16.9921
-4 | -0.6692 | 0.03872 | 0.0169 | -17.2831
-3 | -0.2068 | 0.04266 | -0.0297 | -4.8476
-2.5 | -0.1887 | 0.04204 | -0.0256 | -4.4886
-2 | -0.1695 | 0.04162 | -0.0214 | -4.0726
-1.5 | -0.1495 | 0.04134 | -0.0173 | -3.6164
-1 | -0.1291 | 0.04119 | -0.0132 | -3.1343
-0.5 | -0.1086 | 0.04115 | -0.009 | -2.6391
0 | -0.0883 | 0.04121 | -0.0049 | -2.1427
0.5 | -0.0682 | 0.04135 | -0.0007 | -1.6493
1 | -0.0486 | 0.04158 | 0.0035 | -1.1688
1.5 | -0.0297 | 0.04188 | 0.0077 | -0.70917
2 | -0.0116 | 0.04226 | 0.0119 | -0.27449
2.5 | 0.0055 | 0.04271 | 0.0162 | 0.12878
3 | 0.0215 | 0.04323 | 0.0204 | 0.49734
3.5 | 0.0364 | 0.04384 | 0.0246 | 0.83029
4 | 0.0504 | 0.04456 | 0.0287 | 1.1311
4.5 | 0.064 | 0.04544 | 0.0325 | 1.4085
5 | 0.078 | 0.04654 | 0.0358 | 1.676
5.5 | 0.0928 | 0.04796 | 0.0385 | 1.9349
6 | 0.1563 | 0.05286 | 0.031 | 2.9569
6.5 | 0.24 | 0.05862 | 0.0205 | 4.0942
7 | 0.4014 | 0.05944 | 0.0057 | 6.753
7.5 | 0.4845 | 0.05795 | 0.0035 | 8.3607
8 | 0.6557 | 0.0459 | 0.0011 | 14.2854
8.5 | 0.7457 | 0.03491 | 0.0147 | 21.3606
9 | 0.9096 | 0.04052 | 0.0008 | 22.4482
9.5 | 1.0406 | 0.04831 | -0.0117 | 21.5401
10 | 1.0675 | 0.05321 | -0.0073 | 20.062
10.5 | 1.0684 | 0.05874 | 0.0007 | 18.1886
11 | 1.0398 | 0.06303 | 0.0126 | 16.4969
11.5 | 1.005 | 0.06799 | 0.0235 | 14.7816
12 | 0.9636 | 0.07407 | 0.0326 | 13.0093
12.5 | 0.9289 | 0.08193 | 0.0383 | 11.3377
13 | 0.7934 | 0.0949 | 0.0417 | 8.3604
14 | 0.5852 | 0.15303 | 0.0024 | 3.8241
14.5 | 0.6153 | 0.16245 | 0.0015 | 3.7876
15 | 0.6261 | 0.17006 | -0.0001 | 3.6816
15.5 | 0.6205 | 0.17473 | -0.0023 | 3.5512

## 5. Re 50k Mach 0.25 (1)
BIGFOIL.COM POLAR EXPORT
NACA67-315 a=0.8
NACA67-315 a=0.8 |  |  |  | Cl Max: | 1.068 | at alpha= | 10.5 | deg
JavaFoil+Calcfoil stall+Eppler ext transition |  |  |  | L/D Max: | 34.844 | at alpha= | 5.5 | deg
Re: | 50000 |  |  | Cd Min: | 0.02004 | at alpha= | -1 | deg
Mach: | 0.25 |  |  | Cl=0 at alpha= | -2.4508 | deg
|  |  |  | @ Cl=0.1, Cd= | 0.020083
|  |  |  | @ Cl=0.4, Cd= | 0.020364
|  |  |  | @ Cl=0.6, Cd= | 0.021243
alpha (deg) | Cl | Cd | Cm | Cl/Cd
-17 | -0.46 | 0.31017 | -0.009 | -1.484
-16.5 | -0.503 | 0.35133 | -0.008 | -1.433
-16 | -0.543 | 0.30466 | -0.008 | -1.783
-15.5 | -0.579 | 0.26833 | -0.009 | -2.158
-15 | -0.611 | 0.23577 | -0.009 | -2.591
-14.5 | -0.638 | 0.21128 | -0.01 | -3.02
-14 | -0.66 | 0.19547 | -0.01 | -3.378
-13.5 | -0.677 | 0.17395 | -0.011 | -3.894
-13 | -0.689 | 0.15623 | -0.012 | -4.411
-12.5 | -0.695 | 0.1425 | -0.012 | -4.879
-12 | -0.696 | 0.12803 | -0.013 | -5.436
-11.5 | -0.691 | 0.11669 | -0.014 | -5.922
-11 | -0.68 | 0.10882 | -0.014 | -6.254
-10.5 | -0.665 | 0.10006 | -0.015 | -6.646
-10 | -0.645 | 0.09382 | -0.015 | -6.87
-9.5 | -0.62 | 0.08566 | -0.016 | -7.233
-9 | -0.59 | 0.07914 | -0.017 | -7.459
-8.5 | -0.558 | 0.07353 | -0.017 | -7.582
-8 | -0.521 | 0.06826 | -0.018 | -7.638
-7.5 | -0.482 | 0.06319 | -0.019 | -7.631
-7 | -0.441 | 0.05871 | -0.02 | -7.504
-6.5 | -0.397 | 0.05534 | -0.021 | -7.172
-6 | -0.351 | 0.05225 | -0.022 | -6.716
-5.5 | -0.304 | 0.04888 | -0.023 | -6.212
-5 | -0.256 | 0.04649 | -0.024 | -5.496
-4.5 | -0.207 | 0.0441 | -0.025 | -4.684
-4 | -0.157 | 0.04199 | -0.027 | -3.74
-3.5 | -0.13 | 0.02109 | -0.053 | -6.146
-3 | -0.068 | 0.02082 | -0.054 | -3.267
-2.5 | -0.006 | 0.02022 | -0.054 | -0.288
-2 | 0.055 | 0.02012 | -0.055 | 2.717
-1.5 | 0.116 | 0.02007 | -0.056 | 5.76
-1 | 0.176 | 0.02004 | -0.057 | 8.798
-0.5 | 0.237 | 0.0201 | -0.058 | 11.795
0 | 0.298 | 0.02008 | -0.06 | 14.855
0.5 | 0.359 | 0.02023 | -0.061 | 17.746
1 | 0.42 | 0.02043 | -0.062 | 20.546
1.5 | 0.48 | 0.02065 | -0.063 | 23.253
2 | 0.539 | 0.02093 | -0.064 | 25.735
2.5 | 0.598 | 0.02123 | -0.065 | 28.166
3 | 0.657 | 0.02162 | -0.067 | 30.399
3.5 | 0.716 | 0.02202 | -0.068 | 32.497
4 | 0.773 | 0.02246 | -0.069 | 34.436
4.5 | 0.847 | 0.02575 | -0.072 | 32.9
5 | 0.903 | 0.02661 | -0.073 | 33.931
5.5 | 0.957 | 0.02745 | -0.074 | 34.844
6 | 0.835 | 0.04876 | -0.039 | 17.133
6.5 | 0.875 | 0.05246 | -0.037 | 16.682
7 | 0.914 | 0.05512 | -0.039 | 16.588
7.5 | 0.948 | 0.05936 | -0.037 | 15.979
8 | 0.98 | 0.0646 | -0.036 | 15.169
8.5 | 1.007 | 0.06953 | -0.033 | 14.486
9 | 1.031 | 0.07495 | -0.032 | 13.761
9.5 | 1.052 | 0.08168 | -0.032 | 12.876
10 | 1.064 | 0.09037 | -0.032 | 11.776
10.5 | 1.068 | 0.09702 | -0.032 | 11.012
11 | 1.066 | 0.10663 | -0.032 | 9.995
11.5 | 1.056 | 0.11673 | -0.033 | 9.046
12 | 1.038 | 0.12973 | -0.032 | 8.004
12.5 | 1.014 | 0.14187 | -0.032 | 7.145
13 | 0.982 | 0.15435 | -0.033 | 6.36
13.5 | 0.943 | 0.16812 | -0.033 | 5.608
14 | 0.897 | 0.19194 | -0.033 | 4.675
14.5 | 0.846 | 0.21002 | -0.033 | 4.027
15 | 0.789 | 0.24822 | -0.032 | 3.178
15.5 | 0.727 | 0.27865 | -0.032 | 2.61

## 6. Re 50k Mach 0.25 (2)
BIGFOIL.COM POLAR EXPORT
NACA67-315 a=0.8
NACA67-315 a=0.8 |  |  |  | Cl Max: | 1.0296 | at alpha= | 9.5 | deg
XFOIL ncrit=9 |  |  |  | L/D Max: | 21.6019 | at alpha= | 9 | deg
Re: | 50000 |  |  | Cd Min: | 0.165 | at alpha= | 14.5 | deg
Mach: | 0.25 |  |  | Cl=0 at alpha= | 2.2865 | deg
|  |  |  | @ Cl=0.1, Cd= | 0.049801
|  |  |  | @ Cl=0.4, Cd= | 0.059833
|  |  |  | @ Cl=0.6, Cd= | 0.049821
alpha (deg) | Cl | Cd | Cm | Cl/Cd
-11 | -0.5129 | 0.14763 | -0.021 | -3.4742
-10.5 | -0.4872 | 0.13994 | -0.0178 | -3.4815
-10 | -0.5159 | 0.13651 | -0.015 | -3.7792
-9.5 | -0.4904 | 0.1291 | -0.012 | -3.7986
-9 | -0.4951 | 0.12368 | -0.0085 | -4.0031
-8.5 | -0.4925 | 0.11822 | -0.0045 | -4.166
-7 | -0.789 | 0.0831 | -0.0087 | -9.4946
-6.5 | -0.8117 | 0.07081 | -0.0051 | -11.4631
-6 | -0.8124 | 0.06223 | 0.0003 | -13.0548
-5.5 | -0.7967 | 0.05514 | 0.0052 | -14.4487
-5 | -0.7722 | 0.04955 | 0.0097 | -15.5843
-4.5 | -0.7368 | 0.0447 | 0.0134 | -16.4832
-4 | -0.6946 | 0.04107 | 0.0166 | -16.9126
-3.5 | -0.6442 | 0.0379 | 0.0182 | -16.9974
-3 | -0.2113 | 0.04378 | -0.0308 | -4.8264
-2.5 | -0.193 | 0.04309 | -0.0266 | -4.479
-2 | -0.1734 | 0.04262 | -0.0224 | -4.0685
-1.5 | -0.1529 | 0.04231 | -0.0181 | -3.6138
-1 | -0.132 | 0.04215 | -0.0139 | -3.1317
-0.5 | -0.1108 | 0.0421 | -0.0096 | -2.6318
0 | -0.0898 | 0.04217 | -0.0054 | -2.1295
0.5 | -0.069 | 0.04233 | -0.0012 | -1.63
1 | -0.0487 | 0.04258 | 0.0031 | -1.1437
1.5 | -0.029 | 0.04292 | 0.0074 | -0.67568
2 | -0.0102 | 0.04334 | 0.0116 | -0.23535
2.5 | 0.0076 | 0.04385 | 0.0159 | 0.17332
3 | 0.0243 | 0.04444 | 0.0201 | 0.5468
3.5 | 0.0399 | 0.04512 | 0.0243 | 0.88431
4 | 0.0543 | 0.04592 | 0.0284 | 1.1825
4.5 | 0.068 | 0.04686 | 0.0323 | 1.4511
5 | 0.0815 | 0.04801 | 0.0358 | 1.6976
5.5 | 0.0954 | 0.04946 | 0.0388 | 1.9288
6 | 0.1805 | 0.05577 | 0.0271 | 3.2365
6.5 | 0.3385 | 0.05973 | 0.009 | 5.6672
7 | 0.4279 | 0.05988 | 0.0046 | 7.146
7.5 | 0.5271 | 0.05692 | 0.0026 | 9.2604
8 | 0.6951 | 0.04056 | 0.0073 | 17.1376
8.5 | 0.7566 | 0.03771 | 0.0186 | 20.0636
9 | 0.9777 | 0.04526 | -0.0034 | 21.6019
9.5 | 1.0296 | 0.05127 | -0.0027 | 20.0819
10 | 1.0098 | 0.05488 | 0.0092 | 18.4001
10.5 | 0.9975 | 0.05935 | 0.0186 | 16.8071
11 | 0.9699 | 0.06467 | 0.0282 | 14.9977
11.5 | 0.9158 | 0.07081 | 0.0378 | 12.9332
12 | 0.8485 | 0.07921 | 0.0439 | 10.712
12.5 | 0.7841 | 0.09049 | 0.0446 | 8.665
13 | 0.7488 | 0.10318 | 0.0416 | 7.2572
14 | 0.5808 | 0.15568 | 0.0031 | 3.7307
14.5 | 0.6089 | 0.165 | 0.0019 | 3.6903

## 7. Re 50k Mach 0.50 (1)
BIGFOIL.COM POLAR EXPORT
NACA67-315 a=0.8
NACA67-315 a=0.8 |  |  |  | Cl Max: | 1.228 | at alpha= | 20 | deg
JavaFoil+Calcfoil stall+Eppler ext transition |  |  |  | L/D Max: | 33.008 | at alpha= | 3.5 | deg
Re: | 50000 |  |  | Cd Min: | 0.02137 | at alpha= | -1.5 | deg
Mach: | 0.5 |  |  | Cl=0 at alpha= | -2.4485 | deg
|  |  |  | @ Cl=0.1, Cd= | 0.0214
|  |  |  | @ Cl=0.4, Cd= | 0.021687
|  |  |  | @ Cl=0.6, Cd= | 0.022634
alpha (deg) | Cl | Cd | Cm | Cl/Cd
-20 | -0.97 | 0.43485 | -0.009 | -2.232
-19.5 | -0.944 | 0.42068 | -0.01 | -2.243
-19 | -0.917 | 0.41784 | -0.011 | -2.194
-18.5 | -0.888 | 0.4011 | -0.011 | -2.214
-18 | -0.86 | 0.41191 | -0.011 | -2.089
-17.5 | -0.833 | 0.40606 | -0.012 | -2.052
-17 | -0.806 | 0.38687 | -0.013 | -2.084
-16.5 | -0.779 | 0.37969 | -0.013 | -2.052
-16 | -0.752 | 0.37573 | -0.014 | -2.002
-15.5 | -0.723 | 0.35266 | -0.014 | -2.051
-15 | -0.696 | 0.33653 | -0.014 | -2.067
-14.5 | -0.668 | 0.33395 | -0.015 | -2.002
-14 | -0.641 | 0.33015 | -0.016 | -1.942
-13.5 | -0.614 | 0.32645 | -0.016 | -1.88
-13 | -0.587 | 0.29786 | -0.017 | -1.969
-12.5 | -0.558 | 0.28471 | -0.016 | -1.959
-12 | -0.53 | 0.26557 | -0.017 | -1.997
-11.5 | -0.503 | 0.26001 | -0.017 | -1.934
-11 | -0.475 | 0.25677 | -0.018 | -1.851
-10.5 | -0.448 | 0.25634 | -0.018 | -1.746
-10 | -0.419 | 0.24627 | -0.017 | -1.702
-9.5 | -0.392 | 0.2056 | -0.018 | -1.905
-9 | -0.364 | 0.19762 | -0.018 | -1.842
-8.5 | -0.336 | 0.16838 | -0.017 | -1.995
-8 | -0.44 | 0.10647 | -0.018 | -4.137
-7.5 | -0.474 | 0.0817 | -0.02 | -5.799
-7 | -0.457 | 0.07006 | -0.021 | -6.525
-6.5 | -0.424 | 0.06296 | -0.022 | -6.733
-6 | -0.38 | 0.05758 | -0.023 | -6.607
-5.5 | -0.332 | 0.05301 | -0.025 | -6.27
-5 | -0.281 | 0.04946 | -0.026 | -5.691
-4.5 | -0.229 | 0.04656 | -0.027 | -4.908
-4 | -0.174 | 0.04399 | -0.029 | -3.96
-3.5 | -0.119 | 0.04195 | -0.031 | -2.831
-3 | -0.076 | 0.02234 | -0.06 | -3.382
-2.5 | -0.007 | 0.02204 | -0.062 | -0.302
-2 | 0.061 | 0.02144 | -0.061 | 2.844
-1.5 | 0.129 | 0.02137 | -0.062 | 6.041
-1 | 0.197 | 0.02139 | -0.064 | 9.207
-0.5 | 0.265 | 0.02145 | -0.065 | 12.347
0 | 0.333 | 0.0215 | -0.066 | 15.493
0.5 | 0.401 | 0.02169 | -0.068 | 18.487
1 | 0.469 | 0.02198 | -0.069 | 21.324
1.5 | 0.536 | 0.02227 | -0.07 | 24.075
2 | 0.601 | 0.02264 | -0.072 | 26.536
2.5 | 0.667 | 0.02308 | -0.073 | 28.88
3 | 0.732 | 0.02356 | -0.074 | 31.059
3.5 | 0.796 | 0.02412 | -0.075 | 33.008
4 | 0.876 | 0.02813 | -0.079 | 31.155
4.5 | 0.937 | 0.02914 | -0.08 | 32.167
5 | 0.826 | 0.04588 | -0.042 | 18.006
5.5 | 0.868 | 0.04939 | -0.04 | 17.571
6 | 0.905 | 0.05376 | -0.04 | 16.834
6.5 | 0.933 | 0.05767 | -0.04 | 16.18
7 | 0.945 | 0.06475 | -0.034 | 14.592
7.5 | 0.934 | 0.07432 | -0.033 | 12.563
8 | 0.856 | 0.09246 | -0.032 | 9.258
8.5 | 0.604 | 0.18702 | -0.032 | 3.232
9 | 0.632 | 0.19047 | -0.032 | 3.316
9.5 | 0.659 | 0.23346 | -0.038 | 2.825
10 | 0.687 | 0.23633 | -0.038 | 2.905
10.5 | 0.715 | 0.24689 | -0.044 | 2.896
11 | 0.742 | 0.25107 | -0.045 | 2.955
11.5 | 0.769 | 0.25566 | -0.046 | 3.007
12 | 0.796 | 0.26828 | -0.046 | 2.965
12.5 | 0.824 | 0.32501 | -0.051 | 2.536
13 | 0.851 | 0.33113 | -0.051 | 2.57
13.5 | 0.878 | 0.33468 | -0.052 | 2.622
14 | 0.904 | 0.32322 | -0.053 | 2.798
14.5 | 0.931 | 0.34695 | -0.055 | 2.685
15 | 0.96 | 0.36998 | -0.058 | 2.594
15.5 | 0.986 | 0.36833 | -0.059 | 2.678
16 | 1.013 | 0.37713 | -0.06 | 2.685
16.5 | 1.039 | 0.39801 | -0.061 | 2.611
17 | 1.068 | 0.39748 | -0.065 | 2.688
17.5 | 1.095 | 0.41454 | -0.065 | 2.641
18 | 1.121 | 0.41417 | -0.066 | 2.706
18.5 | 1.147 | 0.42497 | -0.067 | 2.699
19 | 1.177 | 0.44666 | -0.071 | 2.634
19.5 | 1.203 | 0.47097 | -0.072 | 2.553
20 | 1.228 | 0.48859 | -0.073 | 2.514

## 8. Re 50k Mach 0.50 (2)
BIGFOIL.COM POLAR EXPORT
NACA67-315 a=0.8
NACA67-315 a=0.8 |  |  |  | Cl Max: | 0.8845 | at alpha= | 9 | deg
XFOIL ncrit=9 |  |  |  | L/D Max: | 18.4438 | at alpha= | 7.5 | deg
Re: | 50000 |  |  | Cd Min: | 0.16669 | at alpha= | 14 | deg
Mach: | 0.5 |  |  | Cl=0 at alpha= | 2.1587 | deg
|  |  |  | @ Cl=0.1, Cd= | 0.054524
|  |  |  | @ Cl=0.4, Cd= | 0.063751
|  |  |  | @ Cl=0.6, Cd= | 0.16669
alpha (deg) | Cl | Cd | Cm | Cl/Cd
-10 | -0.3967 | 0.14236 | -0.017 | -2.7866
-9.5 | -0.3796 | 0.13568 | -0.015 | -2.7978
-9 | -0.4007 | 0.13243 | -0.012 | -3.0257
-8.5 | -0.3819 | 0.12549 | -0.01 | -3.0433
-7.5 | -0.5902 | 0.1027 | -0.0291 | -5.7468
-7 | -0.647 | 0.09277 | -0.0295 | -6.9742
-6.5 | -0.6905 | 0.08556 | -0.0238 | -8.0704
-6 | -0.7677 | 0.07825 | -0.0152 | -9.8109
-5.5 | -0.786 | 0.07097 | -0.0085 | -11.0751
-5 | -0.796 | 0.06395 | -0.0016 | -12.4472
-4.5 | -0.7921 | 0.05727 | 0.0048 | -13.831
-4 | -0.775 | 0.05137 | 0.0108 | -15.0866
-3.5 | -0.7417 | 0.04632 | 0.0155 | -16.0125
-3 | -0.6927 | 0.0423 | 0.0189 | -16.3759
-2 | -0.1909 | 0.04711 | -0.0265 | -4.0522
-1.5 | -0.1685 | 0.04663 | -0.0217 | -3.6136
-1 | -0.1453 | 0.04637 | -0.017 | -3.1335
-0.5 | -0.1216 | 0.04629 | -0.0123 | -2.6269
0 | -0.0978 | 0.04637 | -0.0076 | -2.1091
0.5 | -0.0741 | 0.04658 | -0.003 | -1.5908
1 | -0.0509 | 0.04694 | 0.0016 | -1.0844
1.5 | -0.0283 | 0.04742 | 0.0061 | -0.59679
2 | -0.0066 | 0.04802 | 0.0105 | -0.13744
2.5 | 0.0142 | 0.04876 | 0.015 | 0.29122
3 | 0.0337 | 0.04963 | 0.0193 | 0.67902
3.5 | 0.052 | 0.05064 | 0.0236 | 1.0269
4 | 0.0688 | 0.0518 | 0.0277 | 1.3282
4.5 | 0.0841 | 0.05312 | 0.0317 | 1.5832
5 | 0.1072 | 0.05516 | 0.0334 | 1.9434
5.5 | 0.2993 | 0.06251 | 0.0062 | 4.788
6 | 0.3857 | 0.06383 | 0.0019 | 6.0426
6.5 | 0.4543 | 0.06345 | 0.002 | 7.16
7 | 0.5765 | 0.05809 | 0.0025 | 9.9243
7.5 | 0.7514 | 0.04074 | 0.0187 | 18.4438
8 | 0.7944 | 0.04413 | 0.0244 | 18.0014
8.5 | 0.8747 | 0.04903 | 0.0249 | 17.8401
9 | 0.8845 | 0.05421 | 0.0318 | 16.3162
9.5 | 0.8468 | 0.05939 | 0.0418 | 14.2583
10 | 0.8083 | 0.06597 | 0.0489 | 12.2525
10.5 | 0.7552 | 0.07474 | 0.0525 | 10.1044
11 | 0.6878 | 0.08721 | 0.0502 | 7.8867
11.5 | 0.6398 | 0.10188 | 0.0434 | 6.2799
12 | 0.6178 | 0.11526 | 0.037 | 5.3601
12.5 | 0.609 | 0.12676 | 0.032 | 4.8044
13 | 0.6099 | 0.13751 | 0.0276 | 4.4353
14 | 0.5758 | 0.16669 | 0.0061 | 3.4543

## 9. Re 100k Mach 0.00 (1)
BIGFOIL.COM POLAR EXPORT
NACA67-315 a=0.8
NACA67-315 a=0.8 |  |  |  | Cl Max: | 1.125 | at alpha= | 7.5 | deg
JavaFoil+Calcfoil stall+Eppler ext transition |  |  |  | L/D Max: | 49.11 | at alpha= | 4.5 | deg
Re: | 100000 |  |  | Cd Min: | 0.01432 | at alpha= | 0 | deg
Mach: | 0 |  |  | Cl=0 at alpha= | -2.4491 | deg
|  |  |  | @ Cl=0.1, Cd= | 0.014404
|  |  |  | @ Cl=0.4, Cd= | 0.014543
|  |  |  | @ Cl=0.6, Cd= | 0.015207
alpha (deg) | Cl | Cd | Cm | Cl/Cd
-20 | -0.687 | 0.28177 | -0.005 | -2.438
-19.5 | -0.709 | 0.26777 | -0.006 | -2.647
-19 | -0.73 | 0.25085 | -0.006 | -2.91
-18.5 | -0.751 | 0.23529 | -0.007 | -3.19
-18 | -0.763 | 0.2228 | -0.007 | -3.424
-17.5 | -0.774 | 0.20794 | -0.007 | -3.721
-17 | -0.783 | 0.20101 | -0.008 | -3.896
-16.5 | -0.791 | 0.18348 | -0.008 | -4.31
-16 | -0.796 | 0.17165 | -0.009 | -4.64
-15.5 | -0.8 | 0.16294 | -0.009 | -4.909
-15 | -0.801 | 0.15295 | -0.01 | -5.236
-14.5 | -0.799 | 0.14308 | -0.01 | -5.587
-14 | -0.795 | 0.13297 | -0.011 | -5.981
-13.5 | -0.788 | 0.12289 | -0.012 | -6.413
-13 | -0.778 | 0.11731 | -0.012 | -6.633
-12.5 | -0.765 | 0.10999 | -0.013 | -6.954
-12 | -0.749 | 0.1008 | -0.013 | -7.427
-11.5 | -0.729 | 0.09499 | -0.014 | -7.675
-11 | -0.707 | 0.08887 | -0.014 | -7.95
-10.5 | -0.681 | 0.08293 | -0.015 | -8.212
-10 | -0.653 | 0.07695 | -0.015 | -8.48
-9.5 | -0.621 | 0.07191 | -0.016 | -8.639
-9 | -0.587 | 0.06675 | -0.017 | -8.801
-8.5 | -0.551 | 0.06328 | -0.018 | -8.714
-8 | -0.513 | 0.05921 | -0.018 | -8.665
-7.5 | -0.473 | 0.05523 | -0.019 | -8.558
-7 | -0.431 | 0.05207 | -0.02 | -8.271
-6.5 | -0.387 | 0.04893 | -0.021 | -7.91
-6 | -0.342 | 0.04618 | -0.022 | -7.4
-5.5 | -0.295 | 0.04375 | -0.023 | -6.75
-5 | -0.249 | 0.04109 | -0.025 | -6.053
-4.5 | -0.244 | 0.01719 | -0.049 | -14.217
-4 | -0.185 | 0.01688 | -0.05 | -10.99
-3.5 | -0.126 | 0.01658 | -0.052 | -7.602
-3 | -0.066 | 0.01627 | -0.053 | -4.063
-2.5 | -0.006 | 0.01453 | -0.052 | -0.388
-2 | 0.053 | 0.01446 | -0.053 | 3.668
-1.5 | 0.112 | 0.01439 | -0.054 | 7.79
-1 | 0.171 | 0.01438 | -0.056 | 11.894
-0.5 | 0.23 | 0.0144 | -0.057 | 15.964
0 | 0.29 | 0.01432 | -0.058 | 20.229
0.5 | 0.349 | 0.01442 | -0.059 | 24.164
1 | 0.407 | 0.01456 | -0.06 | 27.988
1.5 | 0.466 | 0.01472 | -0.061 | 31.667
2 | 0.523 | 0.0149 | -0.063 | 35.092
2.5 | 0.581 | 0.01512 | -0.064 | 38.408
3 | 0.638 | 0.01538 | -0.065 | 41.46
3.5 | 0.695 | 0.01567 | -0.066 | 44.324
4 | 0.751 | 0.01599 | -0.067 | 46.96
4.5 | 0.806 | 0.01641 | -0.068 | 49.11
5 | 0.878 | 0.02164 | -0.071 | 40.572
5.5 | 0.931 | 0.02243 | -0.073 | 41.533
6 | 0.983 | 0.02318 | -0.074 | 42.4
6.5 | 1.032 | 0.02388 | -0.075 | 43.235
7 | 0.895 | 0.04951 | -0.04 | 18.071
7.5 | 1.125 | 0.02593 | -0.078 | 43.383
8 | 0.967 | 0.05636 | -0.041 | 17.161
8.5 | 0.998 | 0.06083 | -0.039 | 16.406
9 | 1.027 | 0.06522 | -0.038 | 15.749
9.5 | 1.054 | 0.07009 | -0.036 | 15.032
10 | 1.074 | 0.0748 | -0.033 | 14.363
10.5 | 1.092 | 0.08045 | -0.033 | 13.571
11 | 1.105 | 0.08629 | -0.033 | 12.805
11.5 | 1.114 | 0.09201 | -0.033 | 12.111
12 | 1.119 | 0.0989 | -0.033 | 11.318
12.5 | 1.12 | 0.1057 | -0.033 | 10.599

## 10. Re 100k Mach 0.00 (2)
BIGFOIL.COM POLAR EXPORT
NACA67-315 a=0.8
NACA67-315 a=0.8 |  |  |  | Cl Max: | 1.0505 | at alpha= | 11.5 | deg
XFOIL ncrit=9 |  |  |  | L/D Max: | 32.0511 | at alpha= | 7.5 | deg
Re: | 100000 |  |  | Cd Min: | 0.17685 | at alpha= | 16.5 | deg
Mach: | 0 |  |  | Cl=0 at alpha= | 1.8696 | deg
|  |  |  | @ Cl=0.1, Cd= | 0.042616
|  |  |  | @ Cl=0.4, Cd= | 0.044749
|  |  |  | @ Cl=0.6, Cd= | 0.039984
alpha (deg) | Cl | Cd | Cm | Cl/Cd
-12 | -0.5206 | 0.14303 | -0.0293 | -3.6398
-11.5 | -0.5371 | 0.13703 | -0.0301 | -3.9196
-11 | -0.5648 | 0.12886 | -0.0319 | -4.3831
-10.5 | -0.5523 | 0.12381 | -0.0282 | -4.4609
-10 | -0.642 | 0.11346 | -0.0361 | -5.6584
-9.5 | -0.596 | 0.10905 | -0.028 | -5.4654
-9 | -0.662 | 0.09954 | -0.0301 | -6.6506
-8.5 | -0.7599 | 0.09386 | -0.0218 | -8.0961
-8 | -0.7716 | 0.0864 | -0.0168 | -8.9306
-7.5 | -0.8402 | 0.08118 | -0.0075 | -10.3498
-7 | -0.844 | 0.07522 | -0.0021 | -11.2204
-6 | -0.8233 | 0.04807 | 0.0093 | -17.1271
-5.5 | -0.7952 | 0.04134 | 0.0141 | -19.2356
-5 | -0.7596 | 0.03771 | 0.0173 | -20.1432
-4.5 | -0.7192 | 0.03463 | 0.0201 | -20.7681
-4 | -0.6768 | 0.03248 | 0.0226 | -20.8374
-3.5 | -0.6333 | 0.03041 | 0.0242 | -20.8254
-3 | -0.592 | 0.02898 | 0.0263 | -20.4279
-2.5 | -0.5541 | 0.02784 | 0.0289 | -19.903
-1.5 | -0.1477 | 0.03832 | -0.0176 | -3.8544
-1 | -0.1274 | 0.03822 | -0.0136 | -3.3333
-0.5 | -0.1067 | 0.03825 | -0.0096 | -2.7895
0 | -0.0862 | 0.03838 | -0.0056 | -2.246
0.5 | -0.066 | 0.0386 | -0.0016 | -1.7098
1 | -0.0462 | 0.03892 | 0.0024 | -1.1871
1.5 | -0.0272 | 0.03931 | 0.0064 | -0.69194
2 | 0.0096 | 0.04022 | 0.0066 | 0.23869
2.5 | 0.0848 | 0.04238 | -0.0008 | 2.0009
3.5 | 0.2552 | 0.04502 | -0.0159 | 5.6686
4 | 0.3296 | 0.04484 | -0.0195 | 7.3506
4.5 | 0.39 | 0.04481 | -0.0209 | 8.7034
5 | 0.4659 | 0.04435 | -0.0243 | 10.5051
6 | 0.6164 | 0.03945 | -0.0267 | 15.6248
6.5 | 0.6877 | 0.03441 | -0.0243 | 19.9855
7 | 0.7317 | 0.03063 | -0.0183 | 23.8883
7.5 | 0.8157 | 0.02545 | -0.0147 | 32.0511
8 | 0.7879 | 0.02836 | -0.0019 | 27.7821
8.5 | 0.7928 | 0.03006 | 0.0061 | 26.3739
9 | 0.8205 | 0.03162 | 0.0106 | 25.9488
9.5 | 0.8885 | 0.03406 | 0.0088 | 26.0863
10 | 0.9603 | 0.03741 | 0.0062 | 25.6696
10.5 | 1.0234 | 0.04153 | 0.0046 | 24.6424
11 | 1.0497 | 0.04646 | 0.0085 | 22.5936
11.5 | 1.0505 | 0.0511 | 0.0159 | 20.5577
12 | 1.039 | 0.0569 | 0.0238 | 18.2601
12.5 | 1.0148 | 0.06329 | 0.0316 | 16.0341
13 | 0.9856 | 0.07052 | 0.0379 | 13.9762
13.5 | 0.9476 | 0.0785 | 0.0429 | 12.0713
14.5 | 0.6956 | 0.14252 | 0.0208 | 4.8807
15 | 0.6467 | 0.15287 | 0.0111 | 4.2304
15.5 | 0.6395 | 0.16198 | 0.0062 | 3.948
16 | 0.6728 | 0.16845 | 0.007 | 3.9941
16.5 | 0.6528 | 0.17685 | -0.0006 | 3.6913

## 11. Re 100k Mach 0.10 (1)
BIGFOIL.COM POLAR EXPORT
NACA67-315 a=0.8
NACA67-315 a=0.8 |  |  |  | Cl Max: | 1.129 | at alpha= | 7.5 | deg
JavaFoil+Calcfoil stall+Eppler ext transition |  |  |  | L/D Max: | 46.997 | at alpha= | 4 | deg
Re: | 100000 |  |  | Cd Min: | 0.01435 | at alpha= | 0 | deg
Mach: | 0.1 |  |  | Cl=0 at alpha= | -2.4491 | deg
|  |  |  | @ Cl=0.1, Cd= | 0.014441
|  |  |  | @ Cl=0.4, Cd= | 0.014569
|  |  |  | @ Cl=0.6, Cd= | 0.015243
alpha (deg) | Cl | Cd | Cm | Cl/Cd
-19.5 | -0.66 | 0.28232 | -0.006 | -2.339
-19 | -0.685 | 0.2663 | -0.006 | -2.572
-18.5 | -0.709 | 0.25693 | -0.006 | -2.759
-18 | -0.724 | 0.23718 | -0.007 | -3.054
-17.5 | -0.739 | 0.2208 | -0.007 | -3.345
-17 | -0.751 | 0.20423 | -0.008 | -3.678
-16.5 | -0.762 | 0.19026 | -0.008 | -4.005
-16 | -0.771 | 0.17735 | -0.009 | -4.347
-15.5 | -0.777 | 0.16325 | -0.009 | -4.762
-15 | -0.782 | 0.15523 | -0.01 | -5.035
-14.5 | -0.783 | 0.14447 | -0.01 | -5.419
-14 | -0.781 | 0.13414 | -0.011 | -5.825
-13.5 | -0.777 | 0.12342 | -0.011 | -6.293
-13 | -0.769 | 0.11859 | -0.012 | -6.485
-12.5 | -0.758 | 0.10973 | -0.013 | -6.906
-12 | -0.743 | 0.10211 | -0.013 | -7.278
-11.5 | -0.725 | 0.09617 | -0.014 | -7.543
-11 | -0.704 | 0.08967 | -0.014 | -7.854
-10.5 | -0.68 | 0.08354 | -0.015 | -8.137
-10 | -0.652 | 0.07828 | -0.016 | -8.332
-9.5 | -0.622 | 0.07288 | -0.016 | -8.529
-9 | -0.588 | 0.06747 | -0.017 | -8.721
-8.5 | -0.553 | 0.06308 | -0.018 | -8.76
-8 | -0.514 | 0.05914 | -0.018 | -8.699
-7.5 | -0.474 | 0.05562 | -0.019 | -8.527
-7 | -0.432 | 0.05216 | -0.02 | -8.288
-6.5 | -0.389 | 0.04892 | -0.021 | -7.945
-6 | -0.343 | 0.04622 | -0.022 | -7.423
-5.5 | -0.297 | 0.0439 | -0.023 | -6.757
-5 | -0.25 | 0.04119 | -0.025 | -6.064
-4.5 | -0.245 | 0.01723 | -0.049 | -14.244
-4 | -0.186 | 0.01693 | -0.051 | -11.008
-3.5 | -0.127 | 0.01663 | -0.052 | -7.614
-3 | -0.066 | 0.01633 | -0.053 | -4.067
-2.5 | -0.006 | 0.01457 | -0.052 | -0.389
-2 | 0.053 | 0.01448 | -0.054 | 3.681
-1.5 | 0.113 | 0.01443 | -0.055 | 7.806
-1 | 0.172 | 0.01442 | -0.056 | 11.916
-0.5 | 0.231 | 0.01443 | -0.057 | 16.014
0 | 0.291 | 0.01435 | -0.058 | 20.279
0.5 | 0.35 | 0.01445 | -0.059 | 24.238
1 | 0.409 | 0.01459 | -0.061 | 28.056
1.5 | 0.468 | 0.01475 | -0.062 | 31.765
2 | 0.525 | 0.01495 | -0.063 | 35.143
2.5 | 0.583 | 0.01517 | -0.064 | 38.453
3 | 0.641 | 0.01542 | -0.065 | 41.564
3.5 | 0.698 | 0.01573 | -0.066 | 44.364
4 | 0.755 | 0.01606 | -0.067 | 46.997
4.5 | 0.827 | 0.02099 | -0.07 | 39.405
5 | 0.882 | 0.02173 | -0.071 | 40.592
5.5 | 0.936 | 0.02253 | -0.073 | 41.523
6 | 0.987 | 0.02332 | -0.074 | 42.328
6.5 | 1.037 | 0.02407 | -0.076 | 43.061
7 | 0.897 | 0.04987 | -0.039 | 17.988
7.5 | 1.129 | 0.0261 | -0.078 | 43.243
8 | 0.97 | 0.05648 | -0.041 | 17.171
8.5 | 1 | 0.06101 | -0.039 | 16.391
9 | 1.029 | 0.06553 | -0.037 | 15.695
9.5 | 1.054 | 0.07048 | -0.035 | 14.955
10 | 1.074 | 0.07523 | -0.033 | 14.276
10.5 | 1.09 | 0.08079 | -0.033 | 13.491
11 | 1.101 | 0.08684 | -0.033 | 12.684
11.5 | 1.109 | 0.09268 | -0.033 | 11.962
12 | 1.111 | 0.09966 | -0.033 | 11.15
12.5 | 1.11 | 0.10917 | -0.033 | 10.164

## 12. Re 100k Mach 0.10 (2)
BIGFOIL.COM POLAR EXPORT
NACA67-315 a=0.8
NACA67-315 a=0.8 |  |  |  | Cl Max: | 1.0582 | at alpha= | 10.5 | deg
XFOIL ncrit=9 |  |  |  | L/D Max: | 31.2423 | at alpha= | 7.5 | deg
Re: | 100000 |  |  | Cd Min: | 0.14678 | at alpha= | 15.5 | deg
Mach: | 0.1 |  |  | Cl=0 at alpha= | 1.8371 | deg
|  |  |  | @ Cl=0.1, Cd= | 0.04316
|  |  |  | @ Cl=0.4, Cd= | 0.044851
|  |  |  | @ Cl=0.6, Cd= | 0.14678
alpha (deg) | Cl | Cd | Cm | Cl/Cd
-12 | -0.518 | 0.1439 | -0.0291 | -3.5997
-11.5 | -0.5412 | 0.13785 | -0.0308 | -3.926
-11 | -0.5554 | 0.13008 | -0.0309 | -4.2697
-10.5 | -0.5495 | 0.12473 | -0.0282 | -4.4055
-10 | -0.6478 | 0.11443 | -0.0367 | -5.6611
-9.5 | -0.5885 | 0.11039 | -0.0275 | -5.3311
-9 | -0.6709 | 0.10043 | -0.0307 | -6.6803
-8.5 | -0.773 | 0.09545 | -0.0213 | -8.0985
-8 | -0.7504 | 0.08779 | -0.0181 | -8.5477
-7.5 | -0.8247 | 0.08129 | -0.0093 | -10.1452
-7 | -0.8368 | 0.07554 | -0.0033 | -11.0776
-6 | -0.8256 | 0.04898 | 0.0087 | -16.8559
-5.5 | -0.7987 | 0.04217 | 0.0135 | -18.94
-5 | -0.7638 | 0.03823 | 0.017 | -19.9791
-4.5 | -0.7238 | 0.03505 | 0.0199 | -20.6505
-4 | -0.6817 | 0.03307 | 0.0226 | -20.6138
-3.5 | -0.6375 | 0.03066 | 0.0242 | -20.7926
-3 | -0.5955 | 0.02919 | 0.0262 | -20.4008
-2.5 | -0.5571 | 0.02801 | 0.0289 | -19.8893
-1.5 | -0.1484 | 0.03849 | -0.0177 | -3.8555
-1 | -0.1279 | 0.03839 | -0.0137 | -3.3316
-0.5 | -0.1071 | 0.03841 | -0.0097 | -2.7883
0 | -0.0865 | 0.03854 | -0.0057 | -2.2444
0.5 | -0.0661 | 0.03877 | -0.0017 | -1.7049
1 | -0.0462 | 0.03909 | 0.0023 | -1.1819
1.5 | -0.0271 | 0.0395 | 0.0064 | -0.68608
2 | 0.0131 | 0.04055 | 0.0059 | 0.32306
2.5 | 0.0891 | 0.04286 | -0.0017 | 2.0789
3 | 0.1538 | 0.04464 | -0.0065 | 3.4453
3.5 | 0.2618 | 0.04486 | -0.0165 | 5.8359
4 | 0.3354 | 0.04498 | -0.0202 | 7.4566
4.5 | 0.3927 | 0.0449 | -0.0211 | 8.7461
5 | 0.458 | 0.04446 | -0.0227 | 10.3014
5.5 | 0.5423 | 0.04276 | -0.026 | 12.6824
6 | 0.6354 | 0.03872 | -0.0284 | 16.4101
6.5 | 0.6978 | 0.03395 | -0.0247 | 20.5538
7.5 | 0.8098 | 0.02592 | -0.0129 | 31.2423
8 | 0.786 | 0.02874 | -0.0007 | 27.3486
8.5 | 0.7936 | 0.03037 | 0.007 | 26.1311
9 | 0.8328 | 0.03223 | 0.0098 | 25.8393
9.5 | 0.8924 | 0.03445 | 0.0095 | 25.9042
10 | 0.9635 | 0.03794 | 0.0071 | 25.3954
10.5 | 1.0582 | 0.04474 | -0.0003 | 23.6522
11 | 1.0444 | 0.04712 | 0.0108 | 22.1647
11.5 | 1.0416 | 0.05181 | 0.0186 | 20.1042
12 | 1.027 | 0.05762 | 0.0265 | 17.8237
12.5 | 1.0009 | 0.06411 | 0.0341 | 15.6122
13 | 0.9707 | 0.07151 | 0.0401 | 13.5743
13.5 | 0.934 | 0.07988 | 0.0443 | 11.6925
14 | 0.5085 | 0.12925 | 0.0237 | 3.9342
14.5 | 0.4703 | 0.13523 | 0.0186 | 3.4778
15 | 0.4954 | 0.14213 | 0.0182 | 3.4855
15.5 | 0.4954 | 0.14678 | 0.0157 | 3.3751

## 13. Re 100k Mach 0.25 (1)
BIGFOIL.COM POLAR EXPORT
NACA67-315 a=0.8
NACA67-315 a=0.8 |  |  |  | Cl Max: | 1.105 | at alpha= | 7 | deg
JavaFoil+Calcfoil stall+Eppler ext transition |  |  |  | L/D Max: | 47.253 | at alpha= | 4 | deg
Re: | 100000 |  |  | Cd Min: | 0.01459 | at alpha= | 0 | deg
Mach: | 0.25 |  |  | Cl=0 at alpha= | -2.4508 | deg
|  |  |  | @ Cl=0.1, Cd= | 0.014653
|  |  |  | @ Cl=0.4, Cd= | 0.014797
|  |  |  | @ Cl=0.6, Cd= | 0.015465
alpha (deg) | Cl | Cd | Cm | Cl/Cd
-17 | -0.46 | 0.27585 | -0.009 | -1.669
-16.5 | -0.503 | 0.27426 | -0.008 | -1.835
-16 | -0.543 | 0.24861 | -0.009 | -2.185
-15.5 | -0.579 | 0.21891 | -0.009 | -2.646
-15 | -0.611 | 0.1984 | -0.009 | -3.079
-14.5 | -0.638 | 0.17863 | -0.01 | -3.573
-14 | -0.66 | 0.15984 | -0.011 | -4.132
-13.5 | -0.678 | 0.14712 | -0.011 | -4.605
-13 | -0.689 | 0.1306 | -0.012 | -5.278
-12.5 | -0.695 | 0.12127 | -0.012 | -5.734
-12 | -0.696 | 0.10931 | -0.013 | -6.368
-11.5 | -0.691 | 0.10374 | -0.014 | -6.663
-11 | -0.681 | 0.09753 | -0.014 | -6.98
-10.5 | -0.665 | 0.08985 | -0.015 | -7.403
-10 | -0.645 | 0.08244 | -0.016 | -7.82
-9.5 | -0.62 | 0.07552 | -0.016 | -8.206
-9 | -0.591 | 0.07064 | -0.017 | -8.359
-8.5 | -0.558 | 0.06531 | -0.018 | -8.538
-8 | -0.522 | 0.06109 | -0.019 | -8.537
-7.5 | -0.482 | 0.05667 | -0.019 | -8.512
-7 | -0.441 | 0.05324 | -0.02 | -8.279
-6.5 | -0.397 | 0.04974 | -0.021 | -7.983
-6 | -0.351 | 0.04704 | -0.023 | -7.466
-5.5 | -0.304 | 0.04417 | -0.024 | -6.88
-5 | -0.256 | 0.04184 | -0.025 | -6.114
-4.5 | -0.207 | 0.03928 | -0.028 | -5.278
-4 | -0.191 | 0.01723 | -0.052 | -11.091
-3.5 | -0.13 | 0.01692 | -0.053 | -7.679
-3 | -0.068 | 0.01659 | -0.054 | -4.107
-2.5 | -0.006 | 0.01479 | -0.054 | -0.394
-2 | 0.055 | 0.01469 | -0.055 | 3.726
-1.5 | 0.116 | 0.01464 | -0.056 | 7.905
-1 | 0.177 | 0.01463 | -0.057 | 12.068
-0.5 | 0.237 | 0.01464 | -0.059 | 16.215
0 | 0.299 | 0.01459 | -0.06 | 20.488
0.5 | 0.36 | 0.01469 | -0.061 | 24.494
1 | 0.42 | 0.01485 | -0.062 | 28.321
1.5 | 0.481 | 0.01502 | -0.063 | 32.043
2 | 0.54 | 0.01523 | -0.064 | 35.437
2.5 | 0.599 | 0.01546 | -0.066 | 38.746
3 | 0.658 | 0.01573 | -0.067 | 41.836
3.5 | 0.717 | 0.01605 | -0.068 | 44.66
4 | 0.775 | 0.01639 | -0.069 | 47.253
4.5 | 0.848 | 0.02162 | -0.072 | 39.236
5 | 0.904 | 0.02239 | -0.073 | 40.385
5.5 | 0.958 | 0.02318 | -0.074 | 41.327
6 | 1.01 | 0.02406 | -0.076 | 41.968
6.5 | 1.059 | 0.02488 | -0.077 | 42.552
7 | 1.105 | 0.02619 | -0.079 | 42.185
7.5 | 0.954 | 0.0535 | -0.044 | 17.828
8 | 0.982 | 0.05855 | -0.04 | 16.772
8.5 | 1.01 | 0.06323 | -0.038 | 15.966
9 | 1.032 | 0.068 | -0.035 | 15.183
9.5 | 1.052 | 0.07376 | -0.033 | 14.26
10 | 1.064 | 0.08007 | -0.033 | 13.292
10.5 | 1.069 | 0.08522 | -0.033 | 12.539
11 | 1.066 | 0.09302 | -0.033 | 11.458
11.5 | 1.056 | 0.10052 | -0.033 | 10.505
12 | 1.039 | 0.11135 | -0.033 | 9.326

## 14. Re 100k Mach 0.25 (2)
BIGFOIL.COM POLAR EXPORT
NACA67-315 a=0.8
NACA67-315 a=0.8 |  |  |  | Cl Max: | 1.0132 | at alpha= | 10.5 | deg
XFOIL ncrit=9 |  |  |  | L/D Max: | 27.7444 | at alpha= | 7.5 | deg
Re: | 100000 |  |  | Cd Min: | 0.1666 | at alpha= | 15.5 | deg
Mach: | 0.25 |  |  | Cl=0 at alpha= | 1.7309 | deg
|  |  |  | @ Cl=0.1, Cd= | 0.043744
|  |  |  | @ Cl=0.4, Cd= | 0.045529
|  |  |  | @ Cl=0.6, Cd= | 0.040801
alpha (deg) | Cl | Cd | Cm | Cl/Cd
-11 | -0.527 | 0.13544 | -0.0284 | -3.891
-10.5 | -0.5616 | 0.12912 | -0.0309 | -4.3494
-10 | -0.5571 | 0.12188 | -0.0283 | -4.5709
-9.5 | -0.5927 | 0.11499 | -0.0297 | -5.1544
-9 | -0.5849 | 0.10877 | -0.0257 | -5.3774
-8.5 | -0.664 | 0.09944 | -0.0282 | -6.6774
-8 | -0.669 | 0.0931 | -0.0235 | -7.1858
-7.5 | -0.7541 | 0.08726 | -0.0149 | -8.642
-6 | -0.8331 | 0.05415 | 0.0042 | -15.385
-5.5 | -0.8139 | 0.04667 | 0.0102 | -17.4395
-5 | -0.785 | 0.04125 | 0.0149 | -19.0303
-4.5 | -0.7481 | 0.03754 | 0.0186 | -19.9281
-4 | -0.7053 | 0.03452 | 0.0216 | -20.4316
-3.5 | -0.6608 | 0.03208 | 0.0238 | -20.5985
-3 | -0.6158 | 0.03065 | 0.0261 | -20.0914
-2.5 | -0.5734 | 0.02918 | 0.0285 | -19.6504
-2 | -0.5368 | 0.02797 | 0.0316 | -19.192
-1.5 | -0.1518 | 0.03941 | -0.0185 | -3.8518
-1 | -0.1308 | 0.03929 | -0.0144 | -3.3291
-0.5 | -0.1095 | 0.03932 | -0.0103 | -2.7848
0 | -0.0882 | 0.03946 | -0.0062 | -2.2352
0.5 | -0.0671 | 0.0397 | -0.0021 | -1.6902
1 | -0.0465 | 0.04005 | 0.002 | -1.161
1.5 | -0.0266 | 0.0405 | 0.0061 | -0.65679
2 | 0.031 | 0.04182 | 0.0022 | 0.74127
3 | 0.178 | 0.04592 | -0.0104 | 3.8763
3.5 | 0.2903 | 0.04549 | -0.02 | 6.3816
4 | 0.353 | 0.0456 | -0.0217 | 7.7412
4.5 | 0.4128 | 0.04551 | -0.0226 | 9.0705
5 | 0.4904 | 0.04479 | -0.0255 | 10.9489
5.5 | 0.5654 | 0.04269 | -0.0265 | 13.2443
6 | 0.635 | 0.03889 | -0.0247 | 16.3281
6.5 | 0.7083 | 0.03354 | -0.0213 | 21.1181
7 | 0.7468 | 0.02986 | -0.0134 | 25.01
7.5 | 0.786 | 0.02833 | -0.0047 | 27.7444
8 | 0.7822 | 0.03057 | 0.0048 | 25.5872
8.5 | 0.8045 | 0.03222 | 0.0107 | 24.969
9 | 0.8533 | 0.03409 | 0.0128 | 25.0308
9.5 | 0.9226 | 0.03704 | 0.0117 | 24.9082
10 | 0.9752 | 0.04107 | 0.0128 | 23.7448
10.5 | 1.0132 | 0.04571 | 0.0154 | 22.1658
11 | 1.0129 | 0.05083 | 0.0227 | 19.9272
11.5 | 0.9909 | 0.05549 | 0.0318 | 17.8573
12 | 0.9635 | 0.06162 | 0.0394 | 15.6362
12.5 | 0.9283 | 0.0687 | 0.0454 | 13.5124
13 | 0.891 | 0.07698 | 0.0489 | 11.5744
13.5 | 0.8623 | 0.08686 | 0.0498 | 9.9275
14 | 0.7072 | 0.11333 | 0.0354 | 6.2402
15 | 0.633 | 0.15802 | 0.0097 | 4.0058
15.5 | 0.6396 | 0.1666 | 0.0063 | 3.8391

## 15. Re 100k Mach 0.50 (1)
BIGFOIL.COM POLAR EXPORT
NACA67-315 a=0.8
NACA67-315 a=0.8 |  |  |  | Cl Max: | 1.228 | at alpha= | 20 | deg
JavaFoil+Calcfoil stall+Eppler ext transition |  |  |  | L/D Max: | 45.336 | at alpha= | 3.5 | deg
Re: | 100000 |  |  | Cd Min: | 0.0156 | at alpha= | -1.5 | deg
Mach: | 0.5 |  |  | Cl=0 at alpha= | -2.4485 | deg
|  |  |  | @ Cl=0.1, Cd= | 0.015621
|  |  |  | @ Cl=0.4, Cd= | 0.015775
|  |  |  | @ Cl=0.6, Cd= | 0.016443
alpha (deg) | Cl | Cd | Cm | Cl/Cd
-20 | -0.97 | 0.33606 | -0.009 | -2.888
-19.5 | -0.944 | 0.34326 | -0.01 | -2.749
-19 | -0.917 | 0.32341 | -0.011 | -2.835
-18.5 | -0.889 | 0.33561 | -0.011 | -2.648
-18 | -0.86 | 0.31451 | -0.011 | -2.735
-17.5 | -0.833 | 0.31004 | -0.012 | -2.688
-17 | -0.806 | 0.31242 | -0.013 | -2.581
-16.5 | -0.779 | 0.30765 | -0.013 | -2.533
-16 | -0.752 | 0.30361 | -0.014 | -2.477
-15.5 | -0.723 | 0.26862 | -0.014 | -2.693
-15 | -0.696 | 0.26663 | -0.014 | -2.609
-14.5 | -0.668 | 0.25355 | -0.015 | -2.636
-14 | -0.641 | 0.24972 | -0.016 | -2.568
-13.5 | -0.614 | 0.24601 | -0.016 | -2.495
-13 | -0.587 | 0.24092 | -0.017 | -2.435
-12.5 | -0.558 | 0.22168 | -0.016 | -2.516
-12 | -0.53 | 0.20136 | -0.017 | -2.633
-11.5 | -0.503 | 0.19647 | -0.017 | -2.559
-11 | -0.475 | 0.19324 | -0.018 | -2.459
-10.5 | -0.448 | 0.19195 | -0.019 | -2.332
-10 | -0.419 | 0.18339 | -0.017 | -2.285
-9.5 | -0.392 | 0.16129 | -0.018 | -2.428
-9 | -0.364 | 0.16165 | -0.018 | -2.251
-8.5 | -0.336 | 0.13213 | -0.017 | -2.543
-8 | -0.44 | 0.08889 | -0.018 | -4.956
-7.5 | -0.474 | 0.0696 | -0.02 | -6.807
-7 | -0.457 | 0.0615 | -0.021 | -7.434
-6.5 | -0.424 | 0.05503 | -0.022 | -7.704
-6 | -0.381 | 0.05075 | -0.024 | -7.498
-5.5 | -0.333 | 0.0472 | -0.025 | -7.046
-5 | -0.282 | 0.0442 | -0.027 | -6.371
-4.5 | -0.229 | 0.04159 | -0.028 | -5.497
-4 | -0.175 | 0.0392 | -0.031 | -4.453
-3.5 | -0.144 | 0.01821 | -0.059 | -7.911
-3 | -0.076 | 0.01782 | -0.06 | -4.249
-2.5 | -0.007 | 0.01748 | -0.062 | -0.382
-2 | 0.061 | 0.01565 | -0.061 | 3.9
-1.5 | 0.129 | 0.0156 | -0.063 | 8.282
-1 | 0.197 | 0.0156 | -0.064 | 12.638
-0.5 | 0.265 | 0.01563 | -0.065 | 16.962
0 | 0.334 | 0.01561 | -0.067 | 21.373
0.5 | 0.402 | 0.01578 | -0.068 | 25.458
1 | 0.469 | 0.01597 | -0.069 | 29.391
1.5 | 0.537 | 0.01621 | -0.071 | 33.125
2 | 0.602 | 0.01645 | -0.072 | 36.572
2.5 | 0.668 | 0.0168 | -0.073 | 39.738
3 | 0.733 | 0.01716 | -0.074 | 42.699
3.5 | 0.797 | 0.01759 | -0.076 | 45.336
4 | 0.878 | 0.02355 | -0.079 | 37.273
4.5 | 0.939 | 0.02465 | -0.08 | 38.092
5 | 0.996 | 0.0257 | -0.081 | 38.76
5.5 | 0.87 | 0.04433 | -0.043 | 19.623
6 | 0.905 | 0.04811 | -0.041 | 18.819
6.5 | 0.936 | 0.05174 | -0.044 | 18.082
7 | 0.947 | 0.05754 | -0.039 | 16.454
7.5 | 0.934 | 0.06452 | -0.033 | 14.473
8 | 0.856 | 0.07865 | -0.032 | 10.884
8.5 | 0.604 | 0.14386 | -0.033 | 4.202
9 | 0.632 | 0.14698 | -0.033 | 4.297
9.5 | 0.659 | 0.18197 | -0.039 | 3.624
10 | 0.687 | 0.18484 | -0.039 | 3.714
10.5 | 0.715 | 0.19509 | -0.045 | 3.665
11 | 0.742 | 0.19887 | -0.046 | 3.731
11.5 | 0.769 | 0.20297 | -0.046 | 3.788
12 | 0.796 | 0.21486 | -0.047 | 3.703
12.5 | 0.824 | 0.24244 | -0.051 | 3.4
13 | 0.851 | 0.24776 | -0.052 | 3.434
13.5 | 0.878 | 0.25133 | -0.053 | 3.492
14 | 0.904 | 0.2544 | -0.053 | 3.555
14.5 | 0.932 | 0.27148 | -0.055 | 3.431
15 | 0.96 | 0.29791 | -0.059 | 3.222
15.5 | 0.986 | 0.28096 | -0.06 | 3.511
16 | 1.013 | 0.28624 | -0.06 | 3.538
16.5 | 1.039 | 0.308 | -0.062 | 3.375
17 | 1.068 | 0.32012 | -0.065 | 3.338
17.5 | 1.095 | 0.31679 | -0.066 | 3.455
18 | 1.121 | 0.32658 | -0.067 | 3.432
18.5 | 1.147 | 0.33356 | -0.068 | 3.44
19 | 1.177 | 0.35698 | -0.071 | 3.296
19.5 | 1.203 | 0.35898 | -0.072 | 3.35
20 | 1.228 | 0.36962 | -0.073 | 3.324

## 16. Re 100k Mach 0.50 (2)
BIGFOIL.COM POLAR EXPORT
NACA67-315 a=0.8
NACA67-315 a=0.8 |  |  |  | Cl Max: | 0.9109 | at alpha= | 9 | deg
XFOIL ncrit=9 |  |  |  | L/D Max: | 25.8263 | at alpha= | 6.5 | deg
Re: | 100000 |  |  | Cd Min: | 0.14453 | at alpha= | 14 | deg
Mach: | 0.5 |  |  | Cl=0 at alpha= | 1.3289 | deg
|  |  |  | @ Cl=0.1, Cd= | 0.047471
|  |  |  | @ Cl=0.4, Cd= | 0.04849
|  |  |  | @ Cl=0.6, Cd= | 0.044179
alpha (deg) | Cl | Cd | Cm | Cl/Cd
-10 | -0.5173 | 0.13867 | -0.0273 | -3.7304
-9.5 | -0.5516 | 0.1336 | -0.0288 | -4.1287
-9 | -0.5225 | 0.12581 | -0.0243 | -4.1531
-8.5 | -0.5457 | 0.11892 | -0.0241 | -4.5888
-8 | -0.5824 | 0.11216 | -0.0242 | -5.1926
-7.5 | -0.569 | 0.10535 | -0.0201 | -5.401
-7 | -0.6679 | 0.08379 | -0.0334 | -7.9711
-6.5 | -0.7277 | 0.077 | -0.0251 | -9.4506
-6 | -0.7861 | 0.06973 | -0.0153 | -11.2735
-5.5 | -0.8052 | 0.06288 | -0.0073 | -12.8053
-5 | -0.8154 | 0.05628 | 0.0008 | -14.4883
-4.5 | -0.8114 | 0.05008 | 0.0084 | -16.2021
-4 | -0.7908 | 0.04445 | 0.0149 | -17.7908
-3.5 | -0.7561 | 0.04004 | 0.0204 | -18.8836
-3 | -0.7111 | 0.03637 | 0.0241 | -19.5518
-2.5 | -0.6589 | 0.03402 | 0.0273 | -19.368
-2 | -0.6066 | 0.03216 | 0.0301 | -18.8619
-1.5 | -0.5607 | 0.03091 | 0.0337 | -18.1398
-1 | -0.1444 | 0.04332 | -0.0174 | -3.3333
-0.5 | -0.1206 | 0.04331 | -0.0128 | -2.7846
0 | -0.0967 | 0.04347 | -0.0083 | -2.2245
0.5 | -0.0729 | 0.04378 | -0.0039 | -1.6651
1 | -0.0494 | 0.04424 | 0.0005 | -1.1166
1.5 | 0.0257 | 0.04576 | -0.0058 | 0.56163
2 | 0.1156 | 0.04783 | -0.0144 | 2.4169
2.5 | 0.2454 | 0.04814 | -0.0268 | 5.0976
3 | 0.3063 | 0.04844 | -0.0275 | 6.3233
3.5 | 0.3608 | 0.04854 | -0.0268 | 7.433
4 | 0.4155 | 0.04847 | -0.0258 | 8.5723
4.5 | 0.4758 | 0.04798 | -0.0249 | 9.9166
5 | 0.5516 | 0.04635 | -0.0248 | 11.9008
5.5 | 0.6256 | 0.04303 | -0.022 | 14.5387
6 | 0.7103 | 0.03672 | -0.0161 | 19.3437
6.5 | 0.7908 | 0.03062 | -0.0067 | 25.8263
7 | 0.7639 | 0.03369 | 0.0068 | 22.6744
7.5 | 0.7785 | 0.03579 | 0.0151 | 21.7519
8 | 0.8321 | 0.03777 | 0.0191 | 22.0307
8.5 | 0.8878 | 0.04081 | 0.0226 | 21.7545
9 | 0.9109 | 0.04474 | 0.0292 | 20.3599
9.5 | 0.8935 | 0.04838 | 0.0398 | 18.4684
10 | 0.8698 | 0.05277 | 0.0494 | 16.4829
10.5 | 0.8509 | 0.05859 | 0.0559 | 14.523
11 | 0.8086 | 0.06594 | 0.0606 | 12.2627
11.5 | 0.7634 | 0.07527 | 0.0613 | 10.1422
12 | 0.7148 | 0.0873 | 0.0574 | 8.1879
12.5 | 0.6756 | 0.10148 | 0.0499 | 6.6575
13.5 | 0.6172 | 0.13571 | 0.0285 | 4.5479
14 | 0.6379 | 0.14453 | 0.027 | 4.4136

## 17. Re 250k Mach 0.00 (1)
BIGFOIL.COM POLAR EXPORT
NACA67-315 a=0.8
NACA67-315 a=0.8 |  |  |  | Cl Max: | 1.277 | at alpha= | 9.5 | deg
JavaFoil+Calcfoil stall+Eppler ext transition |  |  |  | L/D Max: | 73.342 | at alpha= | 4.5 | deg
Re: | 250000 |  |  | Cd Min: | 0.00945 | at alpha= | 0 | deg
Mach: | 0 |  |  | Cl=0 at alpha= | -2.4491 | deg
|  |  |  | @ Cl=0.1, Cd= | 0.009643
|  |  |  | @ Cl=0.4, Cd= | 0.0096583
|  |  |  | @ Cl=0.6, Cd= | 0.010173
alpha (deg) | Cl | Cd | Cm | Cl/Cd
-20 | -0.687 | 0.23403 | -0.005 | -2.936
-19.5 | -0.709 | 0.2253 | -0.006 | -3.147
-19 | -0.73 | 0.2105 | -0.006 | -3.469
-18.5 | -0.751 | 0.19833 | -0.007 | -3.786
-18 | -0.763 | 0.18347 | -0.007 | -4.16
-17.5 | -0.774 | 0.18159 | -0.008 | -4.264
-17 | -0.784 | 0.16543 | -0.008 | -4.737
-16.5 | -0.791 | 0.1557 | -0.009 | -5.082
-16 | -0.797 | 0.14513 | -0.01 | -5.491
-15.5 | -0.8 | 0.13972 | -0.01 | -5.728
-15 | -0.801 | 0.13127 | -0.011 | -6.106
-14.5 | -0.8 | 0.12424 | -0.011 | -6.438
-14 | -0.796 | 0.11564 | -0.012 | -6.883
-13.5 | -0.789 | 0.1077 | -0.012 | -7.324
-13 | -0.779 | 0.0997 | -0.013 | -7.809
-12.5 | -0.766 | 0.09542 | -0.014 | -8.022
-12 | -0.749 | 0.08849 | -0.014 | -8.466
-11.5 | -0.73 | 0.08364 | -0.015 | -8.724
-11 | -0.707 | 0.07908 | -0.015 | -8.943
-10.5 | -0.681 | 0.07323 | -0.016 | -9.306
-10 | -0.653 | 0.06865 | -0.016 | -9.514
-9.5 | -0.622 | 0.06466 | -0.017 | -9.618
-9 | -0.588 | 0.06033 | -0.018 | -9.75
-8.5 | -0.552 | 0.05654 | -0.019 | -9.77
-8 | -0.514 | 0.05301 | -0.02 | -9.696
-7.5 | -0.474 | 0.04973 | -0.021 | -9.526
-7 | -0.432 | 0.04653 | -0.023 | -9.289
-6.5 | -0.389 | 0.04365 | -0.024 | -8.908
-6 | -0.417 | 0.01453 | -0.046 | -28.734
-5.5 | -0.361 | 0.01415 | -0.047 | -25.505
-5 | -0.303 | 0.01373 | -0.049 | -22.102
-4.5 | -0.245 | 0.01335 | -0.05 | -18.352
-4 | -0.186 | 0.013 | -0.051 | -14.302
-3.5 | -0.126 | 0.01271 | -0.052 | -9.94
-3 | -0.066 | 0.01239 | -0.053 | -5.35
-2.5 | -0.006 | 0.00976 | -0.053 | -0.58
-2 | 0.053 | 0.00969 | -0.054 | 5.491
-1.5 | 0.113 | 0.00963 | -0.055 | 11.684
-1 | 0.172 | 0.00961 | -0.056 | 17.87
-0.5 | 0.231 | 0.00961 | -0.057 | 24.028
0 | 0.291 | 0.00945 | -0.059 | 30.834
0.5 | 0.35 | 0.00955 | -0.06 | 36.69
1 | 0.41 | 0.00968 | -0.062 | 42.319
1.5 | 0.469 | 0.00981 | -0.063 | 47.748
2 | 0.526 | 0.00995 | -0.064 | 52.842
2.5 | 0.584 | 0.01012 | -0.065 | 57.696
3 | 0.641 | 0.01031 | -0.066 | 62.201
3.5 | 0.698 | 0.01051 | -0.068 | 66.438
4 | 0.755 | 0.01075 | -0.069 | 70.233
4.5 | 0.81 | 0.01104 | -0.07 | 73.342
5 | 0.88 | 0.0176 | -0.073 | 50.003
5.5 | 0.933 | 0.01824 | -0.074 | 51.162
6 | 0.985 | 0.01889 | -0.075 | 52.154
6.5 | 1.035 | 0.01958 | -0.077 | 52.837
7 | 1.082 | 0.02032 | -0.078 | 53.255
7.5 | 1.127 | 0.02138 | -0.079 | 52.725
8 | 1.17 | 0.02229 | -0.08 | 52.48
8.5 | 1.209 | 0.0232 | -0.082 | 52.111
9 | 1.245 | 0.02409 | -0.083 | 51.674
9.5 | 1.277 | 0.02499 | -0.084 | 51.093
10 | 1.081 | 0.06651 | -0.044 | 16.254
10.5 | 1.096 | 0.07154 | -0.042 | 15.316
11 | 1.108 | 0.07703 | -0.041 | 14.388
11.5 | 1.117 | 0.08248 | -0.04 | 13.544
12 | 1.12 | 0.08758 | -0.035 | 12.785
12.5 | 1.121 | 0.09406 | -0.035 | 11.915
13 | 1.118 | 0.09963 | -0.035 | 11.223
13.5 | 1.111 | 0.10615 | -0.035 | 10.47
14 | 1.101 | 0.11384 | -0.035 | 9.673
14.5 | 1.088 | 0.12197 | -0.035 | 8.92

## 18. Re 250k Mach 0.00 (2)
BIGFOIL.COM POLAR EXPORT
NACA67-315 a=0.8
NACA67-315 a=0.8 |  |  |  | Cl Max: | 1.0808 | at alpha= | 13.5 | deg
XFOIL ncrit=9 |  |  |  | L/D Max: | 48.2302 | at alpha= | 6.5 | deg
Re: | 250000 |  |  | Cd Min: | 0.19477 | at alpha= | 18.5 | deg
Mach: | 0 |  |  | Cl=0 at alpha= | 0.40517 | deg
|  |  |  | @ Cl=0.1, Cd= | 0.029938
|  |  |  | @ Cl=0.4, Cd= | 0.027438
|  |  |  | @ Cl=0.6, Cd= | 0.022246
alpha (deg) | Cl | Cd | Cm | Cl/Cd
-12.5 | -0.2945 | 0.10077 | -0.1155 | -2.9225
-12 | -0.2786 | 0.09422 | -0.1196 | -2.9569
-11.5 | -0.317 | 0.08773 | -0.1173 | -3.6134
-11 | -0.3841 | 0.07326 | -0.1257 | -5.243
-10.5 | -0.459 | 0.07077 | -0.1127 | -6.4858
-10 | -0.5248 | 0.06768 | -0.1008 | -7.7541
-9.5 | -0.5857 | 0.06541 | -0.0869 | -8.9543
-8.5 | -0.8036 | 0.0681 | -0.0308 | -11.8003
-7.5 | -0.827 | 0.04552 | -0.0146 | -18.1678
-7 | -0.7982 | 0.03967 | -0.0111 | -20.121
-6.5 | -0.7694 | 0.03543 | -0.0066 | -21.7161
-6 | -0.7149 | 0.03413 | -0.0068 | -20.9464
-5.5 | -0.6829 | 0.03095 | -0.0031 | -22.0646
-5 | -0.6286 | 0.02994 | -0.0037 | -20.9953
-4.5 | -0.5646 | 0.02982 | -0.006 | -18.9336
-4 | -0.5395 | 0.02806 | -0.0009 | -19.2267
-3.5 | -0.474 | 0.02824 | -0.0037 | -16.7847
-2.5 | -0.3714 | 0.0259 | -0.0024 | -14.3398
-2 | -0.3574 | 0.02287 | 0.0061 | -15.6275
-1.5 | -0.3155 | 0.02375 | 0.0104 | -13.2842
-1 | -0.2816 | 0.02458 | 0.0161 | -11.4565
-0.5 | -0.2224 | 0.02593 | 0.018 | -8.5769
0.5 | 0.0233 | 0.02999 | -0.0086 | 0.77693
1 | 0.0981 | 0.02995 | -0.0133 | 3.2755
2.5 | 0.2404 | 0.02909 | -0.011 | 8.264
3 | 0.3166 | 0.02863 | -0.0153 | 11.0583
3.5 | 0.3751 | 0.02798 | -0.0164 | 13.406
4.5 | 0.5309 | 0.02459 | -0.023 | 21.5901
6.5 | 0.7794 | 0.01616 | -0.0213 | 48.2302
7 | 0.7603 | 0.01856 | -0.01 | 40.9644
7.5 | 0.7659 | 0.02161 | -0.0047 | 35.4419
8 | 0.7935 | 0.02364 | -0.0022 | 33.566
8.5 | 0.8345 | 0.02538 | -0.002 | 32.8802
9 | 0.8566 | 0.02656 | 0.002 | 32.2515
9.5 | 0.8507 | 0.02719 | 0.0117 | 31.2872
10 | 0.8564 | 0.02786 | 0.0191 | 30.7394
10.5 | 0.8881 | 0.02956 | 0.0218 | 30.044
11 | 0.9263 | 0.03131 | 0.0232 | 29.5848
11.5 | 0.9771 | 0.03374 | 0.0232 | 28.9597
12 | 1.0119 | 0.0358 | 0.0248 | 28.2654
12.5 | 1.063 | 0.03994 | 0.0241 | 26.6149
13 | 1.0796 | 0.04392 | 0.0278 | 24.5811
13.5 | 1.0808 | 0.04848 | 0.0325 | 22.2937
14 | 1.0765 | 0.05294 | 0.0369 | 20.3343
14.5 | 1.0548 | 0.05947 | 0.0415 | 17.7367
15 | 1.0506 | 0.06425 | 0.0437 | 16.3518
15.5 | 0.95 | 0.08024 | 0.0458 | 11.8395
16 | 0.8753 | 0.0974 | 0.0398 | 8.9867
16.5 | 0.8026 | 0.12007 | 0.0267 | 6.6844
17 | 0.7058 | 0.16615 | 0.0057 | 4.248
17.5 | 0.6917 | 0.18066 | -0.0029 | 3.8287
18 | 0.6924 | 0.19008 | -0.0091 | 3.6427
18.5 | 0.7139 | 0.19477 | -0.0106 | 3.6653

## 19. Re 250k Mach 0.10 (1)
BIGFOIL.COM POLAR EXPORT
NACA67-315 a=0.8
NACA67-315 a=0.8 |  |  |  | Cl Max: | 1.277 | at alpha= | 9.5 | deg
JavaFoil+Calcfoil stall+Eppler ext transition |  |  |  | L/D Max: | 70.269 | at alpha= | 4 | deg
Re: | 250000 |  |  | Cd Min: | 0.00946 | at alpha= | 0 | deg
Mach: | 0.1 |  |  | Cl=0 at alpha= | -2.4491 | deg
|  |  |  | @ Cl=0.1, Cd= | 0.0096608
|  |  |  | @ Cl=0.4, Cd= | 0.009678
|  |  |  | @ Cl=0.6, Cd= | 0.010193
alpha (deg) | Cl | Cd | Cm | Cl/Cd
-19.5 | -0.66 | 0.23423 | -0.006 | -2.82
-19 | -0.685 | 0.2167 | -0.006 | -3.162
-18.5 | -0.709 | 0.20653 | -0.007 | -3.433
-18 | -0.725 | 0.19613 | -0.007 | -3.695
-17.5 | -0.739 | 0.18706 | -0.008 | -3.95
-17 | -0.752 | 0.17348 | -0.008 | -4.333
-16.5 | -0.762 | 0.15884 | -0.009 | -4.799
-16 | -0.771 | 0.15049 | -0.01 | -5.126
-15.5 | -0.778 | 0.13863 | -0.01 | -5.611
-15 | -0.782 | 0.13298 | -0.011 | -5.882
-14.5 | -0.784 | 0.12382 | -0.011 | -6.328
-14 | -0.782 | 0.11442 | -0.012 | -6.834
-13.5 | -0.777 | 0.10956 | -0.012 | -7.095
-13 | -0.77 | 0.10267 | -0.013 | -7.496
-12.5 | -0.758 | 0.0971 | -0.014 | -7.811
-12 | -0.744 | 0.09114 | -0.014 | -8.162
-11.5 | -0.726 | 0.08455 | -0.015 | -8.587
-11 | -0.705 | 0.07918 | -0.015 | -8.903
-10.5 | -0.68 | 0.07404 | -0.016 | -9.186
-10 | -0.653 | 0.06906 | -0.016 | -9.452
-9.5 | -0.622 | 0.06496 | -0.017 | -9.576
-9 | -0.589 | 0.06039 | -0.018 | -9.752
-8.5 | -0.554 | 0.05683 | -0.019 | -9.741
-8 | -0.515 | 0.05329 | -0.02 | -9.672
-7.5 | -0.475 | 0.04991 | -0.021 | -9.523
-7 | -0.434 | 0.04676 | -0.023 | -9.274
-6.5 | -0.474 | 0.01491 | -0.045 | -31.821
-6 | -0.419 | 0.01458 | -0.046 | -28.759
-5.5 | -0.362 | 0.01419 | -0.048 | -25.537
-5 | -0.305 | 0.01378 | -0.049 | -22.12
-4.5 | -0.246 | 0.0134 | -0.05 | -18.376
-4 | -0.187 | 0.01306 | -0.051 | -14.304
-3.5 | -0.127 | 0.01275 | -0.052 | -9.961
-3 | -0.067 | 0.01244 | -0.054 | -5.355
-2.5 | -0.006 | 0.00978 | -0.053 | -0.582
-2 | 0.053 | 0.0097 | -0.054 | 5.512
-1.5 | 0.113 | 0.00965 | -0.055 | 11.712
-1 | 0.173 | 0.00963 | -0.057 | 17.91
-0.5 | 0.232 | 0.00963 | -0.058 | 24.105
0 | 0.293 | 0.00946 | -0.059 | 30.936
0.5 | 0.352 | 0.00959 | -0.06 | 36.75
1 | 0.412 | 0.0097 | -0.062 | 42.433
1.5 | 0.471 | 0.00983 | -0.063 | 47.915
2 | 0.528 | 0.00998 | -0.064 | 52.941
2.5 | 0.587 | 0.01015 | -0.066 | 57.779
3 | 0.645 | 0.01034 | -0.067 | 62.34
3.5 | 0.702 | 0.01056 | -0.068 | 66.457
4 | 0.758 | 0.01079 | -0.069 | 70.269
4.5 | 0.829 | 0.01699 | -0.072 | 48.789
5 | 0.884 | 0.01771 | -0.073 | 49.905
5.5 | 0.937 | 0.01834 | -0.075 | 51.107
6 | 0.989 | 0.01901 | -0.076 | 52.047
6.5 | 1.039 | 0.01974 | -0.077 | 52.634
7 | 1.086 | 0.02041 | -0.078 | 53.21
7.5 | 1.131 | 0.02154 | -0.079 | 52.493
8 | 1.173 | 0.02249 | -0.081 | 52.149
8.5 | 1.211 | 0.02334 | -0.082 | 51.891
9 | 1.246 | 0.02424 | -0.083 | 51.428
9.5 | 1.277 | 0.02504 | -0.084 | 50.993
10 | 1.08 | 0.06756 | -0.043 | 15.98
10.5 | 1.094 | 0.07245 | -0.041 | 15.094
11 | 1.104 | 0.07751 | -0.04 | 14.244
11.5 | 1.111 | 0.08315 | -0.039 | 13.358
12 | 1.112 | 0.08878 | -0.035 | 12.521
12.5 | 1.11 | 0.09443 | -0.035 | 11.754
13 | 1.104 | 0.10202 | -0.035 | 10.823
13.5 | 1.094 | 0.10867 | -0.035 | 10.067
14 | 1.081 | 0.11616 | -0.036 | 9.302
14.5 | 1.063 | 0.12327 | -0.035 | 8.625

## 20. Re 250k Mach 0.10 (2)
BIGFOIL.COM POLAR EXPORT
NACA67-315 a=0.8
NACA67-315 a=0.8 |  |  |  | Cl Max: | 1.0709 | at alpha= | 13 | deg
XFOIL ncrit=9 |  |  |  | L/D Max: | 47.2578 | at alpha= | 6.5 | deg
Re: | 250000 |  |  | Cd Min: | 0.19102 | at alpha= | 18 | deg
Mach: | 0.1 |  |  | Cl=0 at alpha= | 0.53257 | deg
|  |  |  | @ Cl=0.1, Cd= | 0.030018
|  |  |  | @ Cl=0.4, Cd= | 0.027631
|  |  |  | @ Cl=0.6, Cd= | 0.021767
alpha (deg) | Cl | Cd | Cm | Cl/Cd
-12.5 | -0.2859 | 0.10198 | -0.1158 | -2.8035
-12 | -0.2707 | 0.09521 | -0.1203 | -2.8432
-11.5 | -0.3109 | 0.08896 | -0.1174 | -3.4948
-11 | -0.3846 | 0.07356 | -0.1274 | -5.2284
-10.5 | -0.4521 | 0.07171 | -0.1137 | -6.3046
-10 | -0.5108 | 0.06828 | -0.1032 | -7.481
-9.5 | -0.5873 | 0.06682 | -0.0873 | -8.7893
-8.5 | -0.7928 | 0.06961 | -0.0327 | -11.3892
-7.5 | -0.8249 | 0.04683 | -0.0162 | -17.6148
-7 | -0.802 | 0.04072 | -0.0118 | -19.6955
-6.5 | -0.7717 | 0.03613 | -0.0075 | -21.359
-6 | -0.7172 | 0.03454 | -0.0077 | -20.7643
-5.5 | -0.6866 | 0.03131 | -0.0035 | -21.9291
-5 | -0.6308 | 0.03023 | -0.0043 | -20.8667
-4 | -0.5407 | 0.02825 | -0.0015 | -19.1398
-3.5 | -0.4727 | 0.02857 | -0.0046 | -16.5453
-3 | -0.4449 | 0.02733 | 0.0002 | -16.2788
-2.5 | -0.3716 | 0.02602 | -0.0028 | -14.2813
-2 | -0.3614 | 0.02281 | 0.0062 | -15.8439
-1.5 | -0.3143 | 0.02382 | 0.0098 | -13.1948
-1 | -0.282 | 0.02463 | 0.0159 | -11.4495
-0.5 | -0.2198 | 0.02607 | 0.0174 | -8.4311
1 | 0.0995 | 0.03002 | -0.0134 | 3.3145
2 | 0.2148 | 0.02963 | -0.0158 | 7.2494
3 | 0.295 | 0.02887 | -0.0115 | 10.2182
3.5 | 0.378 | 0.028 | -0.0165 | 13.5
4 | 0.4328 | 0.02708 | -0.0164 | 15.9823
4.5 | 0.5002 | 0.02533 | -0.0176 | 19.7473
5 | 0.5822 | 0.02231 | -0.0201 | 26.0959
6.5 | 0.7755 | 0.01641 | -0.0198 | 47.2578
7 | 0.7569 | 0.01886 | -0.0086 | 40.1326
7.5 | 0.7637 | 0.02191 | -0.0035 | 34.8562
8 | 0.7917 | 0.02395 | -0.001 | 33.0564
8.5 | 0.8339 | 0.02563 | -0.0009 | 32.5361
9 | 0.8552 | 0.02692 | 0.0033 | 31.7682
9.5 | 0.8508 | 0.02749 | 0.0128 | 30.9494
10 | 0.8566 | 0.02822 | 0.0202 | 30.3544
10.5 | 0.8892 | 0.02991 | 0.0229 | 29.7292
11 | 0.9363 | 0.03207 | 0.0233 | 29.1955
11.5 | 0.9796 | 0.0343 | 0.0244 | 28.5598
12 | 1.0143 | 0.03648 | 0.026 | 27.8043
12.5 | 1.0594 | 0.04091 | 0.0262 | 25.8959
13 | 1.0709 | 0.04525 | 0.0303 | 23.6663
13.5 | 1.0661 | 0.05021 | 0.0354 | 21.2328
14 | 1.0542 | 0.05534 | 0.04 | 19.0495
14.5 | 1.023 | 0.0628 | 0.0444 | 16.2898
15 | 0.9899 | 0.07057 | 0.0467 | 14.0272
15.5 | 0.9137 | 0.08551 | 0.0451 | 10.6853
16 | 0.8451 | 0.10346 | 0.0368 | 8.1684
16.5 | 0.7848 | 0.12527 | 0.0241 | 6.2649
17 | 0.7035 | 0.16767 | 0.0051 | 4.1957
17.5 | 0.6957 | 0.18073 | -0.002 | 3.8494
18 | 0.6922 | 0.19102 | -0.0094 | 3.6237

## 21. Re 250k Mach 0.25 (1)
BIGFOIL.COM POLAR EXPORT
NACA67-315 a=0.8
NACA67-315 a=0.8 |  |  |  | Cl Max: | 1.223 | at alpha= | 8.5 | deg
JavaFoil+Calcfoil stall+Eppler ext transition |  |  |  | L/D Max: | 70.659 | at alpha= | 4 | deg
Re: | 250000 |  |  | Cd Min: | 0.00961 | at alpha= | 0 | deg
Mach: | 0.25 |  |  | Cl=0 at alpha= | -2.4508 | deg
|  |  |  | @ Cl=0.1, Cd= | 0.0098105
|  |  |  | @ Cl=0.4, Cd= | 0.0097785
|  |  |  | @ Cl=0.6, Cd= | 0.010324
alpha (deg) | Cl | Cd | Cm | Cl/Cd
-17 | -0.461 | 0.22786 | -0.009 | -2.022
-16.5 | -0.503 | 0.21675 | -0.008 | -2.323
-16 | -0.543 | 0.1956 | -0.009 | -2.778
-15.5 | -0.579 | 0.17494 | -0.009 | -3.311
-15 | -0.611 | 0.15945 | -0.01 | -3.832
-14.5 | -0.638 | 0.14606 | -0.011 | -4.371
-14 | -0.661 | 0.13065 | -0.011 | -5.057
-13.5 | -0.678 | 0.12077 | -0.012 | -5.614
-13 | -0.69 | 0.11194 | -0.013 | -6.162
-12.5 | -0.696 | 0.10357 | -0.013 | -6.719
-12 | -0.697 | 0.09656 | -0.014 | -7.214
-11.5 | -0.692 | 0.08782 | -0.015 | -7.876
-11 | -0.681 | 0.08382 | -0.015 | -8.128
-10.5 | -0.666 | 0.07776 | -0.016 | -8.561
-10 | -0.645 | 0.07188 | -0.016 | -8.973
-9.5 | -0.62 | 0.06698 | -0.017 | -9.258
-9 | -0.591 | 0.06282 | -0.018 | -9.408
-8.5 | -0.558 | 0.05811 | -0.019 | -9.603
-8 | -0.522 | 0.05445 | -0.02 | -9.594
-7.5 | -0.483 | 0.05086 | -0.021 | -9.504
-7 | -0.442 | 0.04766 | -0.022 | -9.266
-6.5 | -0.399 | 0.04457 | -0.024 | -8.942
-6 | -0.429 | 0.0149 | -0.048 | -28.76
-5.5 | -0.371 | 0.01448 | -0.049 | -25.63
-5 | -0.312 | 0.01405 | -0.05 | -22.214
-4.5 | -0.252 | 0.01367 | -0.051 | -18.461
-4 | -0.192 | 0.01329 | -0.053 | -14.421
-3.5 | -0.13 | 0.01296 | -0.054 | -10.049
-3 | -0.068 | 0.01264 | -0.055 | -5.408
-2.5 | -0.006 | 0.00993 | -0.054 | -0.588
-2 | 0.055 | 0.00984 | -0.056 | 5.581
-1.5 | 0.116 | 0.0098 | -0.057 | 11.854
-1 | 0.177 | 0.00977 | -0.058 | 18.123
-0.5 | 0.238 | 0.00977 | -0.059 | 24.387
0 | 0.301 | 0.00961 | -0.06 | 31.267
0.5 | 0.362 | 0.00971 | -0.062 | 37.265
1 | 0.423 | 0.00982 | -0.063 | 43.024
1.5 | 0.484 | 0.00999 | -0.065 | 48.428
2 | 0.542 | 0.01016 | -0.066 | 53.395
2.5 | 0.602 | 0.01033 | -0.067 | 58.266
3 | 0.661 | 0.01054 | -0.068 | 62.769
3.5 | 0.72 | 0.01076 | -0.07 | 66.952
4 | 0.778 | 0.01101 | -0.071 | 70.659
4.5 | 0.85 | 0.0176 | -0.074 | 48.304
5 | 0.906 | 0.01828 | -0.075 | 49.563
5.5 | 0.96 | 0.01896 | -0.076 | 50.626
6 | 1.012 | 0.0197 | -0.078 | 51.372
6.5 | 1.061 | 0.02047 | -0.079 | 51.823
7 | 1.107 | 0.02157 | -0.08 | 51.332
7.5 | 1.15 | 0.02256 | -0.081 | 50.966
8 | 1.189 | 0.02358 | -0.083 | 50.394
8.5 | 1.223 | 0.0246 | -0.084 | 49.7
9 | 1.042 | 0.05962 | -0.048 | 17.476
9.5 | 1.056 | 0.06556 | -0.042 | 16.11
10 | 1.067 | 0.07119 | -0.04 | 14.99
10.5 | 1.069 | 0.07592 | -0.035 | 14.079
11 | 1.066 | 0.08149 | -0.035 | 13.084
11.5 | 1.056 | 0.08705 | -0.035 | 12.135
12 | 1.039 | 0.0965 | -0.035 | 10.765
12.5 | 1.014 | 0.10495 | -0.035 | 9.662
13 | 0.982 | 0.11129 | -0.035 | 8.824
13.5 | 0.943 | 0.12221 | -0.035 | 7.717

## 22. Re 250k Mach 0.25 (2)
BIGFOIL.COM POLAR EXPORT
NACA67-315 a=0.8
NACA67-315 a=0.8 |  |  |  | Cl Max: | 1.0201 | at alpha= | 12.5 | deg
XFOIL ncrit=9 |  |  |  | L/D Max: | 42.5549 | at alpha= | 6.5 | deg
Re: | 250000 |  |  | Cd Min: | 0.18525 | at alpha= | 17.5 | deg
Mach: | 0.25 |  |  | Cl=0 at alpha= | -0.024221 | deg
|  |  |  | @ Cl=0.1, Cd= | 0.030403
|  |  |  | @ Cl=0.4, Cd= | 0.027917
|  |  |  | @ Cl=0.6, Cd= | 0.022051
alpha (deg) | Cl | Cd | Cm | Cl/Cd
-12.5 | -0.246 | 0.10672 | -0.1196 | -2.3051
-12 | -0.2571 | 0.10222 | -0.1173 | -2.5152
-11.5 | -0.3185 | 0.08782 | -0.129 | -3.6267
-10.5 | -0.4546 | 0.07909 | -0.1151 | -5.7479
-10 | -0.5069 | 0.07546 | -0.107 | -6.7175
-9.5 | -0.5821 | 0.07571 | -0.0876 | -7.6885
-9 | -0.6419 | 0.07403 | -0.0717 | -8.6708
-8.5 | -0.7201 | 0.07651 | -0.0438 | -9.4118
-8 | -0.7828 | 0.07274 | -0.0322 | -10.7616
-7.5 | -0.8156 | 0.05247 | -0.0242 | -15.5441
-7 | -0.8058 | 0.04669 | -0.0176 | -17.2585
-6.5 | -0.777 | 0.04057 | -0.0138 | -19.1521
-6 | -0.7324 | 0.03724 | -0.0119 | -19.667
-5.5 | -0.7025 | 0.03395 | -0.0067 | -20.6922
-4.5 | -0.6059 | 0.03055 | -0.004 | -19.8331
-3.5 | -0.5034 | 0.02865 | -0.0024 | -17.5707
-3 | -0.4193 | 0.02735 | -0.0067 | -15.3309
-2.5 | -0.3623 | 0.02668 | -0.007 | -13.5795
-2 | -0.3472 | 0.02398 | -0.0003 | -14.4787
-1.5 | -0.3111 | 0.02414 | 0.007 | -12.8873
-1 | -0.282 | 0.02486 | 0.0142 | -11.3435
0 | 0.007 | 0.03087 | -0.0154 | 0.22676
1 | 0.079 | 0.03044 | -0.0095 | 2.5953
1.5 | 0.153 | 0.03031 | -0.0135 | 5.0478
2.5 | 0.2474 | 0.02956 | -0.0107 | 8.3694
3 | 0.3007 | 0.02906 | -0.0106 | 10.3476
3.5 | 0.3623 | 0.02852 | -0.012 | 12.7034
4 | 0.4442 | 0.02721 | -0.0159 | 16.3249
4.5 | 0.5222 | 0.02512 | -0.0183 | 20.7882
5 | 0.5779 | 0.02278 | -0.0162 | 25.3687
6 | 0.6928 | 0.01899 | -0.0134 | 36.4824
6.5 | 0.7562 | 0.01777 | -0.012 | 42.5549
7 | 0.7405 | 0.02049 | -0.0018 | 36.1396
7.5 | 0.7551 | 0.02333 | 0.0025 | 32.3661
8 | 0.7879 | 0.02521 | 0.0047 | 31.2535
8.5 | 0.8297 | 0.02705 | 0.0052 | 30.6728
9 | 0.8538 | 0.02868 | 0.0092 | 29.7699
9.5 | 0.8547 | 0.02928 | 0.0182 | 29.1906
10 | 0.8656 | 0.03044 | 0.0253 | 28.4363
10.5 | 0.8972 | 0.03198 | 0.0286 | 28.055
11 | 0.9495 | 0.03482 | 0.0292 | 27.2688
11.5 | 0.985 | 0.03777 | 0.0315 | 26.0789
12 | 1.015 | 0.04134 | 0.0336 | 24.5525
12.5 | 1.0201 | 0.04692 | 0.0381 | 21.7413
13 | 1.0055 | 0.05282 | 0.0434 | 19.0363
13.5 | 0.9755 | 0.05989 | 0.0481 | 16.2882
14 | 0.938 | 0.06827 | 0.0506 | 13.7396
14.5 | 0.8952 | 0.07879 | 0.0499 | 11.3618
15 | 0.8409 | 0.09291 | 0.0443 | 9.0507
15.5 | 0.7947 | 0.10936 | 0.0353 | 7.2668
16 | 0.6755 | 0.15933 | 0.0103 | 4.2396
16.5 | 0.67 | 0.17051 | 0.0026 | 3.9294
17 | 0.6946 | 0.17495 | 0.0022 | 3.9703
17.5 | 0.7005 | 0.18525 | -0.0021 | 3.7814

## 23. Re 250k Mach 0.50 (1)
BIGFOIL.COM POLAR EXPORT
NACA67-315 a=0.8
NACA67-315 a=0.8 |  |  |  | Cl Max: | 1.229 | at alpha= | 20 | deg
JavaFoil+Calcfoil stall+Eppler ext transition |  |  |  | L/D Max: | 68.066 | at alpha= | 3.5 | deg
Re: | 250000 |  |  | Cd Min: | 0.01032 | at alpha= | 0 | deg
Mach: | 0.5 |  |  | Cl=0 at alpha= | -2.4485 | deg
|  |  |  | @ Cl=0.1, Cd= | 0.010476
|  |  |  | @ Cl=0.4, Cd= | 0.010406
|  |  |  | @ Cl=0.6, Cd= | 0.010899
alpha (deg) | Cl | Cd | Cm | Cl/Cd
-20 | -0.97 | 0.264 | -0.009 | -3.676
-19.5 | -0.944 | 0.25409 | -0.01 | -3.714
-19 | -0.917 | 0.24926 | -0.011 | -3.679
-18.5 | -0.89 | 0.2478 | -0.011 | -3.59
-18 | -0.86 | 0.24006 | -0.012 | -3.584
-17.5 | -0.833 | 0.24111 | -0.012 | -3.456
-17 | -0.806 | 0.23451 | -0.013 | -3.438
-16.5 | -0.779 | 0.23189 | -0.013 | -3.36
-16 | -0.752 | 0.22778 | -0.014 | -3.302
-15.5 | -0.724 | 0.20682 | -0.014 | -3.499
-15 | -0.696 | 0.2021 | -0.015 | -3.443
-14.5 | -0.669 | 0.1976 | -0.015 | -3.383
-14 | -0.641 | 0.19375 | -0.016 | -3.31
-13.5 | -0.614 | 0.19001 | -0.016 | -3.231
-13 | -0.587 | 0.17179 | -0.017 | -3.414
-12.5 | -0.558 | 0.16744 | -0.017 | -3.332
-12 | -0.53 | 0.15634 | -0.017 | -3.392
-11.5 | -0.503 | 0.15207 | -0.018 | -3.306
-11 | -0.475 | 0.14906 | -0.018 | -3.188
-10.5 | -0.448 | 0.14128 | -0.019 | -3.169
-10 | -0.419 | 0.13751 | -0.017 | -3.048
-9.5 | -0.392 | 0.12377 | -0.018 | -3.165
-9 | -0.364 | 0.12007 | -0.019 | -3.031
-8.5 | -0.336 | 0.1013 | -0.018 | -3.318
-8 | -0.441 | 0.07389 | -0.019 | -5.965
-7.5 | -0.474 | 0.05977 | -0.021 | -7.929
-7 | -0.457 | 0.05329 | -0.022 | -8.584
-6.5 | -0.424 | 0.04857 | -0.024 | -8.738
-6 | -0.381 | 0.04497 | -0.026 | -8.478
-5.5 | -0.334 | 0.0417 | -0.028 | -8.001
-5 | -0.283 | 0.03902 | -0.03 | -7.247
-4.5 | -0.278 | 0.01492 | -0.057 | -18.657
-4 | -0.212 | 0.01444 | -0.058 | -14.691
-3.5 | -0.144 | 0.01398 | -0.06 | -10.337
-3 | -0.076 | 0.01359 | -0.061 | -5.587
-2.5 | -0.007 | 0.01323 | -0.062 | -0.506
-2 | 0.061 | 0.01051 | -0.062 | 5.823
-1.5 | 0.13 | 0.01045 | -0.063 | 12.404
-1 | 0.198 | 0.01045 | -0.065 | 18.924
-0.5 | 0.266 | 0.01045 | -0.066 | 25.435
0 | 0.335 | 0.01032 | -0.067 | 32.493
0.5 | 0.403 | 0.01041 | -0.069 | 38.745
1 | 0.471 | 0.01055 | -0.07 | 44.666
1.5 | 0.539 | 0.01073 | -0.071 | 50.266
2 | 0.604 | 0.01091 | -0.072 | 55.398
2.5 | 0.67 | 0.01115 | -0.074 | 60.093
3 | 0.735 | 0.0114 | -0.075 | 64.499
3.5 | 0.8 | 0.01175 | -0.077 | 68.066
4 | 0.879 | 0.01904 | -0.08 | 46.169
4.5 | 0.941 | 0.0201 | -0.082 | 46.796
5 | 0.998 | 0.02106 | -0.083 | 47.378
5.5 | 1.05 | 0.02208 | -0.084 | 47.565
6 | 1.095 | 0.02319 | -0.086 | 47.211
6.5 | 1.129 | 0.02493 | -0.087 | 45.294
7 | 1.145 | 0.02582 | -0.089 | 44.352
7.5 | 0.934 | 0.05662 | -0.035 | 16.496
8 | 0.856 | 0.06685 | -0.034 | 12.808
8.5 | 0.605 | 0.1093 | -0.034 | 5.531
9 | 0.632 | 0.11197 | -0.034 | 5.641
9.5 | 0.66 | 0.1332 | -0.039 | 4.951
10 | 0.687 | 0.13606 | -0.04 | 5.046
10.5 | 0.715 | 0.14081 | -0.046 | 5.078
11 | 0.742 | 0.14428 | -0.046 | 5.142
11.5 | 0.769 | 0.148 | -0.047 | 5.195
12 | 0.796 | 0.15936 | -0.047 | 4.993
12.5 | 0.824 | 0.17765 | -0.052 | 4.64
13 | 0.851 | 0.18216 | -0.053 | 4.671
13.5 | 0.878 | 0.18586 | -0.053 | 4.722
14 | 0.904 | 0.19075 | -0.054 | 4.741
14.5 | 0.932 | 0.2042 | -0.057 | 4.564
15 | 0.96 | 0.21113 | -0.059 | 4.546
15.5 | 0.986 | 0.21167 | -0.06 | 4.66
16 | 1.013 | 0.2186 | -0.061 | 4.633
16.5 | 1.04 | 0.23044 | -0.062 | 4.512
17 | 1.068 | 0.23108 | -0.066 | 4.624
17.5 | 1.095 | 0.23802 | -0.066 | 4.599
18 | 1.121 | 0.24667 | -0.067 | 4.544
18.5 | 1.148 | 0.25457 | -0.068 | 4.508
19 | 1.177 | 0.26652 | -0.072 | 4.415
19.5 | 1.203 | 0.27644 | -0.072 | 4.351
20 | 1.229 | 0.27903 | -0.073 | 4.403

## 24. Re 250k Mach 0.50 (2)
BIGFOIL.COM POLAR EXPORT
NACA67-315 a=0.8
NACA67-315 a=0.8 |  |  |  | Cl Max: | 0.9014 | at alpha= | 9.5 | deg
XFOIL ncrit=9 |  |  |  | L/D Max: | 36.2045 | at alpha= | 6 | deg
Re: | 250000 |  |  | Cd Min: | 0.14062 | at alpha= | 14.5 | deg
Mach: | 0.5 |  |  | Cl=0 at alpha= | 0.20575 | deg
|  |  |  | @ Cl=0.1, Cd= | 0.03259
|  |  |  | @ Cl=0.4, Cd= | 0.029219
|  |  |  | @ Cl=0.6, Cd= | 0.023623
alpha (deg) | Cl | Cd | Cm | Cl/Cd
-10.5 | -0.2306 | 0.10211 | -0.1193 | -2.2583
-9.5 | -0.3281 | 0.08718 | -0.1101 | -3.7635
-9 | -0.3592 | 0.07882 | -0.1103 | -4.5572
-8.5 | -0.4354 | 0.06658 | -0.1113 | -6.5395
-8 | -0.4799 | 0.05989 | -0.1073 | -8.013
-7.5 | -0.562 | 0.05935 | -0.0858 | -9.4693
-7 | -0.6197 | 0.05685 | -0.0696 | -10.9006
-6.5 | -0.6513 | 0.05249 | -0.0576 | -12.4081
-6 | -0.6641 | 0.04749 | -0.048 | -13.984
-5.5 | -0.679 | 0.04388 | -0.0354 | -15.474
-5 | -0.6519 | 0.03932 | -0.0292 | -16.5793
-4.5 | -0.6118 | 0.0359 | -0.024 | -17.0418
-4 | -0.5567 | 0.03365 | -0.0208 | -16.5438
-3.5 | -0.4731 | 0.03164 | -0.0233 | -14.9526
-3 | -0.4459 | 0.03016 | -0.0159 | -14.7845
-2.5 | -0.3758 | 0.0293 | -0.0163 | -12.8259
-2 | -0.3518 | 0.02831 | -0.0087 | -12.4267
-1.5 | -0.3196 | 0.02673 | -0.0032 | -11.9566
-1 | -0.31 | 0.02549 | 0.0107 | -12.1616
-0.5 | -0.2752 | 0.02682 | 0.0194 | -10.261
0 | -0.0265 | 0.03293 | -0.0113 | -0.80474
0.5 | 0.0379 | 0.0327 | -0.0117 | 1.159
1 | 0.0939 | 0.03264 | -0.0117 | 2.8768
2 | 0.2035 | 0.03174 | -0.0089 | 6.4115
2.5 | 0.262 | 0.03147 | -0.0089 | 8.3254
3 | 0.3157 | 0.031 | -0.0075 | 10.1839
3.5 | 0.3551 | 0.02997 | -0.0023 | 11.8485
4 | 0.4215 | 0.02886 | -0.0021 | 14.605
4.5 | 0.5051 | 0.0269 | -0.0037 | 18.777
5 | 0.5826 | 0.02421 | -0.003 | 24.0644
5.5 | 0.641 | 0.02224 | 0.0009 | 28.8219
6 | 0.7154 | 0.01976 | 0.0041 | 36.2045
6.5 | 0.6989 | 0.02325 | 0.0145 | 30.0602
7 | 0.6988 | 0.02616 | 0.0225 | 26.7125
7.5 | 0.7314 | 0.02863 | 0.0256 | 25.5466
8 | 0.768 | 0.03107 | 0.0283 | 24.7184
8.5 | 0.8109 | 0.03341 | 0.0309 | 24.2712
9 | 0.8631 | 0.036 | 0.0327 | 23.975
9.5 | 0.9014 | 0.03941 | 0.0366 | 22.8724
10 | 0.8887 | 0.042 | 0.0472 | 21.1595
10.5 | 0.8705 | 0.04539 | 0.0565 | 19.1782
11 | 0.8563 | 0.05125 | 0.0614 | 16.7083
11.5 | 0.8319 | 0.05892 | 0.0639 | 14.1191
12 | 0.7978 | 0.06869 | 0.0634 | 11.6145
12.5 | 0.7585 | 0.08076 | 0.0589 | 9.392
13 | 0.7203 | 0.09511 | 0.0507 | 7.5733
13.5 | 0.6849 | 0.11186 | 0.04 | 6.1228
14 | 0.6648 | 0.12764 | 0.0311 | 5.2084
14.5 | 0.6585 | 0.14062 | 0.0243 | 4.6828

## 25. Re 500k Mach 0.00 (1)
BIGFOIL.COM POLAR EXPORT
NACA67-315 a=0.8
NACA67-315 a=0.8 |  |  |  | Cl Max: | 1.344 | at alpha= | 11.5 | deg
JavaFoil+Calcfoil stall+Eppler ext transition |  |  |  | L/D Max: | 102.125 | at alpha= | 4.5 | deg
Re: | 500000 |  |  | Cd Min: | 0.00675 | at alpha= | -0.5 | deg
Mach: | 0 |  |  | Cl=0 at alpha= | -2.45 | deg
|  |  |  | @ Cl=0.1, Cd= | 0.0067898
|  |  |  | @ Cl=0.4, Cd= | 0.0070748
|  |  |  | @ Cl=0.6, Cd= | 0.0074128
alpha (deg) | Cl | Cd | Cm | Cl/Cd
-20 | -0.688 | 0.21363 | -0.006 | -3.219
-19.5 | -0.71 | 0.19982 | -0.006 | -3.552
-19 | -0.731 | 0.19288 | -0.007 | -3.79
-18.5 | -0.752 | 0.17731 | -0.008 | -4.239
-18 | -0.764 | 0.17023 | -0.008 | -4.488
-17.5 | -0.775 | 0.16194 | -0.009 | -4.786
-17 | -0.784 | 0.15121 | -0.009 | -5.188
-16.5 | -0.792 | 0.1419 | -0.01 | -5.582
-16 | -0.798 | 0.13417 | -0.01 | -5.947
-15.5 | -0.801 | 0.12658 | -0.011 | -6.329
-15 | -0.802 | 0.11805 | -0.011 | -6.796
-14.5 | -0.801 | 0.11183 | -0.012 | -7.16
-14 | -0.797 | 0.10488 | -0.013 | -7.6
-13.5 | -0.79 | 0.09945 | -0.013 | -7.944
-13 | -0.78 | 0.09335 | -0.014 | -8.356
-12.5 | -0.767 | 0.08828 | -0.015 | -8.689
-12 | -0.751 | 0.08203 | -0.016 | -9.153
-11.5 | -0.731 | 0.07763 | -0.016 | -9.419
-11 | -0.709 | 0.07272 | -0.017 | -9.746
-10.5 | -0.683 | 0.06869 | -0.017 | -9.946
-10 | -0.655 | 0.06381 | -0.019 | -10.267
-9.5 | -0.624 | 0.06014 | -0.019 | -10.373
-9 | -0.591 | 0.05591 | -0.021 | -10.566
-8.5 | -0.556 | 0.05175 | -0.023 | -10.749
-8 | -0.627 | 0.01415 | -0.042 | -44.297
-7.5 | -0.578 | 0.0137 | -0.043 | -42.215
-7 | -0.527 | 0.01324 | -0.044 | -39.809
-6.5 | -0.474 | 0.01275 | -0.045 | -37.163
-6 | -0.418 | 0.01229 | -0.047 | -34.042
-5.5 | -0.362 | 0.01191 | -0.048 | -30.361
-5 | -0.304 | 0.01151 | -0.049 | -26.421
-4.5 | -0.246 | 0.01117 | -0.05 | -21.984
-4 | -0.186 | 0.01085 | -0.052 | -17.182
-3.5 | -0.127 | 0.01057 | -0.053 | -11.977
-3 | -0.066 | 0.01029 | -0.054 | -6.456
-2.5 | -0.006 | 0.00686 | -0.054 | -0.839
-2 | 0.054 | 0.00682 | -0.056 | 7.932
-1.5 | 0.115 | 0.00678 | -0.057 | 16.893
-1 | 0.175 | 0.00676 | -0.058 | 25.875
-0.5 | 0.235 | 0.00675 | -0.059 | 34.861
0 | 0.294 | 0.00697 | -0.061 | 42.13
0.5 | 0.353 | 0.00702 | -0.062 | 50.36
1 | 0.413 | 0.00709 | -0.063 | 58.281
1.5 | 0.473 | 0.00717 | -0.064 | 65.91
2 | 0.53 | 0.00727 | -0.066 | 72.99
2.5 | 0.589 | 0.00739 | -0.067 | 79.721
3 | 0.647 | 0.00751 | -0.068 | 86.11
3.5 | 0.704 | 0.00766 | -0.069 | 91.991
4 | 0.762 | 0.00782 | -0.071 | 97.458
4.5 | 0.818 | 0.00801 | -0.072 | 102.125
5 | 0.881 | 0.01519 | -0.074 | 58.028
5.5 | 0.935 | 0.01574 | -0.075 | 59.402
6 | 0.987 | 0.01615 | -0.077 | 61.093
6.5 | 1.037 | 0.01676 | -0.078 | 61.859
7 | 1.084 | 0.01753 | -0.079 | 61.849
7.5 | 1.129 | 0.01852 | -0.08 | 60.964
8 | 1.171 | 0.0193 | -0.081 | 60.708
8.5 | 1.211 | 0.02011 | -0.082 | 60.224
9 | 1.247 | 0.02097 | -0.083 | 59.452
9.5 | 1.28 | 0.02195 | -0.084 | 58.283
10 | 1.306 | 0.02289 | -0.085 | 57.045
10.5 | 1.326 | 0.02387 | -0.086 | 55.543
11 | 1.34 | 0.02492 | -0.087 | 53.769
11.5 | 1.344 | 0.02656 | -0.088 | 50.577
12 | 1.126 | 0.08204 | -0.046 | 13.723
12.5 | 1.127 | 0.08701 | -0.046 | 12.947
13 | 1.123 | 0.09307 | -0.045 | 12.069
13.5 | 1.115 | 0.09984 | -0.044 | 11.167
14 | 1.102 | 0.106 | -0.039 | 10.399
14.5 | 1.09 | 0.11205 | -0.041 | 9.728
15 | 1.072 | 0.1201 | -0.037 | 8.927
15.5 | 1.053 | 0.12472 | -0.038 | 8.447
16 | 1.032 | 0.13352 | -0.038 | 7.732
16.5 | 1.01 | 0.14153 | -0.041 | 7.137

## 26. Re 500k Mach 0.00 (2)
BIGFOIL.COM POLAR EXPORT
NACA67-315 a=0.8
NACA67-315 a=0.8 |  |  |  | Cl Max: | 1.1472 | at alpha= | 16 | deg
XFOIL ncrit=9 |  |  |  | L/D Max: | 67.407 | at alpha= | 5.5 | deg
Re: | 500000 |  |  | Cd Min: | 0.21028 | at alpha= | 20 | deg
Mach: | 0 |  |  | Cl=0 at alpha= | -0.018519 | deg
|  |  |  | @ Cl=0.1, Cd= | 0.01742
|  |  |  | @ Cl=0.4, Cd= | 0.014247
|  |  |  | @ Cl=0.6, Cd= | 0.010854
alpha (deg) | Cl | Cd | Cm | Cl/Cd
-16.5 | -0.2854 | 0.1491 | -0.0982 | -1.9142
-16 | -0.2867 | 0.14065 | -0.103 | -2.0384
-15.5 | -0.2877 | 0.13153 | -0.1078 | -2.1873
-15 | -0.2829 | 0.12321 | -0.1104 | -2.2961
-14.5 | -0.2657 | 0.11871 | -0.1118 | -2.2382
-14 | -0.4367 | 0.06838 | -0.1359 | -6.3864
-13.5 | -0.4897 | 0.05738 | -0.1409 | -8.5343
-13 | -0.5385 | 0.04877 | -0.1392 | -11.0416
-12.5 | -0.5846 | 0.04202 | -0.1339 | -13.9124
-12 | -0.6204 | 0.03672 | -0.1258 | -16.8954
-11.5 | -0.6358 | 0.03273 | -0.1178 | -19.4256
-11 | -0.6331 | 0.02997 | -0.1113 | -21.1245
-10.5 | -0.6106 | 0.02604 | -0.1082 | -23.4485
-10 | -0.5797 | 0.02471 | -0.1053 | -23.4601
-9.5 | -0.5443 | 0.0234 | -0.1028 | -23.2607
-9 | -0.4998 | 0.02189 | -0.1018 | -22.8323
-8.5 | -0.4436 | 0.01992 | -0.1031 | -22.2691
-8 | -0.4031 | 0.01928 | -0.1015 | -20.9077
-7.5 | -0.3698 | 0.01914 | -0.0984 | -19.3208
-7 | -0.3342 | 0.01823 | -0.0956 | -18.3324
-6.5 | -0.3033 | 0.0179 | -0.0916 | -16.9441
-6 | -0.2691 | 0.01762 | -0.088 | -15.2724
-5.5 | -0.3068 | 0.01873 | -0.0704 | -16.3801
-5 | -0.2797 | 0.01852 | -0.0654 | -15.1026
-4.5 | -0.235 | 0.01792 | -0.0637 | -13.1138
-4 | -0.2813 | 0.01894 | -0.0439 | -14.8522
-3.5 | -0.2314 | 0.01841 | -0.0432 | -12.5693
-2.5 | -0.2092 | 0.01673 | -0.0277 | -12.5045
-2 | -0.1806 | 0.01545 | -0.0219 | -11.6893
-1.5 | -0.1196 | 0.01566 | -0.0227 | -7.6373
-1 | -0.1053 | 0.01644 | -0.0148 | -6.4051
-0.5 | -0.0494 | 0.01685 | -0.0138 | -2.9318
0 | 0.0019 | 0.01763 | -0.0105 | 0.10777
0.5 | 0.0648 | 0.01754 | -0.0122 | 3.6944
1.5 | 0.1613 | 0.01721 | -0.0108 | 9.3725
2 | 0.2264 | 0.01678 | -0.0129 | 13.4923
2.5 | 0.3123 | 0.01589 | -0.0188 | 19.6539
4 | 0.5738 | 0.01099 | -0.0356 | 52.2111
4.5 | 0.5752 | 0.01099 | -0.0248 | 52.3385
5 | 0.6079 | 0.01081 | -0.0206 | 56.235
5.5 | 0.6707 | 0.00995 | -0.0215 | 67.407
6 | 0.6679 | 0.01108 | -0.0107 | 60.2798
6.5 | 0.6538 | 0.01298 | 0.001 | 50.3698
7 | 0.6563 | 0.01476 | 0.0091 | 44.4648
7.5 | 0.6714 | 0.01642 | 0.0147 | 40.8892
8 | 0.6962 | 0.01787 | 0.0186 | 38.9591
8.5 | 0.7326 | 0.01898 | 0.0204 | 38.5985
9 | 0.7756 | 0.02033 | 0.0206 | 38.1505
9.5 | 0.8304 | 0.02152 | 0.0183 | 38.5874
10 | 0.8803 | 0.02313 | 0.0165 | 38.0588
10.5 | 0.9155 | 0.02498 | 0.0173 | 36.6493
11 | 0.9473 | 0.02614 | 0.0195 | 36.2395
11.5 | 0.9714 | 0.02818 | 0.0223 | 34.4713
12 | 1.0023 | 0.02976 | 0.0244 | 33.6794
12.5 | 1.0307 | 0.03158 | 0.0265 | 32.6377
13 | 1.0551 | 0.03417 | 0.0289 | 30.878
13.5 | 1.0805 | 0.03629 | 0.0311 | 29.774
14 | 1.1031 | 0.03874 | 0.0332 | 28.4744
14.5 | 1.1227 | 0.04162 | 0.0353 | 26.975
15 | 1.1383 | 0.04462 | 0.0373 | 25.511
15.5 | 1.1458 | 0.04948 | 0.0396 | 23.1568
16 | 1.1472 | 0.05403 | 0.0415 | 21.2326
16.5 | 1.1405 | 0.05997 | 0.0429 | 19.0178
17 | 1.129 | 0.0668 | 0.0431 | 16.9012
17.5 | 1.1119 | 0.07501 | 0.0419 | 14.8234
18 | 1.0723 | 0.08764 | 0.0381 | 12.2353
18.5 | 1.032 | 0.10196 | 0.0313 | 10.1216
19.5 | 0.7326 | 0.20652 | -0.02 | 3.5474
20 | 0.7525 | 0.21028 | -0.0217 | 3.5786

## 27. Re 500k Mach 0.10 (1)
BIGFOIL.COM POLAR EXPORT
NACA67-315 a=0.8
NACA67-315 a=0.8 |  |  |  | Cl Max: | 1.334 | at alpha= | 11 | deg
JavaFoil+Calcfoil stall+Eppler ext transition |  |  |  | L/D Max: | 97.469 | at alpha= | 4 | deg
Re: | 500000 |  |  | Cd Min: | 0.00676 | at alpha= | -0.5 | deg
Mach: | 0.1 |  |  | Cl=0 at alpha= | -2.45 | deg
|  |  |  | @ Cl=0.1, Cd= | 0.0068225
|  |  |  | @ Cl=0.4, Cd= | 0.0070925
|  |  |  | @ Cl=0.6, Cd= | 0.0074265
alpha (deg) | Cl | Cd | Cm | Cl/Cd
-19.5 | -0.661 | 0.20495 | -0.006 | -3.224
-19 | -0.686 | 0.19046 | -0.007 | -3.6
-18.5 | -0.71 | 0.18351 | -0.007 | -3.867
-18 | -0.725 | 0.1705 | -0.008 | -4.253
-17.5 | -0.74 | 0.16476 | -0.008 | -4.489
-17 | -0.752 | 0.15229 | -0.009 | -4.94
-16.5 | -0.763 | 0.14367 | -0.009 | -5.31
-16 | -0.772 | 0.13486 | -0.01 | -5.726
-15.5 | -0.779 | 0.12631 | -0.011 | -6.165
-15 | -0.783 | 0.12075 | -0.011 | -6.484
-14.5 | -0.784 | 0.11387 | -0.012 | -6.889
-14 | -0.783 | 0.10747 | -0.013 | -7.286
-13.5 | -0.778 | 0.10139 | -0.013 | -7.678
-13 | -0.771 | 0.09365 | -0.014 | -8.232
-12.5 | -0.76 | 0.08913 | -0.015 | -8.523
-12 | -0.745 | 0.08414 | -0.016 | -8.859
-11.5 | -0.728 | 0.07855 | -0.016 | -9.262
-11 | -0.707 | 0.07378 | -0.017 | -9.576
-10.5 | -0.682 | 0.06903 | -0.017 | -9.875
-10 | -0.654 | 0.0645 | -0.018 | -10.147
-9.5 | -0.624 | 0.06026 | -0.019 | -10.35
-9 | -0.591 | 0.05614 | -0.02 | -10.532
-8.5 | -0.557 | 0.05226 | -0.022 | -10.655
-8 | -0.627 | 0.01416 | -0.042 | -44.314
-7.5 | -0.58 | 0.01376 | -0.043 | -42.14
-7 | -0.529 | 0.0133 | -0.044 | -39.776
-6.5 | -0.476 | 0.01283 | -0.046 | -37.066
-6 | -0.42 | 0.01236 | -0.047 | -33.999
-5.5 | -0.363 | 0.01197 | -0.048 | -30.338
-5 | -0.305 | 0.01157 | -0.049 | -26.406
-4.5 | -0.247 | 0.01121 | -0.051 | -22.01
-4 | -0.187 | 0.0109 | -0.052 | -17.179
-3.5 | -0.127 | 0.0106 | -0.053 | -12.004
-3 | -0.067 | 0.01031 | -0.054 | -6.473
-2.5 | -0.006 | 0.00689 | -0.055 | -0.84
-2 | 0.054 | 0.00683 | -0.056 | 7.965
-1.5 | 0.115 | 0.00682 | -0.057 | 16.88
-1 | 0.176 | 0.00678 | -0.058 | 25.894
-0.5 | 0.237 | 0.00676 | -0.06 | 34.996
0 | 0.295 | 0.00698 | -0.061 | 42.286
0.5 | 0.355 | 0.00704 | -0.062 | 50.413
1 | 0.415 | 0.00711 | -0.063 | 58.365
1.5 | 0.475 | 0.00719 | -0.065 | 66.012
2 | 0.533 | 0.00729 | -0.066 | 73.076
2.5 | 0.592 | 0.00741 | -0.067 | 79.825
3 | 0.65 | 0.00753 | -0.069 | 86.312
3.5 | 0.708 | 0.00768 | -0.07 | 92.233
4 | 0.765 | 0.00785 | -0.071 | 97.469
4.5 | 0.83 | 0.01462 | -0.073 | 56.806
5 | 0.885 | 0.01527 | -0.074 | 57.972
5.5 | 0.939 | 0.01583 | -0.076 | 59.32
6 | 0.991 | 0.01626 | -0.077 | 60.944
6.5 | 1.041 | 0.01689 | -0.078 | 61.598
7 | 1.088 | 0.01763 | -0.079 | 61.736
7.5 | 1.133 | 0.01869 | -0.08 | 60.613
8 | 1.175 | 0.01947 | -0.082 | 60.345
8.5 | 1.214 | 0.02029 | -0.083 | 59.805
9 | 1.249 | 0.02117 | -0.084 | 58.989
9.5 | 1.28 | 0.02213 | -0.085 | 57.859
10 | 1.305 | 0.02315 | -0.086 | 56.375
10.5 | 1.323 | 0.02413 | -0.087 | 54.826
11 | 1.334 | 0.02517 | -0.088 | 53.003
11.5 | 1.124 | 0.07461 | -0.052 | 15.061
12 | 1.116 | 0.08336 | -0.044 | 13.391
12.5 | 1.114 | 0.08844 | -0.044 | 12.6
13 | 1.108 | 0.09378 | -0.044 | 11.816
13.5 | 1.096 | 0.10115 | -0.041 | 10.839
14 | 1.083 | 0.10773 | -0.041 | 10.049
14.5 | 1.064 | 0.11283 | -0.037 | 9.428
15 | 1.044 | 0.12103 | -0.039 | 8.626
15.5 | 1.022 | 0.12871 | -0.041 | 7.938
16 | 0.995 | 0.13619 | -0.038 | 7.309

## 28. Re 500k Mach 0.10 (2)
BIGFOIL.COM POLAR EXPORT
NACA67-315 a=0.8
NACA67-315 a=0.8 |  |  |  | Cl Max: | 1.1325 | at alpha= | 15.5 | deg
XFOIL ncrit=9 |  |  |  | L/D Max: | 66.9261 | at alpha= | 5.5 | deg
Re: | 500000 |  |  | Cd Min: | 0.21136 | at alpha= | 20 | deg
Mach: | 0.1 |  |  | Cl=0 at alpha= | 0.095882 | deg
|  |  |  | @ Cl=0.1, Cd= | 0.017453
|  |  |  | @ Cl=0.4, Cd= | 0.014203
|  |  |  | @ Cl=0.6, Cd= | 0.011104
alpha (deg) | Cl | Cd | Cm | Cl/Cd
-0.5 | -0.0493 | 0.01687 | -0.014 | -2.9223
0 | -0.0163 | 0.01785 | -0.0075 | -0.91317
0.5 | 0.0687 | 0.01756 | -0.0129 | 3.9123
1.5 | 0.1627 | 0.01724 | -0.0108 | 9.4374
2 | 0.2315 | 0.01677 | -0.0137 | 13.8044
4 | 0.5078 | 0.01256 | -0.0228 | 40.4299
4.5 | 0.5732 | 0.01109 | -0.0239 | 51.6862
5 | 0.5996 | 0.01111 | -0.0185 | 53.9694
5.5 | 0.6706 | 0.01002 | -0.0207 | 66.9261
6 | 0.665 | 0.01125 | -0.0094 | 59.1111
6.5 | 0.6517 | 0.01316 | 0.0021 | 49.5213
8 | 0.6954 | 0.01809 | 0.0196 | 38.4411
8.5 | 0.7327 | 0.01916 | 0.0214 | 38.2411
9 | 0.7757 | 0.02053 | 0.0216 | 37.7837
9.5 | 0.8298 | 0.02179 | 0.0195 | 38.0817
10 | 0.88 | 0.02342 | 0.0178 | 37.5747
10.5 | 0.9158 | 0.02528 | 0.0185 | 36.2263
11 | 0.9468 | 0.02654 | 0.0209 | 35.6745
11.5 | 0.9716 | 0.02859 | 0.0237 | 33.9839
12 | 1.0018 | 0.0303 | 0.0259 | 33.0627
12.5 | 1.0299 | 0.03219 | 0.0281 | 31.9944
13 | 1.0546 | 0.0349 | 0.0305 | 30.2178
13.5 | 1.0794 | 0.03714 | 0.0328 | 29.063
14 | 1.1007 | 0.03979 | 0.035 | 27.6627
14.5 | 1.1183 | 0.04292 | 0.0373 | 26.0555
15 | 1.1314 | 0.04633 | 0.0393 | 24.4205
15.5 | 1.1325 | 0.05175 | 0.0418 | 21.8841
16 | 1.1288 | 0.05704 | 0.0435 | 19.7896
16.5 | 1.1146 | 0.06414 | 0.0443 | 17.3776
17 | 1.0951 | 0.07244 | 0.0436 | 15.1173
17.5 | 1.0678 | 0.08283 | 0.0408 | 12.8915
18 | 1.0127 | 0.09933 | 0.0336 | 10.1953
18.5 | 0.9427 | 0.12197 | 0.0203 | 7.7289
19 | 0.718 | 0.20189 | -0.0171 | 3.5564
19.5 | 0.7332 | 0.20757 | -0.0204 | 3.5323
20 | 0.7535 | 0.21136 | -0.022 | 3.565

## 29. Re 500k Mach 0.25 (1)
BIGFOIL.COM POLAR EXPORT
NACA67-315 a=0.8
NACA67-315 a=0.8 |  |  |  | Cl Max: | 1.291 | at alpha= | 10 | deg
JavaFoil+Calcfoil stall+Eppler ext transition |  |  |  | L/D Max: | 97.633 | at alpha= | 4 | deg
Re: | 500000 |  |  | Cd Min: | 0.00689 | at alpha= | -0.5 | deg
Mach: | 0.25 |  |  | Cl=0 at alpha= | -2.4516 | deg
|  |  |  | @ Cl=0.1, Cd= | 0.0069458
|  |  |  | @ Cl=0.4, Cd= | 0.0071959
|  |  |  | @ Cl=0.6, Cd= | 0.007536
alpha (deg) | Cl | Cd | Cm | Cl/Cd
-17 | -0.461 | 0.20276 | -0.01 | -2.273
-16.5 | -0.504 | 0.18665 | -0.009 | -2.698
-16 | -0.543 | 0.16907 | -0.009 | -3.215
-15.5 | -0.58 | 0.15204 | -0.01 | -3.812
-15 | -0.611 | 0.14095 | -0.011 | -4.338
-14.5 | -0.639 | 0.12992 | -0.012 | -4.918
-14 | -0.661 | 0.12036 | -0.012 | -5.494
-13.5 | -0.679 | 0.11163 | -0.013 | -6.079
-13 | -0.69 | 0.10099 | -0.014 | -6.837
-12.5 | -0.697 | 0.09509 | -0.014 | -7.326
-12 | -0.698 | 0.08793 | -0.015 | -7.932
-11.5 | -0.693 | 0.08207 | -0.016 | -8.442
-11 | -0.682 | 0.07746 | -0.017 | -8.808
-10.5 | -0.667 | 0.072 | -0.017 | -9.261
-10 | -0.646 | 0.06717 | -0.018 | -9.619
-9.5 | -0.622 | 0.06261 | -0.019 | -9.927
-9 | -0.592 | 0.05806 | -0.02 | -10.204
-8.5 | -0.56 | 0.0544 | -0.021 | -10.287
-8 | -0.526 | 0.04995 | -0.024 | -10.521
-7.5 | -0.589 | 0.01419 | -0.044 | -41.506
-7 | -0.539 | 0.01364 | -0.046 | -39.516
-6.5 | -0.486 | 0.01318 | -0.047 | -36.848
-6 | -0.43 | 0.01273 | -0.048 | -33.74
-5.5 | -0.372 | 0.01222 | -0.049 | -30.434
-5 | -0.313 | 0.0118 | -0.051 | -26.521
-4.5 | -0.253 | 0.01144 | -0.052 | -22.101
-4 | -0.192 | 0.01109 | -0.053 | -17.31
-3.5 | -0.131 | 0.0108 | -0.054 | -12.086
-3 | -0.068 | 0.01049 | -0.056 | -6.528
-2.5 | -0.006 | 0.00703 | -0.056 | -0.844
-2 | 0.056 | 0.00696 | -0.057 | 8.014
-1.5 | 0.118 | 0.00694 | -0.058 | 16.999
-1 | 0.18 | 0.00691 | -0.06 | 26.061
-0.5 | 0.243 | 0.00689 | -0.061 | 35.208
0 | 0.303 | 0.0071 | -0.062 | 42.692
0.5 | 0.365 | 0.00715 | -0.064 | 50.976
1 | 0.426 | 0.00723 | -0.065 | 58.984
1.5 | 0.488 | 0.00732 | -0.066 | 66.656
2 | 0.547 | 0.00743 | -0.068 | 73.593
2.5 | 0.607 | 0.00755 | -0.069 | 80.477
3 | 0.667 | 0.00769 | -0.07 | 86.77
3.5 | 0.726 | 0.00785 | -0.071 | 92.492
4 | 0.785 | 0.00804 | -0.073 | 97.633
4.5 | 0.851 | 0.0152 | -0.075 | 56.022
5 | 0.907 | 0.01577 | -0.076 | 57.523
5.5 | 0.961 | 0.01637 | -0.078 | 58.718
6 | 1.013 | 0.017 | -0.079 | 59.591
6.5 | 1.063 | 0.01743 | -0.08 | 60.972
7 | 1.109 | 0.01857 | -0.081 | 59.715
7.5 | 1.152 | 0.01945 | -0.083 | 59.21
8 | 1.19 | 0.02047 | -0.084 | 58.158
8.5 | 1.225 | 0.02143 | -0.085 | 57.152
9 | 1.254 | 0.02243 | -0.086 | 55.912
9.5 | 1.278 | 0.02348 | -0.087 | 54.41
10 | 1.291 | 0.02457 | -0.088 | 52.562
10.5 | 1.075 | 0.07079 | -0.046 | 15.186
11 | 1.071 | 0.0764 | -0.044 | 14.013
11.5 | 1.06 | 0.0817 | -0.043 | 12.972
12 | 1.04 | 0.08827 | -0.04 | 11.786
12.5 | 1.014 | 0.09498 | -0.036 | 10.681
13 | 0.982 | 0.10182 | -0.036 | 9.648
13.5 | 0.943 | 0.11051 | -0.036 | 8.536
14 | 0.898 | 0.11711 | -0.036 | 7.667
14.5 | 0.846 | 0.12861 | -0.037 | 6.581
15 | 0.79 | 0.1435 | -0.037 | 5.502

## 30. Re 500k Mach 0.25 (2)
BIGFOIL.COM POLAR EXPORT
NACA67-315 a=0.8
NACA67-315 a=0.8 |  |  |  | Cl Max: | 1.0654 | at alpha= | 14 | deg
XFOIL ncrit=9 |  |  |  | L/D Max: | 63.0587 | at alpha= | 5.5 | deg
Re: | 500000 |  |  | Cd Min: | 0.20739 | at alpha= | 19 | deg
Mach: | 0.25 |  |  | Cl=0 at alpha= | -0.053494 | deg
|  |  |  | @ Cl=0.1, Cd= | 0.017838
|  |  |  | @ Cl=0.4, Cd= | 0.015008
|  |  |  | @ Cl=0.6, Cd= | 0.011644
alpha (deg) | Cl | Cd | Cm | Cl/Cd
-15.5 | -0.274 | 0.13662 | -0.1098 | -2.0056
-15 | -0.2631 | 0.12903 | -0.1121 | -2.0391
-14.5 | -0.2438 | 0.12419 | -0.1138 | -1.9631
-14 | -0.2338 | 0.11773 | -0.1166 | -1.9859
-13.5 | -0.2448 | 0.10703 | -0.1228 | -2.2872
-12.5 | -0.4153 | 0.05589 | -0.1471 | -7.4307
-12 | -0.4645 | 0.04762 | -0.1467 | -9.7543
-11.5 | -0.503 | 0.04155 | -0.1417 | -12.1059
-11 | -0.5347 | 0.03699 | -0.1341 | -14.4553
-10.5 | -0.5581 | 0.03182 | -0.1261 | -17.5393
-10 | -0.5526 | 0.02884 | -0.1199 | -19.1609
-9.5 | -0.5359 | 0.02735 | -0.1139 | -19.5941
-9 | -0.5096 | 0.02503 | -0.1094 | -20.3596
-8.5 | -0.4679 | 0.02299 | -0.1076 | -20.3523
-8 | -0.4129 | 0.02089 | -0.1082 | -19.7654
-7.5 | -0.3776 | 0.02035 | -0.1048 | -18.5553
-7 | -0.3366 | 0.01976 | -0.1021 | -17.0344
-6.5 | -0.2946 | 0.01856 | -0.0999 | -15.8728
-6 | -0.2572 | 0.01818 | -0.0964 | -14.1474
-5.5 | -0.3054 | 0.01976 | -0.0764 | -15.4555
-5 | -0.2752 | 0.01904 | -0.0715 | -14.4538
-4.5 | -0.327 | 0.02 | -0.0502 | -16.35
-4 | -0.2848 | 0.01949 | -0.0475 | -14.6126
-3.5 | -0.2297 | 0.01886 | -0.0473 | -12.1792
-3 | -0.2391 | 0.01929 | -0.0347 | -12.395
-2.5 | -0.2027 | 0.01786 | -0.0314 | -11.3494
-2 | -0.2133 | 0.01599 | -0.0187 | -13.3396
-1.5 | -0.1696 | 0.01635 | -0.0155 | -10.3731
-1 | -0.1097 | 0.01662 | -0.0153 | -6.6005
0 | 0.0062 | 0.01794 | -0.0118 | 0.3456
1 | 0.0977 | 0.01785 | -0.008 | 5.4734
1.5 | 0.1704 | 0.01746 | -0.0114 | 9.7595
3 | 0.3577 | 0.01578 | -0.0149 | 22.6679
3.5 | 0.4591 | 0.01393 | -0.0225 | 32.9576
4 | 0.5194 | 0.01258 | -0.0222 | 41.2878
4.5 | 0.5488 | 0.01206 | -0.0165 | 45.5058
5 | 0.5881 | 0.01184 | -0.0131 | 49.6706
5.5 | 0.6659 | 0.01056 | -0.0157 | 63.0587
6 | 0.6511 | 0.01216 | -0.0028 | 53.5444
6.5 | 0.6404 | 0.01418 | 0.0082 | 45.1622
7 | 0.6465 | 0.01605 | 0.0157 | 40.2804
7.5 | 0.6641 | 0.01779 | 0.0211 | 37.33
8 | 0.695 | 0.01909 | 0.0245 | 36.4065
8.5 | 0.7321 | 0.02024 | 0.0267 | 36.1709
9 | 0.7754 | 0.02172 | 0.0273 | 35.6998
9.5 | 0.8219 | 0.02364 | 0.0266 | 34.7673
10 | 0.8759 | 0.0252 | 0.0248 | 34.7579
10.5 | 0.9143 | 0.02725 | 0.0256 | 33.5523
11 | 0.9411 | 0.02905 | 0.0286 | 32.3959
11.5 | 0.97 | 0.03123 | 0.0314 | 31.0599
12 | 0.9989 | 0.03344 | 0.034 | 29.8714
12.5 | 1.024 | 0.03624 | 0.0367 | 28.2561
13 | 1.0457 | 0.03946 | 0.0396 | 26.5003
13.5 | 1.0595 | 0.04326 | 0.0426 | 24.4914
14 | 1.0654 | 0.04768 | 0.0455 | 22.3448
14.5 | 1.0606 | 0.05343 | 0.0479 | 19.8503
15 | 1.0516 | 0.05966 | 0.0492 | 17.6266
15.5 | 1.0218 | 0.06924 | 0.049 | 14.7574
16 | 0.9873 | 0.08054 | 0.046 | 12.2585
17 | 0.8995 | 0.112 | 0.0293 | 8.0312
17.5 | 0.713 | 0.17377 | -0.0025 | 4.1031
18 | 0.7163 | 0.18454 | -0.0059 | 3.8815
18.5 | 0.7192 | 0.19623 | -0.0121 | 3.6651
19 | 0.7213 | 0.20739 | -0.0192 | 3.478

## 31. Re 500k Mach 0.50 (1)
BIGFOIL.COM POLAR EXPORT
NACA67-315 a=0.8
NACA67-315 a=0.8 |  |  |  | Cl Max: | 1.229 | at alpha= | 20 | deg
JavaFoil+Calcfoil stall+Eppler ext transition |  |  |  | L/D Max: | 93.12 | at alpha= | 3.5 | deg
Re: | 500000 |  |  | Cd Min: | 0.00751 | at alpha= | -0.5 | deg
Mach: | 0.5 |  |  | Cl=0 at alpha= | -2.4493 | deg
|  |  |  | @ Cl=0.1, Cd= | 0.0077049
|  |  |  | @ Cl=0.4, Cd= | 0.0077012
|  |  |  | @ Cl=0.6, Cd= | 0.0080509
alpha (deg) | Cl | Cd | Cm | Cl/Cd
-20 | -0.971 | 0.22386 | -0.01 | -4.336
-19.5 | -0.944 | 0.22066 | -0.01 | -4.277
-19 | -0.917 | 0.20993 | -0.011 | -4.368
-18.5 | -0.89 | 0.2154 | -0.012 | -4.133
-18 | -0.861 | 0.20569 | -0.012 | -4.184
-17.5 | -0.833 | 0.19712 | -0.012 | -4.228
-17 | -0.806 | 0.19308 | -0.013 | -4.176
-16.5 | -0.779 | 0.19141 | -0.014 | -4.071
-16 | -0.752 | 0.18726 | -0.014 | -4.017
-15.5 | -0.724 | 0.176 | -0.015 | -4.116
-15 | -0.696 | 0.16547 | -0.015 | -4.205
-14.5 | -0.669 | 0.16038 | -0.015 | -4.168
-14 | -0.641 | 0.15652 | -0.016 | -4.097
-13.5 | -0.614 | 0.15278 | -0.017 | -4.018
-13 | -0.587 | 0.14685 | -0.017 | -3.994
-12.5 | -0.558 | 0.13986 | -0.017 | -3.99
-12 | -0.53 | 0.12986 | -0.017 | -4.084
-11.5 | -0.503 | 0.12591 | -0.018 | -3.994
-11 | -0.475 | 0.123 | -0.018 | -3.864
-10.5 | -0.448 | 0.11737 | -0.019 | -3.815
-10 | -0.419 | 0.11308 | -0.018 | -3.708
-9.5 | -0.392 | 0.10218 | -0.018 | -3.834
-9 | -0.364 | 0.10005 | -0.019 | -3.639
-8.5 | -0.336 | 0.08619 | -0.019 | -3.902
-8 | -0.441 | 0.06605 | -0.021 | -6.678
-7.5 | -0.474 | 0.05476 | -0.022 | -8.659
-7 | -0.458 | 0.04936 | -0.024 | -9.282
-6.5 | -0.426 | 0.04498 | -0.027 | -9.471
-6 | -0.464 | 0.01424 | -0.053 | -32.571
-5.5 | -0.406 | 0.01367 | -0.055 | -29.679
-5 | -0.344 | 0.01308 | -0.056 | -26.277
-4.5 | -0.279 | 0.01255 | -0.058 | -22.236
-4 | -0.213 | 0.01207 | -0.059 | -17.611
-3.5 | -0.145 | 0.01167 | -0.06 | -12.408
-3 | -0.076 | 0.01127 | -0.062 | -6.749
-2.5 | -0.007 | 0.01094 | -0.063 | -0.613
-2 | 0.062 | 0.00776 | -0.063 | 7.928
-1.5 | 0.131 | 0.00766 | -0.064 | 17.061
-1 | 0.2 | 0.00759 | -0.066 | 26.309
-0.5 | 0.269 | 0.00751 | -0.067 | 35.846
0 | 0.338 | 0.00761 | -0.069 | 44.357
0.5 | 0.406 | 0.00771 | -0.07 | 52.676
1 | 0.475 | 0.00781 | -0.072 | 60.775
1.5 | 0.543 | 0.00793 | -0.073 | 68.504
2 | 0.609 | 0.00807 | -0.075 | 75.421
2.5 | 0.675 | 0.00823 | -0.076 | 81.992
3 | 0.741 | 0.00843 | -0.078 | 87.924
3.5 | 0.806 | 0.00865 | -0.079 | 93.12
4 | 0.881 | 0.01647 | -0.081 | 53.469
4.5 | 0.942 | 0.01742 | -0.083 | 54.064
5 | 0.999 | 0.01826 | -0.084 | 54.734
5.5 | 1.052 | 0.01915 | -0.086 | 54.933
6 | 1.097 | 0.02014 | -0.087 | 54.454
6.5 | 1.131 | 0.02169 | -0.089 | 52.128
7 | 1.148 | 0.02308 | -0.09 | 49.725
7.5 | 0.943 | 0.05214 | -0.051 | 18.096
8 | 0.856 | 0.05994 | -0.035 | 14.286
8.5 | 0.605 | 0.09115 | -0.035 | 6.634
9 | 0.632 | 0.09561 | -0.036 | 6.609
9.5 | 0.66 | 0.11064 | -0.04 | 5.962
10 | 0.687 | 0.11352 | -0.041 | 6.049
10.5 | 0.715 | 0.11872 | -0.046 | 6.023
11 | 0.742 | 0.12197 | -0.047 | 6.084
11.5 | 0.769 | 0.12539 | -0.047 | 6.133
12 | 0.796 | 0.133 | -0.048 | 5.983
12.5 | 0.824 | 0.1477 | -0.052 | 5.581
13 | 0.851 | 0.15229 | -0.053 | 5.588
13.5 | 0.878 | 0.15591 | -0.054 | 5.629
14 | 0.904 | 0.15863 | -0.054 | 5.702
14.5 | 0.933 | 0.17022 | -0.058 | 5.481
15 | 0.96 | 0.1803 | -0.059 | 5.324
15.5 | 0.986 | 0.17479 | -0.06 | 5.644
16 | 1.013 | 0.18075 | -0.061 | 5.604
16.5 | 1.04 | 0.19526 | -0.063 | 5.328
17 | 1.069 | 0.19767 | -0.066 | 5.406
17.5 | 1.095 | 0.20118 | -0.066 | 5.442
18 | 1.121 | 0.20638 | -0.067 | 5.432
18.5 | 1.148 | 0.21289 | -0.069 | 5.393
19 | 1.177 | 0.22496 | -0.072 | 5.231
19.5 | 1.203 | 0.22565 | -0.072 | 5.33
20 | 1.229 | 0.22971 | -0.073 | 5.349

## 32. Re 500k Mach 0.50 (2)
BIGFOIL.COM POLAR EXPORT
NACA67-315 a=0.8
NACA67-315 a=0.8 |  |  |  | Cl Max: | 0.8959 | at alpha= | 11 | deg
XFOIL ncrit=9 |  |  |  | L/D Max: | 45.8029 | at alpha= | 5.5 | deg
Re: | 500000 |  |  | Cd Min: | 0.17214 | at alpha= | 16 | deg
Mach: | 0.5 |  |  | Cl=0 at alpha= | 0.73386 | deg
|  |  |  | @ Cl=0.1, Cd= | 0.019374
|  |  |  | @ Cl=0.4, Cd= | 0.016757
|  |  |  | @ Cl=0.6, Cd= | 0.013529
alpha (deg) | Cl | Cd | Cm | Cl/Cd
-11 | -0.1788 | 0.07693 | -0.1535 | -2.3242
-10.5 | -0.1961 | 0.06598 | -0.1594 | -2.9721
-10 | -0.2283 | 0.05381 | -0.1673 | -4.2427
-9.5 | -0.2719 | 0.0453 | -0.1677 | -6.0022
-9 | -0.3113 | 0.03928 | -0.1623 | -7.9252
-8.5 | -0.3434 | 0.03494 | -0.1541 | -9.8283
-8 | -0.3675 | 0.03141 | -0.1433 | -11.7001
-7.5 | -0.3765 | 0.02792 | -0.1329 | -13.485
-7 | -0.4213 | 0.02846 | -0.1138 | -14.8032
-6.5 | -0.4164 | 0.02706 | -0.1028 | -15.388
-6 | -0.479 | 0.0279 | -0.0789 | -17.1685
-5.5 | -0.4361 | 0.0258 | -0.0739 | -16.9031
-5 | -0.3762 | 0.02392 | -0.0723 | -15.7274
-4 | -0.3507 | 0.02295 | -0.0517 | -15.281
-3.5 | -0.2975 | 0.02204 | -0.0489 | -13.4982
-3 | -0.2944 | 0.02185 | -0.0371 | -13.4737
-2.5 | -0.2458 | 0.02123 | -0.0337 | -11.578
-2 | -0.1905 | 0.02011 | -0.0317 | -9.4729
-1.5 | -0.2045 | 0.01842 | -0.018 | -11.1021
-1 | -0.1657 | 0.01761 | -0.011 | -9.4094
-0.5 | -0.1308 | 0.01839 | -0.0046 | -7.1126
0.5 | -0.0297 | 0.01993 | 0.005 | -1.4902
1 | 0.0338 | 0.01975 | 0.0051 | 1.7114
1.5 | 0.1113 | 0.01931 | 0.0025 | 5.7639
2 | 0.1939 | 0.01869 | -0.001 | 10.3745
2.5 | 0.2387 | 0.01856 | 0.002 | 12.861
3 | 0.3269 | 0.01757 | -0.0021 | 18.6056
3.5 | 0.3834 | 0.01702 | -0.0003 | 22.5264
4 | 0.4515 | 0.01594 | 0 | 28.325
4.5 | 0.5103 | 0.01496 | 0.0022 | 34.111
5 | 0.5938 | 0.01349 | 0.0007 | 44.0178
5.5 | 0.6275 | 0.0137 | 0.0074 | 45.8029
6 | 0.6113 | 0.01604 | 0.0202 | 38.111
6.5 | 0.6096 | 0.01845 | 0.0297 | 33.0407
7 | 0.6257 | 0.0206 | 0.0361 | 30.3738
7.5 | 0.6561 | 0.02227 | 0.0409 | 29.4612
8 | 0.69 | 0.02395 | 0.0452 | 28.81
8.5 | 0.7225 | 0.0259 | 0.0494 | 27.8958
9 | 0.7584 | 0.02798 | 0.0529 | 27.1051
9.5 | 0.8002 | 0.03062 | 0.055 | 26.1332
10 | 0.8433 | 0.03387 | 0.0564 | 24.8981
10.5 | 0.8822 | 0.03798 | 0.0578 | 23.228
11 | 0.8959 | 0.04351 | 0.0598 | 20.5907
11.5 | 0.8813 | 0.05065 | 0.0631 | 17.3998
12 | 0.8518 | 0.06004 | 0.0637 | 14.1872
12.5 | 0.8159 | 0.07147 | 0.0606 | 11.416
13 | 0.7773 | 0.08521 | 0.0535 | 9.1222
13.5 | 0.7352 | 0.10227 | 0.0425 | 7.1888
14 | 0.6961 | 0.12117 | 0.0315 | 5.7448
14.5 | 0.6752 | 0.13667 | 0.0232 | 4.9404
15 | 0.6728 | 0.14841 | 0.0168 | 4.5334
15.5 | 0.6739 | 0.15992 | 0.0108 | 4.214
16 | 0.676 | 0.17214 | 0.0044 | 3.927

## 33. Re 750k Mach 0.00 (1)
BIGFOIL.COM POLAR EXPORT
NACA67-315 a=0.8
NACA67-315 a=0.8 |  |  |  | Cl Max: | 1.355 | at alpha= | 12 | deg
JavaFoil+Calcfoil stall+Eppler ext transition |  |  |  | L/D Max: | 125.988 | at alpha= | 4.5 | deg
Re: | 750000 |  |  | Cd Min: | 0.00555 | at alpha= | -1.5 | deg
Mach: | 0 |  |  | Cl=0 at alpha= | -2.4508 | deg
|  |  |  | @ Cl=0.1, Cd= | 0.0055553
|  |  |  | @ Cl=0.4, Cd= | 0.005854
|  |  |  | @ Cl=0.6, Cd= | 0.0060747
alpha (deg) | Cl | Cd | Cm | Cl/Cd
-20 | -0.688 | 0.19467 | -0.006 | -3.535
-19.5 | -0.71 | 0.18874 | -0.007 | -3.763
-19 | -0.731 | 0.17972 | -0.007 | -4.07
-18.5 | -0.752 | 0.1705 | -0.008 | -4.412
-18 | -0.765 | 0.16191 | -0.008 | -4.722
-17.5 | -0.776 | 0.15094 | -0.009 | -5.138
-17 | -0.785 | 0.14548 | -0.01 | -5.398
-16.5 | -0.793 | 0.13712 | -0.01 | -5.784
-16 | -0.799 | 0.12806 | -0.011 | -6.239
-15.5 | -0.802 | 0.12209 | -0.012 | -6.572
-15 | -0.804 | 0.11473 | -0.012 | -7.004
-14.5 | -0.802 | 0.10771 | -0.013 | -7.446
-14 | -0.798 | 0.1006 | -0.014 | -7.936
-13.5 | -0.791 | 0.09487 | -0.014 | -8.341
-13 | -0.781 | 0.08945 | -0.015 | -8.735
-12.5 | -0.769 | 0.08455 | -0.016 | -9.09
-12 | -0.753 | 0.07853 | -0.017 | -9.585
-11.5 | -0.733 | 0.0751 | -0.017 | -9.761
-11 | -0.711 | 0.07006 | -0.018 | -10.146
-10.5 | -0.686 | 0.06521 | -0.019 | -10.515
-10 | -0.659 | 0.06005 | -0.021 | -10.979
-9.5 | -0.631 | 0.05453 | -0.024 | -11.58
-9 | -0.717 | 0.01408 | -0.04 | -50.957
-8.5 | -0.674 | 0.01361 | -0.041 | -49.546
-8 | -0.628 | 0.01305 | -0.042 | -48.137
-7.5 | -0.579 | 0.01255 | -0.043 | -46.144
-7 | -0.528 | 0.01208 | -0.045 | -43.701
-6.5 | -0.474 | 0.01161 | -0.046 | -40.865
-6 | -0.419 | 0.01117 | -0.047 | -37.502
-5.5 | -0.362 | 0.01083 | -0.048 | -33.446
-5 | -0.304 | 0.01044 | -0.05 | -29.15
-4.5 | -0.246 | 0.01011 | -0.051 | -24.325
-4 | -0.187 | 0.00982 | -0.052 | -19.007
-3.5 | -0.127 | 0.00956 | -0.053 | -13.267
-3 | -0.067 | 0.00928 | -0.054 | -7.164
-2.5 | -0.006 | 0.00559 | -0.055 | -1.041
-2 | 0.055 | 0.00557 | -0.057 | 9.822
-1.5 | 0.116 | 0.00555 | -0.058 | 20.855
-1 | 0.177 | 0.00555 | -0.059 | 31.863
-0.5 | 0.238 | 0.00555 | -0.06 | 42.833
0 | 0.296 | 0.00577 | -0.062 | 51.269
0.5 | 0.356 | 0.00581 | -0.063 | 61.273
1 | 0.416 | 0.00587 | -0.064 | 70.872
1.5 | 0.476 | 0.00593 | -0.065 | 80.205
2 | 0.534 | 0.00601 | -0.067 | 88.838
2.5 | 0.593 | 0.0061 | -0.068 | 97.155
3 | 0.651 | 0.00589 | -0.069 | 110.529
3.5 | 0.709 | 0.00615 | -0.07 | 115.322
4 | 0.767 | 0.00627 | -0.072 | 122.256
4.5 | 0.823 | 0.00654 | -0.073 | 125.988
5 | 0.882 | 0.01392 | -0.074 | 63.389
5.5 | 0.936 | 0.01444 | -0.076 | 64.794
6 | 0.988 | 0.01497 | -0.077 | 65.99
6.5 | 1.037 | 0.0155 | -0.078 | 66.924
7 | 1.085 | 0.01623 | -0.079 | 66.848
7.5 | 1.13 | 0.01718 | -0.08 | 65.773
8 | 1.173 | 0.0179 | -0.081 | 65.526
8.5 | 1.212 | 0.01867 | -0.082 | 64.934
9 | 1.248 | 0.01946 | -0.083 | 64.147
9.5 | 1.281 | 0.02035 | -0.084 | 62.935
10 | 1.307 | 0.02125 | -0.086 | 61.519
10.5 | 1.327 | 0.02213 | -0.087 | 59.98
11 | 1.343 | 0.02319 | -0.088 | 57.893
11.5 | 1.352 | 0.02431 | -0.089 | 55.628
12 | 1.355 | 0.02549 | -0.089 | 53.166
12.5 | 1.349 | 0.02752 | -0.09 | 49.019
13 | 1.141 | 0.08333 | -0.058 | 13.693
13.5 | 1.121 | 0.09379 | -0.051 | 11.957
14 | 1.106 | 0.10171 | -0.046 | 10.876
14.5 | 1.094 | 0.10751 | -0.048 | 10.176
15 | 1.075 | 0.11432 | -0.044 | 9.404
15.5 | 1.057 | 0.12289 | -0.046 | 8.599
16 | 1.034 | 0.12897 | -0.044 | 8.02
16.5 | 1.013 | 0.13552 | -0.047 | 7.472
17 | 0.988 | 0.14295 | -0.048 | 6.914

## 34. Re 750k Mach 0.00 (2)
BIGFOIL.COM POLAR EXPORT
NACA67-315 a=0.8
NACA67-315 a=0.8 |  |  |  | Cl Max: | 1.2059 | at alpha= | 17 | deg
XFOIL ncrit=9 |  |  |  | L/D Max: | 90.7133 | at alpha= | 4.5 | deg
Re: | 750000 |  |  | Cd Min: | 0.16684 | at alpha= | -18 | deg
Mach: | 0 |  |  | Cl=0 at alpha= | -1.7392 | deg
|  |  |  | @ Cl=0.1, Cd= | 0.010536
|  |  |  | @ Cl=0.4, Cd= | 0.010322
|  |  |  | @ Cl=0.6, Cd= | 0.0079653
alpha (deg) | Cl | Cd | Cm | Cl/Cd
-18 | -0.3514 | 0.16684 | -0.0837 | -2.1062
-17.5 | -0.3416 | 0.15891 | -0.087 | -2.1496
-17 | -0.321 | 0.15434 | -0.0892 | -2.0798
-16.5 | -0.3073 | 0.14845 | -0.0921 | -2.0701
-16 | -0.2965 | 0.14192 | -0.0953 | -2.0892
-15.5 | -0.3029 | 0.13072 | -0.1011 | -2.3172
-15 | -0.3018 | 0.12122 | -0.1054 | -2.4897
-14.5 | -0.6417 | 0.04793 | -0.1359 | -13.3883
-14 | -0.6935 | 0.04008 | -0.1326 | -17.3029
-13.5 | -0.7177 | 0.0351 | -0.1277 | -20.4473
-13 | -0.7296 | 0.03104 | -0.1221 | -23.5052
-12.5 | -0.728 | 0.02764 | -0.1168 | -26.3386
-12 | -0.7111 | 0.02558 | -0.1127 | -27.7991
-11.5 | -0.6858 | 0.02377 | -0.1095 | -28.8515
-11 | -0.6541 | 0.02097 | -0.1074 | -31.1922
-10.5 | -0.6188 | 0.01986 | -0.1053 | -31.1581
-10 | -0.5807 | 0.01889 | -0.1034 | -30.7411
-9.5 | -0.5403 | 0.01797 | -0.1017 | -30.0668
-9 | -0.4992 | 0.01669 | -0.1002 | -29.9101
-8.5 | -0.4591 | 0.01588 | -0.0984 | -28.9106
-8 | -0.417 | 0.01527 | -0.0969 | -27.3084
-7.5 | -0.3769 | 0.01456 | -0.0949 | -25.886
-7 | -0.3369 | 0.01404 | -0.0928 | -23.9957
-6.5 | -0.2959 | 0.01369 | -0.0906 | -21.6143
-6 | -0.2607 | 0.01308 | -0.0873 | -19.9312
-5.5 | -0.2185 | 0.01286 | -0.0852 | -16.9907
-5 | -0.1793 | 0.01257 | -0.0826 | -14.2641
-4.5 | -0.1411 | 0.01242 | -0.0799 | -11.3607
-4 | -0.1047 | 0.01224 | -0.0767 | -8.5539
-3.5 | -0.0762 | 0.01161 | -0.0721 | -6.5633
-3 | -0.0572 | 0.01045 | -0.0657 | -5.4737
-2.5 | -0.0461 | 0.00916 | -0.0569 | -5.0328
-2 | -0.0279 | 0.01005 | -0.0498 | -2.7761
-1.5 | 0.0256 | 0.0102 | -0.0494 | 2.5098
-1 | 0.0814 | 0.01036 | -0.0495 | 7.8571
-0.5 | 0.1385 | 0.0109 | -0.0488 | 12.7064
0 | 0.1582 | 0.01175 | -0.0415 | 13.4638
0.5 | 0.2131 | 0.01167 | -0.0418 | 18.2605
1 | 0.2802 | 0.01133 | -0.0445 | 24.7308
1.5 | 0.3549 | 0.01077 | -0.0487 | 32.9526
2 | 0.4384 | 0.00994 | -0.0545 | 44.1046
2.5 | 0.4966 | 0.00938 | -0.0551 | 52.9424
3 | 0.5747 | 0.00826 | -0.0594 | 69.5763
3.5 | 0.6202 | 0.00773 | -0.0572 | 80.2329
4 | 0.6559 | 0.00755 | -0.0531 | 86.8742
4.5 | 0.674 | 0.00743 | -0.0452 | 90.7133
5 | 0.6734 | 0.00814 | -0.034 | 82.7273
6 | 0.6437 | 0.01156 | -0.0087 | 55.6834
6.5 | 0.6528 | 0.01322 | -0.0016 | 49.3797
7 | 0.6742 | 0.01458 | 0.0033 | 46.2414
7.5 | 0.6997 | 0.01589 | 0.0074 | 44.034
8 | 0.7351 | 0.01682 | 0.0098 | 43.7039
8.5 | 0.7717 | 0.01762 | 0.0121 | 43.7968
9 | 0.805 | 0.01864 | 0.0148 | 43.1867
9.5 | 0.842 | 0.0194 | 0.017 | 43.4021
10 | 0.8751 | 0.02046 | 0.0195 | 42.7713
10.5 | 0.9225 | 0.02152 | 0.0188 | 42.8671
11 | 0.976 | 0.02306 | 0.0162 | 42.3244
11.5 | 1.011 | 0.02475 | 0.0171 | 40.8485
12 | 1.0411 | 0.02625 | 0.0194 | 39.661
12.5 | 1.0719 | 0.0277 | 0.0214 | 38.6968
13 | 1.0939 | 0.02984 | 0.0242 | 36.6588
13.5 | 1.1157 | 0.03206 | 0.0269 | 34.8004
14 | 1.1389 | 0.03421 | 0.0292 | 33.2914
14.5 | 1.1583 | 0.03678 | 0.0316 | 31.4927
15 | 1.1785 | 0.03929 | 0.0335 | 29.9949
15.5 | 1.1865 | 0.04304 | 0.0361 | 27.5674
16 | 1.1925 | 0.04721 | 0.0382 | 25.2595
16.5 | 1.2004 | 0.05139 | 0.0397 | 23.3586
17 | 1.2059 | 0.05605 | 0.0405 | 21.5147
17.5 | 1.2058 | 0.06162 | 0.0407 | 19.5683
18 | 1.1963 | 0.0688 | 0.0402 | 17.3881
18.5 | 1.1894 | 0.07617 | 0.0383 | 15.6151
19 | 1.1761 | 0.08498 | 0.0353 | 13.8397
19.5 | 1.1518 | 0.09622 | 0.0304 | 11.9705
20 | 1.1276 | 0.10823 | 0.0242 | 10.4186

## 35. Re 750k Mach 0.10 (1)
BIGFOIL.COM POLAR EXPORT
NACA67-315 a=0.8
NACA67-315 a=0.8 |  |  |  | Cl Max: | 1.345 | at alpha= | 11.5 | deg
JavaFoil+Calcfoil stall+Eppler ext transition |  |  |  | L/D Max: | 122.283 | at alpha= | 4 | deg
Re: | 750000 |  |  | Cd Min: | 0.00557 | at alpha= | -1.5 | deg
Mach: | 0.1 |  |  | Cl=0 at alpha= | -2.4508 | deg
|  |  |  | @ Cl=0.1, Cd= | 0.0055726
|  |  |  | @ Cl=0.4, Cd= | 0.005872
|  |  |  | @ Cl=0.6, Cd= | 0.0061369
alpha (deg) | Cl | Cd | Cm | Cl/Cd
-19.5 | -0.661 | 0.19387 | -0.007 | -3.411
-19 | -0.686 | 0.18432 | -0.007 | -3.723
-18.5 | -0.71 | 0.17433 | -0.008 | -4.074
-18 | -0.726 | 0.16471 | -0.008 | -4.406
-17.5 | -0.74 | 0.15565 | -0.009 | -4.755
-17 | -0.753 | 0.14608 | -0.009 | -5.154
-16.5 | -0.764 | 0.13751 | -0.01 | -5.553
-16 | -0.773 | 0.12979 | -0.011 | -5.957
-15.5 | -0.78 | 0.12401 | -0.011 | -6.287
-15 | -0.784 | 0.11689 | -0.012 | -6.708
-14.5 | -0.786 | 0.10873 | -0.013 | -7.225
-14 | -0.784 | 0.10207 | -0.014 | -7.683
-13.5 | -0.78 | 0.09586 | -0.014 | -8.133
-13 | -0.772 | 0.09098 | -0.015 | -8.489
-12.5 | -0.761 | 0.08506 | -0.016 | -8.946
-12 | -0.747 | 0.08076 | -0.017 | -9.248
-11.5 | -0.729 | 0.07552 | -0.017 | -9.657
-11 | -0.708 | 0.0701 | -0.018 | -10.104
-10.5 | -0.684 | 0.06576 | -0.019 | -10.399
-10 | -0.658 | 0.06092 | -0.021 | -10.799
-9.5 | -0.628 | 0.05669 | -0.022 | -11.08
-9 | -0.718 | 0.01416 | -0.04 | -50.702
-8.5 | -0.676 | 0.01369 | -0.041 | -49.333
-8 | -0.63 | 0.01313 | -0.042 | -47.967
-7.5 | -0.581 | 0.01261 | -0.043 | -46.052
-7 | -0.53 | 0.01213 | -0.045 | -43.649
-6.5 | -0.476 | 0.01168 | -0.046 | -40.768
-6 | -0.421 | 0.01123 | -0.047 | -37.452
-5.5 | -0.364 | 0.01087 | -0.048 | -33.468
-5 | -0.306 | 0.01048 | -0.05 | -29.173
-4.5 | -0.247 | 0.01016 | -0.051 | -24.317
-4 | -0.188 | 0.00985 | -0.052 | -19.044
-3.5 | -0.127 | 0.00958 | -0.053 | -13.296
-3 | -0.067 | 0.0093 | -0.055 | -7.182
-2.5 | -0.006 | 0.00561 | -0.056 | -1.042
-2 | 0.055 | 0.00558 | -0.057 | 9.855
-1.5 | 0.116 | 0.00557 | -0.058 | 20.871
-1 | 0.178 | 0.00557 | -0.059 | 31.884
-0.5 | 0.239 | 0.00557 | -0.061 | 42.905
0 | 0.297 | 0.00579 | -0.062 | 51.331
0.5 | 0.358 | 0.00583 | -0.063 | 61.348
1 | 0.418 | 0.00589 | -0.065 | 70.995
1.5 | 0.478 | 0.00595 | -0.066 | 80.321
2 | 0.536 | 0.00603 | -0.067 | 88.961
2.5 | 0.596 | 0.00613 | -0.068 | 97.229
3 | 0.654 | 0.00623 | -0.069 | 105.067
3.5 | 0.712 | 0.00617 | -0.071 | 115.41
4 | 0.771 | 0.0063 | -0.072 | 122.283
4.5 | 0.831 | 0.01339 | -0.074 | 62.077
5 | 0.886 | 0.01401 | -0.075 | 63.251
5.5 | 0.94 | 0.01451 | -0.076 | 64.754
6 | 0.992 | 0.01506 | -0.077 | 65.843
6.5 | 1.042 | 0.01565 | -0.078 | 66.554
7 | 1.089 | 0.0163 | -0.079 | 66.826
7.5 | 1.134 | 0.01731 | -0.081 | 65.516
8 | 1.176 | 0.01809 | -0.082 | 65.015
8.5 | 1.215 | 0.01884 | -0.083 | 64.49
9 | 1.25 | 0.01964 | -0.084 | 63.648
9.5 | 1.282 | 0.02056 | -0.085 | 62.337
10 | 1.307 | 0.02152 | -0.086 | 60.718
10.5 | 1.325 | 0.02243 | -0.087 | 59.095
11 | 1.338 | 0.0235 | -0.088 | 56.932
11.5 | 1.345 | 0.02463 | -0.089 | 54.603
12 | 1.338 | 0.02644 | -0.089 | 50.624
12.5 | 1.133 | 0.0791 | -0.058 | 14.32
13 | 1.116 | 0.08835 | -0.052 | 12.634
13.5 | 1.101 | 0.09556 | -0.048 | 11.522
14 | 1.086 | 0.10257 | -0.047 | 10.589
14.5 | 1.068 | 0.10906 | -0.046 | 9.79
15 | 1.047 | 0.11752 | -0.046 | 8.91
15.5 | 1.023 | 0.12495 | -0.044 | 8.188
16 | 0.997 | 0.13017 | -0.044 | 7.663
16.5 | 0.972 | 0.13972 | -0.047 | 6.955

## 36. Re 750k Mach 0.10 (2)
BIGFOIL.COM POLAR EXPORT
NACA67-315 a=0.8
NACA67-315 a=0.8 |  |  |  | Cl Max: | 1.1893 | at alpha= | 17 | deg
XFOIL ncrit=9 |  |  |  | L/D Max: | 89.9733 | at alpha= | 4.5 | deg
Re: | 750000 |  |  | Cd Min: | 0.15962 | at alpha= | -17.5 | deg
Mach: | 0.1 |  |  | Cl=0 at alpha= | -1.7199 | deg
|  |  |  | @ Cl=0.1, Cd= | 0.010572
|  |  |  | @ Cl=0.4, Cd= | 0.010384
|  |  |  | @ Cl=0.6, Cd= | 0.0080236
alpha (deg) | Cl | Cd | Cm | Cl/Cd
-17.5 | -0.3404 | 0.15962 | -0.0873 | -2.1326
-17 | -0.3195 | 0.15502 | -0.0894 | -2.061
-16.5 | -0.3056 | 0.14916 | -0.0924 | -2.0488
-16 | -0.2944 | 0.14264 | -0.0956 | -2.0639
-15.5 | -0.3001 | 0.13161 | -0.1014 | -2.2802
-14.5 | -0.5533 | 0.05812 | -0.1346 | -9.52
-14 | -0.63 | 0.04552 | -0.1367 | -13.8401
-13.5 | -0.6748 | 0.0385 | -0.1327 | -17.5273
-13 | -0.7023 | 0.03329 | -0.1268 | -21.0964
-12.5 | -0.7128 | 0.02913 | -0.1206 | -24.4696
-12 | -0.7028 | 0.02662 | -0.1158 | -26.4012
-11.5 | -0.6816 | 0.02446 | -0.112 | -27.8659
-11 | -0.6533 | 0.0216 | -0.1094 | -30.2454
-10.5 | -0.6188 | 0.02025 | -0.1071 | -30.558
-10 | -0.5812 | 0.01922 | -0.105 | -30.2393
-9.5 | -0.541 | 0.01825 | -0.1032 | -29.6438
-9 | -0.4987 | 0.01714 | -0.1017 | -29.0957
-8.5 | -0.4587 | 0.01604 | -0.0999 | -28.5973
-8 | -0.4164 | 0.01541 | -0.0983 | -27.0214
-7.5 | -0.3746 | 0.01478 | -0.0965 | -25.3451
-7 | -0.3356 | 0.01413 | -0.0941 | -23.7509
-6.5 | -0.2943 | 0.01375 | -0.092 | -21.4036
-6 | -0.2587 | 0.01313 | -0.0886 | -19.703
-5.5 | -0.2172 | 0.0129 | -0.0863 | -16.8372
-5 | -0.1788 | 0.01264 | -0.0835 | -14.1456
-4.5 | -0.1409 | 0.01251 | -0.0806 | -11.263
-4 | -0.1041 | 0.01234 | -0.0774 | -8.436
-3.5 | -0.0751 | 0.01171 | -0.0729 | -6.4133
-3 | -0.0555 | 0.01057 | -0.0664 | -5.2507
-2.5 | -0.0497 | 0.00929 | -0.0566 | -5.3498
-2 | -0.0307 | 0.0101 | -0.0495 | -3.0396
-1.5 | 0.0241 | 0.01025 | -0.0494 | 2.3512
-1 | 0.0809 | 0.01039 | -0.0495 | 7.7863
-0.5 | 0.1387 | 0.01094 | -0.0489 | 12.6782
0 | 0.1496 | 0.01191 | -0.0398 | 12.5609
0.5 | 0.212 | 0.01172 | -0.0416 | 18.0887
1 | 0.28 | 0.01138 | -0.0444 | 24.6046
1.5 | 0.3557 | 0.01081 | -0.0487 | 32.9047
2 | 0.44 | 0.01 | -0.0545 | 44
2.5 | 0.4952 | 0.00947 | -0.0545 | 52.2914
3 | 0.5739 | 0.00834 | -0.0589 | 68.8129
3.5 | 0.6201 | 0.00778 | -0.0567 | 79.7044
4 | 0.6542 | 0.00759 | -0.0522 | 86.1924
4.5 | 0.673 | 0.00748 | -0.0444 | 89.9733
5 | 0.671 | 0.00826 | -0.0328 | 81.2349
5.5 | 0.6473 | 0.00996 | -0.0181 | 64.99
6 | 0.6422 | 0.01171 | -0.0078 | 54.842
6.5 | 0.6514 | 0.01339 | -0.0006 | 48.6482
7 | 0.6731 | 0.01475 | 0.0043 | 45.6339
7.5 | 0.699 | 0.01607 | 0.0083 | 43.4972
8 | 0.7352 | 0.01699 | 0.0107 | 43.2725
8.5 | 0.7719 | 0.01781 | 0.0131 | 43.3408
9 | 0.8053 | 0.01885 | 0.0159 | 42.7215
9.5 | 0.8426 | 0.01962 | 0.018 | 42.946
10 | 0.8758 | 0.0207 | 0.0206 | 42.3092
10.5 | 0.9222 | 0.02185 | 0.0202 | 42.2059
11.5 | 1.0085 | 0.02532 | 0.0189 | 39.8302
12 | 1.0404 | 0.02674 | 0.021 | 38.908
12.5 | 1.0709 | 0.02828 | 0.0231 | 37.8678
13 | 1.088 | 0.03085 | 0.0265 | 35.2674
13.5 | 1.1137 | 0.03285 | 0.0288 | 33.9026
14 | 1.136 | 0.03517 | 0.0312 | 32.3003
14.5 | 1.1542 | 0.0379 | 0.0337 | 30.4538
15 | 1.1725 | 0.04067 | 0.0357 | 28.8296
15.5 | 1.1736 | 0.04527 | 0.0386 | 25.9245
16 | 1.1837 | 0.04916 | 0.0402 | 24.0785
16.5 | 1.1878 | 0.05393 | 0.0416 | 22.0248
17 | 1.1893 | 0.05926 | 0.0421 | 20.0692
17.5 | 1.185 | 0.06565 | 0.0418 | 18.0503
18 | 1.1694 | 0.07405 | 0.0405 | 15.792
18.5 | 1.157 | 0.08269 | 0.0375 | 13.992
19 | 1.1364 | 0.0933 | 0.033 | 12.1801
19.5 | 1.1006 | 0.10737 | 0.0259 | 10.2505
20 | 1.0686 | 0.1219 | 0.0175 | 8.7662

## 37. Re 750k Mach 0.25 (1)
BIGFOIL.COM POLAR EXPORT
NACA67-315 a=0.8
NACA67-315 a=0.8 |  |  |  | Cl Max: | 1.297 | at alpha= | 10.5 | deg
JavaFoil+Calcfoil stall+Eppler ext transition |  |  |  | L/D Max: | 125.046 | at alpha= | 4 | deg
Re: | 750000 |  |  | Cd Min: | 0.00566 | at alpha= | -1 | deg
Mach: | 0.25 |  |  | Cl=0 at alpha= | -2.4516 | deg
|  |  |  | @ Cl=0.1, Cd= | 0.005673
|  |  |  | @ Cl=0.4, Cd= | 0.0059619
|  |  |  | @ Cl=0.6, Cd= | 0.0062235
alpha (deg) | Cl | Cd | Cm | Cl/Cd
-17 | -0.461 | 0.1885 | -0.01 | -2.445
-16.5 | -0.504 | 0.16429 | -0.009 | -3.066
-16 | -0.544 | 0.15626 | -0.01 | -3.48
-15.5 | -0.58 | 0.1423 | -0.01 | -4.075
-15 | -0.612 | 0.13251 | -0.011 | -4.618
-14.5 | -0.639 | 0.12218 | -0.012 | -5.233
-14 | -0.662 | 0.11355 | -0.013 | -5.828
-13.5 | -0.679 | 0.10605 | -0.014 | -6.406
-13 | -0.691 | 0.09824 | -0.015 | -7.039
-12.5 | -0.698 | 0.09092 | -0.015 | -7.673
-12 | -0.699 | 0.08392 | -0.016 | -8.324
-11.5 | -0.694 | 0.07873 | -0.017 | -8.814
-11 | -0.683 | 0.07403 | -0.018 | -9.23
-10.5 | -0.668 | 0.06921 | -0.019 | -9.651
-10 | -0.648 | 0.06403 | -0.019 | -10.114
-9.5 | -0.623 | 0.05956 | -0.021 | -10.468
-9 | -0.595 | 0.05502 | -0.023 | -10.824
-8.5 | -0.564 | 0.05058 | -0.025 | -11.158
-8 | -0.637 | 0.01366 | -0.043 | -46.65
-7.5 | -0.59 | 0.01308 | -0.045 | -45.112
-7 | -0.54 | 0.01247 | -0.046 | -43.266
-6.5 | -0.486 | 0.01202 | -0.047 | -40.451
-6 | -0.43 | 0.01157 | -0.048 | -37.171
-5.5 | -0.372 | 0.01111 | -0.05 | -33.523
-5 | -0.313 | 0.01071 | -0.051 | -29.253
-4.5 | -0.253 | 0.01036 | -0.052 | -24.448
-4 | -0.192 | 0.01004 | -0.054 | -19.149
-3.5 | -0.131 | 0.00976 | -0.055 | -13.395
-3 | -0.069 | 0.00944 | -0.056 | -7.261
-2.5 | -0.006 | 0.00571 | -0.057 | -1.05
-2 | 0.056 | 0.00568 | -0.058 | 9.934
-1.5 | 0.119 | 0.00567 | -0.06 | 21.047
-1 | 0.182 | 0.00566 | -0.061 | 32.178
-0.5 | 0.245 | 0.00566 | -0.062 | 43.3
0 | 0.305 | 0.00589 | -0.064 | 51.829
0.5 | 0.367 | 0.00593 | -0.065 | 61.938
1 | 0.429 | 0.00599 | -0.066 | 71.644
1.5 | 0.491 | 0.00606 | -0.067 | 81.003
2 | 0.551 | 0.00615 | -0.069 | 89.601
2.5 | 0.611 | 0.00624 | -0.07 | 97.9
3 | 0.671 | 0.00636 | -0.071 | 105.545
3.5 | 0.731 | 0.00648 | -0.073 | 112.798
4 | 0.791 | 0.00632 | -0.074 | 125.046
4.5 | 0.852 | 0.01381 | -0.076 | 61.701
5 | 0.908 | 0.01448 | -0.077 | 62.732
5.5 | 0.962 | 0.01504 | -0.078 | 63.984
6 | 1.014 | 0.01562 | -0.079 | 64.946
6.5 | 1.064 | 0.01629 | -0.08 | 65.301
7 | 1.11 | 0.0172 | -0.082 | 64.516
7.5 | 1.153 | 0.01807 | -0.083 | 63.802
8 | 1.192 | 0.01899 | -0.084 | 62.742
8.5 | 1.226 | 0.01991 | -0.085 | 61.598
9 | 1.255 | 0.02082 | -0.086 | 60.296
9.5 | 1.279 | 0.02183 | -0.087 | 58.602
10 | 1.293 | 0.02293 | -0.088 | 56.416
10.5 | 1.297 | 0.02395 | -0.089 | 54.141
11 | 1.283 | 0.02591 | -0.089 | 49.52
11.5 | 1.066 | 0.0772 | -0.051 | 13.81
12 | 1.044 | 0.08453 | -0.046 | 12.353
12.5 | 1.018 | 0.09183 | -0.045 | 11.084
13 | 0.985 | 0.09787 | -0.043 | 10.06
13.5 | 0.944 | 0.10477 | -0.039 | 9.011
14 | 0.898 | 0.11129 | -0.038 | 8.07
14.5 | 0.847 | 0.12359 | -0.04 | 6.854
15 | 0.79 | 0.13587 | -0.04 | 5.815
15.5 | 0.728 | 0.1453 | -0.04 | 5.013

## 38. Re 750k Mach 0.25 (2)
BIGFOIL.COM POLAR EXPORT
NACA67-315 a=0.8
NACA67-315 a=0.8 |  |  |  | Cl Max: | 1.12 | at alpha= | 14.5 | deg
XFOIL ncrit=9 |  |  |  | L/D Max: | 83.4131 | at alpha= | 4.5 | deg
Re: | 750000 |  |  | Cd Min: | 0.20779 | at alpha= | 19.5 | deg
Mach: | 0.25 |  |  | Cl=0 at alpha= | -1.6542 | deg
|  |  |  | @ Cl=0.1, Cd= | 0.011256
|  |  |  | @ Cl=0.4, Cd= | 0.010782
|  |  |  | @ Cl=0.6, Cd= | 0.0083016
alpha (deg) | Cl | Cd | Cm | Cl/Cd
-16 | -0.2838 | 0.14611 | -0.0976 | -1.9424
-15.5 | -0.2869 | 0.13592 | -0.1033 | -2.1108
-15 | -0.281 | 0.12734 | -0.1073 | -2.2067
-14.5 | -0.2736 | 0.12008 | -0.1098 | -2.2785
-14 | -0.2618 | 0.11405 | -0.1125 | -2.2955
-13.5 | -0.4218 | 0.06884 | -0.1319 | -6.1273
-13 | -0.4942 | 0.05108 | -0.1429 | -9.675
-12.5 | -0.5486 | 0.04211 | -0.1422 | -13.0278
-12 | -0.5936 | 0.03543 | -0.1365 | -16.7542
-11.5 | -0.6168 | 0.03061 | -0.1296 | -20.1503
-11 | -0.6183 | 0.02719 | -0.1234 | -22.74
-10.5 | -0.6094 | 0.02335 | -0.1179 | -26.0985
-10 | -0.5797 | 0.02148 | -0.1144 | -26.9879
-9.5 | -0.5443 | 0.02027 | -0.1113 | -26.8525
-9 | -0.5019 | 0.01884 | -0.1093 | -26.6401
-8.5 | -0.4566 | 0.01714 | -0.1079 | -26.6394
-8 | -0.4136 | 0.01627 | -0.106 | -25.421
-7.5 | -0.3691 | 0.01563 | -0.1041 | -23.6148
-7 | -0.329 | 0.01469 | -0.1015 | -22.3962
-6.5 | -0.2863 | 0.01415 | -0.0992 | -20.2332
-6 | -0.2474 | 0.0135 | -0.096 | -18.3259
-5.5 | -0.207 | 0.01321 | -0.0931 | -15.6699
-5 | -0.1745 | 0.01306 | -0.0887 | -13.3614
-4.5 | -0.1384 | 0.013 | -0.085 | -10.6462
-4 | -0.1019 | 0.01279 | -0.0813 | -7.9672
-3.5 | -0.0681 | 0.01223 | -0.0771 | -5.5683
-3 | -0.0459 | 0.01118 | -0.0708 | -4.1055
-2.5 | -0.0674 | 0.01096 | -0.0559 | -6.1496
-2 | -0.0408 | 0.01032 | -0.0494 | -3.9535
-1.5 | 0.0182 | 0.01045 | -0.0496 | 1.7416
-1 | 0.0475 | 0.01115 | -0.0441 | 4.2601
-0.5 | 0.132 | 0.01132 | -0.0483 | 11.6608
0 | 0.141 | 0.01218 | -0.0383 | 11.5764
0.5 | 0.21 | 0.01195 | -0.041 | 17.5732
1 | 0.2827 | 0.0116 | -0.0444 | 24.3707
1.5 | 0.3361 | 0.01144 | -0.0439 | 29.3794
2.5 | 0.4944 | 0.00981 | -0.0527 | 50.3976
3 | 0.5669 | 0.0088 | -0.0554 | 64.4205
3.5 | 0.6187 | 0.00802 | -0.0537 | 77.1446
4 | 0.6435 | 0.00781 | -0.0467 | 82.3944
4.5 | 0.6623 | 0.00794 | -0.0388 | 83.4131
5 | 0.659 | 0.00889 | -0.0268 | 74.1282
5.5 | 0.6363 | 0.01075 | -0.0124 | 59.1907
6 | 0.6337 | 0.01257 | -0.0025 | 50.4137
6.5 | 0.6449 | 0.01429 | 0.0045 | 45.1295
7 | 0.6684 | 0.01571 | 0.0093 | 42.5461
7.5 | 0.6977 | 0.01698 | 0.0132 | 41.0895
8 | 0.7341 | 0.018 | 0.0159 | 40.7833
8.5 | 0.7734 | 0.01884 | 0.0182 | 41.051
9 | 0.8079 | 0.01994 | 0.0213 | 40.5165
9.5 | 0.8432 | 0.02101 | 0.0241 | 40.1333
10 | 0.8782 | 0.02214 | 0.0269 | 39.6658
10.5 | 0.918 | 0.02381 | 0.0279 | 38.5552
11 | 0.9712 | 0.02564 | 0.0259 | 37.8783
11.5 | 1.0052 | 0.02783 | 0.0272 | 36.1193
12 | 1.0336 | 0.02981 | 0.03 | 34.6729
12.5 | 1.0572 | 0.03218 | 0.033 | 32.8527
13 | 1.0761 | 0.03509 | 0.0363 | 30.6669
13.5 | 1.0955 | 0.03805 | 0.0392 | 28.7911
14 | 1.1108 | 0.04146 | 0.042 | 26.7921
14.5 | 1.12 | 0.04556 | 0.0445 | 24.583
15 | 1.118 | 0.05095 | 0.0468 | 21.9431
15.5 | 1.1055 | 0.05797 | 0.0482 | 19.0702
16 | 1.0927 | 0.06564 | 0.0479 | 16.6469
16.5 | 1.0661 | 0.07591 | 0.0456 | 14.0443
17 | 1.0345 | 0.08826 | 0.0404 | 11.7211
17.5 | 0.9962 | 0.10321 | 0.0324 | 9.6522
18 | 0.9424 | 0.1228 | 0.0207 | 7.6743
18.5 | 0.7352 | 0.18817 | -0.0115 | 3.9071
19.5 | 0.746 | 0.20779 | -0.0204 | 3.5902

## 39. Re 750k Mach 0.50 (1)
BIGFOIL.COM POLAR EXPORT
NACA67-315 a=0.8
NACA67-315 a=0.8 |  |  |  | Cl Max: | 1.229 | at alpha= | 20 | deg
JavaFoil+Calcfoil stall+Eppler ext transition |  |  |  | L/D Max: | 113.756 | at alpha= | 3.5 | deg
Re: | 750000 |  |  | Cd Min: | 0.00611 | at alpha= | -1 | deg
Mach: | 0.5 |  |  | Cl=0 at alpha= | -2.45 | deg
|  |  |  | @ Cl=0.1, Cd= | 0.0061389
|  |  |  | @ Cl=0.4, Cd= | 0.0063896
|  |  |  | @ Cl=0.6, Cd= | 0.0066664
alpha (deg) | Cl | Cd | Cm | Cl/Cd
-20 | -0.971 | 0.20649 | -0.01 | -4.701
-19.5 | -0.944 | 0.20219 | -0.01 | -4.668
-19 | -0.917 | 0.19295 | -0.011 | -4.753
-18.5 | -0.891 | 0.19631 | -0.012 | -4.537
-18 | -0.861 | 0.18724 | -0.012 | -4.597
-17.5 | -0.833 | 0.18114 | -0.012 | -4.601
-17 | -0.806 | 0.17971 | -0.013 | -4.488
-16.5 | -0.779 | 0.17388 | -0.014 | -4.482
-16 | -0.752 | 0.16972 | -0.014 | -4.432
-15.5 | -0.725 | 0.16204 | -0.015 | -4.473
-15 | -0.696 | 0.15192 | -0.015 | -4.581
-14.5 | -0.669 | 0.14755 | -0.015 | -4.531
-14 | -0.641 | 0.14369 | -0.016 | -4.463
-13.5 | -0.614 | 0.13995 | -0.017 | -4.387
-13 | -0.587 | 0.13237 | -0.017 | -4.432
-12.5 | -0.558 | 0.12639 | -0.017 | -4.416
-12 | -0.53 | 0.11792 | -0.017 | -4.498
-11.5 | -0.503 | 0.11412 | -0.018 | -4.407
-11 | -0.475 | 0.11128 | -0.019 | -4.272
-10.5 | -0.448 | 0.10662 | -0.019 | -4.199
-10 | -0.419 | 0.10335 | -0.018 | -4.057
-9.5 | -0.392 | 0.09406 | -0.019 | -4.166
-9 | -0.364 | 0.0918 | -0.019 | -3.967
-8.5 | -0.336 | 0.08174 | -0.02 | -4.116
-8 | -0.441 | 0.06141 | -0.021 | -7.185
-7.5 | -0.475 | 0.05204 | -0.023 | -9.124
-7 | -0.459 | 0.04723 | -0.026 | -9.722
-6.5 | -0.517 | 0.01371 | -0.052 | -37.709
-6 | -0.465 | 0.0131 | -0.054 | -35.468
-5.5 | -0.406 | 0.01245 | -0.055 | -32.615
-5 | -0.344 | 0.01188 | -0.057 | -28.972
-4.5 | -0.279 | 0.01137 | -0.058 | -24.567
-4 | -0.213 | 0.01092 | -0.059 | -19.491
-3.5 | -0.145 | 0.01054 | -0.061 | -13.754
-3 | -0.076 | 0.01018 | -0.062 | -7.481
-2.5 | -0.007 | 0.00986 | -0.064 | -0.681
-2 | 0.063 | 0.00616 | -0.064 | 10.16
-1.5 | 0.133 | 0.00612 | -0.066 | 21.669
-1 | 0.202 | 0.00611 | -0.067 | 33.154
-0.5 | 0.272 | 0.00611 | -0.069 | 44.604
0 | 0.34 | 0.00632 | -0.07 | 53.775
0.5 | 0.409 | 0.0064 | -0.072 | 63.962
1 | 0.478 | 0.00647 | -0.073 | 73.896
1.5 | 0.547 | 0.00657 | -0.075 | 83.285
2 | 0.613 | 0.00669 | -0.076 | 91.641
2.5 | 0.68 | 0.00683 | -0.077 | 99.5
3 | 0.746 | 0.00697 | -0.079 | 107.038
3.5 | 0.812 | 0.00714 | -0.08 | 113.756
4 | 0.881 | 0.01516 | -0.082 | 58.155
4.5 | 0.943 | 0.01607 | -0.084 | 58.684
5 | 1 | 0.01684 | -0.085 | 59.407
5.5 | 1.053 | 0.01766 | -0.087 | 59.626
6 | 1.098 | 0.01862 | -0.088 | 58.951
6.5 | 1.132 | 0.01978 | -0.089 | 57.229
7 | 1.149 | 0.02125 | -0.091 | 54.065
7.5 | 1.135 | 0.02267 | -0.092 | 50.046
8 | 0.856 | 0.05724 | -0.035 | 14.963
8.5 | 0.605 | 0.08382 | -0.037 | 7.216
9 | 0.632 | 0.08794 | -0.037 | 7.187
9.5 | 0.66 | 0.10009 | -0.041 | 6.592
10 | 0.687 | 0.10297 | -0.041 | 6.67
10.5 | 0.715 | 0.10611 | -0.046 | 6.74
11 | 0.742 | 0.10928 | -0.047 | 6.791
11.5 | 0.769 | 0.11554 | -0.048 | 6.656
12 | 0.796 | 0.12117 | -0.048 | 6.568
12.5 | 0.824 | 0.13496 | -0.053 | 6.108
13 | 0.851 | 0.13954 | -0.053 | 6.099
13.5 | 0.878 | 0.14315 | -0.054 | 6.132
14 | 0.905 | 0.14419 | -0.055 | 6.274
14.5 | 0.933 | 0.1527 | -0.059 | 6.113
15 | 0.96 | 0.16264 | -0.059 | 5.902
15.5 | 0.986 | 0.15866 | -0.06 | 6.217
16 | 1.013 | 0.16693 | -0.061 | 6.069
16.5 | 1.041 | 0.17766 | -0.063 | 5.858
17 | 1.069 | 0.17917 | -0.066 | 5.965
17.5 | 1.095 | 0.18151 | -0.066 | 6.032
18 | 1.121 | 0.18826 | -0.067 | 5.956
18.5 | 1.149 | 0.19495 | -0.069 | 5.893
19 | 1.177 | 0.20267 | -0.072 | 5.807
19.5 | 1.203 | 0.20712 | -0.072 | 5.807
20 | 1.229 | 0.21387 | -0.073 | 5.746

## 40. Re 750k Mach 0.50 (2)
BIGFOIL.COM POLAR EXPORT
NACA67-315 a=0.8
NACA67-315 a=0.8 |  |  |  | Cl Max: | 0.9129 | at alpha= | 11.5 | deg
XFOIL ncrit=9 |  |  |  | L/D Max: | 63.0723 | at alpha= | 4.5 | deg
Re: | 750000 |  |  | Cd Min: | 0.21575 | at alpha= | -20 | deg
Mach: | 0.5 |  |  | Cl=0 at alpha= | -0.23463 | deg
|  |  |  | @ Cl=0.1, Cd= | 0.014072
|  |  |  | @ Cl=0.4, Cd= | 0.012271
|  |  |  | @ Cl=0.6, Cd= | 0.010473
alpha (deg) | Cl | Cd | Cm | Cl/Cd
-20 | -0.4014 | 0.21575 | -0.0773 | -1.8605
-19.5 | -0.3839 | 0.20792 | -0.0812 | -1.8464
-19 | -0.3616 | 0.20165 | -0.0849 | -1.7932
-18.5 | -0.3417 | 0.19492 | -0.0889 | -1.753
-18 | -0.3321 | 0.18658 | -0.0943 | -1.7799
-17.5 | -0.314 | 0.17874 | -0.0979 | -1.7567
-17 | -0.2908 | 0.17262 | -0.1007 | -1.6846
-16.5 | -0.2707 | 0.16615 | -0.1044 | -1.6293
-16 | -0.2607 | 0.15787 | -0.1096 | -1.6514
-15.5 | -0.2499 | 0.14991 | -0.1142 | -1.667
-15 | -0.2357 | 0.14173 | -0.1179 | -1.663
-14.5 | -0.2113 | 0.13603 | -0.12 | -1.5533
-14 | -0.1951 | 0.12942 | -0.1233 | -1.5075
-13.5 | -0.1911 | 0.12067 | -0.1284 | -1.5837
-13 | -0.1851 | 0.11209 | -0.1328 | -1.6514
-12.5 | -0.1767 | 0.10393 | -0.1351 | -1.7002
-12 | -0.1768 | 0.095 | -0.1392 | -1.8611
-11.5 | -0.1821 | 0.08569 | -0.1436 | -2.1251
-11 | -0.1966 | 0.0753 | -0.1486 | -2.6109
-10.5 | -0.225 | 0.06187 | -0.1564 | -3.6367
-10 | -0.2677 | 0.04849 | -0.1646 | -5.5207
-9.5 | -0.3138 | 0.04012 | -0.1634 | -7.8215
-9 | -0.3527 | 0.03377 | -0.1575 | -10.4442
-8.5 | -0.3798 | 0.02851 | -0.149 | -13.3216
-8 | -0.3858 | 0.02398 | -0.1405 | -16.0884
-7.5 | -0.3644 | 0.02105 | -0.134 | -17.3112
-7 | -0.3164 | 0.0188 | -0.1307 | -16.8298
-6.5 | -0.263 | 0.01717 | -0.128 | -15.3174
-6 | -0.2195 | 0.0164 | -0.124 | -13.3841
-5.5 | -0.1808 | 0.01579 | -0.119 | -11.4503
-5 | -0.1429 | 0.01525 | -0.1139 | -9.3705
-4.5 | -0.1052 | 0.01465 | -0.1086 | -7.1809
-4 | -0.0636 | 0.01431 | -0.1039 | -4.4444
-3.5 | -0.1003 | 0.01543 | -0.0842 | -6.5003
-3 | -0.1479 | 0.01648 | -0.0621 | -8.9745
-2.5 | -0.1127 | 0.01599 | -0.0562 | -7.0482
-1.5 | -0.1203 | 0.01353 | -0.0306 | -8.8914
-1 | -0.0658 | 0.01315 | -0.0274 | -5.0038
-0.5 | -0.0374 | 0.014 | -0.0203 | -2.6714
1 | 0.174 | 0.01411 | -0.0212 | 12.3317
1.5 | 0.2473 | 0.01372 | -0.023 | 18.0248
2 | 0.3435 | 0.01277 | -0.0289 | 26.899
3 | 0.4702 | 0.01165 | -0.028 | 40.3605
3.5 | 0.5554 | 0.01024 | -0.0306 | 54.2383
4 | 0.5661 | 0.01083 | -0.0201 | 52.2715
4.5 | 0.6364 | 0.01009 | -0.0198 | 63.0723
5 | 0.6202 | 0.0118 | -0.0051 | 52.5593
5.5 | 0.6056 | 0.01408 | 0.0078 | 43.0114
6 | 0.6098 | 0.01618 | 0.017 | 37.6885
6.5 | 0.627 | 0.01814 | 0.0238 | 34.5645
7 | 0.6594 | 0.0197 | 0.0284 | 33.4721
7.5 | 0.699 | 0.02104 | 0.0322 | 33.2224
8 | 0.7375 | 0.02249 | 0.0362 | 32.7924
8.5 | 0.7732 | 0.02421 | 0.0405 | 31.9372
9 | 0.8045 | 0.02628 | 0.0451 | 30.6126
9.5 | 0.8365 | 0.02839 | 0.0498 | 29.4646
10 | 0.8627 | 0.03109 | 0.0547 | 27.7485
11 | 0.9074 | 0.03838 | 0.0633 | 23.6425
11.5 | 0.9129 | 0.04541 | 0.0646 | 20.1035
12 | 0.8937 | 0.05499 | 0.0639 | 16.252
12.5 | 0.8609 | 0.06554 | 0.0622 | 13.1355
13 | 0.8246 | 0.07818 | 0.0567 | 10.5475
13.5 | 0.7866 | 0.09328 | 0.0474 | 8.4327
14 | 0.7488 | 0.11052 | 0.0365 | 6.7752
14.5 | 0.711 | 0.12862 | 0.0266 | 5.5279
15 | 0.7118 | 0.13866 | 0.0207 | 5.1334
15.5 | 0.6952 | 0.1537 | 0.0127 | 4.5231
16 | 0.6934 | 0.16618 | 0.0061 | 4.1726
16.5 | 0.6973 | 0.17775 | 0 | 3.9229

## 41. Re 1M Mach 0.00 (1)
BIGFOIL.COM POLAR EXPORT
NACA67-315 a=0.8
NACA67-315 a=0.8 |  |  |  | Cl Max: | 1.358 | at alpha= | 12 | deg
JavaFoil+Calcfoil stall+Eppler ext transition |  |  |  | L/D Max: | 141.062 | at alpha= | 4.5 | deg
Re: | 1000000 |  |  | Cd Min: | 0.00474 | at alpha= | 0 | deg
Mach: | 0 |  |  | Cl=0 at alpha= | -2.4508 | deg
|  |  |  | @ Cl=0.1, Cd= | 0.0049
|  |  |  | @ Cl=0.4, Cd= | 0.0049653
|  |  |  | @ Cl=0.6, Cd= | 0.0053076
alpha (deg) | Cl | Cd | Cm | Cl/Cd
-20 | -0.689 | 0.19153 | -0.006 | -3.596
-19.5 | -0.711 | 0.18056 | -0.007 | -3.936
-19 | -0.732 | 0.1711 | -0.007 | -4.277
-18.5 | -0.753 | 0.16515 | -0.008 | -4.56
-18 | -0.765 | 0.15546 | -0.009 | -4.923
-17.5 | -0.776 | 0.14651 | -0.009 | -5.299
-17 | -0.786 | 0.13859 | -0.01 | -5.672
-16.5 | -0.794 | 0.13145 | -0.011 | -6.04
-16 | -0.8 | 0.12451 | -0.011 | -6.423
-15.5 | -0.803 | 0.11723 | -0.012 | -6.851
-15 | -0.804 | 0.11121 | -0.013 | -7.233
-14.5 | -0.803 | 0.10505 | -0.013 | -7.643
-14 | -0.8 | 0.09766 | -0.014 | -8.187
-13.5 | -0.793 | 0.09195 | -0.015 | -8.621
-13 | -0.783 | 0.08699 | -0.016 | -9
-12.5 | -0.77 | 0.08173 | -0.017 | -9.42
-12 | -0.755 | 0.07589 | -0.018 | -9.95
-11.5 | -0.735 | 0.07228 | -0.018 | -10.167
-11 | -0.713 | 0.06701 | -0.02 | -10.647
-10.5 | -0.694 | 0.05983 | -0.023 | -11.592
-10 | -0.794 | 0.0148 | -0.037 | -53.648
-9.5 | -0.759 | 0.01395 | -0.038 | -54.393
-9 | -0.719 | 0.01328 | -0.04 | -54.112
-8.5 | -0.675 | 0.01282 | -0.041 | -52.664
-8 | -0.629 | 0.01227 | -0.042 | -51.251
-7.5 | -0.58 | 0.01178 | -0.044 | -49.194
-7 | -0.528 | 0.01133 | -0.045 | -46.623
-6.5 | -0.475 | 0.01088 | -0.046 | -43.663
-6 | -0.419 | 0.01047 | -0.047 | -40.045
-5.5 | -0.363 | 0.01015 | -0.049 | -35.733
-5 | -0.305 | 0.00978 | -0.05 | -31.163
-4.5 | -0.246 | 0.00945 | -0.051 | -26.041
-4 | -0.187 | 0.00918 | -0.052 | -20.356
-3.5 | -0.127 | 0.00892 | -0.054 | -14.224
-3 | -0.067 | 0.00864 | -0.055 | -7.705
-2.5 | -0.006 | 0.00492 | -0.056 | -1.19
-2 | 0.055 | 0.0049 | -0.057 | 11.234
-1.5 | 0.116 | 0.0049 | -0.059 | 23.773
-1 | 0.178 | 0.0049 | -0.06 | 36.288
-0.5 | 0.239 | 0.00492 | -0.061 | 48.672
0 | 0.297 | 0.00474 | -0.062 | 62.69
0.5 | 0.357 | 0.00493 | -0.064 | 72.422
1 | 0.418 | 0.00498 | -0.065 | 83.822
1.5 | 0.478 | 0.00516 | -0.066 | 92.545
2 | 0.536 | 0.00524 | -0.067 | 102.312
2.5 | 0.595 | 0.0053 | -0.069 | 112.373
3 | 0.654 | 0.00539 | -0.07 | 121.381
3.5 | 0.712 | 0.00549 | -0.071 | 129.658
4 | 0.77 | 0.0057 | -0.072 | 135.087
4.5 | 0.827 | 0.00586 | -0.073 | 141.062
5 | 0.883 | 0.01325 | -0.075 | 66.613
5.5 | 0.936 | 0.01374 | -0.076 | 68.177
6 | 0.988 | 0.01422 | -0.077 | 69.495
6.5 | 1.038 | 0.01474 | -0.078 | 70.426
7 | 1.086 | 0.01536 | -0.079 | 70.721
7.5 | 1.131 | 0.01627 | -0.08 | 69.519
8 | 1.174 | 0.01695 | -0.081 | 69.224
8.5 | 1.213 | 0.01766 | -0.082 | 68.675
9 | 1.249 | 0.0184 | -0.084 | 67.888
9.5 | 1.282 | 0.01927 | -0.085 | 66.533
10 | 1.308 | 0.02015 | -0.086 | 64.937
10.5 | 1.329 | 0.02098 | -0.087 | 63.341
11 | 1.344 | 0.02194 | -0.088 | 61.261
11.5 | 1.354 | 0.02305 | -0.089 | 58.746
12 | 1.358 | 0.02409 | -0.09 | 56.381
12.5 | 1.357 | 0.0254 | -0.09 | 53.428
13 | 1.35 | 0.02713 | -0.091 | 49.743
13.5 | 1.196 | 0.06193 | -0.076 | 19.31
14 | 1.113 | 0.09701 | -0.053 | 11.47
14.5 | 1.1 | 0.10243 | -0.053 | 10.736
15 | 1.079 | 0.11078 | -0.049 | 9.736
15.5 | 1.06 | 0.11739 | -0.05 | 9.027
16 | 1.037 | 0.12467 | -0.048 | 8.315
16.5 | 1.015 | 0.13239 | -0.05 | 7.665
17 | 0.99 | 0.13864 | -0.051 | 7.142

## 42. Re 1M Mach 0.00 (2)
BIGFOIL.COM POLAR EXPORT
NACA67-315 a=0.8
NACA67-315 a=0.8 |  |  |  | Cl Max: | 1.2573 | at alpha= | 16.5 | deg
XFOIL ncrit=9 |  |  |  | L/D Max: | 108.812 | at alpha= | 4 | deg
Re: | 1000000 |  |  | Cd Min: | 0.18877 | at alpha= | -19.5 | deg
Mach: | 0 |  |  | Cl=0 at alpha= | -2.3433 | deg
|  |  |  | @ Cl=0.1, Cd= | 0.0073897
|  |  |  | @ Cl=0.4, Cd= | 0.0078303
|  |  |  | @ Cl=0.6, Cd= | 0.0064046
alpha (deg) | Cl | Cd | Cm | Cl/Cd
-19.5 | -0.3845 | 0.18877 | -0.0693 | -2.0369
-19 | -0.3794 | 0.18014 | -0.0738 | -2.1061
-18.5 | -0.373 | 0.17149 | -0.0775 | -2.1751
-18 | -0.3536 | 0.16671 | -0.0802 | -2.121
-17.5 | -0.3378 | 0.16119 | -0.0834 | -2.0957
-17 | -0.3235 | 0.15524 | -0.0866 | -2.0839
-16.5 | -0.68 | 0.06432 | -0.126 | -10.5721
-16 | -0.7405 | 0.05001 | -0.133 | -14.807
-15.5 | -0.7769 | 0.04205 | -0.1333 | -18.4756
-15 | -0.7969 | 0.03672 | -0.1309 | -21.7021
-14.5 | -0.8056 | 0.03277 | -0.1272 | -24.5835
-14 | -0.8025 | 0.02992 | -0.1235 | -26.8215
-13.5 | -0.7936 | 0.02742 | -0.1196 | -28.9424
-13 | -0.7904 | 0.02372 | -0.1148 | -33.3221
-12.5 | -0.7685 | 0.02179 | -0.1114 | -35.2685
-12 | -0.7388 | 0.02064 | -0.1088 | -35.7946
-11.5 | -0.7072 | 0.01944 | -0.1062 | -36.3786
-11 | -0.6722 | 0.01836 | -0.104 | -36.6122
-10.5 | -0.6345 | 0.01741 | -0.1021 | -36.4446
-10 | -0.5982 | 0.01618 | -0.0999 | -36.9716
-9.5 | -0.5602 | 0.01525 | -0.0978 | -36.7344
-9 | -0.5186 | 0.0146 | -0.0962 | -35.5205
-8.5 | -0.4761 | 0.014 | -0.0946 | -34.0071
-8 | -0.4388 | 0.01311 | -0.0921 | -33.4706
-7.5 | -0.3955 | 0.01271 | -0.0905 | -31.1172
-7 | -0.3511 | 0.01239 | -0.0891 | -28.3374
-6.5 | -0.3137 | 0.01179 | -0.0863 | -26.6073
-6 | -0.2708 | 0.01153 | -0.0844 | -23.4866
-5.5 | -0.2283 | 0.01109 | -0.0824 | -20.5861
-5 | -0.181 | 0.01085 | -0.0813 | -16.682
-4.5 | -0.1357 | 0.01048 | -0.0798 | -12.9485
-4 | -0.0904 | 0.01014 | -0.0783 | -8.9152
-3.5 | -0.0525 | 0.00964 | -0.0755 | -5.4461
-3 | -0.0245 | 0.00882 | -0.0709 | -2.7778
-2.5 | -0.0126 | 0.00748 | -0.063 | -1.6845
-2 | 0.0276 | 0.00723 | -0.0599 | 3.8174
-1.5 | 0.0827 | 0.00735 | -0.06 | 11.2517
-1 | 0.1393 | 0.00748 | -0.0604 | 18.623
-0.5 | 0.196 | 0.00784 | -0.0604 | 25
0 | 0.2483 | 0.00821 | -0.0597 | 30.2436
0.5 | 0.2988 | 0.00829 | -0.0591 | 36.0434
1 | 0.3567 | 0.00813 | -0.0599 | 43.8745
1.5 | 0.4246 | 0.00766 | -0.0627 | 55.4308
2 | 0.4806 | 0.00734 | -0.0629 | 65.4768
3 | 0.5946 | 0.00642 | -0.0636 | 92.6168
3.5 | 0.6403 | 0.00629 | -0.0617 | 101.7965
4 | 0.6779 | 0.00623 | -0.0581 | 108.8122
4.5 | 0.6605 | 0.0069 | -0.0428 | 95.7246
5 | 0.6337 | 0.00854 | -0.027 | 74.2037
5.5 | 0.628 | 0.01013 | -0.0161 | 61.9941
6 | 0.6375 | 0.01163 | -0.0087 | 54.8151
6.5 | 0.657 | 0.013 | -0.0033 | 50.5385
7 | 0.6848 | 0.01418 | 0.0006 | 48.2934
7.5 | 0.7173 | 0.01516 | 0.0036 | 47.3153
8 | 0.7553 | 0.01594 | 0.0058 | 47.3839
8.5 | 0.7931 | 0.01677 | 0.0078 | 47.2928
9 | 0.8324 | 0.01744 | 0.0097 | 47.7294
9.5 | 0.8669 | 0.01841 | 0.0121 | 47.0885
10 | 0.9054 | 0.01909 | 0.014 | 47.428
10.5 | 0.9382 | 0.02008 | 0.0167 | 46.7231
11 | 0.9731 | 0.02112 | 0.0187 | 46.0748
11.5 | 1.0269 | 0.02241 | 0.0163 | 45.8233
12 | 1.0702 | 0.02402 | 0.0156 | 44.5545
12.5 | 1.101 | 0.02544 | 0.0177 | 43.2783
13 | 1.129 | 0.02705 | 0.0201 | 41.7375
13.5 | 1.1563 | 0.02874 | 0.0224 | 40.2331
14 | 1.1707 | 0.03141 | 0.0259 | 37.2716
14.5 | 1.1922 | 0.03365 | 0.0283 | 35.4294
15 | 1.2139 | 0.03595 | 0.0305 | 33.7663
15.5 | 1.2323 | 0.03858 | 0.0326 | 31.9414
16 | 1.2469 | 0.04166 | 0.0346 | 29.9304
16.5 | 1.2573 | 0.04529 | 0.0365 | 27.7611
17 | 1.2561 | 0.05025 | 0.0383 | 24.997
17.5 | 1.2484 | 0.05631 | 0.0396 | 22.1701
18 | 1.2454 | 0.0623 | 0.0397 | 19.9904
18.5 | 1.2477 | 0.06811 | 0.0388 | 18.3189
19 | 1.237 | 0.07602 | 0.0369 | 16.272
19.5 | 1.2177 | 0.08576 | 0.0335 | 14.1989
20 | 1.1981 | 0.09636 | 0.0287 | 12.4336

## 43. Re 1M Mach 0.10 (1)
BIGFOIL.COM POLAR EXPORT
NACA67-315 a=0.8
NACA67-315 a=0.8 |  |  |  | Cl Max: | 1.348 | at alpha= | 12 | deg
JavaFoil+Calcfoil stall+Eppler ext transition |  |  |  | L/D Max: | 137.354 | at alpha= | 4 | deg
Re: | 1000000 |  |  | Cd Min: | 0.00491 | at alpha= | -1.5 | deg
Mach: | 0.1 |  |  | Cl=0 at alpha= | -2.4508 | deg
|  |  |  | @ Cl=0.1, Cd= | 0.0049127
|  |  |  | @ Cl=0.4, Cd= | 0.0049769
|  |  |  | @ Cl=0.6, Cd= | 0.005333
alpha (deg) | Cl | Cd | Cm | Cl/Cd
-15 | -0.785 | 0.11261 | -0.013 | -6.97
-14.5 | -0.786 | 0.10581 | -0.013 | -7.432
-14 | -0.785 | 0.09978 | -0.014 | -7.87
-13.5 | -0.781 | 0.0935 | -0.015 | -8.351
-13 | -0.774 | 0.08794 | -0.016 | -8.798
-12.5 | -0.763 | 0.08324 | -0.017 | -9.161
-12 | -0.748 | 0.07819 | -0.017 | -9.569
-11.5 | -0.731 | 0.07291 | -0.018 | -10.025
-11 | -0.711 | 0.06742 | -0.02 | -10.542
-10.5 | -0.688 | 0.06214 | -0.021 | -11.079
-10 | -0.791 | 0.01517 | -0.037 | -52.134
-9.5 | -0.759 | 0.01406 | -0.039 | -53.954
-9 | -0.72 | 0.01338 | -0.04 | -53.783
-8.5 | -0.676 | 0.01291 | -0.041 | -52.405
-8 | -0.63 | 0.01235 | -0.042 | -51.044
-7.5 | -0.582 | 0.01185 | -0.044 | -49.087
-7 | -0.53 | 0.01138 | -0.045 | -46.583
-6.5 | -0.477 | 0.01097 | -0.046 | -43.482
-6 | -0.421 | 0.01051 | -0.047 | -40.065
-5.5 | -0.364 | 0.01018 | -0.049 | -35.768
-5 | -0.306 | 0.00981 | -0.05 | -31.208
-4.5 | -0.247 | 0.0095 | -0.051 | -26.034
-4 | -0.188 | 0.0092 | -0.053 | -20.402
-3.5 | -0.128 | 0.00894 | -0.054 | -14.26
-3 | -0.067 | 0.00868 | -0.055 | -7.708
-2.5 | -0.006 | 0.00494 | -0.056 | -1.192
-2 | 0.055 | 0.00492 | -0.058 | 11.253
-1.5 | 0.117 | 0.00491 | -0.059 | 23.826
-1 | 0.179 | 0.00492 | -0.06 | 36.337
-0.5 | 0.24 | 0.00492 | -0.061 | 48.832
0 | 0.299 | 0.0051 | -0.063 | 58.484
0.5 | 0.359 | 0.00495 | -0.064 | 72.622
1 | 0.42 | 0.00499 | -0.065 | 84.045
1.5 | 0.48 | 0.00506 | -0.066 | 94.898
2 | 0.539 | 0.00525 | -0.068 | 102.528
2.5 | 0.598 | 0.00533 | -0.069 | 112.263
3 | 0.657 | 0.00542 | -0.07 | 121.267
3.5 | 0.716 | 0.0055 | -0.071 | 130.068
4 | 0.774 | 0.00564 | -0.072 | 137.354
4.5 | 0.832 | 0.01272 | -0.074 | 65.395
5 | 0.887 | 0.01332 | -0.075 | 66.594
5.5 | 0.941 | 0.0138 | -0.076 | 68.134
6 | 0.992 | 0.0143 | -0.077 | 69.406
6.5 | 1.042 | 0.01489 | -0.078 | 70.023
7 | 1.09 | 0.01543 | -0.08 | 70.658
7.5 | 1.135 | 0.01639 | -0.081 | 69.244
8 | 1.177 | 0.0171 | -0.082 | 68.807
8.5 | 1.216 | 0.01781 | -0.083 | 68.243
9 | 1.251 | 0.01858 | -0.084 | 67.343
9.5 | 1.283 | 0.01947 | -0.085 | 65.902
10 | 1.308 | 0.02033 | -0.086 | 64.317
10.5 | 1.326 | 0.0212 | -0.087 | 62.559
11 | 1.339 | 0.02222 | -0.088 | 60.279
11.5 | 1.346 | 0.02331 | -0.089 | 57.765
12 | 1.348 | 0.02453 | -0.09 | 54.954
12.5 | 1.343 | 0.02587 | -0.091 | 51.91
13 | 1.327 | 0.02828 | -0.091 | 46.937
13.5 | 1.115 | 0.08822 | -0.058 | 12.634
14 | 1.092 | 0.09834 | -0.053 | 11.1
14.5 | 1.071 | 0.10459 | -0.051 | 10.244
15 | 1.05 | 0.11249 | -0.05 | 9.334
15.5 | 1.025 | 0.12043 | -0.048 | 8.511
16 | 1 | 0.12633 | -0.048 | 7.913
16.5 | 0.973 | 0.13506 | -0.05 | 7.207
17 | 0.944 | 0.14338 | -0.05 | 6.584

## 44. Re 1M Mach 0.10 (2)
BIGFOIL.COM POLAR EXPORT
NACA67-315 a=0.8
NACA67-315 a=0.8 |  |  |  | Cl Max: | 1.2456 | at alpha= | 16.5 | deg
XFOIL ncrit=9 |  |  |  | L/D Max: | 108.323 | at alpha= | 4 | deg
Re: | 1000000 |  |  | Cd Min: | 0.16737 | at alpha= | -18 | deg
Mach: | 0.1 |  |  | Cl=0 at alpha= | -2.3521 | deg
|  |  |  | @ Cl=0.1, Cd= | 0.0074301
|  |  |  | @ Cl=0.4, Cd= | 0.0078896
|  |  |  | @ Cl=0.6, Cd= | 0.0064486
alpha (deg) | Cl | Cd | Cm | Cl/Cd
-18 | -0.3526 | 0.16737 | -0.0805 | -2.1067
-17.5 | -0.3364 | 0.16187 | -0.0837 | -2.0782
-17 | -0.322 | 0.15592 | -0.0869 | -2.0652
-16.5 | -0.3223 | 0.1458 | -0.092 | -2.2106
-16 | -0.6609 | 0.06135 | -0.1291 | -10.7726
-15.5 | -0.7189 | 0.04817 | -0.1349 | -14.9242
-15 | -0.7537 | 0.04064 | -0.1346 | -18.5458
-14.5 | -0.7748 | 0.03542 | -0.1314 | -21.8746
-14 | -0.7805 | 0.03183 | -0.1275 | -24.5209
-13.5 | -0.7731 | 0.02936 | -0.1238 | -26.3317
-13 | -0.7807 | 0.02494 | -0.1181 | -31.3031
-12.5 | -0.7637 | 0.02257 | -0.1142 | -33.837
-12 | -0.7362 | 0.02124 | -0.1113 | -34.661
-11.5 | -0.7058 | 0.01995 | -0.1084 | -35.3784
-11 | -0.6716 | 0.01878 | -0.106 | -35.7614
-10.5 | -0.6344 | 0.01771 | -0.1039 | -35.8216
-10 | -0.5947 | 0.01688 | -0.1021 | -35.231
-9.5 | -0.5598 | 0.01545 | -0.0995 | -36.233
-9 | -0.5182 | 0.01477 | -0.0978 | -35.0846
-8.5 | -0.4757 | 0.01412 | -0.0961 | -33.6898
-8 | -0.4377 | 0.01326 | -0.0936 | -33.009
-7.5 | -0.3944 | 0.0128 | -0.092 | -30.8125
-7 | -0.3499 | 0.01244 | -0.0905 | -28.127
-6.5 | -0.3119 | 0.01184 | -0.0877 | -26.3429
-6 | -0.2693 | 0.01156 | -0.0856 | -23.2958
-5.5 | -0.2273 | 0.01113 | -0.0834 | -20.4223
-5 | -0.1803 | 0.01088 | -0.0822 | -16.5717
-4.5 | -0.1348 | 0.01052 | -0.0807 | -12.8137
-4 | -0.0893 | 0.0102 | -0.0792 | -8.7549
-3.5 | -0.0514 | 0.00971 | -0.0763 | -5.2935
-3 | -0.0233 | 0.00892 | -0.0716 | -2.6121
-2.5 | -0.0113 | 0.00759 | -0.0636 | -1.4888
-2 | 0.0269 | 0.00726 | -0.0601 | 3.7052
-1.5 | 0.0824 | 0.00739 | -0.0602 | 11.1502
-1 | 0.1395 | 0.00752 | -0.0606 | 18.5505
-0.5 | 0.1966 | 0.0079 | -0.0606 | 24.8861
0 | 0.2469 | 0.00828 | -0.0595 | 29.8188
0.5 | 0.2982 | 0.00836 | -0.059 | 35.6699
1 | 0.3573 | 0.00818 | -0.06 | 43.6797
1.5 | 0.4264 | 0.00771 | -0.0629 | 55.3048
2 | 0.4818 | 0.00739 | -0.063 | 65.1962
2.5 | 0.546 | 0.00688 | -0.0647 | 79.3605
3 | 0.5963 | 0.00646 | -0.0636 | 92.3065
3.5 | 0.6418 | 0.00632 | -0.0615 | 101.5506
4 | 0.6781 | 0.00626 | -0.0575 | 108.3227
4.5 | 0.6585 | 0.00699 | -0.0417 | 94.206
5 | 0.632 | 0.00865 | -0.026 | 73.0636
5.5 | 0.6262 | 0.01027 | -0.0152 | 60.9737
6 | 0.6364 | 0.01177 | -0.0078 | 54.0697
6.5 | 0.656 | 0.01316 | -0.0024 | 49.848
7 | 0.6841 | 0.01434 | 0.0015 | 47.7057
7.5 | 0.7172 | 0.01531 | 0.0045 | 46.8452
8 | 0.7556 | 0.01609 | 0.0067 | 46.9608
8.5 | 0.7939 | 0.01693 | 0.0087 | 46.8931
9 | 0.8326 | 0.01764 | 0.0107 | 47.1995
9.5 | 0.8679 | 0.0186 | 0.0132 | 46.6613
10 | 0.906 | 0.01935 | 0.0151 | 46.8217
10.5 | 0.9391 | 0.02035 | 0.0179 | 46.1474
11 | 0.9719 | 0.02156 | 0.0203 | 45.0788
11.5 | 1.0271 | 0.02278 | 0.0178 | 45.0878
12 | 1.0673 | 0.02466 | 0.0176 | 43.2806
12.5 | 1.1006 | 0.02596 | 0.0195 | 42.396
13 | 1.128 | 0.02767 | 0.022 | 40.7662
13.5 | 1.1532 | 0.02957 | 0.0246 | 38.999
14 | 1.1672 | 0.03235 | 0.0281 | 36.0804
14.5 | 1.1893 | 0.03463 | 0.0305 | 34.3431
15 | 1.2095 | 0.03715 | 0.0327 | 32.5572
15.5 | 1.2263 | 0.04003 | 0.0349 | 30.6345
16 | 1.2389 | 0.04342 | 0.0369 | 28.5329
16.5 | 1.2456 | 0.04755 | 0.0388 | 26.1956
17 | 1.2327 | 0.05397 | 0.0407 | 22.8405
17.5 | 1.2337 | 0.05943 | 0.0411 | 20.7589
18 | 1.2257 | 0.06635 | 0.0407 | 18.4732
18.5 | 1.2226 | 0.07324 | 0.0391 | 16.6931
19 | 1.2059 | 0.08248 | 0.0361 | 14.6205
19.5 | 1.1801 | 0.09392 | 0.0313 | 12.5649
20 | 1.1522 | 0.1066 | 0.0248 | 10.8086

## 45. Re 1M Mach 0.25 (1)
BIGFOIL.COM POLAR EXPORT
NACA67-315 a=0.8
NACA67-315 a=0.8 |  |  |  | Cl Max: | 1.299 | at alpha= | 10.5 | deg
JavaFoil+Calcfoil stall+Eppler ext transition |  |  |  | L/D Max: | 137.841 | at alpha= | 4 | deg
Re: | 1000000 |  |  | Cd Min: | 0.00494 | at alpha= | 1 | deg
Mach: | 0.25 |  |  | Cl=0 at alpha= | -2.4524 | deg
|  |  |  | @ Cl=0.1, Cd= | 0.0049832
|  |  |  | @ Cl=0.4, Cd= | 0.00508
|  |  |  | @ Cl=0.6, Cd= | 0.0053918
alpha (deg) | Cl | Cd | Cm | Cl/Cd
-14 | -0.662 | 0.10989 | -0.013 | -6.027
-13.5 | -0.68 | 0.10344 | -0.014 | -6.574
-13 | -0.692 | 0.09373 | -0.015 | -7.384
-12.5 | -0.698 | 0.0878 | -0.016 | -7.953
-12 | -0.7 | 0.081 | -0.017 | -8.638
-11.5 | -0.695 | 0.07595 | -0.018 | -9.154
-11 | -0.684 | 0.07204 | -0.019 | -9.501
-10.5 | -0.669 | 0.0673 | -0.02 | -9.946
-10 | -0.65 | 0.06172 | -0.021 | -10.527
-9.5 | -0.629 | 0.05552 | -0.024 | -11.329
-9 | -0.719 | 0.01422 | -0.041 | -50.56
-8.5 | -0.681 | 0.01341 | -0.042 | -50.833
-8 | -0.638 | 0.01286 | -0.044 | -49.637
-7.5 | -0.591 | 0.01229 | -0.045 | -48.057
-7 | -0.54 | 0.01172 | -0.046 | -46.083
-6.5 | -0.487 | 0.01127 | -0.047 | -43.206
-6 | -0.431 | 0.01085 | -0.049 | -39.672
-5.5 | -0.373 | 0.0104 | -0.05 | -35.828
-5 | -0.314 | 0.01002 | -0.051 | -31.288
-4.5 | -0.253 | 0.00968 | -0.053 | -26.178
-4 | -0.192 | 0.00938 | -0.054 | -20.525
-3.5 | -0.131 | 0.0091 | -0.055 | -14.366
-3 | -0.069 | 0.00882 | -0.056 | -7.778
-2.5 | -0.006 | 0.00501 | -0.058 | -1.205
-2 | 0.057 | 0.00499 | -0.059 | 11.364
-1.5 | 0.12 | 0.00498 | -0.06 | 24.109
-1 | 0.183 | 0.00499 | -0.062 | 36.735
-0.5 | 0.247 | 0.005 | -0.063 | 49.375
0 | 0.306 | 0.00518 | -0.064 | 59.16
0.5 | 0.369 | 0.00522 | -0.066 | 70.62
1 | 0.431 | 0.00494 | -0.067 | 87.315
1.5 | 0.493 | 0.00515 | -0.068 | 95.718
2 | 0.553 | 0.00523 | -0.069 | 105.678
2.5 | 0.614 | 0.00544 | -0.071 | 112.794
3 | 0.674 | 0.00554 | -0.072 | 121.625
3.5 | 0.734 | 0.00564 | -0.073 | 130.192
4 | 0.794 | 0.00576 | -0.074 | 137.841
4.5 | 0.853 | 0.01314 | -0.076 | 64.904
5 | 0.909 | 0.01366 | -0.077 | 66.538
5.5 | 0.963 | 0.01428 | -0.078 | 67.427
6 | 1.015 | 0.01485 | -0.079 | 68.349
6.5 | 1.065 | 0.01547 | -0.08 | 68.802
7 | 1.111 | 0.0164 | -0.082 | 67.749
7.5 | 1.154 | 0.0172 | -0.083 | 67.074
8 | 1.193 | 0.01798 | -0.084 | 66.346
8.5 | 1.227 | 0.01884 | -0.085 | 65.126
9 | 1.256 | 0.0197 | -0.086 | 63.788
9.5 | 1.28 | 0.02069 | -0.087 | 61.886
10 | 1.295 | 0.02173 | -0.088 | 59.567
10.5 | 1.299 | 0.02276 | -0.089 | 57.04
11 | 1.293 | 0.024 | -0.09 | 53.898
11.5 | 1.277 | 0.02565 | -0.091 | 49.771
12 | 1.052 | 0.07988 | -0.054 | 13.169
12.5 | 1.021 | 0.08835 | -0.049 | 11.557
13 | 0.987 | 0.09472 | -0.047 | 10.418
13.5 | 0.946 | 0.10224 | -0.045 | 9.257
14 | 0.9 | 0.11084 | -0.044 | 8.121
14.5 | 0.848 | 0.1233 | -0.043 | 6.879
15 | 0.791 | 0.13171 | -0.043 | 6.004
15.5 | 0.729 | 0.14071 | -0.044 | 5.183

## 46. Re 1M Mach 0.25 (2)
BIGFOIL.COM POLAR EXPORT
NACA67-315 a=0.8
NACA67-315 a=0.8 |  |  |  | Cl Max: | 1.1711 | at alpha= | 15.5 | deg
XFOIL ncrit=9 |  |  |  | L/D Max: | 104.408 | at alpha= | 4 | deg
Re: | 1000000 |  |  | Cd Min: | 0.21307 | at alpha= | 20 | deg
Mach: | 0.25 |  |  | Cl=0 at alpha= | -2.4424 | deg
|  |  |  | @ Cl=0.1, Cd= | 0.0076285
|  |  |  | @ Cl=0.4, Cd= | 0.0082231
|  |  |  | @ Cl=0.6, Cd= | 0.0066924
alpha (deg) | Cl | Cd | Cm | Cl/Cd
-17.5 | -0.3301 | 0.16543 | -0.0853 | -1.9954
-17 | -0.3148 | 0.15947 | -0.0886 | -1.974
-16.5 | -0.3121 | 0.15012 | -0.0936 | -2.079
-16 | -0.3048 | 0.1414 | -0.0978 | -2.1556
-15.5 | -0.2999 | 0.13267 | -0.1015 | -2.2605
-15 | -0.2865 | 0.12658 | -0.1046 | -2.2634
-14.5 | -0.5337 | 0.06534 | -0.1316 | -8.168
-14 | -0.5772 | 0.05122 | -0.1407 | -11.269
-13.5 | -0.634 | 0.04104 | -0.1421 | -15.4483
-13 | -0.6704 | 0.03458 | -0.1384 | -19.3869
-12.5 | -0.6928 | 0.02962 | -0.1328 | -23.3896
-12 | -0.6924 | 0.02653 | -0.1274 | -26.0988
-11.5 | -0.6806 | 0.02408 | -0.1225 | -28.2641
-11 | -0.6585 | 0.02203 | -0.1183 | -29.8911
-10.5 | -0.6293 | 0.02014 | -0.1147 | -31.2463
-10 | -0.5939 | 0.01848 | -0.1118 | -32.1374
-9.5 | -0.555 | 0.01705 | -0.1092 | -32.5513
-9 | -0.5155 | 0.01583 | -0.1067 | -32.5648
-8.5 | -0.4727 | 0.01497 | -0.1045 | -31.5765
-8 | -0.429 | 0.0143 | -0.1024 | -30
-7.5 | -0.3888 | 0.01335 | -0.0998 | -29.1236
-7 | -0.3439 | 0.01285 | -0.0979 | -26.7626
-6.5 | -0.3027 | 0.0122 | -0.0952 | -24.8115
-6 | -0.2591 | 0.01179 | -0.0929 | -21.9763
-5.5 | -0.2174 | 0.01137 | -0.0902 | -19.1205
-5 | -0.174 | 0.01107 | -0.0877 | -15.7182
-4.5 | -0.1291 | 0.01073 | -0.0856 | -12.0317
-4 | -0.0837 | 0.01056 | -0.0836 | -7.9261
-3.5 | -0.0446 | 0.01012 | -0.0806 | -4.4071
-3 | -0.0166 | 0.00942 | -0.0755 | -1.7622
-2.5 | -0.0031 | 0.0082 | -0.0674 | -0.37805
-2 | 0.0238 | 0.00741 | -0.0613 | 3.2119
-1.5 | 0.0816 | 0.00756 | -0.0615 | 10.7937
-1 | 0.1407 | 0.00778 | -0.0619 | 18.0848
-0.5 | 0.1888 | 0.00827 | -0.0598 | 22.8295
0 | 0.2385 | 0.00867 | -0.058 | 27.5087
0.5 | 0.2966 | 0.00865 | -0.0585 | 34.289
1 | 0.3613 | 0.00843 | -0.0603 | 42.8588
1.5 | 0.4361 | 0.00803 | -0.0641 | 54.3088
2 | 0.4883 | 0.00764 | -0.063 | 63.9136
2.5 | 0.5527 | 0.00711 | -0.0644 | 77.7356
3 | 0.6048 | 0.00665 | -0.0631 | 90.9474
3.5 | 0.6483 | 0.00647 | -0.0602 | 100.2009
4 | 0.6703 | 0.00642 | -0.0525 | 104.4081
4.5 | 0.649 | 0.00748 | -0.0365 | 86.7647
5 | 0.6229 | 0.0093 | -0.0209 | 66.9785
5.5 | 0.6189 | 0.01099 | -0.0103 | 56.3148
6 | 0.6303 | 0.01254 | -0.003 | 50.2632
6.5 | 0.6514 | 0.01398 | 0.0024 | 46.5951
7.5 | 0.7173 | 0.01615 | 0.0092 | 44.4149
8 | 0.7567 | 0.01699 | 0.0116 | 44.538
8.5 | 0.7965 | 0.01786 | 0.0139 | 44.5969
9 | 0.8343 | 0.01882 | 0.0164 | 44.3305
9.5 | 0.872 | 0.01978 | 0.019 | 44.0849
10 | 0.9082 | 0.02084 | 0.0217 | 43.5797
10.5 | 0.9422 | 0.02199 | 0.0247 | 42.8467
11 | 0.9744 | 0.02337 | 0.0278 | 41.6945
12 | 1.0655 | 0.02732 | 0.0265 | 39.0007
12.5 | 1.0937 | 0.02927 | 0.0293 | 37.3659
13 | 1.1165 | 0.03165 | 0.0325 | 35.2765
13.5 | 1.1278 | 0.03501 | 0.0364 | 32.2137
14 | 1.1459 | 0.038 | 0.0393 | 30.1553
14.5 | 1.1589 | 0.04159 | 0.0421 | 27.8649
15 | 1.1693 | 0.0456 | 0.0445 | 25.6425
15.5 | 1.1711 | 0.05067 | 0.0464 | 23.1123
16 | 1.1674 | 0.05672 | 0.0474 | 20.5818
16.5 | 1.151 | 0.06474 | 0.0472 | 17.7788
17 | 1.1154 | 0.0762 | 0.0444 | 14.6378
17.5 | 1.0917 | 0.08735 | 0.0398 | 12.498
18 | 1.0499 | 0.10246 | 0.032 | 10.2469
18.5 | 1.0119 | 0.11844 | 0.0226 | 8.5436
19 | 0.9622 | 0.13754 | 0.0111 | 6.9958
19.5 | 0.91 | 0.15869 | -0.0013 | 5.7345
20 | 0.7614 | 0.21307 | -0.0255 | 3.5735

## 47. Re 1M Mach 0.50 (1)
BIGFOIL.COM POLAR EXPORT
NACA67-315 a=0.8
NACA67-315 a=0.8 |  |  |  | Cl Max: | 1.229 | at alpha= | 20 | deg
JavaFoil+Calcfoil stall+Eppler ext transition |  |  |  | L/D Max: | 129.858 | at alpha= | 3.5 | deg
Re: | 1000000 |  |  | Cd Min: | 0.00534 | at alpha= | -1.5 | deg
Mach: | 0.5 |  |  | Cl=0 at alpha= | -2.45 | deg
|  |  |  | @ Cl=0.1, Cd= | 0.0053541
|  |  |  | @ Cl=0.4, Cd= | 0.0056106
|  |  |  | @ Cl=0.6, Cd= | 0.0058473
alpha (deg) | Cl | Cd | Cm | Cl/Cd
-20 | -0.971 | 0.19608 | -0.01 | -4.951
-19.5 | -0.944 | 0.19118 | -0.01 | -4.937
-19 | -0.917 | 0.18289 | -0.011 | -5.014
-18.5 | -0.891 | 0.18479 | -0.012 | -4.822
-18 | -0.861 | 0.17801 | -0.012 | -4.836
-17.5 | -0.834 | 0.17184 | -0.012 | -4.851
-17 | -0.806 | 0.16799 | -0.013 | -4.801
-16.5 | -0.779 | 0.16352 | -0.014 | -4.766
-16 | -0.752 | 0.15921 | -0.014 | -4.725
-15.5 | -0.725 | 0.15144 | -0.015 | -4.788
-15 | -0.696 | 0.14345 | -0.015 | -4.852
-14.5 | -0.669 | 0.13988 | -0.015 | -4.78
-14 | -0.641 | 0.13601 | -0.016 | -4.716
-13.5 | -0.614 | 0.13226 | -0.017 | -4.642
-13 | -0.587 | 0.12367 | -0.017 | -4.744
-12.5 | -0.558 | 0.12134 | -0.017 | -4.601
-12 | -0.53 | 0.11045 | -0.017 | -4.803
-11.5 | -0.503 | 0.10674 | -0.018 | -4.712
-11 | -0.475 | 0.10396 | -0.019 | -4.573
-10.5 | -0.448 | 0.09991 | -0.019 | -4.482
-10 | -0.419 | 0.09886 | -0.018 | -4.242
-9.5 | -0.392 | 0.08892 | -0.019 | -4.408
-9 | -0.364 | 0.08678 | -0.02 | -4.198
-8.5 | -0.337 | 0.07719 | -0.02 | -4.36
-8 | -0.441 | 0.05911 | -0.022 | -7.469
-7.5 | -0.475 | 0.05077 | -0.024 | -9.363
-7 | -0.461 | 0.04534 | -0.028 | -10.164
-6.5 | -0.518 | 0.01298 | -0.052 | -39.882
-6 | -0.465 | 0.01229 | -0.054 | -37.837
-5.5 | -0.407 | 0.01167 | -0.055 | -34.849
-5 | -0.344 | 0.01112 | -0.057 | -30.953
-4.5 | -0.28 | 0.01064 | -0.058 | -26.267
-4 | -0.213 | 0.01021 | -0.06 | -20.86
-3.5 | -0.145 | 0.00983 | -0.061 | -14.755
-3 | -0.076 | 0.00949 | -0.063 | -8.032
-2.5 | -0.007 | 0.00919 | -0.064 | -0.731
-2 | 0.063 | 0.00537 | -0.065 | 11.732
-1.5 | 0.133 | 0.00534 | -0.067 | 24.977
-1 | 0.204 | 0.00534 | -0.068 | 38.154
-0.5 | 0.274 | 0.00535 | -0.07 | 51.198
0 | 0.341 | 0.00556 | -0.071 | 61.365
0.5 | 0.411 | 0.00562 | -0.072 | 73.036
1 | 0.48 | 0.00568 | -0.074 | 84.429
1.5 | 0.549 | 0.00577 | -0.075 | 95.058
2 | 0.615 | 0.00587 | -0.077 | 104.725
2.5 | 0.682 | 0.00599 | -0.078 | 113.962
3 | 0.749 | 0.00613 | -0.08 | 122.345
3.5 | 0.815 | 0.00628 | -0.081 | 129.858
4 | 0.882 | 0.01432 | -0.083 | 61.582
4.5 | 0.943 | 0.01489 | -0.084 | 63.345
5 | 1.001 | 0.01577 | -0.086 | 63.467
5.5 | 1.053 | 0.01652 | -0.087 | 63.755
6 | 1.099 | 0.01754 | -0.088 | 62.633
6.5 | 1.133 | 0.01896 | -0.09 | 59.732
7 | 1.15 | 0.02022 | -0.091 | 56.863
7.5 | 1.135 | 0.02162 | -0.092 | 52.504
8 | 0.857 | 0.05567 | -0.036 | 15.387
8.5 | 0.606 | 0.06382 | -0.041 | 9.492
9 | 0.632 | 0.07571 | -0.04 | 8.354
9.5 | 0.66 | 0.09577 | -0.042 | 6.89
10 | 0.687 | 0.09861 | -0.042 | 6.966
10.5 | 0.715 | 0.10069 | -0.047 | 7.103
11 | 0.742 | 0.10375 | -0.047 | 7.154
11.5 | 0.769 | 0.10698 | -0.048 | 7.189
12 | 0.796 | 0.11385 | -0.048 | 6.99
12.5 | 0.824 | 0.12398 | -0.053 | 6.65
13 | 0.851 | 0.12844 | -0.053 | 6.627
13.5 | 0.878 | 0.13204 | -0.054 | 6.648
14 | 0.905 | 0.13766 | -0.055 | 6.572
14.5 | 0.934 | 0.14692 | -0.059 | 6.356
15 | 0.96 | 0.15214 | -0.059 | 6.31
15.5 | 0.987 | 0.15202 | -0.06 | 6.49
16 | 1.013 | 0.15582 | -0.061 | 6.502
16.5 | 1.041 | 0.16625 | -0.064 | 6.264
17 | 1.069 | 0.16818 | -0.066 | 6.354
17.5 | 1.095 | 0.17253 | -0.067 | 6.347
18 | 1.121 | 0.17695 | -0.068 | 6.338
18.5 | 1.149 | 0.18594 | -0.07 | 6.182
19 | 1.177 | 0.19332 | -0.072 | 6.088
19.5 | 1.203 | 0.19609 | -0.072 | 6.135
20 | 1.229 | 0.20458 | -0.073 | 6.008

## 48. Re 1M Mach 0.50 (2)
BIGFOIL.COM POLAR EXPORT
NACA67-315 a=0.8
NACA67-315 a=0.8 |  |  |  | Cl Max: | 0.939 | at alpha= | 11.5 | deg
XFOIL ncrit=9 |  |  |  | L/D Max: | 77.74 | at alpha= | 4 | deg
Re: | 1000000 |  |  | Cd Min: | 0.1731 | at alpha= | 16.5 | deg
Mach: | 0.5 |  |  | Cl=0 at alpha= | -3.3909 | deg
|  |  |  | @ Cl=0.1, Cd= | 0.0099454
|  |  |  | @ Cl=0.4, Cd= | 0.0096687
|  |  |  | @ Cl=0.6, Cd= | 0.0079796
alpha (deg) | Cl | Cd | Cm | Cl/Cd
-13.5 | -0.1992 | 0.11805 | -0.1277 | -1.6874
-13 | -0.1959 | 0.10866 | -0.1309 | -1.8029
-12.5 | -0.1899 | 0.10088 | -0.1346 | -1.8824
-12 | -0.1958 | 0.09102 | -0.1391 | -2.1512
-11.5 | -0.2082 | 0.08073 | -0.1441 | -2.579
-11 | -0.2347 | 0.06845 | -0.1504 | -3.4288
-10.5 | -0.2805 | 0.05134 | -0.1618 | -5.4636
-10 | -0.3228 | 0.04169 | -0.1647 | -7.7429
-9.5 | -0.3683 | 0.03427 | -0.1609 | -10.747
-9 | -0.395 | 0.02945 | -0.1538 | -13.4126
-8.5 | -0.4103 | 0.02514 | -0.1454 | -16.3206
-8 | -0.4043 | 0.02132 | -0.1377 | -18.9634
-7.5 | -0.3685 | 0.01794 | -0.133 | -20.5407
-7 | -0.3188 | 0.01586 | -0.1298 | -20.1009
-6.5 | -0.2687 | 0.01479 | -0.1265 | -18.1677
-6 | -0.2219 | 0.01374 | -0.1227 | -16.1499
-5.5 | -0.1738 | 0.01305 | -0.1192 | -13.318
-5 | -0.1302 | 0.0125 | -0.1151 | -10.416
-4.5 | -0.0861 | 0.01218 | -0.1111 | -7.069
-4 | -0.0457 | 0.01184 | -0.1064 | -3.8598
-3.5 | -0.0065 | 0.01162 | -0.1014 | -0.55938
-3 | 0.0233 | 0.01121 | -0.0946 | 2.0785
-2.5 | 0.04 | 0.01037 | -0.0855 | 3.8573
-2 | 0.0122 | 0.01001 | -0.0675 | 1.2188
-1.5 | 0.0265 | 0.00893 | -0.0571 | 2.9675
-1 | 0.0942 | 0.00907 | -0.0574 | 10.3859
-0.5 | 0.0976 | 0.00994 | -0.0449 | 9.8189
0.5 | 0.2389 | 0.01026 | -0.0461 | 23.2846
1 | 0.3247 | 0.00998 | -0.0507 | 32.5351
1.5 | 0.4021 | 0.00966 | -0.0533 | 41.6253
2 | 0.4382 | 0.00937 | -0.0472 | 46.7663
2.5 | 0.5755 | 0.00817 | -0.0614 | 70.4406
3 | 0.5828 | 0.00792 | -0.049 | 73.5859
3.5 | 0.6059 | 0.008 | -0.0402 | 75.7375
4 | 0.6398 | 0.00823 | -0.0336 | 77.74
4.5 | 0.6177 | 0.00985 | -0.0171 | 62.7107
5 | 0.5955 | 0.01212 | -0.0022 | 49.1337
6 | 0.6132 | 0.01591 | 0.0152 | 38.5418
6.5 | 0.639 | 0.01759 | 0.0209 | 36.3275
7 | 0.6785 | 0.01885 | 0.0248 | 35.9947
7.5 | 0.7221 | 0.02004 | 0.0282 | 36.0329
8 | 0.7622 | 0.02144 | 0.0321 | 35.5504
8.5 | 0.8013 | 0.02295 | 0.0361 | 34.915
9 | 0.8401 | 0.02463 | 0.0402 | 34.1088
9.5 | 0.8704 | 0.02687 | 0.0451 | 32.393
10 | 0.8995 | 0.02931 | 0.05 | 30.6892
10.5 | 0.9219 | 0.03246 | 0.0554 | 28.4011
11 | 0.9371 | 0.03638 | 0.0607 | 25.7587
11.5 | 0.939 | 0.04153 | 0.0656 | 22.6102
12 | 0.9257 | 0.04916 | 0.0677 | 18.8303
12.5 | 0.8985 | 0.06074 | 0.064 | 14.7926
13.5 | 0.8234 | 0.08748 | 0.0508 | 9.4124
14 | 0.7869 | 0.10373 | 0.0403 | 7.586
14.5 | 0.7418 | 0.12251 | 0.0295 | 6.055
15 | 0.7201 | 0.13735 | 0.0212 | 5.2428
15.5 | 0.7097 | 0.15047 | 0.014 | 4.7166
16 | 0.709 | 0.16196 | 0.0076 | 4.3776
16.5 | 0.711 | 0.1731 | 0.0014 | 4.1075

## 49. Re 2M Mach 0.00 (1)
BIGFOIL.COM POLAR EXPORT
NACA67-315 a=0.8
NACA67-315 a=0.8 |  |  |  | Cl Max: | 1.362 | at alpha= | 12 | deg
JavaFoil+Calcfoil stall+Eppler ext transition |  |  |  | L/D Max: | 173.211 | at alpha= | 4.5 | deg
Re: | 2000000 |  |  | Cd Min: | 0.00391 | at alpha= | -1.5 | deg
Mach: | 0 |  |  | Cl=0 at alpha= | -2.4508 | deg
|  |  |  | @ Cl=0.1, Cd= | 0.0039182
|  |  |  | @ Cl=0.4, Cd= | 0.0040166
|  |  |  | @ Cl=0.6, Cd= | 0.00419
alpha (deg) | Cl | Cd | Cm | Cl/Cd
-17 | -0.789 | 0.1309 | -0.011 | -6.024
-16.5 | -0.797 | 0.12163 | -0.012 | -6.549
-16 | -0.802 | 0.11544 | -0.012 | -6.95
-15.5 | -0.806 | 0.11007 | -0.013 | -7.325
-15 | -0.808 | 0.10361 | -0.014 | -7.795
-14.5 | -0.807 | 0.09784 | -0.015 | -8.246
-14 | -0.804 | 0.09133 | -0.016 | -8.801
-13.5 | -0.798 | 0.08512 | -0.017 | -9.38
-13 | -0.791 | 0.07862 | -0.018 | -10.06
-12.5 | -0.78 | 0.07268 | -0.02 | -10.736
-12 | -0.895 | 0.01798 | -0.032 | -49.778
-11.5 | -0.879 | 0.01624 | -0.033 | -54.102
-11 | -0.86 | 0.01431 | -0.035 | -60.131
-10.5 | -0.832 | 0.01347 | -0.036 | -61.771
-10 | -0.799 | 0.01274 | -0.038 | -62.709
-9.5 | -0.762 | 0.01212 | -0.039 | -62.828
-9 | -0.721 | 0.01155 | -0.04 | -62.433
-8.5 | -0.677 | 0.01115 | -0.041 | -60.74
-8 | -0.63 | 0.01067 | -0.043 | -59.107
-7.5 | -0.581 | 0.01023 | -0.044 | -56.822
-7 | -0.53 | 0.00987 | -0.045 | -53.669
-6.5 | -0.476 | 0.00922 | -0.046 | -51.657
-6 | -0.42 | 0.00885 | -0.048 | -47.494
-5.5 | -0.363 | 0.00853 | -0.049 | -42.596
-5 | -0.305 | 0.00806 | -0.05 | -37.88
-4.5 | -0.247 | 0.00814 | -0.052 | -30.305
-4 | -0.187 | 0.0079 | -0.053 | -23.703
-3.5 | -0.127 | 0.00767 | -0.054 | -16.589
-3 | -0.067 | 0.00742 | -0.055 | -8.995
-2.5 | -0.006 | 0.00396 | -0.057 | -1.49
-2 | 0.055 | 0.00394 | -0.058 | 14.08
-1.5 | 0.117 | 0.00391 | -0.059 | 29.953
-1 | 0.179 | 0.00393 | -0.061 | 45.492
-0.5 | 0.24 | 0.00392 | -0.062 | 61.226
0 | 0.299 | 0.00397 | -0.063 | 75.464
0.5 | 0.36 | 0.00401 | -0.064 | 89.896
1 | 0.421 | 0.00402 | -0.065 | 104.679
1.5 | 0.481 | 0.00407 | -0.067 | 118.205
2 | 0.54 | 0.00412 | -0.068 | 131.205
2.5 | 0.6 | 0.00419 | -0.069 | 143.1
3 | 0.659 | 0.00428 | -0.07 | 153.904
3.5 | 0.718 | 0.00435 | -0.071 | 164.856
4 | 0.776 | 0.0045 | -0.073 | 172.511
4.5 | 0.833 | 0.00481 | -0.074 | 173.211
5 | 0.884 | 0.01161 | -0.075 | 76.17
5.5 | 0.938 | 0.01202 | -0.076 | 78.058
6 | 0.99 | 0.01247 | -0.077 | 79.387
6.5 | 1.04 | 0.01294 | -0.078 | 80.407
7 | 1.088 | 0.01345 | -0.079 | 80.875
7.5 | 1.133 | 0.01432 | -0.08 | 79.16
8 | 1.176 | 0.01492 | -0.082 | 78.818
8.5 | 1.215 | 0.01555 | -0.083 | 78.159
9 | 1.252 | 0.01619 | -0.084 | 77.286
9.5 | 1.284 | 0.01694 | -0.085 | 75.826
10 | 1.311 | 0.01769 | -0.086 | 74.126
10.5 | 1.331 | 0.01843 | -0.087 | 72.263
11 | 1.347 | 0.01926 | -0.088 | 69.93
11.5 | 1.357 | 0.0202 | -0.089 | 67.184
12 | 1.362 | 0.02119 | -0.09 | 64.274
12.5 | 1.362 | 0.02226 | -0.091 | 61.191
13 | 1.357 | 0.02348 | -0.092 | 57.77
13.5 | 1.346 | 0.0247 | -0.093 | 54.508
14 | 1.33 | 0.02641 | -0.093 | 50.377
14.5 | 1.308 | 0.02868 | -0.094 | 45.622
15 | 1.27 | 0.03391 | -0.093 | 37.437
15.5 | 1.093 | 0.09372 | -0.069 | 11.662
16 | 1.057 | 0.1072 | -0.064 | 9.863
16.5 | 1.028 | 0.11694 | -0.061 | 8.789
17 | 0.998 | 0.12757 | -0.059 | 7.825

## 50. Re 2M Mach 0.00 (2)
BIGFOIL.COM POLAR EXPORT
NACA67-315 a=0.8
NACA67-315 a=0.8 |  |  |  | Cl Max: | 1.4154 | at alpha= | 20 | deg
XFOIL ncrit=9 |  |  |  | L/D Max: | 132.035 | at alpha= | 3 | deg
Re: | 2000000 |  |  | Cd Min: | 0.07927 | at alpha= | -19.5 | deg
Mach: | 0 |  |  | Cl=0 at alpha= | -2.9551 | deg
|  |  |  | @ Cl=0.1, Cd= | 0.0046913
|  |  |  | @ Cl=0.4, Cd= | 0.0046908
|  |  |  | @ Cl=0.6, Cd= | 0.0095359
alpha (deg) | Cl | Cd | Cm | Cl/Cd
-19.5 | -0.875 | 0.07927 | -0.1111 | -11.0382
-19 | -0.9932 | 0.0536 | -0.1257 | -18.5299
-18.5 | -1.0079 | 0.04609 | -0.1287 | -21.8681
-18 | -1.0159 | 0.0404 | -0.1296 | -25.146
-17.5 | -1.0265 | 0.03541 | -0.1285 | -28.989
-17 | -1.0262 | 0.03184 | -0.1265 | -32.2299
-16.5 | -1.0164 | 0.02916 | -0.1242 | -34.856
-16 | -1.0047 | 0.02682 | -0.1215 | -37.4609
-15.5 | -0.9909 | 0.02473 | -0.1184 | -40.0687
-15 | -0.9735 | 0.02285 | -0.1153 | -42.6039
-14.5 | -0.9508 | 0.0213 | -0.1123 | -44.6385
-14 | -0.9254 | 0.01993 | -0.1095 | -46.4325
-13.5 | -0.8949 | 0.01888 | -0.107 | -47.3994
-13 | -0.8748 | 0.01717 | -0.103 | -50.9493
-12.5 | -0.8471 | 0.01582 | -0.0997 | -53.5461
-12 | -0.8102 | 0.01502 | -0.0977 | -53.9414
-11.5 | -0.7722 | 0.01425 | -0.0957 | -54.1895
-11 | -0.7326 | 0.01358 | -0.0939 | -53.947
-10.5 | -0.6916 | 0.01299 | -0.0921 | -53.241
-10 | -0.6513 | 0.01236 | -0.0902 | -52.6942
-9.5 | -0.611 | 0.01165 | -0.0883 | -52.4464
-9 | -0.5671 | 0.01119 | -0.0868 | -50.6792
-8.5 | -0.5226 | 0.01078 | -0.0854 | -48.4787
-8 | -0.4808 | 0.01021 | -0.0834 | -47.0911
-7.5 | -0.4367 | 0.00987 | -0.0818 | -44.2452
-7 | -0.3915 | 0.00961 | -0.0803 | -40.7388
-6.5 | -0.3463 | 0.0092 | -0.0788 | -37.6413
-6 | -0.297 | 0.00896 | -0.0782 | -33.1473
-5.5 | -0.2488 | 0.00868 | -0.0773 | -28.6636
-5 | -0.1982 | 0.00845 | -0.0768 | -23.4556
-4.5 | -0.1486 | 0.00815 | -0.0762 | -18.2331
-4 | -0.0981 | 0.0079 | -0.0757 | -12.4177
-3.5 | -0.0487 | 0.00759 | -0.075 | -6.4163
-3 | -0.0037 | 0.00707 | -0.0735 | -0.52334
-2.5 | 0.0375 | 0.00639 | -0.0713 | 5.8685
-2 | 0.0708 | 0.00537 | -0.0676 | 13.1844
-1.5 | 0.1078 | 0.00451 | -0.0643 | 23.9024
-1 | 0.165 | 0.00463 | -0.065 | 35.6371
-0.5 | 0.2222 | 0.00469 | -0.0657 | 47.3774
0 | 0.2791 | 0.00479 | -0.0661 | 58.2672
0.5 | 0.3368 | 0.00474 | -0.0667 | 71.0549
1 | 0.3953 | 0.0047 | -0.0676 | 84.1064
1.5 | 0.4518 | 0.00459 | -0.0681 | 98.4314
2 | 0.5074 | 0.00447 | -0.0684 | 113.5123
2.5 | 0.5606 | 0.00442 | -0.0682 | 126.8326
3 | 0.6034 | 0.00457 | -0.0658 | 132.035
3.5 | 0.5876 | 0.00541 | -0.0507 | 108.6137
4 | 0.5744 | 0.00666 | -0.0371 | 86.2462
4.5 | 0.5769 | 0.00794 | -0.0273 | 72.6574
5 | 0.591 | 0.0091 | -0.0201 | 64.9451
5.5 | 0.6133 | 0.01018 | -0.0147 | 60.2456
6 | 0.6402 | 0.01121 | -0.0103 | 57.1097
6.5 | 0.6751 | 0.01203 | -0.0074 | 56.118
7 | 0.7123 | 0.01279 | -0.0049 | 55.6919
8 | 0.7947 | 0.01397 | -0.0015 | 56.8862
8.5 | 0.8361 | 0.01456 | 0.0002 | 57.4245
9 | 0.8763 | 0.01521 | 0.0019 | 57.6134
10 | 0.9556 | 0.01659 | 0.0054 | 57.601
10.5 | 0.9937 | 0.01735 | 0.0072 | 57.2738
11 | 1.0296 | 0.01821 | 0.0094 | 56.5404
11.5 | 1.0637 | 0.01916 | 0.0118 | 55.5167
12 | 1.0963 | 0.02013 | 0.0144 | 54.461
12.5 | 1.1287 | 0.02109 | 0.017 | 53.5183
13 | 1.1777 | 0.02253 | 0.0152 | 52.2725
15 | 1.3021 | 0.02874 | 0.0219 | 45.3062
15.5 | 1.3258 | 0.03067 | 0.0242 | 43.2279
16 | 1.3471 | 0.03282 | 0.0266 | 41.0451
16.5 | 1.3584 | 0.03586 | 0.0296 | 37.8806
17 | 1.3724 | 0.0388 | 0.0319 | 35.3711
17.5 | 1.3847 | 0.04206 | 0.0339 | 32.922
18 | 1.3971 | 0.04548 | 0.0355 | 30.719
18.5 | 1.4105 | 0.04895 | 0.0365 | 28.8151
19 | 1.4127 | 0.05377 | 0.0375 | 26.273
19.5 | 1.4112 | 0.05936 | 0.0378 | 23.7736
20 | 1.4154 | 0.06456 | 0.0373 | 21.9238

## 51. Re 2M Mach 0.10 (1)
BIGFOIL.COM POLAR EXPORT
NACA67-315 a=0.8
NACA67-315 a=0.8 |  |  |  | Cl Max: | 1.352 | at alpha= | 12 | deg
JavaFoil+Calcfoil stall+Eppler ext transition |  |  |  | L/D Max: | 173.005 | at alpha= | 4 | deg
Re: | 2000000 |  |  | Cd Min: | 0.00391 | at alpha= | -1.5 | deg
Mach: | 0.1 |  |  | Cl=0 at alpha= | -2.4516 | deg
|  |  |  | @ Cl=0.1, Cd= | 0.0039158
|  |  |  | @ Cl=0.4, Cd= | 0.0040125
|  |  |  | @ Cl=0.6, Cd= | 0.0042165
alpha (deg) | Cl | Cd | Cm | Cl/Cd
-16.5 | -0.767 | 0.12465 | -0.011 | -6.152
-16 | -0.776 | 0.11739 | -0.012 | -6.613
-15.5 | -0.783 | 0.11161 | -0.013 | -7.017
-15 | -0.788 | 0.10482 | -0.014 | -7.514
-14.5 | -0.79 | 0.0992 | -0.015 | -7.959
-14 | -0.789 | 0.09259 | -0.016 | -8.521
-13.5 | -0.785 | 0.08689 | -0.017 | -9.038
-13 | -0.779 | 0.08064 | -0.018 | -9.665
-12.5 | -0.77 | 0.07505 | -0.019 | -10.259
-12 | -0.758 | 0.06974 | -0.021 | -10.863
-11.5 | -0.868 | 0.01734 | -0.033 | -50.073
-11 | -0.856 | 0.01465 | -0.035 | -58.455
-10.5 | -0.83 | 0.01362 | -0.036 | -60.929
-10 | -0.798 | 0.01289 | -0.038 | -61.921
-9.5 | -0.762 | 0.01222 | -0.039 | -62.364
-9 | -0.722 | 0.01165 | -0.04 | -61.975
-8.5 | -0.678 | 0.0112 | -0.042 | -60.571
-8 | -0.632 | 0.01076 | -0.043 | -58.735
-7.5 | -0.583 | 0.01032 | -0.044 | -56.491
-7 | -0.532 | 0.00991 | -0.046 | -53.654
-6.5 | -0.478 | 0.00926 | -0.047 | -51.598
-6 | -0.422 | 0.00889 | -0.048 | -47.5
-5.5 | -0.365 | 0.00842 | -0.049 | -43.36
-5 | -0.307 | 0.00808 | -0.051 | -37.954
-4.5 | -0.248 | 0.00817 | -0.052 | -30.352
-4 | -0.188 | 0.00792 | -0.053 | -23.761
-3.5 | -0.128 | 0.00768 | -0.054 | -16.634
-3 | -0.067 | 0.00743 | -0.056 | -9.022
-2.5 | -0.006 | 0.00396 | -0.057 | -1.499
-2 | 0.056 | 0.00393 | -0.058 | 14.19
-1.5 | 0.118 | 0.00391 | -0.06 | 30.135
-1 | 0.18 | 0.00392 | -0.061 | 45.801
-0.5 | 0.241 | 0.00392 | -0.062 | 61.641
0 | 0.301 | 0.00397 | -0.063 | 75.818
0.5 | 0.362 | 0.004 | -0.065 | 90.49
1 | 0.423 | 0.00402 | -0.066 | 105.149
1.5 | 0.484 | 0.0041 | -0.067 | 118.072
2 | 0.543 | 0.00415 | -0.068 | 130.797
2.5 | 0.603 | 0.00422 | -0.069 | 142.675
3 | 0.662 | 0.00428 | -0.071 | 154.554
3.5 | 0.721 | 0.00438 | -0.072 | 164.622
4 | 0.78 | 0.00451 | -0.073 | 173.005
4.5 | 0.833 | 0.01113 | -0.074 | 74.863
5 | 0.888 | 0.01166 | -0.075 | 76.163
5.5 | 0.942 | 0.01211 | -0.076 | 77.832
6 | 0.994 | 0.01254 | -0.077 | 79.293
6.5 | 1.044 | 0.01304 | -0.079 | 80.054
7 | 1.092 | 0.01354 | -0.08 | 80.643
7.5 | 1.137 | 0.01441 | -0.081 | 78.902
8 | 1.179 | 0.01505 | -0.082 | 78.339
8.5 | 1.218 | 0.01571 | -0.083 | 77.553
9 | 1.254 | 0.01634 | -0.084 | 76.705
9.5 | 1.285 | 0.01711 | -0.085 | 75.114
10 | 1.31 | 0.01788 | -0.086 | 73.303
10.5 | 1.329 | 0.01865 | -0.087 | 71.276
11 | 1.342 | 0.01954 | -0.088 | 68.694
11.5 | 1.35 | 0.02046 | -0.089 | 65.973
12 | 1.352 | 0.02146 | -0.09 | 63.001
12.5 | 1.348 | 0.02261 | -0.091 | 59.637
13 | 1.339 | 0.02391 | -0.092 | 55.991
13.5 | 1.324 | 0.02525 | -0.093 | 52.45
14 | 1.302 | 0.0275 | -0.093 | 47.346
14.5 | 1.271 | 0.03074 | -0.094 | 41.356
15 | 1.085 | 0.08839 | -0.069 | 12.278
15.5 | 1.042 | 0.10548 | -0.062 | 9.874
16 | 1.013 | 0.11297 | -0.06 | 8.963
16.5 | 0.98 | 0.12336 | -0.058 | 7.947
17 | 0.949 | 0.13283 | -0.056 | 7.143

## 52. Re 2M Mach 0.10 (2)
BIGFOIL.COM POLAR EXPORT
NACA67-315 a=0.8
NACA67-315 a=0.8 |  |  |  | Cl Max: | 1.3967 | at alpha= | 18.5 | deg
XFOIL ncrit=9 |  |  |  | L/D Max: | 131.587 | at alpha= | 3 | deg
Re: | 2000000 |  |  | Cd Min: | 0.07563 | at alpha= | -19 | deg
Mach: | 0.1 |  |  | Cl=0 at alpha= | -2.9709 | deg
|  |  |  | @ Cl=0.1, Cd= | 0.0047436
|  |  |  | @ Cl=0.4, Cd= | 0.0047152
|  |  |  | @ Cl=0.6, Cd= | 0.0096883
alpha (deg) | Cl | Cd | Cm | Cl/Cd
-19 | -0.8642 | 0.07563 | -0.115 | -11.4267
-18.5 | -0.9327 | 0.05703 | -0.1264 | -16.3546
-18 | -0.959 | 0.0475 | -0.1309 | -20.1895
-17.5 | -0.9846 | 0.03999 | -0.1319 | -24.6212
-17 | -0.9932 | 0.03517 | -0.1308 | -28.24
-16.5 | -0.9917 | 0.03162 | -0.1287 | -31.3631
-16 | -0.9843 | 0.02881 | -0.1261 | -34.1652
-15.5 | -0.9755 | 0.02628 | -0.1228 | -37.1195
-15 | -0.9624 | 0.02408 | -0.1194 | -39.9668
-14.5 | -0.9434 | 0.02225 | -0.1161 | -42.4
-14 | -0.9203 | 0.0207 | -0.1129 | -44.4589
-13.5 | -0.8915 | 0.0195 | -0.1102 | -45.7179
-13 | -0.868 | 0.01797 | -0.1066 | -48.3027
-12.5 | -0.8457 | 0.01626 | -0.1025 | -52.0111
-12 | -0.81 | 0.01533 | -0.1001 | -52.8376
-11.5 | -0.7724 | 0.01451 | -0.098 | -53.2323
-11 | -0.733 | 0.0138 | -0.0959 | -53.1159
-10.5 | -0.6921 | 0.01316 | -0.0941 | -52.5912
-9.5 | -0.6111 | 0.01178 | -0.09 | -51.8761
-9 | -0.567 | 0.01129 | -0.0885 | -50.2214
-8.5 | -0.5224 | 0.01085 | -0.087 | -48.1475
-8 | -0.4799 | 0.01029 | -0.085 | -46.6375
-7.5 | -0.4355 | 0.0099 | -0.0834 | -43.9899
-7 | -0.3905 | 0.00963 | -0.0817 | -40.5504
-6.5 | -0.346 | 0.00924 | -0.08 | -37.4459
-6 | -0.2968 | 0.009 | -0.0792 | -32.9778
-5.5 | -0.2483 | 0.00871 | -0.0782 | -28.5075
-5 | -0.1978 | 0.00847 | -0.0777 | -23.353
-4.5 | -0.148 | 0.00817 | -0.077 | -18.1151
-4 | -0.0974 | 0.00792 | -0.0764 | -12.298
-3.5 | -0.0477 | 0.00761 | -0.0757 | -6.2681
-3 | -0.0024 | 0.00711 | -0.0742 | -0.33755
-2.5 | 0.0389 | 0.00643 | -0.0719 | 6.0498
-2 | 0.0721 | 0.00542 | -0.0681 | 13.3026
-1.5 | 0.1084 | 0.00454 | -0.0646 | 23.8767
-1 | 0.1657 | 0.00464 | -0.0653 | 35.7112
-0.5 | 0.2232 | 0.0047 | -0.066 | 47.4894
0 | 0.2804 | 0.00481 | -0.0665 | 58.2952
0.5 | 0.3385 | 0.00476 | -0.067 | 71.1134
1 | 0.3973 | 0.00472 | -0.0679 | 84.1737
1.5 | 0.4542 | 0.00462 | -0.0684 | 98.3117
2 | 0.51 | 0.00449 | -0.0687 | 113.5857
2.5 | 0.5633 | 0.00443 | -0.0685 | 127.1558
3 | 0.6053 | 0.0046 | -0.0658 | 131.587
3.5 | 0.587 | 0.00545 | -0.0501 | 107.7064
4 | 0.5736 | 0.00673 | -0.0364 | 85.2303
4.5 | 0.576 | 0.00803 | -0.0265 | 71.731
5 | 0.5901 | 0.0092 | -0.0193 | 64.1413
5.5 | 0.6122 | 0.01029 | -0.0138 | 59.4947
6 | 0.6396 | 0.01133 | -0.0095 | 56.4519
6.5 | 0.6746 | 0.01216 | -0.0065 | 55.477
7 | 0.7121 | 0.01292 | -0.004 | 55.1161
7.5 | 0.7536 | 0.01354 | -0.0023 | 55.6573
8 | 0.7953 | 0.01412 | -0.0006 | 56.3244
8.5 | 0.8366 | 0.01471 | 0.0012 | 56.8729
9 | 0.877 | 0.01539 | 0.003 | 56.9851
9.5 | 0.9181 | 0.01606 | 0.0046 | 57.1669
10 | 0.9564 | 0.01682 | 0.0066 | 56.8609
10.5 | 0.9948 | 0.0176 | 0.0085 | 56.5227
11 | 1.0313 | 0.01847 | 0.0107 | 55.8365
11.5 | 1.0638 | 0.01954 | 0.0134 | 54.4422
12 | 1.0981 | 0.02046 | 0.0159 | 53.6706
12.5 | 1.13 | 0.02149 | 0.0186 | 52.5826
13 | 1.1779 | 0.02305 | 0.0171 | 51.102
15 | 1.3015 | 0.02958 | 0.0242 | 43.9993
15.5 | 1.3224 | 0.03178 | 0.0269 | 41.6111
16 | 1.341 | 0.03425 | 0.0295 | 39.1533
16.5 | 1.3425 | 0.0382 | 0.0331 | 35.144
17 | 1.3673 | 0.04043 | 0.0345 | 33.8189
17.5 | 1.3774 | 0.04404 | 0.0365 | 31.2761
18 | 1.3859 | 0.048 | 0.0381 | 28.8729
18.5 | 1.3967 | 0.05196 | 0.039 | 26.8803
19 | 1.3951 | 0.0575 | 0.0396 | 24.2626
19.5 | 1.3885 | 0.064 | 0.0393 | 21.6953
20 | 1.3878 | 0.07022 | 0.0381 | 19.7636

## 53. Re 2M Mach 0.25 (1)
BIGFOIL.COM POLAR EXPORT
NACA67-315 a=0.8
NACA67-315 a=0.8 |  |  |  | Cl Max: | 1.301 | at alpha= | 10.5 | deg
JavaFoil+Calcfoil stall+Eppler ext transition |  |  |  | L/D Max: | 172.37 | at alpha= | 4 | deg
Re: | 2000000 |  |  | Cd Min: | 0.00385 | at alpha= | -2 | deg
Mach: | 0.25 |  |  | Cl=0 at alpha= | -2.4524 | deg
|  |  |  | @ Cl=0.1, Cd= | 0.0039373
|  |  |  | @ Cl=0.4, Cd= | 0.0040684
|  |  |  | @ Cl=0.6, Cd= | 0.0042647
alpha (deg) | Cl | Cd | Cm | Cl/Cd
-15 | -0.613 | 0.11903 | -0.013 | -5.154
-14.5 | -0.641 | 0.11005 | -0.014 | -5.826
-14 | -0.664 | 0.10256 | -0.014 | -6.473
-13.5 | -0.682 | 0.09575 | -0.015 | -7.12
-13 | -0.694 | 0.08865 | -0.017 | -7.832
-12.5 | -0.701 | 0.08332 | -0.017 | -8.409
-12 | -0.702 | 0.07675 | -0.019 | -9.152
-11.5 | -0.699 | 0.07097 | -0.02 | -9.851
-11 | -0.69 | 0.0663 | -0.021 | -10.402
-10.5 | -0.784 | 0.01905 | -0.036 | -41.183
-10 | -0.786 | 0.01383 | -0.039 | -56.825
-9.5 | -0.758 | 0.01297 | -0.04 | -58.42
-9 | -0.723 | 0.01236 | -0.041 | -58.505
-8.5 | -0.684 | 0.01168 | -0.043 | -58.543
-8 | -0.64 | 0.01121 | -0.044 | -57.096
-7.5 | -0.592 | 0.01043 | -0.045 | -56.798
-7 | -0.542 | 0.00994 | -0.047 | -54.475
-6.5 | -0.488 | 0.00939 | -0.048 | -51.95
-6 | -0.432 | 0.00903 | -0.049 | -47.811
-5.5 | -0.374 | 0.00897 | -0.05 | -41.651
-5 | -0.314 | 0.00863 | -0.052 | -36.413
-4.5 | -0.254 | 0.00835 | -0.053 | -30.425
-4 | -0.193 | 0.00807 | -0.054 | -23.902
-3.5 | -0.131 | 0.00783 | -0.056 | -16.752
-3 | -0.069 | 0.00757 | -0.057 | -9.091
-2.5 | -0.006 | 0.00386 | -0.059 | -1.576
-2 | 0.057 | 0.00385 | -0.06 | 14.865
-1.5 | 0.121 | 0.00398 | -0.061 | 30.365
-1 | 0.185 | 0.00398 | -0.062 | 46.319
-0.5 | 0.248 | 0.00398 | -0.064 | 62.274
0 | 0.309 | 0.00404 | -0.065 | 76.367
0.5 | 0.371 | 0.00405 | -0.066 | 91.618
1 | 0.434 | 0.00409 | -0.068 | 106.027
1.5 | 0.497 | 0.00414 | -0.069 | 119.857
2 | 0.557 | 0.00423 | -0.07 | 131.599
2.5 | 0.619 | 0.00428 | -0.071 | 144.429
3 | 0.679 | 0.00437 | -0.073 | 155.319
3.5 | 0.74 | 0.00445 | -0.074 | 166.398
4 | 0.8 | 0.00464 | -0.075 | 172.37
4.5 | 0.854 | 0.01161 | -0.076 | 73.591
5 | 0.91 | 0.01207 | -0.077 | 75.432
5.5 | 0.965 | 0.01252 | -0.078 | 77.057
6 | 1.017 | 0.01302 | -0.079 | 78.095
6.5 | 1.066 | 0.01358 | -0.081 | 78.53
7 | 1.113 | 0.01441 | -0.082 | 77.236
7.5 | 1.156 | 0.01513 | -0.083 | 76.409
8 | 1.195 | 0.01582 | -0.084 | 75.537
8.5 | 1.229 | 0.01655 | -0.085 | 74.285
9 | 1.259 | 0.01734 | -0.086 | 72.598
9.5 | 1.283 | 0.01821 | -0.087 | 70.455
10 | 1.297 | 0.01911 | -0.088 | 67.873
10.5 | 1.301 | 0.02003 | -0.09 | 64.978
11 | 1.297 | 0.02108 | -0.091 | 61.523
11.5 | 1.283 | 0.02235 | -0.092 | 57.432
12 | 1.26 | 0.02378 | -0.092 | 52.976
12.5 | 1.224 | 0.02584 | -0.093 | 47.375
13 | 1.011 | 0.07961 | -0.064 | 12.699
13.5 | 0.957 | 0.09163 | -0.057 | 10.45
14 | 0.906 | 0.10137 | -0.053 | 8.936
14.5 | 0.851 | 0.11169 | -0.05 | 7.623
15 | 0.793 | 0.1213 | -0.049 | 6.542
15.5 | 0.731 | 0.13053 | -0.049 | 5.602

## 54. Re 2M Mach 0.25 (2)
BIGFOIL.COM POLAR EXPORT
NACA67-315 a=0.8
NACA67-315 a=0.8 |  |  |  | Cl Max: | 1.1739 | at alpha= | 13 | deg
XFOIL ncrit=9 |  |  |  | L/D Max: | 131 | at alpha= | 3 | deg
Re: | 2000000 |  |  | Cd Min: | 0.18385 | at alpha= | -19 | deg
Mach: | 0.25 |  |  | Cl=0 at alpha= | -3.054 | deg
|  |  |  | @ Cl=0.1, Cd= | 0.0050386
|  |  |  | @ Cl=0.4, Cd= | 0.0048395
|  |  |  | @ Cl=0.6, Cd= | 0.010483
alpha (deg) | Cl | Cd | Cm | Cl/Cd
-19 | -0.3803 | 0.18385 | -0.0727 | -2.0685
-18.5 | -0.3635 | 0.17819 | -0.0763 | -2.04
-18 | -0.3554 | 0.16891 | -0.0807 | -2.1041
-17.5 | -0.3436 | 0.16126 | -0.0846 | -2.1307
-17 | -0.338 | 0.15243 | -0.0887 | -2.2174
-16.5 | -0.3266 | 0.14514 | -0.0924 | -2.2502
-16 | -0.7122 | 0.06127 | -0.1322 | -11.624
-15.5 | -0.765 | 0.04687 | -0.1408 | -16.3217
-15 | -0.8037 | 0.03831 | -0.1418 | -20.9789
-14.5 | -0.83 | 0.03238 | -0.139 | -25.6331
-14 | -0.84 | 0.02826 | -0.1347 | -29.724
-13.5 | -0.8349 | 0.02532 | -0.1303 | -32.9739
-12.5 | -0.8123 | 0.02031 | -0.1204 | -39.9951
-12 | -0.7986 | 0.01784 | -0.1149 | -44.7646
-11.5 | -0.7676 | 0.01642 | -0.1112 | -46.7479
-11 | -0.7304 | 0.01535 | -0.1082 | -47.5831
-10.5 | -0.6915 | 0.01439 | -0.1053 | -48.0542
-10 | -0.6508 | 0.01354 | -0.1027 | -48.065
-9.5 | -0.6067 | 0.01286 | -0.1005 | -47.1773
-9 | -0.5664 | 0.01192 | -0.0977 | -47.5168
-8.5 | -0.5209 | 0.01135 | -0.0957 | -45.8943
-8 | -0.4746 | 0.01084 | -0.0938 | -43.7823
-7.5 | -0.4302 | 0.01023 | -0.0915 | -42.0528
-7 | -0.3832 | 0.00983 | -0.0897 | -38.9827
-6.5 | -0.3378 | 0.00944 | -0.0876 | -35.7839
-6 | -0.2921 | 0.00918 | -0.0855 | -31.8192
-5.5 | -0.2443 | 0.00889 | -0.0838 | -27.4803
-5 | -0.1944 | 0.00859 | -0.0827 | -22.631
-4.5 | -0.1437 | 0.00831 | -0.0816 | -17.2924
-4 | -0.0922 | 0.00806 | -0.0808 | -11.4392
-3.5 | -0.0413 | 0.00778 | -0.0799 | -5.3085
-3 | 0.005 | 0.0073 | -0.0781 | 0.68493
-2 | 0.0792 | 0.00566 | -0.0713 | 13.9929
-1.5 | 0.111 | 0.00471 | -0.0666 | 23.5669
-1 | 0.1692 | 0.00471 | -0.067 | 35.9236
-0.5 | 0.2284 | 0.00479 | -0.0677 | 47.6827
0 | 0.2872 | 0.00492 | -0.0681 | 58.374
0.5 | 0.3477 | 0.0049 | -0.0688 | 70.9592
1 | 0.4082 | 0.00483 | -0.0697 | 84.5135
1.5 | 0.4669 | 0.00471 | -0.0702 | 99.1295
2 | 0.5239 | 0.0046 | -0.0703 | 113.8913
2.5 | 0.5778 | 0.00452 | -0.0697 | 127.8319
3 | 0.6157 | 0.0047 | -0.0656 | 131
3.5 | 0.584 | 0.00569 | -0.0468 | 102.6362
4 | 0.5696 | 0.0071 | -0.0329 | 80.2254
4.5 | 0.5709 | 0.0085 | -0.0227 | 67.1647
5 | 0.5849 | 0.00976 | -0.0152 | 59.9283
5.5 | 0.6083 | 0.01088 | -0.0097 | 55.9099
6 | 0.6364 | 0.01196 | -0.0052 | 53.2107
6.5 | 0.672 | 0.01286 | -0.0019 | 52.2551
7 | 0.7127 | 0.01358 | 0.0004 | 52.4816
7.5 | 0.7552 | 0.01425 | 0.0024 | 52.9965
8 | 0.7972 | 0.01497 | 0.0046 | 53.2532
8.5 | 0.8411 | 0.01557 | 0.0063 | 54.0206
9 | 0.8814 | 0.01639 | 0.0087 | 53.7767
9.5 | 0.9238 | 0.01714 | 0.0106 | 53.8973
10 | 0.9639 | 0.01799 | 0.0129 | 53.5798
10.5 | 1.0015 | 0.01899 | 0.0155 | 52.7383
11 | 1.0373 | 0.02012 | 0.0183 | 51.5557
11.5 | 1.0716 | 0.02132 | 0.0213 | 50.2627
12 | 1.1055 | 0.02249 | 0.0244 | 49.1552
12.5 | 1.1337 | 0.02397 | 0.0281 | 47.2966
13 | 1.1739 | 0.02621 | 0.0283 | 44.7882

## 55. Re 2M Mach 0.50 (1)
BIGFOIL.COM POLAR EXPORT
NACA67-315 a=0.8
NACA67-315 a=0.8 |  |  |  | Cl Max: | 1.23 | at alpha= | 20 | deg
JavaFoil+Calcfoil stall+Eppler ext transition |  |  |  | L/D Max: | 167.552 | at alpha= | 3.5 | deg
Re: | 2000000 |  |  | Cd Min: | 0.00372 | at alpha= | -1.5 | deg
Mach: | 0.5 |  |  | Cl=0 at alpha= | -2.4507 | deg
|  |  |  | @ Cl=0.1, Cd= | 0.0039073
|  |  |  | @ Cl=0.4, Cd= | 0.00409
|  |  |  | @ Cl=0.6, Cd= | 0.0044331
alpha (deg) | Cl | Cd | Cm | Cl/Cd
-20 | -0.971 | 0.17545 | -0.01 | -5.536
-19.5 | -0.944 | 0.16934 | -0.01 | -5.576
-19 | -0.917 | 0.16661 | -0.011 | -5.506
-18.5 | -0.892 | 0.16279 | -0.012 | -5.478
-18 | -0.862 | 0.16097 | -0.012 | -5.356
-17.5 | -0.834 | 0.15324 | -0.013 | -5.443
-17 | -0.807 | 0.14992 | -0.013 | -5.381
-16.5 | -0.78 | 0.14507 | -0.014 | -5.375
-16 | -0.753 | 0.14092 | -0.015 | -5.341
-15.5 | -0.726 | 0.13325 | -0.015 | -5.447
-15 | -0.697 | 0.12868 | -0.015 | -5.413
-14.5 | -0.669 | 0.12434 | -0.016 | -5.38
-14 | -0.642 | 0.12046 | -0.016 | -5.326
-13.5 | -0.614 | 0.11672 | -0.017 | -5.263
-13 | -0.587 | 0.10989 | -0.018 | -5.34
-12.5 | -0.559 | 0.10524 | -0.018 | -5.311
-12 | -0.531 | 0.09891 | -0.018 | -5.366
-11.5 | -0.503 | 0.09528 | -0.019 | -5.282
-11 | -0.476 | 0.09103 | -0.019 | -5.225
-10.5 | -0.448 | 0.08799 | -0.02 | -5.091
-10 | -0.42 | 0.0869 | -0.019 | -4.83
-9.5 | -0.392 | 0.06975 | -0.02 | -5.625
-9 | -0.365 | 0.0624 | -0.022 | -5.849
-8.5 | -0.337 | 0.06304 | -0.022 | -5.344
-8 | -0.442 | 0.05591 | -0.024 | -7.911
-7.5 | -0.48 | 0.04578 | -0.03 | -10.489
-7 | -0.559 | 0.01196 | -0.052 | -46.781
-6.5 | -0.519 | 0.01126 | -0.053 | -46.108
-6 | -0.466 | 0.01064 | -0.054 | -43.826
-5.5 | -0.407 | 0.01007 | -0.056 | -40.47
-5 | -0.345 | 0.00958 | -0.057 | -36.042
-4.5 | -0.28 | 0.00915 | -0.059 | -30.63
-4 | -0.213 | 0.00878 | -0.06 | -24.297
-3.5 | -0.145 | 0.00844 | -0.062 | -17.234
-3 | -0.076 | 0.00812 | -0.063 | -9.406
-2.5 | -0.007 | 0.00785 | -0.065 | -0.858
-2 | 0.064 | 0.0041 | -0.066 | 15.547
-1.5 | 0.135 | 0.00372 | -0.068 | 36.254
-1 | 0.206 | 0.00374 | -0.069 | 54.961
-0.5 | 0.277 | 0.0039 | -0.071 | 70.872
0 | 0.344 | 0.00405 | -0.072 | 84.9
0.5 | 0.414 | 0.0041 | -0.074 | 101.013
1 | 0.484 | 0.0043 | -0.075 | 112.565
1.5 | 0.553 | 0.00437 | -0.077 | 126.654
2 | 0.62 | 0.00446 | -0.078 | 139.022
2.5 | 0.688 | 0.00455 | -0.079 | 151.081
3 | 0.755 | 0.00466 | -0.081 | 162.024
3.5 | 0.821 | 0.0049 | -0.082 | 167.552
4 | 0.884 | 0.01262 | -0.083 | 70.018
4.5 | 0.945 | 0.01339 | -0.085 | 70.6
5 | 1.003 | 0.01401 | -0.086 | 71.55
5.5 | 1.055 | 0.01471 | -0.087 | 71.721
6 | 1.1 | 0.01546 | -0.089 | 71.154
6.5 | 1.135 | 0.01676 | -0.09 | 67.709
7 | 1.152 | 0.01789 | -0.091 | 64.353
7.5 | 1.137 | 0.01913 | -0.092 | 59.443
8 | 1.042 | 0.02059 | -0.094 | 50.597
8.5 | 0.609 | 0.05853 | -0.05 | 10.408
9 | 0.634 | 0.06943 | -0.045 | 9.128
9.5 | 0.66 | 0.0843 | -0.043 | 7.833
10 | 0.687 | 0.08725 | -0.044 | 7.879
10.5 | 0.716 | 0.08943 | -0.048 | 8.001
11 | 0.743 | 0.0922 | -0.048 | 8.054
11.5 | 0.769 | 0.09507 | -0.049 | 8.094
12 | 0.796 | 0.10029 | -0.049 | 7.939
12.5 | 0.825 | 0.10961 | -0.053 | 7.524
13 | 0.851 | 0.11201 | -0.054 | 7.601
13.5 | 0.878 | 0.11563 | -0.054 | 7.594
14 | 0.905 | 0.12253 | -0.056 | 7.389
14.5 | 0.935 | 0.12887 | -0.061 | 7.254
15 | 0.96 | 0.13343 | -0.06 | 7.197
15.5 | 0.987 | 0.13368 | -0.061 | 7.383
16 | 1.014 | 0.13856 | -0.062 | 7.319
16.5 | 1.044 | 0.14835 | -0.066 | 7.035
17 | 1.069 | 0.14848 | -0.066 | 7.201
17.5 | 1.096 | 0.15235 | -0.067 | 7.193
18 | 1.123 | 0.15762 | -0.069 | 7.124
18.5 | 1.153 | 0.16619 | -0.072 | 6.938
19 | 1.178 | 0.17236 | -0.072 | 6.834
19.5 | 1.204 | 0.17197 | -0.073 | 6.999
20 | 1.23 | 0.17947 | -0.074 | 6.856

## 56. Re 2M Mach 0.50 (2)
BIGFOIL.COM POLAR EXPORT
NACA67-315 a=0.8
NACA67-315 a=0.8 |  |  |  | Cl Max: | 1.0211 | at alpha= | 11 | deg
XFOIL ncrit=9 |  |  |  | L/D Max: | 124.62 | at alpha= | 2.5 | deg
Re: | 2000000 |  |  | Cd Min: | 0.15217 | at alpha= | 16 | deg
Mach: | 0.5 |  |  | Cl=0 at alpha= | -3.5602 | deg
|  |  |  | @ Cl=0.1, Cd= | 0.0073092
|  |  |  | @ Cl=0.4, Cd= | 0.0055787
|  |  |  | @ Cl=0.6, Cd= | 0.013784
alpha (deg) | Cl | Cd | Cm | Cl/Cd
-14 | -0.2318 | 0.11943 | -0.1231 | -1.9409
-13.5 | -0.2274 | 0.11081 | -0.1277 | -2.0522
-13 | -0.2224 | 0.10243 | -0.1321 | -2.1712
-12.5 | -0.2381 | 0.09097 | -0.1377 | -2.6173
-12 | -0.2421 | 0.08211 | -0.1424 | -2.9485
-11.5 | -0.2659 | 0.07061 | -0.1485 | -3.7658
-11 | -0.3028 | 0.055 | -0.1592 | -5.5055
-10.5 | -0.3498 | 0.04299 | -0.1653 | -8.1368
-10 | -0.3948 | 0.03518 | -0.1633 | -11.2223
-9.5 | -0.443 | 0.02822 | -0.1562 | -15.6981
-9 | -0.4842 | 0.02184 | -0.146 | -22.1703
-8.5 | -0.4828 | 0.01752 | -0.1378 | -27.5571
-8 | -0.4477 | 0.01479 | -0.1324 | -30.2705
-7.5 | -0.4027 | 0.01301 | -0.1278 | -30.9531
-7 | -0.3562 | 0.01186 | -0.1235 | -30.0337
-6.5 | -0.3062 | 0.01102 | -0.1198 | -27.7858
-6 | -0.2532 | 0.01043 | -0.1167 | -24.2761
-5.5 | -0.202 | 0.00983 | -0.1135 | -20.5493
-5 | -0.1492 | 0.00937 | -0.1108 | -15.9232
-4.5 | -0.0963 | 0.00896 | -0.1082 | -10.7478
-4 | -0.0446 | 0.00859 | -0.1054 | -5.1921
-3.5 | 0.0061 | 0.00832 | -0.1025 | 0.73317
-3 | 0.0515 | 0.00806 | -0.0987 | 6.3896
-2.5 | 0.0903 | 0.00762 | -0.0938 | 11.8504
-2 | 0.1162 | 0.00679 | -0.0865 | 17.1134
-1.5 | 0.1325 | 0.00561 | -0.0773 | 23.6185
-1 | 0.1787 | 0.00515 | -0.0736 | 34.699
-0.5 | 0.2462 | 0.00523 | -0.0742 | 47.0746
0 | 0.314 | 0.00546 | -0.0747 | 57.5092
0.5 | 0.3827 | 0.00562 | -0.0756 | 68.0961
1 | 0.4456 | 0.00547 | -0.0752 | 81.4625
1.5 | 0.5183 | 0.00525 | -0.0768 | 98.7238
2 | 0.5752 | 0.00506 | -0.0748 | 113.6759
2.5 | 0.6231 | 0.005 | -0.0709 | 124.62
3 | 0.6297 | 0.00521 | -0.0583 | 120.8637
3.5 | 0.5775 | 0.00702 | -0.035 | 82.265
4 | 0.5571 | 0.0089 | -0.0193 | 62.5955
4.5 | 0.5555 | 0.01067 | -0.0078 | 52.0619
5 | 0.5696 | 0.01224 | 0.0006 | 46.5359
5.5 | 0.5958 | 0.01361 | 0.0067 | 43.7766
6 | 0.6274 | 0.01492 | 0.0119 | 42.0509
6.5 | 0.67 | 0.01594 | 0.0156 | 42.0326
7 | 0.718 | 0.01684 | 0.0185 | 42.6366
7.5 | 0.7649 | 0.01783 | 0.0217 | 42.8996
8 | 0.8134 | 0.01884 | 0.0249 | 43.1741
8.5 | 0.8598 | 0.02002 | 0.0284 | 42.9471
9 | 0.903 | 0.02138 | 0.0324 | 42.2357
9.5 | 0.944 | 0.02296 | 0.0368 | 41.115
10 | 0.9793 | 0.02499 | 0.0418 | 39.1877
10.5 | 1.0065 | 0.02762 | 0.0475 | 36.441
11 | 1.0211 | 0.03119 | 0.0537 | 32.7381
12 | 1.0015 | 0.04314 | 0.0652 | 23.2151
12.5 | 0.9729 | 0.05151 | 0.0679 | 18.8876
13 | 0.939 | 0.06146 | 0.0675 | 15.2782
13.5 | 0.9033 | 0.07305 | 0.0636 | 12.3655
14 | 0.8743 | 0.08639 | 0.0555 | 10.1204
14.5 | 0.8451 | 0.10328 | 0.0424 | 8.1826
15 | 0.8204 | 0.11888 | 0.032 | 6.9011
15.5 | 0.7821 | 0.13559 | 0.0221 | 5.7681
16 | 0.7511 | 0.15217 | 0.0124 | 4.9359

## 57. Re 3M Mach 0.00 (1)
BIGFOIL.COM POLAR EXPORT
NACA67-315 a=0.8
NACA67-315 a=0.8 |  |  |  | Cl Max: | 1.364 | at alpha= | 12 | deg
JavaFoil+Calcfoil stall+Eppler ext transition |  |  |  | L/D Max: | 171.591 | at alpha= | 3.5 | deg
Re: | 3000000 |  |  | Cd Min: | 0.0031 | at alpha= | -2 | deg
Mach: | 0 |  |  | Cl=0 at alpha= | -2.4508 | deg
|  |  |  | @ Cl=0.1, Cd= | 0.0033831
|  |  |  | @ Cl=0.4, Cd= | 0.0035856
|  |  |  | @ Cl=0.6, Cd= | 0.003759
alpha (deg) | Cl | Cd | Cm | Cl/Cd
-17.5 | -0.781 | 0.13181 | -0.011 | -5.923
-17 | -0.791 | 0.12433 | -0.012 | -6.359
-16.5 | -0.798 | 0.11805 | -0.012 | -6.762
-16 | -0.805 | 0.11179 | -0.013 | -7.197
-15.5 | -0.809 | 0.10532 | -0.014 | -7.68
-15 | -0.812 | 0.09761 | -0.015 | -8.322
-14.5 | -0.813 | 0.09048 | -0.016 | -8.99
-14 | -0.81 | 0.08552 | -0.017 | -9.467
-13.5 | -0.807 | 0.07781 | -0.019 | -10.37
-13 | -0.82 | 0.05893 | -0.023 | -13.922
-12.5 | -0.914 | 0.0179 | -0.031 | -51.092
-12 | -0.908 | 0.01498 | -0.032 | -60.639
-11.5 | -0.886 | 0.01435 | -0.034 | -61.751
-11 | -0.863 | 0.01313 | -0.035 | -65.74
-10.5 | -0.834 | 0.01239 | -0.036 | -67.309
-10 | -0.8 | 0.01174 | -0.038 | -68.178
-9.5 | -0.763 | 0.01118 | -0.039 | -68.257
-9 | -0.722 | 0.01067 | -0.04 | -67.704
-8.5 | -0.678 | 0.01026 | -0.041 | -66.082
-8 | -0.631 | 0.00983 | -0.043 | -64.229
-7.5 | -0.582 | 0.00944 | -0.044 | -61.67
-7 | -0.53 | 0.00908 | -0.045 | -58.399
-6.5 | -0.477 | 0.00875 | -0.047 | -54.495
-6 | -0.421 | 0.00844 | -0.048 | -49.883
-5.5 | -0.364 | 0.00814 | -0.049 | -44.694
-5 | -0.306 | 0.00789 | -0.051 | -38.746
-4.5 | -0.247 | 0.00747 | -0.052 | -33.083
-4 | -0.187 | 0.0071 | -0.053 | -26.409
-3.5 | -0.127 | 0.00687 | -0.054 | -18.539
-3 | -0.067 | 0.00662 | -0.056 | -10.087
-2.5 | -0.006 | 0.00313 | -0.057 | -1.887
-2 | 0.055 | 0.0031 | -0.058 | 17.889
-1.5 | 0.117 | 0.00349 | -0.06 | 33.567
-1 | 0.179 | 0.0035 | -0.061 | 51.023
-0.5 | 0.24 | 0.00347 | -0.062 | 69.127
0 | 0.3 | 0.00353 | -0.063 | 85.033
0.5 | 0.361 | 0.00356 | -0.064 | 101.311
1 | 0.422 | 0.0036 | -0.066 | 117.327
1.5 | 0.483 | 0.00363 | -0.067 | 133.013
2 | 0.542 | 0.0037 | -0.068 | 146.324
2.5 | 0.601 | 0.00376 | -0.069 | 159.895
3 | 0.661 | 0.00388 | -0.07 | 170.489
3.5 | 0.719 | 0.00419 | -0.072 | 171.591
4 | 0.777 | 0.00485 | -0.073 | 160.246
4.5 | 0.832 | 0.00686 | -0.074 | 121.23
5 | 0.885 | 0.01078 | -0.075 | 82.108
5.5 | 0.939 | 0.01119 | -0.076 | 83.938
6 | 0.991 | 0.01158 | -0.077 | 85.616
6.5 | 1.041 | 0.012 | -0.078 | 86.763
7 | 1.089 | 0.0125 | -0.079 | 87.136
7.5 | 1.134 | 0.01331 | -0.08 | 85.21
8 | 1.177 | 0.01385 | -0.082 | 85.02
8.5 | 1.217 | 0.01442 | -0.083 | 84.382
9 | 1.253 | 0.01504 | -0.084 | 83.296
9.5 | 1.286 | 0.01574 | -0.085 | 81.715
10 | 1.313 | 0.01644 | -0.086 | 79.825
10.5 | 1.333 | 0.01711 | -0.087 | 77.914
11 | 1.348 | 0.01787 | -0.088 | 75.473
11.5 | 1.359 | 0.01873 | -0.089 | 72.546
12 | 1.364 | 0.01957 | -0.09 | 69.705
12.5 | 1.364 | 0.02061 | -0.091 | 66.18
13 | 1.359 | 0.02169 | -0.092 | 62.642
13.5 | 1.349 | 0.0228 | -0.093 | 59.188
14 | 1.335 | 0.02417 | -0.094 | 55.215
14.5 | 1.315 | 0.02587 | -0.094 | 50.842
15 | 1.291 | 0.02759 | -0.095 | 46.803
15.5 | 1.262 | 0.03032 | -0.095 | 41.604
16 | 1.199 | 0.04087 | -0.092 | 29.336
16.5 | 1.051 | 0.09911 | -0.072 | 10.605
17 | 1.01 | 0.11619 | -0.066 | 8.689

## 58. Re 3M Mach 0.00 (2)
BIGFOIL.COM POLAR EXPORT
NACA67-315 a=0.8
NACA67-315 a=0.8 |  |  |  | Cl Max: | 1.4956 | at alpha= | 20 | deg
XFOIL ncrit=9 |  |  |  | L/D Max: | 136.631 | at alpha= | 2 | deg
Re: | 3000000 |  |  | Cd Min: | 0.05495 | at alpha= | 20 | deg
Mach: | 0 |  |  | Cl=0 at alpha= | -2.9648 | deg
|  |  |  | @ Cl=0.1, Cd= | 0.0051005
|  |  |  | @ Cl=0.4, Cd= | 0.0037987
|  |  |  | @ Cl=0.6, Cd= | 0.0093855
alpha (deg) | Cl | Cd | Cm | Cl/Cd
-20 | -1.1183 | 0.0499 | -0.1259 | -22.4108
-19.5 | -1.0889 | 0.04764 | -0.1271 | -22.8568
-19 | -1.1421 | 0.03769 | -0.1278 | -30.3025
-18.5 | -1.1226 | 0.03525 | -0.1275 | -31.8468
-18 | -1.1153 | 0.03206 | -0.1261 | -34.7879
-17.5 | -1.115 | 0.02876 | -0.1234 | -38.7691
-17 | -1.1026 | 0.02652 | -0.1208 | -41.5762
-16.5 | -1.1068 | 0.02332 | -0.1161 | -47.4614
-16 | -1.0949 | 0.0212 | -0.1123 | -51.6462
-15.5 | -1.0712 | 0.01981 | -0.1095 | -54.0737
-15 | -1.0451 | 0.01857 | -0.1066 | -56.2789
-14.5 | -1.0161 | 0.0174 | -0.104 | -58.3966
-14 | -0.9842 | 0.01642 | -0.1016 | -59.9391
-13.5 | -0.9503 | 0.01554 | -0.0993 | -61.1519
-13 | -0.9145 | 0.01476 | -0.0971 | -61.958
-12.5 | -0.8783 | 0.014 | -0.0949 | -62.7357
-12 | -0.8383 | 0.01339 | -0.0931 | -62.6064
-11.5 | -0.798 | 0.01277 | -0.0914 | -62.4902
-11 | -0.7608 | 0.01192 | -0.089 | -63.8255
-10.5 | -0.7194 | 0.01134 | -0.0873 | -63.4392
-10 | -0.6766 | 0.01085 | -0.0857 | -62.3594
-9.5 | -0.6332 | 0.01043 | -0.0841 | -60.7095
-9 | -0.5898 | 0.01 | -0.0825 | -58.98
-8.5 | -0.5467 | 0.00954 | -0.0807 | -57.3061
-8 | -0.5026 | 0.00922 | -0.079 | -54.5119
-7.5 | -0.4577 | 0.00891 | -0.0775 | -51.3692
-7 | -0.4099 | 0.00856 | -0.0765 | -47.8855
-6.5 | -0.3601 | 0.0083 | -0.0759 | -43.3855
-6 | -0.3108 | 0.00799 | -0.0752 | -38.8986
-5.5 | -0.2596 | 0.00776 | -0.0749 | -33.4536
-5 | -0.209 | 0.0075 | -0.0744 | -27.8667
-4.5 | -0.1568 | 0.00731 | -0.0743 | -21.4501
-4 | -0.1048 | 0.00712 | -0.0741 | -14.7191
-3.5 | -0.053 | 0.00686 | -0.0738 | -7.7259
-3 | -0.0033 | 0.0065 | -0.0732 | -0.50769
-2.5 | 0.0436 | 0.00601 | -0.072 | 7.2546
-2 | 0.0868 | 0.00536 | -0.0702 | 16.194
-1.5 | 0.1275 | 0.00456 | -0.0679 | 27.9605
-1 | 0.1687 | 0.00372 | -0.0655 | 45.3495
-0.5 | 0.2263 | 0.0037 | -0.0663 | 61.1622
0 | 0.2843 | 0.00373 | -0.0671 | 76.2198
0.5 | 0.3417 | 0.0037 | -0.0677 | 92.3514
1 | 0.3992 | 0.0038 | -0.0684 | 105.0526
1.5 | 0.456 | 0.00371 | -0.069 | 122.9111
2 | 0.511 | 0.00374 | -0.0693 | 136.631
2.5 | 0.5468 | 0.00415 | -0.0653 | 131.759
3 | 0.5317 | 0.00511 | -0.0505 | 104.0509
3.5 | 0.5298 | 0.00617 | -0.0391 | 85.8671
4 | 0.5431 | 0.00715 | -0.0312 | 75.958
4.5 | 0.5616 | 0.00812 | -0.0247 | 69.1626
5 | 0.5871 | 0.00902 | -0.0197 | 65.0887
5.5 | 0.6171 | 0.00987 | -0.0156 | 62.5228
6 | 0.651 | 0.01067 | -0.0124 | 61.0122
6.5 | 0.6883 | 0.01137 | -0.0098 | 60.5365
7 | 0.7303 | 0.01191 | -0.0081 | 61.3182
7.5 | 0.773 | 0.01244 | -0.0066 | 62.1383
8 | 0.8152 | 0.01296 | -0.005 | 62.9012
8.5 | 0.8569 | 0.01351 | -0.0034 | 63.4271
9 | 0.899 | 0.01405 | -0.0019 | 63.9858
9.5 | 0.9392 | 0.01469 | -0.0001 | 63.9346
10 | 0.9792 | 0.01537 | 0.0015 | 63.7085
10.5 | 1.018 | 0.01608 | 0.0034 | 63.3085
11 | 1.0545 | 0.01692 | 0.0055 | 62.3227
11.5 | 1.0907 | 0.01776 | 0.0076 | 61.4133
12 | 1.1259 | 0.01866 | 0.0098 | 60.3376
12.5 | 1.1588 | 0.01964 | 0.0123 | 59.002
13 | 1.1914 | 0.02061 | 0.0147 | 57.8069
13.5 | 1.2222 | 0.02159 | 0.0174 | 56.6095
14 | 1.2792 | 0.02307 | 0.0137 | 55.4486
16 | 1.3905 | 0.02946 | 0.0224 | 47.1996
16.5 | 1.4132 | 0.03142 | 0.0247 | 44.9777
17 | 1.4367 | 0.03342 | 0.0267 | 42.9892
17.5 | 1.4551 | 0.03588 | 0.0289 | 40.5546
18 | 1.4708 | 0.03864 | 0.0311 | 38.0642
18.5 | 1.4815 | 0.04199 | 0.0331 | 35.2822
19 | 1.4838 | 0.04629 | 0.0352 | 32.0544
19.5 | 1.48 | 0.05148 | 0.0367 | 28.749
20 | 1.4956 | 0.05495 | 0.037 | 27.2175

## 59. Re 3M Mach 0.10 (1)
BIGFOIL.COM POLAR EXPORT
NACA67-315 a=0.8
NACA67-315 a=0.8 |  |  |  | Cl Max: | 1.354 | at alpha= | 12 | deg
JavaFoil+Calcfoil stall+Eppler ext transition |  |  |  | L/D Max: | 169.634 | at alpha= | 3 | deg
Re: | 3000000 |  |  | Cd Min: | 0.00315 | at alpha= | -2.5 | deg
Mach: | 0.1 |  |  | Cl=0 at alpha= | -2.4516 | deg
|  |  |  | @ Cl=0.1, Cd= | 0.0035158
|  |  |  | @ Cl=0.4, Cd= | 0.0035964
|  |  |  | @ Cl=0.6, Cd= | 0.0037467
alpha (deg) | Cl | Cd | Cm | Cl/Cd
-17.5 | -0.744 | 0.13319 | -0.011 | -5.588
-17 | -0.758 | 0.1274 | -0.011 | -5.947
-16.5 | -0.769 | 0.11974 | -0.012 | -6.422
-16 | -0.778 | 0.11354 | -0.013 | -6.853
-15.5 | -0.785 | 0.10679 | -0.014 | -7.353
-15 | -0.79 | 0.10104 | -0.015 | -7.82
-14.5 | -0.794 | 0.09339 | -0.016 | -8.503
-14 | -0.793 | 0.08801 | -0.017 | -9.011
-13.5 | -0.792 | 0.08078 | -0.018 | -9.802
-13 | -0.789 | 0.07293 | -0.02 | -10.82
-12.5 | -0.892 | 0.02131 | -0.03 | -41.861
-12 | -0.891 | 0.01704 | -0.032 | -52.287
-11.5 | -0.88 | 0.01467 | -0.034 | -60.001
-11 | -0.86 | 0.01333 | -0.035 | -64.484
-10.5 | -0.832 | 0.01252 | -0.037 | -66.443
-10 | -0.799 | 0.01188 | -0.038 | -67.316
-9.5 | -0.763 | 0.01126 | -0.039 | -67.799
-9 | -0.723 | 0.01074 | -0.04 | -67.319
-8.5 | -0.68 | 0.01033 | -0.042 | -65.79
-8 | -0.633 | 0.00989 | -0.043 | -64.012
-7.5 | -0.584 | 0.0095 | -0.044 | -61.47
-7 | -0.532 | 0.00914 | -0.046 | -58.248
-6.5 | -0.479 | 0.0088 | -0.047 | -54.364
-6 | -0.423 | 0.00845 | -0.048 | -50.001
-5.5 | -0.366 | 0.00819 | -0.049 | -44.645
-5 | -0.307 | 0.00791 | -0.051 | -38.863
-4.5 | -0.248 | 0.00751 | -0.052 | -33.043
-4 | -0.188 | 0.00711 | -0.053 | -26.479
-3.5 | -0.128 | 0.00688 | -0.055 | -18.594
-3 | -0.067 | 0.00664 | -0.056 | -10.118
-2.5 | -0.006 | 0.00315 | -0.057 | -1.882
-2 | 0.056 | 0.00353 | -0.059 | 15.79
-1.5 | 0.118 | 0.00351 | -0.06 | 33.54
-1 | 0.18 | 0.00349 | -0.061 | 51.389
-0.5 | 0.241 | 0.00351 | -0.062 | 68.692
0 | 0.302 | 0.00354 | -0.064 | 85.221
0.5 | 0.363 | 0.00356 | -0.065 | 101.898
1 | 0.424 | 0.00362 | -0.066 | 117.276
1.5 | 0.485 | 0.00365 | -0.067 | 132.912
2 | 0.544 | 0.0037 | -0.068 | 146.97
2.5 | 0.604 | 0.00375 | -0.07 | 160.943
3 | 0.664 | 0.00391 | -0.071 | 169.634
3.5 | 0.723 | 0.00427 | -0.072 | 169.287
4 | 0.78 | 0.00486 | -0.073 | 160.446
4.5 | 0.834 | 0.01033 | -0.074 | 80.769
5 | 0.889 | 0.01083 | -0.075 | 82.109
5.5 | 0.943 | 0.01124 | -0.076 | 83.887
6 | 0.995 | 0.01167 | -0.077 | 85.323
6.5 | 1.045 | 0.01212 | -0.079 | 86.217
7 | 1.093 | 0.01256 | -0.08 | 87.058
7.5 | 1.138 | 0.01341 | -0.081 | 84.868
8 | 1.18 | 0.01399 | -0.082 | 84.365
8.5 | 1.219 | 0.01456 | -0.083 | 83.743
9 | 1.255 | 0.01519 | -0.084 | 82.621
9.5 | 1.287 | 0.01587 | -0.085 | 81.052
10 | 1.312 | 0.0166 | -0.086 | 79.033
10.5 | 1.331 | 0.01728 | -0.087 | 76.992
11 | 1.344 | 0.01809 | -0.088 | 74.278
11.5 | 1.352 | 0.01899 | -0.089 | 71.172
12 | 1.354 | 0.01987 | -0.09 | 68.144
12.5 | 1.35 | 0.02093 | -0.091 | 64.519
13 | 1.341 | 0.02211 | -0.092 | 60.665
13.5 | 1.327 | 0.02328 | -0.093 | 57.014
14 | 1.308 | 0.02487 | -0.094 | 52.598
14.5 | 1.283 | 0.02668 | -0.095 | 48.087
15 | 1.253 | 0.02904 | -0.095 | 43.126
15.5 | 1.175 | 0.04275 | -0.091 | 27.48
16 | 1.041 | 0.0922 | -0.073 | 11.294
16.5 | 0.99 | 0.11351 | -0.064 | 8.725
17 | 0.955 | 0.12464 | -0.061 | 7.661

## 60. Re 3M Mach 0.10 (2)
BIGFOIL.COM POLAR EXPORT
NACA67-315 a=0.8
NACA67-315 a=0.8 |  |  |  | Cl Max: | 1.4799 | at alpha= | 20 | deg
XFOIL ncrit=9 |  |  |  | L/D Max: | 136.987 | at alpha= | 2 | deg
Re: | 3000000 |  |  | Cd Min: | 0.06529 | at alpha= | -20 | deg
Mach: | 0.1 |  |  | Cl=0 at alpha= | -2.9746 | deg
|  |  |  | @ Cl=0.1, Cd= | 0.0051561
|  |  |  | @ Cl=0.4, Cd= | 0.0038076
|  |  |  | @ Cl=0.6, Cd= | 0.0094946
alpha (deg) | Cl | Cd | Cm | Cl/Cd
-20 | -1.0217 | 0.06529 | -0.1204 | -15.6486
-19.5 | -1.0057 | 0.06036 | -0.1236 | -16.6617
-19 | -1.0976 | 0.04324 | -0.1306 | -25.3839
-18.5 | -1.0847 | 0.03972 | -0.131 | -27.3087
-18 | -1.0857 | 0.03536 | -0.1304 | -30.7042
-17.5 | -1.0915 | 0.03125 | -0.1282 | -34.928
-17 | -1.0801 | 0.02873 | -0.1259 | -37.5948
-16.5 | -1.0839 | 0.02539 | -0.1217 | -42.69
-16 | -1.0834 | 0.02251 | -0.1171 | -48.1297
-15.5 | -1.0646 | 0.02078 | -0.1137 | -51.232
-15 | -1.041 | 0.01935 | -0.1105 | -53.7984
-14.5 | -1.0143 | 0.01801 | -0.1075 | -56.3187
-14 | -0.9833 | 0.01693 | -0.1048 | -58.0803
-13.5 | -0.9497 | 0.01599 | -0.1023 | -59.3934
-13 | -0.9147 | 0.01513 | -0.0999 | -60.456
-12.5 | -0.8794 | 0.01428 | -0.0974 | -61.5826
-12 | -0.8395 | 0.01362 | -0.0955 | -61.6373
-11.5 | -0.7995 | 0.01295 | -0.0935 | -61.7375
-11 | -0.7612 | 0.01214 | -0.0912 | -62.7018
-10.5 | -0.7203 | 0.01148 | -0.0892 | -62.7439
-10 | -0.6774 | 0.01097 | -0.0875 | -61.7502
-9.5 | -0.6336 | 0.01052 | -0.0858 | -60.2281
-9 | -0.5889 | 0.01014 | -0.0843 | -58.0769
-8.5 | -0.5462 | 0.00961 | -0.0824 | -56.8366
-8 | -0.5017 | 0.00925 | -0.0807 | -54.2378
-7.5 | -0.4568 | 0.00896 | -0.079 | -50.9821
-7 | -0.4101 | 0.0086 | -0.0777 | -47.686
-6.5 | -0.3603 | 0.00833 | -0.077 | -43.2533
-6 | -0.3108 | 0.00802 | -0.0762 | -38.7531
-5.5 | -0.2596 | 0.00778 | -0.0758 | -33.3676
-5 | -0.2087 | 0.00752 | -0.0753 | -27.7527
-4.5 | -0.1563 | 0.00734 | -0.0751 | -21.2943
-4 | -0.1043 | 0.00713 | -0.0748 | -14.6283
-3.5 | -0.0521 | 0.00688 | -0.0745 | -7.5727
-3 | -0.0024 | 0.00651 | -0.0738 | -0.36866
-2.5 | 0.0448 | 0.00603 | -0.0726 | 7.4295
-2 | 0.0881 | 0.00539 | -0.0708 | 16.3451
-1.5 | 0.1288 | 0.00459 | -0.0684 | 28.061
-1 | 0.1696 | 0.00373 | -0.0659 | 45.4692
-0.5 | 0.2275 | 0.00372 | -0.0667 | 61.1559
0 | 0.2859 | 0.00375 | -0.0675 | 76.24
0.5 | 0.3435 | 0.00371 | -0.0681 | 92.5876
1 | 0.4014 | 0.00381 | -0.0688 | 105.3543
1.5 | 0.4585 | 0.00373 | -0.0694 | 122.9223
2 | 0.5137 | 0.00375 | -0.0696 | 136.9867
2.5 | 0.5491 | 0.00416 | -0.0655 | 131.9952
3 | 0.5318 | 0.00513 | -0.0501 | 103.6647
3.5 | 0.5291 | 0.00621 | -0.0385 | 85.2013
4 | 0.5425 | 0.00721 | -0.0306 | 75.2427
4.5 | 0.561 | 0.0082 | -0.024 | 68.4146
5 | 0.5862 | 0.00911 | -0.0189 | 64.3469
5.5 | 0.6167 | 0.00996 | -0.0149 | 61.9177
6 | 0.6502 | 0.01078 | -0.0115 | 60.3154
6.5 | 0.6881 | 0.01148 | -0.009 | 59.939
7 | 0.7308 | 0.01202 | -0.0073 | 60.7987
7.5 | 0.7729 | 0.01258 | -0.0056 | 61.4388
8.5 | 0.8578 | 0.01365 | -0.0024 | 62.8425
9 | 0.9 | 0.01421 | -0.0008 | 63.3357
9.5 | 0.94 | 0.01489 | 0.001 | 63.1296
10 | 0.9805 | 0.01558 | 0.0027 | 62.9332
10.5 | 1.0194 | 0.01631 | 0.0047 | 62.5015
11 | 1.056 | 0.01717 | 0.0069 | 61.5026
11.5 | 1.0925 | 0.01804 | 0.009 | 60.5599
12 | 1.1268 | 0.01904 | 0.0115 | 59.1807
12.5 | 1.161 | 0.01999 | 0.0139 | 58.079
13 | 1.1937 | 0.02099 | 0.0165 | 56.8699
13.5 | 1.2236 | 0.02207 | 0.0194 | 55.4418
14 | 1.2801 | 0.02365 | 0.0159 | 54.1268
15 | 1.3385 | 0.02687 | 0.0203 | 49.8139
15.5 | 1.3642 | 0.02862 | 0.0228 | 47.666
16 | 1.3899 | 0.03042 | 0.025 | 45.6903
16.5 | 1.4123 | 0.03252 | 0.0274 | 43.4287
17 | 1.4345 | 0.03472 | 0.0296 | 41.3162
17.5 | 1.4509 | 0.03746 | 0.0319 | 38.732
18 | 1.4633 | 0.04065 | 0.0342 | 35.9975
18.5 | 1.4614 | 0.04533 | 0.0368 | 32.2391
19 | 1.4651 | 0.04977 | 0.0383 | 29.4374
19.5 | 1.4686 | 0.05455 | 0.0391 | 26.9221
20 | 1.4799 | 0.05874 | 0.0392 | 25.1941

## 61. Re 3M Mach 0.25 (1)
BIGFOIL.COM POLAR EXPORT
NACA67-315 a=0.8
NACA67-315 a=0.8 |  |  |  | Cl Max: | 1.303 | at alpha= | 10.5 | deg
JavaFoil+Calcfoil stall+Eppler ext transition |  |  |  | L/D Max: | 170.277 | at alpha= | 3 | deg
Re: | 3000000 |  |  | Cd Min: | 0.00352 | at alpha= | -0.5 | deg
Mach: | 0.25 |  |  | Cl=0 at alpha= | -2.4524 | deg
|  |  |  | @ Cl=0.1, Cd= | 0.0035466
|  |  |  | @ Cl=0.4, Cd= | 0.0036274
|  |  |  | @ Cl=0.6, Cd= | 0.0038071
alpha (deg) | Cl | Cd | Cm | Cl/Cd
-16 | -0.546 | 0.13083 | -0.012 | -4.17
-15.5 | -0.582 | 0.12178 | -0.012 | -4.779
-15 | -0.614 | 0.11334 | -0.013 | -5.42
-14.5 | -0.642 | 0.10738 | -0.014 | -5.981
-14 | -0.665 | 0.09907 | -0.015 | -6.713
-13.5 | -0.683 | 0.09228 | -0.016 | -7.398
-13 | -0.696 | 0.08487 | -0.017 | -8.201
-12.5 | -0.703 | 0.07986 | -0.018 | -8.799
-12 | -0.706 | 0.07318 | -0.02 | -9.645
-11.5 | -0.714 | 0.06044 | -0.024 | -11.806
-11 | -0.812 | 0.01721 | -0.035 | -47.148
-10.5 | -0.809 | 0.01387 | -0.037 | -58.348
-10 | -0.788 | 0.01269 | -0.039 | -62.094
-9.5 | -0.759 | 0.01196 | -0.04 | -63.478
-9 | -0.724 | 0.01138 | -0.041 | -63.632
-8.5 | -0.685 | 0.01077 | -0.043 | -63.563
-8 | -0.641 | 0.0103 | -0.044 | -62.205
-7.5 | -0.593 | 0.00986 | -0.045 | -60.166
-7 | -0.542 | 0.00943 | -0.047 | -57.533
-6.5 | -0.489 | 0.00906 | -0.048 | -53.946
-6 | -0.432 | 0.00875 | -0.049 | -49.365
-5.5 | -0.374 | 0.00824 | -0.051 | -45.41
-5 | -0.315 | 0.00777 | -0.052 | -40.5
-4.5 | -0.254 | 0.00749 | -0.053 | -33.946
-4 | -0.193 | 0.00707 | -0.055 | -27.306
-3.5 | -0.131 | 0.00682 | -0.056 | -19.242
-3 | -0.069 | 0.00698 | -0.057 | -9.869
-2.5 | -0.006 | 0.00359 | -0.059 | -1.699
-2 | 0.057 | 0.00356 | -0.06 | 16.087
-1.5 | 0.121 | 0.00354 | -0.061 | 34.202
-1 | 0.185 | 0.00354 | -0.063 | 52.169
-0.5 | 0.248 | 0.00352 | -0.064 | 70.454
0 | 0.31 | 0.0036 | -0.065 | 86.031
0.5 | 0.373 | 0.00361 | -0.066 | 103.143
1 | 0.435 | 0.00365 | -0.068 | 119.207
1.5 | 0.498 | 0.00372 | -0.069 | 134.041
2 | 0.559 | 0.00376 | -0.07 | 148.631
2.5 | 0.62 | 0.00383 | -0.071 | 161.772
3 | 0.681 | 0.004 | -0.073 | 170.277
3.5 | 0.741 | 0.00448 | -0.074 | 165.389
4 | 0.8 | 0.00506 | -0.075 | 158.088
4.5 | 0.855 | 0.01079 | -0.076 | 79.286
5 | 0.911 | 0.01121 | -0.077 | 81.275
5.5 | 0.966 | 0.01166 | -0.078 | 82.838
6 | 1.018 | 0.01209 | -0.08 | 84.176
6.5 | 1.068 | 0.01261 | -0.081 | 84.678
7 | 1.114 | 0.01341 | -0.082 | 83.076
7.5 | 1.157 | 0.01404 | -0.083 | 82.437
8 | 1.196 | 0.0147 | -0.084 | 81.362
8.5 | 1.231 | 0.01539 | -0.085 | 79.98
9 | 1.26 | 0.01612 | -0.086 | 78.189
9.5 | 1.284 | 0.01689 | -0.088 | 76.045
10 | 1.299 | 0.01776 | -0.089 | 73.141
10.5 | 1.303 | 0.01856 | -0.09 | 70.22
11 | 1.299 | 0.01953 | -0.091 | 66.491
11.5 | 1.285 | 0.02067 | -0.092 | 62.189
12 | 1.262 | 0.02197 | -0.093 | 57.449
12.5 | 1.229 | 0.02351 | -0.093 | 52.301
13 | 1.185 | 0.02582 | -0.094 | 45.879
13.5 | 1.119 | 0.03103 | -0.093 | 36.082
14 | 0.915 | 0.09376 | -0.061 | 9.758
14.5 | 0.855 | 0.10651 | -0.055 | 8.026
15 | 0.795 | 0.11617 | -0.053 | 6.848
15.5 | 0.733 | 0.12572 | -0.052 | 5.828

## 62. Re 3M Mach 0.25 (2)
BIGFOIL.COM POLAR EXPORT
NACA67-315 a=0.8
NACA67-315 a=0.8 |  |  |  | Cl Max: | 1.3823 | at alpha= | 16.5 | deg
XFOIL ncrit=9 |  |  |  | L/D Max: | 138.661 | at alpha= | 2 | deg
Re: | 3000000 |  |  | Cd Min: | 0.19128 | at alpha= | -20 | deg
Mach: | 0.25 |  |  | Cl=0 at alpha= | -3.0418 | deg
|  |  |  | @ Cl=0.1, Cd= | 0.0054529
|  |  |  | @ Cl=0.4, Cd= | 0.0038675
|  |  |  | @ Cl=0.6, Cd= | 0.01016
alpha (deg) | Cl | Cd | Cm | Cl/Cd
-20 | -0.4246 | 0.19128 | -0.0654 | -2.2198
-19.5 | -0.4066 | 0.18595 | -0.0693 | -2.1866
-19 | -0.4002 | 0.17654 | -0.0736 | -2.2669
-17.5 | -0.7785 | 0.07644 | -0.1228 | -10.1845
-17 | -0.8287 | 0.05948 | -0.1338 | -13.9324
-16.5 | -0.895 | 0.04443 | -0.1421 | -20.144
-16 | -0.9435 | 0.03545 | -0.1422 | -26.615
-15.5 | -0.9573 | 0.03068 | -0.1393 | -31.2027
-15 | -0.9657 | 0.02682 | -0.1348 | -36.0067
-14.5 | -0.9648 | 0.02367 | -0.1298 | -40.7605
-14 | -0.9498 | 0.02143 | -0.1254 | -44.321
-13.5 | -0.9263 | 0.0197 | -0.1214 | -47.0203
-13 | -0.9005 | 0.01812 | -0.1172 | -49.6965
-12.5 | -0.875 | 0.0165 | -0.1128 | -53.0303
-12 | -0.8391 | 0.0154 | -0.1096 | -54.487
-11.5 | -0.8022 | 0.01434 | -0.1063 | -55.9414
-11 | -0.7619 | 0.01346 | -0.1035 | -56.6048
-10.5 | -0.7217 | 0.01257 | -0.1006 | -57.4145
-10 | -0.6809 | 0.01171 | -0.0978 | -58.1469
-9.5 | -0.636 | 0.01113 | -0.0955 | -57.1429
-9 | -0.5897 | 0.01063 | -0.0936 | -55.4751
-8.5 | -0.5436 | 0.01009 | -0.0915 | -53.8751
-8 | -0.4981 | 0.00956 | -0.0894 | -52.1025
-7.5 | -0.4506 | 0.00918 | -0.0876 | -49.085
-7 | -0.4049 | 0.00877 | -0.0854 | -46.1688
-6.5 | -0.3587 | 0.00847 | -0.0833 | -42.3495
-6 | -0.309 | 0.0082 | -0.0819 | -37.6829
-5.5 | -0.2583 | 0.0079 | -0.0809 | -32.6962
-5 | -0.2061 | 0.00767 | -0.0801 | -26.8709
-4.5 | -0.1535 | 0.00747 | -0.0794 | -20.5489
-4 | -0.1005 | 0.00722 | -0.0789 | -13.9197
-3.5 | -0.0471 | 0.00698 | -0.0784 | -6.7479
-3 | 0.0043 | 0.00665 | -0.0776 | 0.64662
-2.5 | 0.0521 | 0.00618 | -0.0762 | 8.4304
-2 | 0.0957 | 0.00554 | -0.074 | 17.2744
-1.5 | 0.1357 | 0.00473 | -0.0711 | 28.6892
-1 | 0.1746 | 0.00379 | -0.0679 | 46.0686
-0.5 | 0.2343 | 0.0038 | -0.0687 | 61.6579
0 | 0.2943 | 0.00382 | -0.0695 | 77.0419
0.5 | 0.3537 | 0.00379 | -0.0701 | 93.3245
1 | 0.4134 | 0.00389 | -0.0707 | 106.2725
1.5 | 0.4719 | 0.0038 | -0.0713 | 124.1842
2 | 0.5283 | 0.00381 | -0.0713 | 138.6614
2.5 | 0.5613 | 0.00421 | -0.0662 | 133.3254
3 | 0.5323 | 0.00526 | -0.048 | 101.1977
3.5 | 0.5261 | 0.00649 | -0.0355 | 81.0632
4 | 0.5384 | 0.00757 | -0.0272 | 71.1229
4.5 | 0.5565 | 0.00864 | -0.0203 | 64.4097
5 | 0.5818 | 0.00962 | -0.015 | 60.4782
5.5 | 0.6125 | 0.01053 | -0.0107 | 58.1671
6 | 0.6475 | 0.01138 | -0.0072 | 56.8981
6.5 | 0.6873 | 0.01208 | -0.0046 | 56.8957
7 | 0.7313 | 0.01266 | -0.0027 | 57.7646
7.5 | 0.7753 | 0.01325 | -0.0009 | 58.5132
8.5 | 0.8624 | 0.01449 | 0.003 | 59.5169
9 | 0.9059 | 0.01513 | 0.0048 | 59.8744
9.5 | 0.9475 | 0.01587 | 0.007 | 59.7038
10 | 0.9876 | 0.01674 | 0.0093 | 58.9964
10.5 | 1.0276 | 0.01762 | 0.0117 | 58.3201
11 | 1.065 | 0.01861 | 0.0144 | 57.2273
11.5 | 1.1006 | 0.01978 | 0.0173 | 55.6421
13 | 1.2018 | 0.02347 | 0.0265 | 51.2058
13.5 | 1.2281 | 0.02507 | 0.0304 | 48.9868
14 | 1.2779 | 0.02737 | 0.0286 | 46.6898
16 | 1.3718 | 0.03729 | 0.0399 | 36.7873
16.5 | 1.3823 | 0.04098 | 0.0429 | 33.7311
17 | 1.3743 | 0.04656 | 0.0459 | 29.5168
17.5 | 1.3752 | 0.05176 | 0.0477 | 26.5688
18 | 1.369 | 0.05814 | 0.0484 | 23.5466
18.5 | 1.3625 | 0.06505 | 0.048 | 20.9454
19 | 1.34 | 0.07453 | 0.0458 | 17.9793
19.5 | 1.3051 | 0.08661 | 0.041 | 15.0687
20 | 1.2695 | 0.09992 | 0.0342 | 12.7052

## 63. Re 3M Mach 0.50 (1)
BIGFOIL.COM POLAR EXPORT
NACA67-315 a=0.8
NACA67-315 a=0.8 |  |  |  | Cl Max: | 1.232 | at alpha= | 20 | deg
JavaFoil+Calcfoil stall+Eppler ext transition |  |  |  | L/D Max: | 172.121 | at alpha= | 3 | deg
Re: | 3000000 |  |  | Cd Min: | 0.00357 | at alpha= | -1 | deg
Mach: | 0.5 |  |  | Cl=0 at alpha= | -2.4507 | deg
|  |  |  | @ Cl=0.1, Cd= | 0.00358
|  |  |  | @ Cl=0.4, Cd= | 0.0038557
|  |  |  | @ Cl=0.6, Cd= | 0.0040309
alpha (deg) | Cl | Cd | Cm | Cl/Cd
-20 | -0.972 | 0.16742 | -0.01 | -5.806
-19.5 | -0.945 | 0.16153 | -0.01 | -5.849
-19 | -0.918 | 0.15591 | -0.011 | -5.887
-18.5 | -0.892 | 0.1579 | -0.012 | -5.651
-18 | -0.863 | 0.1539 | -0.012 | -5.608
-17.5 | -0.835 | 0.14597 | -0.013 | -5.719
-17 | -0.807 | 0.14005 | -0.013 | -5.763
-16.5 | -0.78 | 0.1364 | -0.014 | -5.718
-16 | -0.753 | 0.13228 | -0.015 | -5.691
-15.5 | -0.726 | 0.12877 | -0.016 | -5.641
-15 | -0.697 | 0.12261 | -0.016 | -5.686
-14.5 | -0.669 | 0.1165 | -0.016 | -5.745
-14 | -0.642 | 0.11264 | -0.017 | -5.7
-13.5 | -0.615 | 0.10888 | -0.017 | -5.645
-13 | -0.587 | 0.10216 | -0.018 | -5.748
-12.5 | -0.559 | 0.09944 | -0.019 | -5.626
-12 | -0.531 | 0.09375 | -0.018 | -5.664
-11.5 | -0.503 | 0.09052 | -0.019 | -5.562
-11 | -0.476 | 0.08659 | -0.02 | -5.496
-10.5 | -0.448 | 0.08431 | -0.02 | -5.317
-10 | -0.42 | 0.08034 | -0.02 | -5.228
-9.5 | -0.393 | 0.06779 | -0.021 | -5.794
-9 | -0.365 | 0.05941 | -0.023 | -6.15
-8.5 | -0.337 | 0.06041 | -0.022 | -5.583
-8 | -0.443 | 0.0535 | -0.025 | -8.279
-7.5 | -0.579 | 0.01196 | -0.05 | -48.395
-7 | -0.56 | 0.01108 | -0.052 | -50.576
-6.5 | -0.52 | 0.01042 | -0.053 | -49.888
-6 | -0.467 | 0.00983 | -0.055 | -47.505
-5.5 | -0.408 | 0.00929 | -0.056 | -43.912
-5 | -0.346 | 0.00884 | -0.058 | -39.085
-4.5 | -0.281 | 0.00844 | -0.059 | -33.232
-4 | -0.214 | 0.00809 | -0.061 | -26.427
-3.5 | -0.146 | 0.00778 | -0.062 | -18.703
-3 | -0.076 | 0.00748 | -0.063 | -10.224
-2.5 | -0.007 | 0.00722 | -0.065 | -0.934
-2 | 0.064 | 0.00358 | -0.067 | 17.818
-1.5 | 0.135 | 0.00358 | -0.068 | 37.778
-1 | 0.206 | 0.00357 | -0.07 | 57.728
-0.5 | 0.277 | 0.0036 | -0.071 | 76.978
0 | 0.345 | 0.00384 | -0.073 | 89.858
0.5 | 0.415 | 0.00386 | -0.074 | 107.381
1 | 0.485 | 0.00393 | -0.075 | 123.521
1.5 | 0.555 | 0.00399 | -0.077 | 138.968
2 | 0.621 | 0.00405 | -0.078 | 153.339
2.5 | 0.69 | 0.00415 | -0.08 | 166.155
3 | 0.757 | 0.0044 | -0.081 | 172.121
3.5 | 0.822 | 0.00517 | -0.082 | 159.207
4 | 0.884 | 0.0117 | -0.083 | 75.575
4.5 | 0.946 | 0.01243 | -0.085 | 76.108
5 | 1.004 | 0.01302 | -0.086 | 77.062
5.5 | 1.056 | 0.01364 | -0.087 | 77.442
6 | 1.101 | 0.01438 | -0.089 | 76.614
6.5 | 1.136 | 0.0156 | -0.09 | 72.787
7 | 1.153 | 0.0166 | -0.091 | 69.446
7.5 | 1.139 | 0.01777 | -0.092 | 64.072
8 | 1.043 | 0.01926 | -0.094 | 54.151
8.5 | 0.734 | 0.02085 | -0.095 | 35.202
9 | 0.635 | 0.06613 | -0.047 | 9.596
9.5 | 0.661 | 0.067 | -0.046 | 9.871
10 | 0.688 | 0.07631 | -0.046 | 9.017
10.5 | 0.716 | 0.08352 | -0.048 | 8.572
11 | 0.743 | 0.08614 | -0.049 | 8.625
11.5 | 0.77 | 0.09068 | -0.05 | 8.49
12 | 0.797 | 0.09497 | -0.05 | 8.39
12.5 | 0.825 | 0.10226 | -0.054 | 8.07
13 | 0.852 | 0.10736 | -0.055 | 7.936
13.5 | 0.879 | 0.11096 | -0.055 | 7.919
14 | 0.906 | 0.11348 | -0.057 | 7.984
14.5 | 0.936 | 0.12195 | -0.061 | 7.672
15 | 0.961 | 0.12474 | -0.06 | 7.701
15.5 | 0.988 | 0.12527 | -0.062 | 7.884
16 | 1.015 | 0.1318 | -0.063 | 7.701
16.5 | 1.045 | 0.13962 | -0.068 | 7.486
17 | 1.07 | 0.14007 | -0.067 | 7.637
17.5 | 1.097 | 0.1428 | -0.068 | 7.68
18 | 1.124 | 0.15028 | -0.07 | 7.478
18.5 | 1.156 | 0.15507 | -0.074 | 7.454
19 | 1.178 | 0.16122 | -0.073 | 7.308
19.5 | 1.205 | 0.16658 | -0.074 | 7.233
20 | 1.232 | 0.17074 | -0.075 | 7.215

## 64. Re 3M Mach 0.50 (2)
BIGFOIL.COM POLAR EXPORT
NACA67-315 a=0.8
NACA67-315 a=0.8 |  |  |  | Cl Max: | 1.0687 | at alpha= | 11.5 | deg
XFOIL ncrit=9 |  |  |  | L/D Max: | 141.743 | at alpha= | 2 | deg
Re: | 3000000 |  |  | Cd Min: | 0.23684 | at alpha= | 20 | deg
Mach: | 0.5 |  |  | Cl=0 at alpha= | -3.4308 | deg
|  |  |  | @ Cl=0.1, Cd= | 0.0066618
|  |  |  | @ Cl=0.4, Cd= | 0.0042393
|  |  |  | @ Cl=0.6, Cd= | 0.0043174
alpha (deg) | Cl | Cd | Cm | Cl/Cd
-14 | -0.2385 | 0.11754 | -0.1243 | -2.0291
-13.5 | -0.2354 | 0.10848 | -0.1289 | -2.17
-13 | -0.2454 | 0.09766 | -0.1343 | -2.5128
-12.5 | -0.2707 | 0.08524 | -0.1408 | -3.1757
-12 | -0.3069 | 0.07208 | -0.148 | -4.2578
-11.5 | -0.3432 | 0.05771 | -0.1575 | -5.947
-11 | -0.3865 | 0.04414 | -0.1664 | -8.7562
-10.5 | -0.4269 | 0.03615 | -0.166 | -11.8091
-10 | -0.4668 | 0.02979 | -0.1606 | -15.6697
-9.5 | -0.4976 | 0.02452 | -0.1524 | -20.2936
-9 | -0.5215 | 0.01936 | -0.1424 | -26.937
-8.5 | -0.5138 | 0.01497 | -0.1344 | -34.322
-8 | -0.4763 | 0.01258 | -0.1287 | -37.8617
-7.5 | -0.432 | 0.01113 | -0.1236 | -38.814
-7 | -0.3802 | 0.01033 | -0.1197 | -36.8054
-6.5 | -0.3271 | 0.00968 | -0.1163 | -33.7913
-6 | -0.2739 | 0.00913 | -0.1131 | -30
-5.5 | -0.2184 | 0.00874 | -0.1105 | -24.9886
-5 | -0.165 | 0.00829 | -0.1077 | -19.9035
-4.5 | -0.1109 | 0.00792 | -0.1052 | -14.0025
-4 | -0.0575 | 0.00763 | -0.1027 | -7.536
-3.5 | -0.0072 | 0.00739 | -0.0996 | -0.97429
-3 | 0.0448 | 0.00717 | -0.097 | 6.2483
-2.5 | 0.0936 | 0.00675 | -0.0939 | 13.8667
-2 | 0.1357 | 0.00617 | -0.0898 | 21.9935
-1.5 | 0.1708 | 0.00541 | -0.0843 | 31.5712
-1 | 0.1969 | 0.00425 | -0.077 | 46.3294
-0.5 | 0.2594 | 0.00414 | -0.0767 | 62.657
0 | 0.327 | 0.0042 | -0.0774 | 77.8571
0.5 | 0.3954 | 0.00424 | -0.0781 | 93.2547
1 | 0.4618 | 0.00423 | -0.0784 | 109.1726
1.5 | 0.5269 | 0.00418 | -0.0785 | 126.0526
2 | 0.5854 | 0.00413 | -0.077 | 141.7433
2.5 | 0.6002 | 0.00432 | -0.066 | 138.9352
3 | 0.5426 | 0.00605 | -0.0411 | 89.686
3.5 | 0.5173 | 0.00792 | -0.0242 | 65.3157
4 | 0.5256 | 0.00933 | -0.0141 | 56.3344
5 | 0.5687 | 0.01196 | 0.0004 | 47.5502
5.5 | 0.6022 | 0.0131 | 0.0055 | 45.9695
6 | 0.6417 | 0.01414 | 0.0097 | 45.3819
6.5 | 0.6888 | 0.01498 | 0.0128 | 45.9813
7 | 0.738 | 0.0158 | 0.0157 | 46.7089
7.5 | 0.7892 | 0.01661 | 0.0184 | 47.5135
8 | 0.8372 | 0.01761 | 0.0218 | 47.5412
8.5 | 0.8866 | 0.01862 | 0.0251 | 47.6155
9.5 | 0.9776 | 0.02119 | 0.0332 | 46.135
10 | 1.0148 | 0.02304 | 0.0384 | 44.0451
10.5 | 1.0463 | 0.02534 | 0.0441 | 41.2904
11 | 1.0653 | 0.02856 | 0.0506 | 37.3004
11.5 | 1.0687 | 0.03299 | 0.0574 | 32.3947
12 | 1.0511 | 0.03946 | 0.0635 | 26.6371
12.5 | 1.0154 | 0.04802 | 0.0674 | 21.1454
13.5 | 0.9372 | 0.06982 | 0.0642 | 13.4231
14 | 0.9045 | 0.08268 | 0.0574 | 10.9398
14.5 | 0.8737 | 0.09727 | 0.0478 | 8.9822
15 | 0.849 | 0.11192 | 0.0387 | 7.5858
15.5 | 0.8154 | 0.12728 | 0.0298 | 6.4063
16 | 0.7942 | 0.14164 | 0.0207 | 5.6072
17.5 | 0.7545 | 0.18571 | -0.0064 | 4.0628
18 | 0.7587 | 0.19709 | -0.0126 | 3.8495
18.5 | 0.7734 | 0.20556 | -0.0177 | 3.7624
19 | 0.7777 | 0.21788 | -0.0239 | 3.5694
19.5 | 0.7899 | 0.22791 | -0.0293 | 3.4658
20 | 0.8052 | 0.23684 | -0.0343 | 3.3998

## 65. Re 4M Mach 0.00 (1)
BIGFOIL.COM POLAR EXPORT
NACA67-315 a=0.8
NACA67-315 a=0.8 |  |  |  | Cl Max: | 1.365 | at alpha= | 12 | deg
JavaFoil+Calcfoil stall+Eppler ext transition |  |  |  | L/D Max: | 164.631 | at alpha= | 2.5 | deg
Re: | 4000000 |  |  | Cd Min: | 0.00287 | at alpha= | -0.5 | deg
Mach: | 0 |  |  | Cl=0 at alpha= | -2.4508 | deg
|  |  |  | @ Cl=0.1, Cd= | 0.0030637
|  |  |  | @ Cl=0.4, Cd= | 0.0033625
|  |  |  | @ Cl=0.6, Cd= | 0.0036543
alpha (deg) | Cl | Cd | Cm | Cl/Cd
-18 | -0.771 | 0.13511 | -0.01 | -5.704
-17.5 | -0.782 | 0.12822 | -0.011 | -6.1
-17 | -0.792 | 0.12144 | -0.012 | -6.521
-16.5 | -0.8 | 0.11515 | -0.013 | -6.949
-16 | -0.807 | 0.10846 | -0.014 | -7.439
-15.5 | -0.811 | 0.1014 | -0.015 | -8.002
-15 | -0.817 | 0.09271 | -0.016 | -8.814
-14.5 | -0.82 | 0.08452 | -0.018 | -9.699
-14 | -0.816 | 0.07967 | -0.019 | -10.248
-13.5 | -0.823 | 0.06649 | -0.021 | -12.376
-13 | -0.93 | 0.01803 | -0.03 | -51.594
-12.5 | -0.925 | 0.01549 | -0.031 | -59.748
-12 | -0.912 | 0.01392 | -0.033 | -65.487
-11.5 | -0.889 | 0.01338 | -0.034 | -66.459
-11 | -0.864 | 0.0124 | -0.035 | -69.705
-10.5 | -0.835 | 0.01169 | -0.036 | -71.404
-10 | -0.801 | 0.01109 | -0.038 | -72.235
-9.5 | -0.764 | 0.01055 | -0.039 | -72.426
-9 | -0.723 | 0.01006 | -0.04 | -71.848
-8.5 | -0.679 | 0.0097 | -0.042 | -70.006
-8 | -0.632 | 0.0093 | -0.043 | -68.001
-7.5 | -0.583 | 0.00894 | -0.044 | -65.193
-7 | -0.531 | 0.0086 | -0.045 | -61.728
-6.5 | -0.477 | 0.0083 | -0.047 | -57.508
-6 | -0.421 | 0.00798 | -0.048 | -52.787
-5.5 | -0.364 | 0.00771 | -0.049 | -47.221
-5 | -0.306 | 0.00742 | -0.051 | -41.265
-4.5 | -0.247 | 0.00721 | -0.052 | -34.289
-4 | -0.188 | 0.00701 | -0.053 | -26.79
-3.5 | -0.128 | 0.00587 | -0.055 | -21.727
-3 | -0.067 | 0.00555 | -0.056 | -12.054
-2.5 | -0.006 | 0.00339 | -0.057 | -1.742
-2 | 0.055 | 0.0031 | -0.058 | 17.863
-1.5 | 0.117 | 0.00305 | -0.06 | 38.402
-1 | 0.179 | 0.00288 | -0.061 | 61.978
-0.5 | 0.24 | 0.00287 | -0.062 | 83.796
0 | 0.301 | 0.00334 | -0.063 | 89.897
0.5 | 0.362 | 0.00335 | -0.065 | 107.959
1 | 0.423 | 0.00337 | -0.066 | 125.506
1.5 | 0.484 | 0.00341 | -0.067 | 141.816
2 | 0.542 | 0.00349 | -0.068 | 155.29
2.5 | 0.602 | 0.00366 | -0.069 | 164.631
3 | 0.66 | 0.00426 | -0.07 | 155.171
3.5 | 0.718 | 0.00533 | -0.072 | 134.645
4 | 0.775 | 0.00648 | -0.073 | 119.605
4.5 | 0.831 | 0.00791 | -0.074 | 105.168
5 | 0.886 | 0.01025 | -0.075 | 86.435
5.5 | 0.94 | 0.01063 | -0.076 | 88.377
6 | 0.992 | 0.011 | -0.077 | 90.19
6.5 | 1.042 | 0.0114 | -0.078 | 91.393
7 | 1.09 | 0.01187 | -0.079 | 91.809
7.5 | 1.135 | 0.01265 | -0.081 | 89.744
8 | 1.178 | 0.01315 | -0.082 | 89.594
8.5 | 1.218 | 0.01369 | -0.083 | 88.931
9 | 1.254 | 0.01427 | -0.084 | 87.853
9.5 | 1.287 | 0.01493 | -0.085 | 86.201
10 | 1.314 | 0.01559 | -0.086 | 84.259
10.5 | 1.334 | 0.01622 | -0.087 | 82.273
11 | 1.35 | 0.01696 | -0.088 | 79.557
11.5 | 1.36 | 0.01777 | -0.089 | 76.542
12 | 1.365 | 0.01855 | -0.09 | 73.6
12.5 | 1.365 | 0.01955 | -0.091 | 69.831
13 | 1.36 | 0.02053 | -0.092 | 66.248
13.5 | 1.351 | 0.02156 | -0.093 | 62.653
14 | 1.337 | 0.02281 | -0.094 | 58.595
14.5 | 1.318 | 0.02431 | -0.094 | 54.224
15 | 1.295 | 0.02568 | -0.095 | 50.443
15.5 | 1.268 | 0.02773 | -0.096 | 45.726
16 | 1.235 | 0.03087 | -0.096 | 39.99
16.5 | 1.153 | 0.04736 | -0.091 | 24.35
17 | 1.026 | 0.10273 | -0.072 | 9.986

## 66. Re 4M Mach 0.00 (2)
BIGFOIL.COM POLAR EXPORT
NACA67-315 a=0.8
NACA67-315 a=0.8 |  |  |  | Cl Max: | 1.5594 | at alpha= | 20 | deg
XFOIL ncrit=9 |  |  |  | L/D Max: | 137.718 | at alpha= | 1.5 | deg
Re: | 4000000 |  |  | Cd Min: | 0.04825 | at alpha= | 20 | deg
Mach: | 0 |  |  | Cl=0 at alpha= | -2.9527 | deg
|  |  |  | @ Cl=0.1, Cd= | 0.0051651
|  |  |  | @ Cl=0.4, Cd= | 0.0032698
|  |  |  | @ Cl=0.6, Cd= | 0.0091333
alpha (deg) | Cl | Cd | Cm | Cl/Cd
-20 | -1.2511 | 0.03663 | -0.1265 | -34.1551
-19.5 | -1.2277 | 0.03454 | -0.1263 | -35.5443
-19 | -1.2402 | 0.03002 | -0.1237 | -41.3125
-18.5 | -1.2208 | 0.02808 | -0.1222 | -43.4758
-18 | -1.2075 | 0.0259 | -0.1197 | -46.6216
-17.5 | -1.1957 | 0.02366 | -0.1166 | -50.5368
-17 | -1.1709 | 0.02229 | -0.1145 | -52.5303
-16.5 | -1.1516 | 0.02066 | -0.1113 | -55.7406
-16 | -1.126 | 0.01941 | -0.1087 | -58.0113
-15.5 | -1.0909 | 0.01864 | -0.1071 | -58.5247
-15 | -1.0612 | 0.0176 | -0.1046 | -60.2955
-14.5 | -1.0375 | 0.01621 | -0.101 | -64.0037
-14 | -1.0072 | 0.01519 | -0.0982 | -66.3068
-13.5 | -0.9737 | 0.01424 | -0.0957 | -68.3778
-13 | -0.9373 | 0.01346 | -0.0936 | -69.636
-12.5 | -0.8993 | 0.01276 | -0.0915 | -70.4781
-12 | -0.8588 | 0.0122 | -0.0898 | -70.3934
-11.5 | -0.8183 | 0.01165 | -0.088 | -70.2403
-11 | -0.7763 | 0.01117 | -0.0863 | -69.4987
-10.5 | -0.7338 | 0.01067 | -0.0847 | -68.7723
-10 | -0.6922 | 0.0101 | -0.0828 | -68.5347
-9.5 | -0.6488 | 0.00965 | -0.0811 | -67.2332
-9 | -0.6046 | 0.00929 | -0.0796 | -65.0807
-8.5 | -0.5611 | 0.00895 | -0.0778 | -62.6927
-8 | -0.5175 | 0.0086 | -0.076 | -60.1744
-7.5 | -0.4689 | 0.00833 | -0.0752 | -56.2905
-7 | -0.4199 | 0.00804 | -0.0745 | -52.2264
-6.5 | -0.3701 | 0.00777 | -0.0739 | -47.6319
-6 | -0.3185 | 0.00754 | -0.0736 | -42.2414
-5.5 | -0.2676 | 0.00725 | -0.0732 | -36.9103
-5 | -0.215 | 0.00704 | -0.0732 | -30.5398
-4.5 | -0.1627 | 0.0068 | -0.073 | -23.9265
-4 | -0.1098 | 0.00659 | -0.073 | -16.6616
-3.5 | -0.0567 | 0.00637 | -0.073 | -8.9011
-3 | -0.0046 | 0.00611 | -0.0728 | -0.75286
-2 | 0.0927 | 0.00526 | -0.0711 | 17.6236
-1.5 | 0.1373 | 0.00468 | -0.0696 | 29.3376
-1 | 0.18 | 0.00387 | -0.0676 | 46.5116
-0.5 | 0.2278 | 0.00326 | -0.0665 | 69.8773
0 | 0.2855 | 0.00325 | -0.0673 | 87.8462
0.5 | 0.3435 | 0.00326 | -0.0681 | 105.3681
1 | 0.4013 | 0.00327 | -0.0689 | 122.7217
1.5 | 0.4586 | 0.00333 | -0.0696 | 137.7177
2 | 0.5028 | 0.00366 | -0.0675 | 137.377
2.5 | 0.5021 | 0.0047 | -0.0558 | 106.8298
3 | 0.4948 | 0.00558 | -0.043 | 88.6738
3.5 | 0.5096 | 0.00643 | -0.0352 | 79.2535
4 | 0.5321 | 0.00725 | -0.0293 | 73.3931
4.5 | 0.5581 | 0.00807 | -0.0242 | 69.1574
5 | 0.5881 | 0.00888 | -0.02 | 66.2275
5.5 | 0.6224 | 0.00961 | -0.0167 | 64.7659
6 | 0.6597 | 0.01029 | -0.014 | 64.1108
7 | 0.743 | 0.01133 | -0.0103 | 65.5781
7.5 | 0.7863 | 0.01178 | -0.0088 | 66.7487
8 | 0.8288 | 0.0123 | -0.0073 | 67.3821
8.5 | 0.8711 | 0.0128 | -0.0057 | 68.0547
9 | 0.913 | 0.01335 | -0.0042 | 68.3895
9.5 | 0.9552 | 0.01392 | -0.0027 | 68.6207
10.5 | 1.0323 | 0.01533 | 0.0011 | 67.3386
11 | 1.0711 | 0.01607 | 0.0029 | 66.6521
11.5 | 1.1075 | 0.0169 | 0.005 | 65.5325
12 | 1.1445 | 0.01769 | 0.0069 | 64.6976
12.5 | 1.1806 | 0.01854 | 0.009 | 63.6785
13 | 1.2124 | 0.01957 | 0.0115 | 61.952
13.5 | 1.2434 | 0.02068 | 0.0142 | 60.1257
14 | 1.2737 | 0.02166 | 0.0169 | 58.8042
14.5 | 1.3208 | 0.02298 | 0.0155 | 57.4761
16.5 | 1.4455 | 0.02907 | 0.0214 | 49.7248
17 | 1.4661 | 0.03116 | 0.024 | 47.0507
17.5 | 1.482 | 0.03368 | 0.0267 | 44.0024
18 | 1.4977 | 0.03635 | 0.0291 | 41.2022
18.5 | 1.5187 | 0.03866 | 0.0308 | 39.2835
19 | 1.5335 | 0.0416 | 0.0325 | 36.863
19.5 | 1.5451 | 0.04499 | 0.0341 | 34.3432
20 | 1.5594 | 0.04825 | 0.0351 | 32.3192

## 67. Re 4M Mach 0.10 (1)
BIGFOIL.COM POLAR EXPORT
NACA67-315 a=0.8
NACA67-315 a=0.8 |  |  |  | Cl Max: | 1.355 | at alpha= | 12 | deg
JavaFoil+Calcfoil stall+Eppler ext transition |  |  |  | L/D Max: | 164.069 | at alpha= | 2.5 | deg
Re: | 4000000 |  |  | Cd Min: | 0.00287 | at alpha= | -1 | deg
Mach: | 0.1 |  |  | Cl=0 at alpha= | -2.4516 | deg
|  |  |  | @ Cl=0.1, Cd= | 0.0030616
|  |  |  | @ Cl=0.4, Cd= | 0.0033819
|  |  |  | @ Cl=0.6, Cd= | 0.003675
alpha (deg) | Cl | Cd | Cm | Cl/Cd
-17.5 | -0.746 | 0.13107 | -0.011 | -5.69
-17 | -0.759 | 0.12345 | -0.012 | -6.147
-16.5 | -0.77 | 0.11661 | -0.013 | -6.606
-16 | -0.78 | 0.11085 | -0.013 | -7.032
-15.5 | -0.787 | 0.1037 | -0.014 | -7.593
-15 | -0.793 | 0.09745 | -0.015 | -8.135
-14.5 | -0.799 | 0.08854 | -0.017 | -9.02
-14 | -0.798 | 0.08314 | -0.018 | -9.6
-13.5 | -0.801 | 0.07381 | -0.02 | -10.846
-13 | -0.814 | 0.05691 | -0.023 | -14.301
-12.5 | -0.912 | 0.01633 | -0.031 | -55.878
-12 | -0.901 | 0.01481 | -0.033 | -60.846
-11.5 | -0.884 | 0.0136 | -0.034 | -64.985
-11 | -0.861 | 0.01251 | -0.035 | -68.848
-10.5 | -0.833 | 0.01181 | -0.037 | -70.577
-10 | -0.801 | 0.01119 | -0.038 | -71.56
-9.5 | -0.764 | 0.01065 | -0.039 | -71.739
-9 | -0.724 | 0.01015 | -0.04 | -71.289
-8.5 | -0.68 | 0.00976 | -0.042 | -69.696
-8 | -0.634 | 0.00938 | -0.043 | -67.553
-7.5 | -0.585 | 0.00899 | -0.044 | -64.996
-7 | -0.533 | 0.00865 | -0.046 | -61.586
-6.5 | -0.479 | 0.00833 | -0.047 | -57.541
-6 | -0.423 | 0.00799 | -0.048 | -52.932
-5.5 | -0.366 | 0.00776 | -0.05 | -47.172
-5 | -0.308 | 0.00749 | -0.051 | -41.091
-4.5 | -0.248 | 0.00724 | -0.052 | -34.303
-4 | -0.189 | 0.00701 | -0.053 | -26.901
-3.5 | -0.128 | 0.00667 | -0.055 | -19.219
-3 | -0.067 | 0.00558 | -0.056 | -12.046
-2.5 | -0.006 | 0.00342 | -0.057 | -1.736
-2 | 0.056 | 0.00309 | -0.059 | 18.032
-1.5 | 0.118 | 0.00305 | -0.06 | 38.607
-1 | 0.18 | 0.00287 | -0.061 | 62.475
-0.5 | 0.241 | 0.00329 | -0.062 | 73.349
0 | 0.302 | 0.00334 | -0.064 | 90.438
0.5 | 0.363 | 0.00337 | -0.065 | 107.918
1 | 0.425 | 0.00339 | -0.066 | 125.462
1.5 | 0.486 | 0.0034 | -0.067 | 142.917
2 | 0.545 | 0.00351 | -0.069 | 155.222
2.5 | 0.605 | 0.00369 | -0.07 | 164.069
3 | 0.664 | 0.00428 | -0.071 | 154.864
3.5 | 0.721 | 0.00535 | -0.072 | 134.814
4 | 0.779 | 0.00653 | -0.073 | 119.209
4.5 | 0.835 | 0.00981 | -0.074 | 85.057
5 | 0.89 | 0.0103 | -0.075 | 86.441
5.5 | 0.944 | 0.01069 | -0.076 | 88.328
6 | 0.996 | 0.01108 | -0.078 | 89.904
6.5 | 1.046 | 0.01152 | -0.079 | 90.833
7 | 1.094 | 0.01193 | -0.08 | 91.74
7.5 | 1.139 | 0.01274 | -0.081 | 89.397
8 | 1.181 | 0.01329 | -0.082 | 88.909
8.5 | 1.22 | 0.01383 | -0.083 | 88.262
9 | 1.256 | 0.01442 | -0.084 | 87.082
9.5 | 1.288 | 0.0151 | -0.085 | 85.312
10 | 1.313 | 0.01578 | -0.086 | 83.234
10.5 | 1.332 | 0.0164 | -0.087 | 81.224
11 | 1.345 | 0.01716 | -0.088 | 78.395
11.5 | 1.353 | 0.01799 | -0.09 | 75.182
12 | 1.355 | 0.01881 | -0.09 | 72.046
12.5 | 1.352 | 0.01983 | -0.091 | 68.165
13 | 1.343 | 0.02088 | -0.092 | 64.302
13.5 | 1.329 | 0.02202 | -0.093 | 60.366
14 | 1.31 | 0.02338 | -0.094 | 56.027
14.5 | 1.287 | 0.02501 | -0.095 | 51.434
15 | 1.258 | 0.02671 | -0.095 | 47.105
15.5 | 1.221 | 0.03012 | -0.096 | 40.548
16 | 1.177 | 0.03516 | -0.095 | 33.466
16.5 | 1.005 | 0.10171 | -0.071 | 9.877
17 | 0.961 | 0.11781 | -0.065 | 8.158

## 68. Re 4M Mach 0.10 (2)
BIGFOIL.COM POLAR EXPORT
NACA67-315 a=0.8
NACA67-315 a=0.8 |  |  |  | Cl Max: | 1.5485 | at alpha= | 20 | deg
XFOIL ncrit=9 |  |  |  | L/D Max: | 138.142 | at alpha= | 2 | deg
Re: | 4000000 |  |  | Cd Min: | 0.05127 | at alpha= | 20 | deg
Mach: | 0.1 |  |  | Cl=0 at alpha= | -2.9627 | deg
|  |  |  | @ Cl=0.1, Cd= | 0.0052024
|  |  |  | @ Cl=0.4, Cd= | 0.0032788
|  |  |  | @ Cl=0.6, Cd= | 0.0092419
alpha (deg) | Cl | Cd | Cm | Cl/Cd
-20 | -1.2078 | 0.04217 | -0.1301 | -28.6412
-19.5 | -1.1882 | 0.03932 | -0.1304 | -30.2187
-19 | -1.2143 | 0.03309 | -0.1288 | -36.6969
-18.5 | -1.1983 | 0.03066 | -0.1274 | -39.0835
-18 | -1.1906 | 0.02791 | -0.1248 | -42.6585
-17.5 | -1.1841 | 0.02521 | -0.1216 | -46.9695
-17 | -1.1619 | 0.02358 | -0.1192 | -49.2748
-16.5 | -1.1462 | 0.02167 | -0.1158 | -52.8934
-16 | -1.1226 | 0.02025 | -0.1128 | -55.437
-15.5 | -1.0882 | 0.01938 | -0.111 | -56.1507
-15 | -1.0595 | 0.01822 | -0.1083 | -58.1504
-14.5 | -1.0324 | 0.01699 | -0.1051 | -60.7652
-14 | -1.0056 | 0.01574 | -0.1017 | -63.8882
-13.5 | -0.9743 | 0.01464 | -0.0988 | -66.5505
-13 | -0.9388 | 0.01376 | -0.0963 | -68.2267
-12.5 | -0.9009 | 0.013 | -0.094 | -69.3
-12 | -0.8606 | 0.0124 | -0.0921 | -69.4032
-11.5 | -0.82 | 0.01181 | -0.0901 | -69.4327
-11 | -0.7779 | 0.0113 | -0.0883 | -68.8407
-10.5 | -0.7345 | 0.01083 | -0.0867 | -67.8209
-10 | -0.6927 | 0.01021 | -0.0847 | -67.8452
-9.5 | -0.6491 | 0.00974 | -0.083 | -66.6427
-9 | -0.6046 | 0.00935 | -0.0813 | -64.6631
-8.5 | -0.5599 | 0.00902 | -0.0797 | -62.0732
-8 | -0.5173 | 0.00864 | -0.0775 | -59.8727
-7.5 | -0.4697 | 0.00836 | -0.0764 | -56.1842
-7 | -0.4203 | 0.00808 | -0.0756 | -52.0173
-6.5 | -0.3706 | 0.0078 | -0.0749 | -47.5128
-6 | -0.3188 | 0.00756 | -0.0746 | -42.1693
-5.5 | -0.2677 | 0.00727 | -0.0741 | -36.8226
-5 | -0.2148 | 0.00706 | -0.074 | -30.4249
-4.5 | -0.1624 | 0.00682 | -0.0737 | -23.8123
-4 | -0.1093 | 0.00661 | -0.0737 | -16.5356
-3.5 | -0.056 | 0.00639 | -0.0736 | -8.7637
-3 | -0.0037 | 0.00612 | -0.0734 | -0.60458
-2.5 | 0.0459 | 0.00573 | -0.0727 | 8.0105
-2 | 0.0939 | 0.00528 | -0.0717 | 17.7841
-1.5 | 0.1387 | 0.00471 | -0.0701 | 29.448
-1 | 0.1813 | 0.00389 | -0.0681 | 46.6067
-0.5 | 0.2291 | 0.00327 | -0.0669 | 70.0612
0 | 0.2871 | 0.00326 | -0.0676 | 88.0675
0.5 | 0.3455 | 0.00326 | -0.0685 | 105.9816
1 | 0.4035 | 0.00328 | -0.0693 | 123.0183
1.5 | 0.4611 | 0.00334 | -0.07 | 138.0539
2 | 0.5056 | 0.00366 | -0.0679 | 138.1421
2.5 | 0.5028 | 0.00469 | -0.0556 | 107.2068
3 | 0.4942 | 0.00562 | -0.0425 | 87.9359
3.5 | 0.509 | 0.00648 | -0.0347 | 78.5494
4 | 0.5315 | 0.00731 | -0.0287 | 72.7086
4.5 | 0.5575 | 0.00814 | -0.0235 | 68.4889
5 | 0.587 | 0.00897 | -0.0192 | 65.4404
5.5 | 0.6219 | 0.0097 | -0.0159 | 64.1134
6 | 0.6594 | 0.01039 | -0.0132 | 63.4649
7 | 0.7432 | 0.01144 | -0.0095 | 64.965
7.5 | 0.7871 | 0.01189 | -0.008 | 66.1985
8 | 0.8289 | 0.01244 | -0.0062 | 66.6318
8.5 | 0.872 | 0.01294 | -0.0047 | 67.3879
9 | 0.9143 | 0.01351 | -0.0031 | 67.6758
9.5 | 0.9566 | 0.01409 | -0.0016 | 67.8921
10.5 | 1.0343 | 0.01553 | 0.0024 | 66.6001
11 | 1.0727 | 0.01632 | 0.0043 | 65.7292
11.5 | 1.1095 | 0.01716 | 0.0065 | 64.6562
12 | 1.1472 | 0.01797 | 0.0085 | 63.8397
12.5 | 1.1823 | 0.01889 | 0.0107 | 62.5887
13 | 1.2145 | 0.01996 | 0.0134 | 60.8467
13.5 | 1.2456 | 0.02111 | 0.0161 | 59.0052
14 | 1.2761 | 0.02212 | 0.0189 | 57.6899
14.5 | 1.3234 | 0.02349 | 0.0176 | 56.3389
16.5 | 1.4444 | 0.03014 | 0.0243 | 47.923
17 | 1.4604 | 0.03268 | 0.0274 | 44.6879
17.5 | 1.4799 | 0.03506 | 0.0298 | 42.2105
18 | 1.4961 | 0.0378 | 0.0321 | 39.5794
18.5 | 1.516 | 0.04035 | 0.0338 | 37.5713
19 | 1.528 | 0.04371 | 0.0356 | 34.9577
19.5 | 1.5369 | 0.04754 | 0.0372 | 32.3286
20 | 1.5485 | 0.05127 | 0.0381 | 30.2028

## 69. Re 4M Mach 0.25 (1)
BIGFOIL.COM POLAR EXPORT
NACA67-315 a=0.8
NACA67-315 a=0.8 |  |  |  | Cl Max: | 1.304 | at alpha= | 10.5 | deg
JavaFoil+Calcfoil stall+Eppler ext transition |  |  |  | L/D Max: | 164.712 | at alpha= | 2.5 | deg
Re: | 4000000 |  |  | Cd Min: | 0.00294 | at alpha= | -2 | deg
Mach: | 0.25 |  |  | Cl=0 at alpha= | -2.4524 | deg
|  |  |  | @ Cl=0.1, Cd= | 0.0031886
|  |  |  | @ Cl=0.4, Cd= | 0.0034114
|  |  |  | @ Cl=0.6, Cd= | 0.0037057
alpha (deg) | Cl | Cd | Cm | Cl/Cd
-16.5 | -0.506 | 0.13617 | -0.011 | -3.714
-16 | -0.546 | 0.1278 | -0.012 | -4.272
-15.5 | -0.583 | 0.12005 | -0.013 | -4.853
-15 | -0.615 | 0.11029 | -0.014 | -5.576
-14.5 | -0.643 | 0.10448 | -0.015 | -6.153
-14 | -0.666 | 0.09651 | -0.015 | -6.9
-13.5 | -0.684 | 0.09009 | -0.017 | -7.593
-13 | -0.698 | 0.08267 | -0.018 | -8.438
-12.5 | -0.705 | 0.07733 | -0.019 | -9.114
-12 | -0.711 | 0.06871 | -0.021 | -10.346
-11.5 | -0.826 | 0.01687 | -0.034 | -48.979
-11 | -0.822 | 0.01494 | -0.036 | -54.988
-10.5 | -0.812 | 0.01294 | -0.037 | -62.703
-10 | -0.79 | 0.01196 | -0.039 | -66.027
-9.5 | -0.76 | 0.01127 | -0.04 | -67.432
-9 | -0.725 | 0.01076 | -0.041 | -67.379
-8.5 | -0.686 | 0.01017 | -0.043 | -67.424
-8 | -0.642 | 0.00978 | -0.044 | -65.626
-7.5 | -0.594 | 0.00935 | -0.045 | -63.524
-7 | -0.543 | 0.00891 | -0.047 | -60.912
-6.5 | -0.489 | 0.00856 | -0.048 | -57.118
-6 | -0.433 | 0.00828 | -0.049 | -52.27
-5.5 | -0.374 | 0.00792 | -0.051 | -47.252
-5 | -0.315 | 0.00762 | -0.052 | -41.348
-4.5 | -0.255 | 0.00724 | -0.054 | -35.149
-4 | -0.193 | 0.007 | -0.055 | -27.607
-3.5 | -0.131 | 0.0066 | -0.056 | -19.906
-3 | -0.069 | 0.00638 | -0.057 | -10.813
-2.5 | -0.006 | 0.00346 | -0.059 | -1.761
-2 | 0.057 | 0.00294 | -0.06 | 19.445
-1.5 | 0.121 | 0.00331 | -0.061 | 36.599
-1 | 0.185 | 0.00333 | -0.063 | 55.388
-0.5 | 0.248 | 0.00334 | -0.064 | 74.374
0 | 0.31 | 0.00336 | -0.065 | 92.309
0.5 | 0.373 | 0.00339 | -0.067 | 110.021
1 | 0.436 | 0.00344 | -0.068 | 126.862
1.5 | 0.499 | 0.00346 | -0.069 | 144.105
2 | 0.559 | 0.00358 | -0.07 | 156.052
2.5 | 0.621 | 0.00377 | -0.072 | 164.712
3 | 0.681 | 0.00439 | -0.073 | 155.137
3.5 | 0.74 | 0.00556 | -0.074 | 133.189
4 | 0.799 | 0.00677 | -0.075 | 118.114
4.5 | 0.856 | 0.01026 | -0.076 | 83.462
5 | 0.912 | 0.01066 | -0.077 | 85.568
5.5 | 0.967 | 0.01108 | -0.078 | 87.247
6 | 1.019 | 0.01149 | -0.08 | 88.66
6.5 | 1.068 | 0.01198 | -0.081 | 89.213
7 | 1.115 | 0.01275 | -0.082 | 87.453
7.5 | 1.158 | 0.01336 | -0.083 | 86.689
8 | 1.197 | 0.01397 | -0.084 | 85.7
8.5 | 1.232 | 0.01461 | -0.085 | 84.324
9 | 1.261 | 0.01529 | -0.087 | 82.48
9.5 | 1.285 | 0.01604 | -0.088 | 80.155
10 | 1.3 | 0.01683 | -0.089 | 77.233
10.5 | 1.304 | 0.01762 | -0.09 | 74.03
11 | 1.3 | 0.01856 | -0.091 | 70.029
11.5 | 1.287 | 0.01962 | -0.092 | 65.595
12 | 1.264 | 0.0208 | -0.093 | 60.755
12.5 | 1.231 | 0.02221 | -0.094 | 55.457
13 | 1.189 | 0.02399 | -0.094 | 49.557
13.5 | 1.136 | 0.02616 | -0.095 | 43.423
14 | 0.933 | 0.08151 | -0.069 | 11.445
14.5 | 0.859 | 0.10174 | -0.058 | 8.439
15 | 0.797 | 0.1121 | -0.055 | 7.113
15.5 | 0.733 | 0.12101 | -0.053 | 6.061

## 70. Re 4M Mach 0.25 (2)
BIGFOIL.COM POLAR EXPORT
NACA67-315 a=0.8
NACA67-315 a=0.8 |  |  |  | Cl Max: | 1.4479 | at alpha= | 18.5 | deg
XFOIL ncrit=9 |  |  |  | L/D Max: | 141.907 | at alpha= | 2 | deg
Re: | 4000000 |  |  | Cd Min: | 0.19231 | at alpha= | -20 | deg
Mach: | 0.25 |  |  | Cl=0 at alpha= | -3.0223 | deg
|  |  |  | @ Cl=0.1, Cd= | 0.0054215
|  |  |  | @ Cl=0.4, Cd= | 0.0033321
|  |  |  | @ Cl=0.6, Cd= | 0.009791
alpha (deg) | Cl | Cd | Cm | Cl/Cd
-20 | -0.4208 | 0.19231 | -0.0656 | -2.1881
-18.5 | -0.5655 | 0.12815 | -0.0931 | -4.4128
-18 | -0.821 | 0.07758 | -0.1225 | -10.5826
-17.5 | -0.9279 | 0.05296 | -0.139 | -17.5208
-17 | -0.9693 | 0.04237 | -0.1435 | -22.877
-16.5 | -1.0091 | 0.03453 | -0.1427 | -29.2239
-16 | -1.0264 | 0.02968 | -0.1393 | -34.5822
-15.5 | -1.0124 | 0.02711 | -0.1362 | -37.3442
-15 | -1.0066 | 0.02426 | -0.1319 | -41.4922
-14.5 | -0.9994 | 0.02161 | -0.1268 | -46.2471
-14 | -0.9779 | 0.01986 | -0.1225 | -49.2397
-13.5 | -0.9622 | 0.01771 | -0.1173 | -54.3309
-13 | -0.9371 | 0.01605 | -0.1128 | -58.3863
-12.5 | -0.9052 | 0.01474 | -0.1088 | -61.4111
-12 | -0.8668 | 0.01381 | -0.1057 | -62.7661
-11.5 | -0.8268 | 0.01296 | -0.1027 | -63.7963
-11 | -0.7848 | 0.01223 | -0.1 | -64.1701
-10.5 | -0.7409 | 0.01154 | -0.0976 | -64.2028
-10 | -0.6957 | 0.01095 | -0.0953 | -63.5342
-9.5 | -0.6513 | 0.01031 | -0.0929 | -63.1717
-9 | -0.6056 | 0.00977 | -0.0908 | -61.9857
-8.5 | -0.5588 | 0.00933 | -0.0888 | -59.8928
-8 | -0.5118 | 0.00894 | -0.0868 | -57.2483
-7.5 | -0.4664 | 0.00853 | -0.0845 | -54.6776
-7 | -0.4199 | 0.00828 | -0.0824 | -50.7126
-6.5 | -0.3712 | 0.00795 | -0.0808 | -46.6918
-6 | -0.3194 | 0.00767 | -0.0799 | -41.6428
-5.5 | -0.267 | 0.0074 | -0.0791 | -36.0811
-5 | -0.2137 | 0.00716 | -0.0785 | -29.8464
-4.5 | -0.1603 | 0.00691 | -0.078 | -23.1983
-4 | -0.1057 | 0.0067 | -0.0777 | -15.7761
-3.5 | -0.0513 | 0.00648 | -0.0775 | -7.9167
-3 | 0.0024 | 0.00624 | -0.0771 | 0.38462
-2.5 | 0.0526 | 0.00584 | -0.0761 | 9.0068
-2 | 0.1013 | 0.00541 | -0.0749 | 18.7246
-1.5 | 0.1461 | 0.0048 | -0.0729 | 30.4375
-1 | 0.1883 | 0.00397 | -0.0705 | 47.4307
-0.5 | 0.2363 | 0.00333 | -0.069 | 70.961
0 | 0.296 | 0.00331 | -0.0697 | 89.426
0.5 | 0.3561 | 0.00331 | -0.0706 | 107.5831
1 | 0.4157 | 0.00334 | -0.0713 | 124.4611
1.5 | 0.475 | 0.00339 | -0.0719 | 140.118
2 | 0.5208 | 0.00367 | -0.0697 | 141.9074
2.5 | 0.5059 | 0.00465 | -0.0544 | 108.7957
3 | 0.4935 | 0.00578 | -0.0403 | 85.3806
3.5 | 0.5051 | 0.00677 | -0.0316 | 74.6086
4 | 0.527 | 0.00767 | -0.0252 | 68.7093
4.5 | 0.5529 | 0.00857 | -0.0198 | 64.5158
5 | 0.584 | 0.00942 | -0.0154 | 61.9958
5.5 | 0.6185 | 0.01022 | -0.0118 | 60.5186
6 | 0.6574 | 0.01093 | -0.0089 | 60.1464
6.5 | 0.6999 | 0.01154 | -0.0067 | 60.6499
7 | 0.7437 | 0.01208 | -0.0048 | 61.5646
7.5 | 0.7892 | 0.01257 | -0.0031 | 62.7844
8 | 0.8332 | 0.01315 | -0.0012 | 63.3612
8.5 | 0.8773 | 0.01372 | 0.0006 | 63.9431
9 | 0.9204 | 0.01439 | 0.0026 | 63.9611
9.5 | 0.9633 | 0.01509 | 0.0046 | 63.837
10.5 | 1.0428 | 0.0168 | 0.0096 | 62.0714
11 | 1.0827 | 0.01769 | 0.012 | 61.2041
12 | 1.1587 | 0.0197 | 0.0172 | 58.8173
12.5 | 1.1923 | 0.02095 | 0.0203 | 56.9117
13 | 1.2228 | 0.02241 | 0.0238 | 54.5649
13.5 | 1.2562 | 0.02367 | 0.0268 | 53.0714
14 | 1.2868 | 0.02505 | 0.0302 | 51.3693
14.5 | 1.3275 | 0.02707 | 0.0306 | 49.0395
15 | 1.3716 | 0.02915 | 0.0303 | 47.0532
15.5 | 1.389 | 0.03181 | 0.0341 | 43.6655
16 | 1.4028 | 0.03489 | 0.0378 | 40.2064
16.5 | 1.4181 | 0.03805 | 0.0409 | 37.2694
17 | 1.4371 | 0.04109 | 0.0434 | 34.9744
17.5 | 1.4471 | 0.04508 | 0.0458 | 32.1007
18 | 1.4464 | 0.05029 | 0.0479 | 28.7612
18.5 | 1.4479 | 0.0557 | 0.049 | 25.9946
19 | 1.4373 | 0.06279 | 0.049 | 22.8906
19.5 | 1.418 | 0.07149 | 0.0475 | 19.8349
20 | 1.3969 | 0.08116 | 0.0444 | 17.2117

## 71. Re 4M Mach 0.50 (1)
BIGFOIL.COM POLAR EXPORT
NACA67-315 a=0.8
NACA67-315 a=0.8 |  |  |  | Cl Max: | 1.235 | at alpha= | 20 | deg
JavaFoil+Calcfoil stall+Eppler ext transition |  |  |  | L/D Max: | 161.174 | at alpha= | 2 | deg
Re: | 4000000 |  |  | Cd Min: | 0.0034 | at alpha= | -2 | deg
Mach: | 0.5 |  |  | Cl=0 at alpha= | -2.4507 | deg
|  |  |  | @ Cl=0.1, Cd= | 0.0034304
|  |  |  | @ Cl=0.4, Cd= | 0.0035936
|  |  |  | @ Cl=0.6, Cd= | 0.0038075
alpha (deg) | Cl | Cd | Cm | Cl/Cd
-20 | -0.973 | 0.16269 | -0.01 | -5.978
-19.5 | -0.945 | 0.15632 | -0.011 | -6.047
-19 | -0.918 | 0.15066 | -0.011 | -6.094
-18.5 | -0.893 | 0.15234 | -0.012 | -5.859
-18 | -0.865 | 0.14457 | -0.013 | -5.98
-17.5 | -0.835 | 0.14177 | -0.013 | -5.891
-17 | -0.808 | 0.13549 | -0.013 | -5.96
-16.5 | -0.78 | 0.13145 | -0.014 | -5.936
-16 | -0.753 | 0.12737 | -0.015 | -5.914
-15.5 | -0.727 | 0.12206 | -0.016 | -5.953
-15 | -0.698 | 0.11738 | -0.016 | -5.946
-14.5 | -0.67 | 0.11384 | -0.016 | -5.882
-14 | -0.642 | 0.10995 | -0.017 | -5.842
-13.5 | -0.615 | 0.1062 | -0.018 | -5.79
-13 | -0.587 | 0.09975 | -0.018 | -5.889
-12.5 | -0.56 | 0.09608 | -0.019 | -5.825
-12 | -0.532 | 0.08794 | -0.019 | -6.045
-11.5 | -0.504 | 0.07919 | -0.02 | -6.367
-11 | -0.477 | 0.07267 | -0.021 | -6.559
-10.5 | -0.449 | 0.06701 | -0.021 | -6.701
-10 | -0.42 | 0.07853 | -0.02 | -5.352
-9.5 | -0.393 | 0.0645 | -0.022 | -6.092
-9 | -0.366 | 0.05873 | -0.024 | -6.232
-8.5 | -0.337 | 0.0585 | -0.023 | -5.767
-8 | -0.443 | 0.05206 | -0.025 | -8.518
-7.5 | -0.58 | 0.01113 | -0.05 | -52.131
-7 | -0.561 | 0.01031 | -0.052 | -54.397
-6.5 | -0.521 | 0.00953 | -0.053 | -54.616
-6 | -0.467 | 0.00929 | -0.055 | -50.296
-5.5 | -0.408 | 0.00878 | -0.056 | -46.509
-5 | -0.346 | 0.00836 | -0.058 | -41.38
-4.5 | -0.281 | 0.00799 | -0.059 | -35.132
-4 | -0.214 | 0.00765 | -0.061 | -27.961
-3.5 | -0.146 | 0.00736 | -0.062 | -19.791
-3 | -0.077 | 0.00707 | -0.064 | -10.83
-2.5 | -0.007 | 0.00682 | -0.065 | -0.99
-2 | 0.064 | 0.0034 | -0.067 | 18.801
-1.5 | 0.135 | 0.00346 | -0.068 | 39.062
-1 | 0.206 | 0.00348 | -0.07 | 59.33
-0.5 | 0.277 | 0.0035 | -0.071 | 79.275
0 | 0.345 | 0.00357 | -0.073 | 96.681
0.5 | 0.415 | 0.0036 | -0.074 | 115.472
1 | 0.485 | 0.00363 | -0.076 | 133.835
1.5 | 0.555 | 0.0037 | -0.077 | 150.002
2 | 0.622 | 0.00386 | -0.078 | 161.174
2.5 | 0.69 | 0.00439 | -0.08 | 157.134
3 | 0.756 | 0.00494 | -0.081 | 152.968
3.5 | 0.821 | 0.00715 | -0.082 | 114.87
4 | 0.885 | 0.0111 | -0.083 | 79.712
4.5 | 0.947 | 0.01183 | -0.085 | 80.049
5 | 1.004 | 0.01239 | -0.086 | 81.08
5.5 | 1.057 | 0.01297 | -0.087 | 81.503
6 | 1.102 | 0.01366 | -0.089 | 80.674
6.5 | 1.137 | 0.01481 | -0.09 | 76.721
7 | 1.154 | 0.01578 | -0.091 | 73.116
7.5 | 1.139 | 0.01688 | -0.093 | 67.503
8 | 1.044 | 0.01833 | -0.094 | 56.963
8.5 | 0.736 | 0.0198 | -0.095 | 37.163
9 | 0.636 | 0.06423 | -0.049 | 9.896
9.5 | 0.662 | 0.06514 | -0.048 | 10.164
10 | 0.689 | 0.07533 | -0.047 | 9.141
10.5 | 0.717 | 0.06831 | -0.05 | 10.491
11 | 0.744 | 0.07412 | -0.05 | 10.032
11.5 | 0.771 | 0.08204 | -0.051 | 9.392
12 | 0.798 | 0.09289 | -0.053 | 8.59
12.5 | 0.825 | 0.09774 | -0.054 | 8.446
13 | 0.852 | 0.1029 | -0.055 | 8.282
13.5 | 0.879 | 0.10649 | -0.056 | 8.254
14 | 0.907 | 0.10918 | -0.059 | 8.312
14.5 | 0.936 | 0.11683 | -0.062 | 8.011
15 | 0.961 | 0.11984 | -0.061 | 8.02
15.5 | 0.988 | 0.12116 | -0.062 | 8.156
16 | 1.017 | 0.12763 | -0.065 | 7.968
16.5 | 1.048 | 0.13487 | -0.07 | 7.77
17 | 1.07 | 0.13457 | -0.067 | 7.954
17.5 | 1.097 | 0.13738 | -0.068 | 7.986
18 | 1.128 | 0.14377 | -0.072 | 7.843
18.5 | 1.16 | 0.14887 | -0.077 | 7.791
19 | 1.179 | 0.15516 | -0.073 | 7.597
19.5 | 1.205 | 0.1592 | -0.074 | 7.572
20 | 1.235 | 0.16186 | -0.077 | 7.627

## 72. Re 4M Mach 0.50 (2)
BIGFOIL.COM POLAR EXPORT
NACA67-315 a=0.8
NACA67-315 a=0.8 |  |  |  | Cl Max: | 1.0945 | at alpha= | 11.5 | deg
XFOIL ncrit=9 |  |  |  | L/D Max: | 154.574 | at alpha= | 2 | deg
Re: | 4000000 |  |  | Cd Min: | 0.1505 | at alpha= | 16.5 | deg
Mach: | 0.5 |  |  | Cl=0 at alpha= | -3.3413 | deg
|  |  |  | @ Cl=0.1, Cd= | 0.0062971
|  |  |  | @ Cl=0.4, Cd= | 0.0035999
|  |  |  | @ Cl=0.6, Cd= | 0.012476
alpha (deg) | Cl | Cd | Cm | Cl/Cd
-14 | -0.2658 | 0.1117 | -0.1269 | -2.3796
-13.5 | -0.2583 | 0.10367 | -0.1314 | -2.4916
-13 | -0.2679 | 0.09329 | -0.137 | -2.8717
-12.5 | -0.305 | 0.07961 | -0.1445 | -3.8312
-12 | -0.3305 | 0.06813 | -0.1511 | -4.851
-11.5 | -0.361 | 0.05327 | -0.1619 | -6.7768
-11 | -0.4012 | 0.04239 | -0.1675 | -9.4645
-10.5 | -0.4484 | 0.03435 | -0.1659 | -13.0539
-10 | -0.4938 | 0.02788 | -0.1594 | -17.7116
-9.5 | -0.5466 | 0.0214 | -0.1486 | -25.5421
-9 | -0.5612 | 0.01653 | -0.1388 | -33.9504
-8.5 | -0.5383 | 0.01319 | -0.1316 | -40.8112
-8 | -0.4969 | 0.01142 | -0.1259 | -43.5114
-7.5 | -0.4487 | 0.0103 | -0.1211 | -43.5631
-7 | -0.397 | 0.00949 | -0.1171 | -41.8335
-6.5 | -0.3421 | 0.00892 | -0.1138 | -38.352
-6 | -0.2867 | 0.00844 | -0.1109 | -33.9692
-5.5 | -0.2315 | 0.00801 | -0.1081 | -28.9014
-5 | -0.1765 | 0.00764 | -0.1055 | -23.1021
-4.5 | -0.1216 | 0.00733 | -0.1031 | -16.5894
-4 | -0.0697 | 0.00705 | -0.1002 | -9.8865
-3.5 | -0.0178 | 0.00688 | -0.0973 | -2.5872
-3 | 0.0383 | 0.00669 | -0.0955 | 5.725
-2.5 | 0.0922 | 0.00637 | -0.0935 | 14.4741
-2 | 0.1414 | 0.00591 | -0.0906 | 23.9255
-1 | 0.2215 | 0.0044 | -0.0817 | 50.3409
-0.5 | 0.2654 | 0.00358 | -0.0778 | 74.1341
0 | 0.3332 | 0.00358 | -0.0786 | 93.0726
0.5 | 0.4003 | 0.0036 | -0.0791 | 111.1944
1 | 0.4663 | 0.00362 | -0.0794 | 128.8122
1.5 | 0.5314 | 0.00362 | -0.0794 | 146.7956
2 | 0.5812 | 0.00376 | -0.0761 | 154.5745
2.5 | 0.5357 | 0.00486 | -0.0528 | 110.2263
3 | 0.4949 | 0.00678 | -0.0322 | 72.9941
4 | 0.5134 | 0.0094 | -0.0121 | 54.617
4.5 | 0.5384 | 0.01057 | -0.0054 | 50.9366
5 | 0.5709 | 0.01166 | 0 | 48.9623
5.5 | 0.608 | 0.0127 | 0.0046 | 47.874
6 | 0.6529 | 0.01357 | 0.008 | 48.1135
6.5 | 0.7029 | 0.01431 | 0.0108 | 49.1195
7 | 0.7534 | 0.01508 | 0.0136 | 49.9602
8 | 0.8549 | 0.01675 | 0.0195 | 51.0388
8.5 | 0.9032 | 0.01775 | 0.0231 | 50.8845
9 | 0.9516 | 0.01884 | 0.0269 | 50.5096
9.5 | 0.9966 | 0.02017 | 0.0312 | 49.41
10 | 1.0386 | 0.02177 | 0.0361 | 47.7079
10.5 | 1.0723 | 0.02391 | 0.0419 | 44.8473
11.5 | 1.0945 | 0.03133 | 0.056 | 34.9346
12 | 1.0729 | 0.03786 | 0.0628 | 28.3386
13 | 1.0076 | 0.05515 | 0.0685 | 18.2702
13.5 | 0.97 | 0.06625 | 0.066 | 14.6415
14 | 0.9393 | 0.07837 | 0.0601 | 11.9855
14.5 | 0.9103 | 0.09206 | 0.0515 | 9.8881
15 | 0.8845 | 0.10689 | 0.0416 | 8.2749
15.5 | 0.8554 | 0.12168 | 0.0327 | 7.0299
16 | 0.8307 | 0.13573 | 0.0242 | 6.1202
16.5 | 0.8036 | 0.1505 | 0.0153 | 5.3395

## 73. Re 5M Mach 0.00 (1)
BIGFOIL.COM POLAR EXPORT
NACA67-315 a=0.8
NACA67-315 a=0.8 |  |  |  | Cl Max: | 1.366 | at alpha= | 12 | deg
JavaFoil+Calcfoil stall+Eppler ext transition |  |  |  | L/D Max: | 144.586 | at alpha= | 2.5 | deg
Re: | 5000000 |  |  | Cd Min: | 0.00275 | at alpha= | 0 | deg
Mach: | 0 |  |  | Cl=0 at alpha= | -2.4508 | deg
|  |  |  | @ Cl=0.1, Cd= | 0.0031026
|  |  |  | @ Cl=0.4, Cd= | 0.003049
|  |  |  | @ Cl=0.6, Cd= | 0.0041534
alpha (deg) | Cl | Cd | Cm | Cl/Cd
-18 | -0.772 | 0.13221 | -0.011 | -5.836
-17.5 | -0.783 | 0.12538 | -0.011 | -6.248
-17 | -0.794 | 0.11867 | -0.012 | -6.688
-16.5 | -0.802 | 0.11196 | -0.013 | -7.161
-16 | -0.809 | 0.10555 | -0.014 | -7.662
-15.5 | -0.815 | 0.09816 | -0.015 | -8.299
-15 | -0.822 | 0.08824 | -0.017 | -9.312
-14.5 | -0.828 | 0.07757 | -0.019 | -10.678
-14 | -0.827 | 0.07178 | -0.02 | -11.521
-13.5 | -0.928 | 0.02187 | -0.028 | -42.409
-13 | -0.938 | 0.01609 | -0.03 | -58.294
-12.5 | -0.929 | 0.01449 | -0.031 | -64.121
-12 | -0.913 | 0.01322 | -0.033 | -69.105
-11.5 | -0.891 | 0.01272 | -0.034 | -70.014
-11 | -0.866 | 0.01184 | -0.035 | -73.119
-10.5 | -0.836 | 0.01117 | -0.036 | -74.84
-10 | -0.802 | 0.01061 | -0.038 | -75.582
-9.5 | -0.765 | 0.01011 | -0.039 | -75.623
-9 | -0.724 | 0.00965 | -0.04 | -75.006
-8.5 | -0.679 | 0.00931 | -0.042 | -72.994
-8 | -0.633 | 0.00893 | -0.043 | -70.875
-7.5 | -0.583 | 0.00856 | -0.044 | -68.134
-7 | -0.531 | 0.00826 | -0.045 | -64.307
-6.5 | -0.478 | 0.00795 | -0.047 | -60.107
-6 | -0.422 | 0.00766 | -0.048 | -55.078
-5.5 | -0.365 | 0.0074 | -0.049 | -49.283
-5 | -0.306 | 0.00711 | -0.051 | -43.089
-4.5 | -0.247 | 0.0069 | -0.052 | -35.863
-4 | -0.188 | 0.00577 | -0.053 | -32.526
-3.5 | -0.128 | 0.00561 | -0.055 | -22.767
-3 | -0.067 | 0.00582 | -0.056 | -11.49
-2.5 | -0.006 | 0.00455 | -0.057 | -1.297
-2 | 0.055 | 0.00348 | -0.058 | 15.909
-1.5 | 0.117 | 0.00296 | -0.06 | 39.551
-1 | 0.179 | 0.00291 | -0.061 | 61.427
-0.5 | 0.24 | 0.00294 | -0.062 | 81.809
0 | 0.301 | 0.00275 | -0.063 | 109.588
0.5 | 0.362 | 0.00275 | -0.065 | 131.834
1 | 0.423 | 0.00323 | -0.066 | 130.819
1.5 | 0.484 | 0.00336 | -0.067 | 143.78
2 | 0.542 | 0.00377 | -0.068 | 143.65
2.5 | 0.601 | 0.00416 | -0.069 | 144.586
3 | 0.659 | 0.00513 | -0.07 | 128.418
3.5 | 0.717 | 0.00613 | -0.071 | 117.12
4 | 0.775 | 0.00721 | -0.073 | 107.475
4.5 | 0.831 | 0.00938 | -0.074 | 88.59
5 | 0.887 | 0.00985 | -0.075 | 90.052
5.5 | 0.941 | 0.01021 | -0.076 | 92.141
6 | 0.993 | 0.01058 | -0.077 | 93.778
6.5 | 1.043 | 0.01097 | -0.078 | 95.051
7 | 1.091 | 0.01142 | -0.08 | 95.508
7.5 | 1.136 | 0.01215 | -0.081 | 93.497
8 | 1.179 | 0.01265 | -0.082 | 93.181
8.5 | 1.218 | 0.01317 | -0.083 | 92.519
9 | 1.255 | 0.01372 | -0.084 | 91.49
9.5 | 1.288 | 0.01435 | -0.085 | 89.727
10 | 1.315 | 0.01499 | -0.086 | 87.714
10.5 | 1.335 | 0.01559 | -0.087 | 85.663
11 | 1.35 | 0.01628 | -0.088 | 82.956
11.5 | 1.361 | 0.01704 | -0.089 | 79.855
12 | 1.366 | 0.0178 | -0.09 | 76.733
12.5 | 1.366 | 0.01875 | -0.091 | 72.865
13 | 1.362 | 0.01972 | -0.092 | 69.061
13.5 | 1.352 | 0.02065 | -0.093 | 65.491
14 | 1.338 | 0.02182 | -0.094 | 61.318
14.5 | 1.32 | 0.0232 | -0.095 | 56.881
15 | 1.298 | 0.02445 | -0.095 | 53.065
15.5 | 1.271 | 0.02618 | -0.096 | 48.554
16 | 1.24 | 0.02865 | -0.097 | 43.28
16.5 | 1.202 | 0.03263 | -0.096 | 36.846
17 | 1.046 | 0.08826 | -0.078 | 11.852

## 74. Re 5M Mach 0.00 (2)
BIGFOIL.COM POLAR EXPORT
NACA67-315 a=0.8
NACA67-315 a=0.8 |  |  |  | Cl Max: | 1.5961 | at alpha= | 20 | deg
XFOIL ncrit=9 |  |  |  | L/D Max: | 146.731 | at alpha= | 1.5 | deg
Re: | 5000000 |  |  | Cd Min: | 0.04473 | at alpha= | 20 | deg
Mach: | 0 |  |  | Cl=0 at alpha= | -2.9352 | deg
|  |  |  | @ Cl=0.1, Cd= | 0.005101
|  |  |  | @ Cl=0.4, Cd= | 0.0030181
|  |  |  | @ Cl=0.6, Cd= | 0.0088523
alpha (deg) | Cl | Cd | Cm | Cl/Cd
-20 | -1.3065 | 0.03215 | -0.1246 | -40.6376
-19.5 | -1.2946 | 0.02953 | -0.1231 | -43.8402
-19 | -1.2916 | 0.02658 | -0.1201 | -48.5929
-18.5 | -1.2688 | 0.02499 | -0.1184 | -50.7723
-18 | -1.2527 | 0.02306 | -0.1157 | -54.3235
-17.5 | -1.2329 | 0.02145 | -0.1129 | -57.4779
-17 | -1.2089 | 0.02012 | -0.1103 | -60.0845
-16.5 | -1.1832 | 0.01884 | -0.1077 | -62.8025
-16 | -1.1549 | 0.01773 | -0.1052 | -65.1382
-15.5 | -1.1214 | 0.01694 | -0.1032 | -66.1983
-15 | -1.0904 | 0.01601 | -0.1006 | -68.1074
-14.5 | -1.0566 | 0.01516 | -0.0984 | -69.6966
-14 | -1.0208 | 0.01441 | -0.0963 | -70.8397
-13.5 | -0.984 | 0.01372 | -0.0942 | -71.7201
-13 | -0.9488 | 0.01289 | -0.0918 | -73.6074
-12.5 | -0.9125 | 0.01211 | -0.0893 | -75.3509
-12 | -0.8727 | 0.01153 | -0.0874 | -75.6895
-11.5 | -0.8312 | 0.01099 | -0.0857 | -75.6324
-11 | -0.7888 | 0.01051 | -0.0841 | -75.0523
-10.5 | -0.7456 | 0.01007 | -0.0825 | -74.0417
-10 | -0.7019 | 0.00967 | -0.081 | -72.5853
-9.5 | -0.66 | 0.00919 | -0.079 | -71.8172
-9 | -0.6173 | 0.00882 | -0.0771 | -69.9887
-8.5 | -0.5734 | 0.00857 | -0.0753 | -66.9078
-8 | -0.5261 | 0.00825 | -0.0743 | -63.7697
-7.5 | -0.4771 | 0.00793 | -0.0736 | -60.1639
-7 | -0.4264 | 0.00768 | -0.0732 | -55.5208
-6.5 | -0.3761 | 0.00737 | -0.0727 | -51.0312
-6 | -0.3244 | 0.00713 | -0.0724 | -45.4979
-5.5 | -0.2724 | 0.00689 | -0.0722 | -39.5356
-5 | -0.2196 | 0.00668 | -0.0722 | -32.8743
-4.5 | -0.1668 | 0.00646 | -0.0721 | -25.8204
-4 | -0.1131 | 0.00628 | -0.0722 | -18.0096
-3.5 | -0.0597 | 0.00609 | -0.0723 | -9.803
-3 | -0.0066 | 0.00589 | -0.0723 | -1.1205
-2.5 | 0.0443 | 0.00555 | -0.0719 | 7.982
-2 | 0.0947 | 0.00516 | -0.0714 | 18.3527
-1.5 | 0.1423 | 0.00463 | -0.0704 | 30.7343
-1 | 0.1888 | 0.00402 | -0.0692 | 46.9652
-0.5 | 0.2332 | 0.00331 | -0.0675 | 70.4532
0 | 0.2864 | 0.00297 | -0.0675 | 96.431
0.5 | 0.3449 | 0.00298 | -0.0684 | 115.7383
1 | 0.4028 | 0.00302 | -0.0693 | 133.3775
1.5 | 0.4578 | 0.00312 | -0.0695 | 146.7308
2 | 0.4767 | 0.00408 | -0.062 | 116.8382
2.5 | 0.4678 | 0.00498 | -0.0486 | 93.9357
3 | 0.4783 | 0.00582 | -0.0397 | 82.1821
3.5 | 0.5003 | 0.00659 | -0.0335 | 75.9181
4 | 0.5287 | 0.00727 | -0.0287 | 72.7235
4.5 | 0.5581 | 0.00799 | -0.0242 | 69.8498
5 | 0.5916 | 0.00869 | -0.0207 | 68.0783
5.5 | 0.6268 | 0.00937 | -0.0175 | 66.8943
6 | 0.6666 | 0.00994 | -0.0152 | 67.0624
6.5 | 0.7099 | 0.01041 | -0.0136 | 68.194
7 | 0.7524 | 0.01089 | -0.0119 | 69.0909
7.5 | 0.7962 | 0.01134 | -0.0105 | 70.2116
8 | 0.8396 | 0.01182 | -0.0091 | 71.0321
8.5 | 0.8832 | 0.01228 | -0.0078 | 71.9218
9 | 0.9237 | 0.01285 | -0.0059 | 71.8833
9.5 | 0.9657 | 0.01338 | -0.0044 | 72.1749
10 | 1.0053 | 0.01405 | -0.0026 | 71.5516
10.5 | 1.0438 | 0.01476 | -0.0007 | 70.7182
11.5 | 1.1215 | 0.01618 | 0.0029 | 69.314
12 | 1.1582 | 0.01699 | 0.0049 | 68.1695
12.5 | 1.1931 | 0.01789 | 0.0071 | 66.6909
13 | 1.2271 | 0.01886 | 0.0094 | 65.0636
13.5 | 1.2612 | 0.01975 | 0.0116 | 63.8582
14 | 1.2954 | 0.02064 | 0.0136 | 62.7616
14.5 | 1.3236 | 0.02176 | 0.0166 | 60.8272
15 | 1.37 | 0.02297 | 0.0154 | 59.643
15.5 | 1.4314 | 0.02479 | 0.0103 | 57.741
16 | 1.4403 | 0.02607 | 0.0168 | 55.2474
16.5 | 1.4616 | 0.02799 | 0.0196 | 52.2186
17 | 1.4871 | 0.0297 | 0.0218 | 50.0707
17.5 | 1.5106 | 0.03156 | 0.024 | 47.8644
18 | 1.5304 | 0.03378 | 0.0263 | 45.3049
18.5 | 1.5515 | 0.03599 | 0.0282 | 43.1092
19 | 1.568 | 0.03862 | 0.0302 | 40.6007
19.5 | 1.5821 | 0.0416 | 0.032 | 38.0312
20 | 1.5961 | 0.04473 | 0.0335 | 35.683

## 75. Re 5M Mach 0.10 (1)
BIGFOIL.COM POLAR EXPORT
NACA67-315 a=0.8
NACA67-315 a=0.8 |  |  |  | Cl Max: | 1.356 | at alpha= | 12 | deg
JavaFoil+Calcfoil stall+Eppler ext transition |  |  |  | L/D Max: | 144.986 | at alpha= | 2.5 | deg
Re: | 5000000 |  |  | Cd Min: | 0.00276 | at alpha= | -0.5 | deg
Mach: | 0.1 |  |  | Cl=0 at alpha= | -2.4516 | deg
|  |  |  | @ Cl=0.1, Cd= | 0.0031252
|  |  |  | @ Cl=0.4, Cd= | 0.00322
|  |  |  | @ Cl=0.6, Cd= | 0.0041429
alpha (deg) | Cl | Cd | Cm | Cl/Cd
-17.5 | -0.747 | 0.12794 | -0.011 | -5.836
-17 | -0.76 | 0.12138 | -0.012 | -6.261
-16.5 | -0.772 | 0.11462 | -0.013 | -6.733
-16 | -0.781 | 0.10801 | -0.014 | -7.234
-15.5 | -0.789 | 0.10102 | -0.015 | -7.815
-15 | -0.796 | 0.09411 | -0.016 | -8.454
-14.5 | -0.803 | 0.08423 | -0.018 | -9.536
-14 | -0.804 | 0.07823 | -0.019 | -10.277
-13.5 | -0.818 | 0.06183 | -0.022 | -13.234
-13 | -0.916 | 0.01849 | -0.03 | -49.556
-12.5 | -0.918 | 0.01497 | -0.031 | -61.317
-12 | -0.904 | 0.01392 | -0.033 | -64.94
-11.5 | -0.886 | 0.01293 | -0.034 | -68.495
-11 | -0.862 | 0.01199 | -0.035 | -71.896
-10.5 | -0.834 | 0.01131 | -0.037 | -73.744
-10 | -0.801 | 0.01072 | -0.038 | -74.736
-9.5 | -0.765 | 0.01019 | -0.039 | -75.052
-9 | -0.725 | 0.00974 | -0.04 | -74.423
-8.5 | -0.681 | 0.00937 | -0.042 | -72.646
-8 | -0.634 | 0.00898 | -0.043 | -70.613
-7.5 | -0.585 | 0.00863 | -0.044 | -67.755
-7 | -0.533 | 0.00831 | -0.046 | -64.209
-6.5 | -0.48 | 0.008 | -0.047 | -59.961
-6 | -0.424 | 0.00767 | -0.048 | -55.224
-5.5 | -0.366 | 0.00744 | -0.05 | -49.244
-5 | -0.308 | 0.00717 | -0.051 | -42.913
-4.5 | -0.249 | 0.00694 | -0.052 | -35.845
-4 | -0.189 | 0.00577 | -0.053 | -32.699
-3.5 | -0.128 | 0.00566 | -0.055 | -22.658
-3 | -0.067 | 0.00586 | -0.056 | -11.482
-2.5 | -0.006 | 0.00435 | -0.057 | -1.363
-2 | 0.056 | 0.00348 | -0.059 | 16.032
-1.5 | 0.118 | 0.00298 | -0.06 | 39.522
-1 | 0.18 | 0.00295 | -0.061 | 60.89
-0.5 | 0.241 | 0.00276 | -0.062 | 87.489
0 | 0.302 | 0.00277 | -0.064 | 109.081
0.5 | 0.364 | 0.00322 | -0.065 | 112.862
1 | 0.425 | 0.00322 | -0.066 | 131.851
1.5 | 0.486 | 0.00339 | -0.067 | 143.567
2 | 0.545 | 0.00377 | -0.068 | 144.399
2.5 | 0.604 | 0.00417 | -0.07 | 144.986
3 | 0.663 | 0.00517 | -0.071 | 128.11
3.5 | 0.721 | 0.00617 | -0.072 | 116.891
4 | 0.779 | 0.00727 | -0.073 | 107.144
4.5 | 0.835 | 0.00943 | -0.074 | 88.548
5 | 0.891 | 0.00991 | -0.075 | 89.852
5.5 | 0.945 | 0.01029 | -0.076 | 91.815
6 | 0.997 | 0.01064 | -0.078 | 93.687
6.5 | 1.047 | 0.01106 | -0.079 | 94.659
7 | 1.095 | 0.01147 | -0.08 | 95.435
7.5 | 1.14 | 0.01226 | -0.081 | 92.99
8 | 1.182 | 0.01278 | -0.082 | 92.479
8.5 | 1.221 | 0.0133 | -0.083 | 91.836
9 | 1.257 | 0.01384 | -0.084 | 90.79
9.5 | 1.289 | 0.01449 | -0.085 | 88.931
10 | 1.314 | 0.01515 | -0.086 | 86.765
10.5 | 1.333 | 0.01576 | -0.088 | 84.581
11 | 1.346 | 0.01648 | -0.089 | 81.653
11.5 | 1.354 | 0.01728 | -0.09 | 78.344
12 | 1.356 | 0.01805 | -0.091 | 75.121
12.5 | 1.353 | 0.01905 | -0.092 | 71.004
13 | 1.344 | 0.02004 | -0.092 | 67.061
13.5 | 1.331 | 0.02107 | -0.093 | 63.14
14 | 1.312 | 0.02239 | -0.094 | 58.595
14.5 | 1.289 | 0.02384 | -0.095 | 54.038
15 | 1.261 | 0.02531 | -0.096 | 49.819
15.5 | 1.227 | 0.02795 | -0.096 | 43.898
16 | 1.189 | 0.03087 | -0.096 | 38.525
16.5 | 1.023 | 0.08876 | -0.076 | 11.522
17 | 0.97 | 0.10989 | -0.069 | 8.825

## 76. Re 5M Mach 0.10 (2)
BIGFOIL.COM POLAR EXPORT
NACA67-315 a=0.8
NACA67-315 a=0.8 |  |  |  | Cl Max: | 1.5866 | at alpha= | 20 | deg
XFOIL ncrit=9 |  |  |  | L/D Max: | 147.093 | at alpha= | 1.5 | deg
Re: | 5000000 |  |  | Cd Min: | 0.0475 | at alpha= | 20 | deg
Mach: | 0.1 |  |  | Cl=0 at alpha= | -2.9434 | deg
|  |  |  | @ Cl=0.1, Cd= | 0.0051245
|  |  |  | @ Cl=0.4, Cd= | 0.0030174
|  |  |  | @ Cl=0.6, Cd= | 0.0089484
alpha (deg) | Cl | Cd | Cm | Cl/Cd
-20 | -1.2718 | 0.03639 | -0.1296 | -34.9492
-19.5 | -1.2685 | 0.03269 | -0.1284 | -38.8039
-19 | -1.2748 | 0.02882 | -0.1256 | -44.2332
-18.5 | -1.2551 | 0.02686 | -0.1237 | -46.7275
-18 | -1.2431 | 0.02456 | -0.1208 | -50.6148
-17.5 | -1.2266 | 0.02265 | -0.1178 | -54.1545
-17 | -1.2048 | 0.02113 | -0.1149 | -57.0185
-16.5 | -1.181 | 0.01967 | -0.112 | -60.0407
-16 | -1.154 | 0.01842 | -0.1093 | -62.6493
-15.5 | -1.1208 | 0.01756 | -0.107 | -63.8269
-15 | -1.0903 | 0.01655 | -0.1043 | -65.8792
-14.5 | -1.0579 | 0.01558 | -0.1017 | -67.9012
-14 | -1.0227 | 0.01477 | -0.0993 | -69.2417
-13.5 | -0.9857 | 0.01403 | -0.0971 | -70.2566
-13 | -0.9493 | 0.01324 | -0.0947 | -71.6994
-12.5 | -0.9142 | 0.01236 | -0.0919 | -73.9644
-12 | -0.8745 | 0.01172 | -0.0898 | -74.616
-11.5 | -0.833 | 0.01114 | -0.0879 | -74.7756
-11 | -0.7905 | 0.01063 | -0.0862 | -74.365
-10.5 | -0.7469 | 0.01017 | -0.0845 | -73.4415
-10 | -0.7028 | 0.00976 | -0.0829 | -72.0082
-9.5 | -0.66 | 0.00928 | -0.0809 | -71.1207
-9 | -0.617 | 0.00888 | -0.0789 | -69.482
-8.5 | -0.5732 | 0.0086 | -0.077 | -66.6512
-8 | -0.5268 | 0.0083 | -0.0756 | -63.4699
-7.5 | -0.478 | 0.00796 | -0.0747 | -60.0503
-7 | -0.4272 | 0.0077 | -0.0742 | -55.4805
-6.5 | -0.3766 | 0.0074 | -0.0736 | -50.8919
-6 | -0.3248 | 0.00715 | -0.0733 | -45.4266
-5.5 | -0.2725 | 0.00691 | -0.0731 | -39.4356
-5 | -0.2197 | 0.00669 | -0.073 | -32.8401
-4.5 | -0.1666 | 0.00648 | -0.0729 | -25.7099
-4 | -0.1127 | 0.0063 | -0.0729 | -17.8889
-3.5 | -0.059 | 0.00611 | -0.073 | -9.6563
-3 | -0.0058 | 0.0059 | -0.0729 | -0.98305
-2.5 | 0.0454 | 0.00556 | -0.0725 | 8.1655
-2 | 0.0959 | 0.00517 | -0.072 | 18.5493
-1.5 | 0.1437 | 0.00464 | -0.0709 | 30.9698
-1 | 0.1902 | 0.00403 | -0.0696 | 47.196
-0.5 | 0.2346 | 0.00331 | -0.0679 | 70.8761
0 | 0.2881 | 0.00298 | -0.0678 | 96.6779
0.5 | 0.3469 | 0.00299 | -0.0688 | 116.0201
1 | 0.4051 | 0.00302 | -0.0697 | 134.1391
1.5 | 0.4604 | 0.00313 | -0.0699 | 147.0927
2 | 0.4787 | 0.00408 | -0.0622 | 117.3284
2.5 | 0.4683 | 0.00498 | -0.0483 | 94.0361
3.5 | 0.4991 | 0.00665 | -0.0328 | 75.0526
4 | 0.5281 | 0.00732 | -0.0281 | 72.1448
4.5 | 0.5573 | 0.00806 | -0.0236 | 69.1439
5 | 0.5909 | 0.00877 | -0.0199 | 67.3774
5.5 | 0.6261 | 0.00946 | -0.0167 | 66.1839
6 | 0.6665 | 0.01003 | -0.0145 | 66.4506
6.5 | 0.7096 | 0.01051 | -0.0128 | 67.5167
7 | 0.7525 | 0.011 | -0.011 | 68.4091
7.5 | 0.7968 | 0.01145 | -0.0097 | 69.5895
8 | 0.8408 | 0.01194 | -0.0082 | 70.4188
8.5 | 0.8835 | 0.01243 | -0.0066 | 71.078
9 | 0.9251 | 0.01299 | -0.0049 | 71.2163
9.5 | 0.9671 | 0.01355 | -0.0033 | 71.3727
10 | 1.0062 | 0.01426 | -0.0013 | 70.561
10.5 | 1.0452 | 0.01498 | 0.0007 | 69.773
11.5 | 1.1232 | 0.01645 | 0.0044 | 68.2796
12 | 1.1603 | 0.01728 | 0.0065 | 67.147
12.5 | 1.1957 | 0.01822 | 0.0088 | 65.6257
13 | 1.2291 | 0.01923 | 0.0113 | 63.9158
13.5 | 1.2644 | 0.02012 | 0.0134 | 62.8429
14 | 1.2979 | 0.02109 | 0.0157 | 61.541
14.5 | 1.3264 | 0.02226 | 0.0187 | 59.5867
15 | 1.3727 | 0.02355 | 0.0178 | 58.2887
15.5 | 1.4317 | 0.02564 | 0.013 | 55.8385
16 | 1.44 | 0.027 | 0.0197 | 53.3333
16.5 | 1.462 | 0.02897 | 0.0225 | 50.466
17 | 1.488 | 0.0307 | 0.0247 | 48.4691
17.5 | 1.5112 | 0.0327 | 0.027 | 46.2141
18 | 1.53 | 0.03512 | 0.0294 | 43.5649
18.5 | 1.5502 | 0.03752 | 0.0314 | 41.3166
19 | 1.5645 | 0.04048 | 0.0335 | 38.6487
19.5 | 1.5763 | 0.04385 | 0.0353 | 35.9475
20 | 1.5866 | 0.0475 | 0.0368 | 33.4021

## 77. Re 5M Mach 0.25 (1)
BIGFOIL.COM POLAR EXPORT
NACA67-315 a=0.8
NACA67-315 a=0.8 |  |  |  | Cl Max: | 1.305 | at alpha= | 10.5 | deg
JavaFoil+Calcfoil stall+Eppler ext transition |  |  |  | L/D Max: | 146.055 | at alpha= | 1.5 | deg
Re: | 5000000 |  |  | Cd Min: | 0.00277 | at alpha= | -1 | deg
Mach: | 0.25 |  |  | Cl=0 at alpha= | -2.4524 | deg
|  |  |  | @ Cl=0.1, Cd= | 0.0030141
|  |  |  | @ Cl=0.4, Cd= | 0.0032743
|  |  |  | @ Cl=0.6, Cd= | 0.0041288
alpha (deg) | Cl | Cd | Cm | Cl/Cd
-16.5 | -0.506 | 0.13339 | -0.011 | -3.795
-16 | -0.547 | 0.12606 | -0.012 | -4.335
-15.5 | -0.583 | 0.11713 | -0.013 | -4.978
-15 | -0.615 | 0.10858 | -0.014 | -5.667
-14.5 | -0.643 | 0.10236 | -0.015 | -6.285
-14 | -0.667 | 0.09432 | -0.016 | -7.069
-13.5 | -0.685 | 0.08818 | -0.017 | -7.766
-13 | -0.699 | 0.08057 | -0.019 | -8.679
-12.5 | -0.707 | 0.07503 | -0.02 | -9.426
-12 | -0.718 | 0.0635 | -0.023 | -11.307
-11.5 | -0.836 | 0.01478 | -0.035 | -56.559
-11 | -0.827 | 0.01369 | -0.036 | -60.388
-10.5 | -0.813 | 0.01231 | -0.037 | -66.051
-10 | -0.79 | 0.01143 | -0.039 | -69.148
-9.5 | -0.761 | 0.01081 | -0.04 | -70.412
-9 | -0.726 | 0.01031 | -0.042 | -70.444
-8.5 | -0.686 | 0.00977 | -0.043 | -70.252
-8 | -0.642 | 0.00936 | -0.044 | -68.601
-7.5 | -0.594 | 0.00895 | -0.046 | -66.428
-7 | -0.543 | 0.00853 | -0.047 | -63.684
-6.5 | -0.49 | 0.0082 | -0.048 | -59.73
-6 | -0.433 | 0.00794 | -0.05 | -54.503
-5.5 | -0.375 | 0.00761 | -0.051 | -49.268
-5 | -0.315 | 0.00733 | -0.052 | -43.034
-4.5 | -0.255 | 0.00706 | -0.054 | -36.093
-4 | -0.193 | 0.00688 | -0.055 | -28.112
-3.5 | -0.132 | 0.0065 | -0.056 | -20.242
-3 | -0.069 | 0.00539 | -0.058 | -12.809
-2.5 | -0.006 | 0.00429 | -0.059 | -1.42
-2 | 0.057 | 0.00335 | -0.06 | 17.083
-1.5 | 0.121 | 0.00285 | -0.062 | 42.518
-1 | 0.185 | 0.00277 | -0.063 | 66.594
-0.5 | 0.248 | 0.00322 | -0.064 | 77.02
0 | 0.31 | 0.00324 | -0.065 | 95.773
0.5 | 0.373 | 0.00327 | -0.067 | 114.312
1 | 0.436 | 0.00328 | -0.068 | 132.852
1.5 | 0.499 | 0.00342 | -0.069 | 146.055
2 | 0.559 | 0.00386 | -0.07 | 144.895
2.5 | 0.62 | 0.00426 | -0.071 | 145.393
3 | 0.68 | 0.00531 | -0.073 | 128.05
3.5 | 0.74 | 0.00636 | -0.074 | 116.383
4 | 0.799 | 0.00761 | -0.075 | 104.986
4.5 | 0.856 | 0.00988 | -0.076 | 86.726
5 | 0.913 | 0.01023 | -0.077 | 89.217
5.5 | 0.967 | 0.01064 | -0.078 | 90.911
6 | 1.019 | 0.01106 | -0.08 | 92.19
6.5 | 1.069 | 0.01152 | -0.081 | 92.792
7 | 1.116 | 0.01225 | -0.082 | 91.111
7.5 | 1.159 | 0.01283 | -0.083 | 90.308
8 | 1.198 | 0.01344 | -0.084 | 89.152
8.5 | 1.232 | 0.01404 | -0.085 | 87.747
9 | 1.262 | 0.01471 | -0.087 | 85.801
9.5 | 1.286 | 0.0154 | -0.088 | 83.494
10 | 1.301 | 0.01618 | -0.089 | 80.4
10.5 | 1.305 | 0.01688 | -0.09 | 77.297
11 | 1.301 | 0.01781 | -0.091 | 73.065
11.5 | 1.288 | 0.0188 | -0.092 | 68.498
12 | 1.265 | 0.01992 | -0.093 | 63.502
12.5 | 1.233 | 0.02126 | -0.094 | 57.999
13 | 1.191 | 0.02282 | -0.095 | 52.188
13.5 | 1.14 | 0.02461 | -0.095 | 46.319
14 | 1.065 | 0.03093 | -0.094 | 34.421
14.5 | 0.866 | 0.09505 | -0.063 | 9.11
15 | 0.797 | 0.11081 | -0.055 | 7.197
15.5 | 0.734 | 0.12121 | -0.053 | 6.052

## 78. Re 5M Mach 0.25 (2)
BIGFOIL.COM POLAR EXPORT
NACA67-315 a=0.8
NACA67-315 a=0.8 |  |  |  | Cl Max: | 1.4998 | at alpha= | 18.5 | deg
XFOIL ncrit=9 |  |  |  | L/D Max: | 150.762 | at alpha= | 1.5 | deg
Re: | 5000000 |  |  | Cd Min: | 0.08953 | at alpha= | -19 | deg
Mach: | 0.25 |  |  | Cl=0 at alpha= | -2.9962 | deg
|  |  |  | @ Cl=0.1, Cd= | 0.0052858
|  |  |  | @ Cl=0.4, Cd= | 0.0030512
|  |  |  | @ Cl=0.6, Cd= | 0.0094819
alpha (deg) | Cl | Cd | Cm | Cl/Cd
-19 | -0.8442 | 0.08953 | -0.116 | -9.4292
-18.5 | -0.9504 | 0.06488 | -0.132 | -14.6486
-18 | -1.0009 | 0.05067 | -0.1412 | -19.7533
-17.5 | -1.0601 | 0.03927 | -0.1447 | -26.9952
-17 | -1.0653 | 0.03446 | -0.1435 | -30.9141
-16.5 | -1.0934 | 0.02887 | -0.1397 | -37.8732
-16 | -1.092 | 0.0256 | -0.1356 | -42.6562
-15.5 | -1.0718 | 0.02362 | -0.132 | -45.3768
-15 | -1.0573 | 0.02142 | -0.1275 | -49.3604
-14.5 | -1.0426 | 0.01926 | -0.1225 | -54.1329
-14 | -1.0154 | 0.01776 | -0.1185 | -57.1734
-13.5 | -0.984 | 0.0165 | -0.1148 | -59.6364
-13 | -0.9503 | 0.01536 | -0.1111 | -61.8685
-12.5 | -0.9176 | 0.01417 | -0.1072 | -64.7565
-12 | -0.8816 | 0.01307 | -0.1036 | -67.4522
-11.5 | -0.8415 | 0.01218 | -0.1005 | -69.0887
-11 | -0.7985 | 0.01146 | -0.0979 | -69.6771
-10.5 | -0.7542 | 0.01083 | -0.0954 | -69.6399
-10 | -0.7086 | 0.01029 | -0.0932 | -68.863
-9.5 | -0.6622 | 0.00982 | -0.0911 | -67.4338
-9 | -0.617 | 0.0093 | -0.0887 | -66.3441
-8.5 | -0.5709 | 0.00887 | -0.0865 | -64.363
-8 | -0.5237 | 0.0085 | -0.0845 | -61.6118
-7.5 | -0.478 | 0.00814 | -0.0822 | -58.7224
-7 | -0.4301 | 0.00785 | -0.0804 | -54.7898
-6.5 | -0.378 | 0.00758 | -0.0794 | -49.8681
-6 | -0.3262 | 0.00727 | -0.0785 | -44.8693
-5.5 | -0.2725 | 0.00705 | -0.078 | -38.6525
-5 | -0.2193 | 0.00678 | -0.0773 | -32.3451
-4.5 | -0.1648 | 0.00658 | -0.077 | -25.0456
-4 | -0.1102 | 0.00638 | -0.0768 | -17.2727
-3.5 | -0.0553 | 0.0062 | -0.0766 | -8.9194
-3 | -0.0004 | 0.006 | -0.0765 | -0.066667
-2.5 | 0.0521 | 0.00565 | -0.0759 | 9.2212
-2 | 0.1034 | 0.00526 | -0.0752 | 19.6578
-1.5 | 0.1515 | 0.00473 | -0.0738 | 32.0296
-1 | 0.198 | 0.0041 | -0.0722 | 48.2927
-0.5 | 0.2423 | 0.00335 | -0.0701 | 72.3284
0 | 0.2971 | 0.00302 | -0.0699 | 98.3775
0.5 | 0.3576 | 0.00303 | -0.0709 | 118.0198
1 | 0.4177 | 0.00306 | -0.0718 | 136.5033
1.5 | 0.4749 | 0.00315 | -0.072 | 150.7619
2 | 0.4906 | 0.00404 | -0.0633 | 121.4356
2.5 | 0.4698 | 0.00504 | -0.0469 | 93.2143
3 | 0.4739 | 0.00607 | -0.0365 | 78.0725
3.5 | 0.4946 | 0.00694 | -0.0297 | 71.268
4.5 | 0.5527 | 0.00848 | -0.0198 | 65.1769
5 | 0.5873 | 0.00921 | -0.0161 | 63.7676
5.5 | 0.6228 | 0.00997 | -0.0125 | 62.4674
6 | 0.6647 | 0.01056 | -0.0102 | 62.9451
6.5 | 0.7094 | 0.01107 | -0.0083 | 64.0831
7 | 0.7543 | 0.01157 | -0.0065 | 65.1945
7.5 | 0.7987 | 0.01212 | -0.0047 | 65.8993
8 | 0.8446 | 0.01263 | -0.0031 | 66.8725
9 | 0.9319 | 0.01384 | 0.0009 | 67.3338
9.5 | 0.9742 | 0.01453 | 0.003 | 67.0475
10 | 1.0151 | 0.01532 | 0.0054 | 66.2598
10.5 | 1.0549 | 0.01617 | 0.0079 | 65.2381
11 | 1.0962 | 0.017 | 0.0101 | 64.4824
11.5 | 1.1347 | 0.01795 | 0.0127 | 63.2145
12 | 1.1713 | 0.01903 | 0.0155 | 61.5502
12.5 | 1.2083 | 0.02013 | 0.0183 | 60.0248
13 | 1.2429 | 0.02133 | 0.0212 | 58.27
13.5 | 1.2783 | 0.02251 | 0.0241 | 56.7881
14 | 1.3094 | 0.02391 | 0.0274 | 54.7637
14.5 | 1.3374 | 0.02549 | 0.0311 | 52.4676
15 | 1.3739 | 0.0277 | 0.032 | 49.5993
15.5 | 1.4306 | 0.03057 | 0.0281 | 46.7975
16 | 1.4382 | 0.03244 | 0.035 | 44.3342
16.5 | 1.4567 | 0.03521 | 0.0383 | 41.3718
17 | 1.4769 | 0.03799 | 0.0412 | 38.876
17.5 | 1.491 | 0.0414 | 0.0439 | 36.0145
18 | 1.4965 | 0.04578 | 0.0465 | 32.6889
18.5 | 1.4998 | 0.05061 | 0.0485 | 29.6345
19 | 1.4922 | 0.05691 | 0.0496 | 26.2203
19.5 | 1.4784 | 0.06437 | 0.0495 | 22.9672
20 | 1.4462 | 0.07469 | 0.0472 | 19.3627

## 79. Re 5M Mach 0.50 (1)
BIGFOIL.COM POLAR EXPORT
NACA67-315 a=0.8
NACA67-315 a=0.8 |  |  |  | Cl Max: | 1.239 | at alpha= | 20 | deg
JavaFoil+Calcfoil stall+Eppler ext transition |  |  |  | L/D Max: | 151.277 | at alpha= | 1.5 | deg
Re: | 5000000 |  |  | Cd Min: | 0.00333 | at alpha= | -1 | deg
Mach: | 0.5 |  |  | Cl=0 at alpha= | -2.4507 | deg
|  |  |  | @ Cl=0.1, Cd= | 0.0034394
|  |  |  | @ Cl=0.4, Cd= | 0.0034531
|  |  |  | @ Cl=0.6, Cd= | 0.0040367
alpha (deg) | Cl | Cd | Cm | Cl/Cd
-20 | -0.973 | 0.1581 | -0.01 | -6.154
-19.5 | -0.946 | 0.15304 | -0.011 | -6.179
-19 | -0.919 | 0.14741 | -0.011 | -6.231
-18.5 | -0.893 | 0.15042 | -0.012 | -5.938
-18 | -0.865 | 0.14094 | -0.013 | -6.138
-17.5 | -0.836 | 0.13655 | -0.013 | -6.119
-17 | -0.808 | 0.13334 | -0.013 | -6.058
-16.5 | -0.781 | 0.12815 | -0.014 | -6.091
-16 | -0.753 | 0.12405 | -0.015 | -6.073
-15.5 | -0.727 | 0.12085 | -0.016 | -6.014
-15 | -0.698 | 0.11543 | -0.016 | -6.051
-14.5 | -0.67 | 0.11096 | -0.016 | -6.038
-14 | -0.643 | 0.10711 | -0.017 | -6
-13.5 | -0.615 | 0.10338 | -0.018 | -5.951
-13 | -0.588 | 0.09718 | -0.018 | -6.048
-12.5 | -0.56 | 0.09467 | -0.019 | -5.914
-12 | -0.532 | 0.08506 | -0.019 | -6.254
-11.5 | -0.505 | 0.07742 | -0.02 | -6.518
-11 | -0.477 | 0.07089 | -0.021 | -6.731
-10.5 | -0.45 | 0.06529 | -0.022 | -6.887
-10 | -0.42 | 0.07669 | -0.021 | -5.482
-9.5 | -0.393 | 0.0644 | -0.022 | -6.105
-9 | -0.366 | 0.05783 | -0.024 | -6.334
-8.5 | -0.337 | 0.05826 | -0.023 | -5.792
-8 | -0.443 | 0.05258 | -0.025 | -8.432
-7.5 | -0.581 | 0.01091 | -0.051 | -53.234
-7 | -0.561 | 0.00989 | -0.052 | -56.731
-6.5 | -0.521 | 0.00928 | -0.053 | -56.136
-6 | -0.468 | 0.00873 | -0.055 | -53.583
-5.5 | -0.409 | 0.00811 | -0.056 | -50.428
-5 | -0.346 | 0.00803 | -0.058 | -43.084
-4.5 | -0.281 | 0.00766 | -0.059 | -36.692
-4 | -0.214 | 0.00733 | -0.061 | -29.205
-3.5 | -0.146 | 0.00705 | -0.062 | -20.683
-3 | -0.077 | 0.00677 | -0.064 | -11.313
-2.5 | -0.007 | 0.00655 | -0.065 | -1.032
-2 | 0.064 | 0.00348 | -0.067 | 18.356
-1.5 | 0.135 | 0.0034 | -0.069 | 39.745
-1 | 0.206 | 0.00333 | -0.07 | 61.91
-0.5 | 0.277 | 0.00334 | -0.071 | 83.139
0 | 0.346 | 0.00343 | -0.073 | 100.685
0.5 | 0.416 | 0.00346 | -0.074 | 120.142
1 | 0.486 | 0.00351 | -0.076 | 138.531
1.5 | 0.556 | 0.00367 | -0.077 | 151.277
2 | 0.622 | 0.00422 | -0.078 | 147.412
2.5 | 0.689 | 0.00482 | -0.08 | 143.094
3 | 0.755 | 0.00665 | -0.081 | 113.508
3.5 | 0.821 | 0.00795 | -0.082 | 103.297
4 | 0.886 | 0.01069 | -0.083 | 82.835
4.5 | 0.947 | 0.01136 | -0.085 | 83.373
5 | 1.005 | 0.0119 | -0.086 | 84.431
5.5 | 1.058 | 0.01248 | -0.087 | 84.719
6 | 1.103 | 0.01312 | -0.089 | 84.048
6.5 | 1.137 | 0.01426 | -0.09 | 79.751
7 | 1.154 | 0.01518 | -0.091 | 76.034
7.5 | 1.14 | 0.01624 | -0.093 | 70.216
8 | 1.045 | 0.01759 | -0.094 | 59.398
8.5 | 0.736 | 0.01907 | -0.095 | 38.623
9 | 0.636 | 0.06205 | -0.05 | 10.253
9.5 | 0.664 | 0.06361 | -0.051 | 10.434
10 | 0.689 | 0.07178 | -0.048 | 9.597
10.5 | 0.864 | 0.02157 | -0.1 | 40.064
11 | 0.747 | 0.07208 | -0.056 | 10.363
11.5 | 0.772 | 0.08008 | -0.054 | 9.641
12 | 0.798 | 0.08898 | -0.054 | 8.974
12.5 | 0.826 | 0.0949 | -0.055 | 8.703
13 | 0.853 | 0.09996 | -0.056 | 8.53
13.5 | 0.879 | 0.10354 | -0.056 | 8.494
14 | 0.908 | 0.10763 | -0.06 | 8.44
14.5 | 0.937 | 0.1155 | -0.063 | 8.112
15 | 0.961 | 0.11664 | -0.061 | 8.242
15.5 | 0.989 | 0.11788 | -0.063 | 8.386
16 | 1.019 | 0.1223 | -0.067 | 8.328
16.5 | 1.05 | 0.1298 | -0.071 | 8.087
17 | 1.071 | 0.13116 | -0.068 | 8.163
17.5 | 1.098 | 0.13679 | -0.069 | 8.024
18 | 1.131 | 0.13935 | -0.074 | 8.115
18.5 | 1.164 | 0.14232 | -0.079 | 8.181
19 | 1.179 | 0.14731 | -0.073 | 8.007
19.5 | 1.206 | 0.15454 | -0.075 | 7.806
20 | 1.239 | 0.15642 | -0.079 | 7.921

## 80. Re 5M Mach 0.50 (2)
BIGFOIL.COM POLAR EXPORT
NACA67-315 a=0.8
NACA67-315 a=0.8 |  |  |  | Cl Max: | 1.1138 | at alpha= | 11.5 | deg
XFOIL ncrit=9 |  |  |  | L/D Max: | 160.33 | at alpha= | 1.5 | deg
Re: | 5000000 |  |  | Cd Min: | 0.14771 | at alpha= | 16.5 | deg
Mach: | 0.5 |  |  | Cl=0 at alpha= | -3.2907 | deg
|  |  |  | @ Cl=0.1, Cd= | 0.0059821
|  |  |  | @ Cl=0.4, Cd= | 0.0032304
|  |  |  | @ Cl=0.6, Cd= | 0.012035
alpha (deg) | Cl | Cd | Cm | Cl/Cd
-14 | -0.2755 | 0.10939 | -0.1283 | -2.5185
-13.5 | -0.2894 | 0.09811 | -0.1345 | -2.9498
-13 | -0.3038 | 0.08749 | -0.1404 | -3.4724
-12.5 | -0.3439 | 0.07397 | -0.1483 | -4.6492
-12 | -0.3627 | 0.06317 | -0.1548 | -5.7416
-11.5 | -0.3895 | 0.04906 | -0.1655 | -7.9393
-11 | -0.4258 | 0.03991 | -0.1687 | -10.669
-10.5 | -0.469 | 0.03267 | -0.1658 | -14.3557
-10 | -0.5124 | 0.02658 | -0.1585 | -19.2777
-9.5 | -0.56 | 0.02059 | -0.1475 | -27.1977
-9 | -0.5843 | 0.01508 | -0.1364 | -38.7467
-8.5 | -0.5571 | 0.01205 | -0.1293 | -46.2324
-8 | -0.5124 | 0.01056 | -0.1238 | -48.5227
-7.5 | -0.4616 | 0.00963 | -0.1192 | -47.9335
-7 | -0.4068 | 0.00898 | -0.1155 | -45.3007
-6.5 | -0.3527 | 0.0084 | -0.112 | -41.9881
-6 | -0.2963 | 0.00798 | -0.1092 | -37.1303
-5.5 | -0.2413 | 0.00758 | -0.1063 | -31.8338
-5 | -0.1854 | 0.00727 | -0.1038 | -25.5021
-4.5 | -0.1322 | 0.00697 | -0.101 | -18.967
-4 | -0.0797 | 0.00675 | -0.0981 | -11.8074
-3.5 | -0.0244 | 0.00655 | -0.096 | -3.7252
-3 | 0.0339 | 0.00632 | -0.0946 | 5.3639
-2.5 | 0.0908 | 0.00605 | -0.0931 | 15.0083
-2 | 0.1436 | 0.00566 | -0.0909 | 25.371
-1.5 | 0.191 | 0.00512 | -0.0878 | 37.3047
-1 | 0.2352 | 0.00446 | -0.0842 | 52.7354
-0.5 | 0.276 | 0.00359 | -0.0799 | 76.8802
0 | 0.3356 | 0.00324 | -0.079 | 103.5802
0.5 | 0.4027 | 0.00323 | -0.0796 | 124.6749
1 | 0.4705 | 0.00329 | -0.0803 | 143.0091
1.5 | 0.5339 | 0.00333 | -0.08 | 160.3303
2 | 0.542 | 0.0038 | -0.0677 | 142.6316
2.5 | 0.4922 | 0.00537 | -0.0442 | 91.6574
3 | 0.4704 | 0.00709 | -0.0277 | 66.347
3.5 | 0.482 | 0.00835 | -0.018 | 57.7246
4 | 0.5083 | 0.00941 | -0.0113 | 54.017
4.5 | 0.5382 | 0.01046 | -0.0054 | 51.4532
5 | 0.5745 | 0.01142 | -0.0006 | 50.3065
5.5 | 0.6139 | 0.01237 | 0.0037 | 49.6281
6 | 0.6615 | 0.01313 | 0.0068 | 50.3808
6.5 | 0.7128 | 0.01381 | 0.0094 | 51.6148
7 | 0.764 | 0.01453 | 0.0121 | 52.5809
7.5 | 0.8153 | 0.01531 | 0.015 | 53.2528
8 | 0.8664 | 0.01616 | 0.0181 | 53.6139
8.5 | 0.9156 | 0.01713 | 0.0216 | 53.4501
9 | 0.9644 | 0.01821 | 0.0254 | 52.9599
9.5 | 1.0118 | 0.01942 | 0.0296 | 52.1009
10 | 1.0535 | 0.02098 | 0.0346 | 50.2145
10.5 | 1.0903 | 0.02291 | 0.0403 | 47.5906
11 | 1.113 | 0.02574 | 0.0472 | 43.2401
11.5 | 1.1138 | 0.03011 | 0.055 | 36.991
12 | 1.0959 | 0.03626 | 0.0621 | 30.2234
12.5 | 1.0673 | 0.04381 | 0.0671 | 24.362
13 | 1.0322 | 0.05287 | 0.069 | 19.5234
14 | 0.952 | 0.07677 | 0.0612 | 12.4007
14.5 | 0.9222 | 0.0904 | 0.0526 | 10.2013
15 | 0.8937 | 0.10547 | 0.0425 | 8.4735
16 | 0.8467 | 0.13346 | 0.0253 | 6.3442
16.5 | 0.8232 | 0.14771 | 0.0164 | 5.5731

## 81. Re 6M Mach 0.00 (1)
BIGFOIL.COM POLAR EXPORT
NACA67-315 a=0.8
NACA67-315 a=0.8 |  |  |  | Cl Max: | 1.367 | at alpha= | 12 | deg
JavaFoil+Calcfoil stall+Eppler ext transition |  |  |  | L/D Max: | 133.899 | at alpha= | 0.5 | deg
Re: | 6000000 |  |  | Cd Min: | 0.0027 | at alpha= | 0.5 | deg
Mach: | 0 |  |  | Cl=0 at alpha= | -2.4508 | deg
|  |  |  | @ Cl=0.1, Cd= | 0.003655
|  |  |  | @ Cl=0.4, Cd= | 0.0030613
|  |  |  | @ Cl=0.6, Cd= | 0.00497
alpha (deg) | Cl | Cd | Cm | Cl/Cd
-18 | -0.773 | 0.13039 | -0.011 | -5.925
-17.5 | -0.785 | 0.12323 | -0.012 | -6.368
-17 | -0.795 | 0.11615 | -0.013 | -6.845
-16.5 | -0.804 | 0.10964 | -0.013 | -7.329
-16 | -0.811 | 0.10277 | -0.014 | -7.89
-15.5 | -0.817 | 0.09503 | -0.016 | -8.603
-15 | -0.827 | 0.08347 | -0.018 | -9.907
-14.5 | -0.842 | 0.06788 | -0.02 | -12.4
-14 | -0.847 | 0.05853 | -0.022 | -14.478
-13.5 | -0.941 | 0.01821 | -0.028 | -51.666
-13 | -0.942 | 0.01507 | -0.03 | -62.538
-12.5 | -0.931 | 0.01382 | -0.031 | -67.363
-12 | -0.914 | 0.01271 | -0.033 | -71.969
-11.5 | -0.892 | 0.01224 | -0.034 | -72.878
-11 | -0.866 | 0.01142 | -0.035 | -75.875
-10.5 | -0.837 | 0.01078 | -0.036 | -77.588
-10 | -0.803 | 0.01025 | -0.038 | -78.31
-9.5 | -0.765 | 0.00976 | -0.039 | -78.414
-9 | -0.724 | 0.00934 | -0.04 | -77.55
-8.5 | -0.68 | 0.009 | -0.042 | -75.547
-8 | -0.633 | 0.00863 | -0.043 | -73.363
-7.5 | -0.584 | 0.0083 | -0.044 | -70.293
-7 | -0.532 | 0.00799 | -0.045 | -66.549
-6.5 | -0.478 | 0.00767 | -0.047 | -62.281
-6 | -0.422 | 0.00739 | -0.048 | -57.091
-5.5 | -0.365 | 0.00717 | -0.049 | -50.881
-5 | -0.307 | 0.00691 | -0.051 | -44.348
-4.5 | -0.248 | 0.00573 | -0.052 | -43.193
-4 | -0.188 | 0.00556 | -0.053 | -33.813
-3.5 | -0.128 | 0.00581 | -0.055 | -21.987
-3 | -0.067 | 0.00567 | -0.056 | -11.816
-2.5 | -0.006 | 0.00486 | -0.057 | -1.215
-2 | 0.055 | 0.00433 | -0.059 | 12.789
-1.5 | 0.117 | 0.0034 | -0.06 | 34.507
-1 | 0.179 | 0.00291 | -0.061 | 61.455
-0.5 | 0.24 | 0.00285 | -0.062 | 84.279
0 | 0.301 | 0.00285 | -0.063 | 105.72
0.5 | 0.362 | 0.0027 | -0.065 | 133.899
1 | 0.423 | 0.00328 | -0.066 | 129.026
1.5 | 0.483 | 0.00371 | -0.067 | 130.348
2 | 0.542 | 0.00409 | -0.068 | 132.412
2.5 | 0.6 | 0.00497 | -0.069 | 120.74
3 | 0.659 | 0.0058 | -0.07 | 113.63
3.5 | 0.717 | 0.00667 | -0.071 | 107.63
4 | 0.776 | 0.00746 | -0.073 | 103.963
4.5 | 0.832 | 0.0091 | -0.074 | 91.442
5 | 0.887 | 0.00954 | -0.075 | 93.036
5.5 | 0.941 | 0.00989 | -0.076 | 95.107
6 | 0.993 | 0.01026 | -0.077 | 96.817
6.5 | 1.043 | 0.01062 | -0.078 | 98.226
7 | 1.091 | 0.01103 | -0.08 | 98.946
7.5 | 1.137 | 0.01177 | -0.081 | 96.558
8 | 1.179 | 0.01225 | -0.082 | 96.268
8.5 | 1.219 | 0.01276 | -0.083 | 95.585
9 | 1.256 | 0.01328 | -0.084 | 94.543
9.5 | 1.288 | 0.01389 | -0.085 | 92.739
10 | 1.315 | 0.01451 | -0.086 | 90.666
10.5 | 1.336 | 0.01508 | -0.087 | 88.577
11 | 1.351 | 0.01575 | -0.088 | 85.79
11.5 | 1.362 | 0.01649 | -0.089 | 82.593
12 | 1.367 | 0.01721 | -0.09 | 79.41
12.5 | 1.367 | 0.01812 | -0.091 | 75.455
13 | 1.362 | 0.01904 | -0.092 | 71.572
13.5 | 1.353 | 0.01997 | -0.093 | 67.75
14 | 1.339 | 0.02104 | -0.094 | 63.639
14.5 | 1.321 | 0.02236 | -0.095 | 59.08
15 | 1.299 | 0.02363 | -0.096 | 54.963
15.5 | 1.271 | 0.0259 | -0.096 | 49.069
16 | 1.242 | 0.02761 | -0.097 | 44.975
16.5 | 1.208 | 0.03036 | -0.097 | 39.778
17 | 1.098 | 0.059 | -0.088 | 18.613

## 82. Re 6M Mach 0.00 (2)
BIGFOIL.COM POLAR EXPORT
NACA67-315 a=0.8
NACA67-315 a=0.8 |  |  |  | Cl Max: | 1.6201 | at alpha= | 20 | deg
XFOIL ncrit=9 |  |  |  | L/D Max: | 140.874 | at alpha= | 1 | deg
Re: | 6000000 |  |  | Cd Min: | 0.04256 | at alpha= | 20 | deg
Mach: | 0 |  |  | Cl=0 at alpha= | -2.9231 | deg
|  |  |  | @ Cl=0.1, Cd= | 0.0049817
|  |  |  | @ Cl=0.4, Cd= | 0.0028575
|  |  |  | @ Cl=0.6, Cd= | 0.0086072
alpha (deg) | Cl | Cd | Cm | Cl/Cd
-20 | -1.3172 | 0.03126 | -0.1242 | -42.1369
-19.5 | -1.3256 | 0.02744 | -0.121 | -48.309
-19 | -1.314 | 0.02512 | -0.1184 | -52.3089
-18.5 | -1.297 | 0.02324 | -0.1159 | -55.809
-18 | -1.2781 | 0.02158 | -0.1131 | -59.2261
-17.5 | -1.2561 | 0.02013 | -0.1104 | -62.3994
-17 | -1.2309 | 0.01885 | -0.1078 | -65.2997
-16.5 | -1.2037 | 0.01769 | -0.1052 | -68.0441
-16 | -1.1742 | 0.0167 | -0.1027 | -70.3114
-15.5 | -1.1403 | 0.01593 | -0.1006 | -71.5819
-15 | -1.1074 | 0.01505 | -0.0983 | -73.5814
-14.5 | -1.0727 | 0.01427 | -0.0961 | -75.1717
-14 | -1.036 | 0.01359 | -0.094 | -76.2325
-13.5 | -0.9984 | 0.01296 | -0.092 | -77.037
-13 | -0.9599 | 0.01238 | -0.09 | -77.5363
-12.5 | -0.9203 | 0.01176 | -0.0881 | -78.2568
-12 | -0.8815 | 0.01108 | -0.086 | -79.5578
-11.5 | -0.8405 | 0.01054 | -0.0841 | -79.7438
-11 | -0.7983 | 0.01007 | -0.0824 | -79.2751
-10.5 | -0.7556 | 0.00964 | -0.0807 | -78.3817
-10 | -0.7122 | 0.00928 | -0.079 | -76.7457
-9.5 | -0.669 | 0.00893 | -0.0772 | -74.916
-9 | -0.6273 | 0.00853 | -0.0751 | -73.5404
-8.5 | -0.5812 | 0.00823 | -0.0738 | -70.6197
-8 | -0.5317 | 0.00795 | -0.0732 | -66.8805
-7.5 | -0.4827 | 0.00762 | -0.0725 | -63.3465
-7 | -0.4318 | 0.00736 | -0.0721 | -58.6685
-6.5 | -0.3804 | 0.00711 | -0.0718 | -53.5021
-6 | -0.3288 | 0.00685 | -0.0715 | -48
-5.5 | -0.2761 | 0.00665 | -0.0715 | -41.5188
-5 | -0.2236 | 0.00644 | -0.0714 | -34.7205
-4.5 | -0.1701 | 0.00626 | -0.0714 | -27.1725
-4 | -0.1162 | 0.00609 | -0.0716 | -19.0805
-3.5 | -0.0621 | 0.00588 | -0.0718 | -10.5612
-3 | -0.008 | 0.00567 | -0.072 | -1.4109
-2.5 | 0.044 | 0.00536 | -0.0718 | 8.209
-2 | 0.0958 | 0.00502 | -0.0715 | 19.0837
-1.5 | 0.1452 | 0.00457 | -0.0709 | 31.7724
-1 | 0.1932 | 0.00412 | -0.0699 | 46.8932
-0.5 | 0.2414 | 0.00352 | -0.069 | 68.5795
0 | 0.2877 | 0.00282 | -0.0677 | 102.0213
0.5 | 0.3456 | 0.00281 | -0.0686 | 122.9893
1 | 0.4029 | 0.00286 | -0.0693 | 140.8741
1.5 | 0.4474 | 0.0033 | -0.0673 | 135.5758
2 | 0.4557 | 0.00437 | -0.0577 | 104.2792
2.5 | 0.4479 | 0.00522 | -0.0445 | 85.8046
3 | 0.4685 | 0.00593 | -0.0378 | 79.0051
3.5 | 0.4952 | 0.00661 | -0.0325 | 74.9168
4 | 0.5267 | 0.00725 | -0.0284 | 72.6483
4.5 | 0.5601 | 0.0079 | -0.0246 | 70.8987
5 | 0.5959 | 0.00853 | -0.0215 | 69.8593
5.5 | 0.6315 | 0.0092 | -0.0183 | 68.6413
6 | 0.6735 | 0.00965 | -0.0164 | 69.7927
6.5 | 0.7168 | 0.0101 | -0.0148 | 70.9703
7 | 0.7614 | 0.0105 | -0.0135 | 72.5143
7.5 | 0.8036 | 0.01098 | -0.0118 | 73.1876
8 | 0.8476 | 0.01142 | -0.0104 | 74.2207
8.5 | 0.891 | 0.0119 | -0.009 | 74.8739
9 | 0.9335 | 0.01241 | -0.0076 | 75.2216
10 | 1.014 | 0.01364 | -0.004 | 74.3402
10.5 | 1.053 | 0.01432 | -0.0021 | 73.5335
11 | 1.092 | 0.01499 | -0.0003 | 72.8486
11.5 | 1.1307 | 0.01571 | 0.0015 | 71.9733
12.5 | 1.2034 | 0.01737 | 0.0056 | 69.2804
13 | 1.2404 | 0.01816 | 0.0074 | 68.304
13.5 | 1.2753 | 0.01903 | 0.0095 | 67.0152
14 | 1.3093 | 0.01994 | 0.0116 | 65.662
14.5 | 1.3407 | 0.02098 | 0.0141 | 63.9037
15 | 1.3685 | 0.0221 | 0.017 | 61.9231
15.5 | 1.4151 | 0.02371 | 0.0153 | 59.6837
16 | 1.4766 | 0.02558 | 0.0099 | 57.7248
16.5 | 1.4823 | 0.02675 | 0.0171 | 55.4131
17 | 1.5085 | 0.02834 | 0.0194 | 53.2287
17.5 | 1.5328 | 0.03008 | 0.0216 | 50.9574
18 | 1.5546 | 0.03206 | 0.024 | 48.4903
18.5 | 1.5758 | 0.03417 | 0.0261 | 46.1165
19 | 1.5926 | 0.03669 | 0.0283 | 43.4069
19.5 | 1.6081 | 0.0394 | 0.0303 | 40.8147
20 | 1.6201 | 0.04256 | 0.0321 | 38.0663

## 83. Re 6M Mach 0.10 (1)
BIGFOIL.COM POLAR EXPORT
NACA67-315 a=0.8
NACA67-315 a=0.8 |  |  |  | Cl Max: | 1.357 | at alpha= | 12 | deg
JavaFoil+Calcfoil stall+Eppler ext transition |  |  |  | L/D Max: | 133.901 | at alpha= | 0.5 | deg
Re: | 6000000 |  |  | Cd Min: | 0.00272 | at alpha= | 0.5 | deg
Mach: | 0.1 |  |  | Cl=0 at alpha= | -2.4516 | deg
|  |  |  | @ Cl=0.1, Cd= | 0.0036813
|  |  |  | @ Cl=0.4, Cd= | 0.0030446
|  |  |  | @ Cl=0.6, Cd= | 0.0049347
alpha (deg) | Cl | Cd | Cm | Cl/Cd
-18 | -0.732 | 0.13371 | -0.011 | -5.478
-17.5 | -0.747 | 0.12677 | -0.011 | -5.895
-17 | -0.761 | 0.11904 | -0.012 | -6.394
-16.5 | -0.773 | 0.11217 | -0.013 | -6.891
-16 | -0.783 | 0.10595 | -0.014 | -7.388
-15.5 | -0.791 | 0.0991 | -0.015 | -7.984
-15 | -0.798 | 0.09119 | -0.016 | -8.755
-14.5 | -0.809 | 0.07949 | -0.019 | -10.175
-14 | -0.813 | 0.07167 | -0.02 | -11.339
-13.5 | -0.914 | 0.02166 | -0.028 | -42.212
-13 | -0.923 | 0.01666 | -0.03 | -55.4
-12.5 | -0.921 | 0.0142 | -0.031 | -64.829
-12 | -0.906 | 0.01329 | -0.033 | -68.167
-11.5 | -0.887 | 0.01241 | -0.034 | -71.433
-11 | -0.863 | 0.01155 | -0.035 | -74.758
-10.5 | -0.835 | 0.0109 | -0.037 | -76.573
-10 | -0.802 | 0.01034 | -0.038 | -77.585
-9.5 | -0.765 | 0.00986 | -0.039 | -77.658
-9 | -0.725 | 0.0094 | -0.041 | -77.154
-8.5 | -0.681 | 0.00906 | -0.042 | -75.224
-8 | -0.635 | 0.00871 | -0.043 | -72.909
-7.5 | -0.585 | 0.00835 | -0.044 | -70.114
-7 | -0.534 | 0.00803 | -0.046 | -66.426
-6.5 | -0.48 | 0.00773 | -0.047 | -62.101
-6 | -0.424 | 0.00744 | -0.048 | -56.996
-5.5 | -0.366 | 0.00718 | -0.05 | -51.05
-5 | -0.308 | 0.00692 | -0.051 | -44.514
-4.5 | -0.249 | 0.00573 | -0.052 | -43.424
-4 | -0.189 | 0.00558 | -0.054 | -33.824
-3.5 | -0.128 | 0.00584 | -0.055 | -21.977
-3 | -0.067 | 0.00567 | -0.056 | -11.872
-2.5 | -0.006 | 0.0049 | -0.058 | -1.209
-2 | 0.056 | 0.00432 | -0.059 | 12.899
-1.5 | 0.118 | 0.00342 | -0.06 | 34.465
-1 | 0.18 | 0.0029 | -0.061 | 61.917
-0.5 | 0.241 | 0.00284 | -0.062 | 84.874
0 | 0.302 | 0.00288 | -0.064 | 105.208
0.5 | 0.364 | 0.00272 | -0.065 | 133.901
1 | 0.425 | 0.00327 | -0.066 | 130.01
1.5 | 0.486 | 0.00373 | -0.067 | 130.185
2 | 0.544 | 0.00409 | -0.068 | 133.014
2.5 | 0.603 | 0.00498 | -0.07 | 121.24
3 | 0.662 | 0.00584 | -0.071 | 113.39
3.5 | 0.721 | 0.00671 | -0.072 | 107.429
4 | 0.779 | 0.00752 | -0.073 | 103.623
4.5 | 0.836 | 0.00916 | -0.074 | 91.278
5 | 0.891 | 0.0096 | -0.075 | 92.837
5.5 | 0.945 | 0.00996 | -0.076 | 94.864
6 | 0.997 | 0.01031 | -0.078 | 96.729
6.5 | 1.047 | 0.01072 | -0.079 | 97.746
7 | 1.095 | 0.0111 | -0.08 | 98.679
7.5 | 1.14 | 0.01187 | -0.081 | 96.041
8 | 1.183 | 0.01238 | -0.082 | 95.544
8.5 | 1.222 | 0.01288 | -0.083 | 94.881
9 | 1.258 | 0.01342 | -0.084 | 93.732
9.5 | 1.289 | 0.01403 | -0.085 | 91.93
10 | 1.315 | 0.01465 | -0.087 | 89.739
10.5 | 1.333 | 0.01523 | -0.088 | 87.532
11 | 1.347 | 0.01595 | -0.089 | 84.454
11.5 | 1.355 | 0.01671 | -0.09 | 81.046
12 | 1.357 | 0.01748 | -0.091 | 77.639
12.5 | 1.354 | 0.0184 | -0.092 | 73.548
13 | 1.345 | 0.01939 | -0.093 | 69.387
13.5 | 1.332 | 0.02036 | -0.093 | 65.411
14 | 1.313 | 0.02161 | -0.094 | 60.772
14.5 | 1.29 | 0.02291 | -0.095 | 56.289
15 | 1.263 | 0.02433 | -0.096 | 51.908
15.5 | 1.228 | 0.02717 | -0.096 | 45.2
16 | 1.193 | 0.02916 | -0.097 | 40.919
16.5 | 1.071 | 0.06138 | -0.086 | 17.443
17 | 0.98 | 0.10098 | -0.073 | 9.709

## 84. Re 6M Mach 0.10 (2)
BIGFOIL.COM POLAR EXPORT
NACA67-315 a=0.8
NACA67-315 a=0.8 |  |  |  | Cl Max: | 1.6083 | at alpha= | 20 | deg
XFOIL ncrit=9 |  |  |  | L/D Max: | 141.185 | at alpha= | 1 | deg
Re: | 6000000 |  |  | Cd Min: | 0.04548 | at alpha= | 20 | deg
Mach: | 0.1 |  |  | Cl=0 at alpha= | -2.9318 | deg
|  |  |  | @ Cl=0.1, Cd= | 0.0050034
|  |  |  | @ Cl=0.4, Cd= | 0.0028655
|  |  |  | @ Cl=0.6, Cd= | 0.0086887
alpha (deg) | Cl | Cd | Cm | Cl/Cd
-20 | -1.2925 | 0.03461 | -0.1292 | -37.3447
-19.5 | -1.3033 | 0.03019 | -0.1268 | -43.1699
-19 | -1.2952 | 0.02741 | -0.1243 | -47.2528
-18.5 | -1.2858 | 0.0249 | -0.1214 | -51.6386
-18 | -1.2705 | 0.02291 | -0.1184 | -55.4561
-17.5 | -1.2517 | 0.02121 | -0.1153 | -59.0146
-17 | -1.2283 | 0.01974 | -0.1125 | -62.2239
-16.5 | -1.2027 | 0.01843 | -0.1096 | -65.2577
-16 | -1.1743 | 0.01732 | -0.1068 | -67.8002
-15.5 | -1.1412 | 0.01647 | -0.1044 | -69.2896
-15 | -1.1093 | 0.0155 | -0.1018 | -71.5677
-14.5 | -1.0747 | 0.01465 | -0.0994 | -73.3584
-14 | -1.0383 | 0.01391 | -0.0971 | -74.6441
-13.5 | -1.0012 | 0.01323 | -0.0948 | -75.6765
-13 | -0.9623 | 0.01261 | -0.0927 | -76.3125
-12.5 | -0.9223 | 0.01199 | -0.0906 | -76.9224
-12 | -0.8833 | 0.01129 | -0.0884 | -78.2374
-11.5 | -0.8421 | 0.0107 | -0.0864 | -78.7009
-11 | -0.7999 | 0.01019 | -0.0845 | -78.4985
-10.5 | -0.7569 | 0.00974 | -0.0827 | -77.7105
-10 | -0.7131 | 0.00935 | -0.081 | -76.2674
-9.5 | -0.6691 | 0.009 | -0.0792 | -74.3444
-9 | -0.6267 | 0.00858 | -0.077 | -73.042
-8.5 | -0.5823 | 0.00827 | -0.0752 | -70.4111
-8 | -0.533 | 0.00799 | -0.0744 | -66.7084
-7.5 | -0.4837 | 0.00765 | -0.0736 | -63.2288
-7 | -0.4328 | 0.00738 | -0.0731 | -58.645
-6.5 | -0.381 | 0.00714 | -0.0728 | -53.3613
-6 | -0.3294 | 0.00688 | -0.0724 | -47.8779
-5.5 | -0.2764 | 0.00668 | -0.0723 | -41.3772
-5 | -0.2238 | 0.00645 | -0.0721 | -34.6977
-4.5 | -0.17 | 0.00628 | -0.0722 | -27.0701
-4 | -0.1159 | 0.0061 | -0.0723 | -19
-3.5 | -0.0615 | 0.00589 | -0.0724 | -10.4414
-3 | -0.0071 | 0.00569 | -0.0726 | -1.2478
-2 | 0.097 | 0.00503 | -0.0721 | 19.2843
-1.5 | 0.1466 | 0.00459 | -0.0714 | 31.939
-1 | 0.1947 | 0.00414 | -0.0704 | 47.029
-0.5 | 0.2429 | 0.00353 | -0.0694 | 68.8102
0 | 0.2894 | 0.00283 | -0.0681 | 102.2615
0.5 | 0.3476 | 0.00282 | -0.069 | 123.2624
1 | 0.4052 | 0.00287 | -0.0697 | 141.1847
1.5 | 0.4502 | 0.00329 | -0.0677 | 136.8389
2 | 0.457 | 0.00437 | -0.0577 | 104.5767
2.5 | 0.448 | 0.00523 | -0.0442 | 85.6597
3 | 0.4675 | 0.00596 | -0.0372 | 78.4396
3.5 | 0.4938 | 0.00667 | -0.0318 | 74.033
4 | 0.5261 | 0.00731 | -0.0278 | 71.9699
4.5 | 0.5591 | 0.00798 | -0.0239 | 70.0627
5 | 0.5955 | 0.0086 | -0.0208 | 69.2442
5.5 | 0.6305 | 0.00929 | -0.0175 | 67.8687
6 | 0.6733 | 0.00974 | -0.0157 | 69.1273
6.5 | 0.7171 | 0.01019 | -0.0141 | 70.3729
7 | 0.761 | 0.01061 | -0.0125 | 71.7248
7.5 | 0.804 | 0.01109 | -0.0109 | 72.4977
8 | 0.8487 | 0.01153 | -0.0096 | 73.608
8.5 | 0.892 | 0.01203 | -0.0081 | 74.148
9 | 0.9342 | 0.01257 | -0.0064 | 74.3198
10 | 1.016 | 0.01381 | -0.0028 | 73.5699
10.5 | 1.0542 | 0.01453 | -0.0007 | 72.5533
11 | 1.0943 | 0.0152 | 0.0011 | 71.9934
11.5 | 1.1333 | 0.01596 | 0.003 | 71.0088
12.5 | 1.2066 | 0.01765 | 0.0072 | 68.3626
13 | 1.2436 | 0.01849 | 0.0092 | 67.258
13.5 | 1.2781 | 0.01941 | 0.0115 | 65.8475
14 | 1.3127 | 0.02035 | 0.0136 | 64.5061
14.5 | 1.3426 | 0.02151 | 0.0164 | 62.4175
15 | 1.3713 | 0.02267 | 0.0194 | 60.4896
15.5 | 1.4165 | 0.02445 | 0.0178 | 57.9346
16 | 1.48 | 0.02629 | 0.0125 | 56.2952
16.5 | 1.484 | 0.02762 | 0.02 | 53.7292
17 | 1.5115 | 0.02921 | 0.0222 | 51.746
17.5 | 1.5345 | 0.03113 | 0.0247 | 49.2933
18 | 1.5538 | 0.0334 | 0.0273 | 46.521
18.5 | 1.5739 | 0.03573 | 0.0295 | 44.0498
19 | 1.5887 | 0.03852 | 0.0318 | 41.2435
19.5 | 1.6026 | 0.04157 | 0.0338 | 38.5518
20 | 1.6083 | 0.04548 | 0.0359 | 35.3628

## 85. Re 6M Mach 0.25 (1)
BIGFOIL.COM POLAR EXPORT
NACA67-315 a=0.8
NACA67-315 a=0.8 |  |  |  | Cl Max: | 1.306 | at alpha= | 10.5 | deg
JavaFoil+Calcfoil stall+Eppler ext transition |  |  |  | L/D Max: | 133.129 | at alpha= | 2 | deg
Re: | 6000000 |  |  | Cd Min: | 0.00267 | at alpha= | -0.5 | deg
Mach: | 0.25 |  |  | Cl=0 at alpha= | -2.4524 | deg
|  |  |  | @ Cl=0.1, Cd= | 0.0035227
|  |  |  | @ Cl=0.4, Cd= | 0.0032429
|  |  |  | @ Cl=0.6, Cd= | 0.0048287
alpha (deg) | Cl | Cd | Cm | Cl/Cd
-16.5 | -0.506 | 0.13059 | -0.012 | -3.878
-16 | -0.547 | 0.12322 | -0.012 | -4.438
-15.5 | -0.583 | 0.11604 | -0.013 | -5.027
-15 | -0.616 | 0.10833 | -0.014 | -5.684
-14.5 | -0.644 | 0.10054 | -0.015 | -6.404
-14 | -0.667 | 0.09309 | -0.016 | -7.168
-13.5 | -0.685 | 0.08738 | -0.017 | -7.842
-13 | -0.701 | 0.07844 | -0.019 | -8.942
-12.5 | -0.71 | 0.07266 | -0.021 | -9.77
-12 | -0.735 | 0.05301 | -0.026 | -13.857
-11.5 | -0.839 | 0.01391 | -0.035 | -60.312
-11 | -0.829 | 0.01304 | -0.036 | -63.597
-10.5 | -0.814 | 0.01187 | -0.038 | -68.611
-10 | -0.791 | 0.01103 | -0.039 | -71.706
-9.5 | -0.762 | 0.01042 | -0.04 | -73.09
-9 | -0.726 | 0.00997 | -0.042 | -72.856
-8.5 | -0.687 | 0.00944 | -0.043 | -72.78
-8 | -0.643 | 0.00907 | -0.044 | -70.834
-7.5 | -0.595 | 0.00867 | -0.046 | -68.572
-7 | -0.544 | 0.00827 | -0.047 | -65.737
-6.5 | -0.49 | 0.00795 | -0.048 | -61.615
-6 | -0.433 | 0.00765 | -0.05 | -56.617
-5.5 | -0.375 | 0.00734 | -0.051 | -51.096
-5 | -0.316 | 0.0071 | -0.052 | -44.462
-4.5 | -0.255 | 0.00686 | -0.054 | -37.148
-4 | -0.194 | 0.00663 | -0.055 | -29.2
-3.5 | -0.132 | 0.00549 | -0.056 | -23.951
-3 | -0.069 | 0.00524 | -0.058 | -13.181
-2.5 | -0.006 | 0.00461 | -0.059 | -1.321
-2 | 0.057 | 0.00404 | -0.06 | 14.173
-1.5 | 0.121 | 0.00327 | -0.062 | 36.957
-1 | 0.185 | 0.00295 | -0.063 | 62.559
-0.5 | 0.248 | 0.00267 | -0.064 | 93.036
0 | 0.311 | 0.00313 | -0.065 | 99.157
0.5 | 0.374 | 0.00318 | -0.067 | 117.458
1 | 0.436 | 0.00333 | -0.068 | 131.178
1.5 | 0.498 | 0.00378 | -0.069 | 131.997
2 | 0.559 | 0.0042 | -0.07 | 133.129
2.5 | 0.619 | 0.00512 | -0.071 | 121.018
3 | 0.68 | 0.00599 | -0.073 | 113.423
3.5 | 0.74 | 0.00698 | -0.074 | 105.978
4 | 0.799 | 0.00784 | -0.075 | 101.996
4.5 | 0.857 | 0.00954 | -0.076 | 89.831
5 | 0.913 | 0.00992 | -0.077 | 92.086
5.5 | 0.968 | 0.01031 | -0.079 | 93.851
6 | 1.02 | 0.01071 | -0.08 | 95.191
6.5 | 1.07 | 0.01115 | -0.081 | 95.956
7 | 1.116 | 0.01186 | -0.082 | 94.089
7.5 | 1.159 | 0.01243 | -0.083 | 93.266
8 | 1.199 | 0.01301 | -0.084 | 92.098
8.5 | 1.233 | 0.0136 | -0.086 | 90.639
9 | 1.263 | 0.01424 | -0.087 | 88.695
9.5 | 1.287 | 0.01492 | -0.088 | 86.268
10 | 1.302 | 0.01566 | -0.089 | 83.105
10.5 | 1.306 | 0.01634 | -0.09 | 79.931
11 | 1.302 | 0.01722 | -0.091 | 75.6
11.5 | 1.288 | 0.01817 | -0.092 | 70.922
12 | 1.266 | 0.01927 | -0.093 | 65.686
12.5 | 1.234 | 0.0205 | -0.094 | 60.193
13 | 1.192 | 0.02196 | -0.095 | 54.283
13.5 | 1.142 | 0.02358 | -0.095 | 48.433
14 | 1.076 | 0.02738 | -0.095 | 39.297
14.5 | 0.864 | 0.09673 | -0.062 | 8.929
15 | 0.798 | 0.10998 | -0.056 | 7.256
15.5 | 0.734 | 0.11813 | -0.054 | 6.216

## 86. Re 6M Mach 0.25 (2)
BIGFOIL.COM POLAR EXPORT
NACA67-315 a=0.8
NACA67-315 a=0.8 |  |  |  | Cl Max: | 1.5276 | at alpha= | 18 | deg
XFOIL ncrit=9 |  |  |  | L/D Max: | 144.602 | at alpha= | 1 | deg
Re: | 6000000 |  |  | Cd Min: | 0.14781 | at alpha= | -20 | deg
Mach: | 0.25 |  |  | Cl=0 at alpha= | -2.9796 | deg
|  |  |  | @ Cl=0.1, Cd= | 0.005149
|  |  |  | @ Cl=0.4, Cd= | 0.0028749
|  |  |  | @ Cl=0.6, Cd= | 0.0092105
alpha (deg) | Cl | Cd | Cm | Cl/Cd
-20 | -0.598 | 0.14781 | -0.0807 | -4.0457
-19.5 | -0.6764 | 0.12428 | -0.0945 | -5.4425
-19 | -1.0376 | 0.06002 | -0.1365 | -17.2876
-18.5 | -1.0695 | 0.04924 | -0.1428 | -21.7201
-18 | -1.1001 | 0.04064 | -0.1453 | -27.0694
-17.5 | -1.1354 | 0.03349 | -0.144 | -33.9027
-17 | -1.1347 | 0.02975 | -0.1414 | -38.1412
-16.5 | -1.1462 | 0.02566 | -0.1367 | -44.6687
-16 | -1.1373 | 0.02305 | -0.1323 | -49.3406
-15.5 | -1.112 | 0.02144 | -0.1287 | -51.8657
-15 | -1.0913 | 0.01956 | -0.1243 | -55.7924
-14.5 | -1.0696 | 0.01778 | -0.1197 | -60.1575
-14 | -1.0389 | 0.0165 | -0.1158 | -62.9636
-13.5 | -1.0056 | 0.01537 | -0.1121 | -65.4262
-13 | -0.9702 | 0.01434 | -0.1085 | -67.6569
-12.5 | -0.9337 | 0.01329 | -0.105 | -70.2558
-12 | -0.8909 | 0.01259 | -0.1023 | -70.7625
-11.5 | -0.849 | 0.01184 | -0.0994 | -71.7061
-11 | -0.808 | 0.01101 | -0.0964 | -73.3878
-10.5 | -0.7642 | 0.01038 | -0.0938 | -73.6224
-10 | -0.719 | 0.00986 | -0.0914 | -72.9209
-9.5 | -0.6724 | 0.00941 | -0.0893 | -71.4559
-9 | -0.625 | 0.00899 | -0.0873 | -69.5217
-8.5 | -0.5795 | 0.00851 | -0.0849 | -68.0964
-8 | -0.5332 | 0.00814 | -0.0827 | -65.5037
-7.5 | -0.4862 | 0.00788 | -0.0806 | -61.7005
-7 | -0.4366 | 0.00754 | -0.0791 | -57.9045
-6.5 | -0.384 | 0.00728 | -0.0782 | -52.7473
-6 | -0.3314 | 0.00701 | -0.0774 | -47.2753
-5.5 | -0.2778 | 0.00678 | -0.0769 | -40.9735
-5 | -0.2239 | 0.00656 | -0.0764 | -34.1311
-4.5 | -0.1688 | 0.00638 | -0.0762 | -26.4577
-4 | -0.1137 | 0.00615 | -0.0761 | -18.4878
-3.5 | -0.0579 | 0.00595 | -0.0761 | -9.7311
-3 | -0.0022 | 0.00575 | -0.0761 | -0.38261
-2.5 | 0.0517 | 0.00546 | -0.0758 | 9.4689
-2 | 0.1045 | 0.00512 | -0.0753 | 20.4102
-1.5 | 0.1545 | 0.00466 | -0.0743 | 33.1545
-1 | 0.2031 | 0.00419 | -0.0731 | 48.4726
-0.5 | 0.2513 | 0.00356 | -0.0718 | 70.5899
0 | 0.2985 | 0.00285 | -0.0702 | 104.7368
0.5 | 0.3585 | 0.00284 | -0.0711 | 126.2324
1 | 0.4179 | 0.00289 | -0.0718 | 144.6021
1.5 | 0.4658 | 0.00325 | -0.0701 | 143.3231
2 | 0.463 | 0.00428 | -0.0574 | 108.1776
2.5 | 0.4478 | 0.00532 | -0.0425 | 84.1729
3 | 0.4629 | 0.00619 | -0.0344 | 74.7819
3.5 | 0.4895 | 0.00694 | -0.0288 | 70.5331
4 | 0.5213 | 0.00765 | -0.0243 | 68.1438
4.5 | 0.5544 | 0.00838 | -0.0201 | 66.1575
5 | 0.5913 | 0.00905 | -0.0168 | 65.337
5.5 | 0.6287 | 0.00974 | -0.0136 | 64.5483
6 | 0.6714 | 0.01027 | -0.0113 | 65.3749
6.5 | 0.7164 | 0.01075 | -0.0095 | 66.6419
7 | 0.763 | 0.01118 | -0.008 | 68.2469
7.5 | 0.8069 | 0.01172 | -0.006 | 68.8481
8 | 0.8525 | 0.01223 | -0.0043 | 69.7056
8.5 | 0.8976 | 0.01278 | -0.0025 | 70.2347
9 | 0.9404 | 0.01343 | -0.0004 | 70.0223
9.5 | 0.9825 | 0.01414 | 0.0018 | 69.4837
10 | 1.024 | 0.01489 | 0.0041 | 68.771
10.5 | 1.0654 | 0.01564 | 0.0064 | 68.1202
11 | 1.1056 | 0.01648 | 0.0088 | 67.0874
11.5 | 1.1446 | 0.01744 | 0.0114 | 65.6307
12.5 | 1.2218 | 0.0194 | 0.0165 | 62.9794
13 | 1.2579 | 0.02054 | 0.0194 | 61.2415
13.5 | 1.293 | 0.02174 | 0.0223 | 59.4756
14 | 1.3246 | 0.02313 | 0.0256 | 57.2676
14.5 | 1.3532 | 0.02473 | 0.0291 | 54.719
15 | 1.3807 | 0.02629 | 0.0329 | 52.5181
15.5 | 1.4255 | 0.0285 | 0.0323 | 50.0175
16 | 1.4857 | 0.03123 | 0.028 | 47.5728
17.5 | 1.52 | 0.03919 | 0.0423 | 38.7854
18 | 1.5276 | 0.0432 | 0.0453 | 35.3611
18.5 | 1.5262 | 0.04825 | 0.0478 | 31.6311
19 | 1.524 | 0.05376 | 0.0494 | 28.3482
19.5 | 1.5177 | 0.06016 | 0.05 | 25.2277
20 | 1.5034 | 0.06787 | 0.0493 | 22.1512

## 87. Re 6M Mach 0.50 (1)
BIGFOIL.COM POLAR EXPORT
NACA67-315 a=0.8
NACA67-315 a=0.8 |  |  |  | Cl Max: | 1.245 | at alpha= | 20 | deg
JavaFoil+Calcfoil stall+Eppler ext transition |  |  |  | L/D Max: | 138.399 | at alpha= | 1 | deg
Re: | 6000000 |  |  | Cd Min: | 0.00323 | at alpha= | -0.5 | deg
Mach: | 0.5 |  |  | Cl=0 at alpha= | -2.4507 | deg
|  |  |  | @ Cl=0.1, Cd= | 0.0040818
|  |  |  | @ Cl=0.4, Cd= | 0.0033649
|  |  |  | @ Cl=0.6, Cd= | 0.0044682
alpha (deg) | Cl | Cd | Cm | Cl/Cd
-20 | -0.974 | 0.15547 | -0.01 | -6.267
-19.5 | -0.946 | 0.15109 | -0.011 | -6.262
-19 | -0.919 | 0.1445 | -0.011 | -6.358
-18.5 | -0.894 | 0.14721 | -0.012 | -6.072
-18 | -0.866 | 0.13886 | -0.013 | -6.234
-17.5 | -0.836 | 0.13396 | -0.013 | -6.244
-17 | -0.808 | 0.13051 | -0.014 | -6.193
-16.5 | -0.781 | 0.12532 | -0.014 | -6.231
-16 | -0.754 | 0.12123 | -0.015 | -6.217
-15.5 | -0.727 | 0.11812 | -0.016 | -6.154
-15 | -0.699 | 0.11312 | -0.016 | -6.178
-14.5 | -0.67 | 0.10657 | -0.016 | -6.29
-14 | -0.643 | 0.09739 | -0.017 | -6.602
-13.5 | -0.616 | 0.09091 | -0.018 | -6.772
-13 | -0.588 | 0.08354 | -0.019 | -7.04
-12.5 | -0.56 | 0.09373 | -0.019 | -5.975
-12 | -0.532 | 0.08466 | -0.02 | -6.287
-11.5 | -0.505 | 0.07657 | -0.021 | -6.594
-11 | -0.478 | 0.06962 | -0.022 | -6.859
-10.5 | -0.45 | 0.0646 | -0.023 | -6.972
-10 | -0.421 | 0.07465 | -0.021 | -5.633
-9.5 | -0.393 | 0.06302 | -0.022 | -6.243
-9 | -0.367 | 0.0568 | -0.025 | -6.453
-8.5 | -0.338 | 0.0576 | -0.023 | -5.861
-8 | -0.444 | 0.05147 | -0.026 | -8.618
-7.5 | -0.581 | 0.01052 | -0.051 | -55.233
-7 | -0.562 | 0.00979 | -0.052 | -57.356
-6.5 | -0.521 | 0.00896 | -0.054 | -58.184
-6 | -0.468 | 0.00845 | -0.055 | -55.416
-5.5 | -0.409 | 0.00796 | -0.056 | -51.392
-5 | -0.346 | 0.00743 | -0.058 | -46.649
-4.5 | -0.281 | 0.00706 | -0.059 | -39.835
-4 | -0.214 | 0.00709 | -0.061 | -30.216
-3.5 | -0.146 | 0.00683 | -0.062 | -21.377
-3 | -0.077 | 0.00658 | -0.064 | -11.653
-2.5 | -0.007 | 0.00635 | -0.065 | -1.064
-2 | 0.064 | 0.00467 | -0.067 | 13.643
-1.5 | 0.135 | 0.00351 | -0.069 | 38.583
-1 | 0.206 | 0.00328 | -0.07 | 62.999
-0.5 | 0.277 | 0.00323 | -0.071 | 85.859
0 | 0.346 | 0.00328 | -0.073 | 105.425
0.5 | 0.416 | 0.00339 | -0.074 | 122.667
1 | 0.486 | 0.00351 | -0.076 | 138.399
1.5 | 0.555 | 0.0041 | -0.077 | 135.449
2 | 0.621 | 0.00464 | -0.078 | 133.988
2.5 | 0.688 | 0.00622 | -0.079 | 110.651
3 | 0.755 | 0.0069 | -0.081 | 109.436
3.5 | 0.821 | 0.00824 | -0.082 | 99.683
4 | 0.886 | 0.01038 | -0.083 | 85.382
4.5 | 0.948 | 0.01101 | -0.085 | 86.047
5 | 1.005 | 0.01154 | -0.086 | 87.131
5.5 | 1.058 | 0.01208 | -0.087 | 87.598
6 | 1.103 | 0.01271 | -0.089 | 86.843
6.5 | 1.138 | 0.01381 | -0.09 | 82.366
7 | 1.155 | 0.01472 | -0.091 | 78.463
7.5 | 1.141 | 0.0157 | -0.093 | 72.678
8 | 1.045 | 0.01704 | -0.094 | 61.336
8.5 | 0.737 | 0.01843 | -0.095 | 39.983
9 | 0.637 | 0.06114 | -0.052 | 10.423
9.5 | 0.667 | 0.0613 | -0.056 | 10.883
10 | 0.689 | 0.07187 | -0.049 | 9.592
10.5 | 0.866 | 0.02088 | -0.1 | 41.501
11 | 0.883 | 0.02528 | -0.099 | 34.953
11.5 | 0.774 | 0.07778 | -0.056 | 9.949
12 | 0.799 | 0.08687 | -0.054 | 9.197
12.5 | 0.826 | 0.0841 | -0.056 | 9.824
13 | 0.853 | 0.097 | -0.056 | 8.792
13.5 | 0.88 | 0.10057 | -0.057 | 8.746
14 | 0.909 | 0.10636 | -0.061 | 8.548
14.5 | 0.938 | 0.11375 | -0.064 | 8.246
15 | 0.962 | 0.114 | -0.062 | 8.436
15.5 | 0.989 | 0.11596 | -0.063 | 8.531
16 | 1.022 | 0.11948 | -0.069 | 8.55
16.5 | 1.052 | 0.12696 | -0.073 | 8.29
17 | 1.071 | 0.12815 | -0.068 | 8.359
17.5 | 1.101 | 0.13233 | -0.071 | 8.318
18 | 1.135 | 0.13382 | -0.077 | 8.482
18.5 | 1.169 | 0.13765 | -0.081 | 8.491
19 | 1.18 | 0.14799 | -0.074 | 7.973
19.5 | 1.209 | 0.15045 | -0.076 | 8.036
20 | 1.245 | 0.15085 | -0.082 | 8.25

## 88. Re 6M Mach 0.50 (2)
BIGFOIL.COM POLAR EXPORT
NACA67-315 a=0.8
NACA67-315 a=0.8 |  |  |  | Cl Max: | 1.1315 | at alpha= | 11.5 | deg
XFOIL ncrit=9 |  |  |  | L/D Max: | 164.334 | at alpha= | 1.5 | deg
Re: | 6000000 |  |  | Cd Min: | 0.14465 | at alpha= | 16.5 | deg
Mach: | 0.5 |  |  | Cl=0 at alpha= | -3.2521 | deg
|  |  |  | @ Cl=0.1, Cd= | 0.0057383
|  |  |  | @ Cl=0.4, Cd= | 0.003
|  |  |  | @ Cl=0.6, Cd= | 0.01165
alpha (deg) | Cl | Cd | Cm | Cl/Cd
-14 | -0.2912 | 0.10641 | -0.1301 | -2.7366
-13.5 | -0.3196 | 0.09331 | -0.1375 | -3.4251
-13 | -0.3375 | 0.08251 | -0.1437 | -4.0904
-12.5 | -0.3749 | 0.06944 | -0.1518 | -5.3989
-12 | -0.3894 | 0.05735 | -0.1601 | -6.7899
-11.5 | -0.4177 | 0.04562 | -0.1683 | -9.1561
-11 | -0.4525 | 0.03759 | -0.1694 | -12.0378
-10.5 | -0.4929 | 0.031 | -0.1652 | -15.9
-10 | -0.5344 | 0.02525 | -0.1572 | -21.1644
-9.5 | -0.5761 | 0.01961 | -0.1462 | -29.3779
-9 | -0.5967 | 0.01427 | -0.1352 | -41.815
-8.5 | -0.5682 | 0.01143 | -0.128 | -49.7113
-8 | -0.5234 | 0.01001 | -0.1223 | -52.2877
-7.5 | -0.4718 | 0.00915 | -0.1177 | -51.5628
-7 | -0.4165 | 0.00857 | -0.114 | -48.5998
-6.5 | -0.361 | 0.00808 | -0.1106 | -44.6782
-6 | -0.3053 | 0.00767 | -0.1076 | -39.8044
-5.5 | -0.2493 | 0.0073 | -0.1049 | -34.1507
-5 | -0.1937 | 0.00697 | -0.1023 | -27.7905
-4.5 | -0.1401 | 0.00667 | -0.0995 | -21.0045
-4 | -0.0869 | 0.00648 | -0.0967 | -13.4105
-3.5 | -0.0294 | 0.00626 | -0.095 | -4.6965
-3 | 0.0299 | 0.00605 | -0.0938 | 4.9421
-2.5 | 0.0888 | 0.00581 | -0.0927 | 15.284
-2 | 0.1435 | 0.00546 | -0.0909 | 26.2821
-1.5 | 0.1941 | 0.00501 | -0.0883 | 38.7425
-1 | 0.243 | 0.00452 | -0.0856 | 53.7611
-0.5 | 0.2889 | 0.00377 | -0.0823 | 76.6313
0 | 0.3377 | 0.003 | -0.0794 | 112.5667
0.5 | 0.4047 | 0.003 | -0.08 | 134.9
1 | 0.4712 | 0.00305 | -0.0805 | 154.4918
1.5 | 0.5308 | 0.00323 | -0.0793 | 164.3344
2 | 0.5055 | 0.00406 | -0.06 | 124.5074
2.5 | 0.461 | 0.00579 | -0.0381 | 79.62
3 | 0.4554 | 0.00726 | -0.0249 | 62.7273
3.5 | 0.4743 | 0.00838 | -0.0167 | 56.599
4 | 0.5052 | 0.00934 | -0.0108 | 54.0899
4.5 | 0.5388 | 0.01031 | -0.0054 | 52.2599
5 | 0.5783 | 0.0112 | -0.0011 | 51.6339
5.5 | 0.6207 | 0.01208 | 0.0027 | 51.3825
6 | 0.6698 | 0.01277 | 0.0056 | 52.4511
6.5 | 0.7216 | 0.01342 | 0.0081 | 53.7705
7 | 0.7731 | 0.01412 | 0.0109 | 54.7521
7.5 | 0.8246 | 0.01486 | 0.0138 | 55.4913
8 | 0.8762 | 0.01567 | 0.0169 | 55.9158
8.5 | 0.9252 | 0.01663 | 0.0205 | 55.6344
9 | 0.9741 | 0.01768 | 0.0244 | 55.0962
9.5 | 1.0223 | 0.01885 | 0.0285 | 54.2334
10 | 1.0662 | 0.02033 | 0.0334 | 52.4447
10.5 | 1.1062 | 0.02211 | 0.0389 | 50.0317
11 | 1.13 | 0.02483 | 0.046 | 45.5095
11.5 | 1.1315 | 0.02903 | 0.054 | 38.9769
12 | 1.1142 | 0.03494 | 0.0615 | 31.889
12.5 | 1.0788 | 0.04285 | 0.067 | 25.1762
13.5 | 0.9957 | 0.0634 | 0.0674 | 15.705
14 | 0.9616 | 0.07551 | 0.0621 | 12.7347
15 | 0.9055 | 0.10356 | 0.0439 | 8.7437
15.5 | 0.8821 | 0.11783 | 0.035 | 7.4862
16 | 0.8631 | 0.13087 | 0.0271 | 6.5951
16.5 | 0.8418 | 0.14465 | 0.0183 | 5.8196

## 89. Re 7M Mach 0.00 (1)
BIGFOIL.COM POLAR EXPORT
NACA67-315 a=0.8
NACA67-315 a=0.8 |  |  |  | Cl Max: | 1.368 | at alpha= | 12 | deg
JavaFoil+Calcfoil stall+Eppler ext transition |  |  |  | L/D Max: | 133.196 | at alpha= | 0.5 | deg
Re: | 7000000 |  |  | Cd Min: | 0.00272 | at alpha= | 0.5 | deg
Mach: | 0 |  |  | Cl=0 at alpha= | -2.4508 | deg
|  |  |  | @ Cl=0.1, Cd= | 0.0040747
|  |  |  | @ Cl=0.4, Cd= | 0.003309
|  |  |  | @ Cl=0.6, Cd= | 0.00555
alpha (deg) | Cl | Cd | Cm | Cl/Cd
-18.5 | -0.76 | 0.13669 | -0.01 | -5.561
-18 | -0.774 | 0.1287 | -0.011 | -6.011
-17.5 | -0.785 | 0.1218 | -0.012 | -6.448
-17 | -0.797 | 0.11376 | -0.013 | -7.003
-16.5 | -0.805 | 0.1073 | -0.014 | -7.504
-16 | -0.813 | 0.1004 | -0.015 | -8.098
-15.5 | -0.82 | 0.09292 | -0.016 | -8.819
-15 | -0.834 | 0.07773 | -0.018 | -10.729
-14.5 | -0.853 | 0.06015 | -0.021 | -14.189
-14 | -0.932 | 0.0232 | -0.027 | -40.164
-13.5 | -0.946 | 0.01687 | -0.028 | -56.071
-13 | -0.944 | 0.01441 | -0.03 | -65.557
-12.5 | -0.932 | 0.01332 | -0.031 | -69.967
-12 | -0.916 | 0.01229 | -0.033 | -74.483
-11.5 | -0.893 | 0.01185 | -0.034 | -75.314
-11 | -0.867 | 0.01108 | -0.035 | -78.27
-10.5 | -0.837 | 0.01049 | -0.037 | -79.826
-10 | -0.803 | 0.00997 | -0.038 | -80.583
-9.5 | -0.766 | 0.00949 | -0.039 | -80.663
-9 | -0.725 | 0.00908 | -0.04 | -79.771
-8.5 | -0.68 | 0.00875 | -0.042 | -77.755
-8 | -0.633 | 0.00839 | -0.043 | -75.497
-7.5 | -0.584 | 0.00807 | -0.044 | -72.345
-7 | -0.532 | 0.00776 | -0.046 | -68.545
-6.5 | -0.478 | 0.00748 | -0.047 | -63.947
-6 | -0.422 | 0.00719 | -0.048 | -58.762
-5.5 | -0.365 | 0.00696 | -0.049 | -52.441
-5 | -0.307 | 0.00574 | -0.051 | -53.486
-4.5 | -0.248 | 0.00558 | -0.052 | -44.38
-4 | -0.188 | 0.00582 | -0.053 | -32.315
-3.5 | -0.128 | 0.00566 | -0.055 | -22.557
-3 | -0.067 | 0.00586 | -0.056 | -11.433
-2.5 | -0.006 | 0.00499 | -0.057 | -1.182
-2 | 0.055 | 0.00459 | -0.059 | 12.071
-1.5 | 0.117 | 0.00388 | -0.06 | 30.203
-1 | 0.179 | 0.0033 | -0.061 | 54.175
-0.5 | 0.24 | 0.00285 | -0.062 | 84.4
0 | 0.301 | 0.00286 | -0.063 | 105.269
0.5 | 0.362 | 0.00272 | -0.065 | 133.196
1 | 0.422 | 0.00365 | -0.066 | 115.62
1.5 | 0.483 | 0.00401 | -0.067 | 120.332
2 | 0.541 | 0.00477 | -0.068 | 113.452
2.5 | 0.6 | 0.00555 | -0.069 | 108.084
3 | 0.659 | 0.00618 | -0.07 | 106.691
3.5 | 0.718 | 0.00684 | -0.071 | 104.98
4 | 0.776 | 0.00769 | -0.073 | 100.909
4.5 | 0.832 | 0.00888 | -0.074 | 93.735
5 | 0.888 | 0.00929 | -0.075 | 95.516
5.5 | 0.941 | 0.00964 | -0.076 | 97.639
6 | 0.994 | 0.00998 | -0.077 | 99.543
6.5 | 1.044 | 0.01035 | -0.078 | 100.837
7 | 1.092 | 0.01075 | -0.08 | 101.555
7.5 | 1.137 | 0.01146 | -0.081 | 99.255
8 | 1.18 | 0.01193 | -0.082 | 98.901
8.5 | 1.22 | 0.01241 | -0.083 | 98.282
9 | 1.256 | 0.01292 | -0.084 | 97.215
9.5 | 1.289 | 0.01352 | -0.085 | 95.36
10 | 1.316 | 0.01411 | -0.086 | 93.273
10.5 | 1.336 | 0.01467 | -0.087 | 91.128
11 | 1.352 | 0.01532 | -0.088 | 88.234
11.5 | 1.362 | 0.01604 | -0.089 | 84.953
12 | 1.368 | 0.01674 | -0.09 | 81.688
12.5 | 1.368 | 0.01762 | -0.091 | 77.651
13 | 1.363 | 0.01851 | -0.092 | 73.662
13.5 | 1.354 | 0.01941 | -0.093 | 69.769
14 | 1.34 | 0.02047 | -0.094 | 65.469
14.5 | 1.322 | 0.02155 | -0.095 | 61.352
15 | 1.3 | 0.02284 | -0.096 | 56.913
15.5 | 1.272 | 0.02493 | -0.096 | 51.042
16 | 1.244 | 0.02659 | -0.097 | 46.782
16.5 | 1.205 | 0.03069 | -0.097 | 39.276
17 | 1.136 | 0.0436 | -0.093 | 26.06

## 90. Re 7M Mach 0.00 (2)
BIGFOIL.COM POLAR EXPORT
NACA67-315 a=0.8
NACA67-315 a=0.8 |  |  |  | Cl Max: | 1.635 | at alpha= | 20 | deg
XFOIL ncrit=9 |  |  |  | L/D Max: | 143.714 | at alpha= | 1 | deg
Re: | 7000000 |  |  | Cd Min: | 0.04132 | at alpha= | 20 | deg
Mach: | 0 |  |  | Cl=0 at alpha= | -2.9134 | deg
|  |  |  | @ Cl=0.1, Cd= | 0.0048843
|  |  |  | @ Cl=0.4, Cd= | 0.0027957
|  |  |  | @ Cl=0.6, Cd= | 0.0083976
alpha (deg) | Cl | Cd | Cm | Cl/Cd
-20 | -1.3536 | 0.02873 | -0.1221 | -47.1145
-19.5 | -1.3368 | 0.02666 | -0.1203 | -50.1425
-19 | -1.3236 | 0.02448 | -0.1177 | -54.0686
-18.5 | -1.3119 | 0.02236 | -0.1145 | -58.6717
-18 | -1.2919 | 0.0208 | -0.1117 | -62.1106
-17.5 | -1.2696 | 0.01934 | -0.109 | -65.6463
-17 | -1.244 | 0.01811 | -0.1063 | -68.6913
-16.5 | -1.2174 | 0.01697 | -0.1035 | -71.7384
-16 | -1.187 | 0.01602 | -0.101 | -74.0949
-15.5 | -1.1538 | 0.0152 | -0.0988 | -75.9079
-15 | -1.1198 | 0.01439 | -0.0965 | -77.8179
-14.5 | -1.0843 | 0.01367 | -0.0943 | -79.3197
-14 | -1.0477 | 0.01303 | -0.0922 | -80.4068
-13.5 | -1.0093 | 0.01243 | -0.0903 | -81.1987
-13 | -0.9696 | 0.01185 | -0.0884 | -81.8228
-12.5 | -0.9293 | 0.01131 | -0.0866 | -82.1662
-12 | -0.8882 | 0.0108 | -0.0848 | -82.2407
-11.5 | -0.8476 | 0.01025 | -0.0829 | -82.6927
-11 | -0.8062 | 0.00977 | -0.081 | -82.5179
-10.5 | -0.764 | 0.00934 | -0.0791 | -81.7987
-10 | -0.7207 | 0.00897 | -0.0774 | -80.3456
-9.5 | -0.6773 | 0.00863 | -0.0756 | -78.482
-9 | -0.6343 | 0.0083 | -0.0737 | -76.4217
-8.5 | -0.5866 | 0.00797 | -0.0727 | -73.601
-8 | -0.5369 | 0.00769 | -0.0722 | -69.8179
-7.5 | -0.4869 | 0.0074 | -0.0716 | -65.7973
-7 | -0.4362 | 0.00713 | -0.0712 | -61.1781
-6.5 | -0.3841 | 0.00692 | -0.0711 | -55.5058
-6 | -0.3326 | 0.00667 | -0.0708 | -49.8651
-5.5 | -0.2797 | 0.00648 | -0.0708 | -43.1636
-5 | -0.2266 | 0.00626 | -0.0708 | -36.1981
-4.5 | -0.1724 | 0.00607 | -0.071 | -28.402
-4 | -0.1183 | 0.00587 | -0.0712 | -20.1533
-3.5 | -0.0638 | 0.00568 | -0.0715 | -11.2324
-3 | -0.0092 | 0.00549 | -0.0717 | -1.6758
-2.5 | 0.0439 | 0.00522 | -0.0717 | 8.41
-2 | 0.0962 | 0.00491 | -0.0716 | 19.5927
-1.5 | 0.1465 | 0.00457 | -0.071 | 32.0569
0 | 0.2907 | 0.00287 | -0.0683 | 101.2892
0.5 | 0.3464 | 0.0027 | -0.0688 | 128.2963
1 | 0.4024 | 0.0028 | -0.0692 | 143.7143
1.5 | 0.4315 | 0.00361 | -0.064 | 119.5291
2 | 0.4381 | 0.00455 | -0.0539 | 96.2857
2.5 | 0.4366 | 0.00536 | -0.0422 | 81.4552
3 | 0.4625 | 0.00598 | -0.0366 | 77.3411
3.5 | 0.4932 | 0.00659 | -0.0322 | 74.8407
4 | 0.5273 | 0.00716 | -0.0285 | 73.6453
4.5 | 0.5623 | 0.00777 | -0.0251 | 72.3681
5 | 0.5989 | 0.00838 | -0.022 | 71.4678
5.5 | 0.6371 | 0.00899 | -0.0194 | 70.8676
6 | 0.6793 | 0.00945 | -0.0175 | 71.8836
6.5 | 0.723 | 0.00986 | -0.0159 | 73.3266
7 | 0.768 | 0.01023 | -0.0147 | 75.0733
7.5 | 0.8112 | 0.01067 | -0.0131 | 76.0262
8 | 0.8544 | 0.01111 | -0.0116 | 76.9037
8.5 | 0.8974 | 0.01159 | -0.0101 | 77.4288
9 | 0.9409 | 0.01206 | -0.0088 | 78.0182
9.5 | 0.981 | 0.01266 | -0.0069 | 77.4882
10 | 1.0208 | 0.0133 | -0.0051 | 76.7519
11 | 1.1004 | 0.01459 | -0.0016 | 75.4215
11.5 | 1.1378 | 0.01535 | 0.0005 | 74.1238
12 | 1.1767 | 0.01606 | 0.0022 | 73.269
12.5 | 1.2138 | 0.01684 | 0.0041 | 72.0784
13 | 1.2504 | 0.01764 | 0.006 | 70.8844
13.5 | 1.287 | 0.01845 | 0.0078 | 69.7561
14 | 1.3197 | 0.01941 | 0.0101 | 67.9907
14.5 | 1.352 | 0.02044 | 0.0125 | 66.1448
15 | 1.3808 | 0.02161 | 0.0152 | 63.8963
15.5 | 1.4067 | 0.02277 | 0.0184 | 61.7787
16 | 1.4665 | 0.02436 | 0.0137 | 60.2011
16.5 | 1.5285 | 0.02614 | 0.0084 | 58.4736
17 | 1.5273 | 0.02734 | 0.0169 | 55.8632
17.5 | 1.553 | 0.02894 | 0.0192 | 53.6628
18 | 1.5733 | 0.03091 | 0.0219 | 50.8994
18.5 | 1.594 | 0.03297 | 0.0242 | 48.347
19 | 1.6102 | 0.03544 | 0.0267 | 45.4345
19.5 | 1.6267 | 0.03799 | 0.0288 | 42.8192
20 | 1.635 | 0.04132 | 0.0311 | 39.5692

## 91. Re 7M Mach 0.10 (1)
BIGFOIL.COM POLAR EXPORT
NACA67-315 a=0.8
NACA67-315 a=0.8 |  |  |  | Cl Max: | 1.358 | at alpha= | 12 | deg
JavaFoil+Calcfoil stall+Eppler ext transition |  |  |  | L/D Max: | 133.215 | at alpha= | 0.5 | deg
Re: | 7000000 |  |  | Cd Min: | 0.00273 | at alpha= | 0.5 | deg
Mach: | 0.1 |  |  | Cl=0 at alpha= | -2.4516 | deg
|  |  |  | @ Cl=0.1, Cd= | 0.0041277
|  |  |  | @ Cl=0.4, Cd= | 0.0032671
|  |  |  | @ Cl=0.6, Cd= | 0.0055198
alpha (deg) | Cl | Cd | Cm | Cl/Cd
-18 | -0.733 | 0.13177 | -0.011 | -5.564
-17.5 | -0.748 | 0.12493 | -0.012 | -5.989
-17 | -0.762 | 0.11727 | -0.013 | -6.499
-16.5 | -0.774 | 0.11116 | -0.013 | -6.959
-16 | -0.784 | 0.10374 | -0.014 | -7.562
-15.5 | -0.793 | 0.09655 | -0.015 | -8.217
-15 | -0.802 | 0.08806 | -0.017 | -9.103
-14.5 | -0.817 | 0.07346 | -0.02 | -11.115
-14 | -0.827 | 0.0619 | -0.022 | -13.363
-13.5 | -0.923 | 0.0193 | -0.028 | -47.822
-13 | -0.928 | 0.01548 | -0.03 | -59.965
-12.5 | -0.922 | 0.01366 | -0.031 | -67.528
-12 | -0.907 | 0.01283 | -0.033 | -70.715
-11.5 | -0.888 | 0.01201 | -0.034 | -73.921
-11 | -0.864 | 0.0112 | -0.035 | -77.115
-10.5 | -0.835 | 0.01058 | -0.037 | -78.927
-10 | -0.803 | 0.01005 | -0.038 | -79.822
-9.5 | -0.766 | 0.00959 | -0.039 | -79.889
-9 | -0.726 | 0.00914 | -0.041 | -79.376
-8.5 | -0.682 | 0.00881 | -0.042 | -77.426
-8 | -0.635 | 0.00846 | -0.043 | -75.034
-7.5 | -0.586 | 0.00812 | -0.044 | -72.173
-7 | -0.534 | 0.00781 | -0.046 | -68.412
-6.5 | -0.48 | 0.00753 | -0.047 | -63.768
-6 | -0.424 | 0.00725 | -0.048 | -58.496
-5.5 | -0.367 | 0.007 | -0.05 | -52.404
-5 | -0.308 | 0.00674 | -0.051 | -45.694
-4.5 | -0.249 | 0.00558 | -0.052 | -44.618
-4 | -0.189 | 0.00585 | -0.054 | -32.309
-3.5 | -0.128 | 0.00569 | -0.055 | -22.551
-3 | -0.067 | 0.00552 | -0.056 | -12.187
-2.5 | -0.006 | 0.00504 | -0.058 | -1.177
-2 | 0.056 | 0.00466 | -0.059 | 11.965
-1.5 | 0.118 | 0.00391 | -0.06 | 30.086
-1 | 0.18 | 0.00329 | -0.061 | 54.584
-0.5 | 0.241 | 0.00284 | -0.063 | 85
0 | 0.303 | 0.00286 | -0.064 | 105.907
0.5 | 0.364 | 0.00273 | -0.065 | 133.215
1 | 0.425 | 0.00364 | -0.066 | 116.568
1.5 | 0.485 | 0.00403 | -0.067 | 120.32
2 | 0.544 | 0.00477 | -0.068 | 113.999
2.5 | 0.603 | 0.00556 | -0.069 | 108.48
3 | 0.662 | 0.00623 | -0.071 | 106.231
3.5 | 0.721 | 0.00689 | -0.072 | 104.707
4 | 0.779 | 0.00773 | -0.073 | 100.825
4.5 | 0.836 | 0.00903 | -0.074 | 92.631
5 | 0.892 | 0.00935 | -0.075 | 95.313
5.5 | 0.946 | 0.00971 | -0.077 | 97.384
6 | 0.998 | 0.01007 | -0.078 | 99.112
6.5 | 1.048 | 0.01043 | -0.079 | 100.511
7 | 1.096 | 0.01082 | -0.08 | 101.304
7.5 | 1.141 | 0.01156 | -0.081 | 98.726
8 | 1.183 | 0.01205 | -0.082 | 98.228
8.5 | 1.223 | 0.01253 | -0.083 | 97.562
9 | 1.258 | 0.01305 | -0.084 | 96.384
9.5 | 1.29 | 0.01366 | -0.086 | 94.411
10 | 1.315 | 0.01427 | -0.087 | 92.191
10.5 | 1.334 | 0.01484 | -0.088 | 89.893
11 | 1.347 | 0.0155 | -0.089 | 86.936
11.5 | 1.355 | 0.01624 | -0.09 | 83.458
12 | 1.358 | 0.01697 | -0.091 | 79.988
12.5 | 1.354 | 0.01789 | -0.092 | 75.7
13 | 1.346 | 0.0188 | -0.093 | 71.563
13.5 | 1.332 | 0.01976 | -0.094 | 67.423
14 | 1.314 | 0.02092 | -0.094 | 62.816
14.5 | 1.291 | 0.02225 | -0.095 | 58.014
15 | 1.262 | 0.02413 | -0.096 | 52.317
15.5 | 1.229 | 0.02637 | -0.096 | 46.617
16 | 1.196 | 0.02802 | -0.097 | 42.661
16.5 | 1.113 | 0.04382 | -0.092 | 25.404
17 | 0.987 | 0.09605 | -0.075 | 10.271

## 92. Re 7M Mach 0.10 (2)
BIGFOIL.COM POLAR EXPORT
NACA67-315 a=0.8
NACA67-315 a=0.8 |  |  |  | Cl Max: | 1.6272 | at alpha= | 20 | deg
XFOIL ncrit=9 |  |  |  | L/D Max: | 144.536 | at alpha= | 1 | deg
Re: | 7000000 |  |  | Cd Min: | 0.04384 | at alpha= | 20 | deg
Mach: | 0.1 |  |  | Cl=0 at alpha= | -2.9213 | deg
|  |  |  | @ Cl=0.1, Cd= | 0.0049031
|  |  |  | @ Cl=0.4, Cd= | 0.0027916
|  |  |  | @ Cl=0.6, Cd= | 0.0084751
alpha (deg) | Cl | Cd | Cm | Cl/Cd
-20 | -1.3365 | 0.03131 | -0.1275 | -42.686
-19.5 | -1.3113 | 0.02957 | -0.1264 | -44.3456
-19 | -1.313 | 0.02621 | -0.1232 | -50.0954
-18.5 | -1.2998 | 0.02406 | -0.1203 | -54.0233
-18 | -1.2843 | 0.02214 | -0.1171 | -58.0081
-17.5 | -1.266 | 0.02038 | -0.1139 | -62.1197
-17 | -1.2424 | 0.01897 | -0.111 | -65.4929
-16.5 | -1.2179 | 0.01764 | -0.1078 | -69.042
-16 | -1.1886 | 0.01659 | -0.105 | -71.6456
-15.5 | -1.1552 | 0.0157 | -0.1026 | -73.5796
-15 | -1.1219 | 0.01481 | -0.1001 | -75.7529
-14.5 | -1.0873 | 0.01401 | -0.0976 | -77.6089
-14 | -1.0504 | 0.01333 | -0.0953 | -78.7997
-13.5 | -1.0121 | 0.01268 | -0.0931 | -79.8186
-13 | -0.9727 | 0.01206 | -0.091 | -80.6551
-12.5 | -0.932 | 0.01148 | -0.0891 | -81.1847
-12 | -0.8896 | 0.01102 | -0.0873 | -80.726
-11.5 | -0.8492 | 0.01042 | -0.0852 | -81.4971
-11 | -0.8075 | 0.0099 | -0.0831 | -81.5657
-10.5 | -0.7651 | 0.00944 | -0.0812 | -81.0487
-10 | -0.7215 | 0.00904 | -0.0794 | -79.8119
-9.5 | -0.6774 | 0.00868 | -0.0776 | -78.0415
-9 | -0.6341 | 0.00835 | -0.0755 | -75.9401
-8.5 | -0.588 | 0.00801 | -0.0741 | -73.4082
-8 | -0.5384 | 0.00772 | -0.0733 | -69.7409
-7.5 | -0.488 | 0.00744 | -0.0727 | -65.5914
-7 | -0.4373 | 0.00716 | -0.0722 | -61.0754
-6.5 | -0.3851 | 0.00694 | -0.072 | -55.4899
-6 | -0.3333 | 0.00669 | -0.0716 | -49.8206
-5.5 | -0.2802 | 0.0065 | -0.0715 | -43.1077
-5 | -0.2268 | 0.00627 | -0.0715 | -36.1722
-4.5 | -0.1723 | 0.00609 | -0.0717 | -28.2923
-4 | -0.118 | 0.00588 | -0.0718 | -20.068
-3.5 | -0.0632 | 0.00569 | -0.0721 | -11.1072
-3 | -0.0084 | 0.0055 | -0.0723 | -1.5273
-2.5 | 0.045 | 0.00523 | -0.0723 | 8.6042
-2 | 0.0975 | 0.00492 | -0.0721 | 19.8171
-1.5 | 0.1479 | 0.00458 | -0.0716 | 32.2926
0 | 0.2924 | 0.00287 | -0.0687 | 101.8815
0.5 | 0.3485 | 0.0027 | -0.0692 | 129.0741
1 | 0.4047 | 0.0028 | -0.0696 | 144.5357
1.5 | 0.4342 | 0.0036 | -0.0644 | 120.6111
2.5 | 0.4362 | 0.00538 | -0.0418 | 81.0781
3 | 0.4611 | 0.00603 | -0.036 | 76.4677
4 | 0.5266 | 0.00722 | -0.0279 | 72.9363
4.5 | 0.5611 | 0.00784 | -0.0243 | 71.5689
5 | 0.5985 | 0.00845 | -0.0214 | 70.8284
5.5 | 0.6361 | 0.00908 | -0.0185 | 70.0551
6 | 0.679 | 0.00953 | -0.0167 | 71.2487
6.5 | 0.7233 | 0.00995 | -0.0152 | 72.6935
7 | 0.7685 | 0.01033 | -0.0138 | 74.395
7.5 | 0.8112 | 0.01079 | -0.0121 | 75.1807
8 | 0.8552 | 0.01123 | -0.0107 | 76.1532
8.5 | 0.8989 | 0.0117 | -0.0092 | 76.8291
9 | 0.9413 | 0.01223 | -0.0075 | 76.9665
9.5 | 0.9821 | 0.01283 | -0.0057 | 76.5472
10 | 1.0226 | 0.01348 | -0.0039 | 75.8605
11 | 1.1021 | 0.01482 | -0.0001 | 74.3657
11.5 | 1.1403 | 0.01559 | 0.0019 | 73.143
12 | 1.1794 | 0.01632 | 0.0037 | 72.2672
13 | 1.2539 | 0.01795 | 0.0077 | 69.8552
13.5 | 1.289 | 0.01886 | 0.0099 | 68.3457
14 | 1.3228 | 0.01984 | 0.0122 | 66.6734
14.5 | 1.3544 | 0.02094 | 0.0148 | 64.68
15 | 1.383 | 0.0222 | 0.0176 | 62.2973
15.5 | 1.4097 | 0.02335 | 0.0209 | 60.3726
16 | 1.4699 | 0.02504 | 0.0163 | 58.7021
16.5 | 1.5323 | 0.02691 | 0.0111 | 56.9417
17 | 1.5303 | 0.02821 | 0.0198 | 54.2467
17.5 | 1.5536 | 0.03004 | 0.0225 | 51.7177
18 | 1.5739 | 0.03213 | 0.0252 | 48.9854
18.5 | 1.5934 | 0.0344 | 0.0277 | 46.3198
19 | 1.6072 | 0.03717 | 0.0303 | 43.2392
19.5 | 1.6212 | 0.04008 | 0.0326 | 40.4491
20 | 1.6272 | 0.04384 | 0.0348 | 37.1168

## 93. Re 7M Mach 0.25 (1)
BIGFOIL.COM POLAR EXPORT
NACA67-315 a=0.8
NACA67-315 a=0.8 |  |  |  | Cl Max: | 1.307 | at alpha= | 10.5 | deg
JavaFoil+Calcfoil stall+Eppler ext transition |  |  |  | L/D Max: | 121.738 | at alpha= | 1.5 | deg
Re: | 7000000 |  |  | Cd Min: | 0.00267 | at alpha= | 0 | deg
Mach: | 0.25 |  |  | Cl=0 at alpha= | -2.4524 | deg
|  |  |  | @ Cl=0.1, Cd= | 0.0041977
|  |  |  | @ Cl=0.4, Cd= | 0.0034155
|  |  |  | @ Cl=0.6, Cd= | 0.0054546
alpha (deg) | Cl | Cd | Cm | Cl/Cd
-16.5 | -0.507 | 0.12853 | -0.012 | -3.942
-16 | -0.547 | 0.12116 | -0.012 | -4.515
-15.5 | -0.584 | 0.11418 | -0.013 | -5.111
-15 | -0.616 | 0.10765 | -0.014 | -5.72
-14.5 | -0.644 | 0.09925 | -0.015 | -6.493
-14 | -0.668 | 0.09211 | -0.016 | -7.248
-13.5 | -0.686 | 0.08608 | -0.017 | -7.973
-13 | -0.703 | 0.0769 | -0.02 | -9.139
-12.5 | -0.711 | 0.07129 | -0.021 | -9.975
-12 | -0.838 | 0.01541 | -0.033 | -54.389
-11.5 | -0.841 | 0.01334 | -0.035 | -63.042
-11 | -0.832 | 0.01235 | -0.036 | -67.352
-10.5 | -0.815 | 0.0115 | -0.038 | -70.861
-10 | -0.792 | 0.01071 | -0.039 | -73.942
-9.5 | -0.762 | 0.01014 | -0.04 | -75.194
-9 | -0.727 | 0.00966 | -0.042 | -75.275
-8.5 | -0.687 | 0.00917 | -0.043 | -74.926
-8 | -0.643 | 0.00879 | -0.044 | -73.153
-7.5 | -0.595 | 0.00843 | -0.046 | -70.575
-7 | -0.544 | 0.00804 | -0.047 | -67.675
-6.5 | -0.49 | 0.00773 | -0.048 | -63.42
-6 | -0.434 | 0.00746 | -0.05 | -58.143
-5.5 | -0.375 | 0.00713 | -0.051 | -52.656
-5 | -0.316 | 0.00686 | -0.052 | -45.999
-4.5 | -0.255 | 0.00663 | -0.054 | -38.489
-4 | -0.194 | 0.00554 | -0.055 | -34.964
-3.5 | -0.132 | 0.00537 | -0.056 | -24.505
-3 | -0.069 | 0.00563 | -0.058 | -12.263
-2.5 | -0.006 | 0.005 | -0.059 | -1.218
-2 | 0.057 | 0.0045 | -0.06 | 12.707
-1.5 | 0.121 | 0.00405 | -0.062 | 29.84
-1 | 0.185 | 0.00317 | -0.063 | 58.273
-0.5 | 0.248 | 0.00285 | -0.064 | 87.133
0 | 0.311 | 0.00267 | -0.065 | 116.136
0.5 | 0.374 | 0.00321 | -0.067 | 116.515
1 | 0.436 | 0.0037 | -0.068 | 117.855
1.5 | 0.498 | 0.00409 | -0.069 | 121.738
2 | 0.558 | 0.00489 | -0.07 | 114.004
2.5 | 0.619 | 0.00571 | -0.071 | 108.314
3 | 0.68 | 0.00643 | -0.073 | 105.722
3.5 | 0.74 | 0.00715 | -0.074 | 103.457
4 | 0.799 | 0.00814 | -0.075 | 98.25
4.5 | 0.857 | 0.00929 | -0.076 | 92.266
5 | 0.914 | 0.00966 | -0.077 | 94.537
5.5 | 0.968 | 0.01004 | -0.079 | 96.469
6 | 1.02 | 0.01043 | -0.08 | 97.854
6.5 | 1.07 | 0.01085 | -0.081 | 98.667
7 | 1.117 | 0.01157 | -0.082 | 96.545
7.5 | 1.16 | 0.0121 | -0.083 | 95.89
8 | 1.199 | 0.01266 | -0.084 | 94.693
8.5 | 1.234 | 0.01324 | -0.086 | 93.195
9 | 1.263 | 0.01385 | -0.087 | 91.213
9.5 | 1.288 | 0.01451 | -0.088 | 88.734
10 | 1.302 | 0.01523 | -0.089 | 85.5
10.5 | 1.307 | 0.0159 | -0.09 | 82.159
11 | 1.302 | 0.01675 | -0.091 | 77.767
11.5 | 1.289 | 0.01766 | -0.092 | 73.008
12 | 1.266 | 0.01882 | -0.093 | 67.305
12.5 | 1.235 | 0.01995 | -0.094 | 61.887
13 | 1.193 | 0.02133 | -0.095 | 55.933
13.5 | 1.143 | 0.02285 | -0.096 | 50.023
14 | 1.081 | 0.02569 | -0.096 | 42.068
14.5 | 0.868 | 0.09322 | -0.064 | 9.306
15 | 0.8 | 0.10768 | -0.058 | 7.426
15.5 | 0.735 | 0.11728 | -0.056 | 6.268

## 94. Re 7M Mach 0.25 (2)
BIGFOIL.COM POLAR EXPORT
NACA67-315 a=0.8
NACA67-315 a=0.8 |  |  |  | Cl Max: | 1.5594 | at alpha= | 19 | deg
XFOIL ncrit=9 |  |  |  | L/D Max: | 148.05 | at alpha= | 1 | deg
Re: | 7000000 |  |  | Cd Min: | 0.13057 | at alpha= | -20 | deg
Mach: | 0.25 |  |  | Cl=0 at alpha= | -2.9664 | deg
|  |  |  | @ Cl=0.1, Cd= | 0.0050268
|  |  |  | @ Cl=0.4, Cd= | 0.0027897
|  |  |  | @ Cl=0.6, Cd= | 0.008961
alpha (deg) | Cl | Cd | Cm | Cl/Cd
-20 | -0.6872 | 0.13057 | -0.0905 | -5.2631
-19.5 | -0.9963 | 0.07378 | -0.1272 | -13.5037
-19 | -1.0416 | 0.05923 | -0.1372 | -17.5857
-18.5 | -1.1067 | 0.04526 | -0.1448 | -24.4521
-18 | -1.1368 | 0.03758 | -0.1457 | -30.2501
-17.5 | -1.159 | 0.0318 | -0.1436 | -36.4465
-17 | -1.1668 | 0.02771 | -0.1399 | -42.1075
-16.5 | -1.1764 | 0.02395 | -0.1347 | -49.119
-16 | -1.1656 | 0.02153 | -0.13 | -54.1384
-15.5 | -1.14 | 0.01991 | -0.1262 | -57.2577
-15 | -1.1167 | 0.01822 | -0.1218 | -61.2898
-14.5 | -1.09 | 0.01673 | -0.1175 | -65.1524
-14 | -1.0568 | 0.01562 | -0.1137 | -67.6569
-13.5 | -1.0211 | 0.01458 | -0.1101 | -70.0343
-13 | -0.9834 | 0.01362 | -0.1068 | -72.2026
-12.5 | -0.9452 | 0.01268 | -0.1034 | -74.5426
-12 | -0.9024 | 0.012 | -0.1006 | -75.2
-11.5 | -0.8592 | 0.01134 | -0.0979 | -75.7672
-11 | -0.815 | 0.01076 | -0.0953 | -75.7435
-10.5 | -0.772 | 0.01009 | -0.0925 | -76.5114
-10 | -0.7266 | 0.00953 | -0.0901 | -76.2434
-9.5 | -0.6801 | 0.00907 | -0.0879 | -74.9835
-9 | -0.633 | 0.00866 | -0.0858 | -73.0947
-8.5 | -0.5865 | 0.00826 | -0.0836 | -71.0048
-8 | -0.5414 | 0.0079 | -0.0811 | -68.5316
-7.5 | -0.493 | 0.00764 | -0.0793 | -64.5288
-7 | -0.4417 | 0.00733 | -0.0781 | -60.2592
-6.5 | -0.3893 | 0.00706 | -0.0772 | -55.1416
-6 | -0.3358 | 0.00683 | -0.0766 | -49.1654
-5.5 | -0.282 | 0.00659 | -0.076 | -42.7921
-5 | -0.2269 | 0.00637 | -0.0758 | -35.6201
-4.5 | -0.1716 | 0.00615 | -0.0756 | -27.9024
-4 | -0.116 | 0.00594 | -0.0756 | -19.5286
-3.5 | -0.0597 | 0.00576 | -0.0757 | -10.3646
-3 | -0.0037 | 0.00556 | -0.0758 | -0.66547
-2.5 | 0.0514 | 0.00531 | -0.0757 | 9.6798
-2 | 0.1046 | 0.005 | -0.0753 | 20.92
-1.5 | 0.1558 | 0.00463 | -0.0745 | 33.6501
-1 | 0.2071 | 0.00419 | -0.0738 | 49.4272
0 | 0.3016 | 0.00288 | -0.0708 | 104.7222
0.5 | 0.3598 | 0.00272 | -0.0714 | 132.2794
1 | 0.4175 | 0.00282 | -0.0717 | 148.0496
1.5 | 0.4483 | 0.00353 | -0.0664 | 126.9972
2 | 0.4402 | 0.00447 | -0.0526 | 98.4787
2.5 | 0.4342 | 0.0055 | -0.0398 | 78.9455
3 | 0.4566 | 0.00625 | -0.0332 | 73.056
3.5 | 0.487 | 0.00692 | -0.0283 | 70.3757
4 | 0.5216 | 0.00756 | -0.0243 | 68.9947
4.5 | 0.557 | 0.00822 | -0.0206 | 67.7616
5 | 0.5947 | 0.00887 | -0.0174 | 67.0462
5.5 | 0.6337 | 0.00954 | -0.0145 | 66.4256
6 | 0.678 | 0.01002 | -0.0125 | 67.6647
6.5 | 0.7233 | 0.01048 | -0.0107 | 69.0172
7 | 0.7694 | 0.01092 | -0.009 | 70.4579
7.5 | 0.8151 | 0.01138 | -0.0073 | 71.6257
8 | 0.8591 | 0.01192 | -0.0054 | 72.0721
8.5 | 0.9046 | 0.01243 | -0.0036 | 72.7755
9 | 0.9481 | 0.01306 | -0.0016 | 72.5957
9.5 | 0.9898 | 0.01376 | 0.0007 | 71.9331
10 | 1.0317 | 0.0145 | 0.003 | 71.1517
10.5 | 1.0742 | 0.01524 | 0.0051 | 70.4856
11 | 1.1134 | 0.0161 | 0.0077 | 69.1553
11.5 | 1.1542 | 0.01694 | 0.0101 | 68.1346
12 | 1.1944 | 0.0178 | 0.0125 | 67.1011
12.5 | 1.2324 | 0.01884 | 0.0152 | 65.414
13 | 1.27 | 0.0199 | 0.0179 | 63.8191
13.5 | 1.3037 | 0.02117 | 0.021 | 61.5824
14 | 1.3364 | 0.02254 | 0.0242 | 59.2902
14.5 | 1.3652 | 0.02411 | 0.0278 | 56.6238
15 | 1.3997 | 0.02538 | 0.0306 | 55.1497
15.5 | 1.4226 | 0.02716 | 0.0349 | 52.3785
16 | 1.4797 | 0.02955 | 0.0317 | 50.0745
16.5 | 1.5361 | 0.03254 | 0.0278 | 47.2065
17 | 1.5277 | 0.03465 | 0.0372 | 44.0895
17.5 | 1.5377 | 0.03806 | 0.041 | 40.402
18 | 1.5466 | 0.04178 | 0.0442 | 37.0177
18.5 | 1.5578 | 0.04566 | 0.0467 | 34.1174
19 | 1.5594 | 0.05055 | 0.0488 | 30.8487
19.5 | 1.5568 | 0.05627 | 0.0501 | 27.6666
20 | 1.5456 | 0.06327 | 0.0503 | 24.4286

## 95. Re 7M Mach 0.50 (1)
BIGFOIL.COM POLAR EXPORT
NACA67-315 a=0.8
NACA67-315 a=0.8 |  |  |  | Cl Max: | 1.253 | at alpha= | 20 | deg
JavaFoil+Calcfoil stall+Eppler ext transition |  |  |  | L/D Max: | 125.026 | at alpha= | 1.5 | deg
Re: | 7000000 |  |  | Cd Min: | 0.00321 | at alpha= | -0.5 | deg
Mach: | 0.5 |  |  | Cl=0 at alpha= | -2.4507 | deg
|  |  |  | @ Cl=0.1, Cd= | 0.0044466
|  |  |  | @ Cl=0.4, Cd= | 0.0033757
|  |  |  | @ Cl=0.6, Cd= | 0.0051559
alpha (deg) | Cl | Cd | Cm | Cl/Cd
-20 | -0.976 | 0.15339 | -0.01 | -6.361
-19.5 | -0.946 | 0.14698 | -0.011 | -6.438
-19 | -0.919 | 0.14344 | -0.011 | -6.406
-18.5 | -0.894 | 0.1439 | -0.012 | -6.215
-18 | -0.867 | 0.13638 | -0.013 | -6.355
-17.5 | -0.837 | 0.13199 | -0.013 | -6.345
-17 | -0.808 | 0.12731 | -0.014 | -6.349
-16.5 | -0.781 | 0.12249 | -0.014 | -6.376
-16 | -0.754 | 0.1184 | -0.015 | -6.367
-15.5 | -0.727 | 0.1167 | -0.016 | -6.23
-15 | -0.699 | 0.10993 | -0.016 | -6.36
-14.5 | -0.671 | 0.10429 | -0.017 | -6.432
-14 | -0.644 | 0.09693 | -0.018 | -6.641
-13.5 | -0.616 | 0.08887 | -0.018 | -6.935
-13 | -0.589 | 0.08205 | -0.019 | -7.18
-12.5 | -0.56 | 0.09194 | -0.019 | -6.092
-12 | -0.533 | 0.08253 | -0.02 | -6.452
-11.5 | -0.505 | 0.07478 | -0.021 | -6.758
-11 | -0.479 | 0.06808 | -0.023 | -7.032
-10.5 | -0.452 | 0.06313 | -0.024 | -7.157
-10 | -0.421 | 0.0737 | -0.021 | -5.706
-9.5 | -0.394 | 0.0625 | -0.023 | -6.299
-9 | -0.367 | 0.05619 | -0.025 | -6.532
-8.5 | -0.338 | 0.057 | -0.023 | -5.922
-8 | -0.444 | 0.05088 | -0.026 | -8.72
-7.5 | -0.582 | 0.01024 | -0.051 | -56.788
-7 | -0.562 | 0.00952 | -0.052 | -59.063
-6.5 | -0.522 | 0.00884 | -0.054 | -58.966
-6 | -0.468 | 0.00819 | -0.055 | -57.167
-5.5 | -0.409 | 0.00774 | -0.057 | -52.856
-5 | -0.347 | 0.00735 | -0.058 | -47.135
-4.5 | -0.281 | 0.00685 | -0.059 | -41.051
-4 | -0.214 | 0.00656 | -0.061 | -32.657
-3.5 | -0.146 | 0.00666 | -0.062 | -21.904
-3 | -0.077 | 0.00642 | -0.064 | -11.945
-2.5 | -0.007 | 0.00619 | -0.065 | -1.092
-2 | 0.064 | 0.00505 | -0.067 | 12.618
-1.5 | 0.135 | 0.00386 | -0.068 | 34.923
-1 | 0.206 | 0.00354 | -0.07 | 58.224
-0.5 | 0.277 | 0.00321 | -0.071 | 86.267
0 | 0.346 | 0.00326 | -0.073 | 105.978
0.5 | 0.416 | 0.00341 | -0.074 | 121.993
1 | 0.485 | 0.00393 | -0.076 | 123.495
1.5 | 0.555 | 0.00444 | -0.077 | 125.026
2 | 0.621 | 0.00549 | -0.078 | 113.087
2.5 | 0.688 | 0.0064 | -0.079 | 107.616
3 | 0.755 | 0.00747 | -0.081 | 101.058
3.5 | 0.821 | 0.0084 | -0.082 | 97.789
4 | 0.886 | 0.01013 | -0.083 | 87.494
4.5 | 0.948 | 0.01072 | -0.085 | 88.434
5 | 1.006 | 0.01123 | -0.086 | 89.549
5.5 | 1.059 | 0.01179 | -0.088 | 89.765
6 | 1.104 | 0.01237 | -0.089 | 89.263
6.5 | 1.138 | 0.01345 | -0.09 | 84.65
7 | 1.155 | 0.0143 | -0.091 | 80.784
7.5 | 1.141 | 0.0153 | -0.093 | 74.608
8 | 1.046 | 0.01659 | -0.094 | 63.054
8.5 | 0.737 | 0.01794 | -0.095 | 41.099
9 | 0.638 | 0.06017 | -0.054 | 10.609
9.5 | 0.689 | 0.05048 | -0.072 | 13.657
10 | 0.69 | 0.06968 | -0.05 | 9.9
10.5 | 0.867 | 0.02043 | -0.1 | 42.454
11 | 0.897 | 0.02221 | -0.101 | 40.393
11.5 | 0.779 | 0.0749 | -0.062 | 10.396
12 | 0.8 | 0.08593 | -0.056 | 9.308
12.5 | 0.828 | 0.0829 | -0.058 | 9.992
13 | 0.854 | 0.0904 | -0.058 | 9.452
13.5 | 0.881 | 0.09866 | -0.058 | 8.927
14 | 0.911 | 0.10285 | -0.063 | 8.855
14.5 | 0.939 | 0.1101 | -0.065 | 8.529
15 | 0.962 | 0.11121 | -0.062 | 8.649
15.5 | 0.991 | 0.11479 | -0.065 | 8.631
16 | 1.027 | 0.11491 | -0.073 | 8.939
16.5 | 1.054 | 0.1236 | -0.074 | 8.529
17 | 1.071 | 0.12428 | -0.068 | 8.621
17.5 | 1.103 | 0.12956 | -0.073 | 8.515
18 | 1.143 | 0.12742 | -0.081 | 8.974
18.5 | 1.174 | 0.13236 | -0.083 | 8.868
19 | 1.18 | 0.14229 | -0.074 | 8.294
19.5 | 1.211 | 0.14568 | -0.078 | 8.314
20 | 1.253 | 0.14249 | -0.085 | 8.795

## 96. Re 7M Mach 0.50 (2)
BIGFOIL.COM POLAR EXPORT
NACA67-315 a=0.8
NACA67-315 a=0.8 |  |  |  | Cl Max: | 1.1435 | at alpha= | 11 | deg
XFOIL ncrit=9 |  |  |  | L/D Max: | 162.68 | at alpha= | 1 | deg
Re: | 7000000 |  |  | Cd Min: | 0.12852 | at alpha= | 16 | deg
Mach: | 0.5 |  |  | Cl=0 at alpha= | -3.223 | deg
|  |  |  | @ Cl=0.1, Cd= | 0.0055686
|  |  |  | @ Cl=0.4, Cd= | 0.0028543
|  |  |  | @ Cl=0.6, Cd= | 0.011331
alpha (deg) | Cl | Cd | Cm | Cl/Cd
-14 | -0.3074 | 0.10352 | -0.1319 | -2.9695
-13.5 | -0.3283 | 0.0917 | -0.1388 | -3.5802
-13 | -0.3637 | 0.07859 | -0.1467 | -4.6278
-12.5 | -0.3951 | 0.06631 | -0.1544 | -5.9584
-12 | -0.4109 | 0.05337 | -0.1639 | -7.6991
-11.5 | -0.4409 | 0.04321 | -0.1699 | -10.2037
-11 | -0.4762 | 0.03576 | -0.1695 | -13.3166
-10.5 | -0.515 | 0.02957 | -0.1645 | -17.4163
-10 | -0.5546 | 0.02401 | -0.156 | -23.0987
-9.5 | -0.5923 | 0.01865 | -0.1448 | -31.7587
-9 | -0.6078 | 0.01357 | -0.1341 | -44.79
-8.5 | -0.578 | 0.01091 | -0.1267 | -52.9789
-8 | -0.5316 | 0.00966 | -0.1211 | -55.0311
-7.5 | -0.4803 | 0.00881 | -0.1164 | -54.5176
-7 | -0.4248 | 0.00828 | -0.1127 | -51.3043
-6.5 | -0.3678 | 0.00783 | -0.1095 | -46.9732
-6 | -0.3118 | 0.0074 | -0.1065 | -42.1351
-5.5 | -0.255 | 0.00705 | -0.1039 | -36.1702
-5 | -0.2003 | 0.00671 | -0.1011 | -29.851
-4.5 | -0.1467 | 0.00647 | -0.0981 | -22.6739
-4 | -0.0925 | 0.00626 | -0.0955 | -14.7764
-3.5 | -0.0333 | 0.00604 | -0.0942 | -5.5132
-3 | 0.0268 | 0.00584 | -0.0931 | 4.589
-2.5 | 0.0867 | 0.00564 | -0.0922 | 15.3723
-2 | 0.1426 | 0.00534 | -0.0906 | 26.7041
-1.5 | 0.1961 | 0.00496 | -0.0887 | 39.5363
-1 | 0.2486 | 0.00447 | -0.0866 | 55.6152
-0.5 | 0.2979 | 0.00384 | -0.0839 | 77.5781
0 | 0.3408 | 0.00297 | -0.08 | 114.7475
0.5 | 0.4073 | 0.00284 | -0.0806 | 143.4155
1 | 0.4734 | 0.00291 | -0.0809 | 162.6804
1.5 | 0.5146 | 0.00329 | -0.0759 | 156.4134
2 | 0.4765 | 0.00439 | -0.0541 | 108.5421
2.5 | 0.4411 | 0.00607 | -0.0343 | 72.6689
3 | 0.4445 | 0.00739 | -0.0229 | 60.1488
4 | 0.5043 | 0.00925 | -0.0106 | 54.5189
4.5 | 0.5414 | 0.01012 | -0.0058 | 53.498
5 | 0.5811 | 0.011 | -0.0015 | 52.8273
5.5 | 0.6262 | 0.01179 | 0.0019 | 53.1128
6 | 0.6759 | 0.01247 | 0.0047 | 54.2021
6.5 | 0.7284 | 0.01311 | 0.0072 | 55.5606
7 | 0.7812 | 0.01378 | 0.0098 | 56.6909
7.5 | 0.8325 | 0.01452 | 0.0128 | 57.3347
8 | 0.8842 | 0.0153 | 0.0159 | 57.7908
8.5 | 0.9337 | 0.01623 | 0.0195 | 57.5293
9 | 0.982 | 0.01728 | 0.0235 | 56.8287
9.5 | 1.0317 | 0.01837 | 0.0275 | 56.1622
10 | 1.0765 | 0.01977 | 0.0324 | 54.4512
10.5 | 1.1182 | 0.02145 | 0.0379 | 52.1305
11 | 1.1435 | 0.02408 | 0.045 | 47.4875
12 | 1.125 | 0.03421 | 0.0612 | 32.8851
12.5 | 1.0869 | 0.04217 | 0.067 | 25.7742
13 | 1.0476 | 0.05133 | 0.0695 | 20.4091
13.5 | 1.0062 | 0.06223 | 0.0681 | 16.1691
14.5 | 0.9426 | 0.08733 | 0.0551 | 10.7935
15 | 0.9174 | 0.10162 | 0.0455 | 9.0278
15.5 | 0.8955 | 0.11577 | 0.0364 | 7.7352
16 | 0.8778 | 0.12852 | 0.0288 | 6.8301

## 97. Re 8M Mach 0.00 (1)
BIGFOIL.COM POLAR EXPORT
NACA67-315 a=0.8
NACA67-315 a=0.8 |  |  |  | Cl Max: | 1.368 | at alpha= | 12 | deg
JavaFoil+Calcfoil stall+Eppler ext transition |  |  |  | L/D Max: | 107.902 | at alpha= | 1 | deg
Re: | 8000000 |  |  | Cd Min: | 0.00301 | at alpha= | 0 | deg
Mach: | 0 |  |  | Cl=0 at alpha= | -2.4508 | deg
|  |  |  | @ Cl=0.1, Cd= | 0.0045281
|  |  |  | @ Cl=0.4, Cd= | 0.003778
|  |  |  | @ Cl=0.6, Cd= | 0.00571
alpha (deg) | Cl | Cd | Cm | Cl/Cd
-18.5 | -0.761 | 0.13489 | -0.01 | -5.64
-18 | -0.774 | 0.12679 | -0.011 | -6.107
-17.5 | -0.787 | 0.11981 | -0.012 | -6.566
-17 | -0.798 | 0.11183 | -0.013 | -7.136
-16.5 | -0.808 | 0.10417 | -0.014 | -7.757
-16 | -0.815 | 0.09792 | -0.015 | -8.325
-15.5 | -0.822 | 0.09023 | -0.016 | -9.112
-15 | -0.828 | 0.08206 | -0.018 | -10.092
-14.5 | -0.87 | 0.05014 | -0.022 | -17.362
-14 | -0.945 | 0.01944 | -0.027 | -48.637
-13.5 | -0.948 | 0.01634 | -0.029 | -58.008
-13 | -0.945 | 0.01417 | -0.03 | -66.642
-12.5 | -0.933 | 0.01292 | -0.031 | -72.207
-12 | -0.916 | 0.01208 | -0.033 | -75.807
-11.5 | -0.894 | 0.01146 | -0.034 | -77.958
-11 | -0.868 | 0.01077 | -0.035 | -80.603
-10.5 | -0.838 | 0.01023 | -0.037 | -81.909
-10 | -0.804 | 0.00972 | -0.038 | -82.705
-9.5 | -0.766 | 0.00928 | -0.039 | -82.584
-9 | -0.725 | 0.00885 | -0.04 | -81.884
-8.5 | -0.681 | 0.00855 | -0.042 | -79.619
-8 | -0.634 | 0.0082 | -0.043 | -77.296
-7.5 | -0.584 | 0.00788 | -0.044 | -74.095
-7 | -0.532 | 0.00758 | -0.046 | -70.246
-6.5 | -0.479 | 0.00728 | -0.047 | -65.766
-6 | -0.423 | 0.00701 | -0.048 | -60.246
-5.5 | -0.365 | 0.00576 | -0.049 | -63.418
-5 | -0.307 | 0.0056 | -0.051 | -54.83
-4.5 | -0.248 | 0.00587 | -0.052 | -42.242
-4 | -0.188 | 0.00568 | -0.053 | -33.145
-3.5 | -0.128 | 0.00556 | -0.055 | -22.993
-3 | -0.067 | 0.00573 | -0.056 | -11.699
-2.5 | -0.006 | 0.00525 | -0.057 | -1.123
-2 | 0.055 | 0.00492 | -0.059 | 11.271
-1.5 | 0.117 | 0.00438 | -0.06 | 26.757
-1 | 0.179 | 0.00372 | -0.061 | 47.978
-0.5 | 0.24 | 0.00313 | -0.062 | 76.787
0 | 0.301 | 0.00301 | -0.063 | 100.15
0.5 | 0.362 | 0.00355 | -0.065 | 101.769
1 | 0.422 | 0.00391 | -0.066 | 107.902
1.5 | 0.482 | 0.00456 | -0.067 | 105.68
2 | 0.541 | 0.00528 | -0.068 | 102.436
2.5 | 0.6 | 0.00571 | -0.069 | 105.022
3 | 0.659 | 0.0064 | -0.07 | 103.012
3.5 | 0.718 | 0.00697 | -0.072 | 103.012
4 | 0.776 | 0.00779 | -0.073 | 99.655
4.5 | 0.833 | 0.00877 | -0.074 | 94.886
5 | 0.888 | 0.0091 | -0.075 | 97.524
5.5 | 0.942 | 0.00941 | -0.076 | 100.073
6 | 0.994 | 0.00976 | -0.077 | 101.876
6.5 | 1.044 | 0.01011 | -0.078 | 103.241
7 | 1.092 | 0.01051 | -0.08 | 103.912
7.5 | 1.138 | 0.01121 | -0.081 | 101.522
8 | 1.181 | 0.01167 | -0.082 | 101.178
8.5 | 1.22 | 0.01213 | -0.083 | 100.562
9 | 1.257 | 0.01262 | -0.084 | 99.611
9.5 | 1.29 | 0.0132 | -0.085 | 97.72
10 | 1.317 | 0.01377 | -0.086 | 95.591
10.5 | 1.337 | 0.01434 | -0.087 | 93.246
11 | 1.352 | 0.01495 | -0.088 | 90.464
11.5 | 1.363 | 0.01564 | -0.089 | 87.153
12 | 1.368 | 0.01638 | -0.09 | 83.562
12.5 | 1.368 | 0.01725 | -0.091 | 79.324
13 | 1.364 | 0.01804 | -0.092 | 75.608
13.5 | 1.355 | 0.0189 | -0.093 | 71.658
14 | 1.341 | 0.01998 | -0.094 | 67.082
14.5 | 1.323 | 0.021 | -0.095 | 63.002
15 | 1.3 | 0.0228 | -0.096 | 57.003
15.5 | 1.274 | 0.02425 | -0.096 | 52.526
16 | 1.245 | 0.02566 | -0.097 | 48.53
16.5 | 1.209 | 0.02926 | -0.097 | 41.305
17 | 1.165 | 0.03455 | -0.097 | 33.733

## 98. Re 8M Mach 0.00 (2)
BIGFOIL.COM POLAR EXPORT
NACA67-315 a=0.8
NACA67-315 a=0.8 |  |  |  | Cl Max: | 1.6526 | at alpha= | 20 | deg
XFOIL ncrit=9 |  |  |  | L/D Max: | 139.754 | at alpha= | 1 | deg
Re: | 8000000 |  |  | Cd Min: | 0.04001 | at alpha= | 20 | deg
Mach: | 0 |  |  | Cl=0 at alpha= | -2.9045 | deg
|  |  |  | @ Cl=0.1, Cd= | 0.0048137
|  |  |  | @ Cl=0.4, Cd= | 0.0029388
|  |  |  | @ Cl=0.6, Cd= | 0.0082431
alpha (deg) | Cl | Cd | Cm | Cl/Cd
-20 | -1.3803 | 0.02693 | -0.1203 | -51.2551
-19.5 | -1.3539 | 0.02552 | -0.119 | -53.0525
-19 | -1.3445 | 0.02323 | -0.1159 | -57.8777
-18.5 | -1.3199 | 0.02192 | -0.1138 | -60.2144
-18 | -1.3006 | 0.02029 | -0.1109 | -64.1005
-17.5 | -1.2794 | 0.01882 | -0.1079 | -67.9809
-17 | -1.2537 | 0.01763 | -0.1051 | -71.1117
-16.5 | -1.2273 | 0.01648 | -0.1022 | -74.4721
-16 | -1.1958 | 0.01555 | -0.0999 | -76.9003
-15.5 | -1.1634 | 0.01469 | -0.0975 | -79.1967
-15 | -1.1291 | 0.01394 | -0.0952 | -80.9971
-14.5 | -1.094 | 0.01322 | -0.0929 | -82.7534
-14 | -1.0564 | 0.0126 | -0.0909 | -83.8413
-13.5 | -1.0178 | 0.012 | -0.0889 | -84.8167
-13 | -0.9777 | 0.01145 | -0.0871 | -85.3886
-12.5 | -0.9372 | 0.01094 | -0.0853 | -85.6673
-12 | -0.8951 | 0.01052 | -0.0836 | -85.0856
-11.5 | -0.8536 | 0.01005 | -0.0818 | -84.9353
-11 | -0.8126 | 0.00956 | -0.0798 | -85
-10.5 | -0.7706 | 0.00909 | -0.0779 | -84.7745
-10 | -0.7277 | 0.00871 | -0.0761 | -83.5476
-9.5 | -0.6847 | 0.0084 | -0.0741 | -81.5119
-9 | -0.639 | 0.00812 | -0.0728 | -78.6946
-8.5 | -0.591 | 0.00777 | -0.0719 | -76.0618
-8 | -0.5413 | 0.00748 | -0.0713 | -72.3663
-7.5 | -0.4906 | 0.00723 | -0.0709 | -67.8562
-7 | -0.44 | 0.00696 | -0.0705 | -63.2184
-6.5 | -0.3879 | 0.00675 | -0.0703 | -57.4667
-6 | -0.3355 | 0.00652 | -0.0702 | -51.4571
-5.5 | -0.2822 | 0.0063 | -0.0702 | -44.7937
-5 | -0.2285 | 0.00609 | -0.0704 | -37.5205
-4.5 | -0.1742 | 0.0059 | -0.0706 | -29.5254
-4 | -0.12 | 0.0057 | -0.0708 | -21.0526
-3.5 | -0.065 | 0.00553 | -0.0712 | -11.7541
-3 | -0.0103 | 0.00534 | -0.0715 | -1.9288
-2.5 | 0.0436 | 0.00512 | -0.0717 | 8.5156
-2 | 0.0957 | 0.00484 | -0.0714 | 19.7727
-1.5 | 0.148 | 0.00452 | -0.0713 | 32.7434
-1 | 0.1994 | 0.00413 | -0.071 | 48.2809
-0.5 | 0.2493 | 0.00375 | -0.0704 | 66.48
0 | 0.2965 | 0.00306 | -0.0694 | 96.8954
0.5 | 0.3463 | 0.00263 | -0.0687 | 131.673
1 | 0.3983 | 0.00285 | -0.0684 | 139.7544
1.5 | 0.4182 | 0.00389 | -0.0612 | 107.5064
3 | 0.4593 | 0.00601 | -0.036 | 76.4226
3.5 | 0.4926 | 0.00655 | -0.0321 | 75.2061
4 | 0.5273 | 0.00711 | -0.0285 | 74.1632
4.5 | 0.565 | 0.00765 | -0.0256 | 73.8562
5 | 0.601 | 0.00826 | -0.0224 | 72.7603
5.5 | 0.6414 | 0.00879 | -0.0202 | 72.9693
6 | 0.685 | 0.00921 | -0.0185 | 74.3757
6.5 | 0.7287 | 0.00962 | -0.0169 | 75.7484
7 | 0.7733 | 0.01003 | -0.0156 | 77.0987
7.5 | 0.8182 | 0.01041 | -0.0143 | 78.5975
8 | 0.8603 | 0.01087 | -0.0126 | 79.1444
8.5 | 0.9036 | 0.01131 | -0.0112 | 79.8939
9 | 0.9461 | 0.01182 | -0.0096 | 80.0423
9.5 | 0.9869 | 0.01239 | -0.0079 | 79.6529
10 | 1.0262 | 0.01303 | -0.0059 | 78.7567
10.5 | 1.0676 | 0.01361 | -0.0044 | 78.4423
11 | 1.1076 | 0.01427 | -0.0027 | 77.6174
11.5 | 1.1448 | 0.015 | -0.0006 | 76.32
12 | 1.1843 | 0.01566 | 0.001 | 75.6258
12.5 | 1.2228 | 0.01639 | 0.0028 | 74.6065
13 | 1.2586 | 0.01723 | 0.0048 | 73.047
13.5 | 1.295 | 0.01804 | 0.0067 | 71.7849
14 | 1.3282 | 0.019 | 0.0089 | 69.9053
14.5 | 1.3602 | 0.02004 | 0.0113 | 67.8743
15 | 1.3904 | 0.02115 | 0.0138 | 65.74
15.5 | 1.4206 | 0.02221 | 0.0163 | 63.9622
16 | 1.4552 | 0.02336 | 0.0176 | 62.2945
16.5 | 1.5195 | 0.02512 | 0.0117 | 60.4896
18 | 1.5911 | 0.03009 | 0.0195 | 52.878
18.5 | 1.6116 | 0.03204 | 0.022 | 50.2996
19 | 1.6261 | 0.03449 | 0.0249 | 47.147
19.5 | 1.6426 | 0.03697 | 0.0272 | 44.4306
20 | 1.6526 | 0.04001 | 0.0297 | 41.3047

## 99. Re 8M Mach 0.10 (1)
BIGFOIL.COM POLAR EXPORT
NACA67-315 a=0.8
NACA67-315 a=0.8 |  |  |  | Cl Max: | 1.358 | at alpha= | 12 | deg
JavaFoil+Calcfoil stall+Eppler ext transition |  |  |  | L/D Max: | 108.143 | at alpha= | 0 | deg
Re: | 8000000 |  |  | Cd Min: | 0.0028 | at alpha= | 0 | deg
Mach: | 0.1 |  |  | Cl=0 at alpha= | -2.4516 | deg
|  |  |  | @ Cl=0.1, Cd= | 0.0044232
|  |  |  | @ Cl=0.4, Cd= | 0.0037944
|  |  |  | @ Cl=0.6, Cd= | 0.0057375
alpha (deg) | Cl | Cd | Cm | Cl/Cd
-18 | -0.734 | 0.13028 | -0.011 | -5.634
-17.5 | -0.749 | 0.12306 | -0.012 | -6.087
-17 | -0.763 | 0.11634 | -0.013 | -6.556
-16.5 | -0.775 | 0.10927 | -0.014 | -7.093
-16 | -0.785 | 0.10309 | -0.014 | -7.612
-15.5 | -0.795 | 0.09445 | -0.016 | -8.419
-15 | -0.803 | 0.08667 | -0.017 | -9.264
-14.5 | -0.821 | 0.06984 | -0.02 | -11.759
-14 | -0.833 | 0.05797 | -0.022 | -14.374
-13.5 | -0.928 | 0.01775 | -0.028 | -52.281
-13 | -0.931 | 0.01474 | -0.03 | -63.157
-12.5 | -0.922 | 0.01348 | -0.031 | -68.422
-12 | -0.907 | 0.01259 | -0.033 | -72.081
-11.5 | -0.889 | 0.01163 | -0.034 | -76.381
-11 | -0.865 | 0.01091 | -0.035 | -79.263
-10.5 | -0.836 | 0.01036 | -0.037 | -80.652
-10 | -0.803 | 0.0098 | -0.038 | -81.933
-9.5 | -0.766 | 0.00937 | -0.039 | -81.795
-9 | -0.726 | 0.00893 | -0.041 | -81.248
-8.5 | -0.682 | 0.0086 | -0.042 | -79.28
-8 | -0.635 | 0.00825 | -0.043 | -77.05
-7.5 | -0.586 | 0.00793 | -0.044 | -73.904
-7 | -0.534 | 0.00762 | -0.046 | -70.116
-6.5 | -0.48 | 0.00735 | -0.047 | -65.347
-6 | -0.424 | 0.00705 | -0.048 | -60.189
-5.5 | -0.367 | 0.00683 | -0.05 | -53.741
-5 | -0.308 | 0.00562 | -0.051 | -54.824
-4.5 | -0.249 | 0.00587 | -0.052 | -42.44
-4 | -0.189 | 0.00573 | -0.054 | -32.963
-3.5 | -0.128 | 0.00555 | -0.055 | -23.118
-3 | -0.067 | 0.00577 | -0.056 | -11.675
-2.5 | -0.006 | 0.00526 | -0.058 | -1.127
-2 | 0.056 | 0.00492 | -0.059 | 11.323
-1.5 | 0.118 | 0.00422 | -0.06 | 27.936
-1 | 0.18 | 0.00377 | -0.061 | 47.673
-0.5 | 0.241 | 0.00313 | -0.062 | 77.061
0 | 0.302 | 0.0028 | -0.064 | 108.143
0.5 | 0.363 | 0.00357 | -0.065 | 101.767
1 | 0.424 | 0.00394 | -0.066 | 107.582
1.5 | 0.485 | 0.00459 | -0.067 | 105.658
2 | 0.543 | 0.00531 | -0.068 | 102.325
2.5 | 0.603 | 0.00576 | -0.069 | 104.691
3 | 0.662 | 0.00642 | -0.071 | 103.127
3.5 | 0.721 | 0.00701 | -0.072 | 102.824
4 | 0.78 | 0.00786 | -0.073 | 99.132
4.5 | 0.836 | 0.00881 | -0.074 | 94.956
5 | 0.892 | 0.00914 | -0.075 | 97.545
5.5 | 0.946 | 0.00948 | -0.077 | 99.811
6 | 0.998 | 0.00983 | -0.078 | 101.575
6.5 | 1.048 | 0.01021 | -0.079 | 102.709
7 | 1.096 | 0.01059 | -0.08 | 103.552
7.5 | 1.141 | 0.01128 | -0.081 | 101.171
8 | 1.184 | 0.01176 | -0.082 | 100.663
8.5 | 1.223 | 0.01224 | -0.083 | 99.948
9 | 1.259 | 0.01274 | -0.084 | 98.761
9.5 | 1.291 | 0.01334 | -0.086 | 96.739
10 | 1.316 | 0.01393 | -0.087 | 94.475
10.5 | 1.335 | 0.01448 | -0.088 | 92.144
11 | 1.348 | 0.01515 | -0.089 | 88.973
11.5 | 1.356 | 0.01585 | -0.09 | 85.524
12 | 1.358 | 0.01665 | -0.091 | 81.559
12.5 | 1.355 | 0.01751 | -0.092 | 77.368
13 | 1.347 | 0.01838 | -0.093 | 73.275
13.5 | 1.333 | 0.01939 | -0.094 | 68.745
14 | 1.315 | 0.02046 | -0.094 | 64.267
14.5 | 1.292 | 0.02166 | -0.095 | 59.623
15 | 1.263 | 0.02346 | -0.096 | 53.843
15.5 | 1.231 | 0.02545 | -0.097 | 48.374
16 | 1.198 | 0.02706 | -0.097 | 44.264
16.5 | 1.147 | 0.0337 | -0.096 | 34.028
17 | 1.002 | 0.08504 | -0.079 | 11.78

## 100. Re 8M Mach 0.10 (2)
BIGFOIL.COM POLAR EXPORT
NACA67-315 a=0.8
NACA67-315 a=0.8 |  |  |  | Cl Max: | 1.6496 | at alpha= | 20 | deg
XFOIL ncrit=9 |  |  |  | L/D Max: | 141.092 | at alpha= | 1 | deg
Re: | 8000000 |  |  | Cd Min: | 0.04209 | at alpha= | 20 | deg
Mach: | 0.1 |  |  | Cl=0 at alpha= | -2.9122 | deg
|  |  |  | @ Cl=0.1, Cd= | 0.0048411
|  |  |  | @ Cl=0.4, Cd= | 0.0028373
|  |  |  | @ Cl=0.6, Cd= | 0.0083217
alpha (deg) | Cl | Cd | Cm | Cl/Cd
-20 | -1.3674 | 0.02914 | -0.1259 | -46.9252
-19.5 | -1.3427 | 0.02744 | -0.1246 | -48.9322
-19 | -1.3384 | 0.02466 | -0.1212 | -54.2741
-18.5 | -1.3092 | 0.02351 | -0.1195 | -55.6869
-18 | -1.2911 | 0.02171 | -0.1166 | -59.4703
-17.5 | -1.2743 | 0.01989 | -0.1131 | -64.0674
-17 | -1.2509 | 0.01852 | -0.11 | -67.5432
-16.5 | -1.2275 | 0.01715 | -0.1066 | -71.5743
-16 | -1.1977 | 0.0161 | -0.1039 | -74.3913
-15.5 | -1.166 | 0.01515 | -0.1012 | -76.9637
-15 | -1.1315 | 0.01434 | -0.0987 | -78.9052
-14.5 | -1.097 | 0.01355 | -0.0961 | -80.9594
-14 | -1.0598 | 0.01288 | -0.0939 | -82.2826
-13.5 | -1.0207 | 0.01224 | -0.0918 | -83.3905
-13 | -0.9808 | 0.01165 | -0.0897 | -84.1888
-12.5 | -0.9403 | 0.0111 | -0.0877 | -84.7117
-12 | -0.8977 | 0.01066 | -0.086 | -84.212
-11.5 | -0.8555 | 0.0102 | -0.0841 | -83.8725
-11 | -0.8138 | 0.00969 | -0.082 | -83.9835
-10.5 | -0.7715 | 0.0092 | -0.08 | -83.8587
-10 | -0.7282 | 0.00878 | -0.0781 | -82.9385
-9.5 | -0.6846 | 0.00844 | -0.0762 | -81.1137
-9 | -0.6402 | 0.00817 | -0.0743 | -78.3599
-8.5 | -0.5925 | 0.00782 | -0.0732 | -75.7673
-8 | -0.5429 | 0.00752 | -0.0725 | -72.1941
-7.5 | -0.4918 | 0.00727 | -0.072 | -67.6479
-7 | -0.4412 | 0.00699 | -0.0714 | -63.1187
-6.5 | -0.3889 | 0.00677 | -0.0712 | -57.4446
-6 | -0.3361 | 0.00654 | -0.071 | -51.3914
-5.5 | -0.2828 | 0.00631 | -0.071 | -44.8177
-5 | -0.2287 | 0.00611 | -0.0711 | -37.4304
-4.5 | -0.1743 | 0.00591 | -0.0713 | -29.4924
-4 | -0.1197 | 0.00571 | -0.0715 | -20.9632
-3.5 | -0.0645 | 0.00554 | -0.0718 | -11.6426
-3 | -0.0095 | 0.00535 | -0.0721 | -1.7757
-2.5 | 0.0446 | 0.00513 | -0.0722 | 8.694
-2 | 0.097 | 0.00486 | -0.072 | 19.9588
-1.5 | 0.1494 | 0.00453 | -0.0718 | 32.9801
-1 | 0.201 | 0.00414 | -0.0715 | 48.5507
-0.5 | 0.2509 | 0.00376 | -0.0709 | 66.7287
0 | 0.2983 | 0.00306 | -0.0698 | 97.4837
0.5 | 0.3484 | 0.00264 | -0.0691 | 131.9697
1 | 0.4007 | 0.00284 | -0.0688 | 141.0915
1.5 | 0.4206 | 0.00387 | -0.0616 | 108.6822
2 | 0.4214 | 0.00464 | -0.0501 | 90.819
2.5 | 0.4289 | 0.0055 | -0.0404 | 77.9818
3 | 0.4579 | 0.00605 | -0.0354 | 75.686
3.5 | 0.4914 | 0.0066 | -0.0314 | 74.4545
4 | 0.5266 | 0.00716 | -0.0279 | 73.5475
4.5 | 0.5636 | 0.00772 | -0.0248 | 73.0052
5 | 0.6005 | 0.00833 | -0.0217 | 72.0888
5.5 | 0.6412 | 0.00886 | -0.0194 | 72.3702
6 | 0.6842 | 0.0093 | -0.0176 | 73.5699
6.5 | 0.7289 | 0.00971 | -0.0162 | 75.0669
7 | 0.774 | 0.01012 | -0.0148 | 76.4822
7.5 | 0.8182 | 0.01053 | -0.0133 | 77.7018
8 | 0.8609 | 0.01099 | -0.0116 | 78.3348
8.5 | 0.9051 | 0.01143 | -0.0102 | 79.1864
9 | 0.9477 | 0.01195 | -0.0086 | 79.3054
9.5 | 0.9876 | 0.01256 | -0.0066 | 78.6306
10 | 1.028 | 0.0132 | -0.0047 | 77.8788
10.5 | 1.0701 | 0.01379 | -0.0031 | 77.5997
11 | 1.1088 | 0.01451 | -0.0011 | 76.4163
11.5 | 1.1477 | 0.01522 | 0.0008 | 75.4074
12.5 | 1.2249 | 0.01669 | 0.0046 | 73.3913
13.5 | 1.2981 | 0.01841 | 0.0086 | 70.5106
14 | 1.3308 | 0.01944 | 0.0111 | 68.4568
14.5 | 1.3636 | 0.0205 | 0.0135 | 66.5171
15 | 1.3938 | 0.02166 | 0.0162 | 64.349
15.5 | 1.4251 | 0.02273 | 0.0186 | 62.6969
16 | 1.4586 | 0.02404 | 0.0201 | 60.6739
16.5 | 1.5234 | 0.02585 | 0.0144 | 58.9323
18 | 1.5916 | 0.03128 | 0.023 | 50.8824
18.5 | 1.6089 | 0.0336 | 0.0258 | 47.8839
19 | 1.6212 | 0.03635 | 0.0289 | 44.5997
19.5 | 1.635 | 0.03915 | 0.0313 | 41.7625
20 | 1.6496 | 0.04209 | 0.0333 | 39.1922

## 101. Re 8M Mach 0.25 (1)
BIGFOIL.COM POLAR EXPORT
NACA67-315 a=0.8
NACA67-315 a=0.8 |  |  |  | Cl Max: | 1.307 | at alpha= | 10.5 | deg
JavaFoil+Calcfoil stall+Eppler ext transition |  |  |  | L/D Max: | 113.22 | at alpha= | 0 | deg
Re: | 8000000 |  |  | Cd Min: | 0.00274 | at alpha= | 0 | deg
Mach: | 0.25 |  |  | Cl=0 at alpha= | -2.4524 | deg
|  |  |  | @ Cl=0.1, Cd= | 0.0043008
|  |  |  | @ Cl=0.4, Cd= | 0.0037724
|  |  |  | @ Cl=0.6, Cd= | 0.0057811
alpha (deg) | Cl | Cd | Cm | Cl/Cd
-17 | -0.462 | 0.1499 | -0.01 | -3.081
-16.5 | -0.507 | 0.1274 | -0.012 | -3.979
-16 | -0.547 | 0.11994 | -0.013 | -4.562
-15.5 | -0.584 | 0.11378 | -0.013 | -5.131
-15 | -0.616 | 0.10666 | -0.014 | -5.775
-14.5 | -0.644 | 0.099 | -0.015 | -6.507
-14 | -0.669 | 0.0903 | -0.017 | -7.411
-13.5 | -0.687 | 0.0853 | -0.018 | -8.053
-13 | -0.705 | 0.0751 | -0.02 | -9.383
-12.5 | -0.714 | 0.06893 | -0.022 | -10.358
-12 | -0.842 | 0.0145 | -0.033 | -58.055
-11.5 | -0.842 | 0.01291 | -0.035 | -65.252
-11 | -0.831 | 0.01224 | -0.036 | -67.917
-10.5 | -0.816 | 0.0112 | -0.038 | -72.853
-10 | -0.792 | 0.01048 | -0.039 | -75.594
-9.5 | -0.763 | 0.00988 | -0.04 | -77.155
-9 | -0.727 | 0.00944 | -0.042 | -77.073
-8.5 | -0.688 | 0.00896 | -0.043 | -76.741
-8 | -0.643 | 0.00859 | -0.044 | -74.904
-7.5 | -0.595 | 0.00821 | -0.046 | -72.505
-7 | -0.544 | 0.00785 | -0.047 | -69.307
-6.5 | -0.49 | 0.00755 | -0.048 | -64.984
-6 | -0.434 | 0.00728 | -0.05 | -59.592
-5.5 | -0.375 | 0.00695 | -0.051 | -53.988
-5 | -0.316 | 0.0067 | -0.052 | -47.156
-4.5 | -0.255 | 0.00653 | -0.054 | -39.058
-4 | -0.194 | 0.00541 | -0.055 | -35.841
-3.5 | -0.132 | 0.00567 | -0.056 | -23.247
-3 | -0.069 | 0.00549 | -0.058 | -12.577
-2.5 | -0.006 | 0.00529 | -0.059 | -1.151
-2 | 0.057 | 0.00463 | -0.06 | 12.349
-1.5 | 0.121 | 0.00414 | -0.062 | 29.211
-1 | 0.185 | 0.0036 | -0.063 | 51.251
-0.5 | 0.248 | 0.00316 | -0.064 | 78.56
0 | 0.311 | 0.00274 | -0.065 | 113.22
0.5 | 0.373 | 0.00362 | -0.067 | 102.954
1 | 0.435 | 0.00397 | -0.068 | 109.702
1.5 | 0.498 | 0.0047 | -0.069 | 105.939
2 | 0.558 | 0.00543 | -0.07 | 102.674
2.5 | 0.619 | 0.00594 | -0.071 | 104.275
3 | 0.68 | 0.00664 | -0.073 | 102.427
3.5 | 0.74 | 0.00724 | -0.074 | 102.21
4 | 0.8 | 0.0081 | -0.075 | 98.694
4.5 | 0.858 | 0.0091 | -0.076 | 94.219
5 | 0.914 | 0.00946 | -0.077 | 96.672
5.5 | 0.969 | 0.00981 | -0.079 | 98.756
6 | 1.021 | 0.01019 | -0.08 | 100.133
6.5 | 1.071 | 0.01061 | -0.081 | 100.873
7 | 1.117 | 0.01129 | -0.082 | 98.916
7.5 | 1.16 | 0.01184 | -0.083 | 98.013
8 | 1.199 | 0.01237 | -0.084 | 96.933
8.5 | 1.234 | 0.01292 | -0.086 | 95.495
9 | 1.264 | 0.01352 | -0.087 | 93.464
9.5 | 1.288 | 0.01417 | -0.088 | 90.923
10 | 1.303 | 0.01487 | -0.089 | 87.631
10.5 | 1.307 | 0.01559 | -0.09 | 83.852
11 | 1.303 | 0.01635 | -0.091 | 79.695
11.5 | 1.29 | 0.01721 | -0.092 | 74.926
12 | 1.267 | 0.01833 | -0.093 | 69.104
12.5 | 1.235 | 0.01953 | -0.094 | 63.25
13 | 1.194 | 0.02087 | -0.095 | 57.206
13.5 | 1.144 | 0.0222 | -0.096 | 51.546
14 | 1.082 | 0.02516 | -0.096 | 43.001
14.5 | 0.872 | 0.08982 | -0.067 | 9.706
15 | 0.8 | 0.10713 | -0.058 | 7.466
15.5 | 0.735 | 0.1167 | -0.056 | 6.302

## 102. Re 8M Mach 0.25 (2)
BIGFOIL.COM POLAR EXPORT
NACA67-315 a=0.8
NACA67-315 a=0.8 |  |  |  | Cl Max: | 1.5874 | at alpha= | 19 | deg
XFOIL ncrit=9 |  |  |  | L/D Max: | 146.325 | at alpha= | 1 | deg
Re: | 8000000 |  |  | Cd Min: | 0.1287 | at alpha= | -20 | deg
Mach: | 0.25 |  |  | Cl=0 at alpha= | -2.9569 | deg
|  |  |  | @ Cl=0.1, Cd= | 0.0049423
|  |  |  | @ Cl=0.4, Cd= | 0.0027833
|  |  |  | @ Cl=0.6, Cd= | 0.0087808
alpha (deg) | Cl | Cd | Cm | Cl/Cd
-20 | -0.6965 | 0.1287 | -0.0919 | -5.4118
-19.5 | -0.996 | 0.07363 | -0.1275 | -13.5271
-19 | -1.126 | 0.04913 | -0.1439 | -22.9188
-18.5 | -1.1109 | 0.04474 | -0.1452 | -24.8301
-18 | -1.1552 | 0.03608 | -0.1457 | -32.0177
-17.5 | -1.1739 | 0.03073 | -0.1432 | -38.2005
-17 | -1.1737 | 0.02724 | -0.1397 | -43.0874
-16.5 | -1.1836 | 0.02354 | -0.1342 | -50.2804
-16 | -1.1789 | 0.0208 | -0.1289 | -56.6779
-15.5 | -1.1586 | 0.01892 | -0.1244 | -61.2368
-15 | -1.1331 | 0.01738 | -0.1201 | -65.1956
-14.5 | -1.1047 | 0.016 | -0.1158 | -69.0438
-14 | -1.0699 | 0.01495 | -0.1121 | -71.5652
-13.5 | -1.033 | 0.01397 | -0.1086 | -73.9442
-13 | -0.994 | 0.01308 | -0.1053 | -75.9939
-12.5 | -0.9545 | 0.01222 | -0.1021 | -78.1097
-12 | -0.9117 | 0.01157 | -0.0992 | -78.7986
-11.5 | -0.8681 | 0.01096 | -0.0965 | -79.2062
-11 | -0.823 | 0.0104 | -0.094 | -79.1346
-10.5 | -0.7775 | 0.00986 | -0.0916 | -78.854
-10 | -0.7326 | 0.00928 | -0.0891 | -78.944
-9.5 | -0.6864 | 0.00881 | -0.0868 | -77.9115
-9 | -0.6398 | 0.00841 | -0.0846 | -76.0761
-8.5 | -0.5931 | 0.00807 | -0.0823 | -73.4944
-8 | -0.5482 | 0.00774 | -0.0797 | -70.8269
-7.5 | -0.4983 | 0.00744 | -0.0783 | -66.9758
-7 | -0.4461 | 0.00717 | -0.0773 | -62.2176
-6.5 | -0.3935 | 0.00689 | -0.0764 | -57.1118
-6 | -0.3389 | 0.00667 | -0.076 | -50.8096
-5.5 | -0.2848 | 0.0064 | -0.0755 | -44.5
-5 | -0.2292 | 0.0062 | -0.0753 | -36.9677
-4.5 | -0.174 | 0.00597 | -0.0752 | -29.1457
-4 | -0.1179 | 0.00578 | -0.0752 | -20.3979
-3.5 | -0.0612 | 0.00561 | -0.0754 | -10.9091
-3 | -0.0048 | 0.00542 | -0.0755 | -0.88561
-2.5 | 0.0509 | 0.00521 | -0.0756 | 9.7697
-2 | 0.1041 | 0.00492 | -0.0752 | 21.1585
-1.5 | 0.1573 | 0.00458 | -0.0748 | 34.345
-1 | 0.2099 | 0.00418 | -0.0743 | 50.2153
-0.5 | 0.2602 | 0.00378 | -0.0734 | 68.836
0 | 0.308 | 0.00306 | -0.072 | 100.6536
0.5 | 0.3597 | 0.00265 | -0.0713 | 135.7358
1 | 0.4141 | 0.00283 | -0.071 | 146.3251
2 | 0.4242 | 0.00461 | -0.0492 | 92.0174
2.5 | 0.4256 | 0.00563 | -0.0381 | 75.595
3 | 0.4531 | 0.00627 | -0.0325 | 72.2648
4 | 0.5214 | 0.0075 | -0.0243 | 69.52
4.5 | 0.5597 | 0.00809 | -0.0211 | 69.1842
5 | 0.5971 | 0.00874 | -0.0178 | 68.3181
5.5 | 0.6383 | 0.00932 | -0.0152 | 68.4871
6 | 0.6835 | 0.00978 | -0.0134 | 69.8875
6.5 | 0.7289 | 0.01023 | -0.0116 | 71.2512
7 | 0.7749 | 0.0107 | -0.01 | 72.4206
7.5 | 0.822 | 0.01112 | -0.0085 | 73.9209
8 | 0.8654 | 0.01167 | -0.0064 | 74.156
8.5 | 0.9104 | 0.01218 | -0.0045 | 74.7455
9 | 0.9535 | 0.01281 | -0.0024 | 74.434
9.5 | 0.996 | 0.01346 | -0.0002 | 73.997
10 | 1.0379 | 0.01417 | 0.0021 | 73.2463
10.5 | 1.0802 | 0.01491 | 0.0043 | 72.448
11 | 1.1204 | 0.01575 | 0.0068 | 71.1365
12 | 1.2036 | 0.01735 | 0.0113 | 69.3718
12.5 | 1.2409 | 0.01837 | 0.0141 | 67.5504
13 | 1.2787 | 0.01944 | 0.0168 | 65.7767
13.5 | 1.3114 | 0.02076 | 0.0201 | 63.1696
14 | 1.3478 | 0.02191 | 0.0228 | 61.5153
14.5 | 1.3787 | 0.02338 | 0.0262 | 58.9692
15 | 1.4135 | 0.02465 | 0.029 | 57.3428
15.5 | 1.4389 | 0.02643 | 0.0329 | 54.4419
16 | 1.4728 | 0.02821 | 0.035 | 52.2084
16.5 | 1.531 | 0.03105 | 0.0311 | 49.3076
17.5 | 1.5631 | 0.03666 | 0.0387 | 42.6378
18 | 1.5727 | 0.0401 | 0.0424 | 39.2195
18.5 | 1.5839 | 0.04379 | 0.0453 | 36.1704
19 | 1.5874 | 0.04829 | 0.0478 | 32.8722
19.5 | 1.5874 | 0.05347 | 0.0497 | 29.6877
20 | 1.5789 | 0.05991 | 0.0505 | 26.3545

## 103. Re 8M Mach 0.50 (1)
BIGFOIL.COM POLAR EXPORT
NACA67-315 a=0.8
NACA67-315 a=0.8 |  |  |  | Cl Max: | 1.264 | at alpha= | 20 | deg
JavaFoil+Calcfoil stall+Eppler ext transition |  |  |  | L/D Max: | 115.87 | at alpha= | 1 | deg
Re: | 8000000 |  |  | Cd Min: | 0.00337 | at alpha= | 0 | deg
Mach: | 0.5 |  |  | Cl=0 at alpha= | -2.4507 | deg
|  |  |  | @ Cl=0.1, Cd= | 0.0044863
|  |  |  | @ Cl=0.4, Cd= | 0.0037065
|  |  |  | @ Cl=0.6, Cd= | 0.0057348
alpha (deg) | Cl | Cd | Cm | Cl/Cd
-20 | -0.977 | 0.14998 | -0.01 | -6.512
-19.5 | -0.946 | 0.14689 | -0.011 | -6.443
-19 | -0.919 | 0.14198 | -0.011 | -6.475
-18.5 | -0.894 | 0.14467 | -0.012 | -6.182
-18 | -0.868 | 0.1337 | -0.013 | -6.492
-17.5 | -0.838 | 0.13142 | -0.014 | -6.377
-17 | -0.808 | 0.12606 | -0.014 | -6.414
-16.5 | -0.781 | 0.12133 | -0.014 | -6.438
-16 | -0.754 | 0.11726 | -0.015 | -6.43
-15.5 | -0.727 | 0.11594 | -0.016 | -6.274
-15 | -0.699 | 0.10959 | -0.017 | -6.382
-14.5 | -0.671 | 0.10263 | -0.017 | -6.543
-14 | -0.644 | 0.09534 | -0.018 | -6.759
-13.5 | -0.617 | 0.08863 | -0.019 | -6.964
-13 | -0.591 | 0.08063 | -0.02 | -7.329
-12.5 | -0.56 | 0.08981 | -0.019 | -6.237
-12 | -0.533 | 0.0822 | -0.02 | -6.48
-11.5 | -0.506 | 0.07381 | -0.021 | -6.855
-11 | -0.48 | 0.06705 | -0.023 | -7.153
-10.5 | -0.454 | 0.06129 | -0.025 | -7.402
-10 | -0.421 | 0.07222 | -0.021 | -5.824
-9.5 | -0.394 | 0.06157 | -0.023 | -6.397
-9 | -0.368 | 0.05503 | -0.026 | -6.681
-8.5 | -0.338 | 0.05726 | -0.024 | -5.897
-8 | -0.444 | 0.05059 | -0.026 | -8.78
-7.5 | -0.582 | 0.00996 | -0.051 | -58.4
-7 | -0.562 | 0.0093 | -0.052 | -60.494
-6.5 | -0.522 | 0.00876 | -0.054 | -59.597
-6 | -0.469 | 0.00812 | -0.055 | -57.689
-5.5 | -0.409 | 0.00756 | -0.057 | -54.181
-5 | -0.347 | 0.00719 | -0.058 | -48.236
-4.5 | -0.282 | 0.00685 | -0.06 | -41.075
-4 | -0.214 | 0.00642 | -0.061 | -33.392
-3.5 | -0.146 | 0.00653 | -0.062 | -22.382
-3 | -0.077 | 0.00628 | -0.064 | -12.218
-2.5 | -0.007 | 0.00606 | -0.065 | -1.116
-2 | 0.064 | 0.00511 | -0.067 | 12.45
-1.5 | 0.135 | 0.00388 | -0.068 | 34.763
-1 | 0.206 | 0.00386 | -0.07 | 53.415
-0.5 | 0.277 | 0.00347 | -0.071 | 79.969
0 | 0.346 | 0.00337 | -0.073 | 102.652
0.5 | 0.415 | 0.0038 | -0.074 | 109.328
1 | 0.485 | 0.00419 | -0.075 | 115.87
1.5 | 0.554 | 0.00511 | -0.077 | 108.471
2 | 0.621 | 0.00602 | -0.078 | 103.012
2.5 | 0.688 | 0.00684 | -0.079 | 100.634
3 | 0.755 | 0.00762 | -0.081 | 99.083
3.5 | 0.822 | 0.00869 | -0.082 | 94.548
4 | 0.887 | 0.01002 | -0.084 | 88.475
4.5 | 0.948 | 0.01047 | -0.085 | 90.565
5 | 1.006 | 0.01098 | -0.086 | 91.62
5.5 | 1.059 | 0.01152 | -0.088 | 91.95
6 | 1.104 | 0.01208 | -0.089 | 91.444
6.5 | 1.139 | 0.01314 | -0.09 | 86.685
7 | 1.156 | 0.01397 | -0.091 | 82.714
7.5 | 1.142 | 0.01493 | -0.093 | 76.484
8 | 1.046 | 0.01619 | -0.094 | 64.598
8.5 | 0.738 | 0.01757 | -0.095 | 41.984
9 | 0.64 | 0.05902 | -0.056 | 10.839
9.5 | 0.8 | 0.01962 | -0.097 | 40.781
10 | 0.69 | 0.06887 | -0.051 | 10.025
10.5 | 0.868 | 0.01995 | -0.1 | 43.491
11 | 0.898 | 0.02166 | -0.101 | 41.475
11.5 | 0.788 | 0.06947 | -0.069 | 11.344
12 | 0.801 | 0.08495 | -0.057 | 9.426
12.5 | 0.84 | 0.07657 | -0.069 | 10.974
13 | 0.857 | 0.08803 | -0.061 | 9.734
13.5 | 0.882 | 0.097 | -0.06 | 9.093
14 | 0.912 | 0.10082 | -0.064 | 9.049
14.5 | 0.94 | 0.10916 | -0.065 | 8.609
15 | 0.962 | 0.11025 | -0.062 | 8.726
15.5 | 0.992 | 0.11158 | -0.066 | 8.891
16 | 1.032 | 0.11097 | -0.076 | 9.302
16.5 | 1.057 | 0.12067 | -0.075 | 8.758
17 | 1.072 | 0.12524 | -0.068 | 8.556
17.5 | 1.107 | 0.12595 | -0.075 | 8.79
18 | 1.152 | 0.12029 | -0.084 | 9.577
18.5 | 1.179 | 0.12694 | -0.085 | 9.289
19 | 1.18 | 0.1419 | -0.074 | 8.318
19.5 | 1.216 | 0.14227 | -0.08 | 8.549
20 | 1.264 | 0.13302 | -0.089 | 9.505

## 104. Re 8M Mach 0.50 (2)
BIGFOIL.COM POLAR EXPORT
NACA67-315 a=0.8
NACA67-315 a=0.8 |  |  |  | Cl Max: | 1.1579 | at alpha= | 11.5 | deg
XFOIL ncrit=9 |  |  |  | L/D Max: | 166.714 | at alpha= | 1 | deg
Re: | 8000000 |  |  | Cd Min: | 0.13976 | at alpha= | 16.5 | deg
Mach: | 0.5 |  |  | Cl=0 at alpha= | -3.1967 | deg
|  |  |  | @ Cl=0.1, Cd= | 0.0054432
|  |  |  | @ Cl=0.4, Cd= | 0.0027933
|  |  |  | @ Cl=0.6, Cd= | 0.011106
alpha (deg) | Cl | Cd | Cm | Cl/Cd
-14 | -0.3231 | 0.10071 | -0.1338 | -3.2082
-13.5 | -0.3441 | 0.0891 | -0.1407 | -3.862
-13 | -0.3782 | 0.07636 | -0.1486 | -4.9529
-12.5 | -0.4038 | 0.06475 | -0.1559 | -6.2363
-12 | -0.4257 | 0.05114 | -0.1661 | -8.3242
-11.5 | -0.4575 | 0.04165 | -0.1708 | -10.9844
-11 | -0.4952 | 0.0344 | -0.1695 | -14.3953
-10.5 | -0.5339 | 0.02833 | -0.1639 | -18.8457
-10 | -0.5721 | 0.02296 | -0.1549 | -24.9172
-9.5 | -0.6068 | 0.01781 | -0.1436 | -34.0707
-9 | -0.6179 | 0.01299 | -0.133 | -47.5674
-8.5 | -0.5869 | 0.01051 | -0.1256 | -55.8421
-8 | -0.5399 | 0.00935 | -0.1199 | -57.7433
-7.5 | -0.4868 | 0.00858 | -0.1154 | -56.7366
-7 | -0.4308 | 0.00802 | -0.1117 | -53.7157
-6.5 | -0.3737 | 0.00758 | -0.1085 | -49.3008
-6 | -0.3172 | 0.00718 | -0.1055 | -44.1783
-5.5 | -0.2607 | 0.00684 | -0.1028 | -38.114
-5 | -0.2061 | 0.00652 | -0.0999 | -31.6104
-4.5 | -0.1526 | 0.00631 | -0.097 | -24.1838
-4 | -0.0966 | 0.00608 | -0.0947 | -15.8882
-3.5 | -0.0367 | 0.00588 | -0.0935 | -6.2415
-3 | 0.0238 | 0.0057 | -0.0925 | 4.1754
-2.5 | 0.084 | 0.00552 | -0.0917 | 15.2174
-2 | 0.1423 | 0.00524 | -0.0905 | 27.1565
-1.5 | 0.1983 | 0.00487 | -0.0891 | 40.7187
-0.5 | 0.3035 | 0.00391 | -0.0849 | 77.6215
0 | 0.3501 | 0.00313 | -0.0818 | 111.853
0.5 | 0.4079 | 0.00274 | -0.0807 | 148.8686
1 | 0.4718 | 0.00283 | -0.0806 | 166.7138
1.5 | 0.4915 | 0.00344 | -0.071 | 142.8779
2 | 0.4534 | 0.00463 | -0.0494 | 97.9266
2.5 | 0.4258 | 0.00632 | -0.0314 | 67.3734
3 | 0.4378 | 0.00746 | -0.0217 | 58.6863
3.5 | 0.4678 | 0.00835 | -0.0155 | 56.024
4 | 0.5039 | 0.00917 | -0.0105 | 54.9509
4.5 | 0.5437 | 0.00997 | -0.0062 | 54.5336
5 | 0.5833 | 0.01085 | -0.0019 | 53.7604
5.5 | 0.6302 | 0.01157 | 0.0013 | 54.4685
6 | 0.6817 | 0.01219 | 0.0039 | 55.9229
6.5 | 0.7336 | 0.01284 | 0.0065 | 57.134
7 | 0.7872 | 0.01348 | 0.009 | 58.3976
7.5 | 0.8392 | 0.01421 | 0.0119 | 59.057
8 | 0.8906 | 0.01502 | 0.0151 | 59.2943
8.5 | 0.9405 | 0.01593 | 0.0187 | 59.0395
9 | 0.9894 | 0.01694 | 0.0227 | 58.4061
9.5 | 1.0397 | 0.01798 | 0.0267 | 57.8254
10 | 1.0854 | 0.01933 | 0.0315 | 56.1511
10.5 | 1.1276 | 0.02095 | 0.0371 | 53.8234
11 | 1.1548 | 0.02345 | 0.0441 | 49.2452
11.5 | 1.1579 | 0.02744 | 0.0526 | 42.1975
12 | 1.1323 | 0.03368 | 0.0609 | 33.6194
13 | 1.0572 | 0.05045 | 0.0697 | 20.9554
13.5 | 1.0163 | 0.06112 | 0.0687 | 16.6279
14 | 0.983 | 0.07275 | 0.0642 | 13.512
14.5 | 0.9527 | 0.08587 | 0.0564 | 11.0947
15.5 | 0.9066 | 0.11396 | 0.0378 | 7.9554
16 | 0.8899 | 0.12658 | 0.0302 | 7.0303
16.5 | 0.8711 | 0.13976 | 0.0218 | 6.2328

## 105. Re 10M Mach 0.00 (1)
BIGFOIL.COM POLAR EXPORT
NACA67-315 a=0.8
NACA67-315 a=0.8 |  |  |  | Cl Max: | 1.37 | at alpha= | 12.5 | deg
JavaFoil+Calcfoil stall+Eppler ext transition |  |  |  | L/D Max: | 107.717 | at alpha= | 7 | deg
Re: | 10000000 |  |  | Cd Min: | 0.00397 | at alpha= | -0.5 | deg
Mach: | 0 |  |  | Cl=0 at alpha= | -2.4508 | deg
|  |  |  | @ Cl=0.1, Cd= | 0.0048123
|  |  |  | @ Cl=0.4, Cd= | 0.0047346
|  |  |  | @ Cl=0.6, Cd= | 0.00608
alpha (deg) | Cl | Cd | Cm | Cl/Cd
-18.5 | -0.762 | 0.13218 | -0.011 | -5.765
-18 | -0.776 | 0.12346 | -0.012 | -6.288
-17.5 | -0.789 | 0.1166 | -0.012 | -6.764
-17 | -0.8 | 0.10935 | -0.013 | -7.315
-16.5 | -0.811 | 0.10011 | -0.015 | -8.105
-16 | -0.817 | 0.09585 | -0.015 | -8.524
-15.5 | -0.825 | 0.08781 | -0.017 | -9.392
-15 | -0.839 | 0.07311 | -0.019 | -11.482
-14.5 | -0.875 | 0.04724 | -0.023 | -18.531
-14 | -0.95 | 0.01784 | -0.027 | -53.242
-13.5 | -0.953 | 0.01491 | -0.029 | -63.931
-13 | -0.946 | 0.01354 | -0.03 | -69.892
-12.5 | -0.934 | 0.01248 | -0.031 | -74.805
-12 | -0.917 | 0.01156 | -0.033 | -79.323
-11.5 | -0.894 | 0.01112 | -0.034 | -80.436
-11 | -0.869 | 0.01036 | -0.035 | -83.858
-10.5 | -0.838 | 0.00987 | -0.037 | -84.972
-10 | -0.804 | 0.00933 | -0.038 | -86.214
-9.5 | -0.767 | 0.00894 | -0.039 | -85.796
-9 | -0.726 | 0.00855 | -0.04 | -84.816
-8.5 | -0.681 | 0.00822 | -0.042 | -82.878
-8 | -0.634 | 0.00788 | -0.043 | -80.515
-7.5 | -0.585 | 0.00757 | -0.044 | -77.25
-7 | -0.533 | 0.0073 | -0.046 | -72.971
-6.5 | -0.479 | 0.00702 | -0.047 | -68.256
-6 | -0.423 | 0.00574 | -0.048 | -73.672
-5.5 | -0.365 | 0.00559 | -0.049 | -65.348
-5 | -0.307 | 0.00585 | -0.051 | -52.486
-4.5 | -0.248 | 0.00565 | -0.052 | -43.877
-4 | -0.188 | 0.00588 | -0.053 | -31.992
-3.5 | -0.128 | 0.0057 | -0.055 | -22.449
-3 | -0.067 | 0.00555 | -0.056 | -12.072
-2.5 | -0.006 | 0.00574 | -0.057 | -1.028
-2 | 0.055 | 0.00503 | -0.059 | 11.025
-1.5 | 0.117 | 0.00473 | -0.06 | 24.748
-1 | 0.179 | 0.00424 | -0.061 | 42.172
-0.5 | 0.24 | 0.00397 | -0.062 | 60.533
0 | 0.3 | 0.00419 | -0.063 | 71.784
0.5 | 0.361 | 0.00453 | -0.064 | 79.687
1 | 0.422 | 0.00485 | -0.066 | 86.999
1.5 | 0.482 | 0.00511 | -0.067 | 94.369
2 | 0.541 | 0.00563 | -0.068 | 96.085
2.5 | 0.6 | 0.00608 | -0.069 | 98.704
3 | 0.659 | 0.00656 | -0.07 | 100.545
3.5 | 0.718 | 0.0072 | -0.072 | 99.786
4 | 0.776 | 0.00807 | -0.073 | 96.211
4.5 | 0.833 | 0.00847 | -0.074 | 98.37
5 | 0.889 | 0.00877 | -0.075 | 101.345
5.5 | 0.942 | 0.00908 | -0.076 | 103.811
6 | 0.995 | 0.0094 | -0.077 | 105.88
6.5 | 1.045 | 0.00974 | -0.079 | 107.259
7 | 1.093 | 0.01015 | -0.08 | 107.717
7.5 | 1.139 | 0.01078 | -0.081 | 105.638
8 | 1.181 | 0.01123 | -0.082 | 105.205
8.5 | 1.221 | 0.01166 | -0.083 | 104.764
9 | 1.258 | 0.01213 | -0.084 | 103.687
9.5 | 1.291 | 0.01269 | -0.085 | 101.709
10 | 1.317 | 0.01324 | -0.086 | 99.513
10.5 | 1.338 | 0.01378 | -0.087 | 97.11
11 | 1.354 | 0.0144 | -0.088 | 93.972
11.5 | 1.364 | 0.01502 | -0.089 | 90.794
12 | 1.369 | 0.01574 | -0.09 | 86.994
12.5 | 1.37 | 0.01655 | -0.091 | 82.74
13 | 1.365 | 0.01732 | -0.092 | 78.803
13.5 | 1.356 | 0.01821 | -0.093 | 74.452
14 | 1.342 | 0.01917 | -0.094 | 69.99
14.5 | 1.324 | 0.02024 | -0.095 | 65.402
15 | 1.301 | 0.02174 | -0.096 | 59.846
15.5 | 1.275 | 0.02325 | -0.096 | 54.861
16 | 1.246 | 0.02521 | -0.097 | 49.417
16.5 | 1.213 | 0.02737 | -0.098 | 44.319
17 | 1.172 | 0.03178 | -0.097 | 36.892
17.5 | 1.04 | 0.07589 | -0.084 | 13.711

## 106. Re 10M Mach 0.00 (2)
BIGFOIL.COM POLAR EXPORT
NACA67-315 a=0.8
NACA67-315 a=0.8 |  |  |  | Cl Max: | 1.696 | at alpha= | 20 | deg
XFOIL ncrit=9 |  |  |  | L/D Max: | 117.405 | at alpha= | 0.5 | deg
Re: | 10000000 |  |  | Cd Min: | 0.03796 | at alpha= | 20 | deg
Mach: | 0 |  |  | Cl=0 at alpha= | -2.8853 | deg
|  |  |  | @ Cl=0.1, Cd= | 0.0046697
|  |  |  | @ Cl=0.4, Cd= | 0.004523
|  |  |  | @ Cl=0.6, Cd= | 0.0079554
alpha (deg) | Cl | Cd | Cm | Cl/Cd
-20 | -1.4173 | 0.02457 | -0.1176 | -57.6842
-19.5 | -1.3925 | 0.02321 | -0.1158 | -59.9957
-18.5 | -1.3488 | 0.02025 | -0.1109 | -66.6074
-18 | -1.3237 | 0.019 | -0.1084 | -69.6684
-17.5 | -1.2952 | 0.018 | -0.1061 | -71.9556
-17 | -1.2672 | 0.01694 | -0.1035 | -74.8052
-16.5 | -1.2404 | 0.0158 | -0.1006 | -78.5063
-16 | -1.2094 | 0.01491 | -0.0981 | -81.1133
-15.5 | -1.1771 | 0.01406 | -0.0955 | -83.7198
-15 | -1.1416 | 0.01338 | -0.0933 | -85.3214
-14.5 | -1.1073 | 0.0126 | -0.0909 | -87.881
-14 | -1.0692 | 0.01199 | -0.0889 | -89.1743
-13.5 | -1.0303 | 0.01142 | -0.0869 | -90.2189
-13 | -0.9909 | 0.01089 | -0.0849 | -90.9917
-12.5 | -0.9502 | 0.01041 | -0.0831 | -91.2776
-12 | -0.9079 | 0.01001 | -0.0814 | -90.6993
-11.5 | -0.8655 | 0.00958 | -0.0797 | -90.3445
-11 | -0.8225 | 0.00919 | -0.078 | -89.4995
-10.5 | -0.781 | 0.00874 | -0.0759 | -89.3593
-10 | -0.7396 | 0.00835 | -0.0737 | -88.5749
-9.5 | -0.6959 | 0.00807 | -0.0719 | -86.233
-9 | -0.6473 | 0.00779 | -0.0712 | -83.0937
-8.5 | -0.598 | 0.0075 | -0.0705 | -79.7333
-8 | -0.5484 | 0.0072 | -0.0699 | -76.1667
-7.5 | -0.4969 | 0.00696 | -0.0697 | -71.3937
-7 | -0.4453 | 0.0067 | -0.0694 | -66.4627
-6.5 | -0.3928 | 0.00645 | -0.0693 | -60.8992
-6 | -0.3393 | 0.00625 | -0.0694 | -54.288
-5.5 | -0.286 | 0.00602 | -0.0695 | -47.5083
-5 | -0.2316 | 0.00584 | -0.0698 | -39.6575
-4.5 | -0.1774 | 0.00563 | -0.07 | -31.5098
-4 | -0.1226 | 0.00546 | -0.0703 | -22.4542
-3.5 | -0.0674 | 0.00531 | -0.0707 | -12.693
-3 | -0.0125 | 0.00515 | -0.0711 | -2.4272
-2.5 | 0.042 | 0.00497 | -0.0713 | 8.4507
-2 | 0.096 | 0.00469 | -0.0715 | 20.4691
-1.5 | 0.1493 | 0.00442 | -0.0715 | 33.7783
-1 | 0.2014 | 0.00413 | -0.0713 | 48.7651
-0.5 | 0.2538 | 0.00379 | -0.0712 | 66.9657
0 | 0.3028 | 0.00334 | -0.0705 | 90.6587
0.5 | 0.3393 | 0.00289 | -0.0672 | 117.4048
1 | 0.3807 | 0.00332 | -0.0647 | 114.6687
1.5 | 0.3981 | 0.0042 | -0.057 | 94.7857
2 | 0.4021 | 0.00488 | -0.0463 | 82.3975
2.5 | 0.4216 | 0.00554 | -0.0393 | 76.1011
3 | 0.4576 | 0.00601 | -0.0357 | 76.1398
3.5 | 0.493 | 0.0065 | -0.0322 | 75.8462
4 | 0.5297 | 0.00699 | -0.029 | 75.7797
4.5 | 0.5692 | 0.00747 | -0.0264 | 76.1981
5 | 0.606 | 0.00805 | -0.0233 | 75.2795
5.5 | 0.6484 | 0.00848 | -0.0214 | 76.4623
6 | 0.6934 | 0.00886 | -0.02 | 78.2619
6.5 | 0.7381 | 0.00923 | -0.0186 | 79.9675
7 | 0.782 | 0.00963 | -0.0171 | 81.2046
7.5 | 0.8273 | 0.01001 | -0.0159 | 82.6474
8 | 0.8714 | 0.01045 | -0.0145 | 83.3876
8.5 | 0.9139 | 0.0109 | -0.0129 | 83.844
9 | 0.9556 | 0.01142 | -0.0112 | 83.6778
9.5 | 0.9976 | 0.01194 | -0.0096 | 83.5511
10 | 1.0373 | 0.01253 | -0.0077 | 82.7853
10.5 | 1.0773 | 0.01313 | -0.0059 | 82.0487
11 | 1.1177 | 0.01376 | -0.0042 | 81.2282
11.5 | 1.1578 | 0.01437 | -0.0026 | 80.5706
12 | 1.1967 | 0.01504 | -0.0009 | 79.5678
12.5 | 1.2357 | 0.01574 | 0.0008 | 78.507
13 | 1.2711 | 0.01659 | 0.003 | 76.6184
13.5 | 1.3068 | 0.01744 | 0.005 | 74.9312
14 | 1.3426 | 0.0183 | 0.0069 | 73.3661
14.5 | 1.3745 | 0.01932 | 0.0093 | 71.1439
15 | 1.409 | 0.0202 | 0.0113 | 69.7525
15.5 | 1.4401 | 0.02125 | 0.0136 | 67.7694
16 | 1.4702 | 0.02234 | 0.016 | 65.8102
16.5 | 1.5002 | 0.02352 | 0.0181 | 63.784
17 | 1.5617 | 0.02527 | 0.0128 | 61.8006
17.5 | 1.5964 | 0.02703 | 0.0131 | 59.0603
18 | 1.6227 | 0.02897 | 0.0148 | 56.0131
18.5 | 1.6425 | 0.03101 | 0.0174 | 52.9668
19 | 1.6585 | 0.03336 | 0.0202 | 49.7152
19.5 | 1.6776 | 0.03563 | 0.0224 | 47.0839
20 | 1.696 | 0.03796 | 0.0244 | 44.6786

## 107. Re 10M Mach 0.10 (1)
BIGFOIL.COM POLAR EXPORT
NACA67-315 a=0.8
NACA67-315 a=0.8 |  |  |  | Cl Max: | 1.359 | at alpha= | 12 | deg
JavaFoil+Calcfoil stall+Eppler ext transition |  |  |  | L/D Max: | 107.779 | at alpha= | 7 | deg
Re: | 10000000 |  |  | Cd Min: | 0.00401 | at alpha= | -0.5 | deg
Mach: | 0.1 |  |  | Cl=0 at alpha= | -2.4516 | deg
|  |  |  | @ Cl=0.1, Cd= | 0.0047232
|  |  |  | @ Cl=0.4, Cd= | 0.0047323
|  |  |  | @ Cl=0.6, Cd= | 0.0060775
alpha (deg) | Cl | Cd | Cm | Cl/Cd
-18 | -0.735 | 0.12851 | -0.011 | -5.718
-17.5 | -0.751 | 0.12037 | -0.012 | -6.236
-17 | -0.765 | 0.11314 | -0.013 | -6.759
-16.5 | -0.777 | 0.10599 | -0.014 | -7.334
-16 | -0.787 | 0.09991 | -0.015 | -7.882
-15.5 | -0.797 | 0.09257 | -0.016 | -8.608
-15 | -0.81 | 0.08088 | -0.018 | -10.008
-14.5 | -0.822 | 0.06887 | -0.02 | -11.938
-14 | -0.924 | 0.02046 | -0.027 | -45.178
-13.5 | -0.932 | 0.01649 | -0.029 | -56.508
-13 | -0.933 | 0.01403 | -0.03 | -66.532
-12.5 | -0.924 | 0.01278 | -0.032 | -72.295
-12 | -0.909 | 0.01207 | -0.033 | -75.29
-11.5 | -0.889 | 0.01129 | -0.034 | -78.793
-11 | -0.865 | 0.01052 | -0.035 | -82.228
-10.5 | -0.837 | 0.00998 | -0.037 | -83.83
-10 | -0.804 | 0.00943 | -0.038 | -85.257
-9.5 | -0.767 | 0.00903 | -0.039 | -84.965
-9 | -0.727 | 0.00861 | -0.041 | -84.416
-8.5 | -0.683 | 0.00825 | -0.042 | -82.783
-8 | -0.636 | 0.0079 | -0.043 | -80.505
-7.5 | -0.587 | 0.00761 | -0.044 | -77.036
-7 | -0.535 | 0.00731 | -0.046 | -73.106
-6.5 | -0.481 | 0.00706 | -0.047 | -68.145
-6 | -0.425 | 0.00683 | -0.048 | -62.166
-5.5 | -0.367 | 0.00562 | -0.05 | -65.354
-5 | -0.309 | 0.00585 | -0.051 | -52.719
-4.5 | -0.249 | 0.00566 | -0.052 | -44.049
-4 | -0.189 | 0.00553 | -0.054 | -34.225
-3.5 | -0.128 | 0.00573 | -0.055 | -22.414
-3 | -0.067 | 0.00556 | -0.056 | -12.117
-2.5 | -0.006 | 0.00574 | -0.058 | -1.034
-2 | 0.056 | 0.005 | -0.059 | 11.136
-1.5 | 0.118 | 0.00461 | -0.06 | 25.522
-1 | 0.18 | 0.00422 | -0.061 | 42.526
-0.5 | 0.241 | 0.00401 | -0.062 | 60.193
0 | 0.302 | 0.00419 | -0.064 | 72.087
0.5 | 0.363 | 0.00452 | -0.065 | 80.238
1 | 0.424 | 0.00487 | -0.066 | 86.99
1.5 | 0.485 | 0.00514 | -0.067 | 94.358
2 | 0.543 | 0.00565 | -0.068 | 96.142
2.5 | 0.603 | 0.0061 | -0.07 | 98.955
3 | 0.663 | 0.00658 | -0.071 | 100.733
3.5 | 0.722 | 0.00724 | -0.072 | 99.619
4 | 0.78 | 0.00815 | -0.073 | 95.733
4.5 | 0.837 | 0.00852 | -0.074 | 98.264
5 | 0.893 | 0.00883 | -0.075 | 101.138
5.5 | 0.947 | 0.00914 | -0.077 | 103.565
6 | 0.999 | 0.00947 | -0.078 | 105.418
6.5 | 1.049 | 0.00981 | -0.079 | 106.925
7 | 1.097 | 0.01018 | -0.08 | 107.779
7.5 | 1.142 | 0.01086 | -0.081 | 105.17
8 | 1.185 | 0.01132 | -0.082 | 104.673
8.5 | 1.224 | 0.01177 | -0.083 | 104.009
9 | 1.26 | 0.01225 | -0.085 | 102.812
9.5 | 1.292 | 0.01283 | -0.086 | 100.698
10 | 1.317 | 0.01339 | -0.087 | 98.347
10.5 | 1.336 | 0.01395 | -0.088 | 95.724
11 | 1.349 | 0.0146 | -0.089 | 92.427
11.5 | 1.357 | 0.01523 | -0.09 | 89.094
12 | 1.359 | 0.01599 | -0.091 | 85.013
12.5 | 1.356 | 0.0168 | -0.092 | 80.682
13 | 1.348 | 0.0177 | -0.093 | 76.13
13.5 | 1.334 | 0.01859 | -0.094 | 71.753
14 | 1.316 | 0.01966 | -0.095 | 66.905
14.5 | 1.293 | 0.02071 | -0.095 | 62.451
15 | 1.265 | 0.02259 | -0.096 | 55.997
15.5 | 1.231 | 0.02505 | -0.096 | 49.142
16 | 1.199 | 0.02599 | -0.097 | 46.142
16.5 | 1.153 | 0.03093 | -0.097 | 37.281
17 | 1.072 | 0.04764 | -0.092 | 22.491

## 108. Re 10M Mach 0.10 (2)
BIGFOIL.COM POLAR EXPORT
NACA67-315 a=0.8
NACA67-315 a=0.8 |  |  |  | Cl Max: | 1.6939 | at alpha= | 20 | deg
XFOIL ncrit=9 |  |  |  | L/D Max: | 119.545 | at alpha= | 0.5 | deg
Re: | 10000000 |  |  | Cd Min: | 0.03987 | at alpha= | 20 | deg
Mach: | 0.1 |  |  | Cl=0 at alpha= | -2.8923 | deg
|  |  |  | @ Cl=0.1, Cd= | 0.0046849
|  |  |  | @ Cl=0.4, Cd= | 0.0043648
|  |  |  | @ Cl=0.6, Cd= | 0.0080371
alpha (deg) | Cl | Cd | Cm | Cl/Cd
-20 | -1.4099 | 0.02633 | -0.1233 | -53.5473
-19.5 | -1.3868 | 0.02471 | -0.1214 | -56.123
-19 | -1.3737 | 0.0226 | -0.1182 | -60.7832
-18.5 | -1.3472 | 0.0213 | -0.1161 | -63.2488
-18 | -1.324 | 0.01988 | -0.1133 | -66.5996
-17.5 | -1.2969 | 0.01872 | -0.1107 | -69.2788
-17 | -1.2698 | 0.01755 | -0.1079 | -72.3533
-16.5 | -1.2408 | 0.01647 | -0.1051 | -75.337
-16 | -1.2108 | 0.01544 | -0.1022 | -78.4197
-15.5 | -1.1797 | 0.0145 | -0.0993 | -81.3586
-15 | -1.145 | 0.01375 | -0.0968 | -83.2727
-14.5 | -1.1106 | 0.01291 | -0.0942 | -86.0263
-14 | -1.0724 | 0.01226 | -0.092 | -87.4715
-13.5 | -1.0338 | 0.01165 | -0.0897 | -88.7382
-13 | -0.994 | 0.01108 | -0.0876 | -89.7112
-12.5 | -0.9532 | 0.01056 | -0.0855 | -90.2652
-12 | -0.9109 | 0.01013 | -0.0837 | -89.921
-11.5 | -0.8678 | 0.00969 | -0.0819 | -89.5562
-11 | -0.8242 | 0.00928 | -0.0801 | -88.8147
-10.5 | -0.7816 | 0.00884 | -0.0781 | -88.4163
-10 | -0.7395 | 0.00842 | -0.0759 | -87.8266
-9.5 | -0.6969 | 0.00812 | -0.0737 | -85.8251
-9 | -0.6494 | 0.00783 | -0.0725 | -82.9374
-8.5 | -0.5997 | 0.00755 | -0.0718 | -79.4305
-8 | -0.5501 | 0.00724 | -0.0711 | -75.9807
-7.5 | -0.4986 | 0.00699 | -0.0707 | -71.3305
-7 | -0.4465 | 0.00673 | -0.0704 | -66.3447
-6.5 | -0.3939 | 0.00647 | -0.0702 | -60.881
-6 | -0.3401 | 0.00627 | -0.0703 | -54.2424
-5.5 | -0.2867 | 0.00603 | -0.0702 | -47.5456
-5 | -0.2319 | 0.00585 | -0.0705 | -39.641
-4.5 | -0.1775 | 0.00565 | -0.0706 | -31.4159
-4 | -0.1224 | 0.00548 | -0.071 | -22.3358
-3.5 | -0.067 | 0.00532 | -0.0713 | -12.594
-3 | -0.0118 | 0.00516 | -0.0716 | -2.2868
-2.5 | 0.043 | 0.00498 | -0.0719 | 8.6345
-2 | 0.0972 | 0.0047 | -0.072 | 20.6809
-1 | 0.2029 | 0.00413 | -0.0718 | 49.1283
-0.5 | 0.2556 | 0.00379 | -0.0717 | 67.4406
0 | 0.3047 | 0.00334 | -0.071 | 91.2275
0.5 | 0.3419 | 0.00286 | -0.0678 | 119.5455
1 | 0.3831 | 0.00331 | -0.0651 | 115.7402
1.5 | 0.3992 | 0.0042 | -0.0571 | 95.0476
2 | 0.4025 | 0.00488 | -0.0461 | 82.4795
2.5 | 0.4207 | 0.00556 | -0.0388 | 75.6655
3 | 0.4562 | 0.00605 | -0.0351 | 75.405
3.5 | 0.492 | 0.00655 | -0.0316 | 75.1145
4 | 0.5288 | 0.00705 | -0.0283 | 75.0071
4.5 | 0.5688 | 0.00753 | -0.0258 | 75.5378
5 | 0.6051 | 0.00812 | -0.0226 | 74.5197
5.5 | 0.6482 | 0.00856 | -0.0207 | 75.7243
6 | 0.6932 | 0.00894 | -0.0192 | 77.5391
6.5 | 0.7376 | 0.00932 | -0.0177 | 79.1416
7 | 0.7826 | 0.00972 | -0.0163 | 80.5144
7.5 | 0.8282 | 0.01011 | -0.0151 | 81.9189
8 | 0.8714 | 0.01057 | -0.0134 | 82.4409
8.5 | 0.9148 | 0.01103 | -0.0119 | 82.9374
9 | 0.9569 | 0.01157 | -0.0101 | 82.7053
9.5 | 0.999 | 0.01209 | -0.0084 | 82.6303
10 | 1.0387 | 0.01271 | -0.0064 | 81.7231
10.5 | 1.0796 | 0.01332 | -0.0046 | 81.0511
11 | 1.1204 | 0.01395 | -0.0029 | 80.3154
11.5 | 1.1599 | 0.0146 | -0.001 | 79.4452
12 | 1.2001 | 0.01527 | 0.0007 | 78.592
13 | 1.2738 | 0.01691 | 0.0049 | 75.3282
13.5 | 1.3105 | 0.01778 | 0.0069 | 73.7064
14 | 1.3455 | 0.0187 | 0.0091 | 71.9519
14.5 | 1.3789 | 0.01972 | 0.0114 | 69.9239
15 | 1.4135 | 0.02065 | 0.0135 | 68.4504
15.5 | 1.4441 | 0.02178 | 0.0161 | 66.3039
16 | 1.4748 | 0.02291 | 0.0185 | 64.3736
16.5 | 1.504 | 0.02423 | 0.0208 | 62.0718
17 | 1.5654 | 0.02609 | 0.0158 | 60
17.5 | 1.5976 | 0.02813 | 0.0165 | 56.7935
18 | 1.6222 | 0.03025 | 0.0185 | 53.6264
18.5 | 1.6433 | 0.03232 | 0.021 | 50.8447
19 | 1.6611 | 0.03469 | 0.0237 | 47.8841
19.5 | 1.6784 | 0.0372 | 0.0261 | 45.1183
20 | 1.6939 | 0.03987 | 0.0283 | 42.4856

## 109. Re 10M Mach 0.25 (1)
BIGFOIL.COM POLAR EXPORT
NACA67-315 a=0.8
NACA67-315 a=0.8 |  |  |  | Cl Max: | 1.308 | at alpha= | 10.5 | deg
JavaFoil+Calcfoil stall+Eppler ext transition |  |  |  | L/D Max: | 104.964 | at alpha= | 6.5 | deg
Re: | 10000000 |  |  | Cd Min: | 0.00417 | at alpha= | 0 | deg
Mach: | 0.25 |  |  | Cl=0 at alpha= | -2.4524 | deg
|  |  |  | @ Cl=0.1, Cd= | 0.0046281
|  |  |  | @ Cl=0.4, Cd= | 0.0047544
|  |  |  | @ Cl=0.6, Cd= | 0.0061374
alpha (deg) | Cl | Cd | Cm | Cl/Cd
-17 | -0.462 | 0.15015 | -0.011 | -3.076
-16.5 | -0.506 | 0.14144 | -0.011 | -3.576
-16 | -0.548 | 0.11988 | -0.013 | -4.567
-15.5 | -0.584 | 0.11189 | -0.014 | -5.221
-15 | -0.617 | 0.10463 | -0.014 | -5.893
-14.5 | -0.645 | 0.09824 | -0.015 | -6.563
-14 | -0.671 | 0.08825 | -0.017 | -7.598
-13.5 | -0.688 | 0.08315 | -0.018 | -8.28
-13 | -0.708 | 0.07216 | -0.021 | -9.81
-12.5 | -0.718 | 0.06557 | -0.022 | -10.955
-12 | -0.845 | 0.01371 | -0.033 | -61.581
-11.5 | -0.842 | 0.01261 | -0.035 | -66.787
-11 | -0.832 | 0.01174 | -0.036 | -70.906
-10.5 | -0.817 | 0.01076 | -0.038 | -75.887
-10 | -0.793 | 0.0101 | -0.039 | -78.465
-9.5 | -0.763 | 0.00949 | -0.04 | -80.439
-9 | -0.728 | 0.00906 | -0.042 | -80.348
-8.5 | -0.688 | 0.00864 | -0.043 | -79.652
-8 | -0.644 | 0.00823 | -0.044 | -78.237
-7.5 | -0.596 | 0.00789 | -0.046 | -75.488
-7 | -0.545 | 0.00754 | -0.047 | -72.308
-6.5 | -0.491 | 0.00724 | -0.048 | -67.777
-6 | -0.434 | 0.00702 | -0.05 | -61.844
-5.5 | -0.376 | 0.00671 | -0.051 | -56
-5 | -0.316 | 0.00553 | -0.052 | -57.133
-4.5 | -0.255 | 0.00538 | -0.054 | -47.452
-4 | -0.194 | 0.00561 | -0.055 | -34.566
-3.5 | -0.132 | 0.00546 | -0.056 | -24.159
-3 | -0.069 | 0.00533 | -0.058 | -12.984
-2.5 | -0.006 | 0.0055 | -0.059 | -1.108
-2 | 0.057 | 0.00487 | -0.06 | 11.763
-1.5 | 0.121 | 0.00451 | -0.062 | 26.83
-1 | 0.185 | 0.00419 | -0.063 | 44.021
-0.5 | 0.248 | 0.0045 | -0.064 | 55.082
0 | 0.31 | 0.00417 | -0.065 | 74.388
0.5 | 0.372 | 0.00459 | -0.066 | 81.048
1 | 0.435 | 0.00496 | -0.068 | 87.64
1.5 | 0.497 | 0.00524 | -0.069 | 95.004
2 | 0.558 | 0.0058 | -0.07 | 96.101
2.5 | 0.619 | 0.00629 | -0.071 | 98.413
3 | 0.68 | 0.00679 | -0.073 | 100.212
3.5 | 0.74 | 0.00747 | -0.074 | 99.151
4 | 0.8 | 0.00839 | -0.075 | 95.383
4.5 | 0.858 | 0.00879 | -0.076 | 97.655
5 | 0.915 | 0.00912 | -0.077 | 100.337
5.5 | 0.969 | 0.00946 | -0.079 | 102.458
6 | 1.022 | 0.00982 | -0.08 | 104.049
6.5 | 1.071 | 0.01021 | -0.081 | 104.964
7 | 1.118 | 0.01087 | -0.082 | 102.82
7.5 | 1.161 | 0.01139 | -0.083 | 101.915
8 | 1.2 | 0.01188 | -0.085 | 101.016
8.5 | 1.235 | 0.01243 | -0.086 | 99.348
9 | 1.265 | 0.013 | -0.087 | 97.273
9.5 | 1.289 | 0.01362 | -0.088 | 94.648
10 | 1.304 | 0.01428 | -0.089 | 91.276
10.5 | 1.308 | 0.01499 | -0.09 | 87.243
11 | 1.304 | 0.01577 | -0.091 | 82.67
11.5 | 1.291 | 0.01653 | -0.092 | 78.102
12 | 1.268 | 0.01767 | -0.093 | 71.741
12.5 | 1.236 | 0.01871 | -0.094 | 66.052
13 | 1.195 | 0.01996 | -0.095 | 59.878
13.5 | 1.146 | 0.0213 | -0.096 | 53.782
14 | 1.084 | 0.02394 | -0.096 | 45.265
14.5 | 0.873 | 0.08831 | -0.067 | 9.889
15 | 0.802 | 0.10425 | -0.06 | 7.696
15.5 | 0.737 | 0.11368 | -0.058 | 6.481

## 110. Re 10M Mach 0.25 (2)
BIGFOIL.COM POLAR EXPORT
NACA67-315 a=0.8
NACA67-315 a=0.8 |  |  |  | Cl Max: | 1.6391 | at alpha= | 19 | deg
XFOIL ncrit=9 |  |  |  | L/D Max: | 129.309 | at alpha= | 0.5 | deg
Re: | 10000000 |  |  | Cd Min: | 0.05902 | at alpha= | -20 | deg
Mach: | 0.25 |  |  | Cl=0 at alpha= | -2.9303 | deg
|  |  |  | @ Cl=0.1, Cd= | 0.0047619
|  |  |  | @ Cl=0.4, Cd= | 0.0035453
|  |  |  | @ Cl=0.6, Cd= | 0.0084908
alpha (deg) | Cl | Cd | Cm | Cl/Cd
-20 | -1.1553 | 0.05902 | -0.1394 | -19.5747
-19.5 | -1.1363 | 0.05428 | -0.1418 | -20.934
-19 | -1.2337 | 0.03912 | -0.1475 | -31.5363
-18.5 | -1.2082 | 0.0364 | -0.1468 | -33.1923
-18 | -1.2345 | 0.0305 | -0.1442 | -40.4754
-17.5 | -1.2401 | 0.02667 | -0.1403 | -46.4979
-17 | -1.2326 | 0.02393 | -0.1361 | -51.5086
-16.5 | -1.2221 | 0.02143 | -0.1314 | -57.0275
-16 | -1.2006 | 0.01963 | -0.1271 | -61.1615
-15.5 | -1.1734 | 0.0182 | -0.123 | -64.4725
-15 | -1.1486 | 0.01667 | -0.1184 | -68.9022
-14.5 | -1.1229 | 0.01512 | -0.1137 | -74.2659
-14 | -1.0875 | 0.01406 | -0.11 | -77.3471
-13.5 | -1.0498 | 0.01315 | -0.1064 | -79.8327
-13 | -1.0103 | 0.01233 | -0.1031 | -81.9384
-12.5 | -0.9695 | 0.01158 | -0.0999 | -83.7219
-12 | -0.9258 | 0.01096 | -0.0971 | -84.4708
-11.5 | -0.8812 | 0.01037 | -0.0945 | -84.9759
-11 | -0.8354 | 0.00985 | -0.092 | -84.8122
-10.5 | -0.789 | 0.00937 | -0.0897 | -84.2049
-10 | -0.7425 | 0.00893 | -0.0874 | -83.1467
-9.5 | -0.697 | 0.00847 | -0.0849 | -82.2904
-9 | -0.6518 | 0.00805 | -0.0823 | -80.9689
-8.5 | -0.6063 | 0.00775 | -0.0798 | -78.2323
-8 | -0.5574 | 0.00749 | -0.078 | -74.4192
-7.5 | -0.5061 | 0.00714 | -0.0768 | -70.8824
-7 | -0.4524 | 0.00688 | -0.0761 | -65.7558
-6.5 | -0.399 | 0.00659 | -0.0753 | -60.5463
-6 | -0.3442 | 0.00636 | -0.0749 | -54.1195
-5.5 | -0.2891 | 0.00613 | -0.0746 | -47.1615
-5 | -0.2334 | 0.00592 | -0.0745 | -39.4257
-4.5 | -0.1775 | 0.00572 | -0.0745 | -31.0315
-4 | -0.121 | 0.00555 | -0.0746 | -21.8018
-3.5 | -0.0645 | 0.00537 | -0.0747 | -12.0112
-3 | -0.0079 | 0.00521 | -0.0749 | -1.5163
-2.5 | 0.0488 | 0.00505 | -0.0751 | 9.6634
-2 | 0.1039 | 0.00474 | -0.0751 | 21.9198
-1.5 | 0.1591 | 0.00448 | -0.0751 | 35.5134
-0.5 | 0.2655 | 0.00381 | -0.0744 | 69.685
0 | 0.3151 | 0.00333 | -0.0733 | 94.6246
0.5 | 0.3556 | 0.00275 | -0.0705 | 129.3091
1 | 0.396 | 0.00324 | -0.0672 | 122.2222
1.5 | 0.4074 | 0.00411 | -0.0578 | 99.1241
2 | 0.4019 | 0.0049 | -0.0447 | 82.0204
2.5 | 0.415 | 0.00573 | -0.036 | 72.4258
3 | 0.4504 | 0.00629 | -0.032 | 71.6057
3.5 | 0.4862 | 0.00683 | -0.0282 | 71.1859
4 | 0.5238 | 0.00737 | -0.0248 | 71.0719
4.5 | 0.5645 | 0.00788 | -0.022 | 71.6371
5 | 0.6017 | 0.00852 | -0.0186 | 70.6221
5.5 | 0.6453 | 0.009 | -0.0165 | 71.7
6 | 0.6921 | 0.00941 | -0.0149 | 73.5494
6.5 | 0.7382 | 0.00983 | -0.0132 | 75.0966
7 | 0.7842 | 0.01027 | -0.0115 | 76.3583
7.5 | 0.8306 | 0.01072 | -0.0099 | 77.4813
8 | 0.8773 | 0.01118 | -0.0083 | 78.4705
8.5 | 0.9202 | 0.01177 | -0.0061 | 78.1818
9 | 0.9632 | 0.01238 | -0.0039 | 77.8029
9.5 | 1.0074 | 0.01297 | -0.0019 | 77.6715
10 | 1.0484 | 0.01369 | 0.0005 | 76.5814
10.5 | 1.0909 | 0.01438 | 0.0028 | 75.8623
11 | 1.1343 | 0.01506 | 0.0048 | 75.3187
11.5 | 1.1746 | 0.01588 | 0.0073 | 73.9673
12 | 1.216 | 0.0167 | 0.0096 | 72.8144
13 | 1.2912 | 0.01877 | 0.0153 | 68.7906
13.5 | 1.3296 | 0.01981 | 0.0179 | 67.1176
14.5 | 1.4005 | 0.02225 | 0.0237 | 62.9438
15 | 1.4331 | 0.02362 | 0.0269 | 60.6732
15.5 | 1.4624 | 0.02522 | 0.0303 | 57.9857
16 | 1.4904 | 0.02692 | 0.0338 | 55.364
16.5 | 1.5145 | 0.02896 | 0.0374 | 52.2963
17 | 1.5722 | 0.03197 | 0.0333 | 49.1774
17.5 | 1.6263 | 0.03531 | 0.0296 | 46.0578
18 | 1.6207 | 0.03798 | 0.0375 | 42.6725
18.5 | 1.6328 | 0.04142 | 0.0408 | 39.4206
19 | 1.6391 | 0.04534 | 0.0441 | 36.1513
19.5 | 1.6386 | 0.04984 | 0.0473 | 32.8772
20 | 1.6278 | 0.05558 | 0.0498 | 29.2875

## 111. Re 10M Mach 0.50 (1)
BIGFOIL.COM POLAR EXPORT
NACA67-315 a=0.8
NACA67-315 a=0.8 |  |  |  | Cl Max: | 1.244 | at alpha= | 20 | deg
JavaFoil+Calcfoil stall+Eppler ext transition |  |  |  | L/D Max: | 97.554 | at alpha= | 3 | deg
Re: | 10000000 |  |  | Cd Min: | 0.00411 | at alpha= | -1 | deg
Mach: | 0.5 |  |  | Cl=0 at alpha= | -2.4507 | deg
|  |  |  | @ Cl=0.1, Cd= | 0.0047521
|  |  |  | @ Cl=0.4, Cd= | 0.0047257
|  |  |  | @ Cl=0.6, Cd= | 0.0062643
alpha (deg) | Cl | Cd | Cm | Cl/Cd
-20 | -0.979 | 0.14581 | -0.011 | -6.715
-19.5 | -0.948 | 0.14288 | -0.011 | -6.635
-19 | -0.92 | 0.13899 | -0.011 | -6.616
-18.5 | -0.895 | 0.1412 | -0.013 | -6.339
-18 | -0.869 | 0.13057 | -0.014 | -6.659
-17.5 | -0.839 | 0.12719 | -0.014 | -6.596
-17 | -0.81 | 0.1245 | -0.014 | -6.506
-16.5 | -0.781 | 0.11849 | -0.014 | -6.595
-16 | -0.754 | 0.1144 | -0.015 | -6.593
-15.5 | -0.728 | 0.11286 | -0.016 | -6.45
-15 | -0.7 | 0.10607 | -0.017 | -6.603
-14.5 | -0.672 | 0.1011 | -0.017 | -6.647
-14 | -0.645 | 0.09282 | -0.018 | -6.951
-13.5 | -0.619 | 0.08526 | -0.02 | -7.262
-13 | -0.596 | 0.07531 | -0.022 | -7.919
-12.5 | -0.56 | 0.08828 | -0.019 | -6.346
-12 | -0.533 | 0.08035 | -0.02 | -6.634
-11.5 | -0.507 | 0.072 | -0.022 | -7.038
-11 | -0.482 | 0.064 | -0.025 | -7.538
-10.5 | -0.461 | 0.05463 | -0.029 | -8.433
-10 | -0.421 | 0.07164 | -0.021 | -5.872
-9.5 | -0.394 | 0.06095 | -0.024 | -6.466
-9 | -0.369 | 0.0533 | -0.027 | -6.92
-8.5 | -0.338 | 0.05598 | -0.024 | -6.034
-8 | -0.445 | 0.04964 | -0.027 | -8.959
-7.5 | -0.583 | 0.00953 | -0.051 | -61.121
-7 | -0.563 | 0.0089 | -0.052 | -63.273
-6.5 | -0.522 | 0.0084 | -0.054 | -62.181
-6 | -0.469 | 0.00794 | -0.055 | -59.059
-5.5 | -0.41 | 0.00742 | -0.057 | -55.233
-5 | -0.347 | 0.00694 | -0.058 | -50.025
-4.5 | -0.282 | 0.00661 | -0.06 | -42.604
-4 | -0.215 | 0.00635 | -0.061 | -33.822
-3.5 | -0.146 | 0.00593 | -0.063 | -24.628
-3 | -0.077 | 0.00569 | -0.064 | -13.503
-2.5 | -0.007 | 0.00584 | -0.066 | -1.16
-2 | 0.064 | 0.00532 | -0.067 | 11.983
-1.5 | 0.135 | 0.0042 | -0.068 | 32.104
-1 | 0.206 | 0.00411 | -0.07 | 50.11
-0.5 | 0.277 | 0.00451 | -0.071 | 61.461
0 | 0.345 | 0.00427 | -0.073 | 80.939
0.5 | 0.415 | 0.00485 | -0.074 | 85.534
1 | 0.484 | 0.00538 | -0.075 | 89.969
1.5 | 0.554 | 0.00577 | -0.077 | 96.094
2 | 0.621 | 0.00649 | -0.078 | 95.561
2.5 | 0.689 | 0.00708 | -0.079 | 97.267
3 | 0.756 | 0.00775 | -0.081 | 97.554
3.5 | 0.822 | 0.00858 | -0.082 | 95.826
4 | 0.887 | 0.00967 | -0.084 | 91.728
4.5 | 0.949 | 0.01011 | -0.085 | 93.92
5 | 1.007 | 0.01058 | -0.086 | 95.192
5.5 | 1.06 | 0.01108 | -0.088 | 95.672
6 | 1.105 | 0.01165 | -0.089 | 94.89
6.5 | 1.139 | 0.01264 | -0.09 | 90.139
7 | 1.157 | 0.01344 | -0.092 | 86.038
7.5 | 1.143 | 0.01437 | -0.093 | 79.52
8 | 1.047 | 0.01558 | -0.094 | 67.198
8.5 | 0.738 | 0.01686 | -0.095 | 43.793
9 | 0.645 | 0.05556 | -0.061 | 11.618
9.5 | 0.802 | 0.01878 | -0.097 | 42.71
10 | 0.691 | 0.0677 | -0.052 | 10.208
10.5 | 0.868 | 0.01916 | -0.1 | 45.319
11 | 0.899 | 0.02072 | -0.101 | 43.413
11.5 | 0.925 | 0.02357 | -0.102 | 39.256
12 | 0.803 | 0.08261 | -0.06 | 9.72
12.5 | 0.991 | 0.02392 | -0.104 | 41.439
13 | 0.869 | 0.08032 | -0.071 | 10.822
13.5 | 0.885 | 0.09337 | -0.063 | 9.475
14 | 0.919 | 0.09573 | -0.069 | 9.603
14.5 | 0.942 | 0.10607 | -0.067 | 8.88
15 | 0.962 | 0.1077 | -0.062 | 8.936
15.5 | 0.999 | 0.10707 | -0.071 | 9.329
16 | 1.049 | 0.09874 | -0.083 | 10.62
16.5 | 1.065 | 0.11284 | -0.079 | 9.441
17 | 1.075 | 0.1209 | -0.071 | 8.891
17.5 | 1.123 | 0.11409 | -0.082 | 9.839
18 | 1.177 | 0.10246 | -0.092 | 11.484
18.5 | 1.192 | 0.11639 | -0.089 | 10.239
19 | 1.185 | 0.1589 | -0.077 | 7.455
19.5 | 1.214 | 0.15865 | -0.079 | 7.653
20 | 1.244 | 0.16325 | -0.081 | 7.618

## 112. Re 10M Mach 0.50 (2)
BIGFOIL.COM POLAR EXPORT
NACA67-315 a=0.8
NACA67-315 a=0.8 |  |  |  | Cl Max: | 1.1731 | at alpha= | 11.5 | deg
XFOIL ncrit=9 |  |  |  | L/D Max: | 157.126 | at alpha= | 0.5 | deg
Re: | 10000000 |  |  | Cd Min: | 0.22456 | at alpha= | 20 | deg
Mach: | 0.5 |  |  | Cl=0 at alpha= | -3.1575 | deg
|  |  |  | @ Cl=0.1, Cd= | 0.005201
|  |  |  | @ Cl=0.4, Cd= | 0.0027683
|  |  |  | @ Cl=0.6, Cd= | 0.010679
alpha (deg) | Cl | Cd | Cm | Cl/Cd
-14 | -0.3497 | 0.09625 | -0.1371 | -3.6332
-13.5 | -0.3702 | 0.08502 | -0.144 | -4.3543
-13 | -0.3962 | 0.07356 | -0.151 | -5.3861
-12.5 | -0.4216 | 0.06155 | -0.1588 | -6.8497
-12 | -0.4407 | 0.04895 | -0.1682 | -9.0031
-11.5 | -0.4734 | 0.04001 | -0.1718 | -11.832
-11 | -0.5165 | 0.03278 | -0.1696 | -15.7566
-10.5 | -0.5618 | 0.02658 | -0.1628 | -21.1362
-10 | -0.5999 | 0.02141 | -0.153 | -28.0196
-9.5 | -0.631 | 0.01652 | -0.1414 | -38.1961
-9 | -0.6356 | 0.01207 | -0.131 | -52.6595
-8.5 | -0.6018 | 0.00988 | -0.1236 | -60.9109
-8 | -0.552 | 0.00883 | -0.1182 | -62.5142
-7.5 | -0.4971 | 0.00815 | -0.1138 | -60.9939
-7 | -0.4403 | 0.00764 | -0.1102 | -57.6309
-6.5 | -0.3832 | 0.00721 | -0.1069 | -53.1484
-6 | -0.3261 | 0.00685 | -0.104 | -47.6058
-5.5 | -0.2706 | 0.00651 | -0.101 | -41.5668
-5 | -0.2166 | 0.00625 | -0.0979 | -34.656
-4.5 | -0.1631 | 0.00606 | -0.0949 | -26.9142
-4 | -0.1037 | 0.00584 | -0.0933 | -17.7568
-3.5 | -0.0424 | 0.00567 | -0.0924 | -7.478
-3 | 0.0195 | 0.00547 | -0.0917 | 3.5649
-2.5 | 0.0817 | 0.00528 | -0.0912 | 15.4735
-2 | 0.1419 | 0.00502 | -0.0905 | 28.2669
-1.5 | 0.2005 | 0.00471 | -0.0895 | 42.569
-1 | 0.2559 | 0.00434 | -0.0879 | 58.9631
0 | 0.3616 | 0.00337 | -0.084 | 107.2997
0.5 | 0.4101 | 0.00261 | -0.0812 | 157.1264
1 | 0.4508 | 0.00306 | -0.0762 | 147.3203
1.5 | 0.4492 | 0.00367 | -0.0619 | 122.3978
2 | 0.4199 | 0.00501 | -0.0428 | 83.8124
2.5 | 0.4072 | 0.00652 | -0.0279 | 62.454
3 | 0.4304 | 0.00751 | -0.0204 | 57.3103
3.5 | 0.4669 | 0.00827 | -0.0153 | 56.4571
4 | 0.5053 | 0.00903 | -0.0107 | 55.9579
4.5 | 0.5483 | 0.00973 | -0.0069 | 56.3515
5 | 0.5896 | 0.01054 | -0.0028 | 55.9393
5.5 | 0.6383 | 0.01119 | 0.0001 | 57.042
6 | 0.6917 | 0.01174 | 0.0024 | 58.9182
6.5 | 0.7432 | 0.01238 | 0.0051 | 60.0323
7 | 0.7967 | 0.01301 | 0.0077 | 61.2375
7.5 | 0.8503 | 0.01368 | 0.0104 | 62.1564
8 | 0.9005 | 0.01451 | 0.0139 | 62.0606
8.5 | 0.9503 | 0.01543 | 0.0176 | 61.5878
9 | 1.0031 | 0.01631 | 0.0211 | 61.5021
9.5 | 1.0525 | 0.01739 | 0.0253 | 60.5233
10 | 1.0994 | 0.01866 | 0.0301 | 58.9175
10.5 | 1.1419 | 0.02024 | 0.0358 | 56.418
11 | 1.1719 | 0.02255 | 0.0428 | 51.969
11.5 | 1.1731 | 0.02653 | 0.0517 | 44.2179
12 | 1.1468 | 0.03266 | 0.0605 | 35.1133
12.5 | 1.1113 | 0.04019 | 0.0669 | 27.6512
13 | 1.0739 | 0.04891 | 0.0701 | 21.9567
13.5 | 1.0334 | 0.05931 | 0.0697 | 17.4237
14.5 | 0.9692 | 0.08347 | 0.0585 | 11.6114
15 | 0.9429 | 0.09739 | 0.0492 | 9.6817
15.5 | 0.9229 | 0.11123 | 0.04 | 8.2972
16 | 0.9059 | 0.124 | 0.0322 | 7.3056
17 | 0.8677 | 0.15067 | 0.0151 | 5.7589
17.5 | 0.8552 | 0.16347 | 0.0069 | 5.2315
18 | 0.8436 | 0.17643 | -0.0012 | 4.7815
18.5 | 0.8367 | 0.18878 | -0.0086 | 4.4321
19 | 0.8348 | 0.20036 | -0.0152 | 4.1665
19.5 | 0.837 | 0.21093 | -0.0209 | 3.9681
20 | 0.8349 | 0.22456 | -0.0289 | 3.7179

## 113. Re 12M Mach 0.00 (1)
BIGFOIL.COM POLAR EXPORT
NACA67-315 a=0.8
NACA67-315 a=0.8 |  |  |  | Cl Max: | 1.37 | at alpha= | 12 | deg
JavaFoil+Calcfoil stall+Eppler ext transition |  |  |  | L/D Max: | 110.634 | at alpha= | 6.5 | deg
Re: | 12000000 |  |  | Cd Min: | 0.00455 | at alpha= | -1 | deg
Mach: | 0 |  |  | Cl=0 at alpha= | -2.4508 | deg
|  |  |  | @ Cl=0.1, Cd= | 0.0050126
|  |  |  | @ Cl=0.4, Cd= | 0.0053249
|  |  |  | @ Cl=0.6, Cd= | 0.0061743
alpha (deg) | Cl | Cd | Cm | Cl/Cd
-18.5 | -0.763 | 0.13068 | -0.011 | -5.838
-18 | -0.777 | 0.1221 | -0.012 | -6.365
-17.5 | -0.791 | 0.11361 | -0.013 | -6.959
-17 | -0.802 | 0.10642 | -0.014 | -7.536
-16.5 | -0.815 | 0.09639 | -0.015 | -8.455
-16 | -0.821 | 0.09207 | -0.016 | -8.914
-15.5 | -0.83 | 0.08273 | -0.017 | -10.037
-15 | -0.848 | 0.06722 | -0.02 | -12.609
-14.5 | -0.946 | 0.02058 | -0.026 | -45.987
-14 | -0.953 | 0.01694 | -0.027 | -56.248
-13.5 | -0.955 | 0.0143 | -0.029 | -66.78
-13 | -0.948 | 0.01295 | -0.03 | -73.197
-12.5 | -0.935 | 0.01208 | -0.031 | -77.404
-12 | -0.918 | 0.01114 | -0.033 | -82.4
-11.5 | -0.895 | 0.01076 | -0.034 | -83.178
-11 | -0.869 | 0.01003 | -0.035 | -86.667
-10.5 | -0.839 | 0.00952 | -0.037 | -88.184
-10 | -0.805 | 0.00903 | -0.038 | -89.132
-9.5 | -0.767 | 0.00865 | -0.039 | -88.673
-9 | -0.726 | 0.00829 | -0.04 | -87.631
-8.5 | -0.682 | 0.00796 | -0.042 | -85.697
-8 | -0.635 | 0.00766 | -0.043 | -82.836
-7.5 | -0.585 | 0.00736 | -0.044 | -79.478
-7 | -0.533 | 0.00706 | -0.046 | -75.512
-6.5 | -0.479 | 0.00577 | -0.047 | -83.018
-6 | -0.423 | 0.00558 | -0.048 | -75.827
-5.5 | -0.366 | 0.00589 | -0.049 | -62.072
-5 | -0.307 | 0.00569 | -0.051 | -54.056
-4.5 | -0.248 | 0.00588 | -0.052 | -42.222
-4 | -0.188 | 0.00573 | -0.053 | -32.896
-3.5 | -0.128 | 0.00553 | -0.055 | -23.116
-3 | -0.067 | 0.00576 | -0.056 | -11.645
-2.5 | -0.006 | 0.00567 | -0.057 | -1.041
-2 | 0.055 | 0.00539 | -0.059 | 10.285
-1.5 | 0.117 | 0.00487 | -0.06 | 24.058
-1 | 0.179 | 0.00455 | -0.061 | 39.282
-0.5 | 0.24 | 0.00517 | -0.062 | 46.425
0 | 0.3 | 0.00529 | -0.063 | 56.72
0.5 | 0.361 | 0.00544 | -0.064 | 66.341
1 | 0.422 | 0.00526 | -0.066 | 80.117
1.5 | 0.482 | 0.00559 | -0.067 | 86.25
2 | 0.541 | 0.00584 | -0.068 | 92.568
2.5 | 0.601 | 0.00618 | -0.069 | 97.191
3 | 0.66 | 0.00662 | -0.07 | 99.733
3.5 | 0.719 | 0.00714 | -0.072 | 100.692
4 | 0.777 | 0.00787 | -0.073 | 98.664
4.5 | 0.834 | 0.00824 | -0.074 | 101.187
5 | 0.889 | 0.00853 | -0.075 | 104.223
5.5 | 0.943 | 0.00881 | -0.076 | 106.977
6 | 0.995 | 0.00914 | -0.077 | 108.931
6.5 | 1.046 | 0.00945 | -0.079 | 110.634
7 | 1.094 | 0.01003 | -0.08 | 109.019
7.5 | 1.139 | 0.01045 | -0.081 | 109.013
8 | 1.182 | 0.01089 | -0.082 | 108.491
8.5 | 1.222 | 0.01133 | -0.083 | 107.849
9 | 1.258 | 0.01176 | -0.084 | 106.965
9.5 | 1.291 | 0.01231 | -0.085 | 104.926
10 | 1.318 | 0.01284 | -0.086 | 102.65
10.5 | 1.339 | 0.01334 | -0.087 | 100.375
11 | 1.354 | 0.01394 | -0.088 | 97.169
11.5 | 1.365 | 0.01453 | -0.089 | 93.909
12 | 1.37 | 0.01523 | -0.09 | 89.951
12.5 | 1.37 | 0.016 | -0.091 | 85.639
13 | 1.366 | 0.01681 | -0.092 | 81.246
13.5 | 1.357 | 0.0176 | -0.093 | 77.056
14 | 1.343 | 0.0186 | -0.094 | 72.2
14.5 | 1.325 | 0.01953 | -0.095 | 67.845
15 | 1.302 | 0.02111 | -0.096 | 61.704
15.5 | 1.275 | 0.02295 | -0.096 | 55.561
16 | 1.248 | 0.0241 | -0.097 | 51.763
16.5 | 1.214 | 0.02675 | -0.098 | 45.361
17 | 1.177 | 0.02971 | -0.098 | 39.609

## 114. Re 12M Mach 0.00 (2)
BIGFOIL.COM POLAR EXPORT
NACA67-315 a=0.8
NACA67-315 a=0.8 |  |  |  | Cl Max: | 1.7269 | at alpha= | 20 | deg
XFOIL ncrit=9 |  |  |  | L/D Max: | 97.1883 | at alpha= | 1 | deg
Re: | 12000000 |  |  | Cd Min: | 0.03653 | at alpha= | 20 | deg
Mach: | 0 |  |  | Cl=0 at alpha= | -2.8723 | deg
|  |  |  | @ Cl=0.1, Cd= | 0.0045625
|  |  |  | @ Cl=0.4, Cd= | 0.0049173
|  |  |  | @ Cl=0.6, Cd= | 0.0076853
alpha (deg) | Cl | Cd | Cm | Cl/Cd
-20 | -1.4419 | 0.02311 | -0.1155 | -62.3929
-19.5 | -1.4178 | 0.02173 | -0.1134 | -65.2462
-19 | -1.3978 | 0.02018 | -0.1107 | -69.2666
-18.5 | -1.371 | 0.01904 | -0.1085 | -72.0063
-18 | -1.3446 | 0.01793 | -0.106 | -74.9916
-17.5 | -1.3147 | 0.01699 | -0.1037 | -77.3808
-17 | -1.2851 | 0.01603 | -0.1013 | -80.1684
-16 | -1.2192 | 0.01447 | -0.0967 | -84.2571
-15.5 | -1.187 | 0.01364 | -0.0941 | -87.0235
-15 | -1.1511 | 0.01296 | -0.092 | -88.8194
-14.5 | -1.1161 | 0.0122 | -0.0895 | -91.4836
-14 | -1.0785 | 0.01162 | -0.0874 | -92.8141
-13.5 | -1.0396 | 0.01107 | -0.0854 | -93.9115
-13 | -1.0003 | 0.01053 | -0.0833 | -94.9953
-12.5 | -0.9601 | 0.01002 | -0.0813 | -95.8184
-12 | -0.9177 | 0.00961 | -0.0797 | -95.4943
-11.5 | -0.8751 | 0.00921 | -0.0779 | -95.0163
-11 | -0.8324 | 0.00884 | -0.0761 | -94.1629
-10.5 | -0.7901 | 0.00849 | -0.0741 | -93.0624
-10 | -0.7492 | 0.00816 | -0.0718 | -91.8137
-9.5 | -0.7026 | 0.00784 | -0.0706 | -89.6173
-9 | -0.6539 | 0.00754 | -0.0699 | -86.7241
-8.5 | -0.6033 | 0.00729 | -0.0695 | -82.7572
-8 | -0.553 | 0.00698 | -0.069 | -79.2264
-7.5 | -0.5015 | 0.00671 | -0.0688 | -74.7392
-7 | -0.4489 | 0.00648 | -0.0687 | -69.2747
-6.5 | -0.3964 | 0.00623 | -0.0686 | -63.6276
-6 | -0.3426 | 0.00603 | -0.0688 | -56.8159
-5.5 | -0.289 | 0.00582 | -0.0689 | -49.6564
-5 | -0.2345 | 0.00564 | -0.0692 | -41.578
-4.5 | -0.18 | 0.00546 | -0.0694 | -32.967
-4 | -0.1249 | 0.00531 | -0.0698 | -23.5217
-3.5 | -0.07 | 0.00516 | -0.0702 | -13.5659
-3 | -0.0143 | 0.00499 | -0.0707 | -2.8657
-2.5 | 0.0417 | 0.00481 | -0.0712 | 8.6694
-2 | 0.0955 | 0.00458 | -0.0714 | 20.8515
-1.5 | 0.1495 | 0.00437 | -0.0715 | 34.2105
-1 | 0.2027 | 0.00408 | -0.0716 | 49.6814
-0.5 | 0.2554 | 0.00382 | -0.0715 | 66.8586
0.5 | 0.3322 | 0.00374 | -0.0656 | 88.8235
1 | 0.3664 | 0.00377 | -0.0617 | 97.1883
1.5 | 0.3846 | 0.00442 | -0.0542 | 87.0136
2.5 | 0.4199 | 0.00556 | -0.0389 | 75.5216
3 | 0.4571 | 0.00595 | -0.0357 | 76.8235
3.5 | 0.4945 | 0.00643 | -0.0325 | 76.9051
4 | 0.5338 | 0.00687 | -0.0298 | 77.7001
4.5 | 0.5727 | 0.00735 | -0.0271 | 77.9184
5 | 0.6126 | 0.00784 | -0.0246 | 78.1378
5.5 | 0.6554 | 0.00823 | -0.0227 | 79.6355
6 | 0.7004 | 0.00858 | -0.0213 | 81.6317
6.5 | 0.7459 | 0.00893 | -0.02 | 83.5274
7 | 0.7899 | 0.00931 | -0.0185 | 84.8443
7.5 | 0.8339 | 0.00971 | -0.0171 | 85.8805
8 | 0.8792 | 0.0101 | -0.0159 | 87.0495
8.5 | 0.9218 | 0.01057 | -0.0143 | 87.2091
9 | 0.9626 | 0.01111 | -0.0124 | 86.6427
9.5 | 1.0046 | 0.01164 | -0.0108 | 86.3058
10 | 1.047 | 0.01215 | -0.0093 | 86.1728
10.5 | 1.0858 | 0.01276 | -0.0073 | 85.094
11 | 1.1267 | 0.01333 | -0.0056 | 84.5236
11.5 | 1.168 | 0.0139 | -0.0042 | 84.0288
12 | 1.2066 | 0.01455 | -0.0023 | 82.9278
12.5 | 1.2446 | 0.01528 | -0.0005 | 81.4529
13.5 | 1.3167 | 0.01693 | 0.0036 | 77.7732
14 | 1.3541 | 0.01769 | 0.0053 | 76.5461
14.5 | 1.3885 | 0.01861 | 0.0073 | 74.6104
15 | 1.4223 | 0.01954 | 0.0094 | 72.7892
15.5 | 1.4557 | 0.02047 | 0.0114 | 71.1138
16 | 1.485 | 0.02161 | 0.0139 | 68.7182
16.5 | 1.5148 | 0.02273 | 0.0163 | 66.6432
17 | 1.5452 | 0.02407 | 0.018 | 64.1961
17.5 | 1.5974 | 0.02593 | 0.0145 | 61.6043
18 | 1.6599 | 0.02841 | 0.0079 | 58.4266
19 | 1.6883 | 0.03194 | 0.0164 | 52.8585
19.5 | 1.7082 | 0.03415 | 0.0186 | 50.0205
20 | 1.7269 | 0.03653 | 0.0206 | 47.2735

## 115. Re 12M Mach 0.10 (1)
BIGFOIL.COM POLAR EXPORT
NACA67-315 a=0.8
NACA67-315 a=0.8 |  |  |  | Cl Max: | 1.36 | at alpha= | 12 | deg
JavaFoil+Calcfoil stall+Eppler ext transition |  |  |  | L/D Max: | 110.879 | at alpha= | 7 | deg
Re: | 12000000 |  |  | Cd Min: | 0.00453 | at alpha= | -1 | deg
Mach: | 0.1 |  |  | Cl=0 at alpha= | -2.4516 | deg
|  |  |  | @ Cl=0.1, Cd= | 0.0050097
|  |  |  | @ Cl=0.4, Cd= | 0.0053511
|  |  |  | @ Cl=0.6, Cd= | 0.0061917
alpha (deg) | Cl | Cd | Cm | Cl/Cd
-18.5 | -0.718 | 0.13598 | -0.01 | -5.281
-18 | -0.736 | 0.12606 | -0.011 | -5.838
-17.5 | -0.752 | 0.11892 | -0.012 | -6.32
-17 | -0.766 | 0.11045 | -0.013 | -6.939
-16.5 | -0.779 | 0.10333 | -0.014 | -7.544
-16 | -0.79 | 0.09699 | -0.015 | -8.144
-15.5 | -0.8 | 0.08911 | -0.017 | -8.98
-15 | -0.811 | 0.07949 | -0.018 | -10.203
-14.5 | -0.845 | 0.05379 | -0.022 | -15.716
-14 | -0.93 | 0.01864 | -0.027 | -49.91
-13.5 | -0.938 | 0.01515 | -0.029 | -61.867
-13 | -0.935 | 0.0135 | -0.03 | -69.224
-12.5 | -0.925 | 0.01235 | -0.032 | -74.914
-12 | -0.91 | 0.01168 | -0.033 | -77.857
-11.5 | -0.89 | 0.01092 | -0.034 | -81.48
-11 | -0.866 | 0.01019 | -0.035 | -85.043
-10.5 | -0.837 | 0.00963 | -0.037 | -86.983
-10 | -0.804 | 0.00911 | -0.038 | -88.311
-9.5 | -0.768 | 0.00872 | -0.039 | -87.998
-9 | -0.727 | 0.00833 | -0.041 | -87.238
-8.5 | -0.683 | 0.00798 | -0.042 | -85.597
-8 | -0.637 | 0.00768 | -0.043 | -82.832
-7.5 | -0.587 | 0.00738 | -0.045 | -79.565
-7 | -0.535 | 0.00712 | -0.046 | -75.166
-6.5 | -0.481 | 0.00689 | -0.047 | -69.876
-6 | -0.425 | 0.00563 | -0.048 | -75.409
-5.5 | -0.367 | 0.00589 | -0.05 | -62.326
-5 | -0.309 | 0.00568 | -0.051 | -54.323
-4.5 | -0.249 | 0.00552 | -0.052 | -45.19
-4 | -0.189 | 0.00576 | -0.054 | -32.862
-3.5 | -0.129 | 0.00557 | -0.055 | -23.086
-3 | -0.067 | 0.00575 | -0.056 | -11.713
-2.5 | -0.006 | 0.00567 | -0.058 | -1.046
-2 | 0.056 | 0.0054 | -0.059 | 10.316
-1.5 | 0.118 | 0.00485 | -0.06 | 24.283
-1 | 0.18 | 0.00453 | -0.061 | 39.631
-0.5 | 0.241 | 0.00516 | -0.062 | 46.752
0 | 0.302 | 0.00528 | -0.064 | 57.101
0.5 | 0.363 | 0.00543 | -0.065 | 66.767
1 | 0.424 | 0.0053 | -0.066 | 79.871
1.5 | 0.485 | 0.00564 | -0.067 | 85.942
2 | 0.544 | 0.00585 | -0.068 | 92.873
2.5 | 0.603 | 0.00621 | -0.07 | 97.157
3 | 0.663 | 0.00664 | -0.071 | 99.848
3.5 | 0.722 | 0.00718 | -0.072 | 100.599
4 | 0.78 | 0.00792 | -0.073 | 98.534
4.5 | 0.837 | 0.00827 | -0.074 | 101.29
5 | 0.893 | 0.00857 | -0.075 | 104.267
5.5 | 0.947 | 0.00887 | -0.077 | 106.757
6 | 0.999 | 0.0092 | -0.078 | 108.622
6.5 | 1.05 | 0.00952 | -0.079 | 110.248
7 | 1.098 | 0.0099 | -0.08 | 110.879
7.5 | 1.143 | 0.01052 | -0.081 | 108.654
8 | 1.185 | 0.01097 | -0.082 | 108.014
8.5 | 1.225 | 0.01142 | -0.083 | 107.247
9 | 1.26 | 0.01189 | -0.085 | 105.994
9.5 | 1.292 | 0.01244 | -0.086 | 103.887
10 | 1.318 | 0.01299 | -0.087 | 101.452
10.5 | 1.336 | 0.0135 | -0.088 | 98.966
11 | 1.35 | 0.01412 | -0.089 | 95.589
11.5 | 1.358 | 0.01476 | -0.09 | 91.955
12 | 1.36 | 0.01546 | -0.091 | 87.975
12.5 | 1.357 | 0.01626 | -0.092 | 83.426
13 | 1.348 | 0.0171 | -0.093 | 78.858
13.5 | 1.335 | 0.01794 | -0.094 | 74.407
14 | 1.317 | 0.01898 | -0.095 | 69.373
14.5 | 1.294 | 0.02 | -0.095 | 64.698
15 | 1.266 | 0.02173 | -0.096 | 58.282
15.5 | 1.233 | 0.02396 | -0.097 | 51.477
16 | 1.202 | 0.02486 | -0.098 | 48.331
16.5 | 1.158 | 0.02898 | -0.097 | 39.967
17 | 1.103 | 0.03674 | -0.096 | 30.014

## 116. Re 12M Mach 0.10 (2)
BIGFOIL.COM POLAR EXPORT
NACA67-315 a=0.8
NACA67-315 a=0.8 |  |  |  | Cl Max: | 1.725 | at alpha= | 20 | deg
XFOIL ncrit=9 |  |  |  | L/D Max: | 98.1867 | at alpha= | 1 | deg
Re: | 12000000 |  |  | Cd Min: | 0.03843 | at alpha= | 20 | deg
Mach: | 0.1 |  |  | Cl=0 at alpha= | -2.8783 | deg
|  |  |  | @ Cl=0.1, Cd= | 0.0045772
|  |  |  | @ Cl=0.4, Cd= | 0.0052455
|  |  |  | @ Cl=0.6, Cd= | 0.0077712
alpha (deg) | Cl | Cd | Cm | Cl/Cd
-20 | -1.4372 | 0.02465 | -0.1213 | -58.3043
-19.5 | -1.4153 | 0.02304 | -0.1191 | -61.428
-19 | -1.3978 | 0.02122 | -0.1161 | -65.8718
-18.5 | -1.3716 | 0.01997 | -0.1137 | -68.683
-18 | -1.3462 | 0.01871 | -0.1109 | -71.9508
-17.5 | -1.3168 | 0.01766 | -0.1084 | -74.564
-17 | -1.2879 | 0.0166 | -0.1057 | -77.5843
-16.5 | -1.2568 | 0.01568 | -0.103 | -80.1531
-16 | -1.2236 | 0.01488 | -0.1005 | -82.2312
-15.5 | -1.1895 | 0.01408 | -0.098 | -84.4815
-15 | -1.1541 | 0.01332 | -0.0955 | -86.6441
-14.5 | -1.12 | 0.01249 | -0.0928 | -89.6717
-14 | -1.0819 | 0.01187 | -0.0905 | -91.1457
-13.5 | -1.0429 | 0.01128 | -0.0883 | -92.4557
-13 | -1.0038 | 0.01072 | -0.086 | -93.6381
-12.5 | -0.963 | 0.01017 | -0.0839 | -94.6903
-12 | -0.9204 | 0.00972 | -0.082 | -94.6914
-11.5 | -0.8775 | 0.00931 | -0.0802 | -94.2535
-11 | -0.8341 | 0.00892 | -0.0783 | -93.509
-10.5 | -0.7909 | 0.00857 | -0.0764 | -92.287
-10 | -0.7492 | 0.00821 | -0.074 | -91.2546
-9.5 | -0.7048 | 0.00791 | -0.0722 | -89.1024
-9 | -0.6562 | 0.00759 | -0.0712 | -86.4559
-8.5 | -0.6055 | 0.00732 | -0.0707 | -82.7186
-8 | -0.5547 | 0.00702 | -0.0702 | -79.0171
-7.5 | -0.5032 | 0.00674 | -0.0698 | -74.6588
-7 | -0.4503 | 0.00651 | -0.0697 | -69.1705
-6.5 | -0.3976 | 0.00625 | -0.0695 | -63.616
-6 | -0.3436 | 0.00605 | -0.0696 | -56.7934
-5.5 | -0.2896 | 0.00584 | -0.0696 | -49.589
-5 | -0.235 | 0.00565 | -0.0699 | -41.5929
-4.5 | -0.1802 | 0.00547 | -0.0701 | -32.9433
-4 | -0.1248 | 0.00532 | -0.0705 | -23.4586
-3.5 | -0.0696 | 0.00517 | -0.0708 | -13.4623
-3 | -0.0137 | 0.005 | -0.0713 | -2.74
-2.5 | 0.0426 | 0.00482 | -0.0718 | 8.8382
-2 | 0.0967 | 0.00459 | -0.0719 | 21.0675
-1.5 | 0.1509 | 0.00438 | -0.0721 | 34.4521
-1 | 0.2043 | 0.00408 | -0.0721 | 50.0735
-0.5 | 0.2572 | 0.00383 | -0.072 | 67.154
0 | 0.3052 | 0.00364 | -0.0709 | 83.8462
1 | 0.3682 | 0.00375 | -0.062 | 98.1867
1.5 | 0.3842 | 0.0044 | -0.0539 | 87.3182
2 | 0.3892 | 0.00504 | -0.0434 | 77.2222
2.5 | 0.4181 | 0.00559 | -0.0383 | 74.7943
3 | 0.4555 | 0.00599 | -0.035 | 76.0434
3.5 | 0.4937 | 0.00647 | -0.0319 | 76.306
4 | 0.5326 | 0.00693 | -0.0291 | 76.8543
4.5 | 0.5723 | 0.0074 | -0.0264 | 77.3378
5 | 0.6111 | 0.00792 | -0.0237 | 77.1591
5.5 | 0.655 | 0.0083 | -0.022 | 78.9157
6 | 0.7006 | 0.00865 | -0.0206 | 80.9942
6.5 | 0.7453 | 0.00903 | -0.0191 | 82.536
7 | 0.7901 | 0.0094 | -0.0176 | 84.0532
7.5 | 0.8349 | 0.00981 | -0.0162 | 85.107
8 | 0.8806 | 0.0102 | -0.015 | 86.3333
8.5 | 0.9221 | 0.0107 | -0.0131 | 86.1776
9 | 0.9641 | 0.01124 | -0.0113 | 85.774
9.5 | 1.0068 | 0.01177 | -0.0097 | 85.5395
10 | 1.0477 | 0.01234 | -0.0079 | 84.9028
10.5 | 1.0878 | 0.01295 | -0.0059 | 84
11 | 1.1298 | 0.01351 | -0.0043 | 83.6269
11.5 | 1.1703 | 0.01412 | -0.0026 | 82.8824
12 | 1.2094 | 0.01479 | -0.0007 | 81.7715
12.5 | 1.2483 | 0.01554 | 0.0012 | 80.3282
13.5 | 1.3208 | 0.01724 | 0.0055 | 76.6125
14 | 1.3589 | 0.01802 | 0.0072 | 75.4107
15 | 1.4275 | 0.01996 | 0.0116 | 71.518
15.5 | 1.4584 | 0.02106 | 0.0142 | 69.2498
16 | 1.4898 | 0.02217 | 0.0165 | 67.1989
16.5 | 1.5167 | 0.02351 | 0.0194 | 64.513
17 | 1.5485 | 0.02487 | 0.0211 | 62.2638
17.5 | 1.6064 | 0.02715 | 0.0161 | 59.1676
18 | 1.6636 | 0.02944 | 0.0113 | 56.5082
19 | 1.6899 | 0.03337 | 0.02 | 50.6413
19.5 | 1.7094 | 0.03573 | 0.0223 | 47.8421
20 | 1.725 | 0.03843 | 0.0246 | 44.8868

## 117. Re 12M Mach 0.25 (1)
BIGFOIL.COM POLAR EXPORT
NACA67-315 a=0.8
NACA67-315 a=0.8 |  |  |  | Cl Max: | 1.309 | at alpha= | 10.5 | deg
JavaFoil+Calcfoil stall+Eppler ext transition |  |  |  | L/D Max: | 108.268 | at alpha= | 6.5 | deg
Re: | 12000000 |  |  | Cd Min: | 0.00468 | at alpha= | -1.5 | deg
Mach: | 0.25 |  |  | Cl=0 at alpha= | -2.4524 | deg
|  |  |  | @ Cl=0.1, Cd= | 0.0048572
|  |  |  | @ Cl=0.4, Cd= | 0.0054611
|  |  |  | @ Cl=0.6, Cd= | 0.0062579
alpha (deg) | Cl | Cd | Cm | Cl/Cd
-17 | -0.462 | 0.14636 | -0.011 | -3.157
-16.5 | -0.506 | 0.13994 | -0.011 | -3.615
-16 | -0.548 | 0.11728 | -0.013 | -4.671
-15.5 | -0.585 | 0.1104 | -0.014 | -5.295
-15 | -0.617 | 0.10343 | -0.015 | -5.964
-14.5 | -0.645 | 0.09637 | -0.016 | -6.694
-14 | -0.672 | 0.08668 | -0.018 | -7.751
-13.5 | -0.691 | 0.08033 | -0.019 | -8.602
-13 | -0.711 | 0.06929 | -0.021 | -10.265
-12.5 | -0.723 | 0.06179 | -0.023 | -11.708
-12 | -0.845 | 0.01349 | -0.033 | -62.624
-11.5 | -0.844 | 0.01211 | -0.035 | -69.628
-11 | -0.833 | 0.01137 | -0.036 | -73.298
-10.5 | -0.817 | 0.01053 | -0.038 | -77.542
-10 | -0.794 | 0.00974 | -0.039 | -81.455
-9.5 | -0.764 | 0.00918 | -0.04 | -83.186
-9 | -0.729 | 0.00877 | -0.042 | -83.053
-8.5 | -0.689 | 0.00836 | -0.043 | -82.395
-8 | -0.644 | 0.00799 | -0.044 | -80.664
-7.5 | -0.596 | 0.00763 | -0.046 | -78.136
-7 | -0.545 | 0.00731 | -0.047 | -74.549
-6.5 | -0.491 | 0.00708 | -0.048 | -69.356
-6 | -0.434 | 0.00682 | -0.05 | -63.701
-5.5 | -0.376 | 0.00553 | -0.051 | -67.98
-5 | -0.316 | 0.0054 | -0.052 | -58.578
-4.5 | -0.256 | 0.00564 | -0.054 | -45.349
-4 | -0.194 | 0.00547 | -0.055 | -35.463
-3.5 | -0.132 | 0.00567 | -0.056 | -23.283
-3 | -0.069 | 0.00553 | -0.058 | -12.508
-2.5 | -0.006 | 0.00544 | -0.059 | -1.119
-2 | 0.057 | 0.00522 | -0.06 | 10.963
-1.5 | 0.121 | 0.00468 | -0.062 | 25.836
-1 | 0.185 | 0.00507 | -0.063 | 36.376
-0.5 | 0.248 | 0.0051 | -0.064 | 48.609
0 | 0.31 | 0.00535 | -0.065 | 57.844
0.5 | 0.372 | 0.00551 | -0.066 | 67.614
1 | 0.435 | 0.0054 | -0.068 | 80.602
1.5 | 0.497 | 0.00572 | -0.069 | 86.967
2 | 0.558 | 0.00601 | -0.07 | 92.823
2.5 | 0.619 | 0.00637 | -0.071 | 97.254
3 | 0.68 | 0.00688 | -0.073 | 98.872
3.5 | 0.741 | 0.00737 | -0.074 | 100.45
4 | 0.801 | 0.00815 | -0.075 | 98.177
4.5 | 0.859 | 0.00854 | -0.076 | 100.504
5 | 0.915 | 0.00887 | -0.078 | 103.225
5.5 | 0.97 | 0.00919 | -0.079 | 105.572
6 | 1.022 | 0.00953 | -0.08 | 107.273
6.5 | 1.072 | 0.0099 | -0.081 | 108.268
7 | 1.119 | 0.01055 | -0.082 | 106.022
7.5 | 1.162 | 0.01104 | -0.083 | 105.233
8 | 1.201 | 0.01153 | -0.085 | 104.209
8.5 | 1.236 | 0.01204 | -0.086 | 102.656
9 | 1.265 | 0.01261 | -0.087 | 100.311
9.5 | 1.29 | 0.01321 | -0.088 | 97.616
10 | 1.304 | 0.01386 | -0.089 | 94.121
10.5 | 1.309 | 0.01451 | -0.09 | 90.223
11 | 1.305 | 0.01526 | -0.091 | 85.511
11.5 | 1.292 | 0.01598 | -0.092 | 80.816
12 | 1.269 | 0.0171 | -0.093 | 74.206
12.5 | 1.237 | 0.01817 | -0.094 | 68.065
13 | 1.196 | 0.01924 | -0.095 | 62.168
13.5 | 1.146 | 0.02062 | -0.096 | 55.579
14 | 1.084 | 0.0234 | -0.096 | 46.348
14.5 | 0.885 | 0.07993 | -0.072 | 11.072
15 | 0.803 | 0.10257 | -0.061 | 7.832
15.5 | 0.739 | 0.11005 | -0.06 | 6.716

## 118. Re 12M Mach 0.25 (2)
BIGFOIL.COM POLAR EXPORT
NACA67-315 a=0.8
NACA67-315 a=0.8 |  |  |  | Cl Max: | 1.6811 | at alpha= | 19.5 | deg
XFOIL ncrit=9 |  |  |  | L/D Max: | 103.863 | at alpha= | 1 | deg
Re: | 12000000 |  |  | Cd Min: | 0.05417 | at alpha= | 20 | deg
Mach: | 0.25 |  |  | Cl=0 at alpha= | -2.9151 | deg
|  |  |  | @ Cl=0.1, Cd= | 0.0046355
|  |  |  | @ Cl=0.4, Cd= | 0.0051218
|  |  |  | @ Cl=0.6, Cd= | 0.0081969
alpha (deg) | Cl | Cd | Cm | Cl/Cd
-20 | -1.2462 | 0.04882 | -0.146 | -25.5264
-19.5 | -1.2399 | 0.04365 | -0.1474 | -28.4055
-19 | -1.2965 | 0.03431 | -0.1475 | -37.7878
-18.5 | -1.2702 | 0.03195 | -0.146 | -39.7559
-18 | -1.2846 | 0.02743 | -0.1422 | -46.8319
-17.5 | -1.2831 | 0.02426 | -0.1378 | -52.8895
-17 | -1.2695 | 0.02193 | -0.1335 | -57.8887
-16.5 | -1.2536 | 0.01982 | -0.1288 | -63.2492
-16 | -1.2285 | 0.01826 | -0.1245 | -67.2782
-15.5 | -1.1938 | 0.01721 | -0.1209 | -69.3666
-15 | -1.1641 | 0.01589 | -0.1167 | -73.2599
-14.5 | -1.1315 | 0.01474 | -0.1127 | -76.7639
-14 | -1.0987 | 0.01359 | -0.1086 | -80.8462
-13.5 | -1.0614 | 0.01266 | -0.1049 | -83.8389
-13 | -1.0214 | 0.01187 | -0.1015 | -86.0489
-12.5 | -0.9797 | 0.01114 | -0.0984 | -87.9443
-12 | -0.9362 | 0.01051 | -0.0955 | -89.0771
-11.5 | -0.8909 | 0.00996 | -0.0929 | -89.4478
-11 | -0.8453 | 0.00946 | -0.0904 | -89.3552
-10.5 | -0.799 | 0.00901 | -0.088 | -88.6792
-9.5 | -0.706 | 0.00823 | -0.0832 | -85.7837
-9 | -0.6616 | 0.00782 | -0.0805 | -84.6036
-8.5 | -0.6157 | 0.00751 | -0.078 | -81.984
-8 | -0.5635 | 0.00722 | -0.0768 | -78.0471
-7.5 | -0.5113 | 0.0069 | -0.0758 | -74.1014
-7 | -0.4575 | 0.00663 | -0.0751 | -69.0045
-6.5 | -0.4031 | 0.00638 | -0.0745 | -63.1818
-6 | -0.3484 | 0.00614 | -0.0741 | -56.7427
-5.5 | -0.2926 | 0.00594 | -0.074 | -49.2593
-5 | -0.237 | 0.00573 | -0.0738 | -41.3613
-4.5 | -0.1805 | 0.00555 | -0.0739 | -32.5225
-4 | -0.1241 | 0.00538 | -0.074 | -23.0669
-3.5 | -0.0674 | 0.00522 | -0.0741 | -12.9119
-3 | -0.0098 | 0.00504 | -0.0745 | -1.9444
-2.5 | 0.0479 | 0.00486 | -0.075 | 9.856
-2 | 0.1036 | 0.00462 | -0.075 | 22.4242
-1.5 | 0.1588 | 0.00441 | -0.075 | 36.0091
-0.5 | 0.2674 | 0.00384 | -0.0747 | 69.6354
0 | 0.3178 | 0.00354 | -0.0738 | 89.774
0.5 | 0.3452 | 0.00363 | -0.0681 | 95.0964
1 | 0.3791 | 0.00365 | -0.0637 | 103.863
1.5 | 0.384 | 0.00427 | -0.0527 | 89.9297
2.5 | 0.4118 | 0.00575 | -0.0354 | 71.6174
3.5 | 0.488 | 0.00673 | -0.0285 | 72.5111
4 | 0.5274 | 0.00725 | -0.0255 | 72.7448
4.5 | 0.568 | 0.00775 | -0.0227 | 73.2903
5 | 0.6081 | 0.00831 | -0.0198 | 73.1769
5.5 | 0.6521 | 0.00874 | -0.0177 | 74.611
6 | 0.6992 | 0.00912 | -0.0161 | 76.6667
6.5 | 0.7464 | 0.00951 | -0.0146 | 78.4858
7 | 0.7921 | 0.00993 | -0.0128 | 79.7684
7.5 | 0.8377 | 0.01039 | -0.0111 | 80.6256
8 | 0.8852 | 0.01082 | -0.0096 | 81.8115
8.5 | 0.9283 | 0.0114 | -0.0074 | 81.4298
9 | 0.9704 | 0.01205 | -0.005 | 80.5311
9.5 | 1.0157 | 0.0126 | -0.0032 | 80.6111
10 | 1.0582 | 0.01328 | -0.0009 | 79.6837
10.5 | 1.1006 | 0.01394 | 0.0013 | 78.9527
11 | 1.1441 | 0.0146 | 0.0034 | 78.363
11.5 | 1.1851 | 0.01538 | 0.0059 | 77.0546
12 | 1.2252 | 0.01623 | 0.0084 | 75.4898
12.5 | 1.2653 | 0.01713 | 0.011 | 73.8646
13 | 1.3017 | 0.01822 | 0.014 | 71.4435
14 | 1.3792 | 0.02023 | 0.0191 | 68.176
14.5 | 1.4146 | 0.02148 | 0.0221 | 65.8566
15 | 1.4477 | 0.02285 | 0.0252 | 63.3567
15.5 | 1.4779 | 0.02442 | 0.0287 | 60.5201
16 | 1.5054 | 0.02614 | 0.0322 | 57.5899
16.5 | 1.5297 | 0.02813 | 0.036 | 54.3797
17 | 1.5614 | 0.02995 | 0.0385 | 52.1336
17.5 | 1.6192 | 0.03315 | 0.0342 | 48.8446
18 | 1.6693 | 0.03676 | 0.0309 | 45.4108
19 | 1.6765 | 0.04358 | 0.0407 | 38.4695
19.5 | 1.6811 | 0.04798 | 0.0435 | 35.0375
20 | 1.6642 | 0.05417 | 0.0464 | 30.7218

## 119. Re 12M Mach 0.50 (1)
BIGFOIL.COM POLAR EXPORT
NACA67-315 a=0.8
NACA67-315 a=0.8 |  |  |  | Cl Max: | 1.241 | at alpha= | 20 | deg
JavaFoil+Calcfoil stall+Eppler ext transition |  |  |  | L/D Max: | 98.489 | at alpha= | 5.5 | deg
Re: | 12000000 |  |  | Cd Min: | 0.00485 | at alpha= | -1 | deg
Mach: | 0.5 |  |  | Cl=0 at alpha= | -2.4507 | deg
|  |  |  | @ Cl=0.1, Cd= | 0.0052152
|  |  |  | @ Cl=0.4, Cd= | 0.0056764
|  |  |  | @ Cl=0.6, Cd= | 0.006499
alpha (deg) | Cl | Cd | Cm | Cl/Cd
-20 | -0.979 | 0.15445 | -0.011 | -6.338
-19.5 | -0.95 | 0.15055 | -0.011 | -6.31
-19 | -0.921 | 0.14624 | -0.012 | -6.297
-18.5 | -0.896 | 0.14039 | -0.013 | -6.38
-18 | -0.87 | 0.12847 | -0.014 | -6.775
-17.5 | -0.841 | 0.12354 | -0.014 | -6.807
-17 | -0.811 | 0.12139 | -0.014 | -6.68
-16.5 | -0.783 | 0.11511 | -0.015 | -6.8
-16 | -0.756 | 0.10795 | -0.016 | -7.002
-15.5 | -0.728 | 0.11138 | -0.016 | -6.54
-15 | -0.701 | 0.10438 | -0.017 | -6.718
-14.5 | -0.673 | 0.09902 | -0.018 | -6.793
-14 | -0.647 | 0.09016 | -0.019 | -7.176
-13.5 | -0.623 | 0.08183 | -0.021 | -7.608
-13 | -0.611 | 0.06302 | -0.026 | -9.691
-12.5 | -0.56 | 0.08758 | -0.019 | -6.398
-12 | -0.534 | 0.07923 | -0.021 | -6.735
-11.5 | -0.508 | 0.07043 | -0.023 | -7.213
-11 | -0.486 | 0.06041 | -0.027 | -8.046
-10.5 | -0.533 | 0.01561 | -0.041 | -34.126
-10 | -0.421 | 0.06981 | -0.021 | -6.027
-9.5 | -0.394 | 0.06069 | -0.024 | -6.495
-9 | -0.37 | 0.05163 | -0.028 | -7.172
-8.5 | -0.338 | 0.05562 | -0.024 | -6.077
-8 | -0.445 | 0.04908 | -0.027 | -9.068
-7.5 | -0.583 | 0.00923 | -0.051 | -63.185
-7 | -0.563 | 0.00865 | -0.052 | -65.15
-6.5 | -0.523 | 0.00815 | -0.054 | -64.104
-6 | -0.469 | 0.00771 | -0.055 | -60.856
-5.5 | -0.41 | 0.00731 | -0.057 | -56.06
-5 | -0.347 | 0.00689 | -0.058 | -50.43
-4.5 | -0.282 | 0.00643 | -0.06 | -43.839
-4 | -0.215 | 0.00615 | -0.061 | -34.918
-3.5 | -0.146 | 0.00591 | -0.063 | -24.747
-3 | -0.077 | 0.00553 | -0.064 | -13.903
-2.5 | -0.007 | 0.00574 | -0.066 | -1.18
-2 | 0.064 | 0.00556 | -0.067 | 11.453
-1.5 | 0.135 | 0.00488 | -0.068 | 27.651
-1 | 0.206 | 0.00485 | -0.07 | 42.466
-0.5 | 0.277 | 0.00503 | -0.071 | 55.092
0 | 0.345 | 0.00548 | -0.073 | 62.955
0.5 | 0.415 | 0.00573 | -0.074 | 72.408
1 | 0.485 | 0.00578 | -0.075 | 83.77
1.5 | 0.554 | 0.00619 | -0.077 | 89.577
2 | 0.621 | 0.00664 | -0.078 | 93.544
2.5 | 0.689 | 0.00717 | -0.08 | 96.038
3 | 0.756 | 0.00792 | -0.081 | 95.409
3.5 | 0.822 | 0.00887 | -0.082 | 92.7
4 | 0.888 | 0.00939 | -0.084 | 94.574
4.5 | 0.95 | 0.00982 | -0.085 | 96.746
5 | 1.007 | 0.01028 | -0.086 | 98.044
5.5 | 1.06 | 0.01076 | -0.088 | 98.489
6 | 1.106 | 0.01129 | -0.089 | 97.963
6.5 | 1.14 | 0.01225 | -0.09 | 93.08
7 | 1.157 | 0.01302 | -0.092 | 88.857
7.5 | 1.143 | 0.01391 | -0.093 | 82.195
8 | 1.048 | 0.01509 | -0.094 | 69.438
8.5 | 0.739 | 0.01635 | -0.095 | 45.174
9 | 0.756 | 0.02072 | -0.094 | 36.501
9.5 | 0.802 | 0.01826 | -0.098 | 43.954
10 | 0.692 | 0.06715 | -0.054 | 10.304
10.5 | 0.869 | 0.01856 | -0.1 | 46.819
11 | 0.9 | 0.02004 | -0.101 | 44.915
11.5 | 0.928 | 0.02233 | -0.102 | 41.585
12 | 0.806 | 0.07956 | -0.063 | 10.133
12.5 | 0.994 | 0.02289 | -0.104 | 43.419
13 | 1.015 | 0.02709 | -0.104 | 37.452
13.5 | 0.891 | 0.08928 | -0.068 | 9.977
14 | 0.926 | 0.09052 | -0.073 | 10.228
14.5 | 0.944 | 0.10407 | -0.069 | 9.068
15 | 0.965 | 0.10505 | -0.065 | 9.183
15.5 | 1.012 | 0.0976 | -0.078 | 10.372
16 | 1.087 | 0.07602 | -0.093 | 14.296
16.5 | 1.073 | 0.10642 | -0.082 | 10.083
17 | 1.078 | 0.12791 | -0.073 | 8.428
17.5 | 1.111 | 0.12815 | -0.077 | 8.67
18 | 1.143 | 0.1314 | -0.081 | 8.699
18.5 | 1.168 | 0.14033 | -0.081 | 8.321
19 | 1.183 | 0.17143 | -0.076 | 6.9
19.5 | 1.212 | 0.17058 | -0.078 | 7.103
20 | 1.241 | 0.17817 | -0.08 | 6.964

## 120. Re 12M Mach 0.50 (2)
BIGFOIL.COM POLAR EXPORT
NACA67-315 a=0.8
NACA67-315 a=0.8 |  |  |  | Cl Max: | 1.1859 | at alpha= | 11 | deg
XFOIL ncrit=9 |  |  |  | L/D Max: | 144.452 | at alpha= | 0.5 | deg
Re: | 12000000 |  |  | Cd Min: | 0.12283 | at alpha= | 16 | deg
Mach: | 0.5 |  |  | Cl=0 at alpha= | -3.1322 | deg
|  |  |  | @ Cl=0.1, Cd= | 0.0050074
|  |  |  | @ Cl=0.4, Cd= | 0.0029712
|  |  |  | @ Cl=0.6, Cd= | 0.010329
alpha (deg) | Cl | Cd | Cm | Cl/Cd
-14.5 | -0.3598 | 0.10306 | -0.1334 | -3.4912
-14 | -0.3713 | 0.09284 | -0.1397 | -3.9994
-13.5 | -0.3897 | 0.08214 | -0.1463 | -4.7443
-13 | -0.4137 | 0.07101 | -0.1532 | -5.8259
-12.5 | -0.433 | 0.05853 | -0.1616 | -7.3979
-12 | -0.4537 | 0.04713 | -0.17 | -9.6266
-11.5 | -0.4867 | 0.03864 | -0.1727 | -12.5958
-11 | -0.53 | 0.03167 | -0.1696 | -16.7351
-10.5 | -0.5773 | 0.02566 | -0.1621 | -22.4981
-10 | -0.6197 | 0.02041 | -0.1515 | -30.3626
-9.5 | -0.6498 | 0.01558 | -0.1396 | -41.7073
-9 | -0.6494 | 0.01134 | -0.1295 | -57.2663
-8.5 | -0.6132 | 0.00937 | -0.1222 | -65.4429
-8 | -0.5617 | 0.00843 | -0.1168 | -66.6311
-7.5 | -0.5057 | 0.00782 | -0.1125 | -64.6675
-7 | -0.4479 | 0.00737 | -0.109 | -60.7734
-6.5 | -0.3913 | 0.00695 | -0.1056 | -56.3022
-6 | -0.3341 | 0.00662 | -0.1026 | -50.4683
-5.5 | -0.2794 | 0.0063 | -0.0994 | -44.3492
-5 | -0.2263 | 0.0061 | -0.096 | -37.0984
-4.5 | -0.1693 | 0.00587 | -0.0937 | -28.8416
-4 | -0.1082 | 0.00565 | -0.0925 | -19.1504
-3.5 | -0.0459 | 0.00546 | -0.0917 | -8.4066
-3 | 0.0165 | 0.00526 | -0.0911 | 3.1369
-2.5 | 0.0795 | 0.00508 | -0.0908 | 15.6496
-2 | 0.1416 | 0.00486 | -0.0904 | 29.1358
-1.5 | 0.2002 | 0.00459 | -0.0894 | 43.6166
-1 | 0.2582 | 0.00427 | -0.0883 | 60.4684
-0.5 | 0.3153 | 0.00394 | -0.0872 | 80.0254
0 | 0.3689 | 0.00347 | -0.0854 | 106.3112
0.5 | 0.4088 | 0.00283 | -0.0808 | 144.4523
1 | 0.4163 | 0.00342 | -0.0688 | 121.7251
1.5 | 0.4161 | 0.004 | -0.0551 | 104.025
2 | 0.3971 | 0.00533 | -0.0383 | 74.5028
2.5 | 0.3963 | 0.00663 | -0.0259 | 59.7738
3 | 0.427 | 0.00747 | -0.0197 | 57.162
3.5 | 0.466 | 0.00818 | -0.0152 | 56.9682
4 | 0.5081 | 0.00887 | -0.0112 | 57.283
4.5 | 0.5523 | 0.00956 | -0.0076 | 57.772
5 | 0.5963 | 0.01028 | -0.0039 | 58.0058
5.5 | 0.6449 | 0.01092 | -0.0009 | 59.0568
6 | 0.6988 | 0.01144 | 0.0014 | 61.0839
6.5 | 0.753 | 0.01199 | 0.0037 | 62.8023
7 | 0.8043 | 0.01266 | 0.0067 | 63.5308
7.5 | 0.8585 | 0.0133 | 0.0094 | 64.5489
8 | 0.9092 | 0.0141 | 0.0128 | 64.4823
8.5 | 0.9589 | 0.015 | 0.0165 | 63.9267
9 | 1.0121 | 0.01586 | 0.0201 | 63.8146
9.5 | 1.0622 | 0.0169 | 0.0243 | 62.8521
10 | 1.1109 | 0.0181 | 0.029 | 61.3757
10.5 | 1.1552 | 0.0196 | 0.0345 | 58.9388
11 | 1.1859 | 0.02186 | 0.0417 | 54.2498
11.5 | 1.1855 | 0.02584 | 0.051 | 45.8785
12 | 1.1593 | 0.03183 | 0.06 | 36.4216
12.5 | 1.1247 | 0.03917 | 0.0667 | 28.7133
13 | 1.087 | 0.04773 | 0.0704 | 22.7739
13.5 | 1.0463 | 0.05791 | 0.0705 | 18.0677
14 | 1.0113 | 0.06919 | 0.0668 | 14.6163
14.5 | 0.9791 | 0.08203 | 0.0598 | 11.9359
16 | 0.9133 | 0.12283 | 0.0332 | 7.4355

## 121. Re 14M Mach 0.00 (1)
BIGFOIL.COM POLAR EXPORT
NACA67-315 a=0.8
NACA67-315 a=0.8 |  |  |  | Cl Max: | 1.371 | at alpha= | 12 | deg
JavaFoil+Calcfoil stall+Eppler ext transition |  |  |  | L/D Max: | 113.588 | at alpha= | 6.5 | deg
Re: | 14000000 |  |  | Cd Min: | 0.00498 | at alpha= | -1.5 | deg
Mach: | 0 |  |  | Cl=0 at alpha= | -2.4508 | deg
|  |  |  | @ Cl=0.1, Cd= | 0.005054
|  |  |  | @ Cl=0.4, Cd= | 0.0058439
|  |  |  | @ Cl=0.6, Cd= | 0.0062577
alpha (deg) | Cl | Cd | Cm | Cl/Cd
-19 | -0.737 | 0.15001 | -0.009 | -4.91
-18.5 | -0.764 | 0.12851 | -0.011 | -5.945
-18 | -0.779 | 0.11966 | -0.012 | -6.508
-17.5 | -0.791 | 0.11248 | -0.013 | -7.035
-17 | -0.803 | 0.10515 | -0.014 | -7.638
-16.5 | -0.819 | 0.09243 | -0.015 | -8.859
-16 | -0.832 | 0.08196 | -0.017 | -10.152
-15.5 | -0.837 | 0.07683 | -0.018 | -10.9
-15 | -0.87 | 0.05282 | -0.021 | -16.471
-14.5 | -0.95 | 0.01944 | -0.026 | -48.839
-14 | -0.958 | 0.01572 | -0.027 | -60.902
-13.5 | -0.956 | 0.01386 | -0.029 | -69.017
-13 | -0.949 | 0.01259 | -0.03 | -75.405
-12.5 | -0.936 | 0.01169 | -0.032 | -80.098
-12 | -0.918 | 0.01094 | -0.033 | -83.93
-11.5 | -0.896 | 0.01045 | -0.034 | -85.749
-11 | -0.87 | 0.00978 | -0.035 | -88.979
-10.5 | -0.84 | 0.00931 | -0.037 | -90.161
-10 | -0.806 | 0.00883 | -0.038 | -91.278
-9.5 | -0.768 | 0.00843 | -0.039 | -91.125
-9 | -0.727 | 0.00804 | -0.04 | -90.336
-8.5 | -0.682 | 0.00776 | -0.042 | -87.945
-8 | -0.635 | 0.00746 | -0.043 | -85.182
-7.5 | -0.586 | 0.00716 | -0.044 | -81.723
-7 | -0.533 | 0.00584 | -0.046 | -91.277
-6.5 | -0.48 | 0.00565 | -0.047 | -84.862
-6 | -0.423 | 0.00594 | -0.048 | -71.31
-5.5 | -0.366 | 0.00573 | -0.05 | -63.837
-5 | -0.308 | 0.00596 | -0.051 | -51.622
-4.5 | -0.248 | 0.00577 | -0.052 | -43.046
-4 | -0.188 | 0.00561 | -0.053 | -33.587
-3.5 | -0.128 | 0.00588 | -0.055 | -21.774
-3 | -0.067 | 0.00575 | -0.056 | -11.657
-2.5 | -0.006 | 0.00591 | -0.057 | -0.999
-2 | 0.055 | 0.00525 | -0.058 | 10.56
-1.5 | 0.117 | 0.00498 | -0.06 | 23.535
-1 | 0.179 | 0.00557 | -0.061 | 32.071
-0.5 | 0.24 | 0.00566 | -0.062 | 42.441
0 | 0.3 | 0.00576 | -0.063 | 52.074
0.5 | 0.361 | 0.00578 | -0.064 | 62.46
1 | 0.422 | 0.00588 | -0.066 | 71.655
1.5 | 0.482 | 0.00592 | -0.067 | 81.533
2 | 0.541 | 0.00612 | -0.068 | 88.446
2.5 | 0.601 | 0.00626 | -0.069 | 95.931
3 | 0.66 | 0.0067 | -0.07 | 98.555
3.5 | 0.719 | 0.00703 | -0.072 | 102.295
4 | 0.777 | 0.0077 | -0.073 | 100.91
4.5 | 0.834 | 0.00802 | -0.074 | 103.981
5 | 0.889 | 0.00832 | -0.075 | 106.884
5.5 | 0.943 | 0.00862 | -0.076 | 109.409
6 | 0.996 | 0.00889 | -0.077 | 112.047
6.5 | 1.046 | 0.00921 | -0.079 | 113.588
7 | 1.094 | 0.00976 | -0.08 | 112.114
7.5 | 1.14 | 0.01018 | -0.081 | 111.966
8 | 1.182 | 0.01061 | -0.082 | 111.489
8.5 | 1.222 | 0.01103 | -0.083 | 110.85
9 | 1.259 | 0.01146 | -0.084 | 109.811
9.5 | 1.292 | 0.01199 | -0.085 | 107.74
10 | 1.319 | 0.01251 | -0.086 | 105.419
10.5 | 1.34 | 0.01299 | -0.087 | 103.136
11 | 1.355 | 0.01357 | -0.088 | 99.861
11.5 | 1.366 | 0.01417 | -0.089 | 96.346
12 | 1.371 | 0.01486 | -0.09 | 92.259
12.5 | 1.371 | 0.01562 | -0.091 | 87.768
13 | 1.367 | 0.01634 | -0.092 | 83.641
13.5 | 1.357 | 0.01719 | -0.093 | 78.963
14 | 1.343 | 0.01825 | -0.094 | 73.583
14.5 | 1.326 | 0.01894 | -0.095 | 69.987
15 | 1.303 | 0.02044 | -0.096 | 63.761
15.5 | 1.277 | 0.02207 | -0.097 | 57.881
16 | 1.248 | 0.02372 | -0.097 | 52.603
16.5 | 1.216 | 0.02572 | -0.098 | 47.28
17 | 1.178 | 0.02891 | -0.098 | 40.76

## 122. Re 14M Mach 0.00 (2)
BIGFOIL.COM POLAR EXPORT
NACA67-315 a=0.8
NACA67-315 a=0.8 |  |  |  | Cl Max: | 1.7494 | at alpha= | 20 | deg
XFOIL ncrit=9 |  |  |  | L/D Max: | 90.3599 | at alpha= | 8.5 | deg
Re: | 14000000 |  |  | Cd Min: | 0.03531 | at alpha= | 20 | deg
Mach: | 0 |  |  | Cl=0 at alpha= | -2.8622 | deg
|  |  |  | @ Cl=0.1, Cd= | 0.0044899
|  |  |  | @ Cl=0.4, Cd= | 0.0053301
|  |  |  | @ Cl=0.6, Cd= | 0.0074701
alpha (deg) | Cl | Cd | Cm | Cl/Cd
-20 | -1.4611 | 0.02201 | -0.1137 | -66.3835
-19.5 | -1.4375 | 0.02065 | -0.1115 | -69.6126
-19 | -1.4155 | 0.01925 | -0.1088 | -73.5325
-18.5 | -1.3881 | 0.01818 | -0.1065 | -76.3531
-18 | -1.3597 | 0.01715 | -0.1042 | -79.2828
-17.5 | -1.3288 | 0.01626 | -0.102 | -81.722
-17 | -1.2987 | 0.01536 | -0.0995 | -84.5508
-16 | -1.2315 | 0.01389 | -0.095 | -88.6609
-15.5 | -1.1958 | 0.01322 | -0.0929 | -90.4539
-15 | -1.1593 | 0.01261 | -0.0907 | -91.935
-14.5 | -1.124 | 0.01189 | -0.0883 | -94.5332
-14 | -1.0859 | 0.01134 | -0.0862 | -95.7584
-13.5 | -1.0472 | 0.01081 | -0.0841 | -96.8733
-13 | -1.0073 | 0.01027 | -0.0821 | -98.0818
-12.5 | -0.9673 | 0.00974 | -0.0801 | -99.3121
-12 | -0.9259 | 0.0093 | -0.0782 | -99.5591
-11.5 | -0.8835 | 0.00892 | -0.0764 | -99.0471
-11 | -0.8412 | 0.00858 | -0.0744 | -98.042
-10 | -0.7558 | 0.00799 | -0.0705 | -94.5932
-9.5 | -0.7075 | 0.00767 | -0.0697 | -92.2425
-9 | -0.6586 | 0.00733 | -0.069 | -89.8499
-8.5 | -0.6078 | 0.00707 | -0.0686 | -85.9689
-8 | -0.5565 | 0.0068 | -0.0683 | -81.8382
-7.5 | -0.5051 | 0.00652 | -0.0681 | -77.4693
-7 | -0.4521 | 0.00631 | -0.0681 | -71.6482
-6.5 | -0.3994 | 0.00607 | -0.068 | -65.799
-6 | -0.3456 | 0.00587 | -0.0682 | -58.8756
-5.5 | -0.2914 | 0.00568 | -0.0684 | -51.3028
-5 | -0.2371 | 0.0055 | -0.0687 | -43.1091
-4.5 | -0.1822 | 0.00534 | -0.069 | -34.1199
-4 | -0.1271 | 0.00518 | -0.0694 | -24.5367
-3.5 | -0.0714 | 0.005 | -0.0699 | -14.28
-3 | -0.0153 | 0.00484 | -0.0705 | -3.1612
-2.5 | 0.0402 | 0.00469 | -0.071 | 8.5714
-2 | 0.095 | 0.00451 | -0.0713 | 21.0643
-1.5 | 0.1496 | 0.00429 | -0.0716 | 34.8718
-1 | 0.2029 | 0.00407 | -0.0716 | 49.8526
-0.5 | 0.2552 | 0.00388 | -0.0714 | 65.7732
0 | 0.2934 | 0.00428 | -0.0683 | 68.5514
0.5 | 0.3284 | 0.0043 | -0.0647 | 76.3721
1 | 0.357 | 0.00428 | -0.0597 | 83.4112
1.5 | 0.3723 | 0.00463 | -0.0515 | 80.4104
2 | 0.3837 | 0.00515 | -0.0425 | 74.5049
2.5 | 0.419 | 0.00554 | -0.0388 | 75.6318
3 | 0.4589 | 0.0059 | -0.036 | 77.7797
3.5 | 0.4961 | 0.00633 | -0.0328 | 78.3728
4 | 0.5371 | 0.00676 | -0.0304 | 79.4527
4.5 | 0.5762 | 0.00724 | -0.0277 | 79.5856
5 | 0.6186 | 0.00765 | -0.0257 | 80.8627
5.5 | 0.6613 | 0.00804 | -0.0238 | 82.2512
6 | 0.7064 | 0.00837 | -0.0224 | 84.3967
6.5 | 0.752 | 0.00871 | -0.0211 | 86.3375
7 | 0.7973 | 0.00904 | -0.0199 | 88.1969
7.5 | 0.8402 | 0.00946 | -0.0182 | 88.8161
8 | 0.8855 | 0.00983 | -0.017 | 90.0814
8.5 | 0.9289 | 0.01028 | -0.0155 | 90.3599
9 | 0.969 | 0.01083 | -0.0135 | 89.4737
9.5 | 1.011 | 0.01134 | -0.0118 | 89.1534
10 | 1.0532 | 0.01187 | -0.0103 | 88.7279
10.5 | 1.0943 | 0.01242 | -0.0086 | 88.1079
11 | 1.1346 | 0.01298 | -0.0069 | 87.4114
11.5 | 1.1751 | 0.01357 | -0.0053 | 86.5954
12 | 1.2157 | 0.01415 | -0.0038 | 85.9152
12.5 | 1.2519 | 0.01491 | -0.0016 | 83.9638
13 | 1.2892 | 0.01569 | 0.0004 | 82.167
13.5 | 1.3271 | 0.01642 | 0.0021 | 80.8222
14 | 1.3634 | 0.01721 | 0.004 | 79.2214
14.5 | 1.3996 | 0.01804 | 0.0058 | 77.5831
15.5 | 1.4662 | 0.01996 | 0.01 | 73.4569
16 | 1.4969 | 0.02101 | 0.0123 | 71.247
16.5 | 1.5259 | 0.02221 | 0.0148 | 68.7033
17 | 1.552 | 0.02351 | 0.0176 | 66.0145
17.5 | 1.5889 | 0.02502 | 0.0176 | 63.5052
18 | 1.6472 | 0.02715 | 0.0124 | 60.6703
20 | 1.7494 | 0.03531 | 0.018 | 49.544

## 123. Re 14M Mach 0.10 (1)
BIGFOIL.COM POLAR EXPORT
NACA67-315 a=0.8
NACA67-315 a=0.8 |  |  |  | Cl Max: | 1.361 | at alpha= | 12 | deg
JavaFoil+Calcfoil stall+Eppler ext transition |  |  |  | L/D Max: | 113.011 | at alpha= | 6.5 | deg
Re: | 14000000 |  |  | Cd Min: | 0.00495 | at alpha= | -1.5 | deg
Mach: | 0.1 |  |  | Cl=0 at alpha= | -2.4516 | deg
|  |  |  | @ Cl=0.1, Cd= | 0.0050516
|  |  |  | @ Cl=0.4, Cd= | 0.005861
|  |  |  | @ Cl=0.6, Cd= | 0.006288
alpha (deg) | Cl | Cd | Cm | Cl/Cd
-18.5 | -0.719 | 0.13405 | -0.01 | -5.362
-18 | -0.737 | 0.12404 | -0.012 | -5.943
-17.5 | -0.753 | 0.11675 | -0.012 | -6.447
-17 | -0.767 | 0.10947 | -0.013 | -7.009
-16.5 | -0.782 | 0.10063 | -0.015 | -7.766
-16 | -0.797 | 0.09002 | -0.016 | -8.852
-15.5 | -0.804 | 0.0854 | -0.017 | -9.416
-15 | -0.818 | 0.07371 | -0.019 | -11.101
-14.5 | -0.862 | 0.04427 | -0.023 | -19.478
-14 | -0.934 | 0.01723 | -0.027 | -54.22
-13.5 | -0.94 | 0.01459 | -0.029 | -64.417
-13 | -0.936 | 0.01297 | -0.03 | -72.173
-12.5 | -0.926 | 0.01203 | -0.032 | -76.974
-12 | -0.911 | 0.01127 | -0.033 | -80.797
-11.5 | -0.891 | 0.0106 | -0.034 | -84.002
-11 | -0.866 | 0.01001 | -0.035 | -86.589
-10.5 | -0.838 | 0.00944 | -0.037 | -88.734
-10 | -0.805 | 0.00891 | -0.038 | -90.354
-9.5 | -0.768 | 0.00849 | -0.039 | -90.436
-9 | -0.728 | 0.0081 | -0.041 | -89.844
-8.5 | -0.684 | 0.00781 | -0.042 | -87.528
-8 | -0.637 | 0.00753 | -0.043 | -84.607
-7.5 | -0.587 | 0.00723 | -0.045 | -81.179
-7 | -0.535 | 0.00695 | -0.046 | -77.04
-6.5 | -0.481 | 0.00567 | -0.047 | -84.837
-6 | -0.425 | 0.00594 | -0.048 | -71.585
-5.5 | -0.368 | 0.00573 | -0.05 | -64.136
-5 | -0.309 | 0.00558 | -0.051 | -55.412
-4.5 | -0.249 | 0.0058 | -0.052 | -43.017
-4 | -0.189 | 0.00561 | -0.054 | -33.738
-3.5 | -0.129 | 0.00584 | -0.055 | -21.998
-3 | -0.067 | 0.00572 | -0.056 | -11.783
-2.5 | -0.006 | 0.00571 | -0.058 | -1.038
-2 | 0.056 | 0.0053 | -0.059 | 10.516
-1.5 | 0.118 | 0.00495 | -0.06 | 23.77
-1 | 0.18 | 0.00563 | -0.061 | 31.915
-0.5 | 0.241 | 0.00565 | -0.062 | 42.763
0 | 0.301 | 0.00575 | -0.063 | 52.393
0.5 | 0.363 | 0.00577 | -0.065 | 62.877
1 | 0.424 | 0.00592 | -0.066 | 71.595
1.5 | 0.485 | 0.00593 | -0.067 | 81.752
2 | 0.544 | 0.00612 | -0.068 | 88.846
2.5 | 0.604 | 0.0063 | -0.07 | 95.833
3 | 0.663 | 0.00675 | -0.071 | 98.248
3.5 | 0.722 | 0.00705 | -0.072 | 102.44
4 | 0.781 | 0.0078 | -0.073 | 100.141
4.5 | 0.838 | 0.0081 | -0.074 | 103.478
5 | 0.894 | 0.00837 | -0.076 | 106.689
5.5 | 0.948 | 0.00866 | -0.077 | 109.472
6 | 1 | 0.00897 | -0.078 | 111.518
6.5 | 1.05 | 0.00929 | -0.079 | 113.011
7 | 1.098 | 0.00984 | -0.08 | 111.631
7.5 | 1.143 | 0.01028 | -0.081 | 111.246
8 | 1.186 | 0.01069 | -0.082 | 110.946
8.5 | 1.225 | 0.01111 | -0.084 | 110.246
9 | 1.261 | 0.01158 | -0.085 | 108.893
9.5 | 1.293 | 0.0121 | -0.086 | 106.841
10 | 1.318 | 0.01263 | -0.087 | 104.345
10.5 | 1.337 | 0.01316 | -0.088 | 101.577
11 | 1.35 | 0.01373 | -0.089 | 98.365
11.5 | 1.358 | 0.01435 | -0.09 | 94.648
12 | 1.361 | 0.01506 | -0.091 | 90.33
12.5 | 1.357 | 0.01586 | -0.092 | 85.597
13 | 1.349 | 0.01662 | -0.093 | 81.189
13.5 | 1.336 | 0.01753 | -0.094 | 76.207
14 | 1.317 | 0.01866 | -0.095 | 70.586
14.5 | 1.295 | 0.01951 | -0.096 | 66.377
15 | 1.266 | 0.02139 | -0.096 | 59.204
15.5 | 1.236 | 0.0229 | -0.097 | 53.952
16 | 1.202 | 0.02447 | -0.098 | 49.108
16.5 | 1.16 | 0.02821 | -0.098 | 41.114
17 | 1.115 | 0.03248 | -0.097 | 34.335

## 124. Re 14M Mach 0.10 (2)
BIGFOIL.COM POLAR EXPORT
NACA67-315 a=0.8
NACA67-315 a=0.8 |  |  |  | Cl Max: | 1.7463 | at alpha= | 20 | deg
XFOIL ncrit=9 |  |  |  | L/D Max: | 89.4052 | at alpha= | 8 | deg
Re: | 14000000 |  |  | Cd Min: | 0.03733 | at alpha= | 20 | deg
Mach: | 0.1 |  |  | Cl=0 at alpha= | -2.8692 | deg
|  |  |  | @ Cl=0.1, Cd= | 0.0045047
|  |  |  | @ Cl=0.4, Cd= | 0.0053589
|  |  |  | @ Cl=0.6, Cd= | 0.007538
alpha (deg) | Cl | Cd | Cm | Cl/Cd
-20 | -1.457 | 0.02349 | -0.1198 | -62.0264
-19.5 | -1.4359 | 0.02185 | -0.1173 | -65.7162
-19 | -1.4157 | 0.02026 | -0.1144 | -69.8766
-18.5 | -1.3899 | 0.01902 | -0.1117 | -73.0757
-18 | -1.3631 | 0.01785 | -0.109 | -76.3641
-17.5 | -1.3331 | 0.01685 | -0.1065 | -79.1157
-17 | -1.303 | 0.01588 | -0.1038 | -82.0529
-16.5 | -1.2704 | 0.01503 | -0.1013 | -84.5243
-16 | -1.2361 | 0.01428 | -0.0988 | -86.5616
-15.5 | -1.2007 | 0.01356 | -0.0964 | -88.5472
-15 | -1.1633 | 0.01291 | -0.0942 | -90.1084
-14.5 | -1.1277 | 0.01218 | -0.0916 | -92.5862
-14 | -1.09 | 0.01158 | -0.0892 | -94.1278
-13.5 | -1.0506 | 0.01101 | -0.087 | -95.4223
-13 | -1.0105 | 0.01045 | -0.0849 | -96.6986
-12.5 | -0.9703 | 0.0099 | -0.0826 | -98.0101
-12 | -0.9286 | 0.00942 | -0.0806 | -98.5775
-11.5 | -0.8856 | 0.00902 | -0.0787 | -98.1818
-11 | -0.8426 | 0.00866 | -0.0767 | -97.2979
-10.5 | -0.7999 | 0.00833 | -0.0746 | -96.0264
-10 | -0.7575 | 0.00805 | -0.0723 | -94.0994
-9.5 | -0.7099 | 0.00773 | -0.0712 | -91.837
-9 | -0.661 | 0.00738 | -0.0703 | -89.5664
-8.5 | -0.6101 | 0.0071 | -0.0698 | -85.9296
-8 | -0.5584 | 0.00684 | -0.0694 | -81.6374
-7.5 | -0.5069 | 0.00655 | -0.0691 | -77.3893
-7 | -0.4537 | 0.00633 | -0.069 | -71.6746
-6.5 | -0.4006 | 0.00609 | -0.0689 | -65.78
-6 | -0.3467 | 0.00588 | -0.069 | -58.9626
-5.5 | -0.2922 | 0.0057 | -0.0691 | -51.2632
-5 | -0.2377 | 0.00551 | -0.0693 | -43.1397
-4.5 | -0.1824 | 0.00536 | -0.0697 | -34.0299
-4 | -0.127 | 0.00519 | -0.07 | -24.4701
-3.5 | -0.0711 | 0.00501 | -0.0705 | -14.1916
-3 | -0.0146 | 0.00485 | -0.0711 | -3.0103
-2.5 | 0.0412 | 0.0047 | -0.0715 | 8.766
-2 | 0.0962 | 0.00452 | -0.0718 | 21.2832
-1.5 | 0.151 | 0.0043 | -0.0721 | 35.1163
-1 | 0.2046 | 0.00408 | -0.0721 | 50.1471
-0.5 | 0.2572 | 0.00387 | -0.072 | 66.4599
0 | 0.2961 | 0.00424 | -0.0689 | 69.8349
0.5 | 0.3299 | 0.0043 | -0.065 | 76.7209
1 | 0.3589 | 0.00425 | -0.06 | 84.4471
1.5 | 0.3708 | 0.00461 | -0.051 | 80.4338
2 | 0.3827 | 0.00516 | -0.0421 | 74.1667
2.5 | 0.4175 | 0.00556 | -0.0382 | 75.0899
3 | 0.4572 | 0.00594 | -0.0353 | 76.9697
3.5 | 0.4951 | 0.00638 | -0.0322 | 77.6019
4 | 0.5356 | 0.00681 | -0.0296 | 78.649
4.5 | 0.5756 | 0.00729 | -0.0271 | 78.9575
5 | 0.6179 | 0.00772 | -0.025 | 80.0389
5.5 | 0.6605 | 0.00812 | -0.023 | 81.3424
6 | 0.7065 | 0.00845 | -0.0217 | 83.6095
6.5 | 0.7525 | 0.00878 | -0.0204 | 85.7062
7 | 0.7967 | 0.00915 | -0.0188 | 87.071
7.5 | 0.841 | 0.00956 | -0.0173 | 87.9707
8 | 0.8869 | 0.00992 | -0.0161 | 89.4052
8.5 | 0.9296 | 0.01041 | -0.0144 | 89.2988
9 | 0.9699 | 0.01098 | -0.0123 | 88.3333
9.5 | 1.0131 | 0.01147 | -0.0107 | 88.3261
10 | 1.0555 | 0.01201 | -0.0091 | 87.8851
10.5 | 1.0958 | 0.0126 | -0.0072 | 86.9683
11 | 1.1376 | 0.01315 | -0.0056 | 86.5095
11.5 | 1.1784 | 0.01377 | -0.0039 | 85.5773
12 | 1.2173 | 0.01442 | -0.0019 | 84.4175
12.5 | 1.2555 | 0.01517 | 0.0001 | 82.762
13 | 1.2933 | 0.01597 | 0.0021 | 80.9831
13.5 | 1.3304 | 0.01675 | 0.0041 | 79.4269
14 | 1.3683 | 0.01753 | 0.0059 | 78.0548
14.5 | 1.4032 | 0.01846 | 0.0081 | 76.013
15 | 1.4379 | 0.01942 | 0.0103 | 74.0422
15.5 | 1.4707 | 0.02047 | 0.0125 | 71.8466
16 | 1.5007 | 0.02161 | 0.0151 | 69.4447
16.5 | 1.5298 | 0.02289 | 0.0177 | 66.8327
17 | 1.5549 | 0.02431 | 0.0207 | 63.9613
18 | 1.6366 | 0.02791 | 0.019 | 58.6385
18.5 | 1.6752 | 0.0299 | 0.0183 | 56.0268
19 | 1.7131 | 0.03216 | 0.0173 | 53.268
19.5 | 1.7328 | 0.03449 | 0.0197 | 50.2406
20 | 1.7463 | 0.03733 | 0.0222 | 46.7801

## 125. Re 14M Mach 0.25 (1)
BIGFOIL.COM POLAR EXPORT
NACA67-315 a=0.8
NACA67-315 a=0.8 |  |  |  | Cl Max: | 1.309 | at alpha= | 10.5 | deg
JavaFoil+Calcfoil stall+Eppler ext transition |  |  |  | L/D Max: | 110.878 | at alpha= | 6.5 | deg
Re: | 14000000 |  |  | Cd Min: | 0.00532 | at alpha= | -2.5 | deg
Mach: | 0.25 |  |  | Cl=0 at alpha= | -2.4524 | deg
|  |  |  | @ Cl=0.1, Cd= | 0.0055064
|  |  |  | @ Cl=0.4, Cd= | 0.0059322
|  |  |  | @ Cl=0.6, Cd= | 0.0063819
alpha (deg) | Cl | Cd | Cm | Cl/Cd
-17 | -0.462 | 0.14542 | -0.011 | -3.178
-16.5 | -0.506 | 0.13898 | -0.011 | -3.641
-16 | -0.548 | 0.11573 | -0.013 | -4.735
-15.5 | -0.585 | 0.10886 | -0.014 | -5.372
-15 | -0.617 | 0.10308 | -0.015 | -5.989
-14.5 | -0.646 | 0.09591 | -0.016 | -6.731
-14 | -0.673 | 0.08495 | -0.018 | -7.924
-13.5 | -0.69 | 0.08138 | -0.019 | -8.477
-13 | -0.715 | 0.0664 | -0.022 | -10.768
-12.5 | -0.736 | 0.05347 | -0.025 | -13.768
-12 | -0.847 | 0.0129 | -0.034 | -65.617
-11.5 | -0.845 | 0.01169 | -0.035 | -72.247
-11 | -0.834 | 0.011 | -0.036 | -75.827
-10.5 | -0.818 | 0.01021 | -0.038 | -80.067
-10 | -0.794 | 0.00951 | -0.039 | -83.534
-9.5 | -0.764 | 0.00897 | -0.04 | -85.188
-9 | -0.729 | 0.00854 | -0.042 | -85.381
-8.5 | -0.689 | 0.00813 | -0.043 | -84.729
-8 | -0.645 | 0.00775 | -0.044 | -83.21
-7.5 | -0.597 | 0.00745 | -0.046 | -80.06
-7 | -0.545 | 0.00717 | -0.047 | -76.058
-6.5 | -0.492 | 0.00689 | -0.048 | -71.342
-6 | -0.435 | 0.00562 | -0.05 | -77.397
-5.5 | -0.376 | 0.00544 | -0.051 | -69.17
-5 | -0.316 | 0.00567 | -0.052 | -55.793
-4.5 | -0.256 | 0.00548 | -0.054 | -46.634
-4 | -0.194 | 0.0057 | -0.055 | -34.083
-3.5 | -0.132 | 0.00564 | -0.056 | -23.399
-3 | -0.069 | 0.00554 | -0.058 | -12.496
-2.5 | -0.006 | 0.00532 | -0.059 | -1.145
-2 | 0.057 | 0.00554 | -0.06 | 10.339
-1.5 | 0.121 | 0.00549 | -0.061 | 22.055
-1 | 0.185 | 0.00564 | -0.063 | 32.731
-0.5 | 0.248 | 0.00571 | -0.064 | 43.463
0 | 0.309 | 0.00586 | -0.065 | 52.842
0.5 | 0.372 | 0.00587 | -0.066 | 63.458
1 | 0.435 | 0.00601 | -0.068 | 72.338
1.5 | 0.498 | 0.00603 | -0.069 | 82.494
2 | 0.558 | 0.00626 | -0.07 | 89.211
2.5 | 0.62 | 0.00644 | -0.071 | 96.172
3 | 0.681 | 0.00693 | -0.073 | 98.241
3.5 | 0.741 | 0.00757 | -0.074 | 97.935
4 | 0.801 | 0.00801 | -0.075 | 99.939
4.5 | 0.859 | 0.00834 | -0.076 | 103.062
5 | 0.916 | 0.00864 | -0.078 | 105.982
5.5 | 0.97 | 0.00898 | -0.079 | 108.03
6 | 1.023 | 0.0093 | -0.08 | 110
6.5 | 1.072 | 0.00967 | -0.081 | 110.878
7 | 1.119 | 0.01027 | -0.082 | 108.964
7.5 | 1.162 | 0.01075 | -0.083 | 108.091
8 | 1.202 | 0.01123 | -0.085 | 106.978
8.5 | 1.236 | 0.01175 | -0.086 | 105.193
9 | 1.266 | 0.01229 | -0.087 | 103.045
9.5 | 1.29 | 0.01287 | -0.088 | 100.282
10 | 1.305 | 0.01349 | -0.089 | 96.704
10.5 | 1.309 | 0.01412 | -0.09 | 92.738
11 | 1.305 | 0.01485 | -0.091 | 87.878
11.5 | 1.292 | 0.01558 | -0.092 | 82.91
12 | 1.269 | 0.0166 | -0.093 | 76.486
12.5 | 1.238 | 0.01764 | -0.094 | 70.146
13 | 1.197 | 0.01871 | -0.095 | 63.985
13.5 | 1.147 | 0.02018 | -0.096 | 56.848
14 | 1.086 | 0.02252 | -0.096 | 48.231
14.5 | 0.891 | 0.07592 | -0.074 | 11.733
15 | 0.806 | 0.10016 | -0.063 | 8.042
15.5 | 0.741 | 0.10794 | -0.062 | 6.862

## 126. Re 14M Mach 0.25 (2)
BIGFOIL.COM POLAR EXPORT
NACA67-315 a=0.8
NACA67-315 a=0.8 |  |  |  | Cl Max: | 1.7058 | at alpha= | 19.5 | deg
XFOIL ncrit=9 |  |  |  | L/D Max: | 88.5542 | at alpha= | 1 | deg
Re: | 14000000 |  |  | Cd Min: | 0.052 | at alpha= | 20 | deg
Mach: | 0.25 |  |  | Cl=0 at alpha= | -2.9068 | deg
|  |  |  | @ Cl=0.1, Cd= | 0.0045687
|  |  |  | @ Cl=0.4, Cd= | 0.0055779
|  |  |  | @ Cl=0.6, Cd= | 0.0079605
alpha (deg) | Cl | Cd | Cm | Cl/Cd
-20 | -1.3083 | 0.04299 | -0.1487 | -30.4327
-19.5 | -1.3059 | 0.03806 | -0.1488 | -34.3116
-19 | -1.3414 | 0.03125 | -0.1468 | -42.9248
-18.5 | -1.3156 | 0.02908 | -0.1446 | -45.2407
-18 | -1.3207 | 0.02537 | -0.1404 | -52.0575
-17.5 | -1.3139 | 0.0226 | -0.1358 | -58.1372
-17 | -1.2956 | 0.02058 | -0.1315 | -62.9543
-16.5 | -1.2765 | 0.01871 | -0.1267 | -68.2255
-16 | -1.249 | 0.01729 | -0.1224 | -72.2383
-15.5 | -1.2137 | 0.01624 | -0.1189 | -74.7352
-15 | -1.1807 | 0.01509 | -0.1149 | -78.2439
-14.5 | -1.1456 | 0.01408 | -0.111 | -81.3636
-14 | -1.1061 | 0.0133 | -0.1076 | -83.1654
-13.5 | -1.07 | 0.01234 | -0.1037 | -86.7099
-13 | -1.0296 | 0.01153 | -0.1004 | -89.2975
-12.5 | -0.9871 | 0.01083 | -0.0973 | -91.145
-12 | -0.9444 | 0.01019 | -0.0942 | -92.6791
-11.5 | -0.899 | 0.00967 | -0.0916 | -92.9679
-11 | -0.8533 | 0.00919 | -0.0891 | -92.8509
-10.5 | -0.8073 | 0.00875 | -0.0865 | -92.2629
-10 | -0.761 | 0.00835 | -0.0841 | -91.1377
-9.5 | -0.7141 | 0.008 | -0.0817 | -89.2625
-9 | -0.6695 | 0.00764 | -0.0789 | -87.6309
-8.5 | -0.6212 | 0.0073 | -0.0769 | -85.0959
-8 | -0.5686 | 0.00701 | -0.0759 | -81.1127
-7.5 | -0.5153 | 0.00672 | -0.075 | -76.6815
-7 | -0.4617 | 0.00644 | -0.0743 | -71.6925
-6.5 | -0.4067 | 0.00622 | -0.0738 | -65.3859
-6 | -0.3519 | 0.00598 | -0.0734 | -58.8462
-5.5 | -0.2959 | 0.00579 | -0.0733 | -51.1054
-5 | -0.24 | 0.00559 | -0.0732 | -42.9338
-4.5 | -0.1832 | 0.00543 | -0.0733 | -33.7385
-4 | -0.1264 | 0.00524 | -0.0735 | -24.1221
-3.5 | -0.0687 | 0.00506 | -0.0739 | -13.5771
-3 | -0.0107 | 0.0049 | -0.0744 | -2.1837
-2.5 | 0.0467 | 0.00474 | -0.0747 | 9.8523
-2 | 0.1027 | 0.00456 | -0.0748 | 22.5219
-1.5 | 0.1591 | 0.00432 | -0.0751 | 36.8287
-1 | 0.2138 | 0.0041 | -0.0749 | 52.1463
-0.5 | 0.2677 | 0.00387 | -0.0747 | 69.1731
0.5 | 0.3392 | 0.00427 | -0.0667 | 79.4379
1 | 0.3675 | 0.00415 | -0.0612 | 88.5542
1.5 | 0.3691 | 0.00453 | -0.0495 | 81.479
2 | 0.3792 | 0.00522 | -0.0401 | 72.6437
2.5 | 0.41 | 0.00575 | -0.0351 | 71.3043
3 | 0.4495 | 0.00618 | -0.0319 | 72.7346
3.5 | 0.4887 | 0.00665 | -0.0287 | 73.4887
4 | 0.5308 | 0.00711 | -0.0261 | 74.6554
4.5 | 0.571 | 0.00763 | -0.0232 | 74.8362
5 | 0.614 | 0.00812 | -0.0209 | 75.6158
5.5 | 0.6582 | 0.00854 | -0.0187 | 77.0726
6 | 0.705 | 0.00891 | -0.0171 | 79.1246
6.5 | 0.7528 | 0.00927 | -0.0157 | 81.2082
7 | 0.7994 | 0.00967 | -0.0141 | 82.668
7.5 | 0.8445 | 0.01012 | -0.0122 | 83.4486
8 | 0.8909 | 0.01057 | -0.0105 | 84.2857
8.5 | 0.9353 | 0.01111 | -0.0085 | 84.1854
9 | 0.9773 | 0.01174 | -0.0061 | 83.2453
9.5 | 1.0217 | 0.0123 | -0.0041 | 83.065
10 | 1.0662 | 0.01291 | -0.0021 | 82.5871
10.5 | 1.1088 | 0.01357 | 0.0001 | 81.7097
11 | 1.1521 | 0.01423 | 0.0023 | 80.9628
11.5 | 1.1937 | 0.015 | 0.0047 | 79.58
12 | 1.2333 | 0.01584 | 0.0073 | 77.8598
12.5 | 1.2735 | 0.01671 | 0.0099 | 76.2118
13 | 1.313 | 0.01764 | 0.0125 | 74.4331
13.5 | 1.3523 | 0.0186 | 0.0151 | 72.7043
14.5 | 1.4256 | 0.02087 | 0.0208 | 68.3086
15 | 1.4597 | 0.02224 | 0.0239 | 65.634
15.5 | 1.4886 | 0.02386 | 0.0275 | 62.3889
16 | 1.5193 | 0.02541 | 0.0308 | 59.7914
16.5 | 1.5477 | 0.02716 | 0.0342 | 56.9845
17 | 1.5734 | 0.02907 | 0.0378 | 54.1245
17.5 | 1.6063 | 0.03148 | 0.0392 | 51.026
18 | 1.664 | 0.03485 | 0.0348 | 47.7475
18.5 | 1.7038 | 0.03918 | 0.0321 | 43.4865
19.5 | 1.7058 | 0.04671 | 0.0415 | 36.5189
20 | 1.7013 | 0.052 | 0.0441 | 32.7173

## 127. Re 14M Mach 0.50 (1)
BIGFOIL.COM POLAR EXPORT
NACA67-315 a=0.8
NACA67-315 a=0.8 |  |  |  | Cl Max: | 1.239 | at alpha= | 20 | deg
JavaFoil+Calcfoil stall+Eppler ext transition |  |  |  | L/D Max: | 100.973 | at alpha= | 5.5 | deg
Re: | 14000000 |  |  | Cd Min: | 0.0051 | at alpha= | -2 | deg
Mach: | 0.5 |  |  | Cl=0 at alpha= | -2.4507 | deg
|  |  |  | @ Cl=0.1, Cd= | 0.0051761
|  |  |  | @ Cl=0.4, Cd= | 0.00628
|  |  |  | @ Cl=0.6, Cd= | 0.0066873
alpha (deg) | Cl | Cd | Cm | Cl/Cd
-20 | -0.977 | 0.16378 | -0.01 | -5.964
-19.5 | -0.949 | 0.15923 | -0.011 | -5.957
-19 | -0.92 | 0.1568 | -0.011 | -5.866
-18.5 | -0.895 | 0.14395 | -0.012 | -6.217
-18 | -0.869 | 0.13277 | -0.013 | -6.547
-17.5 | -0.84 | 0.12926 | -0.014 | -6.5
-17 | -0.811 | 0.12305 | -0.014 | -6.594
-16.5 | -0.784 | 0.11881 | -0.015 | -6.597
-16 | -0.757 | 0.11046 | -0.016 | -6.855
-15.5 | -0.729 | 0.11035 | -0.016 | -6.604
-15 | -0.702 | 0.10265 | -0.017 | -6.838
-14.5 | -0.674 | 0.09725 | -0.018 | -6.927
-14 | -0.649 | 0.08799 | -0.02 | -7.373
-13.5 | -0.626 | 0.07788 | -0.022 | -8.04
-13 | -0.688 | 0.02107 | -0.033 | -32.669
-12.5 | -0.561 | 0.08637 | -0.019 | -6.49
-12 | -0.534 | 0.07833 | -0.021 | -6.818
-11.5 | -0.509 | 0.06916 | -0.023 | -7.362
-11 | -0.493 | 0.05445 | -0.029 | -9.051
-10.5 | -0.54 | 0.01355 | -0.041 | -39.843
-10 | -0.421 | 0.06927 | -0.021 | -6.074
-9.5 | -0.394 | 0.05984 | -0.024 | -6.59
-9 | -0.372 | 0.04973 | -0.03 | -7.481
-8.5 | -0.338 | 0.05499 | -0.024 | -6.148
-8 | -0.445 | 0.04872 | -0.028 | -9.14
-7.5 | -0.583 | 0.00899 | -0.051 | -64.883
-7 | -0.564 | 0.00844 | -0.052 | -66.76
-6.5 | -0.523 | 0.00795 | -0.054 | -65.806
-6 | -0.469 | 0.00753 | -0.055 | -62.317
-5.5 | -0.41 | 0.00716 | -0.057 | -57.261
-5 | -0.347 | 0.00672 | -0.058 | -51.732
-4.5 | -0.282 | 0.00628 | -0.06 | -44.902
-4 | -0.215 | 0.00599 | -0.061 | -35.883
-3.5 | -0.146 | 0.0058 | -0.063 | -25.24
-3 | -0.077 | 0.00546 | -0.064 | -14.071
-2.5 | -0.007 | 0.00572 | -0.066 | -1.186
-2 | 0.064 | 0.0051 | -0.067 | 12.499
-1.5 | 0.135 | 0.00525 | -0.068 | 25.732
-1 | 0.206 | 0.00534 | -0.07 | 38.618
-0.5 | 0.277 | 0.00574 | -0.071 | 48.295
0 | 0.345 | 0.00606 | -0.073 | 56.9
0.5 | 0.415 | 0.00634 | -0.074 | 65.407
1 | 0.485 | 0.00638 | -0.075 | 75.953
1.5 | 0.554 | 0.00655 | -0.077 | 84.595
2 | 0.621 | 0.00675 | -0.078 | 92.025
2.5 | 0.689 | 0.00724 | -0.08 | 95.172
3 | 0.756 | 0.00784 | -0.081 | 96.457
3.5 | 0.823 | 0.00867 | -0.082 | 94.897
4 | 0.888 | 0.00915 | -0.084 | 97.048
4.5 | 0.95 | 0.00959 | -0.085 | 99.052
5 | 1.008 | 0.01002 | -0.086 | 100.577
5.5 | 1.061 | 0.0105 | -0.088 | 100.973
6 | 1.106 | 0.01106 | -0.089 | 99.991
6.5 | 1.141 | 0.01193 | -0.09 | 95.579
7 | 1.158 | 0.01269 | -0.092 | 91.241
7.5 | 1.144 | 0.01356 | -0.093 | 84.371
8 | 1.048 | 0.01467 | -0.094 | 71.44
8.5 | 0.739 | 0.01593 | -0.095 | 46.392
9 | 0.767 | 0.01825 | -0.096 | 42.008
9.5 | 0.803 | 0.01778 | -0.098 | 45.172
10 | 0.692 | 0.06677 | -0.054 | 10.364
10.5 | 0.869 | 0.01804 | -0.1 | 48.205
11 | 0.901 | 0.01947 | -0.101 | 46.26
11.5 | 0.93 | 0.02155 | -0.102 | 43.154
12 | 0.811 | 0.07644 | -0.066 | 10.606
12.5 | 0.995 | 0.02213 | -0.105 | 44.961
13 | 1.021 | 0.02504 | -0.105 | 40.777
13.5 | 0.9 | 0.08337 | -0.073 | 10.795
14 | 0.937 | 0.08311 | -0.078 | 11.274
14.5 | 0.946 | 0.1017 | -0.07 | 9.301
15 | 0.966 | 0.10887 | -0.066 | 8.874
15.5 | 1.004 | 0.10636 | -0.074 | 9.438
16 | 1.038 | 0.10796 | -0.078 | 9.612
16.5 | 1.059 | 0.11915 | -0.076 | 8.887
17 | 1.074 | 0.14319 | -0.07 | 7.502
17.5 | 1.103 | 0.14717 | -0.072 | 7.492
18 | 1.133 | 0.14963 | -0.075 | 7.569
18.5 | 1.161 | 0.15524 | -0.077 | 7.479
19 | 1.183 | 0.18008 | -0.076 | 6.569
19.5 | 1.211 | 0.1822 | -0.077 | 6.644
20 | 1.239 | 0.19045 | -0.079 | 6.504

## 128. Re 14M Mach 0.50 (2)
BIGFOIL.COM POLAR EXPORT
NACA67-315 a=0.8
NACA67-315 a=0.8 |  |  |  | Cl Max: | 1.1964 | at alpha= | 11 | deg
XFOIL ncrit=9 |  |  |  | L/D Max: | 103.76 | at alpha= | 0 | deg
Re: | 14000000 |  |  | Cd Min: | 0.12175 | at alpha= | 16 | deg
Mach: | 0.5 |  |  | Cl=0 at alpha= | -3.1113 | deg
|  |  |  | @ Cl=0.1, Cd= | 0.0048591
|  |  |  | @ Cl=0.4, Cd= | 0.006934
|  |  |  | @ Cl=0.6, Cd= | 0.010025
alpha (deg) | Cl | Cd | Cm | Cl/Cd
-14.5 | -0.378 | 0.10015 | -0.1356 | -3.7743
-14 | -0.3888 | 0.0902 | -0.1418 | -4.3104
-13.5 | -0.4052 | 0.07991 | -0.1482 | -5.0707
-13 | -0.427 | 0.06897 | -0.1551 | -6.1911
-12.5 | -0.4433 | 0.05636 | -0.1638 | -7.8655
-12 | -0.465 | 0.04565 | -0.1714 | -10.1862
-11.5 | -0.4985 | 0.03754 | -0.1732 | -13.2792
-11 | -0.5415 | 0.03082 | -0.1696 | -17.5698
-10.5 | -0.5881 | 0.02498 | -0.1616 | -23.5428
-10 | -0.6321 | 0.0198 | -0.1506 | -31.9242
-9.5 | -0.6642 | 0.01481 | -0.1383 | -44.8481
-9 | -0.6608 | 0.01077 | -0.1282 | -61.3556
-8.5 | -0.6224 | 0.00898 | -0.1209 | -69.3096
-8 | -0.5701 | 0.00813 | -0.1156 | -70.123
-7.5 | -0.5132 | 0.00757 | -0.1114 | -67.7939
-7 | -0.4552 | 0.00715 | -0.1078 | -63.6643
-6.5 | -0.3983 | 0.00676 | -0.1044 | -58.9201
-6 | -0.3419 | 0.00643 | -0.1012 | -53.1726
-5.5 | -0.2871 | 0.00615 | -0.0979 | -46.6829
-5 | -0.2336 | 0.00593 | -0.0946 | -39.3929
-4.5 | -0.1732 | 0.0057 | -0.093 | -30.386
-4 | -0.1113 | 0.00549 | -0.0919 | -20.2732
-3.5 | -0.0489 | 0.00528 | -0.0911 | -9.2614
-3 | 0.014 | 0.0051 | -0.0906 | 2.7451
-2.5 | 0.0776 | 0.00492 | -0.0904 | 15.7724
-2 | 0.1401 | 0.00475 | -0.0901 | 29.4947
-1.5 | 0.1998 | 0.0045 | -0.0893 | 44.4
-1 | 0.2596 | 0.0042 | -0.0886 | 61.8095
-0.5 | 0.3175 | 0.00392 | -0.0876 | 80.9949
0 | 0.3725 | 0.00359 | -0.086 | 103.7604
0.5 | 0.3924 | 0.0038 | -0.077 | 103.2632
1.5 | 0.3872 | 0.00439 | -0.0491 | 88.2005
2 | 0.3799 | 0.00556 | -0.035 | 68.3273
2.5 | 0.3896 | 0.00672 | -0.0246 | 57.9762
3 | 0.4241 | 0.00743 | -0.0192 | 57.0794
3.5 | 0.4662 | 0.00808 | -0.0152 | 57.698
4 | 0.5112 | 0.0087 | -0.0117 | 58.7586
4.5 | 0.5548 | 0.0094 | -0.0079 | 59.0213
5 | 0.6018 | 0.01005 | -0.0047 | 59.8806
5.5 | 0.6518 | 0.01066 | -0.0019 | 61.1445
6 | 0.705 | 0.0112 | 0.0004 | 62.9464
6.5 | 0.7602 | 0.0117 | 0.0027 | 64.9744
7 | 0.8117 | 0.01237 | 0.0056 | 65.6184
7.5 | 0.8645 | 0.01303 | 0.0086 | 66.3469
8 | 0.9164 | 0.01379 | 0.0119 | 66.454
8.5 | 0.9664 | 0.01466 | 0.0156 | 65.9209
9.5 | 1.0712 | 0.01648 | 0.0233 | 65
10 | 1.1201 | 0.01764 | 0.0281 | 63.4977
10.5 | 1.1669 | 0.01904 | 0.0335 | 61.2868
11 | 1.1964 | 0.02131 | 0.0409 | 56.1427
11.5 | 1.1957 | 0.02527 | 0.0504 | 47.317
12 | 1.1701 | 0.03115 | 0.0596 | 37.5634
12.5 | 1.1355 | 0.03837 | 0.0666 | 29.5934
13 | 1.0976 | 0.04682 | 0.0706 | 23.443
13.5 | 1.0531 | 0.05715 | 0.0709 | 18.4269
14 | 1.0169 | 0.06843 | 0.0674 | 14.8604
14.5 | 0.9846 | 0.08117 | 0.0606 | 12.1301
15 | 0.9547 | 0.09536 | 0.051 | 10.0115
15.5 | 0.9356 | 0.10902 | 0.0419 | 8.5819
16 | 0.9203 | 0.12175 | 0.034 | 7.5589

## 129. Re 16M Mach 0.00 (1)
BIGFOIL.COM POLAR EXPORT
NACA67-315 a=0.8
NACA67-315 a=0.8 |  |  |  | Cl Max: | 1.372 | at alpha= | 12 | deg
JavaFoil+Calcfoil stall+Eppler ext transition |  |  |  | L/D Max: | 115.631 | at alpha= | 6.5 | deg
Re: | 16000000 |  |  | Cd Min: | 0.00532 | at alpha= | -1.5 | deg
Mach: | 0 |  |  | Cl=0 at alpha= | -2.4508 | deg
|  |  |  | @ Cl=0.1, Cd= | 0.0054297
|  |  |  | @ Cl=0.4, Cd= | 0.0061595
|  |  |  | @ Cl=0.6, Cd= | 0.0065362
alpha (deg) | Cl | Cd | Cm | Cl/Cd
-19 | -0.737 | 0.14922 | -0.009 | -4.94
-18.5 | -0.765 | 0.12681 | -0.011 | -6.033
-18 | -0.78 | 0.11768 | -0.012 | -6.629
-17.5 | -0.793 | 0.11028 | -0.013 | -7.19
-17 | -0.805 | 0.10278 | -0.014 | -7.833
-16.5 | -0.823 | 0.08837 | -0.016 | -9.313
-16 | -0.839 | 0.07587 | -0.018 | -11.063
-15.5 | -0.87 | 0.05438 | -0.02 | -16
-15 | -0.92 | 0.02941 | -0.024 | -31.278
-14.5 | -0.954 | 0.01806 | -0.026 | -52.808
-14 | -0.961 | 0.01489 | -0.028 | -64.547
-13.5 | -0.958 | 0.01337 | -0.029 | -71.665
-13 | -0.95 | 0.01221 | -0.03 | -77.832
-12.5 | -0.937 | 0.01143 | -0.032 | -81.95
-12 | -0.919 | 0.01069 | -0.033 | -85.962
-11.5 | -0.896 | 0.01023 | -0.034 | -87.598
-11 | -0.87 | 0.00963 | -0.035 | -90.373
-10.5 | -0.84 | 0.0091 | -0.037 | -92.292
-10 | -0.806 | 0.00862 | -0.038 | -93.546
-9.5 | -0.768 | 0.00822 | -0.039 | -93.446
-9 | -0.727 | 0.00787 | -0.04 | -92.35
-8.5 | -0.683 | 0.00759 | -0.042 | -89.911
-8 | -0.635 | 0.0073 | -0.043 | -87.092
-7.5 | -0.586 | 0.00703 | -0.044 | -83.294
-7 | -0.534 | 0.00574 | -0.046 | -93.008
-6.5 | -0.48 | 0.00601 | -0.047 | -79.788
-6 | -0.424 | 0.0058 | -0.048 | -73.069
-5.5 | -0.366 | 0.00603 | -0.05 | -60.673
-5 | -0.308 | 0.00582 | -0.051 | -52.852
-4.5 | -0.248 | 0.00565 | -0.052 | -43.974
-4 | -0.188 | 0.00595 | -0.053 | -31.687
-3.5 | -0.128 | 0.00603 | -0.055 | -21.201
-3 | -0.067 | 0.00603 | -0.056 | -11.12
-2.5 | -0.006 | 0.00587 | -0.057 | -1.005
-2 | 0.055 | 0.00572 | -0.058 | 9.695
-1.5 | 0.117 | 0.00532 | -0.06 | 22.025
-1 | 0.179 | 0.00595 | -0.061 | 30.043
-0.5 | 0.24 | 0.00598 | -0.062 | 40.168
0 | 0.3 | 0.00597 | -0.063 | 50.299
0.5 | 0.361 | 0.00607 | -0.064 | 59.513
1 | 0.422 | 0.00621 | -0.066 | 67.931
1.5 | 0.483 | 0.00624 | -0.067 | 77.357
2 | 0.541 | 0.00631 | -0.068 | 85.837
2.5 | 0.601 | 0.00654 | -0.069 | 91.836
3 | 0.66 | 0.00683 | -0.07 | 96.674
3.5 | 0.719 | 0.00721 | -0.072 | 99.714
4 | 0.777 | 0.00761 | -0.073 | 102.221
4.5 | 0.834 | 0.00786 | -0.074 | 106.133
5 | 0.89 | 0.00813 | -0.075 | 109.459
5.5 | 0.944 | 0.00843 | -0.076 | 111.924
6 | 0.996 | 0.00873 | -0.078 | 114.088
6.5 | 1.047 | 0.00905 | -0.079 | 115.631
7 | 1.095 | 0.00958 | -0.08 | 114.197
7.5 | 1.14 | 0.00995 | -0.081 | 114.661
8 | 1.183 | 0.01035 | -0.082 | 114.266
8.5 | 1.223 | 0.01078 | -0.083 | 113.427
9 | 1.26 | 0.01121 | -0.084 | 112.362
9.5 | 1.293 | 0.01173 | -0.085 | 110.22
10 | 1.319 | 0.01224 | -0.086 | 107.828
10.5 | 1.34 | 0.0127 | -0.087 | 105.494
11 | 1.356 | 0.01329 | -0.088 | 101.982
11.5 | 1.366 | 0.01383 | -0.09 | 98.784
12 | 1.372 | 0.0145 | -0.091 | 94.612
12.5 | 1.372 | 0.01524 | -0.092 | 90.028
13 | 1.367 | 0.01595 | -0.092 | 85.747
13.5 | 1.358 | 0.01677 | -0.093 | 80.963
14 | 1.344 | 0.0178 | -0.094 | 75.494
14.5 | 1.326 | 0.01857 | -0.095 | 71.43
15 | 1.304 | 0.02019 | -0.096 | 64.567
15.5 | 1.277 | 0.02192 | -0.097 | 58.235
16 | 1.249 | 0.02301 | -0.097 | 54.301
16.5 | 1.215 | 0.02566 | -0.098 | 47.351
17 | 1.179 | 0.0284 | -0.098 | 41.501

## 130. Re 16M Mach 0.00 (2)
BIGFOIL.COM POLAR EXPORT
NACA67-315 a=0.8
NACA67-315 a=0.8 |  |  |  | Cl Max: | 1.7647 | at alpha= | 20 | deg
XFOIL ncrit=9 |  |  |  | L/D Max: | 92.619 | at alpha= | 8.5 | deg
Re: | 16000000 |  |  | Cd Min: | 0.03451 | at alpha= | 20 | deg
Mach: | 0 |  |  | Cl=0 at alpha= | -2.8514 | deg
|  |  |  | @ Cl=0.1, Cd= | 0.0044214
|  |  |  | @ Cl=0.4, Cd= | 0.0053559
|  |  |  | @ Cl=0.6, Cd= | 0.0073136
alpha (deg) | Cl | Cd | Cm | Cl/Cd
-20 | -1.4745 | 0.02123 | -0.1125 | -69.4536
-19.5 | -1.4516 | 0.01988 | -0.1101 | -73.0181
-19 | -1.4284 | 0.01859 | -0.1074 | -76.837
-18.5 | -1.401 | 0.01753 | -0.1051 | -79.9201
-18 | -1.3724 | 0.01653 | -0.1026 | -83.0248
-17.5 | -1.3412 | 0.01568 | -0.1004 | -85.5357
-17 | -1.31 | 0.01483 | -0.098 | -88.3345
-16.5 | -1.2767 | 0.0141 | -0.0957 | -90.5461
-16 | -1.2419 | 0.01342 | -0.0935 | -92.541
-15.5 | -1.2054 | 0.01279 | -0.0914 | -94.2455
-15 | -1.1683 | 0.01221 | -0.0893 | -95.6839
-14.5 | -1.131 | 0.01165 | -0.0872 | -97.0815
-14 | -1.0924 | 0.01111 | -0.0851 | -98.3258
-13.5 | -1.0532 | 0.01057 | -0.0831 | -99.6405
-13 | -1.0133 | 0.01006 | -0.0811 | -100.7256
-12.5 | -0.9733 | 0.00954 | -0.079 | -102.0231
-12 | -0.9328 | 0.00907 | -0.0769 | -102.8445
-11.5 | -0.8908 | 0.00871 | -0.075 | -102.2732
-11 | -0.849 | 0.00837 | -0.0729 | -101.4337
-10.5 | -0.8075 | 0.0081 | -0.0707 | -99.6914
-10 | -0.7604 | 0.00782 | -0.0696 | -97.2379
-9.5 | -0.7114 | 0.00751 | -0.0689 | -94.727
-9 | -0.6624 | 0.00717 | -0.0682 | -92.3849
-8.5 | -0.6115 | 0.0069 | -0.0679 | -88.6232
-8 | -0.5596 | 0.00665 | -0.0677 | -84.1504
-7.5 | -0.5081 | 0.00637 | -0.0675 | -79.7645
-7 | -0.4551 | 0.00616 | -0.0675 | -73.8799
-6.5 | -0.4018 | 0.00595 | -0.0676 | -67.5294
-6 | -0.3482 | 0.00574 | -0.0677 | -60.662
-5.5 | -0.2937 | 0.00557 | -0.068 | -52.7289
-5 | -0.2394 | 0.00539 | -0.0682 | -44.4156
-4.5 | -0.1839 | 0.00523 | -0.0687 | -35.1625
-4 | -0.1284 | 0.00505 | -0.0692 | -25.4257
-3.5 | -0.0724 | 0.00488 | -0.0697 | -14.8361
-3 | -0.0165 | 0.00475 | -0.0702 | -3.4737
-2.5 | 0.039 | 0.00462 | -0.0707 | 8.4416
-2 | 0.0947 | 0.00444 | -0.0712 | 21.3288
-1.5 | 0.1487 | 0.00425 | -0.0714 | 34.9882
-1 | 0.2023 | 0.00408 | -0.0715 | 49.5833
-0.5 | 0.2494 | 0.00416 | -0.0702 | 59.9519
0 | 0.285 | 0.00467 | -0.0666 | 61.0278
0.5 | 0.3252 | 0.00464 | -0.0639 | 70.0862
1 | 0.3504 | 0.00466 | -0.0582 | 75.1931
2 | 0.382 | 0.00522 | -0.0422 | 73.1801
2.5 | 0.4204 | 0.00551 | -0.0391 | 76.2976
3 | 0.4603 | 0.00584 | -0.0363 | 78.8185
3.5 | 0.4986 | 0.00625 | -0.0333 | 79.776
4 | 0.5401 | 0.00664 | -0.031 | 81.3404
4.5 | 0.579 | 0.00712 | -0.0283 | 81.3202
5 | 0.6224 | 0.00752 | -0.0264 | 82.766
5.5 | 0.6675 | 0.00786 | -0.025 | 84.9237
6 | 0.7115 | 0.0082 | -0.0234 | 86.7683
6.5 | 0.7575 | 0.00852 | -0.0222 | 88.9085
7 | 0.803 | 0.00885 | -0.0209 | 90.7345
7.5 | 0.8464 | 0.00924 | -0.0193 | 91.6017
8 | 0.8908 | 0.00962 | -0.0179 | 92.5988
8.5 | 0.9336 | 0.01008 | -0.0163 | 92.619
9 | 0.9751 | 0.0106 | -0.0145 | 91.9906
9.5 | 1.0164 | 0.0111 | -0.0128 | 91.5676
10 | 1.0586 | 0.01162 | -0.0112 | 91.1015
10.5 | 1.1016 | 0.0121 | -0.0098 | 91.0413
11 | 1.1414 | 0.01267 | -0.008 | 90.0868
11.5 | 1.181 | 0.0133 | -0.0062 | 88.797
12 | 1.2224 | 0.01385 | -0.0048 | 88.2599
12.5 | 1.2588 | 0.01459 | -0.0026 | 86.2783
13.5 | 1.3361 | 0.01598 | 0.0008 | 83.6108
14 | 1.3715 | 0.0168 | 0.0028 | 81.6369
14.5 | 1.4077 | 0.01762 | 0.0047 | 79.8922
15 | 1.4426 | 0.0185 | 0.0066 | 77.9784
15.5 | 1.4742 | 0.01955 | 0.0089 | 75.4066
16 | 1.5075 | 0.0205 | 0.0109 | 73.5366
16.5 | 1.5344 | 0.02178 | 0.0136 | 70.45
17 | 1.5635 | 0.02297 | 0.016 | 68.067
17.5 | 1.5873 | 0.02436 | 0.019 | 65.1601
18 | 1.6365 | 0.02603 | 0.0162 | 62.8698
18.5 | 1.6952 | 0.02809 | 0.011 | 60.3489
20 | 1.7647 | 0.03451 | 0.0161 | 51.1359

## 131. Re 16M Mach 0.10 (1)
BIGFOIL.COM POLAR EXPORT
NACA67-315 a=0.8
NACA67-315 a=0.8 |  |  |  | Cl Max: | 1.361 | at alpha= | 12 | deg
JavaFoil+Calcfoil stall+Eppler ext transition |  |  |  | L/D Max: | 115.75 | at alpha= | 6.5 | deg
Re: | 16000000 |  |  | Cd Min: | 0.00567 | at alpha= | -5.5 | deg
Mach: | 0.1 |  |  | Cl=0 at alpha= | -2.4516 | deg
|  |  |  | @ Cl=0.1, Cd= | 0.0058319
|  |  |  | @ Cl=0.4, Cd= | 0.0061792
|  |  |  | @ Cl=0.6, Cd= | 0.0065367
alpha (deg) | Cl | Cd | Cm | Cl/Cd
-18.5 | -0.719 | 0.13235 | -0.011 | -5.435
-18 | -0.738 | 0.12223 | -0.012 | -6.039
-17.5 | -0.754 | 0.11471 | -0.013 | -6.573
-17 | -0.769 | 0.10756 | -0.014 | -7.145
-16.5 | -0.782 | 0.09987 | -0.015 | -7.831
-16 | -0.801 | 0.0862 | -0.017 | -9.29
-15.5 | -0.819 | 0.07346 | -0.019 | -11.143
-15 | -0.827 | 0.06685 | -0.02 | -12.376
-14.5 | -0.923 | 0.02138 | -0.026 | -43.17
-14 | -0.935 | 0.01697 | -0.027 | -55.083
-13.5 | -0.942 | 0.01397 | -0.029 | -67.382
-13 | -0.937 | 0.01269 | -0.03 | -73.86
-12.5 | -0.927 | 0.01169 | -0.032 | -79.284
-12 | -0.912 | 0.01097 | -0.033 | -83.12
-11.5 | -0.891 | 0.01037 | -0.034 | -85.976
-11 | -0.867 | 0.00976 | -0.036 | -88.848
-10.5 | -0.838 | 0.00921 | -0.037 | -91.027
-10 | -0.805 | 0.00873 | -0.038 | -92.246
-9.5 | -0.768 | 0.00828 | -0.039 | -92.762
-9 | -0.728 | 0.00792 | -0.041 | -91.931
-8.5 | -0.684 | 0.00764 | -0.042 | -89.559
-8 | -0.637 | 0.00734 | -0.043 | -86.841
-7.5 | -0.588 | 0.00708 | -0.045 | -83.041
-7 | -0.536 | 0.00574 | -0.046 | -93.353
-6.5 | -0.482 | 0.00602 | -0.047 | -80.064
-6 | -0.425 | 0.00582 | -0.048 | -73.05
-5.5 | -0.368 | 0.00567 | -0.05 | -64.884
-5 | -0.309 | 0.00585 | -0.051 | -52.823
-4.5 | -0.25 | 0.00568 | -0.052 | -43.967
-4 | -0.189 | 0.00594 | -0.054 | -31.859
-3.5 | -0.129 | 0.00603 | -0.055 | -21.306
-3 | -0.067 | 0.00603 | -0.056 | -11.171
-2.5 | -0.006 | 0.00584 | -0.057 | -1.015
-2 | 0.056 | 0.00569 | -0.059 | 9.795
-1.5 | 0.118 | 0.00589 | -0.06 | 19.998
-1 | 0.18 | 0.00593 | -0.061 | 30.296
-0.5 | 0.241 | 0.00597 | -0.062 | 40.424
0 | 0.302 | 0.00596 | -0.064 | 50.567
0.5 | 0.363 | 0.00607 | -0.065 | 59.715
1 | 0.424 | 0.00625 | -0.066 | 67.859
1.5 | 0.485 | 0.00627 | -0.067 | 77.332
2 | 0.544 | 0.00635 | -0.068 | 85.621
2.5 | 0.604 | 0.00655 | -0.07 | 92.132
3 | 0.663 | 0.00684 | -0.071 | 97.018
3.5 | 0.723 | 0.00725 | -0.072 | 99.646
4 | 0.781 | 0.00763 | -0.073 | 102.409
4.5 | 0.838 | 0.00792 | -0.074 | 105.847
5 | 0.894 | 0.00819 | -0.076 | 109.15
5.5 | 0.948 | 0.00849 | -0.077 | 111.705
6 | 1 | 0.00879 | -0.078 | 113.779
6.5 | 1.051 | 0.00908 | -0.079 | 115.75
7 | 1.099 | 0.00964 | -0.08 | 113.94
7.5 | 1.144 | 0.01004 | -0.081 | 113.901
8 | 1.186 | 0.01046 | -0.082 | 113.44
8.5 | 1.226 | 0.01088 | -0.084 | 112.629
9 | 1.262 | 0.01132 | -0.085 | 111.437
9.5 | 1.293 | 0.01185 | -0.086 | 109.146
10 | 1.319 | 0.01237 | -0.087 | 106.587
10.5 | 1.338 | 0.01286 | -0.088 | 103.99
11 | 1.351 | 0.01347 | -0.089 | 100.339
11.5 | 1.359 | 0.01402 | -0.09 | 96.924
12 | 1.361 | 0.01471 | -0.091 | 92.54
12.5 | 1.358 | 0.01548 | -0.092 | 87.719
13 | 1.35 | 0.01622 | -0.093 | 83.233
13.5 | 1.336 | 0.01709 | -0.094 | 78.179
14 | 1.318 | 0.0183 | -0.095 | 72.01
14.5 | 1.296 | 0.01901 | -0.096 | 68.155
15 | 1.267 | 0.02081 | -0.096 | 60.918
15.5 | 1.235 | 0.02284 | -0.097 | 54.07
16 | 1.203 | 0.02371 | -0.098 | 50.741
16.5 | 1.16 | 0.02765 | -0.098 | 41.954
17 | 1.116 | 0.03172 | -0.098 | 35.174

## 132. Re 16M Mach 0.10 (2)
BIGFOIL.COM POLAR EXPORT
NACA67-315 a=0.8
NACA67-315 a=0.8 |  |  |  | Cl Max: | 1.7002 | at alpha= | 18.5 | deg
XFOIL ncrit=9 |  |  |  | L/D Max: | 91.7593 | at alpha= | 8 | deg
Re: | 16000000 |  |  | Cd Min: | 0.02911 | at alpha= | 18.5 | deg
Mach: | 0.1 |  |  | Cl=0 at alpha= | -2.8575 | deg
|  |  |  | @ Cl=0.1, Cd= | 0.0044267
|  |  |  | @ Cl=0.4, Cd= | 0.0053999
|  |  |  | @ Cl=0.6, Cd= | 0.0073732
alpha (deg) | Cl | Cd | Cm | Cl/Cd
-20 | -1.4707 | 0.02269 | -0.1187 | -64.8171
-19.5 | -1.4521 | 0.02097 | -0.1158 | -69.2465
-19 | -1.43 | 0.01953 | -0.1129 | -73.2207
-18.5 | -1.4035 | 0.01832 | -0.1103 | -76.6103
-18 | -1.3755 | 0.01722 | -0.1076 | -79.878
-17.5 | -1.3452 | 0.01625 | -0.1051 | -82.7815
-17 | -1.3151 | 0.01532 | -0.1023 | -85.842
-16.5 | -1.2821 | 0.01451 | -0.0997 | -88.3598
-16 | -1.2463 | 0.01379 | -0.0974 | -90.3771
-15.5 | -1.2103 | 0.01311 | -0.0951 | -92.3188
-15 | -1.1734 | 0.01249 | -0.0927 | -93.9472
-14.5 | -1.1349 | 0.01191 | -0.0905 | -95.2897
-14 | -1.0963 | 0.01134 | -0.0882 | -96.6755
-13.5 | -1.0571 | 0.01076 | -0.086 | -98.2435
-13 | -1.0165 | 0.01023 | -0.0839 | -99.3646
-12.5 | -0.976 | 0.0097 | -0.0816 | -100.6186
-12 | -0.9355 | 0.00919 | -0.0794 | -101.7954
-11.5 | -0.8928 | 0.00881 | -0.0774 | -101.3394
-11 | -0.8503 | 0.00845 | -0.0753 | -100.6272
-10.5 | -0.8081 | 0.00814 | -0.073 | -99.2752
-10 | -0.7634 | 0.00787 | -0.0712 | -97.0013
-9.5 | -0.7141 | 0.00756 | -0.0704 | -94.4577
-9 | -0.6648 | 0.00722 | -0.0696 | -92.0776
-8.5 | -0.614 | 0.00693 | -0.0691 | -88.6003
-8 | -0.5617 | 0.00669 | -0.0688 | -83.9611
-7.5 | -0.51 | 0.0064 | -0.0685 | -79.6875
-7 | -0.4568 | 0.00618 | -0.0684 | -73.9159
-6.5 | -0.4032 | 0.00597 | -0.0684 | -67.5377
-6 | -0.3494 | 0.00576 | -0.0684 | -60.6597
-5.5 | -0.2945 | 0.00559 | -0.0687 | -52.6834
-5 | -0.2399 | 0.0054 | -0.0689 | -44.4259
-4.5 | -0.1841 | 0.00524 | -0.0693 | -35.1336
-4 | -0.1284 | 0.00505 | -0.0698 | -25.4257
-3.5 | -0.0721 | 0.00489 | -0.0703 | -14.7444
-3 | -0.0159 | 0.00475 | -0.0708 | -3.3474
-2.5 | 0.0399 | 0.00462 | -0.0713 | 8.6364
-2 | 0.096 | 0.00444 | -0.0718 | 21.6216
-1.5 | 0.1501 | 0.00426 | -0.0719 | 35.2347
-1 | 0.2039 | 0.00409 | -0.072 | 49.8533
-0.5 | 0.2518 | 0.00413 | -0.0708 | 60.9685
0 | 0.2869 | 0.00466 | -0.067 | 61.5665
0.5 | 0.3268 | 0.00464 | -0.0642 | 70.431
1 | 0.3515 | 0.00464 | -0.0583 | 75.7543
1.5 | 0.3632 | 0.00501 | -0.0492 | 72.495
2 | 0.3805 | 0.00524 | -0.0416 | 72.6145
2.5 | 0.4183 | 0.00555 | -0.0383 | 75.3694
3 | 0.4593 | 0.00588 | -0.0358 | 78.1122
3.5 | 0.4974 | 0.00629 | -0.0327 | 79.0779
4.5 | 0.5783 | 0.00718 | -0.0276 | 80.5432
5 | 0.6221 | 0.00757 | -0.0258 | 82.1797
5.5 | 0.6661 | 0.00794 | -0.024 | 83.8917
6 | 0.7115 | 0.00828 | -0.0226 | 85.93
6.5 | 0.7581 | 0.00859 | -0.0214 | 88.2538
7 | 0.8029 | 0.00895 | -0.0199 | 89.7095
7.5 | 0.8469 | 0.00934 | -0.0183 | 90.6745
8 | 0.8919 | 0.00972 | -0.017 | 91.7593
8.5 | 0.935 | 0.0102 | -0.0153 | 91.6667
9 | 0.9755 | 0.01074 | -0.0132 | 90.8287
9.5 | 1.0183 | 0.01124 | -0.0116 | 90.5961
10 | 1.0611 | 0.01176 | -0.01 | 90.2296
10.5 | 1.1029 | 0.01228 | -0.0083 | 89.8127
11 | 1.1441 | 0.01285 | -0.0066 | 89.035
11.5 | 1.1843 | 0.0135 | -0.0048 | 87.7259
12 | 1.2247 | 0.0141 | -0.003 | 86.8582
12.5 | 1.262 | 0.01485 | -0.0008 | 84.9832
13.5 | 1.3389 | 0.01632 | 0.0029 | 82.0404
14 | 1.376 | 0.01712 | 0.0049 | 80.3738
14.5 | 1.4131 | 0.01796 | 0.0068 | 78.6804
15 | 1.4464 | 0.01896 | 0.0091 | 76.2869
15.5 | 1.4788 | 0.02005 | 0.0115 | 73.7556
16 | 1.5095 | 0.02118 | 0.014 | 71.2701
16.5 | 1.5391 | 0.02242 | 0.0165 | 68.6485
17 | 1.5657 | 0.02379 | 0.0193 | 65.8134
17.5 | 1.5932 | 0.02508 | 0.022 | 63.5247
18 | 1.6406 | 0.02702 | 0.0196 | 60.718
18.5 | 1.7002 | 0.02911 | 0.0145 | 58.406

## 133. Re 16M Mach 0.25 (1)
BIGFOIL.COM POLAR EXPORT
NACA67-315 a=0.8
NACA67-315 a=0.8 |  |  |  | Cl Max: | 1.31 | at alpha= | 10.5 | deg
JavaFoil+Calcfoil stall+Eppler ext transition |  |  |  | L/D Max: | 113.036 | at alpha= | 6.5 | deg
Re: | 16000000 |  |  | Cd Min: | 0.00541 | at alpha= | -4.5 | deg
Mach: | 0.25 |  |  | Cl=0 at alpha= | -2.4524 | deg
|  |  |  | @ Cl=0.1, Cd= | 0.0058192
|  |  |  | @ Cl=0.4, Cd= | 0.0062533
|  |  |  | @ Cl=0.6, Cd= | 0.0066329
alpha (deg) | Cl | Cd | Cm | Cl/Cd
-17 | -0.462 | 0.14394 | -0.011 | -3.211
-16.5 | -0.506 | 0.13515 | -0.011 | -3.744
-16 | -0.546 | 0.12592 | -0.012 | -4.34
-15.5 | -0.585 | 0.10812 | -0.014 | -5.412
-15 | -0.617 | 0.10182 | -0.015 | -6.064
-14.5 | -0.646 | 0.0947 | -0.016 | -6.824
-14 | -0.671 | 0.0867 | -0.017 | -7.744
-13.5 | -0.691 | 0.07982 | -0.019 | -8.66
-13 | -0.722 | 0.06148 | -0.023 | -11.737
-12.5 | -0.786 | 0.02903 | -0.029 | -27.069
-12 | -0.847 | 0.01263 | -0.034 | -67.075
-11.5 | -0.845 | 0.01146 | -0.035 | -73.736
-11 | -0.835 | 0.01069 | -0.036 | -78.154
-10.5 | -0.818 | 0.01002 | -0.038 | -81.617
-10 | -0.794 | 0.00931 | -0.039 | -85.357
-9.5 | -0.765 | 0.00878 | -0.04 | -87.061
-9 | -0.73 | 0.00834 | -0.042 | -87.512
-8.5 | -0.69 | 0.00796 | -0.043 | -86.622
-8 | -0.645 | 0.00763 | -0.044 | -84.588
-7.5 | -0.597 | 0.00731 | -0.046 | -81.669
-7 | -0.546 | 0.00704 | -0.047 | -77.551
-6.5 | -0.492 | 0.00678 | -0.048 | -72.534
-6 | -0.435 | 0.00551 | -0.05 | -78.869
-5.5 | -0.376 | 0.00575 | -0.051 | -65.438
-5 | -0.317 | 0.00558 | -0.052 | -56.769
-4.5 | -0.256 | 0.00541 | -0.054 | -47.335
-4 | -0.194 | 0.00569 | -0.055 | -34.111
-3.5 | -0.132 | 0.0058 | -0.056 | -22.764
-3 | -0.069 | 0.0059 | -0.058 | -11.726
-2.5 | -0.006 | 0.00566 | -0.059 | -1.076
-2 | 0.057 | 0.00549 | -0.06 | 10.418
-1.5 | 0.121 | 0.00598 | -0.061 | 20.232
-1 | 0.185 | 0.00602 | -0.063 | 30.661
-0.5 | 0.248 | 0.00607 | -0.064 | 40.871
0 | 0.31 | 0.00609 | -0.065 | 50.834
0.5 | 0.372 | 0.00616 | -0.066 | 60.434
1 | 0.435 | 0.00637 | -0.068 | 68.336
1.5 | 0.498 | 0.00637 | -0.069 | 78.158
2 | 0.558 | 0.00645 | -0.07 | 86.628
2.5 | 0.62 | 0.00672 | -0.071 | 92.285
3 | 0.681 | 0.00691 | -0.073 | 98.541
3.5 | 0.741 | 0.00752 | -0.074 | 98.631
4 | 0.801 | 0.00787 | -0.075 | 101.824
4.5 | 0.859 | 0.00815 | -0.076 | 105.433
5 | 0.916 | 0.00845 | -0.078 | 108.446
5.5 | 0.971 | 0.00877 | -0.079 | 110.644
6 | 1.023 | 0.0091 | -0.08 | 112.416
6.5 | 1.073 | 0.00949 | -0.081 | 113.036
7 | 1.12 | 0.01004 | -0.082 | 111.472
7.5 | 1.163 | 0.01051 | -0.083 | 110.692
8 | 1.202 | 0.01099 | -0.085 | 109.419
8.5 | 1.237 | 0.01147 | -0.086 | 107.808
9 | 1.267 | 0.01202 | -0.087 | 105.345
9.5 | 1.291 | 0.01259 | -0.088 | 102.569
10 | 1.305 | 0.0132 | -0.089 | 98.866
10.5 | 1.31 | 0.0138 | -0.09 | 94.911
11 | 1.306 | 0.01454 | -0.091 | 89.826
11.5 | 1.293 | 0.01522 | -0.092 | 84.94
12 | 1.27 | 0.01622 | -0.093 | 78.325
12.5 | 1.238 | 0.01723 | -0.094 | 71.875
13 | 1.198 | 0.01817 | -0.095 | 65.928
13.5 | 1.147 | 0.01983 | -0.096 | 57.859
14 | 1.087 | 0.0222 | -0.096 | 48.949
14.5 | 0.919 | 0.05967 | -0.082 | 15.4
15 | 0.81 | 0.09588 | -0.066 | 8.448
15.5 | 0.742 | 0.10588 | -0.063 | 7.009

## 134. Re 16M Mach 0.25 (2)
BIGFOIL.COM POLAR EXPORT
NACA67-315 a=0.8
NACA67-315 a=0.8 |  |  |  | Cl Max: | 1.6993 | at alpha= | 18.5 | deg
XFOIL ncrit=9 |  |  |  | L/D Max: | 86.4768 | at alpha= | 8 | deg
Re: | 16000000 |  |  | Cd Min: | 0.03899 | at alpha= | -20 | deg
Mach: | 0.25 |  |  | Cl=0 at alpha= | -2.8949 | deg
|  |  |  | @ Cl=0.1, Cd= | 0.0044892
|  |  |  | @ Cl=0.4, Cd= | 0.0056242
|  |  |  | @ Cl=0.6, Cd= | 0.0077718
alpha (deg) | Cl | Cd | Cm | Cl/Cd
-20 | -1.356 | 0.03899 | -0.1498 | -34.7781
-19.5 | -1.3515 | 0.03465 | -0.1489 | -39.0043
-19 | -1.3758 | 0.02911 | -0.1458 | -47.2621
-18.5 | -1.3513 | 0.02698 | -0.1432 | -50.0852
-18 | -1.3482 | 0.02387 | -0.1388 | -56.4809
-17.5 | -1.3377 | 0.02139 | -0.1341 | -62.5386
-17 | -1.3169 | 0.01956 | -0.1297 | -67.3262
-16.5 | -1.2942 | 0.01787 | -0.1251 | -72.4231
-16 | -1.2642 | 0.01655 | -0.1209 | -76.3867
-15.5 | -1.2292 | 0.01551 | -0.1172 | -79.2521
-15 | -1.1945 | 0.01449 | -0.1132 | -82.4362
-14.5 | -1.1579 | 0.01356 | -0.1094 | -85.3909
-14 | -1.1171 | 0.01282 | -0.1062 | -87.1373
-13.5 | -1.076 | 0.01209 | -0.1029 | -88.9992
-13 | -1.0364 | 0.01127 | -0.0994 | -91.961
-12.5 | -0.9937 | 0.0106 | -0.0963 | -93.7453
-12 | -0.9508 | 0.00995 | -0.0932 | -95.5578
-11.5 | -0.9057 | 0.00945 | -0.0905 | -95.8413
-11 | -0.8602 | 0.00898 | -0.0879 | -95.7906
-10.5 | -0.8142 | 0.00854 | -0.0853 | -95.3396
-10 | -0.7678 | 0.00813 | -0.0829 | -94.4403
-9.5 | -0.7216 | 0.00779 | -0.0803 | -92.6316
-9 | -0.676 | 0.0075 | -0.0777 | -90.1333
-8.5 | -0.6256 | 0.00714 | -0.0761 | -87.619
-8 | -0.5728 | 0.00685 | -0.0751 | -83.6204
-7.5 | -0.5189 | 0.00658 | -0.0743 | -78.8602
-7 | -0.4653 | 0.0063 | -0.0736 | -73.8571
-6.5 | -0.41 | 0.00609 | -0.0732 | -67.3235
-6 | -0.3548 | 0.00586 | -0.0729 | -60.5461
-5.5 | -0.2988 | 0.00567 | -0.0728 | -52.6984
-5 | -0.2423 | 0.00548 | -0.0728 | -44.2153
-4.5 | -0.1851 | 0.00529 | -0.073 | -34.9905
-4 | -0.1279 | 0.0051 | -0.0732 | -25.0784
-3.5 | -0.0699 | 0.00494 | -0.0737 | -14.1498
-3 | -0.012 | 0.00479 | -0.0741 | -2.5052
-2.5 | 0.0451 | 0.00467 | -0.0744 | 9.6574
-2 | 0.1028 | 0.00448 | -0.0749 | 22.9464
-1.5 | 0.1583 | 0.00429 | -0.0749 | 36.8998
-1 | 0.2138 | 0.00407 | -0.0749 | 52.5307
-0.5 | 0.2652 | 0.004 | -0.0741 | 66.3
0 | 0.2997 | 0.00453 | -0.0698 | 66.1589
0.5 | 0.3347 | 0.00463 | -0.0657 | 72.2894
1.5 | 0.3605 | 0.00497 | -0.0476 | 72.5352
2 | 0.3746 | 0.00533 | -0.0391 | 70.2814
2.5 | 0.41 | 0.00574 | -0.0351 | 71.4286
3 | 0.4514 | 0.00612 | -0.0323 | 73.7582
3.5 | 0.4908 | 0.00656 | -0.0291 | 74.8171
4 | 0.5337 | 0.007 | -0.0266 | 76.2429
4.5 | 0.574 | 0.0075 | -0.0237 | 76.5333
5 | 0.618 | 0.00796 | -0.0216 | 77.6382
5.5 | 0.6647 | 0.00834 | -0.0199 | 79.7002
6 | 0.7103 | 0.00873 | -0.0181 | 81.3631
6.5 | 0.7584 | 0.00907 | -0.0167 | 83.6163
7 | 0.8054 | 0.00946 | -0.0151 | 85.1374
7.5 | 0.8509 | 0.00988 | -0.0133 | 86.1235
8 | 0.8959 | 0.01036 | -0.0113 | 86.4768
8.5 | 0.9405 | 0.01089 | -0.0093 | 86.3636
9 | 0.9838 | 0.01147 | -0.0071 | 85.7716
9.5 | 1.0272 | 0.01205 | -0.0049 | 85.2448
10 | 1.0724 | 0.01262 | -0.0031 | 84.9762
10.5 | 1.1162 | 0.01324 | -0.001 | 84.3051
11 | 1.1586 | 0.01392 | 0.0013 | 83.2328
11.5 | 1.2 | 0.0147 | 0.0038 | 81.6327
12 | 1.2415 | 0.01546 | 0.0062 | 80.304
12.5 | 1.2815 | 0.01632 | 0.0088 | 78.5233
13.5 | 1.3608 | 0.01815 | 0.0141 | 74.9752
14 | 1.3988 | 0.01922 | 0.0168 | 72.7784
15 | 1.4687 | 0.02173 | 0.023 | 67.5886
15.5 | 1.4988 | 0.02332 | 0.0265 | 64.271
16 | 1.5333 | 0.02468 | 0.0294 | 62.1272
16.5 | 1.5605 | 0.02645 | 0.033 | 58.9981
17 | 1.587 | 0.02837 | 0.0365 | 55.9394
17.5 | 1.6088 | 0.03055 | 0.0403 | 52.6612
18 | 1.6543 | 0.0332 | 0.0391 | 49.8283
18.5 | 1.6993 | 0.0375 | 0.0356 | 45.3147

## 135. Re 16M Mach 0.50 (1)
BIGFOIL.COM POLAR EXPORT
NACA67-315 a=0.8
NACA67-315 a=0.8 |  |  |  | Cl Max: | 1.239 | at alpha= | 20 | deg
JavaFoil+Calcfoil stall+Eppler ext transition |  |  |  | L/D Max: | 103.436 | at alpha= | 5.5 | deg
Re: | 16000000 |  |  | Cd Min: | 0.00521 | at alpha= | -2.5 | deg
Mach: | 0.5 |  |  | Cl=0 at alpha= | -2.4507 | deg
|  |  |  | @ Cl=0.1, Cd= | 0.0055434
|  |  |  | @ Cl=0.4, Cd= | 0.006575
|  |  |  | @ Cl=0.6, Cd= | 0.0070145
alpha (deg) | Cl | Cd | Cm | Cl/Cd
-20 | -0.976 | 0.17068 | -0.01 | -5.72
-19.5 | -0.948 | 0.16563 | -0.011 | -5.726
-19 | -0.92 | 0.16283 | -0.012 | -5.653
-18.5 | -0.895 | 0.15015 | -0.012 | -5.959
-18 | -0.867 | 0.14165 | -0.013 | -6.123
-17.5 | -0.839 | 0.1357 | -0.014 | -6.183
-17 | -0.81 | 0.13174 | -0.014 | -6.151
-16.5 | -0.783 | 0.12582 | -0.015 | -6.225
-16 | -0.756 | 0.11786 | -0.016 | -6.411
-15.5 | -0.729 | 0.11037 | -0.017 | -6.606
-15 | -0.703 | 0.10147 | -0.018 | -6.924
-14.5 | -0.674 | 0.09566 | -0.018 | -7.051
-14 | -0.651 | 0.08583 | -0.02 | -7.581
-13.5 | -0.631 | 0.07325 | -0.023 | -8.615
-13 | -0.697 | 0.01795 | -0.034 | -38.821
-12.5 | -0.561 | 0.08538 | -0.02 | -6.568
-12 | -0.534 | 0.07734 | -0.021 | -6.909
-11.5 | -0.511 | 0.06743 | -0.024 | -7.573
-11 | -0.529 | 0.03018 | -0.036 | -17.515
-10.5 | -0.542 | 0.01277 | -0.042 | -42.453
-10 | -0.421 | 0.0702 | -0.021 | -5.995
-9.5 | -0.395 | 0.05955 | -0.024 | -6.627
-9 | -0.374 | 0.04775 | -0.031 | -7.833
-8.5 | -0.338 | 0.05468 | -0.024 | -6.183
-8 | -0.446 | 0.04807 | -0.028 | -9.278
-7.5 | -0.584 | 0.00881 | -0.051 | -66.253
-7 | -0.564 | 0.00825 | -0.052 | -68.321
-6.5 | -0.523 | 0.0078 | -0.054 | -67.073
-6 | -0.47 | 0.00737 | -0.055 | -63.749
-5.5 | -0.41 | 0.00701 | -0.057 | -58.549
-5 | -0.348 | 0.00671 | -0.058 | -51.814
-4.5 | -0.282 | 0.00629 | -0.06 | -44.871
-4 | -0.215 | 0.00593 | -0.061 | -36.232
-3.5 | -0.146 | 0.00575 | -0.063 | -25.475
-3 | -0.077 | 0.00602 | -0.064 | -12.779
-2.5 | -0.007 | 0.00521 | -0.065 | -1.302
-2 | 0.064 | 0.0053 | -0.067 | 12.023
-1.5 | 0.135 | 0.00578 | -0.068 | 23.358
-1 | 0.206 | 0.00572 | -0.07 | 36.029
-0.5 | 0.277 | 0.00624 | -0.071 | 44.433
0 | 0.345 | 0.0063 | -0.073 | 54.747
0.5 | 0.415 | 0.00665 | -0.074 | 62.365
1 | 0.485 | 0.00689 | -0.075 | 70.341
1.5 | 0.555 | 0.00696 | -0.077 | 79.679
2 | 0.621 | 0.00704 | -0.078 | 88.214
2.5 | 0.689 | 0.00748 | -0.08 | 92.156
3 | 0.757 | 0.00777 | -0.081 | 97.396
3.5 | 0.823 | 0.00852 | -0.082 | 96.544
4 | 0.888 | 0.00896 | -0.084 | 99.168
4.5 | 0.95 | 0.00938 | -0.085 | 101.363
5 | 1.008 | 0.00981 | -0.086 | 102.776
5.5 | 1.061 | 0.01026 | -0.088 | 103.436
6 | 1.107 | 0.01103 | -0.089 | 100.329
6.5 | 1.141 | 0.0117 | -0.09 | 97.528
7 | 1.158 | 0.01241 | -0.092 | 93.303
7.5 | 1.144 | 0.01324 | -0.093 | 86.434
8 | 1.048 | 0.01435 | -0.094 | 73.064
8.5 | 0.739 | 0.01555 | -0.095 | 47.567
9 | 0.768 | 0.01756 | -0.096 | 43.752
9.5 | 0.804 | 0.01733 | -0.098 | 46.37
10 | 0.693 | 0.06591 | -0.055 | 10.51
10.5 | 0.87 | 0.01759 | -0.1 | 49.446
11 | 0.901 | 0.01895 | -0.101 | 47.567
11.5 | 0.931 | 0.02094 | -0.102 | 44.464
12 | 0.816 | 0.07313 | -0.07 | 11.157
12.5 | 0.996 | 0.02156 | -0.105 | 46.189
13 | 1.023 | 0.02395 | -0.105 | 42.738
13.5 | 0.926 | 0.06887 | -0.083 | 13.441
14 | 0.958 | 0.07123 | -0.085 | 13.444
14.5 | 0.946 | 0.10133 | -0.07 | 9.338
15 | 0.965 | 0.11563 | -0.065 | 8.345
15.5 | 0.995 | 0.12008 | -0.068 | 8.284
16 | 1.025 | 0.1234 | -0.071 | 8.304
16.5 | 1.052 | 0.13006 | -0.073 | 8.09
17 | 1.074 | 0.14968 | -0.07 | 7.173
17.5 | 1.102 | 0.15176 | -0.072 | 7.26
18 | 1.131 | 0.15759 | -0.074 | 7.178
18.5 | 1.159 | 0.1611 | -0.076 | 7.197
19 | 1.183 | 0.1845 | -0.076 | 6.412
19.5 | 1.211 | 0.18877 | -0.077 | 6.413
20 | 1.239 | 0.19379 | -0.079 | 6.392

## 136. Re 16M Mach 0.50 (2)
BIGFOIL.COM POLAR EXPORT
NACA67-315 a=0.8
NACA67-315 a=0.8 |  |  |  | Cl Max: | 1.2054 | at alpha= | 11 | deg
XFOIL ncrit=9 |  |  |  | L/D Max: | 83.6099 | at alpha= | 0.5 | deg
Re: | 16000000 |  |  | Cd Min: | 0.12075 | at alpha= | 16 | deg
Mach: | 0.5 |  |  | Cl=0 at alpha= | -3.0946 | deg
|  |  |  | @ Cl=0.1, Cd= | 0.0047556
|  |  |  | @ Cl=0.4, Cd= | 0.0069654
|  |  |  | @ Cl=0.6, Cd= | 0.0097851
alpha (deg) | Cl | Cd | Cm | Cl/Cd
-14.5 | -0.3932 | 0.09781 | -0.1375 | -4.02
-14 | -0.4027 | 0.08813 | -0.1435 | -4.5694
-13.5 | -0.4176 | 0.07803 | -0.1499 | -5.3518
-13 | -0.4377 | 0.06725 | -0.1567 | -6.5086
-12.5 | -0.4524 | 0.05465 | -0.1656 | -8.2781
-12 | -0.4752 | 0.04444 | -0.1725 | -10.6931
-11.5 | -0.5091 | 0.03663 | -0.1736 | -13.8984
-11 | -0.5516 | 0.03011 | -0.1694 | -18.3195
-10.5 | -0.5975 | 0.02443 | -0.1612 | -24.4576
-10 | -0.6405 | 0.0193 | -0.15 | -33.1865
-9.5 | -0.6757 | 0.01422 | -0.1372 | -47.5176
-9 | -0.6705 | 0.01033 | -0.1271 | -64.908
-8.5 | -0.6305 | 0.00868 | -0.1198 | -72.6382
-8 | -0.577 | 0.0079 | -0.1145 | -73.038
-7.5 | -0.52 | 0.00737 | -0.1103 | -70.5563
-7 | -0.4618 | 0.00697 | -0.1067 | -66.2554
-6.5 | -0.4043 | 0.00662 | -0.1033 | -61.0725
-6 | -0.3483 | 0.00627 | -0.1 | -55.5502
-5.5 | -0.2934 | 0.00601 | -0.0967 | -48.8186
-5 | -0.2382 | 0.00578 | -0.0937 | -41.2111
-4.5 | -0.1764 | 0.00556 | -0.0923 | -31.7266
-4 | -0.1141 | 0.00535 | -0.0913 | -21.3271
-3.5 | -0.0514 | 0.00515 | -0.0906 | -9.9806
-3 | 0.012 | 0.00497 | -0.0902 | 2.4145
-2.5 | 0.0757 | 0.00481 | -0.09 | 15.738
-2 | 0.1382 | 0.00467 | -0.0897 | 29.5931
-1.5 | 0.2002 | 0.00441 | -0.0894 | 45.3968
-1 | 0.2595 | 0.00418 | -0.0886 | 62.0813
-0.5 | 0.3186 | 0.00392 | -0.0878 | 81.2755
0.5 | 0.3729 | 0.00446 | -0.0726 | 83.6099
1 | 0.3614 | 0.00451 | -0.0568 | 80.133
1.5 | 0.3705 | 0.00491 | -0.0458 | 75.4582
2 | 0.3687 | 0.00574 | -0.0328 | 64.2334
2.5 | 0.3854 | 0.00673 | -0.0238 | 57.266
3 | 0.4251 | 0.00737 | -0.0193 | 57.6798
3.5 | 0.4668 | 0.00799 | -0.0152 | 58.423
4 | 0.5143 | 0.00855 | -0.0122 | 60.152
4.5 | 0.5578 | 0.00924 | -0.0084 | 60.368
5 | 0.6058 | 0.00986 | -0.0053 | 61.4402
5.5 | 0.6574 | 0.01042 | -0.0028 | 63.0902
6 | 0.7106 | 0.01097 | -0.0004 | 64.7767
6.5 | 0.7659 | 0.01148 | 0.0018 | 66.716
7 | 0.8192 | 0.01208 | 0.0046 | 67.8146
7.5 | 0.8702 | 0.0128 | 0.0078 | 67.9844
8 | 0.9219 | 0.01355 | 0.0112 | 68.0369
8.5 | 0.9732 | 0.01437 | 0.0148 | 67.7244
9 | 1.0256 | 0.01522 | 0.0186 | 67.385
9.5 | 1.0797 | 0.0161 | 0.0224 | 67.0621
10 | 1.1282 | 0.01726 | 0.0273 | 65.365
10.5 | 1.176 | 0.01859 | 0.0326 | 63.2598
11 | 1.2054 | 0.02085 | 0.0402 | 57.8129
11.5 | 1.2043 | 0.02477 | 0.0499 | 48.6193
12 | 1.1795 | 0.03056 | 0.0593 | 38.5962
12.5 | 1.1445 | 0.03771 | 0.0665 | 30.35
13 | 1.1028 | 0.04634 | 0.0707 | 23.798
13.5 | 1.0589 | 0.05653 | 0.0712 | 18.7316
14 | 1.0229 | 0.06768 | 0.068 | 15.1138
14.5 | 0.9903 | 0.08032 | 0.0613 | 12.3294
15 | 0.9605 | 0.09437 | 0.052 | 10.178
15.5 | 0.9411 | 0.10807 | 0.0427 | 8.7082
16 | 0.9265 | 0.12075 | 0.0349 | 7.6729

## 137. Re 18M Mach 0.00 (1)
BIGFOIL.COM POLAR EXPORT
NACA67-315 a=0.8
NACA67-315 a=0.8 |  |  |  | Cl Max: | 1.372 | at alpha= | 12 | deg
JavaFoil+Calcfoil stall+Eppler ext transition |  |  |  | L/D Max: | 117.705 | at alpha= | 6.5 | deg
Re: | 18000000 |  |  | Cd Min: | 0.00561 | at alpha= | -2 | deg
Mach: | 0 |  |  | Cl=0 at alpha= | -2.4508 | deg
|  |  |  | @ Cl=0.1, Cd= | 0.0059947
|  |  |  | @ Cl=0.4, Cd= | 0.0062992
|  |  |  | @ Cl=0.6, Cd= | 0.006717
alpha (deg) | Cl | Cd | Cm | Cl/Cd
-19 | -0.738 | 0.14739 | -0.009 | -5.004
-18.5 | -0.766 | 0.12487 | -0.011 | -6.134
-18 | -0.781 | 0.11581 | -0.012 | -6.746
-17.5 | -0.795 | 0.10815 | -0.013 | -7.348
-17 | -0.807 | 0.10013 | -0.014 | -8.063
-16.5 | -0.828 | 0.084 | -0.016 | -9.855
-16 | -0.848 | 0.06918 | -0.018 | -12.257
-15.5 | -0.9 | 0.03829 | -0.022 | -23.5
-15 | -0.931 | 0.02557 | -0.024 | -36.405
-14.5 | -0.957 | 0.01717 | -0.026 | -55.732
-14 | -0.961 | 0.01472 | -0.028 | -65.279
-13.5 | -0.959 | 0.01297 | -0.029 | -73.972
-13 | -0.951 | 0.01198 | -0.03 | -79.318
-12.5 | -0.937 | 0.01115 | -0.032 | -84.083
-12 | -0.92 | 0.01043 | -0.033 | -88.203
-11.5 | -0.897 | 0.00997 | -0.034 | -89.966
-11 | -0.871 | 0.00947 | -0.035 | -91.955
-10.5 | -0.841 | 0.00894 | -0.037 | -94.047
-10 | -0.806 | 0.00846 | -0.038 | -95.28
-9.5 | -0.769 | 0.00808 | -0.039 | -95.099
-9 | -0.727 | 0.00775 | -0.041 | -93.839
-8.5 | -0.683 | 0.00746 | -0.042 | -91.551
-8 | -0.636 | 0.00717 | -0.043 | -88.735
-7.5 | -0.586 | 0.00585 | -0.044 | -100.221
-7 | -0.534 | 0.00611 | -0.046 | -87.439
-6.5 | -0.48 | 0.00588 | -0.047 | -81.69
-6 | -0.424 | 0.0057 | -0.048 | -74.305
-5.5 | -0.366 | 0.00597 | -0.05 | -61.396
-5 | -0.308 | 0.00578 | -0.051 | -53.292
-4.5 | -0.248 | 0.00603 | -0.052 | -41.231
-4 | -0.188 | 0.00615 | -0.053 | -30.624
-3.5 | -0.128 | 0.00614 | -0.055 | -20.836
-3 | -0.067 | 0.00599 | -0.056 | -11.193
-2.5 | -0.006 | 0.00591 | -0.057 | -0.999
-2 | 0.055 | 0.00561 | -0.058 | 9.883
-1.5 | 0.117 | 0.00614 | -0.06 | 19.095
-1 | 0.179 | 0.00607 | -0.061 | 29.425
-0.5 | 0.24 | 0.00603 | -0.062 | 39.86
0 | 0.3 | 0.00617 | -0.063 | 48.652
0.5 | 0.361 | 0.00628 | -0.064 | 57.465
1 | 0.422 | 0.00631 | -0.066 | 66.831
1.5 | 0.483 | 0.00647 | -0.067 | 74.565
2 | 0.542 | 0.00654 | -0.068 | 82.771
2.5 | 0.601 | 0.00672 | -0.069 | 89.471
3 | 0.661 | 0.00685 | -0.07 | 96.367
3.5 | 0.719 | 0.00734 | -0.072 | 98.026
4 | 0.778 | 0.0075 | -0.073 | 103.674
4.5 | 0.835 | 0.00773 | -0.074 | 107.955
5 | 0.89 | 0.008 | -0.075 | 111.246
5.5 | 0.944 | 0.00825 | -0.076 | 114.438
6 | 0.997 | 0.00854 | -0.078 | 116.637
6.5 | 1.047 | 0.00889 | -0.079 | 117.705
7 | 1.095 | 0.00938 | -0.08 | 116.701
7.5 | 1.141 | 0.00977 | -0.081 | 116.755
8 | 1.184 | 0.01018 | -0.082 | 116.244
8.5 | 1.223 | 0.01057 | -0.083 | 115.711
9 | 1.26 | 0.01098 | -0.084 | 114.725
9.5 | 1.293 | 0.01147 | -0.085 | 112.695
10 | 1.32 | 0.01197 | -0.086 | 110.255
10.5 | 1.341 | 0.01244 | -0.088 | 107.801
11 | 1.356 | 0.01301 | -0.089 | 104.271
11.5 | 1.367 | 0.01353 | -0.09 | 101.007
12 | 1.372 | 0.01418 | -0.091 | 96.751
12.5 | 1.372 | 0.01491 | -0.092 | 92.059
13 | 1.368 | 0.01567 | -0.093 | 87.295
13.5 | 1.359 | 0.01642 | -0.093 | 82.756
14 | 1.344 | 0.0175 | -0.094 | 76.808
14.5 | 1.327 | 0.01817 | -0.095 | 73.031
15 | 1.304 | 0.01972 | -0.096 | 66.131
15.5 | 1.278 | 0.02139 | -0.097 | 59.722
16 | 1.251 | 0.02229 | -0.097 | 56.108
16.5 | 1.217 | 0.02491 | -0.098 | 48.833
17 | 1.181 | 0.02736 | -0.098 | 43.174

## 138. Re 18M Mach 0.00 (2)
BIGFOIL.COM POLAR EXPORT
NACA67-315 a=0.8
NACA67-315 a=0.8 |  |  |  | Cl Max: | 1.7715 | at alpha= | 20 | deg
XFOIL ncrit=9 |  |  |  | L/D Max: | 94.6519 | at alpha= | 8.5 | deg
Re: | 18000000 |  |  | Cd Min: | 0.03384 | at alpha= | 20 | deg
Mach: | 0 |  |  | Cl=0 at alpha= | -2.8407 | deg
|  |  |  | @ Cl=0.1, Cd= | 0.0043876
|  |  |  | @ Cl=0.4, Cd= | 0.0054373
|  |  |  | @ Cl=0.6, Cd= | 0.007139
alpha (deg) | Cl | Cd | Cm | Cl/Cd
-20 | -1.4859 | 0.02062 | -0.1114 | -72.0611
-19.5 | -1.4643 | 0.01924 | -0.1088 | -76.1071
-19 | -1.4393 | 0.01804 | -0.1062 | -79.7838
-18.5 | -1.4112 | 0.01701 | -0.1039 | -82.963
-18 | -1.3822 | 0.01605 | -0.1014 | -86.1184
-17.5 | -1.3514 | 0.01522 | -0.099 | -88.7911
-17 | -1.32 | 0.0144 | -0.0966 | -91.6667
-16.5 | -1.2853 | 0.0137 | -0.0945 | -93.8175
-16 | -1.2501 | 0.01304 | -0.0923 | -95.8666
-15.5 | -1.214 | 0.01243 | -0.0901 | -97.6669
-15 | -1.1762 | 0.01188 | -0.0881 | -99.0067
-14.5 | -1.1383 | 0.01135 | -0.086 | -100.2907
-14 | -1.0987 | 0.01086 | -0.0841 | -101.1694
-13.5 | -1.0585 | 0.01037 | -0.0822 | -102.0733
-13 | -1.0185 | 0.00988 | -0.0802 | -103.087
-12.5 | -0.9787 | 0.00938 | -0.078 | -104.339
-12 | -0.939 | 0.00889 | -0.0758 | -105.6243
-11.5 | -0.8973 | 0.00853 | -0.0737 | -105.1934
-11 | -0.8561 | 0.00821 | -0.0715 | -104.2753
-10.5 | -0.8132 | 0.00794 | -0.0695 | -102.4181
-10 | -0.7646 | 0.00765 | -0.0688 | -99.9477
-9.5 | -0.7149 | 0.00736 | -0.0683 | -97.1332
-9 | -0.6654 | 0.00704 | -0.0677 | -94.517
-8.5 | -0.6147 | 0.00675 | -0.0673 | -91.0667
-8 | -0.5625 | 0.00652 | -0.0672 | -86.273
-7.5 | -0.5107 | 0.00626 | -0.067 | -81.5815
-7 | -0.4577 | 0.00604 | -0.067 | -75.7781
-6.5 | -0.404 | 0.00585 | -0.0671 | -69.0598
-6 | -0.3504 | 0.00564 | -0.0672 | -62.1277
-5.5 | -0.2957 | 0.00548 | -0.0676 | -53.9599
-5 | -0.2408 | 0.00528 | -0.0679 | -45.6061
-4.5 | -0.1851 | 0.00511 | -0.0684 | -36.2231
-4 | -0.1295 | 0.00493 | -0.0689 | -26.2677
-3.5 | -0.0736 | 0.00479 | -0.0695 | -15.3653
-3 | -0.018 | 0.00468 | -0.07 | -3.8462
-2.5 | 0.0385 | 0.00453 | -0.0706 | 8.4989
-2 | 0.0936 | 0.00441 | -0.071 | 21.2245
-1.5 | 0.1478 | 0.00422 | -0.0712 | 35.0237
-1 | 0.1997 | 0.00418 | -0.0709 | 47.7751
-0.5 | 0.2415 | 0.00447 | -0.0686 | 54.0268
0 | 0.2786 | 0.00489 | -0.0652 | 56.9734
0.5 | 0.3224 | 0.00487 | -0.0633 | 66.2012
1 | 0.346 | 0.00497 | -0.0572 | 69.6177
1.5 | 0.3606 | 0.00524 | -0.0488 | 68.8168
2 | 0.3861 | 0.00541 | -0.043 | 71.3678
2.5 | 0.4217 | 0.00548 | -0.0394 | 76.9526
3 | 0.4624 | 0.00581 | -0.0368 | 79.5869
3.5 | 0.5019 | 0.00618 | -0.034 | 81.2136
4 | 0.5419 | 0.00657 | -0.0314 | 82.481
4.5 | 0.5829 | 0.00699 | -0.029 | 83.3906
5 | 0.6265 | 0.00737 | -0.0272 | 85.0068
5.5 | 0.6722 | 0.00769 | -0.0259 | 87.4122
6 | 0.7165 | 0.00804 | -0.0243 | 89.1169
6.5 | 0.7624 | 0.00835 | -0.0231 | 91.3054
7 | 0.8075 | 0.0087 | -0.0217 | 92.8161
7.5 | 0.8527 | 0.00904 | -0.0204 | 94.3252
8 | 0.895 | 0.00946 | -0.0187 | 94.6089
8.5 | 0.938 | 0.00991 | -0.0171 | 94.6519
9 | 0.9808 | 0.01038 | -0.0155 | 94.4894
9.5 | 1.0215 | 0.01089 | -0.0136 | 93.8017
10 | 1.0636 | 0.01139 | -0.012 | 93.3802
10.5 | 1.1068 | 0.01186 | -0.0107 | 93.3221
11 | 1.1479 | 0.01239 | -0.0091 | 92.6473
11.5 | 1.1862 | 0.01306 | -0.007 | 90.827
12 | 1.2277 | 0.01361 | -0.0056 | 90.2057
12.5 | 1.2655 | 0.0143 | -0.0036 | 88.4965
13.5 | 1.3425 | 0.01565 | -0.0002 | 85.7827
14 | 1.3788 | 0.01643 | 0.0018 | 83.9197
14.5 | 1.4147 | 0.01725 | 0.0037 | 82.0116
15 | 1.4512 | 0.01807 | 0.0054 | 80.3099
15.5 | 1.4807 | 0.01921 | 0.0081 | 77.0796
16 | 1.5147 | 0.02014 | 0.0099 | 75.2085
16.5 | 1.542 | 0.0214 | 0.0126 | 72.0561
17 | 1.5723 | 0.02253 | 0.0149 | 69.787
17.5 | 1.5983 | 0.02387 | 0.0175 | 66.9585
18 | 1.6215 | 0.02509 | 0.0208 | 64.6273
18.5 | 1.6857 | 0.02718 | 0.0143 | 62.0199
19 | 1.7414 | 0.02925 | 0.0096 | 59.535
19.5 | 1.7433 | 0.03099 | 0.0163 | 56.2536
20 | 1.7715 | 0.03384 | 0.0158 | 52.3493

## 139. Re 18M Mach 0.10 (1)
BIGFOIL.COM POLAR EXPORT
NACA67-315 a=0.8
NACA67-315 a=0.8 |  |  |  | Cl Max: | 1.362 | at alpha= | 12 | deg
JavaFoil+Calcfoil stall+Eppler ext transition |  |  |  | L/D Max: | 117.393 | at alpha= | 6.5 | deg
Re: | 18000000 |  |  | Cd Min: | 0.00567 | at alpha= | -2 | deg
Mach: | 0.1 |  |  | Cl=0 at alpha= | -2.4516 | deg
|  |  |  | @ Cl=0.1, Cd= | 0.0060319
|  |  |  | @ Cl=0.4, Cd= | 0.0063185
|  |  |  | @ Cl=0.6, Cd= | 0.0067547
alpha (deg) | Cl | Cd | Cm | Cl/Cd
-18.5 | -0.719 | 0.13312 | -0.01 | -5.399
-18 | -0.732 | 0.13648 | -0.01 | -5.36
-17.5 | -0.755 | 0.11304 | -0.013 | -6.68
-17 | -0.77 | 0.10558 | -0.014 | -7.293
-16.5 | -0.784 | 0.09783 | -0.015 | -8.013
-16 | -0.805 | 0.08221 | -0.017 | -9.794
-15.5 | -0.827 | 0.06697 | -0.019 | -12.349
-15 | -0.899 | 0.02903 | -0.024 | -30.965
-14.5 | -0.93 | 0.01917 | -0.026 | -48.512
-14 | -0.938 | 0.01608 | -0.027 | -58.315
-13.5 | -0.943 | 0.01349 | -0.029 | -69.953
-13 | -0.938 | 0.01232 | -0.03 | -76.124
-12.5 | -0.928 | 0.0114 | -0.032 | -81.389
-12 | -0.912 | 0.01078 | -0.033 | -84.585
-11.5 | -0.892 | 0.01012 | -0.034 | -88.123
-11 | -0.867 | 0.00959 | -0.036 | -90.412
-10.5 | -0.839 | 0.00904 | -0.037 | -92.752
-10 | -0.806 | 0.0086 | -0.038 | -93.698
-9.5 | -0.769 | 0.00815 | -0.039 | -94.389
-9 | -0.728 | 0.00781 | -0.041 | -93.249
-8.5 | -0.684 | 0.0075 | -0.042 | -91.212
-8 | -0.638 | 0.00721 | -0.043 | -88.484
-7.5 | -0.588 | 0.00587 | -0.045 | -100.093
-7 | -0.536 | 0.00568 | -0.046 | -94.327
-6.5 | -0.482 | 0.00595 | -0.047 | -80.986
-6 | -0.425 | 0.00573 | -0.048 | -74.224
-5.5 | -0.368 | 0.00599 | -0.05 | -61.396
-5 | -0.309 | 0.00584 | -0.051 | -52.905
-4.5 | -0.25 | 0.00599 | -0.052 | -41.645
-4 | -0.189 | 0.00612 | -0.054 | -30.963
-3.5 | -0.129 | 0.0061 | -0.055 | -21.069
-3 | -0.067 | 0.00596 | -0.056 | -11.302
-2.5 | -0.006 | 0.00589 | -0.057 | -1.008
-2 | 0.056 | 0.00567 | -0.059 | 9.819
-1.5 | 0.118 | 0.00618 | -0.06 | 19.049
-1 | 0.18 | 0.00611 | -0.061 | 29.384
-0.5 | 0.241 | 0.00607 | -0.062 | 39.804
0 | 0.302 | 0.00623 | -0.064 | 48.423
0.5 | 0.363 | 0.00627 | -0.065 | 57.842
1 | 0.424 | 0.00635 | -0.066 | 66.775
1.5 | 0.485 | 0.00651 | -0.067 | 74.528
2 | 0.544 | 0.00654 | -0.068 | 83.149
2.5 | 0.604 | 0.00677 | -0.07 | 89.179
3 | 0.664 | 0.00687 | -0.071 | 96.653
3.5 | 0.723 | 0.00738 | -0.072 | 97.994
4 | 0.781 | 0.00754 | -0.073 | 103.6
4.5 | 0.839 | 0.00778 | -0.074 | 107.805
5 | 0.894 | 0.00803 | -0.076 | 111.348
5.5 | 0.948 | 0.0083 | -0.077 | 114.213
6 | 1.001 | 0.0086 | -0.078 | 116.32
6.5 | 1.051 | 0.00895 | -0.079 | 117.393
7 | 1.099 | 0.00945 | -0.08 | 116.27
7.5 | 1.144 | 0.00987 | -0.081 | 116
8 | 1.187 | 0.01025 | -0.082 | 115.782
8.5 | 1.226 | 0.01065 | -0.084 | 115.095
9 | 1.262 | 0.01112 | -0.085 | 113.528
9.5 | 1.294 | 0.01161 | -0.086 | 111.49
10 | 1.319 | 0.01211 | -0.087 | 108.991
10.5 | 1.338 | 0.01259 | -0.088 | 106.322
11 | 1.352 | 0.01317 | -0.089 | 102.599
11.5 | 1.359 | 0.01372 | -0.09 | 99.101
12 | 1.362 | 0.01439 | -0.091 | 94.623
12.5 | 1.359 | 0.01515 | -0.092 | 89.701
13 | 1.35 | 0.01594 | -0.093 | 84.738
13.5 | 1.337 | 0.01671 | -0.094 | 79.993
14 | 1.318 | 0.01791 | -0.095 | 73.626
14.5 | 1.296 | 0.01889 | -0.096 | 68.598
15 | 1.267 | 0.02072 | -0.096 | 61.136
15.5 | 1.236 | 0.02223 | -0.097 | 55.588
16 | 1.204 | 0.0231 | -0.098 | 52.131
16.5 | 1.162 | 0.02666 | -0.098 | 43.602
17 | 1.119 | 0.03024 | -0.098 | 37.016

## 140. Re 18M Mach 0.10 (2)
BIGFOIL.COM POLAR EXPORT
NACA67-315 a=0.8
NACA67-315 a=0.8 |  |  |  | Cl Max: | 1.7689 | at alpha= | 20 | deg
XFOIL ncrit=9 |  |  |  | L/D Max: | 93.7824 | at alpha= | 8.5 | deg
Re: | 18000000 |  |  | Cd Min: | 0.03579 | at alpha= | 20 | deg
Mach: | 0.1 |  |  | Cl=0 at alpha= | -2.8468 | deg
|  |  |  | @ Cl=0.1, Cd= | 0.0043919
|  |  |  | @ Cl=0.4, Cd= | 0.0054818
|  |  |  | @ Cl=0.6, Cd= | 0.0072017
alpha (deg) | Cl | Cd | Cm | Cl/Cd
-20 | -1.4814 | 0.0221 | -0.1178 | -67.0317
-19.5 | -1.4659 | 0.02027 | -0.1145 | -72.3187
-19 | -1.4417 | 0.01895 | -0.1117 | -76.0792
-18.5 | -1.4155 | 0.01774 | -0.109 | -79.7914
-18 | -1.3867 | 0.01668 | -0.1063 | -83.1355
-17.5 | -1.3558 | 0.01577 | -0.1037 | -85.9734
-17 | -1.3246 | 0.01488 | -0.101 | -89.0188
-16.5 | -1.291 | 0.01409 | -0.0985 | -91.6253
-16 | -1.2556 | 0.01339 | -0.0961 | -93.7715
-15.5 | -1.2188 | 0.01274 | -0.0938 | -95.6672
-14.5 | -1.1432 | 0.01158 | -0.0892 | -98.7219
-14 | -1.1029 | 0.01106 | -0.0872 | -99.7197
-13.5 | -1.0625 | 0.01056 | -0.0851 | -100.6155
-13 | -1.0221 | 0.01004 | -0.0829 | -101.8028
-12.5 | -0.9814 | 0.00953 | -0.0807 | -102.9801
-12 | -0.9413 | 0.00902 | -0.0783 | -104.357
-11.5 | -0.8989 | 0.00864 | -0.0762 | -104.0394
-11 | -0.857 | 0.00828 | -0.074 | -103.5024
-10.5 | -0.8151 | 0.00798 | -0.0716 | -102.1429
-10 | -0.7678 | 0.0077 | -0.0704 | -99.7143
-9.5 | -0.7177 | 0.00742 | -0.0697 | -96.7251
-9 | -0.6679 | 0.00709 | -0.069 | -94.2031
-8.5 | -0.6172 | 0.00679 | -0.0684 | -90.8984
-8 | -0.5649 | 0.00655 | -0.0682 | -86.2443
-7.5 | -0.5126 | 0.00629 | -0.0679 | -81.4944
-7 | -0.4595 | 0.00606 | -0.0679 | -75.8251
-6.5 | -0.4055 | 0.00587 | -0.0679 | -69.0801
-6 | -0.3516 | 0.00566 | -0.068 | -62.1201
-5.5 | -0.2966 | 0.00549 | -0.0683 | -54.0255
-5 | -0.2414 | 0.00529 | -0.0686 | -45.6333
-4.5 | -0.1854 | 0.00512 | -0.0691 | -36.2109
-4 | -0.1296 | 0.00494 | -0.0695 | -26.2348
-3.5 | -0.0733 | 0.0048 | -0.0701 | -15.2708
-3 | -0.0174 | 0.00469 | -0.0705 | -3.71
-2.5 | 0.0394 | 0.00454 | -0.0712 | 8.6784
-2 | 0.0948 | 0.00441 | -0.0715 | 21.4966
-1.5 | 0.1494 | 0.00422 | -0.0717 | 35.4028
-1 | 0.2017 | 0.00416 | -0.0715 | 48.4856
-0.5 | 0.2435 | 0.00446 | -0.0691 | 54.5964
0 | 0.2801 | 0.00489 | -0.0656 | 57.2802
0.5 | 0.3237 | 0.00487 | -0.0635 | 66.4682
1 | 0.3473 | 0.00495 | -0.0574 | 70.1616
1.5 | 0.3591 | 0.00524 | -0.0483 | 68.5305
2 | 0.3838 | 0.00545 | -0.0423 | 70.422
2.5 | 0.4195 | 0.00552 | -0.0386 | 75.9964
3.5 | 0.5006 | 0.00623 | -0.0333 | 80.3531
4 | 0.5412 | 0.00662 | -0.0308 | 81.7523
4.5 | 0.5818 | 0.00705 | -0.0282 | 82.5248
5 | 0.6262 | 0.00742 | -0.0265 | 84.3935
5.5 | 0.6715 | 0.00776 | -0.025 | 86.5335
6 | 0.7161 | 0.00812 | -0.0234 | 88.1897
6.5 | 0.7629 | 0.00842 | -0.0223 | 90.6057
7 | 0.8084 | 0.00878 | -0.0209 | 92.0729
7.5 | 0.8523 | 0.00915 | -0.0193 | 93.1475
8 | 0.8961 | 0.00957 | -0.0177 | 93.6364
8.5 | 0.9397 | 0.01002 | -0.0161 | 93.7824
9 | 0.9813 | 0.01052 | -0.0142 | 93.2795
9.5 | 1.023 | 0.01104 | -0.0124 | 92.663
10 | 1.0662 | 0.01153 | -0.0109 | 92.4718
10.5 | 1.1095 | 0.01201 | -0.0094 | 92.3813
11 | 1.1498 | 0.01259 | -0.0075 | 91.3264
11.5 | 1.1895 | 0.01326 | -0.0056 | 89.7059
12 | 1.2314 | 0.01383 | -0.0041 | 89.0383
12.5 | 1.2682 | 0.01457 | -0.0017 | 87.0419
13 | 1.3075 | 0.01526 | 0.0001 | 85.6815
13.5 | 1.3471 | 0.01593 | 0.0017 | 84.5637
14 | 1.3827 | 0.01678 | 0.004 | 82.4017
14.5 | 1.4201 | 0.0176 | 0.0058 | 80.6875
15 | 1.4541 | 0.01856 | 0.0081 | 78.3459
15.5 | 1.4853 | 0.01971 | 0.0106 | 75.3577
16 | 1.5176 | 0.02078 | 0.0129 | 73.0318
16.5 | 1.5467 | 0.02203 | 0.0155 | 70.2088
17 | 1.5762 | 0.02326 | 0.018 | 67.7644
17.5 | 1.6041 | 0.02459 | 0.0206 | 65.2338
18 | 1.6252 | 0.02606 | 0.0242 | 62.3638
18.5 | 1.6908 | 0.02818 | 0.0178 | 60
19 | 1.7437 | 0.03062 | 0.0135 | 56.9464
20 | 1.7689 | 0.03579 | 0.0202 | 49.4244

## 141. Re 18M Mach 0.25 (1)
BIGFOIL.COM POLAR EXPORT
NACA67-315 a=0.8
NACA67-315 a=0.8 |  |  |  | Cl Max: | 1.311 | at alpha= | 10.5 | deg
JavaFoil+Calcfoil stall+Eppler ext transition |  |  |  | L/D Max: | 114.744 | at alpha= | 6 | deg
Re: | 18000000 |  |  | Cd Min: | 0.00543 | at alpha= | -6 | deg
Mach: | 0.25 |  |  | Cl=0 at alpha= | -2.4524 | deg
|  |  |  | @ Cl=0.1, Cd= | 0.0062762
|  |  |  | @ Cl=0.4, Cd= | 0.00642
|  |  |  | @ Cl=0.6, Cd= | 0.006821
alpha (deg) | Cl | Cd | Cm | Cl/Cd
-17 | -0.462 | 0.14666 | -0.011 | -3.151
-16.5 | -0.506 | 0.1332 | -0.011 | -3.8
-16 | -0.546 | 0.12514 | -0.012 | -4.366
-15.5 | -0.585 | 0.10726 | -0.014 | -5.457
-15 | -0.618 | 0.10174 | -0.015 | -6.072
-14.5 | -0.647 | 0.0939 | -0.016 | -6.888
-14 | -0.672 | 0.08538 | -0.018 | -7.875
-13.5 | -0.692 | 0.079 | -0.019 | -8.76
-13 | -0.726 | 0.05809 | -0.024 | -12.505
-12.5 | -0.778 | 0.03193 | -0.029 | -24.371
-12 | -0.848 | 0.01225 | -0.034 | -69.268
-11.5 | -0.846 | 0.01116 | -0.035 | -75.804
-11 | -0.836 | 0.01044 | -0.036 | -80.068
-10.5 | -0.818 | 0.00983 | -0.038 | -83.21
-10 | -0.795 | 0.00916 | -0.039 | -86.749
-9.5 | -0.765 | 0.00863 | -0.04 | -88.646
-9 | -0.73 | 0.00817 | -0.042 | -89.384
-8.5 | -0.69 | 0.0078 | -0.043 | -88.45
-8 | -0.645 | 0.00752 | -0.044 | -85.807
-7.5 | -0.597 | 0.00718 | -0.046 | -83.176
-7 | -0.546 | 0.00691 | -0.047 | -79.023
-6.5 | -0.492 | 0.00562 | -0.048 | -87.583
-6 | -0.435 | 0.00543 | -0.05 | -80.092
-5.5 | -0.376 | 0.00566 | -0.051 | -66.536
-5 | -0.317 | 0.00553 | -0.052 | -57.239
-4.5 | -0.256 | 0.00575 | -0.054 | -44.518
-4 | -0.194 | 0.0059 | -0.055 | -32.915
-3.5 | -0.132 | 0.00588 | -0.056 | -22.437
-3 | -0.069 | 0.0058 | -0.058 | -11.925
-2.5 | -0.006 | 0.00578 | -0.059 | -1.054
-2 | 0.057 | 0.00633 | -0.06 | 9.044
-1.5 | 0.121 | 0.00625 | -0.061 | 19.365
-1 | 0.185 | 0.00616 | -0.063 | 29.957
-0.5 | 0.248 | 0.00611 | -0.064 | 40.581
0 | 0.31 | 0.00627 | -0.065 | 49.352
0.5 | 0.372 | 0.00638 | -0.066 | 58.408
1 | 0.435 | 0.00647 | -0.068 | 67.231
1.5 | 0.498 | 0.0066 | -0.069 | 75.399
2 | 0.559 | 0.0067 | -0.07 | 83.381
2.5 | 0.62 | 0.00688 | -0.071 | 90.069
3 | 0.681 | 0.00705 | -0.073 | 96.567
3.5 | 0.742 | 0.00756 | -0.074 | 98.142
4 | 0.801 | 0.00777 | -0.075 | 103.116
4.5 | 0.86 | 0.00801 | -0.076 | 107.356
5 | 0.916 | 0.00831 | -0.078 | 110.222
5.5 | 0.971 | 0.00863 | -0.079 | 112.502
6 | 1.023 | 0.00892 | -0.08 | 114.744
6.5 | 1.073 | 0.00946 | -0.081 | 113.399
7 | 1.12 | 0.00985 | -0.082 | 113.705
7.5 | 1.163 | 0.01033 | -0.084 | 112.609
8 | 1.203 | 0.01079 | -0.085 | 111.494
8.5 | 1.237 | 0.01127 | -0.086 | 109.801
9 | 1.267 | 0.01177 | -0.087 | 107.682
9.5 | 1.291 | 0.01232 | -0.088 | 104.807
10 | 1.306 | 0.01292 | -0.089 | 101.081
10.5 | 1.311 | 0.01351 | -0.09 | 97.039
11 | 1.306 | 0.01422 | -0.091 | 91.866
11.5 | 1.293 | 0.01489 | -0.092 | 86.85
12 | 1.271 | 0.01592 | -0.093 | 79.808
12.5 | 1.239 | 0.01684 | -0.094 | 73.561
13 | 1.198 | 0.01787 | -0.095 | 67.038
13.5 | 1.148 | 0.01951 | -0.096 | 58.813
14 | 1.086 | 0.02208 | -0.096 | 49.186
14.5 | 1.007 | 0.02784 | -0.096 | 36.173
15 | 0.81 | 0.09563 | -0.066 | 8.472
15.5 | 0.741 | 0.10636 | -0.062 | 6.97

## 142. Re 18M Mach 0.25 (2)
BIGFOIL.COM POLAR EXPORT
NACA67-315 a=0.8
NACA67-315 a=0.8 |  |  |  | Cl Max: | 1.7409 | at alpha= | 19 | deg
XFOIL ncrit=9 |  |  |  | L/D Max: | 88.5331 | at alpha= | 7.5 | deg
Re: | 18000000 |  |  | Cd Min: | 0.0399 | at alpha= | 19 | deg
Mach: | 0.25 |  |  | Cl=0 at alpha= | -2.8814 | deg
|  |  |  | @ Cl=0.1, Cd= | 0.0044247
|  |  |  | @ Cl=0.4, Cd= | 0.0056838
|  |  |  | @ Cl=0.6, Cd= | 0.0075928
alpha (deg) | Cl | Cd | Cm | Cl/Cd
-20 | -1.3908 | 0.03631 | -0.1501 | -38.3035
-19.5 | -1.3868 | 0.03224 | -0.1485 | -43.0149
-19 | -1.4025 | 0.02754 | -0.1448 | -50.9259
-18.5 | -1.3792 | 0.0254 | -0.1418 | -54.2992
-18 | -1.3711 | 0.02268 | -0.1374 | -60.4541
-17.5 | -1.3564 | 0.02048 | -0.1327 | -66.2305
-17 | -1.3328 | 0.0188 | -0.1283 | -70.8936
-16.5 | -1.3079 | 0.01721 | -0.1238 | -75.9965
-16 | -1.2767 | 0.01597 | -0.1196 | -79.9436
-15.5 | -1.2413 | 0.01496 | -0.1158 | -82.9746
-15 | -1.2051 | 0.01403 | -0.112 | -85.8945
-14.5 | -1.168 | 0.01314 | -0.1082 | -88.8889
-14 | -1.1265 | 0.01242 | -0.1049 | -90.7005
-13.5 | -1.0836 | 0.01176 | -0.1019 | -92.1429
-13 | -1.042 | 0.01106 | -0.0986 | -94.2134
-12.5 | -0.9998 | 0.01039 | -0.0954 | -96.2271
-12 | -0.9566 | 0.00977 | -0.0923 | -97.912
-11.5 | -0.9113 | 0.00929 | -0.0896 | -98.0947
-11 | -0.8659 | 0.00881 | -0.0869 | -98.286
-10.5 | -0.82 | 0.00836 | -0.0843 | -98.0861
-10 | -0.774 | 0.00796 | -0.0817 | -97.2362
-9.5 | -0.7285 | 0.00763 | -0.079 | -95.4784
-9 | -0.6808 | 0.00736 | -0.0768 | -92.5
-8.5 | -0.6291 | 0.00702 | -0.0754 | -89.6154
-8 | -0.5764 | 0.00672 | -0.0744 | -85.7738
-7.5 | -0.5222 | 0.00646 | -0.0737 | -80.8359
-7 | -0.4683 | 0.00619 | -0.073 | -75.6543
-6.5 | -0.4129 | 0.00598 | -0.0726 | -69.0468
-6 | -0.3572 | 0.00576 | -0.0724 | -62.0139
-5.5 | -0.301 | 0.00555 | -0.0723 | -54.2342
-5 | -0.2439 | 0.00537 | -0.0725 | -45.419
-4.5 | -0.1867 | 0.00517 | -0.0727 | -36.1122
-4 | -0.1292 | 0.00499 | -0.073 | -25.8918
-3.5 | -0.0711 | 0.00484 | -0.0734 | -14.6901
-3 | -0.0138 | 0.00472 | -0.0737 | -2.9237
-2.5 | 0.0444 | 0.00457 | -0.0743 | 9.7155
-2 | 0.1018 | 0.00442 | -0.0747 | 23.0317
-1.5 | 0.1577 | 0.00423 | -0.0748 | 37.2813
-1 | 0.2123 | 0.00411 | -0.0746 | 51.6545
0 | 0.2902 | 0.00483 | -0.0678 | 60.0828
0.5 | 0.3314 | 0.00484 | -0.0649 | 68.4711
1 | 0.3519 | 0.00488 | -0.0577 | 72.1107
1.5 | 0.3541 | 0.00527 | -0.0463 | 67.1917
2 | 0.3759 | 0.0056 | -0.0394 | 67.125
2.5 | 0.4104 | 0.00572 | -0.0352 | 71.7483
3 | 0.453 | 0.00607 | -0.0326 | 74.6293
3.5 | 0.4939 | 0.00648 | -0.0297 | 76.2191
4 | 0.5353 | 0.00692 | -0.0269 | 77.3555
4.5 | 0.5773 | 0.00738 | -0.0243 | 78.2249
5 | 0.6221 | 0.0078 | -0.0223 | 79.7564
5.5 | 0.6696 | 0.00816 | -0.0208 | 82.0588
6 | 0.7153 | 0.00855 | -0.019 | 83.6608
6.5 | 0.7633 | 0.00889 | -0.0176 | 85.8605
7 | 0.8102 | 0.00929 | -0.016 | 87.2121
7.5 | 0.857 | 0.00968 | -0.0143 | 88.5331
8 | 0.9007 | 0.01018 | -0.0121 | 88.4774
8.5 | 0.9448 | 0.01072 | -0.01 | 88.1343
9 | 0.9898 | 0.01124 | -0.0081 | 88.0605
9.5 | 1.0325 | 0.01183 | -0.0058 | 87.2781
10 | 1.0779 | 0.01237 | -0.0039 | 87.1382
10.5 | 1.1223 | 0.01298 | -0.0019 | 86.4638
11 | 1.1642 | 0.01366 | 0.0005 | 85.2269
11.5 | 1.2055 | 0.01443 | 0.003 | 83.5412
12 | 1.2495 | 0.01511 | 0.0051 | 82.6936
12.5 | 1.2886 | 0.01598 | 0.0079 | 80.6383
13 | 1.3297 | 0.01682 | 0.0103 | 79.0547
13.5 | 1.3686 | 0.01776 | 0.0131 | 77.0608
14 | 1.4052 | 0.01887 | 0.0161 | 74.4674
14.5 | 1.4436 | 0.01993 | 0.0188 | 72.4335
15 | 1.477 | 0.02128 | 0.0221 | 69.4079
15.5 | 1.509 | 0.02275 | 0.0254 | 66.3297
16 | 1.5431 | 0.02415 | 0.0284 | 63.8965
16.5 | 1.5716 | 0.02585 | 0.0319 | 60.7969
17 | 1.5986 | 0.02775 | 0.0354 | 57.6072
17.5 | 1.6213 | 0.02993 | 0.0391 | 54.1697
18 | 1.6411 | 0.03196 | 0.0435 | 51.3486
18.5 | 1.6929 | 0.03593 | 0.0392 | 47.1166
19 | 1.7409 | 0.0399 | 0.0356 | 43.6316

## 143. Re 18M Mach 0.50 (1)
BIGFOIL.COM POLAR EXPORT
NACA67-315 a=0.8
NACA67-315 a=0.8 |  |  |  | Cl Max: | 1.238 | at alpha= | 20 | deg
JavaFoil+Calcfoil stall+Eppler ext transition |  |  |  | L/D Max: | 105.383 | at alpha= | 5.5 | deg
Re: | 18000000 |  |  | Cd Min: | 0.00527 | at alpha= | -3 | deg
Mach: | 0.5 |  |  | Cl=0 at alpha= | -2.4507 | deg
|  |  |  | @ Cl=0.1, Cd= | 0.0059744
|  |  |  | @ Cl=0.4, Cd= | 0.0067993
|  |  |  | @ Cl=0.6, Cd= | 0.0072705
alpha (deg) | Cl | Cd | Cm | Cl/Cd
-20 | -0.976 | 0.17569 | -0.01 | -5.556
-19.5 | -0.948 | 0.17464 | -0.011 | -5.43
-19 | -0.92 | 0.16608 | -0.012 | -5.541
-18.5 | -0.894 | 0.15543 | -0.012 | -5.754
-18 | -0.866 | 0.14884 | -0.013 | -5.821
-17.5 | -0.838 | 0.14333 | -0.014 | -5.849
-17 | -0.811 | 0.13682 | -0.014 | -5.925
-16.5 | -0.783 | 0.12827 | -0.015 | -6.102
-16 | -0.755 | 0.12248 | -0.016 | -6.168
-15.5 | -0.729 | 0.1093 | -0.017 | -6.673
-15 | -0.703 | 0.10025 | -0.018 | -7.015
-14.5 | -0.675 | 0.09483 | -0.018 | -7.121
-14 | -0.652 | 0.0839 | -0.021 | -7.777
-13.5 | -0.637 | 0.06799 | -0.024 | -9.37
-13 | -0.693 | 0.01923 | -0.034 | -36.035
-12.5 | -0.561 | 0.08495 | -0.02 | -6.604
-12 | -0.534 | 0.07716 | -0.021 | -6.925
-11.5 | -0.511 | 0.067 | -0.024 | -7.625
-11 | -0.557 | 0.01855 | -0.039 | -30.042
-10.5 | -0.544 | 0.01224 | -0.042 | -44.418
-10 | -0.421 | 0.06922 | -0.022 | -6.081
-9.5 | -0.395 | 0.05914 | -0.024 | -6.675
-9 | -0.379 | 0.04305 | -0.033 | -8.807
-8.5 | -0.338 | 0.0547 | -0.024 | -6.182
-8 | -0.446 | 0.04808 | -0.028 | -9.273
-7.5 | -0.584 | 0.00863 | -0.051 | -67.699
-7 | -0.564 | 0.00812 | -0.052 | -69.434
-6.5 | -0.523 | 0.00764 | -0.054 | -68.547
-6 | -0.47 | 0.00726 | -0.055 | -64.698
-5.5 | -0.411 | 0.00686 | -0.057 | -59.874
-5 | -0.348 | 0.0066 | -0.058 | -52.66
-4.5 | -0.282 | 0.00609 | -0.06 | -46.37
-4 | -0.215 | 0.00588 | -0.061 | -36.586
-3.5 | -0.146 | 0.00615 | -0.063 | -23.812
-3 | -0.077 | 0.00527 | -0.064 | -14.592
-2.5 | -0.007 | 0.0054 | -0.065 | -1.256
-2 | 0.064 | 0.00602 | -0.067 | 10.59
-1.5 | 0.135 | 0.00593 | -0.068 | 22.761
-1 | 0.206 | 0.00635 | -0.07 | 32.456
-0.5 | 0.277 | 0.00632 | -0.071 | 43.893
0 | 0.345 | 0.00654 | -0.073 | 52.754
0.5 | 0.415 | 0.00687 | -0.074 | 60.369
1 | 0.485 | 0.00701 | -0.075 | 69.142
1.5 | 0.555 | 0.0071 | -0.077 | 78.127
2 | 0.621 | 0.00735 | -0.078 | 84.536
2.5 | 0.69 | 0.00756 | -0.08 | 91.2
3 | 0.757 | 0.0081 | -0.081 | 93.487
3.5 | 0.823 | 0.00847 | -0.082 | 97.246
4 | 0.889 | 0.00881 | -0.084 | 100.831
4.5 | 0.951 | 0.00919 | -0.085 | 103.492
5 | 1.009 | 0.00963 | -0.086 | 104.757
5.5 | 1.061 | 0.01007 | -0.088 | 105.383
6 | 1.107 | 0.01084 | -0.089 | 102.159
6.5 | 1.142 | 0.01146 | -0.09 | 99.65
7 | 1.159 | 0.01216 | -0.092 | 95.295
7.5 | 1.145 | 0.01299 | -0.093 | 88.142
8 | 1.049 | 0.01406 | -0.094 | 74.573
8.5 | 0.74 | 0.01526 | -0.095 | 48.483
9 | 0.769 | 0.0172 | -0.096 | 44.714
9.5 | 0.804 | 0.01695 | -0.098 | 47.446
10 | 0.693 | 0.06514 | -0.056 | 10.646
10.5 | 0.87 | 0.01726 | -0.1 | 50.433
11 | 0.902 | 0.01858 | -0.101 | 48.525
11.5 | 0.932 | 0.02051 | -0.102 | 45.428
12 | 0.829 | 0.06571 | -0.076 | 12.617
12.5 | 0.996 | 0.02107 | -0.105 | 47.292
13 | 1.021 | 0.0244 | -0.105 | 41.849
13.5 | 0.905 | 0.08024 | -0.076 | 11.281
14 | 0.939 | 0.08163 | -0.079 | 11.506
14.5 | 0.941 | 0.1088 | -0.066 | 8.648
15 | 0.964 | 0.12266 | -0.064 | 7.858
15.5 | 0.993 | 0.12486 | -0.067 | 7.952
16 | 1.023 | 0.13015 | -0.07 | 7.858
16.5 | 1.051 | 0.136 | -0.071 | 7.724
17 | 1.074 | 0.14975 | -0.07 | 7.173
17.5 | 1.102 | 0.15861 | -0.072 | 6.945
18 | 1.131 | 0.16141 | -0.074 | 7.005
18.5 | 1.159 | 0.16564 | -0.076 | 6.999
19 | 1.183 | 0.1903 | -0.076 | 6.216
19.5 | 1.211 | 0.19423 | -0.077 | 6.234
20 | 1.238 | 0.20035 | -0.079 | 6.181

## 144. Re 18M Mach 0.50 (2)
BIGFOIL.COM POLAR EXPORT
NACA67-315 a=0.8
NACA67-315 a=0.8 |  |  |  | Cl Max: | 1.2134 | at alpha= | 11 | deg
XFOIL ncrit=9 |  |  |  | L/D Max: | 81.9954 | at alpha= | 0 | deg
Re: | 18000000 |  |  | Cd Min: | 0.11989 | at alpha= | 16 | deg
Mach: | 0.5 |  |  | Cl=0 at alpha= | -99 | deg
|  |  |  | @ Cl=0.1, Cd= | 0.00431
|  |  |  | @ Cl=0.4, Cd= | 0.0069512
|  |  |  | @ Cl=0.6, Cd= | 0.0095887
alpha (deg) | Cl | Cd | Cm | Cl/Cd
0 | 0.3534 | 0.00431 | -0.0818 | 81.9954
0.5 | 0.3455 | 0.00482 | -0.0665 | 71.6805
1 | 0.35 | 0.00497 | -0.0543 | 70.4225
1.5 | 0.3587 | 0.00537 | -0.0433 | 66.797
2 | 0.3606 | 0.00598 | -0.0313 | 60.301
2.5 | 0.3835 | 0.00672 | -0.0235 | 57.0685
3 | 0.4256 | 0.00731 | -0.0194 | 58.2216
3.5 | 0.4689 | 0.00789 | -0.0156 | 59.4297
4 | 0.5165 | 0.00843 | -0.0125 | 61.2693
4.5 | 0.56 | 0.00912 | -0.0087 | 61.4035
5 | 0.6095 | 0.0097 | -0.0059 | 62.8351
5.5 | 0.6627 | 0.01021 | -0.0036 | 64.907
6 | 0.7156 | 0.01076 | -0.0011 | 66.5056
6.5 | 0.7703 | 0.01129 | 0.0012 | 68.2285
7 | 0.8255 | 0.01184 | 0.0037 | 69.7213
7.5 | 0.8745 | 0.01262 | 0.0072 | 69.2948
8 | 0.9273 | 0.01333 | 0.0105 | 69.5649
8.5 | 0.9799 | 0.0141 | 0.014 | 69.4965
9 | 1.0313 | 0.01497 | 0.0179 | 68.8911
9.5 | 1.0862 | 0.01581 | 0.0217 | 68.7034
10 | 1.1357 | 0.01692 | 0.0265 | 67.1217
10.5 | 1.1836 | 0.01823 | 0.0319 | 64.9259
11 | 1.2134 | 0.02045 | 0.0396 | 59.335
11.5 | 1.2119 | 0.02435 | 0.0495 | 49.77
12 | 1.1875 | 0.03005 | 0.0589 | 39.5175
12.5 | 1.1503 | 0.03727 | 0.0664 | 30.864
13 | 1.1082 | 0.04585 | 0.0708 | 24.1701
13.5 | 1.0644 | 0.05594 | 0.0715 | 19.0275
14 | 1.0285 | 0.067 | 0.0685 | 15.3507
14.5 | 0.9955 | 0.07957 | 0.062 | 12.511
15 | 0.9659 | 0.09351 | 0.0528 | 10.3294
15.5 | 0.946 | 0.10723 | 0.0435 | 8.8222
16 | 0.9318 | 0.11989 | 0.0356 | 7.7721

## 145. Re 20M Mach 0.00 (1)
BIGFOIL.COM POLAR EXPORT
NACA67-315 a=0.8
NACA67-315 a=0.8 |  |  |  | Cl Max: | 1.373 | at alpha= | 12 | deg
JavaFoil+Calcfoil stall+Eppler ext transition |  |  |  | L/D Max: | 118.735 | at alpha= | 7.5 | deg
Re: | 20000000 |  |  | Cd Min: | 0.00574 | at alpha= | -7.5 | deg
Mach: | 0 |  |  | Cl=0 at alpha= | -2.4508 | deg
|  |  |  | @ Cl=0.1, Cd= | 0.0061239
|  |  |  | @ Cl=0.4, Cd= | 0.0063847
|  |  |  | @ Cl=0.6, Cd= | 0.006858
alpha (deg) | Cl | Cd | Cm | Cl/Cd
-19 | -0.738 | 0.14702 | -0.009 | -5.018
-18.5 | -0.765 | 0.12658 | -0.011 | -6.041
-18 | -0.771 | 0.13223 | -0.011 | -5.833
-17.5 | -0.796 | 0.10618 | -0.013 | -7.499
-17 | -0.809 | 0.09778 | -0.015 | -8.279
-16.5 | -0.828 | 0.0836 | -0.016 | -9.906
-16 | -0.859 | 0.06099 | -0.019 | -14.09
-15.5 | -0.939 | 0.02365 | -0.023 | -39.69
-15 | -0.948 | 0.02064 | -0.025 | -45.921
-14.5 | -0.957 | 0.01697 | -0.026 | -56.398
-14 | -0.963 | 0.01421 | -0.028 | -67.761
-13.5 | -0.959 | 0.01285 | -0.029 | -74.662
-13 | -0.951 | 0.01171 | -0.03 | -81.253
-12.5 | -0.938 | 0.01098 | -0.032 | -85.408
-12 | -0.92 | 0.01029 | -0.033 | -89.433
-11.5 | -0.898 | 0.00978 | -0.034 | -91.797
-11 | -0.871 | 0.00926 | -0.035 | -94.065
-10.5 | -0.841 | 0.00882 | -0.037 | -95.371
-10 | -0.807 | 0.00837 | -0.038 | -96.34
-9.5 | -0.769 | 0.00795 | -0.039 | -96.679
-9 | -0.728 | 0.0076 | -0.041 | -95.715
-8.5 | -0.683 | 0.00733 | -0.042 | -93.213
-8 | -0.636 | 0.00709 | -0.043 | -89.675
-7.5 | -0.586 | 0.00574 | -0.044 | -102.063
-7 | -0.534 | 0.00603 | -0.046 | -88.631
-6.5 | -0.48 | 0.00581 | -0.047 | -82.575
-6 | -0.424 | 0.00609 | -0.048 | -69.603
-5.5 | -0.366 | 0.00593 | -0.05 | -61.808
-5 | -0.308 | 0.00631 | -0.051 | -48.792
-4.5 | -0.248 | 0.00625 | -0.052 | -39.769
-4 | -0.188 | 0.00619 | -0.053 | -30.424
-3.5 | -0.128 | 0.00626 | -0.055 | -20.441
-3 | -0.067 | 0.0062 | -0.056 | -10.819
-2.5 | -0.006 | 0.00595 | -0.057 | -0.993
-2 | 0.055 | 0.00579 | -0.058 | 9.571
-1.5 | 0.117 | 0.00625 | -0.06 | 18.76
-1 | 0.179 | 0.00616 | -0.061 | 28.997
-0.5 | 0.24 | 0.00616 | -0.062 | 38.99
0 | 0.3 | 0.0063 | -0.063 | 47.664
0.5 | 0.361 | 0.00634 | -0.064 | 56.95
1 | 0.422 | 0.00641 | -0.066 | 65.852
1.5 | 0.483 | 0.00655 | -0.067 | 73.766
2 | 0.542 | 0.00674 | -0.068 | 80.325
2.5 | 0.601 | 0.00686 | -0.069 | 87.672
3 | 0.661 | 0.00694 | -0.071 | 95.234
3.5 | 0.72 | 0.00732 | -0.072 | 98.296
4 | 0.778 | 0.00755 | -0.073 | 102.98
4.5 | 0.835 | 0.00765 | -0.074 | 109.153
5 | 0.891 | 0.00788 | -0.075 | 112.949
5.5 | 0.945 | 0.00813 | -0.076 | 116.133
6 | 0.997 | 0.00842 | -0.078 | 118.371
6.5 | 1.047 | 0.00889 | -0.079 | 117.802
7 | 1.095 | 0.00924 | -0.08 | 118.563
7.5 | 1.141 | 0.00961 | -0.081 | 118.735
8 | 1.184 | 0.01 | -0.082 | 118.428
8.5 | 1.224 | 0.01039 | -0.083 | 117.793
9 | 1.26 | 0.01081 | -0.084 | 116.589
9.5 | 1.293 | 0.01128 | -0.085 | 114.658
10 | 1.32 | 0.01176 | -0.086 | 112.238
10.5 | 1.341 | 0.01221 | -0.088 | 109.864
11 | 1.357 | 0.01277 | -0.089 | 106.266
11.5 | 1.367 | 0.01332 | -0.09 | 102.628
12 | 1.373 | 0.01392 | -0.091 | 98.609
12.5 | 1.373 | 0.01463 | -0.092 | 93.829
13 | 1.368 | 0.01536 | -0.093 | 89.068
13.5 | 1.359 | 0.01609 | -0.094 | 84.452
14 | 1.345 | 0.01716 | -0.094 | 78.397
14.5 | 1.327 | 0.01808 | -0.095 | 73.412
15 | 1.304 | 0.01972 | -0.096 | 66.105
15.5 | 1.278 | 0.02107 | -0.097 | 60.666
16 | 1.25 | 0.02242 | -0.097 | 55.741
16.5 | 1.218 | 0.02426 | -0.098 | 50.193
17 | 1.183 | 0.02663 | -0.098 | 44.432

## 146. Re 20M Mach 0.00 (2)
BIGFOIL.COM POLAR EXPORT
NACA67-315 a=0.8
NACA67-315 a=0.8 |  |  |  | Cl Max: | 1.7847 | at alpha= | 19.5 | deg
XFOIL ncrit=9 |  |  |  | L/D Max: | 96.7419 | at alpha= | 8 | deg
Re: | 20000000 |  |  | Cd Min: | 0.03303 | at alpha= | 20 | deg
Mach: | 0 |  |  | Cl=0 at alpha= | -2.833 | deg
|  |  |  | @ Cl=0.1, Cd= | 0.0043468
|  |  |  | @ Cl=0.4, Cd= | 0.0055503
|  |  |  | @ Cl=0.6, Cd= | 0.007
alpha (deg) | Cl | Cd | Cm | Cl/Cd
-20 | -1.4942 | 0.0202 | -0.1106 | -73.9703
-19.5 | -1.4752 | 0.0187 | -0.1076 | -78.8877
-19 | -1.4489 | 0.01757 | -0.1051 | -82.4644
-18.5 | -1.4207 | 0.01656 | -0.1027 | -85.7911
-18 | -1.3909 | 0.01565 | -0.1003 | -88.8754
-17.5 | -1.3595 | 0.01485 | -0.098 | -91.5488
-17 | -1.3278 | 0.01405 | -0.0955 | -94.5053
-16.5 | -1.2931 | 0.01336 | -0.0933 | -96.7889
-16 | -1.2572 | 0.01273 | -0.0912 | -98.7588
-15.5 | -1.2212 | 0.01214 | -0.089 | -100.5931
-14.5 | -1.1446 | 0.01108 | -0.085 | -103.3032
-13.5 | -1.0637 | 0.01018 | -0.0813 | -104.4892
-13 | -1.0233 | 0.00972 | -0.0794 | -105.2778
-12.5 | -0.9837 | 0.00923 | -0.0771 | -106.5764
-12 | -0.9444 | 0.00875 | -0.0748 | -107.9314
-11.5 | -0.903 | 0.0084 | -0.0726 | -107.5
-11 | -0.8623 | 0.00807 | -0.0703 | -106.8525
-10.5 | -0.8172 | 0.00779 | -0.0688 | -104.9037
-10 | -0.7682 | 0.0075 | -0.0681 | -102.4267
-9.5 | -0.718 | 0.00724 | -0.0677 | -99.1713
-9 | -0.6681 | 0.00693 | -0.0671 | -96.4069
-8.5 | -0.6174 | 0.00664 | -0.0667 | -92.9819
-8 | -0.5652 | 0.00641 | -0.0666 | -88.1747
-7.5 | -0.5129 | 0.00617 | -0.0665 | -83.128
-7 | -0.46 | 0.00594 | -0.0665 | -77.4411
-6.5 | -0.406 | 0.00576 | -0.0667 | -70.4861
-6 | -0.3522 | 0.00555 | -0.0669 | -63.4595
-5.5 | -0.2972 | 0.00537 | -0.0673 | -55.3445
-5 | -0.242 | 0.00518 | -0.0677 | -46.7181
-4.5 | -0.1863 | 0.00501 | -0.0682 | -37.1856
-4 | -0.1308 | 0.00485 | -0.0687 | -26.9691
-3.5 | -0.075 | 0.00474 | -0.0692 | -15.8228
-3 | -0.0187 | 0.00459 | -0.0698 | -4.0741
-2.5 | 0.0373 | 0.00447 | -0.0704 | 8.3445
-2 | 0.093 | 0.00436 | -0.0709 | 21.3303
-1.5 | 0.1461 | 0.00426 | -0.0708 | 34.2958
-1 | 0.1942 | 0.00441 | -0.0698 | 44.0363
-0.5 | 0.2343 | 0.00477 | -0.0671 | 49.1195
0 | 0.274 | 0.00505 | -0.0643 | 54.2574
1 | 0.3435 | 0.00522 | -0.0566 | 65.8046
1.5 | 0.3587 | 0.0054 | -0.0484 | 66.4259
2 | 0.3901 | 0.00558 | -0.0438 | 69.9104
2.5 | 0.4234 | 0.00548 | -0.0397 | 77.2628
3 | 0.4639 | 0.00578 | -0.0371 | 80.2595
3.5 | 0.505 | 0.00609 | -0.0346 | 82.9228
4 | 0.5438 | 0.00653 | -0.0318 | 83.2772
4.5 | 0.5863 | 0.00689 | -0.0297 | 85.0943
5 | 0.6299 | 0.00724 | -0.0279 | 87.0028
5.5 | 0.6757 | 0.00756 | -0.0265 | 89.3783
6 | 0.7214 | 0.00788 | -0.0252 | 91.5482
6.5 | 0.7666 | 0.0082 | -0.0238 | 93.4878
7 | 0.8117 | 0.00856 | -0.0225 | 94.8248
7.5 | 0.8578 | 0.00887 | -0.0214 | 96.708
8 | 0.8997 | 0.0093 | -0.0195 | 96.7419
8.5 | 0.9422 | 0.00975 | -0.0178 | 96.6359
9 | 0.985 | 0.01022 | -0.0162 | 96.3796
9.5 | 1.0266 | 0.0107 | -0.0145 | 95.9439
10 | 1.0684 | 0.01119 | -0.0128 | 95.4781
10.5 | 1.1113 | 0.01166 | -0.0114 | 95.3087
11 | 1.1539 | 0.01215 | -0.0101 | 94.9712
11.5 | 1.1909 | 0.01284 | -0.0078 | 92.7492
12 | 1.2323 | 0.01339 | -0.0063 | 92.0314
12.5 | 1.2723 | 0.01401 | -0.0047 | 90.8137
13 | 1.309 | 0.01472 | -0.0026 | 88.9266
13.5 | 1.3482 | 0.01537 | -0.001 | 87.7163
14 | 1.386 | 0.01609 | 0.0007 | 86.1405
14.5 | 1.4207 | 0.01693 | 0.0028 | 83.9161
15.5 | 1.4867 | 0.0189 | 0.0073 | 78.6614
16 | 1.5206 | 0.01984 | 0.0092 | 76.6431
16.5 | 1.5493 | 0.02104 | 0.0117 | 73.6359
17 | 1.5801 | 0.02213 | 0.0139 | 71.4008
17.5 | 1.6075 | 0.02341 | 0.0163 | 68.6672
18 | 1.634 | 0.02472 | 0.0189 | 66.1003
18.5 | 1.6714 | 0.02632 | 0.0185 | 63.503
19 | 1.7333 | 0.02843 | 0.0125 | 60.9673
19.5 | 1.7847 | 0.03081 | 0.0081 | 57.926
20 | 1.7674 | 0.03303 | 0.0178 | 53.5089

## 147. Re 20M Mach 0.10 (1)
BIGFOIL.COM POLAR EXPORT
NACA67-315 a=0.8
NACA67-315 a=0.8 |  |  |  | Cl Max: | 1.362 | at alpha= | 12 | deg
JavaFoil+Calcfoil stall+Eppler ext transition |  |  |  | L/D Max: | 119.346 | at alpha= | 6.5 | deg
Re: | 20000000 |  |  | Cd Min: | 0.00574 | at alpha= | -7.5 | deg
Mach: | 0.1 |  |  | Cl=0 at alpha= | -2.4516 | deg
|  |  |  | @ Cl=0.1, Cd= | 0.0061023
|  |  |  | @ Cl=0.4, Cd= | 0.0063921
|  |  |  | @ Cl=0.6, Cd= | 0.006908
alpha (deg) | Cl | Cd | Cm | Cl/Cd
-18.5 | -0.716 | 0.14268 | -0.01 | -5.016
-18 | -0.732 | 0.13613 | -0.01 | -5.375
-17.5 | -0.755 | 0.11286 | -0.013 | -6.691
-17 | -0.772 | 0.10373 | -0.014 | -7.438
-16.5 | -0.786 | 0.09545 | -0.015 | -8.236
-16 | -0.8 | 0.08671 | -0.017 | -9.225
-15.5 | -0.839 | 0.05854 | -0.02 | -14.332
-15 | -0.923 | 0.02125 | -0.025 | -43.455
-14.5 | -0.93 | 0.01897 | -0.026 | -49.042
-14 | -0.941 | 0.01529 | -0.028 | -61.544
-13.5 | -0.943 | 0.01338 | -0.029 | -70.477
-13 | -0.939 | 0.01203 | -0.03 | -78.029
-12.5 | -0.928 | 0.01123 | -0.032 | -82.65
-12 | -0.913 | 0.01055 | -0.033 | -86.517
-11.5 | -0.893 | 0.0099 | -0.034 | -90.118
-11 | -0.868 | 0.00943 | -0.036 | -92.065
-10.5 | -0.839 | 0.00891 | -0.037 | -94.16
-10 | -0.806 | 0.00846 | -0.038 | -95.305
-9.5 | -0.769 | 0.00805 | -0.039 | -95.605
-9 | -0.729 | 0.00768 | -0.041 | -94.901
-8.5 | -0.685 | 0.00738 | -0.042 | -92.75
-8 | -0.638 | 0.00711 | -0.043 | -89.74
-7.5 | -0.588 | 0.00574 | -0.045 | -102.422
-7 | -0.536 | 0.00603 | -0.046 | -88.89
-6.5 | -0.482 | 0.00582 | -0.047 | -82.897
-6 | -0.426 | 0.00609 | -0.049 | -69.907
-5.5 | -0.368 | 0.00596 | -0.05 | -61.723
-5 | -0.309 | 0.00627 | -0.051 | -49.314
-4.5 | -0.25 | 0.00621 | -0.052 | -40.207
-4 | -0.189 | 0.00619 | -0.054 | -30.599
-3.5 | -0.129 | 0.00626 | -0.055 | -20.536
-3 | -0.067 | 0.00594 | -0.056 | -11.339
-2.5 | -0.006 | 0.00592 | -0.057 | -1.002
-2 | 0.056 | 0.00579 | -0.059 | 9.616
-1.5 | 0.118 | 0.00623 | -0.06 | 18.912
-1 | 0.18 | 0.00614 | -0.061 | 29.261
-0.5 | 0.241 | 0.0062 | -0.062 | 38.915
0 | 0.302 | 0.00631 | -0.064 | 47.773
0.5 | 0.363 | 0.00638 | -0.065 | 56.904
1 | 0.424 | 0.0064 | -0.066 | 66.291
1.5 | 0.485 | 0.00656 | -0.067 | 73.966
2 | 0.544 | 0.00674 | -0.068 | 80.758
2.5 | 0.604 | 0.00692 | -0.07 | 87.374
3 | 0.664 | 0.00697 | -0.071 | 95.222
3.5 | 0.723 | 0.00736 | -0.072 | 98.236
4 | 0.782 | 0.00757 | -0.073 | 103.264
4.5 | 0.839 | 0.0077 | -0.074 | 109.003
5 | 0.894 | 0.00793 | -0.076 | 112.759
5.5 | 0.949 | 0.00819 | -0.077 | 115.896
6 | 1.001 | 0.00846 | -0.078 | 118.356
6.5 | 1.051 | 0.00881 | -0.079 | 119.346
7 | 1.099 | 0.00929 | -0.08 | 118.316
7.5 | 1.145 | 0.00969 | -0.081 | 118.151
8 | 1.187 | 0.0101 | -0.083 | 117.578
8.5 | 1.227 | 0.01049 | -0.084 | 116.98
9 | 1.262 | 0.01093 | -0.085 | 115.484
9.5 | 1.294 | 0.01142 | -0.086 | 113.362
10 | 1.32 | 0.01189 | -0.087 | 110.965
10.5 | 1.339 | 0.0124 | -0.088 | 107.925
11 | 1.352 | 0.01294 | -0.089 | 104.52
11.5 | 1.36 | 0.0135 | -0.09 | 100.712
12 | 1.362 | 0.01413 | -0.091 | 96.447
12.5 | 1.359 | 0.01487 | -0.092 | 91.426
13 | 1.351 | 0.01563 | -0.093 | 86.438
13.5 | 1.338 | 0.0164 | -0.094 | 81.561
14 | 1.319 | 0.01754 | -0.095 | 75.182
14.5 | 1.296 | 0.0185 | -0.096 | 70.081
15 | 1.268 | 0.02043 | -0.096 | 62.051
15.5 | 1.237 | 0.02191 | -0.097 | 56.431
16 | 1.204 | 0.02302 | -0.098 | 52.3
16.5 | 1.164 | 0.02585 | -0.098 | 45.034
17 | 1.122 | 0.0291 | -0.098 | 38.559

## 148. Re 20M Mach 0.10 (2)
BIGFOIL.COM POLAR EXPORT
NACA67-315 a=0.8
NACA67-315 a=0.8 |  |  |  | Cl Max: | 1.7863 | at alpha= | 19.5 | deg
XFOIL ncrit=9 |  |  |  | L/D Max: | 95.6961 | at alpha= | 8 | deg
Re: | 20000000 |  |  | Cd Min: | 0.03476 | at alpha= | 20 | deg
Mach: | 0.1 |  |  | Cl=0 at alpha= | -2.8392 | deg
|  |  |  | @ Cl=0.1, Cd= | 0.0043481
|  |  |  | @ Cl=0.4, Cd= | 0.0055836
|  |  |  | @ Cl=0.6, Cd= | 0.0070695
alpha (deg) | Cl | Cd | Cm | Cl/Cd
-20 | -1.489 | 0.02167 | -0.1171 | -68.7125
-19.5 | -1.4759 | 0.01975 | -0.1135 | -74.7291
-19 | -1.4495 | 0.01853 | -0.1109 | -78.2245
-18.5 | -1.4246 | 0.01729 | -0.108 | -82.3944
-18 | -1.3962 | 0.01625 | -0.1052 | -85.92
-17.5 | -1.3654 | 0.01536 | -0.1025 | -88.8932
-17 | -1.3328 | 0.0145 | -0.1 | -91.9172
-16.5 | -1.2986 | 0.01375 | -0.0975 | -94.4436
-16 | -1.2634 | 0.01306 | -0.095 | -96.7381
-15.5 | -1.2265 | 0.01244 | -0.0927 | -98.5932
-15 | -1.1884 | 0.01186 | -0.0904 | -100.2024
-14.5 | -1.15 | 0.0113 | -0.0881 | -101.7699
-14 | -1.1095 | 0.0108 | -0.0861 | -102.7315
-13.5 | -1.0679 | 0.01035 | -0.0842 | -103.1787
-12.5 | -0.9866 | 0.00938 | -0.0798 | -105.1812
-12 | -0.9463 | 0.00888 | -0.0774 | -106.5653
-11.5 | -0.9042 | 0.00851 | -0.0752 | -106.2515
-11 | -0.8628 | 0.00813 | -0.0728 | -106.1255
-10.5 | -0.8205 | 0.00785 | -0.0705 | -104.5223
-10 | -0.7716 | 0.00755 | -0.0697 | -102.1987
-9.5 | -0.7212 | 0.00728 | -0.069 | -99.0659
-9 | -0.6707 | 0.00698 | -0.0684 | -96.0888
-8.5 | -0.62 | 0.00667 | -0.0679 | -92.9535
-8 | -0.5676 | 0.00644 | -0.0677 | -88.1366
-7.5 | -0.5148 | 0.0062 | -0.0675 | -83.0323
-7 | -0.4618 | 0.00597 | -0.0674 | -77.3534
-6.5 | -0.4075 | 0.00578 | -0.0675 | -70.5017
-6 | -0.3534 | 0.00557 | -0.0676 | -63.447
-5.5 | -0.2981 | 0.00538 | -0.068 | -55.4089
-5 | -0.2426 | 0.0052 | -0.0684 | -46.6538
-4.5 | -0.1866 | 0.00502 | -0.0688 | -37.1713
-4 | -0.1308 | 0.00486 | -0.0693 | -26.9136
-3.5 | -0.0747 | 0.00474 | -0.0698 | -15.7595
-3 | -0.0181 | 0.0046 | -0.0704 | -3.9348
-2.5 | 0.0382 | 0.00448 | -0.0709 | 8.5268
-2 | 0.0942 | 0.00436 | -0.0714 | 21.6055
-1.5 | 0.1478 | 0.00425 | -0.0714 | 34.7765
-1 | 0.196 | 0.0044 | -0.0703 | 44.5455
-0.5 | 0.2364 | 0.00475 | -0.0676 | 49.7684
0 | 0.2757 | 0.00504 | -0.0646 | 54.7024
0.5 | 0.3208 | 0.00503 | -0.0629 | 63.7773
1 | 0.3441 | 0.00521 | -0.0566 | 66.0461
1.5 | 0.3565 | 0.00542 | -0.0477 | 65.7749
2 | 0.3878 | 0.00562 | -0.0431 | 69.0036
2.5 | 0.4213 | 0.00552 | -0.039 | 76.3225
3 | 0.4626 | 0.00582 | -0.0365 | 79.4845
3.5 | 0.5031 | 0.00614 | -0.0338 | 81.9381
4 | 0.5431 | 0.00657 | -0.0311 | 82.6636
4.5 | 0.5847 | 0.00695 | -0.0288 | 84.1295
5 | 0.6295 | 0.0073 | -0.0271 | 86.2329
5.5 | 0.6758 | 0.00762 | -0.0258 | 88.6877
6 | 0.7204 | 0.00796 | -0.0242 | 90.5025
6.5 | 0.767 | 0.00827 | -0.023 | 92.7449
7 | 0.8126 | 0.00863 | -0.0217 | 94.1599
7.5 | 0.8576 | 0.00898 | -0.0202 | 95.5011
8 | 0.9005 | 0.00941 | -0.0185 | 95.6961
8.5 | 0.9437 | 0.00987 | -0.0168 | 95.613
9 | 0.9867 | 0.01034 | -0.0151 | 95.4255
9.5 | 1.0276 | 0.01085 | -0.0131 | 94.7097
10 | 1.071 | 0.01132 | -0.0116 | 94.6113
10.5 | 1.1143 | 0.01181 | -0.0102 | 94.3522
11 | 1.1551 | 0.01236 | -0.0083 | 93.4547
11.5 | 1.1941 | 0.01304 | -0.0063 | 91.5721
12 | 1.2362 | 0.0136 | -0.0048 | 90.8971
12.5 | 1.2745 | 0.01429 | -0.0027 | 89.1882
13 | 1.3133 | 0.01498 | -0.0008 | 87.6702
13.5 | 1.3533 | 0.01564 | 0.0008 | 86.5281
14 | 1.3887 | 0.01648 | 0.0031 | 84.2658
14.5 | 1.4261 | 0.01728 | 0.005 | 82.5289
15.5 | 1.4912 | 0.01939 | 0.0099 | 76.9056
16 | 1.5256 | 0.02038 | 0.0119 | 74.8577
16.5 | 1.5543 | 0.02164 | 0.0146 | 71.8253
17 | 1.5863 | 0.02275 | 0.0168 | 69.7275
17.5 | 1.6127 | 0.02415 | 0.0195 | 66.7785
18 | 1.6382 | 0.0256 | 0.0223 | 63.9922
18.5 | 1.6761 | 0.02732 | 0.022 | 61.3507
19 | 1.7364 | 0.02971 | 0.0163 | 58.445
19.5 | 1.7863 | 0.03233 | 0.0123 | 55.2521
20 | 1.7674 | 0.03476 | 0.0221 | 50.8458

## 149. Re 20M Mach 0.25 (1)
BIGFOIL.COM POLAR EXPORT
NACA67-315 a=0.8
NACA67-315 a=0.8 |  |  |  | Cl Max: | 1.311 | at alpha= | 10.5 | deg
JavaFoil+Calcfoil stall+Eppler ext transition |  |  |  | L/D Max: | 116.632 | at alpha= | 6 | deg
Re: | 20000000 |  |  | Cd Min: | 0.00549 | at alpha= | -6.5 | deg
Mach: | 0.25 |  |  | Cl=0 at alpha= | -2.4524 | deg
|  |  |  | @ Cl=0.1, Cd= | 0.0063589
|  |  |  | @ Cl=0.4, Cd= | 0.0065031
|  |  |  | @ Cl=0.6, Cd= | 0.0069874
alpha (deg) | Cl | Cd | Cm | Cl/Cd
-17 | -0.462 | 0.14651 | -0.011 | -3.155
-16.5 | -0.506 | 0.13285 | -0.012 | -3.811
-16 | -0.547 | 0.12692 | -0.012 | -4.307
-15.5 | -0.586 | 0.10653 | -0.014 | -5.496
-15 | -0.618 | 0.10023 | -0.015 | -6.165
-14.5 | -0.647 | 0.09377 | -0.016 | -6.899
-14 | -0.673 | 0.08478 | -0.018 | -7.934
-13.5 | -0.693 | 0.07776 | -0.019 | -8.914
-13 | -0.738 | 0.05049 | -0.025 | -14.619
-12.5 | -0.825 | 0.01728 | -0.031 | -47.774
-12 | -0.849 | 0.01194 | -0.034 | -71.103
-11.5 | -0.847 | 0.01092 | -0.035 | -77.524
-11 | -0.836 | 0.01037 | -0.036 | -80.615
-10.5 | -0.819 | 0.00965 | -0.038 | -84.847
-10 | -0.795 | 0.00905 | -0.039 | -87.837
-9.5 | -0.765 | 0.00851 | -0.04 | -89.925
-9 | -0.73 | 0.00806 | -0.042 | -90.553
-8.5 | -0.69 | 0.00769 | -0.043 | -89.759
-8 | -0.646 | 0.00737 | -0.044 | -87.618
-7.5 | -0.598 | 0.00706 | -0.046 | -84.61
-7 | -0.546 | 0.00569 | -0.047 | -96.052
-6.5 | -0.492 | 0.00549 | -0.048 | -89.644
-6 | -0.435 | 0.0058 | -0.05 | -75.078
-5.5 | -0.377 | 0.00562 | -0.051 | -67.025
-5 | -0.317 | 0.00605 | -0.052 | -52.413
-4.5 | -0.256 | 0.00596 | -0.054 | -42.939
-4 | -0.194 | 0.00597 | -0.055 | -32.576
-3.5 | -0.132 | 0.00619 | -0.056 | -21.326
-3 | -0.069 | 0.00608 | -0.058 | -11.383
-2.5 | -0.006 | 0.00579 | -0.059 | -1.052
-2 | 0.057 | 0.0065 | -0.06 | 8.803
-1.5 | 0.121 | 0.00629 | -0.061 | 19.231
-1 | 0.185 | 0.00621 | -0.063 | 29.72
-0.5 | 0.248 | 0.0063 | -0.064 | 39.378
0 | 0.31 | 0.00642 | -0.065 | 48.195
0.5 | 0.373 | 0.00649 | -0.066 | 57.403
1 | 0.435 | 0.00652 | -0.068 | 66.819
1.5 | 0.498 | 0.00668 | -0.069 | 74.602
2 | 0.559 | 0.0069 | -0.07 | 80.998
2.5 | 0.62 | 0.00703 | -0.071 | 88.16
3 | 0.681 | 0.00709 | -0.073 | 96.037
3.5 | 0.742 | 0.00755 | -0.074 | 98.21
4 | 0.802 | 0.00779 | -0.075 | 102.971
4.5 | 0.86 | 0.00792 | -0.076 | 108.6
5 | 0.917 | 0.00817 | -0.078 | 112.173
5.5 | 0.971 | 0.00846 | -0.079 | 114.864
6 | 1.024 | 0.00878 | -0.08 | 116.632
6.5 | 1.074 | 0.00931 | -0.081 | 115.342
7 | 1.12 | 0.00971 | -0.082 | 115.42
7.5 | 1.164 | 0.01014 | -0.084 | 114.763
8 | 1.203 | 0.0106 | -0.085 | 113.443
8.5 | 1.238 | 0.01106 | -0.086 | 111.887
9 | 1.268 | 0.01157 | -0.087 | 109.562
9.5 | 1.292 | 0.01211 | -0.088 | 106.674
10 | 1.306 | 0.01269 | -0.089 | 102.952
10.5 | 1.311 | 0.01326 | -0.09 | 98.866
11 | 1.307 | 0.01396 | -0.091 | 93.611
11.5 | 1.294 | 0.01462 | -0.092 | 88.501
12 | 1.271 | 0.01563 | -0.093 | 81.339
12.5 | 1.239 | 0.01653 | -0.094 | 75.004
13 | 1.199 | 0.01762 | -0.095 | 68.019
13.5 | 1.148 | 0.0192 | -0.096 | 59.797
14 | 1.087 | 0.0215 | -0.097 | 50.577
14.5 | 1.011 | 0.02635 | -0.096 | 38.381
15 | 0.813 | 0.09305 | -0.067 | 8.734
15.5 | 0.743 | 0.10456 | -0.063 | 7.103

## 150. Re 20M Mach 0.25 (2)
BIGFOIL.COM POLAR EXPORT
NACA67-315 a=0.8
NACA67-315 a=0.8 |  |  |  | Cl Max: | 1.7774 | at alpha= | 19.5 | deg
XFOIL ncrit=9 |  |  |  | L/D Max: | 90.4197 | at alpha= | 7.5 | deg
Re: | 20000000 |  |  | Cd Min: | 0.04661 | at alpha= | 20 | deg
Mach: | 0.25 |  |  | Cl=0 at alpha= | -2.8722 | deg
|  |  |  | @ Cl=0.1, Cd= | 0.0043916
|  |  |  | @ Cl=0.4, Cd= | 0.0057487
|  |  |  | @ Cl=0.6, Cd= | 0.0074518
alpha (deg) | Cl | Cd | Cm | Cl/Cd
-20 | -1.4165 | 0.03445 | -0.1501 | -41.1176
-19.5 | -1.4156 | 0.0304 | -0.1478 | -46.5658
-19 | -1.4214 | 0.02643 | -0.144 | -53.7798
-18.5 | -1.403 | 0.02413 | -0.1405 | -58.1434
-18 | -1.3887 | 0.02178 | -0.1362 | -63.7603
-17.5 | -1.3718 | 0.01974 | -0.1315 | -69.4934
-17 | -1.3464 | 0.01816 | -0.1271 | -74.141
-16.5 | -1.3203 | 0.01666 | -0.1226 | -79.2497
-16 | -1.2879 | 0.01549 | -0.1184 | -83.144
-15.5 | -1.2519 | 0.01452 | -0.1146 | -86.219
-15 | -1.2143 | 0.01364 | -0.1109 | -89.0249
-14.5 | -1.1759 | 0.01278 | -0.1072 | -92.011
-14 | -1.1345 | 0.01208 | -0.1038 | -93.9156
-13.5 | -1.0912 | 0.01145 | -0.1008 | -95.3013
-13 | -1.048 | 0.01083 | -0.0977 | -96.7682
-12.5 | -1.0064 | 0.01015 | -0.0943 | -99.1527
-12 | -0.9619 | 0.00961 | -0.0915 | -100.0937
-11.5 | -0.9162 | 0.00914 | -0.0888 | -100.2407
-11 | -0.8706 | 0.00866 | -0.0861 | -100.5312
-10.5 | -0.8249 | 0.00822 | -0.0834 | -100.3528
-10 | -0.7795 | 0.00782 | -0.0807 | -99.6803
-9.5 | -0.7349 | 0.0075 | -0.0778 | -97.9867
-9 | -0.6848 | 0.00722 | -0.076 | -94.8476
-8.5 | -0.6324 | 0.00691 | -0.0748 | -91.5195
-8 | -0.5794 | 0.00661 | -0.0738 | -87.6551
-7.5 | -0.5253 | 0.00636 | -0.0731 | -82.5943
-7 | -0.4707 | 0.00611 | -0.0725 | -77.0376
-6.5 | -0.4155 | 0.00587 | -0.0722 | -70.7836
-6 | -0.3591 | 0.00567 | -0.072 | -63.3333
-5.5 | -0.3027 | 0.00545 | -0.072 | -55.5413
-5 | -0.2453 | 0.00527 | -0.0722 | -46.5465
-4.5 | -0.1881 | 0.00507 | -0.0724 | -37.1006
-4 | -0.1303 | 0.0049 | -0.0727 | -26.5918
-3.5 | -0.0727 | 0.00478 | -0.0731 | -15.2092
-3 | -0.0149 | 0.00463 | -0.0735 | -3.2181
-2.5 | 0.0434 | 0.00449 | -0.0741 | 9.6659
-2 | 0.1009 | 0.00439 | -0.0745 | 22.9841
-1.5 | 0.1565 | 0.00423 | -0.0745 | 36.9976
-1 | 0.2078 | 0.00428 | -0.0737 | 48.5514
-0.5 | 0.2485 | 0.00462 | -0.0707 | 53.7879
0 | 0.2841 | 0.00501 | -0.0666 | 56.7066
0.5 | 0.3276 | 0.00502 | -0.0641 | 65.259
1.5 | 0.3505 | 0.00547 | -0.0455 | 64.0768
2 | 0.3785 | 0.0058 | -0.0399 | 65.2586
2.5 | 0.412 | 0.00572 | -0.0355 | 72.028
3 | 0.4546 | 0.00604 | -0.0329 | 75.2649
3.5 | 0.4957 | 0.00642 | -0.03 | 77.2118
4 | 0.5373 | 0.00685 | -0.0273 | 78.438
4.5 | 0.58 | 0.00728 | -0.0248 | 79.6703
5 | 0.6254 | 0.00767 | -0.0229 | 81.5385
5.5 | 0.6731 | 0.00802 | -0.0214 | 83.9277
6 | 0.7203 | 0.00838 | -0.0199 | 85.9547
6.5 | 0.7673 | 0.00874 | -0.0182 | 87.7918
7 | 0.8146 | 0.00913 | -0.0167 | 89.2223
7.5 | 0.8617 | 0.00953 | -0.0151 | 90.4197
8 | 0.9045 | 0.01005 | -0.0128 | 90
8.5 | 0.9491 | 0.01055 | -0.0107 | 89.9621
9 | 0.9944 | 0.01106 | -0.0088 | 89.9096
9.5 | 1.0379 | 0.01161 | -0.0066 | 89.3971
10 | 1.0827 | 0.01215 | -0.0046 | 89.1111
10.5 | 1.1267 | 0.01277 | -0.0025 | 88.2302
11 | 1.1695 | 0.01343 | -0.0002 | 87.0812
12 | 1.2552 | 0.01483 | 0.0043 | 84.6392
12.5 | 1.2951 | 0.01568 | 0.007 | 82.5957
13 | 1.336 | 0.01651 | 0.0095 | 80.9207
13.5 | 1.3761 | 0.01741 | 0.0121 | 79.0408
14 | 1.411 | 0.01857 | 0.0154 | 75.9828
14.5 | 1.4509 | 0.01956 | 0.0179 | 74.1769
15 | 1.4841 | 0.0209 | 0.0213 | 71.0096
16 | 1.5514 | 0.02369 | 0.0275 | 65.4875
16.5 | 1.5818 | 0.02531 | 0.0309 | 62.497
17 | 1.608 | 0.02725 | 0.0345 | 59.0092
17.5 | 1.6301 | 0.02946 | 0.0383 | 55.3327
18 | 1.6544 | 0.03159 | 0.0418 | 52.371
18.5 | 1.6818 | 0.03458 | 0.0433 | 48.635
19 | 1.7363 | 0.03849 | 0.0387 | 45.1104
19.5 | 1.7774 | 0.04295 | 0.0357 | 41.383
20 | 1.7526 | 0.04661 | 0.0446 | 37.6014

## 151. Re 20M Mach 0.50 (1)
BIGFOIL.COM POLAR EXPORT
NACA67-315 a=0.8
NACA67-315 a=0.8 |  |  |  | Cl Max: | 1.239 | at alpha= | 20 | deg
JavaFoil+Calcfoil stall+Eppler ext transition |  |  |  | L/D Max: | 107.397 | at alpha= | 5.5 | deg
Re: | 20000000 |  |  | Cd Min: | 0.00534 | at alpha= | -3.5 | deg
Mach: | 0.5 |  |  | Cl=0 at alpha= | -2.4507 | deg
|  |  |  | @ Cl=0.1, Cd= | 0.0061355
|  |  |  | @ Cl=0.4, Cd= | 0.0069629
|  |  |  | @ Cl=0.6, Cd= | 0.007421
alpha (deg) | Cl | Cd | Cm | Cl/Cd
-20 | -0.976 | 0.18005 | -0.01 | -5.42
-19.5 | -0.948 | 0.17969 | -0.011 | -5.275
-19 | -0.92 | 0.17378 | -0.011 | -5.292
-18.5 | -0.894 | 0.16104 | -0.012 | -5.548
-18 | -0.867 | 0.15152 | -0.013 | -5.719
-17.5 | -0.838 | 0.14427 | -0.014 | -5.809
-17 | -0.81 | 0.1441 | -0.014 | -5.62
-16.5 | -0.783 | 0.13238 | -0.015 | -5.912
-16 | -0.755 | 0.12389 | -0.015 | -6.095
-15.5 | -0.728 | 0.11433 | -0.016 | -6.368
-15 | -0.701 | 0.10752 | -0.017 | -6.521
-14.5 | -0.673 | 0.10147 | -0.018 | -6.634
-14 | -0.647 | 0.09262 | -0.019 | -6.984
-13.5 | -0.621 | 0.08384 | -0.021 | -7.412
-13 | -0.597 | 0.0756 | -0.023 | -7.899
-12.5 | -0.561 | 0.08426 | -0.02 | -6.658
-12 | -0.534 | 0.0767 | -0.021 | -6.967
-11.5 | -0.512 | 0.06545 | -0.025 | -7.827
-11 | -0.566 | 0.01548 | -0.039 | -36.574
-10.5 | -0.544 | 0.0119 | -0.042 | -45.732
-10 | -0.421 | 0.06861 | -0.022 | -6.137
-9.5 | -0.395 | 0.05879 | -0.025 | -6.718
-9 | -0.434 | 0.01346 | -0.045 | -32.253
-8.5 | -0.338 | 0.05424 | -0.025 | -6.236
-8 | -0.446 | 0.04779 | -0.028 | -9.333
-7.5 | -0.584 | 0.00846 | -0.051 | -69.057
-7 | -0.564 | 0.00796 | -0.052 | -70.909
-6.5 | -0.524 | 0.00752 | -0.054 | -69.619
-6 | -0.47 | 0.00711 | -0.055 | -66.091
-5.5 | -0.411 | 0.0068 | -0.057 | -60.416
-5 | -0.348 | 0.00643 | -0.058 | -54.083
-4.5 | -0.282 | 0.00618 | -0.06 | -45.693
-4 | -0.215 | 0.00631 | -0.061 | -34.103
-3.5 | -0.147 | 0.00534 | -0.063 | -27.422
-3 | -0.077 | 0.00547 | -0.064 | -14.076
-2.5 | -0.007 | 0.00605 | -0.065 | -1.122
-2 | 0.064 | 0.0061 | -0.067 | 10.453
-1.5 | 0.135 | 0.00617 | -0.068 | 21.914
-1 | 0.206 | 0.00646 | -0.07 | 31.927
-0.5 | 0.277 | 0.00643 | -0.071 | 43.146
0 | 0.345 | 0.00668 | -0.073 | 51.6
0.5 | 0.415 | 0.00704 | -0.074 | 58.921
1 | 0.485 | 0.00703 | -0.075 | 68.991
1.5 | 0.555 | 0.00728 | -0.077 | 76.212
2 | 0.622 | 0.00749 | -0.078 | 83.018
2.5 | 0.69 | 0.00772 | -0.08 | 89.382
3 | 0.757 | 0.00809 | -0.081 | 93.54
3.5 | 0.824 | 0.00849 | -0.082 | 97.024
4 | 0.889 | 0.0087 | -0.084 | 102.143
4.5 | 0.951 | 0.00906 | -0.085 | 104.988
5 | 1.009 | 0.00947 | -0.086 | 106.51
5.5 | 1.062 | 0.00989 | -0.088 | 107.397
6 | 1.107 | 0.01064 | -0.089 | 104.094
6.5 | 1.142 | 0.01127 | -0.09 | 101.299
7 | 1.159 | 0.01197 | -0.092 | 96.816
7.5 | 1.145 | 0.01277 | -0.093 | 89.627
8 | 1.049 | 0.01377 | -0.094 | 76.198
8.5 | 0.74 | 0.01496 | -0.095 | 49.462
9 | 0.77 | 0.01683 | -0.096 | 45.738
9.5 | 0.804 | 0.01662 | -0.098 | 48.416
10 | 0.695 | 0.06401 | -0.058 | 10.858
10.5 | 0.871 | 0.017 | -0.1 | 51.211
11 | 0.902 | 0.01835 | -0.101 | 49.156
11.5 | 0.931 | 0.02026 | -0.102 | 45.981
12 | 0.937 | 0.02833 | -0.1 | 33.072
12.5 | 0.969 | 0.02864 | -0.101 | 33.83
13 | 0.873 | 0.07952 | -0.073 | 10.976
13.5 | 0.888 | 0.09387 | -0.065 | 9.458
14 | 0.918 | 0.09774 | -0.068 | 9.39
14.5 | 0.939 | 0.11415 | -0.065 | 8.225
15 | 0.964 | 0.12802 | -0.064 | 7.527
15.5 | 0.992 | 0.1334 | -0.066 | 7.437
16 | 1.022 | 0.13457 | -0.069 | 7.591
16.5 | 1.05 | 0.14262 | -0.071 | 7.359
17 | 1.073 | 0.15819 | -0.07 | 6.786
17.5 | 1.102 | 0.1648 | -0.072 | 6.685
18 | 1.13 | 0.16625 | -0.074 | 6.8
18.5 | 1.159 | 0.16963 | -0.076 | 6.833
19 | 1.183 | 0.19081 | -0.076 | 6.201
19.5 | 1.211 | 0.19761 | -0.077 | 6.127
20 | 1.239 | 0.19848 | -0.079 | 6.241

## 152. Re 20M Mach 0.50 (2)
BIGFOIL.COM POLAR EXPORT
NACA67-315 a=0.8
NACA67-315 a=0.8 |  |  |  | Cl Max: | 1.2206 | at alpha= | 11 | deg
XFOIL ncrit=9 |  |  |  | L/D Max: | 77.1675 | at alpha= | -0.5 | deg
Re: | 20000000 |  |  | Cd Min: | 0.11913 | at alpha= | 16 | deg
Mach: | 0.5 |  |  | Cl=0 at alpha= | -3.0627 | deg
|  |  |  | @ Cl=0.1, Cd= | 0.0045771
|  |  |  | @ Cl=0.4, Cd= | 0.0069171
|  |  |  | @ Cl=0.6, Cd= | 0.0094109
alpha (deg) | Cl | Cd | Cm | Cl/Cd
-14.5 | -0.4154 | 0.09439 | -0.1404 | -4.4009
-14 | -0.4236 | 0.08493 | -0.1464 | -4.9876
-13.5 | -0.4368 | 0.07513 | -0.1526 | -5.8139
-13 | -0.4543 | 0.06453 | -0.1593 | -7.0401
-12.5 | -0.4681 | 0.0521 | -0.1683 | -8.9846
-12 | -0.4927 | 0.04257 | -0.174 | -11.5739
-11.5 | -0.5272 | 0.03519 | -0.174 | -14.9815
-11 | -0.5689 | 0.02896 | -0.1691 | -19.6443
-10.5 | -0.6133 | 0.02344 | -0.1605 | -26.1647
-10 | -0.6551 | 0.01851 | -0.1489 | -35.3917
-9.5 | -0.693 | 0.01342 | -0.1355 | -51.6393
-9 | -0.686 | 0.0097 | -0.1252 | -70.7216
-8.5 | -0.6432 | 0.00828 | -0.118 | -77.6812
-8 | -0.5876 | 0.0076 | -0.113 | -77.3158
-7.5 | -0.5309 | 0.00709 | -0.1086 | -74.8801
-7 | -0.4724 | 0.00669 | -0.1049 | -70.6129
-6.5 | -0.4142 | 0.00634 | -0.1016 | -65.3312
-6 | -0.3588 | 0.00601 | -0.0981 | -59.7005
-5.5 | -0.3047 | 0.0058 | -0.0945 | -52.5345
-5 | -0.2448 | 0.00554 | -0.0925 | -44.1877
-4.5 | -0.1818 | 0.00534 | -0.0913 | -34.0449
-4 | -0.1192 | 0.00513 | -0.0904 | -23.2359
-3.5 | -0.0558 | 0.00495 | -0.0898 | -11.2727
-3 | 0.008 | 0.0048 | -0.0894 | 1.6667
-2.5 | 0.0723 | 0.00465 | -0.0893 | 15.5484
-2 | 0.1369 | 0.00448 | -0.0895 | 30.558
-1.5 | 0.1985 | 0.00432 | -0.089 | 45.9491
-1 | 0.2583 | 0.00413 | -0.0883 | 62.5424
-0.5 | 0.3133 | 0.00406 | -0.0866 | 77.1675
0 | 0.3379 | 0.00463 | -0.0785 | 72.9806
0.5 | 0.3223 | 0.00505 | -0.0615 | 63.8218
1 | 0.34 | 0.0053 | -0.0521 | 64.1509
1.5 | 0.3503 | 0.00577 | -0.0416 | 60.7106
2 | 0.3603 | 0.00641 | -0.0312 | 56.209
2.5 | 0.383 | 0.00672 | -0.0234 | 56.994
3 | 0.427 | 0.00723 | -0.0196 | 59.0595
3.5 | 0.4704 | 0.00783 | -0.0158 | 60.0766
4 | 0.5195 | 0.00831 | -0.013 | 62.515
4.5 | 0.5636 | 0.00898 | -0.0093 | 62.7617
5 | 0.6126 | 0.00956 | -0.0064 | 64.0795
5.5 | 0.6668 | 0.01004 | -0.0042 | 66.4143
6 | 0.7203 | 0.01057 | -0.0018 | 68.1457
6.5 | 0.7742 | 0.01112 | 0.0007 | 69.6223
7 | 0.83 | 0.01164 | 0.003 | 71.3058
7.5 | 0.879 | 0.01242 | 0.0066 | 70.7729
8 | 0.9321 | 0.01314 | 0.0099 | 70.9361
8.5 | 0.9855 | 0.01388 | 0.0133 | 71.0014
9 | 1.0372 | 0.01473 | 0.0172 | 70.4141
9.5 | 1.092 | 0.01556 | 0.021 | 70.1799
10 | 1.1429 | 0.01662 | 0.0257 | 68.7665
10.5 | 1.1904 | 0.01792 | 0.0313 | 66.4286
11 | 1.2206 | 0.0201 | 0.039 | 60.7264
11.5 | 1.2187 | 0.02398 | 0.0491 | 50.8215
12 | 1.1942 | 0.02963 | 0.0587 | 40.3037
12.5 | 1.1551 | 0.0369 | 0.0664 | 31.3035
13 | 1.1132 | 0.04538 | 0.071 | 24.5306
13.5 | 1.0694 | 0.05541 | 0.0718 | 19.2998
14 | 1.0336 | 0.06638 | 0.069 | 15.571
14.5 | 1.0003 | 0.07889 | 0.0626 | 12.6797
15 | 0.9707 | 0.09273 | 0.0535 | 10.468
15.5 | 0.9505 | 0.10646 | 0.0442 | 8.9282
16 | 0.9365 | 0.11913 | 0.0362 | 7.8612