## index
index | Re | Mach | Datasource
1 | 50000 | 0 | JavaFoil+Calcfoil stall+Eppler ext transition
2 | 50000 | 0 | XFOIL ncrit=9
3 | 50000 | 0.1 | JavaFoil+Calcfoil stall+Eppler ext transition
4 | 50000 | 0.1 | XFOIL ncrit=9
5 | 50000 | 0.25 | JavaFoil+Calcfoil stall+Eppler ext transition
6 | 50000 | 0.25 | XFOIL ncrit=9
7 | 50000 | 0.5 | JavaFoil+Calcfoil stall+Eppler ext transition
8 | 50000 | 0.5 | XFOIL ncrit=9
9 | 100000 | 0 | JavaFoil+Calcfoil stall+Eppler ext transition
10 | 100000 | 0 | XFOIL ncrit=9
11 | 100000 | 0.1 | JavaFoil+Calcfoil stall+Eppler ext transition
12 | 100000 | 0.1 | XFOIL ncrit=9
13 | 100000 | 0.25 | JavaFoil+Calcfoil stall+Eppler ext transition
14 | 100000 | 0.25 | XFOIL ncrit=9
15 | 100000 | 0.5 | JavaFoil+Calcfoil stall+Eppler ext transition
16 | 100000 | 0.5 | XFOIL ncrit=9
17 | 250000 | 0 | JavaFoil+Calcfoil stall+Eppler ext transition
18 | 250000 | 0 | XFOIL ncrit=9
19 | 250000 | 0.1 | JavaFoil+Calcfoil stall+Eppler ext transition
20 | 250000 | 0.1 | XFOIL ncrit=9
21 | 250000 | 0.25 | JavaFoil+Calcfoil stall+Eppler ext transition
22 | 250000 | 0.25 | XFOIL ncrit=9
23 | 250000 | 0.5 | JavaFoil+Calcfoil stall+Eppler ext transition
24 | 250000 | 0.5 | XFOIL ncrit=9
25 | 500000 | 0 | JavaFoil+Calcfoil stall+Eppler ext transition
26 | 500000 | 0 | XFOIL ncrit=9
27 | 500000 | 0.1 | JavaFoil+Calcfoil stall+Eppler ext transition
28 | 500000 | 0.1 | XFOIL ncrit=9
29 | 500000 | 0.25 | JavaFoil+Calcfoil stall+Eppler ext transition
30 | 500000 | 0.25 | XFOIL ncrit=9
31 | 500000 | 0.5 | JavaFoil+Calcfoil stall+Eppler ext transition
32 | 500000 | 0.5 | XFOIL ncrit=9
33 | 750000 | 0 | JavaFoil+Calcfoil stall+Eppler ext transition
34 | 750000 | 0 | XFOIL ncrit=9
35 | 750000 | 0.1 | JavaFoil+Calcfoil stall+Eppler ext transition
36 | 750000 | 0.1 | XFOIL ncrit=9
37 | 750000 | 0.25 | JavaFoil+Calcfoil stall+Eppler ext transition
38 | 750000 | 0.25 | XFOIL ncrit=9
39 | 750000 | 0.5 | JavaFoil+Calcfoil stall+Eppler ext transition
40 | 750000 | 0.5 | XFOIL ncrit=9
41 | 1000000 | 0 | JavaFoil+Calcfoil stall+Eppler ext transition
42 | 1000000 | 0 | XFOIL ncrit=9
43 | 1000000 | 0.1 | JavaFoil+Calcfoil stall+Eppler ext transition
44 | 1000000 | 0.1 | XFOIL ncrit=9
45 | 1000000 | 0.25 | JavaFoil+Calcfoil stall+Eppler ext transition
46 | 1000000 | 0.25 | XFOIL ncrit=9
47 | 1000000 | 0.5 | JavaFoil+Calcfoil stall+Eppler ext transition
48 | 1000000 | 0.5 | XFOIL ncrit=9
49 | 2000000 | 0 | JavaFoil+Calcfoil stall+Eppler ext transition
50 | 2000000 | 0 | XFOIL ncrit=9
51 | 2000000 | 0.1 | JavaFoil+Calcfoil stall+Eppler ext transition
52 | 2000000 | 0.1 | XFOIL ncrit=9
53 | 2000000 | 0.25 | JavaFoil+Calcfoil stall+Eppler ext transition
54 | 2000000 | 0.25 | XFOIL ncrit=9
55 | 2000000 | 0.5 | JavaFoil+Calcfoil stall+Eppler ext transition
56 | 2000000 | 0.5 | XFOIL ncrit=9
57 | 3000000 | 0 | JavaFoil+Calcfoil stall+Eppler ext transition
58 | 3000000 | 0 | XFOIL ncrit=9
59 | 3000000 | 0.1 | JavaFoil+Calcfoil stall+Eppler ext transition
60 | 3000000 | 0.1 | XFOIL ncrit=9
61 | 3000000 | 0.25 | JavaFoil+Calcfoil stall+Eppler ext transition
62 | 3000000 | 0.25 | XFOIL ncrit=9
63 | 3000000 | 0.5 | JavaFoil+Calcfoil stall+Eppler ext transition
64 | 3000000 | 0.5 | XFOIL ncrit=9
65 | 4000000 | 0 | JavaFoil+Calcfoil stall+Eppler ext transition
66 | 4000000 | 0 | XFOIL ncrit=9
67 | 4000000 | 0.1 | JavaFoil+Calcfoil stall+Eppler ext transition
68 | 4000000 | 0.1 | XFOIL ncrit=9
69 | 4000000 | 0.25 | JavaFoil+Calcfoil stall+Eppler ext transition
70 | 4000000 | 0.25 | XFOIL ncrit=9
71 | 4000000 | 0.5 | JavaFoil+Calcfoil stall+Eppler ext transition
72 | 4000000 | 0.5 | XFOIL ncrit=9
73 | 5000000 | 0 | JavaFoil+Calcfoil stall+Eppler ext transition
74 | 5000000 | 0 | XFOIL ncrit=9
75 | 5000000 | 0.1 | JavaFoil+Calcfoil stall+Eppler ext transition
76 | 5000000 | 0.1 | XFOIL ncrit=9
77 | 5000000 | 0.25 | JavaFoil+Calcfoil stall+Eppler ext transition
78 | 5000000 | 0.25 | XFOIL ncrit=9
79 | 5000000 | 0.5 | JavaFoil+Calcfoil stall+Eppler ext transition
80 | 5000000 | 0.5 | XFOIL ncrit=9
81 | 6000000 | 0 | JavaFoil+Calcfoil stall+Eppler ext transition
82 | 6000000 | 0 | XFOIL ncrit=9
83 | 6000000 | 0.1 | JavaFoil+Calcfoil stall+Eppler ext transition
84 | 6000000 | 0.1 | XFOIL ncrit=9
85 | 6000000 | 0.25 | JavaFoil+Calcfoil stall+Eppler ext transition
86 | 6000000 | 0.25 | XFOIL ncrit=9
87 | 6000000 | 0.5 | JavaFoil+Calcfoil stall+Eppler ext transition
88 | 6000000 | 0.5 | XFOIL ncrit=9
89 | 7000000 | 0 | JavaFoil+Calcfoil stall+Eppler ext transition
90 | 7000000 | 0 | XFOIL ncrit=9
91 | 7000000 | 0.1 | JavaFoil+Calcfoil stall+Eppler ext transition
92 | 7000000 | 0.1 | XFOIL ncrit=9
93 | 7000000 | 0.25 | JavaFoil+Calcfoil stall+Eppler ext transition
94 | 7000000 | 0.25 | XFOIL ncrit=9
95 | 7000000 | 0.5 | JavaFoil+Calcfoil stall+Eppler ext transition
96 | 7000000 | 0.5 | XFOIL ncrit=9
97 | 8000000 | 0 | JavaFoil+Calcfoil stall+Eppler ext transition
98 | 8000000 | 0 | XFOIL ncrit=9
99 | 8000000 | 0.1 | JavaFoil+Calcfoil stall+Eppler ext transition
100 | 8000000 | 0.1 | XFOIL ncrit=9
101 | 8000000 | 0.25 | JavaFoil+Calcfoil stall+Eppler ext transition
102 | 8000000 | 0.25 | XFOIL ncrit=9
103 | 8000000 | 0.5 | JavaFoil+Calcfoil stall+Eppler ext transition
104 | 8000000 | 0.5 | XFOIL ncrit=9
105 | 10000000 | 0 | JavaFoil+Calcfoil stall+Eppler ext transition
106 | 10000000 | 0 | XFOIL ncrit=9
107 | 10000000 | 0.1 | JavaFoil+Calcfoil stall+Eppler ext transition
108 | 10000000 | 0.1 | XFOIL ncrit=9
109 | 10000000 | 0.25 | JavaFoil+Calcfoil stall+Eppler ext transition
110 | 10000000 | 0.25 | XFOIL ncrit=9
111 | 10000000 | 0.5 | JavaFoil+Calcfoil stall+Eppler ext transition
112 | 10000000 | 0.5 | XFOIL ncrit=9
113 | 12000000 | 0 | JavaFoil+Calcfoil stall+Eppler ext transition
114 | 12000000 | 0 | XFOIL ncrit=9
115 | 12000000 | 0.1 | JavaFoil+Calcfoil stall+Eppler ext transition
116 | 12000000 | 0.1 | XFOIL ncrit=9
117 | 12000000 | 0.25 | JavaFoil+Calcfoil stall+Eppler ext transition
118 | 12000000 | 0.25 | XFOIL ncrit=9
119 | 12000000 | 0.5 | JavaFoil+Calcfoil stall+Eppler ext transition
120 | 12000000 | 0.5 | XFOIL ncrit=9
121 | 14000000 | 0 | JavaFoil+Calcfoil stall+Eppler ext transition
122 | 14000000 | 0 | XFOIL ncrit=9
123 | 14000000 | 0.1 | JavaFoil+Calcfoil stall+Eppler ext transition
124 | 14000000 | 0.1 | XFOIL ncrit=9
125 | 14000000 | 0.25 | JavaFoil+Calcfoil stall+Eppler ext transition
126 | 14000000 | 0.25 | XFOIL ncrit=9
127 | 14000000 | 0.5 | JavaFoil+Calcfoil stall+Eppler ext transition
128 | 14000000 | 0.5 | XFOIL ncrit=9
129 | 16000000 | 0 | JavaFoil+Calcfoil stall+Eppler ext transition
130 | 16000000 | 0 | XFOIL ncrit=9
131 | 16000000 | 0.1 | JavaFoil+Calcfoil stall+Eppler ext transition
132 | 16000000 | 0.1 | XFOIL ncrit=9
133 | 16000000 | 0.25 | JavaFoil+Calcfoil stall+Eppler ext transition
134 | 16000000 | 0.25 | XFOIL ncrit=9
135 | 16000000 | 0.5 | JavaFoil+Calcfoil stall+Eppler ext transition
136 | 16000000 | 0.5 | XFOIL ncrit=9
137 | 18000000 | 0 | JavaFoil+Calcfoil stall+Eppler ext transition
138 | 18000000 | 0 | XFOIL ncrit=9
139 | 18000000 | 0.1 | JavaFoil+Calcfoil stall+Eppler ext transition
140 | 18000000 | 0.1 | XFOIL ncrit=9
141 | 18000000 | 0.25 | JavaFoil+Calcfoil stall+Eppler ext transition
142 | 18000000 | 0.25 | XFOIL ncrit=9
143 | 18000000 | 0.5 | JavaFoil+Calcfoil stall+Eppler ext transition
144 | 18000000 | 0.5 | XFOIL ncrit=9
145 | 20000000 | 0 | JavaFoil+Calcfoil stall+Eppler ext transition
146 | 20000000 | 0 | XFOIL ncrit=9
147 | 20000000 | 0.1 | JavaFoil+Calcfoil stall+Eppler ext transition
148 | 20000000 | 0.1 | XFOIL ncrit=9
149 | 20000000 | 0.25 | JavaFoil+Calcfoil stall+Eppler ext transition
150 | 20000000 | 0.25 | XFOIL ncrit=9
151 | 20000000 | 0.5 | JavaFoil+Calcfoil stall+Eppler ext transition
152 | 20000000 | 0.5 | XFOIL ncrit=9

## 1. Re 50k Mach 0.00 (1)
BIGFOIL.COM POLAR EXPORT
goe530
GOE 530 |  |  |  | Cl Max: | 1.735 | at alpha= | 19.5 | deg
JavaFoil+Calcfoil stall+Eppler ext transition |  |  |  | L/D Max: | 40.434 | at alpha= | 2.5 | deg
Re: | 50000 |  |  | Cd Min: | 0.01577 | at alpha= | 0 | deg
Mach: | 0 |  |  | Cl=0 at alpha= | -3.7292 | deg
|  |  |  | @ Cl=0.1, Cd= | 0.040601
|  |  |  | @ Cl=0.4, Cd= | 0.021783
|  |  |  | @ Cl=0.6, Cd= | 0.016689
alpha (deg) | Cl | Cd | Cm | Cl/Cd
-20 | -0.836 | 0.2963 | -0.015 | -2.82
-19.5 | -0.836 | 0.28351 | -0.015 | -2.95
-19 | -0.836 | 0.26319 | -0.016 | -3.176
-18.5 | -0.834 | 0.24989 | -0.016 | -3.337
-18 | -0.83 | 0.24013 | -0.016 | -3.456
-17.5 | -0.825 | 0.22952 | -0.016 | -3.594
-17 | -0.818 | 0.21701 | -0.017 | -3.77
-16.5 | -0.81 | 0.20594 | -0.017 | -3.932
-16 | -0.799 | 0.19231 | -0.017 | -4.157
-15.5 | -0.788 | 0.17707 | -0.017 | -4.448
-15 | -0.773 | 0.17083 | -0.018 | -4.527
-14.5 | -0.758 | 0.15595 | -0.018 | -4.858
-14 | -0.74 | 0.14806 | -0.018 | -4.996
-13.5 | -0.72 | 0.13824 | -0.019 | -5.208
-13 | -0.698 | 0.13124 | -0.019 | -5.32
-12.5 | -0.674 | 0.12332 | -0.019 | -5.468
-12 | -0.649 | 0.11417 | -0.02 | -5.681
-11.5 | -0.621 | 0.10816 | -0.02 | -5.74
-11 | -0.591 | 0.10109 | -0.02 | -5.849
-10.5 | -0.56 | 0.09481 | -0.021 | -5.905
-10 | -0.527 | 0.08851 | -0.021 | -5.95
-9.5 | -0.492 | 0.08309 | -0.021 | -5.919
-9 | -0.455 | 0.07761 | -0.022 | -5.868
-8.5 | -0.418 | 0.07232 | -0.022 | -5.774
-8 | -0.378 | 0.06939 | -0.023 | -5.451
-7.5 | -0.338 | 0.06432 | -0.023 | -5.251
-7 | -0.296 | 0.06064 | -0.024 | -4.88
-6.5 | -0.253 | 0.05711 | -0.024 | -4.43
-6 | -0.209 | 0.05425 | -0.025 | -3.854
-5.5 | -0.164 | 0.05105 | -0.025 | -3.217
-5 | -0.119 | 0.04888 | -0.025 | -2.428
-4.5 | -0.072 | 0.04636 | -0.026 | -1.561
-4 | -0.026 | 0.04438 | -0.026 | -0.576
-3.5 | 0.022 | 0.04302 | -0.027 | 0.507
-3 | 0.07 | 0.04147 | -0.027 | 1.678
-2.5 | 0.118 | 0.04008 | -0.028 | 2.937
-2 | 0.166 | 0.03909 | -0.029 | 4.253
-1.5 | 0.215 | 0.03828 | -0.029 | 5.612
-1 | 0.264 | 0.03761 | -0.03 | 7.016
-0.5 | 0.313 | 0.03717 | -0.031 | 8.423
0 | 0.434 | 0.01577 | -0.032 | 27.505
0.5 | 0.492 | 0.01603 | -0.033 | 30.664
1 | 0.549 | 0.01634 | -0.033 | 33.592
1.5 | 0.606 | 0.01673 | -0.034 | 36.223
2 | 0.663 | 0.01724 | -0.035 | 38.466
2.5 | 0.719 | 0.01779 | -0.035 | 40.434
3 | 0.775 | 0.02141 | -0.059 | 36.216
3.5 | 0.831 | 0.02221 | -0.06 | 37.429
4 | 0.887 | 0.02296 | -0.06 | 38.617
4.5 | 0.943 | 0.02381 | -0.061 | 39.594
5 | 1.002 | 0.02517 | -0.062 | 39.805
5.5 | 1.056 | 0.02635 | -0.062 | 40.056
6 | 1.107 | 0.02776 | -0.062 | 39.891
6.5 | 1.156 | 0.02927 | -0.062 | 39.513
7 | 1.203 | 0.03114 | -0.063 | 38.647
7.5 | 1.248 | 0.03316 | -0.063 | 37.632
8 | 1.29 | 0.03565 | -0.063 | 36.171
8.5 | 1.328 | 0.03858 | -0.062 | 34.41
9 | 1.403 | 0.03885 | -0.065 | 36.113
9.5 | 1.445 | 0.04091 | -0.065 | 35.32
10 | 1.482 | 0.04438 | -0.065 | 33.402
10.5 | 1.522 | 0.04699 | -0.065 | 32.392
11 | 1.556 | 0.05054 | -0.066 | 30.797
11.5 | 1.583 | 0.05608 | -0.065 | 28.228
12 | 1.612 | 0.06111 | -0.065 | 26.38
12.5 | 1.635 | 0.06713 | -0.065 | 24.35
13 | 1.66 | 0.07262 | -0.064 | 22.855
13.5 | 1.667 | 0.08236 | -0.063 | 20.236
14 | 1.574 | 0.11654 | -0.045 | 13.509
14.5 | 1.591 | 0.12638 | -0.042 | 12.59
15 | 1.615 | 0.13516 | -0.042 | 11.948
15.5 | 1.634 | 0.14297 | -0.04 | 11.427
16 | 1.654 | 0.15126 | -0.04 | 10.936
16.5 | 1.67 | 0.15983 | -0.039 | 10.451
17 | 1.686 | 0.1674 | -0.039 | 10.072
17.5 | 1.699 | 0.17853 | -0.039 | 9.517
18 | 1.711 | 0.18949 | -0.039 | 9.029
18.5 | 1.722 | 0.20024 | -0.039 | 8.598
19 | 1.729 | 0.21006 | -0.039 | 8.231
19.5 | 1.735 | 0.22251 | -0.039 | 7.8
20 | 1.735 | 0.23608 | -0.039 | 7.351

## 2. Re 50k Mach 0.00 (2)
BIGFOIL.COM POLAR EXPORT
goe530
GOE 530 |  |  |  | Cl Max: | 0.6626 | at alpha= | 4.5 | deg
XFOIL ncrit=9 |  |  |  | L/D Max: | 12.3091 | at alpha= | 4.5 | deg
Re: | 50000 |  |  | Cd Min: | 0.11621 | at alpha= | -9.5 | deg
Mach: | 0 |  |  | Cl=0 at alpha= | -0.3656 | deg
|  |  |  | @ Cl=0.1, Cd= | 0.048521
|  |  |  | @ Cl=0.4, Cd= | 0.046797
|  |  |  | @ Cl=0.6, Cd= | 0.0503
alpha (deg) | Cl | Cd | Cm | Cl/Cd
-9.5 | -0.2507 | 0.11621 | -0.031 | -2.1573
-9 | -0.2844 | 0.11586 | -0.0272 | -2.4547
-8.5 | -0.2952 | 0.11159 | -0.0225 | -2.6454
-8 | -0.3163 | 0.10953 | -0.0172 | -2.8878
-7.5 | -0.3902 | 0.11138 | -0.0114 | -3.5033
-7 | -0.3696 | 0.10449 | -0.0069 | -3.5372
-6.5 | -0.4476 | 0.10552 | -0.0028 | -4.2418
-6 | -0.4351 | 0.09908 | 0.0029 | -4.3914
-5.5 | -0.4523 | 0.0948 | 0.0066 | -4.7711
-5 | -0.4691 | 0.09063 | 0.0096 | -5.176
-4.5 | -0.4769 | 0.08632 | 0.0131 | -5.5248
-4 | -0.4598 | 0.0814 | 0.0131 | -5.6486
-3.5 | -0.4187 | 0.07614 | 0.0127 | -5.4991
-3 | -0.008 | 0.06428 | -0.0067 | -0.12446
-2 | -0.2021 | 0.0612 | 0.0204 | -3.3023
-1.5 | -0.1484 | 0.05545 | -0.0314 | -2.6763
-1 | -0.0613 | 0.05168 | -0.0373 | -1.1861
-0.5 | -0.0168 | 0.05022 | -0.0361 | -0.33453
0 | 0.0457 | 0.04909 | -0.0373 | 0.93094
0.5 | 0.1258 | 0.04825 | -0.0406 | 2.6073
1 | 0.1804 | 0.04852 | -0.0416 | 3.7181
1.5 | 0.2748 | 0.04836 | -0.0478 | 5.6824
2 | 0.367 | 0.04672 | -0.0522 | 7.8553
2.5 | 0.512 | 0.04706 | -0.0681 | 10.8797
3 | 0.5786 | 0.04737 | -0.0679 | 12.2145
4 | 0.6165 | 0.05256 | -0.0591 | 11.7295
4.5 | 0.6626 | 0.05383 | -0.0569 | 12.3091

## 3. Re 50k Mach 0.10 (1)
BIGFOIL.COM POLAR EXPORT
goe530
GOE 530 |  |  |  | Cl Max: | 1.717 | at alpha= | 19.5 | deg
JavaFoil+Calcfoil stall+Eppler ext transition |  |  |  | L/D Max: | 40.399 | at alpha= | 2.5 | deg
Re: | 50000 |  |  | Cd Min: | 0.01585 | at alpha= | 0 | deg
Mach: | 0.1 |  |  | Cl=0 at alpha= | -3.7292 | deg
|  |  |  | @ Cl=0.1, Cd= | 0.040653
|  |  |  | @ Cl=0.4, Cd= | 0.022153
|  |  |  | @ Cl=0.6, Cd= | 0.016733
alpha (deg) | Cl | Cd | Cm | Cl/Cd
-20 | -0.802 | 0.32106 | -0.015 | -2.497
-19.5 | -0.805 | 0.29548 | -0.015 | -2.724
-19 | -0.807 | 0.27159 | -0.016 | -2.971
-18.5 | -0.807 | 0.25968 | -0.016 | -3.109
-18 | -0.806 | 0.25611 | -0.016 | -3.147
-17.5 | -0.803 | 0.23518 | -0.016 | -3.415
-17 | -0.799 | 0.21823 | -0.017 | -3.661
-16.5 | -0.793 | 0.2109 | -0.017 | -3.758
-16 | -0.784 | 0.19949 | -0.017 | -3.932
-15.5 | -0.774 | 0.18068 | -0.017 | -4.287
-15 | -0.762 | 0.17453 | -0.018 | -4.367
-14.5 | -0.748 | 0.15904 | -0.018 | -4.704
-14 | -0.732 | 0.15215 | -0.018 | -4.811
-13.5 | -0.713 | 0.14073 | -0.019 | -5.07
-13 | -0.693 | 0.13332 | -0.019 | -5.198
-12.5 | -0.67 | 0.12504 | -0.019 | -5.36
-12 | -0.646 | 0.11575 | -0.02 | -5.577
-11.5 | -0.619 | 0.10947 | -0.02 | -5.652
-11 | -0.59 | 0.10229 | -0.02 | -5.767
-10.5 | -0.559 | 0.09589 | -0.021 | -5.831
-10 | -0.526 | 0.08937 | -0.021 | -5.891
-9.5 | -0.492 | 0.08356 | -0.021 | -5.889
-9 | -0.456 | 0.07963 | -0.022 | -5.728
-8.5 | -0.418 | 0.07343 | -0.022 | -5.697
-8 | -0.379 | 0.07047 | -0.023 | -5.38
-7.5 | -0.339 | 0.06466 | -0.023 | -5.237
-7 | -0.297 | 0.06095 | -0.024 | -4.871
-6.5 | -0.254 | 0.05761 | -0.024 | -4.407
-6 | -0.21 | 0.05446 | -0.025 | -3.854
-5.5 | -0.165 | 0.05137 | -0.025 | -3.21
-5 | -0.119 | 0.04915 | -0.026 | -2.425
-4.5 | -0.073 | 0.04656 | -0.026 | -1.562
-4 | -0.026 | 0.04456 | -0.027 | -0.576
-3.5 | 0.022 | 0.04289 | -0.027 | 0.511
-3 | 0.07 | 0.04139 | -0.027 | 1.689
-2.5 | 0.118 | 0.04021 | -0.028 | 2.943
-2 | 0.167 | 0.03917 | -0.029 | 4.265
-1.5 | 0.216 | 0.03837 | -0.029 | 5.626
-1 | 0.265 | 0.03765 | -0.03 | 7.04
-0.5 | 0.314 | 0.03721 | -0.031 | 8.453
0 | 0.436 | 0.01585 | -0.032 | 27.488
0.5 | 0.494 | 0.0161 | -0.033 | 30.652
1 | 0.551 | 0.01642 | -0.034 | 33.581
1.5 | 0.609 | 0.01679 | -0.034 | 36.258
2 | 0.666 | 0.01732 | -0.035 | 38.447
2.5 | 0.723 | 0.01788 | -0.035 | 40.399
3 | 0.779 | 0.02157 | -0.06 | 36.121
3.5 | 0.835 | 0.02227 | -0.06 | 37.501
4 | 0.891 | 0.02316 | -0.061 | 38.471
4.5 | 0.947 | 0.02401 | -0.061 | 39.429
5 | 1.007 | 0.02544 | -0.062 | 39.575
5.5 | 1.059 | 0.02651 | -0.062 | 39.952
6 | 1.111 | 0.02795 | -0.062 | 39.75
6.5 | 1.161 | 0.02963 | -0.063 | 39.189
7 | 1.207 | 0.03147 | -0.063 | 38.361
7.5 | 1.252 | 0.03357 | -0.063 | 37.288
8 | 1.294 | 0.03626 | -0.063 | 35.673
8.5 | 1.331 | 0.03927 | -0.063 | 33.879
9 | 1.407 | 0.03921 | -0.065 | 35.881
9.5 | 1.449 | 0.04144 | -0.065 | 34.968
10 | 1.486 | 0.04507 | -0.065 | 32.981
10.5 | 1.526 | 0.04773 | -0.066 | 31.966
11 | 1.56 | 0.05141 | -0.066 | 30.344
11.5 | 1.587 | 0.0573 | -0.065 | 27.697
12 | 1.615 | 0.06201 | -0.065 | 26.052
12.5 | 1.634 | 0.06901 | -0.065 | 23.684
13 | 1.654 | 0.0758 | -0.064 | 21.814
13.5 | 1.663 | 0.08495 | -0.063 | 19.572
14 | 1.573 | 0.11779 | -0.044 | 13.352
14.5 | 1.591 | 0.12838 | -0.042 | 12.389
15 | 1.612 | 0.1352 | -0.041 | 11.924
15.5 | 1.633 | 0.14503 | -0.041 | 11.263
16 | 1.649 | 0.15164 | -0.04 | 10.873
16.5 | 1.664 | 0.16239 | -0.039 | 10.249
17 | 1.68 | 0.17281 | -0.04 | 9.722
17.5 | 1.69 | 0.18407 | -0.039 | 9.184
18 | 1.7 | 0.19059 | -0.038 | 8.919
18.5 | 1.708 | 0.20158 | -0.039 | 8.475
19 | 1.714 | 0.21547 | -0.039 | 7.955
19.5 | 1.717 | 0.23011 | -0.039 | 7.463
20 | 1.715 | 0.24188 | -0.039 | 7.091

## 4. Re 50k Mach 0.10 (2)
BIGFOIL.COM POLAR EXPORT
goe530
GOE 530 |  |  |  | Cl Max: | 0.9008 | at alpha= | 20 | deg
XFOIL ncrit=9 |  |  |  | L/D Max: | 12.6694 | at alpha= | 3 | deg
Re: | 50000 |  |  | Cd Min: | 0.24094 | at alpha= | 20 | deg
Mach: | 0.1 |  |  | Cl=0 at alpha= | -0.36672 | deg
|  |  |  | @ Cl=0.1, Cd= | 0.04886
|  |  |  | @ Cl=0.4, Cd= | 0.048069
|  |  |  | @ Cl=0.6, Cd= | 0.051881
alpha (deg) | Cl | Cd | Cm | Cl/Cd
-9.5 | -0.2489 | 0.11665 | -0.0309 | -2.1337
-9 | -0.2865 | 0.11681 | -0.0271 | -2.4527
-8.5 | -0.2896 | 0.11176 | -0.0224 | -2.5913
-8 | -0.3172 | 0.11032 | -0.0172 | -2.8753
-7.5 | -0.3929 | 0.1124 | -0.0114 | -3.4956
-7 | -0.3695 | 0.10521 | -0.007 | -3.512
-6.5 | -0.4509 | 0.10663 | -0.0031 | -4.2286
-6 | -0.4368 | 0.09997 | 0.0027 | -4.3693
-5.5 | -0.4489 | 0.09539 | 0.0069 | -4.7059
-5 | -0.4663 | 0.09124 | 0.01 | -5.1107
-4.5 | -0.4758 | 0.08699 | 0.0135 | -5.4696
-3 | 0.053 | 0.06255 | -0.0183 | 0.84732
-2.5 | -0.0536 | 0.06275 | -0.0006 | -0.85418
-2 | -0.1939 | 0.06137 | 0.0186 | -3.1595
-1.5 | -0.1389 | 0.05566 | -0.0334 | -2.4955
-1 | -0.0705 | 0.05222 | -0.0363 | -1.3501
-0.5 | -0.0181 | 0.05054 | -0.0363 | -0.35813
0 | 0.0498 | 0.04928 | -0.038 | 1.0106
0.5 | 0.1144 | 0.04874 | -0.0394 | 2.3471
1 | 0.1774 | 0.0488 | -0.0413 | 3.6352
1.5 | 0.2825 | 0.04839 | -0.0488 | 5.838
2 | 0.3401 | 0.04859 | -0.0495 | 6.9994
2.5 | 0.5193 | 0.04703 | -0.0688 | 11.0419
3 | 0.5947 | 0.04694 | -0.0693 | 12.6694
3.5 | 0.5772 | 0.05124 | -0.0616 | 11.2646
4 | 0.6231 | 0.05253 | -0.0594 | 11.8618
4.5 | 0.6756 | 0.0534 | -0.0575 | 12.6517
5.5 | 0.6519 | 0.06467 | -0.0484 | 10.0804
6 | 0.6562 | 0.07002 | -0.0459 | 9.3716
6.5 | 0.6821 | 0.07405 | -0.0443 | 9.2113
7 | 0.6389 | 0.08391 | -0.0428 | 7.6141
7.5 | 0.6273 | 0.09213 | -0.0428 | 6.8089
9 | 0.5617 | 0.11738 | -0.0459 | 4.7853
9.5 | 0.5866 | 0.12306 | -0.046 | 4.7668
10 | 0.6166 | 0.12862 | -0.0462 | 4.794
11 | 0.6342 | 0.137 | -0.0446 | 4.6292
11.5 | 0.6508 | 0.142 | -0.0445 | 4.5831
12 | 0.6691 | 0.14704 | -0.0444 | 4.5505
12.5 | 0.7023 | 0.15311 | -0.0445 | 4.5869
13 | 0.7127 | 0.1583 | -0.0445 | 4.5022
13.5 | 0.7287 | 0.16343 | -0.0444 | 4.4588
14 | 0.7459 | 0.17048 | -0.045 | 4.3753
14.5 | 0.75 | 0.17533 | -0.0459 | 4.2776
15 | 0.7651 | 0.18151 | -0.0469 | 4.2152
15.5 | 0.7773 | 0.18759 | -0.0483 | 4.1436
16 | 0.7891 | 0.19359 | -0.0499 | 4.0761
16.5 | 0.8064 | 0.20054 | -0.0515 | 4.0211
17 | 0.838 | 0.20976 | -0.0522 | 3.995
17.5 | 0.8338 | 0.21185 | -0.0552 | 3.9358
18 | 0.8425 | 0.21746 | -0.058 | 3.8743
18.5 | 0.8798 | 0.22885 | -0.0583 | 3.8444
19 | 0.8708 | 0.22898 | -0.0626 | 3.803
19.5 | 0.892 | 0.23719 | -0.0645 | 3.7607
20 | 0.9008 | 0.24094 | -0.0676 | 3.7387

## 5. Re 50k Mach 0.25 (1)
BIGFOIL.COM POLAR EXPORT
goe530
GOE 530 |  |  |  | Cl Max: | 1.634 | at alpha= | 13 | deg
JavaFoil+Calcfoil stall+Eppler ext transition |  |  |  | L/D Max: | 41.36 | at alpha= | 3 | deg
Re: | 50000 |  |  | Cd Min: | 0.01624 | at alpha= | 0 | deg
Mach: | 0.25 |  |  | Cl=0 at alpha= | -3.7292 | deg
|  |  |  | @ Cl=0.1, Cd= | 0.041277
|  |  |  | @ Cl=0.4, Cd= | 0.024476
|  |  |  | @ Cl=0.6, Cd= | 0.017134
alpha (deg) | Cl | Cd | Cm | Cl/Cd
-19.5 | -0.518 | 0.42748 | -0.016 | -1.212
-19 | -0.545 | 0.38843 | -0.016 | -1.403
-18.5 | -0.57 | 0.36334 | -0.016 | -1.568
-18 | -0.592 | 0.3387 | -0.016 | -1.747
-17.5 | -0.612 | 0.30096 | -0.017 | -2.032
-17 | -0.628 | 0.28922 | -0.017 | -2.171
-16.5 | -0.642 | 0.26741 | -0.017 | -2.4
-16 | -0.652 | 0.24691 | -0.017 | -2.642
-15.5 | -0.66 | 0.21514 | -0.018 | -3.068
-15 | -0.664 | 0.2071 | -0.018 | -3.207
-14.5 | -0.665 | 0.18757 | -0.018 | -3.544
-14 | -0.662 | 0.172 | -0.019 | -3.85
-13.5 | -0.656 | 0.16307 | -0.019 | -4.023
-13 | -0.647 | 0.15199 | -0.019 | -4.254
-12.5 | -0.633 | 0.14359 | -0.019 | -4.411
-12 | -0.617 | 0.12812 | -0.02 | -4.817
-11.5 | -0.598 | 0.1193 | -0.02 | -5.01
-11 | -0.575 | 0.11177 | -0.021 | -5.145
-10.5 | -0.549 | 0.10311 | -0.021 | -5.328
-10 | -0.521 | 0.09558 | -0.021 | -5.45
-9.5 | -0.49 | 0.08937 | -0.022 | -5.482
-9 | -0.456 | 0.08291 | -0.022 | -5.504
-8.5 | -0.421 | 0.07732 | -0.023 | -5.438
-8 | -0.383 | 0.0733 | -0.023 | -5.218
-7.5 | -0.343 | 0.06772 | -0.024 | -5.064
-7 | -0.301 | 0.06295 | -0.024 | -4.788
-6.5 | -0.258 | 0.05899 | -0.025 | -4.38
-6 | -0.214 | 0.05574 | -0.025 | -3.84
-5.5 | -0.168 | 0.05263 | -0.026 | -3.2
-5 | -0.122 | 0.05016 | -0.026 | -2.43
-4.5 | -0.074 | 0.04721 | -0.027 | -1.577
-4 | -0.026 | 0.04567 | -0.027 | -0.576
-3.5 | 0.022 | 0.04382 | -0.028 | 0.513
-3 | 0.072 | 0.04206 | -0.028 | 1.705
-2.5 | 0.121 | 0.04069 | -0.029 | 2.984
-2 | 0.171 | 0.03962 | -0.029 | 4.328
-1.5 | 0.222 | 0.03876 | -0.03 | 5.722
-1 | 0.272 | 0.03803 | -0.031 | 7.161
-0.5 | 0.323 | 0.03797 | -0.032 | 8.509
0 | 0.447 | 0.01624 | -0.033 | 27.525
0.5 | 0.506 | 0.01654 | -0.034 | 30.617
1 | 0.566 | 0.01687 | -0.034 | 33.521
1.5 | 0.624 | 0.01732 | -0.035 | 36.045
2 | 0.683 | 0.01786 | -0.036 | 38.22
2.5 | 0.741 | 0.01848 | -0.036 | 40.082
3 | 0.799 | 0.01931 | -0.037 | 41.36
3.5 | 0.855 | 0.02302 | -0.061 | 37.133
4 | 0.912 | 0.02394 | -0.062 | 38.079
4.5 | 0.969 | 0.02494 | -0.062 | 38.863
5 | 1.029 | 0.02649 | -0.063 | 38.858
5.5 | 1.083 | 0.02775 | -0.064 | 39.011
6 | 1.134 | 0.02943 | -0.064 | 38.545
6.5 | 1.185 | 0.0313 | -0.064 | 37.869
7 | 1.232 | 0.03348 | -0.064 | 36.808
7.5 | 1.276 | 0.03586 | -0.064 | 35.579
8 | 1.316 | 0.03882 | -0.064 | 33.888
8.5 | 1.389 | 0.03936 | -0.066 | 35.292
9 | 1.432 | 0.04228 | -0.066 | 33.864
9.5 | 1.471 | 0.04481 | -0.067 | 32.834
10 | 1.51 | 0.04845 | -0.067 | 31.159
10.5 | 1.543 | 0.05219 | -0.067 | 29.562
11 | 1.573 | 0.05678 | -0.067 | 27.706
11.5 | 1.599 | 0.06215 | -0.066 | 25.726
12 | 1.621 | 0.06863 | -0.066 | 23.611
12.5 | 1.615 | 0.0814 | -0.064 | 19.84
13 | 1.634 | 0.08787 | -0.063 | 18.601
13.5 | 1.547 | 0.11866 | -0.044 | 13.035
14 | 1.562 | 0.12646 | -0.042 | 12.352
14.5 | 1.577 | 0.13512 | -0.041 | 11.672
15 | 1.59 | 0.14722 | -0.04 | 10.801
15.5 | 1.6 | 0.1571 | -0.039 | 10.181
16 | 1.606 | 0.16589 | -0.039 | 9.682
16.5 | 1.61 | 0.17787 | -0.039 | 9.054
17 | 1.611 | 0.18747 | -0.039 | 8.593
17.5 | 1.607 | 0.20607 | -0.039 | 7.8
18 | 1.601 | 0.21622 | -0.039 | 7.403

## 6. Re 50k Mach 0.25 (2)
BIGFOIL.COM POLAR EXPORT
goe530
GOE 530 |  |  |  | Cl Max: | 0.6739 | at alpha= | 20 | deg
XFOIL ncrit=9 |  |  |  | L/D Max: | 11.135 | at alpha= | 3 | deg
Re: | 50000 |  |  | Cd Min: | 0.22111 | at alpha= | 20 | deg
Mach: | 0.25 |  |  | Cl=0 at alpha= | -0.35849 | deg
|  |  |  | @ Cl=0.1, Cd= | 0.050373
|  |  |  | @ Cl=0.4, Cd= | 0.049704
|  |  |  | @ Cl=0.6, Cd= | 0.057441
alpha (deg) | Cl | Cd | Cm | Cl/Cd
-9.5 | -0.2433 | 0.11946 | -0.0306 | -2.0367
-9 | -0.2994 | 0.12218 | -0.0268 | -2.4505
-8.5 | -0.2755 | 0.11404 | -0.0218 | -2.4158
-8 | -0.328 | 0.11526 | -0.0171 | -2.8457
-7.5 | -0.3199 | 0.10933 | -0.0123 | -2.926
-7 | -0.3818 | 0.11019 | -0.0071 | -3.4649
-6.5 | -0.3749 | 0.10443 | -0.0026 | -3.59
-6 | -0.4584 | 0.10596 | 0.001 | -4.3262
-5.5 | -0.4532 | 0.09991 | 0.0063 | -4.5361
-5 | -0.4621 | 0.09515 | 0.0106 | -4.8565
-4.5 | -0.4762 | 0.09095 | 0.0116 | -5.2358
-4 | -0.4353 | 0.0853 | 0.0079 | -5.1032
-3.5 | -0.3895 | 0.07893 | 0.0114 | -4.9348
-3 | -0.14 | 0.07016 | 0.0091 | -1.9954
-2.5 | -0.0213 | 0.06366 | -0.0071 | -0.33459
-2 | -0.1656 | 0.06283 | 0.0134 | -2.6357
-1.5 | -0.1438 | 0.05792 | -0.0344 | -2.4827
-1 | -0.069 | 0.05406 | -0.0384 | -1.2764
-0.5 | -0.015 | 0.05216 | -0.0384 | -0.28758
0 | 0.038 | 0.05112 | -0.038 | 0.74335
0.5 | 0.1069 | 0.05029 | -0.0396 | 2.1257
1 | 0.1724 | 0.0502 | -0.0411 | 3.4343
1.5 | 0.2511 | 0.05059 | -0.0454 | 4.9634
2 | 0.3523 | 0.04982 | -0.0509 | 7.0715
2.5 | 0.4963 | 0.04947 | -0.0666 | 10.0323
3 | 0.5592 | 0.05022 | -0.0656 | 11.135
3.5 | 0.5606 | 0.0539 | -0.06 | 10.4007
4 | 0.5872 | 0.05661 | -0.0567 | 10.3727
4.5 | 0.6234 | 0.05896 | -0.0541 | 10.5733
5 | 0.6491 | 0.06225 | -0.0513 | 10.4273
5.5 | 0.6623 | 0.06663 | -0.0484 | 9.94
6.5 | 0.624 | 0.08138 | -0.0438 | 7.6677
7 | 0.6115 | 0.08909 | -0.0432 | 6.8638
7.5 | 0.6137 | 0.09649 | -0.0435 | 6.3602
8.5 | 0.432 | 0.11404 | -0.0349 | 3.7881
9 | 0.4398 | 0.11807 | -0.0335 | 3.7249
9.5 | 0.4528 | 0.12264 | -0.0328 | 3.6921
10 | 0.4952 | 0.12977 | -0.0338 | 3.816
10.5 | 0.4975 | 0.1324 | -0.0323 | 3.7576
11 | 0.5022 | 0.13537 | -0.0313 | 3.7098
11.5 | 0.5121 | 0.13893 | -0.0308 | 3.686
12 | 0.5297 | 0.14315 | -0.0306 | 3.7003
12.5 | 0.5623 | 0.15066 | -0.0311 | 3.7322
13 | 0.5433 | 0.14966 | -0.03 | 3.6302
14 | 0.5869 | 0.16282 | -0.0308 | 3.6046
14.5 | 0.5806 | 0.16489 | -0.0314 | 3.5211
15 | 0.5893 | 0.16965 | -0.0322 | 3.4736
15.5 | 0.6046 | 0.17568 | -0.0331 | 3.4415
16 | 0.6121 | 0.17979 | -0.0341 | 3.4045
16.5 | 0.6045 | 0.18164 | -0.036 | 3.328
17 | 0.6098 | 0.18628 | -0.0377 | 3.2736
17.5 | 0.6342 | 0.19468 | -0.0386 | 3.2577
18 | 0.6316 | 0.19674 | -0.0407 | 3.2103
18.5 | 0.6353 | 0.20159 | -0.0429 | 3.1514
19.5 | 0.6506 | 0.21176 | -0.047 | 3.0723
20 | 0.6739 | 0.22111 | -0.0481 | 3.0478

## 7. Re 50k Mach 0.50 (1)
BIGFOIL.COM POLAR EXPORT
goe530
GOE 530 |  |  |  | Cl Max: | 1.493 | at alpha= | 9.5 | deg
JavaFoil+Calcfoil stall+Eppler ext transition |  |  |  | L/D Max: | 38.3 | at alpha= | 3 | deg
Re: | 50000 |  |  | Cd Min: | 0.01827 | at alpha= | 0 | deg
Mach: | 0.5 |  |  | Cl=0 at alpha= | -3.7315 | deg
|  |  |  | @ Cl=0.1, Cd= | 0.044474
|  |  |  | @ Cl=0.4, Cd= | 0.033595
|  |  |  | @ Cl=0.6, Cd= | 0.018924
alpha (deg) | Cl | Cd | Cm | Cl/Cd
-20 | -0.864 | 0.37531 | -0.022 | -2.302
-19.5 | -0.838 | 0.41499 | -0.022 | -2.02
-19 | -0.813 | 0.41421 | -0.022 | -1.963
-18.5 | -0.788 | 0.35869 | -0.023 | -2.198
-18 | -0.763 | 0.3475 | -0.023 | -2.195
-17.5 | -0.737 | 0.34298 | -0.023 | -2.15
-17 | -0.712 | 0.34106 | -0.024 | -2.087
-16.5 | -0.685 | 0.38867 | -0.024 | -1.764
-16 | -0.66 | 0.31807 | -0.024 | -2.074
-15.5 | -0.63 | 0.32799 | -0.022 | -1.922
-15 | -0.604 | 0.32426 | -0.022 | -1.864
-14.5 | -0.578 | 0.32941 | -0.022 | -1.756
-14 | -0.552 | 0.32161 | -0.023 | -1.717
-13.5 | -0.526 | 0.28584 | -0.023 | -1.842
-13 | -0.5 | 0.27272 | -0.024 | -1.834
-12.5 | -0.473 | 0.30127 | -0.023 | -1.572
-12 | -0.447 | 0.26673 | -0.024 | -1.677
-11.5 | -0.421 | 0.25781 | -0.024 | -1.633
-11 | -0.394 | 0.25489 | -0.025 | -1.547
-10.5 | -0.368 | 0.22069 | -0.025 | -1.666
-10 | -0.341 | 0.22632 | -0.025 | -1.506
-9.5 | -0.314 | 0.22316 | -0.025 | -1.407
-9 | -0.286 | 0.17226 | -0.024 | -1.663
-8.5 | -0.259 | 0.16204 | -0.023 | -1.601
-8 | -0.232 | 0.16564 | -0.023 | -1.404
-7.5 | -0.205 | 0.16322 | -0.024 | -1.259
-7 | -0.275 | 0.09055 | -0.025 | -3.039
-6.5 | -0.255 | 0.07662 | -0.025 | -3.334
-6 | -0.221 | 0.06777 | -0.026 | -3.254
-5.5 | -0.178 | 0.06131 | -0.027 | -2.905
-5 | -0.131 | 0.05662 | -0.028 | -2.316
-4.5 | -0.081 | 0.05299 | -0.029 | -1.529
-4 | -0.029 | 0.04958 | -0.029 | -0.582
-3.5 | 0.025 | 0.04702 | -0.03 | 0.527
-3 | 0.079 | 0.04519 | -0.031 | 1.758
-2.5 | 0.135 | 0.04328 | -0.031 | 3.116
-2 | 0.191 | 0.04171 | -0.032 | 4.574
-1.5 | 0.247 | 0.04065 | -0.033 | 6.077
-1 | 0.303 | 0.04029 | -0.034 | 7.533
-0.5 | 0.36 | 0.03998 | -0.035 | 9.012
0 | 0.496 | 0.01827 | -0.036 | 27.149
0.5 | 0.562 | 0.01862 | -0.037 | 30.167
1 | 0.627 | 0.01914 | -0.038 | 32.751
1.5 | 0.691 | 0.01983 | -0.038 | 34.84
2 | 0.754 | 0.0207 | -0.039 | 36.419
2.5 | 0.814 | 0.02172 | -0.039 | 37.498
3 | 0.877 | 0.02289 | -0.04 | 38.3
3.5 | 0.941 | 0.02677 | -0.068 | 35.158
4 | 1.009 | 0.02828 | -0.069 | 35.68
4.5 | 1.068 | 0.03003 | -0.069 | 35.561
5 | 1.123 | 0.03242 | -0.069 | 34.648
5.5 | 1.178 | 0.03489 | -0.069 | 33.752
6 | 1.227 | 0.03802 | -0.069 | 32.271
6.5 | 1.271 | 0.04192 | -0.068 | 30.316
7 | 1.3 | 0.04756 | -0.066 | 27.324
7.5 | 1.398 | 0.04635 | -0.071 | 30.168
8 | 1.437 | 0.05081 | -0.071 | 28.276
8.5 | 1.469 | 0.05621 | -0.071 | 26.126
9 | 1.49 | 0.06215 | -0.071 | 23.975
9.5 | 1.493 | 0.07122 | -0.069 | 20.969
10 | 1.491 | 0.07912 | -0.068 | 18.839
10.5 | 1.37 | 0.1015 | -0.045 | 13.495
11 | 1.33 | 0.11443 | -0.04 | 11.62
11.5 | 1.224 | 0.13644 | -0.038 | 8.972
12 | 0.876 | 0.20829 | -0.037 | 4.207
12.5 | 0.904 | 0.21841 | -0.038 | 4.14
13 | 0.934 | 0.24537 | -0.042 | 3.808
13.5 | 0.963 | 0.28379 | -0.043 | 3.393
14 | 0.99 | 0.31345 | -0.044 | 3.16
14.5 | 1.019 | 0.33711 | -0.045 | 3.022

## 8. Re 50k Mach 0.50 (2)
BIGFOIL.COM POLAR EXPORT
goe530
GOE 530 |  |  |  | Cl Max: | 0.9936 | at alpha= | 20 | deg
XFOIL ncrit=9 |  |  |  | L/D Max: | 7.7615 | at alpha= | 4 | deg
Re: | 50000 |  |  | Cd Min: | 0.27445 | at alpha= | 20 | deg
Mach: | 0.5 |  |  | Cl=0 at alpha= | -0.17314 | deg
|  |  |  | @ Cl=0.1, Cd= | 0.057857
|  |  |  | @ Cl=0.4, Cd= | 0.063858
|  |  |  | @ Cl=0.6, Cd= | 0.13756
alpha (deg) | Cl | Cd | Cm | Cl/Cd
-20 | -0.4947 | 0.2441 | -0.0031 | -2.0266
-19.5 | -0.4767 | 0.23978 | -0.0075 | -1.9881
-19 | -0.4596 | 0.2352 | -0.0118 | -1.9541
-18.5 | -0.4326 | 0.22463 | -0.0141 | -1.9258
-18 | -0.4131 | 0.21907 | -0.0176 | -1.8857
-17.5 | -0.4069 | 0.22043 | -0.0225 | -1.8459
-17 | -0.3732 | 0.20602 | -0.0238 | -1.8115
-16.5 | -0.3537 | 0.20012 | -0.0266 | -1.7674
-16 | -0.3509 | 0.20126 | -0.0308 | -1.7435
-15.5 | -0.3175 | 0.18786 | -0.0319 | -1.6901
-15 | -0.2996 | 0.18223 | -0.034 | -1.6441
-14.5 | -0.3087 | 0.18571 | -0.0377 | -1.6623
-14 | -0.2666 | 0.17018 | -0.0376 | -1.5666
-13.5 | -0.2559 | 0.16613 | -0.0392 | -1.5404
-13 | -0.2492 | 0.16187 | -0.0406 | -1.5395
-12.5 | -0.227 | 0.15417 | -0.0403 | -1.4724
-12 | -0.2419 | 0.15527 | -0.0415 | -1.5579
-11.5 | -0.2127 | 0.14467 | -0.0399 | -1.4702
-11 | -0.2213 | 0.14317 | -0.0389 | -1.5457
-10.5 | -0.2149 | 0.13725 | -0.0362 | -1.5658
-10 | -0.2236 | 0.13472 | -0.0325 | -1.6597
-9.5 | -0.2464 | 0.13327 | -0.0289 | -1.8489
-9 | -0.2446 | 0.12864 | -0.0241 | -1.9014
-8.5 | -0.2856 | 0.12947 | -0.0205 | -2.2059
-8 | -0.2802 | 0.12414 | -0.0159 | -2.2571
-7.5 | -0.2914 | 0.12051 | -0.0119 | -2.4181
-7 | -0.3438 | 0.12193 | -0.0079 | -2.8197
-6.5 | -0.3328 | 0.11559 | -0.0038 | -2.8791
-6 | -0.3422 | 0.1115 | 0.0003 | -3.0691
-5.5 | -0.3492 | 0.10782 | 0.0003 | -3.2387
-5 | -0.3235 | 0.10198 | -0.0043 | -3.1722
-4.5 | -0.2799 | 0.09534 | -0.0071 | -2.9358
-4 | -0.2444 | 0.08966 | -0.0058 | -2.7259
-3.5 | 0.2518 | 0.06608 | -0.0634 | 3.8105
-3 | 0.1821 | 0.06795 | -0.0456 | 2.6799
-2.5 | 0.0356 | 0.0701 | -0.0204 | 0.50785
-2 | -0.1202 | 0.07013 | 0 | -1.714
-1 | -0.0987 | 0.06325 | -0.0404 | -1.5605
-0.5 | -0.037 | 0.0603 | -0.042 | -0.6136
0 | 0.0196 | 0.05859 | -0.0418 | 0.33453
0.5 | 0.0592 | 0.05819 | -0.0393 | 1.0174
1 | 0.1143 | 0.05774 | -0.0385 | 1.9796
1.5 | 0.1937 | 0.05756 | -0.0398 | 3.3652
2 | 0.2442 | 0.05924 | -0.0409 | 4.1222
2.5 | 0.3519 | 0.05981 | -0.0467 | 5.8836
3 | 0.3713 | 0.06287 | -0.0445 | 5.9058
4 | 0.5305 | 0.06835 | -0.0547 | 7.7615
4.5 | 0.5358 | 0.07343 | -0.0517 | 7.2967
5 | 0.532 | 0.0792 | -0.0491 | 6.7172
5.5 | 0.5473 | 0.08466 | -0.0476 | 6.4647
6 | 0.5459 | 0.09074 | -0.0462 | 6.0161
6.5 | 0.5469 | 0.09738 | -0.0457 | 5.6161
7 | 0.5634 | 0.10431 | -0.0463 | 5.4012
8.5 | 0.543 | 0.12493 | -0.0485 | 4.3464
9 | 0.5771 | 0.13169 | -0.0491 | 4.3823
9.5 | 0.5958 | 0.13623 | -0.0484 | 4.3735
10 | 0.6099 | 0.14069 | -0.0478 | 4.3351
10.5 | 0.6309 | 0.14631 | -0.0479 | 4.3121
11 | 0.6559 | 0.15229 | -0.0482 | 4.3069
11.5 | 0.6745 | 0.15715 | -0.0481 | 4.2921
12 | 0.7172 | 0.16596 | -0.0488 | 4.3215
12.5 | 0.7186 | 0.16897 | -0.0488 | 4.2528
13 | 0.7565 | 0.17854 | -0.0495 | 4.2371
13.5 | 0.7592 | 0.18271 | -0.0507 | 4.1552
14 | 0.7749 | 0.18894 | -0.0522 | 4.1013
14.5 | 0.7928 | 0.19596 | -0.054 | 4.0457
15 | 0.8125 | 0.2033 | -0.0559 | 3.9966
15.5 | 0.8387 | 0.21213 | -0.0576 | 3.9537
16 | 0.8587 | 0.21917 | -0.0596 | 3.918
16.5 | 0.8652 | 0.22371 | -0.063 | 3.8675
17 | 0.8898 | 0.23293 | -0.0653 | 3.82
17.5 | 0.9116 | 0.24043 | -0.0676 | 3.7915
18 | 0.9197 | 0.24529 | -0.0718 | 3.7494
18.5 | 0.953 | 0.25787 | -0.0733 | 3.6957
19 | 0.9565 | 0.25965 | -0.0782 | 3.6838
19.5 | 0.9853 | 0.27149 | -0.0803 | 3.6292
20 | 0.9936 | 0.27445 | -0.0851 | 3.6203

## 9. Re 100k Mach 0.00 (1)
BIGFOIL.COM POLAR EXPORT
goe530
GOE 530 |  |  |  | Cl Max: | 1.764 | at alpha= | 15 | deg
JavaFoil+Calcfoil stall+Eppler ext transition |  |  |  | L/D Max: | 53.857 | at alpha= | 2.5 | deg
Re: | 100000 |  |  | Cd Min: | 0.01193 | at alpha= | 0 | deg
Mach: | 0 |  |  | Cl=0 at alpha= | -3.7292 | deg
|  |  |  | @ Cl=0.1, Cd= | 0.036285
|  |  |  | @ Cl=0.4, Cd= | 0.018399
|  |  |  | @ Cl=0.6, Cd= | 0.012627
alpha (deg) | Cl | Cd | Cm | Cl/Cd
-20 | -0.836 | 0.25434 | -0.015 | -3.286
-19.5 | -0.836 | 0.24168 | -0.016 | -3.461
-19 | -0.836 | 0.22573 | -0.016 | -3.703
-18.5 | -0.834 | 0.21319 | -0.016 | -3.912
-18 | -0.83 | 0.2067 | -0.016 | -4.016
-17.5 | -0.825 | 0.19635 | -0.016 | -4.202
-17 | -0.818 | 0.18463 | -0.017 | -4.432
-16.5 | -0.81 | 0.17424 | -0.017 | -4.648
-16 | -0.8 | 0.16502 | -0.017 | -4.845
-15.5 | -0.788 | 0.15215 | -0.018 | -5.177
-15 | -0.774 | 0.14819 | -0.018 | -5.22
-14.5 | -0.758 | 0.13534 | -0.018 | -5.6
-14 | -0.74 | 0.1291 | -0.019 | -5.732
-13.5 | -0.72 | 0.12019 | -0.019 | -5.991
-13 | -0.698 | 0.11317 | -0.019 | -6.171
-12.5 | -0.674 | 0.10684 | -0.02 | -6.313
-12 | -0.649 | 0.10104 | -0.02 | -6.421
-11.5 | -0.621 | 0.09465 | -0.02 | -6.562
-11 | -0.592 | 0.08876 | -0.021 | -6.664
-10.5 | -0.56 | 0.08324 | -0.021 | -6.729
-10 | -0.527 | 0.07897 | -0.022 | -6.675
-9.5 | -0.492 | 0.07285 | -0.022 | -6.756
-9 | -0.456 | 0.06923 | -0.023 | -6.586
-8.5 | -0.418 | 0.06469 | -0.023 | -6.461
-8 | -0.379 | 0.06162 | -0.023 | -6.144
-7.5 | -0.338 | 0.05734 | -0.024 | -5.896
-7 | -0.296 | 0.05418 | -0.025 | -5.467
-6.5 | -0.253 | 0.05101 | -0.025 | -4.965
-6 | -0.209 | 0.04811 | -0.025 | -4.349
-5.5 | -0.164 | 0.04599 | -0.026 | -3.575
-5 | -0.119 | 0.04368 | -0.026 | -2.719
-4.5 | -0.072 | 0.04158 | -0.027 | -1.742
-4 | -0.026 | 0.03979 | -0.027 | -0.643
-3.5 | 0.022 | 0.03837 | -0.028 | 0.569
-3 | 0.07 | 0.03701 | -0.028 | 1.882
-2.5 | 0.118 | 0.03585 | -0.029 | 3.289
-2 | 0.166 | 0.03488 | -0.03 | 4.772
-1.5 | 0.215 | 0.03415 | -0.03 | 6.302
-1 | 0.264 | 0.03344 | -0.031 | 7.903
-0.5 | 0.314 | 0.03304 | -0.032 | 9.488
0 | 0.438 | 0.01193 | -0.033 | 36.706
0.5 | 0.496 | 0.01215 | -0.033 | 40.85
1 | 0.554 | 0.01237 | -0.034 | 44.821
1.5 | 0.613 | 0.0127 | -0.035 | 48.237
2 | 0.67 | 0.01308 | -0.035 | 51.257
2.5 | 0.728 | 0.01351 | -0.036 | 53.857
3 | 0.785 | 0.01671 | -0.06 | 46.969
3.5 | 0.842 | 0.01728 | -0.061 | 48.715
4 | 0.899 | 0.01784 | -0.061 | 50.369
4.5 | 0.956 | 0.01801 | -0.062 | 53.07
5 | 1.012 | 0.01959 | -0.062 | 51.665
5.5 | 1.068 | 0.02042 | -0.063 | 52.288
6 | 1.122 | 0.02135 | -0.063 | 52.574
6.5 | 1.177 | 0.0223 | -0.064 | 52.773
7 | 1.229 | 0.02338 | -0.064 | 52.569
7.5 | 1.279 | 0.02447 | -0.065 | 52.278
8 | 1.326 | 0.02582 | -0.065 | 51.354
8.5 | 1.372 | 0.02741 | -0.065 | 50.046
9 | 1.42 | 0.0311 | -0.066 | 45.651
9.5 | 1.463 | 0.03291 | -0.066 | 44.446
10 | 1.502 | 0.03582 | -0.066 | 41.934
10.5 | 1.543 | 0.03777 | -0.067 | 40.842
11 | 1.579 | 0.04049 | -0.067 | 39.002
11.5 | 1.612 | 0.04442 | -0.067 | 36.296
12 | 1.644 | 0.04826 | -0.067 | 34.059
12.5 | 1.672 | 0.05233 | -0.067 | 31.957
13 | 1.703 | 0.05575 | -0.067 | 30.555
13.5 | 1.726 | 0.06067 | -0.067 | 28.455
14 | 1.747 | 0.0661 | -0.067 | 26.424
14.5 | 1.758 | 0.07348 | -0.066 | 23.923
15 | 1.764 | 0.08219 | -0.065 | 21.462
15.5 | 1.762 | 0.0941 | -0.064 | 18.722
16 | 1.67 | 0.13122 | -0.047 | 12.728
16.5 | 1.68 | 0.14065 | -0.044 | 11.942
17 | 1.695 | 0.14916 | -0.044 | 11.365
17.5 | 1.707 | 0.15995 | -0.043 | 10.675
18 | 1.716 | 0.16675 | -0.042 | 10.289
18.5 | 1.728 | 0.17462 | -0.043 | 9.896
19 | 1.733 | 0.18838 | -0.042 | 9.2
19.5 | 1.74 | 0.19746 | -0.042 | 8.81
20 | 1.737 | 0.206 | -0.04 | 8.43

## 10. Re 100k Mach 0.00 (2)
BIGFOIL.COM POLAR EXPORT
goe530
GOE 530 |  |  |  | Cl Max: | 1.5086 | at alpha= | 12.5 | deg
XFOIL ncrit=9 |  |  |  | L/D Max: | 49.7971 | at alpha= | 5 | deg
Re: | 100000 |  |  | Cd Min: | 0.21901 | at alpha= | -20 | deg
Mach: | 0 |  |  | Cl=0 at alpha= | -3.3244 | deg
|  |  |  | @ Cl=0.1, Cd= | 0.035623
|  |  |  | @ Cl=0.4, Cd= | 0.023752
|  |  |  | @ Cl=0.6, Cd= | 0.019984
alpha (deg) | Cl | Cd | Cm | Cl/Cd
-20 | -0.4589 | 0.21901 | -0.0047 | -2.0953
-19.5 | -0.4445 | 0.21425 | -0.0083 | -2.0747
-19 | -0.4305 | 0.20895 | -0.0117 | -2.0603
-18.5 | -0.4115 | 0.20263 | -0.0135 | -2.0308
-18 | -0.3962 | 0.19736 | -0.0164 | -2.0075
-17 | -0.3678 | 0.18624 | -0.0217 | -1.9749
-16.5 | -0.3517 | 0.18068 | -0.0237 | -1.9465
-16 | -0.3449 | 0.17692 | -0.0274 | -1.9495
-15.5 | -0.3313 | 0.17045 | -0.0294 | -1.9437
-15 | -0.312 | 0.16399 | -0.0302 | -1.9026
-14.5 | -0.302 | 0.15908 | -0.0324 | -1.8984
-14 | -0.3137 | 0.15738 | -0.0371 | -1.9933
-13.5 | -0.2802 | 0.14757 | -0.0355 | -1.8988
-13 | -0.2684 | 0.14228 | -0.0365 | -1.8864
-12.5 | -0.2841 | 0.14061 | -0.0408 | -2.0205
-12 | -0.2604 | 0.13197 | -0.0396 | -1.9732
-11.5 | -0.2465 | 0.1264 | -0.039 | -1.9502
-11 | -0.2494 | 0.1225 | -0.0401 | -2.0359
-10.5 | -0.2774 | 0.11997 | -0.0419 | -2.3122
-10 | -0.2546 | 0.11341 | -0.0367 | -2.245
-9.5 | -0.2692 | 0.11084 | -0.0319 | -2.4287
-9 | -0.2983 | 0.10933 | -0.0268 | -2.7284
-8.5 | -0.353 | 0.10946 | -0.0232 | -3.2249
-8 | -0.3453 | 0.10248 | -0.0283 | -3.3694
-7.5 | -0.2985 | 0.09538 | -0.0343 | -3.1296
-7 | -0.2996 | 0.0882 | -0.0471 | -3.3968
-6.5 | -0.2526 | 0.08171 | -0.0501 | -3.0914
-6 | -0.2252 | 0.07423 | -0.0591 | -3.0338
-5.5 | -0.1932 | 0.06832 | -0.0649 | -2.8279
-4.5 | -0.1159 | 0.0584 | -0.0673 | -1.9846
-4 | -0.0554 | 0.05257 | -0.0724 | -1.0538
-2.5 | 0.0676 | 0.03971 | -0.0679 | 1.7023
-2 | 0.1173 | 0.03344 | -0.0655 | 3.5078
-1 | 0.2498 | 0.02797 | -0.0658 | 8.931
-0.5 | 0.3306 | 0.02567 | -0.0679 | 12.8788
0 | 0.3981 | 0.02379 | -0.0684 | 16.7339
0.5 | 0.4512 | 0.02272 | -0.0667 | 19.8592
1 | 0.6987 | 0.01817 | -0.1018 | 38.4535
1.5 | 0.7449 | 0.01827 | -0.0989 | 40.7718
2 | 0.791 | 0.01841 | -0.0961 | 42.9658
2.5 | 0.8377 | 0.01862 | -0.0935 | 44.9893
3 | 0.8799 | 0.01902 | -0.0904 | 46.2618
3.5 | 0.927 | 0.01933 | -0.088 | 47.9565
4 | 0.9668 | 0.01992 | -0.0847 | 48.5341
4.5 | 1.0095 | 0.02052 | -0.0819 | 49.1959
5 | 1.0552 | 0.02119 | -0.0796 | 49.7971
5.5 | 1.0927 | 0.02216 | -0.0762 | 49.3096
6 | 1.1319 | 0.02326 | -0.0732 | 48.6629
6.5 | 1.1714 | 0.02449 | -0.0703 | 47.8318
7 | 1.2108 | 0.0258 | -0.0676 | 46.9302
7.5 | 1.2546 | 0.02713 | -0.0656 | 46.244
8 | 1.2862 | 0.02853 | -0.0617 | 45.0824
8.5 | 1.3139 | 0.03004 | -0.0574 | 43.7383
9 | 1.3476 | 0.03129 | -0.0539 | 43.0681
9.5 | 1.39 | 0.03232 | -0.0519 | 43.0074
10 | 1.4002 | 0.03424 | -0.0452 | 40.8937
10.5 | 1.4331 | 0.03537 | -0.0419 | 40.5174
11 | 1.459 | 0.03641 | -0.0375 | 40.0714
11.5 | 1.4581 | 0.03817 | -0.0296 | 38.2002
12 | 1.48 | 0.03908 | -0.0247 | 37.871
12.5 | 1.5086 | 0.03955 | -0.0209 | 38.1441
13 | 1.4722 | 0.04254 | -0.0105 | 34.6074
13.5 | 1.4678 | 0.04466 | -0.0049 | 32.8661
14 | 1.459 | 0.04723 | 0.0001 | 30.8914
14.5 | 1.4467 | 0.05049 | 0.0042 | 28.6532
15 | 1.4292 | 0.05492 | 0.0074 | 26.0233
15.5 | 1.3937 | 0.06233 | 0.0091 | 22.36
16 | 1.3699 | 0.06967 | 0.0095 | 19.6627
16.5 | 1.3547 | 0.07671 | 0.0093 | 17.66
17 | 1.3539 | 0.08221 | 0.0093 | 16.4688
17.5 | 1.315 | 0.09383 | 0.0063 | 14.0147

## 11. Re 100k Mach 0.10 (1)
BIGFOIL.COM POLAR EXPORT
goe530
GOE 530 |  |  |  | Cl Max: | 1.763 | at alpha= | 15.5 | deg
JavaFoil+Calcfoil stall+Eppler ext transition |  |  |  | L/D Max: | 53.805 | at alpha= | 2.5 | deg
Re: | 100000 |  |  | Cd Min: | 0.01197 | at alpha= | 0 | deg
Mach: | 0.1 |  |  | Cl=0 at alpha= | -3.7292 | deg
|  |  |  | @ Cl=0.1, Cd= | 0.036385
|  |  |  | @ Cl=0.4, Cd= | 0.018732
|  |  |  | @ Cl=0.6, Cd= | 0.012672
alpha (deg) | Cl | Cd | Cm | Cl/Cd
-20 | -0.802 | 0.26456 | -0.015 | -3.03
-19.5 | -0.805 | 0.25324 | -0.016 | -3.178
-19 | -0.807 | 0.23385 | -0.016 | -3.451
-18.5 | -0.807 | 0.22222 | -0.016 | -3.634
-18 | -0.806 | 0.21303 | -0.016 | -3.784
-17.5 | -0.803 | 0.20206 | -0.016 | -3.976
-17 | -0.799 | 0.18723 | -0.017 | -4.268
-16.5 | -0.793 | 0.17903 | -0.017 | -4.428
-16 | -0.785 | 0.1684 | -0.017 | -4.659
-15.5 | -0.775 | 0.15559 | -0.018 | -4.978
-15 | -0.762 | 0.14882 | -0.018 | -5.122
-14.5 | -0.748 | 0.13838 | -0.018 | -5.408
-14 | -0.732 | 0.13106 | -0.019 | -5.587
-13.5 | -0.714 | 0.12259 | -0.019 | -5.822
-13 | -0.693 | 0.11517 | -0.019 | -6.019
-12.5 | -0.67 | 0.10855 | -0.02 | -6.177
-12 | -0.646 | 0.10151 | -0.02 | -6.362
-11.5 | -0.619 | 0.096 | -0.02 | -6.447
-11 | -0.59 | 0.09002 | -0.021 | -6.556
-10.5 | -0.559 | 0.08438 | -0.021 | -6.629
-10 | -0.527 | 0.07929 | -0.021 | -6.643
-9.5 | -0.493 | 0.07446 | -0.022 | -6.615
-9 | -0.456 | 0.06932 | -0.023 | -6.584
-8.5 | -0.419 | 0.0657 | -0.023 | -6.374
-8 | -0.379 | 0.06256 | -0.024 | -6.066
-7.5 | -0.339 | 0.05746 | -0.024 | -5.9
-7 | -0.297 | 0.05429 | -0.025 | -5.473
-6.5 | -0.254 | 0.05146 | -0.025 | -4.939
-6 | -0.21 | 0.04821 | -0.026 | -4.357
-5.5 | -0.165 | 0.04583 | -0.026 | -3.601
-5 | -0.119 | 0.0439 | -0.026 | -2.716
-4.5 | -0.073 | 0.04174 | -0.027 | -1.743
-4 | -0.026 | 0.03995 | -0.028 | -0.643
-3.5 | 0.022 | 0.0385 | -0.028 | 0.569
-3 | 0.07 | 0.03711 | -0.028 | 1.885
-2.5 | 0.118 | 0.03595 | -0.029 | 3.295
-2 | 0.167 | 0.03495 | -0.03 | 4.785
-1.5 | 0.216 | 0.03422 | -0.031 | 6.319
-1 | 0.266 | 0.03351 | -0.031 | 7.926
-0.5 | 0.315 | 0.0331 | -0.032 | 9.514
0 | 0.44 | 0.01197 | -0.033 | 36.785
0.5 | 0.499 | 0.0122 | -0.034 | 40.859
1 | 0.557 | 0.01242 | -0.034 | 44.844
1.5 | 0.615 | 0.01276 | -0.035 | 48.23
2 | 0.674 | 0.01315 | -0.036 | 51.241
2.5 | 0.731 | 0.01359 | -0.036 | 53.805
3 | 0.789 | 0.01688 | -0.06 | 46.723
3.5 | 0.846 | 0.01737 | -0.061 | 48.696
4 | 0.903 | 0.01804 | -0.062 | 50.057
4.5 | 0.96 | 0.0181 | -0.062 | 53.026
5 | 1.016 | 0.01969 | -0.063 | 51.609
5.5 | 1.072 | 0.02056 | -0.063 | 52.154
6 | 1.127 | 0.02148 | -0.064 | 52.462
6.5 | 1.181 | 0.02245 | -0.064 | 52.62
7 | 1.234 | 0.02359 | -0.065 | 52.32
7.5 | 1.283 | 0.02468 | -0.065 | 51.995
8 | 1.331 | 0.02617 | -0.065 | 50.867
8.5 | 1.376 | 0.02772 | -0.066 | 49.616
9 | 1.425 | 0.03152 | -0.066 | 45.194
9.5 | 1.467 | 0.03332 | -0.066 | 44.02
10 | 1.506 | 0.03634 | -0.067 | 41.454
10.5 | 1.546 | 0.03849 | -0.067 | 40.176
11 | 1.583 | 0.04134 | -0.067 | 38.285
11.5 | 1.614 | 0.04527 | -0.067 | 35.661
12 | 1.645 | 0.04945 | -0.067 | 33.277
12.5 | 1.673 | 0.05344 | -0.067 | 31.313
13 | 1.702 | 0.05742 | -0.067 | 29.637
13.5 | 1.726 | 0.06225 | -0.067 | 27.722
14 | 1.744 | 0.0679 | -0.067 | 25.685
14.5 | 1.749 | 0.07609 | -0.066 | 22.991
15 | 1.754 | 0.08599 | -0.065 | 20.4
15.5 | 1.763 | 0.09438 | -0.064 | 18.678
16 | 1.663 | 0.13398 | -0.046 | 12.409
16.5 | 1.672 | 0.14272 | -0.043 | 11.719
17 | 1.688 | 0.15207 | -0.044 | 11.102
17.5 | 1.697 | 0.16062 | -0.043 | 10.563
18 | 1.703 | 0.16949 | -0.041 | 10.047
18.5 | 1.714 | 0.18003 | -0.043 | 9.521
19 | 1.718 | 0.19074 | -0.042 | 9.007
19.5 | 1.718 | 0.19926 | -0.04 | 8.624
20 | 1.717 | 0.21147 | -0.041 | 8.12

## 12. Re 100k Mach 0.10 (2)
BIGFOIL.COM POLAR EXPORT
goe530
GOE 530 |  |  |  | Cl Max: | 1.4894 | at alpha= | 12.5 | deg
XFOIL ncrit=9 |  |  |  | L/D Max: | 49.1942 | at alpha= | 5 | deg
Re: | 100000 |  |  | Cd Min: | 0.23238 | at alpha= | 20 | deg
Mach: | 0.1 |  |  | Cl=0 at alpha= | -3.1826 | deg
|  |  |  | @ Cl=0.1, Cd= | 0.0362
|  |  |  | @ Cl=0.4, Cd= | 0.024045
|  |  |  | @ Cl=0.6, Cd= | 0.020393
alpha (deg) | Cl | Cd | Cm | Cl/Cd
-20 | -0.4596 | 0.21958 | -0.0047 | -2.0931
-19.5 | -0.4453 | 0.2149 | -0.0084 | -2.0721
-19 | -0.4305 | 0.20936 | -0.0116 | -2.0563
-18.5 | -0.4117 | 0.20311 | -0.0136 | -2.027
-18 | -0.3963 | 0.19786 | -0.0165 | -2.0029
-17 | -0.3672 | 0.18665 | -0.0218 | -1.9673
-16.5 | -0.3512 | 0.1811 | -0.0239 | -1.9393
-16 | -0.3451 | 0.17758 | -0.0277 | -1.9433
-15.5 | -0.3297 | 0.17069 | -0.0295 | -1.9316
-15 | -0.3109 | 0.16436 | -0.0303 | -1.8916
-14.5 | -0.3013 | 0.15956 | -0.0327 | -1.8883
-14 | -0.3085 | 0.15698 | -0.0368 | -1.9652
-13.5 | -0.2784 | 0.14791 | -0.0357 | -1.8822
-13 | -0.2668 | 0.14266 | -0.0367 | -1.8702
-12.5 | -0.2844 | 0.14135 | -0.0412 | -2.012
-12 | -0.2575 | 0.13226 | -0.0396 | -1.9469
-11.5 | -0.2444 | 0.12678 | -0.0392 | -1.9277
-11 | -0.2492 | 0.12313 | -0.0404 | -2.0239
-10.5 | -0.2698 | 0.11982 | -0.0414 | -2.2517
-10 | -0.2524 | 0.11389 | -0.0365 | -2.2162
-9.5 | -0.2677 | 0.1114 | -0.0317 | -2.4031
-9 | -0.2976 | 0.10998 | -0.0267 | -2.7059
-8.5 | -0.3548 | 0.11039 | -0.0233 | -3.2141
-8 | -0.3331 | 0.10261 | -0.0277 | -3.2463
-7.5 | -0.2931 | 0.0957 | -0.0356 | -3.0627
-7 | -0.292 | 0.08864 | -0.0468 | -3.2942
-6.5 | -0.2471 | 0.08211 | -0.0508 | -3.0094
-6 | -0.2183 | 0.0746 | -0.0595 | -2.9263
-5.5 | -0.1875 | 0.06861 | -0.0655 | -2.7328
-5 | -0.1568 | 0.0641 | -0.0681 | -2.4462
-4 | -0.0797 | 0.05444 | -0.0687 | -1.464
-3 | 0.0178 | 0.04556 | -0.0689 | 0.39069
-2.5 | 0.0722 | 0.03976 | -0.0689 | 1.8159
-2 | 0.1207 | 0.03355 | -0.0663 | 3.5976
-1.5 | 0.1805 | 0.03103 | -0.065 | 5.817
-1 | 0.2459 | 0.02828 | -0.0653 | 8.6952
-0.5 | 0.3157 | 0.0263 | -0.0658 | 12.0038
0 | 0.3845 | 0.0244 | -0.0663 | 15.7582
0.5 | 0.4508 | 0.02288 | -0.0664 | 19.7028
1 | 0.5221 | 0.02145 | -0.0675 | 24.3403
1.5 | 0.7468 | 0.0184 | -0.0988 | 40.587
2 | 0.7963 | 0.01844 | -0.0964 | 43.1833
2.5 | 0.8388 | 0.01881 | -0.0932 | 44.5933
3 | 0.8846 | 0.01911 | -0.0905 | 46.2899
3.5 | 0.9291 | 0.01952 | -0.0878 | 47.5973
4 | 0.9702 | 0.02008 | -0.0845 | 48.3167
4.5 | 1.0155 | 0.02065 | -0.082 | 49.1768
5 | 1.0562 | 0.02147 | -0.0789 | 49.1942
5.5 | 1.0951 | 0.02244 | -0.0757 | 48.8012
6 | 1.1355 | 0.02355 | -0.0727 | 48.2166
6.5 | 1.1747 | 0.02481 | -0.0698 | 47.3478
7 | 1.2127 | 0.02618 | -0.0667 | 46.3216
7.5 | 1.2535 | 0.02762 | -0.0642 | 45.3838
8 | 1.2941 | 0.02892 | -0.0617 | 44.7476
8.5 | 1.3169 | 0.0305 | -0.0564 | 43.177
9 | 1.3465 | 0.0319 | -0.0523 | 42.21
9.5 | 1.3918 | 0.03296 | -0.0506 | 42.2269
10 | 1.3997 | 0.03488 | -0.0436 | 40.129
10.5 | 1.4257 | 0.03623 | -0.0392 | 39.3514
11.5 | 1.4479 | 0.03904 | -0.0263 | 37.0876
12 | 1.4634 | 0.04023 | -0.0208 | 36.3758
12.5 | 1.4894 | 0.04082 | -0.0167 | 36.487
13 | 1.4672 | 0.04344 | -0.0085 | 33.7753
13.5 | 1.4532 | 0.0463 | -0.0025 | 31.3866
14 | 1.4466 | 0.04889 | 0.002 | 29.5889
14.5 | 1.4464 | 0.05136 | 0.0056 | 28.162
15 | 1.4045 | 0.05839 | 0.0085 | 24.0538
15.5 | 1.3723 | 0.06597 | 0.0096 | 20.8019
16 | 1.3484 | 0.07372 | 0.0094 | 18.2908
16.5 | 1.0289 | 0.13577 | -0.0155 | 7.5783
17 | 1.3291 | 0.08725 | 0.0084 | 15.2332
18.5 | 0.9132 | 0.20314 | -0.0457 | 4.4954
19 | 0.9223 | 0.22163 | -0.051 | 4.1614
19.5 | 0.896 | 0.22684 | -0.0597 | 3.9499
20 | 0.9182 | 0.23238 | -0.0608 | 3.9513

## 13. Re 100k Mach 0.25 (1)
BIGFOIL.COM POLAR EXPORT
goe530
GOE 530 |  |  |  | Cl Max: | 1.705 | at alpha= | 13.5 | deg
JavaFoil+Calcfoil stall+Eppler ext transition |  |  |  | L/D Max: | 53.421 | at alpha= | 2.5 | deg
Re: | 100000 |  |  | Cd Min: | 0.01227 | at alpha= | 0 | deg
Mach: | 0.25 |  |  | Cl=0 at alpha= | -3.7292 | deg
|  |  |  | @ Cl=0.1, Cd= | 0.036866
|  |  |  | @ Cl=0.4, Cd= | 0.020996
|  |  |  | @ Cl=0.6, Cd= | 0.012954
alpha (deg) | Cl | Cd | Cm | Cl/Cd
-19.5 | -0.518 | 0.33464 | -0.016 | -1.548
-19 | -0.545 | 0.30767 | -0.016 | -1.772
-18.5 | -0.57 | 0.29388 | -0.016 | -1.939
-18 | -0.592 | 0.27666 | -0.016 | -2.139
-17.5 | -0.612 | 0.24451 | -0.017 | -2.501
-17 | -0.628 | 0.23612 | -0.017 | -2.66
-16.5 | -0.642 | 0.22205 | -0.017 | -2.891
-16 | -0.652 | 0.20131 | -0.017 | -3.241
-15.5 | -0.66 | 0.1841 | -0.018 | -3.586
-15 | -0.664 | 0.16865 | -0.018 | -3.939
-14.5 | -0.665 | 0.15604 | -0.018 | -4.261
-14 | -0.662 | 0.1465 | -0.019 | -4.521
-13.5 | -0.656 | 0.13719 | -0.019 | -4.783
-13 | -0.647 | 0.12891 | -0.02 | -5.016
-12.5 | -0.634 | 0.1206 | -0.02 | -5.253
-12 | -0.617 | 0.11127 | -0.02 | -5.548
-11.5 | -0.598 | 0.10266 | -0.021 | -5.824
-11 | -0.575 | 0.09627 | -0.021 | -5.975
-10.5 | -0.55 | 0.08935 | -0.021 | -6.151
-10 | -0.521 | 0.08387 | -0.022 | -6.214
-9.5 | -0.49 | 0.07808 | -0.022 | -6.277
-9 | -0.457 | 0.0728 | -0.023 | -6.273
-8.5 | -0.421 | 0.06749 | -0.023 | -6.235
-8 | -0.383 | 0.06413 | -0.024 | -5.969
-7.5 | -0.343 | 0.05908 | -0.024 | -5.808
-7 | -0.302 | 0.05589 | -0.025 | -5.398
-6.5 | -0.259 | 0.0525 | -0.026 | -4.927
-6 | -0.214 | 0.04925 | -0.026 | -4.349
-5.5 | -0.169 | 0.04704 | -0.026 | -3.583
-5 | -0.122 | 0.04445 | -0.027 | -2.743
-4.5 | -0.075 | 0.04239 | -0.028 | -1.758
-4 | -0.026 | 0.04071 | -0.028 | -0.647
-3.5 | 0.022 | 0.03889 | -0.028 | 0.578
-3 | 0.072 | 0.03756 | -0.029 | 1.912
-2.5 | 0.122 | 0.03632 | -0.03 | 3.347
-2 | 0.172 | 0.03531 | -0.03 | 4.861
-1.5 | 0.222 | 0.03446 | -0.031 | 6.446
-1 | 0.273 | 0.03378 | -0.032 | 8.072
-0.5 | 0.324 | 0.034 | -0.033 | 9.518
0 | 0.451 | 0.01227 | -0.034 | 36.764
0.5 | 0.511 | 0.01252 | -0.035 | 40.862
1 | 0.571 | 0.01279 | -0.035 | 44.664
1.5 | 0.631 | 0.01313 | -0.036 | 48.075
2 | 0.69 | 0.01355 | -0.036 | 50.956
2.5 | 0.75 | 0.01403 | -0.037 | 53.421
3 | 0.808 | 0.01725 | -0.062 | 46.868
3.5 | 0.867 | 0.0179 | -0.062 | 48.449
4 | 0.925 | 0.01857 | -0.063 | 49.83
4.5 | 0.983 | 0.01881 | -0.064 | 52.277
5 | 1.041 | 0.0205 | -0.064 | 50.794
5.5 | 1.098 | 0.02147 | -0.065 | 51.167
6 | 1.154 | 0.02238 | -0.065 | 51.545
6.5 | 1.209 | 0.02357 | -0.066 | 51.284
7 | 1.26 | 0.02479 | -0.066 | 50.852
7.5 | 1.31 | 0.02625 | -0.066 | 49.9
8 | 1.356 | 0.02783 | -0.067 | 48.723
8.5 | 1.405 | 0.03168 | -0.067 | 44.366
9 | 1.45 | 0.03403 | -0.068 | 42.609
9.5 | 1.49 | 0.03624 | -0.068 | 41.117
10 | 1.529 | 0.03907 | -0.068 | 39.138
10.5 | 1.566 | 0.04218 | -0.068 | 37.115
11 | 1.598 | 0.04562 | -0.068 | 35.037
11.5 | 1.628 | 0.04991 | -0.068 | 32.609
12 | 1.654 | 0.05453 | -0.068 | 30.331
12.5 | 1.672 | 0.06063 | -0.068 | 27.576
13 | 1.695 | 0.06521 | -0.068 | 25.989
13.5 | 1.705 | 0.07206 | -0.067 | 23.657
14 | 1.705 | 0.08141 | -0.066 | 20.949
14.5 | 1.703 | 0.09149 | -0.065 | 18.617
15 | 1.603 | 0.12821 | -0.046 | 12.5
15.5 | 1.607 | 0.136 | -0.044 | 11.817
16 | 1.613 | 0.14642 | -0.043 | 11.017
16.5 | 1.616 | 0.1555 | -0.043 | 10.391
17 | 1.615 | 0.16523 | -0.042 | 9.777
17.5 | 1.608 | 0.17678 | -0.039 | 9.097
18 | 1.602 | 0.18896 | -0.04 | 8.476
18.5 | 1.591 | 0.19876 | -0.039 | 8.003

## 14. Re 100k Mach 0.25 (2)
BIGFOIL.COM POLAR EXPORT
goe530
GOE 530 |  |  |  | Cl Max: | 1.401 | at alpha= | 10 | deg
XFOIL ncrit=9 |  |  |  | L/D Max: | 47.6863 | at alpha= | 4.5 | deg
Re: | 100000 |  |  | Cd Min: | 0.22287 | at alpha= | -20 | deg
Mach: | 0.25 |  |  | Cl=0 at alpha= | -3.1753 | deg
|  |  |  | @ Cl=0.1, Cd= | 0.037811
|  |  |  | @ Cl=0.4, Cd= | 0.02462
|  |  |  | @ Cl=0.6, Cd= | 0.021177
alpha (deg) | Cl | Cd | Cm | Cl/Cd
-20 | -0.4636 | 0.22287 | -0.0046 | -2.0801
-19.5 | -0.4502 | 0.21883 | -0.0089 | -2.0573
-19 | -0.4314 | 0.21188 | -0.0114 | -2.0361
-18.5 | -0.4128 | 0.20589 | -0.0138 | -2.005
-18 | -0.3976 | 0.20082 | -0.0171 | -1.9799
-17.5 | -0.3882 | 0.19695 | -0.0213 | -1.9711
-17 | -0.3649 | 0.18895 | -0.0222 | -1.9312
-16.5 | -0.349 | 0.18347 | -0.0247 | -1.9022
-16 | -0.3473 | 0.18149 | -0.0293 | -1.9136
-15.5 | -0.3224 | 0.1723 | -0.0298 | -1.8712
-15 | -0.3054 | 0.16642 | -0.0312 | -1.8351
-14.5 | -0.3 | 0.16272 | -0.0345 | -1.8437
-14 | -0.2897 | 0.15667 | -0.0364 | -1.8491
-13.5 | -0.2692 | 0.1498 | -0.0364 | -1.7971
-13 | -0.2596 | 0.14486 | -0.0379 | -1.7921
-12.5 | -0.2857 | 0.1453 | -0.0431 | -1.9663
-12 | -0.2438 | 0.13398 | -0.0399 | -1.8197
-11.5 | -0.2341 | 0.12888 | -0.0399 | -1.8164
-11 | -0.2511 | 0.12698 | -0.0421 | -1.9775
-10.5 | -0.2447 | 0.12072 | -0.0399 | -2.027
-10 | -0.2433 | 0.11666 | -0.0356 | -2.0855
-9.5 | -0.2623 | 0.11457 | -0.0307 | -2.2894
-9 | -0.2994 | 0.11404 | -0.0265 | -2.6254
-8.5 | -0.3614 | 0.11506 | -0.0283 | -3.141
-8 | -0.2892 | 0.10384 | -0.0289 | -2.7851
-7.5 | -0.2963 | 0.09949 | -0.0449 | -2.9782
-7 | -0.2403 | 0.09007 | -0.047 | -2.6679
-6 | -0.1772 | 0.07625 | -0.0625 | -2.3239
-5.5 | -0.1517 | 0.07002 | -0.0688 | -2.1665
-5 | -0.1258 | 0.0649 | -0.0724 | -1.9384
-4.5 | -0.0959 | 0.06048 | -0.0732 | -1.5856
-4 | -0.0608 | 0.05567 | -0.0723 | -1.0922
-3.5 | -0.0226 | 0.05133 | -0.0708 | -0.44029
-3 | 0.0122 | 0.04754 | -0.0687 | 0.25663
-2 | 0.126 | 0.03493 | -0.0688 | 3.6072
-1.5 | 0.2023 | 0.03138 | -0.0691 | 6.4468
-1 | 0.2641 | 0.02853 | -0.0685 | 9.2569
-0.5 | 0.3321 | 0.02648 | -0.0682 | 12.5415
0 | 0.404 | 0.02451 | -0.0687 | 16.4831
0.5 | 0.4575 | 0.02357 | -0.0665 | 19.4103
1 | 0.5267 | 0.02218 | -0.0668 | 23.7466
1.5 | 0.7619 | 0.01896 | -0.0994 | 40.1846
2 | 0.8138 | 0.01904 | -0.0969 | 42.7416
2.5 | 0.8553 | 0.01952 | -0.0932 | 43.8166
3 | 0.9032 | 0.01985 | -0.0904 | 45.5013
3.5 | 0.9462 | 0.02042 | -0.087 | 46.3369
4 | 0.9892 | 0.02105 | -0.0836 | 46.9929
4.5 | 1.0367 | 0.02174 | -0.0811 | 47.6863
5 | 1.0752 | 0.02279 | -0.0772 | 47.1786
5.5 | 1.1142 | 0.02397 | -0.0736 | 46.4831
6 | 1.1537 | 0.02532 | -0.0702 | 45.5648
6.5 | 1.1928 | 0.0268 | -0.0668 | 44.5075
7 | 1.2363 | 0.02827 | -0.0642 | 43.7319
7.5 | 1.2627 | 0.03012 | -0.0591 | 41.9223
8 | 1.287 | 0.03217 | -0.0539 | 40.0062
8.5 | 1.3266 | 0.03354 | -0.0508 | 39.5528
9 | 1.3439 | 0.03522 | -0.0445 | 38.1573
9.5 | 1.35 | 0.03764 | -0.0372 | 35.8661
10 | 1.401 | 0.03855 | -0.0356 | 36.3424
10.5 | 1.3461 | 0.04244 | -0.0214 | 31.7177
11 | 1.3799 | 0.04349 | -0.0178 | 31.7291
11.5 | 1.3171 | 0.04956 | -0.0079 | 26.5759
12 | 1.3008 | 0.05414 | -0.0033 | 24.0266
12.5 | 1.2425 | 0.06353 | -0.0002 | 19.5577
13 | 1.3148 | 0.05973 | 0.003 | 22.0124
13.5 | 0.9051 | 0.12622 | -0.0204 | 7.1708
14 | 0.9439 | 0.12523 | -0.0173 | 7.5373
15 | 0.9358 | 0.13998 | -0.0205 | 6.6852

## 15. Re 100k Mach 0.50 (1)
BIGFOIL.COM POLAR EXPORT
goe530
GOE 530 |  |  |  | Cl Max: | 1.528 | at alpha= | 9.5 | deg
JavaFoil+Calcfoil stall+Eppler ext transition |  |  |  | L/D Max: | 51.043 | at alpha= | 2.5 | deg
Re: | 100000 |  |  | Cd Min: | 0.01379 | at alpha= | 0 | deg
Mach: | 0.5 |  |  | Cl=0 at alpha= | -3.7315 | deg
|  |  |  | @ Cl=0.1, Cd= | 0.039131
|  |  |  | @ Cl=0.4, Cd= | 0.029568
|  |  |  | @ Cl=0.6, Cd= | 0.01429
alpha (deg) | Cl | Cd | Cm | Cl/Cd
-20 | -0.864 | 0.30399 | -0.022 | -2.843
-19.5 | -0.838 | 0.3329 | -0.022 | -2.518
-19 | -0.813 | 0.32949 | -0.022 | -2.468
-18.5 | -0.788 | 0.28084 | -0.023 | -2.807
-18 | -0.763 | 0.2826 | -0.023 | -2.7
-17.5 | -0.737 | 0.27689 | -0.024 | -2.663
-17 | -0.712 | 0.27534 | -0.024 | -2.585
-16.5 | -0.685 | 0.30766 | -0.024 | -2.228
-16 | -0.66 | 0.26963 | -0.024 | -2.447
-15.5 | -0.631 | 0.26344 | -0.022 | -2.394
-15 | -0.604 | 0.25403 | -0.022 | -2.38
-14.5 | -0.578 | 0.25214 | -0.023 | -2.294
-14 | -0.552 | 0.24697 | -0.023 | -2.236
-13.5 | -0.526 | 0.2142 | -0.024 | -2.458
-13 | -0.5 | 0.21128 | -0.024 | -2.368
-12.5 | -0.474 | 0.23693 | -0.024 | -1.999
-12 | -0.447 | 0.20099 | -0.024 | -2.226
-11.5 | -0.421 | 0.2012 | -0.025 | -2.092
-11 | -0.394 | 0.19098 | -0.025 | -2.065
-10.5 | -0.368 | 0.17279 | -0.025 | -2.128
-10 | -0.341 | 0.18106 | -0.025 | -1.882
-9.5 | -0.314 | 0.17058 | -0.026 | -1.841
-9 | -0.286 | 0.13509 | -0.024 | -2.121
-8.5 | -0.259 | 0.12894 | -0.024 | -2.012
-8 | -0.232 | 0.12785 | -0.024 | -1.818
-7.5 | -0.206 | 0.1255 | -0.024 | -1.637
-7 | -0.275 | 0.07592 | -0.025 | -3.625
-6.5 | -0.256 | 0.06513 | -0.026 | -3.923
-6 | -0.221 | 0.05848 | -0.027 | -3.773
-5.5 | -0.178 | 0.05412 | -0.029 | -3.295
-5 | -0.131 | 0.04934 | -0.029 | -2.659
-4.5 | -0.081 | 0.04657 | -0.03 | -1.741
-4 | -0.029 | 0.04368 | -0.03 | -0.661
-3.5 | 0.025 | 0.0415 | -0.031 | 0.598
-3 | 0.079 | 0.03963 | -0.031 | 2.006
-2.5 | 0.135 | 0.0383 | -0.032 | 3.523
-2 | 0.191 | 0.03697 | -0.033 | 5.165
-1.5 | 0.247 | 0.03606 | -0.034 | 6.857
-1 | 0.304 | 0.03599 | -0.035 | 8.44
-0.5 | 0.361 | 0.03566 | -0.036 | 10.114
0 | 0.501 | 0.01379 | -0.037 | 36.311
0.5 | 0.567 | 0.01408 | -0.038 | 40.295
1 | 0.633 | 0.0145 | -0.038 | 43.678
1.5 | 0.699 | 0.01498 | -0.039 | 46.662
2 | 0.764 | 0.01559 | -0.04 | 49.029
2.5 | 0.829 | 0.01624 | -0.041 | 51.043
3 | 0.893 | 0.01947 | -0.068 | 45.897
3.5 | 0.958 | 0.0207 | -0.069 | 46.297
4 | 1.022 | 0.02253 | -0.07 | 45.372
4.5 | 1.085 | 0.02375 | -0.07 | 45.696
5 | 1.145 | 0.0248 | -0.071 | 46.147
5.5 | 1.203 | 0.02634 | -0.071 | 45.667
6 | 1.259 | 0.02817 | -0.071 | 44.699
6.5 | 1.313 | 0.03037 | -0.072 | 43.235
7 | 1.36 | 0.03281 | -0.072 | 41.461
7.5 | 1.414 | 0.03736 | -0.072 | 37.848
8 | 1.455 | 0.04114 | -0.073 | 35.37
8.5 | 1.489 | 0.04558 | -0.073 | 32.659
9 | 1.514 | 0.0507 | -0.072 | 29.863
9.5 | 1.528 | 0.05636 | -0.072 | 27.107
10 | 1.527 | 0.06387 | -0.072 | 23.914
10.5 | 1.489 | 0.07664 | -0.069 | 19.426
11 | 1.34 | 0.10006 | -0.047 | 13.397
11.5 | 1.225 | 0.11571 | -0.039 | 10.584
12 | 0.876 | 0.16233 | -0.037 | 5.399
12.5 | 0.904 | 0.171 | -0.038 | 5.289
13 | 0.935 | 0.20225 | -0.043 | 4.625
13.5 | 0.963 | 0.22284 | -0.044 | 4.321
14 | 0.991 | 0.243 | -0.044 | 4.076
14.5 | 1.019 | 0.26417 | -0.045 | 3.857

## 16. Re 100k Mach 0.50 (2)
BIGFOIL.COM POLAR EXPORT
goe530
GOE 530 |  |  |  | Cl Max: | 1.0799 | at alpha= | 5 | deg
XFOIL ncrit=9 |  |  |  | L/D Max: | 38.1139 | at alpha= | 3.5 | deg
Re: | 100000 |  |  | Cd Min: | 0.23353 | at alpha= | -19.5 | deg
Mach: | 0.5 |  |  | Cl=0 at alpha= | -4.6667 | deg
|  |  |  | @ Cl=0.1, Cd= | 0.047577
|  |  |  | @ Cl=0.4, Cd= | 0.029068
|  |  |  | @ Cl=0.6, Cd= | 0.025695
alpha (deg) | Cl | Cd | Cm | Cl/Cd
-19.5 | -0.4678 | 0.23353 | -0.008 | -2.0032
-19 | -0.4458 | 0.22672 | -0.0113 | -1.9663
-18.5 | -0.4276 | 0.22141 | -0.0157 | -1.9313
-18 | -0.4087 | 0.21515 | -0.0194 | -1.8996
-17.5 | -0.3848 | 0.20715 | -0.0217 | -1.8576
-17 | -0.3648 | 0.20092 | -0.0248 | -1.8156
-16 | -0.3277 | 0.18837 | -0.0308 | -1.7397
-15.5 | -0.3079 | 0.18201 | -0.033 | -1.6917
-15 | -0.2963 | 0.17792 | -0.0365 | -1.6654
-14.5 | -0.2784 | 0.17089 | -0.0384 | -1.6291
-14 | -0.2581 | 0.16412 | -0.0393 | -1.5726
-13.5 | -0.2452 | 0.15899 | -0.0411 | -1.5422
-12.5 | -0.2204 | 0.14772 | -0.0429 | -1.492
-12 | -0.2109 | 0.14282 | -0.043 | -1.4767
-11.5 | -0.2263 | 0.14209 | -0.0441 | -1.5927
-11 | -0.2178 | 0.13553 | -0.0408 | -1.607
-10.5 | -0.2204 | 0.13192 | -0.0357 | -1.6707
-10 | -0.2382 | 0.13025 | -0.0312 | -1.8288
-9.5 | -0.2831 | 0.13214 | -0.0288 | -2.1424
-9 | -0.2495 | 0.12303 | -0.0308 | -2.028
-8.5 | -0.2057 | 0.11514 | -0.0395 | -1.7865
-8 | -0.1788 | 0.10819 | -0.0501 | -1.6526
-7.5 | -0.1311 | 0.10041 | -0.0575 | -1.3056
-7 | -0.102 | 0.09332 | -0.0688 | -1.093
-6.5 | -0.0744 | 0.08769 | -0.0782 | -0.84844
-6 | -0.0304 | 0.07993 | -0.0812 | -0.38033
-5.5 | -0.0764 | 0.07949 | -0.0834 | -0.96113
-5 | -0.0066 | 0.07048 | -0.0873 | -0.093644
-4.5 | 0.0033 | 0.06578 | -0.084 | 0.050167
-4 | 0.0128 | 0.06177 | -0.0813 | 0.20722
-3.5 | 0.0331 | 0.05754 | -0.0789 | 0.57525
-3 | 0.0558 | 0.05328 | -0.0761 | 1.0473
-2.5 | 0.0876 | 0.04898 | -0.0717 | 1.7885
-2 | 0.1508 | 0.04183 | -0.0768 | 3.6051
-1.5 | 0.2028 | 0.0369 | -0.0736 | 5.4959
-1 | 0.2662 | 0.03369 | -0.0706 | 7.9015
0 | 0.3751 | 0.02967 | -0.0636 | 12.6424
0.5 | 0.4529 | 0.02779 | -0.0628 | 16.2972
1 | 0.5395 | 0.02602 | -0.0636 | 20.7341
1.5 | 0.5834 | 0.0259 | -0.0591 | 22.5251
2 | 0.679 | 0.02472 | -0.0621 | 27.4676
2.5 | 0.8998 | 0.02374 | -0.0893 | 37.9023
3 | 0.9369 | 0.02486 | -0.0834 | 37.687
3.5 | 0.9841 | 0.02582 | -0.0788 | 38.1139
4 | 1.0299 | 0.02714 | -0.0744 | 37.9477
4.5 | 1.0602 | 0.02899 | -0.068 | 36.5712
5 | 1.0799 | 0.03121 | -0.0606 | 34.6011
5.5 | 1.0515 | 0.03483 | -0.0479 | 30.1895
6 | 1.0168 | 0.03933 | -0.0366 | 25.853
6.5 | 1.0288 | 0.04275 | -0.0308 | 24.0655
7 | 0.8823 | 0.0585 | -0.0241 | 15.0821
7.5 | 0.7702 | 0.07785 | -0.0273 | 9.8934
8 | 0.7717 | 0.08499 | -0.0267 | 9.0799
8.5 | 0.7316 | 0.09684 | -0.0291 | 7.5547
9 | 0.7226 | 0.10566 | -0.0304 | 6.8389
9.5 | 0.7198 | 0.11373 | -0.0315 | 6.329
10 | 0.7277 | 0.12174 | -0.0327 | 5.9775

## 17. Re 250k Mach 0.00 (1)
BIGFOIL.COM POLAR EXPORT
goe530
GOE 530 |  |  |  | Cl Max: | 1.869 | at alpha= | 18.5 | deg
JavaFoil+Calcfoil stall+Eppler ext transition |  |  |  | L/D Max: | 73.519 | at alpha= | 4.5 | deg
Re: | 250000 |  |  | Cd Min: | 0.01014 | at alpha= | -0.5 | deg
Mach: | 0 |  |  | Cl=0 at alpha= | -3.7292 | deg
|  |  |  | @ Cl=0.1, Cd= | 0.031947
|  |  |  | @ Cl=0.4, Cd= | 0.010415
|  |  |  | @ Cl=0.6, Cd= | 0.01164
alpha (deg) | Cl | Cd | Cm | Cl/Cd
-20 | -0.836 | 0.21221 | -0.016 | -3.941
-19.5 | -0.837 | 0.19962 | -0.016 | -4.192
-19 | -0.836 | 0.18887 | -0.016 | -4.428
-18.5 | -0.834 | 0.18001 | -0.017 | -4.635
-18 | -0.83 | 0.17317 | -0.017 | -4.796
-17.5 | -0.825 | 0.16576 | -0.017 | -4.98
-17 | -0.819 | 0.15706 | -0.017 | -5.214
-16.5 | -0.81 | 0.14924 | -0.018 | -5.431
-16 | -0.8 | 0.14125 | -0.018 | -5.664
-15.5 | -0.788 | 0.13177 | -0.018 | -5.982
-15 | -0.774 | 0.12546 | -0.018 | -6.171
-14.5 | -0.759 | 0.11723 | -0.019 | -6.47
-14 | -0.741 | 0.11119 | -0.019 | -6.66
-13.5 | -0.721 | 0.10428 | -0.02 | -6.914
-13 | -0.7 | 0.09894 | -0.02 | -7.07
-12.5 | -0.676 | 0.09358 | -0.021 | -7.22
-12 | -0.65 | 0.08846 | -0.021 | -7.35
-11.5 | -0.622 | 0.08295 | -0.022 | -7.503
-11 | -0.593 | 0.07845 | -0.022 | -7.559
-10.5 | -0.561 | 0.07275 | -0.023 | -7.718
-10 | -0.528 | 0.06849 | -0.023 | -7.714
-9.5 | -0.493 | 0.06427 | -0.024 | -7.678
-9 | -0.457 | 0.06078 | -0.025 | -7.521
-8.5 | -0.419 | 0.05734 | -0.025 | -7.311
-8 | -0.38 | 0.0541 | -0.025 | -7.019
-7.5 | -0.339 | 0.05078 | -0.026 | -6.676
-7 | -0.297 | 0.0476 | -0.026 | -6.241
-6.5 | -0.254 | 0.04495 | -0.027 | -5.65
-6 | -0.21 | 0.04274 | -0.027 | -4.909
-5.5 | -0.165 | 0.0406 | -0.028 | -4.059
-5 | -0.119 | 0.03868 | -0.028 | -3.077
-4.5 | -0.073 | 0.03694 | -0.028 | -1.966
-4 | -0.026 | 0.03511 | -0.029 | -0.731
-3.5 | 0.022 | 0.03395 | -0.03 | 0.644
-3 | 0.07 | 0.03271 | -0.031 | 2.136
-2.5 | 0.118 | 0.03149 | -0.032 | 3.761
-2 | 0.167 | 0.03055 | -0.032 | 5.474
-1.5 | 0.216 | 0.02992 | -0.033 | 7.221
-1 | 0.265 | 0.02928 | -0.034 | 9.064
-0.5 | 0.383 | 0.01014 | -0.057 | 37.763
0 | 0.446 | 0.01116 | -0.058 | 39.977
0.5 | 0.506 | 0.01132 | -0.058 | 44.698
1 | 0.566 | 0.01147 | -0.059 | 49.305
1.5 | 0.626 | 0.01177 | -0.06 | 53.155
2 | 0.678 | 0.01218 | -0.06 | 55.682
2.5 | 0.737 | 0.01243 | -0.06 | 59.245
3 | 0.795 | 0.01278 | -0.061 | 62.19
3.5 | 0.852 | 0.01311 | -0.061 | 65.027
4 | 0.91 | 0.0136 | -0.062 | 66.864
4.5 | 0.966 | 0.01314 | -0.062 | 73.519
5 | 1.021 | 0.01465 | -0.063 | 69.675
5.5 | 1.077 | 0.01526 | -0.063 | 70.577
6 | 1.133 | 0.01594 | -0.064 | 71.055
6.5 | 1.188 | 0.01659 | -0.065 | 71.654
7 | 1.242 | 0.0173 | -0.065 | 71.827
7.5 | 1.295 | 0.01805 | -0.066 | 71.742
8 | 1.345 | 0.01882 | -0.066 | 71.467
8.5 | 1.395 | 0.01976 | -0.067 | 70.63
9 | 1.437 | 0.02404 | -0.067 | 59.795
9.5 | 1.482 | 0.02545 | -0.067 | 58.215
10 | 1.522 | 0.02766 | -0.068 | 55.02
10.5 | 1.564 | 0.02924 | -0.068 | 53.491
11 | 1.602 | 0.03139 | -0.068 | 51.041
11.5 | 1.637 | 0.03419 | -0.068 | 47.874
12 | 1.669 | 0.03713 | -0.069 | 44.954
12.5 | 1.7 | 0.04045 | -0.069 | 42.024
13 | 1.73 | 0.04386 | -0.069 | 39.433
13.5 | 1.756 | 0.04698 | -0.069 | 37.381
14 | 1.78 | 0.05073 | -0.069 | 35.089
14.5 | 1.805 | 0.05395 | -0.069 | 33.457
15 | 1.823 | 0.05819 | -0.069 | 31.335
15.5 | 1.84 | 0.06286 | -0.069 | 29.272
16 | 1.853 | 0.06807 | -0.069 | 27.226
16.5 | 1.86 | 0.07476 | -0.069 | 24.883
17 | 1.868 | 0.08133 | -0.069 | 22.969
17.5 | 1.868 | 0.08958 | -0.068 | 20.849
18 | 1.866 | 0.09915 | -0.068 | 18.817
18.5 | 1.869 | 0.10653 | -0.067 | 17.54
19 | 1.866 | 0.1165 | -0.067 | 16.013
19.5 | 1.851 | 0.13228 | -0.065 | 13.991
20 | 1.812 | 0.15558 | -0.061 | 11.647

## 18. Re 250k Mach 0.00 (2)
BIGFOIL.COM POLAR EXPORT
goe530
GOE 530 |  |  |  | Cl Max: | 1.4719 | at alpha= | 13.5 | deg
XFOIL ncrit=9 |  |  |  | L/D Max: | 74.5785 | at alpha= | 4.5 | deg
Re: | 250000 |  |  | Cd Min: | 0.21718 | at alpha= | -20 | deg
Mach: | 0 |  |  | Cl=0 at alpha= | -5.0668 | deg
|  |  |  | @ Cl=0.1, Cd= | 0.022586
|  |  |  | @ Cl=0.4, Cd= | 0.01417
|  |  |  | @ Cl=0.6, Cd= | 0.012569
alpha (deg) | Cl | Cd | Cm | Cl/Cd
-20 | -0.467 | 0.21718 | -0.0046 | -2.1503
-19.5 | -0.4483 | 0.21149 | -0.0066 | -2.1197
-19 | -0.4314 | 0.20621 | -0.0093 | -2.092
-18.5 | -0.4187 | 0.20045 | -0.0135 | -2.0888
-18 | -0.4032 | 0.19423 | -0.016 | -2.0759
-17.5 | -0.3857 | 0.18886 | -0.0178 | -2.0423
-17 | -0.3704 | 0.18335 | -0.0203 | -2.0202
-16 | -0.344 | 0.17131 | -0.0255 | -2.0081
-15.5 | -0.329 | 0.16592 | -0.0273 | -1.9829
-15 | -0.3254 | 0.16036 | -0.0316 | -2.0292
-14.5 | -0.3086 | 0.15376 | -0.0323 | -2.007
-14 | -0.2933 | 0.14841 | -0.0333 | -1.9763
-13.5 | -0.2824 | 0.1428 | -0.0351 | -1.9776
-13 | -0.2859 | 0.13662 | -0.0391 | -2.0927
-12.5 | -0.2658 | 0.13099 | -0.0384 | -2.0292
-12 | -0.2551 | 0.12583 | -0.039 | -2.0273
-11.5 | -0.2644 | 0.12052 | -0.0426 | -2.1938
-11 | -0.2605 | 0.11457 | -0.0421 | -2.2737
-10.5 | -0.2572 | 0.11092 | -0.0384 | -2.3188
-9.5 | -0.26 | 0.09678 | -0.0573 | -2.6865
-9 | -0.2052 | 0.09022 | -0.0574 | -2.2744
-8.5 | -0.1654 | 0.08341 | -0.0648 | -1.983
-8 | -0.146 | 0.07012 | -0.0897 | -2.0821
-7.5 | -0.0969 | 0.06473 | -0.093 | -1.497
-6.5 | -0.0648 | 0.05066 | -0.1011 | -1.2791
-6 | -0.0399 | 0.047 | -0.0988 | -0.84894
-5.5 | -0.0292 | 0.04061 | -0.0962 | -0.71903
-5 | 0.0045 | 0.03796 | -0.0935 | 0.11855
-4.5 | 0.0297 | 0.03363 | -0.0897 | 0.88314
-4 | 0.0675 | 0.03117 | -0.087 | 2.1655
-3.5 | 0.0928 | 0.02309 | -0.0804 | 4.0191
-3 | 0.1375 | 0.01996 | -0.0774 | 6.8888
-2.5 | 0.1882 | 0.01832 | -0.0755 | 10.2729
-2 | 0.2388 | 0.01688 | -0.0737 | 14.1469
-1.5 | 0.2913 | 0.01583 | -0.0726 | 18.4018
-1 | 0.3439 | 0.0152 | -0.0711 | 22.625
-0.5 | 0.3964 | 0.0142 | -0.07 | 27.9155
0 | 0.4466 | 0.01378 | -0.0681 | 32.4093
0.5 | 0.4931 | 0.01318 | -0.0657 | 37.4127
1 | 0.5392 | 0.01285 | -0.0632 | 41.9611
1.5 | 0.584 | 0.01265 | -0.0605 | 46.166
2 | 0.8179 | 0.01146 | -0.0977 | 71.37
2.5 | 0.8609 | 0.01181 | -0.095 | 72.8959
3 | 0.9029 | 0.01226 | -0.0921 | 73.646
3.5 | 0.9447 | 0.01271 | -0.0893 | 74.3273
4 | 0.9859 | 0.01322 | -0.0863 | 74.5764
4.5 | 1.0262 | 0.01376 | -0.0833 | 74.5785
5 | 1.0652 | 0.01433 | -0.0801 | 74.3336
5.5 | 1.1026 | 0.01493 | -0.0766 | 73.8513
6 | 1.1381 | 0.01554 | -0.0728 | 73.2368
6.5 | 1.1708 | 0.01617 | -0.0685 | 72.4057
7 | 1.2023 | 0.01683 | -0.0641 | 71.4379
7.5 | 1.2319 | 0.01752 | -0.0594 | 70.3139
8 | 1.2592 | 0.01827 | -0.0544 | 68.9217
8.5 | 1.2808 | 0.01899 | -0.0483 | 67.446
9 | 1.3025 | 0.0197 | -0.0424 | 66.1168
9.5 | 1.3283 | 0.02062 | -0.0376 | 64.418
10 | 1.3501 | 0.02146 | -0.0324 | 62.9124
10.5 | 1.3753 | 0.02253 | -0.0282 | 61.0431
11 | 1.3964 | 0.02361 | -0.0236 | 59.1444
11.5 | 1.4181 | 0.02492 | -0.0195 | 56.9061
12 | 1.4354 | 0.02641 | -0.0153 | 54.3506
12.5 | 1.4516 | 0.02814 | -0.0115 | 51.5849
13 | 1.4641 | 0.03029 | -0.0079 | 48.3361
13.5 | 1.4719 | 0.03299 | -0.0046 | 44.6166
14 | 1.4698 | 0.03686 | -0.0017 | 39.8752
14.5 | 1.4584 | 0.04214 | 0.0007 | 34.6084
15 | 1.4347 | 0.04923 | 0.0023 | 29.1428
15.5 | 1.4136 | 0.05669 | 0.003 | 24.9356
16 | 1.3912 | 0.06476 | 0.0029 | 21.4824
16.5 | 1.3794 | 0.0719 | 0.0024 | 19.185
17 | 1.3692 | 0.07862 | 0.0022 | 17.4154
17.5 | 1.3671 | 0.0848 | 0.0015 | 16.1215
18 | 1.3678 | 0.09034 | 0.0011 | 15.1406
18.5 | 1.3772 | 0.09443 | 0.0014 | 14.5843

## 19. Re 250k Mach 0.10 (1)
BIGFOIL.COM POLAR EXPORT
goe530
GOE 530 |  |  |  | Cl Max: | 1.85 | at alpha= | 17 | deg
JavaFoil+Calcfoil stall+Eppler ext transition |  |  |  | L/D Max: | 73.397 | at alpha= | 4.5 | deg
Re: | 250000 |  |  | Cd Min: | 0.0101 | at alpha= | -0.5 | deg
Mach: | 0.1 |  |  | Cl=0 at alpha= | -3.7292 | deg
|  |  |  | @ Cl=0.1, Cd= | 0.032055
|  |  |  | @ Cl=0.4, Cd= | 0.010352
|  |  |  | @ Cl=0.6, Cd= | 0.011674
alpha (deg) | Cl | Cd | Cm | Cl/Cd
-20 | -0.802 | 0.21782 | -0.016 | -3.682
-19.5 | -0.805 | 0.2061 | -0.016 | -3.907
-19 | -0.807 | 0.19325 | -0.016 | -4.177
-18.5 | -0.808 | 0.18544 | -0.017 | -4.356
-18 | -0.806 | 0.17994 | -0.017 | -4.482
-17.5 | -0.804 | 0.16887 | -0.017 | -4.759
-17 | -0.8 | 0.15667 | -0.017 | -5.103
-16.5 | -0.793 | 0.15207 | -0.018 | -5.217
-16 | -0.785 | 0.14404 | -0.018 | -5.452
-15.5 | -0.775 | 0.13395 | -0.018 | -5.786
-15 | -0.763 | 0.12771 | -0.018 | -5.974
-14.5 | -0.749 | 0.11922 | -0.019 | -6.282
-14 | -0.733 | 0.11338 | -0.02 | -6.465
-13.5 | -0.714 | 0.1065 | -0.02 | -6.707
-13 | -0.694 | 0.10027 | -0.02 | -6.923
-12.5 | -0.671 | 0.09476 | -0.021 | -7.085
-12 | -0.647 | 0.08927 | -0.021 | -7.248
-11.5 | -0.62 | 0.08356 | -0.022 | -7.421
-11 | -0.592 | 0.07888 | -0.022 | -7.499
-10.5 | -0.561 | 0.07319 | -0.023 | -7.659
-10 | -0.528 | 0.06884 | -0.023 | -7.67
-9.5 | -0.494 | 0.0652 | -0.024 | -7.575
-9 | -0.458 | 0.06065 | -0.025 | -7.546
-8.5 | -0.42 | 0.05733 | -0.025 | -7.324
-8 | -0.381 | 0.0543 | -0.025 | -7.008
-7.5 | -0.34 | 0.05083 | -0.026 | -6.689
-7 | -0.298 | 0.04766 | -0.027 | -6.253
-6.5 | -0.255 | 0.04522 | -0.027 | -5.635
-6 | -0.211 | 0.04277 | -0.027 | -4.925
-5.5 | -0.165 | 0.0409 | -0.028 | -4.046
-5 | -0.12 | 0.03873 | -0.028 | -3.086
-4.5 | -0.073 | 0.03708 | -0.028 | -1.967
-4 | -0.026 | 0.03528 | -0.03 | -0.731
-3.5 | 0.022 | 0.03409 | -0.03 | 0.645
-3 | 0.07 | 0.03282 | -0.031 | 2.139
-2.5 | 0.119 | 0.03157 | -0.032 | 3.768
-2 | 0.168 | 0.0306 | -0.033 | 5.489
-1.5 | 0.217 | 0.02999 | -0.033 | 7.241
-1 | 0.267 | 0.02936 | -0.034 | 9.086
-0.5 | 0.385 | 0.0101 | -0.057 | 38.097
0 | 0.448 | 0.01116 | -0.058 | 40.178
0.5 | 0.508 | 0.01144 | -0.059 | 44.46
1 | 0.569 | 0.01155 | -0.059 | 49.237
1.5 | 0.629 | 0.01179 | -0.06 | 53.335
2 | 0.681 | 0.01217 | -0.06 | 55.974
2.5 | 0.74 | 0.01245 | -0.061 | 59.416
3 | 0.798 | 0.01285 | -0.061 | 62.114
3.5 | 0.856 | 0.01318 | -0.062 | 64.927
4 | 0.913 | 0.01369 | -0.062 | 66.703
4.5 | 0.97 | 0.01322 | -0.063 | 73.397
5 | 1.026 | 0.01476 | -0.063 | 69.481
5.5 | 1.082 | 0.01537 | -0.064 | 70.396
6 | 1.138 | 0.01608 | -0.064 | 70.81
6.5 | 1.194 | 0.01674 | -0.065 | 71.35
7 | 1.247 | 0.01742 | -0.065 | 71.603
7.5 | 1.3 | 0.01818 | -0.066 | 71.484
8 | 1.351 | 0.01906 | -0.067 | 70.905
8.5 | 1.401 | 0.01994 | -0.067 | 70.261
9 | 1.442 | 0.0243 | -0.067 | 59.353
9.5 | 1.486 | 0.02577 | -0.068 | 57.68
10 | 1.526 | 0.02805 | -0.068 | 54.408
10.5 | 1.567 | 0.02979 | -0.068 | 52.599
11 | 1.605 | 0.03205 | -0.068 | 50.074
11.5 | 1.639 | 0.03501 | -0.069 | 46.816
12 | 1.671 | 0.0384 | -0.069 | 43.504
12.5 | 1.701 | 0.04127 | -0.069 | 41.216
13 | 1.732 | 0.0443 | -0.069 | 39.091
13.5 | 1.756 | 0.04819 | -0.069 | 36.452
14 | 1.778 | 0.05191 | -0.069 | 34.264
14.5 | 1.802 | 0.05531 | -0.07 | 32.586
15 | 1.819 | 0.05983 | -0.07 | 30.406
15.5 | 1.833 | 0.06501 | -0.07 | 28.202
16 | 1.845 | 0.07025 | -0.07 | 26.261
16.5 | 1.849 | 0.07773 | -0.069 | 23.786
17 | 1.85 | 0.0854 | -0.069 | 21.665
17.5 | 1.848 | 0.09406 | -0.068 | 19.642
18 | 1.846 | 0.10274 | -0.067 | 17.966
18.5 | 1.848 | 0.11159 | -0.067 | 16.557
19 | 1.841 | 0.12213 | -0.066 | 15.073
19.5 | 1.805 | 0.14721 | -0.062 | 12.259
20 | 1.789 | 0.16107 | -0.061 | 11.109

## 20. Re 250k Mach 0.10 (2)
BIGFOIL.COM POLAR EXPORT
goe530
GOE 530 |  |  |  | Cl Max: | 1.4689 | at alpha= | 13.5 | deg
XFOIL ncrit=9 |  |  |  | L/D Max: | 74.2054 | at alpha= | 4 | deg
Re: | 250000 |  |  | Cd Min: | 0.21775 | at alpha= | -20 | deg
Mach: | 0.1 |  |  | Cl=0 at alpha= | -5.1066 | deg
|  |  |  | @ Cl=0.1, Cd= | 0.023916
|  |  |  | @ Cl=0.4, Cd= | 0.01426
|  |  |  | @ Cl=0.6, Cd= | 0.012641
alpha (deg) | Cl | Cd | Cm | Cl/Cd
-20 | -0.4674 | 0.21775 | -0.0046 | -2.1465
-19.5 | -0.4486 | 0.21204 | -0.0066 | -2.1156
-19 | -0.4315 | 0.20672 | -0.0094 | -2.0874
-18.5 | -0.4188 | 0.20096 | -0.0136 | -2.084
-18 | -0.4029 | 0.19471 | -0.016 | -2.0692
-17.5 | -0.3853 | 0.18931 | -0.0179 | -2.0353
-17 | -0.3698 | 0.18377 | -0.0204 | -2.0123
-16 | -0.343 | 0.17173 | -0.0256 | -1.9973
-15.5 | -0.3279 | 0.16631 | -0.0274 | -1.9716
-15 | -0.3239 | 0.16076 | -0.0317 | -2.0148
-14.5 | -0.307 | 0.15416 | -0.0325 | -1.9914
-14 | -0.2916 | 0.14879 | -0.0335 | -1.9598
-13.5 | -0.2807 | 0.14317 | -0.0353 | -1.9606
-13 | -0.2836 | 0.13705 | -0.0392 | -2.0693
-12.5 | -0.2635 | 0.1314 | -0.0385 | -2.0053
-12 | -0.2529 | 0.12622 | -0.0391 | -2.0036
-11.5 | -0.2629 | 0.12099 | -0.0428 | -2.1729
-11 | -0.2578 | 0.11507 | -0.0421 | -2.2404
-10.5 | -0.2557 | 0.11152 | -0.0381 | -2.2929
-10 | -0.2606 | 0.10813 | -0.036 | -2.4101
-9.5 | -0.254 | 0.09729 | -0.0572 | -2.6108
-9 | -0.1998 | 0.09065 | -0.0575 | -2.2041
-8.5 | -0.1596 | 0.08372 | -0.0653 | -1.9064
-8 | -0.1397 | 0.0708 | -0.0897 | -1.9732
-6.5 | -0.0601 | 0.05121 | -0.1017 | -1.1736
-6 | -0.0356 | 0.0475 | -0.0995 | -0.74947
-5.5 | -0.0273 | 0.0411 | -0.0968 | -0.66423
-5 | 0.0074 | 0.03835 | -0.0943 | 0.19296
-4.5 | 0.032 | 0.03396 | -0.0905 | 0.94229
-4 | 0.0696 | 0.03144 | -0.0877 | 2.2137
-3.5 | 0.0956 | 0.02435 | -0.0816 | 3.9261
-3 | 0.138 | 0.02017 | -0.0779 | 6.8418
-2.5 | 0.1885 | 0.01849 | -0.0759 | 10.1947
-2 | 0.2404 | 0.0171 | -0.0741 | 14.0585
-1.5 | 0.293 | 0.01592 | -0.073 | 18.4045
-1 | 0.3459 | 0.01525 | -0.0715 | 22.682
-0.5 | 0.3989 | 0.01427 | -0.0703 | 27.9537
0 | 0.448 | 0.01382 | -0.0682 | 32.4168
0.5 | 0.4953 | 0.01323 | -0.0659 | 37.4376
1 | 0.5421 | 0.01292 | -0.0634 | 41.9582
1.5 | 0.5864 | 0.01271 | -0.0606 | 46.1369
2 | 0.8216 | 0.01152 | -0.0979 | 71.3194
2.5 | 0.8645 | 0.0119 | -0.095 | 72.6471
3 | 0.907 | 0.01233 | -0.0922 | 73.5604
3.5 | 0.9488 | 0.01281 | -0.0892 | 74.0671
4 | 0.9899 | 0.01334 | -0.0862 | 74.2054
4.5 | 1.0302 | 0.0139 | -0.0831 | 74.1151
5 | 1.0691 | 0.01449 | -0.0798 | 73.7819
5.5 | 1.1064 | 0.0151 | -0.0762 | 73.2715
6 | 1.1417 | 0.01572 | -0.0722 | 72.6272
6.5 | 1.1741 | 0.01637 | -0.0678 | 71.7227
7 | 1.2052 | 0.01703 | -0.0632 | 70.7692
7.5 | 1.2344 | 0.01772 | -0.0583 | 69.6614
8 | 1.2607 | 0.01846 | -0.053 | 68.2936
9 | 1.3038 | 0.01994 | -0.0409 | 65.3862
9.5 | 1.3297 | 0.02088 | -0.0362 | 63.683
10 | 1.352 | 0.02178 | -0.031 | 62.0753
10.5 | 1.3771 | 0.02288 | -0.0267 | 60.1879
11 | 1.3983 | 0.02404 | -0.0222 | 58.1656
11.5 | 1.4192 | 0.0254 | -0.018 | 55.874
12 | 1.4372 | 0.02699 | -0.0139 | 53.2494
12.5 | 1.4513 | 0.02885 | -0.01 | 50.305
13 | 1.463 | 0.03114 | -0.0064 | 46.9814
13.5 | 1.4689 | 0.03411 | -0.0032 | 43.0636
14 | 1.4661 | 0.03822 | -0.0005 | 38.3595
15 | 1.4248 | 0.0516 | 0.0031 | 27.6124
15.5 | 1.4035 | 0.05926 | 0.0034 | 23.6838
16 | 1.3822 | 0.06739 | 0.0031 | 20.5105
16.5 | 1.3696 | 0.07472 | 0.0025 | 18.3298
17 | 1.3614 | 0.08127 | 0.0023 | 16.7516
17.5 | 1.3596 | 0.08743 | 0.0016 | 15.5507
18 | 1.3635 | 0.09244 | 0.0014 | 14.7501
18.5 | 1.3699 | 0.09721 | 0.0013 | 14.0922

## 21. Re 250k Mach 0.25 (1)
BIGFOIL.COM POLAR EXPORT
goe530
GOE 530 |  |  |  | Cl Max: | 1.774 | at alpha= | 15 | deg
JavaFoil+Calcfoil stall+Eppler ext transition |  |  |  | L/D Max: | 72.325 | at alpha= | 4.5 | deg
Re: | 250000 |  |  | Cd Min: | 0.01106 | at alpha= | -0.5 | deg
Mach: | 0.25 |  |  | Cl=0 at alpha= | -3.7347 | deg
|  |  |  | @ Cl=0.1, Cd= | 0.03246
|  |  |  | @ Cl=0.4, Cd= | 0.011078
|  |  |  | @ Cl=0.6, Cd= | 0.011933
alpha (deg) | Cl | Cd | Cm | Cl/Cd
-20 | -0.488 | 0.29308 | -0.016 | -1.666
-19.5 | -0.518 | 0.26023 | -0.016 | -1.991
-19 | -0.545 | 0.24205 | -0.016 | -2.253
-18.5 | -0.57 | 0.22467 | -0.017 | -2.537
-18 | -0.592 | 0.21805 | -0.017 | -2.715
-17.5 | -0.612 | 0.19854 | -0.017 | -3.081
-17 | -0.628 | 0.19235 | -0.017 | -3.266
-16.5 | -0.642 | 0.17666 | -0.018 | -3.635
-16 | -0.653 | 0.1645 | -0.018 | -3.968
-15.5 | -0.66 | 0.15043 | -0.018 | -4.39
-15 | -0.665 | 0.13952 | -0.019 | -4.763
-14.5 | -0.665 | 0.13148 | -0.019 | -5.059
-14 | -0.663 | 0.12337 | -0.019 | -5.371
-13.5 | -0.657 | 0.11533 | -0.02 | -5.694
-13 | -0.647 | 0.1075 | -0.02 | -6.018
-12.5 | -0.634 | 0.10326 | -0.021 | -6.141
-12 | -0.618 | 0.09439 | -0.021 | -6.545
-11.5 | -0.599 | 0.08812 | -0.022 | -6.792
-11 | -0.576 | 0.08251 | -0.022 | -6.979
-10.5 | -0.551 | 0.07744 | -0.023 | -7.111
-10 | -0.522 | 0.07238 | -0.023 | -7.215
-9.5 | -0.491 | 0.0672 | -0.024 | -7.31
-9 | -0.458 | 0.06292 | -0.025 | -7.275
-8.5 | -0.422 | 0.0592 | -0.025 | -7.128
-8 | -0.384 | 0.05639 | -0.026 | -6.809
-7.5 | -0.344 | 0.05189 | -0.026 | -6.632
-7 | -0.303 | 0.04917 | -0.027 | -6.153
-6.5 | -0.259 | 0.04629 | -0.028 | -5.604
-6 | -0.215 | 0.04364 | -0.028 | -4.922
-5.5 | -0.169 | 0.04154 | -0.028 | -4.065
-5 | -0.122 | 0.03946 | -0.028 | -3.097
-4.5 | -0.075 | 0.03739 | -0.029 | -1.998
-4 | -0.026 | 0.03589 | -0.03 | -0.735
-3.5 | 0.023 | 0.03447 | -0.03 | 0.653
-3 | 0.072 | 0.03307 | -0.032 | 2.179
-2.5 | 0.122 | 0.03198 | -0.032 | 3.816
-2 | 0.172 | 0.03099 | -0.033 | 5.562
-1.5 | 0.223 | 0.03012 | -0.034 | 7.408
-1 | 0.274 | 0.02952 | -0.035 | 9.281
-0.5 | 0.395 | 0.01106 | -0.059 | 35.743
0 | 0.46 | 0.01129 | -0.06 | 40.793
0.5 | 0.517 | 0.01155 | -0.06 | 44.72
1 | 0.577 | 0.01185 | -0.06 | 48.71
1.5 | 0.638 | 0.01207 | -0.061 | 52.839
2 | 0.698 | 0.01243 | -0.061 | 56.13
2.5 | 0.758 | 0.01272 | -0.062 | 59.59
3 | 0.818 | 0.01316 | -0.063 | 62.143
3.5 | 0.876 | 0.01355 | -0.063 | 64.687
4 | 0.935 | 0.01411 | -0.064 | 66.301
4.5 | 0.994 | 0.01374 | -0.064 | 72.325
5 | 1.051 | 0.01536 | -0.065 | 68.425
5.5 | 1.109 | 0.01606 | -0.065 | 69.046
6 | 1.165 | 0.01669 | -0.066 | 69.815
6.5 | 1.222 | 0.01755 | -0.066 | 69.623
7 | 1.277 | 0.01837 | -0.067 | 69.495
7.5 | 1.329 | 0.0192 | -0.068 | 69.202
8 | 1.38 | 0.02012 | -0.068 | 68.561
8.5 | 1.423 | 0.02453 | -0.068 | 57.994
9 | 1.468 | 0.02625 | -0.069 | 55.911
9.5 | 1.51 | 0.02807 | -0.069 | 53.8
10 | 1.549 | 0.03036 | -0.069 | 51.033
10.5 | 1.586 | 0.03269 | -0.069 | 48.527
11 | 1.621 | 0.03535 | -0.07 | 45.85
11.5 | 1.651 | 0.03923 | -0.07 | 42.078
12 | 1.677 | 0.04294 | -0.07 | 39.061
12.5 | 1.703 | 0.04662 | -0.07 | 36.531
13 | 1.725 | 0.05077 | -0.07 | 33.983
13.5 | 1.743 | 0.05527 | -0.07 | 31.541
14 | 1.76 | 0.0591 | -0.07 | 29.773
14.5 | 1.769 | 0.06435 | -0.07 | 27.496
15 | 1.774 | 0.07045 | -0.07 | 25.181
15.5 | 1.771 | 0.07784 | -0.069 | 22.754
16 | 1.763 | 0.0864 | -0.069 | 20.408
16.5 | 1.755 | 0.09566 | -0.068 | 18.345
17 | 1.74 | 0.10638 | -0.067 | 16.357
17.5 | 1.697 | 0.12736 | -0.063 | 13.325
18 | 1.621 | 0.16041 | -0.05 | 10.104
18.5 | 1.601 | 0.17079 | -0.046 | 9.372
19 | 1.586 | 0.18078 | -0.046 | 8.772
19.5 | 1.568 | 0.19348 | -0.046 | 8.102
20 | 1.535 | 0.20438 | -0.043 | 7.512

## 22. Re 250k Mach 0.25 (2)
BIGFOIL.COM POLAR EXPORT
goe530
GOE 530 |  |  |  | Cl Max: | 1.4507 | at alpha= | 13 | deg
XFOIL ncrit=9 |  |  |  | L/D Max: | 72.4104 | at alpha= | 3.5 | deg
Re: | 250000 |  |  | Cd Min: | 0.22097 | at alpha= | -20 | deg
Mach: | 0.25 |  |  | Cl=0 at alpha= | -5.3048 | deg
|  |  |  | @ Cl=0.1, Cd= | 0.027706
|  |  |  | @ Cl=0.4, Cd= | 0.014792
|  |  |  | @ Cl=0.6, Cd= | 0.013091
alpha (deg) | Cl | Cd | Cm | Cl/Cd
-20 | -0.4699 | 0.22097 | -0.0044 | -2.1265
-19.5 | -0.4507 | 0.21515 | -0.0066 | -2.0948
-19 | -0.4328 | 0.20962 | -0.0096 | -2.0647
-18.5 | -0.4198 | 0.20386 | -0.0141 | -2.0593
-18 | -0.4017 | 0.19739 | -0.0163 | -2.0351
-17.5 | -0.3836 | 0.19183 | -0.0185 | -1.9997
-17 | -0.3674 | 0.18612 | -0.0211 | -1.974
-16.5 | -0.3595 | 0.18033 | -0.0257 | -1.9936
-16 | -0.3381 | 0.17402 | -0.0264 | -1.9429
-15.5 | -0.3224 | 0.16844 | -0.0284 | -1.914
-15 | -0.3173 | 0.16301 | -0.0327 | -1.9465
-14.5 | -0.2987 | 0.15631 | -0.0333 | -1.9109
-14 | -0.2831 | 0.15084 | -0.0345 | -1.8768
-13.5 | -0.2724 | 0.14516 | -0.0365 | -1.8766
-13 | -0.2714 | 0.13922 | -0.0399 | -1.9494
-12.5 | -0.2521 | 0.13354 | -0.0393 | -1.8878
-12 | -0.2418 | 0.1283 | -0.04 | -1.8846
-11.5 | -0.2549 | 0.1236 | -0.0438 | -2.0623
-11 | -0.2451 | 0.11775 | -0.0418 | -2.0815
-10.5 | -0.2515 | 0.11501 | -0.0363 | -2.1868
-10 | -0.2327 | 0.10916 | -0.0401 | -2.1317
-9.5 | -0.2211 | 0.09946 | -0.0577 | -2.223
-9 | -0.1698 | 0.09249 | -0.0596 | -1.8359
-8.5 | -0.1292 | 0.08498 | -0.0692 | -1.5204
-8 | -0.1015 | 0.07402 | -0.0888 | -1.3713
-7.5 | -0.0491 | 0.06757 | -0.0952 | -0.72665
-6.5 | -0.0365 | 0.05424 | -0.104 | -0.67294
-6 | -0.0163 | 0.05035 | -0.1016 | -0.32373
-5.5 | -0.013 | 0.04372 | -0.1002 | -0.29735
-5 | 0.0203 | 0.0406 | -0.0975 | 0.5
-4.5 | 0.043 | 0.03593 | -0.094 | 1.1968
-4 | 0.0796 | 0.0349 | -0.09 | 2.2808
-3.5 | 0.106 | 0.02559 | -0.0851 | 4.1422
-3 | 0.1447 | 0.02148 | -0.081 | 6.7365
-2.5 | 0.1928 | 0.01948 | -0.0782 | 9.8973
-2 | 0.2447 | 0.0179 | -0.0759 | 13.6704
-1.5 | 0.2985 | 0.01648 | -0.0745 | 18.1129
-1 | 0.3531 | 0.0156 | -0.0729 | 22.6346
-0.5 | 0.4071 | 0.01467 | -0.0713 | 27.7505
0 | 0.4593 | 0.01412 | -0.0694 | 32.5283
0.5 | 0.5075 | 0.01356 | -0.0668 | 37.4263
1 | 0.5554 | 0.0133 | -0.064 | 41.7594
1.5 | 0.6002 | 0.01309 | -0.0609 | 45.8518
2 | 0.6319 | 0.01207 | -0.0555 | 52.3529
2.5 | 0.8848 | 0.01238 | -0.0954 | 71.4701
3 | 0.9281 | 0.01287 | -0.0923 | 72.1134
3.5 | 0.9703 | 0.0134 | -0.0889 | 72.4104
4 | 1.0116 | 0.01398 | -0.0855 | 72.3605
4.5 | 1.0516 | 0.01459 | -0.0818 | 72.0768
5 | 1.0898 | 0.01523 | -0.0779 | 71.5561
5.5 | 1.1258 | 0.0159 | -0.0735 | 70.805
6 | 1.1599 | 0.01659 | -0.0688 | 69.9156
6.5 | 1.1903 | 0.0173 | -0.0636 | 68.8035
7 | 1.2195 | 0.01806 | -0.0581 | 67.5249
7.5 | 1.2438 | 0.01885 | -0.0518 | 65.9841
8 | 1.2645 | 0.01961 | -0.045 | 64.4824
8.5 | 1.2885 | 0.02048 | -0.0391 | 62.915
9 | 1.3159 | 0.02151 | -0.0341 | 61.1762
9.5 | 1.3395 | 0.02253 | -0.0288 | 59.4541
10 | 1.3648 | 0.02375 | -0.0241 | 57.4653
10.5 | 1.3863 | 0.02507 | -0.0192 | 55.2972
11 | 1.4076 | 0.02662 | -0.0147 | 52.8775
11.5 | 1.4235 | 0.02843 | -0.0102 | 50.0703
12 | 1.4367 | 0.03062 | -0.0061 | 46.9203
12.5 | 1.4466 | 0.03329 | -0.0023 | 43.4545
13 | 1.4507 | 0.0367 | 0.0009 | 39.5286
13.5 | 1.4448 | 0.04144 | 0.0034 | 34.8649
14 | 1.4285 | 0.04785 | 0.005 | 29.8537
14.5 | 1.4019 | 0.0559 | 0.0056 | 25.0787
15 | 1.3742 | 0.06471 | 0.0053 | 21.2363
15.5 | 1.3495 | 0.07361 | 0.0043 | 18.3331
16 | 1.3338 | 0.08162 | 0.0033 | 16.3416
16.5 | 1.3236 | 0.0889 | 0.0025 | 14.8886
17 | 1.3231 | 0.09492 | 0.0021 | 13.9391
17.5 | 1.3249 | 0.10075 | 0.0014 | 13.1504
18 | 1.3368 | 0.10473 | 0.002 | 12.7643

## 23. Re 250k Mach 0.50 (1)
BIGFOIL.COM POLAR EXPORT
goe530
GOE 530 |  |  |  | Cl Max: | 1.552 | at alpha= | 9.5 | deg
JavaFoil+Calcfoil stall+Eppler ext transition |  |  |  | L/D Max: | 62.526 | at alpha= | 5 | deg
Re: | 250000 |  |  | Cd Min: | 0.01001 | at alpha= | 0 | deg
Mach: | 0.5 |  |  | Cl=0 at alpha= | -3.7315 | deg
|  |  |  | @ Cl=0.1, Cd= | 0.034322
|  |  |  | @ Cl=0.4, Cd= | 0.025738
|  |  |  | @ Cl=0.6, Cd= | 0.010383
alpha (deg) | Cl | Cd | Cm | Cl/Cd
-20 | -0.864 | 0.23904 | -0.022 | -3.615
-19.5 | -0.838 | 0.25801 | -0.022 | -3.25
-19 | -0.813 | 0.25214 | -0.023 | -3.225
-18.5 | -0.788 | 0.22321 | -0.023 | -3.532
-18 | -0.763 | 0.21732 | -0.023 | -3.511
-17.5 | -0.737 | 0.21034 | -0.024 | -3.506
-17 | -0.712 | 0.20883 | -0.024 | -3.408
-16.5 | -0.686 | 0.22579 | -0.024 | -3.036
-16 | -0.66 | 0.20388 | -0.025 | -3.239
-15.5 | -0.631 | 0.20463 | -0.023 | -3.086
-15 | -0.605 | 0.19806 | -0.023 | -3.054
-14.5 | -0.579 | 0.19402 | -0.023 | -2.982
-14 | -0.552 | 0.18791 | -0.023 | -2.94
-13.5 | -0.527 | 0.164 | -0.024 | -3.211
-13 | -0.5 | 0.16205 | -0.024 | -3.087
-12.5 | -0.474 | 0.17498 | -0.024 | -2.707
-12 | -0.447 | 0.15125 | -0.025 | -2.958
-11.5 | -0.421 | 0.14888 | -0.025 | -2.828
-11 | -0.394 | 0.1437 | -0.025 | -2.745
-10.5 | -0.368 | 0.13198 | -0.026 | -2.786
-10 | -0.341 | 0.13187 | -0.026 | -2.585
-9.5 | -0.314 | 0.12922 | -0.026 | -2.431
-9 | -0.287 | 0.10608 | -0.025 | -2.703
-8.5 | -0.26 | 0.09867 | -0.024 | -2.63
-8 | -0.233 | 0.09948 | -0.024 | -2.338
-7.5 | -0.206 | 0.09714 | -0.025 | -2.116
-7 | -0.275 | 0.06302 | -0.026 | -4.369
-6.5 | -0.256 | 0.05499 | -0.028 | -4.654
-6 | -0.221 | 0.0506 | -0.029 | -4.372
-5.5 | -0.179 | 0.04606 | -0.03 | -3.88
-5 | -0.131 | 0.0431 | -0.031 | -3.051
-4.5 | -0.081 | 0.04046 | -0.031 | -2.006
-4 | -0.029 | 0.03825 | -0.032 | -0.756
-3.5 | 0.025 | 0.03633 | -0.033 | 0.684
-3 | 0.08 | 0.03478 | -0.033 | 2.29
-2.5 | 0.135 | 0.03352 | -0.034 | 4.034
-2 | 0.191 | 0.03247 | -0.035 | 5.897
-1.5 | 0.248 | 0.03146 | -0.036 | 7.887
-1 | 0.305 | 0.03171 | -0.037 | 9.619
-0.5 | 0.362 | 0.03143 | -0.038 | 11.517
0 | 0.505 | 0.01001 | -0.039 | 50.513
0.5 | 0.572 | 0.01027 | -0.04 | 55.719
1 | 0.639 | 0.01054 | -0.04 | 60.68
1.5 | 0.706 | 0.01317 | -0.067 | 53.605
2 | 0.772 | 0.01361 | -0.068 | 56.705
2.5 | 0.838 | 0.01406 | -0.069 | 59.59
3 | 0.903 | 0.01466 | -0.069 | 61.584
3.5 | 0.968 | 0.01568 | -0.07 | 61.738
4 | 1.031 | 0.01758 | -0.071 | 58.662
4.5 | 1.095 | 0.01833 | -0.071 | 59.704
5 | 1.157 | 0.01851 | -0.072 | 62.526
5.5 | 1.219 | 0.01955 | -0.072 | 62.374
6 | 1.28 | 0.02069 | -0.073 | 61.893
6.5 | 1.339 | 0.02182 | -0.073 | 61.376
7 | 1.392 | 0.02327 | -0.074 | 59.838
7.5 | 1.431 | 0.02939 | -0.074 | 48.678
8 | 1.473 | 0.03218 | -0.074 | 45.79
8.5 | 1.508 | 0.0356 | -0.074 | 42.345
9 | 1.536 | 0.03969 | -0.074 | 38.692
9.5 | 1.552 | 0.04413 | -0.074 | 35.172
10 | 1.55 | 0.05163 | -0.073 | 30.024
10.5 | 1.531 | 0.05868 | -0.073 | 26.09
11 | 1.479 | 0.06612 | -0.072 | 22.369
11.5 | 1.233 | 0.09781 | -0.046 | 12.601
12 | 0.877 | 0.1291 | -0.038 | 6.791
12.5 | 0.905 | 0.13951 | -0.039 | 6.487
13 | 0.937 | 0.15618 | -0.045 | 6
13.5 | 0.963 | 0.17216 | -0.044 | 5.596
14 | 0.991 | 0.18602 | -0.045 | 5.328
14.5 | 1.019 | 0.20391 | -0.045 | 4.999

## 24. Re 250k Mach 0.50 (2)
BIGFOIL.COM POLAR EXPORT
goe530
GOE 530 |  |  |  | Cl Max: | 1.3521 | at alpha= | 10 | deg
XFOIL ncrit=9 |  |  |  | L/D Max: | 61.3282 | at alpha= | 4.5 | deg
Re: | 250000 |  |  | Cd Min: | 0.23783 | at alpha= | -20 | deg
Mach: | 0.5 |  |  | Cl=0 at alpha= | -8.344 | deg
|  |  |  | @ Cl=0.1, Cd= | 0.048982
|  |  |  | @ Cl=0.4, Cd= | 0.017602
|  |  |  | @ Cl=0.6, Cd= | 0.015085
alpha (deg) | Cl | Cd | Cm | Cl/Cd
-20 | -0.4895 | 0.23783 | -0.0031 | -2.0582
-19.5 | -0.4676 | 0.23117 | -0.0067 | -2.0228
-19 | -0.4464 | 0.22442 | -0.0105 | -1.9891
-18 | -0.4054 | 0.21076 | -0.0177 | -1.9235
-17.5 | -0.3846 | 0.20426 | -0.0209 | -1.8829
-17 | -0.3661 | 0.19778 | -0.0248 | -1.851
-16.5 | -0.3478 | 0.19099 | -0.028 | -1.821
-16 | -0.3262 | 0.1846 | -0.0299 | -1.7671
-15.5 | -0.3083 | 0.17831 | -0.0328 | -1.729
-15 | -0.2979 | 0.17277 | -0.0371 | -1.7243
-14.5 | -0.2736 | 0.16562 | -0.0373 | -1.652
-14 | -0.2569 | 0.15968 | -0.0392 | -1.6088
-13.5 | -0.2525 | 0.15486 | -0.0433 | -1.6305
-13 | -0.2315 | 0.14767 | -0.0431 | -1.5677
-12.5 | -0.2165 | 0.14229 | -0.0432 | -1.5215
-12 | -0.2119 | 0.13748 | -0.0439 | -1.5413
-11 | -0.2041 | 0.12794 | -0.0429 | -1.5953
-10.5 | -0.1639 | 0.11982 | -0.0512 | -1.3679
-10 | -0.1505 | 0.11303 | -0.0663 | -1.3315
-9.5 | -0.0906 | 0.10327 | -0.0699 | -0.87731
-9 | -0.0493 | 0.09582 | -0.0784 | -0.51451
-8.5 | -0.0185 | 0.08747 | -0.0938 | -0.2115
-8 | 0.0408 | 0.07966 | -0.1004 | 0.51218
-7.5 | 0.0617 | 0.07324 | -0.1135 | 0.84244
-7 | 0.0774 | 0.06726 | -0.1142 | 1.1508
-6.5 | 0.0965 | 0.06265 | -0.1129 | 1.5403
-6 | 0.0925 | 0.05852 | -0.1112 | 1.5807
-5.5 | 0.0733 | 0.05312 | -0.1131 | 1.3799
-5 | 0.1004 | 0.04892 | -0.1093 | 2.0523
-4.5 | 0.1085 | 0.04405 | -0.1085 | 2.4631
-4 | 0.1416 | 0.0398 | -0.1051 | 3.5578
-3.5 | 0.1667 | 0.03582 | -0.1013 | 4.6538
-3 | 0.2053 | 0.03259 | -0.0974 | 6.2995
-2.5 | 0.2324 | 0.02511 | -0.091 | 9.2553
-2 | 0.2768 | 0.02197 | -0.0861 | 12.599
-1.5 | 0.3286 | 0.01962 | -0.0819 | 16.7482
-1 | 0.382 | 0.01795 | -0.0782 | 21.2813
-0.5 | 0.4404 | 0.01682 | -0.0752 | 26.1831
0 | 0.4958 | 0.01597 | -0.0718 | 31.0457
0.5 | 0.5504 | 0.01543 | -0.0684 | 35.6708
1 | 0.6022 | 0.01507 | -0.0645 | 39.9602
1.5 | 0.6507 | 0.01501 | -0.0601 | 43.3511
2 | 0.696 | 0.01505 | -0.0553 | 46.2458
2.5 | 0.7398 | 0.01519 | -0.0502 | 48.7031
4.5 | 1.1082 | 0.01807 | -0.0693 | 61.3282
5 | 1.1323 | 0.01898 | -0.0609 | 59.6575
5.5 | 1.1565 | 0.01998 | -0.0528 | 57.8829
6 | 1.1826 | 0.02112 | -0.0453 | 55.9943
6.5 | 1.2097 | 0.02248 | -0.0384 | 53.8123
7 | 1.2391 | 0.02384 | -0.032 | 51.9757
7.5 | 1.2594 | 0.02566 | -0.0252 | 49.0803
8 | 1.2895 | 0.02734 | -0.0196 | 47.1653
8.5 | 1.3013 | 0.02986 | -0.0132 | 43.58
9 | 1.3306 | 0.03188 | -0.0082 | 41.7378
9.5 | 1.3295 | 0.03561 | -0.0026 | 37.335
10 | 1.3521 | 0.0382 | 0.0018 | 35.3953
10.5 | 1.3377 | 0.0436 | 0.0057 | 30.6812
11 | 1.3384 | 0.04829 | 0.0086 | 27.7159
11.5 | 1.3416 | 0.05315 | 0.0109 | 25.2418
12 | 1.3309 | 0.05979 | 0.0117 | 22.2596
12.5 | 1.3008 | 0.06913 | 0.0104 | 18.8167
13 | 1.2571 | 0.08071 | 0.0073 | 15.5755
13.5 | 1.2307 | 0.09071 | 0.0047 | 13.5674
14 | 1.1952 | 0.1021 | 0.0011 | 11.7062
14.5 | 1.1738 | 0.11206 | -0.002 | 10.4747
15 | 1.163 | 0.12084 | -0.0045 | 9.6243

## 25. Re 500k Mach 0.00 (1)
BIGFOIL.COM POLAR EXPORT
goe530
GOE 530 |  |  |  | Cl Max: | 1.913 | at alpha= | 18 | deg
JavaFoil+Calcfoil stall+Eppler ext transition |  |  |  | L/D Max: | 93.214 | at alpha= | 4.5 | deg
Re: | 500000 |  |  | Cd Min: | 0.00836 | at alpha= | -2 | deg
Mach: | 0 |  |  | Cl=0 at alpha= | -3.7292 | deg
|  |  |  | @ Cl=0.1, Cd= | 0.0084075
|  |  |  | @ Cl=0.4, Cd= | 0.0086921
|  |  |  | @ Cl=0.6, Cd= | 0.009779
alpha (deg) | Cl | Cd | Cm | Cl/Cd
-20 | -0.837 | 0.19127 | -0.016 | -4.376
-19.5 | -0.838 | 0.18122 | -0.017 | -4.623
-19 | -0.837 | 0.1701 | -0.017 | -4.921
-18.5 | -0.836 | 0.16513 | -0.018 | -5.06
-18 | -0.831 | 0.15745 | -0.017 | -5.28
-17.5 | -0.827 | 0.15224 | -0.018 | -5.43
-17 | -0.82 | 0.14134 | -0.018 | -5.802
-16.5 | -0.812 | 0.13537 | -0.019 | -5.999
-16 | -0.802 | 0.12932 | -0.019 | -6.198
-15.5 | -0.79 | 0.12085 | -0.02 | -6.537
-15 | -0.776 | 0.11389 | -0.02 | -6.815
-14.5 | -0.761 | 0.1067 | -0.021 | -7.13
-14 | -0.743 | 0.10242 | -0.021 | -7.252
-13.5 | -0.723 | 0.09622 | -0.022 | -7.516
-13 | -0.702 | 0.09023 | -0.022 | -7.775
-12.5 | -0.678 | 0.08598 | -0.023 | -7.882
-12 | -0.652 | 0.08051 | -0.023 | -8.099
-11.5 | -0.624 | 0.0761 | -0.023 | -8.203
-11 | -0.595 | 0.07143 | -0.024 | -8.327
-10.5 | -0.563 | 0.0676 | -0.024 | -8.333
-10 | -0.53 | 0.0631 | -0.025 | -8.399
-9.5 | -0.495 | 0.05934 | -0.025 | -8.342
-9 | -0.459 | 0.0562 | -0.026 | -8.163
-8.5 | -0.421 | 0.05272 | -0.026 | -7.978
-8 | -0.381 | 0.05006 | -0.027 | -7.613
-7.5 | -0.34 | 0.04637 | -0.028 | -7.341
-7 | -0.298 | 0.04394 | -0.028 | -6.79
-6.5 | -0.255 | 0.04129 | -0.029 | -6.178
-6 | -0.211 | 0.03912 | -0.029 | -5.388
-5.5 | -0.166 | 0.03732 | -0.03 | -4.437
-5 | -0.12 | 0.03546 | -0.03 | -3.373
-4.5 | -0.073 | 0.03377 | -0.03 | -2.161
-4 | -0.026 | 0.03209 | -0.032 | -0.804
-3.5 | 0.022 | 0.03101 | -0.032 | 0.709
-3 | 0.085 | 0.00842 | -0.054 | 10.147
-2.5 | 0.145 | 0.00837 | -0.054 | 17.26
-2 | 0.204 | 0.00836 | -0.055 | 24.387
-1.5 | 0.263 | 0.00908 | -0.056 | 29.02
-1 | 0.323 | 0.00848 | -0.056 | 38.122
-0.5 | 0.383 | 0.00846 | -0.057 | 45.303
0 | 0.446 | 0.00932 | -0.058 | 47.834
0.5 | 0.506 | 0.00959 | -0.058 | 52.741
1 | 0.566 | 0.00966 | -0.059 | 58.554
1.5 | 0.626 | 0.00987 | -0.06 | 63.39
2 | 0.685 | 0.01012 | -0.06 | 67.753
2.5 | 0.745 | 0.01042 | -0.061 | 71.535
3 | 0.805 | 0.01058 | -0.062 | 76.076
3.5 | 0.865 | 0.01092 | -0.062 | 79.205
4 | 0.924 | 0.01125 | -0.063 | 82.151
4.5 | 0.984 | 0.01055 | -0.064 | 93.214
5 | 1.029 | 0.01208 | -0.063 | 85.196
5.5 | 1.085 | 0.01259 | -0.064 | 86.157
6 | 1.14 | 0.01318 | -0.064 | 86.534
6.5 | 1.195 | 0.01363 | -0.065 | 87.698
7 | 1.249 | 0.01418 | -0.066 | 88.139
7.5 | 1.303 | 0.01477 | -0.066 | 88.223
8 | 1.355 | 0.01541 | -0.067 | 87.92
8.5 | 1.404 | 0.01607 | -0.067 | 87.414
9 | 1.445 | 0.02022 | -0.067 | 71.473
9.5 | 1.491 | 0.02142 | -0.068 | 69.595
10 | 1.535 | 0.0231 | -0.068 | 66.449
10.5 | 1.577 | 0.02454 | -0.069 | 64.278
11 | 1.616 | 0.02619 | -0.069 | 61.699
11.5 | 1.652 | 0.02847 | -0.069 | 58.017
12 | 1.685 | 0.03109 | -0.069 | 54.208
12.5 | 1.716 | 0.03387 | -0.07 | 50.66
13 | 1.747 | 0.03665 | -0.07 | 47.666
13.5 | 1.775 | 0.03921 | -0.07 | 45.265
14 | 1.8 | 0.04221 | -0.07 | 42.651
14.5 | 1.825 | 0.04471 | -0.071 | 40.829
15 | 1.846 | 0.04832 | -0.071 | 38.204
15.5 | 1.864 | 0.05184 | -0.071 | 35.956
16 | 1.879 | 0.05575 | -0.071 | 33.701
16.5 | 1.891 | 0.0604 | -0.071 | 31.305
17 | 1.901 | 0.06492 | -0.071 | 29.288
17.5 | 1.908 | 0.07044 | -0.071 | 27.095
18 | 1.913 | 0.07658 | -0.071 | 24.981
18.5 | 1.913 | 0.08377 | -0.071 | 22.833
19 | 1.911 | 0.09057 | -0.071 | 21.1
19.5 | 1.903 | 0.10056 | -0.07 | 18.928
20 | 1.892 | 0.11046 | -0.069 | 17.13

## 26. Re 500k Mach 0.00 (2)
BIGFOIL.COM POLAR EXPORT
goe530
GOE 530 |  |  |  | Cl Max: | 0.6187 | at alpha= | 2 | deg
XFOIL ncrit=9 |  |  |  | L/D Max: | 58.98 | at alpha= | 2 | deg
Re: | 500000 |  |  | Cd Min: | 0.21705 | at alpha= | -20 | deg
Mach: | 0 |  |  | Cl=0 at alpha= | -4.3004 | deg
|  |  |  | @ Cl=0.1, Cd= | 0.013838
|  |  |  | @ Cl=0.4, Cd= | 0.010928
|  |  |  | @ Cl=0.6, Cd= | 0.01046
alpha (deg) | Cl | Cd | Cm | Cl/Cd
-20 | -0.4728 | 0.21705 | -0.0009 | -2.1783
-19.5 | -0.456 | 0.2115 | -0.0041 | -2.156
-19 | -0.4458 | 0.2039 | -0.009 | -2.1864
-18.5 | -0.426 | 0.19889 | -0.0106 | -2.1419
-18 | -0.4089 | 0.19377 | -0.0131 | -2.1102
-17.5 | -0.395 | 0.18737 | -0.0165 | -2.1081
-17 | -0.3837 | 0.18039 | -0.0199 | -2.1271
-16.5 | -0.3661 | 0.17533 | -0.0216 | -2.0881
-16 | -0.3502 | 0.17004 | -0.0237 | -2.0595
-15.5 | -0.3476 | 0.16204 | -0.0285 | -2.1451
-15 | -0.3278 | 0.15688 | -0.0291 | -2.0895
-14.5 | -0.3125 | 0.15179 | -0.0306 | -2.0588
-14 | -0.3139 | 0.14441 | -0.0355 | -2.1737
-13.5 | -0.2974 | 0.13831 | -0.0359 | -2.1502
-13 | -0.2819 | 0.13346 | -0.0365 | -2.1122
-12.5 | -0.2701 | 0.12824 | -0.0377 | -2.1062
-12 | -0.2819 | 0.11987 | -0.0424 | -2.3517
-11.5 | -0.265 | 0.11533 | -0.0412 | -2.2978
-11 | -0.2582 | 0.11126 | -0.04 | -2.3207
-10.5 | -0.2419 | 0.10533 | -0.0436 | -2.2966
-10 | -0.2302 | 0.09426 | -0.0557 | -2.4422
-9.5 | -0.1923 | 0.08855 | -0.0604 | -2.1717
-9 | -0.1731 | 0.07271 | -0.089 | -2.3807
-8.5 | -0.1156 | 0.06766 | -0.0934 | -1.7085
-8 | -0.0796 | 0.06192 | -0.1009 | -1.2855
-7.5 | -0.084 | 0.05656 | -0.1012 | -1.4851
-7 | -0.1744 | 0.03352 | -0.0978 | -5.2029
-6.5 | -0.1748 | 0.02543 | -0.0907 | -6.8738
-6 | -0.1564 | 0.02006 | -0.0848 | -7.7966
-5.5 | -0.1071 | 0.01976 | -0.0833 | -5.42
-5 | -0.0653 | 0.01754 | -0.0804 | -3.7229
-4.5 | -0.0202 | 0.01559 | -0.0778 | -1.2957
-4 | 0.0304 | 0.01495 | -0.0765 | 2.0334
-3.5 | 0.0813 | 0.01418 | -0.075 | 5.7334
-3 | 0.1332 | 0.01323 | -0.0737 | 10.068
-2.5 | 0.1852 | 0.01285 | -0.0725 | 14.4125
-2 | 0.2373 | 0.01247 | -0.0712 | 19.0297
-1.5 | 0.2888 | 0.01173 | -0.07 | 24.6206
-1 | 0.3394 | 0.01148 | -0.0683 | 29.5645
-0.5 | 0.3884 | 0.01098 | -0.0666 | 35.3734
0 | 0.4376 | 0.01076 | -0.0648 | 40.6691
0.5 | 0.4845 | 0.01048 | -0.0626 | 46.2309
1 | 0.531 | 0.01044 | -0.0603 | 50.8621
1.5 | 0.575 | 0.01042 | -0.0576 | 55.1823
2 | 0.6187 | 0.01049 | -0.0548 | 58.98

## 27. Re 500k Mach 0.10 (1)
BIGFOIL.COM POLAR EXPORT
goe530
GOE 530 |  |  |  | Cl Max: | 1.894 | at alpha= | 18 | deg
JavaFoil+Calcfoil stall+Eppler ext transition |  |  |  | L/D Max: | 93.265 | at alpha= | 4.5 | deg
Re: | 500000 |  |  | Cd Min: | 0.00833 | at alpha= | -3 | deg
Mach: | 0.1 |  |  | Cl=0 at alpha= | -3.7292 | deg
|  |  |  | @ Cl=0.1, Cd= | 0.0083608
|  |  |  | @ Cl=0.4, Cd= | 0.0086481
|  |  |  | @ Cl=0.6, Cd= | 0.0097902
alpha (deg) | Cl | Cd | Cm | Cl/Cd
-20 | -0.803 | 0.19678 | -0.016 | -4.079
-19.5 | -0.806 | 0.18761 | -0.017 | -4.296
-19 | -0.808 | 0.17418 | -0.017 | -4.638
-18.5 | -0.809 | 0.16753 | -0.017 | -4.826
-18 | -0.807 | 0.16072 | -0.017 | -5.022
-17.5 | -0.805 | 0.15414 | -0.018 | -5.22
-17 | -0.8 | 0.14209 | -0.018 | -5.632
-16.5 | -0.795 | 0.13703 | -0.019 | -5.798
-16 | -0.787 | 0.13082 | -0.019 | -6.015
-15.5 | -0.776 | 0.12168 | -0.019 | -6.381
-15 | -0.765 | 0.11781 | -0.02 | -6.491
-14.5 | -0.751 | 0.10937 | -0.021 | -6.868
-14 | -0.735 | 0.10246 | -0.021 | -7.174
-13.5 | -0.716 | 0.09671 | -0.022 | -7.407
-13 | -0.696 | 0.09138 | -0.022 | -7.618
-12.5 | -0.673 | 0.08695 | -0.023 | -7.746
-12 | -0.649 | 0.08111 | -0.023 | -8
-11.5 | -0.622 | 0.07662 | -0.023 | -8.118
-11 | -0.593 | 0.07164 | -0.024 | -8.281
-10.5 | -0.562 | 0.06778 | -0.024 | -8.298
-10 | -0.53 | 0.06374 | -0.025 | -8.31
-9.5 | -0.495 | 0.06 | -0.026 | -8.256
-9 | -0.459 | 0.0564 | -0.026 | -8.143
-8.5 | -0.421 | 0.05297 | -0.026 | -7.953
-8 | -0.382 | 0.05031 | -0.027 | -7.59
-7.5 | -0.341 | 0.04656 | -0.028 | -7.331
-7 | -0.299 | 0.04411 | -0.028 | -6.786
-6.5 | -0.256 | 0.04163 | -0.029 | -6.146
-6 | -0.212 | 0.03937 | -0.029 | -5.373
-5.5 | -0.166 | 0.03745 | -0.03 | -4.438
-5 | -0.12 | 0.03559 | -0.03 | -3.374
-4.5 | -0.073 | 0.03396 | -0.031 | -2.159
-4 | -0.026 | 0.03219 | -0.032 | -0.805
-3.5 | 0.022 | 0.03108 | -0.032 | 0.711
-3 | 0.086 | 0.00833 | -0.054 | 10.305
-2.5 | 0.145 | 0.00846 | -0.055 | 17.17
-2 | 0.205 | 0.00842 | -0.055 | 24.334
-1.5 | 0.265 | 0.00912 | -0.056 | 29.008
-1 | 0.325 | 0.00844 | -0.057 | 38.5
-0.5 | 0.385 | 0.00841 | -0.057 | 45.767
0 | 0.448 | 0.00941 | -0.058 | 47.642
0.5 | 0.508 | 0.00956 | -0.059 | 53.176
1 | 0.569 | 0.00963 | -0.059 | 59.035
1.5 | 0.629 | 0.00994 | -0.06 | 63.229
2 | 0.689 | 0.01014 | -0.061 | 67.921
2.5 | 0.749 | 0.01041 | -0.061 | 71.975
3 | 0.809 | 0.01065 | -0.062 | 75.942
3.5 | 0.869 | 0.01097 | -0.063 | 79.186
4 | 0.929 | 0.01138 | -0.063 | 81.631
4.5 | 0.989 | 0.0106 | -0.064 | 93.265
5 | 1.033 | 0.01216 | -0.064 | 84.995
5.5 | 1.089 | 0.01268 | -0.064 | 85.909
6 | 1.145 | 0.01328 | -0.065 | 86.224
6.5 | 1.201 | 0.01374 | -0.065 | 87.421
7 | 1.255 | 0.0143 | -0.066 | 87.788
7.5 | 1.308 | 0.01489 | -0.066 | 87.869
8 | 1.36 | 0.01554 | -0.067 | 87.522
8.5 | 1.411 | 0.01625 | -0.068 | 86.819
9 | 1.451 | 0.02044 | -0.068 | 70.966
9.5 | 1.496 | 0.0217 | -0.068 | 68.95
10 | 1.54 | 0.02343 | -0.069 | 65.723
10.5 | 1.58 | 0.02505 | -0.069 | 63.103
11 | 1.62 | 0.02686 | -0.069 | 60.302
11.5 | 1.655 | 0.02929 | -0.069 | 56.51
12 | 1.686 | 0.03216 | -0.07 | 52.424
12.5 | 1.718 | 0.03472 | -0.07 | 49.481
13 | 1.748 | 0.03698 | -0.07 | 47.269
13.5 | 1.775 | 0.04016 | -0.07 | 44.203
14 | 1.799 | 0.04333 | -0.071 | 41.532
14.5 | 1.822 | 0.04577 | -0.071 | 39.82
15 | 1.842 | 0.04958 | -0.071 | 37.149
15.5 | 1.857 | 0.0536 | -0.071 | 34.655
16 | 1.871 | 0.05742 | -0.071 | 32.589
16.5 | 1.882 | 0.0624 | -0.071 | 30.154
17 | 1.888 | 0.0677 | -0.071 | 27.888
17.5 | 1.893 | 0.07309 | -0.071 | 25.901
18 | 1.894 | 0.0794 | -0.071 | 23.856
18.5 | 1.891 | 0.08716 | -0.071 | 21.697
19 | 1.886 | 0.09518 | -0.07 | 19.814
19.5 | 1.873 | 0.10628 | -0.069 | 17.627
20 | 1.864 | 0.11491 | -0.069 | 16.219

## 28. Re 500k Mach 0.10 (2)
BIGFOIL.COM POLAR EXPORT
goe530
GOE 530 |  |  |  | Cl Max: | 0.6285 | at alpha= | 2.5 | deg
XFOIL ncrit=9 |  |  |  | L/D Max: | 70.5387 | at alpha= | 2.5 | deg
Re: | 500000 |  |  | Cd Min: | 0.21763 | at alpha= | -20 | deg
Mach: | 0.1 |  |  | Cl=0 at alpha= | -4.3072 | deg
|  |  |  | @ Cl=0.1, Cd= | 0.013978
|  |  |  | @ Cl=0.4, Cd= | 0.01097
|  |  |  | @ Cl=0.6, Cd= | 0.010527
alpha (deg) | Cl | Cd | Cm | Cl/Cd
-20 | -0.4733 | 0.21763 | -0.0009 | -2.1748
-19.5 | -0.4563 | 0.21206 | -0.0041 | -2.1517
-19 | -0.4459 | 0.20448 | -0.0091 | -2.1807
-18.5 | -0.4259 | 0.19939 | -0.0106 | -2.136
-18 | -0.4086 | 0.19425 | -0.0132 | -2.1035
-17.5 | -0.3937 | 0.18807 | -0.0163 | -2.0934
-17 | -0.3831 | 0.18085 | -0.02 | -2.1183
-16.5 | -0.3652 | 0.17576 | -0.0217 | -2.0778
-16 | -0.3492 | 0.17046 | -0.0239 | -2.0486
-15.5 | -0.3465 | 0.16253 | -0.0288 | -2.1319
-15 | -0.3264 | 0.1573 | -0.0293 | -2.075
-14.5 | -0.3108 | 0.15219 | -0.0308 | -2.0422
-14 | -0.2996 | 0.14613 | -0.0331 | -2.0502
-13.5 | -0.2953 | 0.13874 | -0.0361 | -2.1284
-13 | -0.2797 | 0.13388 | -0.0367 | -2.0892
-12.5 | -0.2678 | 0.12866 | -0.0378 | -2.0815
-12 | -0.2796 | 0.12039 | -0.0426 | -2.3225
-11.5 | -0.2624 | 0.11581 | -0.0413 | -2.2658
-11 | -0.256 | 0.11179 | -0.04 | -2.29
-10.5 | -0.2371 | 0.10559 | -0.0442 | -2.2455
-10 | -0.225 | 0.0947 | -0.0561 | -2.3759
-9.5 | -0.1869 | 0.08894 | -0.0609 | -2.1014
-9 | -0.1654 | 0.07441 | -0.0867 | -2.2228
-8.5 | -0.1086 | 0.06841 | -0.0931 | -1.5875
-8 | -0.0705 | 0.06252 | -0.1014 | -1.1276
-7.5 | -0.0768 | 0.05725 | -0.1015 | -1.3415
-7 | -0.1678 | 0.03436 | -0.0991 | -4.8836
-6.5 | -0.1588 | 0.0282 | -0.0936 | -5.6312
-6 | -0.155 | 0.0205 | -0.0858 | -7.561
-5.5 | -0.1048 | 0.02036 | -0.0844 | -5.1473
-5 | -0.0637 | 0.0181 | -0.0814 | -3.5193
-4.5 | -0.0192 | 0.0162 | -0.0785 | -1.1852
-4 | 0.0306 | 0.01509 | -0.0771 | 2.0278
-3.5 | 0.0817 | 0.01433 | -0.0755 | 5.7013
-3 | 0.1337 | 0.01333 | -0.0742 | 10.03
-2.5 | 0.186 | 0.01291 | -0.0729 | 14.4074
-2 | 0.2385 | 0.01251 | -0.0716 | 19.0647
-1.5 | 0.2903 | 0.01178 | -0.0703 | 24.6435
-1 | 0.341 | 0.01153 | -0.0686 | 29.575
-0.5 | 0.3905 | 0.01101 | -0.0669 | 35.4678
0 | 0.4398 | 0.0108 | -0.065 | 40.7222
0.5 | 0.4867 | 0.01054 | -0.0627 | 46.1765
1 | 0.5334 | 0.01048 | -0.0604 | 50.8969
1.5 | 0.5775 | 0.01047 | -0.0576 | 55.1576
2 | 0.621 | 0.01058 | -0.0548 | 58.6957
2.5 | 0.6285 | 0.00891 | -0.0449 | 70.5387

## 29. Re 500k Mach 0.25 (1)
BIGFOIL.COM POLAR EXPORT
goe530
GOE 530 |  |  |  | Cl Max: | 1.803 | at alpha= | 15.5 | deg
JavaFoil+Calcfoil stall+Eppler ext transition |  |  |  | L/D Max: | 89.651 | at alpha= | 4.5 | deg
Re: | 500000 |  |  | Cd Min: | 0.00849 | at alpha= | -1 | deg
Mach: | 0.25 |  |  | Cl=0 at alpha= | -3.73 | deg
|  |  |  | @ Cl=0.1, Cd= | 0.022276
|  |  |  | @ Cl=0.4, Cd= | 0.0094215
|  |  |  | @ Cl=0.6, Cd= | 0.0099716
alpha (deg) | Cl | Cd | Cm | Cl/Cd
-19.5 | -0.518 | 0.22623 | -0.017 | -2.291
-19 | -0.545 | 0.21097 | -0.017 | -2.585
-18.5 | -0.57 | 0.19703 | -0.017 | -2.894
-18 | -0.592 | 0.18959 | -0.017 | -3.124
-17.5 | -0.612 | 0.17447 | -0.018 | -3.508
-17 | -0.629 | 0.16826 | -0.018 | -3.736
-16.5 | -0.643 | 0.15753 | -0.018 | -4.079
-16 | -0.653 | 0.14745 | -0.018 | -4.43
-15.5 | -0.661 | 0.13394 | -0.019 | -4.934
-15 | -0.665 | 0.12632 | -0.019 | -5.265
-14.5 | -0.666 | 0.11955 | -0.02 | -5.569
-14 | -0.664 | 0.11297 | -0.021 | -5.874
-13.5 | -0.658 | 0.10328 | -0.021 | -6.37
-13 | -0.648 | 0.09757 | -0.022 | -6.644
-12.5 | -0.636 | 0.0933 | -0.022 | -6.812
-12 | -0.619 | 0.08635 | -0.023 | -7.174
-11.5 | -0.6 | 0.08091 | -0.024 | -7.42
-11 | -0.578 | 0.0761 | -0.024 | -7.591
-10.5 | -0.552 | 0.07112 | -0.025 | -7.767
-10 | -0.524 | 0.06637 | -0.025 | -7.892
-9.5 | -0.493 | 0.06179 | -0.026 | -7.973
-9 | -0.459 | 0.05851 | -0.026 | -7.847
-8.5 | -0.423 | 0.05429 | -0.027 | -7.795
-8 | -0.385 | 0.05195 | -0.027 | -7.414
-7.5 | -0.345 | 0.04779 | -0.028 | -7.224
-7 | -0.304 | 0.04524 | -0.029 | -6.712
-6.5 | -0.26 | 0.0424 | -0.029 | -6.139
-6 | -0.216 | 0.04022 | -0.03 | -5.361
-5.5 | -0.169 | 0.03816 | -0.03 | -4.441
-5 | -0.123 | 0.03632 | -0.03 | -3.377
-4.5 | -0.075 | 0.03414 | -0.031 | -2.199
-4 | -0.027 | 0.0329 | -0.032 | -0.806
-3.5 | 0.023 | 0.0315 | -0.032 | 0.719
-3 | 0.072 | 0.03013 | -0.033 | 2.403
-2.5 | 0.149 | 0.00853 | -0.056 | 17.477
-2 | 0.21 | 0.00851 | -0.057 | 24.716
-1.5 | 0.272 | 0.00919 | -0.057 | 29.588
-1 | 0.334 | 0.00849 | -0.058 | 39.273
-0.5 | 0.395 | 0.00941 | -0.059 | 42.039
0 | 0.46 | 0.00956 | -0.06 | 48.179
0.5 | 0.522 | 0.00971 | -0.06 | 53.775
1 | 0.584 | 0.00992 | -0.061 | 58.86
1.5 | 0.646 | 0.01012 | -0.062 | 63.832
2 | 0.708 | 0.01028 | -0.062 | 68.811
2.5 | 0.769 | 0.01061 | -0.063 | 72.488
3 | 0.831 | 0.01088 | -0.064 | 76.389
3.5 | 0.892 | 0.01122 | -0.064 | 79.508
4 | 0.944 | 0.01178 | -0.064 | 80.089
4.5 | 1.001 | 0.01117 | -0.065 | 89.651
5 | 1.056 | 0.01269 | -0.065 | 83.253
5.5 | 1.114 | 0.0132 | -0.066 | 84.432
6 | 1.172 | 0.01373 | -0.066 | 85.333
6.5 | 1.229 | 0.01442 | -0.067 | 85.247
7 | 1.284 | 0.01504 | -0.067 | 85.369
7.5 | 1.338 | 0.01572 | -0.068 | 85.083
8 | 1.39 | 0.01647 | -0.069 | 84.374
8.5 | 1.431 | 0.02066 | -0.069 | 69.273
9 | 1.479 | 0.02208 | -0.069 | 66.978
9.5 | 1.523 | 0.02364 | -0.07 | 64.427
10 | 1.563 | 0.02557 | -0.07 | 61.124
10.5 | 1.601 | 0.02745 | -0.07 | 58.325
11 | 1.637 | 0.02976 | -0.071 | 55.002
11.5 | 1.666 | 0.03291 | -0.071 | 50.616
12 | 1.694 | 0.03621 | -0.071 | 46.78
12.5 | 1.72 | 0.03903 | -0.071 | 44.064
13 | 1.744 | 0.0424 | -0.071 | 41.124
13.5 | 1.763 | 0.04604 | -0.071 | 38.289
14 | 1.778 | 0.04999 | -0.071 | 35.579
14.5 | 1.789 | 0.05407 | -0.071 | 33.095
15 | 1.8 | 0.05789 | -0.072 | 31.085
15.5 | 1.803 | 0.06298 | -0.072 | 28.626
16 | 1.802 | 0.06864 | -0.072 | 26.255
16.5 | 1.795 | 0.07526 | -0.071 | 23.847
17 | 1.78 | 0.08411 | -0.071 | 21.164
17.5 | 1.761 | 0.09411 | -0.07 | 18.718
18 | 1.744 | 0.1019 | -0.07 | 17.118
18.5 | 1.722 | 0.11169 | -0.069 | 15.42
19 | 1.695 | 0.12349 | -0.068 | 13.728
19.5 | 1.663 | 0.13655 | -0.067 | 12.182
20 | 1.615 | 0.15171 | -0.065 | 10.648

## 30. Re 500k Mach 0.25 (2)
BIGFOIL.COM POLAR EXPORT
goe530
GOE 530 |  |  |  | Cl Max: | 1.4708 | at alpha= | 12.5 | deg
XFOIL ncrit=9 |  |  |  | L/D Max: | 91.634 | at alpha= | 4.5 | deg
Re: | 500000 |  |  | Cd Min: | 0.22089 | at alpha= | -20 | deg
Mach: | 0.25 |  |  | Cl=0 at alpha= | -4.3682 | deg
|  |  |  | @ Cl=0.1, Cd= | 0.015008
|  |  |  | @ Cl=0.4, Cd= | 0.01131
|  |  |  | @ Cl=0.6, Cd= | 0.010755
alpha (deg) | Cl | Cd | Cm | Cl/Cd
-20 | -0.4761 | 0.22089 | -0.0009 | -2.1554
-19.5 | -0.4582 | 0.21517 | -0.0042 | -2.1295
-18.5 | -0.4258 | 0.20224 | -0.011 | -2.1054
-18 | -0.4076 | 0.19692 | -0.0137 | -2.0699
-17.5 | -0.3911 | 0.19085 | -0.0167 | -2.0493
-17 | -0.38 | 0.18348 | -0.0208 | -2.0711
-16.5 | -0.3611 | 0.17817 | -0.0225 | -2.0267
-16 | -0.3441 | 0.17275 | -0.0247 | -1.9919
-15.5 | -0.3407 | 0.16521 | -0.0299 | -2.0622
-15 | -0.3191 | 0.15957 | -0.0303 | -1.9997
-14.5 | -0.3026 | 0.15435 | -0.0318 | -1.9605
-14 | -0.2899 | 0.14839 | -0.034 | -1.9536
-13.5 | -0.285 | 0.14106 | -0.0372 | -2.0204
-13 | -0.2685 | 0.13607 | -0.0377 | -1.9732
-12.5 | -0.2562 | 0.13083 | -0.0388 | -1.9583
-12 | -0.2679 | 0.12318 | -0.0436 | -2.1749
-11.5 | -0.2494 | 0.11838 | -0.0418 | -2.1068
-10.5 | -0.2128 | 0.10686 | -0.0476 | -1.9914
-10 | -0.1984 | 0.09691 | -0.0584 | -2.0473
-9.5 | -0.1572 | 0.09072 | -0.0639 | -1.7328
-9 | -0.1293 | 0.07869 | -0.0854 | -1.6432
-8.5 | -0.0722 | 0.07143 | -0.0942 | -1.0108
-8 | -0.0284 | 0.06551 | -0.1025 | -0.43352
-7.5 | -0.0358 | 0.05991 | -0.1046 | -0.59756
-7 | -0.0824 | 0.04925 | -0.1061 | -1.6731
-6.5 | -0.0598 | 0.04635 | -0.103 | -1.2902
-6 | -0.1074 | 0.02867 | -0.0964 | -3.7461
-5.5 | -0.059 | 0.02904 | -0.0946 | -2.0317
-5 | -0.0447 | 0.02235 | -0.0882 | -2
-4.5 | -0.0117 | 0.0184 | -0.0835 | -0.63587
-4 | 0.0327 | 0.01596 | -0.0804 | 2.0489
-3.5 | 0.0849 | 0.01532 | -0.0786 | 5.5418
-3 | 0.1371 | 0.01424 | -0.0767 | 9.6278
-2.5 | 0.1905 | 0.01331 | -0.0752 | 14.3125
-2 | 0.2445 | 0.0128 | -0.0737 | 19.1016
-1.5 | 0.2982 | 0.01208 | -0.0722 | 24.6854
-1 | 0.3501 | 0.01175 | -0.0703 | 29.7957
-0.5 | 0.4011 | 0.0113 | -0.0683 | 35.4956
0 | 0.4511 | 0.01104 | -0.0661 | 40.8605
0.5 | 0.4988 | 0.01084 | -0.0635 | 46.0148
1 | 0.5451 | 0.01077 | -0.0607 | 50.6128
1.5 | 0.5897 | 0.01079 | -0.0576 | 54.6525
2.5 | 0.6714 | 0.01051 | -0.0503 | 63.882
3 | 0.947 | 0.01055 | -0.0961 | 89.763
3.5 | 0.9915 | 0.01093 | -0.0932 | 90.7136
4 | 1.0348 | 0.01133 | -0.09 | 91.3327
4.5 | 1.0767 | 0.01175 | -0.0867 | 91.634
5 | 1.1164 | 0.01221 | -0.0829 | 91.4333
5.5 | 1.1526 | 0.01275 | -0.0785 | 90.4
6 | 1.1861 | 0.01332 | -0.0736 | 89.0465
6.5 | 1.216 | 0.01392 | -0.0681 | 87.3563
7 | 1.2359 | 0.01452 | -0.0607 | 85.1171
8 | 1.2753 | 0.01588 | -0.0464 | 80.3086
8.5 | 1.2954 | 0.01683 | -0.04 | 76.9697
9 | 1.3232 | 0.01767 | -0.0351 | 74.884
9.5 | 1.345 | 0.01889 | -0.0297 | 71.2017
10 | 1.3742 | 0.01991 | -0.0255 | 69.0206
10.5 | 1.397 | 0.02138 | -0.021 | 65.3414
11 | 1.4235 | 0.02279 | -0.0173 | 62.4616
11.5 | 1.4473 | 0.0245 | -0.0136 | 59.0735
12 | 1.4659 | 0.02671 | -0.01 | 54.8821
12.5 | 1.4708 | 0.03012 | -0.0061 | 48.8313
13 | 1.4457 | 0.03626 | -0.0019 | 39.8704
13.5 | 1.4322 | 0.04211 | 0.0008 | 34.0109
14 | 1.4221 | 0.04818 | 0.0023 | 29.5164
14.5 | 1.4025 | 0.0557 | 0.003 | 25.1795
15 | 1.3941 | 0.06243 | 0.0031 | 22.3306
15.5 | 1.3795 | 0.0702 | 0.0025 | 19.651
16 | 1.3574 | 0.07905 | 0.0012 | 17.1714
16.5 | 1.3483 | 0.08655 | 0.0001 | 15.5783
17 | 1.341 | 0.09394 | -0.0014 | 14.2751
17.5 | 1.3323 | 0.10158 | -0.0031 | 13.1158

## 31. Re 500k Mach 0.50 (1)
BIGFOIL.COM POLAR EXPORT
goe530
GOE 530 |  |  |  | Cl Max: | 1.567 | at alpha= | 9.5 | deg
JavaFoil+Calcfoil stall+Eppler ext transition |  |  |  | L/D Max: | 76.167 | at alpha= | 5 | deg
Re: | 500000 |  |  | Cd Min: | 0.00867 | at alpha= | -1.5 | deg
Mach: | 0.5 |  |  | Cl=0 at alpha= | -3.7315 | deg
|  |  |  | @ Cl=0.1, Cd= | 0.031398
|  |  |  | @ Cl=0.4, Cd= | 0.0097633
|  |  |  | @ Cl=0.6, Cd= | 0.010546
alpha (deg) | Cl | Cd | Cm | Cl/Cd
-20 | -0.864 | 0.20665 | -0.022 | -4.183
-19.5 | -0.839 | 0.21654 | -0.023 | -3.872
-19 | -0.813 | 0.21366 | -0.023 | -3.807
-18.5 | -0.788 | 0.18768 | -0.023 | -4.201
-18 | -0.763 | 0.183 | -0.024 | -4.169
-17.5 | -0.737 | 0.17926 | -0.024 | -4.114
-17 | -0.712 | 0.178 | -0.024 | -3.999
-16.5 | -0.686 | 0.18753 | -0.024 | -3.656
-16 | -0.661 | 0.17475 | -0.025 | -3.78
-15.5 | -0.633 | 0.17195 | -0.024 | -3.68
-15 | -0.606 | 0.16583 | -0.024 | -3.652
-14.5 | -0.579 | 0.1631 | -0.024 | -3.55
-14 | -0.553 | 0.15742 | -0.024 | -3.512
-13.5 | -0.527 | 0.14107 | -0.024 | -3.734
-13 | -0.5 | 0.13603 | -0.024 | -3.679
-12.5 | -0.474 | 0.14733 | -0.024 | -3.216
-12 | -0.448 | 0.12831 | -0.025 | -3.488
-11.5 | -0.421 | 0.12227 | -0.025 | -3.443
-11 | -0.394 | 0.11975 | -0.026 | -3.294
-10.5 | -0.368 | 0.10961 | -0.026 | -3.355
-10 | -0.341 | 0.11129 | -0.026 | -3.064
-9.5 | -0.314 | 0.10647 | -0.026 | -2.951
-9 | -0.287 | 0.09239 | -0.027 | -3.109
-8.5 | -0.26 | 0.08394 | -0.025 | -3.093
-8 | -0.233 | 0.08442 | -0.025 | -2.756
-7.5 | -0.206 | 0.08214 | -0.025 | -2.504
-7 | -0.276 | 0.05643 | -0.027 | -4.886
-6.5 | -0.257 | 0.04983 | -0.03 | -5.151
-6 | -0.222 | 0.0454 | -0.031 | -4.885
-5.5 | -0.179 | 0.04222 | -0.032 | -4.243
-5 | -0.132 | 0.0395 | -0.033 | -3.337
-4.5 | -0.081 | 0.03727 | -0.033 | -2.184
-4 | -0.029 | 0.0351 | -0.034 | -0.826
-3.5 | 0.025 | 0.03329 | -0.035 | 0.749
-3 | 0.08 | 0.03183 | -0.036 | 2.513
-2.5 | 0.136 | 0.03062 | -0.037 | 4.436
-2 | 0.192 | 0.02957 | -0.038 | 6.505
-1.5 | 0.303 | 0.00867 | -0.064 | 34.942
-1 | 0.372 | 0.00967 | -0.065 | 38.486
-0.5 | 0.441 | 0.0099 | -0.065 | 44.568
0 | 0.508 | 0.01021 | -0.066 | 49.738
0.5 | 0.576 | 0.01046 | -0.066 | 55.049
1 | 0.643 | 0.0107 | -0.067 | 60.11
1.5 | 0.71 | 0.01098 | -0.068 | 64.674
2 | 0.776 | 0.01134 | -0.068 | 68.46
2.5 | 0.843 | 0.01168 | -0.069 | 72.169
3 | 0.908 | 0.01216 | -0.07 | 74.674
3.5 | 0.974 | 0.01305 | -0.07 | 74.622
4 | 1.036 | 0.01482 | -0.071 | 69.934
4.5 | 1.1 | 0.01547 | -0.072 | 71.099
5 | 1.164 | 0.01528 | -0.072 | 76.167
5.5 | 1.226 | 0.01612 | -0.073 | 76.106
6 | 1.288 | 0.01694 | -0.073 | 76.027
6.5 | 1.349 | 0.01797 | -0.074 | 75.07
7 | 1.404 | 0.01903 | -0.075 | 73.792
7.5 | 1.443 | 0.02474 | -0.074 | 58.337
8 | 1.486 | 0.02699 | -0.075 | 55.069
8.5 | 1.521 | 0.02989 | -0.075 | 50.885
9 | 1.549 | 0.03307 | -0.075 | 46.852
9.5 | 1.567 | 0.03742 | -0.075 | 41.88
10 | 1.566 | 0.04374 | -0.075 | 35.804
10.5 | 1.548 | 0.04986 | -0.074 | 31.05
11 | 1.499 | 0.05565 | -0.074 | 26.937
11.5 | 1.361 | 0.06641 | -0.073 | 20.492
12 | 0.877 | 0.1126 | -0.039 | 7.79
12.5 | 0.906 | 0.12057 | -0.041 | 7.513
13 | 0.939 | 0.13461 | -0.047 | 6.972
13.5 | 0.964 | 0.1474 | -0.045 | 6.543
14 | 0.992 | 0.15553 | -0.046 | 6.38
14.5 | 1.02 | 0.17016 | -0.046 | 5.996

## 32. Re 500k Mach 0.50 (2)
BIGFOIL.COM POLAR EXPORT
goe530
GOE 530 |  |  |  | Cl Max: | 1.4268 | at alpha= | 11.5 | deg
XFOIL ncrit=9 |  |  |  | L/D Max: | 77.5819 | at alpha= | 4.5 | deg
Re: | 500000 |  |  | Cd Min: | 0.23798 | at alpha= | -20 | deg
Mach: | 0.5 |  |  | Cl=0 at alpha= | -9.1506 | deg
|  |  |  | @ Cl=0.1, Cd= | 0.033478
|  |  |  | @ Cl=0.4, Cd= | 0.013233
|  |  |  | @ Cl=0.6, Cd= | 0.012342
alpha (deg) | Cl | Cd | Cm | Cl/Cd
-20 | -0.4962 | 0.23798 | -0.0005 | -2.085
-19.5 | -0.4746 | 0.2309 | -0.0046 | -2.0554
-18.5 | -0.4331 | 0.21662 | -0.0123 | -1.9994
-18 | -0.4113 | 0.21023 | -0.0157 | -1.9564
-17.5 | -0.391 | 0.20317 | -0.0194 | -1.9245
-17 | -0.3738 | 0.19573 | -0.0238 | -1.9098
-16.5 | -0.3514 | 0.18952 | -0.0259 | -1.8542
-16 | -0.3311 | 0.18324 | -0.0287 | -1.8069
-15.5 | -0.3199 | 0.17616 | -0.0338 | -1.816
-15 | -0.2964 | 0.16951 | -0.0347 | -1.7486
-14.5 | -0.2769 | 0.16368 | -0.0365 | -1.6917
-14 | -0.262 | 0.15715 | -0.0393 | -1.6672
-13.5 | -0.25 | 0.1504 | -0.0419 | -1.6622
-13 | -0.2319 | 0.14499 | -0.0423 | -1.5994
-12.5 | -0.2192 | 0.13956 | -0.0431 | -1.5707
-12 | -0.2293 | 0.13437 | -0.0455 | -1.7065
-11.5 | -0.1847 | 0.12585 | -0.0502 | -1.4676
-11 | -0.1499 | 0.11847 | -0.0569 | -1.2653
-10.5 | -0.1308 | 0.10989 | -0.0694 | -1.1903
-10 | -0.0772 | 0.10154 | -0.076 | -0.76029
-9.5 | -0.0232 | 0.09343 | -0.0877 | -0.24831
-9 | 0.01 | 0.08364 | -0.1065 | 0.11956
-8.5 | 0.06 | 0.07789 | -0.1094 | 0.77032
-8 | 0.0807 | 0.07297 | -0.1115 | 1.1059
-7.5 | 0.0638 | 0.06683 | -0.1164 | 0.95466
-7 | 0.064 | 0.06121 | -0.1167 | 1.0456
-6.5 | 0.0778 | 0.0573 | -0.1139 | 1.3578
-6 | 0.0789 | 0.05355 | -0.1111 | 1.4734
-5.5 | 0.0664 | 0.04628 | -0.1139 | 1.4347
-5 | 0.0761 | 0.0401 | -0.1116 | 1.8978
-4.5 | 0.0951 | 0.03493 | -0.1073 | 2.7226
-4 | 0.1145 | 0.02918 | -0.1029 | 3.9239
-3.5 | 0.1352 | 0.0232 | -0.0967 | 5.8276
-3 | 0.1683 | 0.01907 | -0.0907 | 8.8254
-2.5 | 0.2177 | 0.01716 | -0.0866 | 12.6865
-2 | 0.2704 | 0.01516 | -0.0826 | 17.8364
-1.5 | 0.3266 | 0.01417 | -0.0794 | 23.0487
-1 | 0.3829 | 0.01343 | -0.076 | 28.5108
-0.5 | 0.4376 | 0.0128 | -0.0727 | 34.1875
0 | 0.4898 | 0.0126 | -0.0687 | 38.873
1 | 0.5872 | 0.01235 | -0.0601 | 47.5466
1.5 | 0.6324 | 0.01232 | -0.0552 | 51.3312
2 | 0.6774 | 0.01246 | -0.0502 | 54.366
2.5 | 0.7173 | 0.01261 | -0.0442 | 56.8834
3 | 0.7546 | 0.0128 | -0.0378 | 58.9531
4.5 | 1.1133 | 0.01435 | -0.0691 | 77.5819
5 | 1.1317 | 0.01523 | -0.0598 | 74.3073
5.5 | 1.1573 | 0.01616 | -0.0521 | 71.6151
6 | 1.1824 | 0.0173 | -0.0448 | 68.3468
6.5 | 1.2054 | 0.01871 | -0.0376 | 64.4254
7 | 1.237 | 0.02002 | -0.0317 | 61.7882
7.5 | 1.2613 | 0.02177 | -0.0255 | 57.9375
8 | 1.2928 | 0.0234 | -0.0203 | 55.2479
8.5 | 1.3169 | 0.02554 | -0.0149 | 51.5623
9 | 1.3464 | 0.02763 | -0.0102 | 48.7296
9.5 | 1.3673 | 0.03034 | -0.0056 | 45.0659
10 | 1.3922 | 0.03311 | -0.0016 | 42.0477
10.5 | 1.4094 | 0.03661 | 0.0021 | 38.4977
11 | 1.4234 | 0.0407 | 0.0051 | 34.973
11.5 | 1.4268 | 0.04597 | 0.0074 | 31.0376
12 | 1.4026 | 0.0539 | 0.0085 | 26.0223
12.5 | 1.356 | 0.06438 | 0.0079 | 21.0624
13 | 1.3151 | 0.07494 | 0.0064 | 17.5487
13.5 | 1.2725 | 0.08612 | 0.0041 | 14.7759
14 | 1.2467 | 0.09585 | 0.002 | 13.0068
14.5 | 1.2273 | 0.10509 | -0.0002 | 11.6786
15 | 1.2198 | 0.11315 | -0.0019 | 10.7804
15.5 | 1.2158 | 0.12106 | -0.0039 | 10.043
16 | 1.2159 | 0.1284 | -0.0057 | 9.4696
16.5 | 1.2118 | 0.13685 | -0.0087 | 8.855

## 33. Re 750k Mach 0.00 (1)
BIGFOIL.COM POLAR EXPORT
goe530
GOE 530 |  |  |  | Cl Max: | 1.933 | at alpha= | 19 | deg
JavaFoil+Calcfoil stall+Eppler ext transition |  |  |  | L/D Max: | 104.365 | at alpha= | 4.5 | deg
Re: | 750000 |  |  | Cd Min: | 0.0076 | at alpha= | -1 | deg
Mach: | 0 |  |  | Cl=0 at alpha= | -3.7328 | deg
|  |  |  | @ Cl=0.1, Cd= | 0.0077425
|  |  |  | @ Cl=0.4, Cd= | 0.0079586
|  |  |  | @ Cl=0.6, Cd= | 0.008889
alpha (deg) | Cl | Cd | Cm | Cl/Cd
-20 | -0.839 | 0.18137 | -0.017 | -4.624
-19.5 | -0.84 | 0.1725 | -0.018 | -4.867
-19 | -0.839 | 0.16088 | -0.018 | -5.214
-18.5 | -0.837 | 0.15397 | -0.019 | -5.437
-18 | -0.833 | 0.14943 | -0.018 | -5.575
-17.5 | -0.828 | 0.14101 | -0.019 | -5.874
-17 | -0.822 | 0.13666 | -0.019 | -6.015
-16.5 | -0.814 | 0.12812 | -0.02 | -6.352
-16 | -0.803 | 0.12232 | -0.02 | -6.568
-15.5 | -0.792 | 0.11376 | -0.021 | -6.958
-15 | -0.778 | 0.10988 | -0.021 | -7.08
-14.5 | -0.762 | 0.10244 | -0.022 | -7.442
-14 | -0.744 | 0.09734 | -0.022 | -7.646
-13.5 | -0.725 | 0.09133 | -0.022 | -7.933
-13 | -0.703 | 0.08676 | -0.023 | -8.102
-12.5 | -0.679 | 0.08119 | -0.023 | -8.362
-12 | -0.653 | 0.07705 | -0.024 | -8.478
-11.5 | -0.626 | 0.07271 | -0.024 | -8.603
-11 | -0.596 | 0.0681 | -0.025 | -8.754
-10.5 | -0.565 | 0.06457 | -0.025 | -8.746
-10 | -0.531 | 0.06037 | -0.026 | -8.803
-9.5 | -0.496 | 0.05684 | -0.026 | -8.734
-9 | -0.46 | 0.05355 | -0.027 | -8.586
-8.5 | -0.422 | 0.05037 | -0.027 | -8.371
-8 | -0.382 | 0.04763 | -0.028 | -8.018
-7.5 | -0.341 | 0.04444 | -0.028 | -7.677
-7 | -0.299 | 0.042 | -0.029 | -7.119
-6.5 | -0.256 | 0.03963 | -0.03 | -6.452
-6 | -0.211 | 0.03745 | -0.03 | -5.641
-5.5 | -0.166 | 0.0352 | -0.031 | -4.726
-5 | -0.121 | 0.03299 | -0.032 | -3.653
-4.5 | -0.089 | 0.00771 | -0.052 | -11.537
-4 | -0.031 | 0.00856 | -0.052 | -3.666
-3.5 | 0.027 | 0.00771 | -0.053 | 3.474
-3 | 0.085 | 0.00775 | -0.054 | 11.028
-2.5 | 0.145 | 0.00772 | -0.054 | 18.72
-2 | 0.204 | 0.00767 | -0.055 | 26.601
-1.5 | 0.263 | 0.00825 | -0.056 | 31.915
-1 | 0.323 | 0.0076 | -0.056 | 42.554
-0.5 | 0.383 | 0.00774 | -0.057 | 49.485
0 | 0.446 | 0.00855 | -0.058 | 52.135
0.5 | 0.506 | 0.00864 | -0.058 | 58.575
1 | 0.566 | 0.00877 | -0.059 | 64.519
1.5 | 0.626 | 0.00898 | -0.06 | 69.649
2 | 0.685 | 0.00916 | -0.06 | 74.824
2.5 | 0.745 | 0.00939 | -0.061 | 79.393
3 | 0.805 | 0.00967 | -0.062 | 83.281
3.5 | 0.865 | 0.0099 | -0.062 | 87.371
4 | 0.924 | 0.01015 | -0.063 | 91.025
4.5 | 0.984 | 0.00943 | -0.064 | 104.365
5 | 1.043 | 0.01077 | -0.064 | 96.824
5.5 | 1.09 | 0.01129 | -0.064 | 96.594
6 | 1.146 | 0.01181 | -0.065 | 97.079
6.5 | 1.201 | 0.01228 | -0.065 | 97.82
7 | 1.255 | 0.01279 | -0.066 | 98.092
7.5 | 1.307 | 0.01324 | -0.066 | 98.688
8 | 1.359 | 0.01379 | -0.067 | 98.5
8.5 | 1.409 | 0.01439 | -0.067 | 97.921
9 | 1.45 | 0.01838 | -0.068 | 78.86
9.5 | 1.496 | 0.01951 | -0.068 | 76.699
10 | 1.54 | 0.02104 | -0.069 | 73.193
10.5 | 1.583 | 0.02226 | -0.069 | 71.103
11 | 1.624 | 0.02386 | -0.069 | 68.086
11.5 | 1.661 | 0.02555 | -0.07 | 65.017
12 | 1.694 | 0.02806 | -0.07 | 60.369
12.5 | 1.726 | 0.03064 | -0.07 | 56.315
13 | 1.757 | 0.03266 | -0.07 | 53.786
13.5 | 1.785 | 0.03554 | -0.071 | 50.23
14 | 1.811 | 0.03815 | -0.071 | 47.457
14.5 | 1.836 | 0.0403 | -0.071 | 45.555
15 | 1.857 | 0.04342 | -0.071 | 42.765
15.5 | 1.876 | 0.04658 | -0.072 | 40.277
16 | 1.892 | 0.05025 | -0.072 | 37.649
16.5 | 1.904 | 0.05428 | -0.072 | 35.079
17 | 1.915 | 0.05882 | -0.072 | 32.557
17.5 | 1.923 | 0.06301 | -0.072 | 30.525
18 | 1.929 | 0.06798 | -0.072 | 28.379
18.5 | 1.932 | 0.07394 | -0.072 | 26.123
19 | 1.933 | 0.0797 | -0.072 | 24.247
19.5 | 1.926 | 0.08739 | -0.072 | 22.043
20 | 1.913 | 0.0971 | -0.071 | 19.696

## 34. Re 750k Mach 0.00 (2)
BIGFOIL.COM POLAR EXPORT
goe530
GOE 530 |  |  |  | Cl Max: | 0.6595 | at alpha= | 2.5 | deg
XFOIL ncrit=9 |  |  |  | L/D Max: | 68.342 | at alpha= | 2.5 | deg
Re: | 750000 |  |  | Cd Min: | 0.02169 | at alpha= | -9 | deg
Mach: | 0 |  |  | Cl=0 at alpha= | -4.2302 | deg
|  |  |  | @ Cl=0.1, Cd= | 0.011162
|  |  |  | @ Cl=0.4, Cd= | 0.0096159
|  |  |  | @ Cl=0.6, Cd= | 0.0096966
alpha (deg) | Cl | Cd | Cm | Cl/Cd
-9 | -0.433 | 0.02169 | -0.0967 | -19.9631
-8.5 | -0.4041 | 0.01904 | -0.0925 | -21.2237
-8 | -0.3596 | 0.01835 | -0.0901 | -19.5967
-7.5 | -0.3164 | 0.01727 | -0.0875 | -18.3208
-7 | -0.2737 | 0.01582 | -0.0847 | -17.3009
-6.5 | -0.2289 | 0.01446 | -0.0823 | -15.8299
-6 | -0.1795 | 0.01395 | -0.0806 | -12.8674
-5.5 | -0.1296 | 0.01339 | -0.079 | -9.6789
-5 | -0.079 | 0.01274 | -0.0774 | -6.2009
-4.5 | -0.028 | 0.01197 | -0.0761 | -2.3392
-4 | 0.0239 | 0.01174 | -0.0748 | 2.0358
-3.5 | 0.0761 | 0.01143 | -0.0735 | 6.6579
-3 | 0.1278 | 0.01085 | -0.0723 | 11.7788
-2.5 | 0.1804 | 0.01064 | -0.0711 | 16.9549
-2 | 0.2318 | 0.01024 | -0.0697 | 22.6367
-1.5 | 0.2826 | 0.01003 | -0.0683 | 28.1755
-1 | 0.3338 | 0.00996 | -0.0668 | 33.5141
-0.5 | 0.3824 | 0.00963 | -0.065 | 39.7092
0 | 0.4322 | 0.00959 | -0.0633 | 45.0678
0.5 | 0.4788 | 0.00946 | -0.0611 | 50.6131
1 | 0.5253 | 0.00955 | -0.0589 | 55.0052
1.5 | 0.5709 | 0.0096 | -0.0565 | 59.4688
2 | 0.6161 | 0.00975 | -0.0541 | 63.1897
2.5 | 0.6595 | 0.00965 | -0.0515 | 68.342

## 35. Re 750k Mach 0.10 (1)
BIGFOIL.COM POLAR EXPORT
goe530
GOE 530 |  |  |  | Cl Max: | 1.913 | at alpha= | 18 | deg
JavaFoil+Calcfoil stall+Eppler ext transition |  |  |  | L/D Max: | 104.21 | at alpha= | 4.5 | deg
Re: | 750000 |  |  | Cd Min: | 0.00764 | at alpha= | -2 | deg
Mach: | 0.1 |  |  | Cl=0 at alpha= | -3.7288 | deg
|  |  |  | @ Cl=0.1, Cd= | 0.0076929
|  |  |  | @ Cl=0.4, Cd= | 0.0079
|  |  |  | @ Cl=0.6, Cd= | 0.0089233
alpha (deg) | Cl | Cd | Cm | Cl/Cd
-20 | -0.804 | 0.18472 | -0.017 | -4.351
-19.5 | -0.807 | 0.17862 | -0.018 | -4.52
-19 | -0.809 | 0.16573 | -0.018 | -4.883
-18.5 | -0.81 | 0.1582 | -0.018 | -5.121
-18 | -0.809 | 0.15515 | -0.018 | -5.212
-17.5 | -0.806 | 0.14383 | -0.019 | -5.605
-17 | -0.802 | 0.13506 | -0.019 | -5.94
-16.5 | -0.796 | 0.13067 | -0.02 | -6.094
-16 | -0.788 | 0.12399 | -0.02 | -6.359
-15.5 | -0.778 | 0.11551 | -0.02 | -6.736
-15 | -0.766 | 0.11096 | -0.021 | -6.906
-14.5 | -0.753 | 0.1042 | -0.022 | -7.223
-14 | -0.736 | 0.0973 | -0.022 | -7.569
-13.5 | -0.718 | 0.0923 | -0.022 | -7.777
-13 | -0.698 | 0.0873 | -0.023 | -7.99
-12.5 | -0.675 | 0.08271 | -0.023 | -8.158
-12 | -0.65 | 0.07717 | -0.024 | -8.423
-11.5 | -0.623 | 0.07281 | -0.024 | -8.557
-11 | -0.595 | 0.06878 | -0.025 | -8.644
-10.5 | -0.564 | 0.06444 | -0.025 | -8.748
-10 | -0.531 | 0.06082 | -0.026 | -8.732
-9.5 | -0.497 | 0.05728 | -0.026 | -8.672
-9 | -0.46 | 0.05381 | -0.027 | -8.552
-8.5 | -0.422 | 0.05072 | -0.027 | -8.327
-8 | -0.383 | 0.04805 | -0.028 | -7.965
-7.5 | -0.342 | 0.04461 | -0.029 | -7.669
-7 | -0.3 | 0.04201 | -0.029 | -7.14
-6.5 | -0.256 | 0.03979 | -0.03 | -6.445
-6 | -0.212 | 0.03755 | -0.03 | -5.649
-5.5 | -0.167 | 0.03557 | -0.031 | -4.685
-5 | -0.121 | 0.03379 | -0.031 | -3.568
-4.5 | -0.089 | 0.0077 | -0.052 | -11.615
-4 | -0.032 | 0.00857 | -0.053 | -3.678
-3.5 | 0.027 | 0.00773 | -0.053 | 3.479
-3 | 0.086 | 0.0077 | -0.054 | 11.152
-2.5 | 0.145 | 0.00767 | -0.055 | 18.927
-2 | 0.205 | 0.00764 | -0.055 | 26.827
-1.5 | 0.265 | 0.00827 | -0.056 | 32.002
-1 | 0.325 | 0.00771 | -0.057 | 42.149
-0.5 | 0.385 | 0.0077 | -0.057 | 49.999
0 | 0.448 | 0.00854 | -0.058 | 52.487
0.5 | 0.508 | 0.00875 | -0.059 | 58.102
1 | 0.569 | 0.00882 | -0.059 | 64.465
1.5 | 0.629 | 0.00902 | -0.06 | 69.697
2 | 0.689 | 0.00921 | -0.061 | 74.759
2.5 | 0.749 | 0.00942 | -0.061 | 79.509
3 | 0.809 | 0.00969 | -0.062 | 83.485
3.5 | 0.869 | 0.01 | -0.063 | 86.864
4 | 0.929 | 0.01031 | -0.063 | 90.13
4.5 | 0.989 | 0.00949 | -0.064 | 104.21
5 | 1.048 | 0.01083 | -0.065 | 96.822
5.5 | 1.095 | 0.01137 | -0.065 | 96.261
6 | 1.151 | 0.01189 | -0.065 | 96.763
6.5 | 1.206 | 0.01238 | -0.066 | 97.439
7 | 1.26 | 0.0129 | -0.066 | 97.629
7.5 | 1.312 | 0.01335 | -0.067 | 98.261
8 | 1.365 | 0.01393 | -0.067 | 97.969
8.5 | 1.416 | 0.01455 | -0.068 | 97.323
9 | 1.455 | 0.01858 | -0.068 | 78.294
9.5 | 1.501 | 0.01976 | -0.068 | 75.982
10 | 1.545 | 0.02126 | -0.069 | 72.651
10.5 | 1.588 | 0.02281 | -0.069 | 69.602
11 | 1.627 | 0.02429 | -0.07 | 66.991
11.5 | 1.663 | 0.02621 | -0.07 | 63.475
12 | 1.695 | 0.02913 | -0.07 | 58.178
12.5 | 1.727 | 0.0313 | -0.07 | 55.156
13 | 1.758 | 0.03357 | -0.071 | 52.37
13.5 | 1.784 | 0.03624 | -0.071 | 49.235
14 | 1.809 | 0.03899 | -0.071 | 46.397
14.5 | 1.833 | 0.04124 | -0.071 | 44.454
15 | 1.853 | 0.04451 | -0.072 | 41.619
15.5 | 1.869 | 0.0482 | -0.072 | 38.782
16 | 1.884 | 0.05155 | -0.072 | 36.538
16.5 | 1.895 | 0.05599 | -0.072 | 33.846
17 | 1.903 | 0.06071 | -0.072 | 31.344
17.5 | 1.909 | 0.06532 | -0.072 | 29.226
18 | 1.913 | 0.07039 | -0.072 | 27.172
18.5 | 1.911 | 0.0766 | -0.072 | 24.952
19 | 1.908 | 0.08366 | -0.072 | 22.811
19.5 | 1.895 | 0.09373 | -0.071 | 20.215
20 | 1.882 | 0.1025 | -0.071 | 18.358

## 36. Re 750k Mach 0.10 (2)
BIGFOIL.COM POLAR EXPORT
goe530
GOE 530 |  |  |  | Cl Max: | 1.4961 | at alpha= | 15 | deg
XFOIL ncrit=9 |  |  |  | L/D Max: | 106.355 | at alpha= | 5 | deg
Re: | 750000 |  |  | Cd Min: | 0.11845 | at alpha= | 20 | deg
Mach: | 0.1 |  |  | Cl=0 at alpha= | -4.2285 | deg
|  |  |  | @ Cl=0.1, Cd= | 0.011221
|  |  |  | @ Cl=0.4, Cd= | 0.009742
|  |  |  | @ Cl=0.6, Cd= | 0.0097362
alpha (deg) | Cl | Cd | Cm | Cl/Cd
-8.5 | -0.4004 | 0.01993 | -0.0945 | -20.0903
-8 | -0.357 | 0.01911 | -0.0918 | -18.6813
-7.5 | -0.3141 | 0.01804 | -0.0891 | -17.4113
-7 | -0.2727 | 0.01643 | -0.0861 | -16.5977
-6.5 | -0.2279 | 0.01517 | -0.0834 | -15.0231
-6 | -0.1804 | 0.01414 | -0.0815 | -12.7581
-5.5 | -0.1302 | 0.0136 | -0.0797 | -9.5735
-5 | -0.0796 | 0.01289 | -0.0781 | -6.1753
-4.5 | -0.0284 | 0.01207 | -0.0767 | -2.3529
-4 | 0.0239 | 0.01183 | -0.0754 | 2.0203
-3.5 | 0.0764 | 0.01148 | -0.074 | 6.6551
-3 | 0.1283 | 0.01091 | -0.0727 | 11.7599
-2.5 | 0.1812 | 0.01069 | -0.0715 | 16.9504
-2 | 0.2332 | 0.01031 | -0.0702 | 22.6188
-1.5 | 0.2841 | 0.01007 | -0.0686 | 28.2125
-1 | 0.3354 | 0.00999 | -0.0671 | 33.5736
0 | 0.4344 | 0.00961 | -0.0636 | 45.2029
0.5 | 0.4811 | 0.0095 | -0.0613 | 50.6421
1 | 0.5276 | 0.0096 | -0.059 | 54.9583
1.5 | 0.5731 | 0.00966 | -0.0565 | 59.3271
2 | 0.619 | 0.00979 | -0.0542 | 63.2278
2.5 | 0.663 | 0.00972 | -0.0515 | 68.2099
4.5 | 1.0724 | 0.01011 | -0.0917 | 106.0732
5 | 1.1146 | 0.01048 | -0.0889 | 106.355
5.5 | 1.1551 | 0.0109 | -0.0858 | 105.9725
6 | 1.1933 | 0.01138 | -0.0824 | 104.8594
6.5 | 1.2295 | 0.01188 | -0.0786 | 103.4933
7 | 1.2633 | 0.0124 | -0.0744 | 101.879
7.5 | 1.2932 | 0.01298 | -0.0695 | 99.6302
8 | 1.3211 | 0.01343 | -0.0641 | 98.3693
8.5 | 1.3351 | 0.01396 | -0.0561 | 95.6375
9 | 1.3576 | 0.01447 | -0.05 | 93.8217
9.5 | 1.3766 | 0.01524 | -0.0437 | 90.3281
10 | 1.4039 | 0.01589 | -0.0391 | 88.3512
10.5 | 1.4261 | 0.01686 | -0.034 | 84.5848
11 | 1.4522 | 0.01782 | -0.0299 | 81.4927
11.5 | 1.4758 | 0.01903 | -0.0257 | 77.5512
12 | 1.4898 | 0.02092 | -0.0209 | 71.2141
12.5 | 1.4724 | 0.02503 | -0.0139 | 58.8254
13 | 1.4748 | 0.02833 | -0.0097 | 52.0579
13.5 | 1.4819 | 0.03158 | -0.0066 | 46.9253
14 | 1.4874 | 0.03524 | -0.004 | 42.2077
14.5 | 1.4878 | 0.03966 | -0.0018 | 37.5139
15 | 1.4961 | 0.04361 | -0.0005 | 34.3064
15.5 | 1.4937 | 0.04888 | 0.0006 | 30.5585
16 | 1.4799 | 0.05577 | 0.001 | 26.5358
16.5 | 1.4814 | 0.06121 | 0.001 | 24.2019
17 | 1.4748 | 0.06788 | 0.0004 | 21.7266
17.5 | 1.4583 | 0.07605 | -0.0009 | 19.1755
18 | 1.4344 | 0.08544 | -0.0028 | 16.7884
18.5 | 1.427 | 0.09279 | -0.0045 | 15.3788
19 | 1.4153 | 0.10085 | -0.0066 | 14.0337
19.5 | 1.4002 | 0.10949 | -0.0092 | 12.7884
20 | 1.3833 | 0.11845 | -0.0122 | 11.6783

## 37. Re 750k Mach 0.25 (1)
BIGFOIL.COM POLAR EXPORT
goe530
GOE 530 |  |  |  | Cl Max: | 1.816 | at alpha= | 15.5 | deg
JavaFoil+Calcfoil stall+Eppler ext transition |  |  |  | L/D Max: | 102.369 | at alpha= | 4.5 | deg
Re: | 750000 |  |  | Cd Min: | 0.00769 | at alpha= | -2 | deg
Mach: | 0.25 |  |  | Cl=0 at alpha= | -3.7546 | deg
|  |  |  | @ Cl=0.1, Cd= | 0.0083605
|  |  |  | @ Cl=0.4, Cd= | 0.0085769
|  |  |  | @ Cl=0.6, Cd= | 0.0090516
alpha (deg) | Cl | Cd | Cm | Cl/Cd
-19.5 | -0.518 | 0.20908 | -0.017 | -2.48
-19 | -0.546 | 0.19769 | -0.017 | -2.76
-18.5 | -0.571 | 0.18332 | -0.017 | -3.112
-18 | -0.593 | 0.17729 | -0.018 | -3.343
-17.5 | -0.612 | 0.16293 | -0.018 | -3.759
-17 | -0.629 | 0.1585 | -0.018 | -3.969
-16.5 | -0.643 | 0.14813 | -0.019 | -4.341
-16 | -0.654 | 0.13715 | -0.019 | -4.766
-15.5 | -0.662 | 0.12742 | -0.02 | -5.192
-15 | -0.666 | 0.11934 | -0.021 | -5.584
-14.5 | -0.667 | 0.11155 | -0.021 | -5.98
-14 | -0.665 | 0.10619 | -0.022 | -6.263
-13.5 | -0.659 | 0.10006 | -0.022 | -6.589
-13 | -0.65 | 0.09333 | -0.023 | -6.962
-12.5 | -0.637 | 0.08836 | -0.023 | -7.208
-12 | -0.621 | 0.08225 | -0.024 | -7.547
-11.5 | -0.602 | 0.07751 | -0.024 | -7.76
-11 | -0.579 | 0.07249 | -0.025 | -7.985
-10.5 | -0.553 | 0.06727 | -0.025 | -8.223
-10 | -0.525 | 0.06315 | -0.026 | -8.308
-9.5 | -0.494 | 0.05904 | -0.027 | -8.362
-9 | -0.46 | 0.05595 | -0.027 | -8.223
-8.5 | -0.424 | 0.05227 | -0.028 | -8.115
-8 | -0.386 | 0.04958 | -0.028 | -7.785
-7.5 | -0.346 | 0.04591 | -0.029 | -7.539
-7 | -0.304 | 0.04324 | -0.03 | -7.037
-6.5 | -0.261 | 0.04066 | -0.03 | -6.417
-6 | -0.216 | 0.03837 | -0.031 | -5.633
-5.5 | -0.17 | 0.03636 | -0.031 | -4.677
-5 | -0.123 | 0.03454 | -0.031 | -3.563
-4.5 | -0.077 | 0.02936 | -0.037 | -2.606
-4 | -0.027 | 0.02635 | -0.039 | -1.036
-3.5 | 0.028 | 0.00779 | -0.055 | 3.542
-3 | 0.088 | 0.00851 | -0.055 | 10.346
-2.5 | 0.149 | 0.00775 | -0.056 | 19.243
-2 | 0.21 | 0.00769 | -0.057 | 27.349
-1.5 | 0.272 | 0.00834 | -0.057 | 32.59
-1 | 0.334 | 0.00775 | -0.058 | 43.073
-0.5 | 0.395 | 0.00857 | -0.059 | 46.135
0 | 0.46 | 0.00866 | -0.06 | 53.151
0.5 | 0.522 | 0.00882 | -0.06 | 59.192
1 | 0.584 | 0.009 | -0.061 | 64.927
1.5 | 0.646 | 0.0092 | -0.062 | 70.2
2 | 0.708 | 0.0094 | -0.062 | 75.291
2.5 | 0.769 | 0.00955 | -0.063 | 80.573
3 | 0.831 | 0.00989 | -0.064 | 83.984
3.5 | 0.892 | 0.01023 | -0.064 | 87.221
4 | 0.954 | 0.01061 | -0.065 | 89.906
4.5 | 1.015 | 0.00992 | -0.066 | 102.369
5 | 1.061 | 0.01137 | -0.065 | 93.382
5.5 | 1.119 | 0.0119 | -0.066 | 94.07
6 | 1.176 | 0.0124 | -0.067 | 94.809
6.5 | 1.232 | 0.01296 | -0.067 | 95.121
7 | 1.289 | 0.01352 | -0.068 | 95.3
7.5 | 1.342 | 0.01412 | -0.068 | 95.078
8 | 1.395 | 0.01477 | -0.069 | 94.434
8.5 | 1.436 | 0.01881 | -0.069 | 76.33
9 | 1.483 | 0.02005 | -0.069 | 73.968
9.5 | 1.528 | 0.02152 | -0.07 | 71.013
10 | 1.57 | 0.02319 | -0.07 | 67.704
10.5 | 1.608 | 0.02495 | -0.071 | 64.464
11 | 1.644 | 0.02689 | -0.071 | 61.151
11.5 | 1.676 | 0.02985 | -0.071 | 56.136
12 | 1.703 | 0.03279 | -0.071 | 51.928
12.5 | 1.73 | 0.03543 | -0.072 | 48.822
13 | 1.754 | 0.03847 | -0.072 | 45.585
13.5 | 1.773 | 0.04163 | -0.072 | 42.597
14 | 1.789 | 0.04499 | -0.072 | 39.759
14.5 | 1.801 | 0.04881 | -0.072 | 36.9
15 | 1.811 | 0.05218 | -0.072 | 34.716
15.5 | 1.816 | 0.0567 | -0.072 | 32.025
16 | 1.816 | 0.06166 | -0.073 | 29.454
16.5 | 1.811 | 0.0672 | -0.072 | 26.953
17 | 1.8 | 0.07444 | -0.072 | 24.182
17.5 | 1.784 | 0.08219 | -0.072 | 21.702
18 | 1.763 | 0.09059 | -0.071 | 19.464
18.5 | 1.74 | 0.09899 | -0.071 | 17.575
19 | 1.717 | 0.10816 | -0.071 | 15.874
19.5 | 1.688 | 0.11731 | -0.07 | 14.392
20 | 1.651 | 0.12702 | -0.07 | 13.002

## 38. Re 750k Mach 0.25 (2)
BIGFOIL.COM POLAR EXPORT
goe530
GOE 530 |  |  |  | Cl Max: | 0.6833 | at alpha= | 3 | deg
XFOIL ncrit=9 |  |  |  | L/D Max: | 80.1995 | at alpha= | 3 | deg
Re: | 750000 |  |  | Cd Min: | 0.21959 | at alpha= | -20 | deg
Mach: | 0.25 |  |  | Cl=0 at alpha= | -4.227 | deg
|  |  |  | @ Cl=0.1, Cd= | 0.011721
|  |  |  | @ Cl=0.4, Cd= | 0.0098741
|  |  |  | @ Cl=0.6, Cd= | 0.0099952
alpha (deg) | Cl | Cd | Cm | Cl/Cd
-20 | -0.4831 | 0.21959 | 0 | -2.2
-19.5 | -0.4642 | 0.21451 | -0.003 | -2.164
-19 | -0.446 | 0.20892 | -0.0062 | -2.1348
-18.5 | -0.4347 | 0.20031 | -0.011 | -2.1701
-18 | -0.4148 | 0.19537 | -0.0131 | -2.1232
-17.5 | -0.3967 | 0.19008 | -0.0157 | -2.087
-17 | -0.3801 | 0.18419 | -0.0186 | -2.0636
-16.5 | -0.3709 | 0.17574 | -0.0228 | -2.1105
-16 | -0.3511 | 0.17108 | -0.0243 | -2.0523
-15.5 | -0.3345 | 0.16569 | -0.0265 | -2.0188
-15 | -0.3324 | 0.15675 | -0.0315 | -2.1206
-14.5 | -0.3118 | 0.15183 | -0.0321 | -2.0536
-14 | -0.2956 | 0.1468 | -0.0335 | -2.0136
-13.5 | -0.2939 | 0.13906 | -0.0379 | -2.1135
-13 | -0.2814 | 0.13274 | -0.0389 | -2.1199
-12.5 | -0.2651 | 0.12821 | -0.0392 | -2.0677
-12 | -0.2533 | 0.12332 | -0.0399 | -2.054
-11.5 | -0.2737 | 0.11447 | -0.0446 | -2.391
-11 | -0.2354 | 0.10847 | -0.0474 | -2.1702
-10.5 | -0.2027 | 0.10238 | -0.0528 | -1.9799
-10 | -0.1894 | 0.09014 | -0.069 | -2.1012
-9.5 | -0.1342 | 0.08322 | -0.0775 | -1.6126
-8.5 | -0.0807 | 0.06177 | -0.1107 | -1.3065
-8 | -0.0805 | 0.05788 | -0.1081 | -1.3908
-7.5 | -0.2551 | 0.02725 | -0.1021 | -9.3615
-7 | -0.2246 | 0.02498 | -0.098 | -8.9912
-6.5 | -0.2016 | 0.02106 | -0.0928 | -9.5726
-6 | -0.1791 | 0.01616 | -0.0869 | -11.0829
-5.5 | -0.1317 | 0.0149 | -0.0843 | -8.8389
-5 | -0.0807 | 0.01413 | -0.0822 | -5.7113
-4 | 0.0237 | 0.01232 | -0.0784 | 1.9237
-3.5 | 0.0781 | 0.01196 | -0.0769 | 6.5301
-3 | 0.1322 | 0.01137 | -0.0754 | 11.6271
-2.5 | 0.1859 | 0.01098 | -0.0739 | 16.9308
-2 | 0.2399 | 0.01075 | -0.0723 | 22.3163
-1.5 | 0.292 | 0.01029 | -0.0705 | 28.3771
-1 | 0.3447 | 0.01014 | -0.0688 | 33.9941
-0.5 | 0.3951 | 0.00988 | -0.0667 | 39.9899
0 | 0.4454 | 0.00982 | -0.0646 | 45.3564
0.5 | 0.4928 | 0.00978 | -0.062 | 50.3885
1 | 0.5392 | 0.00986 | -0.0593 | 54.6856
1.5 | 0.586 | 0.00995 | -0.0566 | 58.8945
2 | 0.6325 | 0.0101 | -0.0539 | 62.6238
2.5 | 0.6787 | 0.01017 | -0.0512 | 66.7355
3 | 0.6833 | 0.00852 | -0.0402 | 80.1995

## 39. Re 750k Mach 0.50 (1)
BIGFOIL.COM POLAR EXPORT
goe530
GOE 530 |  |  |  | Cl Max: | 1.575 | at alpha= | 9.5 | deg
JavaFoil+Calcfoil stall+Eppler ext transition |  |  |  | L/D Max: | 84.962 | at alpha= | 5.5 | deg
Re: | 750000 |  |  | Cd Min: | 0.00784 | at alpha= | -2.5 | deg
Mach: | 0.5 |  |  | Cl=0 at alpha= | -3.7315 | deg
|  |  |  | @ Cl=0.1, Cd= | 0.025077
|  |  |  | @ Cl=0.4, Cd= | 0.008963
|  |  |  | @ Cl=0.6, Cd= | 0.0094568
alpha (deg) | Cl | Cd | Cm | Cl/Cd
-20 | -0.864 | 0.19245 | -0.023 | -4.492
-19.5 | -0.839 | 0.20108 | -0.023 | -4.171
-19 | -0.813 | 0.19358 | -0.023 | -4.202
-18.5 | -0.789 | 0.17463 | -0.023 | -4.515
-18 | -0.763 | 0.17065 | -0.024 | -4.471
-17.5 | -0.738 | 0.16591 | -0.024 | -4.446
-17 | -0.712 | 0.16156 | -0.024 | -4.406
-16.5 | -0.686 | 0.17094 | -0.024 | -4.011
-16 | -0.661 | 0.16878 | -0.025 | -3.916
-15.5 | -0.634 | 0.1566 | -0.025 | -4.047
-15 | -0.606 | 0.1559 | -0.024 | -3.89
-14.5 | -0.58 | 0.15046 | -0.024 | -3.852
-14 | -0.553 | 0.1461 | -0.024 | -3.786
-13.5 | -0.527 | 0.12996 | -0.025 | -4.055
-13 | -0.501 | 0.12578 | -0.025 | -3.98
-12.5 | -0.474 | 0.12968 | -0.025 | -3.654
-12 | -0.448 | 0.11565 | -0.025 | -3.87
-11.5 | -0.421 | 0.1123 | -0.026 | -3.75
-11 | -0.394 | 0.10902 | -0.026 | -3.619
-10.5 | -0.368 | 0.10089 | -0.026 | -3.646
-10 | -0.341 | 0.09944 | -0.026 | -3.43
-9.5 | -0.314 | 0.0953 | -0.027 | -3.297
-9 | -0.288 | 0.08675 | -0.027 | -3.315
-8.5 | -0.26 | 0.07843 | -0.026 | -3.313
-8 | -0.233 | 0.07715 | -0.025 | -3.017
-7.5 | -0.206 | 0.07487 | -0.026 | -2.748
-7 | -0.276 | 0.05325 | -0.029 | -5.19
-6.5 | -0.257 | 0.04775 | -0.031 | -5.384
-6 | -0.222 | 0.04347 | -0.032 | -5.108
-5.5 | -0.179 | 0.0404 | -0.033 | -4.442
-5 | -0.132 | 0.03773 | -0.034 | -3.501
-4.5 | -0.082 | 0.03538 | -0.034 | -2.307
-4 | -0.029 | 0.03336 | -0.035 | -0.872
-3.5 | 0.025 | 0.03172 | -0.036 | 0.788
-3 | 0.08 | 0.0303 | -0.037 | 2.647
-2.5 | 0.166 | 0.00784 | -0.063 | 21.123
-2 | 0.234 | 0.00785 | -0.063 | 29.856
-1.5 | 0.303 | 0.00876 | -0.064 | 34.581
-1 | 0.372 | 0.00889 | -0.065 | 41.877
-0.5 | 0.441 | 0.00907 | -0.066 | 48.67
0 | 0.514 | 0.00917 | -0.067 | 56.08
0.5 | 0.583 | 0.00938 | -0.067 | 62.139
1 | 0.645 | 0.00966 | -0.067 | 66.738
1.5 | 0.712 | 0.00994 | -0.068 | 71.675
2 | 0.779 | 0.01027 | -0.069 | 75.869
2.5 | 0.846 | 0.01056 | -0.069 | 80.092
3 | 0.912 | 0.01104 | -0.07 | 82.591
3.5 | 0.976 | 0.01187 | -0.071 | 82.291
4 | 1.039 | 0.0135 | -0.071 | 76.926
4.5 | 1.103 | 0.0141 | -0.072 | 78.221
5 | 1.167 | 0.01376 | -0.072 | 84.826
5.5 | 1.23 | 0.01448 | -0.073 | 84.962
6 | 1.291 | 0.01522 | -0.074 | 84.826
6.5 | 1.353 | 0.01611 | -0.074 | 83.992
7 | 1.408 | 0.01701 | -0.075 | 82.793
7.5 | 1.449 | 0.02241 | -0.075 | 64.678
8 | 1.493 | 0.02438 | -0.075 | 61.226
8.5 | 1.53 | 0.02697 | -0.075 | 56.718
9 | 1.557 | 0.03015 | -0.075 | 51.65
9.5 | 1.575 | 0.03411 | -0.075 | 46.186
10 | 1.574 | 0.03987 | -0.075 | 39.481
10.5 | 1.557 | 0.04528 | -0.075 | 34.372
11 | 1.509 | 0.05104 | -0.075 | 29.561
11.5 | 1.373 | 0.0598 | -0.074 | 22.969
12 | 0.878 | 0.10488 | -0.04 | 8.367
12.5 | 0.91 | 0.1152 | -0.046 | 7.903
13 | 0.939 | 0.12859 | -0.047 | 7.304
13.5 | 0.965 | 0.1355 | -0.046 | 7.123
14 | 0.993 | 0.14556 | -0.047 | 6.825
14.5 | 1.021 | 0.15644 | -0.047 | 6.529

## 40. Re 750k Mach 0.50 (2)
BIGFOIL.COM POLAR EXPORT
goe530
GOE 530 |  |  |  | Cl Max: | 0.795 | at alpha= | 3.5 | deg
XFOIL ncrit=9 |  |  |  | L/D Max: | 67.9487 | at alpha= | 3.5 | deg
Re: | 750000 |  |  | Cd Min: | 0.23679 | at alpha= | -20 | deg
Mach: | 0.5 |  |  | Cl=0 at alpha= | -9.6161 | deg
|  |  |  | @ Cl=0.1, Cd= | 0.019121
|  |  |  | @ Cl=0.4, Cd= | 0.01131
|  |  |  | @ Cl=0.6, Cd= | 0.011166
alpha (deg) | Cl | Cd | Cm | Cl/Cd
-20 | -0.5024 | 0.23679 | 0.0004 | -2.1217
-19.5 | -0.4796 | 0.23064 | -0.0032 | -2.0794
-19 | -0.4576 | 0.22399 | -0.0071 | -2.0429
-18.5 | -0.4399 | 0.21546 | -0.0123 | -2.0417
-18 | -0.4173 | 0.20893 | -0.0151 | -1.9973
-17.5 | -0.3954 | 0.20268 | -0.0183 | -1.9509
-17 | -0.3743 | 0.19614 | -0.0216 | -1.9083
-16.5 | -0.3596 | 0.18787 | -0.0266 | -1.9141
-16 | -0.3365 | 0.18186 | -0.0282 | -1.8503
-15.5 | -0.316 | 0.17586 | -0.0308 | -1.7969
-15 | -0.3001 | 0.16848 | -0.0344 | -1.7812
-14.5 | -0.284 | 0.16153 | -0.037 | -1.7582
-14 | -0.2645 | 0.15598 | -0.0385 | -1.6957
-13.5 | -0.2479 | 0.15002 | -0.0404 | -1.6524
-13 | -0.2452 | 0.14246 | -0.0445 | -1.7212
-12.5 | -0.2252 | 0.13748 | -0.0433 | -1.6381
-12 | -0.1981 | 0.13065 | -0.0477 | -1.5163
-11.5 | -0.1811 | 0.12123 | -0.0584 | -1.4939
-11 | -0.1344 | 0.11354 | -0.0643 | -1.1837
-10.5 | -0.0843 | 0.10549 | -0.0752 | -0.79913
-10 | -0.0483 | 0.09452 | -0.0939 | -0.511
-9.5 | 0.0146 | 0.08734 | -0.1025 | 0.16716
-9 | 0.0495 | 0.08153 | -0.1085 | 0.60714
-8.5 | 0.0447 | 0.07446 | -0.1144 | 0.60032
-8 | 0.0585 | 0.06931 | -0.1141 | 0.84403
-7.5 | 0.0759 | 0.06535 | -0.1131 | 1.1614
-7 | 0.084 | 0.0609 | -0.1132 | 1.3793
-6.5 | 0.0763 | 0.0558 | -0.1137 | 1.3674
-6 | 0.0475 | 0.0485 | -0.1128 | 0.97938
-5.5 | 0.0491 | 0.04258 | -0.1117 | 1.1531
-5 | 0.0548 | 0.03604 | -0.1095 | 1.5205
-4.5 | 0.059 | 0.02804 | -0.105 | 2.1041
-4 | 0.0738 | 0.02166 | -0.0987 | 3.4072
-3.5 | 0.1094 | 0.01821 | -0.0931 | 6.0077
-3 | 0.1498 | 0.01456 | -0.0877 | 10.2885
-2.5 | 0.2068 | 0.0135 | -0.0844 | 15.3185
-2 | 0.2651 | 0.01226 | -0.0814 | 21.6232
-1.5 | 0.3224 | 0.01182 | -0.0782 | 27.2758
-1 | 0.379 | 0.01139 | -0.0749 | 33.2748
-0.5 | 0.4316 | 0.01119 | -0.0712 | 38.5702
0 | 0.4835 | 0.0112 | -0.0673 | 43.1696
0.5 | 0.5324 | 0.01109 | -0.063 | 48.0072
1 | 0.583 | 0.01117 | -0.0589 | 52.1934
1.5 | 0.6306 | 0.01116 | -0.0543 | 56.5054
2 | 0.6765 | 0.01132 | -0.0495 | 59.7615
3 | 0.7574 | 0.01162 | -0.0376 | 65.1807
3.5 | 0.795 | 0.0117 | -0.0315 | 67.9487

## 41. Re 1M Mach 0.00 (1)
BIGFOIL.COM POLAR EXPORT
goe530
GOE 530 |  |  |  | Cl Max: | 1.944 | at alpha= | 19 | deg
JavaFoil+Calcfoil stall+Eppler ext transition |  |  |  | L/D Max: | 111.753 | at alpha= | 4.5 | deg
Re: | 1000000 |  |  | Cd Min: | 0.00719 | at alpha= | -1 | deg
Mach: | 0 |  |  | Cl=0 at alpha= | -3.7328 | deg
|  |  |  | @ Cl=0.1, Cd= | 0.00788
|  |  |  | @ Cl=0.4, Cd= | 0.0079943
|  |  |  | @ Cl=0.6, Cd= | 0.0083973
alpha (deg) | Cl | Cd | Cm | Cl/Cd
-20 | -0.84 | 0.17449 | -0.018 | -4.814
-19.5 | -0.841 | 0.16514 | -0.019 | -5.092
-19 | -0.84 | 0.15777 | -0.019 | -5.326
-18.5 | -0.838 | 0.14858 | -0.019 | -5.643
-18 | -0.834 | 0.14401 | -0.019 | -5.795
-17.5 | -0.83 | 0.13851 | -0.02 | -5.99
-17 | -0.823 | 0.13046 | -0.02 | -6.31
-16.5 | -0.815 | 0.12376 | -0.021 | -6.585
-16 | -0.805 | 0.11846 | -0.021 | -6.792
-15.5 | -0.793 | 0.11121 | -0.021 | -7.129
-15 | -0.779 | 0.10544 | -0.022 | -7.386
-14.5 | -0.763 | 0.09954 | -0.022 | -7.668
-14 | -0.745 | 0.09413 | -0.022 | -7.917
-13.5 | -0.726 | 0.0894 | -0.023 | -8.116
-13 | -0.704 | 0.08413 | -0.023 | -8.367
-12.5 | -0.68 | 0.07871 | -0.024 | -8.639
-12 | -0.654 | 0.07446 | -0.024 | -8.787
-11.5 | -0.627 | 0.07004 | -0.025 | -8.947
-11 | -0.597 | 0.06602 | -0.025 | -9.045
-10.5 | -0.566 | 0.06175 | -0.026 | -9.159
-10 | -0.532 | 0.0587 | -0.026 | -9.068
-9.5 | -0.497 | 0.05486 | -0.027 | -9.063
-9 | -0.46 | 0.05187 | -0.027 | -8.877
-8.5 | -0.422 | 0.04917 | -0.028 | -8.587
-8 | -0.382 | 0.04627 | -0.028 | -8.264
-7.5 | -0.342 | 0.04334 | -0.029 | -7.882
-7 | -0.3 | 0.04041 | -0.03 | -7.427
-6.5 | -0.258 | 0.03633 | -0.032 | -7.114
-6 | -0.217 | 0.03025 | -0.036 | -7.188
-5.5 | -0.202 | 0.00759 | -0.05 | -26.622
-5 | -0.146 | 0.00748 | -0.051 | -19.512
-4.5 | -0.089 | 0.0081 | -0.052 | -10.982
-4 | -0.031 | 0.00815 | -0.052 | -3.853
-3.5 | 0.027 | 0.00738 | -0.053 | 3.629
-3 | 0.085 | 0.00789 | -0.054 | 10.83
-2.5 | 0.145 | 0.00785 | -0.054 | 18.419
-2 | 0.204 | 0.00786 | -0.055 | 25.926
-1.5 | 0.263 | 0.00777 | -0.056 | 33.889
-1 | 0.323 | 0.00719 | -0.056 | 44.947
-0.5 | 0.383 | 0.00797 | -0.057 | 48.092
0 | 0.446 | 0.00806 | -0.058 | 55.32
0.5 | 0.506 | 0.0082 | -0.058 | 61.711
1 | 0.566 | 0.00825 | -0.059 | 68.569
1.5 | 0.626 | 0.00851 | -0.06 | 73.526
2 | 0.685 | 0.00861 | -0.06 | 79.6
2.5 | 0.745 | 0.00764 | -0.061 | 97.544
3 | 0.805 | 0.00781 | -0.062 | 103.12
3.5 | 0.865 | 0.00931 | -0.062 | 92.871
4 | 0.924 | 0.00967 | -0.063 | 95.552
4.5 | 0.984 | 0.0088 | -0.064 | 111.753
5 | 1.043 | 0.01005 | -0.064 | 103.761
5.5 | 1.102 | 0.01045 | -0.065 | 105.426
6 | 1.161 | 0.0109 | -0.066 | 106.507
6.5 | 1.207 | 0.01138 | -0.066 | 106.016
7 | 1.26 | 0.01184 | -0.066 | 106.445
7.5 | 1.313 | 0.01233 | -0.067 | 106.445
8 | 1.363 | 0.01288 | -0.067 | 105.792
8.5 | 1.412 | 0.01335 | -0.068 | 105.801
9 | 1.453 | 0.01721 | -0.068 | 84.413
9.5 | 1.499 | 0.01828 | -0.068 | 82.044
10 | 1.544 | 0.01978 | -0.069 | 78.039
10.5 | 1.587 | 0.02092 | -0.069 | 75.884
11 | 1.628 | 0.02231 | -0.07 | 72.985
11.5 | 1.667 | 0.02383 | -0.07 | 69.936
12 | 1.7 | 0.02616 | -0.07 | 64.985
12.5 | 1.732 | 0.02855 | -0.07 | 60.646
13 | 1.764 | 0.03049 | -0.071 | 57.851
13.5 | 1.793 | 0.03269 | -0.071 | 54.847
14 | 1.817 | 0.03548 | -0.071 | 51.209
14.5 | 1.843 | 0.03758 | -0.072 | 49.052
15 | 1.864 | 0.04042 | -0.072 | 46.127
15.5 | 1.884 | 0.04327 | -0.072 | 43.535
16 | 1.9 | 0.0466 | -0.072 | 40.77
16.5 | 1.913 | 0.05043 | -0.072 | 37.941
17 | 1.924 | 0.0546 | -0.073 | 35.237
17.5 | 1.932 | 0.0584 | -0.073 | 33.088
18 | 1.94 | 0.063 | -0.073 | 30.786
18.5 | 1.942 | 0.06832 | -0.073 | 28.425
19 | 1.944 | 0.07357 | -0.073 | 26.428
19.5 | 1.941 | 0.08015 | -0.073 | 24.214
20 | 1.928 | 0.08872 | -0.072 | 21.735

## 42. Re 1M Mach 0.00 (2)
BIGFOIL.COM POLAR EXPORT
goe530
GOE 530 |  |  |  | Cl Max: | 1.5513 | at alpha= | 16 | deg
XFOIL ncrit=9 |  |  |  | L/D Max: | 115.447 | at alpha= | 5 | deg
Re: | 1000000 |  |  | Cd Min: | 0.17288 | at alpha= | -16.5 | deg
Mach: | 0 |  |  | Cl=0 at alpha= | -4.1725 | deg
|  |  |  | @ Cl=0.1, Cd= | 0.0097779
|  |  |  | @ Cl=0.4, Cd= | 0.0088955
|  |  |  | @ Cl=0.6, Cd= | 0.0092015
alpha (deg) | Cl | Cd | Cm | Cl/Cd
-16.5 | -0.3777 | 0.17288 | -0.0204 | -2.1848
-16 | -0.3604 | 0.16809 | -0.0226 | -2.1441
-15.5 | -0.359 | 0.15818 | -0.0272 | -2.2696
-15 | -0.341 | 0.15349 | -0.0284 | -2.2216
-14.5 | -0.3239 | 0.14899 | -0.03 | -2.174
-14 | -0.3279 | 0.13931 | -0.0351 | -2.3537
-13.5 | -0.312 | 0.13395 | -0.0357 | -2.3292
-12.5 | -0.7401 | 0.03667 | -0.0962 | -20.1827
-12 | -0.7089 | 0.02822 | -0.1026 | -25.1205
-11.5 | -0.6631 | 0.02396 | -0.1052 | -27.6753
-11 | -0.6291 | 0.02121 | -0.1031 | -29.6605
-10.5 | -0.595 | 0.01945 | -0.0997 | -30.5913
-10 | -0.5646 | 0.01726 | -0.0956 | -32.7115
-9.5 | -0.5201 | 0.01655 | -0.0932 | -31.426
-9 | -0.4741 | 0.01591 | -0.091 | -29.7989
-8.5 | -0.4293 | 0.01502 | -0.0886 | -28.5819
-8 | -0.3831 | 0.0142 | -0.0863 | -26.9789
-7.5 | -0.3378 | 0.01308 | -0.084 | -25.8257
-7 | -0.289 | 0.01254 | -0.0821 | -23.0463
-6.5 | -0.2389 | 0.01217 | -0.0805 | -19.6302
-6 | -0.1881 | 0.01177 | -0.0789 | -15.9813
-5.5 | -0.1383 | 0.01108 | -0.0773 | -12.4819
-5 | -0.0866 | 0.01077 | -0.076 | -8.0409
-4.5 | -0.034 | 0.01049 | -0.0748 | -3.2412
-4 | 0.0179 | 0.0101 | -0.0735 | 1.7723
-3.5 | 0.07 | 0.00988 | -0.0722 | 7.085
-3 | 0.1229 | 0.0097 | -0.0711 | 12.6701
-2.5 | 0.1747 | 0.00936 | -0.0698 | 18.6645
-2 | 0.2268 | 0.00925 | -0.0686 | 24.5189
-1.5 | 0.2783 | 0.00919 | -0.0672 | 30.2829
-1 | 0.328 | 0.00897 | -0.0655 | 36.5663
-0.5 | 0.3792 | 0.00893 | -0.0642 | 42.4636
0 | 0.4274 | 0.00885 | -0.0622 | 48.2938
0.5 | 0.475 | 0.00895 | -0.0602 | 53.0726
1 | 0.522 | 0.00902 | -0.0581 | 57.8714
1.5 | 0.5694 | 0.00915 | -0.0561 | 62.2295
2 | 0.6169 | 0.00923 | -0.0542 | 66.8364
2.5 | 0.6641 | 0.00929 | -0.0522 | 71.4855
3 | 0.6836 | 0.0081 | -0.0449 | 84.3951
3.5 | 0.8608 | 0.0087 | -0.0708 | 98.9425
4 | 0.9799 | 0.00922 | -0.0845 | 106.2798
4.5 | 1.0804 | 0.00938 | -0.0944 | 115.1812
5 | 1.1233 | 0.00973 | -0.0919 | 115.4471
5.5 | 1.1644 | 0.01014 | -0.0891 | 114.8323
6 | 1.2037 | 0.0106 | -0.0859 | 113.5566
6.5 | 1.242 | 0.01106 | -0.0826 | 112.2966
7 | 1.2789 | 0.01151 | -0.0791 | 111.1121
7.5 | 1.3127 | 0.01201 | -0.075 | 109.3006
8 | 1.3465 | 0.01242 | -0.0709 | 108.4138
8.5 | 1.3718 | 0.01296 | -0.0652 | 105.8488
9 | 1.3908 | 0.01331 | -0.0582 | 104.4929
9.5 | 1.4081 | 0.01388 | -0.0512 | 101.4481
10 | 1.432 | 0.01443 | -0.0458 | 99.2377
10.5 | 1.4528 | 0.01525 | -0.0402 | 95.2656
11 | 1.4749 | 0.01619 | -0.0352 | 91.0994
11.5 | 1.4917 | 0.01754 | -0.0299 | 85.0456
12 | 1.4746 | 0.02096 | -0.0214 | 70.3531
12.5 | 1.4818 | 0.02346 | -0.0165 | 63.1628
13 | 1.4973 | 0.02566 | -0.013 | 58.3515
13.5 | 1.5058 | 0.02855 | -0.0095 | 52.7426
14 | 1.523 | 0.031 | -0.0072 | 49.129
14.5 | 1.5325 | 0.03424 | -0.0048 | 44.7576
15 | 1.5388 | 0.03802 | -0.0028 | 40.4734
15.5 | 1.5492 | 0.04164 | -0.0015 | 37.2046
16 | 1.5513 | 0.04629 | -0.0003 | 33.5126
16.5 | 1.5455 | 0.05206 | 0.0003 | 29.6869
17 | 1.549 | 0.05707 | 0.0005 | 27.1421
17.5 | 1.5439 | 0.06328 | 0.0001 | 24.3979
18 | 1.5286 | 0.07107 | -0.0009 | 21.5084
18.5 | 1.508 | 0.07983 | -0.0025 | 18.8901
19 | 1.4979 | 0.08736 | -0.0041 | 17.1463
19.5 | 1.4821 | 0.0958 | -0.0062 | 15.4708
20 | 1.4602 | 0.10531 | -0.009 | 13.8657

## 43. Re 1M Mach 0.10 (1)
BIGFOIL.COM POLAR EXPORT
goe530
GOE 530 |  |  |  | Cl Max: | 1.923 | at alpha= | 18 | deg
JavaFoil+Calcfoil stall+Eppler ext transition |  |  |  | L/D Max: | 111.327 | at alpha= | 4.5 | deg
Re: | 1000000 |  |  | Cd Min: | 0.00716 | at alpha= | -1 | deg
Mach: | 0.1 |  |  | Cl=0 at alpha= | -3.7288 | deg
|  |  |  | @ Cl=0.1, Cd= | 0.0079381
|  |  |  | @ Cl=0.4, Cd= | 0.0080367
|  |  |  | @ Cl=0.6, Cd= | 0.008365
alpha (deg) | Cl | Cd | Cm | Cl/Cd
-20 | -0.805 | 0.18072 | -0.018 | -4.456
-19.5 | -0.809 | 0.16983 | -0.019 | -4.762
-19 | -0.811 | 0.16032 | -0.019 | -5.056
-18.5 | -0.812 | 0.15379 | -0.019 | -5.277
-18 | -0.81 | 0.14937 | -0.019 | -5.423
-17.5 | -0.808 | 0.13928 | -0.02 | -5.798
-17 | -0.804 | 0.13225 | -0.02 | -6.076
-16.5 | -0.797 | 0.12708 | -0.021 | -6.276
-16 | -0.79 | 0.11994 | -0.021 | -6.583
-15.5 | -0.779 | 0.11158 | -0.021 | -6.984
-15 | -0.767 | 0.1071 | -0.022 | -7.165
-14.5 | -0.754 | 0.10043 | -0.022 | -7.503
-14 | -0.737 | 0.09507 | -0.023 | -7.756
-13.5 | -0.719 | 0.08959 | -0.023 | -8.022
-13 | -0.698 | 0.08435 | -0.023 | -8.279
-12.5 | -0.676 | 0.07973 | -0.024 | -8.476
-12 | -0.651 | 0.07501 | -0.024 | -8.68
-11.5 | -0.624 | 0.07067 | -0.025 | -8.834
-11 | -0.596 | 0.06651 | -0.025 | -8.955
-10.5 | -0.565 | 0.06211 | -0.026 | -9.091
-10 | -0.532 | 0.05899 | -0.026 | -9.016
-9.5 | -0.497 | 0.05513 | -0.027 | -9.022
-9 | -0.461 | 0.0518 | -0.027 | -8.9
-8.5 | -0.423 | 0.04926 | -0.028 | -8.585
-8 | -0.383 | 0.04655 | -0.028 | -8.232
-7.5 | -0.343 | 0.04359 | -0.029 | -7.859
-7 | -0.301 | 0.04073 | -0.03 | -7.387
-6.5 | -0.258 | 0.03759 | -0.031 | -6.869
-6 | -0.217 | 0.03139 | -0.036 | -6.923
-5.5 | -0.203 | 0.00756 | -0.051 | -26.822
-5 | -0.147 | 0.00758 | -0.051 | -19.32
-4.5 | -0.089 | 0.00821 | -0.052 | -10.882
-4 | -0.032 | 0.0081 | -0.053 | -3.891
-3.5 | 0.027 | 0.00735 | -0.053 | 3.661
-3 | 0.086 | 0.00795 | -0.054 | 10.803
-2.5 | 0.145 | 0.0079 | -0.055 | 18.38
-2 | 0.205 | 0.00789 | -0.055 | 25.981
-1.5 | 0.265 | 0.0078 | -0.056 | 33.954
-1 | 0.325 | 0.00716 | -0.057 | 45.346
-0.5 | 0.385 | 0.00802 | -0.057 | 48.036
0 | 0.448 | 0.00809 | -0.058 | 55.407
0.5 | 0.508 | 0.00816 | -0.059 | 62.335
1 | 0.569 | 0.00821 | -0.059 | 69.256
1.5 | 0.629 | 0.00851 | -0.06 | 73.884
2 | 0.689 | 0.00864 | -0.061 | 79.731
2.5 | 0.749 | 0.00766 | -0.061 | 97.721
3 | 0.809 | 0.00785 | -0.062 | 103.081
3.5 | 0.869 | 0.00929 | -0.063 | 93.489
4 | 0.929 | 0.00974 | -0.063 | 95.406
4.5 | 0.989 | 0.00888 | -0.064 | 111.327
5 | 1.048 | 0.0101 | -0.065 | 103.737
5.5 | 1.108 | 0.01052 | -0.065 | 105.253
6 | 1.167 | 0.01095 | -0.066 | 106.573
6.5 | 1.212 | 0.01147 | -0.066 | 105.644
7 | 1.265 | 0.01194 | -0.066 | 105.988
7.5 | 1.318 | 0.01244 | -0.067 | 105.895
8 | 1.368 | 0.01301 | -0.067 | 105.14
8.5 | 1.419 | 0.01348 | -0.068 | 105.211
9 | 1.458 | 0.0174 | -0.068 | 83.801
9.5 | 1.505 | 0.01851 | -0.069 | 81.285
10 | 1.548 | 0.01999 | -0.069 | 77.442
10.5 | 1.591 | 0.02135 | -0.069 | 74.52
11 | 1.632 | 0.02273 | -0.07 | 71.784
11.5 | 1.669 | 0.02446 | -0.07 | 68.252
12 | 1.701 | 0.02718 | -0.07 | 62.57
12.5 | 1.734 | 0.02926 | -0.071 | 59.248
13 | 1.763 | 0.0315 | -0.071 | 55.971
13.5 | 1.793 | 0.03338 | -0.071 | 53.708
14 | 1.816 | 0.03638 | -0.071 | 49.923
14.5 | 1.841 | 0.03844 | -0.072 | 47.879
15 | 1.86 | 0.04142 | -0.072 | 44.905
15.5 | 1.877 | 0.04477 | -0.072 | 41.929
16 | 1.892 | 0.04796 | -0.072 | 39.456
16.5 | 1.903 | 0.05183 | -0.073 | 36.712
17 | 1.912 | 0.05633 | -0.073 | 33.94
17.5 | 1.918 | 0.06042 | -0.073 | 31.748
18 | 1.923 | 0.06513 | -0.073 | 29.524
18.5 | 1.923 | 0.07088 | -0.073 | 27.128
19 | 1.92 | 0.07667 | -0.073 | 25.045
19.5 | 1.91 | 0.08579 | -0.072 | 22.265
20 | 1.897 | 0.09347 | -0.072 | 20.295

## 44. Re 1M Mach 0.10 (2)
BIGFOIL.COM POLAR EXPORT
goe530
GOE 530 |  |  |  | Cl Max: | 1.5429 | at alpha= | 15.5 | deg
XFOIL ncrit=9 |  |  |  | L/D Max: | 115.036 | at alpha= | 5 | deg
Re: | 1000000 |  |  | Cd Min: | 0.11053 | at alpha= | 20 | deg
Mach: | 0.1 |  |  | Cl=0 at alpha= | -4.1749 | deg
|  |  |  | @ Cl=0.1, Cd= | 0.0098195
|  |  |  | @ Cl=0.4, Cd= | 0.0089327
|  |  |  | @ Cl=0.6, Cd= | 0.0092268
alpha (deg) | Cl | Cd | Cm | Cl/Cd
-11 | -0.609 | 0.02389 | -0.1073 | -25.4918
-10.5 | -0.5876 | 0.02076 | -0.1027 | -28.3044
-10 | -0.5609 | 0.01825 | -0.0981 | -30.7342
-9.5 | -0.5202 | 0.01711 | -0.0951 | -30.4033
-9 | -0.474 | 0.01651 | -0.0928 | -28.7099
-8.5 | -0.4297 | 0.01553 | -0.0902 | -27.669
-8 | -0.3843 | 0.01457 | -0.0877 | -26.3761
-7.5 | -0.3381 | 0.01357 | -0.0853 | -24.9153
-7 | -0.2908 | 0.01273 | -0.0831 | -22.8437
-6.5 | -0.2404 | 0.01233 | -0.0814 | -19.4972
-6 | -0.1893 | 0.01191 | -0.0798 | -15.8942
-5.5 | -0.1388 | 0.01127 | -0.0781 | -12.3159
-5 | -0.0874 | 0.01086 | -0.0766 | -8.0479
-4.5 | -0.0344 | 0.01057 | -0.0754 | -3.2545
-4 | 0.0185 | 0.01027 | -0.0741 | 1.8014
-3.5 | 0.0704 | 0.00992 | -0.0728 | 7.0968
-3 | 0.1234 | 0.00974 | -0.0716 | 12.6694
-2.5 | 0.1756 | 0.0094 | -0.0703 | 18.6809
-2 | 0.2279 | 0.00929 | -0.069 | 24.5318
-1.5 | 0.2795 | 0.00922 | -0.0675 | 30.3145
-1 | 0.3298 | 0.00899 | -0.0659 | 36.6852
-0.5 | 0.3812 | 0.00896 | -0.0645 | 42.5446
0 | 0.4295 | 0.00889 | -0.0625 | 48.3127
0.5 | 0.4773 | 0.00899 | -0.0604 | 53.0923
1.5 | 0.5721 | 0.00918 | -0.0562 | 62.3203
2 | 0.6198 | 0.00926 | -0.0542 | 66.933
2.5 | 0.6673 | 0.00934 | -0.0522 | 71.4454
3 | 0.7598 | 0.00791 | -0.0607 | 96.0556
3.5 | 0.8628 | 0.00873 | -0.0704 | 98.8316
4 | 0.9829 | 0.00929 | -0.0841 | 105.8019
4.5 | 1.0857 | 0.00944 | -0.0944 | 115.0106
5 | 1.1285 | 0.00981 | -0.0918 | 115.0357
5.5 | 1.1694 | 0.01025 | -0.0888 | 114.0878
6 | 1.2084 | 0.01072 | -0.0855 | 112.7239
6.5 | 1.2467 | 0.01117 | -0.0821 | 111.6115
7 | 1.2836 | 0.01162 | -0.0784 | 110.4647
7.5 | 1.3163 | 0.01215 | -0.074 | 108.3374
8 | 1.3497 | 0.01255 | -0.0697 | 107.5458
8.5 | 1.3697 | 0.01308 | -0.0628 | 104.7171
9 | 1.3902 | 0.01344 | -0.056 | 103.4375
9.5 | 1.4078 | 0.01409 | -0.0492 | 99.9148
10 | 1.4335 | 0.01465 | -0.044 | 97.8498
10.5 | 1.4552 | 0.0155 | -0.0385 | 93.8839
11 | 1.4772 | 0.01652 | -0.0335 | 89.4189
11.5 | 1.4901 | 0.01813 | -0.0278 | 82.1897
12 | 1.4719 | 0.02177 | -0.0194 | 67.6114
12.5 | 1.481 | 0.02426 | -0.0149 | 61.047
13 | 1.4959 | 0.02661 | -0.0115 | 56.2157
13.5 | 1.5056 | 0.02953 | -0.0082 | 50.9854
14 | 1.5203 | 0.03228 | -0.0058 | 47.0973
14.5 | 1.5277 | 0.03585 | -0.0035 | 42.6137
15 | 1.5348 | 0.03971 | -0.0017 | 38.6502
15.5 | 1.5429 | 0.0437 | -0.0004 | 35.3066
16 | 1.5417 | 0.04884 | 0.0006 | 31.5663
16.5 | 1.5357 | 0.05482 | 0.001 | 28.0135
17 | 1.5363 | 0.06031 | 0.001 | 25.4734
17.5 | 1.5283 | 0.06709 | 0.0004 | 22.7798
18 | 1.5097 | 0.07545 | -0.0009 | 20.0093
18.5 | 1.4886 | 0.08445 | -0.0028 | 17.627
19 | 1.4765 | 0.09236 | -0.0046 | 15.9864
19.5 | 1.4603 | 0.10099 | -0.007 | 14.4598
20 | 1.4388 | 0.11053 | -0.01 | 13.0173

## 45. Re 1M Mach 0.25 (1)
BIGFOIL.COM POLAR EXPORT
goe530
GOE 530 |  |  |  | Cl Max: | 1.825 | at alpha= | 16 | deg
JavaFoil+Calcfoil stall+Eppler ext transition |  |  |  | L/D Max: | 109.968 | at alpha= | 4.5 | deg
Re: | 1000000 |  |  | Cd Min: | 0.00722 | at alpha= | -1 | deg
Mach: | 0.25 |  |  | Cl=0 at alpha= | -3.7333 | deg
|  |  |  | @ Cl=0.1, Cd= | 0.0080603
|  |  |  | @ Cl=0.4, Cd= | 0.0081144
|  |  |  | @ Cl=0.6, Cd= | 0.0085239
alpha (deg) | Cl | Cd | Cm | Cl/Cd
-19.5 | -0.519 | 0.20207 | -0.017 | -2.567
-19 | -0.546 | 0.18931 | -0.017 | -2.883
-18.5 | -0.571 | 0.17571 | -0.018 | -3.248
-18 | -0.593 | 0.17148 | -0.018 | -3.458
-17.5 | -0.613 | 0.155 | -0.019 | -3.954
-17 | -0.63 | 0.15254 | -0.019 | -4.127
-16.5 | -0.644 | 0.14393 | -0.02 | -4.474
-16 | -0.655 | 0.13312 | -0.02 | -4.919
-15.5 | -0.663 | 0.1224 | -0.021 | -5.414
-15 | -0.667 | 0.11489 | -0.021 | -5.809
-14.5 | -0.668 | 0.10801 | -0.022 | -6.187
-14 | -0.666 | 0.10308 | -0.022 | -6.461
-13.5 | -0.66 | 0.09529 | -0.023 | -6.928
-13 | -0.651 | 0.08997 | -0.023 | -7.231
-12.5 | -0.638 | 0.08495 | -0.024 | -7.506
-12 | -0.621 | 0.07934 | -0.024 | -7.833
-11.5 | -0.602 | 0.07508 | -0.025 | -8.02
-11 | -0.579 | 0.0703 | -0.025 | -8.243
-10.5 | -0.554 | 0.06524 | -0.026 | -8.494
-10 | -0.526 | 0.06107 | -0.027 | -8.608
-9.5 | -0.495 | 0.05693 | -0.027 | -8.687
-9 | -0.461 | 0.05412 | -0.028 | -8.514
-8.5 | -0.425 | 0.05081 | -0.028 | -8.36
-8 | -0.386 | 0.04755 | -0.029 | -8.127
-7.5 | -0.347 | 0.04452 | -0.029 | -7.785
-7 | -0.305 | 0.04209 | -0.03 | -7.239
-6.5 | -0.261 | 0.03959 | -0.031 | -6.599
-6 | -0.217 | 0.03677 | -0.032 | -5.902
-5.5 | -0.171 | 0.03438 | -0.033 | -4.978
-5 | -0.15 | 0.00749 | -0.053 | -20.01
-4.5 | -0.092 | 0.00749 | -0.053 | -12.226
-4 | -0.032 | 0.00743 | -0.054 | -4.355
-3.5 | 0.028 | 0.00738 | -0.055 | 3.737
-3 | 0.088 | 0.00808 | -0.055 | 10.905
-2.5 | 0.149 | 0.00798 | -0.056 | 18.67
-2 | 0.21 | 0.00793 | -0.057 | 26.526
-1.5 | 0.272 | 0.00785 | -0.057 | 34.637
-1 | 0.334 | 0.00722 | -0.058 | 46.227
-0.5 | 0.396 | 0.00811 | -0.059 | 48.776
0 | 0.46 | 0.00818 | -0.06 | 56.309
0.5 | 0.522 | 0.00835 | -0.06 | 62.577
1 | 0.584 | 0.00848 | -0.061 | 68.894
1.5 | 0.646 | 0.00865 | -0.062 | 74.697
2 | 0.708 | 0.0076 | -0.062 | 93.123
2.5 | 0.769 | 0.00901 | -0.063 | 85.333
3 | 0.831 | 0.00789 | -0.064 | 105.249
3.5 | 0.892 | 0.00964 | -0.064 | 92.544
4 | 0.954 | 0.01002 | -0.065 | 95.162
4.5 | 1.015 | 0.00923 | -0.066 | 109.968
5 | 1.065 | 0.01056 | -0.066 | 100.81
5.5 | 1.123 | 0.01105 | -0.066 | 101.674
6 | 1.18 | 0.01151 | -0.067 | 102.582
6.5 | 1.237 | 0.01209 | -0.067 | 102.321
7 | 1.291 | 0.01264 | -0.068 | 102.168
7.5 | 1.345 | 0.01311 | -0.068 | 102.625
8 | 1.398 | 0.0137 | -0.069 | 102.03
8.5 | 1.439 | 0.01762 | -0.069 | 81.665
9 | 1.487 | 0.01877 | -0.07 | 79.211
9.5 | 1.531 | 0.02016 | -0.07 | 75.977
10 | 1.573 | 0.02172 | -0.071 | 72.438
10.5 | 1.614 | 0.02331 | -0.071 | 69.219
11 | 1.65 | 0.02511 | -0.071 | 65.712
11.5 | 1.681 | 0.02784 | -0.071 | 60.393
12 | 1.709 | 0.03058 | -0.072 | 55.876
12.5 | 1.736 | 0.03306 | -0.072 | 52.514
13 | 1.762 | 0.03545 | -0.072 | 49.703
13.5 | 1.78 | 0.03888 | -0.072 | 45.795
14 | 1.796 | 0.04192 | -0.072 | 42.849
14.5 | 1.809 | 0.04556 | -0.073 | 39.719
15 | 1.82 | 0.04871 | -0.073 | 37.358
15.5 | 1.824 | 0.05285 | -0.073 | 34.517
16 | 1.825 | 0.05728 | -0.073 | 31.857
16.5 | 1.82 | 0.06217 | -0.073 | 29.274
17 | 1.81 | 0.06858 | -0.073 | 26.393
17.5 | 1.797 | 0.07561 | -0.073 | 23.766
18 | 1.778 | 0.08312 | -0.072 | 21.386
18.5 | 1.754 | 0.09089 | -0.072 | 19.299
19 | 1.727 | 0.10083 | -0.071 | 17.125
19.5 | 1.699 | 0.10857 | -0.071 | 15.65
20 | 1.664 | 0.11655 | -0.071 | 14.278

## 46. Re 1M Mach 0.25 (2)
BIGFOIL.COM POLAR EXPORT
goe530
GOE 530 |  |  |  | Cl Max: | 0.7247 | at alpha= | 3 | deg
XFOIL ncrit=9 |  |  |  | L/D Max: | 78.0086 | at alpha= | 3 | deg
Re: | 1000000 |  |  | Cd Min: | 0.22009 | at alpha= | -20 | deg
Mach: | 0.25 |  |  | Cl=0 at alpha= | -4.1658 | deg
|  |  |  | @ Cl=0.1, Cd= | 0.010104
|  |  |  | @ Cl=0.4, Cd= | 0.00914
|  |  |  | @ Cl=0.6, Cd= | 0.0094504
alpha (deg) | Cl | Cd | Cm | Cl/Cd
-20 | -0.4858 | 0.22009 | 0.0012 | -2.2073
-19.5 | -0.4672 | 0.21463 | -0.0021 | -2.1768
-19 | -0.4559 | 0.20565 | -0.0072 | -2.2169
-18.5 | -0.4361 | 0.20064 | -0.0093 | -2.1735
-18 | -0.417 | 0.19568 | -0.0121 | -2.131
-17.5 | -0.3998 | 0.18987 | -0.015 | -2.1057
-16.5 | -0.3725 | 0.17562 | -0.0215 | -2.1211
-16 | -0.3536 | 0.17091 | -0.0236 | -2.0689
-15.5 | -0.3502 | 0.16173 | -0.0287 | -2.1653
-15 | -0.3327 | 0.15595 | -0.0299 | -2.1334
-14.5 | -0.3134 | 0.15162 | -0.0313 | -2.067
-14 | -0.2985 | 0.14617 | -0.0332 | -2.0421
-13.5 | -0.3005 | 0.13651 | -0.0375 | -2.2013
-13 | -0.2827 | 0.13201 | -0.038 | -2.1415
-12.5 | -0.2672 | 0.1276 | -0.0387 | -2.094
-12 | -0.2781 | 0.11842 | -0.0435 | -2.3484
-11.5 | -0.2573 | 0.11249 | -0.0451 | -2.2873
-11 | -0.2243 | 0.10662 | -0.0499 | -2.1037
-9 | -0.4392 | 0.02273 | -0.1059 | -19.3225
-8.5 | -0.4045 | 0.02105 | -0.1018 | -19.2162
-8 | -0.3673 | 0.01932 | -0.0978 | -19.0114
-7.5 | -0.3347 | 0.0167 | -0.0932 | -20.0419
-7 | -0.2934 | 0.01488 | -0.0895 | -19.7177
-6.5 | -0.2476 | 0.0135 | -0.0865 | -18.3407
-6 | -0.1953 | 0.01298 | -0.0845 | -15.0462
-5.5 | -0.1428 | 0.0123 | -0.0824 | -11.6098
-5 | -0.0904 | 0.01146 | -0.0805 | -7.8883
-4.5 | -0.0367 | 0.01107 | -0.0788 | -3.3153
-4 | 0.0182 | 0.0107 | -0.0773 | 1.7009
-3.5 | 0.0724 | 0.01021 | -0.0758 | 7.0911
-3 | 0.1271 | 0.01 | -0.0743 | 12.71
-2.5 | 0.1815 | 0.0098 | -0.0728 | 18.5204
-2 | 0.2345 | 0.00948 | -0.0712 | 24.7363
-1.5 | 0.2878 | 0.00936 | -0.0695 | 30.7479
-1 | 0.3394 | 0.00916 | -0.0676 | 37.0524
-0.5 | 0.3912 | 0.00914 | -0.0658 | 42.8009
0 | 0.4405 | 0.00914 | -0.0635 | 48.1947
0.5 | 0.4884 | 0.00922 | -0.0611 | 52.9718
1.5 | 0.5852 | 0.00942 | -0.0564 | 62.1231
2 | 0.6339 | 0.00952 | -0.0541 | 66.5861
2.5 | 0.6824 | 0.00961 | -0.0518 | 71.0094
3 | 0.7247 | 0.00929 | -0.0485 | 78.0086

## 47. Re 1M Mach 0.50 (1)
BIGFOIL.COM POLAR EXPORT
goe530
GOE 530 |  |  |  | Cl Max: | 1.58 | at alpha= | 9.5 | deg
JavaFoil+Calcfoil stall+Eppler ext transition |  |  |  | L/D Max: | 91.619 | at alpha= | 5.5 | deg
Re: | 1000000 |  |  | Cd Min: | 0.00743 | at alpha= | -2.5 | deg
Mach: | 0.5 |  |  | Cl=0 at alpha= | -3.7315 | deg
|  |  |  | @ Cl=0.1, Cd= | 0.0074494
|  |  |  | @ Cl=0.4, Cd= | 0.008413
|  |  |  | @ Cl=0.6, Cd= | 0.0089042
alpha (deg) | Cl | Cd | Cm | Cl/Cd
-20 | -0.865 | 0.18384 | -0.023 | -4.703
-19.5 | -0.839 | 0.1891 | -0.023 | -4.435
-19 | -0.814 | 0.18392 | -0.023 | -4.423
-18.5 | -0.789 | 0.16683 | -0.023 | -4.727
-18 | -0.763 | 0.16102 | -0.024 | -4.739
-17.5 | -0.738 | 0.15799 | -0.024 | -4.669
-17 | -0.712 | 0.15432 | -0.024 | -4.613
-16.5 | -0.686 | 0.16104 | -0.024 | -4.258
-16 | -0.661 | 0.15535 | -0.025 | -4.255
-15.5 | -0.634 | 0.14949 | -0.025 | -4.243
-15 | -0.607 | 0.14538 | -0.025 | -4.175
-14.5 | -0.58 | 0.14147 | -0.025 | -4.1
-14 | -0.554 | 0.13659 | -0.025 | -4.052
-13.5 | -0.527 | 0.12255 | -0.025 | -4.302
-13 | -0.501 | 0.1174 | -0.025 | -4.266
-12.5 | -0.474 | 0.1257 | -0.025 | -3.772
-12 | -0.448 | 0.10923 | -0.025 | -4.098
-11.5 | -0.421 | 0.10604 | -0.026 | -3.972
-11 | -0.395 | 0.10209 | -0.026 | -3.865
-10.5 | -0.368 | 0.09502 | -0.026 | -3.872
-10 | -0.341 | 0.09361 | -0.027 | -3.645
-9.5 | -0.314 | 0.09012 | -0.027 | -3.488
-9 | -0.288 | 0.0808 | -0.028 | -3.561
-8.5 | -0.26 | 0.0736 | -0.026 | -3.532
-8 | -0.233 | 0.0722 | -0.026 | -3.225
-7.5 | -0.206 | 0.06987 | -0.026 | -2.946
-7 | -0.277 | 0.05074 | -0.03 | -5.454
-6.5 | -0.257 | 0.04598 | -0.031 | -5.595
-6 | -0.222 | 0.04239 | -0.033 | -5.246
-5.5 | -0.18 | 0.03927 | -0.034 | -4.575
-5 | -0.132 | 0.03663 | -0.034 | -3.611
-4.5 | -0.082 | 0.03422 | -0.035 | -2.39
-4 | -0.029 | 0.03238 | -0.036 | -0.9
-3.5 | 0.025 | 0.0274 | -0.042 | 0.93
-3 | 0.098 | 0.00745 | -0.062 | 13.109
-2.5 | 0.166 | 0.00743 | -0.063 | 22.305
-2 | 0.234 | 0.00827 | -0.063 | 28.319
-1.5 | 0.303 | 0.00902 | -0.064 | 33.577
-1 | 0.372 | 0.00834 | -0.065 | 44.622
-0.5 | 0.441 | 0.00852 | -0.066 | 51.809
0 | 0.514 | 0.00862 | -0.067 | 59.626
0.5 | 0.583 | 0.00885 | -0.067 | 65.868
1 | 0.652 | 0.00907 | -0.068 | 71.922
1.5 | 0.721 | 0.00922 | -0.069 | 78.151
2 | 0.781 | 0.00956 | -0.069 | 81.718
2.5 | 0.849 | 0.00983 | -0.07 | 86.316
3 | 0.914 | 0.0104 | -0.07 | 87.819
3.5 | 0.979 | 0.01113 | -0.071 | 87.905
4 | 1.041 | 0.01265 | -0.071 | 82.257
4.5 | 1.105 | 0.01321 | -0.072 | 83.659
5 | 1.169 | 0.0128 | -0.072 | 91.336
5.5 | 1.232 | 0.01344 | -0.073 | 91.619
6 | 1.294 | 0.01417 | -0.074 | 91.337
6.5 | 1.356 | 0.01496 | -0.074 | 90.584
7 | 1.413 | 0.01586 | -0.075 | 89.054
7.5 | 1.454 | 0.02108 | -0.075 | 68.957
8 | 1.497 | 0.02277 | -0.075 | 65.764
8.5 | 1.534 | 0.02519 | -0.076 | 60.907
9 | 1.563 | 0.0283 | -0.076 | 55.228
9.5 | 1.58 | 0.03178 | -0.076 | 49.715
10 | 1.58 | 0.03737 | -0.076 | 42.274
10.5 | 1.563 | 0.04259 | -0.075 | 36.702
11 | 1.515 | 0.04795 | -0.075 | 31.599
11.5 | 1.38 | 0.0559 | -0.074 | 24.687
12 | 0.878 | 0.09922 | -0.04 | 8.848
12.5 | 0.915 | 0.10604 | -0.05 | 8.633
13 | 0.94 | 0.12014 | -0.048 | 7.825
13.5 | 0.966 | 0.12895 | -0.047 | 7.491
14 | 0.994 | 0.13736 | -0.048 | 7.239
14.5 | 1.022 | 0.14546 | -0.048 | 7.028

## 48. Re 1M Mach 0.50 (2)
BIGFOIL.COM POLAR EXPORT
goe530
GOE 530 |  |  |  | Cl Max: | 0.808 | at alpha= | 3.5 | deg
XFOIL ncrit=9 |  |  |  | L/D Max: | 72.7928 | at alpha= | 3.5 | deg
Re: | 1000000 |  |  | Cd Min: | 0.23719 | at alpha= | -20 | deg
Mach: | 0.5 |  |  | Cl=0 at alpha= | -9.8251 | deg
|  |  |  | @ Cl=0.1, Cd= | 0.013173
|  |  |  | @ Cl=0.4, Cd= | 0.010325
|  |  |  | @ Cl=0.6, Cd= | 0.010359
alpha (deg) | Cl | Cd | Cm | Cl/Cd
-20 | -0.5052 | 0.23719 | 0.0016 | -2.1299
-19.5 | -0.4825 | 0.23079 | -0.0023 | -2.0906
-19 | -0.4618 | 0.223 | -0.0066 | -2.0709
-18.5 | -0.4427 | 0.21495 | -0.0109 | -2.0595
-18 | -0.4196 | 0.20914 | -0.014 | -2.0063
-17.5 | -0.398 | 0.20256 | -0.0175 | -1.9648
-16.5 | -0.3618 | 0.18697 | -0.0254 | -1.9351
-16 | -0.3387 | 0.18168 | -0.0275 | -1.8643
-15.5 | -0.3193 | 0.17502 | -0.0306 | -1.8244
-15 | -0.3064 | 0.16683 | -0.0348 | -1.8366
-14.5 | -0.2858 | 0.16098 | -0.0363 | -1.7754
-14 | -0.2666 | 0.15541 | -0.0382 | -1.7155
-13.5 | -0.2566 | 0.14778 | -0.0417 | -1.7364
-13 | -0.2452 | 0.14099 | -0.0435 | -1.7391
-11.5 | -0.1618 | 0.11787 | -0.0619 | -1.3727
-11 | -0.1073 | 0.11022 | -0.0724 | -0.97351
-10.5 | -0.0615 | 0.09989 | -0.0886 | -0.61568
-10 | -0.0141 | 0.09077 | -0.1011 | -0.15534
-9.5 | 0.0262 | 0.08534 | -0.1066 | 0.30701
-9 | 0.047 | 0.08032 | -0.109 | 0.58516
-8.5 | 0.0411 | 0.07281 | -0.1139 | 0.56448
-8 | 0.0453 | 0.06687 | -0.1152 | 0.67743
-7.5 | 0.063 | 0.06303 | -0.114 | 0.99952
-7 | 0.0639 | 0.05787 | -0.1144 | 1.1042
-6.5 | 0.0372 | 0.05162 | -0.1138 | 0.72065
-6 | 0.0273 | 0.04559 | -0.1131 | 0.59882
-5.5 | 0.0291 | 0.03935 | -0.1119 | 0.73952
-5 | 0.027 | 0.03139 | -0.1086 | 0.86015
-4.5 | 0.0206 | 0.02201 | -0.1019 | 0.93594
-4 | 0.0525 | 0.01822 | -0.0961 | 2.8814
-3.5 | 0.0833 | 0.01344 | -0.0897 | 6.1979
-3 | 0.1422 | 0.0125 | -0.0865 | 11.376
-2.5 | 0.2012 | 0.01125 | -0.0835 | 17.8844
-2 | 0.2612 | 0.01083 | -0.0807 | 24.1182
-1.5 | 0.3189 | 0.01051 | -0.0775 | 30.3425
-1 | 0.3736 | 0.01031 | -0.0739 | 36.2367
-0.5 | 0.4272 | 0.01034 | -0.0702 | 41.3153
0 | 0.4788 | 0.01028 | -0.0663 | 46.5759
0.5 | 0.5321 | 0.01035 | -0.0627 | 51.4106
1 | 0.5834 | 0.01032 | -0.0588 | 56.531
1.5 | 0.6341 | 0.01044 | -0.0548 | 60.7375
2 | 0.6812 | 0.01053 | -0.0501 | 64.6914
2.5 | 0.7249 | 0.01065 | -0.0447 | 68.0657
3 | 0.7671 | 0.01082 | -0.039 | 70.8965
3.5 | 0.808 | 0.0111 | -0.0333 | 72.7928

## 49. Re 2M Mach 0.00 (1)
BIGFOIL.COM POLAR EXPORT
goe530
GOE 530 |  |  |  | Cl Max: | 1.966 | at alpha= | 19 | deg
JavaFoil+Calcfoil stall+Eppler ext transition |  |  |  | L/D Max: | 127.133 | at alpha= | 8 | deg
Re: | 2000000 |  |  | Cd Min: | 0.00637 | at alpha= | -1 | deg
Mach: | 0 |  |  | Cl=0 at alpha= | -3.7328 | deg
|  |  |  | @ Cl=0.1, Cd= | 0.006935
|  |  |  | @ Cl=0.4, Cd= | 0.0071659
|  |  |  | @ Cl=0.6, Cd= | 0.0065967
alpha (deg) | Cl | Cd | Cm | Cl/Cd
-20 | -0.842 | 0.16114 | -0.019 | -5.228
-19.5 | -0.843 | 0.1537 | -0.02 | -5.487
-19 | -0.843 | 0.14584 | -0.02 | -5.779
-18.5 | -0.841 | 0.13899 | -0.02 | -6.051
-18 | -0.837 | 0.13511 | -0.02 | -6.195
-17.5 | -0.832 | 0.12871 | -0.021 | -6.465
-17 | -0.826 | 0.12228 | -0.021 | -6.752
-16.5 | -0.817 | 0.11623 | -0.022 | -7.032
-16 | -0.807 | 0.11019 | -0.022 | -7.325
-15.5 | -0.796 | 0.10295 | -0.023 | -7.728
-15 | -0.781 | 0.09998 | -0.023 | -7.815
-14.5 | -0.766 | 0.09304 | -0.023 | -8.23
-14 | -0.748 | 0.08785 | -0.024 | -8.512
-13.5 | -0.728 | 0.08343 | -0.024 | -8.725
-13 | -0.706 | 0.07889 | -0.024 | -8.95
-12.5 | -0.682 | 0.07456 | -0.025 | -9.149
-12 | -0.656 | 0.06982 | -0.025 | -9.402
-11.5 | -0.629 | 0.06592 | -0.026 | -9.534
-11 | -0.599 | 0.06222 | -0.026 | -9.622
-10.5 | -0.567 | 0.0589 | -0.027 | -9.628
-10 | -0.535 | 0.0546 | -0.028 | -9.789
-9.5 | -0.5 | 0.05071 | -0.029 | -9.87
-9 | -0.464 | 0.04757 | -0.029 | -9.752
-8.5 | -0.426 | 0.04463 | -0.03 | -9.541
-8 | -0.385 | 0.04295 | -0.03 | -8.973
-7.5 | -0.414 | 0.00832 | -0.048 | -49.761
-7 | -0.364 | 0.00724 | -0.049 | -50.259
-6.5 | -0.311 | 0.0079 | -0.049 | -39.393
-6 | -0.257 | 0.00686 | -0.05 | -37.468
-5.5 | -0.202 | 0.00684 | -0.05 | -29.545
-5 | -0.146 | 0.00737 | -0.051 | -19.798
-4.5 | -0.089 | 0.00718 | -0.052 | -12.39
-4 | -0.031 | 0.00711 | -0.052 | -4.417
-3.5 | 0.027 | 0.00641 | -0.053 | 4.178
-3 | 0.085 | 0.00694 | -0.054 | 12.322
-2.5 | 0.145 | 0.00692 | -0.054 | 20.88
-2 | 0.204 | 0.00746 | -0.055 | 27.331
-1.5 | 0.263 | 0.00755 | -0.056 | 34.885
-1 | 0.323 | 0.00637 | -0.056 | 50.726
-0.5 | 0.383 | 0.00712 | -0.057 | 53.795
0 | 0.446 | 0.00729 | -0.058 | 61.181
0.5 | 0.506 | 0.00642 | -0.058 | 78.761
1 | 0.566 | 0.00654 | -0.059 | 86.485
1.5 | 0.626 | 0.00664 | -0.06 | 94.238
2 | 0.685 | 0.00666 | -0.06 | 102.87
2.5 | 0.745 | 0.00791 | -0.061 | 94.265
3 | 0.805 | 0.00821 | -0.062 | 98.083
3.5 | 0.865 | 0.00857 | -0.062 | 100.864
4 | 0.924 | 0.00904 | -0.063 | 102.195
4.5 | 0.984 | 0.00833 | -0.064 | 118.092
5 | 1.043 | 0.00868 | -0.064 | 120.14
5.5 | 1.102 | 0.00909 | -0.065 | 121.308
6 | 1.161 | 0.0094 | -0.066 | 123.535
6.5 | 1.22 | 0.00975 | -0.066 | 125.046
7 | 1.277 | 0.01013 | -0.067 | 126.043
7.5 | 1.333 | 0.0105 | -0.068 | 126.864
8 | 1.387 | 0.01091 | -0.068 | 127.133
8.5 | 1.441 | 0.01134 | -0.069 | 127.073
9 | 1.46 | 0.01477 | -0.068 | 98.86
9.5 | 1.507 | 0.0157 | -0.069 | 95.994
10 | 1.551 | 0.01697 | -0.069 | 91.424
10.5 | 1.596 | 0.01783 | -0.07 | 89.517
11 | 1.637 | 0.01912 | -0.07 | 85.605
11.5 | 1.677 | 0.02046 | -0.071 | 81.979
12 | 1.712 | 0.02226 | -0.071 | 76.91
12.5 | 1.746 | 0.02425 | -0.071 | 72.015
13 | 1.778 | 0.02586 | -0.071 | 68.748
13.5 | 1.809 | 0.0276 | -0.072 | 65.531
14 | 1.835 | 0.02981 | -0.072 | 61.55
14.5 | 1.859 | 0.03166 | -0.072 | 58.733
15 | 1.882 | 0.03418 | -0.073 | 55.054
15.5 | 1.901 | 0.03645 | -0.073 | 52.171
16 | 1.919 | 0.03891 | -0.073 | 49.307
16.5 | 1.932 | 0.04227 | -0.073 | 45.715
17 | 1.946 | 0.04486 | -0.074 | 43.369
17.5 | 1.953 | 0.04913 | -0.074 | 39.756
18 | 1.96 | 0.05259 | -0.074 | 37.274
18.5 | 1.964 | 0.05708 | -0.074 | 34.409
19 | 1.966 | 0.06121 | -0.074 | 32.123
19.5 | 1.965 | 0.0664 | -0.074 | 29.597
20 | 1.955 | 0.07272 | -0.074 | 26.892

## 50. Re 2M Mach 0.00 (2)
BIGFOIL.COM POLAR EXPORT
goe530
GOE 530 |  |  |  | Cl Max: | 1.678 | at alpha= | 17.5 | deg
XFOIL ncrit=9 |  |  |  | L/D Max: | 126.645 | at alpha= | 8 | deg
Re: | 2000000 |  |  | Cd Min: | 0.08069 | at alpha= | 20 | deg
Mach: | 0 |  |  | Cl=0 at alpha= | -4.0454 | deg
|  |  |  | @ Cl=0.1, Cd= | 0.0077274
|  |  |  | @ Cl=0.4, Cd= | 0.0078073
|  |  |  | @ Cl=0.6, Cd= | 0.0081052
alpha (deg) | Cl | Cd | Cm | Cl/Cd
-17 | -1.2175 | 0.03097 | -0.1067 | -39.3122
-16.5 | -1.2313 | 0.02825 | -0.0983 | -43.5858
-15.5 | -1.1739 | 0.02382 | -0.0934 | -49.2821
-15 | -1.1263 | 0.02206 | -0.0934 | -51.0562
-14.5 | -1.07 | 0.02049 | -0.0947 | -52.2206
-14 | -1 | 0.01907 | -0.0986 | -52.4384
-13.5 | -0.9364 | 0.0168 | -0.102 | -55.7381
-13 | -0.8865 | 0.01569 | -0.1013 | -56.501
-12.5 | -0.8422 | 0.01498 | -0.099 | -56.2216
-12 | -0.7971 | 0.01437 | -0.0967 | -55.4697
-11.5 | -0.752 | 0.01373 | -0.0943 | -54.7706
-11 | -0.7053 | 0.01311 | -0.0922 | -53.7986
-10.5 | -0.6576 | 0.01255 | -0.0902 | -52.3984
-10 | -0.6123 | 0.01176 | -0.0879 | -52.0663
-9.5 | -0.5645 | 0.01116 | -0.0858 | -50.5824
-9 | -0.5149 | 0.01076 | -0.0841 | -47.8532
-8.5 | -0.4648 | 0.0104 | -0.0824 | -44.6923
-8 | -0.4143 | 0.01006 | -0.0808 | -41.1829
-7.5 | -0.3633 | 0.00976 | -0.0792 | -37.2234
-7 | -0.3133 | 0.00927 | -0.0776 | -33.7972
-6.5 | -0.2611 | 0.00902 | -0.0763 | -28.9468
-6 | -0.2082 | 0.00882 | -0.0751 | -23.6054
-5.5 | -0.1551 | 0.00855 | -0.074 | -18.1404
-5 | -0.1023 | 0.00828 | -0.0728 | -12.3551
-4.5 | -0.0491 | 0.00814 | -0.0717 | -6.0319
-4 | 0.0049 | 0.00799 | -0.0708 | 0.61327
-3.5 | 0.0581 | 0.00779 | -0.0698 | 7.4583
-3 | 0.1116 | 0.00771 | -0.0687 | 14.4747
-2.5 | 0.1637 | 0.0076 | -0.0675 | 21.5395
-2 | 0.216 | 0.00758 | -0.0663 | 28.496
-1.5 | 0.2686 | 0.0076 | -0.0651 | 35.3421
-1 | 0.3189 | 0.00759 | -0.0636 | 42.0158
-0.5 | 0.3685 | 0.00775 | -0.062 | 47.5484
0 | 0.418 | 0.00784 | -0.0603 | 53.3163
0.5 | 0.4687 | 0.00793 | -0.0589 | 59.1047
1 | 0.5196 | 0.00801 | -0.0576 | 64.8689
1.5 | 0.57 | 0.00807 | -0.0562 | 70.632
2 | 0.6211 | 0.00813 | -0.0549 | 76.3961
2.5 | 0.6714 | 0.00819 | -0.0536 | 81.978
3 | 0.7197 | 0.00821 | -0.0518 | 87.6614
3.5 | 0.7543 | 0.00765 | -0.0475 | 98.6013
4 | 0.8396 | 0.00708 | -0.0542 | 118.5876
4.5 | 0.9022 | 0.00767 | -0.0556 | 117.6271
5 | 0.9925 | 0.00827 | -0.0633 | 120.0121
5.5 | 1.0866 | 0.00893 | -0.0719 | 121.6797
6 | 1.1378 | 0.00942 | -0.0712 | 120.7856
6.5 | 1.2017 | 0.0097 | -0.0733 | 123.8866
7 | 1.2548 | 0.01005 | -0.0732 | 124.8557
7.5 | 1.3075 | 0.01036 | -0.073 | 126.2066
8 | 1.3589 | 0.01073 | -0.0726 | 126.6449
8.5 | 1.4091 | 0.01114 | -0.0721 | 126.4901
9 | 1.4592 | 0.01159 | -0.0716 | 125.9016
9.5 | 1.4877 | 0.0121 | -0.0667 | 122.9504
10 | 1.4908 | 0.01273 | -0.0568 | 117.1092
10.5 | 1.4726 | 0.0145 | -0.0442 | 101.5586
11 | 1.4765 | 0.01602 | -0.0363 | 92.166
11.5 | 1.4951 | 0.01721 | -0.0311 | 86.8739
12 | 1.5171 | 0.01841 | -0.0268 | 82.4063
12.5 | 1.5375 | 0.01984 | -0.0227 | 77.495
13 | 1.5588 | 0.02138 | -0.0192 | 72.9093
13.5 | 1.5798 | 0.02308 | -0.016 | 68.4489
14 | 1.5966 | 0.02522 | -0.0128 | 63.3069
14.5 | 1.6171 | 0.02721 | -0.0103 | 59.4304
15 | 1.6316 | 0.0298 | -0.0078 | 54.7517
15.5 | 1.6442 | 0.03272 | -0.0056 | 50.2506
16 | 1.6586 | 0.03569 | -0.0039 | 46.4724
16.5 | 1.667 | 0.03934 | -0.0023 | 42.3742
17 | 1.6707 | 0.04368 | -0.0011 | 38.2486
17.5 | 1.678 | 0.04783 | -0.0003 | 35.0826
18 | 1.6776 | 0.05301 | 0.0001 | 31.6469
18.5 | 1.67 | 0.0592 | 0.0001 | 28.2095
19 | 1.6626 | 0.06565 | -0.0005 | 25.3252
19.5 | 1.6526 | 0.07263 | -0.0015 | 22.7537
20 | 1.6359 | 0.08069 | -0.003 | 20.2739

## 51. Re 2M Mach 0.10 (1)
BIGFOIL.COM POLAR EXPORT
goe530
GOE 530 |  |  |  | Cl Max: | 1.946 | at alpha= | 19 | deg
JavaFoil+Calcfoil stall+Eppler ext transition |  |  |  | L/D Max: | 126.735 | at alpha= | 8 | deg
Re: | 2000000 |  |  | Cd Min: | 0.00631 | at alpha= | -1 | deg
Mach: | 0.1 |  |  | Cl=0 at alpha= | -3.7288 | deg
|  |  |  | @ Cl=0.1, Cd= | 0.0069471
|  |  |  | @ Cl=0.4, Cd= | 0.0071867
|  |  |  | @ Cl=0.6, Cd= | 0.0066013
alpha (deg) | Cl | Cd | Cm | Cl/Cd
-20 | -0.808 | 0.16506 | -0.019 | -4.894
-19.5 | -0.811 | 0.15701 | -0.02 | -5.166
-19 | -0.813 | 0.1474 | -0.02 | -5.517
-18.5 | -0.814 | 0.13992 | -0.02 | -5.816
-18 | -0.812 | 0.13644 | -0.02 | -5.955
-17.5 | -0.81 | 0.1291 | -0.021 | -6.273
-17 | -0.806 | 0.12162 | -0.021 | -6.628
-16.5 | -0.8 | 0.11792 | -0.022 | -6.782
-16 | -0.792 | 0.11187 | -0.022 | -7.078
-15.5 | -0.782 | 0.104 | -0.022 | -7.521
-15 | -0.77 | 0.09989 | -0.023 | -7.705
-14.5 | -0.756 | 0.0938 | -0.023 | -8.062
-14 | -0.74 | 0.08911 | -0.024 | -8.301
-13.5 | -0.721 | 0.0842 | -0.024 | -8.566
-13 | -0.701 | 0.07946 | -0.024 | -8.818
-12.5 | -0.678 | 0.07509 | -0.025 | -9.028
-12 | -0.653 | 0.07057 | -0.025 | -9.259
-11.5 | -0.626 | 0.06656 | -0.026 | -9.41
-11 | -0.597 | 0.06273 | -0.026 | -9.523
-10.5 | -0.566 | 0.05931 | -0.027 | -9.547
-10 | -0.534 | 0.05527 | -0.028 | -9.661
-9.5 | -0.5 | 0.0514 | -0.028 | -9.728
-9 | -0.464 | 0.04763 | -0.03 | -9.752
-8.5 | -0.426 | 0.04537 | -0.03 | -9.382
-8 | -0.386 | 0.04352 | -0.03 | -8.863
-7.5 | -0.353 | 0.03381 | -0.035 | -10.435
-7 | -0.365 | 0.00731 | -0.049 | -49.94
-6.5 | -0.312 | 0.0079 | -0.049 | -39.491
-6 | -0.258 | 0.00691 | -0.05 | -37.344
-5.5 | -0.203 | 0.00678 | -0.051 | -29.932
-5 | -0.147 | 0.00732 | -0.051 | -20.019
-4.5 | -0.089 | 0.00725 | -0.052 | -12.332
-4 | -0.032 | 0.00717 | -0.053 | -4.399
-3.5 | 0.027 | 0.00651 | -0.053 | 4.134
-3 | 0.086 | 0.00694 | -0.054 | 12.374
-2.5 | 0.145 | 0.00697 | -0.055 | 20.835
-2 | 0.205 | 0.00751 | -0.055 | 27.29
-1.5 | 0.265 | 0.00757 | -0.056 | 34.973
-1 | 0.325 | 0.00631 | -0.057 | 51.481
-0.5 | 0.385 | 0.00717 | -0.057 | 53.681
0 | 0.448 | 0.00724 | -0.058 | 61.87
0.5 | 0.508 | 0.00641 | -0.059 | 79.313
1 | 0.569 | 0.00656 | -0.059 | 86.704
1.5 | 0.629 | 0.00664 | -0.06 | 94.756
2 | 0.689 | 0.00669 | -0.061 | 103.02
2.5 | 0.749 | 0.00795 | -0.061 | 94.219
3 | 0.809 | 0.00826 | -0.062 | 97.994
3.5 | 0.869 | 0.00866 | -0.063 | 100.312
4 | 0.929 | 0.00903 | -0.063 | 102.83
4.5 | 0.989 | 0.00846 | -0.064 | 116.854
5 | 1.048 | 0.00873 | -0.065 | 120.111
5.5 | 1.108 | 0.00913 | -0.065 | 121.316
6 | 1.167 | 0.00947 | -0.066 | 123.156
6.5 | 1.226 | 0.00983 | -0.067 | 124.63
7 | 1.283 | 0.01028 | -0.067 | 124.849
7.5 | 1.339 | 0.01059 | -0.068 | 126.47
8 | 1.394 | 0.011 | -0.069 | 126.735
8.5 | 1.417 | 0.01418 | -0.068 | 99.912
9 | 1.465 | 0.01493 | -0.068 | 98.128
9.5 | 1.512 | 0.0159 | -0.069 | 95.141
10 | 1.557 | 0.0172 | -0.069 | 90.486
10.5 | 1.6 | 0.01834 | -0.07 | 87.235
11 | 1.641 | 0.01951 | -0.07 | 84.096
11.5 | 1.68 | 0.02099 | -0.071 | 80.07
12 | 1.715 | 0.02299 | -0.071 | 74.592
12.5 | 1.747 | 0.02478 | -0.071 | 70.513
13 | 1.779 | 0.02649 | -0.072 | 67.163
13.5 | 1.809 | 0.02826 | -0.072 | 64.022
14 | 1.834 | 0.03032 | -0.072 | 60.485
14.5 | 1.858 | 0.03252 | -0.073 | 57.116
15 | 1.877 | 0.03508 | -0.073 | 53.52
15.5 | 1.896 | 0.03749 | -0.073 | 50.559
16 | 1.911 | 0.04001 | -0.073 | 47.773
16.5 | 1.923 | 0.04356 | -0.074 | 44.147
17 | 1.932 | 0.04712 | -0.074 | 41.003
17.5 | 1.94 | 0.05074 | -0.074 | 38.227
18 | 1.945 | 0.05456 | -0.074 | 35.644
18.5 | 1.945 | 0.05906 | -0.074 | 32.926
19 | 1.946 | 0.06341 | -0.074 | 30.68
19.5 | 1.937 | 0.0706 | -0.074 | 27.438
20 | 1.926 | 0.07655 | -0.074 | 25.167

## 52. Re 2M Mach 0.10 (2)
BIGFOIL.COM POLAR EXPORT
goe530
GOE 530 |  |  |  | Cl Max: | 1.6694 | at alpha= | 17.5 | deg
XFOIL ncrit=9 |  |  |  | L/D Max: | 126.285 | at alpha= | 8 | deg
Re: | 2000000 |  |  | Cd Min: | 0.21324 | at alpha= | -20 | deg
Mach: | 0.1 |  |  | Cl=0 at alpha= | -4.045 | deg
|  |  |  | @ Cl=0.1, Cd= | 0.0077504
|  |  |  | @ Cl=0.4, Cd= | 0.0078295
|  |  |  | @ Cl=0.6, Cd= | 0.0081224
alpha (deg) | Cl | Cd | Cm | Cl/Cd
-20 | -0.4969 | 0.21324 | 0.0023 | -2.3302
-19.5 | -0.4818 | 0.2067 | -0.0012 | -2.3309
-19 | -0.4667 | 0.20032 | -0.0046 | -2.3298
-18.5 | -0.4593 | 0.19102 | -0.0087 | -2.4045
-18 | -0.4398 | 0.18668 | -0.0114 | -2.3559
-16 | -1.1666 | 0.03102 | -0.1017 | -37.608
-15.5 | -1.1637 | 0.02749 | -0.0966 | -42.3318
-15 | -1.1208 | 0.0247 | -0.097 | -45.3765
-14.5 | -1.0703 | 0.02245 | -0.0979 | -47.6748
-14 | -1.0051 | 0.02044 | -0.1011 | -49.1732
-13.5 | -0.9346 | 0.01858 | -0.1052 | -50.3014
-13 | -0.8876 | 0.01651 | -0.1047 | -53.7614
-12.5 | -0.845 | 0.01561 | -0.1019 | -54.132
-12 | -0.8002 | 0.01493 | -0.0994 | -53.5968
-11.5 | -0.7555 | 0.01421 | -0.0967 | -53.1668
-11 | -0.7092 | 0.01351 | -0.0944 | -52.4944
-10.5 | -0.6619 | 0.01285 | -0.0921 | -51.5097
-10 | -0.6132 | 0.01233 | -0.0901 | -49.7324
-9.5 | -0.5686 | 0.01139 | -0.0874 | -49.921
-9 | -0.5188 | 0.01095 | -0.0855 | -47.379
-8.5 | -0.4682 | 0.01055 | -0.0837 | -44.3791
-8 | -0.4174 | 0.01018 | -0.0819 | -41.002
-7.5 | -0.3658 | 0.0099 | -0.0803 | -36.9495
-7 | -0.3156 | 0.00936 | -0.0785 | -33.7179
-6.5 | -0.2631 | 0.00909 | -0.0771 | -28.9439
-6 | -0.21 | 0.00888 | -0.0758 | -23.6486
-5.5 | -0.1558 | 0.00868 | -0.0748 | -17.9493
-5 | -0.1032 | 0.00832 | -0.0735 | -12.4038
-4.5 | -0.0495 | 0.00817 | -0.0724 | -6.0588
-4 | 0.0049 | 0.00804 | -0.0714 | 0.60945
-3.5 | 0.0584 | 0.00782 | -0.0703 | 7.468
-3 | 0.1122 | 0.00773 | -0.0692 | 14.5149
-2.5 | 0.1646 | 0.00763 | -0.0679 | 21.5727
-2 | 0.217 | 0.00761 | -0.0666 | 28.5151
-1.5 | 0.27 | 0.00762 | -0.0655 | 35.4331
-1 | 0.3205 | 0.00762 | -0.0639 | 42.0604
-0.5 | 0.3703 | 0.00777 | -0.0622 | 47.6577
0 | 0.4202 | 0.00787 | -0.0605 | 53.3926
0.5 | 0.4712 | 0.00795 | -0.0591 | 59.2704
1 | 0.5224 | 0.00803 | -0.0578 | 65.056
1.5 | 0.573 | 0.00808 | -0.0563 | 70.9158
2 | 0.624 | 0.00816 | -0.055 | 76.4706
2.5 | 0.6746 | 0.00822 | -0.0536 | 82.0681
3 | 0.7235 | 0.00826 | -0.0519 | 87.5908
3.5 | 0.7588 | 0.00771 | -0.0476 | 98.4176
4 | 0.843 | 0.0071 | -0.0539 | 118.7324
4.5 | 0.906 | 0.00773 | -0.0553 | 117.2057
5 | 0.997 | 0.00832 | -0.0631 | 119.8317
5.5 | 1.0914 | 0.00901 | -0.0717 | 121.1321
6 | 1.143 | 0.00949 | -0.0709 | 120.4426
6.5 | 1.2084 | 0.00978 | -0.0732 | 123.5583
7 | 1.2619 | 0.01012 | -0.073 | 124.6937
7.5 | 1.3145 | 0.01046 | -0.0727 | 125.6692
8 | 1.3664 | 0.01082 | -0.0723 | 126.2847
8.5 | 1.4165 | 0.01127 | -0.0716 | 125.6877
9 | 1.4669 | 0.01174 | -0.0711 | 124.9489
9.5 | 1.4846 | 0.01221 | -0.0637 | 121.5889
10 | 1.4887 | 0.01295 | -0.0541 | 114.9575
10.5 | 1.4683 | 0.01495 | -0.0414 | 98.214
11 | 1.4777 | 0.01637 | -0.0344 | 90.2688
11.5 | 1.4958 | 0.01767 | -0.0292 | 84.652
12 | 1.5186 | 0.0189 | -0.0251 | 80.3492
12.5 | 1.5379 | 0.02049 | -0.0209 | 75.0561
13 | 1.5605 | 0.02204 | -0.0175 | 70.8031
13.5 | 1.5803 | 0.02392 | -0.0143 | 66.0661
14 | 1.5973 | 0.02614 | -0.0112 | 61.1056
14.5 | 1.6167 | 0.02832 | -0.0087 | 57.0869
15 | 1.6294 | 0.03117 | -0.0062 | 52.2746
15.5 | 1.6426 | 0.03419 | -0.0041 | 48.0433
16 | 1.6553 | 0.03742 | -0.0024 | 44.2357
16.5 | 1.661 | 0.04149 | -0.0009 | 40.0337
17 | 1.6649 | 0.04596 | 0.0001 | 36.225
17.5 | 1.6694 | 0.05056 | 0.0008 | 33.0182
18 | 1.6658 | 0.05627 | 0.001 | 29.6037
18.5 | 1.6539 | 0.06315 | 0.0007 | 26.19
19 | 1.6455 | 0.06992 | -0.0001 | 23.534
19.5 | 1.6328 | 0.07739 | -0.0014 | 21.0983
20 | 1.6135 | 0.08594 | -0.0032 | 18.7747

## 53. Re 2M Mach 0.25 (1)
BIGFOIL.COM POLAR EXPORT
goe530
GOE 530 |  |  |  | Cl Max: | 1.844 | at alpha= | 15.5 | deg
JavaFoil+Calcfoil stall+Eppler ext transition |  |  |  | L/D Max: | 144.933 | at alpha= | 5 | deg
Re: | 2000000 |  |  | Cd Min: | 0.00643 | at alpha= | -1 | deg
Mach: | 0.25 |  |  | Cl=0 at alpha= | -3.7333 | deg
|  |  |  | @ Cl=0.1, Cd= | 0.0071203
|  |  |  | @ Cl=0.4, Cd= | 0.0072644
|  |  |  | @ Cl=0.6, Cd= | 0.0065613
alpha (deg) | Cl | Cd | Cm | Cl/Cd
-19.5 | -0.52 | 0.18031 | -0.019 | -2.883
-19 | -0.547 | 0.17095 | -0.019 | -3.202
-18.5 | -0.573 | 0.16092 | -0.02 | -3.559
-18 | -0.595 | 0.15695 | -0.02 | -3.792
-17.5 | -0.615 | 0.14356 | -0.021 | -4.286
-17 | -0.632 | 0.13705 | -0.021 | -4.611
-16.5 | -0.646 | 0.12854 | -0.021 | -5.026
-16 | -0.657 | 0.12253 | -0.022 | -5.362
-15.5 | -0.665 | 0.11347 | -0.022 | -5.859
-15 | -0.669 | 0.10745 | -0.023 | -6.228
-14.5 | -0.67 | 0.1011 | -0.023 | -6.628
-14 | -0.668 | 0.0945 | -0.023 | -7.065
-13.5 | -0.662 | 0.08962 | -0.024 | -7.386
-13 | -0.652 | 0.08391 | -0.024 | -7.776
-12.5 | -0.639 | 0.08009 | -0.025 | -7.983
-12 | -0.624 | 0.07415 | -0.026 | -8.41
-11.5 | -0.604 | 0.07004 | -0.026 | -8.623
-11 | -0.581 | 0.06505 | -0.027 | -8.939
-10.5 | -0.556 | 0.06142 | -0.027 | -9.048
-10 | -0.527 | 0.05737 | -0.028 | -9.189
-9.5 | -0.496 | 0.05389 | -0.028 | -9.202
-9 | -0.462 | 0.05059 | -0.029 | -9.134
-8.5 | -0.426 | 0.04833 | -0.029 | -8.808
-8 | -0.387 | 0.04576 | -0.029 | -8.464
-7.5 | -0.35 | 0.04032 | -0.032 | -8.674
-7 | -0.309 | 0.03697 | -0.034 | -8.365
-6.5 | -0.318 | 0.0073 | -0.051 | -43.532
-6 | -0.263 | 0.00703 | -0.051 | -37.439
-5.5 | -0.207 | 0.00683 | -0.052 | -30.323
-5 | -0.15 | 0.00749 | -0.053 | -19.999
-4.5 | -0.092 | 0.00663 | -0.053 | -13.807
-4 | -0.032 | 0.00655 | -0.054 | -4.938
-3.5 | 0.028 | 0.0065 | -0.055 | 4.247
-3 | 0.088 | 0.00714 | -0.055 | 12.341
-2.5 | 0.149 | 0.00704 | -0.056 | 21.162
-2 | 0.21 | 0.00692 | -0.057 | 30.408
-1.5 | 0.272 | 0.00767 | -0.057 | 35.454
-1 | 0.334 | 0.00643 | -0.058 | 51.874
-0.5 | 0.396 | 0.00726 | -0.059 | 54.511
0 | 0.46 | 0.00733 | -0.06 | 62.827
0.5 | 0.522 | 0.00738 | -0.06 | 70.82
1 | 0.584 | 0.00652 | -0.061 | 89.592
1.5 | 0.646 | 0.00668 | -0.062 | 96.727
2 | 0.708 | 0.00781 | -0.062 | 90.611
2.5 | 0.769 | 0.00802 | -0.063 | 95.958
3 | 0.831 | 0.00845 | -0.064 | 98.291
3.5 | 0.892 | 0.00889 | -0.064 | 100.435
4 | 0.954 | 0.0094 | -0.065 | 101.421
4.5 | 1.015 | 0.00872 | -0.066 | 116.417
5 | 1.076 | 0.00743 | -0.066 | 144.933
5.5 | 1.137 | 0.00951 | -0.067 | 119.547
6 | 1.197 | 0.0099 | -0.068 | 121.008
6.5 | 1.258 | 0.01029 | -0.069 | 122.224
7 | 1.316 | 0.01068 | -0.069 | 123.268
7.5 | 1.356 | 0.01125 | -0.069 | 120.483
8 | 1.408 | 0.01177 | -0.07 | 119.573
8.5 | 1.446 | 0.01513 | -0.07 | 95.588
9 | 1.494 | 0.0161 | -0.07 | 92.821
9.5 | 1.539 | 0.01718 | -0.071 | 89.584
10 | 1.582 | 0.01855 | -0.071 | 85.277
10.5 | 1.623 | 0.02002 | -0.071 | 81.084
11 | 1.662 | 0.02154 | -0.072 | 77.167
11.5 | 1.696 | 0.02349 | -0.072 | 72.191
12 | 1.723 | 0.02604 | -0.072 | 66.191
12.5 | 1.751 | 0.02804 | -0.073 | 62.443
13 | 1.777 | 0.03003 | -0.073 | 59.17
13.5 | 1.796 | 0.03291 | -0.073 | 54.565
14 | 1.813 | 0.03554 | -0.073 | 51.016
14.5 | 1.826 | 0.03842 | -0.074 | 47.537
15 | 1.838 | 0.04071 | -0.074 | 45.151
15.5 | 1.844 | 0.04417 | -0.074 | 41.744
16 | 1.841 | 0.04928 | -0.074 | 37.353
16.5 | 1.837 | 0.05366 | -0.074 | 34.238
17 | 1.832 | 0.05739 | -0.074 | 31.916
17.5 | 1.82 | 0.06296 | -0.074 | 28.903
18 | 1.803 | 0.06854 | -0.074 | 26.3
18.5 | 1.783 | 0.07444 | -0.074 | 23.946
19 | 1.757 | 0.08223 | -0.074 | 21.372
19.5 | 1.726 | 0.09045 | -0.074 | 19.082
20 | 1.689 | 0.09766 | -0.074 | 17.29

## 54. Re 2M Mach 0.25 (2)
BIGFOIL.COM POLAR EXPORT
goe530
GOE 530 |  |  |  | Cl Max: | 1.622 | at alpha= | 16 | deg
XFOIL ncrit=9 |  |  |  | L/D Max: | 123.087 | at alpha= | 7 | deg
Re: | 2000000 |  |  | Cd Min: | 0.1781 | at alpha= | -17 | deg
Mach: | 0.25 |  |  | Cl=0 at alpha= | -4.0341 | deg
|  |  |  | @ Cl=0.1, Cd= | 0.0078981
|  |  |  | @ Cl=0.4, Cd= | 0.0079908
|  |  |  | @ Cl=0.6, Cd= | 0.0082211
alpha (deg) | Cl | Cd | Cm | Cl/Cd
-17 | -0.4035 | 0.1781 | -0.0178 | -2.2656
-16.5 | -0.3989 | 0.16821 | -0.0218 | -2.3714
-16 | -0.3787 | 0.16388 | -0.0241 | -2.3108
-15.5 | -0.3595 | 0.15923 | -0.0263 | -2.2577
-15 | -0.3605 | 0.14855 | -0.0304 | -2.4268
-14.5 | -0.3436 | 0.14363 | -0.0324 | -2.3923
-14 | -0.3266 | 0.13879 | -0.0342 | -2.3532
-12 | -0.7688 | 0.02173 | -0.119 | -35.3797
-11.5 | -0.7425 | 0.01947 | -0.1137 | -38.1356
-11 | -0.7075 | 0.01771 | -0.1092 | -39.9492
-10.5 | -0.6693 | 0.01608 | -0.1049 | -41.6231
-10 | -0.6265 | 0.01475 | -0.1011 | -42.4746
-9.5 | -0.5806 | 0.01366 | -0.0976 | -42.5037
-9 | -0.5352 | 0.01249 | -0.0941 | -42.8503
-8.5 | -0.4858 | 0.0117 | -0.0912 | -41.5214
-8 | -0.4339 | 0.01116 | -0.0886 | -38.8799
-7.5 | -0.3813 | 0.01066 | -0.0862 | -35.7692
-7 | -0.3273 | 0.0102 | -0.0842 | -32.0882
-6.5 | -0.2741 | 0.00959 | -0.0821 | -28.5819
-6 | -0.2189 | 0.00925 | -0.0804 | -23.6649
-5.5 | -0.1634 | 0.00899 | -0.0788 | -18.1758
-5 | -0.107 | 0.00873 | -0.0774 | -12.2566
-4.5 | -0.0519 | 0.00837 | -0.0759 | -6.2007
-4 | 0.0038 | 0.0082 | -0.0745 | 0.46341
-3.5 | 0.0594 | 0.008 | -0.0731 | 7.425
-3 | 0.1152 | 0.00786 | -0.0719 | 14.6565
-2.5 | 0.1697 | 0.00783 | -0.0704 | 21.6731
-2 | 0.2236 | 0.00771 | -0.0689 | 29.0013
-1.5 | 0.2771 | 0.00775 | -0.0673 | 35.7548
-1 | 0.3287 | 0.00779 | -0.0654 | 42.1951
-0.5 | 0.3796 | 0.00794 | -0.0635 | 47.8086
0 | 0.4318 | 0.00807 | -0.0618 | 53.5068
0.5 | 0.4836 | 0.0081 | -0.0601 | 59.7037
1 | 0.5364 | 0.00818 | -0.0585 | 65.5746
1.5 | 0.589 | 0.0082 | -0.057 | 71.8293
2 | 0.6411 | 0.0083 | -0.0554 | 77.241
2.5 | 0.6918 | 0.00839 | -0.0535 | 82.4553
3 | 0.7416 | 0.00851 | -0.0515 | 87.1445
3.5 | 0.7853 | 0.00831 | -0.0483 | 94.5006
4.5 | 0.9264 | 0.00798 | -0.0539 | 116.0902
5 | 1.0196 | 0.00868 | -0.0614 | 117.4654
5.5 | 1.1183 | 0.00936 | -0.0701 | 119.4765
6 | 1.1733 | 0.00985 | -0.0694 | 119.1168
6.5 | 1.2441 | 0.01025 | -0.0722 | 121.3756
7 | 1.2998 | 0.01056 | -0.0716 | 123.0871
7.5 | 1.3527 | 0.01099 | -0.0707 | 123.0846
8 | 1.4051 | 0.01142 | -0.0696 | 123.0385
8.5 | 1.4554 | 0.01185 | -0.0682 | 122.8186
9 | 1.4663 | 0.01236 | -0.0589 | 118.6327
9.5 | 1.4808 | 0.01309 | -0.0508 | 113.1245
10 | 1.4688 | 0.015 | -0.0395 | 97.92
10.5 | 1.4644 | 0.01719 | -0.0304 | 85.1891
11 | 1.4825 | 0.01874 | -0.025 | 79.1089
11.5 | 1.5042 | 0.02032 | -0.0205 | 74.0256
12 | 1.5231 | 0.02223 | -0.0162 | 68.5155
12.5 | 1.5441 | 0.02424 | -0.0125 | 63.7005
13 | 1.5635 | 0.02652 | -0.0091 | 58.9555
13.5 | 1.5772 | 0.0294 | -0.0059 | 53.6463
14 | 1.5943 | 0.03222 | -0.0033 | 49.4817
14.5 | 1.6062 | 0.03565 | -0.0009 | 45.0547
15 | 1.6121 | 0.03981 | 0.0012 | 40.4949
15.5 | 1.6213 | 0.04389 | 0.0027 | 36.9401
16 | 1.622 | 0.049 | 0.0039 | 33.102
16.5 | 1.6137 | 0.05534 | 0.0045 | 29.1597
17 | 1.6113 | 0.06131 | 0.0046 | 26.2812
17.5 | 1.6005 | 0.06849 | 0.004 | 23.3684
18 | 1.5804 | 0.07696 | 0.0028 | 20.5353
18.5 | 1.5515 | 0.08682 | 0.0007 | 17.8703
19 | 1.5317 | 0.09575 | -0.0015 | 15.9969
19.5 | 1.5094 | 0.10517 | -0.0043 | 14.352
20 | 1.4857 | 0.11499 | -0.0075 | 12.9203

## 55. Re 2M Mach 0.50 (1)
BIGFOIL.COM POLAR EXPORT
goe530
GOE 530 |  |  |  | Cl Max: | 1.593 | at alpha= | 9.5 | deg
JavaFoil+Calcfoil stall+Eppler ext transition |  |  |  | L/D Max: | 106.73 | at alpha= | 5.5 | deg
Re: | 2000000 |  |  | Cd Min: | 0.00639 | at alpha= | 0 | deg
Mach: | 0.5 |  |  | Cl=0 at alpha= | -3.7308 | deg
|  |  |  | @ Cl=0.1, Cd= | 0.0074206
|  |  |  | @ Cl=0.4, Cd= | 0.0075309
|  |  |  | @ Cl=0.6, Cd= | 0.0074991
alpha (deg) | Cl | Cd | Cm | Cl/Cd
-20 | -0.865 | 0.16749 | -0.023 | -5.166
-19.5 | -0.84 | 0.17205 | -0.023 | -4.88
-19 | -0.814 | 0.16737 | -0.024 | -4.865
-18.5 | -0.789 | 0.15033 | -0.024 | -5.249
-18 | -0.763 | 0.14628 | -0.024 | -5.219
-17.5 | -0.738 | 0.14075 | -0.024 | -5.242
-17 | -0.712 | 0.13739 | -0.025 | -5.184
-16.5 | -0.686 | 0.14333 | -0.025 | -4.786
-16 | -0.662 | 0.13936 | -0.026 | -4.747
-15.5 | -0.635 | 0.13544 | -0.026 | -4.69
-15 | -0.608 | 0.13037 | -0.026 | -4.666
-14.5 | -0.581 | 0.12513 | -0.026 | -4.645
-14 | -0.555 | 0.12084 | -0.026 | -4.589
-13.5 | -0.528 | 0.1091 | -0.026 | -4.839
-13 | -0.501 | 0.10477 | -0.026 | -4.786
-12.5 | -0.475 | 0.10998 | -0.026 | -4.316
-12 | -0.448 | 0.09688 | -0.026 | -4.625
-11.5 | -0.422 | 0.09443 | -0.026 | -4.464
-11 | -0.395 | 0.0906 | -0.026 | -4.358
-10.5 | -0.368 | 0.08318 | -0.027 | -4.427
-10 | -0.342 | 0.08378 | -0.027 | -4.077
-9.5 | -0.315 | 0.07899 | -0.028 | -3.984
-9 | -0.288 | 0.07447 | -0.028 | -3.868
-8.5 | -0.261 | 0.06725 | -0.028 | -3.877
-8 | -0.233 | 0.06358 | -0.027 | -3.668
-7.5 | -0.206 | 0.05642 | -0.028 | -3.655
-7 | -0.277 | 0.04781 | -0.031 | -5.801
-6.5 | -0.258 | 0.04323 | -0.033 | -5.967
-6 | -0.223 | 0.03992 | -0.034 | -5.584
-5.5 | -0.18 | 0.03717 | -0.035 | -4.845
-5 | -0.133 | 0.03393 | -0.036 | -3.919
-4.5 | -0.084 | 0.02664 | -0.043 | -3.165
-4 | -0.035 | 0.00668 | -0.06 | -5.316
-3.5 | 0.03 | 0.00663 | -0.061 | 4.592
-3 | 0.098 | 0.00743 | -0.062 | 13.13
-2.5 | 0.166 | 0.00711 | -0.063 | 23.306
-2 | 0.234 | 0.00806 | -0.063 | 29.071
-1.5 | 0.303 | 0.00809 | -0.064 | 37.475
-1 | 0.372 | 0.00747 | -0.065 | 49.852
-0.5 | 0.441 | 0.00762 | -0.066 | 57.969
0 | 0.514 | 0.00639 | -0.067 | 80.474
0.5 | 0.583 | 0.00778 | -0.067 | 74.921
1 | 0.652 | 0.00664 | -0.068 | 98.234
1.5 | 0.721 | 0.00814 | -0.069 | 88.592
2 | 0.789 | 0.00851 | -0.07 | 92.728
2.5 | 0.858 | 0.00906 | -0.07 | 94.729
3 | 0.926 | 0.00955 | -0.071 | 97.027
3.5 | 0.981 | 0.0106 | -0.071 | 92.505
4 | 1.046 | 0.01116 | -0.072 | 93.777
4.5 | 1.11 | 0.01159 | -0.072 | 95.788
5 | 1.174 | 0.01102 | -0.073 | 106.518
5.5 | 1.237 | 0.01159 | -0.073 | 106.73
6 | 1.3 | 0.01221 | -0.074 | 106.414
6.5 | 1.361 | 0.01289 | -0.075 | 105.648
7 | 1.419 | 0.01363 | -0.075 | 104.083
7.5 | 1.461 | 0.01816 | -0.075 | 80.467
8 | 1.507 | 0.01969 | -0.076 | 76.54
8.5 | 1.545 | 0.02186 | -0.076 | 70.705
9 | 1.574 | 0.0244 | -0.077 | 64.524
9.5 | 1.593 | 0.02745 | -0.077 | 58.016
10 | 1.593 | 0.03213 | -0.076 | 49.569
10.5 | 1.577 | 0.03653 | -0.076 | 43.162
11 | 1.529 | 0.04098 | -0.076 | 37.303
11.5 | 1.395 | 0.04805 | -0.076 | 29.029
12 | 0.972 | 0.06375 | -0.073 | 15.246
12.5 | 0.992 | 0.07299 | -0.072 | 13.592
13 | 0.998 | 0.09016 | -0.068 | 11.069
13.5 | 0.967 | 0.11252 | -0.048 | 8.598
14 | 1 | 0.11957 | -0.052 | 8.362
14.5 | 1.029 | 0.1297 | -0.053 | 7.934

## 56. Re 2M Mach 0.50 (2)
BIGFOIL.COM POLAR EXPORT
goe530
GOE 530 |  |  |  | Cl Max: | 1.4955 | at alpha= | 9 | deg
XFOIL ncrit=9 |  |  |  | L/D Max: | 108 | at alpha= | 6 | deg
Re: | 2000000 |  |  | Cd Min: | 0.23607 | at alpha= | -20 | deg
Mach: | 0.5 |  |  | Cl=0 at alpha= | -4.0125 | deg
|  |  |  | @ Cl=0.1, Cd= | 0.0090154
|  |  |  | @ Cl=0.4, Cd= | 0.0086666
|  |  |  | @ Cl=0.6, Cd= | 0.0087865
alpha (deg) | Cl | Cd | Cm | Cl/Cd
-20 | -0.5139 | 0.23607 | 0.0034 | -2.1769
-19.5 | -0.4939 | 0.22793 | -0.001 | -2.1669
-19 | -0.4762 | 0.21898 | -0.0055 | -2.1746
-18.5 | -0.4508 | 0.21413 | -0.0089 | -2.1053
-18 | -0.4297 | 0.20705 | -0.0128 | -2.0753
-17.5 | -0.4104 | 0.19936 | -0.0166 | -2.0586
-17 | -0.3956 | 0.19012 | -0.0209 | -2.0808
-16.5 | -0.3723 | 0.18468 | -0.0239 | -2.0159
-16 | -0.3508 | 0.17864 | -0.0269 | -1.9637
-15.5 | -0.3386 | 0.16944 | -0.0308 | -1.9983
-15 | -0.3189 | 0.16338 | -0.0335 | -1.9519
-14.5 | -0.2973 | 0.15811 | -0.0357 | -1.8803
-14 | -0.2823 | 0.15114 | -0.0383 | -1.8678
-13 | -0.2375 | 0.13625 | -0.0473 | -1.7431
-12.5 | -0.195 | 0.12626 | -0.0591 | -1.5444
-12 | -0.1458 | 0.11701 | -0.0719 | -1.246
-11.5 | -0.0962 | 0.10819 | -0.0846 | -0.88918
-11 | -0.0637 | 0.09962 | -0.0939 | -0.63943
-10.5 | -0.0472 | 0.09109 | -0.1008 | -0.51817
-10 | -0.0244 | 0.08567 | -0.1043 | -0.28481
-9.5 | -0.0049 | 0.08031 | -0.1072 | -0.061014
-8.5 | -0.0035 | 0.06549 | -0.1146 | -0.053443
-8 | 0.0041 | 0.06039 | -0.1164 | 0.067892
-7.5 | 0.003 | 0.0549 | -0.1185 | 0.054645
-7 | -0.0167 | 0.04956 | -0.1177 | -0.33697
-6.5 | -0.0343 | 0.04315 | -0.1166 | -0.7949
-6 | -0.085 | 0.03087 | -0.1142 | -2.7535
-5.5 | -0.0738 | 0.02481 | -0.1094 | -2.9746
-5 | -0.1145 | 0.01277 | -0.0977 | -8.9663
-4.5 | -0.0585 | 0.01112 | -0.0937 | -5.2608
-4 | 0.0015 | 0.00993 | -0.0902 | 0.15106
-3.5 | 0.0639 | 0.00919 | -0.0871 | 6.9532
-3 | 0.128 | 0.00888 | -0.0845 | 14.4144
-2.5 | 0.1883 | 0.00861 | -0.0813 | 21.8699
-2 | 0.2467 | 0.00855 | -0.0781 | 28.8538
-1.5 | 0.3033 | 0.00864 | -0.0747 | 35.1042
-1 | 0.3613 | 0.00862 | -0.0717 | 41.9142
-0.5 | 0.4195 | 0.00869 | -0.0688 | 48.2739
0 | 0.4777 | 0.00866 | -0.066 | 55.1617
0.5 | 0.5361 | 0.00872 | -0.0633 | 61.4794
1 | 0.5924 | 0.00877 | -0.0603 | 67.5485
1.5 | 0.6476 | 0.00889 | -0.057 | 72.8459
2 | 0.7005 | 0.00901 | -0.0534 | 77.7469
2.5 | 0.7503 | 0.00919 | -0.0491 | 81.6431
3 | 0.7916 | 0.00937 | -0.0431 | 84.4824
3.5 | 0.8329 | 0.00967 | -0.0373 | 86.1324
4 | 0.871 | 0.00994 | -0.031 | 87.6258
4.5 | 0.9909 | 0.00937 | -0.0421 | 105.7524
5 | 1.0901 | 0.0103 | -0.0479 | 105.835
5.5 | 1.1725 | 0.01113 | -0.0501 | 105.3459
6 | 1.2798 | 0.01185 | -0.057 | 108
6.5 | 1.3474 | 0.01269 | -0.0566 | 106.1781
7 | 1.3921 | 0.01347 | -0.0516 | 103.3482
7.5 | 1.4185 | 0.01458 | -0.044 | 97.2908
8 | 1.4518 | 0.01565 | -0.0375 | 92.7668
8.5 | 1.4797 | 0.01712 | -0.0307 | 86.4311
9 | 1.4955 | 0.01934 | -0.0234 | 77.3268
9.5 | 1.4591 | 0.02465 | -0.0138 | 59.1927
10 | 1.4679 | 0.02822 | -0.0084 | 52.0163
10.5 | 1.4761 | 0.03219 | -0.0038 | 45.8559
11 | 1.4864 | 0.03632 | 0.0001 | 40.9251
11.5 | 1.4839 | 0.04171 | 0.0034 | 35.5766
12 | 1.4857 | 0.04713 | 0.006 | 31.5234
12.5 | 1.4772 | 0.05371 | 0.0077 | 27.5033
13 | 1.4576 | 0.06164 | 0.0083 | 23.647
13.5 | 1.4325 | 0.0704 | 0.0081 | 20.348
14 | 1.4062 | 0.07951 | 0.0072 | 17.6858

## 57. Re 3M Mach 0.00 (1)
BIGFOIL.COM POLAR EXPORT
goe530
GOE 530 |  |  |  | Cl Max: | 1.979 | at alpha= | 19 | deg
JavaFoil+Calcfoil stall+Eppler ext transition |  |  |  | L/D Max: | 136.693 | at alpha= | 8 | deg
Re: | 3000000 |  |  | Cd Min: | 0.00599 | at alpha= | -3.5 | deg
Mach: | 0 |  |  | Cl=0 at alpha= | -3.7328 | deg
|  |  |  | @ Cl=0.1, Cd= | 0.0065
|  |  |  | @ Cl=0.4, Cd= | 0.0068419
|  |  |  | @ Cl=0.6, Cd= | 0.0066843
alpha (deg) | Cl | Cd | Cm | Cl/Cd
-20 | -0.844 | 0.15446 | -0.02 | -5.465
-19.5 | -0.845 | 0.14851 | -0.02 | -5.689
-19 | -0.845 | 0.14085 | -0.021 | -5.996
-18.5 | -0.842 | 0.13512 | -0.021 | -6.235
-18 | -0.839 | 0.12938 | -0.021 | -6.482
-17.5 | -0.834 | 0.12381 | -0.021 | -6.732
-17 | -0.827 | 0.11854 | -0.022 | -6.976
-16.5 | -0.819 | 0.11236 | -0.022 | -7.285
-16 | -0.808 | 0.10694 | -0.022 | -7.56
-15.5 | -0.797 | 0.0999 | -0.023 | -7.978
-15 | -0.782 | 0.09637 | -0.023 | -8.119
-14.5 | -0.767 | 0.09047 | -0.024 | -8.477
-14 | -0.749 | 0.08533 | -0.024 | -8.776
-13.5 | -0.729 | 0.08118 | -0.024 | -8.98
-13 | -0.707 | 0.07661 | -0.025 | -9.228
-12.5 | -0.683 | 0.07234 | -0.025 | -9.442
-12 | -0.658 | 0.06782 | -0.026 | -9.702
-11.5 | -0.63 | 0.06408 | -0.026 | -9.832
-11 | -0.601 | 0.05934 | -0.027 | -10.135
-10.5 | -0.571 | 0.05529 | -0.028 | -10.319
-10 | -0.539 | 0.05085 | -0.03 | -10.597
-9.5 | -0.506 | 0.04638 | -0.031 | -10.908
-9 | -0.472 | 0.04106 | -0.033 | -11.506
-8.5 | -0.436 | 0.03671 | -0.034 | -11.864
-8 | -0.393 | 0.03635 | -0.034 | -10.801
-7.5 | -0.415 | 0.00792 | -0.048 | -52.455
-7 | -0.364 | 0.00759 | -0.049 | -47.949
-6.5 | -0.311 | 0.00737 | -0.049 | -42.217
-6 | -0.257 | 0.00645 | -0.05 | -39.879
-5.5 | -0.202 | 0.00631 | -0.05 | -32.04
-5 | -0.146 | 0.00626 | -0.051 | -23.332
-4.5 | -0.089 | 0.0067 | -0.052 | -13.283
-4 | -0.031 | 0.00662 | -0.052 | -4.741
-3.5 | 0.027 | 0.00599 | -0.053 | 4.471
-3 | 0.086 | 0.0065 | -0.054 | 13.162
-2.5 | 0.145 | 0.0065 | -0.054 | 22.234
-2 | 0.204 | 0.00668 | -0.055 | 30.545
-1.5 | 0.264 | 0.006 | -0.056 | 43.94
-1 | 0.323 | 0.00668 | -0.056 | 48.409
-0.5 | 0.383 | 0.00685 | -0.057 | 55.982
0 | 0.446 | 0.00682 | -0.058 | 65.41
0.5 | 0.506 | 0.00603 | -0.058 | 83.839
1 | 0.566 | 0.00618 | -0.059 | 91.539
1.5 | 0.626 | 0.00707 | -0.06 | 88.444
2 | 0.685 | 0.00738 | -0.06 | 92.857
2.5 | 0.745 | 0.00765 | -0.061 | 97.397
3 | 0.805 | 0.00802 | -0.062 | 100.376
3.5 | 0.865 | 0.00864 | -0.062 | 100.05
4 | 0.924 | 0.00887 | -0.063 | 104.147
4.5 | 0.984 | 0.00786 | -0.064 | 125.11
5 | 1.043 | 0.00813 | -0.064 | 128.303
5.5 | 1.102 | 0.00844 | -0.065 | 130.576
6 | 1.161 | 0.00873 | -0.066 | 133.032
6.5 | 1.22 | 0.00907 | -0.066 | 134.411
7 | 1.277 | 0.00942 | -0.067 | 135.543
7.5 | 1.333 | 0.00977 | -0.068 | 136.351
8 | 1.387 | 0.01015 | -0.068 | 136.693
8.5 | 1.418 | 0.01284 | -0.068 | 110.385
9 | 1.464 | 0.01376 | -0.068 | 106.389
9.5 | 1.511 | 0.01465 | -0.069 | 103.164
10 | 1.556 | 0.01569 | -0.069 | 99.171
10.5 | 1.601 | 0.01659 | -0.07 | 96.492
11 | 1.643 | 0.01768 | -0.07 | 92.921
11.5 | 1.682 | 0.0189 | -0.071 | 89.007
12 | 1.719 | 0.02028 | -0.071 | 84.748
12.5 | 1.753 | 0.02196 | -0.072 | 79.845
13 | 1.787 | 0.02356 | -0.072 | 75.869
13.5 | 1.818 | 0.02507 | -0.072 | 72.5
14 | 1.844 | 0.02702 | -0.073 | 68.251
14.5 | 1.87 | 0.02873 | -0.073 | 65.091
15 | 1.891 | 0.03087 | -0.073 | 61.263
15.5 | 1.911 | 0.03299 | -0.073 | 57.943
16 | 1.929 | 0.03525 | -0.074 | 54.711
16.5 | 1.941 | 0.03881 | -0.074 | 50.014
17 | 1.957 | 0.0406 | -0.074 | 48.197
17.5 | 1.965 | 0.04434 | -0.074 | 44.301
18 | 1.973 | 0.04739 | -0.075 | 41.63
18.5 | 1.977 | 0.05138 | -0.075 | 38.475
19 | 1.979 | 0.05538 | -0.075 | 35.739
19.5 | 1.978 | 0.0597 | -0.075 | 33.133
20 | 1.968 | 0.06602 | -0.075 | 29.813

## 58. Re 3M Mach 0.00 (2)
BIGFOIL.COM POLAR EXPORT
goe530
GOE 530 |  |  |  | Cl Max: | 1.7419 | at alpha= | 18 | deg
XFOIL ncrit=9 |  |  |  | L/D Max: | 133.468 | at alpha= | 8.5 | deg
Re: | 3000000 |  |  | Cd Min: | 0.06976 | at alpha= | 20 | deg
Mach: | 0 |  |  | Cl=0 at alpha= | -3.9954 | deg
|  |  |  | @ Cl=0.1, Cd= | 0.0070217
|  |  |  | @ Cl=0.4, Cd= | 0.0073392
|  |  |  | @ Cl=0.6, Cd= | 0.0075486
alpha (deg) | Cl | Cd | Cm | Cl/Cd
-19 | -1.3832 | 0.03138 | -0.1153 | -44.079
-18.5 | -1.3898 | 0.02815 | -0.1103 | -49.3712
-18 | -1.3873 | 0.0261 | -0.1038 | -53.1533
-17.5 | -1.3776 | 0.02437 | -0.0973 | -56.5285
-16.5 | -1.3029 | 0.02149 | -0.0931 | -60.6282
-16 | -1.2535 | 0.02021 | -0.0928 | -62.0238
-15.5 | -1.2046 | 0.01798 | -0.0933 | -66.9967
-15 | -1.1356 | 0.01657 | -0.0969 | -68.5335
-14.5 | -1.0593 | 0.01547 | -0.1016 | -68.4745
-14 | -1.0019 | 0.01467 | -0.1021 | -68.2958
-13.5 | -0.9584 | 0.01404 | -0.0996 | -68.2621
-13 | -0.9142 | 0.01343 | -0.0971 | -68.0715
-12.5 | -0.8685 | 0.0129 | -0.0948 | -67.3256
-12 | -0.8197 | 0.01246 | -0.093 | -65.7865
-11.5 | -0.7765 | 0.01155 | -0.0903 | -67.2294
-11 | -0.7286 | 0.011 | -0.0883 | -66.2364
-10.5 | -0.6787 | 0.01054 | -0.0867 | -64.3928
-10 | -0.6288 | 0.01015 | -0.085 | -61.9507
-9.5 | -0.5787 | 0.00982 | -0.0833 | -58.9308
-9 | -0.5281 | 0.00955 | -0.0816 | -55.2984
-8.5 | -0.4783 | 0.00915 | -0.0799 | -52.2732
-8 | -0.4273 | 0.0088 | -0.0784 | -48.5568
-7.5 | -0.375 | 0.00856 | -0.0771 | -43.8084
-6.5 | -0.2685 | 0.00812 | -0.0748 | -33.0665
-6 | -0.2157 | 0.00782 | -0.0737 | -27.5831
-5.5 | -0.1623 | 0.00765 | -0.0726 | -21.2157
-5 | -0.1079 | 0.00749 | -0.0717 | -14.4059
-4.5 | -0.0542 | 0.0073 | -0.0707 | -7.4247
-4 | -0.0005 | 0.00718 | -0.0697 | -0.069638
-3.5 | 0.0533 | 0.00711 | -0.0688 | 7.4965
-3 | 0.1062 | 0.00701 | -0.0677 | 15.1498
-2.5 | 0.1589 | 0.00701 | -0.0665 | 22.6676
-2 | 0.2113 | 0.00702 | -0.0653 | 30.0997
-1.5 | 0.262 | 0.00708 | -0.0639 | 37.0056
-1 | 0.3126 | 0.00722 | -0.0624 | 43.2964
-0.5 | 0.3635 | 0.00729 | -0.061 | 49.8628
0 | 0.4154 | 0.00736 | -0.0598 | 56.4402
0.5 | 0.4675 | 0.00741 | -0.0587 | 63.0904
1 | 0.52 | 0.00743 | -0.0576 | 69.9865
1.5 | 0.572 | 0.00751 | -0.0566 | 76.1651
2 | 0.6228 | 0.00758 | -0.0553 | 82.1636
2.5 | 0.6737 | 0.00767 | -0.054 | 87.8357
3 | 0.7242 | 0.00775 | -0.0527 | 93.4452
3.5 | 0.7702 | 0.00768 | -0.0505 | 100.2865
4 | 0.7801 | 0.00661 | -0.0409 | 118.0182
4.5 | 0.8788 | 0.00685 | -0.0506 | 128.292
5 | 0.9295 | 0.00729 | -0.0494 | 127.5034
5.5 | 1.007 | 0.00783 | -0.0544 | 128.6079
6 | 1.0908 | 0.00837 | -0.0608 | 130.3226
6.5 | 1.157 | 0.00877 | -0.0634 | 131.927
7 | 1.2083 | 0.00914 | -0.0628 | 132.1991
7.5 | 1.2494 | 0.00947 | -0.0599 | 131.9324
8 | 1.304 | 0.00986 | -0.0603 | 132.2515
8.5 | 1.3587 | 0.01018 | -0.0606 | 133.4676
9 | 1.4095 | 0.01069 | -0.0604 | 131.8522
9.5 | 1.4518 | 0.01141 | -0.0587 | 127.2393
10 | 1.4719 | 0.0133 | -0.0538 | 110.6692
10.5 | 1.4896 | 0.01402 | -0.0473 | 106.2482
11 | 1.509 | 0.0148 | -0.0415 | 101.9595
11.5 | 1.5284 | 0.01576 | -0.0361 | 96.9797
12 | 1.5512 | 0.01674 | -0.0315 | 92.6643
12.5 | 1.5742 | 0.01787 | -0.0274 | 88.0918
13 | 1.5953 | 0.01923 | -0.0234 | 82.9589
13.5 | 1.6193 | 0.02058 | -0.0201 | 78.6832
14 | 1.638 | 0.02239 | -0.0167 | 73.1577
14.5 | 1.6594 | 0.02417 | -0.0139 | 68.6554
15 | 1.6781 | 0.02625 | -0.0113 | 63.9276
15.5 | 1.6912 | 0.02889 | -0.0086 | 58.5393
16 | 1.7079 | 0.03139 | -0.0065 | 54.409
16.5 | 1.7202 | 0.03445 | -0.0046 | 49.9332
17 | 1.7264 | 0.03822 | -0.0029 | 45.1701
17.5 | 1.7371 | 0.04179 | -0.0017 | 41.5674
18 | 1.7419 | 0.04608 | -0.0008 | 37.8016
18.5 | 1.7402 | 0.05124 | -0.0002 | 33.9617
19 | 1.7352 | 0.05702 | -0.0001 | 30.4314
19.5 | 1.7316 | 0.06282 | -0.0004 | 27.5645
20 | 1.7205 | 0.06976 | -0.0013 | 24.6631

## 59. Re 3M Mach 0.10 (1)
BIGFOIL.COM POLAR EXPORT
goe530
GOE 530 |  |  |  | Cl Max: | 1.957 | at alpha= | 18.5 | deg
JavaFoil+Calcfoil stall+Eppler ext transition |  |  |  | L/D Max: | 136.247 | at alpha= | 8 | deg
Re: | 3000000 |  |  | Cd Min: | 0.006 | at alpha= | -1.5 | deg
Mach: | 0.1 |  |  | Cl=0 at alpha= | -3.7288 | deg
|  |  |  | @ Cl=0.1, Cd= | 0.0065566
|  |  |  | @ Cl=0.4, Cd= | 0.0067952
|  |  |  | @ Cl=0.6, Cd= | 0.0066463
alpha (deg) | Cl | Cd | Cm | Cl/Cd
-20 | -0.809 | 0.15896 | -0.02 | -5.091
-19.5 | -0.813 | 0.15064 | -0.02 | -5.394
-19 | -0.815 | 0.14338 | -0.021 | -5.683
-18.5 | -0.815 | 0.1358 | -0.021 | -6.005
-18 | -0.814 | 0.13133 | -0.021 | -6.198
-17.5 | -0.812 | 0.12559 | -0.021 | -6.461
-17 | -0.808 | 0.11812 | -0.022 | -6.839
-16.5 | -0.801 | 0.11447 | -0.022 | -6.998
-16 | -0.793 | 0.10797 | -0.022 | -7.344
-15.5 | -0.783 | 0.10033 | -0.023 | -7.808
-15 | -0.771 | 0.0976 | -0.023 | -7.899
-14.5 | -0.757 | 0.09126 | -0.024 | -8.295
-14 | -0.741 | 0.08678 | -0.024 | -8.536
-13.5 | -0.722 | 0.08165 | -0.024 | -8.846
-13 | -0.702 | 0.0775 | -0.025 | -9.054
-12.5 | -0.679 | 0.07309 | -0.025 | -9.289
-12 | -0.654 | 0.06863 | -0.026 | -9.531
-11.5 | -0.627 | 0.06489 | -0.026 | -9.67
-11 | -0.599 | 0.06008 | -0.027 | -9.974
-10.5 | -0.569 | 0.05597 | -0.028 | -10.167
-10 | -0.537 | 0.05206 | -0.029 | -10.319
-9.5 | -0.505 | 0.04762 | -0.031 | -10.599
-9 | -0.47 | 0.04294 | -0.032 | -10.956
-8.5 | -0.435 | 0.03805 | -0.034 | -11.424
-8 | -0.392 | 0.03783 | -0.033 | -10.355
-7.5 | -0.416 | 0.00799 | -0.048 | -52.126
-7 | -0.365 | 0.00758 | -0.049 | -48.153
-6.5 | -0.312 | 0.00742 | -0.049 | -42.102
-6 | -0.258 | 0.00641 | -0.05 | -40.298
-5.5 | -0.203 | 0.00642 | -0.051 | -31.587
-5 | -0.147 | 0.00627 | -0.051 | -23.38
-4.5 | -0.089 | 0.0068 | -0.052 | -13.144
-4 | -0.032 | 0.00662 | -0.053 | -4.763
-3.5 | 0.027 | 0.00604 | -0.053 | 4.458
-3 | 0.086 | 0.00654 | -0.054 | 13.139
-2.5 | 0.145 | 0.00661 | -0.055 | 21.991
-2 | 0.205 | 0.00663 | -0.055 | 30.934
-1.5 | 0.265 | 0.006 | -0.056 | 44.131
-1 | 0.325 | 0.00678 | -0.057 | 47.925
-0.5 | 0.385 | 0.0068 | -0.057 | 56.651
0 | 0.448 | 0.00678 | -0.058 | 66.131
0.5 | 0.508 | 0.00602 | -0.059 | 84.485
1 | 0.569 | 0.00614 | -0.059 | 92.659
1.5 | 0.629 | 0.00712 | -0.06 | 88.274
2 | 0.689 | 0.00735 | -0.061 | 93.718
2.5 | 0.749 | 0.00769 | -0.061 | 97.36
3 | 0.809 | 0.008 | -0.062 | 101.175
3.5 | 0.869 | 0.00869 | -0.063 | 100.027
4 | 0.929 | 0.00893 | -0.063 | 104.058
4.5 | 0.989 | 0.00789 | -0.064 | 125.342
5 | 1.048 | 0.0082 | -0.065 | 127.803
5.5 | 1.108 | 0.00848 | -0.065 | 130.67
6 | 1.167 | 0.00881 | -0.066 | 132.36
6.5 | 1.226 | 0.00914 | -0.067 | 134.067
7 | 1.283 | 0.00948 | -0.067 | 135.338
7.5 | 1.339 | 0.00985 | -0.068 | 135.89
8 | 1.394 | 0.01023 | -0.069 | 136.247
8.5 | 1.42 | 0.01317 | -0.068 | 107.766
9 | 1.469 | 0.01392 | -0.069 | 105.58
9.5 | 1.517 | 0.01483 | -0.069 | 102.243
10 | 1.561 | 0.0159 | -0.07 | 98.158
10.5 | 1.605 | 0.01679 | -0.07 | 95.559
11 | 1.646 | 0.01791 | -0.071 | 91.905
11.5 | 1.686 | 0.01923 | -0.071 | 87.701
12 | 1.721 | 0.02106 | -0.071 | 81.724
12.5 | 1.756 | 0.02251 | -0.072 | 78.033
13 | 1.789 | 0.02411 | -0.072 | 74.19
13.5 | 1.817 | 0.0256 | -0.073 | 71.001
14 | 1.844 | 0.02749 | -0.073 | 67.051
14.5 | 1.867 | 0.02943 | -0.073 | 63.452
15 | 1.887 | 0.03168 | -0.073 | 59.566
15.5 | 1.903 | 0.03475 | -0.074 | 54.777
16 | 1.922 | 0.03635 | -0.074 | 52.887
16.5 | 1.932 | 0.04002 | -0.074 | 48.282
17 | 1.943 | 0.04261 | -0.074 | 45.607
17.5 | 1.951 | 0.04566 | -0.075 | 42.733
18 | 1.955 | 0.04957 | -0.075 | 39.439
18.5 | 1.957 | 0.05321 | -0.075 | 36.785
19 | 1.957 | 0.05713 | -0.075 | 34.258
19.5 | 1.949 | 0.06393 | -0.075 | 30.483
20 | 1.939 | 0.06865 | -0.075 | 28.246

## 60. Re 3M Mach 0.10 (2)
BIGFOIL.COM POLAR EXPORT
goe530
GOE 530 |  |  |  | Cl Max: | 1.7336 | at alpha= | 18 | deg
XFOIL ncrit=9 |  |  |  | L/D Max: | 132.779 | at alpha= | 8.5 | deg
Re: | 3000000 |  |  | Cd Min: | 0.07475 | at alpha= | 20 | deg
Mach: | 0.1 |  |  | Cl=0 at alpha= | -3.9945 | deg
|  |  |  | @ Cl=0.1, Cd= | 0.0070428
|  |  |  | @ Cl=0.4, Cd= | 0.0073532
|  |  |  | @ Cl=0.6, Cd= | 0.007559
alpha (deg) | Cl | Cd | Cm | Cl/Cd
-18 | -1.3181 | 0.03157 | -0.1146 | -41.7517
-17.5 | -1.3339 | 0.02802 | -0.1078 | -47.6053
-17 | -1.3357 | 0.02579 | -0.1 | -51.7914
-16 | -1.2543 | 0.02206 | -0.0973 | -56.8586
-15.5 | -1.2048 | 0.02017 | -0.0974 | -59.7323
-15 | -1.1448 | 0.01778 | -0.0998 | -64.387
-14.5 | -1.0677 | 0.01633 | -0.1046 | -65.3827
-14 | -1.0064 | 0.01536 | -0.1058 | -65.5208
-13.5 | -0.9634 | 0.01462 | -0.1029 | -65.896
-13 | -0.9198 | 0.01392 | -0.1001 | -66.0776
-12.5 | -0.8744 | 0.01331 | -0.0974 | -65.695
-12 | -0.8258 | 0.01279 | -0.0954 | -64.5661
-11.5 | -0.7807 | 0.012 | -0.0927 | -65.0583
-11 | -0.7342 | 0.01128 | -0.0903 | -65.0887
-10.5 | -0.6842 | 0.01075 | -0.0885 | -63.6465
-10 | -0.6339 | 0.01034 | -0.0866 | -61.3056
-9.5 | -0.5835 | 0.00997 | -0.0847 | -58.5256
-9 | -0.5327 | 0.00967 | -0.0829 | -55.0879
-8.5 | -0.4814 | 0.00936 | -0.0812 | -51.4316
-8 | -0.4307 | 0.0089 | -0.0795 | -48.3933
-7.5 | -0.3781 | 0.00863 | -0.0781 | -43.8123
-7 | -0.325 | 0.00839 | -0.0767 | -38.7366
-6.5 | -0.2708 | 0.00816 | -0.0757 | -33.1863
-6 | -0.2173 | 0.00788 | -0.0745 | -27.5761
-5.5 | -0.1635 | 0.00769 | -0.0733 | -21.2614
-5 | -0.1089 | 0.00752 | -0.0724 | -14.4814
-4.5 | -0.0546 | 0.00734 | -0.0713 | -7.4387
-4 | -0.0006 | 0.0072 | -0.0703 | -0.083333
-3.5 | 0.0536 | 0.00713 | -0.0693 | 7.5175
-3 | 0.1068 | 0.00703 | -0.0681 | 15.192
-2.5 | 0.1596 | 0.00703 | -0.0669 | 22.7027
-2 | 0.2126 | 0.00705 | -0.0658 | 30.156
-1.5 | 0.2633 | 0.00711 | -0.0642 | 37.0323
-1 | 0.3141 | 0.00724 | -0.0627 | 43.384
-0.5 | 0.3653 | 0.00732 | -0.0612 | 49.9044
0 | 0.4176 | 0.00737 | -0.06 | 56.6621
0.5 | 0.47 | 0.00744 | -0.0589 | 63.172
1 | 0.5227 | 0.00745 | -0.0578 | 70.1611
1.5 | 0.5751 | 0.00752 | -0.0567 | 76.4761
2 | 0.6262 | 0.0076 | -0.0554 | 82.3947
2.5 | 0.677 | 0.0077 | -0.054 | 87.9221
3 | 0.7276 | 0.00779 | -0.0527 | 93.4018
3.5 | 0.7738 | 0.00773 | -0.0505 | 100.1035
4 | 0.788 | 0.00677 | -0.0417 | 116.3959
4.5 | 0.883 | 0.00689 | -0.0504 | 128.1567
5.5 | 1.012 | 0.0079 | -0.0542 | 128.1013
6 | 1.0963 | 0.00844 | -0.0606 | 129.8934
6.5 | 1.1628 | 0.00883 | -0.0631 | 131.6874
7 | 1.2141 | 0.00922 | -0.0624 | 131.6811
7.5 | 1.2568 | 0.00955 | -0.0597 | 131.6021
8 | 1.3118 | 0.00993 | -0.06 | 132.1047
8.5 | 1.3663 | 0.01029 | -0.0602 | 132.7794
9 | 1.416 | 0.01083 | -0.0596 | 130.7479
9.5 | 1.4556 | 0.01165 | -0.0573 | 124.9442
10 | 1.4739 | 0.01349 | -0.052 | 109.2587
10.5 | 1.4896 | 0.01428 | -0.0451 | 104.3137
11 | 1.5103 | 0.01509 | -0.0395 | 100.0861
11.5 | 1.5297 | 0.01613 | -0.0341 | 94.8357
12 | 1.5538 | 0.01714 | -0.0298 | 90.6534
12.5 | 1.5758 | 0.01839 | -0.0255 | 85.6879
13 | 1.5975 | 0.0198 | -0.0216 | 80.6818
13.5 | 1.6207 | 0.02129 | -0.0183 | 76.1249
14 | 1.6388 | 0.02325 | -0.0149 | 70.486
14.5 | 1.6608 | 0.02508 | -0.0122 | 66.2201
15 | 1.6776 | 0.02741 | -0.0094 | 61.2039
15.5 | 1.6915 | 0.03011 | -0.0069 | 56.1773
16 | 1.7066 | 0.0329 | -0.0048 | 51.8723
16.5 | 1.7165 | 0.03629 | -0.0029 | 47.2995
17 | 1.7228 | 0.04021 | -0.0014 | 42.8451
17.5 | 1.7316 | 0.04411 | -0.0003 | 39.2564
18 | 1.7336 | 0.04883 | 0.0005 | 35.5028
18.5 | 1.7291 | 0.05449 | 0.0009 | 31.7324
19 | 1.7231 | 0.06055 | 0.0008 | 28.4575
19.5 | 1.7152 | 0.06708 | 0.0002 | 25.5695
20 | 1.6993 | 0.07475 | -0.001 | 22.7331

## 61. Re 3M Mach 0.25 (1)
BIGFOIL.COM POLAR EXPORT
goe530
GOE 530 |  |  |  | Cl Max: | 1.852 | at alpha= | 16 | deg
JavaFoil+Calcfoil stall+Eppler ext transition |  |  |  | L/D Max: | 133.555 | at alpha= | 7.5 | deg
Re: | 3000000 |  |  | Cd Min: | 0.00597 | at alpha= | -3 | deg
Mach: | 0.25 |  |  | Cl=0 at alpha= | -3.7333 | deg
|  |  |  | @ Cl=0.1, Cd= | 0.0061038
|  |  |  | @ Cl=0.4, Cd= | 0.006765
|  |  |  | @ Cl=0.6, Cd= | 0.0064407
alpha (deg) | Cl | Cd | Cm | Cl/Cd
-19.5 | -0.521 | 0.17209 | -0.019 | -3.028
-19 | -0.549 | 0.16108 | -0.02 | -3.405
-18.5 | -0.574 | 0.15441 | -0.02 | -3.716
-18 | -0.596 | 0.14696 | -0.021 | -4.056
-17.5 | -0.616 | 0.1369 | -0.021 | -4.5
-17 | -0.633 | 0.13289 | -0.021 | -4.762
-16.5 | -0.647 | 0.12515 | -0.022 | -5.169
-16 | -0.658 | 0.1183 | -0.022 | -5.56
-15.5 | -0.666 | 0.10955 | -0.023 | -6.079
-15 | -0.67 | 0.10286 | -0.023 | -6.517
-14.5 | -0.671 | 0.09672 | -0.024 | -6.942
-14 | -0.669 | 0.09172 | -0.024 | -7.293
-13.5 | -0.663 | 0.08677 | -0.024 | -7.639
-13 | -0.653 | 0.08133 | -0.025 | -8.034
-12.5 | -0.64 | 0.0777 | -0.025 | -8.239
-12 | -0.625 | 0.07185 | -0.026 | -8.693
-11.5 | -0.605 | 0.06806 | -0.026 | -8.886
-11 | -0.582 | 0.06337 | -0.027 | -9.188
-10.5 | -0.556 | 0.05945 | -0.027 | -9.36
-10 | -0.528 | 0.05598 | -0.028 | -9.429
-9.5 | -0.497 | 0.05223 | -0.029 | -9.52
-9 | -0.465 | 0.04832 | -0.03 | -9.617
-8.5 | -0.427 | 0.04623 | -0.03 | -9.24
-8 | -0.392 | 0.04083 | -0.033 | -9.601
-7.5 | -0.357 | 0.03458 | -0.036 | -10.313
-7 | -0.37 | 0.00809 | -0.05 | -45.791
-6.5 | -0.318 | 0.00763 | -0.051 | -41.665
-6 | -0.263 | 0.0065 | -0.051 | -40.503
-5.5 | -0.207 | 0.00636 | -0.052 | -32.598
-5 | -0.15 | 0.00633 | -0.053 | -23.686
-4.5 | -0.092 | 0.00623 | -0.053 | -14.704
-4 | -0.032 | 0.00613 | -0.054 | -5.278
-3.5 | 0.028 | 0.00604 | -0.055 | 4.569
-3 | 0.088 | 0.00597 | -0.055 | 14.772
-2.5 | 0.149 | 0.00665 | -0.056 | 22.433
-2 | 0.211 | 0.00664 | -0.057 | 31.684
-1.5 | 0.272 | 0.00602 | -0.057 | 45.204
-1 | 0.334 | 0.00685 | -0.058 | 48.753
-0.5 | 0.396 | 0.00681 | -0.059 | 58.062
0 | 0.46 | 0.00609 | -0.06 | 75.582
0.5 | 0.522 | 0.0061 | -0.06 | 85.596
1 | 0.584 | 0.00618 | -0.061 | 94.569
1.5 | 0.646 | 0.00719 | -0.062 | 89.852
2 | 0.708 | 0.00757 | -0.062 | 93.471
2.5 | 0.769 | 0.00782 | -0.063 | 98.367
3 | 0.831 | 0.0082 | -0.064 | 101.331
3.5 | 0.892 | 0.00884 | -0.064 | 100.968
4 | 0.954 | 0.00915 | -0.065 | 104.25
4.5 | 1.015 | 0.00814 | -0.066 | 124.685
5 | 1.076 | 0.00848 | -0.067 | 126.969
5.5 | 1.137 | 0.00883 | -0.067 | 128.727
6 | 1.197 | 0.0092 | -0.068 | 130.199
6.5 | 1.258 | 0.00958 | -0.069 | 131.314
7 | 1.316 | 0.00996 | -0.069 | 132.131
7.5 | 1.373 | 0.01028 | -0.07 | 133.555
8 | 1.4 | 0.01325 | -0.069 | 105.632
8.5 | 1.449 | 0.01409 | -0.07 | 102.896
9 | 1.498 | 0.01495 | -0.07 | 100.198
9.5 | 1.544 | 0.01619 | -0.071 | 95.336
10 | 1.587 | 0.01729 | -0.071 | 91.758
10.5 | 1.628 | 0.01833 | -0.072 | 88.832
11 | 1.667 | 0.01981 | -0.072 | 84.12
11.5 | 1.701 | 0.02147 | -0.073 | 79.26
12 | 1.732 | 0.02351 | -0.073 | 73.679
12.5 | 1.76 | 0.02555 | -0.073 | 68.888
13 | 1.786 | 0.02732 | -0.074 | 65.382
13.5 | 1.805 | 0.02986 | -0.074 | 60.462
14 | 1.822 | 0.03224 | -0.074 | 56.519
14.5 | 1.836 | 0.03488 | -0.074 | 52.637
15 | 1.846 | 0.03792 | -0.074 | 48.664
15.5 | 1.851 | 0.04117 | -0.075 | 44.96
16 | 1.852 | 0.04455 | -0.075 | 41.562
16.5 | 1.848 | 0.04848 | -0.075 | 38.124
17 | 1.844 | 0.05214 | -0.075 | 35.357
17.5 | 1.831 | 0.05732 | -0.075 | 31.938
18 | 1.816 | 0.06209 | -0.075 | 29.24
18.5 | 1.794 | 0.06766 | -0.075 | 26.519
19 | 1.77 | 0.07436 | -0.075 | 23.807
19.5 | 1.741 | 0.08074 | -0.075 | 21.563
20 | 1.703 | 0.08725 | -0.075 | 19.523

## 62. Re 3M Mach 0.25 (2)
BIGFOIL.COM POLAR EXPORT
goe530
GOE 530 |  |  |  | Cl Max: | 1.6873 | at alpha= | 17 | deg
XFOIL ncrit=9 |  |  |  | L/D Max: | 130.347 | at alpha= | 8 | deg
Re: | 3000000 |  |  | Cd Min: | 0.1927 | at alpha= | -18.5 | deg
Mach: | 0.25 |  |  | Cl=0 at alpha= | -3.9884 | deg
|  |  |  | @ Cl=0.1, Cd= | 0.0071955
|  |  |  | @ Cl=0.4, Cd= | 0.0074488
|  |  |  | @ Cl=0.6, Cd= | 0.007652
alpha (deg) | Cl | Cd | Cm | Cl/Cd
-18.5 | -0.4651 | 0.1927 | -0.0086 | -2.4136
-18 | -0.4482 | 0.18684 | -0.0118 | -2.3988
-17.5 | -0.4401 | 0.17808 | -0.0158 | -2.4714
-17 | -0.4225 | 0.1726 | -0.0187 | -2.4479
-16.5 | -0.4063 | 0.1668 | -0.0215 | -2.4359
-16 | -0.4026 | 0.15751 | -0.0255 | -2.556
-15.5 | -0.3869 | 0.15187 | -0.0281 | -2.5476
-15 | -0.3682 | 0.14715 | -0.0302 | -2.5022
-13.5 | -0.9267 | 0.02242 | -0.1275 | -41.3336
-13 | -0.9068 | 0.01984 | -0.1216 | -45.7056
-12.5 | -0.8771 | 0.0179 | -0.1162 | -49
-12 | -0.8392 | 0.01636 | -0.1117 | -51.2958
-11.5 | -0.7973 | 0.01507 | -0.1075 | -52.9064
-11 | -0.752 | 0.014 | -0.1037 | -53.7143
-10.5 | -0.7062 | 0.01284 | -0.1 | -55
-10 | -0.6598 | 0.01177 | -0.0964 | -56.0578
-9.5 | -0.6088 | 0.01114 | -0.0935 | -54.6499
-9 | -0.556 | 0.0106 | -0.0909 | -52.4528
-8.5 | -0.5026 | 0.01014 | -0.0884 | -49.5661
-8 | -0.4483 | 0.00974 | -0.0862 | -46.0267
-7.5 | -0.3948 | 0.00918 | -0.084 | -43.0065
-7 | -0.3394 | 0.0088 | -0.0821 | -38.5682
-6 | -0.2267 | 0.00824 | -0.079 | -27.5121
-5.5 | -0.1707 | 0.00792 | -0.0775 | -21.553
-4.5 | -0.0576 | 0.00754 | -0.0748 | -7.6393
-4 | -0.0013 | 0.00733 | -0.0735 | -0.17735
-3.5 | 0.0548 | 0.00722 | -0.0722 | 7.59
-3 | 0.1102 | 0.00719 | -0.0709 | 15.3268
-2.5 | 0.1641 | 0.00713 | -0.0693 | 23.0154
-2 | 0.2178 | 0.00718 | -0.0677 | 30.3343
-1.5 | 0.2699 | 0.00726 | -0.0659 | 37.1763
-1 | 0.3225 | 0.00737 | -0.0642 | 43.7585
-0.5 | 0.3763 | 0.00744 | -0.0628 | 50.578
0 | 0.43 | 0.00746 | -0.0614 | 57.6408
0.5 | 0.484 | 0.00753 | -0.0601 | 64.2762
1 | 0.5372 | 0.00758 | -0.0587 | 70.8707
1.5 | 0.591 | 0.00764 | -0.0574 | 77.356
2 | 0.6437 | 0.00771 | -0.0559 | 83.489
2.5 | 0.696 | 0.00782 | -0.0543 | 89.0026
3 | 0.7469 | 0.00794 | -0.0525 | 94.068
3.5 | 0.7942 | 0.00798 | -0.05 | 99.5238
4 | 0.8263 | 0.0076 | -0.0446 | 108.7237
5.5 | 1.04 | 0.0082 | -0.0532 | 126.8293
6 | 1.1263 | 0.00879 | -0.0592 | 128.1342
6.5 | 1.192 | 0.00921 | -0.0608 | 129.4245
7 | 1.2385 | 0.00965 | -0.0582 | 128.342
7.5 | 1.2961 | 0.01002 | -0.0582 | 129.3513
8 | 1.3517 | 0.01037 | -0.0577 | 130.3472
8.5 | 1.4029 | 0.01082 | -0.0566 | 129.658
9 | 1.4478 | 0.01154 | -0.0545 | 125.4593
9.5 | 1.4615 | 0.01375 | -0.0482 | 106.2909
10 | 1.4762 | 0.01478 | -0.0409 | 99.8782
10.5 | 1.4962 | 0.01586 | -0.0349 | 94.338
11 | 1.517 | 0.01709 | -0.0294 | 88.7654
11.5 | 1.5404 | 0.01841 | -0.0246 | 83.6719
12 | 1.5635 | 0.01991 | -0.0203 | 78.5284
12.5 | 1.5839 | 0.02173 | -0.0161 | 72.89
13 | 1.6071 | 0.02358 | -0.0126 | 68.1552
13.5 | 1.6246 | 0.02597 | -0.0091 | 62.5568
14 | 1.6436 | 0.02846 | -0.0061 | 57.7512
14.5 | 1.6597 | 0.03132 | -0.0034 | 52.9917
15 | 1.6688 | 0.03496 | -0.0009 | 47.7346
15.5 | 1.682 | 0.03842 | 0.0011 | 43.7793
16 | 1.6866 | 0.04284 | 0.0029 | 39.3697
16.5 | 1.6847 | 0.04811 | 0.0042 | 35.0177
17 | 1.6873 | 0.05319 | 0.005 | 31.7221
17.5 | 1.682 | 0.05932 | 0.0053 | 28.3547
18 | 1.6671 | 0.06679 | 0.0048 | 24.9603
18.5 | 1.6451 | 0.07535 | 0.0037 | 21.8328
19 | 1.6282 | 0.08356 | 0.0021 | 19.4854
19.5 | 1.6055 | 0.0926 | 0 | 17.338
20 | 1.5758 | 0.10283 | -0.003 | 15.3243

## 63. Re 3M Mach 0.50 (1)
BIGFOIL.COM POLAR EXPORT
goe530
GOE 530 |  |  |  | Cl Max: | 1.602 | at alpha= | 10 | deg
JavaFoil+Calcfoil stall+Eppler ext transition |  |  |  | L/D Max: | 115.882 | at alpha= | 6 | deg
Re: | 3000000 |  |  | Cd Min: | 0.006 | at alpha= | -1.5 | deg
Mach: | 0.5 |  |  | Cl=0 at alpha= | -3.7308 | deg
|  |  |  | @ Cl=0.1, Cd= | 0.0068009
|  |  |  | @ Cl=0.4, Cd= | 0.006666
|  |  |  | @ Cl=0.6, Cd= | 0.0064675
alpha (deg) | Cl | Cd | Cm | Cl/Cd
-20 | -0.866 | 0.15945 | -0.023 | -5.43
-19.5 | -0.84 | 0.16054 | -0.024 | -5.233
-19 | -0.815 | 0.15815 | -0.024 | -5.152
-18.5 | -0.789 | 0.14281 | -0.024 | -5.528
-18 | -0.764 | 0.13953 | -0.024 | -5.476
-17.5 | -0.738 | 0.13392 | -0.025 | -5.513
-17 | -0.712 | 0.13113 | -0.025 | -5.433
-16.5 | -0.686 | 0.13522 | -0.025 | -5.076
-16 | -0.662 | 0.13745 | -0.026 | -4.815
-15.5 | -0.636 | 0.12882 | -0.026 | -4.933
-15 | -0.609 | 0.12398 | -0.026 | -4.912
-14.5 | -0.582 | 0.11798 | -0.026 | -4.934
-14 | -0.555 | 0.11395 | -0.026 | -4.871
-13.5 | -0.528 | 0.10249 | -0.026 | -5.156
-13 | -0.502 | 0.10018 | -0.026 | -5.011
-12.5 | -0.475 | 0.10136 | -0.026 | -4.687
-12 | -0.449 | 0.09135 | -0.026 | -4.91
-11.5 | -0.422 | 0.08902 | -0.027 | -4.739
-11 | -0.395 | 0.08549 | -0.027 | -4.622
-10.5 | -0.369 | 0.07967 | -0.027 | -4.625
-10 | -0.342 | 0.07789 | -0.028 | -4.388
-9.5 | -0.315 | 0.07452 | -0.028 | -4.225
-9 | -0.288 | 0.07024 | -0.029 | -4.103
-8.5 | -0.261 | 0.06436 | -0.029 | -4.055
-8 | -0.234 | 0.05993 | -0.029 | -3.9
-7.5 | -0.207 | 0.05335 | -0.029 | -3.874
-7 | -0.278 | 0.04589 | -0.032 | -6.051
-6.5 | -0.258 | 0.04206 | -0.033 | -6.139
-6 | -0.223 | 0.03883 | -0.034 | -5.746
-5.5 | -0.18 | 0.03582 | -0.035 | -5.037
-5 | -0.134 | 0.03118 | -0.039 | -4.307
-4.5 | -0.1 | 0.00637 | -0.06 | -15.639
-4 | -0.035 | 0.00624 | -0.06 | -5.692
-3.5 | 0.03 | 0.00677 | -0.061 | 4.502
-3 | 0.098 | 0.0068 | -0.062 | 14.352
-2.5 | 0.166 | 0.00683 | -0.063 | 24.263
-2 | 0.234 | 0.00604 | -0.063 | 38.801
-1.5 | 0.303 | 0.006 | -0.064 | 50.513
-1 | 0.372 | 0.00705 | -0.065 | 52.787
-0.5 | 0.442 | 0.00609 | -0.066 | 72.502
0 | 0.514 | 0.00607 | -0.067 | 84.778
0.5 | 0.583 | 0.00613 | -0.067 | 95.153
1 | 0.652 | 0.0075 | -0.068 | 86.944
1.5 | 0.721 | 0.00786 | -0.069 | 91.68
2 | 0.789 | 0.00826 | -0.07 | 95.552
2.5 | 0.858 | 0.00881 | -0.07 | 97.423
3 | 0.926 | 0.00954 | -0.071 | 97.123
3.5 | 0.984 | 0.00997 | -0.071 | 98.604
4 | 1.049 | 0.01039 | -0.072 | 100.962
4.5 | 1.114 | 0.01082 | -0.073 | 102.958
5 | 1.178 | 0.01018 | -0.073 | 115.687
5.5 | 1.241 | 0.01074 | -0.074 | 115.548
6 | 1.303 | 0.01125 | -0.074 | 115.882
6.5 | 1.365 | 0.01187 | -0.075 | 115.004
7 | 1.422 | 0.01253 | -0.076 | 113.494
7.5 | 1.464 | 0.01676 | -0.076 | 87.37
8 | 1.51 | 0.01826 | -0.076 | 82.715
8.5 | 1.55 | 0.02017 | -0.077 | 76.848
9 | 1.58 | 0.02252 | -0.077 | 70.162
9.5 | 1.6 | 0.02503 | -0.077 | 63.92
10 | 1.602 | 0.0291 | -0.077 | 55.043
10.5 | 1.585 | 0.03358 | -0.077 | 47.194
11 | 1.537 | 0.03755 | -0.077 | 40.923
11.5 | 1.403 | 0.04414 | -0.076 | 31.79
12 | 0.983 | 0.05789 | -0.074 | 16.989
12.5 | 0.999 | 0.06777 | -0.073 | 14.74
13 | 1.011 | 0.08023 | -0.071 | 12.6
13.5 | 0.974 | 0.10638 | -0.052 | 9.153
14 | 1.069 | 0.08912 | -0.072 | 11.994
14.5 | 1.085 | 0.10275 | -0.07 | 10.556
15 | 1.116 | 0.10802 | -0.071 | 10.333

## 64. Re 3M Mach 0.50 (2)
BIGFOIL.COM POLAR EXPORT
goe530
GOE 530 |  |  |  | Cl Max: | 1.5535 | at alpha= | 12.5 | deg
XFOIL ncrit=9 |  |  |  | L/D Max: | 116.385 | at alpha= | 5.5 | deg
Re: | 3000000 |  |  | Cd Min: | 0.23397 | at alpha= | -20 | deg
Mach: | 0.5 |  |  | Cl=0 at alpha= | -3.9417 | deg
|  |  |  | @ Cl=0.1, Cd= | 0.0079142
|  |  |  | @ Cl=0.4, Cd= | 0.0079431
|  |  |  | @ Cl=0.6, Cd= | 0.0080839
alpha (deg) | Cl | Cd | Cm | Cl/Cd
-20 | -0.5208 | 0.23397 | 0.0039 | -2.2259
-19.5 | -0.5043 | 0.22425 | -0.0009 | -2.2488
-19 | -0.4818 | 0.21801 | -0.0048 | -2.21
-18.5 | -0.4579 | 0.21219 | -0.0085 | -2.158
-18 | -0.4384 | 0.20446 | -0.0126 | -2.1442
-17.5 | -0.4232 | 0.19535 | -0.0169 | -2.1664
-17 | -0.4005 | 0.1894 | -0.0203 | -2.1146
-16.5 | -0.3797 | 0.18289 | -0.0237 | -2.0761
-16 | -0.3667 | 0.17396 | -0.0276 | -2.108
-15.5 | -0.3441 | 0.16847 | -0.0304 | -2.0425
-15 | -0.3251 | 0.16206 | -0.0333 | -2.006
-14.5 | -0.3141 | 0.15369 | -0.0366 | -2.0437
-13.5 | -0.2518 | 0.13912 | -0.0489 | -1.8099
-13 | -0.2176 | 0.12713 | -0.0618 | -1.7116
-12.5 | -0.172 | 0.11957 | -0.0718 | -1.4385
-12 | -0.1336 | 0.1129 | -0.0795 | -1.1833
-11.5 | -0.1119 | 0.10285 | -0.0888 | -1.088
-11 | -0.0893 | 0.09582 | -0.0946 | -0.93196
-10.5 | -0.06 | 0.09043 | -0.0991 | -0.6635
-10 | -0.0417 | 0.08363 | -0.1042 | -0.49862
-9.5 | -0.0456 | 0.07415 | -0.1104 | -0.61497
-9 | -0.0258 | 0.06927 | -0.1134 | -0.37246
-8.5 | -0.0125 | 0.064 | -0.1161 | -0.19531
-8 | -0.0178 | 0.05718 | -0.1194 | -0.3113
-7.5 | -0.0644 | 0.04881 | -0.1217 | -1.3194
-7 | -0.1113 | 0.04015 | -0.1206 | -2.7721
-6.5 | -0.1129 | 0.03386 | -0.1182 | -3.3343
-6 | -0.1763 | 0.02012 | -0.11 | -8.7624
-5.5 | -0.1901 | 0.01177 | -0.1002 | -16.1512
-5 | -0.1351 | 0.01002 | -0.0956 | -13.483
-4.5 | -0.0723 | 0.00902 | -0.092 | -8.0155
-4 | -0.0076 | 0.00839 | -0.089 | -0.90584
-3.5 | 0.0576 | 0.00807 | -0.0861 | 7.1375
-3 | 0.1202 | 0.00784 | -0.0832 | 15.3316
-2.5 | 0.1788 | 0.00787 | -0.0797 | 22.7192
-2 | 0.2374 | 0.00794 | -0.0764 | 29.8992
-1.5 | 0.2974 | 0.00791 | -0.0736 | 37.598
-1 | 0.3587 | 0.00795 | -0.0712 | 45.1195
-0.5 | 0.4188 | 0.00794 | -0.0686 | 52.7456
0 | 0.4795 | 0.00797 | -0.0663 | 60.1631
0.5 | 0.5391 | 0.008 | -0.0638 | 67.3875
1 | 0.5978 | 0.00808 | -0.0612 | 73.9851
1.5 | 0.6545 | 0.00818 | -0.0582 | 80.0122
2 | 0.7091 | 0.00834 | -0.0549 | 85.024
2.5 | 0.7603 | 0.00853 | -0.0509 | 89.1325
3 | 0.8029 | 0.00876 | -0.0452 | 91.6553
3.5 | 0.8423 | 0.00904 | -0.0388 | 93.1748
4 | 0.8838 | 0.00941 | -0.0331 | 93.9214
4.5 | 0.9205 | 0.00956 | -0.0265 | 96.2866
5.5 | 1.1301 | 0.00971 | -0.0409 | 116.3852
6 | 1.2026 | 0.01051 | -0.0412 | 114.4244
6.5 | 1.2944 | 0.01126 | -0.045 | 114.9556
7 | 1.3672 | 0.01204 | -0.0452 | 113.5548
7.5 | 1.4295 | 0.01299 | -0.0436 | 110.0462
8 | 1.4834 | 0.0142 | -0.0409 | 104.4648
8.5 | 1.4863 | 0.01683 | -0.032 | 88.3125
9 | 1.4695 | 0.02052 | -0.022 | 71.6131
9.5 | 1.4856 | 0.0232 | -0.0159 | 64.0345
10 | 1.5075 | 0.02589 | -0.0107 | 58.2271
10.5 | 1.5221 | 0.02927 | -0.0057 | 52.002
11 | 1.5393 | 0.03278 | -0.0015 | 46.9585
11.5 | 1.5468 | 0.0372 | 0.0024 | 41.5806
12 | 1.5527 | 0.04201 | 0.0056 | 36.9602
12.5 | 1.5535 | 0.04754 | 0.0082 | 32.6777
13 | 1.5443 | 0.05417 | 0.01 | 28.5084
13.5 | 1.5232 | 0.0622 | 0.0106 | 24.4887
14 | 1.5028 | 0.07046 | 0.0106 | 21.3284
14.5 | 1.4769 | 0.07942 | 0.0098 | 18.5961
15 | 1.4442 | 0.08935 | 0.008 | 16.1634
15.5 | 1.4118 | 0.09959 | 0.0056 | 14.1761
16 | 1.3791 | 0.11023 | 0.0024 | 12.5111
16.5 | 1.3593 | 0.11983 | -0.0006 | 11.3436
17 | 1.3442 | 0.12913 | -0.0039 | 10.4097
17.5 | 1.3332 | 0.13827 | -0.0075 | 9.642

## 65. Re 4M Mach 0.00 (1)
BIGFOIL.COM POLAR EXPORT
goe530
GOE 530 |  |  |  | Cl Max: | 1.986 | at alpha= | 19 | deg
JavaFoil+Calcfoil stall+Eppler ext transition |  |  |  | L/D Max: | 148.782 | at alpha= | 8 | deg
Re: | 4000000 |  |  | Cd Min: | 0.00576 | at alpha= | -1 | deg
Mach: | 0 |  |  | Cl=0 at alpha= | -3.7328 | deg
|  |  |  | @ Cl=0.1, Cd= | 0.00631
|  |  |  | @ Cl=0.4, Cd= | 0.0058135
|  |  |  | @ Cl=0.6, Cd= | 0.006875
alpha (deg) | Cl | Cd | Cm | Cl/Cd
-20 | -0.845 | 0.15207 | -0.02 | -5.557
-19.5 | -0.846 | 0.14512 | -0.021 | -5.828
-19 | -0.845 | 0.13774 | -0.021 | -6.136
-18.5 | -0.843 | 0.13121 | -0.021 | -6.427
-18 | -0.839 | 0.12788 | -0.021 | -6.564
-17.5 | -0.834 | 0.12147 | -0.022 | -6.869
-17 | -0.828 | 0.11539 | -0.022 | -7.173
-16.5 | -0.819 | 0.11069 | -0.022 | -7.403
-16 | -0.809 | 0.10491 | -0.023 | -7.713
-15.5 | -0.797 | 0.09859 | -0.023 | -8.089
-15 | -0.783 | 0.09478 | -0.023 | -8.263
-14.5 | -0.767 | 0.08846 | -0.024 | -8.676
-14 | -0.75 | 0.0841 | -0.024 | -8.913
-13.5 | -0.73 | 0.07943 | -0.025 | -9.185
-13 | -0.707 | 0.07578 | -0.025 | -9.334
-12.5 | -0.683 | 0.07163 | -0.025 | -9.54
-12 | -0.658 | 0.0674 | -0.026 | -9.758
-11.5 | -0.631 | 0.06308 | -0.027 | -10.003
-11 | -0.601 | 0.05945 | -0.027 | -10.114
-10.5 | -0.57 | 0.05561 | -0.028 | -10.252
-10 | -0.538 | 0.05147 | -0.029 | -10.456
-9.5 | -0.505 | 0.04641 | -0.031 | -10.885
-9 | -0.472 | 0.04071 | -0.033 | -11.595
-8.5 | -0.444 | 0.03153 | -0.036 | -14.072
-8 | -0.466 | 0.00657 | -0.047 | -70.84
-7.5 | -0.416 | 0.00669 | -0.048 | -62.127
-7 | -0.364 | 0.00724 | -0.049 | -50.244
-6.5 | -0.311 | 0.00628 | -0.049 | -49.543
-6 | -0.257 | 0.00614 | -0.05 | -41.922
-5.5 | -0.202 | 0.0061 | -0.05 | -33.147
-5 | -0.146 | 0.00594 | -0.051 | -24.585
-4.5 | -0.089 | 0.00645 | -0.052 | -13.804
-4 | -0.031 | 0.00627 | -0.052 | -5.007
-3.5 | 0.027 | 0.00578 | -0.053 | 4.635
-3 | 0.086 | 0.00631 | -0.054 | 13.541
-2.5 | 0.145 | 0.00631 | -0.054 | 22.904
-2 | 0.204 | 0.00577 | -0.055 | 35.37
-1.5 | 0.264 | 0.00635 | -0.056 | 41.515
-1 | 0.323 | 0.00576 | -0.056 | 56.119
-0.5 | 0.383 | 0.0058 | -0.057 | 66.14
0 | 0.446 | 0.00585 | -0.058 | 76.284
0.5 | 0.506 | 0.00588 | -0.058 | 85.984
1 | 0.566 | 0.00679 | -0.059 | 83.329
1.5 | 0.626 | 0.00694 | -0.06 | 90.126
2 | 0.685 | 0.00726 | -0.06 | 94.477
2.5 | 0.745 | 0.00753 | -0.061 | 98.926
3 | 0.805 | 0.00797 | -0.062 | 100.969
3.5 | 0.865 | 0.00825 | -0.062 | 104.837
4 | 0.924 | 0.00854 | -0.063 | 108.282
4.5 | 0.984 | 0.00748 | -0.064 | 131.505
5 | 1.043 | 0.00778 | -0.064 | 134.024
5.5 | 1.102 | 0.00803 | -0.065 | 137.181
6 | 1.161 | 0.00836 | -0.066 | 138.954
6.5 | 1.22 | 0.00862 | -0.066 | 141.535
7 | 1.277 | 0.00893 | -0.067 | 142.987
7.5 | 1.333 | 0.00928 | -0.068 | 143.669
8 | 1.387 | 0.00933 | -0.069 | 148.782
8.5 | 1.422 | 0.01236 | -0.068 | 115.067
9 | 1.467 | 0.01325 | -0.069 | 110.715
9.5 | 1.513 | 0.01402 | -0.069 | 107.881
10 | 1.559 | 0.01496 | -0.069 | 104.199
10.5 | 1.603 | 0.0157 | -0.07 | 102.139
11 | 1.645 | 0.01684 | -0.07 | 97.711
11.5 | 1.686 | 0.01796 | -0.071 | 93.848
12 | 1.722 | 0.01947 | -0.071 | 88.435
12.5 | 1.758 | 0.02075 | -0.072 | 84.73
13 | 1.791 | 0.02206 | -0.072 | 81.194
13.5 | 1.824 | 0.02339 | -0.073 | 77.987
14 | 1.849 | 0.0253 | -0.073 | 73.097
14.5 | 1.875 | 0.02695 | -0.073 | 69.599
15 | 1.899 | 0.02879 | -0.074 | 65.954
15.5 | 1.917 | 0.03144 | -0.074 | 60.975
16 | 1.934 | 0.03357 | -0.074 | 57.621
16.5 | 1.949 | 0.03591 | -0.074 | 54.281
17 | 1.963 | 0.03858 | -0.075 | 50.866
17.5 | 1.971 | 0.04164 | -0.075 | 47.34
18 | 1.98 | 0.0446 | -0.075 | 44.387
18.5 | 1.985 | 0.04771 | -0.075 | 41.597
19 | 1.986 | 0.05212 | -0.075 | 38.108
19.5 | 1.986 | 0.05595 | -0.075 | 35.499
20 | 1.978 | 0.06144 | -0.075 | 32.19

## 66. Re 4M Mach 0.00 (2)
BIGFOIL.COM POLAR EXPORT
goe530
GOE 530 |  |  |  | Cl Max: | 1.7839 | at alpha= | 18.5 | deg
XFOIL ncrit=9 |  |  |  | L/D Max: | 140.094 | at alpha= | 7 | deg
Re: | 4000000 |  |  | Cd Min: | 0.06389 | at alpha= | 20 | deg
Mach: | 0 |  |  | Cl=0 at alpha= | -3.9682 | deg
|  |  |  | @ Cl=0.1, Cd= | 0.006719
|  |  |  | @ Cl=0.4, Cd= | 0.0070118
|  |  |  | @ Cl=0.6, Cd= | 0.0072085
alpha (deg) | Cl | Cd | Cm | Cl/Cd
-20 | -1.4662 | 0.03171 | -0.1188 | -46.2378
-19.5 | -1.4879 | 0.02744 | -0.1137 | -54.2238
-19 | -1.4929 | 0.02482 | -0.1069 | -60.1491
-18.5 | -1.4869 | 0.02299 | -0.1 | -64.6759
-18 | -1.4681 | 0.02155 | -0.0945 | -68.1253
-17.5 | -1.4288 | 0.02024 | -0.0924 | -70.5929
-17 | -1.3741 | 0.01897 | -0.0932 | -72.4354
-16.5 | -1.3267 | 0.01788 | -0.0921 | -74.2002
-16 | -1.2647 | 0.0169 | -0.0938 | -74.8343
-15.5 | -1.1902 | 0.01587 | -0.0981 | -74.9968
-15 | -1.1103 | 0.01495 | -0.1034 | -74.2676
-14.5 | -1.0653 | 0.01383 | -0.1017 | -77.0282
-13.5 | -0.9792 | 0.01252 | -0.0963 | -78.2109
-13 | -0.933 | 0.01198 | -0.0941 | -77.8798
-12.5 | -0.8856 | 0.0115 | -0.0921 | -77.0087
-12 | -0.8363 | 0.01106 | -0.0903 | -75.6148
-11.5 | -0.7872 | 0.01066 | -0.0885 | -73.8462
-11 | -0.7367 | 0.01029 | -0.0869 | -71.5938
-10.5 | -0.688 | 0.00977 | -0.085 | -70.4197
-10 | -0.6391 | 0.00933 | -0.0831 | -68.4995
-9.5 | -0.5886 | 0.00902 | -0.0815 | -65.255
-9 | -0.5372 | 0.00875 | -0.08 | -61.3943
-8.5 | -0.4853 | 0.00852 | -0.0786 | -56.9601
-8 | -0.4327 | 0.00831 | -0.0773 | -52.0698
-7.5 | -0.3804 | 0.00799 | -0.0761 | -47.6095
-7 | -0.3275 | 0.00774 | -0.0749 | -42.3127
-6.5 | -0.2734 | 0.00753 | -0.0739 | -36.3081
-6 | -0.2194 | 0.00737 | -0.073 | -29.7693
-5.5 | -0.1658 | 0.00717 | -0.0719 | -23.1241
-5 | -0.1115 | 0.007 | -0.071 | -15.9286
-4.5 | -0.0571 | 0.00689 | -0.0701 | -8.2874
-4 | -0.0034 | 0.00676 | -0.0692 | -0.50296
-3.5 | 0.05 | 0.0067 | -0.0681 | 7.4627
-3 | 0.1026 | 0.00672 | -0.0669 | 15.2679
-2.5 | 0.155 | 0.00669 | -0.0657 | 23.1689
-2 | 0.2063 | 0.00678 | -0.0644 | 30.4277
-1.5 | 0.2568 | 0.0069 | -0.0628 | 37.2174
-1 | 0.3092 | 0.00694 | -0.0617 | 44.5533
-0.5 | 0.362 | 0.00699 | -0.0607 | 51.7883
0 | 0.4144 | 0.00702 | -0.0596 | 59.0313
0.5 | 0.4674 | 0.00706 | -0.0586 | 66.204
1 | 0.5203 | 0.00709 | -0.0577 | 73.385
1.5 | 0.5723 | 0.00716 | -0.0566 | 79.9302
2 | 0.6237 | 0.00725 | -0.0554 | 86.0276
2.5 | 0.6751 | 0.00734 | -0.0543 | 91.9755
3 | 0.7256 | 0.00744 | -0.053 | 97.5269
3.5 | 0.7724 | 0.00754 | -0.051 | 102.4403
4 | 0.8129 | 0.00745 | -0.0478 | 109.1141
4.5 | 0.8389 | 0.00634 | -0.0416 | 132.3186
5 | 0.9224 | 0.00682 | -0.0479 | 135.2493
5.5 | 0.9769 | 0.00721 | -0.0477 | 135.4924
6 | 1.049 | 0.00767 | -0.0515 | 136.7666
6.5 | 1.1221 | 0.00812 | -0.0556 | 138.1897
7 | 1.1866 | 0.00847 | -0.0578 | 140.0945
7.5 | 1.2361 | 0.00886 | -0.0569 | 139.5147
8 | 1.2737 | 0.00918 | -0.0533 | 138.7473
8.5 | 1.3287 | 0.00958 | -0.0537 | 138.6952
9 | 1.379 | 0.01015 | -0.0535 | 135.8621
9.5 | 1.4073 | 0.01179 | -0.0498 | 119.3639
10 | 1.449 | 0.01258 | -0.0483 | 115.1828
10.5 | 1.4932 | 0.01325 | -0.0472 | 112.6943
11 | 1.5333 | 0.01404 | -0.0456 | 109.2094
11.5 | 1.5557 | 0.01475 | -0.0404 | 105.4712
12 | 1.576 | 0.01569 | -0.0352 | 100.4461
12.5 | 1.5997 | 0.01667 | -0.0309 | 95.9628
13 | 1.623 | 0.0178 | -0.027 | 91.1798
13.5 | 1.6435 | 0.0192 | -0.023 | 85.599
14 | 1.6672 | 0.02058 | -0.0198 | 81.0107
14.5 | 1.6859 | 0.02241 | -0.0165 | 75.2298
15 | 1.7068 | 0.02423 | -0.0137 | 70.4416
15.5 | 1.7249 | 0.02636 | -0.0111 | 65.4363
16 | 1.7378 | 0.02903 | -0.0085 | 59.8622
16.5 | 1.7538 | 0.0316 | -0.0065 | 55.5
17 | 1.7664 | 0.03461 | -0.0046 | 51.0373
17.5 | 1.7719 | 0.03844 | -0.0029 | 46.0952
18 | 1.7801 | 0.04222 | -0.0018 | 42.1625
18.5 | 1.7839 | 0.04662 | -0.0009 | 38.2647
19 | 1.7824 | 0.05175 | -0.0004 | 34.4425
19.5 | 1.7744 | 0.05781 | -0.0003 | 30.6937
20 | 1.7687 | 0.06389 | -0.0007 | 27.6835

## 67. Re 4M Mach 0.10 (1)
BIGFOIL.COM POLAR EXPORT
goe530
GOE 530 |  |  |  | Cl Max: | 1.965 | at alpha= | 18.5 | deg
JavaFoil+Calcfoil stall+Eppler ext transition |  |  |  | L/D Max: | 143.289 | at alpha= | 7.5 | deg
Re: | 4000000 |  |  | Cd Min: | 0.00572 | at alpha= | -3.5 | deg
Mach: | 0.1 |  |  | Cl=0 at alpha= | -3.7288 | deg
|  |  |  | @ Cl=0.1, Cd= | 0.0062819
|  |  |  | @ Cl=0.4, Cd= | 0.0058205
|  |  |  | @ Cl=0.6, Cd= | 0.0068637
alpha (deg) | Cl | Cd | Cm | Cl/Cd
-20 | -0.81 | 0.15517 | -0.02 | -5.222
-19.5 | -0.814 | 0.14787 | -0.02 | -5.502
-19 | -0.816 | 0.1395 | -0.021 | -5.846
-18.5 | -0.816 | 0.13426 | -0.021 | -6.08
-18 | -0.815 | 0.12925 | -0.021 | -6.304
-17.5 | -0.812 | 0.12284 | -0.022 | -6.612
-17 | -0.809 | 0.1156 | -0.022 | -6.995
-16.5 | -0.802 | 0.11123 | -0.022 | -7.208
-16 | -0.794 | 0.10645 | -0.023 | -7.457
-15.5 | -0.784 | 0.09899 | -0.023 | -7.922
-15 | -0.772 | 0.09574 | -0.023 | -8.059
-14.5 | -0.758 | 0.08973 | -0.024 | -8.444
-14 | -0.741 | 0.08417 | -0.024 | -8.81
-13.5 | -0.723 | 0.08037 | -0.025 | -8.995
-13 | -0.702 | 0.07588 | -0.025 | -9.253
-12.5 | -0.679 | 0.07195 | -0.025 | -9.439
-12 | -0.654 | 0.06818 | -0.026 | -9.595
-11.5 | -0.628 | 0.06388 | -0.027 | -9.83
-11 | -0.6 | 0.05973 | -0.027 | -10.036
-10.5 | -0.569 | 0.05633 | -0.028 | -10.101
-10 | -0.537 | 0.05241 | -0.029 | -10.245
-9.5 | -0.504 | 0.04785 | -0.03 | -10.528
-9 | -0.47 | 0.04265 | -0.032 | -11.022
-8.5 | -0.436 | 0.03692 | -0.034 | -11.821
-8 | -0.467 | 0.00667 | -0.048 | -69.937
-7.5 | -0.417 | 0.00675 | -0.048 | -61.739
-7 | -0.365 | 0.00643 | -0.049 | -56.816
-6.5 | -0.312 | 0.00634 | -0.049 | -49.302
-6 | -0.258 | 0.0062 | -0.05 | -41.661
-5.5 | -0.203 | 0.00605 | -0.051 | -33.542
-5 | -0.147 | 0.00599 | -0.051 | -24.461
-4.5 | -0.089 | 0.0064 | -0.052 | -13.973
-4 | -0.032 | 0.00638 | -0.053 | -4.949
-3.5 | 0.027 | 0.00572 | -0.053 | 4.709
-3 | 0.086 | 0.00627 | -0.054 | 13.708
-2.5 | 0.145 | 0.00632 | -0.055 | 23.004
-2 | 0.205 | 0.00581 | -0.055 | 35.296
-1.5 | 0.265 | 0.00642 | -0.056 | 41.29
-1 | 0.325 | 0.00574 | -0.057 | 56.598
-0.5 | 0.385 | 0.00583 | -0.057 | 66.044
0 | 0.448 | 0.00579 | -0.058 | 77.46
0.5 | 0.508 | 0.0058 | -0.059 | 87.709
1 | 0.569 | 0.00675 | -0.059 | 84.279
1.5 | 0.629 | 0.00697 | -0.06 | 90.236
2 | 0.689 | 0.00729 | -0.061 | 94.481
2.5 | 0.749 | 0.00757 | -0.061 | 98.873
3 | 0.809 | 0.00808 | -0.062 | 100.115
3.5 | 0.869 | 0.0083 | -0.063 | 104.736
4 | 0.929 | 0.00852 | -0.063 | 109.007
4.5 | 0.989 | 0.00756 | -0.064 | 130.837
5 | 1.048 | 0.00781 | -0.065 | 134.279
5.5 | 1.108 | 0.00811 | -0.065 | 136.485
6 | 1.167 | 0.00839 | -0.066 | 139.127
6.5 | 1.226 | 0.00867 | -0.067 | 141.319
7 | 1.283 | 0.00901 | -0.068 | 142.419
7.5 | 1.339 | 0.00934 | -0.068 | 143.289
8 | 1.394 | 0.01158 | -0.069 | 120.393
8.5 | 1.427 | 0.01251 | -0.069 | 114.078
9 | 1.471 | 0.01332 | -0.069 | 110.489
9.5 | 1.518 | 0.0142 | -0.069 | 106.923
10 | 1.564 | 0.01514 | -0.07 | 103.247
10.5 | 1.607 | 0.01605 | -0.07 | 100.159
11 | 1.649 | 0.01707 | -0.071 | 96.621
11.5 | 1.689 | 0.01822 | -0.071 | 92.674
12 | 1.725 | 0.01985 | -0.072 | 86.904
12.5 | 1.759 | 0.0213 | -0.072 | 82.585
13 | 1.793 | 0.02261 | -0.072 | 79.278
13.5 | 1.822 | 0.02437 | -0.073 | 74.78
14 | 1.849 | 0.02594 | -0.073 | 71.264
14.5 | 1.874 | 0.02768 | -0.073 | 67.697
15 | 1.893 | 0.0302 | -0.074 | 62.669
15.5 | 1.911 | 0.03234 | -0.074 | 59.091
16 | 1.926 | 0.03495 | -0.074 | 55.095
16.5 | 1.94 | 0.03701 | -0.075 | 52.416
17 | 1.951 | 0.03972 | -0.075 | 49.134
17.5 | 1.958 | 0.043 | -0.075 | 45.538
18 | 1.963 | 0.04608 | -0.075 | 42.599
18.5 | 1.965 | 0.0494 | -0.075 | 39.783
19 | 1.965 | 0.05356 | -0.076 | 36.692
19.5 | 1.958 | 0.05952 | -0.075 | 32.893
20 | 1.947 | 0.06428 | -0.075 | 30.292

## 68. Re 4M Mach 0.10 (2)
BIGFOIL.COM POLAR EXPORT
goe530
GOE 530 |  |  |  | Cl Max: | 1.7755 | at alpha= | 18.5 | deg
XFOIL ncrit=9 |  |  |  | L/D Max: | 139.707 | at alpha= | 7 | deg
Re: | 4000000 |  |  | Cd Min: | 0.06819 | at alpha= | 20 | deg
Mach: | 0.1 |  |  | Cl=0 at alpha= | -3.9682 | deg
|  |  |  | @ Cl=0.1, Cd= | 0.0067288
|  |  |  | @ Cl=0.4, Cd= | 0.0070205
|  |  |  | @ Cl=0.6, Cd= | 0.0072176
alpha (deg) | Cl | Cd | Cm | Cl/Cd
-19 | -1.4261 | 0.03022 | -0.1184 | -47.1906
-18.5 | -1.4452 | 0.02648 | -0.1115 | -54.577
-18 | -1.4493 | 0.02416 | -0.1034 | -59.9876
-17.5 | -1.4338 | 0.02244 | -0.0973 | -63.8948
-17 | -1.3818 | 0.0207 | -0.0977 | -66.7536
-16.5 | -1.3345 | 0.0193 | -0.0967 | -69.1451
-16 | -1.2751 | 0.01806 | -0.0977 | -70.6035
-15.5 | -1.2026 | 0.0168 | -0.1013 | -71.5833
-15 | -1.1207 | 0.01567 | -0.1066 | -71.5188
-14.5 | -1.0671 | 0.01472 | -0.1062 | -72.4932
-14 | -1.03 | 0.01372 | -0.1023 | -75.0729
-13.5 | -0.9863 | 0.01298 | -0.0995 | -75.9861
-13 | -0.9403 | 0.01236 | -0.0969 | -76.0761
-12.5 | -0.8928 | 0.01182 | -0.0946 | -75.533
-12 | -0.8434 | 0.01134 | -0.0926 | -74.3739
-11.5 | -0.794 | 0.01089 | -0.0906 | -72.9109
-11 | -0.7432 | 0.01047 | -0.0888 | -70.9838
-10.5 | -0.6927 | 0.01008 | -0.0869 | -68.7202
-10 | -0.6445 | 0.00951 | -0.0847 | -67.7708
-9.5 | -0.5936 | 0.00915 | -0.0829 | -64.8743
-9 | -0.5418 | 0.00886 | -0.0813 | -61.1512
-8.5 | -0.4895 | 0.00861 | -0.0798 | -56.8525
-8 | -0.4364 | 0.00837 | -0.0784 | -52.1386
-7.5 | -0.3833 | 0.00808 | -0.0771 | -47.4381
-6.5 | -0.2757 | 0.00758 | -0.0747 | -36.372
-6 | -0.2212 | 0.0074 | -0.0737 | -29.8919
-5 | -0.1125 | 0.00703 | -0.0717 | -16.0028
-4.5 | -0.0577 | 0.0069 | -0.0708 | -8.3623
-4 | -0.0034 | 0.00678 | -0.0697 | -0.50147
-3.5 | 0.0501 | 0.00671 | -0.0686 | 7.4665
-3 | 0.1031 | 0.00673 | -0.0674 | 15.3195
-2.5 | 0.1556 | 0.00672 | -0.0661 | 23.1548
-2 | 0.2071 | 0.0068 | -0.0647 | 30.4559
-1.5 | 0.2582 | 0.00693 | -0.0632 | 37.2583
-1 | 0.3109 | 0.00695 | -0.062 | 44.7338
-0.5 | 0.364 | 0.007 | -0.061 | 52
0 | 0.4167 | 0.00703 | -0.0598 | 59.2745
0.5 | 0.4698 | 0.00708 | -0.0588 | 66.3559
1 | 0.5231 | 0.0071 | -0.0579 | 73.6761
1.5 | 0.5754 | 0.00717 | -0.0568 | 80.251
2 | 0.6271 | 0.00727 | -0.0556 | 86.2586
2.5 | 0.6784 | 0.00737 | -0.0543 | 92.0488
3 | 0.729 | 0.00748 | -0.0529 | 97.4599
3.5 | 0.7762 | 0.00758 | -0.0509 | 102.4011
4 | 0.8176 | 0.00752 | -0.0478 | 108.7234
4.5 | 0.8421 | 0.00637 | -0.0412 | 132.1978
5 | 0.9271 | 0.00686 | -0.0478 | 135.1458
5.5 | 0.982 | 0.00725 | -0.0475 | 135.4483
6 | 1.0547 | 0.00771 | -0.0514 | 136.7964
6.5 | 1.1282 | 0.00818 | -0.0554 | 137.9218
7 | 1.1931 | 0.00854 | -0.0575 | 139.7073
7.5 | 1.2427 | 0.00892 | -0.0565 | 139.3161
8 | 1.2813 | 0.00927 | -0.053 | 138.2201
8.5 | 1.3365 | 0.00967 | -0.0534 | 138.211
9 | 1.3849 | 0.01029 | -0.0526 | 134.587
9.5 | 1.4127 | 0.01198 | -0.0488 | 117.9215
10 | 1.4546 | 0.01279 | -0.0472 | 113.7295
10.5 | 1.4993 | 0.01346 | -0.0462 | 111.3893
11 | 1.5343 | 0.01429 | -0.0434 | 107.3688
11.5 | 1.5575 | 0.01506 | -0.0383 | 103.4197
12 | 1.5779 | 0.01608 | -0.0332 | 98.1281
12.5 | 1.6023 | 0.0171 | -0.029 | 93.7018
13 | 1.6246 | 0.01836 | -0.0249 | 88.4858
13.5 | 1.6461 | 0.0198 | -0.0211 | 83.1364
14 | 1.6692 | 0.02131 | -0.0179 | 78.3294
14.5 | 1.6874 | 0.02328 | -0.0146 | 72.4828
15 | 1.7081 | 0.02522 | -0.0119 | 67.728
15.5 | 1.7246 | 0.02759 | -0.0092 | 62.5082
16 | 1.7373 | 0.03041 | -0.0067 | 57.1292
16.5 | 1.7526 | 0.03318 | -0.0047 | 52.821
17 | 1.7633 | 0.03649 | -0.0029 | 48.3228
17.5 | 1.7668 | 0.04067 | -0.0013 | 43.4423
18 | 1.7743 | 0.04466 | -0.0002 | 39.7291
18.5 | 1.7755 | 0.04948 | 0.0005 | 35.8832
19 | 1.7702 | 0.05521 | 0.0008 | 32.063
19.5 | 1.7621 | 0.06147 | 0.0006 | 28.666
20 | 1.7525 | 0.06819 | -0.0001 | 25.7002

## 69. Re 4M Mach 0.25 (1)
BIGFOIL.COM POLAR EXPORT
goe530
GOE 530 |  |  |  | Cl Max: | 1.859 | at alpha= | 16 | deg
JavaFoil+Calcfoil stall+Eppler ext transition |  |  |  | L/D Max: | 139.201 | at alpha= | 7 | deg
Re: | 4000000 |  |  | Cd Min: | 0.00577 | at alpha= | -4 | deg
Mach: | 0.25 |  |  | Cl=0 at alpha= | -3.7333 | deg
|  |  |  | @ Cl=0.1, Cd= | 0.006262
|  |  |  | @ Cl=0.4, Cd= | 0.0058369
|  |  |  | @ Cl=0.6, Cd= | 0.0068852
alpha (deg) | Cl | Cd | Cm | Cl/Cd
-19.5 | -0.522 | 0.16841 | -0.02 | -3.098
-19 | -0.549 | 0.15968 | -0.02 | -3.439
-18.5 | -0.574 | 0.14868 | -0.021 | -3.862
-18 | -0.597 | 0.14521 | -0.021 | -4.108
-17.5 | -0.617 | 0.13441 | -0.021 | -4.587
-17 | -0.633 | 0.12917 | -0.022 | -4.902
-16.5 | -0.647 | 0.12214 | -0.022 | -5.3
-16 | -0.658 | 0.11546 | -0.022 | -5.702
-15.5 | -0.667 | 0.10676 | -0.023 | -6.245
-15 | -0.671 | 0.10092 | -0.024 | -6.651
-14.5 | -0.672 | 0.09551 | -0.024 | -7.036
-14 | -0.67 | 0.08968 | -0.024 | -7.468
-13.5 | -0.664 | 0.0841 | -0.025 | -7.891
-13 | -0.654 | 0.07957 | -0.025 | -8.219
-12.5 | -0.641 | 0.0763 | -0.026 | -8.398
-12 | -0.625 | 0.07069 | -0.026 | -8.839
-11.5 | -0.605 | 0.06646 | -0.027 | -9.107
-11 | -0.583 | 0.0627 | -0.027 | -9.291
-10.5 | -0.557 | 0.05923 | -0.028 | -9.399
-10 | -0.528 | 0.056 | -0.028 | -9.427
-9.5 | -0.497 | 0.0517 | -0.029 | -9.621
-9 | -0.464 | 0.04822 | -0.03 | -9.621
-8.5 | -0.429 | 0.04419 | -0.031 | -9.715
-8 | -0.396 | 0.03724 | -0.035 | -10.641
-7.5 | -0.422 | 0.00693 | -0.049 | -60.87
-7 | -0.371 | 0.0066 | -0.05 | -56.236
-6.5 | -0.318 | 0.00638 | -0.051 | -49.804
-6 | -0.263 | 0.00629 | -0.051 | -41.857
-5.5 | -0.207 | 0.00614 | -0.052 | -33.736
-5 | -0.15 | 0.00599 | -0.053 | -25.028
-4.5 | -0.092 | 0.00594 | -0.053 | -15.41
-4 | -0.032 | 0.00577 | -0.054 | -5.607
-3.5 | 0.028 | 0.00623 | -0.055 | 4.429
-3 | 0.088 | 0.00638 | -0.055 | 13.81
-2.5 | 0.149 | 0.00578 | -0.056 | 25.801
-2 | 0.211 | 0.0058 | -0.057 | 36.33
-1.5 | 0.272 | 0.00647 | -0.057 | 42.049
-1 | 0.334 | 0.00584 | -0.058 | 57.194
-0.5 | 0.396 | 0.00584 | -0.059 | 67.773
0 | 0.46 | 0.00579 | -0.06 | 79.489
0.5 | 0.522 | 0.00677 | -0.06 | 77.199
1 | 0.584 | 0.0068 | -0.061 | 85.915
1.5 | 0.646 | 0.00713 | -0.062 | 90.527
2 | 0.708 | 0.00741 | -0.062 | 95.431
2.5 | 0.769 | 0.00779 | -0.063 | 98.718
3 | 0.831 | 0.00825 | -0.064 | 100.653
3.5 | 0.892 | 0.00848 | -0.064 | 105.273
4 | 0.954 | 0.00879 | -0.065 | 108.463
4.5 | 1.015 | 0.0078 | -0.066 | 130.18
5 | 1.076 | 0.00807 | -0.067 | 133.39
5.5 | 1.137 | 0.0084 | -0.067 | 135.314
6 | 1.197 | 0.00874 | -0.068 | 137.015
6.5 | 1.258 | 0.00907 | -0.069 | 138.667
7 | 1.316 | 0.00945 | -0.069 | 139.201
7.5 | 1.353 | 0.01198 | -0.069 | 112.908
8 | 1.403 | 0.01273 | -0.069 | 110.202
8.5 | 1.453 | 0.0134 | -0.07 | 108.422
9 | 1.5 | 0.01441 | -0.07 | 104.054
9.5 | 1.546 | 0.01542 | -0.071 | 100.281
10 | 1.59 | 0.01647 | -0.071 | 96.53
10.5 | 1.631 | 0.01767 | -0.072 | 92.288
11 | 1.671 | 0.01872 | -0.072 | 89.216
11.5 | 1.704 | 0.02063 | -0.073 | 82.618
12 | 1.737 | 0.02208 | -0.073 | 78.693
12.5 | 1.766 | 0.02401 | -0.073 | 73.552
13 | 1.79 | 0.0259 | -0.074 | 69.131
13.5 | 1.811 | 0.02799 | -0.074 | 64.714
14 | 1.831 | 0.02992 | -0.074 | 61.186
14.5 | 1.844 | 0.03233 | -0.075 | 57.042
15 | 1.852 | 0.03557 | -0.075 | 52.061
15.5 | 1.858 | 0.03857 | -0.075 | 48.159
16 | 1.859 | 0.04188 | -0.075 | 44.396
16.5 | 1.859 | 0.04457 | -0.076 | 41.71
17 | 1.85 | 0.0492 | -0.076 | 37.605
17.5 | 1.838 | 0.05335 | -0.076 | 34.455
18 | 1.822 | 0.05806 | -0.076 | 31.385
18.5 | 1.802 | 0.06346 | -0.076 | 28.393
19 | 1.779 | 0.06902 | -0.076 | 25.772
19.5 | 1.75 | 0.07555 | -0.076 | 23.158
20 | 1.714 | 0.08077 | -0.076 | 21.221

## 70. Re 4M Mach 0.25 (2)
BIGFOIL.COM POLAR EXPORT
goe530
GOE 530 |  |  |  | Cl Max: | 1.7341 | at alpha= | 16.5 | deg
XFOIL ncrit=9 |  |  |  | L/D Max: | 136.953 | at alpha= | 7 | deg
Re: | 4000000 |  |  | Cd Min: | 0.19965 | at alpha= | -19.5 | deg
Mach: | 0.25 |  |  | Cl=0 at alpha= | -3.9619 | deg
|  |  |  | @ Cl=0.1, Cd= | 0.00682
|  |  |  | @ Cl=0.4, Cd= | 0.0071039
|  |  |  | @ Cl=0.6, Cd= | 0.0072936
alpha (deg) | Cl | Cd | Cm | Cl/Cd
-19.5 | -0.5144 | 0.19965 | -0.0029 | -2.5765
-19 | -0.4971 | 0.19395 | -0.0063 | -2.563
-18.5 | -0.4773 | 0.18914 | -0.0092 | -2.5235
-18 | -0.4741 | 0.17908 | -0.014 | -2.6474
-17.5 | -0.4537 | 0.17442 | -0.0167 | -2.6012
-17 | -0.4363 | 0.16895 | -0.0195 | -2.5824
-16.5 | -0.4391 | 0.15813 | -0.0244 | -2.7768
-16 | -0.4206 | 0.15315 | -0.0268 | -2.7463
-15.5 | -0.4043 | 0.14772 | -0.0293 | -2.7369
-14.5 | -1.0407 | 0.02795 | -0.1245 | -37.2343
-14 | -1.002 | 0.02083 | -0.1291 | -48.1037
-13.5 | -0.9802 | 0.01872 | -0.1226 | -52.3611
-13 | -0.9518 | 0.01676 | -0.1169 | -56.79
-12.5 | -0.9187 | 0.01489 | -0.1115 | -61.6991
-12 | -0.8731 | 0.01378 | -0.1076 | -63.3599
-11.5 | -0.8247 | 0.01291 | -0.104 | -63.8807
-11 | -0.7749 | 0.01212 | -0.1007 | -63.9356
-10.5 | -0.724 | 0.01141 | -0.0975 | -63.4531
-10 | -0.6717 | 0.01083 | -0.0946 | -62.0222
-9.5 | -0.6194 | 0.01025 | -0.0918 | -60.4293
-9 | -0.5674 | 0.00962 | -0.0891 | -58.9813
-8.5 | -0.5129 | 0.00922 | -0.0868 | -55.6291
-8 | -0.4573 | 0.00887 | -0.0847 | -51.5558
-7.5 | -0.4009 | 0.00854 | -0.083 | -46.9438
-7 | -0.3442 | 0.00827 | -0.0813 | -41.6203
-6.5 | -0.2887 | 0.00788 | -0.0795 | -36.6371
-6 | -0.2316 | 0.00762 | -0.0781 | -30.3937
-5.5 | -0.1745 | 0.00743 | -0.0768 | -23.4859
-5 | -0.1181 | 0.00723 | -0.0754 | -16.3347
-4.5 | -0.0611 | 0.00703 | -0.0741 | -8.6913
-4 | -0.0042 | 0.00691 | -0.073 | -0.60781
-3.5 | 0.0509 | 0.00682 | -0.0715 | 7.4633
-3 | 0.1056 | 0.00682 | -0.07 | 15.4839
-2.5 | 0.1597 | 0.00685 | -0.0685 | 23.3139
-2 | 0.2123 | 0.00692 | -0.0667 | 30.6792
-1.5 | 0.2655 | 0.00703 | -0.0651 | 37.7667
-1 | 0.3197 | 0.00705 | -0.0637 | 45.3475
-0.5 | 0.3747 | 0.00709 | -0.0625 | 52.8491
0 | 0.4294 | 0.00712 | -0.0613 | 60.309
0.5 | 0.4838 | 0.00716 | -0.0601 | 67.5698
1 | 0.5381 | 0.00723 | -0.0588 | 74.426
1.5 | 0.5919 | 0.00728 | -0.0575 | 81.3049
2 | 0.6454 | 0.00737 | -0.0562 | 87.5712
2.5 | 0.6976 | 0.00747 | -0.0546 | 93.3869
3 | 0.7487 | 0.00762 | -0.0528 | 98.2546
3.5 | 0.7976 | 0.00781 | -0.0507 | 102.1255
4 | 0.8388 | 0.00785 | -0.047 | 106.8535
4.5 | 0.8335 | 0.00669 | -0.0335 | 124.5889
5 | 0.9522 | 0.00712 | -0.0468 | 133.736
5.5 | 1.0087 | 0.00754 | -0.0463 | 133.7798
6 | 1.0852 | 0.00801 | -0.0502 | 135.4806
6.5 | 1.1625 | 0.00851 | -0.0542 | 136.604
7 | 1.2271 | 0.00896 | -0.0556 | 136.9531
7.5 | 1.2634 | 0.00932 | -0.0509 | 135.5579
8 | 1.3191 | 0.00974 | -0.0505 | 135.4312
8.5 | 1.3728 | 0.01022 | -0.0499 | 134.3249
9 | 1.4087 | 0.01159 | -0.0468 | 121.5444
9.5 | 1.4417 | 0.01307 | -0.0435 | 110.306
10 | 1.4864 | 0.01397 | -0.0419 | 106.3994
10.5 | 1.5204 | 0.01498 | -0.0384 | 101.4953
11 | 1.5447 | 0.01594 | -0.0332 | 96.9072
11.5 | 1.5662 | 0.0172 | -0.0279 | 91.0581
12 | 1.5911 | 0.01849 | -0.0234 | 86.0519
12.5 | 1.6145 | 0.02002 | -0.0192 | 80.6444
13 | 1.6345 | 0.02189 | -0.015 | 74.6688
13.5 | 1.658 | 0.02376 | -0.0116 | 69.7811
14 | 1.6739 | 0.02631 | -0.0081 | 63.6222
14.5 | 1.6936 | 0.02879 | -0.0053 | 58.826
15 | 1.7085 | 0.03179 | -0.0027 | 53.7433
15.5 | 1.7175 | 0.03547 | -0.0002 | 48.4212
16 | 1.7282 | 0.03918 | 0.0018 | 44.1092
16.5 | 1.7341 | 0.0435 | 0.0035 | 39.8644
17 | 1.7307 | 0.0489 | 0.0047 | 35.3926
17.5 | 1.7287 | 0.05446 | 0.0055 | 31.7426
18 | 1.7219 | 0.06074 | 0.0056 | 28.3487
18.5 | 1.7076 | 0.06814 | 0.0051 | 25.0602
19 | 1.6817 | 0.0771 | 0.0038 | 21.8119
19.5 | 1.6624 | 0.08557 | 0.0021 | 19.4274
20 | 1.6375 | 0.09488 | -0.0002 | 17.2586

## 71. Re 4M Mach 0.50 (1)
BIGFOIL.COM POLAR EXPORT
goe530
GOE 530 |  |  |  | Cl Max: | 1.607 | at alpha= | 10 | deg
JavaFoil+Calcfoil stall+Eppler ext transition |  |  |  | L/D Max: | 122.679 | at alpha= | 5 | deg
Re: | 4000000 |  |  | Cd Min: | 0.00579 | at alpha= | -2.5 | deg
Mach: | 0.5 |  |  | Cl=0 at alpha= | -3.7308 | deg
|  |  |  | @ Cl=0.1, Cd= | 0.0065859
|  |  |  | @ Cl=0.4, Cd= | 0.005822
|  |  |  | @ Cl=0.6, Cd= | 0.0071814
alpha (deg) | Cl | Cd | Cm | Cl/Cd
-20 | -0.867 | 0.15589 | -0.024 | -5.559
-19.5 | -0.841 | 0.15632 | -0.024 | -5.38
-19 | -0.815 | 0.15028 | -0.024 | -5.426
-18.5 | -0.79 | 0.14098 | -0.024 | -5.605
-18 | -0.764 | 0.13368 | -0.025 | -5.718
-17.5 | -0.739 | 0.12894 | -0.025 | -5.729
-17 | -0.713 | 0.12848 | -0.025 | -5.549
-16.5 | -0.687 | 0.13006 | -0.025 | -5.281
-16 | -0.662 | 0.13159 | -0.026 | -5.03
-15.5 | -0.636 | 0.12691 | -0.026 | -5.009
-15 | -0.609 | 0.11791 | -0.026 | -5.167
-14.5 | -0.583 | 0.11413 | -0.027 | -5.104
-14 | -0.556 | 0.10996 | -0.026 | -5.053
-13.5 | -0.529 | 0.09985 | -0.026 | -5.297
-13 | -0.502 | 0.09478 | -0.026 | -5.299
-12.5 | -0.475 | 0.09735 | -0.026 | -4.884
-12 | -0.449 | 0.08899 | -0.027 | -5.045
-11.5 | -0.422 | 0.08417 | -0.027 | -5.015
-11 | -0.395 | 0.08157 | -0.027 | -4.847
-10.5 | -0.369 | 0.07691 | -0.028 | -4.795
-10 | -0.342 | 0.07507 | -0.028 | -4.555
-9.5 | -0.315 | 0.07203 | -0.028 | -4.374
-9 | -0.288 | 0.06886 | -0.029 | -4.186
-8.5 | -0.261 | 0.06216 | -0.029 | -4.201
-8 | -0.234 | 0.05874 | -0.029 | -3.982
-7.5 | -0.207 | 0.05254 | -0.03 | -3.938
-7 | -0.278 | 0.04487 | -0.032 | -6.193
-6.5 | -0.258 | 0.04127 | -0.033 | -6.261
-6 | -0.223 | 0.03802 | -0.034 | -5.871
-5.5 | -0.181 | 0.03429 | -0.037 | -5.287
-5 | -0.137 | 0.02705 | -0.043 | -5.052
-4.5 | -0.1 | 0.00604 | -0.06 | -16.499
-4 | -0.035 | 0.00646 | -0.06 | -5.498
-3.5 | 0.03 | 0.00654 | -0.061 | 4.66
-3 | 0.098 | 0.00661 | -0.062 | 14.777
-2.5 | 0.166 | 0.00579 | -0.063 | 28.638
-2 | 0.234 | 0.00661 | -0.063 | 35.439
-1.5 | 0.303 | 0.00673 | -0.064 | 45.077
-1 | 0.372 | 0.00579 | -0.065 | 64.3
-0.5 | 0.442 | 0.00587 | -0.066 | 75.162
0 | 0.514 | 0.00585 | -0.067 | 87.899
0.5 | 0.583 | 0.00711 | -0.067 | 82.039
1 | 0.652 | 0.0074 | -0.068 | 88.072
1.5 | 0.721 | 0.00772 | -0.069 | 93.313
2 | 0.789 | 0.00817 | -0.07 | 96.667
2.5 | 0.858 | 0.00884 | -0.07 | 97.089
3 | 0.926 | 0.00914 | -0.071 | 101.319
3.5 | 0.994 | 0.00948 | -0.072 | 104.916
4 | 1.062 | 0.00988 | -0.073 | 107.496
4.5 | 1.117 | 0.01028 | -0.073 | 108.579
5 | 1.181 | 0.00963 | -0.073 | 122.679
5.5 | 1.244 | 0.01014 | -0.074 | 122.647
6 | 1.306 | 0.01071 | -0.075 | 121.946
6.5 | 1.367 | 0.01124 | -0.075 | 121.585
7 | 1.416 | 0.01489 | -0.075 | 95.08
7.5 | 1.466 | 0.01608 | -0.076 | 91.158
8 | 1.512 | 0.01774 | -0.076 | 85.234
8.5 | 1.552 | 0.01938 | -0.077 | 80.09
9 | 1.585 | 0.02127 | -0.077 | 74.499
9.5 | 1.604 | 0.02394 | -0.077 | 67.025
10 | 1.607 | 0.02743 | -0.077 | 58.59
10.5 | 1.59 | 0.03159 | -0.077 | 50.345
11 | 1.542 | 0.03556 | -0.077 | 43.358
11.5 | 1.408 | 0.04123 | -0.077 | 34.153
12 | 0.989 | 0.05346 | -0.075 | 18.505
12.5 | 1.008 | 0.0627 | -0.074 | 16.072
13 | 1.002 | 0.08453 | -0.069 | 11.852
13.5 | 1.046 | 0.07802 | -0.072 | 13.409
14 | 1.077 | 0.08131 | -0.073 | 13.245
14.5 | 1.095 | 0.09529 | -0.072 | 11.493
15 | 1.118 | 0.10633 | -0.071 | 10.512

## 72. Re 4M Mach 0.50 (2)
BIGFOIL.COM POLAR EXPORT
goe530
GOE 530 |  |  |  | Cl Max: | 1.6041 | at alpha= | 12.5 | deg
XFOIL ncrit=9 |  |  |  | L/D Max: | 124.241 | at alpha= | 6 | deg
Re: | 4000000 |  |  | Cd Min: | 0.23208 | at alpha= | -20 | deg
Mach: | 0.5 |  |  | Cl=0 at alpha= | -3.9078 | deg
|  |  |  | @ Cl=0.1, Cd= | 0.0074821
|  |  |  | @ Cl=0.4, Cd= | 0.0075137
|  |  |  | @ Cl=0.6, Cd= | 0.0076599
alpha (deg) | Cl | Cd | Cm | Cl/Cd
-20 | -0.5265 | 0.23208 | 0.004 | -2.2686
-19.5 | -0.5049 | 0.22508 | -0.0002 | -2.2432
-19 | -0.488 | 0.21611 | -0.0048 | -2.2581
-18.5 | -0.4661 | 0.20943 | -0.0088 | -2.2256
-18 | -0.4436 | 0.20306 | -0.0125 | -2.1846
-17.5 | -0.425 | 0.19531 | -0.0165 | -2.176
-17 | -0.4096 | 0.18682 | -0.0207 | -2.1925
-16.5 | -0.3881 | 0.18061 | -0.024 | -2.1488
-16 | -0.3669 | 0.1744 | -0.0271 | -2.1038
-15.5 | -0.3552 | 0.16558 | -0.031 | -2.1452
-15 | -0.3346 | 0.15972 | -0.0337 | -2.0949
-14 | -0.2844 | 0.1419 | -0.0473 | -2.0042
-13.5 | -0.2281 | 0.13341 | -0.0603 | -1.7098
-13 | -0.1989 | 0.1258 | -0.067 | -1.5811
-12.5 | -0.187 | 0.11636 | -0.0733 | -1.6071
-12 | -0.1538 | 0.11034 | -0.0791 | -1.3939
-11.5 | -0.1207 | 0.10278 | -0.0873 | -1.1744
-11 | -0.1085 | 0.09369 | -0.0943 | -1.1581
-10.5 | -0.083 | 0.08677 | -0.101 | -0.95655
-10 | -0.0597 | 0.08045 | -0.1066 | -0.74208
-9.5 | -0.0496 | 0.07323 | -0.1117 | -0.67732
-9 | -0.06 | 0.06436 | -0.1176 | -0.93226
-8.5 | -0.0548 | 0.05842 | -0.1208 | -0.93803
-8 | -0.0655 | 0.05201 | -0.1245 | -1.2594
-7.5 | -0.1108 | 0.04503 | -0.1228 | -2.4606
-7 | -0.1863 | 0.03225 | -0.1215 | -5.7767
-6.5 | -0.212 | 0.023 | -0.1153 | -9.2174
-6 | -0.2554 | 0.01222 | -0.104 | -20.9002
-5.5 | -0.2082 | 0.00968 | -0.0984 | -21.5083
-5 | -0.1444 | 0.00874 | -0.0945 | -16.5217
-4.5 | -0.078 | 0.00815 | -0.0913 | -9.5706
-4 | -0.0118 | 0.00776 | -0.0883 | -1.5206
-3.5 | 0.0522 | 0.00749 | -0.0853 | 6.9693
-3 | 0.1128 | 0.00748 | -0.0819 | 15.0802
-2.5 | 0.1714 | 0.00752 | -0.0784 | 22.7926
-2 | 0.2332 | 0.00752 | -0.0757 | 31.0106
-1.5 | 0.2955 | 0.0075 | -0.0733 | 39.4
-1 | 0.3575 | 0.0075 | -0.0709 | 47.6667
-0.5 | 0.4194 | 0.00752 | -0.0687 | 55.7713
0 | 0.481 | 0.00752 | -0.0665 | 63.9628
0.5 | 0.5415 | 0.0076 | -0.0642 | 71.25
1 | 0.6001 | 0.00766 | -0.0616 | 78.342
1.5 | 0.6576 | 0.0078 | -0.0588 | 84.3077
2 | 0.7122 | 0.00796 | -0.0554 | 89.4724
2.5 | 0.7641 | 0.00818 | -0.0516 | 93.4108
3 | 0.809 | 0.00842 | -0.0463 | 96.0808
3.5 | 0.8494 | 0.00865 | -0.0401 | 98.1965
4 | 0.8909 | 0.009 | -0.0342 | 98.9889
4.5 | 0.9326 | 0.00918 | -0.0284 | 101.5904
5 | 0.9505 | 0.00881 | -0.0183 | 107.8888
5.5 | 1.1055 | 0.00895 | -0.0355 | 123.5196
6 | 1.1865 | 0.00955 | -0.0372 | 124.2408
6.5 | 1.2555 | 0.01043 | -0.0367 | 120.3739
7 | 1.3384 | 0.01107 | -0.0386 | 120.9033
7.5 | 1.4051 | 0.01196 | -0.0378 | 117.4833
8 | 1.4578 | 0.01337 | -0.0352 | 109.0352
8.5 | 1.4616 | 0.01733 | -0.0291 | 84.3393
9 | 1.4917 | 0.01951 | -0.0241 | 76.4582
9.5 | 1.5163 | 0.02165 | -0.0182 | 70.037
10 | 1.5381 | 0.0242 | -0.0126 | 63.5579
10.5 | 1.5591 | 0.02707 | -0.0075 | 57.5951
11 | 1.5754 | 0.03052 | -0.0029 | 51.6186
11.5 | 1.5925 | 0.03415 | 0.0013 | 46.6325
12 | 1.601 | 0.0386 | 0.005 | 41.4767
12.5 | 1.6041 | 0.04372 | 0.0082 | 36.6903
13 | 1.6038 | 0.04943 | 0.0106 | 32.4459
13.5 | 1.5928 | 0.05632 | 0.0121 | 28.2812
14 | 1.5714 | 0.06438 | 0.0126 | 24.4082
14.5 | 1.5446 | 0.07324 | 0.0122 | 21.0896
15 | 1.5149 | 0.08259 | 0.0111 | 18.3424
15.5 | 1.4821 | 0.09252 | 0.0092 | 16.0192
16 | 1.4487 | 0.10289 | 0.0065 | 14.0801
16.5 | 1.4176 | 0.11334 | 0.0032 | 12.5075
17 | 1.3923 | 0.12354 | -0.0004 | 11.27
17.5 | 1.3772 | 0.13289 | -0.0039 | 10.3635

## 73. Re 5M Mach 0.00 (1)
BIGFOIL.COM POLAR EXPORT
goe530
GOE 530 |  |  |  | Cl Max: | 1.993 | at alpha= | 19.5 | deg
JavaFoil+Calcfoil stall+Eppler ext transition |  |  |  | L/D Max: | 148.468 | at alpha= | 7 | deg
Re: | 5000000 |  |  | Cd Min: | 0.00562 | at alpha= | -1 | deg
Mach: | 0 |  |  | Cl=0 at alpha= | -3.7328 | deg
|  |  |  | @ Cl=0.1, Cd= | 0.0056376
|  |  |  | @ Cl=0.4, Cd= | 0.0056281
|  |  |  | @ Cl=0.6, Cd= | 0.0068147
alpha (deg) | Cl | Cd | Cm | Cl/Cd
-20 | -0.846 | 0.15 | -0.02 | -5.638
-19.5 | -0.846 | 0.14366 | -0.021 | -5.892
-19 | -0.846 | 0.13638 | -0.021 | -6.202
-18.5 | -0.844 | 0.13037 | -0.021 | -6.473
-18 | -0.84 | 0.12526 | -0.021 | -6.705
-17.5 | -0.835 | 0.11938 | -0.022 | -6.994
-17 | -0.828 | 0.11498 | -0.022 | -7.204
-16.5 | -0.82 | 0.10871 | -0.022 | -7.542
-16 | -0.81 | 0.10311 | -0.023 | -7.852
-15.5 | -0.798 | 0.09746 | -0.023 | -8.187
-15 | -0.784 | 0.09234 | -0.024 | -8.487
-14.5 | -0.768 | 0.08705 | -0.024 | -8.823
-14 | -0.751 | 0.08231 | -0.025 | -9.118
-13.5 | -0.73 | 0.07938 | -0.025 | -9.194
-13 | -0.708 | 0.07466 | -0.025 | -9.485
-12.5 | -0.685 | 0.06998 | -0.026 | -9.788
-12 | -0.66 | 0.06576 | -0.027 | -10.032
-11.5 | -0.632 | 0.06186 | -0.027 | -10.216
-11 | -0.603 | 0.05813 | -0.028 | -10.368
-10.5 | -0.572 | 0.05372 | -0.029 | -10.657
-10 | -0.541 | 0.04859 | -0.03 | -11.142
-9.5 | -0.512 | 0.04161 | -0.033 | -12.305
-9 | -0.48 | 0.03498 | -0.035 | -13.731
-8.5 | -0.444 | 0.03083 | -0.037 | -14.399
-8 | -0.466 | 0.00637 | -0.047 | -73.136
-7.5 | -0.416 | 0.0065 | -0.048 | -63.989
-7 | -0.364 | 0.00622 | -0.049 | -58.532
-6.5 | -0.311 | 0.00609 | -0.049 | -51.16
-6 | -0.257 | 0.00595 | -0.05 | -43.267
-5.5 | -0.202 | 0.00579 | -0.05 | -34.891
-5 | -0.146 | 0.00575 | -0.051 | -25.387
-4.5 | -0.089 | 0.00582 | -0.052 | -15.29
-4 | -0.031 | 0.00656 | -0.052 | -4.787
-3.5 | 0.027 | 0.00614 | -0.053 | 4.365
-3 | 0.086 | 0.00564 | -0.054 | 15.174
-2.5 | 0.145 | 0.00563 | -0.054 | 25.673
-2 | 0.204 | 0.00621 | -0.055 | 32.889
-1.5 | 0.264 | 0.00618 | -0.056 | 42.634
-1 | 0.323 | 0.00562 | -0.056 | 57.577
-0.5 | 0.383 | 0.00562 | -0.057 | 68.156
0 | 0.446 | 0.00565 | -0.058 | 78.98
0.5 | 0.506 | 0.00642 | -0.058 | 78.751
1 | 0.566 | 0.00669 | -0.059 | 84.546
1.5 | 0.626 | 0.00691 | -0.06 | 90.545
2 | 0.685 | 0.00723 | -0.06 | 94.748
2.5 | 0.745 | 0.00761 | -0.061 | 97.977
3 | 0.805 | 0.00783 | -0.062 | 102.854
3.5 | 0.865 | 0.008 | -0.062 | 108.095
4 | 0.924 | 0.00829 | -0.063 | 111.484
4.5 | 0.984 | 0.0072 | -0.064 | 136.655
5 | 1.043 | 0.00749 | -0.064 | 139.346
5.5 | 1.102 | 0.00773 | -0.065 | 142.512
6 | 1.161 | 0.00806 | -0.066 | 144.123
6.5 | 1.22 | 0.00827 | -0.066 | 147.541
7 | 1.277 | 0.0086 | -0.067 | 148.468
7.5 | 1.333 | 0.01069 | -0.068 | 124.671
8 | 1.387 | 0.01128 | -0.069 | 123.034
8.5 | 1.426 | 0.012 | -0.068 | 118.788
9 | 1.472 | 0.01282 | -0.069 | 114.799
9.5 | 1.516 | 0.01348 | -0.069 | 112.497
10 | 1.561 | 0.01439 | -0.07 | 108.471
10.5 | 1.606 | 0.01512 | -0.07 | 106.205
11 | 1.648 | 0.01614 | -0.071 | 102.104
11.5 | 1.688 | 0.01738 | -0.071 | 97.073
12 | 1.725 | 0.01867 | -0.071 | 92.399
12.5 | 1.76 | 0.02 | -0.072 | 88.021
13 | 1.795 | 0.02112 | -0.072 | 85.006
13.5 | 1.826 | 0.02267 | -0.073 | 80.565
14 | 1.855 | 0.02421 | -0.073 | 76.614
14.5 | 1.881 | 0.02553 | -0.073 | 73.667
15 | 1.902 | 0.02782 | -0.074 | 68.369
15.5 | 1.922 | 0.02971 | -0.074 | 64.698
16 | 1.939 | 0.03201 | -0.074 | 60.561
16.5 | 1.956 | 0.03398 | -0.075 | 57.568
17 | 1.967 | 0.03646 | -0.075 | 53.958
17.5 | 1.977 | 0.03936 | -0.075 | 50.226
18 | 1.986 | 0.04212 | -0.075 | 47.144
18.5 | 1.989 | 0.04595 | -0.076 | 43.294
19 | 1.992 | 0.04914 | -0.076 | 40.538
19.5 | 1.993 | 0.05286 | -0.076 | 37.71
20 | 1.984 | 0.05791 | -0.076 | 34.251

## 74. Re 5M Mach 0.00 (2)
BIGFOIL.COM POLAR EXPORT
goe530
GOE 530 |  |  |  | Cl Max: | 1.8145 | at alpha= | 19 | deg
XFOIL ncrit=9 |  |  |  | L/D Max: | 146.316 | at alpha= | 7.5 | deg
Re: | 5000000 |  |  | Cd Min: | 0.06023 | at alpha= | 20 | deg
Mach: | 0 |  |  | Cl=0 at alpha= | -3.9456 | deg
|  |  |  | @ Cl=0.1, Cd= | 0.0065009
|  |  |  | @ Cl=0.4, Cd= | 0.0067821
|  |  |  | @ Cl=0.6, Cd= | 0.0069773
alpha (deg) | Cl | Cd | Cm | Cl/Cd
-20 | -1.5623 | 0.02562 | -0.1134 | -60.9797
-19.5 | -1.5483 | 0.02409 | -0.1082 | -64.2715
-19 | -1.5355 | 0.02279 | -0.1018 | -67.376
-18.5 | -1.5127 | 0.02152 | -0.0969 | -70.2928
-18 | -1.4854 | 0.01976 | -0.0931 | -75.1721
-17.5 | -1.434 | 0.01821 | -0.0935 | -78.7479
-17 | -1.3886 | 0.01707 | -0.0922 | -81.3474
-16.5 | -1.3275 | 0.01601 | -0.0937 | -82.9169
-16 | -1.2524 | 0.01506 | -0.098 | -83.1607
-15.5 | -1.1708 | 0.01412 | -0.1037 | -82.9178
-14 | -1.0326 | 0.01257 | -0.0974 | -82.148
-13.5 | -0.9892 | 0.01181 | -0.0947 | -83.7595
-13 | -0.9435 | 0.01121 | -0.0924 | -84.1659
-12.5 | -0.895 | 0.0107 | -0.0905 | -83.6449
-12 | -0.8461 | 0.01029 | -0.0887 | -82.2255
-11.5 | -0.7957 | 0.0099 | -0.0871 | -80.3737
-11 | -0.7451 | 0.00956 | -0.0855 | -77.9393
-10.5 | -0.6949 | 0.00926 | -0.0838 | -75.0432
-10 | -0.6442 | 0.00902 | -0.0822 | -71.4191
-9.5 | -0.5941 | 0.0086 | -0.0805 | -69.0814
-9 | -0.5428 | 0.0083 | -0.079 | -65.3976
-8.5 | -0.4905 | 0.00806 | -0.0777 | -60.8561
-8 | -0.4374 | 0.00785 | -0.0765 | -55.7197
-7.5 | -0.3839 | 0.00767 | -0.0754 | -50.0522
-7 | -0.3303 | 0.00741 | -0.0744 | -44.5749
-6.5 | -0.2766 | 0.00718 | -0.0733 | -38.5237
-6 | -0.2226 | 0.00702 | -0.0723 | -31.7094
-5.5 | -0.1679 | 0.00688 | -0.0715 | -24.4041
-5 | -0.1138 | 0.0067 | -0.0706 | -16.9851
-4.5 | -0.0597 | 0.00659 | -0.0696 | -9.0592
-4 | -0.0057 | 0.00652 | -0.0687 | -0.87423
-3.5 | 0.0467 | 0.00648 | -0.0675 | 7.2068
-3 | 0.0992 | 0.0065 | -0.0663 | 15.2615
-2.5 | 0.1512 | 0.00656 | -0.065 | 23.0488
-2 | 0.2021 | 0.00664 | -0.0635 | 30.4367
-1.5 | 0.2546 | 0.00671 | -0.0624 | 37.9434
-1 | 0.3076 | 0.00672 | -0.0614 | 45.7738
-0.5 | 0.3606 | 0.00676 | -0.0604 | 53.3432
0 | 0.414 | 0.00679 | -0.0595 | 60.972
0.5 | 0.4675 | 0.00679 | -0.0586 | 68.8513
1 | 0.5202 | 0.00687 | -0.0577 | 75.7205
1.5 | 0.5721 | 0.00694 | -0.0565 | 82.4352
2 | 0.6245 | 0.00701 | -0.0556 | 89.087
2.5 | 0.676 | 0.00709 | -0.0544 | 95.3456
3 | 0.7258 | 0.00725 | -0.053 | 100.1103
3.5 | 0.7734 | 0.00745 | -0.0512 | 103.8121
4 | 0.8173 | 0.00745 | -0.0486 | 109.7047
4.5 | 0.8422 | 0.00685 | -0.0422 | 122.9489
5 | 0.9122 | 0.0065 | -0.0456 | 140.3385
5.5 | 0.9647 | 0.00686 | -0.045 | 140.6268
6 | 1.0297 | 0.00721 | -0.0472 | 142.8155
6.5 | 1.1032 | 0.00763 | -0.0513 | 144.5872
7 | 1.1683 | 0.00805 | -0.0537 | 145.1304
7.5 | 1.2232 | 0.00836 | -0.0539 | 146.3158
8 | 1.2704 | 0.00875 | -0.0525 | 145.1886
8.5 | 1.3087 | 0.00921 | -0.0492 | 142.0955
9 | 1.3575 | 0.00991 | -0.0488 | 136.9828
9.5 | 1.3901 | 0.01142 | -0.0458 | 121.725
10 | 1.4357 | 0.01205 | -0.0449 | 119.1452
10.5 | 1.4809 | 0.01268 | -0.044 | 116.7902
11 | 1.5256 | 0.01332 | -0.0431 | 114.5345
11.5 | 1.568 | 0.01411 | -0.0421 | 111.1269
12 | 1.5976 | 0.01489 | -0.0386 | 107.2935
12.5 | 1.6194 | 0.01582 | -0.0338 | 102.3641
13 | 1.6415 | 0.01693 | -0.0295 | 96.9581
13.5 | 1.6653 | 0.01807 | -0.0257 | 92.1583
14 | 1.6847 | 0.01957 | -0.0218 | 86.0858
14.5 | 1.7082 | 0.02102 | -0.0187 | 81.2655
15 | 1.7288 | 0.02277 | -0.0158 | 75.9245
15.5 | 1.7457 | 0.0249 | -0.0129 | 70.1084
16 | 1.7643 | 0.02704 | -0.0104 | 65.2478
16.5 | 1.7789 | 0.02961 | -0.0081 | 60.0777
17 | 1.7888 | 0.03272 | -0.0059 | 54.6699
17.5 | 1.8013 | 0.03579 | -0.0042 | 50.3297
18 | 1.8059 | 0.03972 | -0.0026 | 45.4658
18.5 | 1.8101 | 0.04395 | -0.0015 | 41.1854
19 | 1.8145 | 0.04831 | -0.0008 | 37.5595
19.5 | 1.8125 | 0.05357 | -0.0005 | 33.8342
20 | 1.7997 | 0.06023 | -0.0006 | 29.8805

## 75. Re 5M Mach 0.10 (1)
BIGFOIL.COM POLAR EXPORT
goe530
GOE 530 |  |  |  | Cl Max: | 1.972 | at alpha= | 19 | deg
JavaFoil+Calcfoil stall+Eppler ext transition |  |  |  | L/D Max: | 147.682 | at alpha= | 7 | deg
Re: | 5000000 |  |  | Cd Min: | 0.00557 | at alpha= | -2.5 | deg
Mach: | 0.1 |  |  | Cl=0 at alpha= | -3.7288 | deg
|  |  |  | @ Cl=0.1, Cd= | 0.0056005
|  |  |  | @ Cl=0.4, Cd= | 0.0056376
|  |  |  | @ Cl=0.6, Cd= | 0.0067978
alpha (deg) | Cl | Cd | Cm | Cl/Cd
-20 | -0.811 | 0.15254 | -0.02 | -5.315
-19.5 | -0.814 | 0.14569 | -0.021 | -5.588
-19 | -0.816 | 0.13661 | -0.021 | -5.976
-18.5 | -0.817 | 0.13139 | -0.021 | -6.216
-18 | -0.815 | 0.12776 | -0.021 | -6.382
-17.5 | -0.813 | 0.12138 | -0.022 | -6.696
-17 | -0.809 | 0.11417 | -0.022 | -7.085
-16.5 | -0.802 | 0.11012 | -0.023 | -7.286
-16 | -0.794 | 0.10461 | -0.023 | -7.592
-15.5 | -0.784 | 0.09825 | -0.023 | -7.985
-15 | -0.772 | 0.09452 | -0.024 | -8.168
-14.5 | -0.758 | 0.08756 | -0.024 | -8.66
-14 | -0.742 | 0.08347 | -0.025 | -8.889
-13.5 | -0.723 | 0.07935 | -0.025 | -9.114
-13 | -0.702 | 0.07518 | -0.025 | -9.341
-12.5 | -0.68 | 0.07116 | -0.026 | -9.554
-12 | -0.656 | 0.0666 | -0.026 | -9.845
-11.5 | -0.629 | 0.06267 | -0.027 | -10.036
-11 | -0.6 | 0.05886 | -0.028 | -10.201
-10.5 | -0.57 | 0.05484 | -0.029 | -10.398
-10 | -0.539 | 0.04986 | -0.03 | -10.819
-9.5 | -0.507 | 0.0457 | -0.031 | -11.088
-9 | -0.475 | 0.03929 | -0.034 | -12.078
-8.5 | -0.513 | 0.00772 | -0.047 | -66.465
-8 | -0.467 | 0.00641 | -0.048 | -72.806
-7.5 | -0.417 | 0.00649 | -0.048 | -64.186
-7 | -0.365 | 0.00616 | -0.049 | -59.313
-6.5 | -0.312 | 0.00613 | -0.049 | -50.927
-6 | -0.258 | 0.0059 | -0.05 | -43.762
-5.5 | -0.203 | 0.00585 | -0.051 | -34.694
-5 | -0.147 | 0.00574 | -0.051 | -25.561
-4.5 | -0.089 | 0.00587 | -0.052 | -15.241
-4 | -0.032 | 0.00625 | -0.053 | -5.052
-3.5 | 0.027 | 0.00609 | -0.053 | 4.418
-3 | 0.086 | 0.00561 | -0.054 | 15.32
-2.5 | 0.145 | 0.00557 | -0.055 | 26.108
-2 | 0.205 | 0.00616 | -0.055 | 33.317
-1.5 | 0.265 | 0.00628 | -0.056 | 42.172
-1 | 0.325 | 0.0056 | -0.057 | 58.078
-0.5 | 0.385 | 0.00564 | -0.057 | 68.26
0 | 0.448 | 0.00563 | -0.058 | 79.564
0.5 | 0.508 | 0.00644 | -0.059 | 78.938
1 | 0.569 | 0.00671 | -0.059 | 84.696
1.5 | 0.629 | 0.00688 | -0.06 | 91.427
2 | 0.689 | 0.0072 | -0.061 | 95.697
2.5 | 0.749 | 0.00758 | -0.061 | 98.753
3 | 0.809 | 0.00787 | -0.062 | 102.802
3.5 | 0.869 | 0.00805 | -0.063 | 108.004
4 | 0.929 | 0.00827 | -0.063 | 112.285
4.5 | 0.989 | 0.00728 | -0.064 | 135.723
5 | 1.048 | 0.00752 | -0.065 | 139.449
5.5 | 1.108 | 0.00782 | -0.065 | 141.572
6 | 1.167 | 0.00808 | -0.066 | 144.318
6.5 | 1.226 | 0.00835 | -0.067 | 146.745
7 | 1.283 | 0.00869 | -0.068 | 147.682
7.5 | 1.339 | 0.01078 | -0.068 | 124.214
8 | 1.394 | 0.01143 | -0.069 | 121.962
8.5 | 1.431 | 0.01215 | -0.069 | 117.814
9 | 1.476 | 0.013 | -0.069 | 113.496
9.5 | 1.521 | 0.01368 | -0.069 | 111.141
10 | 1.566 | 0.01459 | -0.07 | 107.373
10.5 | 1.61 | 0.0156 | -0.07 | 103.199
11 | 1.652 | 0.01636 | -0.071 | 100.948
11.5 | 1.691 | 0.01794 | -0.071 | 94.239
12 | 1.728 | 0.01903 | -0.072 | 90.769
12.5 | 1.762 | 0.02042 | -0.072 | 86.284
13 | 1.797 | 0.02147 | -0.073 | 83.699
13.5 | 1.827 | 0.02313 | -0.073 | 78.965
14 | 1.853 | 0.02477 | -0.073 | 74.821
14.5 | 1.877 | 0.02674 | -0.074 | 70.178
15 | 1.898 | 0.02857 | -0.074 | 66.434
15.5 | 1.915 | 0.03085 | -0.074 | 62.09
16 | 1.931 | 0.033 | -0.075 | 58.519
16.5 | 1.945 | 0.03498 | -0.075 | 55.616
17 | 1.956 | 0.03797 | -0.075 | 51.513
17.5 | 1.964 | 0.04063 | -0.075 | 48.326
18 | 1.97 | 0.04365 | -0.076 | 45.127
18.5 | 1.97 | 0.04761 | -0.076 | 41.375
19 | 1.972 | 0.05064 | -0.076 | 38.946
19.5 | 1.965 | 0.05632 | -0.076 | 34.884
20 | 1.953 | 0.06122 | -0.076 | 31.903

## 76. Re 5M Mach 0.10 (2)
BIGFOIL.COM POLAR EXPORT
goe530
GOE 530 |  |  |  | Cl Max: | 1.8059 | at alpha= | 19 | deg
XFOIL ncrit=9 |  |  |  | L/D Max: | 145.896 | at alpha= | 7.5 | deg
Re: | 5000000 |  |  | Cd Min: | 0.06442 | at alpha= | 20 | deg
Mach: | 0.1 |  |  | Cl=0 at alpha= | -3.9449 | deg
|  |  |  | @ Cl=0.1, Cd= | 0.0065207
|  |  |  | @ Cl=0.4, Cd= | 0.0067978
|  |  |  | @ Cl=0.6, Cd= | 0.0069925
alpha (deg) | Cl | Cd | Cm | Cl/Cd
-20 | -1.5023 | 0.0311 | -0.1231 | -48.3055
-19.5 | -1.5109 | 0.02768 | -0.1186 | -54.5845
-19 | -1.5066 | 0.02546 | -0.1128 | -59.1752
-18.5 | -1.5013 | 0.02378 | -0.1055 | -63.1329
-18 | -1.4803 | 0.02243 | -0.0999 | -65.9964
-17.5 | -1.4409 | 0.02018 | -0.0986 | -71.4024
-17 | -1.3968 | 0.01849 | -0.0973 | -75.5435
-16.5 | -1.3402 | 0.01712 | -0.0978 | -78.2827
-16 | -1.2668 | 0.01595 | -0.1014 | -79.4232
-15.5 | -1.1828 | 0.01482 | -0.1071 | -79.8111
-15 | -1.1285 | 0.01412 | -0.1065 | -79.9221
-14 | -1.0405 | 0.01301 | -0.1007 | -79.9769
-13.5 | -0.9955 | 0.01235 | -0.098 | -80.6073
-13 | -0.9509 | 0.0116 | -0.0952 | -81.9741
-12.5 | -0.9028 | 0.011 | -0.093 | -82.0727
-12 | -0.8536 | 0.01053 | -0.091 | -81.0636
-11.5 | -0.803 | 0.0101 | -0.0891 | -79.505
-11 | -0.752 | 0.00972 | -0.0873 | -77.3663
-10.5 | -0.7013 | 0.0094 | -0.0855 | -74.6064
-10 | -0.6501 | 0.00913 | -0.0837 | -71.2048
-9.5 | -0.5991 | 0.00874 | -0.0819 | -68.5469
-9 | -0.5475 | 0.0084 | -0.0803 | -65.1786
-8.5 | -0.4947 | 0.00814 | -0.0788 | -60.774
-8 | -0.4411 | 0.00791 | -0.0776 | -55.7649
-7.5 | -0.3871 | 0.00771 | -0.0764 | -50.2075
-7 | -0.3329 | 0.00748 | -0.0753 | -44.5053
-6.5 | -0.2788 | 0.00722 | -0.0742 | -38.615
-6 | -0.2244 | 0.00705 | -0.0731 | -31.8298
-5.5 | -0.1694 | 0.00691 | -0.0722 | -24.5152
-5 | -0.1147 | 0.00673 | -0.0712 | -17.0431
-4.5 | -0.0603 | 0.0066 | -0.0703 | -9.1364
-4 | -0.0058 | 0.00653 | -0.0693 | -0.88821
-3.5 | 0.0468 | 0.0065 | -0.068 | 7.2
-3 | 0.0995 | 0.00652 | -0.0667 | 15.2607
-2.5 | 0.1518 | 0.00659 | -0.0654 | 23.0349
-2 | 0.2029 | 0.00667 | -0.0639 | 30.4198
-1.5 | 0.256 | 0.00672 | -0.0628 | 38.0952
-1 | 0.3093 | 0.00674 | -0.0617 | 45.8902
-0.5 | 0.3627 | 0.00677 | -0.0607 | 53.5746
0 | 0.4163 | 0.00681 | -0.0598 | 61.1307
0.5 | 0.4701 | 0.00681 | -0.0589 | 69.0308
1 | 0.5231 | 0.00688 | -0.0579 | 76.032
1.5 | 0.5753 | 0.00695 | -0.0567 | 82.777
2 | 0.6276 | 0.00704 | -0.0556 | 89.1477
2.5 | 0.6793 | 0.00712 | -0.0545 | 95.4073
3 | 0.7293 | 0.00729 | -0.053 | 100.0412
3.5 | 0.7774 | 0.00747 | -0.0512 | 104.0696
4 | 0.8214 | 0.00749 | -0.0486 | 109.6662
4.5 | 0.8494 | 0.00698 | -0.0427 | 121.6905
5 | 0.917 | 0.00653 | -0.0455 | 140.4288
6 | 1.0351 | 0.00726 | -0.0469 | 142.5758
6.5 | 1.1095 | 0.00768 | -0.0511 | 144.4661
7 | 1.1747 | 0.00812 | -0.0534 | 144.6675
7.5 | 1.2299 | 0.00843 | -0.0535 | 145.8956
8 | 1.2763 | 0.00883 | -0.0518 | 144.5413
8.5 | 1.316 | 0.00929 | -0.0488 | 141.6577
9.5 | 1.3964 | 0.01156 | -0.045 | 120.7958
10 | 1.4422 | 0.01221 | -0.044 | 118.1163
10.5 | 1.487 | 0.01289 | -0.0429 | 115.3607
11 | 1.5322 | 0.01355 | -0.0421 | 113.0775
11.5 | 1.5742 | 0.01441 | -0.0409 | 109.2436
12 | 1.5998 | 0.01522 | -0.0365 | 105.1117
12.5 | 1.6214 | 0.01625 | -0.0317 | 99.7785
13 | 1.6448 | 0.01739 | -0.0275 | 94.5831
13.5 | 1.668 | 0.01863 | -0.0237 | 89.533
14 | 1.6876 | 0.02023 | -0.0198 | 83.4207
14.5 | 1.7107 | 0.02179 | -0.0168 | 78.5085
15 | 1.7297 | 0.02376 | -0.0137 | 72.7988
15.5 | 1.7476 | 0.02593 | -0.0109 | 67.3968
16 | 1.7651 | 0.02829 | -0.0085 | 62.3931
16.5 | 1.7772 | 0.03119 | -0.0061 | 56.9798
17 | 1.7885 | 0.03433 | -0.0041 | 52.0973
17.5 | 1.7982 | 0.03777 | -0.0024 | 47.6092
18 | 1.8006 | 0.04208 | -0.0009 | 42.7899
18.5 | 1.8025 | 0.04669 | 0.0001 | 38.6057
19 | 1.8059 | 0.05132 | 0.0006 | 35.189
19.5 | 1.8002 | 0.05715 | 0.0007 | 31.4996
20 | 1.784 | 0.06442 | 0.0003 | 27.6933

## 77. Re 5M Mach 0.25 (1)
BIGFOIL.COM POLAR EXPORT
goe530
GOE 530 |  |  |  | Cl Max: | 1.866 | at alpha= | 16 | deg
JavaFoil+Calcfoil stall+Eppler ext transition |  |  |  | L/D Max: | 145.552 | at alpha= | 7 | deg
Re: | 5000000 |  |  | Cd Min: | 0.00541 | at alpha= | -4.5 | deg
Mach: | 0.25 |  |  | Cl=0 at alpha= | -3.7333 | deg
|  |  |  | @ Cl=0.1, Cd= | 0.0055918
|  |  |  | @ Cl=0.4, Cd= | 0.00563
|  |  |  | @ Cl=0.6, Cd= | 0.0068619
alpha (deg) | Cl | Cd | Cm | Cl/Cd
-20 | -0.492 | 0.17904 | -0.02 | -2.747
-19.5 | -0.522 | 0.16432 | -0.02 | -3.176
-19 | -0.549 | 0.15604 | -0.02 | -3.521
-18.5 | -0.574 | 0.14774 | -0.021 | -3.889
-18 | -0.597 | 0.14229 | -0.021 | -4.194
-17.5 | -0.617 | 0.13084 | -0.022 | -4.716
-17 | -0.634 | 0.12643 | -0.022 | -5.011
-16.5 | -0.648 | 0.11985 | -0.022 | -5.405
-16 | -0.659 | 0.11322 | -0.023 | -5.819
-15.5 | -0.667 | 0.10539 | -0.023 | -6.329
-15 | -0.672 | 0.09924 | -0.024 | -6.767
-14.5 | -0.672 | 0.09441 | -0.024 | -7.122
-14 | -0.67 | 0.08753 | -0.025 | -7.655
-13.5 | -0.664 | 0.08338 | -0.025 | -7.965
-13 | -0.654 | 0.07896 | -0.025 | -8.289
-12.5 | -0.641 | 0.07514 | -0.026 | -8.533
-12 | -0.625 | 0.06968 | -0.026 | -8.972
-11.5 | -0.606 | 0.06564 | -0.027 | -9.225
-11 | -0.583 | 0.06186 | -0.027 | -9.42
-10.5 | -0.557 | 0.05878 | -0.028 | -9.473
-10 | -0.529 | 0.05441 | -0.029 | -9.724
-9.5 | -0.498 | 0.05112 | -0.029 | -9.746
-9 | -0.466 | 0.04673 | -0.031 | -9.964
-8.5 | -0.432 | 0.0421 | -0.033 | -10.265
-8 | -0.4 | 0.03431 | -0.036 | -11.673
-7.5 | -0.422 | 0.00657 | -0.049 | -64.227
-7 | -0.371 | 0.00636 | -0.05 | -58.305
-6.5 | -0.318 | 0.00621 | -0.051 | -51.212
-6 | -0.263 | 0.00599 | -0.051 | -43.943
-5.5 | -0.207 | 0.00584 | -0.052 | -35.509
-5 | -0.15 | 0.00584 | -0.053 | -25.694
-4.5 | -0.092 | 0.00541 | -0.053 | -16.936
-4 | -0.032 | 0.00558 | -0.054 | -5.802
-3.5 | 0.028 | 0.00611 | -0.055 | 4.52
-3 | 0.088 | 0.00558 | -0.055 | 15.796
-2.5 | 0.149 | 0.00564 | -0.056 | 26.457
-2 | 0.211 | 0.00628 | -0.057 | 33.533
-1.5 | 0.272 | 0.00626 | -0.057 | 43.446
-1 | 0.334 | 0.00562 | -0.058 | 59.355
-0.5 | 0.396 | 0.00563 | -0.059 | 70.238
0 | 0.46 | 0.00563 | -0.06 | 81.787
0.5 | 0.522 | 0.0065 | -0.06 | 80.317
1 | 0.584 | 0.0068 | -0.061 | 85.889
1.5 | 0.646 | 0.00704 | -0.062 | 91.743
2 | 0.708 | 0.00733 | -0.062 | 96.569
2.5 | 0.769 | 0.00778 | -0.063 | 98.927
3 | 0.831 | 0.00797 | -0.064 | 104.265
3.5 | 0.892 | 0.00828 | -0.064 | 107.765
4 | 0.954 | 0.0085 | -0.065 | 112.264
4.5 | 1.015 | 0.00756 | -0.066 | 134.231
5 | 1.076 | 0.00777 | -0.067 | 138.449
5.5 | 1.137 | 0.0081 | -0.067 | 140.403
6 | 1.197 | 0.00838 | -0.068 | 142.847
6.5 | 1.258 | 0.00873 | -0.069 | 144.016
7 | 1.316 | 0.00904 | -0.069 | 145.552
7.5 | 1.358 | 0.01137 | -0.069 | 119.404
8 | 1.407 | 0.01224 | -0.07 | 114.892
8.5 | 1.454 | 0.01305 | -0.07 | 111.343
9 | 1.502 | 0.01397 | -0.071 | 107.536
9.5 | 1.549 | 0.01483 | -0.071 | 104.465
10 | 1.592 | 0.01584 | -0.071 | 100.491
10.5 | 1.634 | 0.01701 | -0.072 | 96.037
11 | 1.673 | 0.01797 | -0.072 | 93.14
11.5 | 1.707 | 0.0198 | -0.073 | 86.24
12 | 1.74 | 0.02139 | -0.073 | 81.342
12.5 | 1.77 | 0.02304 | -0.074 | 76.824
13 | 1.795 | 0.02471 | -0.074 | 72.651
13.5 | 1.818 | 0.0264 | -0.074 | 68.846
14 | 1.835 | 0.02843 | -0.075 | 64.549
14.5 | 1.849 | 0.0307 | -0.075 | 60.215
15 | 1.856 | 0.03382 | -0.075 | 54.891
15.5 | 1.862 | 0.03666 | -0.075 | 50.789
16 | 1.866 | 0.03894 | -0.076 | 47.919
16.5 | 1.864 | 0.04214 | -0.076 | 44.243
17 | 1.856 | 0.04643 | -0.076 | 39.964
17.5 | 1.844 | 0.05082 | -0.076 | 36.28
18 | 1.827 | 0.05541 | -0.076 | 32.984
18.5 | 1.808 | 0.06007 | -0.076 | 30.105
19 | 1.784 | 0.06576 | -0.076 | 27.13
19.5 | 1.757 | 0.07157 | -0.076 | 24.548
20 | 1.719 | 0.07679 | -0.076 | 22.387

## 78. Re 5M Mach 0.25 (2)
BIGFOIL.COM POLAR EXPORT
goe530
GOE 530 |  |  |  | Cl Max: | 1.768 | at alpha= | 17 | deg
XFOIL ncrit=9 |  |  |  | L/D Max: | 143.16 | at alpha= | 7 | deg
Re: | 5000000 |  |  | Cd Min: | 0.19721 | at alpha= | -19.5 | deg
Mach: | 0.25 |  |  | Cl=0 at alpha= | -3.9372 | deg
|  |  |  | @ Cl=0.1, Cd= | 0.00662
|  |  |  | @ Cl=0.4, Cd= | 0.0068538
|  |  |  | @ Cl=0.6, Cd= | 0.0070441
alpha (deg) | Cl | Cd | Cm | Cl/Cd
-19.5 | -0.5231 | 0.19721 | -0.0035 | -2.6525
-19 | -0.507 | 0.19118 | -0.007 | -2.652
-18.5 | -0.5018 | 0.18201 | -0.0116 | -2.757
-18 | -0.4847 | 0.17636 | -0.0148 | -2.7484
-17.5 | -0.4642 | 0.17172 | -0.0174 | -2.7032
-17 | -0.4555 | 0.16398 | -0.0212 | -2.7778
-16.5 | -0.4534 | 0.15478 | -0.0256 | -2.9293
-14.5 | -1.0809 | 0.01942 | -0.1302 | -55.6591
-14 | -1.0545 | 0.01764 | -0.1239 | -59.7789
-13.5 | -1.0195 | 0.01615 | -0.1185 | -63.1269
-13 | -0.978 | 0.01492 | -0.1139 | -65.5496
-12.5 | -0.9319 | 0.0139 | -0.1099 | -67.0432
-12 | -0.8879 | 0.0127 | -0.1057 | -69.9134
-11.5 | -0.8396 | 0.01175 | -0.102 | -71.4553
-11 | -0.7877 | 0.01107 | -0.0989 | -71.1563
-10.5 | -0.7355 | 0.0105 | -0.0958 | -70.0476
-10 | -0.6821 | 0.01001 | -0.093 | -68.1419
-9.5 | -0.6278 | 0.00959 | -0.0905 | -65.464
-9 | -0.5728 | 0.00922 | -0.0882 | -62.1258
-8.5 | -0.5185 | 0.00872 | -0.0858 | -59.461
-8 | -0.4624 | 0.00835 | -0.0839 | -55.3772
-7.5 | -0.4056 | 0.00805 | -0.0822 | -50.3851
-7 | -0.3488 | 0.00779 | -0.0805 | -44.7754
-6.5 | -0.2913 | 0.00756 | -0.0791 | -38.5317
-6 | -0.2346 | 0.00726 | -0.0776 | -32.314
-5.5 | -0.1778 | 0.00707 | -0.0762 | -25.1485
-5 | -0.1202 | 0.00691 | -0.075 | -17.3951
-4.5 | -0.0634 | 0.00673 | -0.0737 | -9.4205
-4 | -0.0069 | 0.00662 | -0.0724 | -1.0423
-3.5 | 0.048 | 0.00662 | -0.0709 | 7.2508
-3 | 0.1016 | 0.00662 | -0.0692 | 15.3474
-2.5 | 0.1552 | 0.0067 | -0.0676 | 23.1642
-2 | 0.2087 | 0.00676 | -0.066 | 30.8728
-1.5 | 0.2632 | 0.00681 | -0.0646 | 38.649
-1 | 0.3187 | 0.00682 | -0.0635 | 46.7302
-0.5 | 0.3738 | 0.00683 | -0.0623 | 54.7291
0 | 0.4289 | 0.00688 | -0.0612 | 62.3401
0.5 | 0.4837 | 0.00691 | -0.06 | 70
1 | 0.5387 | 0.00695 | -0.0589 | 77.5108
1.5 | 0.5925 | 0.00703 | -0.0576 | 84.2817
2 | 0.6458 | 0.00713 | -0.0562 | 90.575
2.5 | 0.6981 | 0.00726 | -0.0547 | 96.157
3 | 0.7493 | 0.00742 | -0.0529 | 100.9838
4.5 | 0.8772 | 0.00748 | -0.0428 | 117.2727
5.5 | 0.9978 | 0.0071 | -0.0438 | 140.5352
6 | 1.0642 | 0.00754 | -0.0455 | 141.1406
6.5 | 1.1432 | 0.008 | -0.0499 | 142.9
7 | 1.2097 | 0.00845 | -0.0517 | 143.1598
7.5 | 1.2623 | 0.00888 | -0.0505 | 142.1509
8 | 1.3002 | 0.00922 | -0.0462 | 141.0195
8.5 | 1.3545 | 0.00978 | -0.0458 | 138.4969
9 | 1.3818 | 0.01171 | -0.0416 | 118.0017
9.5 | 1.4277 | 0.01254 | -0.0401 | 113.8517
10 | 1.4747 | 0.01332 | -0.0387 | 110.7132
10.5 | 1.5204 | 0.01418 | -0.0373 | 107.2214
11 | 1.5644 | 0.0152 | -0.0359 | 102.9211
11.5 | 1.5887 | 0.01625 | -0.0308 | 97.7662
12 | 1.6123 | 0.01748 | -0.026 | 92.2368
12.5 | 1.6347 | 0.01898 | -0.0214 | 86.1275
13 | 1.659 | 0.02051 | -0.0174 | 80.8874
13.5 | 1.6782 | 0.0225 | -0.0133 | 74.5867
14 | 1.6997 | 0.02458 | -0.01 | 69.1497
14.5 | 1.7179 | 0.02706 | -0.0068 | 63.4848
15 | 1.7328 | 0.02997 | -0.004 | 57.8178
15.5 | 1.7487 | 0.03298 | -0.0015 | 53.023
16 | 1.7573 | 0.03677 | 0.0007 | 47.7917
16.5 | 1.7636 | 0.04091 | 0.0027 | 43.1093
17 | 1.768 | 0.04544 | 0.0042 | 38.9085
17.5 | 1.7663 | 0.05073 | 0.0053 | 34.8177
18 | 1.754 | 0.05738 | 0.0058 | 30.5681
18.5 | 1.7477 | 0.06367 | 0.0058 | 27.4493
19 | 1.7316 | 0.07132 | 0.0051 | 24.2793
19.5 | 1.7062 | 0.08031 | 0.0035 | 21.2452
20 | 1.6752 | 0.09019 | 0.0012 | 18.5741

## 79. Re 5M Mach 0.50 (1)
BIGFOIL.COM POLAR EXPORT
goe530
GOE 530 |  |  |  | Cl Max: | 1.611 | at alpha= | 10 | deg
JavaFoil+Calcfoil stall+Eppler ext transition |  |  |  | L/D Max: | 127.926 | at alpha= | 5.5 | deg
Re: | 5000000 |  |  | Cd Min: | 0.00559 | at alpha= | 0 | deg
Mach: | 0.5 |  |  | Cl=0 at alpha= | -3.7308 | deg
|  |  |  | @ Cl=0.1, Cd= | 0.0056712
|  |  |  | @ Cl=0.4, Cd= | 0.005632
|  |  |  | @ Cl=0.6, Cd= | 0.0070639
alpha (deg) | Cl | Cd | Cm | Cl/Cd
-20 | -0.867 | 0.1503 | -0.024 | -5.768
-19.5 | -0.841 | 0.15358 | -0.024 | -5.478
-19 | -0.816 | 0.14776 | -0.024 | -5.521
-18.5 | -0.79 | 0.13671 | -0.024 | -5.782
-18 | -0.765 | 0.13304 | -0.025 | -5.748
-17.5 | -0.739 | 0.12878 | -0.025 | -5.738
-17 | -0.713 | 0.12269 | -0.025 | -5.812
-16.5 | -0.687 | 0.12567 | -0.025 | -5.467
-16 | -0.662 | 0.12921 | -0.026 | -5.123
-15.5 | -0.636 | 0.12274 | -0.026 | -5.18
-15 | -0.609 | 0.11622 | -0.027 | -5.244
-14.5 | -0.583 | 0.11103 | -0.027 | -5.249
-14 | -0.556 | 0.10797 | -0.027 | -5.15
-13.5 | -0.529 | 0.09769 | -0.027 | -5.419
-13 | -0.502 | 0.09244 | -0.027 | -5.435
-12.5 | -0.476 | 0.09492 | -0.027 | -5.011
-12 | -0.449 | 0.08548 | -0.027 | -5.253
-11.5 | -0.422 | 0.08315 | -0.027 | -5.08
-11 | -0.396 | 0.0795 | -0.027 | -4.976
-10.5 | -0.369 | 0.07313 | -0.028 | -5.045
-10 | -0.342 | 0.07352 | -0.028 | -4.652
-9.5 | -0.315 | 0.07064 | -0.028 | -4.461
-9 | -0.288 | 0.06661 | -0.029 | -4.328
-8.5 | -0.261 | 0.06223 | -0.029 | -4.197
-8 | -0.234 | 0.056 | -0.029 | -4.18
-7.5 | -0.207 | 0.05093 | -0.03 | -4.065
-7 | -0.278 | 0.04434 | -0.032 | -6.272
-6.5 | -0.259 | 0.04075 | -0.034 | -6.344
-6 | -0.223 | 0.03766 | -0.035 | -5.931
-5.5 | -0.183 | 0.03217 | -0.039 | -5.679
-5 | -0.161 | 0.00614 | -0.059 | -26.265
-4.5 | -0.1 | 0.0064 | -0.06 | -15.586
-4 | -0.035 | 0.00642 | -0.06 | -5.532
-3.5 | 0.03 | 0.00568 | -0.061 | 5.364
-3 | 0.098 | 0.00565 | -0.062 | 17.296
-2.5 | 0.166 | 0.00637 | -0.063 | 26.031
-2 | 0.234 | 0.00648 | -0.063 | 36.193
-1.5 | 0.303 | 0.00647 | -0.064 | 46.873
-1 | 0.372 | 0.0056 | -0.065 | 66.516
-0.5 | 0.442 | 0.00568 | -0.066 | 77.773
0 | 0.514 | 0.00559 | -0.067 | 91.979
0.5 | 0.583 | 0.00699 | -0.067 | 83.446
1 | 0.652 | 0.00729 | -0.068 | 89.411
1.5 | 0.721 | 0.00765 | -0.069 | 94.195
2 | 0.789 | 0.00827 | -0.07 | 95.495
2.5 | 0.858 | 0.00854 | -0.07 | 100.402
3 | 0.926 | 0.00889 | -0.071 | 104.207
3.5 | 0.994 | 0.00921 | -0.072 | 107.917
4 | 1.062 | 0.00956 | -0.073 | 111.062
4.5 | 1.13 | 0.00982 | -0.074 | 115.079
5 | 1.183 | 0.00927 | -0.073 | 127.664
5.5 | 1.247 | 0.00975 | -0.074 | 127.926
6 | 1.309 | 0.01028 | -0.075 | 127.317
6.5 | 1.37 | 0.01088 | -0.075 | 125.941
7 | 1.418 | 0.0143 | -0.075 | 99.161
7.5 | 1.468 | 0.01549 | -0.076 | 94.756
8 | 1.515 | 0.01712 | -0.076 | 88.452
8.5 | 1.554 | 0.01887 | -0.077 | 82.369
9 | 1.586 | 0.0207 | -0.077 | 76.598
9.5 | 1.608 | 0.02296 | -0.078 | 70.025
10 | 1.611 | 0.02625 | -0.078 | 61.365
10.5 | 1.596 | 0.02979 | -0.078 | 53.57
11 | 1.546 | 0.03394 | -0.078 | 45.563
11.5 | 1.413 | 0.03947 | -0.077 | 35.802
12 | 0.993 | 0.05057 | -0.076 | 19.646
12.5 | 1.013 | 0.05894 | -0.075 | 17.194
13 | 1.007 | 0.08053 | -0.07 | 12.504
13.5 | 1.053 | 0.07271 | -0.073 | 14.481
14 | 1.078 | 0.08004 | -0.073 | 13.465
14.5 | 1.102 | 0.08977 | -0.073 | 12.27
15 | 1.122 | 0.10135 | -0.072 | 11.071

## 80. Re 5M Mach 0.50 (2)
BIGFOIL.COM POLAR EXPORT
goe530
GOE 530 |  |  |  | Cl Max: | 0.9805 | at alpha= | 5 | deg
XFOIL ncrit=9 |  |  |  | L/D Max: | 109.309 | at alpha= | 5 | deg
Re: | 5000000 |  |  | Cd Min: | 0.23047 | at alpha= | -20 | deg
Mach: | 0.5 |  |  | Cl=0 at alpha= | -3.8786 | deg
|  |  |  | @ Cl=0.1, Cd= | 0.0072821
|  |  |  | @ Cl=0.4, Cd= | 0.0071968
|  |  |  | @ Cl=0.6, Cd= | 0.007388
alpha (deg) | Cl | Cd | Cm | Cl/Cd
-20 | -0.5312 | 0.23047 | 0.004 | -2.3049
-19.5 | -0.5098 | 0.22347 | -0.0003 | -2.2813
-19 | -0.4891 | 0.21629 | -0.0044 | -2.2613
-18.5 | -0.4722 | 0.20755 | -0.009 | -2.2751
-18 | -0.4499 | 0.20112 | -0.0128 | -2.237
-17.5 | -0.4292 | 0.19422 | -0.0166 | -2.2099
-17 | -0.4157 | 0.18522 | -0.0209 | -2.2444
-16.5 | -0.3941 | 0.17907 | -0.0242 | -2.2008
-16 | -0.3728 | 0.17288 | -0.0274 | -2.1564
-15.5 | -0.3611 | 0.16418 | -0.0313 | -2.1994
-15 | -0.3311 | 0.15714 | -0.0372 | -2.107
-14.5 | -0.302 | 0.1495 | -0.0431 | -2.0201
-14 | -0.2653 | 0.1374 | -0.0566 | -1.9309
-13.5 | -0.2319 | 0.13113 | -0.0624 | -1.7685
-13 | -0.2077 | 0.12453 | -0.067 | -1.6679
-12.5 | -0.1958 | 0.1157 | -0.0726 | -1.6923
-12 | -0.1713 | 0.10842 | -0.0787 | -1.58
-11.5 | -0.1339 | 0.10089 | -0.0878 | -1.3272
-11 | -0.1135 | 0.0923 | -0.0959 | -1.2297
-10.5 | -0.098 | 0.08378 | -0.1038 | -1.1697
-10 | -0.0761 | 0.07754 | -0.1092 | -0.98143
-9.5 | -0.0701 | 0.06997 | -0.1148 | -1.0019
-9 | -0.0981 | 0.05949 | -0.1223 | -1.649
-8.5 | -0.1033 | 0.05305 | -0.1263 | -1.9472
-8 | -0.1301 | 0.04712 | -0.1265 | -2.761
-7.5 | -0.1728 | 0.039 | -0.1251 | -4.4308
-7 | -0.2424 | 0.02639 | -0.1205 | -9.1853
-6.5 | -0.2964 | 0.01487 | -0.1101 | -19.9328
-6 | -0.2734 | 0.01041 | -0.1024 | -26.2632
-5.5 | -0.2145 | 0.0089 | -0.0977 | -24.1011
-5 | -0.1489 | 0.00809 | -0.0939 | -18.4054
-4.5 | -0.0819 | 0.00762 | -0.0907 | -10.748
-4 | -0.0153 | 0.00733 | -0.0878 | -2.0873
-3.5 | 0.0477 | 0.00721 | -0.0845 | 6.6158
-3 | 0.1057 | 0.00729 | -0.0806 | 14.4993
-2.5 | 0.1677 | 0.0073 | -0.0778 | 22.9726
-2 | 0.2309 | 0.00723 | -0.0753 | 31.9364
-1.5 | 0.2939 | 0.00723 | -0.073 | 40.6501
-1 | 0.3573 | 0.00719 | -0.0709 | 49.694
-0.5 | 0.4202 | 0.0072 | -0.0689 | 58.3611
0 | 0.4814 | 0.00723 | -0.0666 | 66.5837
1 | 0.6015 | 0.00739 | -0.0618 | 81.3938
1.5 | 0.6587 | 0.00753 | -0.059 | 87.4768
2 | 0.7135 | 0.00772 | -0.0557 | 92.4223
2.5 | 0.7661 | 0.00793 | -0.0519 | 96.6078
3 | 0.815 | 0.00816 | -0.0474 | 99.8775
3.5 | 0.8554 | 0.00836 | -0.0411 | 102.3206
4 | 0.8972 | 0.00867 | -0.0353 | 103.4833
4.5 | 0.9394 | 0.00893 | -0.0295 | 105.196
5 | 0.9805 | 0.00897 | -0.0236 | 109.3088

## 81. Re 6M Mach 0.00 (1)
BIGFOIL.COM POLAR EXPORT
goe530
GOE 530 |  |  |  | Cl Max: | 1.998 | at alpha= | 19 | deg
JavaFoil+Calcfoil stall+Eppler ext transition |  |  |  | L/D Max: | 158.597 | at alpha= | 7.5 | deg
Re: | 6000000 |  |  | Cd Min: | 0.00529 | at alpha= | -5 | deg
Mach: | 0 |  |  | Cl=0 at alpha= | -3.7328 | deg
|  |  |  | @ Cl=0.1, Cd= | 0.0056358
|  |  |  | @ Cl=0.4, Cd= | 0.0061589
|  |  |  | @ Cl=0.6, Cd= | 0.0067047
alpha (deg) | Cl | Cd | Cm | Cl/Cd
-20 | -0.846 | 0.14847 | -0.021 | -5.699
-19.5 | -0.847 | 0.14222 | -0.021 | -5.954
-19 | -0.846 | 0.1347 | -0.021 | -6.282
-18.5 | -0.844 | 0.1282 | -0.021 | -6.584
-18 | -0.84 | 0.12513 | -0.022 | -6.716
-17.5 | -0.835 | 0.1186 | -0.022 | -7.043
-17 | -0.829 | 0.11309 | -0.022 | -7.327
-16.5 | -0.82 | 0.10776 | -0.023 | -7.611
-16 | -0.81 | 0.10153 | -0.023 | -7.98
-15.5 | -0.798 | 0.09608 | -0.023 | -8.307
-15 | -0.784 | 0.09182 | -0.024 | -8.539
-14.5 | -0.77 | 0.08531 | -0.025 | -9.02
-14 | -0.752 | 0.08111 | -0.025 | -9.274
-13.5 | -0.731 | 0.07813 | -0.025 | -9.354
-13 | -0.709 | 0.07321 | -0.026 | -9.687
-12.5 | -0.685 | 0.06932 | -0.026 | -9.889
-12 | -0.66 | 0.06486 | -0.027 | -10.179
-11.5 | -0.633 | 0.06103 | -0.028 | -10.369
-11 | -0.605 | 0.05651 | -0.029 | -10.701
-10.5 | -0.575 | 0.05149 | -0.03 | -11.164
-10 | -0.544 | 0.04678 | -0.031 | -11.619
-9.5 | -0.521 | 0.03542 | -0.035 | -14.703
-9 | -0.558 | 0.00823 | -0.046 | -67.808
-8.5 | -0.514 | 0.00776 | -0.047 | -66.217
-8 | -0.466 | 0.00612 | -0.047 | -76.152
-7.5 | -0.416 | 0.00628 | -0.048 | -66.156
-7 | -0.364 | 0.00596 | -0.049 | -61.096
-6.5 | -0.311 | 0.00593 | -0.049 | -52.523
-6 | -0.257 | 0.00579 | -0.05 | -44.426
-5.5 | -0.202 | 0.00563 | -0.05 | -35.931
-5 | -0.146 | 0.00529 | -0.051 | -27.616
-4.5 | -0.089 | 0.00602 | -0.052 | -14.778
-4 | -0.031 | 0.00647 | -0.052 | -4.855
-3.5 | 0.027 | 0.00551 | -0.053 | 4.865
-3 | 0.086 | 0.00551 | -0.054 | 15.508
-2.5 | 0.145 | 0.00604 | -0.054 | 23.94
-2 | 0.204 | 0.00604 | -0.055 | 33.769
-1.5 | 0.264 | 0.00599 | -0.056 | 44.004
-1 | 0.323 | 0.00548 | -0.056 | 59
-0.5 | 0.383 | 0.00614 | -0.057 | 62.46
0 | 0.446 | 0.00621 | -0.058 | 71.828
0.5 | 0.506 | 0.00638 | -0.058 | 79.237
1 | 0.566 | 0.00658 | -0.059 | 85.97
1.5 | 0.626 | 0.0068 | -0.06 | 92.046
2 | 0.685 | 0.0073 | -0.06 | 93.862
2.5 | 0.745 | 0.0074 | -0.061 | 100.665
3 | 0.805 | 0.00767 | -0.062 | 104.993
3.5 | 0.865 | 0.0078 | -0.062 | 110.785
4 | 0.924 | 0.00805 | -0.063 | 114.816
4.5 | 0.984 | 0.007 | -0.064 | 140.632
5 | 1.043 | 0.00728 | -0.064 | 143.359
5.5 | 1.102 | 0.00747 | -0.065 | 147.583
6 | 1.161 | 0.00777 | -0.066 | 149.429
6.5 | 1.22 | 0.00813 | -0.066 | 149.99
7 | 1.277 | 0.00841 | -0.067 | 151.843
7.5 | 1.333 | 0.0084 | -0.068 | 158.597
8 | 1.387 | 0.01103 | -0.069 | 125.74
8.5 | 1.441 | 0.0116 | -0.069 | 124.254
9 | 1.476 | 0.01243 | -0.069 | 118.703
9.5 | 1.521 | 0.01311 | -0.069 | 116.024
10 | 1.563 | 0.01398 | -0.07 | 111.798
10.5 | 1.608 | 0.01481 | -0.07 | 108.526
11 | 1.65 | 0.01561 | -0.071 | 105.701
11.5 | 1.688 | 0.01699 | -0.071 | 99.375
12 | 1.727 | 0.01819 | -0.072 | 94.941
12.5 | 1.763 | 0.01941 | -0.072 | 90.854
13 | 1.797 | 0.02062 | -0.072 | 87.181
13.5 | 1.829 | 0.02172 | -0.073 | 84.21
14 | 1.859 | 0.023 | -0.073 | 80.802
14.5 | 1.883 | 0.02489 | -0.074 | 75.642
15 | 1.907 | 0.02659 | -0.074 | 71.71
15.5 | 1.926 | 0.02863 | -0.074 | 67.255
16 | 1.944 | 0.03062 | -0.075 | 63.494
16.5 | 1.959 | 0.03273 | -0.075 | 59.853
17 | 1.973 | 0.03484 | -0.075 | 56.629
17.5 | 1.983 | 0.03771 | -0.075 | 52.584
18 | 1.989 | 0.04096 | -0.076 | 48.562
18.5 | 1.994 | 0.04381 | -0.076 | 45.513
19 | 1.998 | 0.04697 | -0.076 | 42.532
19.5 | 1.998 | 0.05033 | -0.076 | 39.695
20 | 1.987 | 0.05609 | -0.076 | 35.426

## 82. Re 6M Mach 0.00 (2)
BIGFOIL.COM POLAR EXPORT
goe530
GOE 530 |  |  |  | Cl Max: | 1.8388 | at alpha= | 19 | deg
XFOIL ncrit=9 |  |  |  | L/D Max: | 150.508 | at alpha= | 7 | deg
Re: | 6000000 |  |  | Cd Min: | 0.05691 | at alpha= | 20 | deg
Mach: | 0 |  |  | Cl=0 at alpha= | -3.9216 | deg
|  |  |  | @ Cl=0.1, Cd= | 0.0063871
|  |  |  | @ Cl=0.4, Cd= | 0.0065848
|  |  |  | @ Cl=0.6, Cd= | 0.0067819
alpha (deg) | Cl | Cd | Cm | Cl/Cd
-20 | -1.6135 | 0.0229 | -0.1083 | -70.4585
-19.5 | -1.5976 | 0.02174 | -0.1023 | -73.4867
-19 | -1.5722 | 0.0206 | -0.0976 | -76.3204
-18.5 | -1.541 | 0.01954 | -0.0938 | -78.8639
-18 | -1.4865 | 0.01849 | -0.0943 | -80.3948
-17.5 | -1.4385 | 0.01733 | -0.0935 | -83.0063
-17 | -1.3874 | 0.01602 | -0.0934 | -86.6042
-16.5 | -1.3163 | 0.01486 | -0.097 | -88.5801
-16 | -1.2328 | 0.01384 | -0.1032 | -89.0751
-15.5 | -1.1772 | 0.01321 | -0.1032 | -89.1143
-14.5 | -1.0901 | 0.01223 | -0.0978 | -89.1333
-14 | -1.0433 | 0.0118 | -0.0957 | -88.4153
-13.5 | -0.9959 | 0.01136 | -0.0936 | -87.6673
-13 | -0.9483 | 0.01083 | -0.0916 | -87.5623
-12.5 | -0.9014 | 0.01027 | -0.0894 | -87.7702
-12 | -0.8518 | 0.00979 | -0.0877 | -87.0072
-11.5 | -0.8017 | 0.00941 | -0.0861 | -85.1966
-11 | -0.7513 | 0.00909 | -0.0844 | -82.6513
-10.5 | -0.7009 | 0.00883 | -0.0827 | -79.3771
-10 | -0.6498 | 0.00859 | -0.0812 | -75.6461
-9.5 | -0.5978 | 0.00837 | -0.0798 | -71.4217
-9 | -0.5464 | 0.00804 | -0.0783 | -67.9602
-8.5 | -0.494 | 0.00776 | -0.077 | -63.6598
-8 | -0.4409 | 0.00755 | -0.0759 | -58.3974
-7.5 | -0.3868 | 0.00735 | -0.0749 | -52.6259
-7 | -0.3326 | 0.00717 | -0.0739 | -46.3877
-6.5 | -0.279 | 0.00697 | -0.0729 | -40.0287
-6 | -0.2246 | 0.00677 | -0.072 | -33.1758
-5.5 | -0.1701 | 0.00663 | -0.0711 | -25.6561
-5 | -0.1158 | 0.00653 | -0.0702 | -17.7335
-4.5 | -0.0619 | 0.00639 | -0.0692 | -9.687
-4 | -0.0082 | 0.00634 | -0.0682 | -1.2934
-3.5 | 0.0441 | 0.00635 | -0.067 | 6.9449
-3 | 0.0959 | 0.00638 | -0.0656 | 15.0313
-2.5 | 0.1478 | 0.00647 | -0.0643 | 22.8439
-2 | 0.1995 | 0.00653 | -0.063 | 30.5513
-1.5 | 0.2529 | 0.00654 | -0.0621 | 38.6697
-1 | 0.3063 | 0.00658 | -0.0611 | 46.5502
-0.5 | 0.36 | 0.00657 | -0.0603 | 54.7945
0 | 0.414 | 0.00659 | -0.0595 | 62.8225
0.5 | 0.4668 | 0.00663 | -0.0585 | 70.4072
1 | 0.5197 | 0.0067 | -0.0576 | 77.5672
1.5 | 0.5727 | 0.00674 | -0.0567 | 84.9703
2 | 0.6248 | 0.00682 | -0.0556 | 91.6129
2.5 | 0.6761 | 0.00693 | -0.0545 | 97.5613
3 | 0.7256 | 0.00712 | -0.053 | 101.9101
3.5 | 0.773 | 0.00734 | -0.0511 | 105.3134
4 | 0.8187 | 0.00737 | -0.0489 | 111.0855
4.5 | 0.8564 | 0.00715 | -0.0452 | 119.7762
5 | 0.8771 | 0.00618 | -0.0376 | 141.9256
5.5 | 0.967 | 0.00658 | -0.0454 | 146.9605
6 | 1.0174 | 0.00691 | -0.0444 | 147.2359
6.5 | 1.0885 | 0.00727 | -0.048 | 149.7249
7 | 1.1544 | 0.00767 | -0.0505 | 150.5085
7.5 | 1.2116 | 0.00806 | -0.0512 | 150.3226
8 | 1.2628 | 0.0084 | -0.0506 | 150.3333
8.5 | 1.2968 | 0.0089 | -0.0464 | 145.7079
9 | 1.3336 | 0.01034 | -0.0442 | 128.9749
9.5 | 1.3798 | 0.01105 | -0.0433 | 124.8688
10 | 1.4275 | 0.0116 | -0.0427 | 123.0603
10.5 | 1.4729 | 0.01222 | -0.0418 | 120.5319
11 | 1.5183 | 0.01281 | -0.041 | 118.5246
11.5 | 1.5614 | 0.01355 | -0.04 | 115.2325
12 | 1.605 | 0.01429 | -0.0393 | 112.3163
12.5 | 1.6345 | 0.01524 | -0.0361 | 107.2507
13 | 1.6587 | 0.01616 | -0.0319 | 102.6423
13.5 | 1.68 | 0.01737 | -0.0277 | 96.7185
14 | 1.7028 | 0.0186 | -0.0239 | 91.5484
14.5 | 1.7244 | 0.02006 | -0.0205 | 85.9621
15 | 1.744 | 0.02181 | -0.0173 | 79.9633
15.5 | 1.7652 | 0.02359 | -0.0146 | 74.8283
16 | 1.7822 | 0.02576 | -0.0119 | 69.1848
16.5 | 1.7971 | 0.02824 | -0.0094 | 63.6367
17 | 1.8119 | 0.03086 | -0.0073 | 58.7135
17.5 | 1.8218 | 0.03403 | -0.0052 | 53.5351
18 | 1.8273 | 0.03775 | -0.0034 | 48.4053
18.5 | 1.8361 | 0.0414 | -0.0022 | 44.3502
19 | 1.8388 | 0.04581 | -0.0012 | 40.1397
19.5 | 1.8339 | 0.05122 | -0.0007 | 35.8044
20 | 1.8287 | 0.05691 | -0.0006 | 32.1332

## 83. Re 6M Mach 0.10 (1)
BIGFOIL.COM POLAR EXPORT
goe530
GOE 530 |  |  |  | Cl Max: | 1.977 | at alpha= | 19 | deg
JavaFoil+Calcfoil stall+Eppler ext transition |  |  |  | L/D Max: | 150.954 | at alpha= | 7 | deg
Re: | 6000000 |  |  | Cd Min: | 0.00525 | at alpha= | -5 | deg
Mach: | 0.1 |  |  | Cl=0 at alpha= | -3.7288 | deg
|  |  |  | @ Cl=0.1, Cd= | 0.0056239
|  |  |  | @ Cl=0.4, Cd= | 0.0061895
|  |  |  | @ Cl=0.6, Cd= | 0.0067802
alpha (deg) | Cl | Cd | Cm | Cl/Cd
-20 | -0.811 | 0.15006 | -0.02 | -5.405
-19.5 | -0.815 | 0.14415 | -0.021 | -5.65
-19 | -0.817 | 0.13728 | -0.021 | -5.948
-18.5 | -0.817 | 0.1303 | -0.021 | -6.271
-18 | -0.816 | 0.12596 | -0.022 | -6.476
-17.5 | -0.813 | 0.12044 | -0.022 | -6.752
-17 | -0.809 | 0.11305 | -0.022 | -7.157
-16.5 | -0.803 | 0.10908 | -0.023 | -7.358
-16 | -0.794 | 0.10364 | -0.023 | -7.666
-15.5 | -0.785 | 0.09729 | -0.023 | -8.066
-15 | -0.772 | 0.0925 | -0.024 | -8.351
-14.5 | -0.759 | 0.08654 | -0.024 | -8.77
-14 | -0.743 | 0.08216 | -0.025 | -9.044
-13.5 | -0.723 | 0.07899 | -0.025 | -9.157
-13 | -0.703 | 0.07447 | -0.025 | -9.439
-12.5 | -0.681 | 0.06975 | -0.026 | -9.762
-12 | -0.656 | 0.06599 | -0.027 | -9.944
-11.5 | -0.63 | 0.06181 | -0.027 | -10.189
-11 | -0.602 | 0.05768 | -0.028 | -10.432
-10.5 | -0.573 | 0.05275 | -0.029 | -10.855
-10 | -0.542 | 0.04823 | -0.031 | -11.229
-9.5 | -0.513 | 0.04075 | -0.033 | -12.586
-9 | -0.483 | 0.03367 | -0.036 | -14.355
-8.5 | -0.512 | 0.00819 | -0.047 | -62.513
-8 | -0.467 | 0.00619 | -0.048 | -75.433
-7.5 | -0.417 | 0.00633 | -0.048 | -65.883
-7 | -0.365 | 0.00605 | -0.049 | -60.415
-6.5 | -0.312 | 0.00601 | -0.049 | -51.989
-6 | -0.258 | 0.00577 | -0.05 | -44.768
-5.5 | -0.203 | 0.00572 | -0.051 | -35.491
-5 | -0.147 | 0.00525 | -0.051 | -27.915
-4.5 | -0.089 | 0.0061 | -0.052 | -14.654
-4 | -0.032 | 0.00653 | -0.053 | -4.836
-3.5 | 0.027 | 0.00548 | -0.053 | 4.911
-3 | 0.086 | 0.00551 | -0.054 | 15.589
-2.5 | 0.145 | 0.00599 | -0.055 | 24.253
-2 | 0.205 | 0.00614 | -0.055 | 33.41
-1.5 | 0.265 | 0.00609 | -0.056 | 43.506
-1 | 0.325 | 0.00542 | -0.057 | 60.024
-0.5 | 0.385 | 0.00618 | -0.057 | 62.377
0 | 0.448 | 0.00622 | -0.058 | 72.008
0.5 | 0.508 | 0.00642 | -0.059 | 79.182
1 | 0.569 | 0.00662 | -0.059 | 85.894
1.5 | 0.629 | 0.00693 | -0.06 | 90.778
2 | 0.689 | 0.00727 | -0.061 | 94.802
2.5 | 0.749 | 0.00751 | -0.061 | 99.692
3 | 0.809 | 0.00763 | -0.062 | 105.981
3.5 | 0.869 | 0.00791 | -0.063 | 109.843
4 | 0.929 | 0.00804 | -0.063 | 115.458
4.5 | 0.989 | 0.00707 | -0.064 | 139.859
5 | 1.048 | 0.00729 | -0.065 | 143.705
5.5 | 1.108 | 0.00759 | -0.065 | 145.833
6 | 1.167 | 0.00779 | -0.066 | 149.669
6.5 | 1.226 | 0.00817 | -0.067 | 150.028
7 | 1.283 | 0.0085 | -0.067 | 150.954
7.5 | 1.339 | 0.0106 | -0.068 | 126.267
8 | 1.394 | 0.01115 | -0.069 | 125.009
8.5 | 1.448 | 0.01173 | -0.07 | 123.469
9 | 1.48 | 0.0126 | -0.069 | 117.475
9.5 | 1.524 | 0.01331 | -0.07 | 114.518
10 | 1.568 | 0.01417 | -0.07 | 110.671
10.5 | 1.612 | 0.01509 | -0.07 | 106.841
11 | 1.655 | 0.01586 | -0.071 | 104.342
11.5 | 1.693 | 0.01729 | -0.071 | 97.903
12 | 1.73 | 0.01855 | -0.072 | 93.243
12.5 | 1.765 | 0.01975 | -0.072 | 89.367
13 | 1.8 | 0.02072 | -0.073 | 86.871
13.5 | 1.83 | 0.02217 | -0.073 | 82.547
14 | 1.858 | 0.02351 | -0.074 | 79.039
14.5 | 1.881 | 0.02558 | -0.074 | 73.546
15 | 1.902 | 0.0273 | -0.074 | 69.68
15.5 | 1.92 | 0.02946 | -0.074 | 65.172
16 | 1.937 | 0.03157 | -0.075 | 61.354
16.5 | 1.95 | 0.0338 | -0.075 | 57.695
17 | 1.96 | 0.03626 | -0.075 | 54.065
17.5 | 1.968 | 0.0388 | -0.076 | 50.729
18 | 1.972 | 0.04234 | -0.076 | 46.578
18.5 | 1.976 | 0.04554 | -0.076 | 43.388
19 | 1.977 | 0.04825 | -0.076 | 40.972
19.5 | 1.968 | 0.05451 | -0.076 | 36.108
20 | 1.959 | 0.05854 | -0.076 | 33.463

## 84. Re 6M Mach 0.10 (2)
BIGFOIL.COM POLAR EXPORT
goe530
GOE 530 |  |  |  | Cl Max: | 1.8306 | at alpha= | 18.5 | deg
XFOIL ncrit=9 |  |  |  | L/D Max: | 150.389 | at alpha= | 7 | deg
Re: | 6000000 |  |  | Cd Min: | 0.06081 | at alpha= | 20 | deg
Mach: | 0.1 |  |  | Cl=0 at alpha= | -3.9203 | deg
|  |  |  | @ Cl=0.1, Cd= | 0.0064058
|  |  |  | @ Cl=0.4, Cd= | 0.006597
|  |  |  | @ Cl=0.6, Cd= | 0.0067971
alpha (deg) | Cl | Cd | Cm | Cl/Cd
-20 | -1.5839 | 0.02604 | -0.1191 | -60.8257
-19.5 | -1.5742 | 0.02418 | -0.1134 | -65.1034
-19 | -1.5651 | 0.0227 | -0.1064 | -68.9471
-18.5 | -1.5441 | 0.02131 | -0.1008 | -72.4589
-18 | -1.4987 | 0.01999 | -0.0995 | -74.9725
-17.5 | -1.4433 | 0.01882 | -0.0997 | -76.6897
-17 | -1.3991 | 0.01749 | -0.0978 | -79.9943
-16.5 | -1.3312 | 0.01592 | -0.1008 | -83.6181
-16 | -1.2471 | 0.0146 | -0.1067 | -85.4178
-15.5 | -1.1857 | 0.01378 | -0.1076 | -86.045
-15 | -1.1441 | 0.01323 | -0.1042 | -86.4777
-14.5 | -1.0996 | 0.01264 | -0.1014 | -86.9937
-14 | -1.0528 | 0.01215 | -0.0989 | -86.6502
-13.5 | -1.0052 | 0.01167 | -0.0965 | -86.1354
-13 | -0.9561 | 0.0112 | -0.0944 | -85.3661
-12.5 | -0.9089 | 0.0106 | -0.092 | -85.7453
-12 | -0.8595 | 0.01003 | -0.09 | -85.6929
-11.5 | -0.8091 | 0.00959 | -0.0881 | -84.3691
-11 | -0.7583 | 0.00925 | -0.0863 | -81.9784
-10.5 | -0.7075 | 0.00896 | -0.0844 | -78.9621
-10 | -0.6558 | 0.0087 | -0.0827 | -75.3793
-9.5 | -0.6032 | 0.00846 | -0.0812 | -71.3002
-9 | -0.5509 | 0.00816 | -0.0797 | -67.5123
-8.5 | -0.4982 | 0.00784 | -0.0782 | -63.5459
-8 | -0.4446 | 0.00761 | -0.0769 | -58.4231
-7.5 | -0.3901 | 0.00739 | -0.0759 | -52.7876
-7 | -0.3354 | 0.00721 | -0.0748 | -46.5187
-6.5 | -0.2811 | 0.00702 | -0.0737 | -40.0427
-6 | -0.2265 | 0.0068 | -0.0727 | -33.3088
-5.5 | -0.1716 | 0.00665 | -0.0718 | -25.8045
-5 | -0.1167 | 0.00655 | -0.0709 | -17.8168
-4.5 | -0.0625 | 0.00641 | -0.0698 | -9.7504
-4 | -0.0084 | 0.00635 | -0.0688 | -1.3228
-3.5 | 0.0443 | 0.00637 | -0.0675 | 6.9545
-3 | 0.0962 | 0.0064 | -0.0661 | 15.0312
-2.5 | 0.1485 | 0.00648 | -0.0648 | 22.9167
-2 | 0.2006 | 0.00654 | -0.0634 | 30.6728
-1.5 | 0.2543 | 0.00655 | -0.0624 | 38.8244
-1 | 0.3081 | 0.00659 | -0.0615 | 46.7527
-0.5 | 0.362 | 0.00659 | -0.0606 | 54.9317
0 | 0.4163 | 0.0066 | -0.0598 | 63.0758
0.5 | 0.4695 | 0.00664 | -0.0588 | 70.7078
1 | 0.5225 | 0.00671 | -0.0577 | 77.8689
1.5 | 0.5757 | 0.00676 | -0.0568 | 85.1627
2 | 0.6281 | 0.00684 | -0.0557 | 91.8275
2.5 | 0.6797 | 0.00695 | -0.0545 | 97.7986
3 | 0.7291 | 0.00715 | -0.0529 | 101.972
3.5 | 0.777 | 0.00737 | -0.0511 | 105.4274
4 | 0.8229 | 0.0074 | -0.0488 | 111.2027
4.5 | 0.861 | 0.00719 | -0.0451 | 119.7497
5 | 0.8818 | 0.00622 | -0.0374 | 141.7685
5.5 | 0.9724 | 0.00661 | -0.0453 | 147.1104
6 | 1.023 | 0.00694 | -0.0442 | 147.4063
6.5 | 1.0945 | 0.00732 | -0.0477 | 149.5219
7 | 1.161 | 0.00772 | -0.0503 | 150.3886
7.5 | 1.2183 | 0.00813 | -0.0509 | 149.8524
8 | 1.2691 | 0.00849 | -0.0501 | 149.4817
8.5 | 1.3036 | 0.009 | -0.0459 | 144.8444
9 | 1.339 | 0.01051 | -0.0433 | 127.4025
9.5 | 1.386 | 0.0112 | -0.0425 | 123.75
10 | 1.4339 | 0.01175 | -0.0418 | 122.034
10.5 | 1.4797 | 0.01239 | -0.0408 | 119.427
11 | 1.5246 | 0.01304 | -0.0399 | 116.9172
11.5 | 1.5685 | 0.01379 | -0.0389 | 113.7418
12 | 1.6114 | 0.01463 | -0.038 | 110.1435
12.5 | 1.6377 | 0.01559 | -0.034 | 105.0481
13 | 1.6619 | 0.01661 | -0.0298 | 100.0542
13.5 | 1.6823 | 0.01793 | -0.0255 | 93.826
14 | 1.7053 | 0.01925 | -0.0218 | 88.587
14.5 | 1.7262 | 0.02085 | -0.0184 | 82.7914
15 | 1.7472 | 0.02263 | -0.0153 | 77.2072
15.5 | 1.767 | 0.02459 | -0.0126 | 71.8585
16 | 1.7822 | 0.02704 | -0.0098 | 65.9098
16.5 | 1.7979 | 0.02958 | -0.0074 | 60.7809
17 | 1.8112 | 0.03247 | -0.0053 | 55.7807
17.5 | 1.8183 | 0.03602 | -0.0033 | 50.4803
18 | 1.8243 | 0.03987 | -0.0017 | 45.7562
18.5 | 1.8306 | 0.04391 | -0.0005 | 41.6898
19 | 1.8295 | 0.04885 | 0.0003 | 37.4514
19.5 | 1.8236 | 0.05456 | 0.0007 | 33.4238
20 | 1.8149 | 0.06081 | 0.0005 | 29.8454

## 85. Re 6M Mach 0.25 (1)
BIGFOIL.COM POLAR EXPORT
goe530
GOE 530 |  |  |  | Cl Max: | 1.871 | at alpha= | 16 | deg
JavaFoil+Calcfoil stall+Eppler ext transition |  |  |  | L/D Max: | 171.148 | at alpha= | 4.5 | deg
Re: | 6000000 |  |  | Cd Min: | 0.00545 | at alpha= | -3.5 | deg
Mach: | 0.25 |  |  | Cl=0 at alpha= | -3.7333 | deg
|  |  |  | @ Cl=0.1, Cd= | 0.0061141
|  |  |  | @ Cl=0.4, Cd= | 0.0062075
|  |  |  | @ Cl=0.6, Cd= | 0.0068242
alpha (deg) | Cl | Cd | Cm | Cl/Cd
-19.5 | -0.522 | 0.16099 | -0.02 | -3.243
-19 | -0.55 | 0.15179 | -0.02 | -3.621
-18.5 | -0.575 | 0.14544 | -0.021 | -3.953
-18 | -0.597 | 0.13949 | -0.021 | -4.28
-17.5 | -0.617 | 0.13011 | -0.022 | -4.745
-17 | -0.634 | 0.12596 | -0.022 | -5.034
-16.5 | -0.648 | 0.11829 | -0.022 | -5.479
-16 | -0.659 | 0.11261 | -0.023 | -5.854
-15.5 | -0.667 | 0.10356 | -0.023 | -6.444
-15 | -0.672 | 0.09697 | -0.024 | -6.928
-14.5 | -0.673 | 0.09266 | -0.024 | -7.258
-14 | -0.67 | 0.08738 | -0.025 | -7.672
-13.5 | -0.664 | 0.08184 | -0.025 | -8.118
-13 | -0.655 | 0.07729 | -0.026 | -8.473
-12.5 | -0.641 | 0.07412 | -0.026 | -8.653
-12 | -0.625 | 0.06939 | -0.026 | -9.013
-11.5 | -0.606 | 0.06517 | -0.027 | -9.295
-11 | -0.583 | 0.06168 | -0.027 | -9.448
-10.5 | -0.558 | 0.05748 | -0.028 | -9.701
-10 | -0.53 | 0.05338 | -0.029 | -9.934
-9.5 | -0.499 | 0.04977 | -0.03 | -10.031
-9 | -0.468 | 0.04517 | -0.032 | -10.357
-8.5 | -0.434 | 0.03978 | -0.034 | -10.922
-8 | -0.469 | 0.00771 | -0.049 | -60.747
-7.5 | -0.422 | 0.00648 | -0.049 | -65.112
-7 | -0.371 | 0.00614 | -0.05 | -60.406
-6.5 | -0.318 | 0.00595 | -0.051 | -53.423
-6 | -0.263 | 0.00584 | -0.051 | -45.104
-5.5 | -0.207 | 0.00568 | -0.052 | -36.522
-5 | -0.15 | 0.00571 | -0.053 | -26.28
-4.5 | -0.092 | 0.00611 | -0.053 | -14.985
-4 | -0.032 | 0.00596 | -0.054 | -5.427
-3.5 | 0.028 | 0.00545 | -0.055 | 5.068
-3 | 0.088 | 0.00612 | -0.055 | 14.415
-2.5 | 0.149 | 0.00609 | -0.056 | 24.499
-2 | 0.211 | 0.00608 | -0.057 | 34.643
-1.5 | 0.272 | 0.00613 | -0.057 | 44.403
-1 | 0.334 | 0.00548 | -0.058 | 60.875
-0.5 | 0.396 | 0.0062 | -0.059 | 63.829
0 | 0.46 | 0.00632 | -0.06 | 72.86
0.5 | 0.522 | 0.00647 | -0.06 | 80.675
1 | 0.584 | 0.00677 | -0.061 | 86.249
1.5 | 0.646 | 0.00698 | -0.062 | 92.537
2 | 0.708 | 0.00746 | -0.062 | 94.848
2.5 | 0.769 | 0.00764 | -0.063 | 100.722
3 | 0.831 | 0.0078 | -0.064 | 106.574
3.5 | 0.892 | 0.00805 | -0.064 | 110.825
4 | 0.954 | 0.00695 | -0.065 | 137.276
4.5 | 1.015 | 0.00593 | -0.066 | 171.148
5 | 1.076 | 0.00754 | -0.067 | 142.81
5.5 | 1.137 | 0.00783 | -0.067 | 145.203
6 | 1.197 | 0.00809 | -0.068 | 148.018
6.5 | 1.258 | 0.00849 | -0.069 | 148.166
7 | 1.316 | 0.01055 | -0.069 | 124.752
7.5 | 1.373 | 0.01115 | -0.07 | 123.107
8 | 1.41 | 0.0119 | -0.07 | 118.513
8.5 | 1.457 | 0.01281 | -0.07 | 113.708
9 | 1.503 | 0.0136 | -0.071 | 110.55
9.5 | 1.55 | 0.01446 | -0.071 | 107.168
10 | 1.594 | 0.01539 | -0.072 | 103.527
10.5 | 1.636 | 0.01645 | -0.072 | 99.415
11 | 1.674 | 0.01776 | -0.073 | 94.279
11.5 | 1.709 | 0.01932 | -0.073 | 88.463
12 | 1.742 | 0.02071 | -0.073 | 84.127
12.5 | 1.773 | 0.02202 | -0.074 | 80.529
13 | 1.8 | 0.0235 | -0.074 | 76.564
13.5 | 1.821 | 0.02534 | -0.074 | 71.835
14 | 1.839 | 0.02736 | -0.075 | 67.223
14.5 | 1.853 | 0.02953 | -0.075 | 62.741
15 | 1.863 | 0.03195 | -0.075 | 58.301
15.5 | 1.868 | 0.03468 | -0.076 | 53.869
16 | 1.871 | 0.03738 | -0.076 | 50.059
16.5 | 1.869 | 0.04059 | -0.076 | 46.037
17 | 1.86 | 0.0447 | -0.076 | 41.609
17.5 | 1.849 | 0.04862 | -0.076 | 38.033
18 | 1.833 | 0.05305 | -0.076 | 34.549
18.5 | 1.814 | 0.0575 | -0.076 | 31.544
19 | 1.789 | 0.06286 | -0.076 | 28.465
19.5 | 1.762 | 0.06832 | -0.076 | 25.795
20 | 1.725 | 0.07355 | -0.077 | 23.458

## 86. Re 6M Mach 0.25 (2)
BIGFOIL.COM POLAR EXPORT
goe530
GOE 530 |  |  |  | Cl Max: | 1.7929 | at alpha= | 17 | deg
XFOIL ncrit=9 |  |  |  | L/D Max: | 148.818 | at alpha= | 7 | deg
Re: | 6000000 |  |  | Cd Min: | 0.08547 | at alpha= | 20 | deg
Mach: | 0.25 |  |  | Cl=0 at alpha= | -3.9116 | deg
|  |  |  | @ Cl=0.1, Cd= | 0.006542
|  |  |  | @ Cl=0.4, Cd= | 0.0066648
|  |  |  | @ Cl=0.6, Cd= | 0.0068931
alpha (deg) | Cl | Cd | Cm | Cl/Cd
-15.5 | -1.2003 | 0.02416 | -0.1287 | -49.6813
-15 | -1.1433 | 0.01896 | -0.1331 | -60.3006
-14.5 | -1.1197 | 0.01722 | -0.1262 | -65.0232
-14 | -1.0837 | 0.01585 | -0.1208 | -68.3722
-13.5 | -1.0416 | 0.01466 | -0.1161 | -71.0505
-13 | -0.996 | 0.01363 | -0.1118 | -73.0741
-12.5 | -0.9479 | 0.01277 | -0.1079 | -74.2287
-12 | -0.8967 | 0.01202 | -0.1045 | -74.6007
-11.5 | -0.8462 | 0.01122 | -0.1011 | -75.4189
-11 | -0.796 | 0.01046 | -0.0977 | -76.0994
-10.5 | -0.7434 | 0.00993 | -0.0946 | -74.864
-10 | -0.6891 | 0.00948 | -0.092 | -72.6899
-9.5 | -0.634 | 0.00909 | -0.0895 | -69.747
-9 | -0.5783 | 0.00874 | -0.0873 | -66.167
-8.5 | -0.5216 | 0.00845 | -0.0853 | -61.7278
-8 | -0.4658 | 0.00803 | -0.0833 | -58.0075
-7.5 | -0.4092 | 0.00772 | -0.0816 | -53.0052
-7 | -0.3516 | 0.00745 | -0.08 | -47.1946
-6.5 | -0.2942 | 0.00724 | -0.0786 | -40.6354
-6 | -0.2369 | 0.00705 | -0.0772 | -33.6028
-5.5 | -0.1797 | 0.00681 | -0.0758 | -26.3877
-5 | -0.1224 | 0.00665 | -0.0746 | -18.406
-4.5 | -0.0653 | 0.00655 | -0.0733 | -9.9695
-4 | -0.0096 | 0.00644 | -0.0719 | -1.4907
-3.5 | 0.0447 | 0.00646 | -0.0703 | 6.9195
-3 | 0.0978 | 0.00654 | -0.0685 | 14.9541
-2.5 | 0.1516 | 0.00659 | -0.0669 | 23.0046
-2 | 0.2067 | 0.00663 | -0.0656 | 31.1765
-1.5 | 0.2621 | 0.00662 | -0.0644 | 39.5921
-1 | 0.3178 | 0.00664 | -0.0633 | 47.8614
-0.5 | 0.3729 | 0.00666 | -0.0621 | 55.991
0 | 0.4288 | 0.00667 | -0.0611 | 64.2879
0.5 | 0.4841 | 0.00671 | -0.0601 | 72.1461
1 | 0.5384 | 0.00677 | -0.0589 | 79.5273
1.5 | 0.5923 | 0.00688 | -0.0576 | 86.0901
2 | 0.6454 | 0.00697 | -0.0562 | 92.5968
2.5 | 0.698 | 0.00711 | -0.0547 | 98.1716
3 | 0.7488 | 0.00729 | -0.0528 | 102.716
3.5 | 0.7979 | 0.0075 | -0.0507 | 106.3867
4 | 0.8445 | 0.00761 | -0.0481 | 110.9724
4.5 | 0.8887 | 0.00758 | -0.045 | 117.2427
5 | 0.9039 | 0.00644 | -0.0358 | 140.3571
5.5 | 1.0006 | 0.00685 | -0.0443 | 146.073
6 | 1.0543 | 0.00715 | -0.0432 | 147.4545
6.5 | 1.1269 | 0.00764 | -0.0463 | 147.5
7 | 1.1965 | 0.00804 | -0.0487 | 148.8184
7.5 | 1.2539 | 0.00849 | -0.0485 | 147.6914
8 | 1.2873 | 0.00894 | -0.0433 | 143.9933
8.5 | 1.3407 | 0.00955 | -0.0428 | 140.3874
9 | 1.3713 | 0.01134 | -0.0391 | 120.9259
9.5 | 1.4201 | 0.01204 | -0.0379 | 117.9485
10 | 1.4665 | 0.01283 | -0.0365 | 114.3024
10.5 | 1.5136 | 0.01359 | -0.0352 | 111.376
11 | 1.5583 | 0.01457 | -0.0338 | 106.9526
11.5 | 1.6029 | 0.01556 | -0.0326 | 103.0141
12 | 1.6277 | 0.01681 | -0.0279 | 96.8293
12.5 | 1.6538 | 0.01805 | -0.0236 | 91.6233
13 | 1.6755 | 0.01966 | -0.0191 | 85.2238
13.5 | 1.6974 | 0.02138 | -0.0151 | 79.392
14 | 1.7179 | 0.02342 | -0.0114 | 73.3518
14.5 | 1.736 | 0.02582 | -0.0081 | 67.2347
15 | 1.7553 | 0.02834 | -0.0053 | 61.9372
15.5 | 1.7678 | 0.03153 | -0.0025 | 56.0672
16 | 1.7803 | 0.03492 | -0.0002 | 50.9822
16.5 | 1.7894 | 0.03873 | 0.0019 | 46.2019
17 | 1.7929 | 0.04322 | 0.0037 | 41.4831
17.5 | 1.7906 | 0.04845 | 0.005 | 36.9577
18 | 1.7876 | 0.05399 | 0.0059 | 33.1098
18.5 | 1.779 | 0.06033 | 0.0062 | 29.4878
19 | 1.758 | 0.06839 | 0.0056 | 25.7055
19.5 | 1.7394 | 0.07641 | 0.0045 | 22.764
20 | 1.7141 | 0.08547 | 0.0026 | 20.055

## 87. Re 6M Mach 0.50 (1)
BIGFOIL.COM POLAR EXPORT
goe530
GOE 530 |  |  |  | Cl Max: | 1.614 | at alpha= | 10 | deg
JavaFoil+Calcfoil stall+Eppler ext transition |  |  |  | L/D Max: | 143.325 | at alpha= | 4 | deg
Re: | 6000000 |  |  | Cd Min: | 0.00545 | at alpha= | -1.5 | deg
Mach: | 0.5 |  |  | Cl=0 at alpha= | -3.7308 | deg
|  |  |  | @ Cl=0.1, Cd= | 0.0063082
|  |  |  | @ Cl=0.4, Cd= | 0.006036
|  |  |  | @ Cl=0.6, Cd= | 0.0070388
alpha (deg) | Cl | Cd | Cm | Cl/Cd
-20 | -0.867 | 0.14847 | -0.024 | -5.841
-19.5 | -0.842 | 0.15192 | -0.024 | -5.54
-19 | -0.816 | 0.1462 | -0.024 | -5.582
-18.5 | -0.791 | 0.13538 | -0.025 | -5.84
-18 | -0.765 | 0.12889 | -0.025 | -5.935
-17.5 | -0.739 | 0.12507 | -0.025 | -5.91
-17 | -0.713 | 0.12218 | -0.025 | -5.838
-16.5 | -0.687 | 0.12522 | -0.026 | -5.489
-16 | -0.662 | 0.12925 | -0.026 | -5.122
-15.5 | -0.636 | 0.12169 | -0.026 | -5.226
-15 | -0.61 | 0.11532 | -0.027 | -5.286
-14.5 | -0.583 | 0.11014 | -0.027 | -5.293
-14 | -0.556 | 0.10433 | -0.027 | -5.332
-13.5 | -0.53 | 0.09696 | -0.027 | -5.463
-13 | -0.503 | 0.09223 | -0.027 | -5.451
-12.5 | -0.476 | 0.09339 | -0.027 | -5.094
-12 | -0.449 | 0.08516 | -0.027 | -5.275
-11.5 | -0.422 | 0.08082 | -0.027 | -5.227
-11 | -0.396 | 0.07826 | -0.027 | -5.056
-10.5 | -0.369 | 0.07292 | -0.028 | -5.06
-10 | -0.342 | 0.07204 | -0.028 | -4.749
-9.5 | -0.315 | 0.06996 | -0.028 | -4.505
-9 | -0.288 | 0.06696 | -0.029 | -4.306
-8.5 | -0.261 | 0.0598 | -0.029 | -4.369
-8 | -0.234 | 0.0559 | -0.03 | -4.189
-7.5 | -0.207 | 0.05073 | -0.03 | -4.083
-7 | -0.278 | 0.04443 | -0.033 | -6.262
-6.5 | -0.259 | 0.0403 | -0.034 | -6.417
-6 | -0.224 | 0.03722 | -0.035 | -6.006
-5.5 | -0.184 | 0.03052 | -0.04 | -6.023
-5 | -0.161 | 0.00585 | -0.059 | -27.562
-4.5 | -0.1 | 0.00625 | -0.06 | -15.951
-4 | -0.035 | 0.00558 | -0.06 | -6.362
-3.5 | 0.03 | 0.00557 | -0.061 | 5.468
-3 | 0.098 | 0.00631 | -0.062 | 15.486
-2.5 | 0.166 | 0.00625 | -0.063 | 26.507
-2 | 0.234 | 0.00623 | -0.063 | 37.651
-1.5 | 0.303 | 0.00545 | -0.064 | 55.619
-1 | 0.372 | 0.0064 | -0.065 | 58.179
-0.5 | 0.442 | 0.00549 | -0.066 | 80.419
0 | 0.514 | 0.00665 | -0.067 | 77.366
0.5 | 0.583 | 0.00696 | -0.067 | 83.828
1 | 0.652 | 0.00728 | -0.068 | 89.556
1.5 | 0.721 | 0.00774 | -0.069 | 93.084
2 | 0.789 | 0.00802 | -0.07 | 98.466
2.5 | 0.858 | 0.0084 | -0.07 | 102.115
3 | 0.926 | 0.00694 | -0.071 | 133.359
3.5 | 0.994 | 0.00716 | -0.072 | 138.857
4 | 1.062 | 0.00741 | -0.073 | 143.325
4.5 | 1.13 | 0.0096 | -0.074 | 117.621
5 | 1.197 | 0.00894 | -0.074 | 133.931
5.5 | 1.249 | 0.00949 | -0.074 | 131.631
6 | 1.312 | 0.00988 | -0.075 | 132.81
6.5 | 1.363 | 0.01291 | -0.075 | 105.617
7 | 1.419 | 0.01392 | -0.075 | 101.872
7.5 | 1.469 | 0.01514 | -0.076 | 97.073
8 | 1.517 | 0.01652 | -0.077 | 91.787
8.5 | 1.555 | 0.01827 | -0.077 | 85.139
9 | 1.588 | 0.01995 | -0.077 | 79.604
9.5 | 1.609 | 0.02267 | -0.078 | 70.991
10 | 1.614 | 0.02545 | -0.078 | 63.402
10.5 | 1.599 | 0.02868 | -0.078 | 55.75
11 | 1.549 | 0.03258 | -0.078 | 47.546
11.5 | 1.417 | 0.03734 | -0.078 | 37.953
12 | 0.997 | 0.04862 | -0.076 | 20.504
12.5 | 1.017 | 0.05618 | -0.075 | 18.103
13 | 1.008 | 0.08021 | -0.07 | 12.563
13.5 | 1.057 | 0.07012 | -0.074 | 15.072
14 | 1.082 | 0.07692 | -0.074 | 14.065
14.5 | 1.106 | 0.08568 | -0.073 | 12.905
15 | 1.126 | 0.09722 | -0.072 | 11.586

## 88. Re 6M Mach 0.50 (2)
BIGFOIL.COM POLAR EXPORT
goe530
GOE 530 |  |  |  | Cl Max: | 1.6795 | at alpha= | 13 | deg
XFOIL ncrit=9 |  |  |  | L/D Max: | 137.6 | at alpha= | 5.5 | deg
Re: | 6000000 |  |  | Cd Min: | 0.22931 | at alpha= | -20 | deg
Mach: | 0.5 |  |  | Cl=0 at alpha= | -3.8474 | deg
|  |  |  | @ Cl=0.1, Cd= | 0.0071087
|  |  |  | @ Cl=0.4, Cd= | 0.0069907
|  |  |  | @ Cl=0.6, Cd= | 0.0071743
alpha (deg) | Cl | Cd | Cm | Cl/Cd
-20 | -0.5348 | 0.22931 | 0.0039 | -2.3322
-19.5 | -0.5133 | 0.2224 | -0.0003 | -2.308
-19 | -0.4929 | 0.21512 | -0.0045 | -2.2913
-18.5 | -0.4767 | 0.20625 | -0.0092 | -2.3113
-18 | -0.4542 | 0.1999 | -0.0129 | -2.2721
-17.5 | -0.4335 | 0.19302 | -0.0167 | -2.2459
-17 | -0.4201 | 0.18414 | -0.0211 | -2.2814
-16.5 | -0.3988 | 0.17787 | -0.0245 | -2.2421
-16 | -0.378 | 0.17156 | -0.0277 | -2.2033
-15.5 | -0.361 | 0.16241 | -0.0333 | -2.2228
-15 | -0.3324 | 0.15514 | -0.0387 | -2.1426
-14.5 | -0.2844 | 0.14547 | -0.0513 | -1.955
-14 | -0.2665 | 0.13583 | -0.0585 | -1.962
-13.5 | -0.2401 | 0.12985 | -0.0626 | -1.8491
-13 | -0.2172 | 0.12329 | -0.067 | -1.7617
-12.5 | -0.2044 | 0.11469 | -0.0726 | -1.7822
-12 | -0.1821 | 0.10668 | -0.0795 | -1.707
-11.5 | -0.1421 | 0.09891 | -0.0896 | -1.4367
-11 | -0.1229 | 0.08962 | -0.0991 | -1.3713
-10.5 | -0.1112 | 0.0812 | -0.1065 | -1.3695
-10 | -0.0929 | 0.07468 | -0.112 | -1.244
-9.5 | -0.1027 | 0.06546 | -0.1191 | -1.5689
-9 | -0.1398 | 0.05474 | -0.1275 | -2.5539
-8.5 | -0.164 | 0.04802 | -0.1308 | -3.4152
-8 | -0.1905 | 0.04241 | -0.1279 | -4.4919
-7.5 | -0.2247 | 0.03396 | -0.1258 | -6.6166
-7 | -0.2956 | 0.02098 | -0.1185 | -14.0896
-6.5 | -0.3324 | 0.01174 | -0.1073 | -28.3135
-6 | -0.2831 | 0.00938 | -0.1014 | -30.1812
-5.5 | -0.2192 | 0.00832 | -0.0971 | -26.3462
-5 | -0.1521 | 0.00773 | -0.0935 | -19.6766
-4.5 | -0.0852 | 0.00729 | -0.0902 | -11.6872
-4 | -0.0185 | 0.00705 | -0.0872 | -2.6241
-3.5 | 0.0421 | 0.00707 | -0.0835 | 5.9547
-3 | 0.1019 | 0.00711 | -0.08 | 14.3319
-2.5 | 0.1657 | 0.00707 | -0.0774 | 23.4371
-2 | 0.2299 | 0.00701 | -0.0751 | 32.796
-1.5 | 0.2938 | 0.00698 | -0.073 | 42.0917
-1 | 0.3571 | 0.00697 | -0.0709 | 51.2339
-0.5 | 0.4194 | 0.007 | -0.0687 | 59.9143
0 | 0.4819 | 0.00703 | -0.0667 | 68.5491
0.5 | 0.5433 | 0.00707 | -0.0645 | 76.8458
1 | 0.6031 | 0.00718 | -0.0621 | 83.9972
1.5 | 0.6599 | 0.00732 | -0.0592 | 90.1503
2 | 0.7144 | 0.00754 | -0.0558 | 94.748
2.5 | 0.7666 | 0.00776 | -0.052 | 98.7887
3 | 0.8177 | 0.00799 | -0.0479 | 102.3404
3.5 | 0.858 | 0.00817 | -0.0416 | 105.0184
4 | 0.9008 | 0.00846 | -0.0359 | 106.4775
4.5 | 0.9489 | 0.00869 | -0.0311 | 109.1945
5 | 0.9895 | 0.00886 | -0.025 | 111.6817
5.5 | 1.1008 | 0.008 | -0.0337 | 137.6
6 | 1.1676 | 0.00859 | -0.0327 | 135.9255
6.5 | 1.2421 | 0.00919 | -0.033 | 135.1578
7 | 1.2997 | 0.00996 | -0.0301 | 130.492
7.5 | 1.3721 | 0.01086 | -0.0303 | 126.3444
8.5 | 1.4412 | 0.01582 | -0.023 | 91.0999
9 | 1.4905 | 0.01755 | -0.0204 | 84.9288
9.5 | 1.5378 | 0.01947 | -0.0178 | 78.9831
10 | 1.5787 | 0.02191 | -0.0149 | 72.0539
10.5 | 1.61 | 0.02429 | -0.0104 | 66.2824
11 | 1.6303 | 0.02726 | -0.0052 | 59.8056
11.5 | 1.65 | 0.0306 | -0.0007 | 53.9216
12 | 1.6662 | 0.03434 | 0.0036 | 48.5207
12.5 | 1.6734 | 0.03894 | 0.0074 | 42.9738
13 | 1.6795 | 0.04384 | 0.0107 | 38.3098
13.5 | 1.6782 | 0.04962 | 0.0132 | 33.821
14 | 1.666 | 0.05658 | 0.0148 | 29.445
14.5 | 1.6437 | 0.06467 | 0.0153 | 25.4167
15 | 1.6174 | 0.07341 | 0.015 | 22.0324
15.5 | 1.5853 | 0.08289 | 0.0138 | 19.1253
16 | 1.5488 | 0.09306 | 0.0117 | 16.643
16.5 | 1.5137 | 0.10346 | 0.0089 | 14.6308
17 | 1.4799 | 0.11406 | 0.0055 | 12.9748
17.5 | 1.4502 | 0.12459 | 0.0016 | 11.6398
18 | 1.4327 | 0.1341 | -0.002 | 10.6838

## 89. Re 7M Mach 0.00 (1)
BIGFOIL.COM POLAR EXPORT
goe530
GOE 530 |  |  |  | Cl Max: | 2.002 | at alpha= | 19 | deg
JavaFoil+Calcfoil stall+Eppler ext transition |  |  |  | L/D Max: | 173.924 | at alpha= | 4.5 | deg
Re: | 7000000 |  |  | Cd Min: | 0.00536 | at alpha= | -1.5 | deg
Mach: | 0 |  |  | Cl=0 at alpha= | -3.7328 | deg
|  |  |  | @ Cl=0.1, Cd= | 0.0059029
|  |  |  | @ Cl=0.4, Cd= | 0.0060194
|  |  |  | @ Cl=0.6, Cd= | 0.0066727
alpha (deg) | Cl | Cd | Cm | Cl/Cd
-20 | -0.846 | 0.1463 | -0.021 | -5.784
-19.5 | -0.847 | 0.14036 | -0.021 | -6.034
-19 | -0.846 | 0.13353 | -0.021 | -6.339
-18.5 | -0.844 | 0.12777 | -0.021 | -6.609
-18 | -0.841 | 0.12405 | -0.022 | -6.777
-17.5 | -0.836 | 0.11841 | -0.022 | -7.057
-17 | -0.829 | 0.11106 | -0.022 | -7.466
-16.5 | -0.821 | 0.10585 | -0.023 | -7.753
-16 | -0.81 | 0.10132 | -0.023 | -8
-15.5 | -0.798 | 0.09534 | -0.023 | -8.373
-15 | -0.785 | 0.09082 | -0.024 | -8.64
-14.5 | -0.771 | 0.084 | -0.025 | -9.174
-14 | -0.753 | 0.07947 | -0.026 | -9.481
-13.5 | -0.732 | 0.07695 | -0.025 | -9.512
-13 | -0.71 | 0.07286 | -0.026 | -9.741
-12.5 | -0.686 | 0.06823 | -0.027 | -10.061
-12 | -0.661 | 0.06432 | -0.027 | -10.279
-11.5 | -0.635 | 0.05932 | -0.028 | -10.704
-11 | -0.606 | 0.05513 | -0.029 | -10.99
-10.5 | -0.576 | 0.05029 | -0.03 | -11.461
-10 | -0.549 | 0.04272 | -0.033 | -12.851
-9.5 | -0.544 | 0.02345 | -0.039 | -23.181
-9 | -0.483 | 0.03302 | -0.036 | -14.632
-8.5 | -0.514 | 0.00636 | -0.047 | -80.819
-8 | -0.466 | 0.00592 | -0.047 | -78.709
-7.5 | -0.416 | 0.00609 | -0.048 | -68.314
-7 | -0.364 | 0.00584 | -0.049 | -62.415
-6.5 | -0.311 | 0.00581 | -0.049 | -53.572
-6 | -0.257 | 0.00566 | -0.05 | -45.435
-5.5 | -0.202 | 0.00581 | -0.05 | -34.762
-5 | -0.146 | 0.00552 | -0.051 | -26.464
-4.5 | -0.089 | 0.00634 | -0.052 | -14.034
-4 | -0.031 | 0.00543 | -0.052 | -5.783
-3.5 | 0.027 | 0.00539 | -0.053 | 4.975
-3 | 0.086 | 0.00591 | -0.054 | 14.463
-2.5 | 0.145 | 0.00588 | -0.054 | 24.606
-2 | 0.204 | 0.00587 | -0.055 | 34.798
-1.5 | 0.264 | 0.00536 | -0.056 | 49.167
-1 | 0.323 | 0.00598 | -0.056 | 54.075
-0.5 | 0.383 | 0.00596 | -0.057 | 64.352
0 | 0.446 | 0.00618 | -0.058 | 72.134
0.5 | 0.506 | 0.00635 | -0.058 | 79.638
1 | 0.566 | 0.00648 | -0.059 | 87.261
1.5 | 0.626 | 0.00682 | -0.06 | 91.7
2 | 0.685 | 0.00712 | -0.06 | 96.295
2.5 | 0.745 | 0.00731 | -0.061 | 101.913
3 | 0.805 | 0.00643 | -0.062 | 125.24
3.5 | 0.865 | 0.00684 | -0.062 | 126.44
4 | 0.924 | 0.00696 | -0.063 | 132.793
4.5 | 0.984 | 0.00566 | -0.064 | 173.924
5 | 1.043 | 0.00705 | -0.064 | 147.88
5.5 | 1.102 | 0.0074 | -0.065 | 148.963
6 | 1.161 | 0.00764 | -0.066 | 151.905
6.5 | 1.22 | 0.00796 | -0.066 | 153.25
7 | 1.277 | 0.00969 | -0.067 | 131.707
7.5 | 1.333 | 0.01027 | -0.068 | 129.789
8 | 1.387 | 0.01078 | -0.069 | 128.677
8.5 | 1.441 | 0.01141 | -0.069 | 126.336
9 | 1.494 | 0.01194 | -0.07 | 125.09
9.5 | 1.524 | 0.01273 | -0.07 | 119.745
10 | 1.565 | 0.01369 | -0.07 | 114.279
10.5 | 1.609 | 0.0144 | -0.07 | 111.725
11 | 1.651 | 0.01536 | -0.071 | 107.508
11.5 | 1.69 | 0.01657 | -0.071 | 101.997
12 | 1.729 | 0.01771 | -0.072 | 97.639
12.5 | 1.765 | 0.0188 | -0.072 | 93.9
13 | 1.799 | 0.01987 | -0.073 | 90.554
13.5 | 1.832 | 0.02093 | -0.073 | 87.542
14 | 1.861 | 0.02238 | -0.073 | 83.15
14.5 | 1.887 | 0.0238 | -0.074 | 79.28
15 | 1.911 | 0.02547 | -0.074 | 75.03
15.5 | 1.931 | 0.02714 | -0.074 | 71.147
16 | 1.949 | 0.02925 | -0.075 | 66.628
16.5 | 1.963 | 0.03157 | -0.075 | 62.173
17 | 1.976 | 0.03368 | -0.075 | 58.68
17.5 | 1.985 | 0.03661 | -0.076 | 54.224
18 | 1.994 | 0.03915 | -0.076 | 50.923
18.5 | 2 | 0.04196 | -0.076 | 47.661
19 | 2.002 | 0.04519 | -0.076 | 44.315
19.5 | 2.001 | 0.0491 | -0.076 | 40.767
20 | 1.993 | 0.05403 | -0.076 | 36.886

## 90. Re 7M Mach 0.00 (2)
BIGFOIL.COM POLAR EXPORT
goe530
GOE 530 |  |  |  | Cl Max: | 1.8564 | at alpha= | 19.5 | deg
XFOIL ncrit=9 |  |  |  | L/D Max: | 155.135 | at alpha= | 7 | deg
Re: | 7000000 |  |  | Cd Min: | 0.05475 | at alpha= | 20 | deg
Mach: | 0 |  |  | Cl=0 at alpha= | -3.8952 | deg
|  |  |  | @ Cl=0.1, Cd= | 0.0063355
|  |  |  | @ Cl=0.4, Cd= | 0.0064501
|  |  |  | @ Cl=0.6, Cd= | 0.0066679
alpha (deg) | Cl | Cd | Cm | Cl/Cd
-20 | -1.6475 | 0.02136 | -0.1042 | -77.1301
-19.5 | -1.6236 | 0.02019 | -0.0993 | -80.416
-19 | -1.5973 | 0.01921 | -0.0945 | -83.1494
-18.5 | -1.5456 | 0.01813 | -0.0945 | -85.251
-18 | -1.4905 | 0.01716 | -0.0949 | -86.859
-17.5 | -1.445 | 0.01635 | -0.0931 | -88.3792
-17 | -1.3782 | 0.01537 | -0.0958 | -89.6682
-16.5 | -1.2981 | 0.01408 | -0.1015 | -92.1946
-16 | -1.2286 | 0.01318 | -0.1046 | -93.217
-15.5 | -1.1883 | 0.01262 | -0.1014 | -94.1601
-15 | -1.1443 | 0.01213 | -0.0988 | -94.3364
-14.5 | -1.0991 | 0.01164 | -0.0964 | -94.4244
-14 | -1.0513 | 0.01122 | -0.0944 | -93.6988
-13.5 | -1.0031 | 0.01081 | -0.0925 | -92.7937
-13 | -0.9543 | 0.01042 | -0.0906 | -91.5835
-12.5 | -0.9044 | 0.01001 | -0.0889 | -90.3497
-12 | -0.8562 | 0.0095 | -0.087 | -90.1263
-11.5 | -0.8066 | 0.00909 | -0.0852 | -88.7349
-11 | -0.7562 | 0.00877 | -0.0835 | -86.2258
-10.5 | -0.7054 | 0.00851 | -0.0819 | -82.8907
-10 | -0.6542 | 0.00829 | -0.0804 | -78.9144
-9.5 | -0.6018 | 0.00808 | -0.0791 | -74.4802
-9 | -0.5491 | 0.00787 | -0.0778 | -69.7713
-8.5 | -0.4967 | 0.00757 | -0.0765 | -65.6143
-8 | -0.4431 | 0.00732 | -0.0755 | -60.5328
-7.5 | -0.3892 | 0.00712 | -0.0744 | -54.6629
-7 | -0.3352 | 0.00696 | -0.0734 | -48.1609
-6.5 | -0.2803 | 0.00679 | -0.0726 | -41.2813
-6 | -0.2264 | 0.0066 | -0.0716 | -34.303
-5.5 | -0.1723 | 0.00646 | -0.0707 | -26.6718
-5 | -0.1174 | 0.00634 | -0.0699 | -18.5174
-4.5 | -0.0635 | 0.00624 | -0.0689 | -10.1763
-4 | -0.0109 | 0.00622 | -0.0677 | -1.7524
-3.5 | 0.0411 | 0.00628 | -0.0664 | 6.5446
-3 | 0.0927 | 0.00633 | -0.065 | 14.6445
-2.5 | 0.1453 | 0.00637 | -0.0639 | 22.81
-2 | 0.1981 | 0.00642 | -0.0628 | 30.8567
-1.5 | 0.252 | 0.0064 | -0.0619 | 39.375
-1 | 0.3059 | 0.00642 | -0.0611 | 47.648
-0.5 | 0.3596 | 0.00642 | -0.0602 | 56.0125
0 | 0.4132 | 0.00646 | -0.0593 | 63.9628
0.5 | 0.4669 | 0.00648 | -0.0585 | 72.0525
1 | 0.5199 | 0.00653 | -0.0576 | 79.6172
1.5 | 0.5724 | 0.00662 | -0.0566 | 86.4653
2 | 0.6242 | 0.00671 | -0.0555 | 93.0253
2.5 | 0.6757 | 0.00683 | -0.0544 | 98.9312
3 | 0.7251 | 0.00701 | -0.0529 | 103.4379
3.5 | 0.7727 | 0.00725 | -0.051 | 106.5793
4 | 0.8202 | 0.00728 | -0.0492 | 112.6648
4.5 | 0.8655 | 0.00726 | -0.047 | 119.2149
5 | 0.8566 | 0.00607 | -0.0329 | 141.1203
5.5 | 0.9612 | 0.00639 | -0.0441 | 150.4225
6 | 1.0141 | 0.00665 | -0.0435 | 152.4962
6.5 | 1.0794 | 0.00703 | -0.0459 | 153.542
7 | 1.1449 | 0.00738 | -0.0483 | 155.1355
7.5 | 1.2032 | 0.00777 | -0.0492 | 154.852
8 | 1.2548 | 0.0082 | -0.0488 | 153.0244
8.5 | 1.2872 | 0.00871 | -0.0443 | 147.7842
9 | 1.323 | 0.01021 | -0.0418 | 129.5788
10 | 1.4205 | 0.01127 | -0.0409 | 126.0426
10.5 | 1.4676 | 0.01181 | -0.0402 | 124.2676
11 | 1.5125 | 0.01244 | -0.0394 | 121.5836
11.5 | 1.5582 | 0.01306 | -0.0387 | 119.3109
12 | 1.6002 | 0.01386 | -0.0377 | 115.4545
12.5 | 1.6419 | 0.01468 | -0.0368 | 111.846
13 | 1.6703 | 0.01569 | -0.0336 | 106.4563
13.5 | 1.694 | 0.01673 | -0.0296 | 101.2552
14 | 1.7152 | 0.01799 | -0.0255 | 95.3419
14.5 | 1.7361 | 0.01941 | -0.0218 | 89.4436
15 | 1.7591 | 0.02089 | -0.0188 | 84.2078
15.5 | 1.7792 | 0.02268 | -0.0159 | 78.448
16 | 1.7961 | 0.0248 | -0.0131 | 72.4234
16.5 | 1.8141 | 0.027 | -0.0107 | 67.1889
17 | 1.8271 | 0.02967 | -0.0083 | 61.5807
17.5 | 1.8373 | 0.03276 | -0.0061 | 56.0836
18 | 1.8472 | 0.036 | -0.0043 | 51.3111
18.5 | 1.8524 | 0.03985 | -0.0028 | 46.4843
19 | 1.8542 | 0.04426 | -0.0016 | 41.8934
19.5 | 1.8564 | 0.04881 | -0.0009 | 38.0332
20 | 1.8479 | 0.05475 | -0.0006 | 33.7516

## 91. Re 7M Mach 0.10 (1)
BIGFOIL.COM POLAR EXPORT
goe530
GOE 530 |  |  |  | Cl Max: | 1.981 | at alpha= | 19 | deg
JavaFoil+Calcfoil stall+Eppler ext transition |  |  |  | L/D Max: | 175.925 | at alpha= | 4.5 | deg
Re: | 7000000 |  |  | Cd Min: | 0.0053 | at alpha= | -1.5 | deg
Mach: | 0.1 |  |  | Cl=0 at alpha= | -3.7288 | deg
|  |  |  | @ Cl=0.1, Cd= | 0.0058571
|  |  |  | @ Cl=0.4, Cd= | 0.0060714
|  |  |  | @ Cl=0.6, Cd= | 0.0067712
alpha (deg) | Cl | Cd | Cm | Cl/Cd
-20 | -0.811 | 0.1483 | -0.021 | -5.471
-19.5 | -0.815 | 0.14207 | -0.021 | -5.734
-19 | -0.817 | 0.1359 | -0.021 | -6.011
-18.5 | -0.817 | 0.12992 | -0.022 | -6.292
-18 | -0.816 | 0.1247 | -0.022 | -6.544
-17.5 | -0.813 | 0.11893 | -0.022 | -6.839
-17 | -0.81 | 0.11178 | -0.023 | -7.244
-16.5 | -0.803 | 0.10811 | -0.023 | -7.426
-16 | -0.795 | 0.10174 | -0.023 | -7.813
-15.5 | -0.785 | 0.09675 | -0.024 | -8.114
-15 | -0.773 | 0.09178 | -0.024 | -8.419
-14.5 | -0.76 | 0.08521 | -0.025 | -8.919
-14 | -0.744 | 0.08056 | -0.025 | -9.24
-13.5 | -0.724 | 0.07798 | -0.025 | -9.289
-13 | -0.704 | 0.07331 | -0.026 | -9.602
-12.5 | -0.682 | 0.06896 | -0.026 | -9.889
-12 | -0.657 | 0.06512 | -0.027 | -10.093
-11.5 | -0.631 | 0.06076 | -0.028 | -10.387
-11 | -0.603 | 0.05645 | -0.029 | -10.681
-10.5 | -0.574 | 0.05148 | -0.03 | -11.151
-10 | -0.543 | 0.04672 | -0.031 | -11.631
-9.5 | -0.521 | 0.03588 | -0.035 | -14.513
-9 | -0.558 | 0.00786 | -0.046 | -71.025
-8.5 | -0.514 | 0.00738 | -0.047 | -69.719
-8 | -0.467 | 0.00598 | -0.048 | -78.056
-7.5 | -0.417 | 0.00609 | -0.048 | -68.419
-7 | -0.365 | 0.00588 | -0.049 | -62.154
-6.5 | -0.312 | 0.00586 | -0.049 | -53.323
-6 | -0.258 | 0.00561 | -0.05 | -46.045
-5.5 | -0.203 | 0.00578 | -0.051 | -35.097
-5 | -0.147 | 0.00543 | -0.051 | -27.025
-4.5 | -0.089 | 0.00645 | -0.052 | -13.868
-4 | -0.032 | 0.00543 | -0.053 | -5.817
-3.5 | 0.027 | 0.00536 | -0.053 | 5.024
-3 | 0.086 | 0.00585 | -0.054 | 14.69
-2.5 | 0.145 | 0.00588 | -0.055 | 24.707
-2 | 0.205 | 0.00596 | -0.055 | 34.394
-1.5 | 0.265 | 0.0053 | -0.056 | 50.043
-1 | 0.325 | 0.00592 | -0.057 | 54.906
-0.5 | 0.385 | 0.00605 | -0.057 | 63.636
0 | 0.448 | 0.00614 | -0.058 | 73.018
0.5 | 0.508 | 0.00639 | -0.059 | 79.528
1 | 0.569 | 0.00658 | -0.059 | 86.35
1.5 | 0.629 | 0.00695 | -0.06 | 90.417
2 | 0.689 | 0.00709 | -0.061 | 97.228
2.5 | 0.749 | 0.00735 | -0.061 | 101.924
3 | 0.809 | 0.00646 | -0.062 | 125.141
3.5 | 0.869 | 0.00682 | -0.063 | 127.357
4 | 0.929 | 0.00691 | -0.063 | 134.356
4.5 | 0.989 | 0.00562 | -0.064 | 175.925
5 | 1.048 | 0.00708 | -0.065 | 148.054
5.5 | 1.108 | 0.00742 | -0.065 | 149.257
6 | 1.167 | 0.00773 | -0.066 | 150.876
6.5 | 1.226 | 0.00799 | -0.067 | 153.414
7 | 1.283 | 0.00978 | -0.068 | 131.126
7.5 | 1.339 | 0.01035 | -0.068 | 129.326
8 | 1.394 | 0.01089 | -0.069 | 127.967
8.5 | 1.448 | 0.01151 | -0.07 | 125.796
9 | 1.484 | 0.01216 | -0.069 | 122.024
9.5 | 1.529 | 0.01291 | -0.07 | 118.399
10 | 1.569 | 0.01389 | -0.07 | 112.937
10.5 | 1.614 | 0.01461 | -0.071 | 110.435
11 | 1.655 | 0.01577 | -0.071 | 104.907
11.5 | 1.695 | 0.01687 | -0.071 | 100.466
12 | 1.732 | 0.018 | -0.072 | 96.189
12.5 | 1.767 | 0.01913 | -0.072 | 92.368
13 | 1.802 | 0.02017 | -0.073 | 89.303
13.5 | 1.833 | 0.02135 | -0.073 | 85.823
14 | 1.86 | 0.02287 | -0.074 | 81.333
14.5 | 1.885 | 0.02445 | -0.074 | 77.115
15 | 1.907 | 0.02614 | -0.074 | 72.94
15.5 | 1.926 | 0.02797 | -0.075 | 68.862
16 | 1.941 | 0.03014 | -0.075 | 64.415
16.5 | 1.953 | 0.0326 | -0.075 | 59.926
17 | 1.964 | 0.03497 | -0.076 | 56.163
17.5 | 1.972 | 0.0378 | -0.076 | 52.161
18 | 1.978 | 0.04058 | -0.076 | 48.736
18.5 | 1.98 | 0.04345 | -0.076 | 45.581
19 | 1.981 | 0.04637 | -0.076 | 42.73
19.5 | 1.973 | 0.05237 | -0.076 | 37.671
20 | 1.963 | 0.05628 | -0.076 | 34.885

## 92. Re 7M Mach 0.10 (2)
BIGFOIL.COM POLAR EXPORT
goe530
GOE 530 |  |  |  | Cl Max: | 1.8474 | at alpha= | 19 | deg
XFOIL ncrit=9 |  |  |  | L/D Max: | 154.758 | at alpha= | 7 | deg
Re: | 7000000 |  |  | Cd Min: | 0.05859 | at alpha= | 20 | deg
Mach: | 0.1 |  |  | Cl=0 at alpha= | -3.8935 | deg
|  |  |  | @ Cl=0.1, Cd= | 0.0063554
|  |  |  | @ Cl=0.4, Cd= | 0.0064585
|  |  |  | @ Cl=0.6, Cd= | 0.0066768
alpha (deg) | Cl | Cd | Cm | Cl/Cd
-20 | -1.6238 | 0.02391 | -0.1157 | -67.913
-19.5 | -1.6146 | 0.02233 | -0.109 | -72.3063
-19 | -1.5956 | 0.02094 | -0.1031 | -76.1987
-18.5 | -1.5589 | 0.01966 | -0.1001 | -79.293
-18 | -1.505 | 0.01842 | -0.1001 | -81.7047
-17.5 | -1.4595 | 0.01742 | -0.0981 | -83.783
-17 | -1.3941 | 0.0164 | -0.0999 | -85.0061
-16.5 | -1.3135 | 0.01513 | -0.105 | -86.8143
-16 | -1.2361 | 0.01383 | -0.1096 | -89.3782
-15.5 | -1.1976 | 0.01317 | -0.1057 | -90.9339
-15 | -1.1543 | 0.01259 | -0.1027 | -91.6839
-14.5 | -1.1093 | 0.01203 | -0.0999 | -92.2111
-14 | -1.0613 | 0.01155 | -0.0976 | -91.8874
-13.5 | -1.0128 | 0.01108 | -0.0954 | -91.4079
-13 | -0.9637 | 0.01065 | -0.0932 | -90.4883
-12.5 | -0.913 | 0.01024 | -0.0914 | -89.1602
-12 | -0.8636 | 0.00976 | -0.0893 | -88.4836
-11.5 | -0.814 | 0.00928 | -0.0872 | -87.7155
-11 | -0.7633 | 0.00892 | -0.0854 | -85.5717
-10.5 | -0.7121 | 0.00863 | -0.0836 | -82.5145
-10 | -0.6603 | 0.00839 | -0.0819 | -78.7008
-9.5 | -0.6074 | 0.00816 | -0.0805 | -74.4363
-9 | -0.5541 | 0.00794 | -0.0791 | -69.7859
-8.5 | -0.5009 | 0.00766 | -0.0777 | -65.3916
-8 | -0.4469 | 0.00738 | -0.0765 | -60.5556
-7.5 | -0.3925 | 0.00716 | -0.0754 | -54.8184
-7 | -0.3381 | 0.00699 | -0.0743 | -48.3691
-6.5 | -0.2827 | 0.00682 | -0.0734 | -41.4516
-6 | -0.2282 | 0.00663 | -0.0724 | -34.4193
-5.5 | -0.1737 | 0.00648 | -0.0714 | -26.8056
-5 | -0.1185 | 0.00636 | -0.0705 | -18.6321
-4.5 | -0.064 | 0.00626 | -0.0695 | -10.2236
-4 | -0.0111 | 0.00624 | -0.0683 | -1.7788
-3.5 | 0.041 | 0.0063 | -0.0669 | 6.5079
-3 | 0.0929 | 0.00635 | -0.0654 | 14.6299
-2.5 | 0.1459 | 0.00639 | -0.0643 | 22.8326
-2 | 0.1991 | 0.00644 | -0.0631 | 30.9161
-1.5 | 0.2534 | 0.00641 | -0.0622 | 39.532
-1 | 0.3076 | 0.00643 | -0.0614 | 47.8383
-0.5 | 0.3617 | 0.00643 | -0.0605 | 56.2519
0 | 0.4154 | 0.00647 | -0.0596 | 64.204
0.5 | 0.4695 | 0.0065 | -0.0587 | 72.2308
1 | 0.5228 | 0.00655 | -0.0578 | 79.8168
1.5 | 0.5757 | 0.00663 | -0.0568 | 86.8326
2 | 0.6276 | 0.00673 | -0.0556 | 93.2541
2.5 | 0.6792 | 0.00686 | -0.0544 | 99.0087
3 | 0.7288 | 0.00703 | -0.0529 | 103.67
3.5 | 0.7765 | 0.00728 | -0.051 | 106.6621
4 | 0.8243 | 0.00733 | -0.0491 | 112.4557
4.5 | 0.8699 | 0.00731 | -0.0468 | 119.0014
5 | 0.8636 | 0.00616 | -0.0333 | 140.1948
5.5 | 0.9664 | 0.00643 | -0.0439 | 150.2955
6 | 1.0198 | 0.00669 | -0.0434 | 152.4365
6.5 | 1.0854 | 0.00707 | -0.0457 | 153.5219
7 | 1.1514 | 0.00744 | -0.0481 | 154.7581
7.5 | 1.2102 | 0.00783 | -0.049 | 154.5594
8 | 1.2618 | 0.00827 | -0.0484 | 152.5756
9 | 1.3294 | 0.01032 | -0.0411 | 128.8178
9.5 | 1.3788 | 0.01087 | -0.0406 | 126.8445
10 | 1.427 | 0.01143 | -0.04 | 124.8469
10.5 | 1.4743 | 0.01198 | -0.0392 | 123.0634
11 | 1.5191 | 0.01265 | -0.0383 | 120.087
11.5 | 1.565 | 0.0133 | -0.0376 | 117.6692
12 | 1.6065 | 0.01417 | -0.0364 | 113.3733
13 | 1.6732 | 0.01612 | -0.0314 | 103.7965
13.5 | 1.6978 | 0.01721 | -0.0275 | 98.6519
14 | 1.7183 | 0.01859 | -0.0234 | 92.4314
14.5 | 1.7396 | 0.02008 | -0.0198 | 86.6335
15 | 1.7615 | 0.02173 | -0.0167 | 81.063
15.5 | 1.7802 | 0.02372 | -0.0137 | 75.0506
16 | 1.7986 | 0.02587 | -0.0111 | 69.5245
16.5 | 1.8147 | 0.02834 | -0.0086 | 64.0332
17 | 1.8261 | 0.03129 | -0.0062 | 58.3605
17.5 | 1.8369 | 0.03447 | -0.0042 | 53.2898
18 | 1.8435 | 0.03814 | -0.0024 | 48.3351
18.5 | 1.847 | 0.04232 | -0.001 | 43.6437
19 | 1.8474 | 0.04702 | 0 | 39.2897
19.5 | 1.8467 | 0.05208 | 0.0005 | 35.4589
20 | 1.8342 | 0.05859 | 0.0006 | 31.3057

## 93. Re 7M Mach 0.25 (1)
BIGFOIL.COM POLAR EXPORT
goe530
GOE 530 |  |  |  | Cl Max: | 1.874 | at alpha= | 16 | deg
JavaFoil+Calcfoil stall+Eppler ext transition |  |  |  | L/D Max: | 177.038 | at alpha= | 4.5 | deg
Re: | 7000000 |  |  | Cd Min: | 0.00531 | at alpha= | -1.5 | deg
Mach: | 0.25 |  |  | Cl=0 at alpha= | -3.7333 | deg
|  |  |  | @ Cl=0.1, Cd= | 0.0059339
|  |  |  | @ Cl=0.4, Cd= | 0.0060725
|  |  |  | @ Cl=0.6, Cd= | 0.0065297
alpha (deg) | Cl | Cd | Cm | Cl/Cd
-19.5 | -0.522 | 0.15888 | -0.02 | -3.287
-19 | -0.55 | 0.1519 | -0.021 | -3.62
-18.5 | -0.575 | 0.1435 | -0.021 | -4.008
-18 | -0.597 | 0.13925 | -0.021 | -4.289
-17.5 | -0.618 | 0.12775 | -0.022 | -4.835
-17 | -0.634 | 0.1236 | -0.022 | -5.132
-16.5 | -0.648 | 0.11641 | -0.022 | -5.57
-16 | -0.659 | 0.11104 | -0.023 | -5.939
-15.5 | -0.667 | 0.10336 | -0.023 | -6.458
-15 | -0.672 | 0.09651 | -0.024 | -6.964
-14.5 | -0.673 | 0.09138 | -0.024 | -7.366
-14 | -0.671 | 0.08637 | -0.025 | -7.765
-13.5 | -0.665 | 0.08162 | -0.025 | -8.143
-13 | -0.655 | 0.07667 | -0.026 | -8.544
-12.5 | -0.642 | 0.07425 | -0.026 | -8.641
-12 | -0.626 | 0.06895 | -0.027 | -9.073
-11.5 | -0.607 | 0.06448 | -0.027 | -9.407
-11 | -0.583 | 0.06092 | -0.027 | -9.574
-10.5 | -0.558 | 0.05658 | -0.028 | -9.871
-10 | -0.53 | 0.05308 | -0.029 | -9.991
-9.5 | -0.5 | 0.04951 | -0.03 | -10.099
-9 | -0.47 | 0.04328 | -0.033 | -10.852
-8.5 | -0.437 | 0.03769 | -0.035 | -11.596
-8 | -0.471 | 0.00634 | -0.049 | -74.27
-7.5 | -0.422 | 0.00631 | -0.05 | -66.881
-7 | -0.371 | 0.00602 | -0.05 | -61.641
-6.5 | -0.318 | 0.00582 | -0.051 | -54.667
-6 | -0.263 | 0.00569 | -0.051 | -46.318
-5.5 | -0.207 | 0.00621 | -0.052 | -33.376
-5 | -0.15 | 0.0055 | -0.053 | -27.285
-4.5 | -0.092 | 0.006 | -0.053 | -15.273
-4 | -0.032 | 0.00543 | -0.054 | -5.954
-3.5 | 0.028 | 0.00596 | -0.055 | 4.632
-3 | 0.088 | 0.00593 | -0.055 | 14.865
-2.5 | 0.149 | 0.00595 | -0.056 | 25.092
-2 | 0.211 | 0.00593 | -0.057 | 35.485
-1.5 | 0.272 | 0.00531 | -0.057 | 51.295
-1 | 0.334 | 0.00602 | -0.058 | 55.441
-0.5 | 0.396 | 0.00606 | -0.059 | 65.324
0 | 0.46 | 0.00626 | -0.06 | 73.56
0.5 | 0.522 | 0.00644 | -0.06 | 81.045
1 | 0.584 | 0.0067 | -0.061 | 87.14
1.5 | 0.646 | 0.00604 | -0.062 | 106.989
2 | 0.708 | 0.00724 | -0.062 | 97.767
2.5 | 0.769 | 0.00746 | -0.063 | 103.142
3 | 0.831 | 0.00653 | -0.064 | 127.287
3.5 | 0.892 | 0.00657 | -0.064 | 135.784
4 | 0.954 | 0.00703 | -0.065 | 135.607
4.5 | 1.015 | 0.00573 | -0.066 | 177.038
5 | 1.076 | 0.00742 | -0.067 | 145.032
5.5 | 1.137 | 0.00769 | -0.067 | 147.888
6 | 1.197 | 0.00801 | -0.068 | 149.427
6.5 | 1.258 | 0.00834 | -0.069 | 150.764
7 | 1.316 | 0.01033 | -0.069 | 127.337
7.5 | 1.373 | 0.01087 | -0.07 | 126.279
8 | 1.413 | 0.01167 | -0.07 | 121.064
8.5 | 1.459 | 0.01252 | -0.07 | 116.525
9 | 1.505 | 0.01327 | -0.071 | 113.42
9.5 | 1.551 | 0.01414 | -0.071 | 109.725
10 | 1.596 | 0.01506 | -0.072 | 105.958
10.5 | 1.638 | 0.01593 | -0.072 | 102.783
11 | 1.675 | 0.01746 | -0.073 | 95.939
11.5 | 1.711 | 0.01875 | -0.073 | 91.25
12 | 1.745 | 0.01994 | -0.074 | 87.52
12.5 | 1.775 | 0.0213 | -0.074 | 83.33
13 | 1.802 | 0.02287 | -0.074 | 78.78
13.5 | 1.825 | 0.02449 | -0.075 | 74.518
14 | 1.842 | 0.02649 | -0.075 | 69.56
14.5 | 1.856 | 0.02858 | -0.075 | 64.939
15 | 1.867 | 0.0308 | -0.076 | 60.619
15.5 | 1.873 | 0.03341 | -0.076 | 56.052
16 | 1.874 | 0.03621 | -0.076 | 51.773
16.5 | 1.872 | 0.03898 | -0.076 | 48.024
17 | 1.865 | 0.04282 | -0.076 | 43.565
17.5 | 1.852 | 0.04709 | -0.076 | 39.333
18 | 1.837 | 0.05102 | -0.077 | 36.009
18.5 | 1.817 | 0.05579 | -0.077 | 32.568
19 | 1.794 | 0.06048 | -0.077 | 29.657
19.5 | 1.765 | 0.06627 | -0.077 | 26.638
20 | 1.723 | 0.07367 | -0.076 | 23.392

## 94. Re 7M Mach 0.25 (2)
BIGFOIL.COM POLAR EXPORT
goe530
GOE 530 |  |  |  | Cl Max: | 1.8162 | at alpha= | 17.5 | deg
XFOIL ncrit=9 |  |  |  | L/D Max: | 152.801 | at alpha= | 6.5 | deg
Re: | 7000000 |  |  | Cd Min: | 0.08286 | at alpha= | 20 | deg
Mach: | 0.25 |  |  | Cl=0 at alpha= | -3.8841 | deg
|  |  |  | @ Cl=0.1, Cd= | 0.0064618
|  |  |  | @ Cl=0.4, Cd= | 0.0065097
|  |  |  | @ Cl=0.6, Cd= | 0.0067249
alpha (deg) | Cl | Cd | Cm | Cl/Cd
-15 | -1.1664 | 0.01788 | -0.1306 | -65.2349
-14.5 | -1.1407 | 0.01602 | -0.124 | -71.2047
-14 | -1.1012 | 0.0147 | -0.1189 | -74.9116
-13.5 | -1.0566 | 0.01366 | -0.1144 | -77.3499
-13 | -1.0088 | 0.01277 | -0.1103 | -78.9977
-12.5 | -0.9579 | 0.01198 | -0.1067 | -79.9583
-12 | -0.9061 | 0.01132 | -0.1033 | -80.0442
-11.5 | -0.8529 | 0.01077 | -0.1001 | -79.1922
-11 | -0.8008 | 0.01016 | -0.0969 | -78.8189
-10.5 | -0.7487 | 0.00958 | -0.0938 | -78.1524
-10 | -0.6943 | 0.00911 | -0.0912 | -76.213
-9.5 | -0.6386 | 0.00873 | -0.0888 | -73.1501
-9 | -0.5823 | 0.0084 | -0.0867 | -69.3214
-8.5 | -0.5255 | 0.00812 | -0.0847 | -64.7167
-8 | -0.4681 | 0.00786 | -0.0829 | -59.5547
-7.5 | -0.4112 | 0.00748 | -0.0812 | -54.9733
-7 | -0.3542 | 0.00723 | -0.0796 | -48.9903
-6.5 | -0.2965 | 0.00701 | -0.0782 | -42.2967
-6 | -0.2386 | 0.00683 | -0.0769 | -34.9341
-5.5 | -0.1816 | 0.00664 | -0.0755 | -27.3494
-5 | -0.1245 | 0.00648 | -0.0742 | -19.213
-4.5 | -0.0675 | 0.00638 | -0.0729 | -10.5799
-4 | -0.0124 | 0.00634 | -0.0714 | -1.9558
-3.5 | 0.0411 | 0.00639 | -0.0696 | 6.4319
-3 | 0.0951 | 0.00646 | -0.068 | 14.7214
-2.5 | 0.1494 | 0.00648 | -0.0665 | 23.0556
-2 | 0.2051 | 0.0065 | -0.0653 | 31.5538
-1 | 0.3167 | 0.0065 | -0.0631 | 48.7231
-0.5 | 0.373 | 0.0065 | -0.0622 | 57.3846
0 | 0.4284 | 0.00652 | -0.0611 | 65.7055
0.5 | 0.4835 | 0.00659 | -0.06 | 73.3687
1 | 0.5382 | 0.00663 | -0.0588 | 81.1765
1.5 | 0.5928 | 0.00671 | -0.0577 | 88.3458
2 | 0.6461 | 0.00682 | -0.0563 | 94.7361
2.5 | 0.6987 | 0.00696 | -0.0548 | 100.3879
3 | 0.748 | 0.00719 | -0.0527 | 104.0334
3.5 | 0.7979 | 0.0074 | -0.0507 | 107.8243
4 | 0.8467 | 0.00752 | -0.0485 | 112.5931
4.5 | 0.8921 | 0.00754 | -0.0457 | 118.3156
5 | 0.9042 | 0.00663 | -0.0358 | 136.3801
5.5 | 0.995 | 0.00664 | -0.043 | 149.8494
6 | 1.0487 | 0.00692 | -0.0419 | 151.5462
6.5 | 1.1185 | 0.00732 | -0.0444 | 152.8005
7 | 1.1866 | 0.0078 | -0.0465 | 152.1282
7.5 | 1.2453 | 0.0082 | -0.0466 | 151.8659
8 | 1.2789 | 0.00864 | -0.0413 | 148.0208
8.5 | 1.3173 | 0.01012 | -0.0387 | 130.168
9 | 1.3634 | 0.01104 | -0.0372 | 123.4964
9.5 | 1.4139 | 0.01166 | -0.0362 | 121.2607
10 | 1.462 | 0.01237 | -0.035 | 118.1892
10.5 | 1.5088 | 0.01317 | -0.0337 | 114.5634
11 | 1.5555 | 0.014 | -0.0325 | 111.1071
11.5 | 1.5986 | 0.01503 | -0.0309 | 106.3606
12 | 1.6416 | 0.01614 | -0.0295 | 101.71
12.5 | 1.6661 | 0.01747 | -0.0251 | 95.3692
13 | 1.6905 | 0.0189 | -0.0208 | 89.4444
13.5 | 1.7131 | 0.02053 | -0.0166 | 83.4437
14 | 1.7312 | 0.02261 | -0.0126 | 76.5679
14.5 | 1.7534 | 0.02466 | -0.0093 | 71.103
15 | 1.7703 | 0.02728 | -0.0062 | 64.8937
15.5 | 1.7856 | 0.0302 | -0.0034 | 59.1258
16 | 1.801 | 0.03329 | -0.001 | 54.1003
16.5 | 1.8073 | 0.03727 | 0.0012 | 48.4921
17 | 1.8123 | 0.04156 | 0.0031 | 43.6068
17.5 | 1.8162 | 0.04611 | 0.0046 | 39.3884
18 | 1.8077 | 0.05205 | 0.0058 | 34.7301
18.5 | 1.7985 | 0.05835 | 0.0063 | 30.8226
19 | 1.7876 | 0.06513 | 0.0061 | 27.4466
19.5 | 1.7658 | 0.07338 | 0.0052 | 24.0638
20 | 1.7361 | 0.08286 | 0.0034 | 20.9522

## 95. Re 7M Mach 0.50 (1)
BIGFOIL.COM POLAR EXPORT
goe530
GOE 530 |  |  |  | Cl Max: | 1.616 | at alpha= | 10 | deg
JavaFoil+Calcfoil stall+Eppler ext transition |  |  |  | L/D Max: | 152.129 | at alpha= | 4.5 | deg
Re: | 7000000 |  |  | Cd Min: | 0.00533 | at alpha= | -1.5 | deg
Mach: | 0.5 |  |  | Cl=0 at alpha= | -3.7308 | deg
|  |  |  | @ Cl=0.1, Cd= | 0.0060909
|  |  |  | @ Cl=0.4, Cd= | 0.006324
|  |  |  | @ Cl=0.6, Cd= | 0.007011
alpha (deg) | Cl | Cd | Cm | Cl/Cd
-20 | -0.867 | 0.14643 | -0.024 | -5.924
-19.5 | -0.842 | 0.14704 | -0.024 | -5.726
-19 | -0.816 | 0.14463 | -0.024 | -5.645
-18.5 | -0.791 | 0.13183 | -0.025 | -6
-18 | -0.765 | 0.12786 | -0.025 | -5.986
-17.5 | -0.74 | 0.12344 | -0.025 | -5.991
-17 | -0.714 | 0.11963 | -0.025 | -5.965
-16.5 | -0.688 | 0.12034 | -0.026 | -5.714
-16 | -0.662 | 0.12872 | -0.026 | -5.143
-15.5 | -0.636 | 0.12062 | -0.026 | -5.272
-15 | -0.61 | 0.11251 | -0.027 | -5.419
-14.5 | -0.583 | 0.10682 | -0.027 | -5.459
-14 | -0.556 | 0.10309 | -0.027 | -5.397
-13.5 | -0.53 | 0.09435 | -0.027 | -5.618
-13 | -0.503 | 0.09076 | -0.027 | -5.542
-12.5 | -0.476 | 0.0926 | -0.027 | -5.139
-12 | -0.449 | 0.08372 | -0.027 | -5.367
-11.5 | -0.423 | 0.07894 | -0.027 | -5.353
-11 | -0.396 | 0.07591 | -0.028 | -5.214
-10.5 | -0.369 | 0.0715 | -0.028 | -5.162
-10 | -0.342 | 0.07054 | -0.028 | -4.85
-9.5 | -0.315 | 0.06705 | -0.028 | -4.701
-9 | -0.288 | 0.06516 | -0.029 | -4.426
-8.5 | -0.261 | 0.05991 | -0.029 | -4.362
-8 | -0.234 | 0.05442 | -0.03 | -4.303
-7.5 | -0.207 | 0.05006 | -0.031 | -4.139
-7 | -0.278 | 0.04392 | -0.033 | -6.337
-6.5 | -0.259 | 0.04027 | -0.034 | -6.422
-6 | -0.224 | 0.03654 | -0.036 | -6.133
-5.5 | -0.185 | 0.02845 | -0.042 | -6.513
-5 | -0.161 | 0.00634 | -0.059 | -25.438
-4.5 | -0.1 | 0.00557 | -0.06 | -17.892
-4 | -0.035 | 0.00553 | -0.06 | -6.418
-3.5 | 0.03 | 0.00613 | -0.061 | 4.968
-3 | 0.098 | 0.00609 | -0.062 | 16.037
-2.5 | 0.166 | 0.00612 | -0.063 | 27.086
-2 | 0.234 | 0.00609 | -0.063 | 38.471
-1.5 | 0.303 | 0.00533 | -0.064 | 56.855
-1 | 0.372 | 0.00628 | -0.065 | 59.254
-0.5 | 0.442 | 0.00639 | -0.066 | 69.117
0 | 0.514 | 0.00663 | -0.067 | 77.614
0.5 | 0.583 | 0.00691 | -0.067 | 84.381
1 | 0.652 | 0.00732 | -0.068 | 89.081
1.5 | 0.721 | 0.0076 | -0.069 | 94.817
2 | 0.789 | 0.00791 | -0.07 | 99.748
2.5 | 0.858 | 0.00664 | -0.07 | 129.227
3 | 0.926 | 0.0068 | -0.071 | 136.098
3.5 | 0.994 | 0.00702 | -0.072 | 141.676
4 | 1.062 | 0.00718 | -0.073 | 147.95
4.5 | 1.13 | 0.00743 | -0.074 | 152.129
5 | 1.197 | 0.00867 | -0.074 | 138.044
5.5 | 1.263 | 0.00916 | -0.075 | 137.841
6 | 1.314 | 0.00974 | -0.075 | 134.862
6.5 | 1.363 | 0.0127 | -0.075 | 107.359
7 | 1.42 | 0.01362 | -0.076 | 104.199
7.5 | 1.471 | 0.01471 | -0.076 | 100.029
8 | 1.517 | 0.01623 | -0.077 | 93.43
8.5 | 1.558 | 0.01776 | -0.077 | 87.721
9 | 1.589 | 0.01959 | -0.077 | 81.113
9.5 | 1.61 | 0.02232 | -0.078 | 72.137
10 | 1.616 | 0.02504 | -0.078 | 64.529
10.5 | 1.603 | 0.02768 | -0.078 | 57.93
11 | 1.552 | 0.03165 | -0.078 | 49.027
11.5 | 1.421 | 0.03628 | -0.078 | 39.159
12 | 0.999 | 0.04674 | -0.077 | 21.379
12.5 | 1.019 | 0.05462 | -0.076 | 18.664
13 | 1.017 | 0.07312 | -0.072 | 13.913
13.5 | 1.063 | 0.0668 | -0.075 | 15.922
14 | 1.087 | 0.0734 | -0.074 | 14.813
14.5 | 1.109 | 0.08195 | -0.074 | 13.528
15 | 1.13 | 0.09443 | -0.073 | 11.966

## 96. Re 7M Mach 0.50 (2)
BIGFOIL.COM POLAR EXPORT
goe530
GOE 530 |  |  |  | Cl Max: | 1.0198 | at alpha= | 5.5 | deg
XFOIL ncrit=9 |  |  |  | L/D Max: | 123.164 | at alpha= | 5.5 | deg
Re: | 7000000 |  |  | Cd Min: | 0.22831 | at alpha= | -20 | deg
Mach: | 0.5 |  |  | Cl=0 at alpha= | -3.8133 | deg
|  |  |  | @ Cl=0.1, Cd= | 0.0069597
|  |  |  | @ Cl=0.4, Cd= | 0.0068
|  |  |  | @ Cl=0.6, Cd= | 0.007035
alpha (deg) | Cl | Cd | Cm | Cl/Cd
-20 | -0.538 | 0.22831 | 0.0038 | -2.3564
-19.5 | -0.5167 | 0.22133 | -0.0004 | -2.3345
-19 | -0.4966 | 0.21395 | -0.0047 | -2.3211
-18.5 | -0.4803 | 0.20524 | -0.0094 | -2.3402
-18 | -0.4582 | 0.19875 | -0.0132 | -2.3054
-17.5 | -0.4376 | 0.19188 | -0.017 | -2.2806
-17 | -0.4238 | 0.18324 | -0.0213 | -2.3128
-16.5 | -0.403 | 0.17681 | -0.0247 | -2.2793
-16 | -0.3805 | 0.17036 | -0.0284 | -2.2335
-15 | -0.3153 | 0.15165 | -0.0462 | -2.0791
-14.5 | -0.2845 | 0.14366 | -0.0535 | -1.9804
-14 | -0.272 | 0.13483 | -0.0588 | -2.0174
-13 | -0.2248 | 0.12215 | -0.0672 | -1.8404
-12.5 | -0.2148 | 0.11296 | -0.0734 | -1.9016
-12 | -0.189 | 0.10485 | -0.0813 | -1.8026
-11.5 | -0.1476 | 0.09701 | -0.0919 | -1.5215
-11 | -0.1335 | 0.08702 | -0.1021 | -1.5341
-10.5 | -0.1248 | 0.07878 | -0.1091 | -1.5842
-10 | -0.1116 | 0.07169 | -0.1151 | -1.5567
-9.5 | -0.1359 | 0.0612 | -0.1236 | -2.2206
-9 | -0.1817 | 0.05063 | -0.1327 | -3.5888
-8.5 | -0.2197 | 0.04455 | -0.131 | -4.9315
-8 | -0.2406 | 0.0379 | -0.1295 | -6.3483
-7.5 | -0.2734 | 0.02916 | -0.1257 | -9.3759
-7 | -0.3371 | 0.01729 | -0.1162 | -19.4968
-6.5 | -0.347 | 0.01039 | -0.1061 | -33.3975
-6 | -0.2896 | 0.00873 | -0.1008 | -33.173
-5.5 | -0.2233 | 0.00791 | -0.0966 | -28.2301
-5 | -0.1548 | 0.00741 | -0.0931 | -20.8907
-4.5 | -0.0871 | 0.0071 | -0.0899 | -12.2676
-4 | -0.0221 | 0.00688 | -0.0866 | -3.2122
-3.5 | 0.0371 | 0.00697 | -0.0827 | 5.3228
-3 | 0.0998 | 0.00696 | -0.0796 | 14.3391
-2.5 | 0.1645 | 0.00688 | -0.0772 | 23.9099
-2 | 0.2291 | 0.00686 | -0.075 | 33.3965
-1.5 | 0.2927 | 0.00682 | -0.0728 | 42.9179
-1 | 0.3572 | 0.0068 | -0.0709 | 52.5294
-0.5 | 0.42 | 0.0068 | -0.0688 | 61.7647
0 | 0.482 | 0.00686 | -0.0667 | 70.2624
0.5 | 0.5429 | 0.00692 | -0.0644 | 78.4538
1 | 0.6025 | 0.00704 | -0.062 | 85.5824
1.5 | 0.6597 | 0.00719 | -0.0591 | 91.7524
2 | 0.7155 | 0.00738 | -0.056 | 96.9512
2.5 | 0.7687 | 0.00759 | -0.0523 | 101.278
3 | 0.8204 | 0.00781 | -0.0484 | 105.0448
3.5 | 0.8636 | 0.00798 | -0.0426 | 108.2206
4 | 0.9068 | 0.00823 | -0.0369 | 110.1823
4.5 | 0.9528 | 0.00851 | -0.0318 | 111.9624
5 | 0.9971 | 0.00864 | -0.0263 | 115.4051
5.5 | 1.0198 | 0.00828 | -0.0168 | 123.1643

## 97. Re 8M Mach 0.00 (1)
BIGFOIL.COM POLAR EXPORT
goe530
GOE 530 |  |  |  | Cl Max: | 2.005 | at alpha= | 19 | deg
JavaFoil+Calcfoil stall+Eppler ext transition |  |  |  | L/D Max: | 157.728 | at alpha= | 6.5 | deg
Re: | 8000000 |  |  | Cd Min: | 0.00525 | at alpha= | -6 | deg
Mach: | 0 |  |  | Cl=0 at alpha= | -3.7328 | deg
|  |  |  | @ Cl=0.1, Cd= | 0.0058005
|  |  |  | @ Cl=0.4, Cd= | 0.0060432
|  |  |  | @ Cl=0.6, Cd= | 0.00673
alpha (deg) | Cl | Cd | Cm | Cl/Cd
-20 | -0.847 | 0.14561 | -0.021 | -5.814
-19.5 | -0.847 | 0.13972 | -0.021 | -6.064
-19 | -0.847 | 0.13299 | -0.021 | -6.367
-18.5 | -0.845 | 0.12728 | -0.022 | -6.637
-18 | -0.841 | 0.12237 | -0.022 | -6.871
-17.5 | -0.836 | 0.11671 | -0.022 | -7.164
-17 | -0.829 | 0.11128 | -0.022 | -7.453
-16.5 | -0.821 | 0.10541 | -0.023 | -7.788
-16 | -0.811 | 0.10029 | -0.023 | -8.083
-15.5 | -0.798 | 0.09529 | -0.023 | -8.378
-15 | -0.786 | 0.08961 | -0.024 | -8.768
-14.5 | -0.772 | 0.083 | -0.025 | -9.297
-14 | -0.754 | 0.07829 | -0.026 | -9.63
-13.5 | -0.734 | 0.07489 | -0.026 | -9.796
-13 | -0.711 | 0.07212 | -0.026 | -9.856
-12.5 | -0.687 | 0.06775 | -0.027 | -10.14
-12 | -0.662 | 0.0634 | -0.027 | -10.436
-11.5 | -0.636 | 0.05807 | -0.029 | -10.957
-11 | -0.608 | 0.05374 | -0.03 | -11.304
-10.5 | -0.582 | 0.0463 | -0.032 | -12.564
-10 | -0.556 | 0.03872 | -0.034 | -14.35
-9.5 | -0.602 | 0.00802 | -0.045 | -74.987
-9 | -0.557 | 0.00785 | -0.046 | -70.944
-8.5 | -0.514 | 0.00617 | -0.047 | -83.322
-8 | -0.466 | 0.00579 | -0.047 | -80.463
-7.5 | -0.416 | 0.00595 | -0.048 | -69.898
-7 | -0.364 | 0.0058 | -0.049 | -62.812
-6.5 | -0.311 | 0.00629 | -0.049 | -49.502
-6 | -0.257 | 0.00525 | -0.05 | -49.023
-5.5 | -0.202 | 0.00636 | -0.05 | -31.759
-5 | -0.146 | 0.00582 | -0.051 | -25.101
-4.5 | -0.089 | 0.00541 | -0.052 | -16.45
-4 | -0.031 | 0.00532 | -0.052 | -5.91
-3.5 | 0.027 | 0.00578 | -0.053 | 4.636
-3 | 0.086 | 0.00581 | -0.054 | 14.724
-2.5 | 0.145 | 0.00577 | -0.054 | 25.058
-2 | 0.204 | 0.00527 | -0.055 | 38.704
-1.5 | 0.264 | 0.00526 | -0.056 | 50.14
-1 | 0.323 | 0.00587 | -0.056 | 55.145
-0.5 | 0.383 | 0.006 | -0.057 | 63.877
0 | 0.446 | 0.00616 | -0.058 | 72.413
0.5 | 0.506 | 0.00627 | -0.058 | 80.714
1 | 0.566 | 0.00656 | -0.059 | 86.3
1.5 | 0.626 | 0.00686 | -0.06 | 91.265
2 | 0.685 | 0.00705 | -0.06 | 97.178
2.5 | 0.745 | 0.0072 | -0.061 | 103.572
3 | 0.805 | 0.00632 | -0.062 | 127.307
3.5 | 0.865 | 0.00673 | -0.062 | 128.432
4 | 0.924 | 0.00677 | -0.063 | 136.477
4.5 | 0.984 | 0.00674 | -0.064 | 146.042
5 | 1.043 | 0.00696 | -0.064 | 149.885
5.5 | 1.102 | 0.00725 | -0.065 | 152.094
6 | 1.161 | 0.00743 | -0.066 | 156.239
6.5 | 1.22 | 0.00773 | -0.066 | 157.728
7 | 1.277 | 0.00957 | -0.067 | 133.376
7.5 | 1.333 | 0.01002 | -0.068 | 132.931
8 | 1.387 | 0.01061 | -0.069 | 130.752
8.5 | 1.441 | 0.01121 | -0.069 | 128.527
9 | 1.494 | 0.01183 | -0.07 | 126.319
9.5 | 1.527 | 0.0125 | -0.07 | 122.178
10 | 1.568 | 0.01334 | -0.07 | 117.566
10.5 | 1.61 | 0.01409 | -0.07 | 114.283
11 | 1.652 | 0.01526 | -0.071 | 108.277
11.5 | 1.692 | 0.01615 | -0.071 | 104.806
12 | 1.731 | 0.01705 | -0.072 | 101.505
12.5 | 1.767 | 0.0182 | -0.072 | 97.067
13 | 1.801 | 0.0193 | -0.073 | 93.326
13.5 | 1.833 | 0.02051 | -0.073 | 89.377
14 | 1.863 | 0.02171 | -0.073 | 85.831
14.5 | 1.889 | 0.02313 | -0.074 | 81.683
15 | 1.914 | 0.02465 | -0.074 | 77.663
15.5 | 1.934 | 0.02625 | -0.075 | 73.685
16 | 1.952 | 0.02827 | -0.075 | 69.041
16.5 | 1.967 | 0.03056 | -0.075 | 64.359
17 | 1.98 | 0.03252 | -0.076 | 60.875
17.5 | 1.989 | 0.03533 | -0.076 | 56.28
18 | 1.997 | 0.03784 | -0.076 | 52.775
18.5 | 2.003 | 0.04054 | -0.076 | 49.42
19 | 2.005 | 0.04428 | -0.076 | 45.276
19.5 | 2.005 | 0.04739 | -0.077 | 42.311
20 | 1.996 | 0.0521 | -0.077 | 38.318

## 98. Re 8M Mach 0.00 (2)
BIGFOIL.COM POLAR EXPORT
goe530
GOE 530 |  |  |  | Cl Max: | 1.8742 | at alpha= | 19 | deg
XFOIL ncrit=9 |  |  |  | L/D Max: | 158.674 | at alpha= | 7.5 | deg
Re: | 8000000 |  |  | Cd Min: | 0.05301 | at alpha= | 20 | deg
Mach: | 0 |  |  | Cl=0 at alpha= | -3.867 | deg
|  |  |  | @ Cl=0.1, Cd= | 0.00628
|  |  |  | @ Cl=0.4, Cd= | 0.0063151
|  |  |  | @ Cl=0.6, Cd= | 0.0065422
alpha (deg) | Cl | Cd | Cm | Cl/Cd
-20 | -1.6672 | 0.02035 | -0.1018 | -81.9263
-19.5 | -1.6422 | 0.01919 | -0.097 | -85.5758
-19 | -1.6016 | 0.01813 | -0.0949 | -88.3398
-18 | -1.5016 | 0.01625 | -0.0936 | -92.4062
-17 | -1.3655 | 0.01457 | -0.0991 | -93.72
-16 | -1.2368 | 0.01284 | -0.1033 | -96.324
-15.5 | -1.1958 | 0.01223 | -0.1002 | -97.776
-14.5 | -1.1052 | 0.0112 | -0.0955 | -98.6786
-14 | -1.0577 | 0.01079 | -0.0934 | -98.0259
-13.5 | -1.0087 | 0.01039 | -0.0916 | -97.0837
-13 | -0.9594 | 0.01001 | -0.0898 | -95.8442
-12.5 | -0.9093 | 0.00966 | -0.0881 | -94.1304
-12 | -0.8588 | 0.0093 | -0.0865 | -92.3441
-11.5 | -0.8097 | 0.00887 | -0.0846 | -91.2852
-11 | -0.7601 | 0.00856 | -0.0828 | -88.7967
-10.5 | -0.709 | 0.00828 | -0.0813 | -85.628
-10 | -0.6573 | 0.00805 | -0.0798 | -81.6522
-9.5 | -0.605 | 0.00785 | -0.0785 | -77.0701
-9 | -0.5519 | 0.00764 | -0.0773 | -72.2382
-8.5 | -0.4983 | 0.00742 | -0.0762 | -67.1563
-8 | -0.4452 | 0.00716 | -0.0751 | -62.1788
-7.5 | -0.3912 | 0.00694 | -0.0741 | -56.3689
-7 | -0.3368 | 0.00677 | -0.0732 | -49.7489
-6.5 | -0.2825 | 0.00663 | -0.0722 | -42.6094
-6 | -0.2278 | 0.00647 | -0.0714 | -35.2087
-5.5 | -0.1735 | 0.0063 | -0.0705 | -27.5397
-5 | -0.119 | 0.0062 | -0.0696 | -19.1935
-4.5 | -0.0652 | 0.00615 | -0.0686 | -10.6016
-4 | -0.0138 | 0.00617 | -0.0671 | -2.2366
-3.5 | 0.0381 | 0.00623 | -0.0658 | 6.1156
-3 | 0.0903 | 0.00628 | -0.0646 | 14.379
-2.5 | 0.1435 | 0.00628 | -0.0635 | 22.8503
-2 | 0.1974 | 0.0063 | -0.0626 | 31.3333
-1.5 | 0.2512 | 0.00628 | -0.0617 | 40
-1 | 0.3049 | 0.00631 | -0.0608 | 48.3201
-0.5 | 0.3594 | 0.0063 | -0.0601 | 57.0476
0 | 0.4131 | 0.00632 | -0.0593 | 65.3639
0.5 | 0.4663 | 0.00639 | -0.0584 | 72.9734
1 | 0.5193 | 0.00643 | -0.0575 | 80.7621
1.5 | 0.5726 | 0.0065 | -0.0566 | 88.0923
2 | 0.6246 | 0.00658 | -0.0556 | 94.924
2.5 | 0.676 | 0.00672 | -0.0544 | 100.5952
3 | 0.7242 | 0.00695 | -0.0527 | 104.2014
3.5 | 0.7735 | 0.00712 | -0.0512 | 108.6376
4 | 0.8216 | 0.00721 | -0.0495 | 113.9528
4.5 | 0.8675 | 0.00723 | -0.0473 | 119.9862
5 | 0.8921 | 0.00655 | -0.0408 | 136.1985
5.5 | 0.9379 | 0.0062 | -0.0387 | 151.2742
6 | 1.0172 | 0.00649 | -0.0442 | 156.7334
6.5 | 1.0728 | 0.0068 | -0.0443 | 157.7647
7 | 1.1376 | 0.0072 | -0.0466 | 158
7.5 | 1.1964 | 0.00754 | -0.0476 | 158.6737
8 | 1.2493 | 0.008 | -0.0476 | 156.1625
8.5 | 1.2782 | 0.00864 | -0.0423 | 147.9398
9 | 1.3168 | 0.00996 | -0.0403 | 132.2088
9.5 | 1.3668 | 0.01046 | -0.04 | 130.6692
10 | 1.4153 | 0.01099 | -0.0395 | 128.7807
10.5 | 1.4634 | 0.01149 | -0.039 | 127.3629
11 | 1.5094 | 0.0121 | -0.0383 | 124.7438
11.5 | 1.5556 | 0.01269 | -0.0377 | 122.5847
12 | 1.5977 | 0.01347 | -0.0367 | 118.6117
12.5 | 1.6394 | 0.01427 | -0.0357 | 114.8844
13 | 1.6788 | 0.01522 | -0.0347 | 110.3022
13.5 | 1.7059 | 0.01622 | -0.0312 | 105.1726
14 | 1.7263 | 0.01748 | -0.027 | 98.7586
14.5 | 1.7495 | 0.01869 | -0.0234 | 93.6062
15 | 1.7693 | 0.02028 | -0.0199 | 87.2436
15.5 | 1.7895 | 0.02203 | -0.0169 | 81.2301
16 | 1.8107 | 0.02382 | -0.0143 | 76.016
16.5 | 1.8265 | 0.02611 | -0.0116 | 69.954
17 | 1.8392 | 0.02877 | -0.0092 | 63.9277
17.5 | 1.8543 | 0.03139 | -0.0071 | 59.073
18 | 1.8599 | 0.03494 | -0.005 | 53.2313
18.5 | 1.8664 | 0.03857 | -0.0033 | 48.3899
19 | 1.8742 | 0.0423 | -0.0021 | 44.3073
19.5 | 1.8689 | 0.04752 | -0.0012 | 39.3287
20 | 1.864 | 0.05301 | -0.0008 | 35.1632

## 99. Re 8M Mach 0.10 (1)
BIGFOIL.COM POLAR EXPORT
goe530
GOE 530 |  |  |  | Cl Max: | 1.984 | at alpha= | 18.5 | deg
JavaFoil+Calcfoil stall+Eppler ext transition |  |  |  | L/D Max: | 156.704 | at alpha= | 6.5 | deg
Re: | 8000000 |  |  | Cd Min: | 0.00516 | at alpha= | -1.5 | deg
Mach: | 0.1 |  |  | Cl=0 at alpha= | -3.7288 | deg
|  |  |  | @ Cl=0.1, Cd= | 0.0058329
|  |  |  | @ Cl=0.4, Cd= | 0.0060171
|  |  |  | @ Cl=0.6, Cd= | 0.0067378
alpha (deg) | Cl | Cd | Cm | Cl/Cd
-20 | -0.812 | 0.14755 | -0.021 | -5.5
-19.5 | -0.815 | 0.14106 | -0.021 | -5.777
-19 | -0.817 | 0.13385 | -0.021 | -6.104
-18.5 | -0.818 | 0.12801 | -0.022 | -6.387
-18 | -0.816 | 0.12431 | -0.022 | -6.567
-17.5 | -0.814 | 0.11858 | -0.022 | -6.862
-17 | -0.81 | 0.11032 | -0.023 | -7.341
-16.5 | -0.803 | 0.10652 | -0.023 | -7.542
-16 | -0.795 | 0.10116 | -0.023 | -7.861
-15.5 | -0.785 | 0.0957 | -0.024 | -8.205
-15 | -0.773 | 0.09121 | -0.024 | -8.474
-14.5 | -0.76 | 0.085 | -0.025 | -8.944
-14 | -0.745 | 0.07961 | -0.026 | -9.363
-13.5 | -0.726 | 0.07586 | -0.026 | -9.571
-13 | -0.705 | 0.0726 | -0.026 | -9.711
-12.5 | -0.682 | 0.06875 | -0.027 | -9.926
-12 | -0.658 | 0.06427 | -0.027 | -10.241
-11.5 | -0.632 | 0.05953 | -0.028 | -10.624
-11 | -0.605 | 0.05495 | -0.029 | -11.009
-10.5 | -0.575 | 0.05058 | -0.03 | -11.374
-10 | -0.549 | 0.0433 | -0.033 | -12.668
-9.5 | -0.526 | 0.0324 | -0.036 | -16.231
-9 | -0.482 | 0.03399 | -0.036 | -14.184
-8.5 | -0.515 | 0.00628 | -0.047 | -81.937
-8 | -0.467 | 0.00592 | -0.048 | -78.835
-7.5 | -0.417 | 0.00601 | -0.048 | -69.349
-7 | -0.365 | 0.00573 | -0.049 | -63.751
-6.5 | -0.312 | 0.00633 | -0.049 | -49.359
-6 | -0.258 | 0.00518 | -0.05 | -49.864
-5.5 | -0.203 | 0.00605 | -0.051 | -33.545
-5 | -0.147 | 0.00586 | -0.051 | -25.036
-4.5 | -0.089 | 0.00532 | -0.052 | -16.817
-4 | -0.032 | 0.00529 | -0.053 | -5.973
-3.5 | 0.027 | 0.00578 | -0.053 | 4.661
-3 | 0.086 | 0.00584 | -0.054 | 14.708
-2.5 | 0.145 | 0.00581 | -0.055 | 25.026
-2 | 0.205 | 0.00525 | -0.055 | 39.085
-1.5 | 0.265 | 0.00516 | -0.056 | 51.322
-1 | 0.325 | 0.0059 | -0.057 | 55.117
-0.5 | 0.385 | 0.00596 | -0.057 | 64.691
0 | 0.448 | 0.0062 | -0.058 | 72.33
0.5 | 0.508 | 0.00637 | -0.059 | 79.869
1 | 0.569 | 0.00665 | -0.059 | 85.48
1.5 | 0.629 | 0.00682 | -0.06 | 92.142
2 | 0.689 | 0.00709 | -0.061 | 97.227
2.5 | 0.749 | 0.00716 | -0.061 | 104.53
3 | 0.809 | 0.00631 | -0.062 | 128.288
3.5 | 0.869 | 0.00668 | -0.063 | 130.016
4 | 0.929 | 0.00684 | -0.063 | 135.864
4.5 | 0.989 | 0.00675 | -0.064 | 146.534
5 | 1.048 | 0.00704 | -0.065 | 148.985
5.5 | 1.108 | 0.00726 | -0.065 | 152.455
6 | 1.167 | 0.00752 | -0.066 | 155.09
6.5 | 1.226 | 0.00782 | -0.067 | 156.704
7 | 1.283 | 0.00964 | -0.068 | 133.085
7.5 | 1.339 | 0.01019 | -0.068 | 131.424
8 | 1.394 | 0.01072 | -0.069 | 130.079
8.5 | 1.448 | 0.01134 | -0.07 | 127.651
9 | 1.5 | 0.01192 | -0.07 | 125.913
9.5 | 1.531 | 0.01268 | -0.07 | 120.71
10 | 1.572 | 0.01357 | -0.07 | 115.792
10.5 | 1.615 | 0.0143 | -0.071 | 112.955
11 | 1.656 | 0.0155 | -0.071 | 106.857
11.5 | 1.697 | 0.01648 | -0.072 | 102.94
12 | 1.734 | 0.01737 | -0.072 | 99.849
12.5 | 1.77 | 0.01858 | -0.073 | 95.257
13 | 1.804 | 0.01959 | -0.073 | 92.065
13.5 | 1.834 | 0.02093 | -0.073 | 87.61
14 | 1.862 | 0.02218 | -0.074 | 83.962
14.5 | 1.887 | 0.02369 | -0.074 | 79.673
15 | 1.91 | 0.0253 | -0.075 | 75.502
15.5 | 1.929 | 0.0273 | -0.075 | 70.641
16 | 1.945 | 0.02913 | -0.075 | 66.757
16.5 | 1.957 | 0.03148 | -0.075 | 62.149
17 | 1.967 | 0.03403 | -0.076 | 57.803
17.5 | 1.975 | 0.03653 | -0.076 | 54.058
18 | 1.981 | 0.03922 | -0.076 | 50.518
18.5 | 1.984 | 0.04197 | -0.076 | 47.267
19 | 1.981 | 0.04665 | -0.076 | 42.47
19.5 | 1.978 | 0.05068 | -0.077 | 39.02
20 | 1.967 | 0.05485 | -0.077 | 35.858

## 100. Re 8M Mach 0.10 (2)
BIGFOIL.COM POLAR EXPORT
goe530
GOE 530 |  |  |  | Cl Max: | 1.8683 | at alpha= | 19 | deg
XFOIL ncrit=9 |  |  |  | L/D Max: | 158.095 | at alpha= | 7.5 | deg
Re: | 8000000 |  |  | Cd Min: | 0.05661 | at alpha= | 20 | deg
Mach: | 0.1 |  |  | Cl=0 at alpha= | -3.8649 | deg
|  |  |  | @ Cl=0.1, Cd= | 0.00629
|  |  |  | @ Cl=0.4, Cd= | 0.0063272
|  |  |  | @ Cl=0.6, Cd= | 0.0065573
alpha (deg) | Cl | Cd | Cm | Cl/Cd
-16 | -1.2449 | 0.01354 | -0.1082 | -91.9424
-15.5 | -1.2054 | 0.01279 | -0.1045 | -94.2455
-15 | -1.1622 | 0.01216 | -0.1014 | -95.5757
-14.5 | -1.1157 | 0.01156 | -0.0989 | -96.5138
-14 | -1.0682 | 0.0111 | -0.0965 | -96.2342
-13.5 | -1.0188 | 0.01065 | -0.0944 | -95.662
-13 | -0.969 | 0.01023 | -0.0924 | -94.7214
-12.5 | -0.9185 | 0.00985 | -0.0905 | -93.2487
-12 | -0.867 | 0.0095 | -0.0887 | -91.2632
-11.5 | -0.8171 | 0.00908 | -0.0867 | -89.989
-11 | -0.7672 | 0.00871 | -0.0847 | -88.0827
-10.5 | -0.7157 | 0.0084 | -0.083 | -85.2024
-10 | -0.6635 | 0.00815 | -0.0814 | -81.411
-9.5 | -0.6106 | 0.00793 | -0.0799 | -76.9987
-9 | -0.557 | 0.00771 | -0.0786 | -72.2438
-8.5 | -0.5025 | 0.0075 | -0.0774 | -67
-8 | -0.4489 | 0.00723 | -0.0762 | -62.0885
-7.5 | -0.3945 | 0.00699 | -0.0751 | -56.4378
-7 | -0.3397 | 0.0068 | -0.0741 | -49.9559
-6.5 | -0.2849 | 0.00666 | -0.073 | -42.7778
-6 | -0.2296 | 0.00651 | -0.0721 | -35.2688
-5.5 | -0.1749 | 0.00633 | -0.0712 | -27.6303
-5 | -0.12 | 0.00622 | -0.0702 | -19.2926
-4.5 | -0.0657 | 0.00617 | -0.0692 | -10.6483
-4 | -0.0141 | 0.00619 | -0.0677 | -2.2779
-3.5 | 0.0381 | 0.00624 | -0.0663 | 6.1058
-3 | 0.0908 | 0.00629 | -0.065 | 14.4356
-2.5 | 0.1442 | 0.00629 | -0.0639 | 22.9253
-2 | 0.1985 | 0.00631 | -0.063 | 31.458
-1.5 | 0.2527 | 0.00629 | -0.0621 | 40.1749
-1 | 0.3066 | 0.00632 | -0.0612 | 48.5127
-0.5 | 0.3614 | 0.00632 | -0.0604 | 57.1835
0 | 0.4154 | 0.00633 | -0.0596 | 65.624
0.5 | 0.469 | 0.0064 | -0.0587 | 73.2812
1 | 0.5221 | 0.00645 | -0.0577 | 80.9457
1.5 | 0.5756 | 0.00652 | -0.0568 | 88.2822
2 | 0.6279 | 0.0066 | -0.0557 | 95.1364
2.5 | 0.6794 | 0.00674 | -0.0545 | 100.8012
3 | 0.7281 | 0.00696 | -0.0527 | 104.6121
3.5 | 0.7774 | 0.00715 | -0.0512 | 108.7273
4 | 0.826 | 0.00724 | -0.0494 | 114.0884
4.5 | 0.8718 | 0.00726 | -0.0472 | 120.0826
5 | 0.8992 | 0.00665 | -0.0411 | 135.218
5.5 | 0.943 | 0.00623 | -0.0386 | 151.3644
6 | 1.0229 | 0.00653 | -0.044 | 156.6462
6.5 | 1.079 | 0.00684 | -0.0442 | 157.7485
7 | 1.144 | 0.00726 | -0.0464 | 157.5758
7.5 | 1.2031 | 0.00761 | -0.0473 | 158.0946
8 | 1.256 | 0.00809 | -0.0471 | 155.2534
8.5 | 1.2845 | 0.00875 | -0.0417 | 146.8
9 | 1.3232 | 0.01007 | -0.0396 | 131.4002
9.5 | 1.3737 | 0.01058 | -0.0392 | 129.8393
10 | 1.4222 | 0.01113 | -0.0386 | 127.7808
10.5 | 1.47 | 0.01167 | -0.038 | 125.964
11 | 1.5165 | 0.01229 | -0.0373 | 123.393
11.5 | 1.5623 | 0.01293 | -0.0365 | 120.8275
12 | 1.6046 | 0.01374 | -0.0354 | 116.7831
12.5 | 1.6457 | 0.01463 | -0.0343 | 112.488
13 | 1.6851 | 0.01563 | -0.0331 | 107.8119
13.5 | 1.7087 | 0.01672 | -0.029 | 102.195
14 | 1.7293 | 0.01806 | -0.0248 | 95.753
14.5 | 1.7527 | 0.01935 | -0.0213 | 90.5788
15 | 1.7723 | 0.02107 | -0.0178 | 84.1149
15.5 | 1.7924 | 0.02294 | -0.0148 | 78.1343
16 | 1.8124 | 0.02492 | -0.0122 | 72.7287
16.5 | 1.8272 | 0.02743 | -0.0095 | 66.6132
17 | 1.8401 | 0.03022 | -0.0071 | 60.8901
17.5 | 1.8531 | 0.03316 | -0.0051 | 55.8836
18 | 1.8568 | 0.03701 | -0.003 | 50.1702
18.5 | 1.8626 | 0.04088 | -0.0015 | 45.5626
19 | 1.8683 | 0.04494 | -0.0004 | 41.5732
19.5 | 1.8594 | 0.05072 | 0.0004 | 36.6601
20 | 1.8523 | 0.05661 | 0.0006 | 32.7204

## 101. Re 8M Mach 0.25 (1)
BIGFOIL.COM POLAR EXPORT
goe530
GOE 530 |  |  |  | Cl Max: | 1.878 | at alpha= | 16 | deg
JavaFoil+Calcfoil stall+Eppler ext transition |  |  |  | L/D Max: | 153.691 | at alpha= | 6 | deg
Re: | 8000000 |  |  | Cd Min: | 0.00526 | at alpha= | -1.5 | deg
Mach: | 0.25 |  |  | Cl=0 at alpha= | -3.7333 | deg
|  |  |  | @ Cl=0.1, Cd= | 0.0057941
|  |  |  | @ Cl=0.4, Cd= | 0.0060812
|  |  |  | @ Cl=0.6, Cd= | 0.0067919
alpha (deg) | Cl | Cd | Cm | Cl/Cd
-19.5 | -0.522 | 0.1578 | -0.02 | -3.31
-19 | -0.55 | 0.14906 | -0.021 | -3.691
-18.5 | -0.575 | 0.14124 | -0.021 | -4.074
-18 | -0.597 | 0.13734 | -0.021 | -4.351
-17.5 | -0.618 | 0.12782 | -0.022 | -4.834
-17 | -0.635 | 0.12389 | -0.022 | -5.122
-16.5 | -0.649 | 0.11553 | -0.023 | -5.614
-16 | -0.66 | 0.11011 | -0.023 | -5.992
-15.5 | -0.668 | 0.10282 | -0.024 | -6.494
-15 | -0.672 | 0.0959 | -0.024 | -7.01
-14.5 | -0.673 | 0.09196 | -0.024 | -7.319
-14 | -0.671 | 0.08597 | -0.025 | -7.803
-13.5 | -0.665 | 0.08064 | -0.025 | -8.242
-13 | -0.655 | 0.07637 | -0.026 | -8.579
-12.5 | -0.642 | 0.0731 | -0.026 | -8.783
-12 | -0.626 | 0.06862 | -0.027 | -9.119
-11.5 | -0.606 | 0.06448 | -0.027 | -9.396
-11 | -0.584 | 0.06015 | -0.028 | -9.712
-10.5 | -0.559 | 0.05641 | -0.029 | -9.915
-10 | -0.531 | 0.05268 | -0.03 | -10.081
-9.5 | -0.501 | 0.04794 | -0.031 | -10.457
-9 | -0.475 | 0.03941 | -0.034 | -12.047
-8.5 | -0.438 | 0.03671 | -0.035 | -11.937
-8 | -0.471 | 0.00617 | -0.049 | -76.315
-7.5 | -0.422 | 0.00611 | -0.05 | -69.119
-7 | -0.371 | 0.00601 | -0.05 | -61.714
-6.5 | -0.318 | 0.00579 | -0.051 | -54.939
-6 | -0.263 | 0.00538 | -0.051 | -48.955
-5.5 | -0.207 | 0.00604 | -0.052 | -34.314
-5 | -0.15 | 0.00649 | -0.053 | -23.11
-4.5 | -0.092 | 0.00539 | -0.053 | -17.003
-4 | -0.032 | 0.00538 | -0.054 | -6.018
-3.5 | 0.028 | 0.00586 | -0.055 | 4.716
-3 | 0.088 | 0.0058 | -0.055 | 15.216
-2.5 | 0.149 | 0.00577 | -0.056 | 25.866
-2 | 0.211 | 0.0053 | -0.057 | 39.737
-1.5 | 0.272 | 0.00526 | -0.057 | 51.776
-1 | 0.334 | 0.00589 | -0.058 | 56.657
-0.5 | 0.396 | 0.00607 | -0.059 | 65.183
0 | 0.46 | 0.00625 | -0.06 | 73.666
0.5 | 0.522 | 0.00647 | -0.06 | 80.741
1 | 0.584 | 0.00673 | -0.061 | 86.749
1.5 | 0.646 | 0.00697 | -0.062 | 92.603
2 | 0.708 | 0.00718 | -0.062 | 98.487
2.5 | 0.769 | 0.00628 | -0.063 | 122.446
3 | 0.831 | 0.00634 | -0.064 | 131.143
3.5 | 0.892 | 0.00649 | -0.064 | 137.591
4 | 0.954 | 0.0069 | -0.065 | 138.272
4.5 | 1.015 | 0.00697 | -0.066 | 145.73
5 | 1.076 | 0.00724 | -0.067 | 148.548
5.5 | 1.137 | 0.00758 | -0.067 | 149.913
6 | 1.197 | 0.00779 | -0.068 | 153.691
6.5 | 1.258 | 0.0096 | -0.069 | 130.949
7 | 1.316 | 0.01015 | -0.069 | 129.639
7.5 | 1.373 | 0.01072 | -0.07 | 128.008
8 | 1.428 | 0.0113 | -0.071 | 126.375
8.5 | 1.462 | 0.01219 | -0.07 | 119.922
9 | 1.507 | 0.01301 | -0.071 | 115.865
9.5 | 1.552 | 0.01388 | -0.071 | 111.851
10 | 1.596 | 0.0148 | -0.072 | 107.874
10.5 | 1.638 | 0.01583 | -0.072 | 103.533
11 | 1.677 | 0.01707 | -0.073 | 98.229
11.5 | 1.713 | 0.01816 | -0.073 | 94.352
12 | 1.747 | 0.01949 | -0.074 | 89.635
12.5 | 1.777 | 0.02078 | -0.074 | 85.507
13 | 1.805 | 0.02226 | -0.074 | 81.082
13.5 | 1.827 | 0.02379 | -0.075 | 76.793
14 | 1.845 | 0.02565 | -0.075 | 71.938
14.5 | 1.859 | 0.02767 | -0.075 | 67.203
15 | 1.869 | 0.0299 | -0.076 | 62.516
15.5 | 1.875 | 0.03243 | -0.076 | 57.819
16 | 1.878 | 0.03506 | -0.076 | 53.56
16.5 | 1.875 | 0.03803 | -0.076 | 49.315
17 | 1.869 | 0.04139 | -0.077 | 45.147
17.5 | 1.856 | 0.04549 | -0.077 | 40.794
18 | 1.84 | 0.0498 | -0.077 | 36.959
18.5 | 1.821 | 0.0541 | -0.077 | 33.665
19 | 1.797 | 0.05915 | -0.077 | 30.379
19.5 | 1.77 | 0.06421 | -0.077 | 27.558
20 | 1.732 | 0.06928 | -0.077 | 24.992

## 102. Re 8M Mach 0.25 (2)
BIGFOIL.COM POLAR EXPORT
goe530
GOE 530 |  |  |  | Cl Max: | 1.8329 | at alpha= | 17 | deg
XFOIL ncrit=9 |  |  |  | L/D Max: | 157.468 | at alpha= | 6.5 | deg
Re: | 8000000 |  |  | Cd Min: | 0.1864 | at alpha= | -19.5 | deg
Mach: | 0.25 |  |  | Cl=0 at alpha= | -3.855 | deg
|  |  |  | @ Cl=0.1, Cd= | 0.00637
|  |  |  | @ Cl=0.4, Cd= | 0.0063951
|  |  |  | @ Cl=0.6, Cd= | 0.0066363
alpha (deg) | Cl | Cd | Cm | Cl/Cd
-19.5 | -0.5624 | 0.1864 | -0.0076 | -3.0172
-18.5 | -0.5561 | 0.16839 | -0.0178 | -3.3025
-18 | -0.5468 | 0.16126 | -0.0217 | -3.3908
-16.5 | -1.3355 | 0.02718 | -0.1274 | -49.1354
-16 | -1.2712 | 0.02125 | -0.1345 | -59.8212
-15.5 | -1.2116 | 0.01845 | -0.1354 | -65.6694
-15 | -1.1815 | 0.01708 | -0.129 | -69.1745
-14.5 | -1.1503 | 0.01543 | -0.1229 | -74.5496
-14 | -1.1131 | 0.014 | -0.1175 | -79.5071
-13.5 | -1.0667 | 0.01297 | -0.1132 | -82.2436
-13 | -1.0175 | 0.01213 | -0.1092 | -83.8829
-12.5 | -0.9663 | 0.01143 | -0.1056 | -84.5407
-12 | -0.9132 | 0.0108 | -0.1023 | -84.5556
-11.5 | -0.8598 | 0.0103 | -0.0991 | -83.4757
-11 | -0.8056 | 0.00987 | -0.0962 | -81.6211
-10.5 | -0.752 | 0.00937 | -0.0933 | -80.2561
-10 | -0.6981 | 0.00887 | -0.0906 | -78.7035
-9 | -0.5858 | 0.00815 | -0.0861 | -71.8773
-8.5 | -0.5283 | 0.00786 | -0.0843 | -67.2137
-8 | -0.4705 | 0.00761 | -0.0826 | -61.8265
-7.5 | -0.4133 | 0.00733 | -0.0809 | -56.3847
-7 | -0.3559 | 0.00704 | -0.0793 | -50.554
-6.5 | -0.2984 | 0.00683 | -0.0778 | -43.6896
-6 | -0.2407 | 0.00667 | -0.0765 | -36.087
-5.5 | -0.1828 | 0.0065 | -0.0753 | -28.1231
-5 | -0.1258 | 0.00633 | -0.074 | -19.8736
-4.5 | -0.0693 | 0.00625 | -0.0726 | -11.088
-4 | -0.0154 | 0.0063 | -0.0708 | -2.4444
-3.5 | 0.0377 | 0.00634 | -0.069 | 5.9464
-3 | 0.0928 | 0.00637 | -0.0676 | 14.5683
-2.5 | 0.148 | 0.00637 | -0.0662 | 23.2339
-2 | 0.204 | 0.00637 | -0.0651 | 32.0251
-1.5 | 0.2607 | 0.00635 | -0.0641 | 41.0551
-1 | 0.3163 | 0.00636 | -0.063 | 49.7327
-0.5 | 0.3723 | 0.0064 | -0.062 | 58.1719
0 | 0.4283 | 0.00639 | -0.0611 | 67.0266
0.5 | 0.4837 | 0.00645 | -0.06 | 74.9922
1 | 0.5381 | 0.00652 | -0.0588 | 82.5307
1.5 | 0.5921 | 0.00662 | -0.0575 | 89.4411
2 | 0.6454 | 0.00673 | -0.0561 | 95.899
2.5 | 0.698 | 0.00687 | -0.0547 | 101.6012
3 | 0.7486 | 0.00708 | -0.0528 | 105.7345
3.5 | 0.7977 | 0.00732 | -0.0507 | 108.9754
4 | 0.849 | 0.00743 | -0.049 | 114.2665
4.5 | 0.8955 | 0.00742 | -0.0463 | 120.6873
5 | 0.9317 | 0.00714 | -0.0416 | 130.4902
5.5 | 0.9719 | 0.00639 | -0.0377 | 152.097
6 | 1.0529 | 0.00678 | -0.0428 | 155.295
6.5 | 1.1133 | 0.00707 | -0.0431 | 157.4682
7 | 1.1797 | 0.00756 | -0.0449 | 156.045
7.5 | 1.2373 | 0.00801 | -0.0448 | 154.4694
8.5 | 1.307 | 0.0101 | -0.0366 | 129.4059
9 | 1.358 | 0.01076 | -0.0357 | 126.2082
9.5 | 1.4088 | 0.01137 | -0.0348 | 123.905
10 | 1.4585 | 0.012 | -0.0338 | 121.5417
10.5 | 1.5058 | 0.0128 | -0.0326 | 117.6406
11 | 1.5535 | 0.01356 | -0.0314 | 114.5649
11.5 | 1.5967 | 0.01458 | -0.0299 | 109.513
12 | 1.6405 | 0.01559 | -0.0285 | 105.2277
12.5 | 1.678 | 0.01695 | -0.0265 | 98.9971
13 | 1.7039 | 0.01825 | -0.0223 | 93.3644
13.5 | 1.7241 | 0.01997 | -0.0178 | 86.3345
14 | 1.7465 | 0.02171 | -0.0139 | 80.4468
14.5 | 1.7661 | 0.02386 | -0.0103 | 74.0193
15 | 1.7833 | 0.02639 | -0.0071 | 67.5748
15.5 | 1.8027 | 0.02896 | -0.0044 | 62.2479
16 | 1.815 | 0.03223 | -0.0017 | 56.314
16.5 | 1.8232 | 0.03602 | 0.0006 | 50.6163
17 | 1.8329 | 0.03983 | 0.0025 | 46.0181
17.5 | 1.832 | 0.04476 | 0.0043 | 40.9294
18 | 1.8278 | 0.05017 | 0.0056 | 36.4321
18.5 | 1.8235 | 0.05585 | 0.0063 | 32.65
19 | 1.8095 | 0.06279 | 0.0064 | 28.8183
19.5 | 1.785 | 0.0712 | 0.0056 | 25.0702
20 | 1.763 | 0.07967 | 0.0043 | 22.1288

## 103. Re 8M Mach 0.50 (1)
BIGFOIL.COM POLAR EXPORT
goe530
GOE 530 |  |  |  | Cl Max: | 1.618 | at alpha= | 10 | deg
JavaFoil+Calcfoil stall+Eppler ext transition |  |  |  | L/D Max: | 155.714 | at alpha= | 4.5 | deg
Re: | 8000000 |  |  | Cd Min: | 0.00523 | at alpha= | -2 | deg
Mach: | 0.5 |  |  | Cl=0 at alpha= | -3.7273 | deg
|  |  |  | @ Cl=0.1, Cd= | 0.0059815
|  |  |  | @ Cl=0.4, Cd= | 0.006236
|  |  |  | @ Cl=0.6, Cd= | 0.0069684
alpha (deg) | Cl | Cd | Cm | Cl/Cd
-20 | -0.868 | 0.14475 | -0.024 | -5.994
-19.5 | -0.842 | 0.14484 | -0.024 | -5.814
-19 | -0.817 | 0.14126 | -0.024 | -5.78
-18.5 | -0.791 | 0.1298 | -0.025 | -6.095
-18 | -0.765 | 0.12572 | -0.025 | -6.088
-17.5 | -0.74 | 0.12152 | -0.025 | -6.087
-17 | -0.714 | 0.11771 | -0.026 | -6.064
-16.5 | -0.688 | 0.11818 | -0.026 | -5.819
-16 | -0.662 | 0.12477 | -0.026 | -5.306
-15.5 | -0.636 | 0.11866 | -0.027 | -5.36
-15 | -0.61 | 0.11221 | -0.027 | -5.434
-14.5 | -0.583 | 0.10734 | -0.027 | -5.434
-14 | -0.557 | 0.10194 | -0.027 | -5.46
-13.5 | -0.53 | 0.09321 | -0.027 | -5.689
-13 | -0.503 | 0.08956 | -0.027 | -5.62
-12.5 | -0.476 | 0.09119 | -0.027 | -5.219
-12 | -0.449 | 0.08237 | -0.027 | -5.456
-11.5 | -0.423 | 0.07882 | -0.027 | -5.362
-11 | -0.396 | 0.07465 | -0.028 | -5.303
-10.5 | -0.369 | 0.07158 | -0.028 | -5.157
-10 | -0.342 | 0.07075 | -0.028 | -4.836
-9.5 | -0.315 | 0.06711 | -0.029 | -4.697
-9 | -0.288 | 0.06506 | -0.029 | -4.433
-8.5 | -0.261 | 0.05913 | -0.029 | -4.42
-8 | -0.234 | 0.05417 | -0.03 | -4.325
-7.5 | -0.207 | 0.04982 | -0.031 | -4.159
-7 | -0.278 | 0.04314 | -0.033 | -6.454
-6.5 | -0.259 | 0.03991 | -0.034 | -6.481
-6 | -0.224 | 0.03632 | -0.036 | -6.17
-5.5 | -0.184 | 0.03055 | -0.041 | -6.025
-5 | -0.161 | 0.00622 | -0.059 | -25.921
-4.5 | -0.1 | 0.00548 | -0.06 | -18.195
-4 | -0.036 | 0.00599 | -0.06 | -5.926
-3.5 | 0.03 | 0.00603 | -0.061 | 5.056
-3 | 0.098 | 0.00598 | -0.062 | 16.325
-2.5 | 0.166 | 0.00603 | -0.063 | 27.471
-2 | 0.234 | 0.00523 | -0.063 | 44.794
-1.5 | 0.303 | 0.00573 | -0.064 | 52.905
-1 | 0.372 | 0.00616 | -0.065 | 60.455
-0.5 | 0.442 | 0.00635 | -0.066 | 69.526
0 | 0.514 | 0.00656 | -0.067 | 78.35
0.5 | 0.583 | 0.00686 | -0.067 | 85
1 | 0.652 | 0.0073 | -0.068 | 89.321
1.5 | 0.721 | 0.00757 | -0.069 | 95.264
2 | 0.789 | 0.00777 | -0.07 | 101.579
2.5 | 0.858 | 0.00651 | -0.07 | 131.684
3 | 0.926 | 0.00668 | -0.071 | 138.667
3.5 | 0.994 | 0.00686 | -0.072 | 144.977
4 | 1.062 | 0.00885 | -0.073 | 119.98
4.5 | 1.13 | 0.00725 | -0.074 | 155.714
5 | 1.197 | 0.00858 | -0.074 | 139.425
5.5 | 1.263 | 0.00893 | -0.075 | 141.422
6 | 1.304 | 0.01163 | -0.074 | 112.124
6.5 | 1.365 | 0.01238 | -0.075 | 110.251
7 | 1.421 | 0.01344 | -0.076 | 105.688
7.5 | 1.472 | 0.01456 | -0.076 | 101.115
8 | 1.519 | 0.01586 | -0.077 | 95.74
8.5 | 1.558 | 0.01753 | -0.077 | 88.881
9 | 1.592 | 0.01926 | -0.078 | 82.625
9.5 | 1.613 | 0.0215 | -0.078 | 75
10 | 1.618 | 0.02413 | -0.078 | 67.055
10.5 | 1.605 | 0.02676 | -0.078 | 59.978
11 | 1.555 | 0.03092 | -0.078 | 50.271
11.5 | 1.422 | 0.03519 | -0.078 | 40.413
12 | 1.002 | 0.04541 | -0.077 | 22.059
12.5 | 1.022 | 0.0528 | -0.076 | 19.354
13 | 1.033 | 0.06449 | -0.074 | 16.025
13.5 | 1.068 | 0.06388 | -0.075 | 16.722
14 | 1.092 | 0.0708 | -0.075 | 15.424
14.5 | 1.114 | 0.07832 | -0.075 | 14.225
15 | 1.136 | 0.0868 | -0.074 | 13.093

## 104. Re 8M Mach 0.50 (2)
BIGFOIL.COM POLAR EXPORT
goe530
GOE 530 |  |  |  | Cl Max: | 1.7314 | at alpha= | 13 | deg
XFOIL ncrit=9 |  |  |  | L/D Max: | 144.014 | at alpha= | 6.5 | deg
Re: | 8000000 |  |  | Cd Min: | 0.22736 | at alpha= | -20 | deg
Mach: | 0.5 |  |  | Cl=0 at alpha= | -3.7738 | deg
|  |  |  | @ Cl=0.1, Cd= | 0.0068465
|  |  |  | @ Cl=0.4, Cd= | 0.00667
|  |  |  | @ Cl=0.6, Cd= | 0.006893
alpha (deg) | Cl | Cd | Cm | Cl/Cd
-20 | -0.5409 | 0.22736 | 0.0037 | -2.379
-19.5 | -0.5198 | 0.22037 | -0.0006 | -2.3588
-19 | -0.5002 | 0.2128 | -0.005 | -2.3506
-18.5 | -0.4835 | 0.20434 | -0.0096 | -2.3662
-18 | -0.4618 | 0.19774 | -0.0134 | -2.3354
-17.5 | -0.4417 | 0.19076 | -0.0173 | -2.3155
-17 | -0.4274 | 0.18235 | -0.0216 | -2.3438
-16.5 | -0.4069 | 0.17583 | -0.025 | -2.3142
-16 | -0.3752 | 0.16795 | -0.0321 | -2.234
-15.5 | -0.3468 | 0.15682 | -0.0426 | -2.2115
-15 | -0.3115 | 0.1497 | -0.0493 | -2.0808
-14.5 | -0.2895 | 0.1426 | -0.054 | -2.0302
-14 | -0.278 | 0.13393 | -0.059 | -2.0757
-13.5 | -0.2555 | 0.12758 | -0.063 | -2.0027
-13 | -0.2323 | 0.12084 | -0.0678 | -1.9224
-12.5 | -0.2221 | 0.11134 | -0.0747 | -1.9948
-12 | -0.1915 | 0.10301 | -0.084 | -1.859
-11.5 | -0.154 | 0.09488 | -0.0945 | -1.6231
-11 | -0.1464 | 0.08461 | -0.1047 | -1.7303
-10.5 | -0.1396 | 0.07642 | -0.1115 | -1.8267
-10 | -0.1324 | 0.06871 | -0.1183 | -1.9269
-9.5 | -0.1685 | 0.05736 | -0.1279 | -2.9376
-9 | -0.2035 | 0.04873 | -0.1349 | -4.1761
-8.5 | -0.2578 | 0.04137 | -0.1326 | -6.2316
-8 | -0.2819 | 0.03409 | -0.1302 | -8.2693
-7.5 | -0.3127 | 0.02539 | -0.1249 | -12.3159
-7 | -0.3669 | 0.01478 | -0.1143 | -24.8241
-6.5 | -0.354 | 0.00979 | -0.1054 | -36.1593
-6 | -0.2937 | 0.00827 | -0.1003 | -35.5139
-5.5 | -0.2261 | 0.00759 | -0.0963 | -29.7892
-5 | -0.1574 | 0.00718 | -0.0928 | -21.922
-4.5 | -0.0894 | 0.0069 | -0.0896 | -12.9565
-3.5 | 0.0337 | 0.00687 | -0.0821 | 4.9054
-3 | 0.0979 | 0.00685 | -0.0793 | 14.292
-2.5 | 0.1633 | 0.00674 | -0.077 | 24.2285
-2 | 0.2284 | 0.0067 | -0.0748 | 34.0896
-1.5 | 0.2929 | 0.00665 | -0.0728 | 44.0451
-1 | 0.3563 | 0.00667 | -0.0707 | 53.4183
-0.5 | 0.4197 | 0.00667 | -0.0687 | 62.9235
0 | 0.4827 | 0.0067 | -0.0668 | 72.0448
0.5 | 0.5439 | 0.00677 | -0.0646 | 80.3397
1 | 0.6032 | 0.0069 | -0.0621 | 87.4203
1.5 | 0.66 | 0.00707 | -0.0592 | 93.3522
2 | 0.7147 | 0.00728 | -0.0558 | 98.1731
2.5 | 0.7689 | 0.00749 | -0.0524 | 102.6569
3 | 0.8211 | 0.0077 | -0.0485 | 106.6364
3.5 | 0.8662 | 0.00786 | -0.0431 | 110.2036
4 | 0.9119 | 0.00804 | -0.0378 | 113.4204
4.5 | 0.9567 | 0.00834 | -0.0324 | 114.7122
5 | 1.0033 | 0.00845 | -0.0273 | 118.7337
5.5 | 1.0361 | 0.00845 | -0.0197 | 122.6154
6.5 | 1.2342 | 0.00857 | -0.0309 | 144.014
7 | 1.3028 | 0.00926 | -0.03 | 140.6911
7.5 | 1.3499 | 0.01028 | -0.0255 | 131.3132
8 | 1.3773 | 0.0133 | -0.0215 | 103.5564
8.5 | 1.4354 | 0.0147 | -0.02 | 97.6463
9 | 1.4861 | 0.01627 | -0.0174 | 91.3399
9.5 | 1.5347 | 0.01802 | -0.0146 | 85.1665
10 | 1.5814 | 0.02003 | -0.0118 | 78.9516
10.5 | 1.6234 | 0.02243 | -0.009 | 72.3763
11 | 1.6634 | 0.02513 | -0.0063 | 66.1918
11.5 | 1.6894 | 0.02829 | -0.0022 | 59.7172
12 | 1.7076 | 0.03182 | 0.0023 | 53.6644
12.5 | 1.7239 | 0.03569 | 0.0065 | 48.302
13 | 1.7314 | 0.04034 | 0.0102 | 42.9202
13.5 | 1.73 | 0.04589 | 0.0134 | 37.6988
14 | 1.727 | 0.05189 | 0.0157 | 33.2819
14.5 | 1.7162 | 0.05883 | 0.0172 | 29.1722
15 | 1.6926 | 0.06708 | 0.0175 | 25.2326
15.5 | 1.6597 | 0.07636 | 0.0168 | 21.7352
16 | 1.622 | 0.08639 | 0.0151 | 18.7753
16.5 | 1.5855 | 0.09659 | 0.0128 | 16.4147
17 | 1.5489 | 0.10713 | 0.0097 | 14.4581
17.5 | 1.5154 | 0.11774 | 0.0061 | 12.8707
18 | 1.4861 | 0.12818 | 0.002 | 11.5939

## 105. Re 10M Mach 0.00 (1)
BIGFOIL.COM POLAR EXPORT
goe530
GOE 530 |  |  |  | Cl Max: | 2.012 | at alpha= | 19.5 | deg
JavaFoil+Calcfoil stall+Eppler ext transition |  |  |  | L/D Max: | 161.482 | at alpha= | 6 | deg
Re: | 10000000 |  |  | Cd Min: | 0.00507 | at alpha= | -2.5 | deg
Mach: | 0 |  |  | Cl=0 at alpha= | -3.7328 | deg
|  |  |  | @ Cl=0.1, Cd= | 0.0054742
|  |  |  | @ Cl=0.4, Cd= | 0.0060589
|  |  |  | @ Cl=0.6, Cd= | 0.0066103
alpha (deg) | Cl | Cd | Cm | Cl/Cd
-20 | -0.847 | 0.14404 | -0.021 | -5.879
-19.5 | -0.848 | 0.13849 | -0.021 | -6.121
-19 | -0.847 | 0.13151 | -0.021 | -6.441
-18.5 | -0.845 | 0.12518 | -0.022 | -6.751
-18 | -0.841 | 0.12091 | -0.022 | -6.959
-17.5 | -0.836 | 0.11474 | -0.022 | -7.29
-17 | -0.83 | 0.10958 | -0.023 | -7.571
-16.5 | -0.822 | 0.10405 | -0.023 | -7.897
-16 | -0.812 | 0.09865 | -0.023 | -8.228
-15.5 | -0.799 | 0.09415 | -0.024 | -8.487
-15 | -0.787 | 0.08818 | -0.025 | -8.923
-14.5 | -0.772 | 0.0826 | -0.025 | -9.341
-14 | -0.754 | 0.07833 | -0.026 | -9.631
-13.5 | -0.735 | 0.0736 | -0.026 | -9.988
-13 | -0.715 | 0.06819 | -0.027 | -10.481
-12.5 | -0.689 | 0.06556 | -0.027 | -10.515
-12 | -0.664 | 0.06138 | -0.028 | -10.822
-11.5 | -0.639 | 0.05608 | -0.029 | -11.391
-11 | -0.61 | 0.05227 | -0.03 | -11.661
-10.5 | -0.584 | 0.04448 | -0.032 | -13.14
-10 | -0.58 | 0.02521 | -0.038 | -22.988
-9.5 | -0.605 | 0.00773 | -0.045 | -78.244
-9 | -0.561 | 0.00622 | -0.046 | -90.071
-8.5 | -0.514 | 0.00626 | -0.047 | -82.122
-8 | -0.466 | 0.00555 | -0.047 | -83.941
-7.5 | -0.416 | 0.00573 | -0.048 | -72.541
-7 | -0.364 | 0.00563 | -0.049 | -64.766
-6.5 | -0.311 | 0.00559 | -0.049 | -55.745
-6 | -0.257 | 0.0058 | -0.05 | -44.392
-5.5 | -0.202 | 0.00629 | -0.05 | -32.109
-5 | -0.146 | 0.00578 | -0.051 | -25.254
-4.5 | -0.089 | 0.0057 | -0.052 | -15.63
-4 | -0.031 | 0.00564 | -0.052 | -5.575
-3.5 | 0.027 | 0.00564 | -0.053 | 4.757
-3 | 0.086 | 0.0056 | -0.054 | 15.28
-2.5 | 0.145 | 0.00507 | -0.054 | 28.518
-2 | 0.204 | 0.00546 | -0.055 | 37.35
-1.5 | 0.264 | 0.00508 | -0.056 | 51.875
-1 | 0.324 | 0.0058 | -0.056 | 55.757
-0.5 | 0.383 | 0.00604 | -0.057 | 63.48
0 | 0.446 | 0.00611 | -0.058 | 72.954
0.5 | 0.506 | 0.00636 | -0.058 | 79.556
1 | 0.566 | 0.00648 | -0.059 | 87.376
1.5 | 0.626 | 0.00671 | -0.06 | 93.305
2 | 0.685 | 0.00588 | -0.06 | 116.56
2.5 | 0.745 | 0.00602 | -0.061 | 123.843
3 | 0.805 | 0.00612 | -0.062 | 131.461
3.5 | 0.865 | 0.00619 | -0.062 | 139.703
4 | 0.924 | 0.00768 | -0.063 | 120.399
4.5 | 0.984 | 0.00661 | -0.064 | 148.884
5 | 1.043 | 0.00671 | -0.064 | 155.538
5.5 | 1.102 | 0.00701 | -0.065 | 157.181
6 | 1.161 | 0.00719 | -0.066 | 161.482
6.5 | 1.22 | 0.00888 | -0.067 | 137.34
7 | 1.277 | 0.00929 | -0.067 | 137.387
7.5 | 1.333 | 0.00977 | -0.068 | 136.43
8 | 1.387 | 0.0103 | -0.069 | 134.77
8.5 | 1.441 | 0.01082 | -0.069 | 133.193
9 | 1.494 | 0.01143 | -0.07 | 130.754
9.5 | 1.546 | 0.01015 | -0.071 | 152.323
10 | 1.574 | 0.01283 | -0.07 | 122.697
10.5 | 1.614 | 0.01368 | -0.071 | 118.022
11 | 1.655 | 0.01469 | -0.071 | 112.668
11.5 | 1.695 | 0.01551 | -0.071 | 109.279
12 | 1.734 | 0.01647 | -0.072 | 105.27
12.5 | 1.77 | 0.01744 | -0.072 | 101.512
13 | 1.805 | 0.01851 | -0.073 | 97.51
13.5 | 1.837 | 0.01955 | -0.073 | 93.985
14 | 1.866 | 0.02079 | -0.074 | 89.777
14.5 | 1.894 | 0.022 | -0.074 | 86.055
15 | 1.918 | 0.02358 | -0.075 | 81.348
15.5 | 1.94 | 0.0251 | -0.075 | 77.275
16 | 1.958 | 0.02671 | -0.075 | 73.28
16.5 | 1.972 | 0.02901 | -0.075 | 67.971
17 | 1.985 | 0.0309 | -0.076 | 64.241
17.5 | 1.995 | 0.03336 | -0.076 | 59.814
18 | 2.003 | 0.03566 | -0.076 | 56.166
18.5 | 2.008 | 0.03877 | -0.077 | 51.796
19 | 2.011 | 0.04177 | -0.077 | 48.14
19.5 | 2.012 | 0.04479 | -0.077 | 44.92
20 | 2.003 | 0.04918 | -0.077 | 40.736

## 106. Re 10M Mach 0.00 (2)
BIGFOIL.COM POLAR EXPORT
goe530
GOE 530 |  |  |  | Cl Max: | 1.8966 | at alpha= | 19.5 | deg
XFOIL ncrit=9 |  |  |  | L/D Max: | 165.132 | at alpha= | 7 | deg
Re: | 10000000 |  |  | Cd Min: | 0.05032 | at alpha= | 20 | deg
Mach: | 0 |  |  | Cl=0 at alpha= | -3.8229 | deg
|  |  |  | @ Cl=0.1, Cd= | 0.0061354
|  |  |  | @ Cl=0.4, Cd= | 0.006151
|  |  |  | @ Cl=0.6, Cd= | 0.0063789
alpha (deg) | Cl | Cd | Cm | Cl/Cd
-17 | -1.3355 | 0.01323 | -0.1066 | -100.9448
-16.5 | -1.2906 | 0.01278 | -0.1043 | -100.9859
-16 | -1.2472 | 0.01237 | -0.1016 | -100.8246
-15.5 | -1.2053 | 0.01174 | -0.0987 | -102.6661
-15 | -1.1602 | 0.01115 | -0.0963 | -104.0538
-14.5 | -1.1142 | 0.01063 | -0.094 | -104.8166
-14 | -1.0662 | 0.01018 | -0.092 | -104.7348
-13.5 | -1.017 | 0.0098 | -0.0902 | -103.7755
-13 | -0.9673 | 0.00945 | -0.0885 | -102.3598
-12.5 | -0.9166 | 0.00911 | -0.0869 | -100.6147
-12 | -0.866 | 0.00883 | -0.0853 | -98.0747
-11.5 | -0.8156 | 0.0086 | -0.0836 | -94.8372
-11 | -0.7653 | 0.00828 | -0.0819 | -92.4275
-10.5 | -0.7144 | 0.00799 | -0.0803 | -89.4118
-10 | -0.6625 | 0.00773 | -0.0789 | -85.705
-9.5 | -0.6098 | 0.00751 | -0.0777 | -81.1984
-9 | -0.5562 | 0.0073 | -0.0766 | -76.1918
-8.5 | -0.5021 | 0.00712 | -0.0756 | -70.5197
-8 | -0.448 | 0.00694 | -0.0746 | -64.5533
-7.5 | -0.394 | 0.0067 | -0.0736 | -58.806
-7 | -0.3399 | 0.00652 | -0.0726 | -52.1319
-6.5 | -0.2854 | 0.00637 | -0.0717 | -44.8038
-6 | -0.2303 | 0.00625 | -0.0709 | -36.848
-5.5 | -0.1759 | 0.00611 | -0.07 | -28.7889
-5 | -0.122 | 0.00601 | -0.069 | -20.2995
-4.5 | -0.0697 | 0.00604 | -0.0677 | -11.5397
-4 | -0.0186 | 0.00611 | -0.0662 | -3.0442
-3.5 | 0.0339 | 0.00613 | -0.065 | 5.5302
-3 | 0.0876 | 0.00614 | -0.064 | 14.2671
-2.5 | 0.1414 | 0.00612 | -0.0631 | 23.1046
-2 | 0.1958 | 0.00611 | -0.0623 | 32.0458
-1.5 | 0.2498 | 0.00612 | -0.0615 | 40.817
-1 | 0.3042 | 0.00611 | -0.0607 | 49.7872
-0.5 | 0.3587 | 0.00612 | -0.06 | 58.6111
0 | 0.412 | 0.00616 | -0.0591 | 66.8831
0.5 | 0.4656 | 0.00621 | -0.0582 | 74.9758
1 | 0.5192 | 0.00625 | -0.0574 | 83.072
1.5 | 0.5721 | 0.00632 | -0.0565 | 90.5222
2 | 0.6242 | 0.00643 | -0.0555 | 97.0762
2.5 | 0.6743 | 0.00661 | -0.0541 | 102.0121
3 | 0.7237 | 0.00681 | -0.0526 | 106.2702
3.5 | 0.7738 | 0.00697 | -0.0512 | 111.0187
4 | 0.8236 | 0.0071 | -0.0499 | 116
4.5 | 0.8714 | 0.00706 | -0.0481 | 123.4278
5 | 0.9109 | 0.00689 | -0.0447 | 132.2061
5.5 | 0.907 | 0.00589 | -0.0315 | 153.9898
6 | 1.012 | 0.00626 | -0.0429 | 161.6613
6.5 | 1.0625 | 0.00649 | -0.0419 | 163.7134
7 | 1.1295 | 0.00684 | -0.0447 | 165.1316
7.5 | 1.1869 | 0.00726 | -0.0455 | 163.4848
8 | 1.2389 | 0.00783 | -0.0452 | 158.2248
8.5 | 1.256 | 0.00907 | -0.038 | 138.4785
9 | 1.308 | 0.00959 | -0.038 | 136.3921
9.5 | 1.3592 | 0.01005 | -0.038 | 135.2438
10 | 1.4099 | 0.01049 | -0.0378 | 134.4042
10.5 | 1.4579 | 0.01103 | -0.0373 | 132.1759
11 | 1.5059 | 0.01154 | -0.0369 | 130.4939
11.5 | 1.551 | 0.01218 | -0.0361 | 127.3399
12 | 1.5952 | 0.01282 | -0.0353 | 124.4306
12.5 | 1.6353 | 0.01365 | -0.034 | 119.8022
13 | 1.676 | 0.01446 | -0.033 | 115.9059
13.5 | 1.7124 | 0.01553 | -0.0316 | 110.264
14 | 1.747 | 0.01655 | -0.0298 | 105.5589
14.5 | 1.7675 | 0.01783 | -0.0257 | 99.1307
15 | 1.7883 | 0.01922 | -0.022 | 93.0437
15.5 | 1.8116 | 0.02068 | -0.0191 | 87.6015
16 | 1.8295 | 0.02262 | -0.0161 | 80.8798
16.5 | 1.8471 | 0.0247 | -0.0134 | 74.7814
17 | 1.8632 | 0.02704 | -0.0109 | 68.9053
17.5 | 1.8749 | 0.02982 | -0.0085 | 62.8739
18 | 1.8854 | 0.03287 | -0.0065 | 57.3593
18.5 | 1.8927 | 0.03629 | -0.0045 | 52.1549
19 | 1.8938 | 0.04047 | -0.0028 | 46.7952
19.5 | 1.8966 | 0.04471 | -0.0017 | 42.42
20 | 1.8889 | 0.05032 | -0.001 | 37.5378

## 107. Re 10M Mach 0.10 (1)
BIGFOIL.COM POLAR EXPORT
goe530
GOE 530 |  |  |  | Cl Max: | 1.988 | at alpha= | 18.5 | deg
JavaFoil+Calcfoil stall+Eppler ext transition |  |  |  | L/D Max: | 160.494 | at alpha= | 6 | deg
Re: | 10000000 |  |  | Cd Min: | 0.00501 | at alpha= | -1.5 | deg
Mach: | 0.1 |  |  | Cl=0 at alpha= | -3.7288 | deg
|  |  |  | @ Cl=0.1, Cd= | 0.0054932
|  |  |  | @ Cl=0.4, Cd= | 0.0059952
|  |  |  | @ Cl=0.6, Cd= | 0.0066165
alpha (deg) | Cl | Cd | Cm | Cl/Cd
-20 | -0.812 | 0.1456 | -0.021 | -5.576
-19.5 | -0.815 | 0.1397 | -0.021 | -5.836
-19 | -0.817 | 0.13234 | -0.021 | -6.176
-18.5 | -0.818 | 0.12664 | -0.022 | -6.458
-18 | -0.817 | 0.123 | -0.022 | -6.639
-17.5 | -0.814 | 0.1165 | -0.022 | -6.987
-17 | -0.81 | 0.10922 | -0.023 | -7.418
-16.5 | -0.804 | 0.10542 | -0.023 | -7.623
-16 | -0.795 | 0.10032 | -0.023 | -7.929
-15.5 | -0.786 | 0.09403 | -0.024 | -8.362
-15 | -0.774 | 0.08951 | -0.024 | -8.652
-14.5 | -0.761 | 0.08399 | -0.025 | -9.066
-14 | -0.745 | 0.07935 | -0.026 | -9.393
-13.5 | -0.728 | 0.07454 | -0.026 | -9.761
-13 | -0.707 | 0.07011 | -0.027 | -10.085
-12.5 | -0.683 | 0.06742 | -0.027 | -10.137
-12 | -0.66 | 0.06239 | -0.028 | -10.578
-11.5 | -0.638 | 0.05545 | -0.03 | -11.498
-11 | -0.607 | 0.05345 | -0.03 | -11.357
-10.5 | -0.582 | 0.04597 | -0.032 | -12.655
-10 | -0.555 | 0.03856 | -0.034 | -14.395
-9.5 | -0.603 | 0.008 | -0.046 | -75.354
-9 | -0.561 | 0.00639 | -0.046 | -87.815
-8.5 | -0.515 | 0.00634 | -0.047 | -81.196
-8 | -0.467 | 0.00567 | -0.048 | -82.292
-7.5 | -0.417 | 0.0058 | -0.048 | -71.874
-7 | -0.365 | 0.0057 | -0.049 | -64.15
-6.5 | -0.313 | 0.00563 | -0.049 | -55.525
-6 | -0.258 | 0.00578 | -0.05 | -44.673
-5.5 | -0.203 | 0.00586 | -0.051 | -34.612
-5 | -0.147 | 0.0058 | -0.051 | -25.279
-4.5 | -0.089 | 0.00563 | -0.052 | -15.884
-4 | -0.032 | 0.00564 | -0.053 | -5.603
-3.5 | 0.027 | 0.00564 | -0.053 | 4.78
-3 | 0.086 | 0.0056 | -0.054 | 15.357
-2.5 | 0.145 | 0.00515 | -0.055 | 28.245
-2 | 0.205 | 0.00544 | -0.055 | 37.718
-1.5 | 0.265 | 0.00501 | -0.056 | 52.869
-1 | 0.325 | 0.00584 | -0.057 | 55.678
-0.5 | 0.385 | 0.00595 | -0.057 | 64.706
0 | 0.448 | 0.00614 | -0.058 | 73.001
0.5 | 0.508 | 0.00632 | -0.059 | 80.443
1 | 0.569 | 0.00657 | -0.059 | 86.526
1.5 | 0.629 | 0.00666 | -0.06 | 94.374
2 | 0.689 | 0.00594 | -0.061 | 115.979
2.5 | 0.749 | 0.00604 | -0.061 | 123.996
3 | 0.809 | 0.0061 | -0.062 | 132.552
3.5 | 0.869 | 0.00619 | -0.063 | 140.433
4 | 0.929 | 0.00778 | -0.063 | 119.377
4.5 | 0.989 | 0.00662 | -0.064 | 149.415
5 | 1.048 | 0.00678 | -0.065 | 154.635
5.5 | 1.108 | 0.00703 | -0.065 | 157.585
6 | 1.167 | 0.00727 | -0.066 | 160.494
6.5 | 1.226 | 0.00893 | -0.067 | 137.213
7 | 1.283 | 0.00936 | -0.068 | 136.994
7.5 | 1.339 | 0.00985 | -0.068 | 135.911
8 | 1.394 | 0.01039 | -0.069 | 134.113
8.5 | 1.448 | 0.01092 | -0.07 | 132.548
9 | 1.5 | 0.01156 | -0.07 | 129.842
9.5 | 1.552 | 0.01207 | -0.071 | 128.575
10 | 1.578 | 0.01305 | -0.071 | 120.943
10.5 | 1.617 | 0.01393 | -0.071 | 116.062
11 | 1.659 | 0.01492 | -0.071 | 111.197
11.5 | 1.699 | 0.01578 | -0.072 | 107.694
12 | 1.737 | 0.01678 | -0.072 | 103.533
12.5 | 1.773 | 0.01779 | -0.073 | 99.656
13 | 1.807 | 0.01878 | -0.073 | 96.207
13.5 | 1.838 | 0.01995 | -0.074 | 92.129
14 | 1.866 | 0.02124 | -0.074 | 87.815
14.5 | 1.892 | 0.02252 | -0.074 | 83.986
15 | 1.914 | 0.02415 | -0.075 | 79.267
15.5 | 1.934 | 0.02581 | -0.075 | 74.921
16 | 1.95 | 0.02752 | -0.075 | 70.864
16.5 | 1.962 | 0.02995 | -0.076 | 65.52
17 | 1.973 | 0.03209 | -0.076 | 61.479
17.5 | 1.982 | 0.03449 | -0.076 | 57.454
18 | 1.987 | 0.03703 | -0.077 | 53.665
18.5 | 1.988 | 0.04015 | -0.077 | 49.518
19 | 1.987 | 0.04397 | -0.077 | 45.191
19.5 | 1.983 | 0.04772 | -0.077 | 41.566
20 | 1.974 | 0.05177 | -0.077 | 38.129

## 108. Re 10M Mach 0.10 (2)
BIGFOIL.COM POLAR EXPORT
goe530
GOE 530 |  |  |  | Cl Max: | 1.8885 | at alpha= | 19 | deg
XFOIL ncrit=9 |  |  |  | L/D Max: | 165.131 | at alpha= | 7 | deg
Re: | 10000000 |  |  | Cd Min: | 0.0539 | at alpha= | 20 | deg
Mach: | 0.1 |  |  | Cl=0 at alpha= | -3.821 | deg
|  |  |  | @ Cl=0.1, Cd= | 0.0061455
|  |  |  | @ Cl=0.4, Cd= | 0.0061592
|  |  |  | @ Cl=0.6, Cd= | 0.0063922
alpha (deg) | Cl | Cd | Cm | Cl/Cd
-16.5 | -1.3025 | 0.01329 | -0.1092 | -98.006
-16 | -1.2594 | 0.01282 | -0.106 | -98.2371
-15.5 | -1.2152 | 0.0123 | -0.103 | -98.7967
-15 | -1.1707 | 0.0116 | -0.1002 | -100.9224
-14.5 | -1.1249 | 0.011 | -0.0975 | -102.2636
-14 | -1.0769 | 0.01048 | -0.0952 | -102.7576
-13.5 | -1.0274 | 0.01004 | -0.0931 | -102.3307
-13 | -0.9773 | 0.00965 | -0.0911 | -101.2746
-12.5 | -0.926 | 0.00928 | -0.0893 | -99.7845
-12 | -0.8749 | 0.00898 | -0.0874 | -97.4276
-11.5 | -0.8238 | 0.00872 | -0.0856 | -94.4725
-11 | -0.7723 | 0.00844 | -0.0838 | -91.5047
-10.5 | -0.721 | 0.00812 | -0.082 | -88.7931
-10 | -0.6687 | 0.00783 | -0.0804 | -85.4023
-9.5 | -0.6154 | 0.00758 | -0.079 | -81.1873
-9 | -0.5613 | 0.00736 | -0.0778 | -76.2636
-8.5 | -0.5067 | 0.00716 | -0.0767 | -70.7682
-8 | -0.4519 | 0.00699 | -0.0756 | -64.6495
-7.5 | -0.3973 | 0.00675 | -0.0746 | -58.8593
-7 | -0.3428 | 0.00655 | -0.0735 | -52.3359
-6.5 | -0.2878 | 0.0064 | -0.0725 | -44.9688
-6 | -0.2323 | 0.00627 | -0.0717 | -37.0494
-5.5 | -0.1773 | 0.00614 | -0.0707 | -28.8762
-5 | -0.123 | 0.00603 | -0.0697 | -20.398
-4.5 | -0.0704 | 0.00605 | -0.0683 | -11.6364
-4 | -0.0189 | 0.00613 | -0.0667 | -3.0832
-3.5 | 0.0339 | 0.00614 | -0.0655 | 5.5212
-3 | 0.0879 | 0.00615 | -0.0645 | 14.2927
-2.5 | 0.1421 | 0.00613 | -0.0635 | 23.1811
-2 | 0.1969 | 0.00612 | -0.0627 | 32.1732
-1.5 | 0.2512 | 0.00613 | -0.0618 | 40.9788
-1 | 0.3058 | 0.00612 | -0.061 | 49.9673
-0.5 | 0.3608 | 0.00613 | -0.0603 | 58.8581
0 | 0.4144 | 0.00617 | -0.0594 | 67.1637
0.5 | 0.4682 | 0.00622 | -0.0585 | 75.2733
1 | 0.522 | 0.00627 | -0.0576 | 83.2536
1.5 | 0.5751 | 0.00634 | -0.0567 | 90.7098
2 | 0.6276 | 0.00645 | -0.0556 | 97.3023
2.5 | 0.6778 | 0.00663 | -0.0542 | 102.2323
3 | 0.7276 | 0.00682 | -0.0526 | 106.6862
3.5 | 0.7779 | 0.00698 | -0.0513 | 111.447
4 | 0.8278 | 0.00713 | -0.0498 | 116.101
4.5 | 0.8759 | 0.00708 | -0.048 | 123.7147
5 | 0.9155 | 0.00691 | -0.0445 | 132.4891
5.5 | 0.911 | 0.00592 | -0.0311 | 153.8851
6 | 1.0181 | 0.00629 | -0.0428 | 161.8601
6.5 | 1.0685 | 0.00654 | -0.0417 | 163.3792
7 | 1.1361 | 0.00688 | -0.0445 | 165.1308
7.5 | 1.1939 | 0.00731 | -0.0452 | 163.3242
8 | 1.2452 | 0.00795 | -0.0447 | 156.6289
8.5 | 1.2623 | 0.00918 | -0.0374 | 137.5054
9 | 1.3147 | 0.00969 | -0.0374 | 135.676
9.5 | 1.3662 | 0.01017 | -0.0372 | 134.3363
10 | 1.417 | 0.01062 | -0.037 | 133.4275
10.5 | 1.4648 | 0.01119 | -0.0363 | 130.9026
11 | 1.5132 | 0.01172 | -0.0359 | 129.1126
11.5 | 1.5582 | 0.01239 | -0.035 | 125.7627
12 | 1.6024 | 0.01307 | -0.034 | 122.6014
12.5 | 1.6426 | 0.01395 | -0.0327 | 117.7491
13 | 1.6829 | 0.01483 | -0.0315 | 113.4794
13.5 | 1.7198 | 0.01594 | -0.0301 | 107.8921
14 | 1.7512 | 0.01704 | -0.0276 | 102.77
14.5 | 1.771 | 0.01844 | -0.0235 | 96.0412
15 | 1.7919 | 0.01994 | -0.0198 | 89.8646
15.5 | 1.8144 | 0.02156 | -0.0169 | 84.1558
16 | 1.8313 | 0.02367 | -0.0138 | 77.368
16.5 | 1.8502 | 0.02581 | -0.0113 | 71.6854
17 | 1.8632 | 0.0285 | -0.0087 | 65.3754
17.5 | 1.8746 | 0.03147 | -0.0064 | 59.5678
18 | 1.8842 | 0.03475 | -0.0044 | 54.2216
18.5 | 1.888 | 0.03864 | -0.0025 | 48.8613
19 | 1.8885 | 0.04305 | -0.001 | 43.8676
19.5 | 1.8885 | 0.04772 | 0 | 39.5746
20 | 1.8772 | 0.0539 | 0.0005 | 34.8275

## 109. Re 10M Mach 0.25 (1)
BIGFOIL.COM POLAR EXPORT
goe530
GOE 530 |  |  |  | Cl Max: | 1.883 | at alpha= | 16 | deg
JavaFoil+Calcfoil stall+Eppler ext transition |  |  |  | L/D Max: | 159.731 | at alpha= | 6 | deg
Re: | 10000000 |  |  | Cd Min: | 0.00505 | at alpha= | -1.5 | deg
Mach: | 0.25 |  |  | Cl=0 at alpha= | -3.7333 | deg
|  |  |  | @ Cl=0.1, Cd= | 0.0055257
|  |  |  | @ Cl=0.4, Cd= | 0.0061081
|  |  |  | @ Cl=0.6, Cd= | 0.0066748
alpha (deg) | Cl | Cd | Cm | Cl/Cd
-20 | -0.492 | 0.16729 | -0.02 | -2.943
-19.5 | -0.523 | 0.15711 | -0.021 | -3.327
-19 | -0.55 | 0.14951 | -0.021 | -3.681
-18.5 | -0.576 | 0.13994 | -0.021 | -4.114
-18 | -0.598 | 0.13429 | -0.022 | -4.452
-17.5 | -0.618 | 0.12596 | -0.022 | -4.908
-17 | -0.635 | 0.12168 | -0.022 | -5.218
-16.5 | -0.649 | 0.11484 | -0.023 | -5.651
-16 | -0.66 | 0.10847 | -0.023 | -6.084
-15.5 | -0.668 | 0.10151 | -0.024 | -6.58
-15 | -0.673 | 0.09485 | -0.024 | -7.092
-14.5 | -0.673 | 0.09045 | -0.025 | -7.444
-14 | -0.671 | 0.08527 | -0.025 | -7.87
-13.5 | -0.665 | 0.08009 | -0.025 | -8.304
-13 | -0.656 | 0.07583 | -0.026 | -8.645
-12.5 | -0.642 | 0.07268 | -0.026 | -8.835
-12 | -0.627 | 0.06738 | -0.027 | -9.301
-11.5 | -0.607 | 0.06383 | -0.027 | -9.506
-11 | -0.585 | 0.05934 | -0.028 | -9.858
-10.5 | -0.56 | 0.05583 | -0.029 | -10.026
-10 | -0.532 | 0.05133 | -0.03 | -10.367
-9.5 | -0.503 | 0.04656 | -0.032 | -10.809
-9 | -0.486 | 0.0318 | -0.037 | -15.285
-8.5 | -0.447 | 0.03106 | -0.038 | -14.391
-8 | -0.471 | 0.00597 | -0.049 | -78.833
-7.5 | -0.422 | 0.00607 | -0.049 | -69.556
-7 | -0.371 | 0.00575 | -0.05 | -64.546
-6.5 | -0.318 | 0.00571 | -0.051 | -55.695
-6 | -0.263 | 0.00646 | -0.051 | -40.789
-5.5 | -0.207 | 0.00533 | -0.052 | -38.872
-5 | -0.15 | 0.00589 | -0.053 | -25.477
-4.5 | -0.092 | 0.00578 | -0.053 | -15.864
-4 | -0.032 | 0.00571 | -0.054 | -5.665
-3.5 | 0.028 | 0.00569 | -0.055 | 4.857
-3 | 0.088 | 0.00563 | -0.055 | 15.667
-2.5 | 0.149 | 0.0051 | -0.056 | 29.274
-2 | 0.211 | 0.0055 | -0.057 | 38.265
-1.5 | 0.272 | 0.00505 | -0.057 | 53.867
-1 | 0.334 | 0.00585 | -0.058 | 57.073
-0.5 | 0.396 | 0.0061 | -0.059 | 64.887
0 | 0.46 | 0.00623 | -0.06 | 73.938
0.5 | 0.522 | 0.00564 | -0.06 | 92.594
1 | 0.584 | 0.0066 | -0.061 | 88.523
1.5 | 0.646 | 0.00689 | -0.062 | 93.731
2 | 0.708 | 0.00595 | -0.062 | 118.932
2.5 | 0.769 | 0.0061 | -0.063 | 126.055
3 | 0.831 | 0.0062 | -0.064 | 134.037
3.5 | 0.892 | 0.00747 | -0.064 | 119.417
4 | 0.954 | 0.00789 | -0.065 | 120.868
4.5 | 1.015 | 0.00683 | -0.066 | 148.687
5 | 1.076 | 0.00697 | -0.067 | 154.298
5.5 | 1.137 | 0.00727 | -0.067 | 156.484
6 | 1.197 | 0.0075 | -0.068 | 159.731
6.5 | 1.258 | 0.00933 | -0.069 | 134.867
7 | 1.316 | 0.00987 | -0.069 | 133.399
7.5 | 1.373 | 0.01045 | -0.07 | 131.311
8 | 1.428 | 0.011 | -0.071 | 129.865
8.5 | 1.466 | 0.01184 | -0.071 | 123.876
9 | 1.513 | 0.01246 | -0.071 | 121.377
9.5 | 1.555 | 0.01342 | -0.071 | 115.833
10 | 1.599 | 0.01429 | -0.072 | 111.906
10.5 | 1.64 | 0.01539 | -0.072 | 106.564
11 | 1.679 | 0.01649 | -0.073 | 101.795
11.5 | 1.716 | 0.01756 | -0.073 | 97.728
12 | 1.75 | 0.01854 | -0.074 | 94.39
12.5 | 1.781 | 0.01977 | -0.074 | 90.077
13 | 1.808 | 0.02124 | -0.075 | 85.114
13.5 | 1.831 | 0.02269 | -0.075 | 80.685
14 | 1.85 | 0.02439 | -0.075 | 75.847
14.5 | 1.865 | 0.02648 | -0.076 | 70.424
15 | 1.874 | 0.02846 | -0.076 | 65.851
15.5 | 1.881 | 0.03073 | -0.076 | 61.226
16 | 1.883 | 0.03334 | -0.077 | 56.477
16.5 | 1.88 | 0.03614 | -0.077 | 52.003
17 | 1.873 | 0.03931 | -0.077 | 47.643
17.5 | 1.861 | 0.04336 | -0.077 | 42.913
18 | 1.846 | 0.04693 | -0.077 | 39.33
18.5 | 1.827 | 0.05154 | -0.077 | 35.441
19 | 1.802 | 0.05577 | -0.077 | 32.312
19.5 | 1.775 | 0.06132 | -0.077 | 28.943
20 | 1.738 | 0.06549 | -0.078 | 26.536

## 110. Re 10M Mach 0.25 (2)
BIGFOIL.COM POLAR EXPORT
goe530
GOE 530 |  |  |  | Cl Max: | 1.8622 | at alpha= | 17.5 | deg
XFOIL ncrit=9 |  |  |  | L/D Max: | 163.203 | at alpha= | 7 | deg
Re: | 10000000 |  |  | Cd Min: | 0.07658 | at alpha= | 20 | deg
Mach: | 0.25 |  |  | Cl=0 at alpha= | -3.8065 | deg
|  |  |  | @ Cl=0.1, Cd= | 0.00622
|  |  |  | @ Cl=0.4, Cd= | 0.0061951
|  |  |  | @ Cl=0.6, Cd= | 0.0064706
alpha (deg) | Cl | Cd | Cm | Cl/Cd
-16 | -1.2829 | 0.01774 | -0.1378 | -72.3168
-15.5 | -1.2539 | 0.01635 | -0.1311 | -76.6911
-15 | -1.2145 | 0.01522 | -0.1256 | -79.7963
-14.5 | -1.1726 | 0.01413 | -0.1205 | -82.9866
-14 | -1.124 | 0.01329 | -0.1162 | -84.5749
-13.5 | -1.0789 | 0.01219 | -0.1117 | -88.507
-13 | -1.0295 | 0.01135 | -0.1077 | -90.7048
-12.5 | -0.977 | 0.01066 | -0.1042 | -91.651
-12 | -0.9239 | 0.01011 | -0.1008 | -91.3848
-11.5 | -0.8697 | 0.00966 | -0.0977 | -90.0311
-11 | -0.8148 | 0.00928 | -0.0948 | -87.8017
-10.5 | -0.7592 | 0.00892 | -0.0922 | -85.1121
-10 | -0.703 | 0.00857 | -0.0898 | -82.0303
-9.5 | -0.6474 | 0.00813 | -0.0874 | -79.631
-9 | -0.5905 | 0.00779 | -0.0853 | -75.8023
-8.5 | -0.5327 | 0.00749 | -0.0835 | -71.1215
-7.5 | -0.4165 | 0.00704 | -0.0803 | -59.1619
-7 | -0.3587 | 0.00681 | -0.0788 | -52.6725
-6.5 | -0.3015 | 0.00659 | -0.0773 | -45.7511
-6 | -0.2435 | 0.0064 | -0.076 | -38.0469
-5.5 | -0.1857 | 0.00626 | -0.0747 | -29.6645
-5 | -0.1285 | 0.00615 | -0.0734 | -20.8943
-4.5 | -0.0739 | 0.00612 | -0.0717 | -12.0752
-4 | -0.0214 | 0.00624 | -0.0697 | -3.4295
-3.5 | 0.0339 | 0.00623 | -0.0683 | 5.4414
-3 | 0.0896 | 0.00622 | -0.067 | 14.4051
-2.5 | 0.1461 | 0.00622 | -0.0659 | 23.4887
-2 | 0.2028 | 0.00617 | -0.0649 | 32.8687
-1.5 | 0.2593 | 0.00617 | -0.0639 | 42.0259
-1 | 0.3152 | 0.00618 | -0.0628 | 51.0032
-0.5 | 0.372 | 0.00618 | -0.062 | 60.1942
0 | 0.4277 | 0.00621 | -0.0609 | 68.8728
0.5 | 0.4827 | 0.00627 | -0.0598 | 76.9856
1 | 0.5374 | 0.00636 | -0.0586 | 84.4969
1.5 | 0.5915 | 0.00645 | -0.0574 | 91.7054
2 | 0.6451 | 0.00658 | -0.0561 | 98.0395
2.5 | 0.6974 | 0.00672 | -0.0545 | 103.7798
3 | 0.7484 | 0.00693 | -0.0528 | 107.9942
3.5 | 0.7996 | 0.0071 | -0.051 | 112.6197
4 | 0.851 | 0.00724 | -0.0493 | 117.5414
5 | 0.9452 | 0.00722 | -0.0442 | 130.9141
5.5 | 0.9431 | 0.00624 | -0.0312 | 151.1378
6 | 1.0511 | 0.00647 | -0.0422 | 162.4575
6.5 | 1.1021 | 0.0068 | -0.0405 | 162.0735
7 | 1.1718 | 0.00718 | -0.043 | 163.2033
7.5 | 1.2303 | 0.00766 | -0.0431 | 160.6136
8 | 1.2568 | 0.00829 | -0.0365 | 151.6043
8.5 | 1.2972 | 0.00973 | -0.0342 | 133.3196
9 | 1.3515 | 0.01027 | -0.0339 | 131.5969
9.5 | 1.4032 | 0.01086 | -0.0331 | 129.2081
10 | 1.4536 | 0.01149 | -0.0322 | 126.51
10.5 | 1.5034 | 0.01215 | -0.0312 | 123.7366
11 | 1.5496 | 0.01297 | -0.0298 | 119.4757
11.5 | 1.5954 | 0.0138 | -0.0285 | 115.6087
12 | 1.6372 | 0.01486 | -0.0267 | 110.175
12.5 | 1.6784 | 0.01599 | -0.025 | 104.9656
13 | 1.7159 | 0.01741 | -0.0232 | 98.5583
13.5 | 1.7473 | 0.01883 | -0.0203 | 92.7934
14 | 1.7675 | 0.02059 | -0.016 | 85.8426
14.5 | 1.7866 | 0.0226 | -0.012 | 79.0531
15 | 1.8075 | 0.02477 | -0.0087 | 72.9713
15.5 | 1.8245 | 0.02743 | -0.0057 | 66.5148
16 | 1.8398 | 0.03038 | -0.003 | 60.5596
16.5 | 1.8537 | 0.03364 | -0.0006 | 55.104
17 | 1.8588 | 0.03773 | 0.0016 | 49.2658
17.5 | 1.8622 | 0.0422 | 0.0035 | 44.128
18 | 1.8592 | 0.04736 | 0.005 | 39.2568
18.5 | 1.8506 | 0.0533 | 0.0061 | 34.7205
19 | 1.8411 | 0.05955 | 0.0067 | 30.9169
19.5 | 1.8224 | 0.06712 | 0.0064 | 27.1514
20 | 1.7898 | 0.07658 | 0.005 | 23.3716

## 111. Re 10M Mach 0.50 (1)
BIGFOIL.COM POLAR EXPORT
goe530
GOE 530 |  |  |  | Cl Max: | 1.623 | at alpha= | 10 | deg
JavaFoil+Calcfoil stall+Eppler ext transition |  |  |  | L/D Max: | 161.618 | at alpha= | 4.5 | deg
Re: | 10000000 |  |  | Cd Min: | 0.00502 | at alpha= | -2 | deg
Mach: | 0.5 |  |  | Cl=0 at alpha= | -3.7273 | deg
|  |  |  | @ Cl=0.1, Cd= | 0.0050803
|  |  |  | @ Cl=0.4, Cd= | 0.006248
|  |  |  | @ Cl=0.6, Cd= | 0.0069842
alpha (deg) | Cl | Cd | Cm | Cl/Cd
-20 | -0.868 | 0.14329 | -0.024 | -6.058
-19.5 | -0.842 | 0.14363 | -0.024 | -5.864
-19 | -0.817 | 0.1384 | -0.025 | -5.901
-18.5 | -0.791 | 0.12815 | -0.025 | -6.175
-18 | -0.766 | 0.12429 | -0.025 | -6.161
-17.5 | -0.74 | 0.12009 | -0.025 | -6.161
-17 | -0.714 | 0.11557 | -0.026 | -6.178
-16.5 | -0.688 | 0.1168 | -0.026 | -5.89
-16 | -0.662 | 0.12486 | -0.026 | -5.303
-15.5 | -0.636 | 0.11681 | -0.027 | -5.446
-15 | -0.61 | 0.11102 | -0.027 | -5.493
-14.5 | -0.583 | 0.10567 | -0.027 | -5.521
-14 | -0.557 | 0.10023 | -0.027 | -5.555
-13.5 | -0.53 | 0.09128 | -0.028 | -5.811
-13 | -0.504 | 0.08851 | -0.028 | -5.69
-12.5 | -0.476 | 0.08957 | -0.027 | -5.315
-12 | -0.449 | 0.08092 | -0.027 | -5.555
-11.5 | -0.423 | 0.07754 | -0.028 | -5.452
-11 | -0.396 | 0.0736 | -0.028 | -5.379
-10.5 | -0.369 | 0.0697 | -0.028 | -5.297
-10 | -0.342 | 0.06836 | -0.028 | -5.007
-9.5 | -0.315 | 0.0658 | -0.029 | -4.792
-9 | -0.288 | 0.06313 | -0.029 | -4.568
-8.5 | -0.261 | 0.05912 | -0.03 | -4.422
-8 | -0.234 | 0.05384 | -0.03 | -4.352
-7.5 | -0.207 | 0.04874 | -0.031 | -4.253
-7 | -0.279 | 0.0431 | -0.033 | -6.462
-6.5 | -0.259 | 0.03991 | -0.034 | -6.483
-6 | -0.224 | 0.03692 | -0.035 | -6.064
-5.5 | -0.183 | 0.03124 | -0.04 | -5.862
-5 | -0.161 | 0.00616 | -0.059 | -26.204
-4.5 | -0.1 | 0.00603 | -0.06 | -16.524
-4 | -0.036 | 0.00584 | -0.06 | -6.08
-3.5 | 0.03 | 0.00581 | -0.061 | 5.243
-3 | 0.098 | 0.00508 | -0.062 | 19.218
-2.5 | 0.166 | 0.00509 | -0.063 | 32.57
-2 | 0.234 | 0.00502 | -0.063 | 46.691
-1.5 | 0.303 | 0.00558 | -0.064 | 54.298
-1 | 0.372 | 0.00614 | -0.065 | 60.603
-0.5 | 0.442 | 0.00641 | -0.066 | 68.874
0 | 0.514 | 0.00656 | -0.067 | 78.425
0.5 | 0.583 | 0.00693 | -0.067 | 84.18
1 | 0.652 | 0.00715 | -0.068 | 91.188
1.5 | 0.721 | 0.00599 | -0.069 | 120.415
2 | 0.789 | 0.00607 | -0.07 | 130.087
2.5 | 0.858 | 0.00626 | -0.07 | 136.948
3 | 0.926 | 0.00643 | -0.071 | 144.1
3.5 | 0.994 | 0.00831 | -0.072 | 119.639
4 | 1.062 | 0.00858 | -0.073 | 123.747
4.5 | 1.13 | 0.00699 | -0.074 | 161.618
5 | 1.197 | 0.00819 | -0.074 | 146.074
5.5 | 1.263 | 0.00862 | -0.075 | 146.459
6 | 1.306 | 0.01126 | -0.075 | 116.018
6.5 | 1.366 | 0.01198 | -0.075 | 113.995
7 | 1.423 | 0.01299 | -0.076 | 109.526
7.5 | 1.473 | 0.01402 | -0.076 | 105.108
8 | 1.52 | 0.01546 | -0.077 | 98.332
8.5 | 1.56 | 0.01699 | -0.077 | 91.794
9 | 1.593 | 0.01881 | -0.078 | 84.697
9.5 | 1.615 | 0.02095 | -0.078 | 77.067
10 | 1.623 | 0.02322 | -0.078 | 69.906
10.5 | 1.608 | 0.02617 | -0.078 | 61.437
11 | 1.56 | 0.02922 | -0.078 | 53.394
11.5 | 1.425 | 0.03456 | -0.078 | 41.225
12 | 1.002 | 0.04462 | -0.077 | 22.463
12.5 | 1.022 | 0.05256 | -0.076 | 19.443
13 | 1.018 | 0.07128 | -0.072 | 14.282
13.5 | 1.075 | 0.05969 | -0.076 | 18.019
14 | 1.099 | 0.06638 | -0.076 | 16.556
14.5 | 1.121 | 0.07297 | -0.076 | 15.366
15 | 1.139 | 0.08385 | -0.074 | 13.588

## 112. Re 10M Mach 0.50 (2)
BIGFOIL.COM POLAR EXPORT
goe530
GOE 530 |  |  |  | Cl Max: | 1.7751 | at alpha= | 13.5 | deg
XFOIL ncrit=9 |  |  |  | L/D Max: | 152.631 | at alpha= | 6 | deg
Re: | 10000000 |  |  | Cd Min: | 0.22557 | at alpha= | -20 | deg
Mach: | 0.5 |  |  | Cl=0 at alpha= | -3.729 | deg
|  |  |  | @ Cl=0.1, Cd= | 0.0065944
|  |  |  | @ Cl=0.4, Cd= | 0.0064437
|  |  |  | @ Cl=0.6, Cd= | 0.0067149
alpha (deg) | Cl | Cd | Cm | Cl/Cd
-20 | -0.5465 | 0.22557 | 0.0033 | -2.4228
-19.5 | -0.5253 | 0.21868 | -0.001 | -2.4021
-19 | -0.5065 | 0.21089 | -0.0055 | -2.4017
-18.5 | -0.4892 | 0.20276 | -0.01 | -2.4127
-18 | -0.4683 | 0.19593 | -0.0139 | -2.3901
-17.5 | -0.4487 | 0.18886 | -0.0178 | -2.3758
-17 | -0.4343 | 0.18064 | -0.0221 | -2.4042
-16.5 | -0.3993 | 0.17218 | -0.0306 | -2.3191
-16 | -0.3631 | 0.16315 | -0.04 | -2.2256
-15.5 | -0.3462 | 0.15397 | -0.046 | -2.2485
-15 | -0.3203 | 0.14754 | -0.0505 | -2.1709
-14.5 | -0.3016 | 0.14029 | -0.0549 | -2.1498
-14 | -0.2893 | 0.13191 | -0.0599 | -2.1932
-13.5 | -0.2667 | 0.12534 | -0.0643 | -2.1278
-13 | -0.2456 | 0.11792 | -0.0699 | -2.0828
-12.5 | -0.2375 | 0.10711 | -0.0794 | -2.2173
-12 | -0.1974 | 0.09872 | -0.0906 | -1.9996
-11 | -0.1834 | 0.07857 | -0.1112 | -2.3342
-10.5 | -0.1772 | 0.07078 | -0.1179 | -2.5035
-10 | -0.182 | 0.06221 | -0.1257 | -2.9256
-9.5 | -0.2139 | 0.05233 | -0.1344 | -4.0875
-9 | -0.2551 | 0.04507 | -0.1369 | -5.6601
-8.5 | -0.3027 | 0.0374 | -0.1343 | -8.0936
-8 | -0.339 | 0.02886 | -0.1302 | -11.7464
-7.5 | -0.3732 | 0.01984 | -0.1227 | -18.8105
-7 | -0.405 | 0.0118 | -0.1115 | -34.322
-6.5 | -0.364 | 0.00884 | -0.1045 | -41.1765
-6 | -0.2988 | 0.00781 | -0.0997 | -38.2586
-5.5 | -0.2308 | 0.00719 | -0.0956 | -32.1001
-5 | -0.1617 | 0.00685 | -0.0921 | -23.6058
-4.5 | -0.0951 | 0.00667 | -0.0886 | -14.2579
-4 | -0.0348 | 0.00676 | -0.0845 | -5.1479
-3.5 | 0.0294 | 0.00669 | -0.0814 | 4.3946
-3 | 0.0959 | 0.0066 | -0.0789 | 14.5303
-2.5 | 0.1621 | 0.00651 | -0.0768 | 24.9002
-2 | 0.2271 | 0.00647 | -0.0746 | 35.1005
-1.5 | 0.292 | 0.00645 | -0.0726 | 45.2713
-1 | 0.3561 | 0.00643 | -0.0707 | 55.381
-0.5 | 0.42 | 0.00645 | -0.0688 | 65.1163
0 | 0.4821 | 0.0065 | -0.0667 | 74.1692
0.5 | 0.5432 | 0.0066 | -0.0645 | 82.303
1 | 0.6025 | 0.00672 | -0.062 | 89.6577
1.5 | 0.6603 | 0.00689 | -0.0592 | 95.8345
2 | 0.7158 | 0.00708 | -0.056 | 101.1017
2.5 | 0.7715 | 0.00727 | -0.0528 | 106.121
3 | 0.825 | 0.00746 | -0.0492 | 110.5898
3.5 | 0.8751 | 0.00762 | -0.0448 | 114.8425
4 | 0.9169 | 0.0078 | -0.0387 | 117.5513
4.5 | 0.9661 | 0.008 | -0.034 | 120.7625
5 | 1.0107 | 0.00821 | -0.0285 | 123.106
5.5 | 1.0556 | 0.00837 | -0.023 | 126.1171
6 | 1.1661 | 0.00764 | -0.0314 | 152.6309
6.5 | 1.2325 | 0.00811 | -0.03 | 151.9729
7 | 1.2999 | 0.0088 | -0.0289 | 147.7159
7.5 | 1.3281 | 0.01017 | -0.0216 | 130.59
8 | 1.3664 | 0.01269 | -0.0186 | 107.6753
8.5 | 1.4299 | 0.01397 | -0.0178 | 102.355
9 | 1.4853 | 0.01535 | -0.0156 | 96.7622
9.5 | 1.535 | 0.01701 | -0.0128 | 90.241
10 | 1.5845 | 0.01878 | -0.01 | 84.3717
10.5 | 1.6271 | 0.02104 | -0.0069 | 77.3337
11 | 1.6702 | 0.02347 | -0.0041 | 71.1632
11.5 | 1.705 | 0.02654 | -0.0011 | 64.2427
12 | 1.7395 | 0.02981 | 0.0016 | 58.3529
12.5 | 1.758 | 0.0336 | 0.0057 | 52.3214
13 | 1.7687 | 0.03798 | 0.0097 | 46.5692
13.5 | 1.7751 | 0.04281 | 0.0133 | 41.4646
14 | 1.774 | 0.04849 | 0.0162 | 36.5849
14.5 | 1.7627 | 0.05525 | 0.0181 | 31.9041
15 | 1.7447 | 0.06289 | 0.019 | 27.7421
15.5 | 1.719 | 0.07145 | 0.0189 | 24.0588
16 | 1.6855 | 0.08085 | 0.0179 | 20.8472
16.5 | 1.6443 | 0.09123 | 0.0157 | 18.0237
17 | 1.6011 | 0.10221 | 0.0126 | 15.6648
17.5 | 1.5641 | 0.11289 | 0.0091 | 13.8551
18 | 1.5357 | 0.12304 | 0.0055 | 12.4813
18.5 | 1.5089 | 0.13329 | 0.0013 | 11.3204

## 113. Re 12M Mach 0.00 (1)
BIGFOIL.COM POLAR EXPORT
goe530
GOE 530 |  |  |  | Cl Max: | 2.017 | at alpha= | 19.5 | deg
JavaFoil+Calcfoil stall+Eppler ext transition |  |  |  | L/D Max: | 161.7 | at alpha= | 5.5 | deg
Re: | 12000000 |  |  | Cd Min: | 0.00492 | at alpha= | -2 | deg
Mach: | 0 |  |  | Cl=0 at alpha= | -3.7328 | deg
|  |  |  | @ Cl=0.1, Cd= | 0.0049876
|  |  |  | @ Cl=0.4, Cd= | 0.0060251
|  |  |  | @ Cl=0.6, Cd= | 0.0060147
alpha (deg) | Cl | Cd | Cm | Cl/Cd
-20 | -0.847 | 0.14263 | -0.021 | -5.939
-19.5 | -0.848 | 0.13695 | -0.021 | -6.191
-19 | -0.847 | 0.13034 | -0.021 | -6.501
-18.5 | -0.845 | 0.12496 | -0.022 | -6.765
-18 | -0.841 | 0.12004 | -0.022 | -7.009
-17.5 | -0.836 | 0.11474 | -0.022 | -7.289
-17 | -0.83 | 0.1096 | -0.023 | -7.57
-16.5 | -0.821 | 0.10387 | -0.023 | -7.906
-16 | -0.811 | 0.09876 | -0.023 | -8.216
-15.5 | -0.8 | 0.0927 | -0.024 | -8.633
-15 | -0.785 | 0.08933 | -0.024 | -8.792
-14.5 | -0.774 | 0.08082 | -0.026 | -9.573
-14 | -0.756 | 0.07648 | -0.026 | -9.885
-13.5 | -0.737 | 0.07135 | -0.027 | -10.33
-13 | -0.717 | 0.06602 | -0.028 | -10.862
-12.5 | -0.691 | 0.06429 | -0.028 | -10.75
-12 | -0.666 | 0.06029 | -0.029 | -11.041
-11.5 | -0.645 | 0.05128 | -0.031 | -12.575
-11 | -0.615 | 0.04817 | -0.032 | -12.774
-10.5 | -0.591 | 0.03995 | -0.034 | -14.802
-10 | -0.644 | 0.00791 | -0.045 | -81.433
-9.5 | -0.605 | 0.00628 | -0.046 | -96.34
-9 | -0.561 | 0.00631 | -0.046 | -88.841
-8.5 | -0.514 | 0.00579 | -0.047 | -88.838
-8 | -0.466 | 0.0058 | -0.047 | -80.302
-7.5 | -0.416 | 0.00537 | -0.048 | -77.432
-7 | -0.364 | 0.00574 | -0.049 | -63.451
-6.5 | -0.311 | 0.00568 | -0.049 | -54.851
-6 | -0.257 | 0.00588 | -0.05 | -43.776
-5.5 | -0.202 | 0.00522 | -0.05 | -38.703
-5 | -0.146 | 0.00603 | -0.051 | -24.204
-4.5 | -0.089 | 0.00555 | -0.052 | -16.047
-4 | -0.031 | 0.00552 | -0.052 | -5.691
-3.5 | 0.027 | 0.00548 | -0.053 | 4.895
-3 | 0.086 | 0.00499 | -0.054 | 17.16
-2.5 | 0.145 | 0.00498 | -0.054 | 29.081
-2 | 0.204 | 0.00492 | -0.055 | 41.464
-1.5 | 0.264 | 0.00599 | -0.056 | 43.987
-1 | 0.324 | 0.00581 | -0.056 | 55.653
-0.5 | 0.383 | 0.00599 | -0.057 | 64.055
0 | 0.446 | 0.00612 | -0.058 | 72.917
0.5 | 0.506 | 0.00551 | -0.058 | 91.806
1 | 0.566 | 0.0064 | -0.059 | 88.439
1.5 | 0.626 | 0.00572 | -0.06 | 109.332
2 | 0.685 | 0.00572 | -0.06 | 119.836
2.5 | 0.745 | 0.00586 | -0.061 | 127.216
3 | 0.805 | 0.00699 | -0.062 | 115.12
3.5 | 0.865 | 0.00709 | -0.062 | 121.907
4 | 0.924 | 0.00721 | -0.063 | 128.232
4.5 | 0.984 | 0.00743 | -0.064 | 132.363
5 | 1.043 | 0.00661 | -0.064 | 157.9
5.5 | 1.102 | 0.00682 | -0.065 | 161.7
6 | 1.161 | 0.00821 | -0.066 | 141.371
6.5 | 1.22 | 0.00863 | -0.067 | 141.326
7 | 1.277 | 0.00904 | -0.067 | 141.215
7.5 | 1.333 | 0.00954 | -0.068 | 139.686
8 | 1.387 | 0.01 | -0.069 | 138.748
8.5 | 1.441 | 0.01062 | -0.069 | 135.687
9 | 1.494 | 0.01123 | -0.07 | 133.043
9.5 | 1.546 | 0.00993 | -0.071 | 155.693
10 | 1.58 | 0.0125 | -0.071 | 126.342
10.5 | 1.618 | 0.01336 | -0.071 | 121.117
11 | 1.656 | 0.01432 | -0.071 | 115.634
11.5 | 1.697 | 0.01506 | -0.072 | 112.649
12 | 1.736 | 0.01598 | -0.072 | 108.638
12.5 | 1.773 | 0.01674 | -0.073 | 105.925
13 | 1.807 | 0.01776 | -0.073 | 101.789
13.5 | 1.84 | 0.01888 | -0.073 | 97.413
14 | 1.869 | 0.01996 | -0.074 | 93.676
14.5 | 1.897 | 0.02131 | -0.074 | 89.019
15 | 1.922 | 0.02259 | -0.075 | 85.051
15.5 | 1.944 | 0.024 | -0.075 | 81.016
16 | 1.962 | 0.0258 | -0.075 | 76.039
16.5 | 1.977 | 0.02772 | -0.076 | 71.332
17 | 1.991 | 0.02951 | -0.076 | 67.471
17.5 | 2 | 0.03176 | -0.076 | 62.965
18 | 2.008 | 0.03445 | -0.077 | 58.282
18.5 | 2.013 | 0.03693 | -0.077 | 54.503
19 | 2.015 | 0.03981 | -0.077 | 50.624
19.5 | 2.017 | 0.04266 | -0.077 | 47.273
20 | 2.007 | 0.04763 | -0.077 | 42.137

## 114. Re 12M Mach 0.00 (2)
BIGFOIL.COM POLAR EXPORT
goe530
GOE 530 |  |  |  | Cl Max: | 1.9147 | at alpha= | 19 | deg
XFOIL ncrit=9 |  |  |  | L/D Max: | 168.15 | at alpha= | 7 | deg
Re: | 12000000 |  |  | Cd Min: | 0.04798 | at alpha= | 20 | deg
Mach: | 0 |  |  | Cl=0 at alpha= | -3.7933 | deg
|  |  |  | @ Cl=0.1, Cd= | 0.0060047
|  |  |  | @ Cl=0.4, Cd= | 0.0060215
|  |  |  | @ Cl=0.6, Cd= | 0.0062763
alpha (deg) | Cl | Cd | Cm | Cl/Cd
-17 | -1.3451 | 0.01263 | -0.1053 | -106.5004
-16.5 | -1.3032 | 0.01215 | -0.1023 | -107.2593
-16 | -1.2587 | 0.01175 | -0.0998 | -107.1234
-15.5 | -1.2122 | 0.0113 | -0.0976 | -107.2743
-15 | -1.1663 | 0.01081 | -0.0953 | -107.8908
-14.5 | -1.1194 | 0.0103 | -0.0931 | -108.6796
-14 | -1.0718 | 0.00982 | -0.0911 | -109.1446
-13.5 | -1.0229 | 0.00942 | -0.0893 | -108.5881
-13 | -0.9727 | 0.00905 | -0.0876 | -107.4807
-12.5 | -0.9223 | 0.00875 | -0.0859 | -105.4057
-12 | -0.872 | 0.0085 | -0.0842 | -102.5882
-11.5 | -0.8212 | 0.00827 | -0.0826 | -99.2987
-11 | -0.7695 | 0.00807 | -0.0812 | -95.3532
-10.5 | -0.718 | 0.0078 | -0.0797 | -92.0513
-10 | -0.666 | 0.00752 | -0.0783 | -88.5638
-9.5 | -0.613 | 0.00727 | -0.0771 | -84.3191
-9 | -0.5594 | 0.00706 | -0.076 | -79.2351
-8.5 | -0.5054 | 0.00688 | -0.075 | -73.4593
-8 | -0.4506 | 0.00671 | -0.0741 | -67.1535
-7.5 | -0.3964 | 0.00654 | -0.0731 | -60.6116
-7 | -0.3422 | 0.00635 | -0.0721 | -53.8898
-6.5 | -0.2875 | 0.00618 | -0.0713 | -46.521
-6 | -0.2328 | 0.00607 | -0.0704 | -38.3526
-5.5 | -0.1782 | 0.00599 | -0.0696 | -29.7496
-5 | -0.1255 | 0.00593 | -0.0683 | -21.1636
-4.5 | -0.0749 | 0.00602 | -0.0667 | -12.4419
-4 | -0.0222 | 0.00606 | -0.0655 | -3.6634
-3.5 | 0.0315 | 0.00602 | -0.0645 | 5.2326
-3 | 0.0856 | 0.00601 | -0.0636 | 14.2429
-2.5 | 0.1401 | 0.00599 | -0.0628 | 23.389
-2 | 0.1943 | 0.00598 | -0.062 | 32.4916
-1.5 | 0.2491 | 0.00597 | -0.0613 | 41.7253
-1 | 0.3035 | 0.00596 | -0.0606 | 50.9228
-0.5 | 0.3575 | 0.00599 | -0.0598 | 59.6828
0 | 0.4114 | 0.00603 | -0.059 | 68.2255
0.5 | 0.4655 | 0.00605 | -0.0582 | 76.9421
1 | 0.5187 | 0.00613 | -0.0573 | 84.6166
1.5 | 0.5712 | 0.00621 | -0.0564 | 91.9807
2 | 0.6233 | 0.00633 | -0.0553 | 98.4676
2.5 | 0.6729 | 0.00653 | -0.0538 | 103.0475
3 | 0.7231 | 0.00671 | -0.0525 | 107.7645
3.5 | 0.7742 | 0.00683 | -0.0513 | 113.3529
4 | 0.8256 | 0.00693 | -0.0503 | 119.1342
4.5 | 0.8731 | 0.00697 | -0.0484 | 125.2654
5 | 0.9205 | 0.00695 | -0.0466 | 132.446
5.5 | 0.9554 | 0.00669 | -0.0423 | 142.8102
6 | 0.9733 | 0.00595 | -0.0339 | 163.5798
6.5 | 1.0692 | 0.00636 | -0.0433 | 168.1132
7 | 1.1182 | 0.00665 | -0.0421 | 168.1504
7.5 | 1.1825 | 0.00711 | -0.0445 | 166.315
8 | 1.2226 | 0.00825 | -0.0421 | 148.1939
8.5 | 1.2497 | 0.00881 | -0.0364 | 141.8502
9 | 1.3035 | 0.00925 | -0.0368 | 140.9189
9.5 | 1.3552 | 0.00972 | -0.0368 | 139.4239
10 | 1.4063 | 0.01013 | -0.0367 | 138.8253
10.5 | 1.4552 | 0.01062 | -0.0363 | 137.0245
11 | 1.5021 | 0.01119 | -0.0357 | 134.2359
11.5 | 1.549 | 0.01172 | -0.0351 | 132.1672
12 | 1.5918 | 0.0124 | -0.034 | 128.371
12.5 | 1.6342 | 0.01308 | -0.033 | 124.9388
13 | 1.6723 | 0.01399 | -0.0315 | 119.5354
13.5 | 1.712 | 0.01484 | -0.0304 | 115.3639
14 | 1.7488 | 0.01592 | -0.0292 | 109.8492
14.5 | 1.7841 | 0.01708 | -0.0279 | 104.4555
15 | 1.8045 | 0.01839 | -0.024 | 98.124
15.5 | 1.8253 | 0.01988 | -0.0206 | 91.8159
16 | 1.8453 | 0.02163 | -0.0176 | 85.3121
16.5 | 1.8656 | 0.02347 | -0.015 | 79.4887
17 | 1.8783 | 0.02597 | -0.0121 | 72.3258
17.5 | 1.8935 | 0.02846 | -0.0099 | 66.532
18 | 1.903 | 0.0315 | -0.0076 | 60.4127
18.5 | 1.91 | 0.0349 | -0.0055 | 54.7278
19 | 1.9147 | 0.03862 | -0.0037 | 49.5779
19.5 | 1.9111 | 0.04333 | -0.0022 | 44.1057
20 | 1.911 | 0.04798 | -0.0013 | 39.8291

## 115. Re 12M Mach 0.10 (1)
BIGFOIL.COM POLAR EXPORT
goe530
GOE 530 |  |  |  | Cl Max: | 1.994 | at alpha= | 18.5 | deg
JavaFoil+Calcfoil stall+Eppler ext transition |  |  |  | L/D Max: | 161.868 | at alpha= | 5.5 | deg
Re: | 12000000 |  |  | Cd Min: | 0.00495 | at alpha= | -3 | deg
Mach: | 0.1 |  |  | Cl=0 at alpha= | -3.7288 | deg
|  |  |  | @ Cl=0.1, Cd= | 0.0049619
|  |  |  | @ Cl=0.4, Cd= | 0.0060238
|  |  |  | @ Cl=0.6, Cd= | 0.0060167
alpha (deg) | Cl | Cd | Cm | Cl/Cd
-20 | -0.812 | 0.14564 | -0.021 | -5.577
-19.5 | -0.816 | 0.13805 | -0.021 | -5.907
-19 | -0.818 | 0.13245 | -0.021 | -6.174
-18.5 | -0.818 | 0.12543 | -0.022 | -6.523
-18 | -0.817 | 0.12173 | -0.022 | -6.711
-17.5 | -0.814 | 0.11616 | -0.022 | -7.01
-17 | -0.811 | 0.10766 | -0.023 | -7.535
-16.5 | -0.804 | 0.10478 | -0.023 | -7.67
-16 | -0.795 | 0.09978 | -0.023 | -7.972
-15.5 | -0.786 | 0.09416 | -0.024 | -8.347
-15 | -0.774 | 0.09046 | -0.024 | -8.558
-14.5 | -0.763 | 0.082 | -0.026 | -9.306
-14 | -0.746 | 0.07809 | -0.026 | -9.559
-13.5 | -0.729 | 0.07311 | -0.027 | -9.965
-13 | -0.709 | 0.06813 | -0.027 | -10.414
-12.5 | -0.685 | 0.06601 | -0.027 | -10.375
-12 | -0.661 | 0.06175 | -0.028 | -10.702
-11.5 | -0.641 | 0.05296 | -0.031 | -12.096
-11 | -0.608 | 0.05231 | -0.03 | -11.628
-10.5 | -0.584 | 0.04447 | -0.033 | -13.128
-10 | -0.577 | 0.02632 | -0.038 | -21.919
-9.5 | -0.605 | 0.00727 | -0.046 | -83.186
-9 | -0.562 | 0.0063 | -0.046 | -89.094
-8.5 | -0.515 | 0.00583 | -0.047 | -88.405
-8 | -0.467 | 0.00583 | -0.048 | -80.159
-7.5 | -0.417 | 0.00542 | -0.048 | -76.934
-7 | -0.366 | 0.00583 | -0.049 | -62.718
-6.5 | -0.313 | 0.00577 | -0.049 | -54.165
-6 | -0.258 | 0.0059 | -0.05 | -43.785
-5.5 | -0.203 | 0.00555 | -0.051 | -36.575
-5 | -0.147 | 0.00613 | -0.051 | -23.908
-4.5 | -0.089 | 0.00555 | -0.052 | -16.131
-4 | -0.032 | 0.00552 | -0.053 | -5.721
-3.5 | 0.027 | 0.00548 | -0.053 | 4.919
-3 | 0.086 | 0.00495 | -0.054 | 17.354
-2.5 | 0.145 | 0.005 | -0.055 | 29.106
-2 | 0.205 | 0.00499 | -0.055 | 41.127
-1.5 | 0.265 | 0.00606 | -0.056 | 43.694
-1 | 0.325 | 0.00581 | -0.057 | 55.967
-0.5 | 0.385 | 0.006 | -0.057 | 64.235
0 | 0.448 | 0.0061 | -0.058 | 73.421
0.5 | 0.508 | 0.00549 | -0.059 | 92.534
1 | 0.569 | 0.00643 | -0.059 | 88.413
1.5 | 0.629 | 0.00563 | -0.06 | 111.717
2 | 0.689 | 0.00578 | -0.061 | 119.181
2.5 | 0.749 | 0.00585 | -0.061 | 128.047
3 | 0.809 | 0.00698 | -0.062 | 115.955
3.5 | 0.869 | 0.00707 | -0.063 | 122.968
4 | 0.929 | 0.0073 | -0.063 | 127.258
4.5 | 0.989 | 0.00742 | -0.064 | 133.2
5 | 1.048 | 0.00669 | -0.065 | 156.624
5.5 | 1.108 | 0.00684 | -0.065 | 161.868
6 | 1.167 | 0.00825 | -0.066 | 141.446
6.5 | 1.226 | 0.00869 | -0.067 | 140.966
7 | 1.283 | 0.00911 | -0.068 | 140.856
7.5 | 1.339 | 0.00962 | -0.068 | 139.203
8 | 1.394 | 0.01019 | -0.069 | 136.819
8.5 | 1.448 | 0.01073 | -0.07 | 134.945
9 | 1.5 | 0.01135 | -0.07 | 132.145
9.5 | 1.552 | 0.01003 | -0.071 | 154.702
10 | 1.582 | 0.0127 | -0.071 | 124.566
10.5 | 1.621 | 0.0136 | -0.071 | 119.156
11 | 1.661 | 0.0145 | -0.071 | 114.561
11.5 | 1.701 | 0.01537 | -0.072 | 110.686
12 | 1.739 | 0.01626 | -0.072 | 106.998
12.5 | 1.776 | 0.01707 | -0.073 | 104.023
13 | 1.809 | 0.0182 | -0.073 | 99.39
13.5 | 1.841 | 0.01933 | -0.074 | 95.258
14 | 1.87 | 0.02046 | -0.074 | 91.401
14.5 | 1.895 | 0.02182 | -0.075 | 86.863
15 | 1.919 | 0.02317 | -0.075 | 82.789
15.5 | 1.938 | 0.02465 | -0.075 | 78.633
16 | 1.955 | 0.02659 | -0.076 | 73.508
16.5 | 1.968 | 0.02862 | -0.076 | 68.762
17 | 1.978 | 0.03064 | -0.076 | 64.58
17.5 | 1.986 | 0.03284 | -0.077 | 60.492
18 | 1.99 | 0.0357 | -0.077 | 55.749
18.5 | 1.994 | 0.0384 | -0.077 | 51.931
19 | 1.993 | 0.04202 | -0.077 | 47.433
19.5 | 1.989 | 0.04555 | -0.077 | 43.67
20 | 1.978 | 0.04978 | -0.077 | 39.746

## 116. Re 12M Mach 0.10 (2)
BIGFOIL.COM POLAR EXPORT
goe530
GOE 530 |  |  |  | Cl Max: | 1.9096 | at alpha= | 19 | deg
XFOIL ncrit=9 |  |  |  | L/D Max: | 168.326 | at alpha= | 6.5 | deg
Re: | 12000000 |  |  | Cd Min: | 0.05135 | at alpha= | 20 | deg
Mach: | 0.1 |  |  | Cl=0 at alpha= | -3.7917 | deg
|  |  |  | @ Cl=0.1, Cd= | 0.0060149
|  |  |  | @ Cl=0.4, Cd= | 0.0060299
|  |  |  | @ Cl=0.6, Cd= | 0.0062834
alpha (deg) | Cl | Cd | Cm | Cl/Cd
-17 | -1.3579 | 0.01315 | -0.1105 | -103.2624
-16.5 | -1.3164 | 0.01262 | -0.107 | -104.3106
-16 | -1.2719 | 0.01215 | -0.1041 | -104.6831
-15.5 | -1.2251 | 0.01165 | -0.1015 | -105.1588
-15 | -1.1772 | 0.01125 | -0.0992 | -104.64
-14.5 | -1.1303 | 0.01066 | -0.0966 | -106.0319
-14 | -1.0825 | 0.01012 | -0.0943 | -106.9664
-13.5 | -1.0334 | 0.00966 | -0.0921 | -106.9772
-13 | -0.9828 | 0.00925 | -0.0902 | -106.2486
-12.5 | -0.9319 | 0.00891 | -0.0883 | -104.5903
-12 | -0.8811 | 0.00864 | -0.0864 | -101.9792
-11.5 | -0.8295 | 0.00839 | -0.0846 | -98.8677
-11 | -0.7772 | 0.00816 | -0.0829 | -95.2451
-10.5 | -0.7247 | 0.00793 | -0.0814 | -91.3871
-10 | -0.6721 | 0.00763 | -0.0798 | -88.0865
-9.5 | -0.6187 | 0.00735 | -0.0785 | -84.1769
-9 | -0.5645 | 0.00712 | -0.0773 | -79.2837
-8.5 | -0.51 | 0.00693 | -0.0761 | -73.5931
-8 | -0.4547 | 0.00674 | -0.0751 | -67.4629
-7.5 | -0.3997 | 0.00659 | -0.0741 | -60.6525
-7 | -0.3451 | 0.00639 | -0.0731 | -54.0063
-6.5 | -0.2899 | 0.00621 | -0.0721 | -46.6828
-6 | -0.2348 | 0.00609 | -0.0712 | -38.555
-5.5 | -0.1797 | 0.006 | -0.0703 | -29.95
-5 | -0.1265 | 0.00595 | -0.069 | -21.2605
-4.5 | -0.0756 | 0.00603 | -0.0673 | -12.5373
-4 | -0.0225 | 0.00607 | -0.066 | -3.7068
-3.5 | 0.0315 | 0.00604 | -0.065 | 5.2152
-3 | 0.086 | 0.00602 | -0.0641 | 14.2857
-2.5 | 0.1409 | 0.006 | -0.0633 | 23.4833
-2 | 0.1954 | 0.00598 | -0.0624 | 32.6756
-1.5 | 0.2505 | 0.00598 | -0.0617 | 41.8896
-1 | 0.3053 | 0.00597 | -0.0609 | 51.139
-0.5 | 0.3596 | 0.006 | -0.0601 | 59.9333
0 | 0.4137 | 0.00604 | -0.0592 | 68.4934
0.5 | 0.4681 | 0.00606 | -0.0585 | 77.2442
1 | 0.5217 | 0.00614 | -0.0576 | 84.9674
1.5 | 0.5745 | 0.00622 | -0.0565 | 92.3633
2 | 0.6268 | 0.00635 | -0.0555 | 98.7087
2.5 | 0.6765 | 0.00655 | -0.0539 | 103.2824
3 | 0.727 | 0.00673 | -0.0525 | 108.0238
3.5 | 0.7782 | 0.00685 | -0.0513 | 113.6058
4 | 0.8299 | 0.00695 | -0.0502 | 119.4101
4.5 | 0.8776 | 0.00699 | -0.0483 | 125.5508
5.5 | 0.9614 | 0.00675 | -0.0422 | 142.4296
6 | 0.9788 | 0.00597 | -0.0337 | 163.9531
6.5 | 1.0756 | 0.00639 | -0.0432 | 168.3255
7 | 1.1249 | 0.0067 | -0.0419 | 167.8955
7.5 | 1.1892 | 0.00716 | -0.0441 | 166.0894
8 | 1.2266 | 0.0084 | -0.0411 | 146.0238
8.5 | 1.2562 | 0.0089 | -0.0359 | 141.1461
9 | 1.3102 | 0.00934 | -0.0361 | 140.2784
9.5 | 1.3625 | 0.00981 | -0.0361 | 138.8889
10 | 1.4132 | 0.01027 | -0.0358 | 137.6047
10.5 | 1.4627 | 0.01076 | -0.0354 | 135.9387
11 | 1.5096 | 0.01136 | -0.0347 | 132.8873
11.5 | 1.5564 | 0.01191 | -0.034 | 130.6801
12 | 1.5988 | 0.01265 | -0.0327 | 126.3874
12.5 | 1.6411 | 0.01337 | -0.0316 | 122.745
13 | 1.6791 | 0.01434 | -0.03 | 117.0921
13.5 | 1.7188 | 0.01526 | -0.0288 | 112.6343
14 | 1.7547 | 0.01645 | -0.0274 | 106.6687
14.5 | 1.7874 | 0.01768 | -0.0256 | 101.0973
15 | 1.8075 | 0.0191 | -0.0216 | 94.6335
15.5 | 1.8289 | 0.02069 | -0.0183 | 88.3954
16 | 1.8492 | 0.02253 | -0.0154 | 82.0772
16.5 | 1.8675 | 0.02463 | -0.0127 | 75.8222
17 | 1.8803 | 0.02728 | -0.0099 | 68.926
17.5 | 1.8946 | 0.02996 | -0.0077 | 63.2377
18 | 1.9009 | 0.03344 | -0.0054 | 56.8451
18.5 | 1.9082 | 0.03695 | -0.0035 | 51.6428
19 | 1.9096 | 0.04115 | -0.0017 | 46.4058
19.5 | 1.9036 | 0.04625 | -0.0003 | 41.1589
20 | 1.901 | 0.05135 | 0.0004 | 37.0204

## 117. Re 12M Mach 0.25 (1)
BIGFOIL.COM POLAR EXPORT
goe530
GOE 530 |  |  |  | Cl Max: | 1.887 | at alpha= | 16 | deg
JavaFoil+Calcfoil stall+Eppler ext transition |  |  |  | L/D Max: | 160.931 | at alpha= | 5.5 | deg
Re: | 12000000 |  |  | Cd Min: | 0.00494 | at alpha= | -2.5 | deg
Mach: | 0.25 |  |  | Cl=0 at alpha= | -3.7333 | deg
|  |  |  | @ Cl=0.1, Cd= | 0.0049802
|  |  |  | @ Cl=0.4, Cd= | 0.0060688
|  |  |  | @ Cl=0.6, Cd= | 0.0062884
alpha (deg) | Cl | Cd | Cm | Cl/Cd
-19.5 | -0.523 | 0.153 | -0.021 | -3.418
-19 | -0.551 | 0.14634 | -0.021 | -3.762
-18.5 | -0.576 | 0.13881 | -0.022 | -4.149
-18 | -0.598 | 0.13389 | -0.022 | -4.467
-17.5 | -0.618 | 0.12377 | -0.022 | -4.996
-17 | -0.635 | 0.11972 | -0.022 | -5.305
-16.5 | -0.649 | 0.11323 | -0.023 | -5.734
-16 | -0.66 | 0.10835 | -0.023 | -6.092
-15.5 | -0.668 | 0.10024 | -0.024 | -6.666
-15 | -0.673 | 0.09515 | -0.024 | -7.069
-14.5 | -0.674 | 0.08892 | -0.025 | -7.576
-14 | -0.671 | 0.08439 | -0.025 | -7.955
-13.5 | -0.665 | 0.07912 | -0.026 | -8.407
-13 | -0.657 | 0.07404 | -0.026 | -8.87
-12.5 | -0.642 | 0.07208 | -0.026 | -8.909
-12 | -0.629 | 0.06574 | -0.028 | -9.561
-11.5 | -0.609 | 0.06128 | -0.028 | -9.938
-11 | -0.586 | 0.05822 | -0.029 | -10.071
-10.5 | -0.562 | 0.05344 | -0.03 | -10.523
-10 | -0.535 | 0.04917 | -0.031 | -10.873
-9.5 | -0.505 | 0.04471 | -0.032 | -11.295
-9 | -0.479 | 0.03621 | -0.036 | -13.243
-8.5 | -0.514 | 0.00737 | -0.048 | -69.785
-8 | -0.471 | 0.00614 | -0.049 | -76.767
-7.5 | -0.422 | 0.00574 | -0.05 | -73.538
-7 | -0.371 | 0.00559 | -0.05 | -66.451
-6.5 | -0.318 | 0.00591 | -0.051 | -53.849
-6 | -0.263 | 0.00538 | -0.051 | -48.931
-5.5 | -0.207 | 0.00574 | -0.052 | -36.118
-5 | -0.15 | 0.00621 | -0.053 | -24.14
-4.5 | -0.092 | 0.00606 | -0.053 | -15.12
-4 | -0.032 | 0.00555 | -0.054 | -5.826
-3.5 | 0.028 | 0.00552 | -0.055 | 5.005
-3 | 0.088 | 0.00499 | -0.055 | 17.686
-2.5 | 0.149 | 0.00494 | -0.056 | 30.22
-2 | 0.211 | 0.00495 | -0.057 | 42.58
-1.5 | 0.272 | 0.00606 | -0.057 | 44.883
-1 | 0.334 | 0.00515 | -0.058 | 64.856
-0.5 | 0.396 | 0.00606 | -0.059 | 65.355
0 | 0.46 | 0.0062 | -0.06 | 74.231
0.5 | 0.522 | 0.00637 | -0.06 | 82.034
1 | 0.584 | 0.0065 | -0.061 | 89.857
1.5 | 0.646 | 0.00568 | -0.062 | 113.692
2 | 0.708 | 0.00578 | -0.062 | 122.405
2.5 | 0.769 | 0.00589 | -0.063 | 130.595
3 | 0.831 | 0.00717 | -0.064 | 115.923
3.5 | 0.892 | 0.00724 | -0.064 | 123.202
4 | 0.954 | 0.00739 | -0.065 | 129.131
4.5 | 1.015 | 0.00768 | -0.066 | 132.184
5 | 1.076 | 0.0069 | -0.067 | 155.907
5.5 | 1.137 | 0.00706 | -0.067 | 160.931
6 | 1.197 | 0.00859 | -0.068 | 139.448
6.5 | 1.258 | 0.00907 | -0.069 | 138.608
7 | 1.316 | 0.00966 | -0.069 | 136.214
7.5 | 1.373 | 0.0102 | -0.07 | 134.598
8 | 1.428 | 0.01072 | -0.071 | 133.268
8.5 | 1.482 | 0.01139 | -0.072 | 130.18
9 | 1.516 | 0.0122 | -0.071 | 124.27
9.5 | 1.56 | 0.01292 | -0.072 | 120.748
10 | 1.6 | 0.01402 | -0.072 | 114.103
10.5 | 1.642 | 0.01505 | -0.072 | 109.125
11 | 1.682 | 0.01588 | -0.073 | 105.905
11.5 | 1.719 | 0.01695 | -0.073 | 101.377
12 | 1.752 | 0.01807 | -0.074 | 96.936
12.5 | 1.783 | 0.01923 | -0.074 | 92.728
13 | 1.811 | 0.0205 | -0.075 | 88.311
13.5 | 1.834 | 0.0219 | -0.075 | 83.758
14 | 1.854 | 0.02356 | -0.076 | 78.697
14.5 | 1.868 | 0.02539 | -0.076 | 73.548
15 | 1.879 | 0.02719 | -0.076 | 69.092
15.5 | 1.886 | 0.02953 | -0.076 | 63.848
16 | 1.887 | 0.03204 | -0.077 | 58.916
16.5 | 1.885 | 0.03462 | -0.077 | 54.452
17 | 1.877 | 0.03786 | -0.077 | 49.585
17.5 | 1.866 | 0.0415 | -0.077 | 44.968
18 | 1.85 | 0.0452 | -0.077 | 40.929
18.5 | 1.831 | 0.04904 | -0.078 | 37.336
19 | 1.807 | 0.05327 | -0.078 | 33.928
19.5 | 1.779 | 0.05837 | -0.078 | 30.478
20 | 1.743 | 0.06259 | -0.078 | 27.844

## 118. Re 12M Mach 0.25 (2)
BIGFOIL.COM POLAR EXPORT
goe530
GOE 530 |  |  |  | Cl Max: | 1.8859 | at alpha= | 17.5 | deg
XFOIL ncrit=9 |  |  |  | L/D Max: | 168.708 | at alpha= | 6.5 | deg
Re: | 12000000 |  |  | Cd Min: | 0.18277 | at alpha= | -20 | deg
Mach: | 0.25 |  |  | Cl=0 at alpha= | -3.784 | deg
|  |  |  | @ Cl=0.1, Cd= | 0.0060758
|  |  |  | @ Cl=0.4, Cd= | 0.0060712
|  |  |  | @ Cl=0.6, Cd= | 0.0063307
alpha (deg) | Cl | Cd | Cm | Cl/Cd
-20 | -0.6165 | 0.18277 | -0.0088 | -3.3731
-19.5 | -0.6039 | 0.17626 | -0.0128 | -3.4262
-19 | -0.6117 | 0.16523 | -0.0194 | -3.7021
-18 | -1.3777 | 0.03583 | -0.1374 | -38.451
-17 | -1.414 | 0.02061 | -0.1388 | -68.6075
-16.5 | -1.3416 | 0.01759 | -0.1418 | -76.2706
-16 | -1.315 | 0.01628 | -0.1345 | -80.774
-15.5 | -1.2783 | 0.01506 | -0.1285 | -84.8805
-15 | -1.235 | 0.01409 | -0.1234 | -87.6508
-14.5 | -1.1884 | 0.01312 | -0.1187 | -90.5793
-14 | -1.1384 | 0.01239 | -0.1145 | -91.8805
-13.5 | -1.0867 | 0.01172 | -0.1107 | -92.7218
-13 | -1.0359 | 0.01091 | -0.1068 | -94.9496
-12.5 | -0.9842 | 0.01022 | -0.1032 | -96.3014
-12 | -0.9315 | 0.00969 | -0.0997 | -96.13
-11.5 | -0.8769 | 0.00924 | -0.0967 | -94.9026
-11 | -0.8213 | 0.00888 | -0.0939 | -92.4887
-10.5 | -0.7649 | 0.00854 | -0.0913 | -89.5667
-10 | -0.7079 | 0.00823 | -0.089 | -86.0146
-9.5 | -0.6506 | 0.00791 | -0.0869 | -82.2503
-9 | -0.5935 | 0.00755 | -0.0849 | -78.6093
-8.5 | -0.5362 | 0.00725 | -0.083 | -73.9586
-8 | -0.4778 | 0.007 | -0.0813 | -68.2571
-7.5 | -0.4196 | 0.00679 | -0.0798 | -61.7968
-7 | -0.3615 | 0.00662 | -0.0783 | -54.6073
-6.5 | -0.3034 | 0.00641 | -0.0769 | -47.3323
-6 | -0.2458 | 0.00622 | -0.0756 | -39.5177
-5.5 | -0.1883 | 0.00609 | -0.0743 | -30.9195
-5 | -0.132 | 0.00606 | -0.0728 | -21.7822
-4.5 | -0.0794 | 0.00611 | -0.0707 | -12.9951
-3.5 | 0.0315 | 0.00613 | -0.0678 | 5.1387
-3 | 0.0879 | 0.00608 | -0.0666 | 14.4572
-2.5 | 0.145 | 0.00606 | -0.0656 | 23.9274
-2 | 0.2015 | 0.00603 | -0.0646 | 33.4163
-1.5 | 0.2581 | 0.00603 | -0.0636 | 42.8027
-1 | 0.315 | 0.00602 | -0.0628 | 52.3256
-0.5 | 0.3711 | 0.00604 | -0.0618 | 61.4404
0 | 0.4266 | 0.0061 | -0.0607 | 69.9344
0.5 | 0.482 | 0.00614 | -0.0597 | 78.5016
1 | 0.5373 | 0.00622 | -0.0586 | 86.3826
1.5 | 0.5915 | 0.00631 | -0.0574 | 93.7401
2 | 0.645 | 0.00644 | -0.0561 | 100.1553
2.5 | 0.6963 | 0.00664 | -0.0543 | 104.8645
3 | 0.7483 | 0.00681 | -0.0527 | 109.8825
3.5 | 0.8 | 0.00696 | -0.0511 | 114.9425
4 | 0.8529 | 0.00707 | -0.0497 | 120.6365
5 | 0.9504 | 0.00715 | -0.0452 | 132.9231
5.5 | 0.9889 | 0.00697 | -0.041 | 141.8795
6 | 1.0095 | 0.00615 | -0.0327 | 164.1463
6.5 | 1.1101 | 0.00658 | -0.0422 | 168.7082
7 | 1.1623 | 0.00696 | -0.0408 | 166.9971
7.5 | 1.2251 | 0.00748 | -0.0419 | 163.7834
8 | 1.2365 | 0.00884 | -0.0329 | 139.8756
8.5 | 1.2914 | 0.00943 | -0.0327 | 136.9459
9 | 1.3465 | 0.00994 | -0.0325 | 135.4628
9.5 | 1.4004 | 0.01045 | -0.032 | 134.0096
10 | 1.4508 | 0.01108 | -0.0311 | 130.9386
10.5 | 1.5015 | 0.01168 | -0.0302 | 128.5531
11 | 1.5479 | 0.01246 | -0.0288 | 124.2295
11.5 | 1.5939 | 0.01324 | -0.0273 | 120.3852
12 | 1.6358 | 0.01425 | -0.0255 | 114.793
12.5 | 1.6769 | 0.01532 | -0.0237 | 109.4582
13 | 1.7157 | 0.01662 | -0.0219 | 103.231
13.5 | 1.753 | 0.01804 | -0.0201 | 97.1729
14 | 1.7842 | 0.01976 | -0.0177 | 90.2935
14.5 | 1.8065 | 0.02147 | -0.0137 | 84.1407
15 | 1.8225 | 0.02382 | -0.0098 | 76.5113
15.5 | 1.843 | 0.02616 | -0.0068 | 70.4511
16 | 1.8614 | 0.02883 | -0.0041 | 64.5647
16.5 | 1.8721 | 0.03225 | -0.0015 | 58.0496
17 | 1.8805 | 0.03603 | 0.0008 | 52.1926
17.5 | 1.8859 | 0.04022 | 0.0028 | 46.8896
18 | 1.8812 | 0.04551 | 0.0045 | 41.336
18.5 | 1.8752 | 0.05109 | 0.0057 | 36.7039
19 | 1.8627 | 0.05752 | 0.0065 | 32.3835
19.5 | 1.8443 | 0.06482 | 0.0066 | 28.4526
20 | 1.8165 | 0.07357 | 0.0057 | 24.6908

## 119. Re 12M Mach 0.50 (1)
BIGFOIL.COM POLAR EXPORT
goe530
GOE 530 |  |  |  | Cl Max: | 1.627 | at alpha= | 10 | deg
JavaFoil+Calcfoil stall+Eppler ext transition |  |  |  | L/D Max: | 165.749 | at alpha= | 4.5 | deg
Re: | 12000000 |  |  | Cd Min: | 0.00493 | at alpha= | -2.5 | deg
Mach: | 0.5 |  |  | Cl=0 at alpha= | -3.7273 | deg
|  |  |  | @ Cl=0.1, Cd= | 0.0050174
|  |  |  | @ Cl=0.4, Cd= | 0.006222
|  |  |  | @ Cl=0.6, Cd= | 0.0065241
alpha (deg) | Cl | Cd | Cm | Cl/Cd
-20 | -0.868 | 0.14165 | -0.024 | -6.129
-19.5 | -0.842 | 0.14192 | -0.024 | -5.936
-19 | -0.817 | 0.13742 | -0.025 | -5.945
-18.5 | -0.792 | 0.1281 | -0.025 | -6.18
-18 | -0.766 | 0.12259 | -0.025 | -6.248
-17.5 | -0.74 | 0.11799 | -0.025 | -6.273
-17 | -0.714 | 0.11474 | -0.026 | -6.225
-16.5 | -0.688 | 0.11475 | -0.026 | -5.996
-16 | -0.662 | 0.12433 | -0.026 | -5.326
-15.5 | -0.636 | 0.11584 | -0.027 | -5.492
-15 | -0.61 | 0.10944 | -0.027 | -5.573
-14.5 | -0.584 | 0.10336 | -0.027 | -5.646
-14 | -0.557 | 0.09837 | -0.027 | -5.661
-13.5 | -0.531 | 0.09051 | -0.028 | -5.863
-13 | -0.504 | 0.08618 | -0.028 | -5.846
-12.5 | -0.476 | 0.08727 | -0.027 | -5.457
-12 | -0.45 | 0.07986 | -0.028 | -5.632
-11.5 | -0.423 | 0.07585 | -0.028 | -5.574
-11 | -0.396 | 0.0727 | -0.028 | -5.447
-10.5 | -0.369 | 0.06811 | -0.028 | -5.421
-10 | -0.342 | 0.06839 | -0.028 | -5.005
-9.5 | -0.315 | 0.06493 | -0.029 | -4.857
-9 | -0.288 | 0.06289 | -0.029 | -4.587
-8.5 | -0.261 | 0.05754 | -0.03 | -4.543
-8 | -0.234 | 0.05394 | -0.03 | -4.345
-7.5 | -0.207 | 0.04886 | -0.031 | -4.243
-7 | -0.279 | 0.04245 | -0.033 | -6.564
-6.5 | -0.259 | 0.03948 | -0.034 | -6.558
-6 | -0.224 | 0.03599 | -0.036 | -6.23
-5.5 | -0.219 | 0.0062 | -0.058 | -35.376
-5 | -0.161 | 0.00599 | -0.059 | -26.943
-4.5 | -0.1 | 0.00586 | -0.06 | -17.006
-4 | -0.036 | 0.00569 | -0.06 | -6.234
-3.5 | 0.03 | 0.00507 | -0.061 | 6.008
-3 | 0.098 | 0.00502 | -0.062 | 19.463
-2.5 | 0.166 | 0.00493 | -0.063 | 33.592
-2 | 0.234 | 0.00576 | -0.063 | 40.714
-1.5 | 0.303 | 0.00595 | -0.064 | 50.988
-1 | 0.372 | 0.00613 | -0.065 | 60.732
-0.5 | 0.442 | 0.00636 | -0.066 | 69.424
0 | 0.514 | 0.00654 | -0.067 | 78.577
0.5 | 0.583 | 0.0068 | -0.067 | 85.717
1 | 0.652 | 0.00568 | -0.068 | 114.7
1.5 | 0.721 | 0.00581 | -0.069 | 124.028
2 | 0.789 | 0.00595 | -0.07 | 132.623
2.5 | 0.858 | 0.00614 | -0.07 | 139.651
3 | 0.926 | 0.00781 | -0.071 | 118.659
3.5 | 0.994 | 0.00809 | -0.072 | 122.851
4 | 1.062 | 0.00836 | -0.073 | 127.05
4.5 | 1.13 | 0.00682 | -0.074 | 165.749
5 | 1.197 | 0.00806 | -0.074 | 148.41
5.5 | 1.248 | 0.01016 | -0.074 | 122.842
6 | 1.309 | 0.01092 | -0.075 | 119.905
6.5 | 1.368 | 0.01184 | -0.075 | 115.584
7 | 1.425 | 0.01263 | -0.076 | 112.788
7.5 | 1.476 | 0.01376 | -0.076 | 107.25
8 | 1.521 | 0.01514 | -0.077 | 100.486
8.5 | 1.562 | 0.01639 | -0.077 | 95.29
9 | 1.594 | 0.01835 | -0.078 | 86.838
9.5 | 1.617 | 0.02017 | -0.078 | 80.191
10 | 1.627 | 0.02216 | -0.079 | 73.391
10.5 | 1.612 | 0.02515 | -0.079 | 64.07
11 | 1.563 | 0.02836 | -0.079 | 55.1
11.5 | 1.429 | 0.0329 | -0.079 | 43.427
12 | 1.005 | 0.04278 | -0.077 | 23.5
12.5 | 1.026 | 0.05043 | -0.077 | 20.337
13 | 1.036 | 0.06186 | -0.075 | 16.749
13.5 | 1.078 | 0.05778 | -0.077 | 18.657
14 | 1.102 | 0.06409 | -0.076 | 17.19
14.5 | 1.127 | 0.0694 | -0.076 | 16.236
15 | 1.143 | 0.08074 | -0.075 | 14.156

## 120. Re 12M Mach 0.50 (2)
BIGFOIL.COM POLAR EXPORT
goe530
GOE 530 |  |  |  | Cl Max: | 1.809 | at alpha= | 13.5 | deg
XFOIL ncrit=9 |  |  |  | L/D Max: | 156.196 | at alpha= | 6.5 | deg
Re: | 12000000 |  |  | Cd Min: | 0.1582 | at alpha= | 20 | deg
Mach: | 0.5 |  |  | Cl=0 at alpha= | -3.7073 | deg
|  |  |  | @ Cl=0.1, Cd= | 0.0064066
|  |  |  | @ Cl=0.4, Cd= | 0.0062979
|  |  |  | @ Cl=0.6, Cd= | 0.0065969
alpha (deg) | Cl | Cd | Cm | Cl/Cd
-12 | -0.2102 | 0.09502 | -0.0955 | -2.2122
-11.5 | -0.2029 | 0.08533 | -0.105 | -2.3778
-11 | -0.2126 | 0.07424 | -0.1162 | -2.8637
-10.5 | -0.2087 | 0.06633 | -0.1235 | -3.1464
-10 | -0.2195 | 0.05765 | -0.1314 | -3.8075
-9.5 | -0.2527 | 0.04872 | -0.1398 | -5.1868
-9 | -0.2976 | 0.04245 | -0.1372 | -7.0106
-8.5 | -0.3392 | 0.03424 | -0.1351 | -9.9065
-8 | -0.3814 | 0.0249 | -0.1297 | -15.3173
-7.5 | -0.4139 | 0.01665 | -0.1205 | -24.8589
-7 | -0.4234 | 0.01032 | -0.1101 | -41.0271
-6.5 | -0.3712 | 0.00825 | -0.1037 | -44.9939
-6 | -0.3037 | 0.00743 | -0.0991 | -40.8748
-5.5 | -0.2337 | 0.00697 | -0.0952 | -33.5294
-5 | -0.1654 | 0.00664 | -0.0915 | -24.9096
-4.5 | -0.1018 | 0.00659 | -0.0875 | -15.4476
-4 | -0.0391 | 0.00662 | -0.0838 | -5.9063
-3.5 | 0.0277 | 0.00653 | -0.0811 | 4.242
-3 | 0.0944 | 0.00641 | -0.0787 | 14.727
-2.5 | 0.1604 | 0.00637 | -0.0765 | 25.1805
-2 | 0.2264 | 0.00629 | -0.0745 | 35.9936
-1.5 | 0.2919 | 0.00627 | -0.0726 | 46.555
-1 | 0.3554 | 0.00627 | -0.0705 | 56.6826
-0.5 | 0.4193 | 0.00631 | -0.0686 | 66.4501
0 | 0.4821 | 0.00634 | -0.0667 | 76.041
0.5 | 0.5425 | 0.00646 | -0.0643 | 83.9783
1 | 0.6013 | 0.0066 | -0.0617 | 91.1061
1.5 | 0.6598 | 0.00676 | -0.0591 | 97.6036
2 | 0.717 | 0.00692 | -0.0562 | 103.6127
2.5 | 0.7733 | 0.00709 | -0.0532 | 109.0691
3 | 0.8273 | 0.00729 | -0.0496 | 113.4842
3.5 | 0.8798 | 0.00747 | -0.0457 | 117.7778
4 | 0.9242 | 0.00757 | -0.04 | 122.0872
4.5 | 0.9716 | 0.00778 | -0.035 | 124.8843
5 | 1.0193 | 0.00802 | -0.03 | 127.0948
5.5 | 1.0654 | 0.00813 | -0.0247 | 131.0455
6 | 1.0958 | 0.00816 | -0.0165 | 134.2892
6.5 | 1.2277 | 0.00786 | -0.0288 | 156.1959
7 | 1.2971 | 0.00856 | -0.0282 | 151.5304
7.5 | 1.3069 | 0.01094 | -0.0194 | 119.4607
8 | 1.3613 | 0.01214 | -0.0167 | 112.1334
8.5 | 1.4253 | 0.01337 | -0.0159 | 106.6043
9 | 1.4839 | 0.01469 | -0.0141 | 101.0143
9.5 | 1.5374 | 0.01615 | -0.0115 | 95.195
10 | 1.5847 | 0.01796 | -0.0085 | 88.235
10.5 | 1.6322 | 0.01991 | -0.0055 | 81.9789
11 | 1.6726 | 0.02239 | -0.0024 | 74.703
11.5 | 1.7124 | 0.025 | 0.0008 | 68.496
12 | 1.7455 | 0.02818 | 0.0039 | 61.9411
12.5 | 1.7725 | 0.03193 | 0.0069 | 55.5121
13 | 1.7993 | 0.03589 | 0.0096 | 50.1337
13.5 | 1.809 | 0.04064 | 0.013 | 44.5128
14 | 1.8072 | 0.0462 | 0.0163 | 39.1169
14.5 | 1.8036 | 0.05223 | 0.0188 | 34.5319
15 | 1.7921 | 0.05922 | 0.0203 | 30.2617
15.5 | 1.767 | 0.06757 | 0.0206 | 26.1507
16 | 1.7322 | 0.07693 | 0.0198 | 22.5166
16.5 | 1.6917 | 0.08711 | 0.018 | 19.4203
17 | 1.6518 | 0.09755 | 0.0154 | 16.9329
17.5 | 1.6112 | 0.10838 | 0.012 | 14.8662
18 | 1.5736 | 0.1193 | 0.008 | 13.1903
19 | 1.5231 | 0.13942 | -0.0003 | 10.9245
19.5 | 1.5073 | 0.14889 | -0.0047 | 10.1236
20 | 1.4962 | 0.1582 | -0.0094 | 9.4576

## 121. Re 14M Mach 0.00 (1)
BIGFOIL.COM POLAR EXPORT
goe530
GOE 530 |  |  |  | Cl Max: | 2.02 | at alpha= | 19 | deg
JavaFoil+Calcfoil stall+Eppler ext transition |  |  |  | L/D Max: | 163.785 | at alpha= | 5.5 | deg
Re: | 14000000 |  |  | Cd Min: | 0.00483 | at alpha= | -2.5 | deg
Mach: | 0 |  |  | Cl=0 at alpha= | -3.7328 | deg
|  |  |  | @ Cl=0.1, Cd= | 0.0052419
|  |  |  | @ Cl=0.4, Cd= | 0.0052681
|  |  |  | @ Cl=0.6, Cd= | 0.0054793
alpha (deg) | Cl | Cd | Cm | Cl/Cd
-20 | -0.847 | 0.14201 | -0.021 | -5.967
-19.5 | -0.848 | 0.1363 | -0.021 | -6.222
-19 | -0.848 | 0.12874 | -0.021 | -6.583
-18.5 | -0.846 | 0.123 | -0.022 | -6.878
-18 | -0.842 | 0.11968 | -0.022 | -7.034
-17.5 | -0.837 | 0.11449 | -0.022 | -7.308
-17 | -0.83 | 0.10848 | -0.023 | -7.65
-16.5 | -0.822 | 0.10328 | -0.023 | -7.957
-16 | -0.811 | 0.09858 | -0.023 | -8.231
-15.5 | -0.801 | 0.09199 | -0.024 | -8.706
-15 | -0.786 | 0.08861 | -0.024 | -8.871
-14.5 | -0.774 | 0.08025 | -0.026 | -9.648
-14 | -0.757 | 0.07505 | -0.027 | -10.094
-13.5 | -0.741 | 0.06863 | -0.028 | -10.792
-13 | -0.72 | 0.06405 | -0.029 | -11.233
-12.5 | -0.692 | 0.06326 | -0.028 | -10.94
-12 | -0.672 | 0.05486 | -0.03 | -12.254
-11.5 | -0.648 | 0.04869 | -0.032 | -13.314
-11 | -0.614 | 0.04866 | -0.031 | -12.627
-10.5 | -0.585 | 0.04377 | -0.033 | -13.362
-10 | -0.556 | 0.0381 | -0.034 | -14.591
-9.5 | -0.603 | 0.0074 | -0.045 | -81.382
-9 | -0.561 | 0.0057 | -0.046 | -98.477
-8.5 | -0.514 | 0.00592 | -0.047 | -86.879
-8 | -0.466 | 0.00541 | -0.047 | -86.128
-7.5 | -0.416 | 0.00542 | -0.048 | -76.793
-7 | -0.364 | 0.00638 | -0.049 | -57.093
-6.5 | -0.311 | 0.00527 | -0.049 | -59.074
-6 | -0.257 | 0.00551 | -0.05 | -46.707
-5.5 | -0.202 | 0.00514 | -0.05 | -39.326
-5 | -0.146 | 0.00587 | -0.051 | -24.873
-4.5 | -0.089 | 0.00543 | -0.052 | -16.4
-4 | -0.031 | 0.00543 | -0.052 | -5.785
-3.5 | 0.027 | 0.00536 | -0.053 | 4.998
-3 | 0.086 | 0.00537 | -0.054 | 15.932
-2.5 | 0.145 | 0.00483 | -0.054 | 29.966
-2 | 0.204 | 0.00552 | -0.055 | 36.951
-1.5 | 0.264 | 0.00602 | -0.056 | 43.792
-1 | 0.324 | 0.00575 | -0.056 | 56.312
-0.5 | 0.383 | 0.00526 | -0.057 | 72.885
0 | 0.446 | 0.00529 | -0.058 | 84.229
0.5 | 0.506 | 0.0062 | -0.058 | 81.554
1 | 0.566 | 0.0054 | -0.059 | 104.765
1.5 | 0.626 | 0.00554 | -0.06 | 112.902
2 | 0.685 | 0.00562 | -0.06 | 122.032
2.5 | 0.745 | 0.00665 | -0.061 | 112.063
3 | 0.805 | 0.00684 | -0.062 | 117.744
3.5 | 0.865 | 0.00693 | -0.062 | 124.824
4 | 0.924 | 0.00714 | -0.063 | 129.376
4.5 | 0.984 | 0.00723 | -0.064 | 136.071
5 | 1.043 | 0.00709 | -0.064 | 147.123
5.5 | 1.102 | 0.00673 | -0.065 | 163.785
6 | 1.161 | 0.00815 | -0.066 | 142.462
6.5 | 1.22 | 0.00846 | -0.067 | 144.122
7 | 1.277 | 0.00894 | -0.067 | 142.813
7.5 | 1.333 | 0.00936 | -0.068 | 142.434
8 | 1.387 | 0.00994 | -0.069 | 139.584
8.5 | 1.441 | 0.01036 | -0.069 | 139.129
9 | 1.494 | 0.01105 | -0.07 | 135.183
9.5 | 1.546 | 0.00974 | -0.071 | 158.739
10 | 1.596 | 0.01033 | -0.071 | 154.415
10.5 | 1.623 | 0.01301 | -0.071 | 124.738
11 | 1.66 | 0.0138 | -0.071 | 120.328
11.5 | 1.699 | 0.01468 | -0.072 | 115.749
12 | 1.738 | 0.01544 | -0.072 | 112.617
12.5 | 1.775 | 0.01641 | -0.073 | 108.171
13 | 1.81 | 0.01732 | -0.073 | 104.519
13.5 | 1.843 | 0.01827 | -0.074 | 100.826
14 | 1.871 | 0.01947 | -0.074 | 96.118
14.5 | 1.9 | 0.0206 | -0.074 | 92.243
15 | 1.925 | 0.02183 | -0.075 | 88.195
15.5 | 1.946 | 0.02334 | -0.075 | 83.381
16 | 1.965 | 0.02478 | -0.076 | 79.31
16.5 | 1.981 | 0.0266 | -0.076 | 74.464
17 | 1.994 | 0.02858 | -0.076 | 69.789
17.5 | 2.003 | 0.03089 | -0.076 | 64.848
18 | 2.012 | 0.03306 | -0.077 | 60.861
18.5 | 2.017 | 0.03543 | -0.077 | 56.943
19 | 2.02 | 0.03828 | -0.077 | 52.768
19.5 | 2.02 | 0.04163 | -0.077 | 48.526
20 | 2.012 | 0.04574 | -0.077 | 43.978

## 122. Re 14M Mach 0.00 (2)
BIGFOIL.COM POLAR EXPORT
goe530
GOE 530 |  |  |  | Cl Max: | 1.9299 | at alpha= | 19.5 | deg
XFOIL ncrit=9 |  |  |  | L/D Max: | 172.234 | at alpha= | 7 | deg
Re: | 14000000 |  |  | Cd Min: | 0.04686 | at alpha= | 20 | deg
Mach: | 0 |  |  | Cl=0 at alpha= | -3.7749 | deg
|  |  |  | @ Cl=0.1, Cd= | 0.0059042
|  |  |  | @ Cl=0.4, Cd= | 0.0058996
|  |  |  | @ Cl=0.6, Cd= | 0.0062104
alpha (deg) | Cl | Cd | Cm | Cl/Cd
-20 | -1.7031 | 0.0173 | -0.0986 | -98.4451
-19.5 | -1.6504 | 0.01641 | -0.0985 | -100.5728
-19 | -1.6112 | 0.01554 | -0.0957 | -103.6808
-18.5 | -1.5429 | 0.01451 | -0.0987 | -106.3336
-18 | -1.4585 | 0.01332 | -0.1052 | -109.497
-17.5 | -1.3956 | 0.01263 | -0.1069 | -110.4988
-17 | -1.3558 | 0.01216 | -0.1036 | -111.4967
-16.5 | -1.3123 | 0.0117 | -0.1009 | -112.1624
-16 | -1.2662 | 0.01127 | -0.0986 | -112.3514
-15.5 | -1.2199 | 0.01086 | -0.0964 | -112.3297
-15 | -1.1713 | 0.01049 | -0.0945 | -111.6587
-14.5 | -1.1239 | 0.01005 | -0.0924 | -111.8308
-14 | -1.0758 | 0.00958 | -0.0905 | -112.2965
-13.5 | -1.0267 | 0.00916 | -0.0886 | -112.0852
-13 | -0.9772 | 0.0088 | -0.0868 | -111.0455
-12.5 | -0.9271 | 0.0085 | -0.0851 | -109.0706
-12 | -0.8769 | 0.00826 | -0.0834 | -106.1622
-11.5 | -0.8256 | 0.00803 | -0.0818 | -102.8144
-11 | -0.7734 | 0.00782 | -0.0805 | -98.9003
-10.5 | -0.7209 | 0.00764 | -0.0791 | -94.3586
-10 | -0.6684 | 0.00737 | -0.0778 | -90.692
-9.5 | -0.6156 | 0.00711 | -0.0766 | -86.5823
-9 | -0.5621 | 0.00689 | -0.0755 | -81.582
-8.5 | -0.5076 | 0.00669 | -0.0746 | -75.8744
-8 | -0.4533 | 0.00654 | -0.0736 | -69.3119
-7.5 | -0.3984 | 0.0064 | -0.0727 | -62.25
-7 | -0.3438 | 0.00622 | -0.0718 | -55.2733
-6.5 | -0.2895 | 0.00607 | -0.0709 | -47.6936
-6 | -0.2352 | 0.00595 | -0.07 | -39.5294
-5.5 | -0.1807 | 0.00588 | -0.0691 | -30.7313
-5 | -0.1291 | 0.00591 | -0.0676 | -21.8443
-4.5 | -0.0787 | 0.00599 | -0.066 | -13.1386
-4 | -0.0244 | 0.00597 | -0.0651 | -4.0871
-3.5 | 0.0298 | 0.00594 | -0.0642 | 5.0168
-3 | 0.0841 | 0.00591 | -0.0633 | 14.2301
-2.5 | 0.1389 | 0.00589 | -0.0626 | 23.5823
-2 | 0.1937 | 0.00585 | -0.0619 | 33.1111
-1.5 | 0.2482 | 0.00586 | -0.0611 | 42.3549
-1 | 0.3027 | 0.00586 | -0.0604 | 51.6553
-0.5 | 0.3572 | 0.00586 | -0.0597 | 60.9556
0 | 0.4112 | 0.00591 | -0.0589 | 69.577
0.5 | 0.4644 | 0.00597 | -0.058 | 77.7889
1 | 0.5177 | 0.00605 | -0.0571 | 85.5702
1.5 | 0.5703 | 0.00613 | -0.0562 | 93.0343
2 | 0.622 | 0.00627 | -0.055 | 99.2026
2.5 | 0.6726 | 0.00644 | -0.0537 | 104.441
3 | 0.7239 | 0.00657 | -0.0526 | 110.1826
3.5 | 0.775 | 0.0067 | -0.0515 | 115.6716
4 | 0.8262 | 0.00681 | -0.0504 | 121.3216
4.5 | 0.8757 | 0.00684 | -0.0489 | 128.0263
5 | 0.9224 | 0.0069 | -0.047 | 133.6812
5.5 | 0.9644 | 0.00671 | -0.0441 | 143.7258
6 | 0.9601 | 0.00579 | -0.0308 | 165.8204
6.5 | 1.0631 | 0.00618 | -0.0419 | 172.0227
7 | 1.1178 | 0.00649 | -0.0419 | 172.2342
7.5 | 1.1782 | 0.00697 | -0.0435 | 169.0387
8 | 1.2177 | 0.00821 | -0.041 | 148.3191
8.5 | 1.2453 | 0.00861 | -0.0353 | 144.6341
9 | 1.2996 | 0.009 | -0.0357 | 144.4
9.5 | 1.3527 | 0.00942 | -0.0359 | 143.5987
10 | 1.4033 | 0.00987 | -0.0357 | 142.1783
10.5 | 1.4531 | 0.0103 | -0.0355 | 141.0777
11 | 1.5 | 0.01086 | -0.0348 | 138.1215
11.5 | 1.5473 | 0.01135 | -0.0343 | 136.326
12 | 1.5901 | 0.01202 | -0.0332 | 132.2879
12.5 | 1.6327 | 0.01269 | -0.0321 | 128.6604
13 | 1.6718 | 0.01351 | -0.0307 | 123.7454
13.5 | 1.7114 | 0.01437 | -0.0296 | 119.0953
14 | 1.7478 | 0.01542 | -0.0282 | 113.3463
14.5 | 1.7838 | 0.01648 | -0.0269 | 108.2403
15 | 1.816 | 0.01786 | -0.0255 | 101.6797
15.5 | 1.8378 | 0.01919 | -0.022 | 95.7686
16 | 1.8599 | 0.02074 | -0.0191 | 89.677
16.5 | 1.8769 | 0.02275 | -0.016 | 82.5011
17 | 1.8934 | 0.02493 | -0.0134 | 75.9487
17.5 | 1.9056 | 0.02758 | -0.0108 | 69.0935
18 | 1.9175 | 0.03042 | -0.0086 | 63.0342
18.5 | 1.9261 | 0.03364 | -0.0065 | 57.2562
19 | 1.927 | 0.03763 | -0.0044 | 51.2091
19.5 | 1.9299 | 0.04159 | -0.0028 | 46.403
20 | 1.9221 | 0.04686 | -0.0015 | 41.0179

## 123. Re 14M Mach 0.10 (1)
BIGFOIL.COM POLAR EXPORT
goe530
GOE 530 |  |  |  | Cl Max: | 1.999 | at alpha= | 18.5 | deg
JavaFoil+Calcfoil stall+Eppler ext transition |  |  |  | L/D Max: | 162.835 | at alpha= | 5.5 | deg
Re: | 14000000 |  |  | Cd Min: | 0.00489 | at alpha= | -2.5 | deg
Mach: | 0.1 |  |  | Cl=0 at alpha= | -3.7288 | deg
|  |  |  | @ Cl=0.1, Cd= | 0.0052027
|  |  |  | @ Cl=0.4, Cd= | 0.0052281
|  |  |  | @ Cl=0.6, Cd= | 0.0055013
alpha (deg) | Cl | Cd | Cm | Cl/Cd
-20 | -0.812 | 0.14327 | -0.021 | -5.671
-19.5 | -0.816 | 0.13746 | -0.021 | -5.935
-19 | -0.818 | 0.13167 | -0.022 | -6.212
-18.5 | -0.818 | 0.12495 | -0.022 | -6.551
-18 | -0.817 | 0.12131 | -0.022 | -6.736
-17.5 | -0.814 | 0.11482 | -0.022 | -7.093
-17 | -0.812 | 0.10655 | -0.023 | -7.619
-16.5 | -0.804 | 0.10433 | -0.023 | -7.705
-16 | -0.796 | 0.0993 | -0.024 | -8.018
-15.5 | -0.787 | 0.09377 | -0.024 | -8.394
-15 | -0.774 | 0.09032 | -0.024 | -8.571
-14.5 | -0.763 | 0.08197 | -0.026 | -9.309
-14 | -0.747 | 0.07693 | -0.026 | -9.716
-13.5 | -0.732 | 0.07029 | -0.027 | -10.414
-13 | -0.713 | 0.0655 | -0.028 | -10.883
-12.5 | -0.686 | 0.06483 | -0.028 | -10.584
-12 | -0.667 | 0.05688 | -0.03 | -11.72
-11.5 | -0.644 | 0.0503 | -0.031 | -12.802
-11 | -0.611 | 0.05044 | -0.031 | -12.108
-10.5 | -0.582 | 0.04521 | -0.032 | -12.877
-10 | -0.549 | 0.04237 | -0.033 | -12.962
-9.5 | -0.544 | 0.02252 | -0.039 | -24.166
-9 | -0.562 | 0.00575 | -0.046 | -97.609
-8.5 | -0.515 | 0.00598 | -0.047 | -86.084
-8 | -0.467 | 0.00539 | -0.048 | -86.634
-7.5 | -0.417 | 0.00547 | -0.048 | -76.251
-7 | -0.365 | 0.00641 | -0.049 | -56.959
-6.5 | -0.313 | 0.00534 | -0.049 | -58.533
-6 | -0.258 | 0.00561 | -0.05 | -46.049
-5.5 | -0.203 | 0.00559 | -0.051 | -36.288
-5 | -0.147 | 0.00597 | -0.051 | -24.548
-4.5 | -0.089 | 0.0055 | -0.052 | -16.258
-4 | -0.032 | 0.00538 | -0.053 | -5.871
-3.5 | 0.027 | 0.00534 | -0.053 | 5.049
-3 | 0.086 | 0.0053 | -0.054 | 16.229
-2.5 | 0.145 | 0.00489 | -0.055 | 29.722
-2 | 0.205 | 0.0055 | -0.055 | 37.272
-1.5 | 0.265 | 0.00602 | -0.056 | 44.011
-1 | 0.325 | 0.00584 | -0.057 | 55.693
-0.5 | 0.385 | 0.00519 | -0.057 | 74.256
0 | 0.448 | 0.00535 | -0.058 | 83.721
0.5 | 0.508 | 0.00616 | -0.059 | 82.521
1 | 0.569 | 0.00546 | -0.059 | 104.163
1.5 | 0.629 | 0.00554 | -0.06 | 113.452
2 | 0.689 | 0.00566 | -0.061 | 121.663
2.5 | 0.749 | 0.0067 | -0.061 | 111.865
3 | 0.809 | 0.00681 | -0.062 | 118.827
3.5 | 0.869 | 0.00702 | -0.063 | 123.699
4 | 0.929 | 0.00712 | -0.063 | 130.405
4.5 | 0.989 | 0.00725 | -0.064 | 136.385
5 | 1.048 | 0.00715 | -0.065 | 146.608
5.5 | 1.108 | 0.0068 | -0.065 | 162.835
6 | 1.167 | 0.00818 | -0.066 | 142.651
6.5 | 1.226 | 0.00851 | -0.067 | 144.005
7 | 1.283 | 0.00899 | -0.068 | 142.768
7.5 | 1.339 | 0.00944 | -0.068 | 141.868
8 | 1.394 | 0.01004 | -0.069 | 138.761
8.5 | 1.448 | 0.01047 | -0.07 | 138.313
9 | 1.5 | 0.01117 | -0.07 | 134.31
9.5 | 1.552 | 0.00982 | -0.071 | 158.114
10 | 1.586 | 0.01248 | -0.071 | 127.08
10.5 | 1.625 | 0.01325 | -0.071 | 122.651
11 | 1.663 | 0.01408 | -0.071 | 118.064
11.5 | 1.703 | 0.01493 | -0.072 | 114.058
12 | 1.742 | 0.01572 | -0.072 | 110.818
12.5 | 1.778 | 0.01674 | -0.073 | 106.217
13 | 1.812 | 0.01769 | -0.073 | 102.422
13.5 | 1.843 | 0.01865 | -0.074 | 98.824
14 | 1.872 | 0.01996 | -0.074 | 93.778
14.5 | 1.898 | 0.02109 | -0.075 | 90.018
15 | 1.922 | 0.02238 | -0.075 | 85.86
15.5 | 1.942 | 0.02399 | -0.075 | 80.944
16 | 1.958 | 0.02553 | -0.076 | 76.684
16.5 | 1.971 | 0.02746 | -0.076 | 71.79
17 | 1.983 | 0.02944 | -0.076 | 67.355
17.5 | 1.99 | 0.03194 | -0.077 | 62.3
18 | 1.995 | 0.03427 | -0.077 | 58.218
18.5 | 1.999 | 0.03687 | -0.077 | 54.203
19 | 1.996 | 0.04027 | -0.077 | 49.573
19.5 | 1.991 | 0.04441 | -0.077 | 44.847
20 | 1.983 | 0.0478 | -0.078 | 41.489

## 124. Re 14M Mach 0.10 (2)
BIGFOIL.COM POLAR EXPORT
goe530
GOE 530 |  |  |  | Cl Max: | 1.9236 | at alpha= | 19 | deg
XFOIL ncrit=9 |  |  |  | L/D Max: | 172.254 | at alpha= | 6.5 | deg
Re: | 14000000 |  |  | Cd Min: | 0.05022 | at alpha= | 20 | deg
Mach: | 0.1 |  |  | Cl=0 at alpha= | -3.7729 | deg
|  |  |  | @ Cl=0.1, Cd= | 0.0059144
|  |  |  | @ Cl=0.4, Cd= | 0.0059075
|  |  |  | @ Cl=0.6, Cd= | 0.0062163
alpha (deg) | Cl | Cd | Cm | Cl/Cd
-17.5 | -1.4066 | 0.01323 | -0.1129 | -106.319
-17 | -1.3694 | 0.01267 | -0.1087 | -108.0821
-16.5 | -1.3261 | 0.01214 | -0.1056 | -109.2339
-16 | -1.28 | 0.01164 | -0.1029 | -109.9656
-15.5 | -1.2334 | 0.01119 | -0.1003 | -110.2234
-15 | -1.1842 | 0.01078 | -0.0981 | -109.8516
-14.5 | -1.1357 | 0.01035 | -0.0958 | -109.7295
-14 | -1.0867 | 0.00987 | -0.0936 | -110.1013
-13.5 | -1.0372 | 0.00941 | -0.0915 | -110.2232
-13 | -0.9873 | 0.009 | -0.0894 | -109.7
-12.5 | -0.9367 | 0.00866 | -0.0875 | -108.164
-12 | -0.886 | 0.00839 | -0.0855 | -105.6019
-11.5 | -0.8341 | 0.00814 | -0.0838 | -102.4693
-11 | -0.7813 | 0.00791 | -0.0823 | -98.7737
-10.5 | -0.7281 | 0.00771 | -0.0808 | -94.4358
-10 | -0.6746 | 0.00747 | -0.0794 | -90.3079
-9.5 | -0.6212 | 0.0072 | -0.078 | -86.2778
-9 | -0.5672 | 0.00696 | -0.0768 | -81.4943
-8.5 | -0.5122 | 0.00673 | -0.0757 | -76.107
-8 | -0.4573 | 0.00657 | -0.0747 | -69.6043
-7.5 | -0.402 | 0.00643 | -0.0737 | -62.5194
-7 | -0.3467 | 0.00626 | -0.0728 | -55.3834
-6.5 | -0.2919 | 0.0061 | -0.0717 | -47.8525
-6 | -0.2372 | 0.00597 | -0.0707 | -39.732
-5.5 | -0.1822 | 0.00589 | -0.0698 | -30.9338
-5 | -0.13 | 0.00593 | -0.0683 | -21.9224
-4.5 | -0.0794 | 0.00601 | -0.0666 | -13.2113
-4 | -0.0248 | 0.00598 | -0.0656 | -4.1472
-3.5 | 0.0298 | 0.00595 | -0.0647 | 5.0084
-3 | 0.0845 | 0.00592 | -0.0638 | 14.2736
-2.5 | 0.1396 | 0.0059 | -0.063 | 23.661
-2 | 0.1949 | 0.00585 | -0.0623 | 33.3162
-1.5 | 0.2496 | 0.00586 | -0.0615 | 42.5939
-1 | 0.3044 | 0.00587 | -0.0607 | 51.8569
-0.5 | 0.3593 | 0.00587 | -0.06 | 61.2095
0 | 0.4136 | 0.00592 | -0.0592 | 69.8649
0.5 | 0.4671 | 0.00597 | -0.0583 | 78.2412
1 | 0.5206 | 0.00606 | -0.0573 | 85.9076
1.5 | 0.5735 | 0.00615 | -0.0563 | 93.252
2 | 0.6255 | 0.00628 | -0.0552 | 99.6019
2.5 | 0.6762 | 0.00646 | -0.0538 | 104.6749
3 | 0.7277 | 0.00659 | -0.0526 | 110.4249
3.5 | 0.7792 | 0.00672 | -0.0515 | 115.9524
4 | 0.8305 | 0.00684 | -0.0503 | 121.4181
4.5 | 0.8805 | 0.00687 | -0.0489 | 128.1659
5.5 | 0.9694 | 0.00673 | -0.0439 | 144.0416
6 | 0.9639 | 0.00581 | -0.0303 | 165.9036
6.5 | 1.0697 | 0.00621 | -0.0418 | 172.2544
7 | 1.1244 | 0.00653 | -0.0417 | 172.1899
7.5 | 1.1846 | 0.00705 | -0.0431 | 168.0284
8 | 1.2233 | 0.00829 | -0.0404 | 147.5633
8.5 | 1.252 | 0.00869 | -0.0348 | 144.0736
9 | 1.3062 | 0.0091 | -0.035 | 143.5385
9.5 | 1.3599 | 0.00951 | -0.0352 | 142.9968
10 | 1.4104 | 0.00999 | -0.0349 | 141.1812
10.5 | 1.4607 | 0.01043 | -0.0346 | 140.0479
11 | 1.5077 | 0.01101 | -0.0338 | 136.9391
11.5 | 1.5544 | 0.01155 | -0.0331 | 134.5801
12 | 1.5973 | 0.01225 | -0.0319 | 130.3918
12.5 | 1.6394 | 0.01297 | -0.0306 | 126.3994
13 | 1.6788 | 0.01385 | -0.0292 | 121.213
13.5 | 1.7179 | 0.01479 | -0.0279 | 116.1528
14 | 1.7545 | 0.01589 | -0.0265 | 110.4154
14.5 | 1.7901 | 0.01704 | -0.0251 | 105.0528
15 | 1.8194 | 0.01854 | -0.0231 | 98.1338
15.5 | 1.8415 | 0.01996 | -0.0196 | 92.2595
16 | 1.8624 | 0.02171 | -0.0166 | 85.7854
16.5 | 1.8797 | 0.02382 | -0.0137 | 78.9127
17 | 1.8953 | 0.02623 | -0.0111 | 72.257
17.5 | 1.9058 | 0.02914 | -0.0085 | 65.4015
18 | 1.9177 | 0.03213 | -0.0064 | 59.6857
18.5 | 1.9228 | 0.0358 | -0.0043 | 53.7095
19 | 1.9236 | 0.03999 | -0.0024 | 48.102
19.5 | 1.9229 | 0.04444 | -0.0008 | 43.2696
20 | 1.9121 | 0.05022 | 0.0002 | 38.0745

## 125. Re 14M Mach 0.25 (1)
BIGFOIL.COM POLAR EXPORT
goe530
GOE 530 |  |  |  | Cl Max: | 1.891 | at alpha= | 16 | deg
JavaFoil+Calcfoil stall+Eppler ext transition |  |  |  | L/D Max: | 162.33 | at alpha= | 5.5 | deg
Re: | 14000000 |  |  | Cd Min: | 0.00485 | at alpha= | -2.5 | deg
Mach: | 0.25 |  |  | Cl=0 at alpha= | -3.7333 | deg
|  |  |  | @ Cl=0.1, Cd= | 0.0052757
|  |  |  | @ Cl=0.4, Cd= | 0.0052362
|  |  |  | @ Cl=0.6, Cd= | 0.0054684
alpha (deg) | Cl | Cd | Cm | Cl/Cd
-19.5 | -0.523 | 0.1519 | -0.021 | -3.445
-19 | -0.551 | 0.14428 | -0.021 | -3.818
-18.5 | -0.576 | 0.13669 | -0.022 | -4.215
-18 | -0.598 | 0.13272 | -0.022 | -4.508
-17.5 | -0.619 | 0.1222 | -0.022 | -5.064
-17 | -0.635 | 0.11891 | -0.023 | -5.343
-16.5 | -0.649 | 0.11242 | -0.023 | -5.775
-16 | -0.66 | 0.10643 | -0.023 | -6.204
-15.5 | -0.668 | 0.09983 | -0.024 | -6.696
-15 | -0.673 | 0.09379 | -0.024 | -7.173
-14.5 | -0.674 | 0.08837 | -0.025 | -7.626
-14 | -0.671 | 0.0839 | -0.025 | -8.002
-13.5 | -0.666 | 0.07894 | -0.026 | -8.434
-13 | -0.657 | 0.07417 | -0.026 | -8.858
-12.5 | -0.643 | 0.07147 | -0.027 | -8.998
-12 | -0.629 | 0.06519 | -0.028 | -9.642
-11.5 | -0.611 | 0.05963 | -0.029 | -10.249
-11 | -0.587 | 0.05742 | -0.029 | -10.224
-10.5 | -0.563 | 0.05231 | -0.03 | -10.766
-10 | -0.536 | 0.04855 | -0.031 | -11.034
-9.5 | -0.507 | 0.04314 | -0.033 | -11.754
-9 | -0.487 | 0.03076 | -0.038 | -15.845
-8.5 | -0.517 | 0.00728 | -0.048 | -70.926
-8 | -0.471 | 0.00562 | -0.049 | -83.768
-7.5 | -0.422 | 0.00575 | -0.05 | -73.401
-7 | -0.371 | 0.00666 | -0.05 | -55.699
-6.5 | -0.318 | 0.00535 | -0.051 | -59.467
-6 | -0.263 | 0.00563 | -0.051 | -46.779
-5.5 | -0.207 | 0.00611 | -0.052 | -33.918
-5 | -0.15 | 0.00609 | -0.053 | -24.605
-4.5 | -0.092 | 0.00546 | -0.053 | -16.765
-4 | -0.032 | 0.00543 | -0.054 | -5.957
-3.5 | 0.028 | 0.00539 | -0.055 | 5.122
-3 | 0.088 | 0.00538 | -0.055 | 16.387
-2.5 | 0.149 | 0.00485 | -0.056 | 30.802
-2 | 0.211 | 0.00563 | -0.057 | 37.44
-1.5 | 0.272 | 0.00608 | -0.057 | 44.784
-1 | 0.334 | 0.00584 | -0.058 | 57.223
-0.5 | 0.396 | 0.00523 | -0.059 | 75.692
0 | 0.46 | 0.00533 | -0.06 | 86.375
0.5 | 0.522 | 0.00629 | -0.06 | 83.032
1 | 0.584 | 0.00544 | -0.061 | 107.301
1.5 | 0.646 | 0.00555 | -0.062 | 116.373
2 | 0.708 | 0.00571 | -0.062 | 123.819
2.5 | 0.769 | 0.00679 | -0.063 | 113.294
3 | 0.831 | 0.00696 | -0.064 | 119.434
3.5 | 0.892 | 0.00709 | -0.064 | 125.791
4 | 0.954 | 0.00731 | -0.065 | 130.547
4.5 | 1.015 | 0.00742 | -0.066 | 136.861
5 | 1.076 | 0.00737 | -0.067 | 146.024
5.5 | 1.137 | 0.007 | -0.067 | 162.33
6 | 1.197 | 0.00856 | -0.068 | 139.812
6.5 | 1.258 | 0.00893 | -0.069 | 140.864
7 | 1.316 | 0.00946 | -0.069 | 139.112
7.5 | 1.373 | 0.00994 | -0.07 | 138.075
8 | 1.428 | 0.0106 | -0.071 | 134.679
8.5 | 1.482 | 0.01125 | -0.072 | 131.762
9 | 1.535 | 0.01185 | -0.072 | 129.478
9.5 | 1.564 | 0.0126 | -0.072 | 124.104
10 | 1.602 | 0.01363 | -0.072 | 117.553
10.5 | 1.644 | 0.01456 | -0.073 | 112.884
11 | 1.684 | 0.01549 | -0.073 | 108.672
11.5 | 1.721 | 0.01637 | -0.074 | 105.096
12 | 1.755 | 0.0176 | -0.074 | 99.72
12.5 | 1.785 | 0.0187 | -0.074 | 95.468
13 | 1.813 | 0.01988 | -0.075 | 91.205
13.5 | 1.836 | 0.02129 | -0.075 | 86.264
14 | 1.856 | 0.0228 | -0.076 | 81.396
14.5 | 1.872 | 0.02448 | -0.076 | 76.457
15 | 1.883 | 0.02637 | -0.076 | 71.401
15.5 | 1.889 | 0.02835 | -0.077 | 66.625
16 | 1.891 | 0.03073 | -0.077 | 61.524
16.5 | 1.889 | 0.03328 | -0.077 | 56.774
17 | 1.882 | 0.03648 | -0.077 | 51.581
17.5 | 1.87 | 0.04021 | -0.077 | 46.491
18 | 1.854 | 0.04348 | -0.078 | 42.649
18.5 | 1.835 | 0.04713 | -0.078 | 38.934
19 | 1.812 | 0.05183 | -0.078 | 34.953
19.5 | 1.783 | 0.05616 | -0.078 | 31.753
20 | 1.747 | 0.06044 | -0.078 | 28.906

## 126. Re 14M Mach 0.25 (2)
BIGFOIL.COM POLAR EXPORT
goe530
GOE 530 |  |  |  | Cl Max: | 1.9013 | at alpha= | 18 | deg
XFOIL ncrit=9 |  |  |  | L/D Max: | 171.866 | at alpha= | 6.5 | deg
Re: | 14000000 |  |  | Cd Min: | 0.18087 | at alpha= | -20 | deg
Mach: | 0.25 |  |  | Cl=0 at alpha= | -3.7623 | deg
|  |  |  | @ Cl=0.1, Cd= | 0.005973
|  |  |  | @ Cl=0.4, Cd= | 0.0059463
|  |  |  | @ Cl=0.6, Cd= | 0.0062336
alpha (deg) | Cl | Cd | Cm | Cl/Cd
-20 | -0.6249 | 0.18087 | -0.0098 | -3.455
-19.5 | -0.6292 | 0.17055 | -0.0161 | -3.6892
-18.5 | -1.4597 | 0.03394 | -0.1419 | -43.0082
-18 | -1.5071 | 0.02619 | -0.1408 | -57.5449
-17.5 | -1.4799 | 0.02239 | -0.1389 | -66.0965
-17 | -1.3916 | 0.01844 | -0.1458 | -75.4664
-16.5 | -1.3659 | 0.01673 | -0.1391 | -81.6438
-16 | -1.3348 | 0.01535 | -0.1324 | -86.9577
-15.5 | -1.2944 | 0.01423 | -0.1268 | -90.9628
-15 | -1.2482 | 0.01329 | -0.122 | -93.9202
-14.5 | -1.2002 | 0.01246 | -0.1173 | -96.3242
-14 | -1.1486 | 0.01175 | -0.1133 | -97.7532
-13.5 | -1.0955 | 0.01113 | -0.1096 | -98.4277
-13 | -1.042 | 0.01057 | -0.106 | -98.5809
-12.5 | -0.9896 | 0.00995 | -0.1024 | -99.4573
-12 | -0.9369 | 0.00942 | -0.0989 | -99.4586
-11.5 | -0.8821 | 0.00896 | -0.0959 | -98.4487
-11 | -0.826 | 0.00858 | -0.0932 | -96.2704
-10.5 | -0.7692 | 0.00825 | -0.0907 | -93.2364
-10 | -0.7117 | 0.00795 | -0.0884 | -89.522
-9.5 | -0.6538 | 0.00768 | -0.0864 | -85.1302
-9 | -0.5962 | 0.0074 | -0.0844 | -80.5676
-8.5 | -0.5383 | 0.00707 | -0.0826 | -76.1386
-8 | -0.4804 | 0.00682 | -0.0809 | -70.4399
-7.5 | -0.4223 | 0.00662 | -0.0793 | -63.7915
-7 | -0.3636 | 0.00643 | -0.078 | -56.5474
-6.5 | -0.3054 | 0.00629 | -0.0766 | -48.5533
-6 | -0.2481 | 0.00611 | -0.0751 | -40.6056
-5.5 | -0.1908 | 0.00598 | -0.0738 | -31.9064
-5 | -0.1357 | 0.00599 | -0.0721 | -22.6544
-4.5 | -0.0835 | 0.00611 | -0.0699 | -13.6661
-4 | -0.0271 | 0.00605 | -0.0686 | -4.4793
-3.5 | 0.0299 | 0.00602 | -0.0675 | 4.9668
-3 | 0.0867 | 0.00598 | -0.0664 | 14.4983
-2.5 | 0.1435 | 0.00595 | -0.0654 | 24.1176
-2 | 0.201 | 0.00591 | -0.0645 | 34.0102
-1.5 | 0.2576 | 0.0059 | -0.0635 | 43.661
-1 | 0.314 | 0.00592 | -0.0626 | 53.0405
-0.5 | 0.3706 | 0.00592 | -0.0617 | 62.6014
0 | 0.4264 | 0.00597 | -0.0607 | 71.4238
0.5 | 0.4819 | 0.00603 | -0.0596 | 79.9171
1 | 0.5367 | 0.00611 | -0.0585 | 87.8396
1.5 | 0.591 | 0.00621 | -0.0573 | 95.1691
2 | 0.6444 | 0.00635 | -0.0559 | 101.4803
2.5 | 0.6957 | 0.00655 | -0.0542 | 106.2137
3 | 0.7481 | 0.00671 | -0.0527 | 111.4903
3.5 | 0.8018 | 0.00681 | -0.0514 | 117.7386
4 | 0.8537 | 0.00696 | -0.0498 | 122.658
4.5 | 0.9057 | 0.007 | -0.0483 | 129.3857
5 | 0.9528 | 0.00707 | -0.0457 | 134.7666
5.5 | 0.9956 | 0.00689 | -0.0423 | 144.4993
6 | 0.9793 | 0.00598 | -0.0259 | 163.7625
6.5 | 1.1051 | 0.00643 | -0.041 | 171.8663
7 | 1.1588 | 0.00677 | -0.0399 | 171.1669
8 | 1.2305 | 0.00865 | -0.0315 | 142.2543
8.5 | 1.2882 | 0.00914 | -0.0317 | 140.9409
9 | 1.3431 | 0.00965 | -0.0314 | 139.1813
9.5 | 1.3974 | 0.01016 | -0.031 | 137.5394
10 | 1.4496 | 0.01071 | -0.0303 | 135.3501
10.5 | 1.4992 | 0.01135 | -0.0292 | 132.0881
11 | 1.5469 | 0.01204 | -0.0279 | 128.4801
11.5 | 1.5919 | 0.01285 | -0.0263 | 123.8833
12 | 1.6359 | 0.01373 | -0.0247 | 119.1479
12.5 | 1.676 | 0.01483 | -0.0227 | 113.0142
13 | 1.7171 | 0.01597 | -0.0211 | 107.5204
13.5 | 1.7525 | 0.01743 | -0.0189 | 100.545
14 | 1.7888 | 0.01892 | -0.0171 | 94.5455
14.5 | 1.8199 | 0.02079 | -0.0151 | 87.5373
15 | 1.8385 | 0.02284 | -0.0111 | 80.4947
15.5 | 1.8603 | 0.02501 | -0.008 | 74.3822
16 | 1.8743 | 0.02794 | -0.0049 | 67.083
16.5 | 1.889 | 0.03098 | -0.0023 | 60.9748
17 | 1.8958 | 0.03486 | 0.0002 | 54.3832
17.5 | 1.9006 | 0.03907 | 0.0022 | 48.646
18 | 1.9013 | 0.04381 | 0.004 | 43.3988
18.5 | 1.8922 | 0.04962 | 0.0054 | 38.1338
19 | 1.8845 | 0.05552 | 0.0063 | 33.9427
19.5 | 1.8608 | 0.06319 | 0.0066 | 29.4477
20 | 1.8374 | 0.07125 | 0.0062 | 25.7881

## 127. Re 14M Mach 0.50 (1)
BIGFOIL.COM POLAR EXPORT
goe530
GOE 530 |  |  |  | Cl Max: | 1.628 | at alpha= | 10 | deg
JavaFoil+Calcfoil stall+Eppler ext transition |  |  |  | L/D Max: | 170.098 | at alpha= | 4.5 | deg
Re: | 14000000 |  |  | Cd Min: | 0.00498 | at alpha= | -4 | deg
Mach: | 0.5 |  |  | Cl=0 at alpha= | -3.7273 | deg
|  |  |  | @ Cl=0.1, Cd= | 0.0055223
|  |  |  | @ Cl=0.4, Cd= | 0.005648
|  |  |  | @ Cl=0.6, Cd= | 0.00554
alpha (deg) | Cl | Cd | Cm | Cl/Cd
-20 | -0.868 | 0.15356 | -0.024 | -5.651
-19.5 | -0.842 | 0.15083 | -0.024 | -5.585
-19 | -0.817 | 0.1422 | -0.025 | -5.746
-18.5 | -0.791 | 0.13843 | -0.025 | -5.717
-18 | -0.766 | 0.13318 | -0.025 | -5.75
-17.5 | -0.74 | 0.12981 | -0.025 | -5.7
-17 | -0.714 | 0.12379 | -0.026 | -5.769
-16.5 | -0.688 | 0.11945 | -0.026 | -5.761
-16 | -0.662 | 0.12148 | -0.026 | -5.451
-15.5 | -0.636 | 0.11417 | -0.027 | -5.573
-15 | -0.61 | 0.10711 | -0.027 | -5.695
-14.5 | -0.584 | 0.1032 | -0.027 | -5.655
-14 | -0.557 | 0.09741 | -0.027 | -5.718
-13.5 | -0.531 | 0.08901 | -0.028 | -5.964
-13 | -0.504 | 0.08503 | -0.028 | -5.927
-12.5 | -0.476 | 0.08624 | -0.027 | -5.524
-12 | -0.45 | 0.07898 | -0.028 | -5.698
-11.5 | -0.423 | 0.07553 | -0.028 | -5.599
-11 | -0.396 | 0.07196 | -0.028 | -5.504
-10.5 | -0.369 | 0.06819 | -0.028 | -5.415
-10 | -0.342 | 0.06729 | -0.028 | -5.088
-9.5 | -0.315 | 0.06468 | -0.029 | -4.876
-9 | -0.288 | 0.06174 | -0.029 | -4.672
-8.5 | -0.261 | 0.05794 | -0.03 | -4.513
-8 | -0.234 | 0.05338 | -0.03 | -4.392
-7.5 | -0.207 | 0.0484 | -0.031 | -4.286
-7 | -0.279 | 0.04214 | -0.033 | -6.612
-6.5 | -0.259 | 0.03876 | -0.034 | -6.686
-6 | -0.224 | 0.03605 | -0.036 | -6.224
-5.5 | -0.219 | 0.00672 | -0.058 | -32.578
-5 | -0.161 | 0.00586 | -0.059 | -27.539
-4.5 | -0.1 | 0.00586 | -0.06 | -17
-4 | -0.036 | 0.00498 | -0.06 | -7.136
-3.5 | 0.03 | 0.00554 | -0.061 | 5.499
-3 | 0.098 | 0.00552 | -0.062 | 17.712
-2.5 | 0.166 | 0.0056 | -0.063 | 29.587
-2 | 0.234 | 0.00575 | -0.063 | 40.739
-1.5 | 0.303 | 0.00592 | -0.064 | 51.199
-1 | 0.372 | 0.0052 | -0.065 | 71.604
-0.5 | 0.442 | 0.00632 | -0.066 | 69.833
0 | 0.514 | 0.00647 | -0.067 | 79.464
0.5 | 0.583 | 0.00554 | -0.067 | 105.211
1 | 0.652 | 0.00554 | -0.068 | 117.709
1.5 | 0.721 | 0.00571 | -0.069 | 126.255
2 | 0.789 | 0.00584 | -0.07 | 135.083
2.5 | 0.858 | 0.00739 | -0.07 | 116.028
3 | 0.926 | 0.00766 | -0.071 | 120.862
3.5 | 0.994 | 0.00791 | -0.072 | 125.695
4 | 1.062 | 0.00812 | -0.073 | 130.754
4.5 | 1.13 | 0.00664 | -0.074 | 170.098
5 | 1.197 | 0.00787 | -0.074 | 152.149
5.5 | 1.25 | 0.01004 | -0.074 | 124.47
6 | 1.311 | 0.01072 | -0.075 | 122.291
6.5 | 1.37 | 0.01158 | -0.075 | 118.371
7 | 1.426 | 0.01235 | -0.076 | 115.411
7.5 | 1.477 | 0.01333 | -0.076 | 110.768
8 | 1.523 | 0.01471 | -0.077 | 103.527
8.5 | 1.564 | 0.01602 | -0.078 | 97.645
9 | 1.596 | 0.01775 | -0.078 | 89.916
9.5 | 1.621 | 0.01934 | -0.078 | 83.817
10 | 1.628 | 0.02179 | -0.079 | 74.73
10.5 | 1.614 | 0.02435 | -0.079 | 66.296
11 | 1.566 | 0.02724 | -0.079 | 57.494
11.5 | 1.431 | 0.03188 | -0.079 | 44.893
12 | 1.008 | 0.04142 | -0.078 | 24.342
12.5 | 1.028 | 0.04832 | -0.077 | 21.273
13 | 1.039 | 0.05981 | -0.075 | 17.376
13.5 | 1.082 | 0.05544 | -0.077 | 19.516
14 | 1.106 | 0.06125 | -0.077 | 18.054
14.5 | 1.13 | 0.06768 | -0.077 | 16.69
15 | 1.146 | 0.07868 | -0.075 | 14.564

## 128. Re 14M Mach 0.50 (2)
BIGFOIL.COM POLAR EXPORT
goe530
GOE 530 |  |  |  | Cl Max: | 1.1065 | at alpha= | 6 | deg
XFOIL ncrit=9 |  |  |  | L/D Max: | 137.796 | at alpha= | 6 | deg
Re: | 14000000 |  |  | Cd Min: | 0.22284 | at alpha= | -20 | deg
Mach: | 0.5 |  |  | Cl=0 at alpha= | -3.6913 | deg
|  |  |  | @ Cl=0.1, Cd= | 0.0062728
|  |  |  | @ Cl=0.4, Cd= | 0.0061509
|  |  |  | @ Cl=0.6, Cd= | 0.0064767
alpha (deg) | Cl | Cd | Cm | Cl/Cd
-20 | -0.5554 | 0.22284 | 0.0025 | -2.4924
-19.5 | -0.5332 | 0.2163 | -0.0016 | -2.4651
-19 | -0.5191 | 0.20717 | -0.0067 | -2.5057
-18.5 | -0.4992 | 0.19999 | -0.0109 | -2.4961
-18 | -0.4779 | 0.19318 | -0.015 | -2.4739
-17.5 | -0.4493 | 0.18288 | -0.0246 | -2.4568
-17 | -0.4128 | 0.17399 | -0.034 | -2.3726
-16.5 | -0.3921 | 0.16711 | -0.0377 | -2.3464
-16 | -0.3711 | 0.1598 | -0.0425 | -2.3223
-15.5 | -0.3585 | 0.15116 | -0.0477 | -2.3717
-15 | -0.3356 | 0.14472 | -0.0517 | -2.319
-14.5 | -0.3197 | 0.1366 | -0.0571 | -2.3404
-14 | -0.3044 | 0.12834 | -0.0628 | -2.3718
-13.5 | -0.2805 | 0.12071 | -0.0694 | -2.3238
-13 | -0.2611 | 0.11213 | -0.077 | -2.3285
-12.5 | -0.2454 | 0.10087 | -0.0894 | -2.4328
-12 | -0.2314 | 0.09105 | -0.0999 | -2.5415
-11.5 | -0.2255 | 0.08157 | -0.1095 | -2.7645
-11 | -0.2344 | 0.07101 | -0.1204 | -3.3009
-10.5 | -0.237 | 0.06254 | -0.1286 | -3.7896
-10 | -0.2483 | 0.05436 | -0.1359 | -4.5677
-9.5 | -0.2872 | 0.04603 | -0.1424 | -6.2394
-9 | -0.3307 | 0.03977 | -0.1386 | -8.3153
-8.5 | -0.3682 | 0.03163 | -0.1355 | -11.6408
-8 | -0.4124 | 0.02221 | -0.1289 | -18.5682
-7.5 | -0.4427 | 0.01447 | -0.1188 | -30.5943
-7 | -0.4354 | 0.00945 | -0.1091 | -46.0741
-6.5 | -0.3762 | 0.00782 | -0.1032 | -48.1074
-6 | -0.307 | 0.00713 | -0.0986 | -43.0575
-5.5 | -0.2369 | 0.00674 | -0.0947 | -35.1484
-5 | -0.169 | 0.00654 | -0.0909 | -25.841
-4.5 | -0.1076 | 0.00655 | -0.0866 | -16.4275
-4 | -0.0418 | 0.00649 | -0.0833 | -6.4407
-3.5 | 0.0259 | 0.0064 | -0.0808 | 4.0469
-3 | 0.0931 | 0.00628 | -0.0784 | 14.8248
-2.5 | 0.1599 | 0.00621 | -0.0764 | 25.7488
-2 | 0.2254 | 0.00616 | -0.0743 | 36.5909
-1.5 | 0.2909 | 0.00614 | -0.0724 | 47.3779
-1 | 0.3555 | 0.00613 | -0.0705 | 57.9935
-0.5 | 0.4193 | 0.00616 | -0.0686 | 68.0682
0 | 0.4815 | 0.00623 | -0.0665 | 77.2873
0.5 | 0.5423 | 0.00634 | -0.0643 | 85.5363
1 | 0.6014 | 0.00648 | -0.0618 | 92.8086
1.5 | 0.6594 | 0.00665 | -0.059 | 99.1579
2 | 0.7173 | 0.00681 | -0.0563 | 105.3304
2.5 | 0.7754 | 0.00694 | -0.0535 | 111.7291
3 | 0.8309 | 0.00712 | -0.0503 | 116.6994
3.5 | 0.8839 | 0.00732 | -0.0464 | 120.7514
4 | 0.9306 | 0.00739 | -0.0412 | 125.9269
4.5 | 0.976 | 0.00762 | -0.0357 | 128.084
5 | 1.0267 | 0.00781 | -0.0312 | 131.4597
5.5 | 1.0702 | 0.00798 | -0.0254 | 134.1103
6 | 1.1065 | 0.00803 | -0.0183 | 137.7958

## 129. Re 16M Mach 0.00 (1)
BIGFOIL.COM POLAR EXPORT
goe530
GOE 530 |  |  |  | Cl Max: | 2.024 | at alpha= | 19.5 | deg
JavaFoil+Calcfoil stall+Eppler ext transition |  |  |  | L/D Max: | 161.412 | at alpha= | 9.5 | deg
Re: | 16000000 |  |  | Cd Min: | 0.00477 | at alpha= | -3 | deg
Mach: | 0 |  |  | Cl=0 at alpha= | -3.7328 | deg
|  |  |  | @ Cl=0.1, Cd= | 0.0049076
|  |  |  | @ Cl=0.4, Cd= | 0.0058897
|  |  |  | @ Cl=0.6, Cd= | 0.005378
alpha (deg) | Cl | Cd | Cm | Cl/Cd
-20 | -0.848 | 0.1404 | -0.021 | -6.037
-19.5 | -0.848 | 0.13493 | -0.021 | -6.287
-19 | -0.849 | 0.12674 | -0.022 | -6.701
-18.5 | -0.846 | 0.12305 | -0.022 | -6.876
-18 | -0.842 | 0.1196 | -0.022 | -7.039
-17.5 | -0.837 | 0.11327 | -0.023 | -7.392
-17 | -0.831 | 0.10785 | -0.023 | -7.705
-16.5 | -0.822 | 0.10337 | -0.023 | -7.95
-16 | -0.812 | 0.09815 | -0.024 | -8.273
-15.5 | -0.802 | 0.09172 | -0.024 | -8.738
-15 | -0.787 | 0.08783 | -0.025 | -8.962
-14.5 | -0.776 | 0.07858 | -0.026 | -9.872
-14 | -0.759 | 0.07364 | -0.027 | -10.307
-13.5 | -0.74 | 0.06901 | -0.028 | -10.725
-13 | -0.721 | 0.06236 | -0.029 | -11.57
-12.5 | -0.694 | 0.0618 | -0.029 | -11.222
-12 | -0.675 | 0.05319 | -0.031 | -12.683
-11.5 | -0.655 | 0.04425 | -0.033 | -14.805
-11 | -0.616 | 0.04746 | -0.032 | -12.971
-10.5 | -0.584 | 0.04454 | -0.032 | -13.114
-10 | -0.562 | 0.03375 | -0.036 | -16.665
-9.5 | -0.604 | 0.00711 | -0.045 | -84.982
-9 | -0.561 | 0.00597 | -0.046 | -93.906
-8.5 | -0.514 | 0.00563 | -0.047 | -91.424
-8 | -0.466 | 0.00549 | -0.047 | -84.859
-7.5 | -0.416 | 0.00548 | -0.048 | -75.953
-7 | -0.364 | 0.00595 | -0.049 | -61.189
-6.5 | -0.312 | 0.00549 | -0.049 | -56.723
-6 | -0.257 | 0.00521 | -0.05 | -49.418
-5.5 | -0.202 | 0.00541 | -0.05 | -37.341
-5 | -0.146 | 0.00549 | -0.051 | -26.573
-4.5 | -0.089 | 0.00574 | -0.052 | -15.504
-4 | -0.031 | 0.00529 | -0.052 | -5.941
-3.5 | 0.027 | 0.00525 | -0.053 | 5.112
-3 | 0.086 | 0.00477 | -0.054 | 17.933
-2.5 | 0.145 | 0.00535 | -0.054 | 27.039
-2 | 0.204 | 0.00557 | -0.055 | 36.64
-1.5 | 0.264 | 0.00601 | -0.056 | 43.841
-1 | 0.324 | 0.00513 | -0.056 | 63.013
-0.5 | 0.383 | 0.00586 | -0.057 | 65.425
0 | 0.446 | 0.00597 | -0.058 | 74.716
0.5 | 0.506 | 0.00608 | -0.058 | 83.187
1 | 0.566 | 0.00531 | -0.059 | 106.457
1.5 | 0.626 | 0.00543 | -0.06 | 115.18
2 | 0.685 | 0.00642 | -0.06 | 106.726
2.5 | 0.745 | 0.00655 | -0.061 | 113.863
3 | 0.805 | 0.00668 | -0.062 | 120.494
3.5 | 0.865 | 0.00684 | -0.062 | 126.399
4 | 0.924 | 0.00695 | -0.063 | 132.991
4.5 | 0.984 | 0.00706 | -0.064 | 139.368
5 | 1.043 | 0.00688 | -0.065 | 151.535
5.5 | 1.102 | 0.00808 | -0.065 | 136.369
6 | 1.161 | 0.00802 | -0.066 | 144.779
6.5 | 1.22 | 0.00841 | -0.067 | 144.972
7 | 1.277 | 0.00872 | -0.067 | 146.484
7.5 | 1.333 | 0.00921 | -0.068 | 144.641
8 | 1.387 | 0.00972 | -0.069 | 142.679
8.5 | 1.441 | 0.01026 | -0.069 | 140.444
9 | 1.494 | 0.0108 | -0.07 | 138.38
9.5 | 1.546 | 0.00958 | -0.071 | 161.412
10 | 1.596 | 0.01012 | -0.071 | 157.676
10.5 | 1.644 | 0.01248 | -0.072 | 131.726
11 | 1.666 | 0.01341 | -0.072 | 124.213
11.5 | 1.701 | 0.01433 | -0.072 | 118.712
12 | 1.74 | 0.01517 | -0.072 | 114.724
12.5 | 1.777 | 0.01601 | -0.073 | 110.968
13 | 1.812 | 0.01682 | -0.073 | 107.761
13.5 | 1.844 | 0.01788 | -0.074 | 103.127
14 | 1.875 | 0.01893 | -0.074 | 99.009
14.5 | 1.902 | 0.01996 | -0.074 | 95.288
15 | 1.926 | 0.02129 | -0.075 | 90.453
15.5 | 1.949 | 0.02259 | -0.075 | 86.25
16 | 1.969 | 0.02397 | -0.076 | 82.141
16.5 | 1.984 | 0.02569 | -0.076 | 77.239
17 | 1.998 | 0.02758 | -0.076 | 72.441
17.5 | 2.007 | 0.0298 | -0.077 | 67.342
18 | 2.016 | 0.03187 | -0.077 | 63.241
18.5 | 2.022 | 0.0342 | -0.077 | 59.116
19 | 2.022 | 0.03746 | -0.077 | 53.978
19.5 | 2.024 | 0.04017 | -0.078 | 50.383
20 | 2.015 | 0.0441 | -0.078 | 45.688

## 130. Re 16M Mach 0.00 (2)
BIGFOIL.COM POLAR EXPORT
goe530
GOE 530 |  |  |  | Cl Max: | 1.9433 | at alpha= | 19 | deg
XFOIL ncrit=9 |  |  |  | L/D Max: | 173.721 | at alpha= | 7 | deg
Re: | 16000000 |  |  | Cd Min: | 0.04509 | at alpha= | 20 | deg
Mach: | 0 |  |  | Cl=0 at alpha= | -3.7592 | deg
|  |  |  | @ Cl=0.1, Cd= | 0.0058039
|  |  |  | @ Cl=0.4, Cd= | 0.0058325
|  |  |  | @ Cl=0.6, Cd= | 0.0061459
alpha (deg) | Cl | Cd | Cm | Cl/Cd
-20 | -1.7039 | 0.01651 | -0.0993 | -103.2041
-19.5 | -1.6619 | 0.01574 | -0.097 | -105.5845
-19 | -1.6046 | 0.01495 | -0.0976 | -107.3311
-18.5 | -1.5223 | 0.01395 | -0.1035 | -109.1254
-18 | -1.4373 | 0.01284 | -0.11 | -111.9393
-17.5 | -1.4046 | 0.01234 | -0.1054 | -113.825
-17 | -1.3631 | 0.0118 | -0.1024 | -115.5169
-16.5 | -1.3185 | 0.01134 | -0.0999 | -116.2698
-16 | -1.2729 | 0.01092 | -0.0976 | -116.5659
-15.5 | -1.2252 | 0.0105 | -0.0956 | -116.6857
-15 | -1.1772 | 0.01016 | -0.0936 | -115.8661
-14.5 | -1.128 | 0.00977 | -0.0918 | -115.4555
-14 | -1.0793 | 0.00939 | -0.0899 | -114.9414
-13.5 | -1.0301 | 0.009 | -0.088 | -114.4556
-13 | -0.9808 | 0.00863 | -0.0862 | -113.6501
-12.5 | -0.9309 | 0.00833 | -0.0844 | -111.7527
-12 | -0.8808 | 0.00808 | -0.0827 | -109.0099
-11.5 | -0.8292 | 0.00785 | -0.0812 | -105.6306
-11 | -0.7768 | 0.00764 | -0.0799 | -101.6754
-10.5 | -0.724 | 0.00745 | -0.0786 | -97.1812
-10 | -0.6709 | 0.00725 | -0.0774 | -92.5379
-9.5 | -0.6178 | 0.007 | -0.0762 | -88.2571
-9 | -0.5638 | 0.00676 | -0.0752 | -83.4024
-8.5 | -0.51 | 0.00656 | -0.0741 | -77.7439
-8 | -0.4553 | 0.00639 | -0.0732 | -71.252
-7.5 | -0.4004 | 0.00625 | -0.0724 | -64.064
-7 | -0.3458 | 0.00613 | -0.0715 | -56.4111
-6.5 | -0.291 | 0.00597 | -0.0706 | -48.7437
-6 | -0.2368 | 0.00584 | -0.0697 | -40.5479
-5.5 | -0.1834 | 0.00581 | -0.0686 | -31.5663
-5 | -0.133 | 0.00594 | -0.0669 | -22.3906
-4.5 | -0.0807 | 0.00593 | -0.0656 | -13.6088
-4 | -0.0263 | 0.0059 | -0.0647 | -4.4576
-3.5 | 0.0283 | 0.00588 | -0.0639 | 4.8129
-3 | 0.0832 | 0.00581 | -0.0632 | 14.3201
-2.5 | 0.1382 | 0.00579 | -0.0625 | 23.8687
-2 | 0.1925 | 0.00578 | -0.0617 | 33.3045
-1.5 | 0.2477 | 0.00575 | -0.061 | 43.0783
-1 | 0.3023 | 0.00576 | -0.0603 | 52.4826
-0.5 | 0.3561 | 0.0058 | -0.0595 | 61.3966
0 | 0.4102 | 0.00584 | -0.0587 | 70.2397
0.5 | 0.4642 | 0.00587 | -0.058 | 79.0801
1 | 0.5176 | 0.00595 | -0.0571 | 86.9916
1.5 | 0.5703 | 0.00604 | -0.0562 | 94.4205
2 | 0.6208 | 0.00622 | -0.0548 | 99.8071
2.5 | 0.672 | 0.00638 | -0.0536 | 105.3292
3 | 0.7237 | 0.0065 | -0.0526 | 111.3385
3.5 | 0.776 | 0.00659 | -0.0516 | 117.7542
4 | 0.827 | 0.00671 | -0.0505 | 123.2489
4.5 | 0.8776 | 0.00676 | -0.0493 | 129.8225
5 | 0.9248 | 0.0068 | -0.0474 | 136
5.5 | 0.9708 | 0.00674 | -0.0454 | 144.0356
6 | 0.9841 | 0.00608 | -0.0363 | 161.8586
6.5 | 1.025 | 0.00598 | -0.0331 | 171.4047
7 | 1.1205 | 0.00645 | -0.0425 | 173.7209
7.5 | 1.1697 | 0.00697 | -0.0416 | 167.8192
8 | 1.2171 | 0.00804 | -0.0408 | 151.3806
8.5 | 1.259 | 0.00842 | -0.0382 | 149.5249
9 | 1.2965 | 0.00881 | -0.0348 | 147.1623
9.5 | 1.35 | 0.00918 | -0.0351 | 147.0588
10 | 1.4015 | 0.00963 | -0.0351 | 145.5348
10.5 | 1.4508 | 0.01007 | -0.0347 | 144.0715
11 | 1.4989 | 0.01056 | -0.0342 | 141.9413
11.5 | 1.5452 | 0.0111 | -0.0335 | 139.2072
12 | 1.5897 | 0.01168 | -0.0326 | 136.1045
12.5 | 1.631 | 0.0124 | -0.0314 | 131.5323
13 | 1.6717 | 0.01315 | -0.0302 | 127.1255
13.5 | 1.7108 | 0.01403 | -0.029 | 121.9387
14 | 1.7493 | 0.01494 | -0.0278 | 117.0884
14.5 | 1.7842 | 0.01606 | -0.0264 | 111.0959
15 | 1.8179 | 0.0173 | -0.025 | 105.0809
15.5 | 1.8489 | 0.01861 | -0.0233 | 99.3498
16 | 1.868 | 0.02026 | -0.0199 | 92.2014
16.5 | 1.8888 | 0.02201 | -0.0171 | 85.8155
17 | 1.9038 | 0.02423 | -0.0143 | 78.572
17.5 | 1.9174 | 0.02675 | -0.0117 | 71.6785
18 | 1.9305 | 0.02943 | -0.0094 | 65.5963
18.5 | 1.9358 | 0.03293 | -0.0072 | 58.7853
19 | 1.9433 | 0.03629 | -0.0053 | 53.5492
19.5 | 1.9385 | 0.04092 | -0.0033 | 47.3729
20 | 1.9398 | 0.04509 | -0.0019 | 43.0206

## 131. Re 16M Mach 0.10 (1)
BIGFOIL.COM POLAR EXPORT
goe530
GOE 530 |  |  |  | Cl Max: | 2.002 | at alpha= | 18.5 | deg
JavaFoil+Calcfoil stall+Eppler ext transition |  |  |  | L/D Max: | 160.438 | at alpha= | 9.5 | deg
Re: | 16000000 |  |  | Cd Min: | 0.00479 | at alpha= | -3 | deg
Mach: | 0.1 |  |  | Cl=0 at alpha= | -3.7288 | deg
|  |  |  | @ Cl=0.1, Cd= | 0.0049466
|  |  |  | @ Cl=0.4, Cd= | 0.0059138
|  |  |  | @ Cl=0.6, Cd= | 0.005432
alpha (deg) | Cl | Cd | Cm | Cl/Cd
-20 | -0.813 | 0.14316 | -0.021 | -5.676
-19.5 | -0.816 | 0.13743 | -0.021 | -5.938
-19 | -0.819 | 0.12928 | -0.022 | -6.333
-18.5 | -0.819 | 0.12469 | -0.022 | -6.566
-18 | -0.817 | 0.12004 | -0.022 | -6.808
-17.5 | -0.815 | 0.11463 | -0.022 | -7.107
-17 | -0.812 | 0.10761 | -0.023 | -7.541
-16.5 | -0.805 | 0.1042 | -0.023 | -7.721
-16 | -0.797 | 0.09899 | -0.024 | -8.049
-15.5 | -0.788 | 0.0926 | -0.024 | -8.506
-15 | -0.775 | 0.08917 | -0.024 | -8.688
-14.5 | -0.764 | 0.08056 | -0.026 | -9.486
-14 | -0.749 | 0.0755 | -0.027 | -9.92
-13.5 | -0.732 | 0.07072 | -0.027 | -10.345
-13 | -0.714 | 0.064 | -0.029 | -11.16
-12.5 | -0.688 | 0.06335 | -0.028 | -10.855
-12 | -0.67 | 0.05418 | -0.031 | -12.368
-11.5 | -0.646 | 0.04873 | -0.032 | -13.259
-11 | -0.612 | 0.04924 | -0.031 | -12.425
-10.5 | -0.584 | 0.04401 | -0.033 | -13.272
-10 | -0.552 | 0.0399 | -0.034 | -13.846
-9.5 | -0.601 | 0.0076 | -0.045 | -79.017
-9 | -0.562 | 0.00601 | -0.046 | -93.507
-8.5 | -0.515 | 0.00565 | -0.047 | -91.121
-8 | -0.467 | 0.00549 | -0.048 | -85.063
-7.5 | -0.417 | 0.00554 | -0.048 | -75.322
-7 | -0.366 | 0.00535 | -0.049 | -68.301
-6.5 | -0.313 | 0.00559 | -0.049 | -55.956
-6 | -0.258 | 0.00511 | -0.05 | -50.604
-5.5 | -0.203 | 0.00546 | -0.051 | -37.167
-5 | -0.147 | 0.00504 | -0.051 | -29.086
-4.5 | -0.089 | 0.00578 | -0.052 | -15.47
-4 | -0.032 | 0.00528 | -0.053 | -5.98
-3.5 | 0.027 | 0.00524 | -0.053 | 5.139
-3 | 0.086 | 0.00479 | -0.054 | 17.943
-2.5 | 0.145 | 0.00545 | -0.055 | 26.704
-2 | 0.205 | 0.00552 | -0.055 | 37.175
-1.5 | 0.265 | 0.00603 | -0.056 | 43.978
-1 | 0.325 | 0.00511 | -0.057 | 63.615
-0.5 | 0.385 | 0.00589 | -0.057 | 65.443
0 | 0.448 | 0.00599 | -0.058 | 74.845
0.5 | 0.508 | 0.00604 | -0.059 | 84.225
1 | 0.569 | 0.00537 | -0.059 | 105.854
1.5 | 0.629 | 0.00549 | -0.06 | 114.571
2 | 0.689 | 0.00645 | -0.061 | 106.776
2.5 | 0.749 | 0.00657 | -0.061 | 114.08
3 | 0.809 | 0.00665 | -0.062 | 121.679
3.5 | 0.869 | 0.00682 | -0.063 | 127.335
4 | 0.929 | 0.00698 | -0.063 | 132.973
4.5 | 0.989 | 0.00715 | -0.064 | 138.222
5 | 1.048 | 0.00691 | -0.065 | 151.756
5.5 | 1.108 | 0.00819 | -0.066 | 135.255
6 | 1.167 | 0.00812 | -0.066 | 143.662
6.5 | 1.226 | 0.00851 | -0.067 | 144.097
7 | 1.283 | 0.00882 | -0.068 | 145.442
7.5 | 1.339 | 0.00932 | -0.068 | 143.647
8 | 1.394 | 0.00981 | -0.069 | 142.049
8.5 | 1.448 | 0.01037 | -0.07 | 139.674
9 | 1.5 | 0.01092 | -0.07 | 137.442
9.5 | 1.552 | 0.00967 | -0.071 | 160.438
10 | 1.602 | 0.01023 | -0.072 | 156.529
10.5 | 1.631 | 0.01283 | -0.071 | 127.087
11 | 1.667 | 0.0137 | -0.072 | 121.627
11.5 | 1.705 | 0.01458 | -0.072 | 116.982
12 | 1.743 | 0.01543 | -0.073 | 112.958
12.5 | 1.779 | 0.0163 | -0.073 | 109.133
13 | 1.814 | 0.01721 | -0.073 | 105.404
13.5 | 1.845 | 0.01829 | -0.074 | 100.87
14 | 1.874 | 0.01935 | -0.074 | 96.828
14.5 | 1.9 | 0.02043 | -0.075 | 93
15 | 1.923 | 0.02184 | -0.075 | 88.062
15.5 | 1.944 | 0.02321 | -0.076 | 83.753
16 | 1.961 | 0.02467 | -0.076 | 79.493
16.5 | 1.975 | 0.02651 | -0.076 | 74.476
17 | 1.985 | 0.02875 | -0.077 | 69.049
17.5 | 1.993 | 0.0308 | -0.077 | 64.707
18 | 2 | 0.0331 | -0.077 | 60.404
18.5 | 2.002 | 0.03552 | -0.077 | 56.36
19 | 2.001 | 0.03891 | -0.078 | 51.42
19.5 | 1.996 | 0.04295 | -0.078 | 46.47
20 | 1.985 | 0.04645 | -0.078 | 42.745

## 132. Re 16M Mach 0.10 (2)
BIGFOIL.COM POLAR EXPORT
goe530
GOE 530 |  |  |  | Cl Max: | 1.9386 | at alpha= | 19 | deg
XFOIL ncrit=9 |  |  |  | L/D Max: | 173.4 | at alpha= | 7 | deg
Re: | 16000000 |  |  | Cd Min: | 0.04824 | at alpha= | 20 | deg
Mach: | 0.1 |  |  | Cl=0 at alpha= | -3.7577 | deg
|  |  |  | @ Cl=0.1, Cd= | 0.0058111
|  |  |  | @ Cl=0.4, Cd= | 0.0058385
|  |  |  | @ Cl=0.6, Cd= | 0.0061542
alpha (deg) | Cl | Cd | Cm | Cl/Cd
-17.5 | -1.4163 | 0.01299 | -0.1113 | -109.03
-17 | -1.3766 | 0.01232 | -0.1076 | -111.737
-16.5 | -1.3325 | 0.01178 | -0.1047 | -113.1154
-16 | -1.2871 | 0.01127 | -0.1018 | -114.2059
-15.5 | -1.2391 | 0.01081 | -0.0995 | -114.6253
-15 | -1.1905 | 0.01043 | -0.0971 | -114.1419
-14.5 | -1.1407 | 0.01 | -0.095 | -114.07
-14 | -1.0904 | 0.00966 | -0.093 | -112.8778
-13.5 | -1.0408 | 0.00923 | -0.0909 | -112.7627
-13 | -0.9909 | 0.00884 | -0.0888 | -112.0928
-12.5 | -0.9404 | 0.0085 | -0.0868 | -110.6353
-12 | -0.8899 | 0.00821 | -0.0848 | -108.3922
-11.5 | -0.8378 | 0.00795 | -0.0832 | -105.3836
-11 | -0.7847 | 0.00772 | -0.0817 | -101.6451
-10.5 | -0.7312 | 0.00752 | -0.0802 | -97.234
-10 | -0.6773 | 0.00732 | -0.0789 | -92.5273
-9.5 | -0.6235 | 0.00708 | -0.0776 | -88.065
-9 | -0.5688 | 0.00682 | -0.0765 | -83.4018
-8.5 | -0.5146 | 0.00661 | -0.0753 | -77.8517
-8 | -0.4593 | 0.00643 | -0.0743 | -71.4308
-7.5 | -0.4039 | 0.00628 | -0.0734 | -64.3153
-7 | -0.3487 | 0.00616 | -0.0724 | -56.6071
-6.5 | -0.2934 | 0.006 | -0.0715 | -48.9
-6 | -0.2388 | 0.00586 | -0.0704 | -40.7509
-5.5 | -0.1849 | 0.00582 | -0.0693 | -31.7698
-5 | -0.1341 | 0.00595 | -0.0675 | -22.5378
-4.5 | -0.0814 | 0.00595 | -0.0662 | -13.6807
-4 | -0.0266 | 0.00591 | -0.0653 | -4.5008
-3.5 | 0.0283 | 0.00589 | -0.0644 | 4.8048
-3 | 0.0836 | 0.00582 | -0.0636 | 14.3643
-2.5 | 0.1389 | 0.00579 | -0.0629 | 23.9896
-2 | 0.1937 | 0.00579 | -0.0621 | 33.4542
-1.5 | 0.2491 | 0.00576 | -0.0614 | 43.2465
-1 | 0.3041 | 0.00577 | -0.0607 | 52.7036
-0.5 | 0.3582 | 0.0058 | -0.0598 | 61.7586
0 | 0.4125 | 0.00585 | -0.059 | 70.5128
0.5 | 0.4667 | 0.00589 | -0.0582 | 79.236
1 | 0.5205 | 0.00596 | -0.0573 | 87.3322
1.5 | 0.5734 | 0.00606 | -0.0563 | 94.6205
2 | 0.6242 | 0.00624 | -0.0549 | 100.0321
2.5 | 0.6758 | 0.00639 | -0.0537 | 105.759
3 | 0.7276 | 0.00651 | -0.0526 | 111.7665
3.5 | 0.78 | 0.00661 | -0.0516 | 118.003
4 | 0.8314 | 0.00673 | -0.0505 | 123.5364
5 | 0.9297 | 0.00683 | -0.0473 | 136.1201
5.5 | 0.9766 | 0.0068 | -0.0453 | 143.6176
6 | 0.9908 | 0.00615 | -0.0364 | 161.1057
6.5 | 1.0319 | 0.00602 | -0.0331 | 171.412
7 | 1.1271 | 0.0065 | -0.0423 | 173.4
7.5 | 1.1761 | 0.00705 | -0.0413 | 166.8227
8 | 1.223 | 0.00813 | -0.0402 | 150.4305
8.5 | 1.2494 | 0.00846 | -0.034 | 147.6832
9 | 1.3033 | 0.00889 | -0.0342 | 146.6029
9.5 | 1.357 | 0.00928 | -0.0344 | 146.2284
10 | 1.4088 | 0.00973 | -0.0343 | 144.7893
10.5 | 1.4583 | 0.01021 | -0.0338 | 142.8306
11 | 1.5065 | 0.01071 | -0.0332 | 140.6629
11.5 | 1.5524 | 0.0113 | -0.0323 | 137.3805
12 | 1.5971 | 0.0119 | -0.0313 | 134.2101
12.5 | 1.6382 | 0.01267 | -0.03 | 129.2976
13 | 1.6791 | 0.01346 | -0.0287 | 124.7474
13.5 | 1.7181 | 0.0144 | -0.0274 | 119.3125
14 | 1.757 | 0.01535 | -0.0261 | 114.4625
14.5 | 1.7912 | 0.01657 | -0.0245 | 108.099
15 | 1.8253 | 0.01788 | -0.0232 | 102.0861
15.5 | 1.854 | 0.01928 | -0.021 | 96.1618
16 | 1.8713 | 0.02117 | -0.0175 | 88.394
16.5 | 1.8915 | 0.02306 | -0.0147 | 82.0252
17 | 1.9059 | 0.02548 | -0.0119 | 74.7998
17.5 | 1.9187 | 0.02821 | -0.0094 | 68.0149
18 | 1.929 | 0.03127 | -0.0071 | 61.6885
18.5 | 1.9344 | 0.03491 | -0.005 | 55.4111
19 | 1.9386 | 0.03875 | -0.0031 | 50.0284
19.5 | 1.9324 | 0.04369 | -0.0013 | 44.2298
20 | 1.9314 | 0.04824 | 0 | 40.0373

## 133. Re 16M Mach 0.25 (1)
BIGFOIL.COM POLAR EXPORT
goe530
GOE 530 |  |  |  | Cl Max: | 1.895 | at alpha= | 16 | deg
JavaFoil+Calcfoil stall+Eppler ext transition |  |  |  | L/D Max: | 150.093 | at alpha= | 5 | deg
Re: | 16000000 |  |  | Cd Min: | 0.00476 | at alpha= | -3 | deg
Mach: | 0.25 |  |  | Cl=0 at alpha= | -3.7333 | deg
|  |  |  | @ Cl=0.1, Cd= | 0.0048997
|  |  |  | @ Cl=0.4, Cd= | 0.0059575
|  |  |  | @ Cl=0.6, Cd= | 0.0054255
alpha (deg) | Cl | Cd | Cm | Cl/Cd
-19.5 | -0.523 | 0.15133 | -0.021 | -3.459
-19 | -0.551 | 0.14388 | -0.021 | -3.83
-18.5 | -0.576 | 0.13614 | -0.022 | -4.233
-18 | -0.598 | 0.13262 | -0.022 | -4.513
-17.5 | -0.619 | 0.12194 | -0.022 | -5.075
-17 | -0.635 | 0.1188 | -0.023 | -5.349
-16.5 | -0.649 | 0.11236 | -0.023 | -5.78
-16 | -0.66 | 0.10643 | -0.023 | -6.206
-15.5 | -0.668 | 0.09865 | -0.024 | -6.776
-15 | -0.673 | 0.09375 | -0.024 | -7.178
-14.5 | -0.674 | 0.0877 | -0.025 | -7.686
-14 | -0.672 | 0.08272 | -0.025 | -8.122
-13.5 | -0.666 | 0.07794 | -0.026 | -8.548
-13 | -0.657 | 0.07299 | -0.027 | -9.007
-12.5 | -0.644 | 0.07055 | -0.027 | -9.121
-12 | -0.629 | 0.06431 | -0.028 | -9.788
-11.5 | -0.612 | 0.0584 | -0.029 | -10.486
-11 | -0.588 | 0.05642 | -0.029 | -10.42
-10.5 | -0.563 | 0.0525 | -0.03 | -10.727
-10 | -0.537 | 0.04721 | -0.032 | -11.37
-9.5 | -0.507 | 0.0428 | -0.033 | -11.855
-9 | -0.507 | 0.02067 | -0.041 | -24.536
-8.5 | -0.465 | 0.02073 | -0.041 | -22.409
-8 | -0.471 | 0.00568 | -0.049 | -82.965
-7.5 | -0.422 | 0.00571 | -0.05 | -73.938
-7 | -0.371 | 0.00544 | -0.05 | -68.234
-6.5 | -0.318 | 0.00641 | -0.051 | -49.622
-6 | -0.264 | 0.00517 | -0.051 | -50.973
-5.5 | -0.207 | 0.00552 | -0.052 | -37.587
-5 | -0.15 | 0.00496 | -0.053 | -30.239
-4.5 | -0.092 | 0.00591 | -0.053 | -15.511
-4 | -0.032 | 0.00531 | -0.054 | -6.092
-3.5 | 0.028 | 0.00527 | -0.055 | 5.245
-3 | 0.088 | 0.00476 | -0.055 | 18.518
-2.5 | 0.149 | 0.00547 | -0.056 | 27.263
-2 | 0.211 | 0.00558 | -0.057 | 37.732
-1.5 | 0.272 | 0.00568 | -0.058 | 47.932
-1 | 0.334 | 0.00514 | -0.058 | 64.986
-0.5 | 0.396 | 0.00595 | -0.059 | 66.495
0 | 0.46 | 0.00607 | -0.06 | 75.879
0.5 | 0.522 | 0.0053 | -0.06 | 98.513
1 | 0.584 | 0.00541 | -0.061 | 107.985
1.5 | 0.646 | 0.00547 | -0.062 | 118.045
2 | 0.708 | 0.00651 | -0.062 | 108.699
2.5 | 0.769 | 0.00664 | -0.063 | 115.9
3 | 0.831 | 0.00683 | -0.064 | 121.7
3.5 | 0.892 | 0.00699 | -0.064 | 127.627
4 | 0.954 | 0.00716 | -0.065 | 133.152
4.5 | 1.015 | 0.00731 | -0.066 | 138.822
5 | 1.076 | 0.00717 | -0.067 | 150.093
5.5 | 1.137 | 0.00852 | -0.067 | 133.38
6 | 1.197 | 0.00844 | -0.068 | 141.896
6.5 | 1.258 | 0.00887 | -0.069 | 141.859
7 | 1.316 | 0.00927 | -0.069 | 141.934
7.5 | 1.373 | 0.00978 | -0.07 | 140.387
8 | 1.428 | 0.01039 | -0.071 | 137.431
8.5 | 1.482 | 0.01097 | -0.072 | 135.154
9 | 1.535 | 0.01172 | -0.072 | 131.015
9.5 | 1.565 | 0.01252 | -0.072 | 124.992
10 | 1.605 | 0.01334 | -0.072 | 120.308
10.5 | 1.646 | 0.01421 | -0.073 | 115.841
11 | 1.686 | 0.01513 | -0.073 | 111.41
11.5 | 1.723 | 0.01611 | -0.074 | 106.913
12 | 1.757 | 0.01718 | -0.074 | 102.251
12.5 | 1.787 | 0.01825 | -0.075 | 97.911
13 | 1.815 | 0.01943 | -0.075 | 93.409
13.5 | 1.839 | 0.02072 | -0.075 | 88.78
14 | 1.859 | 0.02218 | -0.076 | 83.818
14.5 | 1.874 | 0.02377 | -0.076 | 78.83
15 | 1.886 | 0.0255 | -0.077 | 73.975
15.5 | 1.892 | 0.02759 | -0.077 | 68.58
16 | 1.895 | 0.02976 | -0.077 | 63.68
16.5 | 1.893 | 0.03238 | -0.077 | 58.443
17 | 1.885 | 0.03518 | -0.078 | 53.57
17.5 | 1.873 | 0.03883 | -0.078 | 48.226
18 | 1.859 | 0.04213 | -0.078 | 44.121
18.5 | 1.838 | 0.04601 | -0.078 | 39.957
19 | 1.815 | 0.04995 | -0.078 | 36.333
19.5 | 1.787 | 0.05431 | -0.078 | 32.911
20 | 1.75 | 0.0583 | -0.078 | 30.019

## 134. Re 16M Mach 0.25 (2)
BIGFOIL.COM POLAR EXPORT
goe530
GOE 530 |  |  |  | Cl Max: | 1.9188 | at alpha= | 17.5 | deg
XFOIL ncrit=9 |  |  |  | L/D Max: | 172.808 | at alpha= | 7 | deg
Re: | 16000000 |  |  | Cd Min: | 0.06941 | at alpha= | 20 | deg
Mach: | 0.25 |  |  | Cl=0 at alpha= | -3.7474 | deg
|  |  |  | @ Cl=0.1, Cd= | 0.005875
|  |  |  | @ Cl=0.4, Cd= | 0.0058726
|  |  |  | @ Cl=0.6, Cd= | 0.0061777
alpha (deg) | Cl | Cd | Cm | Cl/Cd
-17 | -1.4043 | 0.01756 | -0.1452 | -79.9715
-16.5 | -1.3798 | 0.01615 | -0.1376 | -85.4365
-16 | -1.347 | 0.01473 | -0.1312 | -91.446
-15.5 | -1.3047 | 0.01366 | -0.1257 | -95.5124
-15 | -1.2588 | 0.01273 | -0.1207 | -98.8845
-14.5 | -1.2085 | 0.01194 | -0.1164 | -101.2144
-14 | -1.1566 | 0.01128 | -0.1123 | -102.5355
-13.5 | -1.103 | 0.01071 | -0.1086 | -102.9879
-13 | -1.0489 | 0.0102 | -0.1051 | -102.8333
-12.5 | -0.9941 | 0.00976 | -0.1017 | -101.8545
-12 | -0.9411 | 0.00923 | -0.0983 | -101.961
-11.5 | -0.886 | 0.00876 | -0.0953 | -101.1416
-11 | -0.8298 | 0.00836 | -0.0926 | -99.2584
-10.5 | -0.7728 | 0.00803 | -0.0901 | -96.2391
-10 | -0.7151 | 0.00774 | -0.0879 | -92.3902
-9.5 | -0.6571 | 0.00749 | -0.0858 | -87.7303
-9 | -0.5983 | 0.00723 | -0.0841 | -82.7524
-8.5 | -0.5406 | 0.00695 | -0.0822 | -77.7842
-8 | -0.4825 | 0.00668 | -0.0805 | -72.2305
-7.5 | -0.4242 | 0.00646 | -0.079 | -65.6656
-7 | -0.366 | 0.0063 | -0.0775 | -58.0952
-6.5 | -0.3074 | 0.00616 | -0.0762 | -49.9026
-6 | -0.2498 | 0.00602 | -0.0748 | -41.495
-5.5 | -0.1933 | 0.00591 | -0.0733 | -32.7073
-5 | -0.1403 | 0.006 | -0.0712 | -23.3833
-4.5 | -0.0857 | 0.00605 | -0.0695 | -14.1653
-4 | -0.0288 | 0.00598 | -0.0683 | -4.8161
-3.5 | 0.0282 | 0.00594 | -0.0672 | 4.7475
-3 | 0.0856 | 0.00589 | -0.0662 | 14.5331
-2.5 | 0.143 | 0.00583 | -0.0653 | 24.5283
-2 | 0.1999 | 0.00583 | -0.0643 | 34.2882
-1.5 | 0.2567 | 0.00581 | -0.0634 | 44.1824
-1 | 0.3139 | 0.00581 | -0.0625 | 54.0275
-0.5 | 0.3698 | 0.00584 | -0.0615 | 63.3219
0 | 0.4254 | 0.0059 | -0.0605 | 72.1017
0.5 | 0.4808 | 0.00597 | -0.0594 | 80.536
1 | 0.5357 | 0.00605 | -0.0583 | 88.5455
1.5 | 0.5902 | 0.00615 | -0.0571 | 95.9675
2 | 0.6432 | 0.0063 | -0.0557 | 102.0952
2.5 | 0.696 | 0.00646 | -0.0542 | 107.7399
3 | 0.7489 | 0.00659 | -0.0528 | 113.6419
3.5 | 0.8021 | 0.00672 | -0.0515 | 119.3601
4 | 0.8556 | 0.00682 | -0.0502 | 125.4545
4.5 | 0.9074 | 0.00694 | -0.0486 | 130.7493
5 | 0.956 | 0.00695 | -0.0463 | 137.554
5.5 | 1.0036 | 0.00701 | -0.0439 | 143.1669
6 | 1.0277 | 0.00653 | -0.0365 | 157.3813
6.5 | 1.0809 | 0.00628 | -0.0355 | 172.1178
7 | 1.163 | 0.00673 | -0.0409 | 172.8083
7.5 | 1.2002 | 0.00788 | -0.0372 | 152.3096
8 | 1.2477 | 0.00852 | -0.0352 | 146.4437
8.5 | 1.2853 | 0.00893 | -0.0309 | 143.9306
9 | 1.3408 | 0.00939 | -0.0306 | 142.7902
9.5 | 1.3946 | 0.00992 | -0.0302 | 140.5847
10 | 1.4485 | 0.01041 | -0.0297 | 139.1451
10.5 | 1.4977 | 0.01106 | -0.0285 | 135.4159
11 | 1.5453 | 0.01174 | -0.0272 | 131.6269
11.5 | 1.591 | 0.01251 | -0.0256 | 127.1783
12 | 1.6352 | 0.01336 | -0.024 | 122.3952
12.5 | 1.6768 | 0.01439 | -0.0222 | 116.5254
13 | 1.7168 | 0.01557 | -0.0204 | 110.2633
13.5 | 1.7546 | 0.01687 | -0.0184 | 104.0071
14 | 1.7914 | 0.01831 | -0.0166 | 97.8372
14.5 | 1.823 | 0.02014 | -0.0145 | 90.5164
15 | 1.8524 | 0.02204 | -0.0122 | 84.0472
15.5 | 1.8717 | 0.02428 | -0.0088 | 77.0881
16 | 1.8871 | 0.02705 | -0.0057 | 69.7634
16.5 | 1.9028 | 0.02999 | -0.003 | 63.4478
17 | 1.9084 | 0.0339 | -0.0004 | 56.295
17.5 | 1.9188 | 0.0376 | 0.0017 | 51.0319
18 | 1.9126 | 0.04292 | 0.0036 | 44.562
18.5 | 1.9076 | 0.04834 | 0.005 | 39.4621
19 | 1.8992 | 0.05426 | 0.006 | 35.0018
19.5 | 1.8766 | 0.06173 | 0.0065 | 30.4001
20 | 1.8551 | 0.06941 | 0.0064 | 26.7267

## 135. Re 16M Mach 0.50 (1)
BIGFOIL.COM POLAR EXPORT
goe530
GOE 530 |  |  |  | Cl Max: | 1.63 | at alpha= | 10 | deg
JavaFoil+Calcfoil stall+Eppler ext transition |  |  |  | L/D Max: | 174.802 | at alpha= | 4.5 | deg
Re: | 16000000 |  |  | Cd Min: | 0.00477 | at alpha= | -3 | deg
Mach: | 0.5 |  |  | Cl=0 at alpha= | -3.7273 | deg
|  |  |  | @ Cl=0.1, Cd= | 0.0047941
|  |  |  | @ Cl=0.4, Cd= | 0.005198
|  |  |  | @ Cl=0.6, Cd= | 0.0054598
alpha (deg) | Cl | Cd | Cm | Cl/Cd
-20 | -0.868 | 0.16327 | -0.024 | -5.314
-19.5 | -0.842 | 0.15461 | -0.024 | -5.448
-19 | -0.817 | 0.15085 | -0.025 | -5.415
-18.5 | -0.791 | 0.1463 | -0.025 | -5.408
-18 | -0.766 | 0.14319 | -0.025 | -5.346
-17.5 | -0.74 | 0.13585 | -0.025 | -5.446
-17 | -0.714 | 0.13325 | -0.026 | -5.358
-16.5 | -0.688 | 0.12906 | -0.026 | -5.331
-16 | -0.662 | 0.12165 | -0.026 | -5.444
-15.5 | -0.636 | 0.11303 | -0.027 | -5.629
-15 | -0.61 | 0.10761 | -0.027 | -5.67
-14.5 | -0.584 | 0.10084 | -0.027 | -5.788
-14 | -0.557 | 0.0964 | -0.027 | -5.779
-13.5 | -0.531 | 0.08868 | -0.028 | -5.987
-13 | -0.504 | 0.0845 | -0.028 | -5.966
-12.5 | -0.477 | 0.08584 | -0.027 | -5.552
-12 | -0.45 | 0.07788 | -0.028 | -5.781
-11.5 | -0.423 | 0.07437 | -0.028 | -5.688
-11 | -0.396 | 0.07143 | -0.028 | -5.546
-10.5 | -0.369 | 0.06765 | -0.028 | -5.459
-10 | -0.342 | 0.06647 | -0.028 | -5.15
-9.5 | -0.315 | 0.06355 | -0.029 | -4.963
-9 | -0.288 | 0.06224 | -0.029 | -4.635
-8.5 | -0.261 | 0.05618 | -0.03 | -4.654
-8 | -0.234 | 0.05291 | -0.03 | -4.431
-7.5 | -0.208 | 0.04789 | -0.031 | -4.334
-7 | -0.279 | 0.04258 | -0.033 | -6.546
-6.5 | -0.26 | 0.03882 | -0.035 | -6.684
-6 | -0.225 | 0.03514 | -0.037 | -6.394
-5.5 | -0.219 | 0.00622 | -0.058 | -35.246
-5 | -0.161 | 0.00522 | -0.059 | -30.916
-4.5 | -0.1 | 0.00577 | -0.06 | -17.285
-4 | -0.036 | 0.00549 | -0.06 | -6.472
-3.5 | 0.03 | 0.00545 | -0.061 | 5.59
-3 | 0.098 | 0.00477 | -0.062 | 20.484
-2.5 | 0.166 | 0.00559 | -0.063 | 29.664
-2 | 0.234 | 0.00577 | -0.063 | 40.658
-1.5 | 0.303 | 0.00594 | -0.064 | 51.082
-1 | 0.372 | 0.00515 | -0.065 | 72.334
-0.5 | 0.442 | 0.00527 | -0.066 | 83.879
0 | 0.514 | 0.00644 | -0.067 | 79.855
0.5 | 0.583 | 0.00545 | -0.067 | 106.952
1 | 0.652 | 0.00549 | -0.068 | 118.714
1.5 | 0.721 | 0.00556 | -0.069 | 129.558
2 | 0.789 | 0.00706 | -0.07 | 111.748
2.5 | 0.858 | 0.00731 | -0.07 | 117.277
3 | 0.926 | 0.00746 | -0.071 | 124.175
3.5 | 0.994 | 0.00774 | -0.072 | 128.475
4 | 1.062 | 0.00799 | -0.073 | 132.847
4.5 | 1.13 | 0.00646 | -0.074 | 174.802
5 | 1.197 | 0.00832 | -0.074 | 143.8
5.5 | 1.263 | 0.00978 | -0.075 | 129.212
6 | 1.312 | 0.01062 | -0.075 | 123.569
6.5 | 1.372 | 0.01137 | -0.076 | 120.692
7 | 1.426 | 0.01222 | -0.076 | 116.617
7.5 | 1.478 | 0.01324 | -0.077 | 111.618
8 | 1.524 | 0.01449 | -0.077 | 105.167
8.5 | 1.564 | 0.01592 | -0.078 | 98.291
9 | 1.597 | 0.01754 | -0.078 | 91.068
9.5 | 1.621 | 0.01914 | -0.078 | 84.657
10 | 1.63 | 0.02123 | -0.079 | 76.796
10.5 | 1.616 | 0.02388 | -0.079 | 67.685
11 | 1.57 | 0.02647 | -0.079 | 59.309
11.5 | 1.434 | 0.03093 | -0.079 | 46.353
12 | 1.009 | 0.04024 | -0.078 | 25.083
12.5 | 1.03 | 0.04726 | -0.077 | 21.792
13 | 1.042 | 0.05828 | -0.075 | 17.876
13.5 | 1.085 | 0.05312 | -0.077 | 20.417
14 | 1.109 | 0.05911 | -0.077 | 18.764
14.5 | 1.103 | 0.08511 | -0.073 | 12.959
15 | 1.131 | 0.09016 | -0.073 | 12.541

## 136. Re 16M Mach 0.50 (2)
BIGFOIL.COM POLAR EXPORT
goe530
GOE 530 |  |  |  | Cl Max: | 1.8652 | at alpha= | 14.5 | deg
XFOIL ncrit=9 |  |  |  | L/D Max: | 139.143 | at alpha= | 6 | deg
Re: | 16000000 |  |  | Cd Min: | 0.22206 | at alpha= | -20 | deg
Mach: | 0.5 |  |  | Cl=0 at alpha= | -3.682 | deg
|  |  |  | @ Cl=0.1, Cd= | 0.0061616
|  |  |  | @ Cl=0.4, Cd= | 0.0060571
|  |  |  | @ Cl=0.6, Cd= | 0.0063983
alpha (deg) | Cl | Cd | Cm | Cl/Cd
-20 | -0.5581 | 0.22206 | 0.0023 | -2.5133
-19.5 | -0.5364 | 0.21538 | -0.0019 | -2.4905
-19 | -0.5246 | 0.20563 | -0.0074 | -2.5512
-18.5 | -0.5026 | 0.19908 | -0.0113 | -2.5246
-18 | -0.4703 | 0.19041 | -0.0196 | -2.4699
-17 | -0.4223 | 0.1735 | -0.0325 | -2.434
-16.5 | -0.3952 | 0.16601 | -0.0386 | -2.3806
-16 | -0.3853 | 0.15669 | -0.0442 | -2.459
-15.5 | -0.3632 | 0.15012 | -0.0483 | -2.4194
-15 | -0.3411 | 0.14349 | -0.0525 | -2.3772
-14.5 | -0.3328 | 0.13365 | -0.0595 | -2.4901
-14 | -0.3073 | 0.12659 | -0.0652 | -2.4275
-13.5 | -0.2879 | 0.11829 | -0.0723 | -2.4338
-13 | -0.2837 | 0.10772 | -0.0813 | -2.6337
-12.5 | -0.2511 | 0.09813 | -0.0938 | -2.5589
-12 | -0.247 | 0.08803 | -0.1038 | -2.8059
-11.5 | -0.2427 | 0.07849 | -0.1137 | -3.0921
-11 | -0.256 | 0.06782 | -0.1249 | -3.7747
-10.5 | -0.2585 | 0.05983 | -0.1323 | -4.3206
-10 | -0.2763 | 0.05142 | -0.1402 | -5.3734
-9.5 | -0.3183 | 0.04401 | -0.1433 | -7.2324
-9 | -0.357 | 0.03755 | -0.1397 | -9.5073
-8.5 | -0.3927 | 0.02951 | -0.1356 | -13.3074
-8 | -0.4338 | 0.02041 | -0.1282 | -21.2543
-7.5 | -0.4644 | 0.01296 | -0.1173 | -35.8333
-7 | -0.4432 | 0.00881 | -0.1084 | -50.3065
-6.5 | -0.3807 | 0.00751 | -0.1026 | -50.6924
-6 | -0.3107 | 0.00693 | -0.0981 | -44.8341
-5.5 | -0.2402 | 0.00659 | -0.0942 | -36.4492
-5 | -0.1743 | 0.00651 | -0.0901 | -26.7742
-4.5 | -0.111 | 0.00649 | -0.086 | -17.1032
-4 | -0.0437 | 0.00638 | -0.083 | -6.8495
-3.5 | 0.025 | 0.00626 | -0.0806 | 3.9936
-3 | 0.092 | 0.00617 | -0.0783 | 14.9109
-2.5 | 0.1586 | 0.0061 | -0.0761 | 26
-2 | 0.2254 | 0.00604 | -0.0743 | 37.3179
-1.5 | 0.2902 | 0.00603 | -0.0723 | 48.126
-1 | 0.3545 | 0.00605 | -0.0703 | 58.595
-0.5 | 0.4188 | 0.00606 | -0.0685 | 69.1089
0 | 0.4804 | 0.00616 | -0.0663 | 77.987
0.5 | 0.5407 | 0.00627 | -0.064 | 86.236
1 | 0.6008 | 0.0064 | -0.0616 | 93.875
1.5 | 0.6598 | 0.00654 | -0.0591 | 100.8869
2 | 0.7182 | 0.0067 | -0.0564 | 107.194
2.5 | 0.7759 | 0.00684 | -0.0536 | 113.4357
3 | 0.8323 | 0.00701 | -0.0505 | 118.7304
3.5 | 0.888 | 0.00716 | -0.0472 | 124.0223
4 | 0.9347 | 0.00728 | -0.042 | 128.3929
4.5 | 0.9817 | 0.00744 | -0.0367 | 131.9489
5 | 1.0315 | 0.00765 | -0.0321 | 134.8366
5.5 | 1.074 | 0.00786 | -0.0261 | 136.6412
6 | 1.1201 | 0.00805 | -0.0207 | 139.1429
8 | 1.3529 | 0.01141 | -0.014 | 118.5714
8.5 | 1.4208 | 0.01243 | -0.0134 | 114.3041
9 | 1.4817 | 0.0137 | -0.0119 | 108.1533
9.5 | 1.5374 | 0.01504 | -0.0095 | 102.2207
10 | 1.5887 | 0.01661 | -0.0065 | 95.6472
10.5 | 1.6372 | 0.01844 | -0.0035 | 88.7852
11 | 1.6811 | 0.02059 | -0.0002 | 81.6464
11.5 | 1.7224 | 0.02303 | 0.0032 | 74.7894
12 | 1.7583 | 0.02595 | 0.0064 | 67.7572
12.5 | 1.7939 | 0.0291 | 0.0095 | 61.646
13 | 1.8216 | 0.0329 | 0.0124 | 55.3678
13.5 | 1.8429 | 0.03734 | 0.015 | 49.3546
14 | 1.86 | 0.04222 | 0.0173 | 44.055
14.5 | 1.8652 | 0.04795 | 0.0194 | 38.8989
15 | 1.8529 | 0.05474 | 0.0216 | 33.8491
15.5 | 1.8392 | 0.06196 | 0.0228 | 29.6837
16 | 1.8122 | 0.07053 | 0.0228 | 25.694
16.5 | 1.7717 | 0.08042 | 0.0215 | 22.0306
17.5 | 1.6813 | 0.10203 | 0.016 | 16.4785
18 | 1.6437 | 0.1126 | 0.0125 | 14.5977
18.5 | 1.6051 | 0.12361 | 0.0081 | 12.9852
19 | 1.5741 | 0.13415 | 0.0036 | 11.7339
19.5 | 1.5498 | 0.14431 | -0.0011 | 10.7394

## 137. Re 18M Mach 0.00 (1)
BIGFOIL.COM POLAR EXPORT
goe530
GOE 530 |  |  |  | Cl Max: | 2.027 | at alpha= | 19.5 | deg
JavaFoil+Calcfoil stall+Eppler ext transition |  |  |  | L/D Max: | 163.563 | at alpha= | 9.5 | deg
Re: | 18000000 |  |  | Cd Min: | 0.00467 | at alpha= | -3.5 | deg
Mach: | 0 |  |  | Cl=0 at alpha= | -3.7328 | deg
|  |  |  | @ Cl=0.1, Cd= | 0.005329
|  |  |  | @ Cl=0.4, Cd= | 0.0058381
|  |  |  | @ Cl=0.6, Cd= | 0.0052767
alpha (deg) | Cl | Cd | Cm | Cl/Cd
-20 | -0.848 | 0.14062 | -0.021 | -6.028
-19.5 | -0.849 | 0.13352 | -0.021 | -6.357
-19 | -0.85 | 0.12543 | -0.022 | -6.775
-18.5 | -0.847 | 0.1219 | -0.022 | -6.947
-18 | -0.843 | 0.11871 | -0.022 | -7.098
-17.5 | -0.837 | 0.11246 | -0.023 | -7.445
-17 | -0.83 | 0.10778 | -0.023 | -7.705
-16.5 | -0.822 | 0.10246 | -0.023 | -8.027
-16 | -0.813 | 0.0972 | -0.024 | -8.36
-15.5 | -0.802 | 0.09077 | -0.025 | -8.837
-15 | -0.787 | 0.08748 | -0.025 | -8.999
-14.5 | -0.776 | 0.07795 | -0.026 | -9.959
-14 | -0.76 | 0.07261 | -0.027 | -10.468
-13.5 | -0.741 | 0.06769 | -0.028 | -10.948
-13 | -0.72 | 0.06307 | -0.029 | -11.423
-12.5 | -0.695 | 0.06066 | -0.029 | -11.457
-12 | -0.677 | 0.0513 | -0.031 | -13.202
-11.5 | -0.66 | 0.04116 | -0.034 | -16.041
-11 | -0.617 | 0.04644 | -0.032 | -13.292
-10.5 | -0.588 | 0.04138 | -0.033 | -14.219
-10 | -0.579 | 0.02524 | -0.038 | -22.948
-9.5 | -0.605 | 0.00715 | -0.045 | -84.684
-9 | -0.561 | 0.00564 | -0.046 | -99.567
-8.5 | -0.514 | 0.00565 | -0.047 | -91.092
-8 | -0.466 | 0.00584 | -0.047 | -79.799
-7.5 | -0.416 | 0.00544 | -0.048 | -76.433
-7 | -0.364 | 0.00551 | -0.049 | -66.096
-6.5 | -0.311 | 0.00575 | -0.049 | -54.186
-6 | -0.257 | 0.00542 | -0.05 | -47.489
-5.5 | -0.202 | 0.00491 | -0.05 | -41.194
-5 | -0.146 | 0.00523 | -0.051 | -27.922
-4.5 | -0.089 | 0.00568 | -0.052 | -15.668
-4 | -0.031 | 0.0052 | -0.052 | -6.049
-3.5 | 0.027 | 0.00467 | -0.053 | 5.743
-3 | 0.086 | 0.00531 | -0.054 | 16.102
-2.5 | 0.145 | 0.00539 | -0.054 | 26.841
-2 | 0.204 | 0.00547 | -0.055 | 37.331
-1.5 | 0.264 | 0.00557 | -0.056 | 47.322
-1 | 0.324 | 0.00571 | -0.056 | 56.708
-0.5 | 0.384 | 0.00582 | -0.057 | 65.892
0 | 0.446 | 0.00589 | -0.058 | 75.756
0.5 | 0.506 | 0.00601 | -0.058 | 84.196
1 | 0.566 | 0.00522 | -0.059 | 108.341
1.5 | 0.626 | 0.00532 | -0.06 | 117.546
2 | 0.685 | 0.00632 | -0.06 | 108.514
2.5 | 0.745 | 0.00646 | -0.061 | 115.411
3 | 0.805 | 0.00652 | -0.062 | 123.44
3.5 | 0.865 | 0.00671 | -0.062 | 128.859
4 | 0.924 | 0.00681 | -0.063 | 135.752
4.5 | 0.984 | 0.00699 | -0.064 | 140.741
5 | 1.043 | 0.00698 | -0.064 | 149.388
5.5 | 1.102 | 0.00806 | -0.065 | 136.713
6 | 1.161 | 0.00838 | -0.066 | 138.508
6.5 | 1.22 | 0.0083 | -0.067 | 146.898
7 | 1.277 | 0.00864 | -0.067 | 147.842
7.5 | 1.333 | 0.0091 | -0.068 | 146.402
8 | 1.387 | 0.00955 | -0.069 | 145.259
8.5 | 1.441 | 0.01015 | -0.069 | 141.946
9 | 1.494 | 0.01067 | -0.07 | 140.055
9.5 | 1.546 | 0.00945 | -0.071 | 163.563
10 | 1.596 | 0.00994 | -0.071 | 160.507
10.5 | 1.644 | 0.01038 | -0.072 | 158.419
11 | 1.67 | 0.01305 | -0.072 | 128.017
11.5 | 1.705 | 0.01389 | -0.072 | 122.699
12 | 1.741 | 0.01484 | -0.072 | 117.32
12.5 | 1.779 | 0.01568 | -0.073 | 113.423
13 | 1.814 | 0.0164 | -0.073 | 110.648
13.5 | 1.846 | 0.01742 | -0.074 | 105.947
14 | 1.877 | 0.01844 | -0.074 | 101.783
14.5 | 1.904 | 0.01943 | -0.075 | 98
15 | 1.929 | 0.02078 | -0.075 | 92.861
15.5 | 1.951 | 0.02197 | -0.075 | 88.804
16 | 1.971 | 0.02329 | -0.076 | 84.624
16.5 | 1.986 | 0.02519 | -0.076 | 78.84
17 | 2 | 0.0269 | -0.077 | 74.35
17.5 | 2.01 | 0.02888 | -0.077 | 69.602
18 | 2.019 | 0.03088 | -0.077 | 65.395
18.5 | 2.025 | 0.03312 | -0.077 | 61.158
19 | 2.026 | 0.03626 | -0.078 | 55.86
19.5 | 2.027 | 0.03895 | -0.078 | 52.046
20 | 2.019 | 0.04275 | -0.078 | 47.224

## 138. Re 18M Mach 0.00 (2)
BIGFOIL.COM POLAR EXPORT
goe530
GOE 530 |  |  |  | Cl Max: | 1.9542 | at alpha= | 19.5 | deg
XFOIL ncrit=9 |  |  |  | L/D Max: | 176.189 | at alpha= | 7 | deg
Re: | 18000000 |  |  | Cd Min: | 0.04421 | at alpha= | 20 | deg
Mach: | 0 |  |  | Cl=0 at alpha= | -3.7514 | deg
|  |  |  | @ Cl=0.1, Cd= | 0.0057303
|  |  |  | @ Cl=0.4, Cd= | 0.0057508
|  |  |  | @ Cl=0.6, Cd= | 0.0060939
alpha (deg) | Cl | Cd | Cm | Cl/Cd
-18 | -1.448 | 0.01272 | -0.108 | -113.8365
-17.5 | -1.4095 | 0.01213 | -0.1046 | -116.1995
-17 | -1.3686 | 0.01153 | -0.1015 | -118.699
-16.5 | -1.3237 | 0.01108 | -0.0991 | -119.4675
-16 | -1.2776 | 0.01062 | -0.0969 | -120.3013
-15.5 | -1.2303 | 0.01023 | -0.0947 | -120.2639
-15 | -1.1813 | 0.00987 | -0.0929 | -119.6859
-14.5 | -1.1325 | 0.00952 | -0.091 | -118.9601
-14 | -1.0822 | 0.0092 | -0.0894 | -117.6304
-13.5 | -1.0328 | 0.00885 | -0.0876 | -116.7006
-13 | -0.9836 | 0.0085 | -0.0857 | -115.7176
-12.5 | -0.934 | 0.00821 | -0.0839 | -113.7637
-12 | -0.8837 | 0.00793 | -0.0822 | -111.4376
-11.5 | -0.8323 | 0.0077 | -0.0806 | -108.0909
-11 | -0.7799 | 0.00749 | -0.0793 | -104.1255
-10.5 | -0.7269 | 0.0073 | -0.0781 | -99.5753
-10 | -0.673 | 0.0071 | -0.077 | -94.7887
-9.5 | -0.6193 | 0.00688 | -0.0759 | -90.0145
-9 | -0.5657 | 0.00667 | -0.0748 | -84.8126
-8.5 | -0.5115 | 0.00644 | -0.0738 | -79.4255
-8 | -0.4571 | 0.00628 | -0.0729 | -72.7866
-7.5 | -0.4023 | 0.00615 | -0.072 | -65.4146
-7 | -0.3471 | 0.00601 | -0.0712 | -57.7537
-6.5 | -0.2925 | 0.00589 | -0.0703 | -49.6604
-6 | -0.2385 | 0.00577 | -0.0693 | -41.3345
-5.5 | -0.1869 | 0.00581 | -0.0679 | -32.1687
-5 | -0.1356 | 0.00591 | -0.0664 | -22.9442
-4.5 | -0.082 | 0.00587 | -0.0653 | -13.9693
-4 | -0.0273 | 0.00581 | -0.0645 | -4.6988
-3.5 | 0.0276 | 0.00578 | -0.0638 | 4.7751
-3 | 0.0822 | 0.00574 | -0.063 | 14.3206
-2.5 | 0.1371 | 0.00571 | -0.0622 | 24.0105
-2 | 0.1923 | 0.00569 | -0.0616 | 33.7961
-1.5 | 0.2467 | 0.00569 | -0.0608 | 43.3568
-1 | 0.3016 | 0.00569 | -0.0602 | 53.0053
-0.5 | 0.3559 | 0.00571 | -0.0594 | 62.3292
0 | 0.4099 | 0.00576 | -0.0587 | 71.1632
0.5 | 0.4634 | 0.00582 | -0.0578 | 79.622
1 | 0.5165 | 0.0059 | -0.0569 | 87.5424
1.5 | 0.5692 | 0.00601 | -0.0559 | 94.7088
2 | 0.6206 | 0.00615 | -0.0548 | 100.9106
2.5 | 0.6723 | 0.00629 | -0.0537 | 106.8839
3 | 0.7244 | 0.00639 | -0.0527 | 113.3646
3.5 | 0.7761 | 0.00651 | -0.0517 | 119.2166
4 | 0.8283 | 0.0066 | -0.0508 | 125.5
4.5 | 0.8785 | 0.00672 | -0.0495 | 130.7292
5 | 0.9271 | 0.0067 | -0.0479 | 138.3731
5.5 | 0.9739 | 0.00679 | -0.046 | 143.4315
6 | 1.0139 | 0.00663 | -0.0427 | 152.9261
6.5 | 1.01 | 0.00588 | -0.0296 | 171.7687
7 | 1.1188 | 0.00635 | -0.0421 | 176.189
7.5 | 1.1546 | 0.00734 | -0.0386 | 157.3025
8 | 1.2181 | 0.00791 | -0.0409 | 153.9949
8.5 | 1.2636 | 0.00829 | -0.0392 | 152.4246
9 | 1.2947 | 0.00861 | -0.0343 | 150.3717
9.5 | 1.3474 | 0.00901 | -0.0344 | 149.545
10 | 1.4002 | 0.0094 | -0.0346 | 148.9574
10.5 | 1.449 | 0.00988 | -0.0341 | 146.6599
11 | 1.498 | 0.01033 | -0.0338 | 145.0145
11.5 | 1.544 | 0.01088 | -0.033 | 141.9118
12 | 1.5893 | 0.01143 | -0.0322 | 139.0464
12.5 | 1.631 | 0.01212 | -0.031 | 134.571
13 | 1.6716 | 0.01288 | -0.0298 | 129.7826
13.5 | 1.7119 | 0.0137 | -0.0287 | 124.9562
14 | 1.7514 | 0.01454 | -0.0276 | 120.4539
14.5 | 1.7857 | 0.01569 | -0.0261 | 113.8113
15 | 1.8215 | 0.01678 | -0.0249 | 108.5518
16 | 1.8769 | 0.01975 | -0.0209 | 95.0329
16.5 | 1.8985 | 0.0214 | -0.0181 | 88.715
17 | 1.9127 | 0.02364 | -0.015 | 80.9095
17.5 | 1.9277 | 0.02603 | -0.0125 | 74.0569
18 | 1.9372 | 0.02896 | -0.01 | 66.8923
18.5 | 1.9484 | 0.03193 | -0.0079 | 61.021
19 | 1.951 | 0.03575 | -0.0059 | 54.5734
19.5 | 1.9542 | 0.03959 | -0.0041 | 49.3609
20 | 1.9497 | 0.04421 | -0.0023 | 44.1009

## 139. Re 18M Mach 0.10 (1)
BIGFOIL.COM POLAR EXPORT
goe530
GOE 530 |  |  |  | Cl Max: | 2.004 | at alpha= | 18.5 | deg
JavaFoil+Calcfoil stall+Eppler ext transition |  |  |  | L/D Max: | 162.533 | at alpha= | 9.5 | deg
Re: | 18000000 |  |  | Cd Min: | 0.00473 | at alpha= | -3.5 | deg
Mach: | 0.1 |  |  | Cl=0 at alpha= | -3.7288 | deg
|  |  |  | @ Cl=0.1, Cd= | 0.0053219
|  |  |  | @ Cl=0.4, Cd= | 0.0058643
|  |  |  | @ Cl=0.6, Cd= | 0.0057712
alpha (deg) | Cl | Cd | Cm | Cl/Cd
-20 | -0.813 | 0.14205 | -0.021 | -5.721
-19.5 | -0.816 | 0.13623 | -0.021 | -5.99
-19 | -0.819 | 0.12796 | -0.022 | -6.403
-18.5 | -0.819 | 0.12388 | -0.022 | -6.609
-18 | -0.817 | 0.12032 | -0.022 | -6.794
-17.5 | -0.815 | 0.11382 | -0.022 | -7.158
-17 | -0.812 | 0.10659 | -0.023 | -7.619
-16.5 | -0.805 | 0.10329 | -0.023 | -7.795
-16 | -0.796 | 0.09886 | -0.024 | -8.054
-15.5 | -0.788 | 0.09165 | -0.024 | -8.601
-15 | -0.775 | 0.08829 | -0.025 | -8.781
-14.5 | -0.765 | 0.07992 | -0.026 | -9.567
-14 | -0.75 | 0.0744 | -0.027 | -10.08
-13.5 | -0.733 | 0.0693 | -0.028 | -10.578
-13 | -0.713 | 0.06464 | -0.028 | -11.035
-12.5 | -0.689 | 0.0622 | -0.029 | -11.077
-12 | -0.672 | 0.05302 | -0.031 | -12.675
-11.5 | -0.645 | 0.04976 | -0.032 | -12.958
-11 | -0.614 | 0.04818 | -0.032 | -12.734
-10.5 | -0.586 | 0.04242 | -0.033 | -13.814
-10 | -0.558 | 0.03645 | -0.035 | -15.315
-9.5 | -0.604 | 0.0074 | -0.046 | -81.538
-9 | -0.562 | 0.00567 | -0.046 | -99.129
-8.5 | -0.515 | 0.00572 | -0.047 | -90.025
-8 | -0.467 | 0.00584 | -0.048 | -79.958
-7.5 | -0.417 | 0.00549 | -0.048 | -76.007
-7 | -0.366 | 0.00556 | -0.049 | -65.781
-6.5 | -0.313 | 0.00513 | -0.049 | -60.915
-6 | -0.258 | 0.00551 | -0.05 | -46.867
-5.5 | -0.203 | 0.00494 | -0.051 | -41.07
-5 | -0.147 | 0.00532 | -0.051 | -27.559
-4.5 | -0.089 | 0.00566 | -0.052 | -15.816
-4 | -0.032 | 0.00564 | -0.053 | -5.594
-3.5 | 0.027 | 0.00473 | -0.053 | 5.691
-3 | 0.086 | 0.00531 | -0.054 | 16.177
-2.5 | 0.145 | 0.00536 | -0.055 | 27.111
-2 | 0.205 | 0.00556 | -0.055 | 36.894
-1.5 | 0.265 | 0.00561 | -0.056 | 47.231
-1 | 0.325 | 0.00572 | -0.057 | 56.89
-0.5 | 0.385 | 0.00585 | -0.057 | 65.838
0 | 0.448 | 0.00591 | -0.058 | 75.792
0.5 | 0.508 | 0.00598 | -0.059 | 84.997
1 | 0.569 | 0.00527 | -0.059 | 107.993
1.5 | 0.629 | 0.00624 | -0.06 | 100.778
2 | 0.689 | 0.00635 | -0.061 | 108.541
2.5 | 0.749 | 0.00641 | -0.061 | 116.843
3 | 0.809 | 0.00654 | -0.062 | 123.789
3.5 | 0.869 | 0.00669 | -0.063 | 129.841
4 | 0.929 | 0.0069 | -0.063 | 134.63
4.5 | 0.989 | 0.00698 | -0.064 | 141.677
5 | 1.048 | 0.00708 | -0.065 | 148.055
5.5 | 1.108 | 0.0081 | -0.066 | 136.79
6 | 1.167 | 0.00843 | -0.066 | 138.453
6.5 | 1.226 | 0.00834 | -0.067 | 146.971
7 | 1.283 | 0.00875 | -0.068 | 146.623
7.5 | 1.339 | 0.00927 | -0.068 | 144.413
8 | 1.394 | 0.00962 | -0.069 | 144.96
8.5 | 1.448 | 0.01027 | -0.07 | 140.912
9 | 1.5 | 0.01079 | -0.07 | 139.083
9.5 | 1.552 | 0.00955 | -0.071 | 162.533
10 | 1.602 | 0.01005 | -0.072 | 159.313
10.5 | 1.65 | 0.01048 | -0.072 | 157.491
11 | 1.672 | 0.01331 | -0.072 | 125.637
11.5 | 1.707 | 0.0142 | -0.072 | 120.239
12 | 1.745 | 0.01511 | -0.073 | 115.46
12.5 | 1.781 | 0.01597 | -0.073 | 111.543
13 | 1.816 | 0.01684 | -0.074 | 107.82
13.5 | 1.847 | 0.01782 | -0.074 | 103.646
14 | 1.876 | 0.01885 | -0.074 | 99.544
14.5 | 1.902 | 0.02009 | -0.075 | 94.714
15 | 1.926 | 0.02131 | -0.075 | 90.395
15.5 | 1.946 | 0.02256 | -0.076 | 86.248
16 | 1.965 | 0.02397 | -0.076 | 81.957
16.5 | 1.977 | 0.02601 | -0.076 | 75.998
17 | 1.989 | 0.02788 | -0.077 | 71.331
17.5 | 1.997 | 0.02985 | -0.077 | 66.879
18 | 2.003 | 0.03207 | -0.077 | 62.465
18.5 | 2.004 | 0.03491 | -0.078 | 57.424
19 | 2.004 | 0.0377 | -0.078 | 53.162
19.5 | 2 | 0.04164 | -0.078 | 48.019
20 | 1.989 | 0.04501 | -0.078 | 44.183

## 140. Re 18M Mach 0.10 (2)
BIGFOIL.COM POLAR EXPORT
goe530
GOE 530 |  |  |  | Cl Max: | 1.9481 | at alpha= | 19.5 | deg
XFOIL ncrit=9 |  |  |  | L/D Max: | 176.197 | at alpha= | 7 | deg
Re: | 18000000 |  |  | Cd Min: | 0.04747 | at alpha= | 20 | deg
Mach: | 0.1 |  |  | Cl=0 at alpha= | -3.7496 | deg
|  |  |  | @ Cl=0.1, Cd= | 0.0057405
|  |  |  | @ Cl=0.4, Cd= | 0.0057509
|  |  |  | @ Cl=0.6, Cd= | 0.0060946
alpha (deg) | Cl | Cd | Cm | Cl/Cd
-18 | -1.4596 | 0.01343 | -0.1145 | -108.6821
-17.5 | -1.4222 | 0.01277 | -0.1104 | -111.3704
-17 | -1.3821 | 0.01209 | -0.1068 | -114.3176
-16.5 | -1.3375 | 0.01154 | -0.1039 | -115.9012
-16 | -1.292 | 0.01097 | -0.1011 | -117.7758
-15.5 | -1.2444 | 0.01053 | -0.0986 | -118.1766
-15 | -1.1949 | 0.01013 | -0.0965 | -117.9566
-14.5 | -1.1455 | 0.00974 | -0.0943 | -117.6078
-14 | -1.0945 | 0.0094 | -0.0924 | -116.4362
-13.5 | -1.0437 | 0.00907 | -0.0904 | -115.0717
-13 | -0.9938 | 0.0087 | -0.0883 | -114.2299
-12.5 | -0.9436 | 0.00839 | -0.0863 | -112.4672
-12 | -0.8928 | 0.00807 | -0.0843 | -110.632
-11.5 | -0.8409 | 0.00781 | -0.0826 | -107.6697
-11 | -0.7878 | 0.00758 | -0.0811 | -103.9314
-10.5 | -0.7341 | 0.00737 | -0.0797 | -99.6065
-10 | -0.6796 | 0.00717 | -0.0785 | -94.7838
-9.5 | -0.6251 | 0.00696 | -0.0773 | -89.8132
-9 | -0.5708 | 0.00673 | -0.0761 | -84.8143
-8.5 | -0.5161 | 0.00649 | -0.075 | -79.5223
-8 | -0.4612 | 0.00632 | -0.074 | -72.9747
-7.5 | -0.4058 | 0.00617 | -0.073 | -65.7699
-7 | -0.3501 | 0.00604 | -0.0721 | -57.9636
-6.5 | -0.2949 | 0.00592 | -0.0712 | -49.8142
-6 | -0.2404 | 0.00579 | -0.0701 | -41.5199
-5.5 | -0.1884 | 0.00582 | -0.0686 | -32.3711
-5 | -0.1368 | 0.00592 | -0.067 | -23.1081
-4.5 | -0.0828 | 0.00589 | -0.0659 | -14.0577
-4 | -0.0277 | 0.00582 | -0.0651 | -4.7595
-3.5 | 0.0276 | 0.00579 | -0.0643 | 4.7668
-3 | 0.0826 | 0.00575 | -0.0634 | 14.3652
-2.5 | 0.1378 | 0.00572 | -0.0627 | 24.0909
-2 | 0.1934 | 0.00569 | -0.062 | 33.9895
-1.5 | 0.2481 | 0.00569 | -0.0612 | 43.6028
-1 | 0.3033 | 0.0057 | -0.0605 | 53.2105
-0.5 | 0.358 | 0.00572 | -0.0597 | 62.5874
0 | 0.4123 | 0.00576 | -0.0589 | 71.5799
0.5 | 0.4661 | 0.00583 | -0.0581 | 79.9485
1 | 0.5194 | 0.00591 | -0.0571 | 87.8849
1.5 | 0.5725 | 0.00602 | -0.0561 | 95.0997
2 | 0.6241 | 0.00616 | -0.0549 | 101.3149
2.5 | 0.6759 | 0.00631 | -0.0538 | 107.1157
3 | 0.7284 | 0.00641 | -0.0528 | 113.6349
3.5 | 0.7802 | 0.00653 | -0.0517 | 119.4793
4 | 0.8328 | 0.00661 | -0.0507 | 125.9909
4.5 | 0.8832 | 0.00674 | -0.0494 | 131.0386
5 | 0.932 | 0.00673 | -0.0478 | 138.4844
5.5 | 0.979 | 0.00682 | -0.0458 | 143.5484
6 | 1.0191 | 0.00666 | -0.0424 | 153.018
6.5 | 1.0144 | 0.00591 | -0.0291 | 171.6413
7 | 1.1259 | 0.00639 | -0.042 | 176.1972
7.5 | 1.1614 | 0.00742 | -0.0383 | 156.5229
8 | 1.2247 | 0.00798 | -0.0405 | 153.4712
8.5 | 1.2471 | 0.0083 | -0.0334 | 150.253
9 | 1.3016 | 0.00869 | -0.0337 | 149.7814
9.5 | 1.3544 | 0.00911 | -0.0337 | 148.6718
10 | 1.4077 | 0.0095 | -0.0338 | 148.1789
10.5 | 1.4567 | 0.01001 | -0.0332 | 145.5245
11 | 1.5054 | 0.01048 | -0.0327 | 143.645
11.5 | 1.5515 | 0.01106 | -0.0319 | 140.2803
12 | 1.5969 | 0.01163 | -0.0309 | 137.3087
12.5 | 1.639 | 0.01236 | -0.0297 | 132.6052
13 | 1.6792 | 0.01318 | -0.0283 | 127.4052
13.5 | 1.7199 | 0.01403 | -0.0272 | 122.5873
14 | 1.7587 | 0.01497 | -0.0259 | 117.4816
14.5 | 1.7928 | 0.01619 | -0.0242 | 110.735
15 | 1.8282 | 0.01737 | -0.0229 | 105.2504
16 | 1.8821 | 0.02053 | -0.0186 | 91.6756
16.5 | 1.9022 | 0.02238 | -0.0157 | 84.9955
17 | 1.9151 | 0.02487 | -0.0126 | 77.0044
17.5 | 1.929 | 0.02746 | -0.0101 | 70.2476
18 | 1.9377 | 0.03064 | -0.0077 | 63.2409
18.5 | 1.9461 | 0.03399 | -0.0056 | 57.2551
19 | 1.9469 | 0.03814 | -0.0037 | 51.0461
19.5 | 1.9481 | 0.04235 | -0.002 | 46
20 | 1.9401 | 0.04747 | -0.0003 | 40.87

## 141. Re 18M Mach 0.25 (1)
BIGFOIL.COM POLAR EXPORT
goe530
GOE 530 |  |  |  | Cl Max: | 1.897 | at alpha= | 16 | deg
JavaFoil+Calcfoil stall+Eppler ext transition |  |  |  | L/D Max: | 149.2 | at alpha= | 5 | deg
Re: | 18000000 |  |  | Cd Min: | 0.00467 | at alpha= | -3.5 | deg
Mach: | 0.25 |  |  | Cl=0 at alpha= | -3.7333 | deg
|  |  |  | @ Cl=0.1, Cd= | 0.0049621
|  |  |  | @ Cl=0.4, Cd= | 0.0058569
|  |  |  | @ Cl=0.6, Cd= | 0.0055729
alpha (deg) | Cl | Cd | Cm | Cl/Cd
-19.5 | -0.523 | 0.14881 | -0.021 | -3.518
-19 | -0.551 | 0.14227 | -0.021 | -3.874
-18.5 | -0.576 | 0.13429 | -0.022 | -4.291
-18 | -0.599 | 0.13081 | -0.022 | -4.576
-17.5 | -0.619 | 0.12061 | -0.022 | -5.132
-17 | -0.635 | 0.11736 | -0.023 | -5.414
-16.5 | -0.65 | 0.1114 | -0.023 | -5.831
-16 | -0.66 | 0.10554 | -0.023 | -6.258
-15.5 | -0.669 | 0.09884 | -0.024 | -6.765
-15 | -0.673 | 0.09285 | -0.024 | -7.248
-14.5 | -0.674 | 0.0876 | -0.025 | -7.697
-14 | -0.672 | 0.08204 | -0.026 | -8.195
-13.5 | -0.667 | 0.07688 | -0.026 | -8.676
-13 | -0.658 | 0.07245 | -0.027 | -9.081
-12.5 | -0.643 | 0.07046 | -0.027 | -9.13
-12 | -0.629 | 0.06411 | -0.028 | -9.819
-11.5 | -0.614 | 0.05756 | -0.03 | -10.66
-11 | -0.589 | 0.05561 | -0.03 | -10.593
-10.5 | -0.564 | 0.05121 | -0.031 | -11.018
-10 | -0.538 | 0.04666 | -0.032 | -11.519
-9.5 | -0.509 | 0.04181 | -0.034 | -12.175
-9 | -0.486 | 0.03144 | -0.037 | -15.46
-8.5 | -0.514 | 0.00731 | -0.048 | -70.313
-8 | -0.471 | 0.00616 | -0.049 | -76.485
-7.5 | -0.422 | 0.00554 | -0.05 | -76.245
-7 | -0.371 | 0.00565 | -0.05 | -65.654
-6.5 | -0.318 | 0.00595 | -0.051 | -53.455
-6 | -0.264 | 0.00553 | -0.051 | -47.643
-5.5 | -0.207 | 0.00501 | -0.052 | -41.362
-5 | -0.15 | 0.00497 | -0.053 | -30.18
-4.5 | -0.092 | 0.00577 | -0.053 | -15.866
-4 | -0.032 | 0.00521 | -0.054 | -6.216
-3.5 | 0.028 | 0.00467 | -0.055 | 5.912
-3 | 0.088 | 0.00485 | -0.055 | 18.195
-2.5 | 0.149 | 0.00542 | -0.056 | 27.548
-2 | 0.211 | 0.00552 | -0.057 | 38.185
-1.5 | 0.272 | 0.00567 | -0.058 | 47.998
-1 | 0.334 | 0.00577 | -0.058 | 57.833
-0.5 | 0.396 | 0.00585 | -0.059 | 67.618
0 | 0.46 | 0.00596 | -0.06 | 77.297
0.5 | 0.522 | 0.00532 | -0.06 | 98.221
1 | 0.584 | 0.00532 | -0.061 | 109.888
1.5 | 0.646 | 0.0063 | -0.062 | 102.461
2 | 0.708 | 0.0064 | -0.062 | 110.597
2.5 | 0.769 | 0.00655 | -0.063 | 117.465
3 | 0.831 | 0.00671 | -0.064 | 123.891
3.5 | 0.892 | 0.00683 | -0.064 | 130.695
4 | 0.954 | 0.007 | -0.065 | 136.334
4.5 | 1.015 | 0.00714 | -0.066 | 142.159
5 | 1.076 | 0.00721 | -0.067 | 149.2
5.5 | 1.137 | 0.00857 | -0.067 | 132.611
6 | 1.197 | 0.00832 | -0.068 | 143.981
6.5 | 1.258 | 0.0088 | -0.069 | 142.849
7 | 1.316 | 0.00918 | -0.069 | 143.296
7.5 | 1.373 | 0.00971 | -0.07 | 141.332
8 | 1.428 | 0.01029 | -0.071 | 138.751
8.5 | 1.482 | 0.01089 | -0.072 | 136.149
9 | 1.535 | 0.01151 | -0.072 | 133.31
9.5 | 1.569 | 0.01222 | -0.072 | 128.39
10 | 1.61 | 0.01294 | -0.073 | 124.392
10.5 | 1.647 | 0.01395 | -0.073 | 118.052
11 | 1.687 | 0.01472 | -0.073 | 114.602
11.5 | 1.724 | 0.01578 | -0.074 | 109.311
12 | 1.758 | 0.01676 | -0.074 | 104.883
12.5 | 1.789 | 0.01784 | -0.075 | 100.258
13 | 1.817 | 0.01894 | -0.075 | 95.942
13.5 | 1.84 | 0.02021 | -0.075 | 91.068
14 | 1.861 | 0.02171 | -0.076 | 85.728
14.5 | 1.877 | 0.02317 | -0.076 | 81.024
15 | 1.888 | 0.02487 | -0.077 | 75.923
15.5 | 1.895 | 0.02679 | -0.077 | 70.746
16 | 1.897 | 0.02902 | -0.077 | 65.371
16.5 | 1.896 | 0.03141 | -0.078 | 60.363
17 | 1.888 | 0.03441 | -0.078 | 54.863
17.5 | 1.876 | 0.0377 | -0.078 | 49.759
18 | 1.861 | 0.04118 | -0.078 | 45.187
18.5 | 1.842 | 0.04462 | -0.078 | 41.272
19 | 1.818 | 0.04842 | -0.078 | 37.55
19.5 | 1.789 | 0.05315 | -0.078 | 33.671
20 | 1.753 | 0.05657 | -0.079 | 30.991

## 142. Re 18M Mach 0.25 (2)
BIGFOIL.COM POLAR EXPORT
goe530
GOE 530 |  |  |  | Cl Max: | 1.9273 | at alpha= | 17.5 | deg
XFOIL ncrit=9 |  |  |  | L/D Max: | 173.782 | at alpha= | 7 | deg
Re: | 18000000 |  |  | Cd Min: | 0.06802 | at alpha= | 20 | deg
Mach: | 0.25 |  |  | Cl=0 at alpha= | -3.7391 | deg
|  |  |  | @ Cl=0.1, Cd= | 0.0057967
|  |  |  | @ Cl=0.4, Cd= | 0.0057919
|  |  |  | @ Cl=0.6, Cd= | 0.0060998
alpha (deg) | Cl | Cd | Cm | Cl/Cd
-17 | -1.4268 | 0.01671 | -0.1429 | -85.386
-16.5 | -1.3911 | 0.01562 | -0.1365 | -89.0589
-16 | -1.3559 | 0.01431 | -0.1302 | -94.7519
-15.5 | -1.3122 | 0.01327 | -0.1249 | -98.8847
-15 | -1.2661 | 0.01231 | -0.1199 | -102.8513
-14.5 | -1.2156 | 0.01157 | -0.1155 | -105.0648
-14 | -1.1627 | 0.01091 | -0.1116 | -106.572
-13.5 | -1.1085 | 0.01037 | -0.1079 | -106.8949
-13 | -1.0544 | 0.0099 | -0.1043 | -106.5051
-12.5 | -0.9992 | 0.0095 | -0.101 | -105.1789
-12 | -0.9444 | 0.00907 | -0.0978 | -104.1235
-11.5 | -0.8893 | 0.00862 | -0.0948 | -103.1671
-11 | -0.8331 | 0.00821 | -0.0921 | -101.4738
-10.5 | -0.776 | 0.00787 | -0.0896 | -98.6023
-10 | -0.7178 | 0.00757 | -0.0875 | -94.8217
-9.5 | -0.6593 | 0.00731 | -0.0855 | -90.1915
-9 | -0.6009 | 0.00708 | -0.0836 | -84.8729
-8.5 | -0.5422 | 0.00683 | -0.0819 | -79.3851
-8 | -0.4842 | 0.00658 | -0.0802 | -73.5866
-7.5 | -0.4262 | 0.00635 | -0.0786 | -67.1181
-7 | -0.3675 | 0.00618 | -0.0773 | -59.466
-6.5 | -0.3092 | 0.00604 | -0.0759 | -51.1921
-6 | -0.2514 | 0.00594 | -0.0745 | -42.3232
-5.5 | -0.1964 | 0.0059 | -0.0727 | -33.2881
-5 | -0.1436 | 0.00598 | -0.0706 | -24.0134
-4.5 | -0.0874 | 0.00598 | -0.0692 | -14.6154
-4 | -0.0299 | 0.0059 | -0.0681 | -5.0678
-3.5 | 0.0274 | 0.00584 | -0.067 | 4.6918
-3 | 0.0849 | 0.00581 | -0.0661 | 14.6127
-2.5 | 0.1419 | 0.00576 | -0.065 | 24.6354
-2 | 0.1995 | 0.00573 | -0.0642 | 34.8168
-1.5 | 0.2561 | 0.00573 | -0.0632 | 44.6946
-1 | 0.3129 | 0.00574 | -0.0623 | 54.5122
-0.5 | 0.3693 | 0.00577 | -0.0614 | 64.0035
0 | 0.4253 | 0.00581 | -0.0604 | 73.2014
0.5 | 0.4809 | 0.00588 | -0.0594 | 81.7857
1 | 0.5356 | 0.00596 | -0.0583 | 89.8658
1.5 | 0.5902 | 0.00607 | -0.0571 | 97.2323
2 | 0.6428 | 0.00623 | -0.0556 | 103.1782
2.5 | 0.6956 | 0.0064 | -0.0542 | 108.6875
3 | 0.7499 | 0.00648 | -0.053 | 115.7253
3.5 | 0.8028 | 0.00663 | -0.0516 | 121.086
4 | 0.857 | 0.00671 | -0.0504 | 127.7198
4.5 | 0.9086 | 0.00686 | -0.0488 | 132.449
5.5 | 1.0061 | 0.00696 | -0.0444 | 144.5546
6 | 1.0465 | 0.00681 | -0.0404 | 153.6711
6.5 | 1.0296 | 0.00603 | -0.024 | 170.7463
7 | 1.1626 | 0.00669 | -0.0408 | 173.7818
7.5 | 1.1942 | 0.00782 | -0.0358 | 152.711
8 | 1.2512 | 0.00832 | -0.0357 | 150.3846
8.5 | 1.2827 | 0.00876 | -0.0302 | 146.4269
9 | 1.339 | 0.00917 | -0.03 | 146.0196
9.5 | 1.3929 | 0.00969 | -0.0295 | 143.7461
10 | 1.4472 | 0.01017 | -0.0291 | 142.3009
10.5 | 1.4971 | 0.01079 | -0.0281 | 138.7488
11 | 1.544 | 0.0115 | -0.0266 | 134.2609
11.5 | 1.5916 | 0.01218 | -0.0253 | 130.6732
12 | 1.6349 | 0.01307 | -0.0235 | 125.088
12.5 | 1.6784 | 0.01401 | -0.0219 | 119.8001
13 | 1.7173 | 0.01523 | -0.0199 | 112.7577
13.5 | 1.7574 | 0.0164 | -0.0182 | 107.1585
14 | 1.7929 | 0.01789 | -0.0161 | 100.218
14.5 | 1.8273 | 0.01953 | -0.0143 | 93.5637
15.5 | 1.8802 | 0.02374 | -0.0094 | 79.1997
16 | 1.8998 | 0.02618 | -0.0064 | 72.5668
16.5 | 1.9115 | 0.02937 | -0.0035 | 65.0834
17 | 1.9241 | 0.03269 | -0.001 | 58.859
17.5 | 1.9273 | 0.03696 | 0.0013 | 52.1456
18 | 1.9264 | 0.04179 | 0.0032 | 46.0972
18.5 | 1.9175 | 0.04752 | 0.0047 | 40.3514
19 | 1.9136 | 0.05301 | 0.0058 | 36.0988
19.5 | 1.892 | 0.06033 | 0.0064 | 31.3608
20 | 1.8687 | 0.06802 | 0.0065 | 27.4728

## 143. Re 18M Mach 0.50 (1)
BIGFOIL.COM POLAR EXPORT
goe530
GOE 530 |  |  |  | Cl Max: | 1.632 | at alpha= | 10 | deg
JavaFoil+Calcfoil stall+Eppler ext transition |  |  |  | L/D Max: | 178.398 | at alpha= | 4.5 | deg
Re: | 18000000 |  |  | Cd Min: | 0.00474 | at alpha= | -3.5 | deg
Mach: | 0.5 |  |  | Cl=0 at alpha= | -3.7273 | deg
|  |  |  | @ Cl=0.1, Cd= | 0.0048047
|  |  |  | @ Cl=0.4, Cd= | 0.006114
|  |  |  | @ Cl=0.6, Cd= | 0.0053699
alpha (deg) | Cl | Cd | Cm | Cl/Cd
-20 | -0.868 | 0.16828 | -0.024 | -5.156
-19.5 | -0.842 | 0.16266 | -0.024 | -5.177
-19 | -0.817 | 0.15503 | -0.025 | -5.268
-18.5 | -0.791 | 0.15224 | -0.025 | -5.196
-18 | -0.765 | 0.14937 | -0.025 | -5.125
-17.5 | -0.74 | 0.14084 | -0.025 | -5.252
-17 | -0.714 | 0.13784 | -0.026 | -5.179
-16.5 | -0.688 | 0.1338 | -0.026 | -5.142
-16 | -0.662 | 0.12012 | -0.026 | -5.513
-15.5 | -0.636 | 0.11235 | -0.027 | -5.664
-15 | -0.61 | 0.10625 | -0.027 | -5.743
-14.5 | -0.584 | 0.10109 | -0.027 | -5.775
-14 | -0.557 | 0.09596 | -0.027 | -5.806
-13.5 | -0.531 | 0.0878 | -0.028 | -6.048
-13 | -0.504 | 0.08405 | -0.028 | -5.999
-12.5 | -0.477 | 0.08583 | -0.028 | -5.554
-12 | -0.45 | 0.07738 | -0.028 | -5.819
-11.5 | -0.423 | 0.07392 | -0.028 | -5.724
-11 | -0.396 | 0.07078 | -0.028 | -5.597
-10.5 | -0.369 | 0.0665 | -0.028 | -5.554
-10 | -0.342 | 0.06609 | -0.028 | -5.18
-9.5 | -0.315 | 0.0634 | -0.029 | -4.975
-9 | -0.288 | 0.06167 | -0.029 | -4.678
-8.5 | -0.262 | 0.0568 | -0.03 | -4.605
-8 | -0.234 | 0.05252 | -0.03 | -4.464
-7.5 | -0.208 | 0.04782 | -0.031 | -4.34
-7 | -0.279 | 0.04265 | -0.033 | -6.533
-6.5 | -0.26 | 0.03851 | -0.035 | -6.743
-6 | -0.225 | 0.03577 | -0.036 | -6.278
-5.5 | -0.219 | 0.00559 | -0.058 | -39.196
-5 | -0.161 | 0.00521 | -0.059 | -30.965
-4.5 | -0.1 | 0.0056 | -0.06 | -17.8
-4 | -0.036 | 0.0054 | -0.06 | -6.57
-3.5 | 0.03 | 0.00474 | -0.061 | 6.429
-3 | 0.098 | 0.00478 | -0.062 | 20.424
-2.5 | 0.166 | 0.00562 | -0.063 | 29.484
-2 | 0.234 | 0.00573 | -0.063 | 40.95
-1.5 | 0.303 | 0.00589 | -0.064 | 51.529
-1 | 0.372 | 0.00605 | -0.065 | 61.575
-0.5 | 0.442 | 0.00621 | -0.066 | 71.184
0 | 0.514 | 0.00634 | -0.067 | 81.146
0.5 | 0.583 | 0.00536 | -0.067 | 108.832
1 | 0.652 | 0.0054 | -0.068 | 120.668
1.5 | 0.721 | 0.00676 | -0.069 | 106.64
2 | 0.789 | 0.00695 | -0.07 | 113.503
2.5 | 0.858 | 0.00713 | -0.07 | 120.326
3 | 0.926 | 0.00735 | -0.071 | 126.053
3.5 | 0.994 | 0.00758 | -0.072 | 131.083
4 | 1.062 | 0.00787 | -0.073 | 134.907
4.5 | 1.13 | 0.00633 | -0.074 | 178.398
5 | 1.197 | 0.00968 | -0.074 | 123.681
5.5 | 1.263 | 0.01008 | -0.075 | 125.321
6 | 1.314 | 0.01041 | -0.075 | 126.242
6.5 | 1.374 | 0.01113 | -0.076 | 123.46
7 | 1.427 | 0.01214 | -0.076 | 117.518
7.5 | 1.479 | 0.01315 | -0.077 | 112.484
8 | 1.525 | 0.01427 | -0.077 | 106.896
8.5 | 1.566 | 0.01553 | -0.078 | 100.809
9 | 1.598 | 0.01727 | -0.078 | 92.554
9.5 | 1.623 | 0.01897 | -0.079 | 85.554
10 | 1.632 | 0.02056 | -0.079 | 79.369
10.5 | 1.619 | 0.02329 | -0.079 | 69.497
11 | 1.572 | 0.02569 | -0.079 | 61.17
11.5 | 1.435 | 0.03013 | -0.079 | 47.636
12 | 1.012 | 0.03932 | -0.078 | 25.733
12.5 | 1.032 | 0.04613 | -0.077 | 22.375
13 | 1.048 | 0.05517 | -0.076 | 18.987
13.5 | 1.088 | 0.05183 | -0.078 | 20.988
14 | 1.109 | 0.05858 | -0.077 | 18.932
14.5 | 1.09 | 0.09463 | -0.071 | 11.521
15 | 1.123 | 0.09834 | -0.072 | 11.417

## 144. Re 18M Mach 0.50 (2)
BIGFOIL.COM POLAR EXPORT
goe530
GOE 530 |  |  |  | Cl Max: | 1.8841 | at alpha= | 14.5 | deg
XFOIL ncrit=9 |  |  |  | L/D Max: | 146.974 | at alpha= | 6.5 | deg
Re: | 18000000 |  |  | Cd Min: | 0.22137 | at alpha= | -20 | deg
Mach: | 0.5 |  |  | Cl=0 at alpha= | -3.672 | deg
|  |  |  | @ Cl=0.1, Cd= | 0.006061
|  |  |  | @ Cl=0.4, Cd= | 0.0059787
|  |  |  | @ Cl=0.6, Cd= | 0.0063177
alpha (deg) | Cl | Cd | Cm | Cl/Cd
-20 | -0.5605 | 0.22137 | 0.0021 | -2.532
-19.5 | -0.5396 | 0.21442 | -0.0022 | -2.5166
-19 | -0.5275 | 0.20485 | -0.0077 | -2.5751
-18.5 | -0.4944 | 0.19684 | -0.0154 | -2.5117
-18 | -0.4652 | 0.18685 | -0.0248 | -2.4897
-17.5 | -0.4225 | 0.17661 | -0.0371 | -2.3923
-17 | -0.4208 | 0.17215 | -0.0346 | -2.4444
-16.5 | -0.3995 | 0.16487 | -0.0393 | -2.4231
-16 | -0.3894 | 0.15563 | -0.045 | -2.5021
-15.5 | -0.3667 | 0.14908 | -0.0492 | -2.4598
-15 | -0.346 | 0.14213 | -0.0537 | -2.4344
-14.5 | -0.3357 | 0.13211 | -0.0614 | -2.5411
-14 | -0.3103 | 0.12478 | -0.0677 | -2.4868
-13.5 | -0.2972 | 0.11567 | -0.0753 | -2.5694
-13 | -0.2891 | 0.10528 | -0.085 | -2.746
-12.5 | -0.265 | 0.09498 | -0.0979 | -2.7901
-12 | -0.2565 | 0.08564 | -0.1074 | -2.9951
-11.5 | -0.2544 | 0.07635 | -0.1168 | -3.332
-11 | -0.2721 | 0.06569 | -0.1278 | -4.1422
-10.5 | -0.2779 | 0.05745 | -0.1357 | -4.8372
-10 | -0.3019 | 0.04903 | -0.1443 | -6.1575
-9.5 | -0.3449 | 0.04247 | -0.1434 | -8.121
-9 | -0.3791 | 0.03576 | -0.1402 | -10.6012
-8.5 | -0.4134 | 0.02765 | -0.1356 | -14.9512
-8 | -0.4532 | 0.01894 | -0.1274 | -23.9282
-7.5 | -0.4812 | 0.01181 | -0.1162 | -40.7451
-7 | -0.4497 | 0.00837 | -0.1077 | -53.7276
-6.5 | -0.3839 | 0.00725 | -0.1023 | -52.9517
-6 | -0.3132 | 0.00674 | -0.0978 | -46.4688
-5.5 | -0.2436 | 0.00648 | -0.0937 | -37.5926
-5 | -0.1792 | 0.00647 | -0.0893 | -27.6971
-4.5 | -0.1132 | 0.00642 | -0.0856 | -17.6324
-4 | -0.0448 | 0.00627 | -0.0828 | -7.1451
-3.5 | 0.0235 | 0.00616 | -0.0803 | 3.8149
-3 | 0.0915 | 0.00607 | -0.0782 | 15.0741
-2.5 | 0.1579 | 0.006 | -0.076 | 26.3167
-2 | 0.2245 | 0.00596 | -0.0741 | 37.6678
-1.5 | 0.29 | 0.00593 | -0.0722 | 48.9039
-1 | 0.3546 | 0.00595 | -0.0703 | 59.5966
-0.5 | 0.4178 | 0.00599 | -0.0684 | 69.7496
0 | 0.4801 | 0.00608 | -0.0663 | 78.9638
0.5 | 0.541 | 0.00618 | -0.064 | 87.5405
1 | 0.601 | 0.00632 | -0.0617 | 95.0949
1.5 | 0.6601 | 0.00645 | -0.0591 | 102.3411
2 | 0.7196 | 0.00659 | -0.0567 | 109.1958
2.5 | 0.7774 | 0.00674 | -0.0539 | 115.3412
3 | 0.8334 | 0.00692 | -0.0507 | 120.4335
3.5 | 0.891 | 0.00703 | -0.0477 | 126.7425
4 | 0.9384 | 0.00718 | -0.0426 | 130.6964
4.5 | 0.9869 | 0.00729 | -0.0377 | 135.3772
5 | 1.0341 | 0.00753 | -0.0325 | 137.3307
5.5 | 1.0793 | 0.00771 | -0.0269 | 139.987
6 | 1.124 | 0.00797 | -0.0213 | 141.0289
6.5 | 1.1464 | 0.0078 | -0.0115 | 146.9744
7 | 1.26 | 0.00907 | -0.0223 | 138.9195
7.5 | 1.3175 | 0.01012 | -0.0201 | 130.1877
8 | 1.3516 | 0.01111 | -0.0132 | 121.6562
8.5 | 1.4193 | 0.01209 | -0.0125 | 117.3945
9 | 1.4825 | 0.01327 | -0.0112 | 111.7182
9.5 | 1.5368 | 0.01463 | -0.0086 | 105.0444
10 | 1.5907 | 0.01612 | -0.0059 | 98.6787
10.5 | 1.6389 | 0.01794 | -0.0028 | 91.3545
11 | 1.6859 | 0.01991 | 0.0005 | 84.676
11.5 | 1.7262 | 0.02238 | 0.0039 | 77.1314
12 | 1.7667 | 0.02503 | 0.007 | 70.5833
12.5 | 1.8031 | 0.02811 | 0.0101 | 64.1444
13 | 1.8297 | 0.03196 | 0.0131 | 57.2497
13.5 | 1.8577 | 0.03586 | 0.016 | 51.8042
14 | 1.8763 | 0.04057 | 0.0185 | 46.2485
14.5 | 1.8841 | 0.0463 | 0.0203 | 40.6933
15 | 1.8826 | 0.0526 | 0.0222 | 35.7909
15.5 | 1.8711 | 0.05958 | 0.0237 | 31.4048
16 | 1.843 | 0.06815 | 0.0239 | 27.0433
16.5 | 1.8045 | 0.07775 | 0.023 | 23.209
17 | 1.7622 | 0.08799 | 0.021 | 20.0273
17.5 | 1.7166 | 0.0989 | 0.018 | 17.3569
18 | 1.671 | 0.1101 | 0.0141 | 15.1771
18.5 | 1.6279 | 0.1215 | 0.0095 | 13.3984
19 | 1.5975 | 0.13184 | 0.0053 | 12.117
19.5 | 1.5725 | 0.14196 | 0.0007 | 11.0771

## 145. Re 20M Mach 0.00 (1)
BIGFOIL.COM POLAR EXPORT
goe530
GOE 530 |  |  |  | Cl Max: | 2.031 | at alpha= | 19.5 | deg
JavaFoil+Calcfoil stall+Eppler ext transition |  |  |  | L/D Max: | 166.307 | at alpha= | 9.5 | deg
Re: | 20000000 |  |  | Cd Min: | 0.00496 | at alpha= | -6 | deg
Mach: | 0 |  |  | Cl=0 at alpha= | -3.7328 | deg
|  |  |  | @ Cl=0.1, Cd= | 0.0052832
|  |  |  | @ Cl=0.4, Cd= | 0.0057755
|  |  |  | @ Cl=0.6, Cd= | 0.005683
alpha (deg) | Cl | Cd | Cm | Cl/Cd
-20 | -0.848 | 0.13947 | -0.021 | -6.082
-19.5 | -0.849 | 0.13366 | -0.022 | -6.355
-19 | -0.85 | 0.12438 | -0.022 | -6.837
-18.5 | -0.847 | 0.12091 | -0.022 | -7.009
-18 | -0.843 | 0.11775 | -0.022 | -7.158
-17.5 | -0.838 | 0.11158 | -0.023 | -7.509
-17 | -0.831 | 0.10777 | -0.023 | -7.711
-16.5 | -0.823 | 0.10161 | -0.023 | -8.1
-16 | -0.813 | 0.09639 | -0.024 | -8.436
-15.5 | -0.803 | 0.09 | -0.025 | -8.919
-15 | -0.787 | 0.08708 | -0.025 | -9.041
-14.5 | -0.777 | 0.07697 | -0.027 | -10.1
-14 | -0.761 | 0.07194 | -0.027 | -10.572
-13.5 | -0.743 | 0.06666 | -0.028 | -11.14
-13 | -0.722 | 0.06182 | -0.029 | -11.677
-12.5 | -0.695 | 0.06043 | -0.029 | -11.507
-12 | -0.682 | 0.04803 | -0.032 | -14.194
-11.5 | -0.647 | 0.0495 | -0.031 | -13.07
-11 | -0.616 | 0.04705 | -0.032 | -13.095
-10.5 | -0.591 | 0.04014 | -0.034 | -14.715
-10 | -0.642 | 0.00796 | -0.044 | -80.727
-9.5 | -0.605 | 0.00604 | -0.045 | -100.242
-9 | -0.561 | 0.00565 | -0.046 | -99.278
-8.5 | -0.514 | 0.00563 | -0.047 | -91.424
-8 | -0.466 | 0.00533 | -0.047 | -87.417
-7.5 | -0.416 | 0.00563 | -0.048 | -73.882
-7 | -0.364 | 0.00551 | -0.049 | -66.197
-6.5 | -0.311 | 0.00601 | -0.049 | -51.794
-6 | -0.257 | 0.00496 | -0.05 | -51.882
-5.5 | -0.202 | 0.00529 | -0.05 | -38.192
-5 | -0.146 | 0.00523 | -0.051 | -27.905
-4.5 | -0.089 | 0.00556 | -0.052 | -16.008
-4 | -0.031 | 0.00512 | -0.052 | -6.144
-3.5 | 0.027 | 0.00517 | -0.053 | 5.188
-3 | 0.086 | 0.00525 | -0.054 | 16.3
-2.5 | 0.145 | 0.00539 | -0.054 | 26.869
-2 | 0.204 | 0.00544 | -0.055 | 37.562
-1.5 | 0.264 | 0.00498 | -0.056 | 52.94
-1 | 0.324 | 0.00565 | -0.056 | 57.29
-0.5 | 0.384 | 0.00576 | -0.057 | 66.614
0 | 0.446 | 0.00582 | -0.058 | 76.66
0.5 | 0.506 | 0.00588 | -0.058 | 86.026
1 | 0.566 | 0.00519 | -0.059 | 109.06
1.5 | 0.626 | 0.00606 | -0.06 | 103.292
2 | 0.685 | 0.00619 | -0.06 | 110.661
2.5 | 0.745 | 0.00628 | -0.061 | 118.744
3 | 0.805 | 0.00645 | -0.062 | 124.802
3.5 | 0.865 | 0.00658 | -0.062 | 131.452
4 | 0.924 | 0.00675 | -0.063 | 136.84
4.5 | 0.984 | 0.00686 | -0.064 | 143.405
5 | 1.043 | 0.00761 | -0.065 | 137.011
5.5 | 1.102 | 0.0081 | -0.065 | 136.035
6 | 1.161 | 0.00832 | -0.066 | 139.471
6.5 | 1.22 | 0.00814 | -0.067 | 149.821
7 | 1.277 | 0.00854 | -0.067 | 149.497
7.5 | 1.333 | 0.00901 | -0.068 | 147.903
8 | 1.387 | 0.00951 | -0.069 | 145.937
8.5 | 1.441 | 0.00999 | -0.069 | 144.337
9 | 1.494 | 0.01053 | -0.07 | 141.836
9.5 | 1.546 | 0.00929 | -0.071 | 166.307
10 | 1.596 | 0.00978 | -0.071 | 163.228
10.5 | 1.644 | 0.01024 | -0.072 | 160.591
11 | 1.691 | 0.01066 | -0.073 | 158.633
11.5 | 1.708 | 0.01363 | -0.072 | 125.359
12 | 1.743 | 0.01452 | -0.072 | 120.031
12.5 | 1.78 | 0.01533 | -0.073 | 116.114
13 | 1.815 | 0.01613 | -0.073 | 112.538
13.5 | 1.848 | 0.01703 | -0.074 | 108.503
14 | 1.879 | 0.01801 | -0.074 | 104.294
14.5 | 1.905 | 0.01911 | -0.075 | 99.707
15 | 1.93 | 0.02022 | -0.075 | 95.446
15.5 | 1.953 | 0.02143 | -0.076 | 91.116
16 | 1.973 | 0.02299 | -0.076 | 85.841
16.5 | 1.99 | 0.02453 | -0.076 | 81.1
17 | 2.004 | 0.02618 | -0.077 | 76.518
17.5 | 2.014 | 0.0281 | -0.077 | 71.669
18 | 2.023 | 0.03003 | -0.077 | 67.362
18.5 | 2.027 | 0.03259 | -0.078 | 62.186
19 | 2.029 | 0.03524 | -0.078 | 57.587
19.5 | 2.031 | 0.03785 | -0.078 | 53.656
20 | 2.022 | 0.04159 | -0.078 | 48.616

## 146. Re 20M Mach 0.00 (2)
BIGFOIL.COM POLAR EXPORT
goe530
GOE 530 |  |  |  | Cl Max: | 1.9623 | at alpha= | 19 | deg
XFOIL ncrit=9 |  |  |  | L/D Max: | 175.024 | at alpha= | 7 | deg
Re: | 20000000 |  |  | Cd Min: | 0.04356 | at alpha= | 20 | deg
Mach: | 0 |  |  | Cl=0 at alpha= | -3.7404 | deg
|  |  |  | @ Cl=0.1, Cd= | 0.0056534
|  |  |  | @ Cl=0.4, Cd= | 0.0056949
|  |  |  | @ Cl=0.6, Cd= | 0.0060501
alpha (deg) | Cl | Cd | Cm | Cl/Cd
-18.5 | -1.4886 | 0.01303 | -0.1113 | -114.2441
-18 | -1.4544 | 0.01254 | -0.107 | -115.9809
-17.5 | -1.4141 | 0.01197 | -0.1038 | -118.137
-17 | -1.3723 | 0.01134 | -0.101 | -121.0141
-16.5 | -1.3276 | 0.01088 | -0.0985 | -122.0221
-16 | -1.2817 | 0.01039 | -0.0962 | -123.359
-15.5 | -1.2342 | 0.01 | -0.0941 | -123.42
-15 | -1.1852 | 0.00964 | -0.0923 | -122.9461
-14.5 | -1.1358 | 0.0093 | -0.0905 | -122.129
-14 | -1.0861 | 0.00901 | -0.0887 | -120.5438
-13.5 | -1.0359 | 0.00873 | -0.087 | -118.6598
-13 | -0.9863 | 0.0084 | -0.0852 | -117.4167
-12 | -0.8862 | 0.00782 | -0.0817 | -113.3248
-11.5 | -0.8346 | 0.00757 | -0.0802 | -110.251
-11 | -0.7821 | 0.00736 | -0.0789 | -106.2636
-10.5 | -0.7288 | 0.00716 | -0.0777 | -101.7877
-10 | -0.6752 | 0.00698 | -0.0766 | -96.7335
-9.5 | -0.621 | 0.00679 | -0.0756 | -91.458
-9 | -0.567 | 0.00658 | -0.0746 | -86.1702
-8.5 | -0.5133 | 0.00637 | -0.0735 | -80.5808
-8 | -0.4585 | 0.00618 | -0.0726 | -74.1909
-7.5 | -0.4038 | 0.00605 | -0.0717 | -66.7438
-7 | -0.349 | 0.00594 | -0.0709 | -58.7542
-6.5 | -0.2944 | 0.00584 | -0.07 | -50.411
-6 | -0.2405 | 0.00574 | -0.0689 | -41.899
-5.5 | -0.1904 | 0.00583 | -0.0672 | -32.6587
-5 | -0.1375 | 0.00586 | -0.066 | -23.4642
-4.5 | -0.083 | 0.00581 | -0.0651 | -14.2857
-4 | -0.0285 | 0.00575 | -0.0643 | -4.9565
-3.5 | 0.0264 | 0.00572 | -0.0635 | 4.6154
-3 | 0.0819 | 0.00566 | -0.0629 | 14.47
-2.5 | 0.1364 | 0.00564 | -0.0621 | 24.1844
-2 | 0.1915 | 0.00563 | -0.0615 | 34.0142
-1.5 | 0.2465 | 0.0056 | -0.0608 | 44.0179
-1 | 0.3009 | 0.00564 | -0.06 | 53.3511
-0.5 | 0.3549 | 0.00567 | -0.0592 | 62.5926
0 | 0.4092 | 0.0057 | -0.0585 | 71.7895
0.5 | 0.4634 | 0.00575 | -0.0578 | 80.5913
1 | 0.5162 | 0.00584 | -0.0568 | 88.3904
1.5 | 0.569 | 0.00594 | -0.0559 | 95.7912
2 | 0.6197 | 0.00612 | -0.0546 | 101.2582
2.5 | 0.6718 | 0.00624 | -0.0536 | 107.6603
3 | 0.7249 | 0.00631 | -0.0528 | 114.8811
3.5 | 0.7767 | 0.00643 | -0.0518 | 120.7932
4 | 0.829 | 0.00652 | -0.0509 | 127.1472
4.5 | 0.8796 | 0.00664 | -0.0497 | 132.4699
5 | 0.928 | 0.00665 | -0.0481 | 139.5489
5.5 | 0.9759 | 0.00673 | -0.0464 | 145.0074
6 | 1.0157 | 0.00667 | -0.0431 | 152.2789
6.5 | 1.0107 | 0.00581 | -0.0297 | 173.9587
7 | 1.1114 | 0.00635 | -0.0405 | 175.0236
7.5 | 1.1571 | 0.00733 | -0.0392 | 157.8581
8 | 1.2172 | 0.00775 | -0.0406 | 157.0581
8.5 | 1.2661 | 0.00816 | -0.0397 | 155.1593
9 | 1.2935 | 0.00844 | -0.0338 | 153.2583
9.5 | 1.3457 | 0.00885 | -0.0339 | 152.0565
10 | 1.399 | 0.00922 | -0.0341 | 151.7354
10.5 | 1.4483 | 0.00969 | -0.0338 | 149.4634
11 | 1.497 | 0.01016 | -0.0334 | 147.3425
11.5 | 1.5439 | 0.01066 | -0.0327 | 144.8311
12 | 1.5888 | 0.01124 | -0.0319 | 141.3523
12.5 | 1.6322 | 0.01185 | -0.0309 | 137.7384
13 | 1.6722 | 0.01264 | -0.0296 | 132.2943
13.5 | 1.7141 | 0.01336 | -0.0286 | 128.3009
14 | 1.753 | 0.01424 | -0.0275 | 123.1039
14.5 | 1.7886 | 0.01529 | -0.026 | 116.9784
15 | 1.8242 | 0.01636 | -0.0247 | 111.5037
15.5 | 1.8547 | 0.01783 | -0.0232 | 104.0213
16 | 1.8868 | 0.0192 | -0.0219 | 98.2708
16.5 | 1.9051 | 0.021 | -0.0187 | 90.719
17 | 1.9222 | 0.02303 | -0.0159 | 83.465
17.5 | 1.9346 | 0.02555 | -0.013 | 75.7182
18 | 1.9459 | 0.02833 | -0.0106 | 68.6869
18.5 | 1.9544 | 0.03149 | -0.0084 | 62.0641
19 | 1.9623 | 0.03486 | -0.0065 | 56.2909
19.5 | 1.9622 | 0.03901 | -0.0046 | 50.2999
20 | 1.9581 | 0.04356 | -0.0028 | 44.9518

## 147. Re 20M Mach 0.10 (1)
BIGFOIL.COM POLAR EXPORT
goe530
GOE 530 |  |  |  | Cl Max: | 2.007 | at alpha= | 18.5 | deg
JavaFoil+Calcfoil stall+Eppler ext transition |  |  |  | L/D Max: | 165.203 | at alpha= | 9.5 | deg
Re: | 20000000 |  |  | Cd Min: | 0.00469 | at alpha= | -3.5 | deg
Mach: | 0.1 |  |  | Cl=0 at alpha= | -3.7288 | deg
|  |  |  | @ Cl=0.1, Cd= | 0.005258
|  |  |  | @ Cl=0.4, Cd= | 0.0057629
|  |  |  | @ Cl=0.6, Cd= | 0.0056692
alpha (deg) | Cl | Cd | Cm | Cl/Cd
-20 | -0.813 | 0.14123 | -0.021 | -5.756
-19.5 | -0.816 | 0.13535 | -0.021 | -6.03
-19 | -0.82 | 0.12691 | -0.022 | -6.46
-18.5 | -0.819 | 0.12321 | -0.022 | -6.65
-18 | -0.818 | 0.11973 | -0.022 | -6.829
-17.5 | -0.815 | 0.11328 | -0.022 | -7.193
-17 | -0.812 | 0.10657 | -0.023 | -7.623
-16.5 | -0.806 | 0.10239 | -0.024 | -7.869
-16 | -0.797 | 0.09801 | -0.024 | -8.13
-15.5 | -0.788 | 0.09116 | -0.024 | -8.647
-15 | -0.775 | 0.08787 | -0.025 | -8.823
-14.5 | -0.766 | 0.07886 | -0.026 | -9.715
-14 | -0.75 | 0.07372 | -0.027 | -10.18
-13.5 | -0.734 | 0.0683 | -0.028 | -10.746
-13 | -0.714 | 0.06367 | -0.029 | -11.219
-12.5 | -0.689 | 0.06196 | -0.029 | -11.127
-12 | -0.673 | 0.05166 | -0.031 | -13.033
-11.5 | -0.647 | 0.04826 | -0.032 | -13.398
-11 | -0.615 | 0.04672 | -0.032 | -13.166
-10.5 | -0.583 | 0.04438 | -0.033 | -13.145
-10 | -0.564 | 0.0329 | -0.036 | -17.148
-9.5 | -0.604 | 0.00705 | -0.046 | -85.756
-9 | -0.562 | 0.00565 | -0.046 | -99.488
-8.5 | -0.515 | 0.00557 | -0.047 | -92.478
-8 | -0.467 | 0.00538 | -0.048 | -86.848
-7.5 | -0.417 | 0.0057 | -0.048 | -73.174
-7 | -0.366 | 0.00548 | -0.049 | -66.743
-6.5 | -0.312 | 0.00602 | -0.049 | -51.874
-6 | -0.258 | 0.00499 | -0.05 | -51.752
-5.5 | -0.203 | 0.00487 | -0.051 | -41.661
-5 | -0.147 | 0.0052 | -0.051 | -28.215
-4.5 | -0.089 | 0.00553 | -0.052 | -16.177
-4 | -0.032 | 0.00508 | -0.053 | -6.212
-3.5 | 0.027 | 0.00469 | -0.053 | 5.739
-3 | 0.086 | 0.00522 | -0.054 | 16.481
-2.5 | 0.145 | 0.00538 | -0.055 | 27.039
-2 | 0.205 | 0.00546 | -0.055 | 37.586
-1.5 | 0.265 | 0.0049 | -0.056 | 54.056
-1 | 0.325 | 0.00568 | -0.057 | 57.231
-0.5 | 0.385 | 0.00577 | -0.057 | 66.785
0 | 0.448 | 0.00574 | -0.058 | 78.095
0.5 | 0.508 | 0.00588 | -0.059 | 86.416
1 | 0.569 | 0.00523 | -0.059 | 108.765
1.5 | 0.629 | 0.00608 | -0.06 | 103.495
2 | 0.689 | 0.00628 | -0.061 | 109.756
2.5 | 0.749 | 0.00634 | -0.061 | 118.132
3 | 0.809 | 0.00646 | -0.062 | 125.157
3.5 | 0.869 | 0.00667 | -0.063 | 130.369
4 | 0.929 | 0.00674 | -0.063 | 137.845
4.5 | 0.989 | 0.00695 | -0.064 | 142.264
5 | 1.048 | 0.00772 | -0.065 | 135.812
5.5 | 1.108 | 0.00821 | -0.066 | 134.879
6 | 1.167 | 0.00856 | -0.066 | 136.345
6.5 | 1.226 | 0.00818 | -0.067 | 149.758
7 | 1.283 | 0.00858 | -0.068 | 149.518
7.5 | 1.339 | 0.00911 | -0.068 | 146.947
8 | 1.394 | 0.00963 | -0.069 | 144.69
8.5 | 1.448 | 0.01007 | -0.07 | 143.709
9 | 1.5 | 0.01067 | -0.07 | 140.686
9.5 | 1.552 | 0.00939 | -0.071 | 165.203
10 | 1.602 | 0.00989 | -0.072 | 161.968
10.5 | 1.65 | 0.01035 | -0.072 | 159.404
11 | 1.677 | 0.01294 | -0.072 | 129.566
11.5 | 1.709 | 0.01396 | -0.072 | 122.432
12 | 1.746 | 0.01477 | -0.073 | 118.219
12.5 | 1.783 | 0.01566 | -0.073 | 113.854
13 | 1.817 | 0.01644 | -0.074 | 110.497
13.5 | 1.849 | 0.01742 | -0.074 | 106.14
14 | 1.878 | 0.01841 | -0.075 | 102.001
14.5 | 1.903 | 0.01956 | -0.075 | 97.31
15 | 1.927 | 0.02074 | -0.075 | 92.938
15.5 | 1.948 | 0.02201 | -0.076 | 88.5
16 | 1.966 | 0.02359 | -0.076 | 83.335
16.5 | 1.98 | 0.02533 | -0.077 | 78.178
17 | 1.991 | 0.02708 | -0.077 | 73.52
17.5 | 2 | 0.02904 | -0.077 | 68.864
18 | 2.005 | 0.03112 | -0.077 | 64.438
18.5 | 2.007 | 0.03387 | -0.078 | 59.256
19 | 2.007 | 0.03657 | -0.078 | 54.88
19.5 | 2.002 | 0.04042 | -0.078 | 49.532
20 | 1.992 | 0.0438 | -0.078 | 45.486

## 148. Re 20M Mach 0.10 (2)
BIGFOIL.COM POLAR EXPORT
goe530
GOE 530 |  |  |  | Cl Max: | 1.9598 | at alpha= | 19 | deg
XFOIL ncrit=9 |  |  |  | L/D Max: | 175.102 | at alpha= | 7 | deg
Re: | 20000000 |  |  | Cd Min: | 0.04663 | at alpha= | 20 | deg
Mach: | 0.1 |  |  | Cl=0 at alpha= | -3.7387 | deg
|  |  |  | @ Cl=0.1, Cd= | 0.0056635
|  |  |  | @ Cl=0.4, Cd= | 0.0057037
|  |  |  | @ Cl=0.6, Cd= | 0.0060529
alpha (deg) | Cl | Cd | Cm | Cl/Cd
-18 | -1.4683 | 0.01314 | -0.1131 | -111.7428
-17.5 | -1.4276 | 0.01257 | -0.1096 | -113.572
-17 | -1.3858 | 0.01189 | -0.1062 | -116.5517
-16.5 | -1.3413 | 0.01137 | -0.1033 | -117.9683
-16 | -1.2961 | 0.01074 | -0.1005 | -120.6797
-15.5 | -1.2484 | 0.0103 | -0.098 | -121.2039
-15 | -1.199 | 0.00989 | -0.0958 | -121.2336
-14.5 | -1.149 | 0.00951 | -0.0937 | -120.8202
-14 | -1.0985 | 0.0092 | -0.0917 | -119.4022
-13.5 | -1.0474 | 0.0089 | -0.0898 | -117.6854
-13 | -0.9967 | 0.00859 | -0.0878 | -116.0303
-12.5 | -0.9465 | 0.00829 | -0.0858 | -114.1737
-12 | -0.8952 | 0.00797 | -0.0839 | -112.3212
-11.5 | -0.8431 | 0.00768 | -0.0822 | -109.7786
-11 | -0.7901 | 0.00744 | -0.0807 | -106.1962
-10.5 | -0.7361 | 0.00723 | -0.0794 | -101.8119
-10 | -0.6818 | 0.00704 | -0.0781 | -96.8466
-9.5 | -0.6269 | 0.00685 | -0.077 | -91.5182
-9 | -0.5721 | 0.00664 | -0.0759 | -86.1596
-8.5 | -0.5178 | 0.00642 | -0.0747 | -80.6542
-8 | -0.4625 | 0.00622 | -0.0737 | -74.3569
-7.5 | -0.4073 | 0.00607 | -0.0727 | -67.1005
-7 | -0.352 | 0.00596 | -0.0718 | -59.0604
-6.5 | -0.2968 | 0.00587 | -0.0708 | -50.5622
-6 | -0.2424 | 0.00576 | -0.0697 | -42.0833
-5.5 | -0.1919 | 0.00584 | -0.0679 | -32.8596
-5 | -0.1388 | 0.00587 | -0.0666 | -23.6457
-4.5 | -0.0837 | 0.00583 | -0.0657 | -14.3568
-4 | -0.0289 | 0.00577 | -0.0648 | -5.0087
-3.5 | 0.0264 | 0.00573 | -0.064 | 4.6073
-3 | 0.0823 | 0.00567 | -0.0634 | 14.515
-2.5 | 0.1372 | 0.00565 | -0.0625 | 24.2832
-2 | 0.1926 | 0.00564 | -0.0618 | 34.1489
-1.5 | 0.2479 | 0.00561 | -0.0612 | 44.1889
-1 | 0.3026 | 0.00564 | -0.0604 | 53.6525
-0.5 | 0.357 | 0.00568 | -0.0595 | 62.8521
0 | 0.4115 | 0.00571 | -0.0588 | 72.0665
0.5 | 0.4659 | 0.00576 | -0.058 | 80.8854
1 | 0.5191 | 0.00585 | -0.057 | 88.735
1.5 | 0.5722 | 0.00596 | -0.0561 | 96.0067
2 | 0.6231 | 0.00613 | -0.0547 | 101.6476
2.5 | 0.6755 | 0.00626 | -0.0537 | 107.9073
3 | 0.7288 | 0.00632 | -0.0528 | 115.3165
3.5 | 0.7809 | 0.00645 | -0.0518 | 121.0698
4 | 0.8334 | 0.00653 | -0.0508 | 127.6263
4.5 | 0.8844 | 0.00666 | -0.0496 | 132.7928
5 | 0.933 | 0.00668 | -0.0479 | 139.6707
5.5 | 0.981 | 0.00675 | -0.0462 | 145.3333
6 | 1.0209 | 0.00669 | -0.0428 | 152.6009
6.5 | 1.0147 | 0.00584 | -0.0291 | 173.75
7 | 1.1189 | 0.00639 | -0.0405 | 175.1017
7.5 | 1.1636 | 0.00739 | -0.0388 | 157.456
8 | 1.2243 | 0.00782 | -0.0403 | 156.5601
8.5 | 1.2701 | 0.00822 | -0.0385 | 154.5134
9 | 1.3004 | 0.00851 | -0.0332 | 152.8085
9.5 | 1.3528 | 0.00895 | -0.0331 | 151.1508
10 | 1.4065 | 0.00932 | -0.0333 | 150.912
10.5 | 1.456 | 0.00981 | -0.0329 | 148.42
11 | 1.5043 | 0.01031 | -0.0323 | 145.9069
11.5 | 1.5519 | 0.01082 | -0.0316 | 143.4288
12 | 1.5966 | 0.01143 | -0.0306 | 139.685
12.5 | 1.6401 | 0.01209 | -0.0295 | 135.6576
13 | 1.6798 | 0.01293 | -0.0281 | 129.9149
13.5 | 1.7217 | 0.01371 | -0.027 | 125.5799
14 | 1.7596 | 0.01468 | -0.0256 | 119.8638
14.5 | 1.7953 | 0.0158 | -0.0241 | 113.6266
15 | 1.8301 | 0.01698 | -0.0227 | 107.7797
16 | 1.8904 | 0.02004 | -0.0194 | 94.3313
16.5 | 1.9092 | 0.02195 | -0.0163 | 86.9795
17 | 1.9255 | 0.02416 | -0.0135 | 79.6978
17.5 | 1.9356 | 0.02701 | -0.0106 | 71.6623
18 | 1.9469 | 0.02995 | -0.0083 | 65.005
18.5 | 1.9525 | 0.03352 | -0.0061 | 58.2488
19 | 1.9598 | 0.03708 | -0.0043 | 52.8533
19.5 | 1.9565 | 0.04172 | -0.0025 | 46.896
20 | 1.9504 | 0.04663 | -0.0008 | 41.8271

## 149. Re 20M Mach 0.25 (1)
BIGFOIL.COM POLAR EXPORT
goe530
GOE 530 |  |  |  | Cl Max: | 1.9 | at alpha= | 16 | deg
JavaFoil+Calcfoil stall+Eppler ext transition |  |  |  | L/D Max: | 158.531 | at alpha= | 9.5 | deg
Re: | 20000000 |  |  | Cd Min: | 0.0047 | at alpha= | -4 | deg
Mach: | 0.25 |  |  | Cl=0 at alpha= | -3.7333 | deg
|  |  |  | @ Cl=0.1, Cd= | 0.0053518
|  |  |  | @ Cl=0.4, Cd= | 0.0057831
|  |  |  | @ Cl=0.6, Cd= | 0.0054871
alpha (deg) | Cl | Cd | Cm | Cl/Cd
-19.5 | -0.524 | 0.14923 | -0.021 | -3.509
-19 | -0.551 | 0.14076 | -0.021 | -3.917
-18.5 | -0.577 | 0.13512 | -0.022 | -4.267
-18 | -0.599 | 0.13014 | -0.022 | -4.6
-17.5 | -0.619 | 0.11971 | -0.023 | -5.172
-17 | -0.636 | 0.11811 | -0.023 | -5.382
-16.5 | -0.65 | 0.11061 | -0.023 | -5.873
-16 | -0.661 | 0.10484 | -0.023 | -6.301
-15.5 | -0.669 | 0.09817 | -0.024 | -6.813
-15 | -0.673 | 0.09242 | -0.024 | -7.283
-14.5 | -0.675 | 0.0868 | -0.025 | -7.772
-14 | -0.673 | 0.08143 | -0.026 | -8.267
-13.5 | -0.667 | 0.0762 | -0.026 | -8.758
-13 | -0.659 | 0.07175 | -0.027 | -9.184
-12.5 | -0.644 | 0.06964 | -0.027 | -9.253
-12 | -0.631 | 0.06321 | -0.029 | -9.978
-11.5 | -0.614 | 0.05692 | -0.03 | -10.788
-11 | -0.59 | 0.05439 | -0.03 | -10.852
-10.5 | -0.565 | 0.05085 | -0.031 | -11.104
-10 | -0.539 | 0.04607 | -0.032 | -11.691
-9.5 | -0.51 | 0.04104 | -0.034 | -12.421
-9 | -0.507 | 0.02024 | -0.041 | -25.069
-8.5 | -0.516 | 0.00697 | -0.048 | -74.09
-8 | -0.471 | 0.00561 | -0.049 | -83.957
-7.5 | -0.422 | 0.00578 | -0.05 | -73.036
-7 | -0.371 | 0.00572 | -0.05 | -64.935
-6.5 | -0.318 | 0.00551 | -0.051 | -57.753
-6 | -0.264 | 0.00504 | -0.051 | -52.241
-5.5 | -0.207 | 0.00501 | -0.052 | -41.389
-5 | -0.15 | 0.00524 | -0.053 | -28.628
-4.5 | -0.092 | 0.00524 | -0.053 | -17.488
-4 | -0.032 | 0.0047 | -0.054 | -6.882
-3.5 | 0.028 | 0.00471 | -0.055 | 5.862
-3 | 0.088 | 0.00534 | -0.055 | 16.517
-2.5 | 0.149 | 0.0054 | -0.056 | 27.651
-2 | 0.211 | 0.00556 | -0.057 | 37.908
-1.5 | 0.272 | 0.00499 | -0.058 | 54.545
-1 | 0.334 | 0.00567 | -0.058 | 58.891
-0.5 | 0.396 | 0.00578 | -0.059 | 68.534
0 | 0.46 | 0.00583 | -0.06 | 78.942
0.5 | 0.522 | 0.00512 | -0.06 | 102.01
1 | 0.584 | 0.00526 | -0.061 | 111.119
1.5 | 0.646 | 0.00614 | -0.062 | 105.163
2 | 0.708 | 0.00632 | -0.062 | 111.892
2.5 | 0.769 | 0.00644 | -0.063 | 119.449
3 | 0.831 | 0.00659 | -0.064 | 126.012
3.5 | 0.892 | 0.00674 | -0.064 | 132.339
4 | 0.954 | 0.00688 | -0.065 | 138.597
4.5 | 1.015 | 0.00706 | -0.066 | 143.868
5 | 1.076 | 0.00793 | -0.067 | 135.697
5.5 | 1.137 | 0.00849 | -0.067 | 133.896
6 | 1.197 | 0.00865 | -0.068 | 138.46
6.5 | 1.258 | 0.00863 | -0.069 | 145.779
7 | 1.316 | 0.00902 | -0.069 | 145.833
7.5 | 1.373 | 0.00958 | -0.07 | 143.352
8 | 1.428 | 0.01016 | -0.071 | 140.522
8.5 | 1.482 | 0.01076 | -0.072 | 137.749
9 | 1.535 | 0.01134 | -0.072 | 135.392
9.5 | 1.586 | 0.01 | -0.073 | 158.531
10 | 1.613 | 0.01273 | -0.073 | 126.639
10.5 | 1.649 | 0.01365 | -0.073 | 120.834
11 | 1.688 | 0.01451 | -0.073 | 116.337
11.5 | 1.725 | 0.01547 | -0.074 | 111.533
12 | 1.76 | 0.0164 | -0.074 | 107.301
12.5 | 1.791 | 0.01746 | -0.075 | 102.601
13 | 1.819 | 0.01861 | -0.075 | 97.742
13.5 | 1.842 | 0.01975 | -0.076 | 93.264
14 | 1.862 | 0.02113 | -0.076 | 88.137
14.5 | 1.878 | 0.02267 | -0.076 | 82.853
15 | 1.892 | 0.02426 | -0.077 | 77.977
15.5 | 1.898 | 0.02623 | -0.077 | 72.339
16 | 1.9 | 0.02828 | -0.077 | 67.211
16.5 | 1.898 | 0.0305 | -0.078 | 62.239
17 | 1.89 | 0.0334 | -0.078 | 56.6
17.5 | 1.879 | 0.03674 | -0.078 | 51.147
18 | 1.863 | 0.03998 | -0.078 | 46.596
18.5 | 1.845 | 0.04346 | -0.078 | 42.446
19 | 1.82 | 0.04757 | -0.078 | 38.262
19.5 | 1.793 | 0.05171 | -0.079 | 34.666
20 | 1.756 | 0.05507 | -0.079 | 31.893

## 150. Re 20M Mach 0.25 (2)
BIGFOIL.COM POLAR EXPORT
goe530
GOE 530 |  |  |  | Cl Max: | 1.9371 | at alpha= | 17.5 | deg
XFOIL ncrit=9 |  |  |  | L/D Max: | 174.226 | at alpha= | 7 | deg
Re: | 20000000 |  |  | Cd Min: | 0.06662 | at alpha= | 20 | deg
Mach: | 0.25 |  |  | Cl=0 at alpha= | -3.7294 | deg
|  |  |  | @ Cl=0.1, Cd= | 0.0057118
|  |  |  | @ Cl=0.4, Cd= | 0.0057483
|  |  |  | @ Cl=0.6, Cd= | 0.0060606
alpha (deg) | Cl | Cd | Cm | Cl/Cd
-17.5 | -1.4732 | 0.01722 | -0.1484 | -85.5517
-17 | -1.4437 | 0.01605 | -0.1412 | -89.9502
-16.5 | -1.4046 | 0.015 | -0.1351 | -93.64
-16 | -1.3623 | 0.01397 | -0.1295 | -97.5161
-15.5 | -1.3184 | 0.01298 | -0.1241 | -101.5716
-15 | -1.2718 | 0.01199 | -0.1192 | -106.0717
-14.5 | -1.2206 | 0.01127 | -0.1149 | -108.3052
-14 | -1.1683 | 0.01063 | -0.1108 | -109.9059
-13.5 | -1.1139 | 0.01011 | -0.1072 | -110.178
-13 | -1.0591 | 0.00966 | -0.1037 | -109.6377
-12.5 | -1.0039 | 0.00928 | -0.1003 | -108.1789
-12 | -0.9475 | 0.00891 | -0.0973 | -106.3412
-11.5 | -0.8916 | 0.00849 | -0.0944 | -105.0177
-11 | -0.8353 | 0.00808 | -0.0917 | -103.3787
-10.5 | -0.7782 | 0.00773 | -0.0893 | -100.6727
-10 | -0.7202 | 0.00743 | -0.0871 | -96.9314
-9.5 | -0.6617 | 0.00717 | -0.0851 | -92.2873
-9 | -0.6027 | 0.00693 | -0.0833 | -86.9697
-8.5 | -0.5443 | 0.00673 | -0.0816 | -80.8767
-8 | -0.4856 | 0.00649 | -0.08 | -74.8228
-7.5 | -0.4277 | 0.00626 | -0.0784 | -68.3227
-7 | -0.3694 | 0.0061 | -0.0769 | -60.5574
-6.5 | -0.3112 | 0.00597 | -0.0755 | -52.1273
-6 | -0.2535 | 0.00589 | -0.0742 | -43.039
-5.5 | -0.1997 | 0.00592 | -0.0721 | -33.7331
-5 | -0.1457 | 0.00595 | -0.0702 | -24.4874
-4.5 | -0.0884 | 0.00589 | -0.069 | -15.0085
-4 | -0.0309 | 0.00584 | -0.0679 | -5.2911
-3.5 | 0.0262 | 0.00578 | -0.0668 | 4.5329
-3 | 0.0844 | 0.00572 | -0.066 | 14.7552
-2.5 | 0.1414 | 0.00569 | -0.0649 | 24.8506
-2 | 0.1984 | 0.00568 | -0.064 | 34.9296
-1.5 | 0.256 | 0.00565 | -0.0632 | 45.3097
-1 | 0.3124 | 0.00567 | -0.0622 | 55.097
-0.5 | 0.3685 | 0.00572 | -0.0612 | 64.4231
0 | 0.4242 | 0.00577 | -0.0602 | 73.5182
0.5 | 0.4799 | 0.00584 | -0.0592 | 82.1747
1 | 0.5347 | 0.00592 | -0.0581 | 90.3209
1.5 | 0.5892 | 0.00603 | -0.0569 | 97.7114
2 | 0.6422 | 0.00618 | -0.0555 | 103.9159
2.5 | 0.6957 | 0.00632 | -0.0542 | 110.0791
3 | 0.7501 | 0.00641 | -0.053 | 117.0203
3.5 | 0.8041 | 0.00652 | -0.0518 | 123.3282
4 | 0.8572 | 0.00664 | -0.0505 | 129.0964
4.5 | 0.9102 | 0.00675 | -0.0491 | 134.8444
5.5 | 1.0089 | 0.00688 | -0.0449 | 146.6424
6 | 1.0485 | 0.00683 | -0.0408 | 153.5139
6.5 | 1.0287 | 0.00598 | -0.0237 | 172.0234
7 | 1.1586 | 0.00665 | -0.0399 | 174.2256
7.5 | 1.1911 | 0.0077 | -0.035 | 154.6883
8 | 1.2542 | 0.00818 | -0.0363 | 153.3252
8.5 | 1.2808 | 0.00859 | -0.0296 | 149.1036
9 | 1.3374 | 0.00901 | -0.0295 | 148.4351
9.5 | 1.392 | 0.00948 | -0.0291 | 146.8354
10 | 1.4456 | 0.00999 | -0.0286 | 144.7047
10.5 | 1.4969 | 0.01056 | -0.0277 | 141.7519
11 | 1.5441 | 0.01127 | -0.0263 | 137.0098
11.5 | 1.5925 | 0.01191 | -0.025 | 133.7112
12 | 1.6358 | 0.0128 | -0.0232 | 127.7969
12.5 | 1.6799 | 0.0137 | -0.0217 | 122.6204
13 | 1.7197 | 0.01485 | -0.0198 | 115.8047
13.5 | 1.7599 | 0.01602 | -0.018 | 109.8564
14 | 1.7948 | 0.0175 | -0.0158 | 102.56
14.5 | 1.8311 | 0.01901 | -0.0141 | 96.323
15 | 1.8626 | 0.02094 | -0.0122 | 88.9494
15.5 | 1.8914 | 0.02305 | -0.0102 | 82.0564
16 | 1.908 | 0.02563 | -0.007 | 74.444
16.5 | 1.9225 | 0.02858 | -0.004 | 67.2673
17 | 1.9334 | 0.03201 | -0.0015 | 60.3999
17.5 | 1.9371 | 0.0362 | 0.0009 | 53.511
18 | 1.9362 | 0.04097 | 0.0029 | 47.259
18.5 | 1.9319 | 0.04628 | 0.0044 | 41.7437
19 | 1.9262 | 0.05194 | 0.0055 | 37.0851
19.5 | 1.9027 | 0.05946 | 0.0061 | 31.9997
20 | 1.8839 | 0.06662 | 0.0065 | 28.2783

## 151. Re 20M Mach 0.50 (1)
BIGFOIL.COM POLAR EXPORT
goe530
GOE 530 |  |  |  | Cl Max: | 1.633 | at alpha= | 10 | deg
JavaFoil+Calcfoil stall+Eppler ext transition |  |  |  | L/D Max: | 138.808 | at alpha= | 4.5 | deg
Re: | 20000000 |  |  | Cd Min: | 0.00481 | at alpha= | -4 | deg
Mach: | 0.5 |  |  | Cl=0 at alpha= | -3.7273 | deg
|  |  |  | @ Cl=0.1, Cd= | 0.0054841
|  |  |  | @ Cl=0.4, Cd= | 0.006074
|  |  |  | @ Cl=0.6, Cd= | 0.0055854
alpha (deg) | Cl | Cd | Cm | Cl/Cd
-20 | -0.868 | 0.16998 | -0.024 | -5.104
-19.5 | -0.842 | 0.16428 | -0.024 | -5.126
-19 | -0.817 | 0.16079 | -0.024 | -5.079
-18.5 | -0.791 | 0.15603 | -0.025 | -5.07
-18 | -0.765 | 0.14972 | -0.025 | -5.112
-17.5 | -0.74 | 0.14562 | -0.025 | -5.08
-17 | -0.714 | 0.14119 | -0.026 | -5.056
-16.5 | -0.688 | 0.13859 | -0.026 | -4.964
-16 | -0.662 | 0.12309 | -0.026 | -5.38
-15.5 | -0.636 | 0.11151 | -0.027 | -5.707
-15 | -0.61 | 0.10576 | -0.027 | -5.769
-14.5 | -0.584 | 0.09992 | -0.027 | -5.843
-14 | -0.557 | 0.09578 | -0.027 | -5.819
-13.5 | -0.531 | 0.08753 | -0.028 | -6.067
-13 | -0.504 | 0.0838 | -0.028 | -6.018
-12.5 | -0.477 | 0.08456 | -0.028 | -5.639
-12 | -0.45 | 0.07724 | -0.028 | -5.832
-11.5 | -0.423 | 0.07297 | -0.028 | -5.8
-11 | -0.396 | 0.07023 | -0.028 | -5.641
-10.5 | -0.369 | 0.06668 | -0.028 | -5.539
-10 | -0.342 | 0.06545 | -0.029 | -5.231
-9.5 | -0.315 | 0.06283 | -0.029 | -5.02
-9 | -0.289 | 0.06136 | -0.029 | -4.702
-8.5 | -0.262 | 0.0566 | -0.03 | -4.621
-8 | -0.234 | 0.05249 | -0.03 | -4.467
-7.5 | -0.208 | 0.04788 | -0.032 | -4.336
-7 | -0.279 | 0.04267 | -0.033 | -6.532
-6.5 | -0.26 | 0.03791 | -0.036 | -6.857
-6 | -0.227 | 0.03276 | -0.039 | -6.92
-5.5 | -0.219 | 0.00544 | -0.058 | -40.268
-5 | -0.161 | 0.00557 | -0.059 | -28.994
-4.5 | -0.1 | 0.00551 | -0.06 | -18.095
-4 | -0.036 | 0.00481 | -0.06 | -7.388
-3.5 | 0.03 | 0.00535 | -0.061 | 5.692
-3 | 0.098 | 0.00548 | -0.062 | 17.822
-2.5 | 0.166 | 0.00562 | -0.063 | 29.484
-2 | 0.234 | 0.00571 | -0.063 | 41.042
-1.5 | 0.303 | 0.00497 | -0.064 | 61.052
-1 | 0.372 | 0.00605 | -0.065 | 61.597
-0.5 | 0.442 | 0.00611 | -0.066 | 72.327
0 | 0.514 | 0.00624 | -0.067 | 82.362
0.5 | 0.583 | 0.00527 | -0.067 | 110.615
1 | 0.652 | 0.00655 | -0.068 | 99.569
1.5 | 0.721 | 0.00663 | -0.069 | 108.725
2 | 0.789 | 0.00682 | -0.07 | 115.711
2.5 | 0.858 | 0.00703 | -0.07 | 122.074
3 | 0.926 | 0.00721 | -0.071 | 128.505
3.5 | 0.994 | 0.00748 | -0.072 | 132.861
4 | 1.062 | 0.00773 | -0.073 | 137.48
4.5 | 1.13 | 0.00814 | -0.074 | 138.808
5 | 1.197 | 0.00955 | -0.074 | 125.326
5.5 | 1.263 | 0.00992 | -0.075 | 127.372
6 | 1.329 | 0.01054 | -0.076 | 126.058
6.5 | 1.375 | 0.01094 | -0.076 | 125.645
7 | 1.429 | 0.01194 | -0.076 | 119.615
7.5 | 1.48 | 0.01291 | -0.077 | 114.65
8 | 1.526 | 0.01397 | -0.077 | 109.257
8.5 | 1.568 | 0.01523 | -0.078 | 102.954
9 | 1.601 | 0.0169 | -0.078 | 94.723
9.5 | 1.623 | 0.01873 | -0.079 | 86.67
10 | 1.633 | 0.0204 | -0.079 | 80.06
10.5 | 1.621 | 0.02288 | -0.079 | 70.825
11 | 1.574 | 0.02526 | -0.079 | 62.323
11.5 | 1.438 | 0.02947 | -0.079 | 48.783
12 | 1.014 | 0.03837 | -0.078 | 26.414
12.5 | 1.034 | 0.04496 | -0.078 | 23
13 | 1.05 | 0.05372 | -0.076 | 19.546
13.5 | 1.094 | 0.04786 | -0.079 | 22.861
14 | 1.112 | 0.05709 | -0.078 | 19.475
14.5 | 1.085 | 0.09989 | -0.07 | 10.866
15 | 1.114 | 0.10513 | -0.07 | 10.597

## 152. Re 20M Mach 0.50 (2)
BIGFOIL.COM POLAR EXPORT
goe530
GOE 530 |  |  |  | Cl Max: | 1.904 | at alpha= | 15 | deg
XFOIL ncrit=9 |  |  |  | L/D Max: | 146.151 | at alpha= | 6.5 | deg
Re: | 20000000 |  |  | Cd Min: | 0.22071 | at alpha= | -20 | deg
Mach: | 0.5 |  |  | Cl=0 at alpha= | -3.6659 | deg
|  |  |  | @ Cl=0.1, Cd= | 0.0059856
|  |  |  | @ Cl=0.4, Cd= | 0.0058915
|  |  |  | @ Cl=0.6, Cd= | 0.0062702
alpha (deg) | Cl | Cd | Cm | Cl/Cd
-20 | -0.5629 | 0.22071 | 0.0018 | -2.5504
-19.5 | -0.5453 | 0.21272 | -0.003 | -2.5635
-19 | -0.5207 | 0.20285 | -0.0112 | -2.5669
-18.5 | -0.4856 | 0.19448 | -0.0198 | -2.4969
-18 | -0.456 | 0.18391 | -0.0301 | -2.4795
-17.5 | -0.446 | 0.17827 | -0.0305 | -2.5018
-17 | -0.4232 | 0.17124 | -0.0353 | -2.4714
-16.5 | -0.4084 | 0.16279 | -0.0406 | -2.5088
-16 | -0.393 | 0.15474 | -0.0457 | -2.5397
-15.5 | -0.3701 | 0.14798 | -0.0503 | -2.501
-15 | -0.3567 | 0.13965 | -0.0557 | -2.5542
-14.5 | -0.3385 | 0.13044 | -0.0637 | -2.5951
-14 | -0.3168 | 0.12274 | -0.0701 | -2.5811
-13.5 | -0.3096 | 0.11255 | -0.0789 | -2.7508
-13 | -0.2847 | 0.10215 | -0.0916 | -2.7871
-12.5 | -0.2751 | 0.09299 | -0.1004 | -2.9584
-12 | -0.2726 | 0.08325 | -0.1103 | -3.2745
-11.5 | -0.2657 | 0.07462 | -0.1192 | -3.5607
-11 | -0.2843 | 0.06385 | -0.1307 | -4.4526
-10.5 | -0.2982 | 0.05517 | -0.139 | -5.4051
-10 | -0.3237 | 0.04719 | -0.1468 | -6.8595
-9.5 | -0.3674 | 0.04126 | -0.1434 | -8.9045
-9 | -0.3979 | 0.03421 | -0.1407 | -11.6311
-8.5 | -0.4311 | 0.0261 | -0.1355 | -16.5172
-8 | -0.4688 | 0.01783 | -0.1266 | -26.2928
-7.5 | -0.4933 | 0.01097 | -0.1153 | -44.9681
-7 | -0.4546 | 0.00802 | -0.1072 | -56.6833
-6.5 | -0.3873 | 0.00707 | -0.1018 | -54.7808
-6 | -0.3161 | 0.00662 | -0.0974 | -47.7492
-5.5 | -0.2471 | 0.00641 | -0.0932 | -38.5491
-5 | -0.1829 | 0.00643 | -0.0887 | -28.4448
-4.5 | -0.1151 | 0.00636 | -0.0853 | -18.0975
-4 | -0.0455 | 0.00617 | -0.0827 | -7.3744
-3.5 | 0.0226 | 0.00607 | -0.0802 | 3.7232
-3 | 0.0903 | 0.006 | -0.0779 | 15.05
-2.5 | 0.1577 | 0.0059 | -0.076 | 26.7288
-2 | 0.2237 | 0.00589 | -0.074 | 37.9796
-1.5 | 0.2888 | 0.00587 | -0.072 | 49.1993
-1 | 0.3544 | 0.00587 | -0.0703 | 60.3748
-0.5 | 0.4179 | 0.0059 | -0.0684 | 70.8305
0 | 0.4791 | 0.00602 | -0.0661 | 79.5847
0.5 | 0.5398 | 0.00614 | -0.0638 | 87.9153
1 | 0.5999 | 0.00627 | -0.0614 | 95.6778
1.5 | 0.6596 | 0.0064 | -0.059 | 103.0625
2 | 0.7199 | 0.00651 | -0.0567 | 110.5837
2.5 | 0.779 | 0.00664 | -0.0542 | 117.3193
3 | 0.8355 | 0.00681 | -0.0511 | 122.6872
3.5 | 0.8925 | 0.00695 | -0.048 | 128.4173
4 | 0.9434 | 0.00709 | -0.0436 | 133.0606
4.5 | 0.9911 | 0.00716 | -0.0385 | 138.4218
5 | 1.0366 | 0.00743 | -0.0329 | 139.5155
6 | 1.1271 | 0.0079 | -0.0218 | 142.6709
6.5 | 1.1619 | 0.00795 | -0.0143 | 146.1509
7 | 1.2596 | 0.00907 | -0.0223 | 138.8754
7.5 | 1.3201 | 0.00989 | -0.0202 | 133.4783
8 | 1.366 | 0.01083 | -0.0154 | 126.1311
8.5 | 1.4178 | 0.01182 | -0.0118 | 119.9492
9 | 1.4831 | 0.01292 | -0.0107 | 114.791
9.5 | 1.5375 | 0.01425 | -0.008 | 107.8947
10 | 1.5928 | 0.0157 | -0.0054 | 101.4522
10.5 | 1.6417 | 0.01747 | -0.0023 | 93.9725
11 | 1.69 | 0.01937 | 0.0009 | 87.2483
11.5 | 1.7308 | 0.02179 | 0.0043 | 79.4309
12 | 1.7748 | 0.02423 | 0.0075 | 73.248
12.5 | 1.8097 | 0.02737 | 0.0107 | 66.1198
13 | 1.8415 | 0.03084 | 0.0138 | 59.7114
13.5 | 1.8689 | 0.03473 | 0.0167 | 53.8123
14 | 1.8873 | 0.03939 | 0.0194 | 47.9132
14.5 | 1.8966 | 0.0449 | 0.0216 | 42.2405
15 | 1.904 | 0.0508 | 0.0231 | 37.4803
15.5 | 1.895 | 0.05787 | 0.0243 | 32.7458
16 | 1.8709 | 0.066 | 0.0249 | 28.347
16.5 | 1.8332 | 0.07549 | 0.0242 | 24.284
17 | 1.7895 | 0.08578 | 0.0223 | 20.8615
17.5 | 1.7414 | 0.09676 | 0.0193 | 17.9971
18.5 | 1.656 | 0.11887 | 0.0114 | 13.9312
19 | 1.616 | 0.13009 | 0.0065 | 12.4222
20 | 1.568 | 0.15007 | -0.0026 | 10.4485