## index
index | Re | Mach | Datasource
1 | 50000 | 0 | JavaFoil+Calcfoil stall+Eppler ext transition
2 | 50000 | 0 | XFOIL ncrit=9
3 | 50000 | 0.1 | JavaFoil+Calcfoil stall+Eppler ext transition
4 | 50000 | 0.1 | XFOIL ncrit=9
5 | 50000 | 0.25 | JavaFoil+Calcfoil stall+Eppler ext transition
6 | 50000 | 0.25 | XFOIL ncrit=9
7 | 50000 | 0.5 | JavaFoil+Calcfoil stall+Eppler ext transition
8 | 50000 | 0.5 | XFOIL ncrit=9
9 | 100000 | 0 | JavaFoil+Calcfoil stall+Eppler ext transition
10 | 100000 | 0 | XFOIL ncrit=9
11 | 100000 | 0.1 | JavaFoil+Calcfoil stall+Eppler ext transition
12 | 100000 | 0.1 | XFOIL ncrit=9
13 | 100000 | 0.25 | JavaFoil+Calcfoil stall+Eppler ext transition
14 | 100000 | 0.25 | XFOIL ncrit=9
15 | 100000 | 0.5 | JavaFoil+Calcfoil stall+Eppler ext transition
16 | 100000 | 0.5 | XFOIL ncrit=9
17 | 250000 | 0 | JavaFoil+Calcfoil stall+Eppler ext transition
18 | 250000 | 0 | XFOIL ncrit=9
19 | 250000 | 0.1 | JavaFoil+Calcfoil stall+Eppler ext transition
20 | 250000 | 0.1 | XFOIL ncrit=9
21 | 250000 | 0.25 | JavaFoil+Calcfoil stall+Eppler ext transition
22 | 250000 | 0.25 | XFOIL ncrit=9
23 | 250000 | 0.5 | JavaFoil+Calcfoil stall+Eppler ext transition
24 | 250000 | 0.5 | XFOIL ncrit=9
25 | 500000 | 0 | JavaFoil+Calcfoil stall+Eppler ext transition
26 | 500000 | 0 | XFOIL ncrit=9
27 | 500000 | 0.1 | JavaFoil+Calcfoil stall+Eppler ext transition
28 | 500000 | 0.1 | XFOIL ncrit=9
29 | 500000 | 0.25 | JavaFoil+Calcfoil stall+Eppler ext transition
30 | 500000 | 0.25 | XFOIL ncrit=9
31 | 500000 | 0.5 | JavaFoil+Calcfoil stall+Eppler ext transition
32 | 500000 | 0.5 | XFOIL ncrit=9
33 | 750000 | 0 | JavaFoil+Calcfoil stall+Eppler ext transition
34 | 750000 | 0 | XFOIL ncrit=9
35 | 750000 | 0.1 | JavaFoil+Calcfoil stall+Eppler ext transition
36 | 750000 | 0.1 | XFOIL ncrit=9
37 | 750000 | 0.25 | JavaFoil+Calcfoil stall+Eppler ext transition
38 | 750000 | 0.25 | XFOIL ncrit=9
39 | 750000 | 0.5 | JavaFoil+Calcfoil stall+Eppler ext transition
40 | 750000 | 0.5 | XFOIL ncrit=9
41 | 1000000 | 0 | JavaFoil+Calcfoil stall+Eppler ext transition
42 | 1000000 | 0 | XFOIL ncrit=9
43 | 1000000 | 0.1 | JavaFoil+Calcfoil stall+Eppler ext transition
44 | 1000000 | 0.1 | XFOIL ncrit=9
45 | 1000000 | 0.25 | JavaFoil+Calcfoil stall+Eppler ext transition
46 | 1000000 | 0.25 | XFOIL ncrit=9
47 | 1000000 | 0.5 | JavaFoil+Calcfoil stall+Eppler ext transition
48 | 1000000 | 0.5 | XFOIL ncrit=9
49 | 2000000 | 0 | JavaFoil+Calcfoil stall+Eppler ext transition
50 | 2000000 | 0 | XFOIL ncrit=9
51 | 2000000 | 0.1 | JavaFoil+Calcfoil stall+Eppler ext transition
52 | 2000000 | 0.1 | XFOIL ncrit=9
53 | 2000000 | 0.25 | JavaFoil+Calcfoil stall+Eppler ext transition
54 | 2000000 | 0.25 | XFOIL ncrit=9
55 | 2000000 | 0.5 | JavaFoil+Calcfoil stall+Eppler ext transition
56 | 2000000 | 0.5 | XFOIL ncrit=9
57 | 3000000 | 0 | JavaFoil+Calcfoil stall+Eppler ext transition
58 | 3000000 | 0 | XFOIL ncrit=9
59 | 3000000 | 0.1 | JavaFoil+Calcfoil stall+Eppler ext transition
60 | 3000000 | 0.1 | XFOIL ncrit=9
61 | 3000000 | 0.25 | JavaFoil+Calcfoil stall+Eppler ext transition
62 | 3000000 | 0.25 | XFOIL ncrit=9
63 | 3000000 | 0.5 | JavaFoil+Calcfoil stall+Eppler ext transition
64 | 3000000 | 0.5 | XFOIL ncrit=9
65 | 4000000 | 0 | JavaFoil+Calcfoil stall+Eppler ext transition
66 | 4000000 | 0 | XFOIL ncrit=9
67 | 4000000 | 0.1 | JavaFoil+Calcfoil stall+Eppler ext transition
68 | 4000000 | 0.1 | XFOIL ncrit=9
69 | 4000000 | 0.25 | JavaFoil+Calcfoil stall+Eppler ext transition
70 | 4000000 | 0.25 | XFOIL ncrit=9
71 | 4000000 | 0.5 | JavaFoil+Calcfoil stall+Eppler ext transition
72 | 4000000 | 0.5 | XFOIL ncrit=9
73 | 5000000 | 0 | JavaFoil+Calcfoil stall+Eppler ext transition
74 | 5000000 | 0 | XFOIL ncrit=9
75 | 5000000 | 0.1 | JavaFoil+Calcfoil stall+Eppler ext transition
76 | 5000000 | 0.1 | XFOIL ncrit=9
77 | 5000000 | 0.25 | JavaFoil+Calcfoil stall+Eppler ext transition
78 | 5000000 | 0.25 | XFOIL ncrit=9
79 | 5000000 | 0.5 | JavaFoil+Calcfoil stall+Eppler ext transition
80 | 5000000 | 0.5 | XFOIL ncrit=9
81 | 6000000 | 0 | JavaFoil+Calcfoil stall+Eppler ext transition
82 | 6000000 | 0 | XFOIL ncrit=9
83 | 6000000 | 0.1 | JavaFoil+Calcfoil stall+Eppler ext transition
84 | 6000000 | 0.1 | XFOIL ncrit=9
85 | 6000000 | 0.25 | JavaFoil+Calcfoil stall+Eppler ext transition
86 | 6000000 | 0.25 | XFOIL ncrit=9
87 | 6000000 | 0.5 | JavaFoil+Calcfoil stall+Eppler ext transition
88 | 6000000 | 0.5 | XFOIL ncrit=9
89 | 7000000 | 0 | JavaFoil+Calcfoil stall+Eppler ext transition
90 | 7000000 | 0 | XFOIL ncrit=9
91 | 7000000 | 0.1 | JavaFoil+Calcfoil stall+Eppler ext transition
92 | 7000000 | 0.1 | XFOIL ncrit=9
93 | 7000000 | 0.25 | JavaFoil+Calcfoil stall+Eppler ext transition
94 | 7000000 | 0.25 | XFOIL ncrit=9
95 | 7000000 | 0.5 | JavaFoil+Calcfoil stall+Eppler ext transition
96 | 7000000 | 0.5 | XFOIL ncrit=9
97 | 8000000 | 0 | JavaFoil+Calcfoil stall+Eppler ext transition
98 | 8000000 | 0 | XFOIL ncrit=9
99 | 8000000 | 0.1 | JavaFoil+Calcfoil stall+Eppler ext transition
100 | 8000000 | 0.1 | XFOIL ncrit=9
101 | 8000000 | 0.25 | JavaFoil+Calcfoil stall+Eppler ext transition
102 | 8000000 | 0.25 | XFOIL ncrit=9
103 | 8000000 | 0.5 | JavaFoil+Calcfoil stall+Eppler ext transition
104 | 8000000 | 0.5 | XFOIL ncrit=9
105 | 10000000 | 0 | JavaFoil+Calcfoil stall+Eppler ext transition
106 | 10000000 | 0 | XFOIL ncrit=9
107 | 10000000 | 0.1 | JavaFoil+Calcfoil stall+Eppler ext transition
108 | 10000000 | 0.1 | XFOIL ncrit=9
109 | 10000000 | 0.25 | JavaFoil+Calcfoil stall+Eppler ext transition
110 | 10000000 | 0.25 | XFOIL ncrit=9
111 | 10000000 | 0.5 | JavaFoil+Calcfoil stall+Eppler ext transition
112 | 10000000 | 0.5 | XFOIL ncrit=9
113 | 12000000 | 0 | JavaFoil+Calcfoil stall+Eppler ext transition
114 | 12000000 | 0 | XFOIL ncrit=9
115 | 12000000 | 0.1 | JavaFoil+Calcfoil stall+Eppler ext transition
116 | 12000000 | 0.1 | XFOIL ncrit=9
117 | 12000000 | 0.25 | JavaFoil+Calcfoil stall+Eppler ext transition
118 | 12000000 | 0.25 | XFOIL ncrit=9
119 | 12000000 | 0.5 | JavaFoil+Calcfoil stall+Eppler ext transition
120 | 12000000 | 0.5 | XFOIL ncrit=9
121 | 14000000 | 0 | JavaFoil+Calcfoil stall+Eppler ext transition
122 | 14000000 | 0 | XFOIL ncrit=9
123 | 14000000 | 0.1 | JavaFoil+Calcfoil stall+Eppler ext transition
124 | 14000000 | 0.1 | XFOIL ncrit=9
125 | 14000000 | 0.25 | JavaFoil+Calcfoil stall+Eppler ext transition
126 | 14000000 | 0.25 | XFOIL ncrit=9
127 | 14000000 | 0.5 | JavaFoil+Calcfoil stall+Eppler ext transition
128 | 14000000 | 0.5 | XFOIL ncrit=9
129 | 16000000 | 0 | JavaFoil+Calcfoil stall+Eppler ext transition
130 | 16000000 | 0 | XFOIL ncrit=9
131 | 16000000 | 0.1 | JavaFoil+Calcfoil stall+Eppler ext transition
132 | 16000000 | 0.1 | XFOIL ncrit=9
133 | 16000000 | 0.25 | JavaFoil+Calcfoil stall+Eppler ext transition
134 | 16000000 | 0.25 | XFOIL ncrit=9
135 | 16000000 | 0.5 | JavaFoil+Calcfoil stall+Eppler ext transition
136 | 16000000 | 0.5 | XFOIL ncrit=9
137 | 18000000 | 0 | JavaFoil+Calcfoil stall+Eppler ext transition
138 | 18000000 | 0 | XFOIL ncrit=9
139 | 18000000 | 0.1 | JavaFoil+Calcfoil stall+Eppler ext transition
140 | 18000000 | 0.1 | XFOIL ncrit=9
141 | 18000000 | 0.25 | JavaFoil+Calcfoil stall+Eppler ext transition
142 | 18000000 | 0.25 | XFOIL ncrit=9
143 | 18000000 | 0.5 | JavaFoil+Calcfoil stall+Eppler ext transition
144 | 18000000 | 0.5 | XFOIL ncrit=9
145 | 20000000 | 0 | JavaFoil+Calcfoil stall+Eppler ext transition
146 | 20000000 | 0 | XFOIL ncrit=9
147 | 20000000 | 0.1 | JavaFoil+Calcfoil stall+Eppler ext transition
148 | 20000000 | 0.1 | XFOIL ncrit=9
149 | 20000000 | 0.25 | JavaFoil+Calcfoil stall+Eppler ext transition
150 | 20000000 | 0.25 | XFOIL ncrit=9
151 | 20000000 | 0.5 | JavaFoil+Calcfoil stall+Eppler ext transition
152 | 20000000 | 0.5 | XFOIL ncrit=9

## 1. Re 50k Mach 0.00 (1)
BIGFOIL.COM POLAR EXPORT
NACA64-316 a=0.2
NACA64-316 a=0.2 |  |  |  | Cl Max: | 1.21 | at alpha= | 14.5 | deg
JavaFoil+Calcfoil stall+Eppler ext transition |  |  |  | L/D Max: | 32.525 | at alpha= | 7 | deg
Re: | 50000 |  |  | Cd Min: | 0.01883 | at alpha= | -0.5 | deg
Mach: | 0 |  |  | Cl=0 at alpha= | -1.6186 | deg
|  |  |  | @ Cl=0.1, Cd= | 0.018881
|  |  |  | @ Cl=0.4, Cd= | 0.022049
|  |  |  | @ Cl=0.6, Cd= | 0.024698
alpha (deg) | Cl | Cd | Cm | Cl/Cd
-20 | -0.816 | 0.30297 | -0.001 | -2.695
-19.5 | -0.838 | 0.28733 | -0.001 | -2.916
-19 | -0.858 | 0.28314 | -0.001 | -3.032
-18.5 | -0.877 | 0.26504 | -0.001 | -3.308
-18 | -0.891 | 0.24414 | -0.002 | -3.65
-17.5 | -0.904 | 0.23087 | -0.002 | -3.916
-17 | -0.915 | 0.22231 | -0.002 | -4.115
-16.5 | -0.923 | 0.20725 | -0.002 | -4.455
-16 | -0.93 | 0.18876 | -0.003 | -4.924
-15.5 | -0.933 | 0.18171 | -0.003 | -5.133
-15 | -0.933 | 0.16776 | -0.003 | -5.563
-14.5 | -0.931 | 0.15585 | -0.003 | -5.972
-14 | -0.925 | 0.14531 | -0.003 | -6.363
-13.5 | -0.915 | 0.13777 | -0.004 | -6.645
-13 | -0.903 | 0.129 | -0.004 | -6.998
-12.5 | -0.887 | 0.11856 | -0.004 | -7.479
-12 | -0.863 | 0.11074 | -0.004 | -7.795
-11.5 | -0.837 | 0.10378 | -0.005 | -8.065
-11 | -0.808 | 0.09767 | -0.005 | -8.275
-10.5 | -0.777 | 0.09056 | -0.005 | -8.584
-10 | -0.744 | 0.08482 | -0.006 | -8.777
-9.5 | -0.709 | 0.07877 | -0.006 | -9.007
-9 | -0.673 | 0.07338 | -0.006 | -9.169
-8.5 | -0.634 | 0.06832 | -0.007 | -9.286
-8 | -0.594 | 0.06379 | -0.007 | -9.317
-7.5 | -0.553 | 0.06025 | -0.007 | -9.177
-7 | -0.51 | 0.05677 | -0.008 | -8.984
-6.5 | -0.466 | 0.05366 | -0.008 | -8.684
-6 | -0.421 | 0.05023 | -0.008 | -8.38
-5.5 | -0.375 | 0.04767 | -0.009 | -7.867
-5 | -0.328 | 0.04515 | -0.009 | -7.271
-4.5 | -0.281 | 0.04307 | -0.009 | -6.527
-4 | -0.285 | 0.02038 | -0.02 | -14.007
-3.5 | -0.227 | 0.02005 | -0.02 | -11.317
-3 | -0.168 | 0.01927 | -0.021 | -8.694
-2.5 | -0.103 | 0.01969 | -0.021 | -5.248
-2 | -0.045 | 0.01933 | -0.021 | -2.331
-1.5 | 0.014 | 0.01909 | -0.022 | 0.734
-1 | 0.074 | 0.01892 | -0.023 | 3.903
-0.5 | 0.134 | 0.01883 | -0.023 | 7.127
0 | 0.188 | 0.02049 | -0.024 | 9.162
0.5 | 0.245 | 0.02085 | -0.025 | 11.742
1 | 0.301 | 0.02069 | -0.025 | 14.568
1.5 | 0.358 | 0.02169 | -0.026 | 16.496
2 | 0.413 | 0.02216 | -0.027 | 18.618
2.5 | 0.468 | 0.02274 | -0.027 | 20.572
3 | 0.522 | 0.02351 | -0.028 | 22.204
3.5 | 0.576 | 0.02432 | -0.028 | 23.692
4 | 0.63 | 0.02517 | -0.029 | 25.051
4.5 | 0.684 | 0.02602 | -0.029 | 26.28
5 | 0.736 | 0.02716 | -0.03 | 27.083
5.5 | 0.787 | 0.02826 | -0.03 | 27.855
6 | 0.837 | 0.02959 | -0.03 | 28.295
6.5 | 0.886 | 0.03101 | -0.031 | 28.583
7 | 0.976 | 0.02999 | -0.033 | 32.525
7.5 | 1.024 | 0.03149 | -0.034 | 32.515
8 | 1.069 | 0.03306 | -0.035 | 32.352
8.5 | 1.113 | 0.03478 | -0.035 | 31.993
9 | 0.992 | 0.06593 | -0.018 | 15.051
9.5 | 1.027 | 0.07058 | -0.018 | 14.545
10 | 1.059 | 0.07565 | -0.017 | 14.003
10.5 | 1.09 | 0.08149 | -0.017 | 13.376
11 | 1.118 | 0.08771 | -0.017 | 12.751
11.5 | 1.144 | 0.09376 | -0.017 | 12.202
12 | 1.165 | 0.09947 | -0.017 | 11.709
12.5 | 1.181 | 0.10557 | -0.017 | 11.188
13 | 1.194 | 0.11343 | -0.017 | 10.525
13.5 | 1.203 | 0.12077 | -0.017 | 9.96
14 | 1.208 | 0.13176 | -0.017 | 9.171
14.5 | 1.21 | 0.14007 | -0.017 | 8.638
15 | 1.208 | 0.15226 | -0.017 | 7.935
15.5 | 1.201 | 0.1634 | -0.017 | 7.347
16 | 1.188 | 0.17005 | -0.017 | 6.983
16.5 | 1.172 | 0.18269 | -0.017 | 6.413
17 | 1.152 | 0.19512 | -0.017 | 5.906
17.5 | 1.131 | 0.20621 | -0.017 | 5.483
18 | 1.106 | 0.21873 | -0.017 | 5.059
18.5 | 1.08 | 0.23243 | -0.017 | 4.648
19 | 1.053 | 0.25304 | -0.017 | 4.16
19.5 | 1.024 | 0.26703 | -0.017 | 3.834

## 2. Re 50k Mach 0.00 (2)
BIGFOIL.COM POLAR EXPORT
NACA64-316 a=0.2
NACA64-316 a=0.2 |  |  |  | Cl Max: | 1.133 | at alpha= | 13.5 | deg
XFOIL ncrit=9 |  |  |  | L/D Max: | 21.9206 | at alpha= | 11 | deg
Re: | 50000 |  |  | Cd Min: | 0.22543 | at alpha= | 18.5 | deg
Mach: | 0 |  |  | Cl=0 at alpha= | 3.4908 | deg
|  |  |  | @ Cl=0.1, Cd= | 0.054612
|  |  |  | @ Cl=0.4, Cd= | 0.082875
|  |  |  | @ Cl=0.6, Cd= | 0.087911
alpha (deg) | Cl | Cd | Cm | Cl/Cd
-12.5 | -0.4225 | 0.14123 | -0.0107 | -2.9916
-11.5 | -0.3708 | 0.12574 | -0.0133 | -2.9489
-11 | -0.379 | 0.12189 | -0.0145 | -3.1094
-10.5 | -0.3354 | 0.11335 | -0.0154 | -2.959
-10 | -0.4758 | 0.08776 | -0.0438 | -5.4216
-9.5 | -0.6138 | 0.07362 | -0.0483 | -8.3374
-9 | -0.6532 | 0.06965 | -0.0403 | -9.3783
-8.5 | -0.7356 | 0.06504 | -0.0304 | -11.31
-8 | -0.7599 | 0.05966 | -0.0242 | -12.7372
-7.5 | -0.7695 | 0.05395 | -0.0191 | -14.2632
-7 | -0.7637 | 0.04903 | -0.0149 | -15.5762
-6.5 | -0.7443 | 0.04479 | -0.0117 | -16.6175
-6 | -0.7031 | 0.04091 | -0.0112 | -17.1865
-5.5 | -0.6344 | 0.0378 | -0.0149 | -16.7831
-5 | -0.5637 | 0.03558 | -0.018 | -15.8432
-4.5 | -0.5044 | 0.03385 | -0.0189 | -14.901
-4 | -0.4794 | 0.03005 | -0.016 | -15.9534
-3.5 | -0.4772 | 0.03499 | 0.0056 | -13.6382
-3 | -0.0455 | 0.04512 | -0.0374 | -1.0084
-2.5 | -0.0061 | 0.04485 | -0.0396 | -0.13601
-2 | 0.025 | 0.04492 | -0.0404 | 0.55654
-1.5 | 0.0797 | 0.04511 | -0.0454 | 1.7668
-1 | 0.1083 | 0.04547 | -0.0463 | 2.3818
-0.5 | 0.1709 | 0.04603 | -0.0531 | 3.7128
0 | 0.1793 | 0.04686 | -0.0509 | 3.8263
0.5 | 0.1653 | 0.04772 | -0.0447 | 3.464
1 | 0.1373 | 0.04831 | -0.0367 | 2.8421
1.5 | 0.0578 | 0.04802 | -0.0219 | 1.2037
2.5 | -0.112 | 0.04059 | 0.0155 | -2.7593
3 | -0.0798 | 0.04226 | 0.0144 | -1.8883
3.5 | 0.0015 | 0.04763 | 0.0039 | 0.031493
4 | 0.0723 | 0.05271 | -0.0039 | 1.3717
4.5 | 0.1243 | 0.05628 | -0.0081 | 2.2086
5 | 0.179 | 0.06061 | -0.0124 | 2.9533
6.5 | 0.3013 | 0.07174 | -0.0182 | 4.1999
7 | 0.3403 | 0.07622 | -0.02 | 4.4647
7.5 | 0.389 | 0.08157 | -0.0229 | 4.7689
8 | 0.4287 | 0.08628 | -0.0244 | 4.9687
8.5 | 0.4556 | 0.09033 | -0.0246 | 5.0437
9.5 | 0.6347 | 0.08733 | -0.0195 | 7.2678
10 | 0.697 | 0.08626 | -0.0166 | 8.0802
11 | 1.0044 | 0.04582 | 0.0088 | 21.9206
11.5 | 1.0219 | 0.04991 | 0.0124 | 20.4749
12 | 1.091 | 0.05346 | 0.0138 | 20.4078
12.5 | 1.1268 | 0.0592 | 0.0148 | 19.0338
13 | 1.1294 | 0.06602 | 0.0163 | 17.1069
13.5 | 1.133 | 0.07394 | 0.017 | 15.3232
14 | 1.0829 | 0.08426 | 0.0165 | 12.8519
15 | 0.7692 | 0.15774 | -0.0243 | 4.8764
16 | 0.7275 | 0.19327 | -0.0462 | 3.7642
16.5 | 0.7269 | 0.19863 | -0.0507 | 3.6596
17 | 0.7431 | 0.20591 | -0.0537 | 3.6089
17.5 | 0.7733 | 0.21581 | -0.0554 | 3.5832
18 | 0.7806 | 0.22008 | -0.0594 | 3.5469
18.5 | 0.7891 | 0.22543 | -0.0638 | 3.5004

## 3. Re 50k Mach 0.10 (1)
BIGFOIL.COM POLAR EXPORT
NACA64-316 a=0.2
NACA64-316 a=0.2 |  |  |  | Cl Max: | 1.2 | at alpha= | 14 | deg
JavaFoil+Calcfoil stall+Eppler ext transition |  |  |  | L/D Max: | 32.355 | at alpha= | 7.5 | deg
Re: | 50000 |  |  | Cd Min: | 0.01881 | at alpha= | -3 | deg
Mach: | 0.1 |  |  | Cl=0 at alpha= | -1.6186 | deg
|  |  |  | @ Cl=0.1, Cd= | 0.018942
|  |  |  | @ Cl=0.4, Cd= | 0.02219
|  |  |  | @ Cl=0.6, Cd= | 0.024738
alpha (deg) | Cl | Cd | Cm | Cl/Cd
-20 | -0.766 | 0.33299 | -0.001 | -2.301
-19.5 | -0.791 | 0.30998 | -0.001 | -2.553
-19 | -0.815 | 0.29329 | -0.001 | -2.78
-18.5 | -0.837 | 0.26984 | -0.001 | -3.104
-18 | -0.856 | 0.25161 | -0.002 | -3.4
-17.5 | -0.872 | 0.23954 | -0.002 | -3.64
-17 | -0.886 | 0.22893 | -0.002 | -3.872
-16.5 | -0.898 | 0.21446 | -0.002 | -4.189
-16 | -0.908 | 0.19309 | -0.003 | -4.702
-15.5 | -0.914 | 0.18366 | -0.003 | -4.979
-15 | -0.918 | 0.17125 | -0.003 | -5.36
-14.5 | -0.918 | 0.15799 | -0.003 | -5.811
-14 | -0.915 | 0.14834 | -0.003 | -6.167
-13.5 | -0.908 | 0.13943 | -0.004 | -6.511
-13 | -0.897 | 0.13023 | -0.004 | -6.889
-12.5 | -0.883 | 0.12231 | -0.004 | -7.219
-12 | -0.861 | 0.11329 | -0.004 | -7.596
-11.5 | -0.835 | 0.10449 | -0.005 | -7.996
-11 | -0.808 | 0.09847 | -0.005 | -8.201
-10.5 | -0.777 | 0.09111 | -0.005 | -8.533
-10 | -0.745 | 0.08528 | -0.006 | -8.737
-9.5 | -0.711 | 0.07982 | -0.006 | -8.905
-9 | -0.674 | 0.07357 | -0.006 | -9.168
-8.5 | -0.636 | 0.06908 | -0.007 | -9.21
-8 | -0.596 | 0.06437 | -0.007 | -9.263
-7.5 | -0.555 | 0.05969 | -0.007 | -9.294
-7 | -0.512 | 0.05655 | -0.008 | -9.052
-6.5 | -0.468 | 0.05348 | -0.008 | -8.747
-6 | -0.423 | 0.05051 | -0.008 | -8.369
-5.5 | -0.377 | 0.04781 | -0.009 | -7.88
-5 | -0.33 | 0.0453 | -0.009 | -7.282
-4.5 | -0.282 | 0.04316 | -0.009 | -6.542
-4 | -0.287 | 0.02044 | -0.02 | -14.019
-3.5 | -0.228 | 0.02011 | -0.02 | -11.329
-3 | -0.168 | 0.01881 | -0.021 | -8.945
-2.5 | -0.104 | 0.01977 | -0.021 | -5.251
-2 | -0.045 | 0.01942 | -0.022 | -2.329
-1.5 | 0.014 | 0.01916 | -0.022 | 0.734
-1 | 0.074 | 0.01898 | -0.023 | 3.908
-0.5 | 0.135 | 0.01889 | -0.024 | 7.134
0 | 0.188 | 0.02059 | -0.024 | 9.156
0.5 | 0.246 | 0.02092 | -0.025 | 11.758
1 | 0.303 | 0.02134 | -0.025 | 14.193
1.5 | 0.36 | 0.02176 | -0.026 | 16.527
2 | 0.414 | 0.02234 | -0.027 | 18.542
2.5 | 0.47 | 0.02293 | -0.027 | 20.485
3 | 0.525 | 0.0236 | -0.028 | 22.233
3.5 | 0.579 | 0.0244 | -0.028 | 23.728
4 | 0.633 | 0.02527 | -0.029 | 25.071
4.5 | 0.687 | 0.02625 | -0.029 | 26.154
5 | 0.739 | 0.02728 | -0.03 | 27.095
5.5 | 0.79 | 0.02847 | -0.03 | 27.758
6 | 0.841 | 0.02973 | -0.031 | 28.291
6.5 | 0.89 | 0.03126 | -0.031 | 28.463
7 | 0.98 | 0.0303 | -0.034 | 32.331
7.5 | 1.028 | 0.03177 | -0.034 | 32.355
8 | 1.073 | 0.03337 | -0.035 | 32.164
8.5 | 1.116 | 0.03518 | -0.035 | 31.735
9 | 0.995 | 0.06653 | -0.018 | 14.958
9.5 | 1.03 | 0.07098 | -0.018 | 14.506
10 | 1.062 | 0.0762 | -0.017 | 13.938
10.5 | 1.092 | 0.08151 | -0.017 | 13.399
11 | 1.12 | 0.08826 | -0.017 | 12.688
11.5 | 1.144 | 0.09387 | -0.017 | 12.192
12 | 1.164 | 0.09986 | -0.017 | 11.656
12.5 | 1.179 | 0.10837 | -0.017 | 10.878
13 | 1.19 | 0.11688 | -0.017 | 10.179
13.5 | 1.197 | 0.1251 | -0.017 | 9.565
14 | 1.2 | 0.1329 | -0.017 | 9.026
14.5 | 1.199 | 0.14118 | -0.017 | 8.49
15 | 1.194 | 0.155 | -0.017 | 7.701
15.5 | 1.183 | 0.16643 | -0.017 | 7.107
16 | 1.166 | 0.181 | -0.017 | 6.442
16.5 | 1.146 | 0.18592 | -0.017 | 6.163
17 | 1.123 | 0.19524 | -0.017 | 5.75
17.5 | 1.097 | 0.21616 | -0.017 | 5.073
18 | 1.068 | 0.22634 | -0.017 | 4.719
18.5 | 1.037 | 0.24099 | -0.017 | 4.305
19 | 1.006 | 0.26408 | -0.017 | 3.808

## 4. Re 50k Mach 0.10 (2)
BIGFOIL.COM POLAR EXPORT
NACA64-316 a=0.2
NACA64-316 a=0.2 |  |  |  | Cl Max: | 1.1225 | at alpha= | 13.5 | deg
XFOIL ncrit=9 |  |  |  | L/D Max: | 21.6075 | at alpha= | 11 | deg
Re: | 50000 |  |  | Cd Min: | 0.22623 | at alpha= | 18.5 | deg
Mach: | 0.1 |  |  | Cl=0 at alpha= | 3.546 | deg
|  |  |  | @ Cl=0.1, Cd= | 0.054681
|  |  |  | @ Cl=0.4, Cd= | 0.083588
|  |  |  | @ Cl=0.6, Cd= | 0.088097
alpha (deg) | Cl | Cd | Cm | Cl/Cd
-12.5 | -0.4242 | 0.14206 | -0.011 | -2.9861
-11.5 | -0.368 | 0.12606 | -0.0136 | -2.9192
-11 | -0.3741 | 0.12198 | -0.0148 | -3.0669
-10.5 | -0.3329 | 0.11365 | -0.0158 | -2.9292
-10 | -0.4623 | 0.09183 | -0.041 | -5.0343
-9.5 | -0.5646 | 0.07249 | -0.0525 | -7.7887
-9 | -0.6401 | 0.07012 | -0.0417 | -9.1286
-8.5 | -0.7308 | 0.06592 | -0.0312 | -11.0862
-8 | -0.7563 | 0.06062 | -0.025 | -12.4761
-7.5 | -0.7683 | 0.05494 | -0.0198 | -13.9843
-7 | -0.7654 | 0.04991 | -0.0155 | -15.3356
-6.5 | -0.7479 | 0.04554 | -0.0121 | -16.4229
-6 | -0.7036 | 0.04145 | -0.0122 | -16.9747
-5.5 | -0.6355 | 0.03825 | -0.0159 | -16.6144
-5 | -0.5634 | 0.03596 | -0.019 | -15.6674
-4.5 | -0.5038 | 0.03421 | -0.0199 | -14.7267
-4 | -0.4756 | 0.03086 | -0.0173 | -15.4115
-3.5 | -0.4803 | 0.03448 | 0.0037 | -13.9298
-3 | -0.0573 | 0.04548 | -0.0356 | -1.2599
-2.5 | -0.0049 | 0.04512 | -0.04 | -0.1086
-2 | 0.0199 | 0.04523 | -0.0397 | 0.43997
-1.5 | 0.0736 | 0.04537 | -0.0445 | 1.6222
-1 | 0.1066 | 0.04573 | -0.0461 | 2.3311
-0.5 | 0.1627 | 0.04632 | -0.0518 | 3.5125
0 | 0.18 | 0.04713 | -0.0511 | 3.8192
0.5 | 0.1699 | 0.04802 | -0.0455 | 3.5381
1 | 0.1401 | 0.04861 | -0.0371 | 2.8821
1.5 | 0.0836 | 0.04865 | -0.0254 | 1.7184
2 | -0.1377 | 0.03993 | 0.0156 | -3.4485
2.5 | -0.1135 | 0.04077 | 0.0157 | -2.7839
3 | -0.0801 | 0.0425 | 0.0144 | -1.8847
4 | 0.0666 | 0.05234 | -0.003 | 1.2724
4.5 | 0.1211 | 0.05616 | -0.0075 | 2.1563
5 | 0.1727 | 0.06024 | -0.0113 | 2.8669
5.5 | 0.2292 | 0.06516 | -0.0157 | 3.5175
6 | 0.2713 | 0.06883 | -0.0177 | 3.9416
6.5 | 0.3032 | 0.07216 | -0.0184 | 4.2018
7 | 0.3377 | 0.07626 | -0.0196 | 4.4283
7.5 | 0.3808 | 0.08126 | -0.0218 | 4.6862
8 | 0.4208 | 0.08611 | -0.0235 | 4.8868
8.5 | 0.448 | 0.0902 | -0.0237 | 4.9667
9 | 0.565 | 0.08746 | -0.0207 | 6.4601
9.5 | 0.6216 | 0.08849 | -0.0192 | 7.0245
10 | 0.6831 | 0.08794 | -0.0166 | 7.7678
10.5 | 0.7367 | 0.08615 | -0.0127 | 8.5514
11 | 1.0041 | 0.04647 | 0.0099 | 21.6075
11.5 | 1.0334 | 0.05025 | 0.0133 | 20.5652
12 | 1.0865 | 0.05462 | 0.0147 | 19.892
12.5 | 1.119 | 0.06055 | 0.0158 | 18.4806
13 | 1.1034 | 0.0681 | 0.0172 | 16.2026
13.5 | 1.1225 | 0.07577 | 0.0176 | 14.8146
14 | 1.0716 | 0.0865 | 0.0165 | 12.3884
14.5 | 0.8063 | 0.13708 | -0.0131 | 5.882
15.5 | 0.7148 | 0.18721 | -0.0437 | 3.8182
16 | 0.7284 | 0.19399 | -0.0465 | 3.7548
16.5 | 0.7279 | 0.1993 | -0.051 | 3.6523
17 | 0.7446 | 0.20665 | -0.0541 | 3.6032
17.5 | 0.7754 | 0.21675 | -0.0558 | 3.5774
18 | 0.7815 | 0.22071 | -0.06 | 3.5408
18.5 | 0.7908 | 0.22623 | -0.0643 | 3.4956

## 5. Re 50k Mach 0.25 (1)
BIGFOIL.COM POLAR EXPORT
NACA64-316 a=0.2
NACA64-316 a=0.2 |  |  |  | Cl Max: | 1.152 | at alpha= | 12.5 | deg
JavaFoil+Calcfoil stall+Eppler ext transition |  |  |  | L/D Max: | 31.6 | at alpha= | 7 | deg
Re: | 50000 |  |  | Cd Min: | 0.01926 | at alpha= | -0.5 | deg
Mach: | 0.25 |  |  | Cl=0 at alpha= | -1.6167 | deg
|  |  |  | @ Cl=0.1, Cd= | 0.019327
|  |  |  | @ Cl=0.4, Cd= | 0.022493
|  |  |  | @ Cl=0.6, Cd= | 0.025219
alpha (deg) | Cl | Cd | Cm | Cl/Cd
-17.5 | -0.582 | 0.33757 | -0.002 | -1.725
-17 | -0.632 | 0.29342 | -0.002 | -2.152
-16.5 | -0.676 | 0.27345 | -0.002 | -2.474
-16 | -0.717 | 0.24922 | -0.003 | -2.877
-15.5 | -0.753 | 0.22951 | -0.003 | -3.28
-15 | -0.783 | 0.20697 | -0.003 | -3.785
-14.5 | -0.808 | 0.18712 | -0.003 | -4.319
-14 | -0.827 | 0.17253 | -0.004 | -4.793
-13.5 | -0.84 | 0.15983 | -0.004 | -5.253
-13 | -0.846 | 0.14672 | -0.004 | -5.767
-12.5 | -0.847 | 0.13605 | -0.004 | -6.222
-12 | -0.834 | 0.12423 | -0.004 | -6.716
-11.5 | -0.818 | 0.11454 | -0.005 | -7.139
-11 | -0.797 | 0.10433 | -0.005 | -7.64
-10.5 | -0.773 | 0.09639 | -0.005 | -8.018
-10 | -0.745 | 0.09025 | -0.006 | -8.256
-9.5 | -0.714 | 0.08382 | -0.006 | -8.522
-9 | -0.681 | 0.07751 | -0.006 | -8.782
-8.5 | -0.644 | 0.07223 | -0.007 | -8.922
-8 | -0.606 | 0.06557 | -0.007 | -9.24
-7.5 | -0.565 | 0.0621 | -0.007 | -9.1
-7 | -0.523 | 0.05841 | -0.008 | -8.946
-6.5 | -0.478 | 0.05476 | -0.008 | -8.733
-6 | -0.433 | 0.05112 | -0.008 | -8.465
-5.5 | -0.386 | 0.04821 | -0.009 | -8.005
-5 | -0.338 | 0.04587 | -0.009 | -7.374
-4.5 | -0.29 | 0.04344 | -0.01 | -6.672
-4 | -0.241 | 0.0414 | -0.01 | -5.817
-3.5 | -0.233 | 0.02048 | -0.021 | -11.39
-3 | -0.172 | 0.02022 | -0.022 | -8.517
-2.5 | -0.106 | 0.02024 | -0.021 | -5.247
-2 | -0.046 | 0.01985 | -0.022 | -2.334
-1.5 | 0.014 | 0.01957 | -0.023 | 0.736
-1 | 0.076 | 0.01937 | -0.023 | 3.919
-0.5 | 0.138 | 0.01926 | -0.024 | 7.169
0 | 0.193 | 0.02104 | -0.025 | 9.181
0.5 | 0.252 | 0.02138 | -0.025 | 11.785
1 | 0.31 | 0.02183 | -0.026 | 14.218
1.5 | 0.368 | 0.02183 | -0.027 | 16.871
2 | 0.424 | 0.02299 | -0.027 | 18.453
2.5 | 0.481 | 0.0236 | -0.028 | 20.379
3 | 0.537 | 0.02431 | -0.028 | 22.099
3.5 | 0.593 | 0.0251 | -0.029 | 23.628
4 | 0.649 | 0.02605 | -0.029 | 24.895
4.5 | 0.703 | 0.02702 | -0.03 | 26.033
5 | 0.757 | 0.02825 | -0.03 | 26.784
5.5 | 0.809 | 0.02947 | -0.031 | 27.463
6 | 0.86 | 0.03084 | -0.031 | 27.903
6.5 | 0.911 | 0.03241 | -0.032 | 28.1
7 | 1.001 | 0.03167 | -0.034 | 31.6
7.5 | 1.049 | 0.03333 | -0.035 | 31.478
8 | 1.094 | 0.03514 | -0.036 | 31.129
8.5 | 1.135 | 0.03705 | -0.036 | 30.636
9 | 1.012 | 0.06841 | -0.018 | 14.799
9.5 | 1.045 | 0.07367 | -0.018 | 14.185
10 | 1.074 | 0.07858 | -0.017 | 13.668
10.5 | 1.1 | 0.08482 | -0.017 | 12.967
11 | 1.122 | 0.0917 | -0.017 | 12.235
11.5 | 1.14 | 0.10032 | -0.017 | 11.36
12 | 1.149 | 0.10656 | -0.017 | 10.785
12.5 | 1.152 | 0.11766 | -0.017 | 9.791
13 | 1.148 | 0.12513 | -0.017 | 9.175
13.5 | 1.138 | 0.13922 | -0.017 | 8.171
14 | 1.121 | 0.14695 | -0.017 | 7.625
14.5 | 1.097 | 0.16323 | -0.017 | 6.72
15 | 1.067 | 0.18024 | -0.017 | 5.918
15.5 | 1.026 | 0.1944 | -0.017 | 5.277
16 | 0.976 | 0.21349 | -0.017 | 4.571
16.5 | 0.92 | 0.24096 | -0.017 | 3.817
17 | 0.858 | 0.2592 | -0.016 | 3.31
17.5 | 0.791 | 0.29032 | -0.016 | 2.726

## 6. Re 50k Mach 0.25 (2)
BIGFOIL.COM POLAR EXPORT
NACA64-316 a=0.2
NACA64-316 a=0.2 |  |  |  | Cl Max: | 0.2029 | at alpha= | 0 | deg
XFOIL ncrit=9 |  |  |  | L/D Max: | 4.1646 | at alpha= | 0 | deg
Re: | 50000 |  |  | Cd Min: | 0.13458 | at alpha= | -12 | deg
Mach: | 0.25 |  |  | Cl=0 at alpha= | -2.2932 | deg
|  |  |  | @ Cl=0.1, Cd= | 0.047177
|  |  |  | @ Cl=0.4, Cd= | 0.05034
|  |  |  | @ Cl=0.6, Cd= | 0.05034
alpha (deg) | Cl | Cd | Cm | Cl/Cd
-12 | -0.3758 | 0.13458 | -0.0135 | -2.7924
-11.5 | -0.355 | 0.12789 | -0.0151 | -2.7758
-10.5 | -0.3199 | 0.11523 | -0.018 | -2.7762
-10 | -0.3065 | 0.10881 | -0.02 | -2.8168
-9.5 | -0.4924 | 0.07678 | -0.0552 | -6.4131
-9 | -0.5665 | 0.07238 | -0.0491 | -7.8267
-8.5 | -0.7061 | 0.07076 | -0.0353 | -9.9788
-8 | -0.7276 | 0.06555 | -0.0296 | -11.0999
-7.5 | -0.754 | 0.06019 | -0.0237 | -12.527
-7 | -0.7667 | 0.0548 | -0.0186 | -13.9909
-6.5 | -0.7619 | 0.04979 | -0.0145 | -15.3023
-6 | -0.7075 | 0.0444 | -0.0174 | -15.9347
-5.5 | -0.6492 | 0.04092 | -0.0193 | -15.8651
-5 | -0.5812 | 0.03799 | -0.0217 | -15.2988
-4.5 | -0.5159 | 0.03605 | -0.023 | -14.3107
-4 | -0.4659 | 0.03385 | -0.0226 | -13.7637
-3.5 | -0.4774 | 0.03324 | -0.0066 | -14.3622
-3 | -0.0735 | 0.04697 | -0.0342 | -1.5648
-2.5 | -0.0208 | 0.04667 | -0.0384 | -0.44568
-2 | 0.0295 | 0.04659 | -0.0423 | 0.63318
-1.5 | 0.0508 | 0.04681 | -0.0414 | 1.0852
-1 | 0.1085 | 0.04724 | -0.0468 | 2.2968
-0.5 | 0.1309 | 0.04779 | -0.0468 | 2.7391
0 | 0.2029 | 0.04872 | -0.055 | 4.1646
0.5 | 0.1772 | 0.0496 | -0.0468 | 3.5726
1 | 0.1574 | 0.05034 | -0.0397 | 3.1267

## 7. Re 50k Mach 0.50 (1)
BIGFOIL.COM POLAR EXPORT
NACA64-316 a=0.2
NACA64-316 a=0.2 |  |  |  | Cl Max: | 1.192 | at alpha= | 20 | deg
JavaFoil+Calcfoil stall+Eppler ext transition |  |  |  | L/D Max: | 28.333 | at alpha= | 6.5 | deg
Re: | 50000 |  |  | Cd Min: | 0.02102 | at alpha= | -0.5 | deg
Mach: | 0.5 |  |  | Cl=0 at alpha= | -1.6194 | deg
|  |  |  | @ Cl=0.1, Cd= | 0.021158
|  |  |  | @ Cl=0.4, Cd= | 0.024773
|  |  |  | @ Cl=0.6, Cd= | 0.027507
alpha (deg) | Cl | Cd | Cm | Cl/Cd
-20 | -1.024 | 0.45594 | -0.001 | -2.245
-19.5 | -0.996 | 0.42859 | -0.002 | -2.325
-19 | -0.97 | 0.42096 | -0.002 | -2.303
-18.5 | -0.942 | 0.43073 | -0.002 | -2.188
-18 | -0.915 | 0.4022 | -0.003 | -2.276
-17.5 | -0.887 | 0.3982 | -0.003 | -2.227
-17 | -0.859 | 0.37234 | -0.003 | -2.306
-16.5 | -0.831 | 0.37936 | -0.003 | -2.191
-16 | -0.804 | 0.37195 | -0.004 | -2.162
-15.5 | -0.777 | 0.38094 | -0.004 | -2.038
-15 | -0.748 | 0.33154 | -0.004 | -2.255
-14.5 | -0.72 | 0.34059 | -0.004 | -2.113
-14 | -0.692 | 0.32993 | -0.005 | -2.098
-13.5 | -0.665 | 0.32636 | -0.005 | -2.037
-13 | -0.637 | 0.32275 | -0.005 | -1.974
-12.5 | -0.61 | 0.2963 | -0.006 | -2.058
-12 | -0.581 | 0.27313 | -0.006 | -2.126
-11.5 | -0.553 | 0.26117 | -0.006 | -2.117
-11 | -0.525 | 0.25723 | -0.006 | -2.042
-10.5 | -0.497 | 0.25364 | -0.006 | -1.961
-10 | -0.47 | 0.2334 | -0.007 | -2.012
-9.5 | -0.441 | 0.20825 | -0.006 | -2.118
-9 | -0.413 | 0.16374 | -0.006 | -2.524
-8.5 | -0.385 | 0.17027 | -0.007 | -2.263
-8 | -0.569 | 0.09085 | -0.007 | -6.258
-7.5 | -0.569 | 0.07713 | -0.007 | -7.372
-7 | -0.546 | 0.06748 | -0.008 | -8.087
-6.5 | -0.511 | 0.0614 | -0.009 | -8.322
-6 | -0.469 | 0.05637 | -0.009 | -8.322
-5.5 | -0.423 | 0.05242 | -0.009 | -8.063
-5 | -0.373 | 0.0487 | -0.01 | -7.653
-4.5 | -0.321 | 0.04588 | -0.01 | -6.99
-4 | -0.267 | 0.04358 | -0.011 | -6.126
-3.5 | -0.213 | 0.04109 | -0.012 | -5.175
-3 | -0.19 | 0.02181 | -0.023 | -8.698
-2.5 | -0.117 | 0.02248 | -0.023 | -5.196
-2 | -0.051 | 0.02191 | -0.024 | -2.326
-1.5 | 0.016 | 0.0215 | -0.025 | 0.738
-1 | 0.084 | 0.0212 | -0.025 | 3.949
-0.5 | 0.152 | 0.02102 | -0.026 | 7.236
0 | 0.214 | 0.02311 | -0.027 | 9.238
0.5 | 0.279 | 0.02356 | -0.027 | 11.824
1 | 0.343 | 0.02415 | -0.028 | 14.207
1.5 | 0.407 | 0.02485 | -0.029 | 16.38
2 | 0.469 | 0.02561 | -0.029 | 18.295
2.5 | 0.531 | 0.02646 | -0.03 | 20.075
3 | 0.593 | 0.02742 | -0.031 | 21.639
3.5 | 0.656 | 0.0282 | -0.032 | 23.245
4 | 0.717 | 0.02964 | -0.032 | 24.188
4.5 | 0.777 | 0.03093 | -0.033 | 25.109
5 | 0.835 | 0.03236 | -0.033 | 25.792
5.5 | 0.891 | 0.03413 | -0.034 | 26.09
6 | 0.946 | 0.03581 | -0.035 | 26.421
6.5 | 1.036 | 0.03657 | -0.037 | 28.333
7 | 1.084 | 0.039 | -0.038 | 27.809
7.5 | 0.974 | 0.06133 | -0.019 | 15.885
8 | 1.002 | 0.06724 | -0.018 | 14.895
8.5 | 1.016 | 0.07524 | -0.018 | 13.508
9 | 1.009 | 0.08411 | -0.017 | 11.993
9.5 | 0.95 | 0.10309 | -0.017 | 9.213
10 | 0.644 | 0.17117 | -0.015 | 3.76
10.5 | 0.671 | 0.22513 | -0.018 | 2.982
11 | 0.698 | 0.22516 | -0.018 | 3.102
11.5 | 0.725 | 0.25029 | -0.019 | 2.898
12 | 0.754 | 0.26858 | -0.021 | 2.806
12.5 | 0.781 | 0.26367 | -0.022 | 2.96
13 | 0.808 | 0.28819 | -0.022 | 2.802
13.5 | 0.836 | 0.30498 | -0.024 | 2.741
14 | 0.863 | 0.32278 | -0.025 | 2.673
14.5 | 0.889 | 0.33865 | -0.025 | 2.626
15 | 0.918 | 0.35618 | -0.027 | 2.578
15.5 | 0.945 | 0.372 | -0.028 | 2.54
16 | 0.972 | 0.38366 | -0.028 | 2.532
16.5 | 1.001 | 0.39665 | -0.03 | 2.523
17 | 1.027 | 0.40298 | -0.031 | 2.549
17.5 | 1.054 | 0.41673 | -0.031 | 2.528
18 | 1.083 | 0.4469 | -0.033 | 2.424
18.5 | 1.11 | 0.44309 | -0.034 | 2.504
19 | 1.136 | 0.45132 | -0.034 | 2.516
19.5 | 1.162 | 0.49339 | -0.035 | 2.355
20 | 1.192 | 0.5172 | -0.036 | 2.304

## 8. Re 50k Mach 0.50 (2)
BIGFOIL.COM POLAR EXPORT
NACA64-316 a=0.2
NACA64-316 a=0.2 |  |  |  | Cl Max: | 0.9348 | at alpha= | 20 | deg
XFOIL ncrit=9 |  |  |  | L/D Max: | 6.0721 | at alpha= | 11 | deg
Re: | 50000 |  |  | Cd Min: | 0.28193 | at alpha= | 20 | deg
Mach: | 0.5 |  |  | Cl=0 at alpha= | -1.3667 | deg
|  |  |  | @ Cl=0.1, Cd= | 0.054751
|  |  |  | @ Cl=0.4, Cd= | 0.089771
|  |  |  | @ Cl=0.6, Cd= | 0.10255
alpha (deg) | Cl | Cd | Cm | Cl/Cd
-20 | -0.7001 | 0.26382 | 0.0458 | -2.6537
-19.5 | -0.6702 | 0.25266 | 0.042 | -2.6526
-19 | -0.663 | 0.25377 | 0.0344 | -2.6126
-18.5 | -0.6234 | 0.23715 | 0.0318 | -2.6287
-18 | -0.6206 | 0.23903 | 0.0243 | -2.5963
-17.5 | -0.5771 | 0.22186 | 0.0221 | -2.6012
-17 | -0.5617 | 0.21657 | 0.0164 | -2.5936
-16.5 | -0.5379 | 0.20921 | 0.0122 | -2.5711
-16 | -0.5087 | 0.19927 | 0.0084 | -2.5528
-15.5 | -0.4958 | 0.19426 | 0.0033 | -2.5522
-15 | -0.483 | 0.1899 | -0.0011 | -2.5434
-14.5 | -0.447 | 0.1788 | -0.0041 | -2.5
-14 | -0.4193 | 0.17012 | -0.0075 | -2.4647
-13.5 | -0.3976 | 0.16307 | -0.011 | -2.4382
-13 | -0.3795 | 0.15674 | -0.0144 | -2.4212
-12.5 | -0.362 | 0.15031 | -0.0177 | -2.4084
-12 | -0.3484 | 0.1444 | -0.0207 | -2.4127
-11.5 | -0.3193 | 0.13596 | -0.0235 | -2.3485
-11 | -0.2891 | 0.12826 | -0.0261 | -2.254
-10.5 | -0.273 | 0.12186 | -0.0289 | -2.2403
-10 | -0.2614 | 0.11569 | -0.0314 | -2.2595
-9.5 | -0.3673 | 0.10135 | -0.0476 | -3.6241
-9 | -0.392 | 0.09775 | -0.0425 | -4.0102
-8.5 | -0.4499 | 0.09151 | -0.0419 | -4.9164
-8 | -0.4919 | 0.08544 | -0.0403 | -5.7573
-7.5 | -0.5712 | 0.07797 | -0.0399 | -7.3259
-7 | -0.6408 | 0.07028 | -0.0416 | -9.1178
-6.5 | -0.6567 | 0.06304 | -0.0424 | -10.4172
-6 | -0.6683 | 0.05703 | -0.0405 | -11.7184
-5.5 | -0.6527 | 0.05175 | -0.0384 | -12.6126
-5 | -0.6214 | 0.04746 | -0.0364 | -13.0931
-4.5 | -0.5645 | 0.04398 | -0.0365 | -12.8354
-4 | -0.5146 | 0.04173 | -0.0337 | -12.3317
-3.5 | -0.4625 | 0.03991 | -0.0314 | -11.5886
-3 | -0.4575 | 0.03693 | -0.024 | -12.3883
-2.5 | -0.0748 | 0.05316 | -0.0347 | -1.4071
-2 | -0.0414 | 0.05315 | -0.0346 | -0.77893
-1.5 | -0.0104 | 0.05318 | -0.0344 | -0.19556
-1 | 0.0286 | 0.0535 | -0.0359 | 0.53458
-0.5 | 0.0521 | 0.0539 | -0.035 | 0.9666
0 | 0.105 | 0.05484 | -0.0391 | 1.9147
0.5 | 0.1382 | 0.05573 | -0.0407 | 2.4798
1 | 0.1856 | 0.05717 | -0.0443 | 3.2465
1.5 | 0.1687 | 0.05791 | -0.0372 | 2.9131
2 | 0.15 | 0.05862 | -0.0303 | 2.5589
3.5 | 0.0112 | 0.0567 | 0.002 | 0.19753
4 | 0.0612 | 0.05989 | -0.0015 | 1.0219
4.5 | 0.1153 | 0.06386 | -0.0054 | 1.8055
5 | 0.1698 | 0.06822 | -0.009 | 2.489
5.5 | 0.2064 | 0.07126 | -0.0099 | 2.8964
6 | 0.2436 | 0.07508 | -0.0111 | 3.2445
6.5 | 0.2881 | 0.0799 | -0.0134 | 3.6058
7 | 0.3332 | 0.08496 | -0.0155 | 3.9218
7.5 | 0.3688 | 0.08946 | -0.0164 | 4.1225
8 | 0.474 | 0.09051 | -0.0148 | 5.237
8.5 | 0.5031 | 0.09401 | -0.014 | 5.3516
9 | 0.543 | 0.09773 | -0.0134 | 5.5561
9.5 | 0.586 | 0.10126 | -0.0126 | 5.7871
10 | 0.624 | 0.10476 | -0.0113 | 5.9565
10.5 | 0.6558 | 0.10838 | -0.0098 | 6.0509
11 | 0.6819 | 0.1123 | -0.0083 | 6.0721
11.5 | 0.7054 | 0.11701 | -0.0073 | 6.0285
12 | 0.6996 | 0.12716 | -0.0112 | 5.5017
12.5 | 0.7006 | 0.1372 | -0.0153 | 5.1064
13 | 0.7077 | 0.14696 | -0.0194 | 4.8156
13.5 | 0.7109 | 0.15763 | -0.0248 | 4.5099
14 | 0.7303 | 0.16733 | -0.0285 | 4.3644
14.5 | 0.7439 | 0.17823 | -0.0336 | 4.1738
15.5 | 0.7454 | 0.20687 | -0.0527 | 3.6032
16 | 0.7565 | 0.21282 | -0.0576 | 3.5546
16.5 | 0.7781 | 0.2219 | -0.0619 | 3.5065
17 | 0.8134 | 0.2344 | -0.0647 | 3.4701
17.5 | 0.819 | 0.23744 | -0.0707 | 3.4493
18 | 0.8422 | 0.24674 | -0.0752 | 3.4133
18.5 | 0.8766 | 0.25996 | -0.0781 | 3.3721
19 | 0.8841 | 0.26212 | -0.0847 | 3.3729
19.5 | 0.9086 | 0.27213 | -0.0892 | 3.3388
20 | 0.9348 | 0.28193 | -0.0931 | 3.3157

## 9. Re 100k Mach 0.00 (1)
BIGFOIL.COM POLAR EXPORT
NACA64-316 a=0.2
NACA64-316 a=0.2 |  |  |  | Cl Max: | 1.21 | at alpha= | 14.5 | deg
JavaFoil+Calcfoil stall+Eppler ext transition |  |  |  | L/D Max: | 40.822 | at alpha= | 6.5 | deg
Re: | 100000 |  |  | Cd Min: | 0.01398 | at alpha= | -1 | deg
Mach: | 0 |  |  | Cl=0 at alpha= | -1.6147 | deg
|  |  |  | @ Cl=0.1, Cd= | 0.013984
|  |  |  | @ Cl=0.4, Cd= | 0.015487
|  |  |  | @ Cl=0.6, Cd= | 0.017205
alpha (deg) | Cl | Cd | Cm | Cl/Cd
-20 | -0.817 | 0.2638 | -0.001 | -3.095
-19.5 | -0.838 | 0.2446 | -0.001 | -3.425
-19 | -0.859 | 0.23698 | -0.001 | -3.623
-18.5 | -0.877 | 0.21657 | -0.001 | -4.048
-18 | -0.891 | 0.20756 | -0.002 | -4.294
-17.5 | -0.904 | 0.1998 | -0.002 | -4.525
-17 | -0.915 | 0.18767 | -0.002 | -4.875
-16.5 | -0.923 | 0.17449 | -0.002 | -5.292
-16 | -0.93 | 0.16472 | -0.003 | -5.644
-15.5 | -0.933 | 0.1551 | -0.003 | -6.014
-15 | -0.933 | 0.14336 | -0.003 | -6.511
-14.5 | -0.931 | 0.13589 | -0.003 | -6.85
-14 | -0.925 | 0.12727 | -0.003 | -7.266
-13.5 | -0.916 | 0.11964 | -0.004 | -7.653
-13 | -0.903 | 0.1128 | -0.004 | -8.005
-12.5 | -0.887 | 0.10517 | -0.004 | -8.434
-12 | -0.863 | 0.09767 | -0.005 | -8.84
-11.5 | -0.837 | 0.09216 | -0.005 | -9.084
-11 | -0.808 | 0.0867 | -0.005 | -9.324
-10.5 | -0.778 | 0.08054 | -0.005 | -9.653
-10 | -0.745 | 0.07561 | -0.006 | -9.85
-9.5 | -0.71 | 0.07093 | -0.006 | -10.007
-9 | -0.673 | 0.06619 | -0.006 | -10.17
-8.5 | -0.635 | 0.06161 | -0.007 | -10.301
-8 | -0.595 | 0.05818 | -0.007 | -10.221
-7.5 | -0.553 | 0.05446 | -0.007 | -10.155
-7 | -0.51 | 0.05138 | -0.008 | -9.929
-6.5 | -0.466 | 0.04862 | -0.008 | -9.587
-6 | -0.421 | 0.04595 | -0.009 | -9.164
-5.5 | -0.375 | 0.04335 | -0.009 | -8.653
-5 | -0.329 | 0.04105 | -0.01 | -8.013
-4.5 | -0.345 | 0.01709 | -0.02 | -20.198
-4 | -0.287 | 0.01624 | -0.021 | -17.699
-3.5 | -0.229 | 0.01643 | -0.021 | -13.942
-3 | -0.169 | 0.01617 | -0.022 | -10.424
-2.5 | -0.107 | 0.01423 | -0.022 | -7.502
-2 | -0.047 | 0.01411 | -0.023 | -3.31
-1.5 | 0.014 | 0.014 | -0.024 | 1.032
-1 | 0.076 | 0.01398 | -0.024 | 5.421
-0.5 | 0.137 | 0.01399 | -0.025 | 9.798
0 | 0.193 | 0.01455 | -0.025 | 13.247
0.5 | 0.251 | 0.01474 | -0.026 | 17.058
1 | 0.31 | 0.01496 | -0.026 | 20.691
1.5 | 0.367 | 0.01529 | -0.027 | 24.039
2 | 0.424 | 0.01563 | -0.028 | 27.099
2.5 | 0.48 | 0.01605 | -0.028 | 29.919
3 | 0.536 | 0.01656 | -0.029 | 32.375
3.5 | 0.591 | 0.01711 | -0.029 | 34.563
4 | 0.647 | 0.0177 | -0.03 | 36.526
4.5 | 0.701 | 0.01836 | -0.03 | 38.182
5 | 0.754 | 0.01919 | -0.031 | 39.266
5.5 | 0.806 | 0.02005 | -0.031 | 40.204
6 | 0.856 | 0.02105 | -0.032 | 40.69
6.5 | 0.906 | 0.02219 | -0.032 | 40.822
7 | 0.981 | 0.02515 | -0.034 | 39.011
7.5 | 1.03 | 0.02642 | -0.034 | 38.967
8 | 1.076 | 0.02785 | -0.035 | 38.623
8.5 | 1.12 | 0.02936 | -0.035 | 38.134
9 | 1.161 | 0.03102 | -0.036 | 37.429
9.5 | 1.2 | 0.03278 | -0.036 | 36.608
10 | 1.061 | 0.06926 | -0.019 | 15.323
10.5 | 1.091 | 0.07399 | -0.018 | 14.748
11 | 1.119 | 0.07917 | -0.018 | 14.135
11.5 | 1.145 | 0.0849 | -0.018 | 13.482
12 | 1.166 | 0.09054 | -0.018 | 12.873
12.5 | 1.182 | 0.09633 | -0.018 | 12.268
13 | 1.195 | 0.10338 | -0.018 | 11.556
13.5 | 1.204 | 0.10986 | -0.018 | 10.956
14 | 1.209 | 0.11624 | -0.018 | 10.401
14.5 | 1.21 | 0.12547 | -0.018 | 9.647
15 | 1.209 | 0.13454 | -0.018 | 8.985
15.5 | 1.201 | 0.14413 | -0.018 | 8.333
16 | 1.188 | 0.1537 | -0.018 | 7.73
16.5 | 1.172 | 0.1599 | -0.018 | 7.329
17 | 1.152 | 0.16763 | -0.017 | 6.875
17.5 | 1.131 | 0.18379 | -0.018 | 6.154
18 | 1.107 | 0.18997 | -0.018 | 5.826
18.5 | 1.081 | 0.20501 | -0.018 | 5.272
19 | 1.053 | 0.21488 | -0.018 | 4.9
19.5 | 1.024 | 0.23063 | -0.018 | 4.441

## 10. Re 100k Mach 0.00 (2)
BIGFOIL.COM POLAR EXPORT
NACA64-316 a=0.2
NACA64-316 a=0.2 |  |  |  | Cl Max: | 1.1958 | at alpha= | 15 | deg
XFOIL ncrit=9 |  |  |  | L/D Max: | 44.3509 | at alpha= | 9 | deg
Re: | 100000 |  |  | Cd Min: | 0.24283 | at alpha= | 20 | deg
Mach: | 0 |  |  | Cl=0 at alpha= | -1.2519 | deg
|  |  |  | @ Cl=0.1, Cd= | 0.029907
|  |  |  | @ Cl=0.4, Cd= | 0.034008
|  |  |  | @ Cl=0.6, Cd= | 0.035454
alpha (deg) | Cl | Cd | Cm | Cl/Cd
-14 | -0.4666 | 0.14993 | -0.0085 | -3.1121
-13.5 | -0.4848 | 0.14216 | -0.0161 | -3.4102
-13 | -0.447 | 0.13533 | -0.0154 | -3.303
-12.5 | -0.4588 | 0.12696 | -0.0216 | -3.6137
-12 | -0.4643 | 0.12033 | -0.0266 | -3.8586
-11.5 | -0.4268 | 0.11287 | -0.0257 | -3.7813
-11 | -0.4358 | 0.10447 | -0.0308 | -4.1715
-10.5 | -0.4463 | 0.0962 | -0.0358 | -4.6393
-10 | -0.4456 | 0.08866 | -0.0392 | -5.0259
-9.5 | -0.4248 | 0.08311 | -0.0395 | -5.1113
-9 | -0.6713 | 0.04931 | -0.0552 | -13.6139
-8.5 | -0.6228 | 0.04159 | -0.0589 | -14.9748
-8 | -0.5698 | 0.03627 | -0.0609 | -15.71
-7.5 | -0.5123 | 0.0323 | -0.062 | -15.8607
-7 | -0.4571 | 0.02971 | -0.0621 | -15.3854
-6.5 | -0.3987 | 0.02711 | -0.0625 | -14.7068
-6 | -0.3483 | 0.02535 | -0.0615 | -13.7396
-5.5 | -0.3085 | 0.02398 | -0.0588 | -12.8649
-5 | -0.2871 | 0.02231 | -0.0537 | -12.8687
-4.5 | -0.2896 | 0.0211 | -0.0432 | -13.7251
-4 | -0.2451 | 0.02279 | -0.0381 | -10.7547
-3.5 | -0.1959 | 0.02472 | -0.0327 | -7.9248
-3 | -0.1476 | 0.02719 | -0.027 | -5.4285
-2.5 | -0.0795 | 0.02855 | -0.0247 | -2.7846
-2 | -0.0496 | 0.02836 | -0.0225 | -1.7489
-1.5 | -0.0258 | 0.02849 | -0.0197 | -0.90558
-1 | 0.0262 | 0.02817 | -0.0194 | 0.93007
-0.5 | 0.0479 | 0.02902 | -0.0166 | 1.6506
0 | 0.0743 | 0.02978 | -0.014 | 2.495
0.5 | 0.1227 | 0.03002 | -0.0136 | 4.0873
1 | 0.1296 | 0.03148 | -0.0091 | 4.1169
1.5 | 0.2084 | 0.03134 | -0.0123 | 6.6496
2 | 0.2487 | 0.0332 | -0.0139 | 7.491
3 | 0.4342 | 0.03419 | -0.0289 | 12.6996
3.5 | 0.5165 | 0.0357 | -0.0374 | 14.4678
4.5 | 0.6893 | 0.03519 | -0.0492 | 19.588
5 | 0.5386 | 0.04015 | -0.026 | 13.4147
5.5 | 0.6482 | 0.03784 | -0.0298 | 17.13
7 | 0.7217 | 0.04213 | -0.0206 | 17.1303
7.5 | 0.8981 | 0.03191 | -0.0248 | 28.1448
8 | 0.9768 | 0.02792 | -0.0235 | 34.9857
8.5 | 1.0412 | 0.02475 | -0.0213 | 42.0687
9 | 1.0693 | 0.02411 | -0.0165 | 44.3509
9.5 | 1.0703 | 0.02484 | -0.009 | 43.0878
10 | 1.0503 | 0.0281 | -0.002 | 37.3772
10.5 | 1.0141 | 0.03413 | 0.0033 | 29.7129
11 | 0.9955 | 0.03984 | 0.0068 | 24.9874
12 | 1.0464 | 0.04584 | 0.0117 | 22.8272
12.5 | 1.0945 | 0.04837 | 0.013 | 22.6277
13 | 1.144 | 0.05149 | 0.0139 | 22.2179
13.5 | 1.1755 | 0.0563 | 0.0149 | 20.8792
14 | 1.1857 | 0.06211 | 0.016 | 19.0903
14.5 | 1.1898 | 0.06825 | 0.0167 | 17.433
15 | 1.1958 | 0.07557 | 0.0166 | 15.8237
15.5 | 1.1651 | 0.08539 | 0.0156 | 13.6445
16 | 1.1096 | 0.09629 | 0.012 | 11.5235
16.5 | 0.9256 | 0.13344 | -0.0104 | 6.9365
17 | 0.8134 | 0.19716 | -0.0408 | 4.1256
17.5 | 0.7835 | 0.20333 | -0.0511 | 3.8533
18 | 0.8103 | 0.21216 | -0.0527 | 3.8193
18.5 | 0.8088 | 0.21771 | -0.0592 | 3.715
19 | 0.8337 | 0.22653 | -0.0611 | 3.6803
19.5 | 0.836 | 0.23149 | -0.0673 | 3.6114
20 | 0.874 | 0.24283 | -0.0669 | 3.5992

## 11. Re 100k Mach 0.10 (1)
BIGFOIL.COM POLAR EXPORT
NACA64-316 a=0.2
NACA64-316 a=0.2 |  |  |  | Cl Max: | 1.203 | at alpha= | 9.5 | deg
JavaFoil+Calcfoil stall+Eppler ext transition |  |  |  | L/D Max: | 40.627 | at alpha= | 6 | deg
Re: | 100000 |  |  | Cd Min: | 0.014 | at alpha= | -1 | deg
Mach: | 0.1 |  |  | Cl=0 at alpha= | -1.621 | deg
|  |  |  | @ Cl=0.1, Cd= | 0.014008
|  |  |  | @ Cl=0.4, Cd= | 0.015545
|  |  |  | @ Cl=0.6, Cd= | 0.017254
alpha (deg) | Cl | Cd | Cm | Cl/Cd
-20 | -0.767 | 0.27296 | -0.001 | -2.809
-19.5 | -0.792 | 0.25999 | -0.001 | -3.046
-19 | -0.815 | 0.24495 | -0.001 | -3.329
-18.5 | -0.838 | 0.22602 | -0.002 | -3.706
-18 | -0.856 | 0.21463 | -0.002 | -3.987
-17.5 | -0.872 | 0.20128 | -0.002 | -4.333
-17 | -0.886 | 0.1939 | -0.002 | -4.571
-16.5 | -0.898 | 0.18084 | -0.002 | -4.968
-16 | -0.908 | 0.16926 | -0.003 | -5.365
-15.5 | -0.915 | 0.1576 | -0.003 | -5.803
-15 | -0.918 | 0.14663 | -0.003 | -6.261
-14.5 | -0.918 | 0.13824 | -0.003 | -6.643
-14 | -0.915 | 0.13071 | -0.004 | -7
-13.5 | -0.908 | 0.12146 | -0.004 | -7.475
-13 | -0.897 | 0.11424 | -0.004 | -7.854
-12.5 | -0.883 | 0.10648 | -0.004 | -8.294
-12 | -0.861 | 0.09944 | -0.005 | -8.656
-11.5 | -0.836 | 0.09304 | -0.005 | -8.982
-11 | -0.808 | 0.08756 | -0.005 | -9.226
-10.5 | -0.778 | 0.08119 | -0.005 | -9.578
-10 | -0.745 | 0.07587 | -0.006 | -9.825
-9.5 | -0.711 | 0.07088 | -0.006 | -10.032
-9 | -0.675 | 0.06615 | -0.006 | -10.2
-8.5 | -0.636 | 0.0622 | -0.007 | -10.233
-8 | -0.596 | 0.0581 | -0.007 | -10.267
-7.5 | -0.555 | 0.05486 | -0.007 | -10.119
-7 | -0.512 | 0.05169 | -0.008 | -9.909
-6.5 | -0.468 | 0.04858 | -0.008 | -9.635
-6 | -0.423 | 0.04588 | -0.009 | -9.218
-5.5 | -0.377 | 0.04346 | -0.009 | -8.671
-5 | -0.33 | 0.04116 | -0.01 | -8.027
-4.5 | -0.347 | 0.01715 | -0.02 | -20.216
-4 | -0.289 | 0.01579 | -0.021 | -18.273
-3.5 | -0.23 | 0.01645 | -0.022 | -13.994
-3 | -0.169 | 0.01619 | -0.022 | -10.46
-2.5 | -0.107 | 0.01427 | -0.022 | -7.512
-2 | -0.047 | 0.01413 | -0.023 | -3.322
-1.5 | 0.015 | 0.01408 | -0.024 | 1.031
-1 | 0.076 | 0.014 | -0.024 | 5.44
-0.5 | 0.138 | 0.01402 | -0.025 | 9.828
0 | 0.194 | 0.0146 | -0.025 | 13.258
0.5 | 0.253 | 0.01478 | -0.026 | 17.086
1 | 0.311 | 0.01507 | -0.027 | 20.641
1.5 | 0.369 | 0.01534 | -0.027 | 24.066
2 | 0.425 | 0.01571 | -0.028 | 27.078
2.5 | 0.482 | 0.01614 | -0.028 | 29.879
3 | 0.539 | 0.01663 | -0.029 | 32.384
3.5 | 0.594 | 0.01719 | -0.029 | 34.581
4 | 0.65 | 0.01779 | -0.03 | 36.518
4.5 | 0.704 | 0.0185 | -0.03 | 38.04
5 | 0.757 | 0.0193 | -0.031 | 39.234
5.5 | 0.809 | 0.02023 | -0.031 | 39.986
6 | 0.86 | 0.02117 | -0.032 | 40.627
6.5 | 0.909 | 0.02242 | -0.032 | 40.542
7 | 0.985 | 0.02535 | -0.034 | 38.857
7.5 | 1.034 | 0.02667 | -0.034 | 38.765
8 | 1.08 | 0.02813 | -0.035 | 38.387
8.5 | 1.123 | 0.02972 | -0.035 | 37.804
9 | 1.165 | 0.03135 | -0.036 | 37.146
9.5 | 1.203 | 0.03314 | -0.036 | 36.291
10 | 1.064 | 0.06958 | -0.018 | 15.287
10.5 | 1.093 | 0.07441 | -0.018 | 14.691
11 | 1.12 | 0.07987 | -0.018 | 14.027
11.5 | 1.145 | 0.08538 | -0.018 | 13.41
12 | 1.165 | 0.09131 | -0.018 | 12.754
12.5 | 1.179 | 0.09727 | -0.018 | 12.125
13 | 1.19 | 0.10453 | -0.018 | 11.387
13.5 | 1.197 | 0.11155 | -0.018 | 10.733
14 | 1.2 | 0.11806 | -0.018 | 10.165
14.5 | 1.199 | 0.12797 | -0.018 | 9.371

## 12. Re 100k Mach 0.10 (2)
BIGFOIL.COM POLAR EXPORT
NACA64-316 a=0.2
NACA64-316 a=0.2 |  |  |  | Cl Max: | 0.6037 | at alpha= | 4 | deg
XFOIL ncrit=9 |  |  |  | L/D Max: | 16.3649 | at alpha= | 4 | deg
Re: | 100000 |  |  | Cd Min: | 0.15049 | at alpha= | -14 | deg
Mach: | 0.1 |  |  | Cl=0 at alpha= | -1.2352 | deg
|  |  |  | @ Cl=0.1, Cd= | 0.030124
|  |  |  | @ Cl=0.4, Cd= | 0.034479
|  |  |  | @ Cl=0.6, Cd= | 0.036844
alpha (deg) | Cl | Cd | Cm | Cl/Cd
-14 | -0.4653 | 0.15049 | -0.0085 | -3.0919
-13.5 | -0.4795 | 0.14276 | -0.0156 | -3.3588
-13 | -0.4447 | 0.13592 | -0.0154 | -3.2718
-12.5 | -0.4527 | 0.1277 | -0.0212 | -3.545
-12 | -0.4693 | 0.12095 | -0.0277 | -3.8801
-11.5 | -0.4227 | 0.11353 | -0.0257 | -3.7232
-11 | -0.43 | 0.10523 | -0.0306 | -4.0863
-10.5 | -0.4397 | 0.09704 | -0.0356 | -4.5311
-10 | -0.4375 | 0.08962 | -0.0389 | -4.8817
-9.5 | -0.4181 | 0.08393 | -0.0395 | -4.9815
-9 | -0.6655 | 0.04997 | -0.0567 | -13.318
-8.5 | -0.6193 | 0.04217 | -0.0604 | -14.6858
-8 | -0.5684 | 0.03675 | -0.0622 | -15.4667
-7.5 | -0.5126 | 0.03267 | -0.063 | -15.6902
-7 | -0.4592 | 0.03021 | -0.0626 | -15.2003
-6.5 | -0.4005 | 0.02737 | -0.0631 | -14.6328
-6 | -0.3495 | 0.02556 | -0.062 | -13.6737
-5.5 | -0.3088 | 0.02416 | -0.0594 | -12.7815
-5 | -0.2849 | 0.02264 | -0.0545 | -12.5839
-4.5 | -0.2908 | 0.02104 | -0.044 | -13.8213
-4 | -0.2484 | 0.02278 | -0.0386 | -10.9043
-3.5 | -0.1977 | 0.02465 | -0.0332 | -8.0203
-3 | -0.1467 | 0.02731 | -0.0274 | -5.3717
-2.5 | -0.0841 | 0.02884 | -0.0246 | -2.9161
-2 | -0.0496 | 0.02849 | -0.0226 | -1.741
-1.5 | -0.0278 | 0.02865 | -0.0196 | -0.97033
-1 | 0.0247 | 0.02851 | -0.0194 | 0.86636
0 | 0.0691 | 0.03009 | -0.0135 | 2.2964
0.5 | 0.1245 | 0.03015 | -0.0138 | 4.1294
1 | 0.1266 | 0.03165 | -0.0087 | 4
1.5 | 0.1768 | 0.03258 | -0.0094 | 5.4266
2 | 0.2468 | 0.03331 | -0.0133 | 7.4092
2.5 | 0.3111 | 0.03505 | -0.0185 | 8.8759
3 | 0.4325 | 0.03427 | -0.028 | 12.6204
3.5 | 0.5153 | 0.0358 | -0.0366 | 14.3939
4 | 0.6037 | 0.03689 | -0.0454 | 16.3649

## 13. Re 100k Mach 0.25 (1)
BIGFOIL.COM POLAR EXPORT
NACA64-316 a=0.2
NACA64-316 a=0.2 |  |  |  | Cl Max: | 1.182 | at alpha= | 9 | deg
JavaFoil+Calcfoil stall+Eppler ext transition |  |  |  | L/D Max: | 39.707 | at alpha= | 6.5 | deg
Re: | 100000 |  |  | Cd Min: | 0.01423 | at alpha= | -0.5 | deg
Mach: | 0.25 |  |  | Cl=0 at alpha= | -1.6191 | deg
|  |  |  | @ Cl=0.1, Cd= | 0.014263
|  |  |  | @ Cl=0.4, Cd= | 0.015932
|  |  |  | @ Cl=0.6, Cd= | 0.0177
alpha (deg) | Cl | Cd | Cm | Cl/Cd
-17.5 | -0.583 | 0.27625 | -0.002 | -2.109
-17 | -0.632 | 0.24522 | -0.002 | -2.577
-16.5 | -0.676 | 0.2309 | -0.002 | -2.93
-16 | -0.717 | 0.20999 | -0.003 | -3.415
-15.5 | -0.753 | 0.18813 | -0.003 | -4.002
-15 | -0.783 | 0.17476 | -0.003 | -4.483
-14.5 | -0.808 | 0.15846 | -0.003 | -5.1
-14 | -0.827 | 0.14636 | -0.004 | -5.651
-13.5 | -0.84 | 0.13945 | -0.004 | -6.022
-13 | -0.846 | 0.12542 | -0.004 | -6.746
-12.5 | -0.847 | 0.11826 | -0.004 | -7.159
-12 | -0.835 | 0.10883 | -0.005 | -7.668
-11.5 | -0.818 | 0.09961 | -0.005 | -8.21
-11 | -0.797 | 0.0917 | -0.005 | -8.694
-10.5 | -0.773 | 0.08498 | -0.005 | -9.096
-10 | -0.745 | 0.07962 | -0.006 | -9.361
-9.5 | -0.715 | 0.07387 | -0.006 | -9.673
-9 | -0.681 | 0.06918 | -0.006 | -9.843
-8.5 | -0.645 | 0.06443 | -0.007 | -10.006
-8 | -0.606 | 0.06009 | -0.007 | -10.088
-7.5 | -0.565 | 0.05586 | -0.008 | -10.119
-7 | -0.523 | 0.0526 | -0.008 | -9.938
-6.5 | -0.478 | 0.04974 | -0.008 | -9.619
-6 | -0.433 | 0.0464 | -0.009 | -9.327
-5.5 | -0.386 | 0.04396 | -0.009 | -8.784
-5 | -0.339 | 0.04166 | -0.01 | -8.125
-4.5 | -0.355 | 0.01757 | -0.02 | -20.178
-4 | -0.295 | 0.01721 | -0.021 | -17.154
-3.5 | -0.235 | 0.01584 | -0.022 | -14.827
-3 | -0.174 | 0.01657 | -0.022 | -10.497
-2.5 | -0.11 | 0.01452 | -0.023 | -7.552
-2 | -0.048 | 0.01439 | -0.023 | -3.32
-1.5 | 0.015 | 0.01429 | -0.024 | 1.044
-1 | 0.078 | 0.01428 | -0.025 | 5.482
-0.5 | 0.142 | 0.01423 | -0.025 | 9.95
0 | 0.198 | 0.01493 | -0.026 | 13.274
0.5 | 0.259 | 0.01513 | -0.027 | 17.093
1 | 0.319 | 0.01545 | -0.027 | 20.616
1.5 | 0.378 | 0.01577 | -0.028 | 23.963
2 | 0.435 | 0.01619 | -0.028 | 26.894
2.5 | 0.494 | 0.01661 | -0.029 | 29.724
3 | 0.551 | 0.01715 | -0.029 | 32.145
3.5 | 0.608 | 0.01779 | -0.03 | 34.18
4 | 0.665 | 0.01848 | -0.03 | 35.963
4.5 | 0.72 | 0.01921 | -0.031 | 37.496
5 | 0.774 | 0.02013 | -0.031 | 38.456
5.5 | 0.827 | 0.02106 | -0.032 | 39.288
6 | 0.879 | 0.02217 | -0.032 | 39.624
6.5 | 0.929 | 0.0234 | -0.033 | 39.707
7 | 1.006 | 0.02662 | -0.035 | 37.802
7.5 | 1.055 | 0.02804 | -0.035 | 37.62
8 | 1.1 | 0.02968 | -0.036 | 37.076
8.5 | 1.143 | 0.03142 | -0.036 | 36.363
9 | 1.182 | 0.03326 | -0.037 | 35.527
9.5 | 1.047 | 0.06684 | -0.019 | 15.659
10 | 1.075 | 0.07183 | -0.018 | 14.968
10.5 | 1.1 | 0.077 | -0.018 | 14.291
11 | 1.122 | 0.08261 | -0.018 | 13.587
11.5 | 1.14 | 0.08925 | -0.018 | 12.775
12 | 1.15 | 0.09511 | -0.018 | 12.088
12.5 | 1.152 | 0.10463 | -0.018 | 11.015
13 | 1.149 | 0.11173 | -0.018 | 10.28
13.5 | 1.138 | 0.12149 | -0.017 | 9.366
14 | 1.121 | 0.12993 | -0.017 | 8.626

## 14. Re 100k Mach 0.25 (2)
BIGFOIL.COM POLAR EXPORT
NACA64-316 a=0.2
NACA64-316 a=0.2 |  |  |  | Cl Max: | 0.6415 | at alpha= | 4.5 | deg
XFOIL ncrit=9 |  |  |  | L/D Max: | 16.5207 | at alpha= | 4.5 | deg
Re: | 100000 |  |  | Cd Min: | 0.23588 | at alpha= | -20 | deg
Mach: | 0.25 |  |  | Cl=0 at alpha= | -1.0188 | deg
|  |  |  | @ Cl=0.1, Cd= | 0.032309
|  |  |  | @ Cl=0.4, Cd= | 0.037922
|  |  |  | @ Cl=0.6, Cd= | 0.039589
alpha (deg) | Cl | Cd | Cm | Cl/Cd
-20 | -0.6574 | 0.23588 | 0.0394 | -2.787
-19.5 | -0.6342 | 0.22873 | 0.0365 | -2.7727
-19 | -0.6281 | 0.22561 | 0.0293 | -2.784
-18.5 | -0.6053 | 0.21592 | 0.026 | -2.8034
-18 | -0.5808 | 0.20864 | 0.0234 | -2.7837
-17.5 | -0.5876 | 0.20745 | 0.015 | -2.8325
-17 | -0.5513 | 0.19499 | 0.014 | -2.8273
-16.5 | -0.531 | 0.18839 | 0.0107 | -2.8186
-16 | -0.5496 | 0.18598 | 0.0014 | -2.9552
-15.5 | -0.4993 | 0.1741 | 0.0028 | -2.8679
-15 | -0.5041 | 0.16964 | -0.0039 | -2.9716
-14.5 | -0.4737 | 0.16006 | -0.0054 | -2.9595
-14 | -0.4637 | 0.15377 | -0.0095 | -3.0155
-13.5 | -0.4562 | 0.14576 | -0.0138 | -3.1298
-13 | -0.4372 | 0.13899 | -0.0163 | -3.1456
-12.5 | -0.4274 | 0.13117 | -0.0199 | -3.2584
-12 | -0.4584 | 0.12411 | -0.0286 | -3.6935
-11.5 | -0.4036 | 0.11671 | -0.0261 | -3.4581
-11 | -0.4028 | 0.1088 | -0.0305 | -3.7022
-10.5 | -0.4071 | 0.10097 | -0.0353 | -4.0319
-10 | -0.3978 | 0.09402 | -0.0382 | -4.231
-9.5 | -0.3906 | 0.08769 | -0.0403 | -4.4543
-9 | -0.6257 | 0.05307 | -0.0653 | -11.7901
-8.5 | -0.5949 | 0.04517 | -0.0686 | -13.1702
-8 | -0.5554 | 0.03922 | -0.0695 | -14.1611
-7.5 | -0.5133 | 0.03487 | -0.0683 | -14.7204
-7 | -0.4696 | 0.03208 | -0.0662 | -14.6384
-6.5 | -0.4142 | 0.029 | -0.0657 | -14.2828
-6 | -0.3603 | 0.0272 | -0.0645 | -13.2463
-5.5 | -0.31 | 0.0253 | -0.0627 | -12.253
-5 | -0.278 | 0.02392 | -0.0585 | -11.6221
-4.5 | -0.2847 | 0.02102 | -0.0498 | -13.5442
-4 | -0.2563 | 0.02283 | -0.0413 | -11.2265
-3.5 | -0.2134 | 0.02482 | -0.0357 | -8.5979
-3 | -0.1516 | 0.02744 | -0.0294 | -5.5248
-2.5 | -0.1047 | 0.02941 | -0.0243 | -3.56
-2 | -0.0689 | 0.02974 | -0.0217 | -2.3167
-1.5 | -0.0154 | 0.02964 | -0.0215 | -0.51957
-1 | 0.0006 | 0.03021 | -0.0177 | 0.019861
-0.5 | 0.04 | 0.03029 | -0.0161 | 1.3206
0 | 0.0616 | 0.03105 | -0.0128 | 1.9839
0.5 | 0.0727 | 0.03228 | -0.0084 | 2.2522
1 | 0.1381 | 0.03235 | -0.0097 | 4.2689
1.5 | 0.1408 | 0.03399 | -0.0046 | 4.1424
2.5 | 0.2974 | 0.03567 | -0.0145 | 8.3375
3 | 0.3746 | 0.03755 | -0.0221 | 9.976
4 | 0.5617 | 0.04029 | -0.041 | 13.9414
4.5 | 0.6415 | 0.03883 | -0.0424 | 16.5207

## 15. Re 100k Mach 0.50 (1)
BIGFOIL.COM POLAR EXPORT
NACA64-316 a=0.2
NACA64-316 a=0.2 |  |  |  | Cl Max: | 1.192 | at alpha= | 20 | deg
JavaFoil+Calcfoil stall+Eppler ext transition |  |  |  | L/D Max: | 36.345 | at alpha= | 6 | deg
Re: | 100000 |  |  | Cd Min: | 0.01533 | at alpha= | -0.5 | deg
Mach: | 0.5 |  |  | Cl=0 at alpha= | -1.6159 | deg
|  |  |  | @ Cl=0.1, Cd= | 0.015346
|  |  |  | @ Cl=0.4, Cd= | 0.017634
|  |  |  | @ Cl=0.6, Cd= | 0.019616
alpha (deg) | Cl | Cd | Cm | Cl/Cd
-20 | -1.024 | 0.35735 | -0.001 | -2.865
-19.5 | -0.996 | 0.35064 | -0.002 | -2.842
-19 | -0.97 | 0.33886 | -0.002 | -2.861
-18.5 | -0.942 | 0.33089 | -0.002 | -2.848
-18 | -0.916 | 0.32613 | -0.003 | -2.807
-17.5 | -0.887 | 0.31684 | -0.003 | -2.8
-17 | -0.859 | 0.30389 | -0.003 | -2.826
-16.5 | -0.831 | 0.30337 | -0.003 | -2.74
-16 | -0.804 | 0.28374 | -0.004 | -2.834
-15.5 | -0.777 | 0.28802 | -0.004 | -2.696
-15 | -0.748 | 0.26581 | -0.004 | -2.813
-14.5 | -0.72 | 0.25576 | -0.004 | -2.814
-14 | -0.692 | 0.24961 | -0.005 | -2.773
-13.5 | -0.665 | 0.24598 | -0.005 | -2.702
-13 | -0.637 | 0.24239 | -0.005 | -2.629
-12.5 | -0.61 | 0.22515 | -0.006 | -2.708
-12 | -0.581 | 0.20404 | -0.006 | -2.846
-11.5 | -0.553 | 0.19732 | -0.006 | -2.802
-11 | -0.525 | 0.19356 | -0.006 | -2.714
-10.5 | -0.497 | 0.19011 | -0.006 | -2.617
-10 | -0.47 | 0.1854 | -0.007 | -2.534
-9.5 | -0.441 | 0.1631 | -0.006 | -2.704
-9 | -0.413 | 0.1351 | -0.007 | -3.059
-8.5 | -0.385 | 0.1376 | -0.007 | -2.801
-8 | -0.569 | 0.07824 | -0.007 | -7.268
-7.5 | -0.569 | 0.06736 | -0.008 | -8.443
-7 | -0.546 | 0.06046 | -0.009 | -9.029
-6.5 | -0.511 | 0.05483 | -0.009 | -9.323
-6 | -0.469 | 0.05051 | -0.009 | -9.291
-5.5 | -0.423 | 0.0468 | -0.01 | -9.031
-5 | -0.373 | 0.04417 | -0.01 | -8.442
-4.5 | -0.321 | 0.04152 | -0.011 | -7.728
-4 | -0.267 | 0.0395 | -0.012 | -6.768
-3.5 | -0.258 | 0.01836 | -0.024 | -14.058
-3 | -0.191 | 0.01788 | -0.024 | -10.673
-2.5 | -0.12 | 0.01592 | -0.025 | -7.554
-2 | -0.053 | 0.01562 | -0.025 | -3.36
-1.5 | 0.016 | 0.01544 | -0.026 | 1.058
-1 | 0.086 | 0.01535 | -0.027 | 5.616
-0.5 | 0.157 | 0.01533 | -0.028 | 10.222
0 | 0.219 | 0.01667 | -0.029 | 13.128
0.5 | 0.286 | 0.01687 | -0.029 | 16.924
1 | 0.351 | 0.01727 | -0.03 | 20.349
1.5 | 0.417 | 0.01776 | -0.03 | 23.475
2 | 0.48 | 0.01831 | -0.031 | 26.196
2.5 | 0.543 | 0.01893 | -0.032 | 28.707
3 | 0.607 | 0.0197 | -0.032 | 30.784
3.5 | 0.67 | 0.02052 | -0.033 | 32.622
4 | 0.731 | 0.02146 | -0.033 | 34.088
4.5 | 0.791 | 0.02258 | -0.034 | 35.035
5 | 0.85 | 0.02376 | -0.034 | 35.771
5.5 | 0.905 | 0.0252 | -0.035 | 35.929
6 | 0.962 | 0.02646 | -0.036 | 36.345
6.5 | 1.042 | 0.03091 | -0.038 | 33.691
7 | 1.09 | 0.03312 | -0.038 | 32.918
7.5 | 1.131 | 0.03551 | -0.039 | 31.861
8 | 1.003 | 0.06058 | -0.02 | 16.553
8.5 | 1.017 | 0.06708 | -0.018 | 15.156
9 | 1.009 | 0.0752 | -0.018 | 13.419
9.5 | 0.95 | 0.08581 | -0.017 | 11.07
10 | 0.644 | 0.13974 | -0.015 | 4.605
10.5 | 0.671 | 0.17675 | -0.018 | 3.798
11 | 0.698 | 0.17995 | -0.018 | 3.881
11.5 | 0.725 | 0.19292 | -0.019 | 3.76
12 | 0.754 | 0.2127 | -0.021 | 3.543
12.5 | 0.781 | 0.21071 | -0.022 | 3.705
13 | 0.808 | 0.22556 | -0.022 | 3.58
13.5 | 0.836 | 0.24561 | -0.024 | 3.404
14 | 0.863 | 0.24348 | -0.025 | 3.543
14.5 | 0.889 | 0.26338 | -0.025 | 3.377
15 | 0.918 | 0.28645 | -0.027 | 3.205
15.5 | 0.945 | 0.2824 | -0.028 | 3.346
16 | 0.972 | 0.28958 | -0.028 | 3.355
16.5 | 1.001 | 0.3168 | -0.03 | 3.159
17 | 1.027 | 0.31902 | -0.031 | 3.22
17.5 | 1.054 | 0.32374 | -0.031 | 3.255
18 | 1.083 | 0.33807 | -0.033 | 3.205
18.5 | 1.11 | 0.35046 | -0.034 | 3.166
19 | 1.136 | 0.34191 | -0.034 | 3.322
19.5 | 1.162 | 0.37022 | -0.035 | 3.138
20 | 1.192 | 0.39086 | -0.036 | 3.049

## 16. Re 100k Mach 0.50 (2)
BIGFOIL.COM POLAR EXPORT
NACA64-316 a=0.2
NACA64-316 a=0.2 |  |  |  | Cl Max: | 0.9457 | at alpha= | 11.5 | deg
XFOIL ncrit=9 |  |  |  | L/D Max: | 19.4844 | at alpha= | 9.5 | deg
Re: | 100000 |  |  | Cd Min: | 0.21308 | at alpha= | 16.5 | deg
Mach: | 0.5 |  |  | Cl=0 at alpha= | 0.74219 | deg
|  |  |  | @ Cl=0.1, Cd= | 0.039779
|  |  |  | @ Cl=0.4, Cd= | 0.047004
|  |  |  | @ Cl=0.6, Cd= | 0.058655
alpha (deg) | Cl | Cd | Cm | Cl/Cd
0 | -0.0577 | 0.0367 | 0.0001 | -1.5722
0.5 | -0.0031 | 0.0371 | 0.0005 | -0.083558
1 | 0.0033 | 0.03819 | 0.0059 | 0.08641
1.5 | 0.0407 | 0.03921 | 0.0079 | 1.038
2 | 0.1126 | 0.0399 | 0.0063 | 2.8221
2.5 | 0.1505 | 0.04141 | 0.0067 | 3.6344
3 | 0.2242 | 0.04332 | 0.0013 | 5.1754
3.5 | 0.3159 | 0.04537 | -0.0072 | 6.9628
4 | 0.424 | 0.04747 | -0.0181 | 8.932
4.5 | 0.4576 | 0.04854 | -0.0174 | 9.4273
5 | 0.465 | 0.04941 | -0.0117 | 9.4111
5.5 | 0.4712 | 0.05259 | -0.0095 | 8.9599
6 | 0.5145 | 0.05459 | -0.0088 | 9.4248
6.5 | 0.5717 | 0.05577 | -0.008 | 10.251
7 | 0.5962 | 0.05868 | -0.0064 | 10.1602
7.5 | 0.666 | 0.05823 | -0.0045 | 11.4374
8 | 0.7046 | 0.05948 | -0.0021 | 11.846
8.5 | 0.7691 | 0.05773 | 0.0017 | 13.3224
9 | 0.8959 | 0.04698 | 0.0103 | 19.0698
9.5 | 0.9259 | 0.04752 | 0.0154 | 19.4844
10 | 0.9169 | 0.05334 | 0.0176 | 17.1897
10.5 | 0.9258 | 0.05838 | 0.0199 | 15.8582
11 | 0.9401 | 0.06391 | 0.0214 | 14.7097
11.5 | 0.9457 | 0.07101 | 0.0216 | 13.3178
12 | 0.9348 | 0.08019 | 0.0194 | 11.6573
12.5 | 0.9054 | 0.09236 | 0.0141 | 9.8029
13 | 0.8518 | 0.10967 | 0.0036 | 7.7669
13.5 | 0.8008 | 0.12991 | -0.0092 | 6.1643
14 | 0.7763 | 0.14776 | -0.0198 | 5.2538
14.5 | 0.7707 | 0.16181 | -0.0279 | 4.763
15 | 0.7738 | 0.17411 | -0.035 | 4.4443
15.5 | 0.7861 | 0.18521 | -0.0407 | 4.2444
16.5 | 0.7951 | 0.21308 | -0.0582 | 3.7315

## 17. Re 250k Mach 0.00 (1)
BIGFOIL.COM POLAR EXPORT
NACA64-316 a=0.2
NACA64-316 a=0.2 |  |  |  | Cl Max: | 1.367 | at alpha= | 12.5 | deg
JavaFoil+Calcfoil stall+Eppler ext transition |  |  |  | L/D Max: | 69.101 | at alpha= | 6.5 | deg
Re: | 250000 |  |  | Cd Min: | 0.00986 | at alpha= | -1.5 | deg
Mach: | 0 |  |  | Cl=0 at alpha= | -1.6147 | deg
|  |  |  | @ Cl=0.1, Cd= | 0.0099079
|  |  |  | @ Cl=0.4, Cd= | 0.010397
|  |  |  | @ Cl=0.6, Cd= | 0.011007
alpha (deg) | Cl | Cd | Cm | Cl/Cd
-20 | -0.817 | 0.21728 | -0.001 | -3.759
-19.5 | -0.838 | 0.2068 | -0.001 | -4.053
-19 | -0.859 | 0.19608 | -0.001 | -4.379
-18.5 | -0.877 | 0.18392 | -0.002 | -4.768
-18 | -0.892 | 0.17484 | -0.002 | -5.099
-17.5 | -0.904 | 0.16583 | -0.002 | -5.454
-17 | -0.915 | 0.1593 | -0.002 | -5.745
-16.5 | -0.924 | 0.14982 | -0.002 | -6.166
-16 | -0.93 | 0.14138 | -0.003 | -6.578
-15.5 | -0.933 | 0.13477 | -0.003 | -6.924
-15 | -0.934 | 0.12441 | -0.003 | -7.506
-14.5 | -0.931 | 0.11803 | -0.003 | -7.89
-14 | -0.925 | 0.1121 | -0.004 | -8.254
-13.5 | -0.916 | 0.10577 | -0.004 | -8.664
-13 | -0.903 | 0.0987 | -0.004 | -9.154
-12.5 | -0.888 | 0.09201 | -0.004 | -9.648
-12 | -0.864 | 0.0874 | -0.005 | -9.887
-11.5 | -0.838 | 0.08171 | -0.005 | -10.256
-11 | -0.809 | 0.0772 | -0.005 | -10.482
-10.5 | -0.778 | 0.07215 | -0.006 | -10.789
-10 | -0.746 | 0.06813 | -0.006 | -10.945
-9.5 | -0.711 | 0.06384 | -0.006 | -11.133
-9 | -0.674 | 0.0594 | -0.007 | -11.346
-8.5 | -0.636 | 0.05617 | -0.007 | -11.315
-8 | -0.595 | 0.05253 | -0.007 | -11.336
-7.5 | -0.555 | 0.04922 | -0.008 | -11.271
-7 | -0.512 | 0.04638 | -0.009 | -11.037
-6.5 | -0.468 | 0.04389 | -0.009 | -10.655
-6 | -0.517 | 0.01475 | -0.018 | -35.057
-5.5 | -0.462 | 0.01433 | -0.019 | -32.238
-5 | -0.408 | 0.01393 | -0.019 | -29.261
-4.5 | -0.349 | 0.01354 | -0.02 | -25.768
-4 | -0.289 | 0.01308 | -0.021 | -22.113
-3.5 | -0.229 | 0.01281 | -0.021 | -17.888
-3 | -0.169 | 0.01246 | -0.022 | -13.524
-2.5 | -0.108 | 0.0099 | -0.023 | -10.883
-2 | -0.047 | 0.00989 | -0.023 | -4.725
-1.5 | 0.014 | 0.00986 | -0.024 | 1.466
-1 | 0.076 | 0.0099 | -0.025 | 7.658
-0.5 | 0.137 | 0.00992 | -0.025 | 13.824
0 | 0.198 | 0.01001 | -0.026 | 19.833
0.5 | 0.26 | 0.0101 | -0.027 | 25.724
1 | 0.321 | 0.01022 | -0.027 | 31.405
1.5 | 0.379 | 0.01035 | -0.028 | 36.608
2 | 0.437 | 0.01048 | -0.028 | 41.7
2.5 | 0.496 | 0.01064 | -0.029 | 46.573
3 | 0.554 | 0.01083 | -0.03 | 51.148
3.5 | 0.611 | 0.01105 | -0.03 | 55.3
4 | 0.669 | 0.01135 | -0.031 | 58.9
4.5 | 0.725 | 0.01167 | -0.031 | 62.128
5 | 0.78 | 0.01203 | -0.032 | 64.8
5.5 | 0.834 | 0.01248 | -0.032 | 66.808
6 | 0.887 | 0.01299 | -0.033 | 68.293
6.5 | 0.938 | 0.01358 | -0.034 | 69.101
7 | 0.988 | 0.02026 | -0.034 | 48.76
7.5 | 1.037 | 0.02132 | -0.035 | 48.643
8 | 1.084 | 0.02252 | -0.035 | 48.124
8.5 | 1.128 | 0.02381 | -0.036 | 47.386
9 | 1.17 | 0.02519 | -0.036 | 46.438
9.5 | 1.209 | 0.02666 | -0.037 | 45.366
10 | 1.246 | 0.02825 | -0.037 | 44.097
10.5 | 1.279 | 0.02998 | -0.038 | 42.67
11 | 1.309 | 0.03178 | -0.038 | 41.189
11.5 | 1.335 | 0.03379 | -0.039 | 39.518
12 | 1.354 | 0.03645 | -0.039 | 37.158
12.5 | 1.367 | 0.03911 | -0.039 | 34.953
13 | 1.21 | 0.08895 | -0.025 | 13.602
13.5 | 1.209 | 0.0975 | -0.022 | 12.401
14 | 1.213 | 0.10402 | -0.021 | 11.661
14.5 | 1.213 | 0.1109 | -0.02 | 10.937
15 | 1.211 | 0.11777 | -0.021 | 10.285
15.5 | 1.203 | 0.12555 | -0.02 | 9.583
16 | 1.189 | 0.13336 | -0.02 | 8.919
16.5 | 1.173 | 0.1394 | -0.02 | 8.416
17 | 1.154 | 0.1472 | -0.019 | 7.837
17.5 | 1.133 | 0.15885 | -0.021 | 7.13

## 18. Re 250k Mach 0.00 (2)
BIGFOIL.COM POLAR EXPORT
NACA64-316 a=0.2
NACA64-316 a=0.2 |  |  |  | Cl Max: | 1.2245 | at alpha= | 16.5 | deg
XFOIL ncrit=9 |  |  |  | L/D Max: | 78.4082 | at alpha= | 7.5 | deg
Re: | 250000 |  |  | Cd Min: | 0.22861 | at alpha= | 20 | deg
Mach: | 0 |  |  | Cl=0 at alpha= | -1.5736 | deg
|  |  |  | @ Cl=0.1, Cd= | 0.012402
|  |  |  | @ Cl=0.4, Cd= | 0.012914
|  |  |  | @ Cl=0.6, Cd= | 0.013444
alpha (deg) | Cl | Cd | Cm | Cl/Cd
-15.5 | -0.5514 | 0.16032 | -0.0058 | -3.4394
-15 | -0.5151 | 0.15462 | -0.0038 | -3.3314
-14.5 | -0.4966 | 0.14854 | -0.0063 | -3.3432
-14 | -0.5291 | 0.13436 | -0.02 | -3.9379
-13.5 | -0.4997 | 0.12833 | -0.0183 | -3.8939
-13 | -0.4814 | 0.12244 | -0.0202 | -3.9317
-12.5 | -0.5481 | 0.10033 | -0.0407 | -5.463
-12 | -0.5196 | 0.09557 | -0.0378 | -5.4369
-11.5 | -0.5045 | 0.08977 | -0.0397 | -5.6199
-11 | -0.5737 | 0.07043 | -0.0557 | -8.1457
-10.5 | -0.7579 | 0.04506 | -0.0556 | -16.8198
-10 | -0.7465 | 0.03929 | -0.051 | -18.9997
-9.5 | -0.7301 | 0.034 | -0.0469 | -21.4735
-9 | -0.699 | 0.03031 | -0.044 | -23.0617
-8.5 | -0.6588 | 0.02719 | -0.0419 | -24.2295
-8 | -0.6129 | 0.02481 | -0.0405 | -24.7037
-7.5 | -0.563 | 0.02208 | -0.0398 | -25.4982
-7 | -0.5153 | 0.02055 | -0.0388 | -25.0754
-6.5 | -0.4678 | 0.01919 | -0.0375 | -24.3773
-6 | -0.4239 | 0.01765 | -0.0359 | -24.017
-5.5 | -0.3782 | 0.0167 | -0.0346 | -22.6467
-5 | -0.3344 | 0.01557 | -0.0329 | -21.4772
-4.5 | -0.2921 | 0.01412 | -0.0313 | -20.687
-4 | -0.2633 | 0.0116 | -0.0283 | -22.6983
-3.5 | -0.2108 | 0.01163 | -0.0273 | -18.1255
-3 | -0.1563 | 0.01177 | -0.0268 | -13.2795
-2.5 | -0.1019 | 0.01201 | -0.0261 | -8.4846
-2 | -0.0475 | 0.01228 | -0.0253 | -3.8681
-1.5 | 0.0082 | 0.01244 | -0.0252 | 0.65916
-1 | 0.0653 | 0.01239 | -0.0254 | 5.2704
-0.5 | 0.1222 | 0.01241 | -0.0259 | 9.8469
0 | 0.1793 | 0.01246 | -0.0264 | 14.39
0.5 | 0.2355 | 0.01256 | -0.0266 | 18.75
1 | 0.2918 | 0.01265 | -0.0269 | 23.0672
1.5 | 0.3478 | 0.0128 | -0.0271 | 27.1719
2 | 0.4029 | 0.01292 | -0.0271 | 31.1842
2.5 | 0.4582 | 0.01306 | -0.027 | 35.0842
3 | 0.5117 | 0.01319 | -0.0267 | 38.7945
3.5 | 0.5654 | 0.01335 | -0.0262 | 42.3521
4 | 0.6167 | 0.01349 | -0.0254 | 45.7153
4.5 | 0.6679 | 0.01365 | -0.0244 | 48.9304
5 | 0.7172 | 0.01371 | -0.023 | 52.3122
5.5 | 0.7672 | 0.01377 | -0.0217 | 55.7153
6 | 0.8296 | 0.01342 | -0.0227 | 61.8182
6.5 | 0.9051 | 0.01316 | -0.0267 | 68.7766
7 | 0.9852 | 0.01301 | -0.0322 | 75.7264
7.5 | 1.0295 | 0.01313 | -0.0314 | 78.4082
8 | 1.0589 | 0.01354 | -0.0275 | 78.2053
8.5 | 1.0776 | 0.01494 | -0.0226 | 72.1285
9 | 1.0719 | 0.01725 | -0.0148 | 62.1391
9.5 | 1.0549 | 0.02076 | -0.0078 | 50.8141
10 | 1.0412 | 0.0251 | -0.0031 | 41.4821
10.5 | 1.0362 | 0.02942 | 0.0001 | 35.2209
11 | 1.0387 | 0.0335 | 0.0023 | 31.006
11.5 | 1.0489 | 0.03714 | 0.0039 | 28.2418
12 | 1.056 | 0.04114 | 0.0054 | 25.6684
12.5 | 1.0718 | 0.0446 | 0.0064 | 24.0314
13 | 1.0882 | 0.04798 | 0.0079 | 22.6803
13.5 | 1.1095 | 0.05116 | 0.0086 | 21.6869
14 | 1.1313 | 0.05433 | 0.0093 | 20.8227
14.5 | 1.1621 | 0.05697 | 0.0108 | 20.3985
15 | 1.1813 | 0.06085 | 0.0111 | 19.4133
15.5 | 1.1977 | 0.06509 | 0.011 | 18.4007
16 | 1.2237 | 0.06874 | 0.0114 | 17.8019
16.5 | 1.2245 | 0.07544 | 0.0107 | 16.2314
17 | 1.21 | 0.08379 | 0.0084 | 14.4409
17.5 | 1.1879 | 0.0938 | 0.0048 | 12.6642
18 | 1.1588 | 0.10565 | -0.0006 | 10.9683
18.5 | 1.1174 | 0.12077 | -0.0087 | 9.2523
19 | 1.0514 | 0.14287 | -0.0223 | 7.3591
19.5 | 0.9665 | 0.17391 | -0.0418 | 5.5575
20 | 0.8677 | 0.22861 | -0.0683 | 3.7955

## 19. Re 250k Mach 0.10 (1)
BIGFOIL.COM POLAR EXPORT
NACA64-316 a=0.2
NACA64-316 a=0.2 |  |  |  | Cl Max: | 1.355 | at alpha= | 12.5 | deg
JavaFoil+Calcfoil stall+Eppler ext transition |  |  |  | L/D Max: | 68.73 | at alpha= | 6.5 | deg
Re: | 250000 |  |  | Cd Min: | 0.00975 | at alpha= | 1 | deg
Mach: | 0.1 |  |  | Cl=0 at alpha= | -1.621 | deg
|  |  |  | @ Cl=0.1, Cd= | 0.009921
|  |  |  | @ Cl=0.4, Cd= | 0.010423
|  |  |  | @ Cl=0.6, Cd= | 0.011047
alpha (deg) | Cl | Cd | Cm | Cl/Cd
-19.5 | -0.793 | 0.2191 | -0.001 | -3.618
-19 | -0.816 | 0.20248 | -0.001 | -4.028
-18.5 | -0.838 | 0.19207 | -0.002 | -4.362
-18 | -0.856 | 0.17801 | -0.002 | -4.808
-17.5 | -0.872 | 0.17023 | -0.002 | -5.125
-17 | -0.887 | 0.16244 | -0.002 | -5.458
-16.5 | -0.899 | 0.15346 | -0.002 | -5.857
-16 | -0.908 | 0.14352 | -0.003 | -6.329
-15.5 | -0.915 | 0.13411 | -0.003 | -6.821
-15 | -0.918 | 0.12607 | -0.003 | -7.284
-14.5 | -0.919 | 0.11903 | -0.003 | -7.718
-14 | -0.915 | 0.11195 | -0.004 | -8.176
-13.5 | -0.909 | 0.1062 | -0.004 | -8.554
-13 | -0.898 | 0.09943 | -0.004 | -9.029
-12.5 | -0.884 | 0.09297 | -0.004 | -9.506
-12 | -0.861 | 0.08734 | -0.005 | -9.862
-11.5 | -0.836 | 0.08224 | -0.005 | -10.17
-11 | -0.809 | 0.07779 | -0.005 | -10.394
-10.5 | -0.778 | 0.07254 | -0.006 | -10.733
-10 | -0.746 | 0.06841 | -0.006 | -10.91
-9.5 | -0.712 | 0.06421 | -0.006 | -11.09
-9 | -0.676 | 0.05967 | -0.007 | -11.323
-8.5 | -0.637 | 0.05624 | -0.007 | -11.331
-8 | -0.597 | 0.0526 | -0.007 | -11.356
-7.5 | -0.557 | 0.0494 | -0.008 | -11.265
-7 | -0.514 | 0.04656 | -0.009 | -11.032
-6.5 | -0.469 | 0.04407 | -0.009 | -10.651
-6 | -0.519 | 0.01485 | -0.018 | -34.952
-5.5 | -0.464 | 0.01438 | -0.019 | -32.252
-5 | -0.408 | 0.01345 | -0.019 | -30.309
-4.5 | -0.35 | 0.01356 | -0.02 | -25.838
-4 | -0.291 | 0.01321 | -0.021 | -21.996
-3.5 | -0.23 | 0.01281 | -0.022 | -17.971
-3 | -0.169 | 0.01259 | -0.022 | -13.458
-2.5 | -0.108 | 0.00991 | -0.023 | -10.926
-2 | -0.047 | 0.00989 | -0.024 | -4.748
-1.5 | 0.015 | 0.00991 | -0.024 | 1.466
-1 | 0.076 | 0.00989 | -0.025 | 7.7
-0.5 | 0.138 | 0.00997 | -0.026 | 13.815
0 | 0.199 | 0.01006 | -0.026 | 19.839
0.5 | 0.261 | 0.01015 | -0.027 | 25.726
1 | 0.321 | 0.00975 | -0.027 | 32.909
1.5 | 0.381 | 0.01038 | -0.028 | 36.665
2 | 0.439 | 0.01051 | -0.029 | 41.746
2.5 | 0.498 | 0.01068 | -0.029 | 46.605
3 | 0.556 | 0.01088 | -0.03 | 51.131
3.5 | 0.614 | 0.0111 | -0.03 | 55.306
4 | 0.672 | 0.01141 | -0.031 | 58.845
4.5 | 0.728 | 0.01174 | -0.031 | 62.001
5 | 0.783 | 0.01214 | -0.032 | 64.514
5.5 | 0.837 | 0.01258 | -0.033 | 66.58
6 | 0.89 | 0.01308 | -0.033 | 68.079
6.5 | 0.942 | 0.0137 | -0.034 | 68.73
7 | 0.992 | 0.02047 | -0.034 | 48.459
7.5 | 1.041 | 0.02151 | -0.035 | 48.392
8 | 1.088 | 0.02273 | -0.035 | 47.834
8.5 | 1.132 | 0.02411 | -0.036 | 46.937
9 | 1.173 | 0.02548 | -0.036 | 46.057
9.5 | 1.212 | 0.02698 | -0.037 | 44.941
10 | 1.248 | 0.02861 | -0.037 | 43.632
10.5 | 1.281 | 0.03036 | -0.038 | 42.183
11 | 1.31 | 0.03223 | -0.038 | 40.642
11.5 | 1.335 | 0.0343 | -0.039 | 38.908
12 | 1.351 | 0.03711 | -0.039 | 36.401
12.5 | 1.355 | 0.04115 | -0.039 | 32.921
13 | 1.195 | 0.09266 | -0.021 | 12.895
13.5 | 1.2 | 0.09905 | -0.021 | 12.119
14 | 1.203 | 0.10495 | -0.021 | 11.464
14.5 | 1.202 | 0.11216 | -0.021 | 10.718
15 | 1.196 | 0.11931 | -0.02 | 10.023
15.5 | 1.185 | 0.12714 | -0.02 | 9.322
16 | 1.168 | 0.13685 | -0.019 | 8.532
16.5 | 1.147 | 0.14402 | -0.019 | 7.966
17 | 1.124 | 0.15233 | -0.02 | 7.381
17.5 | 1.098 | 0.1594 | -0.02 | 6.889

## 20. Re 250k Mach 0.10 (2)
BIGFOIL.COM POLAR EXPORT
NACA64-316 a=0.2
NACA64-316 a=0.2 |  |  |  | Cl Max: | 1.2171 | at alpha= | 16 | deg
XFOIL ncrit=9 |  |  |  | L/D Max: | 78.177 | at alpha= | 7.5 | deg
Re: | 250000 |  |  | Cd Min: | 0.22985 | at alpha= | 20 | deg
Mach: | 0.1 |  |  | Cl=0 at alpha= | -1.5741 | deg
|  |  |  | @ Cl=0.1, Cd= | 0.012462
|  |  |  | @ Cl=0.4, Cd= | 0.012969
|  |  |  | @ Cl=0.6, Cd= | 0.013523
alpha (deg) | Cl | Cd | Cm | Cl/Cd
-15.5 | -0.5497 | 0.16132 | -0.0055 | -3.4075
-15 | -0.5131 | 0.15546 | -0.0035 | -3.3005
-14.5 | -0.4946 | 0.1493 | -0.0061 | -3.3128
-14 | -0.526 | 0.13553 | -0.0196 | -3.8811
-13.5 | -0.4956 | 0.12949 | -0.0179 | -3.8273
-13 | -0.4773 | 0.1235 | -0.0199 | -3.8648
-12.5 | -0.5395 | 0.10236 | -0.0398 | -5.2706
-12 | -0.5067 | 0.09859 | -0.0359 | -5.1395
-11.5 | -0.492 | 0.09249 | -0.038 | -5.3195
-11 | -0.5519 | 0.07313 | -0.0542 | -7.5468
-10.5 | -0.7529 | 0.04608 | -0.0568 | -16.339
-10 | -0.7409 | 0.04049 | -0.0525 | -18.2983
-9.5 | -0.7281 | 0.03503 | -0.0482 | -20.785
-9 | -0.7 | 0.03105 | -0.0449 | -22.5443
-8.5 | -0.6612 | 0.02775 | -0.0427 | -23.827
-8 | -0.6156 | 0.02518 | -0.0412 | -24.448
-7.5 | -0.5656 | 0.02244 | -0.0404 | -25.205
-7 | -0.5172 | 0.02077 | -0.0394 | -24.9013
-6.5 | -0.4695 | 0.01937 | -0.038 | -24.2385
-6 | -0.4248 | 0.01783 | -0.0365 | -23.825
-5.5 | -0.3793 | 0.01681 | -0.0351 | -22.564
-5 | -0.3354 | 0.01567 | -0.0334 | -21.404
-4.5 | -0.2921 | 0.01434 | -0.0317 | -20.3696
-4 | -0.2643 | 0.01165 | -0.0286 | -22.6867
-3.5 | -0.2119 | 0.01166 | -0.0276 | -18.1732
-3 | -0.1572 | 0.01181 | -0.027 | -13.3108
-2.5 | -0.1024 | 0.01206 | -0.0264 | -8.4909
-2 | -0.0477 | 0.01232 | -0.0254 | -3.8718
-1.5 | 0.0083 | 0.01249 | -0.0253 | 0.66453
-1 | 0.0657 | 0.01245 | -0.0255 | 5.2771
-0.5 | 0.123 | 0.01247 | -0.0261 | 9.8637
0 | 0.1804 | 0.01252 | -0.0265 | 14.4089
0.5 | 0.2368 | 0.01263 | -0.0268 | 18.749
1 | 0.2936 | 0.0127 | -0.0271 | 23.1181
1.5 | 0.3497 | 0.01287 | -0.0273 | 27.1717
2 | 0.4054 | 0.01298 | -0.0273 | 31.2327
2.5 | 0.4607 | 0.01314 | -0.0272 | 35.0609
3 | 0.515 | 0.01326 | -0.0269 | 38.8386
3.5 | 0.5684 | 0.01345 | -0.0264 | 42.2602
4 | 0.6206 | 0.01357 | -0.0256 | 45.7332
4.5 | 0.6715 | 0.01375 | -0.0245 | 48.8364
5 | 0.7221 | 0.01379 | -0.0231 | 52.364
5.5 | 0.7717 | 0.01385 | -0.0217 | 55.7184
6 | 0.8337 | 0.01349 | -0.0225 | 61.8013
6.5 | 0.9089 | 0.01324 | -0.0264 | 68.648
7 | 0.9897 | 0.0131 | -0.0319 | 75.5496
7.5 | 1.0335 | 0.01322 | -0.0308 | 78.177
8 | 1.0621 | 0.01369 | -0.0267 | 77.5822
8.5 | 1.0772 | 0.01525 | -0.0213 | 70.6361
9 | 1.0676 | 0.01768 | -0.0131 | 60.3846
9.5 | 1.049 | 0.02149 | -0.0065 | 48.8134
10 | 1.0355 | 0.02598 | -0.002 | 39.8576
10.5 | 1.0308 | 0.03039 | 0.001 | 33.9191
11 | 1.0331 | 0.03457 | 0.0031 | 29.8843
11.5 | 1.0449 | 0.03815 | 0.0046 | 27.3893
12 | 1.0529 | 0.04214 | 0.0061 | 24.9858
12.5 | 1.0687 | 0.04568 | 0.0071 | 23.3954
13 | 1.0865 | 0.04899 | 0.0086 | 22.178
13.5 | 1.108 | 0.05223 | 0.0093 | 21.2139
14 | 1.1308 | 0.05539 | 0.0101 | 20.4152
14.5 | 1.1601 | 0.05832 | 0.0115 | 19.892
15 | 1.1777 | 0.0625 | 0.0118 | 18.8432
15.5 | 1.1923 | 0.06704 | 0.0115 | 17.7849
16 | 1.2171 | 0.07113 | 0.012 | 17.1109
16.5 | 1.2091 | 0.0788 | 0.0106 | 15.3439
17 | 1.1899 | 0.08807 | 0.0076 | 13.5108
17.5 | 1.162 | 0.09932 | 0.0029 | 11.6996
18 | 1.1264 | 0.11283 | -0.0038 | 9.9832
18.5 | 1.0792 | 0.12992 | -0.0138 | 8.3067
19 | 1.0111 | 0.15409 | -0.0293 | 6.5617
19.5 | 0.8485 | 0.22477 | -0.0666 | 3.775
20 | 0.8695 | 0.22985 | -0.0691 | 3.7829

## 21. Re 250k Mach 0.25 (1)
BIGFOIL.COM POLAR EXPORT
NACA64-316 a=0.2
NACA64-316 a=0.2 |  |  |  | Cl Max: | 1.32 | at alpha= | 11.5 | deg
JavaFoil+Calcfoil stall+Eppler ext transition |  |  |  | L/D Max: | 67.001 | at alpha= | 6.5 | deg
Re: | 250000 |  |  | Cd Min: | 0.00986 | at alpha= | 0.5 | deg
Mach: | 0.25 |  |  | Cl=0 at alpha= | -1.6191 | deg
|  |  |  | @ Cl=0.1, Cd= | 0.01009
|  |  |  | @ Cl=0.4, Cd= | 0.010597
|  |  |  | @ Cl=0.6, Cd= | 0.011297
alpha (deg) | Cl | Cd | Cm | Cl/Cd
-17.5 | -0.583 | 0.21486 | -0.002 | -2.713
-17 | -0.632 | 0.2035 | -0.002 | -3.107
-16.5 | -0.677 | 0.18444 | -0.002 | -3.668
-16 | -0.717 | 0.1677 | -0.003 | -4.277
-15.5 | -0.753 | 0.15415 | -0.003 | -4.885
-15 | -0.784 | 0.14295 | -0.003 | -5.481
-14.5 | -0.808 | 0.13352 | -0.003 | -6.055
-14 | -0.827 | 0.12332 | -0.004 | -6.708
-13.5 | -0.84 | 0.11494 | -0.004 | -7.308
-13 | -0.846 | 0.10779 | -0.004 | -7.853
-12.5 | -0.847 | 0.1009 | -0.004 | -8.395
-12 | -0.835 | 0.09376 | -0.005 | -8.904
-11.5 | -0.818 | 0.08687 | -0.005 | -9.42
-11 | -0.798 | 0.08031 | -0.005 | -9.933
-10.5 | -0.773 | 0.07497 | -0.006 | -10.318
-10 | -0.746 | 0.07063 | -0.006 | -10.564
-9.5 | -0.715 | 0.06624 | -0.006 | -10.801
-9 | -0.682 | 0.06191 | -0.007 | -11.014
-8.5 | -0.645 | 0.05779 | -0.007 | -11.169
-8 | -0.607 | 0.054 | -0.008 | -11.241
-7.5 | -0.566 | 0.05048 | -0.008 | -11.213
-7 | -0.524 | 0.04736 | -0.009 | -11.059
-6.5 | -0.479 | 0.04494 | -0.009 | -10.655
-6 | -0.529 | 0.0152 | -0.018 | -34.824
-5.5 | -0.474 | 0.01476 | -0.019 | -32.084
-5 | -0.416 | 0.01429 | -0.02 | -29.131
-4.5 | -0.358 | 0.01334 | -0.021 | -26.832
-4 | -0.298 | 0.01348 | -0.021 | -22.126
-3.5 | -0.236 | 0.01316 | -0.022 | -17.971
-3 | -0.174 | 0.01275 | -0.023 | -13.645
-2.5 | -0.111 | 0.01004 | -0.023 | -11.08
-2 | -0.048 | 0.01005 | -0.024 | -4.801
-1.5 | 0.015 | 0.01003 | -0.025 | 1.488
-1 | 0.078 | 0.01008 | -0.026 | 7.767
-0.5 | 0.142 | 0.01011 | -0.026 | 14.003
0 | 0.205 | 0.01022 | -0.027 | 20.056
0.5 | 0.267 | 0.00986 | -0.028 | 27.049
1 | 0.328 | 0.01043 | -0.028 | 31.483
1.5 | 0.39 | 0.01057 | -0.029 | 36.88
2 | 0.449 | 0.01073 | -0.029 | 41.865
2.5 | 0.51 | 0.01092 | -0.03 | 46.644
3 | 0.569 | 0.01115 | -0.03 | 51.043
3.5 | 0.628 | 0.01143 | -0.031 | 54.988
4 | 0.687 | 0.01178 | -0.032 | 58.348
4.5 | 0.745 | 0.01214 | -0.032 | 61.359
5 | 0.801 | 0.01261 | -0.033 | 63.518
5.5 | 0.856 | 0.0131 | -0.033 | 65.388
6 | 0.91 | 0.01368 | -0.034 | 66.5
6.5 | 0.962 | 0.01436 | -0.034 | 67.001
7 | 1.014 | 0.02152 | -0.035 | 47.09
7.5 | 1.062 | 0.02273 | -0.036 | 46.739
8 | 1.108 | 0.02413 | -0.036 | 45.924
8.5 | 1.151 | 0.0256 | -0.037 | 44.97
9 | 1.191 | 0.02714 | -0.037 | 43.869
9.5 | 1.226 | 0.02892 | -0.038 | 42.402
10 | 1.258 | 0.03077 | -0.038 | 40.886
10.5 | 1.285 | 0.03281 | -0.039 | 39.166
11 | 1.306 | 0.03525 | -0.039 | 37.05
11.5 | 1.32 | 0.03823 | -0.039 | 34.516
12 | 1.153 | 0.08575 | -0.021 | 13.446
12.5 | 1.155 | 0.09186 | -0.02 | 12.571
13 | 1.151 | 0.09874 | -0.02 | 11.654
13.5 | 1.139 | 0.10717 | -0.019 | 10.631
14 | 1.122 | 0.11418 | -0.019 | 9.827
14.5 | 1.098 | 0.12403 | -0.019 | 8.856
15 | 1.068 | 0.13437 | -0.019 | 7.947
15.5 | 1.027 | 0.14318 | -0.019 | 7.171
16 | 0.977 | 0.1517 | -0.018 | 6.437
16.5 | 0.921 | 0.17213 | -0.019 | 5.349

## 22. Re 250k Mach 0.25 (2)
BIGFOIL.COM POLAR EXPORT
NACA64-316 a=0.2
NACA64-316 a=0.2 |  |  |  | Cl Max: | 1.1392 | at alpha= | 15 | deg
XFOIL ncrit=9 |  |  |  | L/D Max: | 76.2609 | at alpha= | 7.5 | deg
Re: | 250000 |  |  | Cd Min: | 0.23666 | at alpha= | 20 | deg
Mach: | 0.25 |  |  | Cl=0 at alpha= | -1.5748 | deg
|  |  |  | @ Cl=0.1, Cd= | 0.01279
|  |  |  | @ Cl=0.4, Cd= | 0.013377
|  |  |  | @ Cl=0.6, Cd= | 0.013977
alpha (deg) | Cl | Cd | Cm | Cl/Cd
-14.5 | -0.4856 | 0.15308 | -0.0054 | -3.1722
-14 | -0.5114 | 0.14062 | -0.0178 | -3.6368
-13.5 | -0.4761 | 0.13495 | -0.0161 | -3.528
-13 | -0.4585 | 0.1284 | -0.0187 | -3.5709
-12.5 | -0.5018 | 0.11218 | -0.0352 | -4.4732
-12 | -0.4647 | 0.10788 | -0.0314 | -4.3076
-11.5 | -0.451 | 0.1009 | -0.0346 | -4.4698
-10.5 | -0.6922 | 0.05104 | -0.0661 | -13.5619
-10 | -0.6955 | 0.04606 | -0.061 | -15.0999
-9.5 | -0.7031 | 0.04051 | -0.0556 | -17.3562
-9 | -0.6937 | 0.03539 | -0.051 | -19.6016
-8.5 | -0.6676 | 0.03117 | -0.0475 | -21.418
-8 | -0.6284 | 0.0276 | -0.045 | -22.7681
-7.5 | -0.5814 | 0.02505 | -0.0432 | -23.2096
-7 | -0.5284 | 0.02209 | -0.0428 | -23.9203
-6.5 | -0.4775 | 0.02042 | -0.0415 | -23.3839
-6 | -0.4281 | 0.01907 | -0.0399 | -22.4489
-5.5 | -0.3846 | 0.01748 | -0.0378 | -22.0023
-5 | -0.3399 | 0.01626 | -0.036 | -20.9041
-4.5 | -0.2938 | 0.0152 | -0.0343 | -19.3289
-4 | -0.2642 | 0.01244 | -0.0312 | -21.2379
-3.5 | -0.2181 | 0.01185 | -0.0291 | -18.4051
-3 | -0.1621 | 0.01203 | -0.0282 | -13.4746
-2.5 | -0.1053 | 0.01225 | -0.0274 | -8.5959
-2 | -0.0489 | 0.01259 | -0.0265 | -3.884
-1.5 | 0.0086 | 0.01279 | -0.026 | 0.6724
-1 | 0.0678 | 0.01279 | -0.0265 | 5.301
-0.5 | 0.1271 | 0.01279 | -0.0269 | 9.9375
0 | 0.1859 | 0.01288 | -0.0273 | 14.4332
0.5 | 0.2444 | 0.01295 | -0.0277 | 18.8726
1 | 0.3035 | 0.0131 | -0.028 | 23.1679
1.5 | 0.3608 | 0.01327 | -0.0282 | 27.1891
2.5 | 0.4747 | 0.01358 | -0.028 | 34.9558
3 | 0.5328 | 0.01371 | -0.0278 | 38.8621
3.5 | 0.5863 | 0.01394 | -0.0272 | 42.0588
4 | 0.6421 | 0.01409 | -0.0265 | 45.5713
4.5 | 0.6933 | 0.01425 | -0.0251 | 48.6526
5 | 0.7439 | 0.01441 | -0.0234 | 51.6239
5.5 | 0.7978 | 0.0143 | -0.0218 | 55.7902
6 | 0.8546 | 0.014 | -0.0211 | 61.0429
6.5 | 0.9317 | 0.0136 | -0.0244 | 68.5074
7 | 1.0145 | 0.01358 | -0.0297 | 74.7054
7.5 | 1.0524 | 0.0138 | -0.0271 | 76.2609
8 | 1.0711 | 0.01479 | -0.0214 | 72.4206
8.5 | 1.0626 | 0.017 | -0.0128 | 62.5059
9 | 1.0428 | 0.0207 | -0.0056 | 50.3768
9.5 | 1.0222 | 0.02561 | -0.0006 | 39.9141
10 | 1.0115 | 0.03054 | 0.0026 | 33.1205
10.5 | 1.0119 | 0.035 | 0.0049 | 28.9114
11 | 1.0155 | 0.03944 | 0.0066 | 25.748
11.5 | 1.0246 | 0.04362 | 0.008 | 23.4892
12 | 1.0387 | 0.04749 | 0.0093 | 21.872
12.5 | 1.0559 | 0.05123 | 0.0104 | 20.611
13 | 1.0795 | 0.05444 | 0.012 | 19.8292
13.5 | 1.1003 | 0.05822 | 0.0127 | 18.899
14 | 1.1288 | 0.06152 | 0.0143 | 18.3485
14.5 | 1.1378 | 0.06713 | 0.0142 | 16.9492
15 | 1.1392 | 0.07385 | 0.0133 | 15.4259
15.5 | 1.1367 | 0.08124 | 0.0115 | 13.9919
16 | 1.1281 | 0.08973 | 0.0087 | 12.5722
16.5 | 1.1138 | 0.09953 | 0.005 | 11.1906
17 | 1.0848 | 0.11223 | -0.0013 | 9.6659
17.5 | 1.0461 | 0.12772 | -0.0105 | 8.1906
18.5 | 0.8384 | 0.2136 | -0.0598 | 3.9251
19 | 0.8725 | 0.2176 | -0.0585 | 4.0097
19.5 | 0.8581 | 0.23118 | -0.0709 | 3.7118
20 | 0.8799 | 0.23666 | -0.0735 | 3.718

## 23. Re 250k Mach 0.50 (1)
BIGFOIL.COM POLAR EXPORT
NACA64-316 a=0.2
NACA64-316 a=0.2 |  |  |  | Cl Max: | 1.192 | at alpha= | 20 | deg
JavaFoil+Calcfoil stall+Eppler ext transition |  |  |  | L/D Max: | 59.45 | at alpha= | 6 | deg
Re: | 250000 |  |  | Cd Min: | 0.01011 | at alpha= | -1.5 | deg
Mach: | 0.5 |  |  | Cl=0 at alpha= | -1.6197 | deg
|  |  |  | @ Cl=0.1, Cd= | 0.010765
|  |  |  | @ Cl=0.4, Cd= | 0.011575
|  |  |  | @ Cl=0.6, Cd= | 0.012504
alpha (deg) | Cl | Cd | Cm | Cl/Cd
-20 | -1.024 | 0.27163 | -0.001 | -3.77
-19.5 | -0.997 | 0.26458 | -0.002 | -3.766
-19 | -0.97 | 0.25586 | -0.002 | -3.79
-18.5 | -0.942 | 0.25116 | -0.002 | -3.752
-18 | -0.916 | 0.24675 | -0.003 | -3.711
-17.5 | -0.888 | 0.23432 | -0.003 | -3.789
-17 | -0.859 | 0.22675 | -0.003 | -3.787
-16.5 | -0.831 | 0.2259 | -0.003 | -3.679
-16 | -0.804 | 0.21475 | -0.004 | -3.744
-15.5 | -0.777 | 0.21579 | -0.004 | -3.599
-15 | -0.748 | 0.20176 | -0.004 | -3.708
-14.5 | -0.72 | 0.19311 | -0.004 | -3.727
-14 | -0.692 | 0.19391 | -0.005 | -3.57
-13.5 | -0.665 | 0.19022 | -0.005 | -3.495
-13 | -0.637 | 0.18662 | -0.005 | -3.415
-12.5 | -0.61 | 0.16948 | -0.006 | -3.597
-12 | -0.581 | 0.15433 | -0.006 | -3.762
-11.5 | -0.553 | 0.15288 | -0.006 | -3.617
-11 | -0.525 | 0.14949 | -0.006 | -3.514
-10.5 | -0.498 | 0.14017 | -0.006 | -3.549
-10 | -0.47 | 0.13433 | -0.007 | -3.497
-9.5 | -0.441 | 0.12493 | -0.006 | -3.531
-9 | -0.413 | 0.10206 | -0.007 | -4.05
-8.5 | -0.385 | 0.10303 | -0.007 | -3.741
-8 | -0.569 | 0.06602 | -0.007 | -8.615
-7.5 | -0.569 | 0.05789 | -0.008 | -9.831
-7 | -0.546 | 0.0529 | -0.009 | -10.33
-6.5 | -0.512 | 0.04828 | -0.009 | -10.597
-6 | -0.47 | 0.04518 | -0.01 | -10.399
-5.5 | -0.423 | 0.04198 | -0.01 | -10.08
-5 | -0.374 | 0.03934 | -0.011 | -9.504
-4.5 | -0.391 | 0.01544 | -0.023 | -25.314
-4 | -0.326 | 0.01488 | -0.024 | -21.936
-3.5 | -0.26 | 0.01438 | -0.024 | -18.09
-3 | -0.192 | 0.01403 | -0.025 | -13.707
-2.5 | -0.124 | 0.01083 | -0.026 | -11.462
-2 | -0.054 | 0.01076 | -0.027 | -5.007
-1.5 | 0.017 | 0.01011 | -0.028 | 1.649
-1 | 0.088 | 0.01076 | -0.028 | 8.131
-0.5 | 0.158 | 0.01079 | -0.029 | 14.671
0 | 0.225 | 0.0111 | -0.03 | 20.282
0.5 | 0.294 | 0.01121 | -0.03 | 26.202
1 | 0.362 | 0.01143 | -0.031 | 31.68
1.5 | 0.43 | 0.01169 | -0.032 | 36.764
2 | 0.495 | 0.01194 | -0.032 | 41.444
2.5 | 0.561 | 0.01228 | -0.033 | 45.689
3 | 0.627 | 0.01266 | -0.034 | 49.491
3.5 | 0.692 | 0.01312 | -0.034 | 52.719
4 | 0.756 | 0.01365 | -0.035 | 55.36
4.5 | 0.818 | 0.01429 | -0.035 | 57.259
5 | 0.879 | 0.01498 | -0.036 | 58.651
5.5 | 0.936 | 0.01582 | -0.037 | 59.165
6 | 0.993 | 0.01671 | -0.037 | 59.45
6.5 | 1.048 | 0.02526 | -0.038 | 41.508
7 | 1.097 | 0.02709 | -0.039 | 40.505
7.5 | 1.139 | 0.02917 | -0.039 | 39.046
8 | 1.169 | 0.03154 | -0.04 | 37.069
8.5 | 1.183 | 0.034 | -0.04 | 34.792
9 | 1.01 | 0.06597 | -0.019 | 15.306
9.5 | 0.951 | 0.07517 | -0.018 | 12.648
10 | 0.644 | 0.10875 | -0.016 | 5.919
10.5 | 0.671 | 0.13565 | -0.018 | 4.949
11 | 0.699 | 0.13736 | -0.019 | 5.085
11.5 | 0.726 | 0.14732 | -0.019 | 4.925
12 | 0.754 | 0.16076 | -0.021 | 4.688
12.5 | 0.781 | 0.1554 | -0.022 | 5.023
13 | 0.808 | 0.16749 | -0.022 | 4.822
13.5 | 0.836 | 0.18276 | -0.024 | 4.575
14 | 0.863 | 0.18772 | -0.025 | 4.596
14.5 | 0.89 | 0.19873 | -0.025 | 4.476
15 | 0.918 | 0.21395 | -0.027 | 4.292
15.5 | 0.945 | 0.21615 | -0.028 | 4.371
16 | 0.972 | 0.2234 | -0.028 | 4.35
16.5 | 1.001 | 0.23484 | -0.03 | 4.262
17 | 1.027 | 0.23508 | -0.031 | 4.37
17.5 | 1.054 | 0.24397 | -0.031 | 4.319
18 | 1.083 | 0.25101 | -0.033 | 4.316
18.5 | 1.11 | 0.25808 | -0.034 | 4.3
19 | 1.136 | 0.26912 | -0.034 | 4.221
19.5 | 1.162 | 0.28793 | -0.035 | 4.036
20 | 1.192 | 0.29716 | -0.036 | 4.011

## 24. Re 250k Mach 0.50 (2)
BIGFOIL.COM POLAR EXPORT
NACA64-316 a=0.2
NACA64-316 a=0.2 |  |  |  | Cl Max: | 1.048 | at alpha= | 7 | deg
XFOIL ncrit=9 |  |  |  | L/D Max: | 62.1958 | at alpha= | 7 | deg
Re: | 250000 |  |  | Cd Min: | 0.25524 | at alpha= | -20 | deg
Mach: | 0.5 |  |  | Cl=0 at alpha= | -1.577 | deg
|  |  |  | @ Cl=0.1, Cd= | 0.014434
|  |  |  | @ Cl=0.4, Cd= | 0.015284
|  |  |  | @ Cl=0.6, Cd= | 0.016412
alpha (deg) | Cl | Cd | Cm | Cl/Cd
-20 | -0.7078 | 0.25524 | 0.0518 | -2.7731
-19.5 | -0.6826 | 0.24743 | 0.0475 | -2.7588
-19 | -0.6627 | 0.23947 | 0.0409 | -2.7674
-18.5 | -0.6421 | 0.23068 | 0.0352 | -2.7835
-18 | -0.6152 | 0.22278 | 0.0315 | -2.7615
-17.5 | -0.5974 | 0.215 | 0.0247 | -2.7786
-17 | -0.5764 | 0.20606 | 0.0196 | -2.7972
-16.5 | -0.5494 | 0.19845 | 0.0161 | -2.7685
-16 | -0.5439 | 0.19151 | 0.0072 | -2.8401
-15.5 | -0.5128 | 0.18166 | 0.0046 | -2.8229
-15 | -0.4867 | 0.17423 | 0.001 | -2.7934
-14.5 | -0.4912 | 0.16675 | -0.0094 | -2.9457
-14 | -0.4553 | 0.15726 | -0.0107 | -2.8952
-13.5 | -0.4294 | 0.14987 | -0.0143 | -2.8651
-13 | -0.4373 | 0.14093 | -0.0255 | -3.103
-12.5 | -0.4032 | 0.13225 | -0.0271 | -3.0488
-12 | -0.3731 | 0.12442 | -0.0331 | -2.9987
-11.5 | -0.3966 | 0.11327 | -0.0463 | -3.5014
-11 | -0.3742 | 0.1061 | -0.044 | -3.5269
-10.5 | -0.3937 | 0.08926 | -0.0532 | -4.4107
-9.5 | -0.4349 | 0.06473 | -0.0673 | -6.7187
-9 | -0.4871 | 0.05258 | -0.0742 | -9.264
-8.5 | -0.5263 | 0.04451 | -0.075 | -11.8243
-8 | -0.551 | 0.03864 | -0.0717 | -14.2598
-7.5 | -0.5601 | 0.03414 | -0.0658 | -16.406
-7 | -0.5419 | 0.03002 | -0.0612 | -18.0513
-6.5 | -0.5054 | 0.02658 | -0.0574 | -19.0143
-6 | -0.4514 | 0.02343 | -0.055 | -19.2659
-5.5 | -0.3917 | 0.02106 | -0.0531 | -18.5992
-5 | -0.3414 | 0.01931 | -0.0501 | -17.68
-4.5 | -0.297 | 0.01777 | -0.0465 | -16.7136
-4 | -0.2526 | 0.01652 | -0.0432 | -15.2906
-3.5 | -0.2123 | 0.01485 | -0.0396 | -14.2963
-3 | -0.1824 | 0.01299 | -0.0345 | -14.0416
-2.5 | -0.1188 | 0.01333 | -0.0327 | -8.9122
-2 | -0.0549 | 0.01386 | -0.0312 | -3.961
-1.5 | 0.01 | 0.01431 | -0.0297 | 0.69881
-1 | 0.0752 | 0.01443 | -0.03 | 5.2114
-0.5 | 0.1428 | 0.01444 | -0.0302 | 9.8892
0 | 0.2072 | 0.01464 | -0.0307 | 14.153
0.5 | 0.274 | 0.01477 | -0.0309 | 18.5511
1 | 0.3367 | 0.01514 | -0.0309 | 22.2391
1.5 | 0.4028 | 0.01529 | -0.031 | 26.344
2 | 0.464 | 0.01572 | -0.0306 | 29.5165
2.5 | 0.5303 | 0.01586 | -0.0303 | 33.4363
3 | 0.588 | 0.0164 | -0.0292 | 35.8537
3.5 | 0.6559 | 0.01647 | -0.0287 | 39.8239
4 | 0.7102 | 0.01695 | -0.0265 | 41.8997
4.5 | 0.7646 | 0.01737 | -0.024 | 44.0184
5.5 | 0.8758 | 0.01728 | -0.0173 | 50.6829
6 | 0.9307 | 0.01677 | -0.013 | 55.4979
6.5 | 1.003 | 0.01626 | -0.0124 | 61.6851
7 | 1.048 | 0.01685 | -0.0103 | 62.1958
7.5 | 1.0461 | 0.01899 | -0.0029 | 55.0869
8 | 1.025 | 0.02344 | 0.0033 | 43.7287
8.5 | 0.9953 | 0.02944 | 0.0077 | 33.8077
9 | 0.9678 | 0.03606 | 0.0106 | 26.8386
9.5 | 0.9533 | 0.04244 | 0.0123 | 22.4623
10 | 0.9512 | 0.04833 | 0.0135 | 19.6814
10.5 | 0.9576 | 0.05372 | 0.0147 | 17.8258
11 | 0.97 | 0.0588 | 0.0158 | 16.4966
11.5 | 0.9859 | 0.06384 | 0.0169 | 15.4433
12 | 0.9977 | 0.06975 | 0.0176 | 14.3039

## 25. Re 500k Mach 0.00 (1)
BIGFOIL.COM POLAR EXPORT
NACA64-316 a=0.2
NACA64-316 a=0.2 |  |  |  | Cl Max: | 1.398 | at alpha= | 14 | deg
JavaFoil+Calcfoil stall+Eppler ext transition |  |  |  | L/D Max: | 96.177 | at alpha= | 6.5 | deg
Re: | 500000 |  |  | Cd Min: | 0.00794 | at alpha= | -1.5 | deg
Mach: | 0 |  |  | Cl=0 at alpha= | -1.6147 | deg
|  |  |  | @ Cl=0.1, Cd= | 0.0079639
|  |  |  | @ Cl=0.4, Cd= | 0.008207
|  |  |  | @ Cl=0.6, Cd= | 0.008562
alpha (deg) | Cl | Cd | Cm | Cl/Cd
-20 | -0.817 | 0.19215 | -0.001 | -4.253
-19.5 | -0.838 | 0.1849 | -0.001 | -4.535
-19 | -0.859 | 0.17573 | -0.001 | -4.889
-18.5 | -0.877 | 0.1672 | -0.002 | -5.247
-18 | -0.892 | 0.16047 | -0.002 | -5.559
-17.5 | -0.905 | 0.15235 | -0.002 | -5.942
-17 | -0.916 | 0.1452 | -0.002 | -6.307
-16.5 | -0.925 | 0.13529 | -0.002 | -6.833
-16 | -0.931 | 0.12779 | -0.003 | -7.284
-15.5 | -0.934 | 0.12255 | -0.003 | -7.62
-15 | -0.935 | 0.11494 | -0.003 | -8.133
-14.5 | -0.932 | 0.10776 | -0.004 | -8.652
-14 | -0.926 | 0.10259 | -0.004 | -9.031
-13.5 | -0.918 | 0.09737 | -0.004 | -9.424
-13 | -0.905 | 0.09092 | -0.004 | -9.952
-12.5 | -0.889 | 0.0857 | -0.005 | -10.374
-12 | -0.865 | 0.08088 | -0.005 | -10.699
-11.5 | -0.839 | 0.07633 | -0.005 | -10.997
-11 | -0.811 | 0.07167 | -0.006 | -11.31
-10.5 | -0.78 | 0.06756 | -0.006 | -11.55
-10 | -0.748 | 0.06324 | -0.007 | -11.826
-9.5 | -0.713 | 0.05942 | -0.007 | -12.007
-9 | -0.683 | 0.05274 | -0.009 | -12.958
-8.5 | -0.771 | 0.01558 | -0.015 | -49.465
-8 | -0.725 | 0.01485 | -0.015 | -48.851
-7.5 | -0.677 | 0.01422 | -0.016 | -47.602
-7 | -0.627 | 0.01361 | -0.017 | -46.049
-6.5 | -0.574 | 0.01314 | -0.017 | -43.707
-6 | -0.523 | 0.01262 | -0.018 | -41.452
-5.5 | -0.466 | 0.01227 | -0.019 | -37.962
-5 | -0.408 | 0.0119 | -0.019 | -34.255
-4.5 | -0.349 | 0.01152 | -0.02 | -30.282
-4 | -0.289 | 0.01123 | -0.021 | -25.76
-3.5 | -0.229 | 0.01097 | -0.021 | -20.883
-3 | -0.169 | 0.01065 | -0.022 | -15.83
-2.5 | -0.108 | 0.00796 | -0.023 | -13.542
-2 | -0.047 | 0.00797 | -0.023 | -5.859
-1.5 | 0.014 | 0.00794 | -0.024 | 1.82
-1 | 0.076 | 0.00796 | -0.025 | 9.52
-0.5 | 0.137 | 0.00797 | -0.025 | 17.2
0 | 0.198 | 0.00803 | -0.026 | 24.724
0.5 | 0.26 | 0.00809 | -0.027 | 32.129
1 | 0.321 | 0.00808 | -0.027 | 39.756
1.5 | 0.382 | 0.00818 | -0.028 | 46.714
2 | 0.442 | 0.00827 | -0.029 | 53.49
2.5 | 0.503 | 0.00837 | -0.03 | 60.125
3 | 0.564 | 0.00846 | -0.03 | 66.665
3.5 | 0.624 | 0.00863 | -0.031 | 72.395
4 | 0.68 | 0.00872 | -0.031 | 78.013
4.5 | 0.738 | 0.00889 | -0.032 | 82.994
5 | 0.794 | 0.0091 | -0.033 | 87.206
5.5 | 0.849 | 0.00933 | -0.033 | 91.004
6 | 0.903 | 0.00961 | -0.034 | 94.001
6.5 | 0.956 | 0.00994 | -0.034 | 96.177
7 | 0.993 | 0.01741 | -0.034 | 57.057
7.5 | 1.043 | 0.01833 | -0.035 | 56.885
8 | 1.09 | 0.01938 | -0.035 | 56.23
8.5 | 1.134 | 0.02047 | -0.036 | 55.407
9 | 1.176 | 0.02167 | -0.036 | 54.285
9.5 | 1.216 | 0.02295 | -0.037 | 52.995
10 | 1.253 | 0.0243 | -0.037 | 51.568
10.5 | 1.287 | 0.02579 | -0.038 | 49.89
11 | 1.317 | 0.02737 | -0.039 | 48.133
11.5 | 1.344 | 0.02909 | -0.039 | 46.207
12 | 1.365 | 0.03121 | -0.039 | 43.729
12.5 | 1.38 | 0.03324 | -0.04 | 41.53
13 | 1.391 | 0.0356 | -0.04 | 39.069
13.5 | 1.397 | 0.03826 | -0.041 | 36.509
14 | 1.398 | 0.04143 | -0.041 | 33.734
14.5 | 1.392 | 0.04517 | -0.041 | 30.815
15 | 1.379 | 0.05029 | -0.041 | 27.426
15.5 | 1.338 | 0.06346 | -0.04 | 21.088
16 | 1.202 | 0.12045 | -0.026 | 9.976
16.5 | 1.182 | 0.12809 | -0.026 | 9.23
17 | 1.158 | 0.137 | -0.023 | 8.451
17.5 | 1.138 | 0.14515 | -0.025 | 7.843
18 | 1.111 | 0.15414 | -0.023 | 7.21
18.5 | 1.085 | 0.16226 | -0.024 | 6.687
19 | 1.057 | 0.17162 | -0.023 | 6.157

## 26. Re 500k Mach 0.00 (2)
BIGFOIL.COM POLAR EXPORT
NACA64-316 a=0.2
NACA64-316 a=0.2 |  |  |  | Cl Max: | 1.2494 | at alpha= | 19 | deg
XFOIL ncrit=9 |  |  |  | L/D Max: | 97.8564 | at alpha= | 7 | deg
Re: | 500000 |  |  | Cd Min: | 0.18254 | at alpha= | -17 | deg
Mach: | 0 |  |  | Cl=0 at alpha= | -1.6084 | deg
|  |  |  | @ Cl=0.1, Cd= | 0.0085307
|  |  |  | @ Cl=0.4, Cd= | 0.0087639
|  |  |  | @ Cl=0.6, Cd= | 0.0090665
alpha (deg) | Cl | Cd | Cm | Cl/Cd
-17 | -0.5638 | 0.18254 | 0.0146 | -3.0886
-16.5 | -0.5739 | 0.16874 | 0.0049 | -3.4011
-16 | -0.5501 | 0.16405 | 0.0039 | -3.3532
-15.5 | -0.5301 | 0.15874 | 0.0014 | -3.3394
-14.5 | -0.5357 | 0.13554 | -0.0117 | -3.9523
-14 | -0.7553 | 0.07201 | -0.0492 | -10.4888
-13.5 | -0.8095 | 0.05924 | -0.0552 | -13.6648
-13 | -0.8542 | 0.04977 | -0.057 | -17.1629
-12.5 | -0.8866 | 0.04279 | -0.0556 | -20.7198
-12 | -0.9014 | 0.03769 | -0.0519 | -23.9162
-11 | -0.8921 | 0.03138 | -0.0411 | -28.4289
-10.5 | -0.8585 | 0.02707 | -0.0396 | -31.7141
-10 | -0.8186 | 0.02486 | -0.0381 | -32.9284
-9.5 | -0.776 | 0.02303 | -0.0368 | -33.6952
-9 | -0.731 | 0.02137 | -0.0357 | -34.2068
-8.5 | -0.685 | 0.02002 | -0.0346 | -34.2158
-8 | -0.6373 | 0.01883 | -0.0337 | -33.8449
-7.5 | -0.5943 | 0.01679 | -0.0323 | -35.3961
-7 | -0.5485 | 0.01577 | -0.0311 | -34.7812
-6.5 | -0.501 | 0.01494 | -0.0301 | -33.5341
-6 | -0.4552 | 0.01385 | -0.0289 | -32.8664
-5.5 | -0.4056 | 0.01311 | -0.0282 | -30.9382
-5 | -0.3556 | 0.01238 | -0.0275 | -28.7237
-4.5 | -0.3039 | 0.01172 | -0.0272 | -25.93
-4 | -0.2556 | 0.01058 | -0.0266 | -24.1588
-3.5 | -0.2146 | 0.00864 | -0.0254 | -24.838
-3 | -0.1588 | 0.00843 | -0.0255 | -18.8375
-2.5 | -0.102 | 0.00842 | -0.0257 | -12.114
-2 | -0.0448 | 0.00841 | -0.026 | -5.327
-1.5 | 0.0124 | 0.00851 | -0.0262 | 1.4571
-1 | 0.0698 | 0.00851 | -0.0265 | 8.2021
-0.5 | 0.1281 | 0.00855 | -0.0271 | 14.9825
0 | 0.1862 | 0.00854 | -0.0277 | 21.8033
0.5 | 0.2441 | 0.00862 | -0.0282 | 28.3179
1 | 0.3023 | 0.00865 | -0.0288 | 34.948
1.5 | 0.36 | 0.00875 | -0.0293 | 41.1429
2 | 0.4174 | 0.00877 | -0.0298 | 47.5941
2.5 | 0.4747 | 0.00887 | -0.0302 | 53.5175
3 | 0.5317 | 0.00895 | -0.0306 | 59.4078
3.5 | 0.5885 | 0.00904 | -0.0309 | 65.0996
4 | 0.6449 | 0.00917 | -0.0311 | 70.3272
4.5 | 0.7008 | 0.00927 | -0.0313 | 75.5987
5 | 0.7554 | 0.00931 | -0.0311 | 81.1386
5.5 | 0.8089 | 0.00935 | -0.0308 | 86.5134
6 | 0.8599 | 0.00941 | -0.0299 | 91.3815
6.5 | 0.909 | 0.00952 | -0.0287 | 95.4832
7 | 0.9541 | 0.00975 | -0.0268 | 97.8564
7.5 | 0.9957 | 0.01044 | -0.0248 | 95.3736
8 | 1.0434 | 0.01228 | -0.026 | 84.9674
8.5 | 1.0569 | 0.01433 | -0.021 | 73.7544
9 | 1.0561 | 0.01654 | -0.0141 | 63.8513
9.5 | 1.0597 | 0.01923 | -0.0093 | 55.1066
10 | 1.0689 | 0.02205 | -0.0059 | 48.4762
10.5 | 1.0816 | 0.02488 | -0.0032 | 43.4727
11 | 1.0984 | 0.02762 | -0.0013 | 39.7683
11.5 | 1.1084 | 0.03103 | 0.0007 | 35.7203
12 | 1.1234 | 0.0342 | 0.002 | 32.848
12.5 | 1.1264 | 0.03855 | 0.0035 | 29.2192
13 | 1.141 | 0.04211 | 0.0042 | 27.0957
13.5 | 1.1545 | 0.04593 | 0.0048 | 25.1361
14 | 1.1652 | 0.05016 | 0.005 | 23.2297
14.5 | 1.172 | 0.05483 | 0.0054 | 21.3752
15 | 1.1865 | 0.059 | 0.0052 | 20.1102
15.5 | 1.1998 | 0.06346 | 0.0047 | 18.9064
16 | 1.2115 | 0.06813 | 0.0041 | 17.7822
16.5 | 1.2238 | 0.07245 | 0.0043 | 16.8916
17 | 1.2309 | 0.07826 | 0.0025 | 15.7283
17.5 | 1.2374 | 0.08423 | 0.0007 | 14.6907
18 | 1.2418 | 0.09064 | -0.0015 | 13.7004
18.5 | 1.2452 | 0.09737 | -0.0042 | 12.7883
19 | 1.2494 | 0.10388 | -0.0068 | 12.0273
19.5 | 1.2438 | 0.11217 | -0.0103 | 11.0885
20 | 1.2313 | 0.12235 | -0.0156 | 10.0638

## 27. Re 500k Mach 0.10 (1)
BIGFOIL.COM POLAR EXPORT
NACA64-316 a=0.2
NACA64-316 a=0.2 |  |  |  | Cl Max: | 1.388 | at alpha= | 13.5 | deg
JavaFoil+Calcfoil stall+Eppler ext transition |  |  |  | L/D Max: | 95.897 | at alpha= | 6.5 | deg
Re: | 500000 |  |  | Cd Min: | 0.00796 | at alpha= | -2.5 | deg
Mach: | 0.1 |  |  | Cl=0 at alpha= | -1.621 | deg
|  |  |  | @ Cl=0.1, Cd= | 0.0079832
|  |  |  | @ Cl=0.4, Cd= | 0.0082013
|  |  |  | @ Cl=0.6, Cd= | 0.0086103
alpha (deg) | Cl | Cd | Cm | Cl/Cd
-19.5 | -0.794 | 0.19899 | -0.001 | -3.988
-19 | -0.816 | 0.18042 | -0.001 | -4.523
-18.5 | -0.838 | 0.17117 | -0.002 | -4.897
-18 | -0.856 | 0.16341 | -0.002 | -5.24
-17.5 | -0.873 | 0.1558 | -0.002 | -5.603
-17 | -0.887 | 0.1459 | -0.002 | -6.08
-16.5 | -0.899 | 0.13794 | -0.002 | -6.52
-16 | -0.909 | 0.12981 | -0.003 | -7.003
-15.5 | -0.915 | 0.12292 | -0.003 | -7.447
-15 | -0.919 | 0.11645 | -0.003 | -7.893
-14.5 | -0.92 | 0.11038 | -0.004 | -8.333
-14 | -0.916 | 0.10367 | -0.004 | -8.838
-13.5 | -0.91 | 0.0975 | -0.004 | -9.331
-13 | -0.899 | 0.09256 | -0.004 | -9.713
-12.5 | -0.885 | 0.08699 | -0.005 | -10.176
-12 | -0.863 | 0.08164 | -0.005 | -10.568
-11.5 | -0.838 | 0.07711 | -0.005 | -10.864
-11 | -0.81 | 0.07236 | -0.006 | -11.193
-10.5 | -0.78 | 0.06801 | -0.006 | -11.467
-10 | -0.748 | 0.06355 | -0.007 | -11.774
-9.5 | -0.715 | 0.05936 | -0.007 | -12.051
-9 | -0.804 | 0.01766 | -0.014 | -45.51
-8.5 | -0.772 | 0.01572 | -0.015 | -49.108
-8 | -0.727 | 0.01496 | -0.015 | -48.596
-7.5 | -0.679 | 0.01432 | -0.016 | -47.392
-7 | -0.629 | 0.0137 | -0.017 | -45.892
-6.5 | -0.576 | 0.0132 | -0.017 | -43.64
-6 | -0.523 | 0.01222 | -0.018 | -42.77
-5.5 | -0.468 | 0.01229 | -0.019 | -38.07
-5 | -0.41 | 0.01193 | -0.02 | -34.35
-4.5 | -0.35 | 0.0116 | -0.02 | -30.213
-4 | -0.291 | 0.01127 | -0.021 | -25.782
-3.5 | -0.23 | 0.01097 | -0.022 | -20.981
-3 | -0.169 | 0.01065 | -0.022 | -15.912
-2.5 | -0.108 | 0.00796 | -0.023 | -13.596
-2 | -0.047 | 0.00798 | -0.024 | -5.886
-1.5 | 0.015 | 0.00798 | -0.024 | 1.821
-1 | 0.076 | 0.00796 | -0.025 | 9.574
-0.5 | 0.138 | 0.00802 | -0.026 | 17.186
0 | 0.199 | 0.00802 | -0.026 | 24.877
0.5 | 0.261 | 0.00808 | -0.027 | 32.332
1 | 0.323 | 0.00813 | -0.028 | 39.707
1.5 | 0.384 | 0.00818 | -0.028 | 46.949
2 | 0.444 | 0.00826 | -0.029 | 53.797
2.5 | 0.506 | 0.00836 | -0.03 | 60.461
3 | 0.567 | 0.00854 | -0.03 | 66.379
3.5 | 0.628 | 0.00867 | -0.031 | 72.392
4 | 0.683 | 0.00876 | -0.031 | 78.011
4.5 | 0.741 | 0.00892 | -0.032 | 82.995
5 | 0.797 | 0.00915 | -0.033 | 87.102
5.5 | 0.853 | 0.00938 | -0.033 | 90.905
6 | 0.907 | 0.00968 | -0.034 | 93.767
6.5 | 0.96 | 0.01001 | -0.034 | 95.897
7 | 0.998 | 0.01757 | -0.034 | 56.782
7.5 | 1.047 | 0.0185 | -0.035 | 56.567
8 | 1.093 | 0.01957 | -0.036 | 55.872
8.5 | 1.138 | 0.02074 | -0.036 | 54.859
9 | 1.18 | 0.02192 | -0.037 | 53.823
9.5 | 1.219 | 0.02323 | -0.037 | 52.48
10 | 1.255 | 0.02462 | -0.038 | 51.002
10.5 | 1.288 | 0.02614 | -0.038 | 49.287
11 | 1.318 | 0.02775 | -0.039 | 47.496
11.5 | 1.344 | 0.02954 | -0.039 | 45.491
12 | 1.363 | 0.03173 | -0.04 | 42.944
12.5 | 1.376 | 0.03383 | -0.04 | 40.686
13 | 1.385 | 0.0363 | -0.04 | 38.14
13.5 | 1.388 | 0.03914 | -0.041 | 35.459
14 | 1.385 | 0.0425 | -0.041 | 32.586
14.5 | 1.375 | 0.04704 | -0.041 | 29.228
15 | 1.349 | 0.055 | -0.041 | 24.524
15.5 | 1.272 | 0.08154 | -0.037 | 15.606
16 | 1.173 | 0.12451 | -0.023 | 9.418
16.5 | 1.151 | 0.13169 | -0.023 | 8.743
17 | 1.129 | 0.13878 | -0.024 | 8.137
17.5 | 1.102 | 0.14771 | -0.024 | 7.462
18 | 1.072 | 0.15754 | -0.023 | 6.808
18.5 | 1.041 | 0.1658 | -0.023 | 6.279

## 28. Re 500k Mach 0.10 (2)
BIGFOIL.COM POLAR EXPORT
NACA64-316 a=0.2
NACA64-316 a=0.2 |  |  |  | Cl Max: | 1.2351 | at alpha= | 19 | deg
XFOIL ncrit=9 |  |  |  | L/D Max: | 97.6195 | at alpha= | 7 | deg
Re: | 500000 |  |  | Cd Min: | 0.16492 | at alpha= | -16 | deg
Mach: | 0.1 |  |  | Cl=0 at alpha= | -1.6094 | deg
|  |  |  | @ Cl=0.1, Cd= | 0.0085601
|  |  |  | @ Cl=0.4, Cd= | 0.0088
|  |  |  | @ Cl=0.6, Cd= | 0.0091151
alpha (deg) | Cl | Cd | Cm | Cl/Cd
-16 | -0.549 | 0.16492 | 0.0042 | -3.3289
-15.5 | -0.5286 | 0.15961 | 0.0017 | -3.3118
-15 | -0.5421 | 0.14495 | -0.0086 | -3.7399
-14.5 | -0.5324 | 0.13679 | -0.0113 | -3.8921
-14 | -0.5144 | 0.13146 | -0.0135 | -3.913
-13.5 | -0.7752 | 0.06361 | -0.054 | -12.1868
-13 | -0.8207 | 0.05312 | -0.0575 | -15.4499
-12.5 | -0.8574 | 0.04528 | -0.0576 | -18.9355
-12 | -0.8772 | 0.03926 | -0.0557 | -22.3434
-11 | -0.8857 | 0.03316 | -0.043 | -26.7099
-10.5 | -0.8587 | 0.02801 | -0.0409 | -30.6569
-10 | -0.8204 | 0.02554 | -0.0393 | -32.1222
-9.5 | -0.7784 | 0.02357 | -0.0379 | -33.025
-9 | -0.7336 | 0.02177 | -0.0366 | -33.6977
-8.5 | -0.6876 | 0.02033 | -0.0355 | -33.8219
-8 | -0.6398 | 0.01905 | -0.0344 | -33.5853
-7.5 | -0.5959 | 0.01702 | -0.0331 | -35.0118
-7 | -0.5501 | 0.01593 | -0.0318 | -34.5323
-6.5 | -0.5026 | 0.01506 | -0.0307 | -33.3732
-6 | -0.4566 | 0.01399 | -0.0294 | -32.6376
-5.5 | -0.4072 | 0.0132 | -0.0286 | -30.8485
-5 | -0.357 | 0.01245 | -0.0279 | -28.6747
-4.5 | -0.3052 | 0.0118 | -0.0275 | -25.8644
-4 | -0.2562 | 0.0107 | -0.0269 | -23.9439
-3.5 | -0.2157 | 0.00867 | -0.0256 | -24.8789
-3 | -0.1597 | 0.00846 | -0.0257 | -18.8771
-2.5 | -0.1026 | 0.00844 | -0.0259 | -12.1564
-2 | -0.045 | 0.00844 | -0.0261 | -5.3318
-1.5 | 0.0126 | 0.00853 | -0.0264 | 1.4771
-1 | 0.0703 | 0.00855 | -0.0266 | 8.2222
-0.5 | 0.1289 | 0.00857 | -0.0272 | 15.0408
0 | 0.1874 | 0.00857 | -0.0278 | 21.867
0.5 | 0.2457 | 0.00864 | -0.0284 | 28.4375
1 | 0.3042 | 0.00869 | -0.029 | 35.0058
1.5 | 0.3622 | 0.0088 | -0.0295 | 41.1591
2 | 0.42 | 0.0088 | -0.0299 | 47.7273
2.5 | 0.4776 | 0.00893 | -0.0303 | 53.4826
3 | 0.535 | 0.00898 | -0.0307 | 59.5768
3.5 | 0.5922 | 0.0091 | -0.031 | 65.0769
4 | 0.6489 | 0.00921 | -0.0313 | 70.456
4.5 | 0.7053 | 0.00933 | -0.0314 | 75.5949
5 | 0.7601 | 0.00935 | -0.0312 | 81.2941
5.5 | 0.8139 | 0.0094 | -0.0308 | 86.5851
6 | 0.8655 | 0.00946 | -0.03 | 91.4905
6.5 | 0.9147 | 0.00958 | -0.0287 | 95.4802
7 | 0.9596 | 0.00983 | -0.0266 | 97.6195
7.5 | 0.9999 | 0.0106 | -0.0243 | 94.3302
8 | 1.045 | 0.01253 | -0.0251 | 83.3998
8.5 | 1.0538 | 0.01462 | -0.0193 | 72.0793
9 | 1.0524 | 0.01701 | -0.0127 | 61.8695
9.5 | 1.0569 | 0.01979 | -0.0082 | 53.4058
10 | 1.067 | 0.02265 | -0.0049 | 47.1082
10.5 | 1.0793 | 0.02559 | -0.0024 | 42.1766
11 | 1.0944 | 0.02853 | -0.0004 | 38.3596
11.5 | 1.1048 | 0.03199 | 0.0015 | 34.5358
12 | 1.1189 | 0.03532 | 0.0028 | 31.6789
12.5 | 1.121 | 0.03986 | 0.0042 | 28.1234
13 | 1.1365 | 0.04344 | 0.0049 | 26.1625
13.5 | 1.1497 | 0.04737 | 0.0054 | 24.2706
14 | 1.1597 | 0.05177 | 0.0056 | 22.401
14.5 | 1.1683 | 0.05636 | 0.0059 | 20.7292
15 | 1.1824 | 0.06067 | 0.0057 | 19.489
15.5 | 1.1953 | 0.06528 | 0.0051 | 18.3104
16 | 1.2066 | 0.0701 | 0.0045 | 17.2126
16.5 | 1.2178 | 0.07474 | 0.0044 | 16.2938
17 | 1.2241 | 0.0808 | 0.0026 | 15.1498
17.5 | 1.229 | 0.08714 | 0.0006 | 14.1037
18 | 1.2313 | 0.09403 | -0.0019 | 13.0948
18.5 | 1.2332 | 0.10115 | -0.0049 | 12.1918
19 | 1.2351 | 0.10806 | -0.0076 | 11.4298
19.5 | 1.2225 | 0.11807 | -0.0126 | 10.354
20 | 1.2054 | 0.12942 | -0.0188 | 9.3139

## 29. Re 500k Mach 0.25 (1)
BIGFOIL.COM POLAR EXPORT
NACA64-316 a=0.2
NACA64-316 a=0.2 |  |  |  | Cl Max: | 1.338 | at alpha= | 12 | deg
JavaFoil+Calcfoil stall+Eppler ext transition |  |  |  | L/D Max: | 93.883 | at alpha= | 6.5 | deg
Re: | 500000 |  |  | Cd Min: | 0.00803 | at alpha= | -2 | deg
Mach: | 0.25 |  |  | Cl=0 at alpha= | -1.6191 | deg
|  |  |  | @ Cl=0.1, Cd= | 0.0080997
|  |  |  | @ Cl=0.4, Cd= | 0.0083673
|  |  |  | @ Cl=0.6, Cd= | 0.0085059
alpha (deg) | Cl | Cd | Cm | Cl/Cd
-17.5 | -0.583 | 0.19435 | -0.002 | -3.002
-17 | -0.633 | 0.17955 | -0.002 | -3.525
-16.5 | -0.677 | 0.16013 | -0.002 | -4.226
-16 | -0.717 | 0.14915 | -0.003 | -4.81
-15.5 | -0.753 | 0.13794 | -0.003 | -5.461
-15 | -0.784 | 0.12861 | -0.003 | -6.094
-14.5 | -0.809 | 0.11998 | -0.003 | -6.741
-14 | -0.828 | 0.11237 | -0.004 | -7.366
-13.5 | -0.841 | 0.10554 | -0.004 | -7.964
-13 | -0.847 | 0.09916 | -0.004 | -8.542
-12.5 | -0.848 | 0.09262 | -0.005 | -9.155
-12 | -0.836 | 0.08603 | -0.005 | -9.715
-11.5 | -0.819 | 0.08041 | -0.005 | -10.191
-11 | -0.799 | 0.07505 | -0.006 | -10.644
-10.5 | -0.775 | 0.06977 | -0.006 | -11.102
-10 | -0.747 | 0.06575 | -0.006 | -11.365
-9.5 | -0.717 | 0.06167 | -0.007 | -11.628
-9 | -0.684 | 0.05734 | -0.008 | -11.929
-8.5 | -0.65 | 0.05298 | -0.008 | -12.262
-8 | -0.735 | 0.01574 | -0.016 | -46.697
-7.5 | -0.689 | 0.01493 | -0.016 | -46.131
-7 | -0.639 | 0.01424 | -0.017 | -44.866
-6.5 | -0.587 | 0.01364 | -0.018 | -43.029
-6 | -0.533 | 0.01313 | -0.019 | -40.587
-5.5 | -0.477 | 0.01211 | -0.019 | -39.369
-5 | -0.42 | 0.01221 | -0.02 | -34.411
-4.5 | -0.36 | 0.01185 | -0.021 | -30.341
-4 | -0.298 | 0.0115 | -0.021 | -25.938
-3.5 | -0.236 | 0.01121 | -0.022 | -21.103
-3 | -0.174 | 0.01089 | -0.023 | -15.976
-2.5 | -0.111 | 0.00806 | -0.023 | -13.799
-2 | -0.048 | 0.00803 | -0.024 | -6.007
-1.5 | 0.015 | 0.00804 | -0.025 | 1.855
-1 | 0.078 | 0.00811 | -0.026 | 9.649
-0.5 | 0.142 | 0.00808 | -0.026 | 17.522
0 | 0.205 | 0.00811 | -0.027 | 25.269
0.5 | 0.268 | 0.00819 | -0.028 | 32.747
1 | 0.332 | 0.00828 | -0.028 | 40.044
1.5 | 0.395 | 0.00836 | -0.029 | 47.225
2 | 0.457 | 0.00845 | -0.03 | 54.021
2.5 | 0.519 | 0.00857 | -0.03 | 60.641
3 | 0.58 | 0.00835 | -0.031 | 69.406
3.5 | 0.639 | 0.00881 | -0.032 | 72.601
4 | 0.699 | 0.00898 | -0.032 | 77.92
4.5 | 0.758 | 0.0092 | -0.033 | 82.428
5 | 0.816 | 0.00944 | -0.033 | 86.46
5.5 | 0.872 | 0.00974 | -0.034 | 89.605
6 | 0.928 | 0.01004 | -0.035 | 92.386
6.5 | 0.981 | 0.01045 | -0.035 | 93.883
7 | 1.019 | 0.0185 | -0.035 | 55.065
7.5 | 1.068 | 0.01956 | -0.036 | 54.621
8 | 1.114 | 0.02079 | -0.036 | 53.59
8.5 | 1.157 | 0.02206 | -0.037 | 52.47
9 | 1.197 | 0.0234 | -0.037 | 51.171
9.5 | 1.233 | 0.02493 | -0.038 | 49.465
10 | 1.265 | 0.02654 | -0.039 | 47.667
10.5 | 1.293 | 0.02833 | -0.039 | 45.63
11 | 1.315 | 0.03037 | -0.04 | 43.303
11.5 | 1.332 | 0.03271 | -0.04 | 40.714
12 | 1.338 | 0.03535 | -0.04 | 37.85
12.5 | 1.335 | 0.03838 | -0.041 | 34.788
13 | 1.324 | 0.0419 | -0.041 | 31.59
13.5 | 1.159 | 0.0932 | -0.028 | 12.433
14 | 1.127 | 0.10424 | -0.023 | 10.809
14.5 | 1.102 | 0.11237 | -0.022 | 9.803
15 | 1.07 | 0.12167 | -0.022 | 8.796
15.5 | 1.028 | 0.12951 | -0.021 | 7.94
16 | 0.978 | 0.13983 | -0.02 | 6.994
16.5 | 0.922 | 0.15117 | -0.021 | 6.098
17 | 0.86 | 0.16452 | -0.021 | 5.226

## 30. Re 500k Mach 0.25 (2)
BIGFOIL.COM POLAR EXPORT
NACA64-316 a=0.2
NACA64-316 a=0.2 |  |  |  | Cl Max: | 1.1755 | at alpha= | 16 | deg
XFOIL ncrit=9 |  |  |  | L/D Max: | 95.8681 | at alpha= | 7 | deg
Re: | 500000 |  |  | Cd Min: | 0.22458 | at alpha= | 20 | deg
Mach: | 0.25 |  |  | Cl=0 at alpha= | -1.6113 | deg
|  |  |  | @ Cl=0.1, Cd= | 0.0087366
|  |  |  | @ Cl=0.4, Cd= | 0.0089713
|  |  |  | @ Cl=0.6, Cd= | 0.0093278
alpha (deg) | Cl | Cd | Cm | Cl/Cd
-15.5 | -0.5222 | 0.16401 | 0.0031 | -3.184
-15 | -0.5297 | 0.15131 | -0.0064 | -3.5008
-14.5 | -0.5177 | 0.14287 | -0.0095 | -3.6236
-14 | -0.4972 | 0.13747 | -0.0116 | -3.6168
-13.5 | -0.4845 | 0.13019 | -0.0155 | -3.7215
-13 | -0.5776 | 0.09187 | -0.0385 | -6.2871
-12 | -0.7519 | 0.05037 | -0.0647 | -14.9275
-11.5 | -0.7872 | 0.0441 | -0.0623 | -17.8503
-11 | -0.8195 | 0.03829 | -0.0571 | -21.4025
-10.5 | -0.8273 | 0.03395 | -0.0513 | -24.3682
-10 | -0.812 | 0.03034 | -0.0472 | -26.7633
-9.5 | -0.782 | 0.02733 | -0.0444 | -28.6132
-9 | -0.7439 | 0.02458 | -0.0421 | -30.2644
-8.5 | -0.6998 | 0.02231 | -0.0404 | -31.3671
-8 | -0.6522 | 0.02051 | -0.0388 | -31.7991
-7.5 | -0.6041 | 0.01853 | -0.0374 | -32.6012
-7 | -0.5581 | 0.0169 | -0.0357 | -33.0237
-6.5 | -0.5105 | 0.01579 | -0.0342 | -32.3306
-6 | -0.4608 | 0.01495 | -0.0329 | -30.8227
-5.5 | -0.4155 | 0.01371 | -0.0311 | -30.3063
-5 | -0.3631 | 0.01301 | -0.0302 | -27.9093
-4.5 | -0.3114 | 0.01222 | -0.0294 | -25.4828
-4 | -0.2598 | 0.01133 | -0.0286 | -22.9303
-3.5 | -0.22 | 0.00901 | -0.0271 | -24.4173
-3 | -0.1647 | 0.00865 | -0.0267 | -19.0405
-2.5 | -0.1055 | 0.00858 | -0.0269 | -12.296
-2 | -0.0461 | 0.00861 | -0.0271 | -5.3542
-1.5 | 0.0132 | 0.00865 | -0.0272 | 1.526
-1 | 0.0729 | 0.00875 | -0.0275 | 8.3314
-0.5 | 0.1335 | 0.00872 | -0.0281 | 15.3096
0 | 0.1939 | 0.00881 | -0.0287 | 22.0091
0.5 | 0.2544 | 0.00882 | -0.0293 | 28.8435
1 | 0.3145 | 0.00887 | -0.0298 | 35.4566
1.5 | 0.3745 | 0.00895 | -0.0303 | 41.8436
2 | 0.4344 | 0.009 | -0.0308 | 48.2667
2.5 | 0.494 | 0.00912 | -0.0312 | 54.1667
3 | 0.5536 | 0.00921 | -0.0316 | 60.1086
3.5 | 0.6127 | 0.00936 | -0.0319 | 65.4594
4 | 0.6716 | 0.00946 | -0.032 | 70.9937
4.5 | 0.7298 | 0.00961 | -0.0321 | 75.9417
5 | 0.7866 | 0.00964 | -0.0317 | 81.5975
5.5 | 0.842 | 0.00968 | -0.031 | 86.9835
6 | 0.8947 | 0.00974 | -0.0298 | 91.8583
6.5 | 0.9459 | 0.00993 | -0.0284 | 95.2568
7 | 0.9884 | 0.01031 | -0.0254 | 95.8681
7.5 | 1.0192 | 0.01162 | -0.0214 | 87.7108
8 | 1.046 | 0.01388 | -0.019 | 75.3602
8.5 | 1.038 | 0.01656 | -0.0115 | 62.6812
9 | 1.0369 | 0.0198 | -0.0065 | 52.3687
9.5 | 1.0416 | 0.02317 | -0.0029 | 44.9547
10 | 1.0532 | 0.02641 | -0.0003 | 39.8788
10.5 | 1.0644 | 0.02985 | 0.002 | 35.6583
11 | 1.0708 | 0.03388 | 0.004 | 31.6057
11.5 | 1.0837 | 0.03756 | 0.0054 | 28.8525
12 | 1.0946 | 0.04166 | 0.0065 | 26.2746
12.5 | 1.1002 | 0.04645 | 0.0073 | 23.6857
13 | 1.1134 | 0.05072 | 0.0079 | 21.9519
13.5 | 1.1256 | 0.05524 | 0.0081 | 20.3765
14 | 1.1335 | 0.06014 | 0.0085 | 18.8477
14.5 | 1.1475 | 0.0649 | 0.0083 | 17.681
15 | 1.1592 | 0.07001 | 0.0078 | 16.5576
15.5 | 1.1686 | 0.07566 | 0.0067 | 15.4454
16 | 1.1755 | 0.08149 | 0.006 | 14.4251
16.5 | 1.1734 | 0.08925 | 0.0035 | 13.1473
17 | 1.1666 | 0.0981 | 0 | 11.8919
17.5 | 1.1556 | 0.10799 | -0.0045 | 10.701
18 | 1.1421 | 0.11869 | -0.01 | 9.6225
18.5 | 1.1264 | 0.13028 | -0.0167 | 8.646
19 | 1.1056 | 0.14328 | -0.0247 | 7.7164
19.5 | 1.0893 | 0.15569 | -0.0327 | 6.9966
20 | 0.8976 | 0.22458 | -0.071 | 3.9968

## 31. Re 500k Mach 0.50 (1)
BIGFOIL.COM POLAR EXPORT
NACA64-316 a=0.2
NACA64-316 a=0.2 |  |  |  | Cl Max: | 1.192 | at alpha= | 20 | deg
JavaFoil+Calcfoil stall+Eppler ext transition |  |  |  | L/D Max: | 83.229 | at alpha= | 6 | deg
Re: | 500000 |  |  | Cd Min: | 0.00853 | at alpha= | -2 | deg
Mach: | 0.5 |  |  | Cl=0 at alpha= | -1.6197 | deg
|  |  |  | @ Cl=0.1, Cd= | 0.0085503
|  |  |  | @ Cl=0.4, Cd= | 0.0089749
|  |  |  | @ Cl=0.6, Cd= | 0.0094885
alpha (deg) | Cl | Cd | Cm | Cl/Cd
-20 | -1.025 | 0.23044 | -0.002 | -4.446
-19.5 | -0.997 | 0.22485 | -0.002 | -4.433
-19 | -0.97 | 0.21217 | -0.002 | -4.57
-18.5 | -0.943 | 0.21446 | -0.002 | -4.395
-18 | -0.916 | 0.20456 | -0.003 | -4.476
-17.5 | -0.888 | 0.20679 | -0.003 | -4.296
-17 | -0.859 | 0.19132 | -0.003 | -4.489
-16.5 | -0.831 | 0.18967 | -0.003 | -4.383
-16 | -0.804 | 0.178 | -0.004 | -4.517
-15.5 | -0.777 | 0.17719 | -0.004 | -4.383
-15 | -0.749 | 0.17115 | -0.004 | -4.376
-14.5 | -0.72 | 0.16535 | -0.004 | -4.354
-14 | -0.692 | 0.15673 | -0.005 | -4.417
-13.5 | -0.665 | 0.15305 | -0.005 | -4.344
-13 | -0.637 | 0.14945 | -0.005 | -4.264
-12.5 | -0.61 | 0.13953 | -0.006 | -4.37
-12 | -0.581 | 0.12883 | -0.006 | -4.508
-11.5 | -0.553 | 0.12665 | -0.006 | -4.367
-11 | -0.525 | 0.12345 | -0.006 | -4.255
-10.5 | -0.498 | 0.11655 | -0.006 | -4.269
-10 | -0.47 | 0.11008 | -0.007 | -4.268
-9.5 | -0.441 | 0.10294 | -0.006 | -4.286
-9 | -0.414 | 0.08908 | -0.007 | -4.642
-8.5 | -0.386 | 0.08767 | -0.007 | -4.399
-8 | -0.569 | 0.06017 | -0.008 | -9.458
-7.5 | -0.57 | 0.0536 | -0.009 | -10.633
-7 | -0.547 | 0.04886 | -0.009 | -11.198
-6.5 | -0.513 | 0.04504 | -0.01 | -11.394
-6 | -0.569 | 0.0153 | -0.02 | -37.203
-5.5 | -0.515 | 0.01445 | -0.021 | -35.614
-5 | -0.456 | 0.01374 | -0.022 | -33.163
-4.5 | -0.393 | 0.0132 | -0.023 | -29.78
-4 | -0.328 | 0.01269 | -0.024 | -25.872
-3.5 | -0.262 | 0.01178 | -0.025 | -22.223
-3 | -0.194 | 0.01181 | -0.025 | -16.434
-2.5 | -0.124 | 0.00854 | -0.026 | -14.541
-2 | -0.054 | 0.00853 | -0.027 | -6.318
-1.5 | 0.017 | 0.00853 | -0.028 | 1.955
-1 | 0.088 | 0.00854 | -0.029 | 10.245
-0.5 | 0.158 | 0.0086 | -0.029 | 18.402
0 | 0.229 | 0.00864 | -0.03 | 26.512
0.5 | 0.3 | 0.00883 | -0.031 | 33.956
1 | 0.368 | 0.00891 | -0.031 | 41.281
1.5 | 0.437 | 0.00905 | -0.032 | 48.251
2 | 0.503 | 0.00921 | -0.033 | 54.616
2.5 | 0.57 | 0.00939 | -0.034 | 60.734
3 | 0.637 | 0.00961 | -0.034 | 66.347
3.5 | 0.704 | 0.00989 | -0.035 | 71.174
4 | 0.77 | 0.01021 | -0.036 | 75.414
4.5 | 0.834 | 0.01058 | -0.036 | 78.757
5 | 0.895 | 0.01101 | -0.037 | 81.322
5.5 | 0.955 | 0.01153 | -0.037 | 82.793
6 | 1.013 | 0.01217 | -0.038 | 83.229
6.5 | 1.054 | 0.02187 | -0.038 | 48.176
7 | 1.103 | 0.02349 | -0.039 | 46.945
7.5 | 1.145 | 0.02532 | -0.039 | 45.208
8 | 1.175 | 0.02738 | -0.04 | 42.917
8.5 | 1.189 | 0.02972 | -0.04 | 40.02
9 | 1.176 | 0.03254 | -0.041 | 36.152
9.5 | 0.953 | 0.06934 | -0.021 | 13.741
10 | 0.644 | 0.09576 | -0.017 | 6.723
10.5 | 0.672 | 0.11514 | -0.018 | 5.832
11 | 0.699 | 0.11512 | -0.019 | 6.069
11.5 | 0.726 | 0.12439 | -0.019 | 5.835
12 | 0.754 | 0.13445 | -0.021 | 5.606
12.5 | 0.781 | 0.13274 | -0.022 | 5.882
13 | 0.808 | 0.14066 | -0.022 | 5.742
13.5 | 0.836 | 0.14908 | -0.024 | 5.608
14 | 0.863 | 0.15571 | -0.025 | 5.542
14.5 | 0.89 | 0.16621 | -0.025 | 5.353
15 | 0.918 | 0.17518 | -0.027 | 5.242
15.5 | 0.945 | 0.17878 | -0.028 | 5.285
16 | 0.972 | 0.18299 | -0.029 | 5.312
16.5 | 1.001 | 0.1915 | -0.03 | 5.227
17 | 1.027 | 0.19521 | -0.031 | 5.263
17.5 | 1.054 | 0.20455 | -0.031 | 5.153
18 | 1.084 | 0.21062 | -0.033 | 5.144
18.5 | 1.11 | 0.21443 | -0.034 | 5.175
19 | 1.136 | 0.22544 | -0.034 | 5.039
19.5 | 1.162 | 0.23558 | -0.035 | 4.934
20 | 1.192 | 0.24577 | -0.036 | 4.85

## 32. Re 500k Mach 0.50 (2)
BIGFOIL.COM POLAR EXPORT
NACA64-316 a=0.2
NACA64-316 a=0.2 |  |  |  | Cl Max: | 1.0427 | at alpha= | 6.5 | deg
XFOIL ncrit=9 |  |  |  | L/D Max: | 89.3463 | at alpha= | 6 | deg
Re: | 500000 |  |  | Cd Min: | 0.25529 | at alpha= | -20 | deg
Mach: | 0.5 |  |  | Cl=0 at alpha= | -1.623 | deg
|  |  |  | @ Cl=0.1, Cd= | 0.0095323
|  |  |  | @ Cl=0.4, Cd= | 0.0098849
|  |  |  | @ Cl=0.6, Cd= | 0.010296
alpha (deg) | Cl | Cd | Cm | Cl/Cd
-20 | -0.709 | 0.25529 | 0.0545 | -2.7772
-19.5 | -0.6902 | 0.24581 | 0.0475 | -2.8079
-19 | -0.6684 | 0.23689 | 0.0423 | -2.8216
-18.5 | -0.6426 | 0.22973 | 0.0383 | -2.7972
-18 | -0.6201 | 0.22172 | 0.0331 | -2.7968
-17.5 | -0.6034 | 0.21178 | 0.0264 | -2.8492
-17 | -0.5774 | 0.20483 | 0.0227 | -2.8189
-16.5 | -0.5611 | 0.19576 | 0.016 | -2.8663
-16 | -0.5401 | 0.18698 | 0.0113 | -2.8885
-15.5 | -0.5152 | 0.18 | 0.0074 | -2.8622
-15 | -0.5114 | 0.16959 | -0.0019 | -3.0155
-14.5 | -0.4837 | 0.16164 | -0.0045 | -2.9925
-14 | -0.4588 | 0.15461 | -0.0083 | -2.9675
-13.5 | -0.454 | 0.14345 | -0.0192 | -3.1649
-13 | -0.4438 | 0.13502 | -0.0213 | -3.2869
-12.5 | -0.4233 | 0.1289 | -0.0225 | -3.2839
-12 | -0.409 | 0.12153 | -0.0257 | -3.3654
-11.5 | -0.422 | 0.10811 | -0.0362 | -3.9034
-11 | -0.4414 | 0.09097 | -0.0433 | -4.8521
-10.5 | -0.4527 | 0.07905 | -0.0502 | -5.7268
-10 | -0.4888 | 0.06332 | -0.0615 | -7.7195
-9.5 | -0.5284 | 0.05162 | -0.0688 | -10.2363
-9 | -0.5626 | 0.04284 | -0.0716 | -13.1326
-8.5 | -0.589 | 0.03608 | -0.0704 | -16.3248
-8 | -0.6044 | 0.03081 | -0.0661 | -19.617
-7.5 | -0.6018 | 0.02651 | -0.0603 | -22.7009
-7 | -0.5732 | 0.02306 | -0.0557 | -24.8569
-6.5 | -0.5265 | 0.02035 | -0.0525 | -25.8722
-6 | -0.4743 | 0.01828 | -0.0496 | -25.9464
-5.5 | -0.423 | 0.01674 | -0.0464 | -25.2688
-5 | -0.3798 | 0.01514 | -0.0426 | -25.0859
-4.5 | -0.3282 | 0.01408 | -0.0398 | -23.3097
-4 | -0.2751 | 0.01308 | -0.0374 | -21.0321
-3.5 | -0.2185 | 0.0122 | -0.0356 | -17.9098
-3 | -0.1737 | 0.01023 | -0.0333 | -16.9795
-2.5 | -0.1192 | 0.00925 | -0.0316 | -12.8865
-2 | -0.0512 | 0.00929 | -0.0315 | -5.5113
-1.5 | 0.0167 | 0.0094 | -0.0313 | 1.7766
-1 | 0.0844 | 0.00953 | -0.0313 | 8.8562
-0.5 | 0.1538 | 0.00954 | -0.0319 | 16.1216
0 | 0.2228 | 0.00964 | -0.0325 | 23.112
0.5 | 0.2916 | 0.00969 | -0.0331 | 30.0929
1 | 0.3606 | 0.00981 | -0.0336 | 36.7584
1.5 | 0.429 | 0.00994 | -0.0341 | 43.159
2 | 0.4974 | 0.01005 | -0.0344 | 49.4925
2.5 | 0.5652 | 0.01022 | -0.0346 | 55.3033
3 | 0.6335 | 0.01037 | -0.0347 | 61.0897
3.5 | 0.7007 | 0.01058 | -0.0345 | 66.2287
4 | 0.7689 | 0.01076 | -0.0342 | 71.4591
4.5 | 0.8346 | 0.01096 | -0.0334 | 76.1496
5 | 0.8985 | 0.01097 | -0.0318 | 81.9052
5.5 | 0.9588 | 0.01108 | -0.0295 | 86.5343
6 | 1.0114 | 0.01132 | -0.0258 | 89.3463
6.5 | 1.0427 | 0.01212 | -0.0192 | 86.0314
7 | 1.0247 | 0.01401 | -0.0065 | 73.1406
7.5 | 1.0253 | 0.01831 | -0.0033 | 55.9967
8 | 1.0022 | 0.02373 | 0.0017 | 42.2335
8.5 | 0.9868 | 0.0292 | 0.0054 | 33.7945
9 | 0.9833 | 0.03429 | 0.0082 | 28.676
9.5 | 0.9854 | 0.03943 | 0.0101 | 24.9911
10 | 0.9931 | 0.04452 | 0.0114 | 22.3068
10.5 | 0.9993 | 0.04997 | 0.0125 | 19.998
11 | 1.0069 | 0.05559 | 0.0131 | 18.113
11.5 | 1.0157 | 0.06126 | 0.0136 | 16.5802

## 33. Re 750k Mach 0.00 (1)
BIGFOIL.COM POLAR EXPORT
NACA64-316 a=0.2
NACA64-316 a=0.2 |  |  |  | Cl Max: | 1.405 | at alpha= | 14 | deg
JavaFoil+Calcfoil stall+Eppler ext transition |  |  |  | L/D Max: | 110.91 | at alpha= | 6.5 | deg
Re: | 750000 |  |  | Cd Min: | 0.00711 | at alpha= | -1.5 | deg
Mach: | 0 |  |  | Cl=0 at alpha= | -1.6147 | deg
|  |  |  | @ Cl=0.1, Cd= | 0.00711
|  |  |  | @ Cl=0.4, Cd= | 0.007296
|  |  |  | @ Cl=0.6, Cd= | 0.007536
alpha (deg) | Cl | Cd | Cm | Cl/Cd
-20 | -0.818 | 0.18378 | -0.001 | -4.45
-19.5 | -0.839 | 0.17825 | -0.001 | -4.706
-19 | -0.86 | 0.17086 | -0.001 | -5.033
-18.5 | -0.878 | 0.15817 | -0.002 | -5.55
-18 | -0.893 | 0.15262 | -0.002 | -5.85
-17.5 | -0.906 | 0.14563 | -0.002 | -6.223
-17 | -0.917 | 0.13748 | -0.002 | -6.667
-16.5 | -0.926 | 0.13196 | -0.003 | -7.015
-16 | -0.932 | 0.12241 | -0.003 | -7.613
-15.5 | -0.935 | 0.1168 | -0.003 | -8.004
-15 | -0.936 | 0.10987 | -0.003 | -8.517
-14.5 | -0.933 | 0.10464 | -0.004 | -8.921
-14 | -0.928 | 0.0992 | -0.004 | -9.351
-13.5 | -0.919 | 0.09365 | -0.004 | -9.813
-13 | -0.906 | 0.08847 | -0.005 | -10.244
-12.5 | -0.891 | 0.08266 | -0.005 | -10.781
-12 | -0.868 | 0.07794 | -0.005 | -11.132
-11.5 | -0.843 | 0.07246 | -0.006 | -11.638
-11 | -0.815 | 0.06832 | -0.006 | -11.928
-10.5 | -0.79 | 0.06152 | -0.008 | -12.844
-10 | -0.895 | 0.01721 | -0.013 | -51.966
-9.5 | -0.859 | 0.016 | -0.013 | -53.65
-9 | -0.819 | 0.01499 | -0.014 | -54.63
-8.5 | -0.775 | 0.01425 | -0.015 | -54.386
-8 | -0.728 | 0.01358 | -0.015 | -53.626
-7.5 | -0.68 | 0.01301 | -0.016 | -52.226
-7 | -0.629 | 0.01248 | -0.017 | -50.419
-6.5 | -0.579 | 0.01198 | -0.017 | -48.36
-6 | -0.523 | 0.01158 | -0.018 | -45.15
-5.5 | -0.466 | 0.01124 | -0.019 | -41.447
-5 | -0.408 | 0.01087 | -0.019 | -37.51
-4.5 | -0.349 | 0.0106 | -0.02 | -32.895
-4 | -0.289 | 0.01034 | -0.021 | -27.972
-3.5 | -0.229 | 0.01007 | -0.021 | -22.755
-3 | -0.169 | 0.00979 | -0.022 | -17.214
-2.5 | -0.108 | 0.00712 | -0.023 | -15.127
-2 | -0.047 | 0.00713 | -0.023 | -6.55
-1.5 | 0.014 | 0.00711 | -0.024 | 2.032
-1 | 0.076 | 0.00711 | -0.025 | 10.667
-0.5 | 0.137 | 0.00711 | -0.025 | 19.285
0 | 0.198 | 0.00718 | -0.026 | 27.663
0.5 | 0.26 | 0.00718 | -0.027 | 36.171
1 | 0.321 | 0.00723 | -0.027 | 44.417
1.5 | 0.382 | 0.00729 | -0.028 | 52.446
2 | 0.442 | 0.00731 | -0.029 | 60.538
2.5 | 0.503 | 0.00739 | -0.03 | 68.064
3 | 0.564 | 0.00744 | -0.03 | 75.734
3.5 | 0.624 | 0.0076 | -0.031 | 82.141
4 | 0.685 | 0.00771 | -0.032 | 88.844
4.5 | 0.745 | 0.00791 | -0.032 | 94.086
5 | 0.804 | 0.00813 | -0.033 | 98.894
5.5 | 0.856 | 0.00818 | -0.033 | 104.587
6 | 0.911 | 0.00838 | -0.034 | 108.646
6.5 | 0.964 | 0.00869 | -0.035 | 110.91
7 | 0.997 | 0.01596 | -0.034 | 62.449
7.5 | 1.046 | 0.0168 | -0.035 | 62.252
8 | 1.093 | 0.01777 | -0.036 | 61.503
8.5 | 1.138 | 0.01878 | -0.036 | 60.576
9 | 1.18 | 0.01988 | -0.037 | 59.35
9.5 | 1.22 | 0.02105 | -0.037 | 57.966
10 | 1.257 | 0.02228 | -0.038 | 56.426
10.5 | 1.291 | 0.02364 | -0.038 | 54.61
11 | 1.322 | 0.02507 | -0.039 | 52.715
11.5 | 1.349 | 0.02667 | -0.039 | 50.586
12 | 1.37 | 0.02859 | -0.04 | 47.909
12.5 | 1.386 | 0.03043 | -0.04 | 45.542
13 | 1.397 | 0.03255 | -0.041 | 42.915
13.5 | 1.403 | 0.0349 | -0.041 | 40.208
14 | 1.405 | 0.03761 | -0.041 | 37.351
14.5 | 1.402 | 0.04055 | -0.042 | 34.573
15 | 1.393 | 0.04415 | -0.042 | 31.556
15.5 | 1.376 | 0.0488 | -0.042 | 28.201
16 | 1.351 | 0.05425 | -0.042 | 24.906
16.5 | 1.323 | 0.06033 | -0.042 | 21.927
17 | 1.268 | 0.07731 | -0.041 | 16.399
17.5 | 1.159 | 0.12909 | -0.031 | 8.975
18 | 1.122 | 0.14311 | -0.029 | 7.843
18.5 | 1.093 | 0.15277 | -0.028 | 7.154
19 | 1.061 | 0.16312 | -0.027 | 6.507

## 34. Re 750k Mach 0.00 (2)
BIGFOIL.COM POLAR EXPORT
NACA64-316 a=0.2
NACA64-316 a=0.2 |  |  |  | Cl Max: | 1.2732 | at alpha= | 19 | deg
XFOIL ncrit=9 |  |  |  | L/D Max: | 109.326 | at alpha= | 6.5 | deg
Re: | 750000 |  |  | Cd Min: | 0.20143 | at alpha= | -18.5 | deg
Mach: | 0 |  |  | Cl=0 at alpha= | -1.6157 | deg
|  |  |  | @ Cl=0.1, Cd= | 0.00722
|  |  |  | @ Cl=0.4, Cd= | 0.0073947
|  |  |  | @ Cl=0.6, Cd= | 0.0076573
alpha (deg) | Cl | Cd | Cm | Cl/Cd
-18.5 | -0.613 | 0.20143 | 0.0268 | -3.0432
-18 | -0.5947 | 0.19589 | 0.0232 | -3.0359
-17.5 | -0.5947 | 0.18332 | 0.0162 | -3.2441
-17 | -0.5723 | 0.17898 | 0.0137 | -3.1976
-16.5 | -0.5722 | 0.16725 | 0.0063 | -3.4212
-16 | -0.564 | 0.15841 | 0.0022 | -3.5604
-15.5 | -0.9418 | 0.06117 | -0.0512 | -15.3964
-15 | -0.9443 | 0.0554 | -0.0539 | -17.0451
-14.5 | -0.9736 | 0.04712 | -0.056 | -20.6621
-14 | -0.9827 | 0.04179 | -0.0561 | -23.5152
-13.5 | -0.9844 | 0.03763 | -0.055 | -26.16
-12.5 | -0.9737 | 0.03044 | -0.0501 | -31.9875
-12 | -0.9626 | 0.02824 | -0.0453 | -34.0864
-11.5 | -0.9437 | 0.02669 | -0.0409 | -35.3578
-11 | -0.9106 | 0.02356 | -0.0391 | -38.6503
-10.5 | -0.8726 | 0.02176 | -0.0374 | -40.1011
-10 | -0.8326 | 0.02041 | -0.0357 | -40.7937
-9.5 | -0.7906 | 0.01916 | -0.0342 | -41.263
-9 | -0.7468 | 0.01797 | -0.0329 | -41.5582
-8.5 | -0.7008 | 0.01705 | -0.0318 | -41.1026
-8 | -0.6585 | 0.0156 | -0.0302 | -42.2115
-7.5 | -0.6144 | 0.0145 | -0.0289 | -42.3724
-7 | -0.5663 | 0.01373 | -0.028 | -41.2454
-6.5 | -0.5162 | 0.01306 | -0.0274 | -39.5253
-6 | -0.4676 | 0.0122 | -0.0266 | -38.3279
-5.5 | -0.4155 | 0.01167 | -0.0263 | -35.6041
-5 | -0.3629 | 0.01106 | -0.026 | -32.8119
-4.5 | -0.3094 | 0.01055 | -0.0259 | -29.327
-4 | -0.2571 | 0.00987 | -0.0257 | -26.0486
-3.5 | -0.2079 | 0.00865 | -0.0255 | -24.0347
-3 | -0.1596 | 0.0074 | -0.025 | -21.5676
-2.5 | -0.1023 | 0.00725 | -0.0254 | -14.1103
-2 | -0.0445 | 0.00723 | -0.0259 | -6.1549
-1.5 | 0.0134 | 0.0072 | -0.0264 | 1.8611
-1 | 0.0711 | 0.00722 | -0.0268 | 9.8476
-0.5 | 0.1297 | 0.00722 | -0.0274 | 17.964
0 | 0.1879 | 0.00729 | -0.028 | 25.775
0.5 | 0.2465 | 0.00726 | -0.0286 | 33.9532
1 | 0.3046 | 0.00732 | -0.0292 | 41.612
1.5 | 0.363 | 0.00735 | -0.0299 | 49.3878
2 | 0.421 | 0.00742 | -0.0304 | 56.7385
2.5 | 0.4789 | 0.00749 | -0.031 | 63.9386
3 | 0.5366 | 0.00754 | -0.0315 | 71.1671
3.5 | 0.594 | 0.00765 | -0.032 | 77.6471
4 | 0.6513 | 0.00772 | -0.0325 | 84.3653
4.5 | 0.708 | 0.00782 | -0.0328 | 90.5371
5 | 0.7639 | 0.00789 | -0.033 | 96.8188
5.5 | 0.819 | 0.00799 | -0.0331 | 102.5031
6 | 0.8728 | 0.00819 | -0.033 | 106.569
6.5 | 0.9249 | 0.00846 | -0.0326 | 109.3262
7 | 0.9677 | 0.00926 | -0.0308 | 104.5032
7.5 | 1.0004 | 0.01051 | -0.0275 | 95.1855
8 | 1.0241 | 0.012 | -0.0229 | 85.3417
8.5 | 1.0557 | 0.01392 | -0.0213 | 75.8405
9 | 1.0642 | 0.01567 | -0.0154 | 67.9132
9.5 | 1.0775 | 0.01771 | -0.0112 | 60.8413
10 | 1.0962 | 0.01977 | -0.0082 | 55.4476
10.5 | 1.116 | 0.02195 | -0.0057 | 50.8428
11 | 1.1299 | 0.02472 | -0.0032 | 45.7079
11.5 | 1.1515 | 0.02708 | -0.0015 | 42.5222
12 | 1.168 | 0.02994 | 0.0001 | 39.0114
12.5 | 1.1763 | 0.03362 | 0.0018 | 34.9881
13 | 1.1915 | 0.03689 | 0.0028 | 32.2987
13.5 | 1.2078 | 0.04024 | 0.0035 | 30.0149
14 | 1.2137 | 0.04478 | 0.0041 | 27.1036
14.5 | 1.2194 | 0.04952 | 0.0044 | 24.6244
15 | 1.2319 | 0.0538 | 0.0042 | 22.8978
15.5 | 1.2458 | 0.05811 | 0.0037 | 21.4387
16 | 1.2525 | 0.06336 | 0.0029 | 19.768
16.5 | 1.2545 | 0.0693 | 0.0019 | 18.1025
17 | 1.2573 | 0.07535 | 0.0006 | 16.6861
17.5 | 1.2653 | 0.08114 | -0.0013 | 15.594
18 | 1.2698 | 0.08754 | -0.0035 | 14.5054
18.5 | 1.273 | 0.09433 | -0.0061 | 13.4952
19 | 1.2732 | 0.10169 | -0.0092 | 12.5204
19.5 | 1.2715 | 0.10946 | -0.0126 | 11.6161
20 | 1.2656 | 0.11781 | -0.0164 | 10.7427

## 35. Re 750k Mach 0.10 (1)
BIGFOIL.COM POLAR EXPORT
NACA64-316 a=0.2
NACA64-316 a=0.2 |  |  |  | Cl Max: | 1.395 | at alpha= | 13.5 | deg
JavaFoil+Calcfoil stall+Eppler ext transition |  |  |  | L/D Max: | 110.611 | at alpha= | 6.5 | deg
Re: | 750000 |  |  | Cd Min: | 0.0071 | at alpha= | -1.5 | deg
Mach: | 0.1 |  |  | Cl=0 at alpha= | -1.621 | deg
|  |  |  | @ Cl=0.1, Cd= | 0.0071039
|  |  |  | @ Cl=0.4, Cd= | 0.0073087
|  |  |  | @ Cl=0.6, Cd= | 0.0075733
alpha (deg) | Cl | Cd | Cm | Cl/Cd
-19.5 | -0.794 | 0.1863 | -0.001 | -4.263
-19 | -0.817 | 0.17031 | -0.001 | -4.795
-18.5 | -0.839 | 0.16347 | -0.002 | -5.132
-18 | -0.857 | 0.15527 | -0.002 | -5.517
-17.5 | -0.874 | 0.14753 | -0.002 | -5.922
-17 | -0.888 | 0.13945 | -0.002 | -6.366
-16.5 | -0.9 | 0.13317 | -0.003 | -6.76
-16 | -0.91 | 0.12494 | -0.003 | -7.284
-15.5 | -0.916 | 0.11762 | -0.003 | -7.79
-15 | -0.92 | 0.11168 | -0.003 | -8.24
-14.5 | -0.921 | 0.10573 | -0.004 | -8.709
-14 | -0.917 | 0.09902 | -0.004 | -9.263
-13.5 | -0.911 | 0.09415 | -0.004 | -9.674
-13 | -0.9 | 0.08898 | -0.005 | -10.116
-12.5 | -0.887 | 0.08345 | -0.005 | -10.627
-12 | -0.865 | 0.07875 | -0.005 | -10.979
-11.5 | -0.84 | 0.07365 | -0.006 | -11.408
-11 | -0.813 | 0.06945 | -0.006 | -11.7
-10.5 | -0.786 | 0.06367 | -0.007 | -12.347
-10 | -0.891 | 0.01787 | -0.013 | -49.847
-9.5 | -0.859 | 0.01629 | -0.013 | -52.707
-9 | -0.82 | 0.0152 | -0.014 | -53.941
-8.5 | -0.776 | 0.01438 | -0.015 | -54.002
-8 | -0.73 | 0.0137 | -0.015 | -53.32
-7.5 | -0.682 | 0.01311 | -0.016 | -51.987
-7 | -0.631 | 0.01256 | -0.017 | -50.26
-6.5 | -0.582 | 0.01202 | -0.018 | -48.397
-6 | -0.525 | 0.01166 | -0.018 | -45.05
-5.5 | -0.468 | 0.01126 | -0.019 | -41.577
-5 | -0.41 | 0.01093 | -0.02 | -37.476
-4.5 | -0.35 | 0.01062 | -0.02 | -32.997
-4 | -0.291 | 0.01035 | -0.021 | -28.067
-3.5 | -0.23 | 0.01007 | -0.022 | -22.866
-3 | -0.169 | 0.00982 | -0.022 | -17.252
-2.5 | -0.108 | 0.00713 | -0.023 | -15.187
-2 | -0.047 | 0.00713 | -0.024 | -6.58
-1.5 | 0.015 | 0.0071 | -0.024 | 2.044
-1 | 0.076 | 0.0071 | -0.025 | 10.727
-0.5 | 0.138 | 0.00711 | -0.026 | 19.38
0 | 0.199 | 0.00717 | -0.026 | 27.829
0.5 | 0.261 | 0.00717 | -0.027 | 36.408
1 | 0.323 | 0.00724 | -0.028 | 44.59
1.5 | 0.384 | 0.00729 | -0.028 | 52.71
2 | 0.444 | 0.00736 | -0.029 | 60.401
2.5 | 0.506 | 0.00738 | -0.03 | 68.475
3 | 0.567 | 0.00753 | -0.03 | 75.205
3.5 | 0.628 | 0.00761 | -0.031 | 82.476
4 | 0.688 | 0.00773 | -0.032 | 89.099
4.5 | 0.748 | 0.00792 | -0.032 | 94.519
5 | 0.804 | 0.00761 | -0.033 | 105.723
5.5 | 0.859 | 0.00822 | -0.034 | 104.509
6 | 0.914 | 0.00842 | -0.034 | 108.587
6.5 | 0.968 | 0.00875 | -0.035 | 110.611
7 | 1.001 | 0.0161 | -0.035 | 62.14
7.5 | 1.05 | 0.01696 | -0.035 | 61.897
8 | 1.097 | 0.01795 | -0.036 | 61.097
8.5 | 1.142 | 0.01904 | -0.036 | 59.966
9 | 1.184 | 0.02012 | -0.037 | 58.836
9.5 | 1.223 | 0.02131 | -0.037 | 57.395
10 | 1.26 | 0.02257 | -0.038 | 55.798
10.5 | 1.293 | 0.02398 | -0.038 | 53.912
11 | 1.322 | 0.02543 | -0.039 | 51.997
11.5 | 1.349 | 0.0271 | -0.039 | 49.76
12 | 1.368 | 0.02908 | -0.04 | 47.031
12.5 | 1.382 | 0.03097 | -0.04 | 44.613
13 | 1.391 | 0.03318 | -0.041 | 41.914
13.5 | 1.395 | 0.03567 | -0.041 | 39.096
14 | 1.393 | 0.0385 | -0.042 | 36.178
14.5 | 1.386 | 0.04197 | -0.042 | 33.015
15 | 1.374 | 0.04559 | -0.042 | 30.128
15.5 | 1.352 | 0.05042 | -0.042 | 26.82
16 | 1.315 | 0.05907 | -0.042 | 22.257
16.5 | 1.271 | 0.07009 | -0.041 | 18.141
17 | 1.179 | 0.10683 | -0.036 | 11.041
17.5 | 1.12 | 0.13221 | -0.031 | 8.469
18 | 1.079 | 0.14882 | -0.027 | 7.249
18.5 | 1.045 | 0.15828 | -0.026 | 6.602

## 36. Re 750k Mach 0.10 (2)
BIGFOIL.COM POLAR EXPORT
NACA64-316 a=0.2
NACA64-316 a=0.2 |  |  |  | Cl Max: | 1.2617 | at alpha= | 18.5 | deg
XFOIL ncrit=9 |  |  |  | L/D Max: | 109.249 | at alpha= | 6.5 | deg
Re: | 750000 |  |  | Cd Min: | 0.19668 | at alpha= | -18 | deg
Mach: | 0.1 |  |  | Cl=0 at alpha= | -1.616 | deg
|  |  |  | @ Cl=0.1, Cd= | 0.0072448
|  |  |  | @ Cl=0.4, Cd= | 0.0074276
|  |  |  | @ Cl=0.6, Cd= | 0.0076828
alpha (deg) | Cl | Cd | Cm | Cl/Cd
-18 | -0.5951 | 0.19668 | 0.0235 | -3.0257
-17.5 | -0.595 | 0.18406 | 0.0164 | -3.2326
-17 | -0.5721 | 0.17975 | 0.014 | -3.1828
-16.5 | -0.5554 | 0.17358 | 0.0103 | -3.1997
-16 | -0.5628 | 0.15934 | 0.0025 | -3.5321
-15.5 | -0.5433 | 0.15436 | -0.0001 | -3.5197
-15 | -0.8023 | 0.07625 | -0.0431 | -10.522
-14.5 | -0.9114 | 0.05459 | -0.055 | -16.6954
-14 | -0.9404 | 0.04645 | -0.0571 | -20.2454
-13.5 | -0.9524 | 0.04096 | -0.057 | -23.252
-13 | -0.9632 | 0.03566 | -0.0554 | -27.0107
-12.5 | -0.9582 | 0.03197 | -0.0531 | -29.9718
-12 | -0.9525 | 0.02937 | -0.0482 | -32.4311
-11.5 | -0.9388 | 0.02743 | -0.0433 | -34.2253
-11 | -0.9114 | 0.02451 | -0.0405 | -37.1848
-10.5 | -0.874 | 0.02233 | -0.0388 | -39.1402
-10 | -0.8345 | 0.02087 | -0.037 | -39.9856
-9.5 | -0.7926 | 0.01954 | -0.0354 | -40.5629
-9 | -0.7489 | 0.01828 | -0.0339 | -40.9683
-8.5 | -0.7032 | 0.01727 | -0.0327 | -40.718
-8 | -0.6594 | 0.01593 | -0.0312 | -41.3936
-7.5 | -0.6163 | 0.01467 | -0.0296 | -42.0109
-6.5 | -0.5185 | 0.01316 | -0.0279 | -39.3997
-6 | -0.4696 | 0.0123 | -0.0271 | -38.1789
-5.5 | -0.4174 | 0.01173 | -0.0267 | -35.584
-5 | -0.3646 | 0.01112 | -0.0263 | -32.7878
-4.5 | -0.3108 | 0.01061 | -0.0262 | -29.2931
-3.5 | -0.2081 | 0.0088 | -0.0258 | -23.6477
-3 | -0.1604 | 0.00742 | -0.0252 | -21.6173
-2.5 | -0.1028 | 0.00727 | -0.0256 | -14.1403
-2 | -0.0447 | 0.00725 | -0.0261 | -6.1655
-1.5 | 0.0135 | 0.00722 | -0.0265 | 1.8698
-1 | 0.0716 | 0.00724 | -0.0269 | 9.8895
-0.5 | 0.1305 | 0.00725 | -0.0275 | 18
0 | 0.1892 | 0.0073 | -0.0282 | 25.9178
0.5 | 0.2481 | 0.00728 | -0.0288 | 34.0797
1 | 0.3065 | 0.00736 | -0.0294 | 41.644
1.5 | 0.3653 | 0.00738 | -0.03 | 49.4986
2 | 0.4236 | 0.00746 | -0.0306 | 56.7828
2.5 | 0.4819 | 0.00751 | -0.0312 | 64.1678
3 | 0.5399 | 0.00758 | -0.0317 | 71.2269
3.5 | 0.5977 | 0.00768 | -0.0322 | 77.8255
4 | 0.6554 | 0.00775 | -0.0326 | 84.5677
4.5 | 0.7125 | 0.00785 | -0.0329 | 90.7643
5 | 0.7688 | 0.00792 | -0.0331 | 97.0707
5.5 | 0.8242 | 0.00803 | -0.0331 | 102.6401
6 | 0.8784 | 0.00823 | -0.033 | 106.7315
6.5 | 0.9308 | 0.00852 | -0.0326 | 109.2488
7 | 0.9725 | 0.00939 | -0.0306 | 103.5676
7.5 | 1.0045 | 0.01066 | -0.0271 | 94.2308
8 | 1.0266 | 0.01224 | -0.0222 | 83.8725
8.5 | 1.0535 | 0.01415 | -0.0197 | 74.4523
9 | 1.062 | 0.01604 | -0.014 | 66.2095
9.5 | 1.0752 | 0.0182 | -0.01 | 59.0769
10 | 1.0938 | 0.02036 | -0.0071 | 53.723
10.5 | 1.1139 | 0.02261 | -0.0047 | 49.2658
11 | 1.128 | 0.02546 | -0.0023 | 44.3048
11.5 | 1.1484 | 0.02798 | -0.0006 | 41.0436
12 | 1.1632 | 0.03104 | 0.0011 | 37.4742
12.5 | 1.1722 | 0.03477 | 0.0027 | 33.713
13 | 1.1866 | 0.03823 | 0.0036 | 31.0385
13.5 | 1.202 | 0.04178 | 0.0043 | 28.7697
14 | 1.2051 | 0.0467 | 0.0048 | 25.8051
14.5 | 1.2138 | 0.05129 | 0.0049 | 23.6654
15 | 1.2252 | 0.0558 | 0.0047 | 21.957
15.5 | 1.2383 | 0.06033 | 0.004 | 20.5254
16 | 1.2442 | 0.06579 | 0.0032 | 18.9117
16.5 | 1.2427 | 0.07219 | 0.0021 | 17.2143
17 | 1.2502 | 0.07793 | 0.0006 | 16.0426
17.5 | 1.2567 | 0.08408 | -0.0014 | 14.9465
18 | 1.2599 | 0.09085 | -0.0038 | 13.8679
18.5 | 1.2617 | 0.098 | -0.0067 | 12.8745
19 | 1.261 | 0.10565 | -0.01 | 11.9356
19.5 | 1.2566 | 0.11379 | -0.0136 | 11.0431
20 | 1.2504 | 0.12278 | -0.0181 | 10.1841

## 37. Re 750k Mach 0.25 (1)
BIGFOIL.COM POLAR EXPORT
NACA64-316 a=0.2
NACA64-316 a=0.2 |  |  |  | Cl Max: | 1.344 | at alpha= | 12 | deg
JavaFoil+Calcfoil stall+Eppler ext transition |  |  |  | L/D Max: | 108.171 | at alpha= | 6.5 | deg
Re: | 750000 |  |  | Cd Min: | 0.00719 | at alpha= | -2 | deg
Mach: | 0.25 |  |  | Cl=0 at alpha= | -1.6191 | deg
|  |  |  | @ Cl=0.1, Cd= | 0.0072172
|  |  |  | @ Cl=0.4, Cd= | 0.0073856
|  |  |  | @ Cl=0.6, Cd= | 0.0077157
alpha (deg) | Cl | Cd | Cm | Cl/Cd
-17.5 | -0.584 | 0.18819 | -0.002 | -3.102
-17 | -0.633 | 0.16693 | -0.002 | -3.793
-16.5 | -0.677 | 0.14971 | -0.002 | -4.521
-16 | -0.718 | 0.13967 | -0.003 | -5.138
-15.5 | -0.754 | 0.13107 | -0.003 | -5.749
-15 | -0.784 | 0.12249 | -0.003 | -6.402
-14.5 | -0.809 | 0.11349 | -0.004 | -7.13
-14 | -0.828 | 0.10603 | -0.004 | -7.811
-13.5 | -0.841 | 0.10183 | -0.004 | -8.263
-13 | -0.848 | 0.09523 | -0.004 | -8.904
-12.5 | -0.849 | 0.08869 | -0.005 | -9.572
-12 | -0.837 | 0.082 | -0.005 | -10.203
-11.5 | -0.82 | 0.07694 | -0.006 | -10.663
-11 | -0.8 | 0.0719 | -0.006 | -11.125
-10.5 | -0.776 | 0.06737 | -0.006 | -11.522
-10 | -0.75 | 0.06278 | -0.007 | -11.954
-9.5 | -0.726 | 0.05628 | -0.009 | -12.897
-9 | -0.82 | 0.01647 | -0.014 | -49.806
-8.5 | -0.782 | 0.0153 | -0.015 | -51.138
-8 | -0.739 | 0.01441 | -0.016 | -51.269
-7.5 | -0.692 | 0.01368 | -0.016 | -50.554
-7 | -0.642 | 0.01305 | -0.017 | -49.161
-6.5 | -0.589 | 0.01252 | -0.018 | -47.045
-6 | -0.535 | 0.0115 | -0.019 | -46.549
-5.5 | -0.48 | 0.01154 | -0.019 | -41.573
-5 | -0.42 | 0.01118 | -0.02 | -37.584
-4.5 | -0.36 | 0.01084 | -0.021 | -33.175
-4 | -0.298 | 0.01053 | -0.021 | -28.332
-3.5 | -0.236 | 0.01028 | -0.022 | -23
-3 | -0.174 | 0.00999 | -0.023 | -17.411
-2.5 | -0.111 | 0.00722 | -0.023 | -15.407
-2 | -0.048 | 0.00719 | -0.024 | -6.71
-1.5 | 0.015 | 0.0072 | -0.025 | 2.071
-1 | 0.078 | 0.0072 | -0.026 | 10.871
-0.5 | 0.142 | 0.00725 | -0.026 | 19.53
0 | 0.205 | 0.00727 | -0.027 | 28.191
0.5 | 0.268 | 0.00728 | -0.028 | 36.861
1 | 0.332 | 0.00732 | -0.028 | 45.281
1.5 | 0.395 | 0.00738 | -0.029 | 53.533
2 | 0.457 | 0.00745 | -0.03 | 61.271
2.5 | 0.519 | 0.00757 | -0.03 | 68.643
3 | 0.582 | 0.00769 | -0.031 | 75.651
3.5 | 0.645 | 0.00778 | -0.032 | 82.815
4 | 0.707 | 0.00794 | -0.033 | 89.079
4.5 | 0.764 | 0.00808 | -0.033 | 94.628
5 | 0.822 | 0.00825 | -0.034 | 99.608
5.5 | 0.879 | 0.00848 | -0.034 | 103.714
6 | 0.935 | 0.00873 | -0.035 | 107.1
6.5 | 0.989 | 0.00915 | -0.036 | 108.171
7 | 1.022 | 0.01698 | -0.035 | 60.203
7.5 | 1.072 | 0.01795 | -0.036 | 59.683
8 | 1.118 | 0.0191 | -0.036 | 58.518
8.5 | 1.161 | 0.02027 | -0.037 | 57.292
9 | 1.201 | 0.0215 | -0.038 | 55.855
9.5 | 1.237 | 0.0229 | -0.038 | 54.04
10 | 1.27 | 0.02439 | -0.039 | 52.065
10.5 | 1.297 | 0.02602 | -0.039 | 49.854
11 | 1.32 | 0.02787 | -0.04 | 47.356
11.5 | 1.337 | 0.03 | -0.04 | 44.562
12 | 1.344 | 0.03237 | -0.041 | 41.504
12.5 | 1.342 | 0.03502 | -0.041 | 38.329
13 | 1.333 | 0.03784 | -0.041 | 35.223
13.5 | 1.313 | 0.04153 | -0.042 | 31.624
14 | 1.284 | 0.0462 | -0.042 | 27.797
14.5 | 1.23 | 0.05743 | -0.041 | 21.414
15 | 1.077 | 0.11426 | -0.026 | 9.428
15.5 | 1.032 | 0.12322 | -0.024 | 8.372
16 | 0.98 | 0.13217 | -0.022 | 7.413
16.5 | 0.924 | 0.14558 | -0.023 | 6.344
17 | 0.861 | 0.15311 | -0.022 | 5.622

## 38. Re 750k Mach 0.25 (2)
BIGFOIL.COM POLAR EXPORT
NACA64-316 a=0.2
NACA64-316 a=0.2 |  |  |  | Cl Max: | 1.2026 | at alpha= | 17 | deg
XFOIL ncrit=9 |  |  |  | L/D Max: | 107.394 | at alpha= | 6.5 | deg
Re: | 750000 |  |  | Cd Min: | 0.16411 | at alpha= | -16 | deg
Mach: | 0.25 |  |  | Cl=0 at alpha= | -1.6177 | deg
|  |  |  | @ Cl=0.1, Cd= | 0.007391
|  |  |  | @ Cl=0.4, Cd= | 0.0075532
|  |  |  | @ Cl=0.6, Cd= | 0.0078245
alpha (deg) | Cl | Cd | Cm | Cl/Cd
-16 | -0.558 | 0.16411 | 0.0038 | -3.4002
-15.5 | -0.5353 | 0.15941 | 0.0016 | -3.358
-15 | -0.5175 | 0.15321 | -0.0018 | -3.3777
-14.5 | -0.5282 | 0.13776 | -0.0114 | -3.8342
-13.5 | -0.7274 | 0.06988 | -0.0494 | -10.4093
-13 | -0.7833 | 0.05564 | -0.058 | -14.078
-12.5 | -0.8198 | 0.045 | -0.064 | -18.2178
-12 | -0.8515 | 0.0387 | -0.0617 | -22.0026
-11.5 | -0.8681 | 0.03387 | -0.0579 | -25.6304
-11 | -0.8708 | 0.03085 | -0.0529 | -28.2269
-10.5 | -0.8643 | 0.0264 | -0.0482 | -32.7386
-10 | -0.8377 | 0.02408 | -0.0445 | -34.7882
-9.5 | -0.8008 | 0.0221 | -0.042 | -36.2353
-9 | -0.7587 | 0.02029 | -0.0399 | -37.3928
-8.5 | -0.7141 | 0.01873 | -0.038 | -38.126
-8 | -0.6668 | 0.01756 | -0.0363 | -37.9727
-7.5 | -0.6247 | 0.01574 | -0.0341 | -39.6887
-7 | -0.5782 | 0.01465 | -0.0324 | -39.4676
-6.5 | -0.5291 | 0.01379 | -0.0311 | -38.3684
-6 | -0.4769 | 0.01309 | -0.0301 | -36.4324
-5.5 | -0.4274 | 0.01211 | -0.0289 | -35.2931
-5 | -0.3727 | 0.01159 | -0.0284 | -32.157
-4.5 | -0.3183 | 0.01095 | -0.0279 | -29.0685
-4 | -0.2632 | 0.01034 | -0.0276 | -25.4545
-3.5 | -0.2107 | 0.00943 | -0.0272 | -22.3436
-3 | -0.1649 | 0.00758 | -0.0264 | -21.7546
-2.5 | -0.1061 | 0.00743 | -0.0265 | -14.2799
-2 | -0.0458 | 0.00735 | -0.027 | -6.2313
-1.5 | 0.0141 | 0.00737 | -0.0274 | 1.9132
-1 | 0.0747 | 0.00737 | -0.0279 | 10.1357
-0.5 | 0.135 | 0.00742 | -0.0284 | 18.1941
0 | 0.196 | 0.0074 | -0.029 | 26.4865
0.5 | 0.2568 | 0.00744 | -0.0297 | 34.5161
1 | 0.3174 | 0.00751 | -0.0303 | 42.2636
1.5 | 0.3778 | 0.00752 | -0.0309 | 50.2394
2 | 0.438 | 0.00761 | -0.0315 | 57.5558
2.5 | 0.4985 | 0.00765 | -0.032 | 65.1634
3 | 0.5584 | 0.00779 | -0.0325 | 71.6816
3.5 | 0.6186 | 0.00784 | -0.033 | 78.9031
4 | 0.678 | 0.00801 | -0.0333 | 84.6442
4.5 | 0.7375 | 0.00804 | -0.0336 | 91.7289
5 | 0.7957 | 0.00813 | -0.0336 | 97.8721
5.5 | 0.8527 | 0.00827 | -0.0333 | 103.1076
6 | 0.9085 | 0.00849 | -0.0329 | 107.0082
6.5 | 0.9601 | 0.00894 | -0.0319 | 107.3937
7 | 0.9966 | 0.01018 | -0.0287 | 97.8978
7.5 | 1.0202 | 0.01167 | -0.0235 | 87.4207
8 | 1.0361 | 0.01369 | -0.0182 | 75.683
8.5 | 1.0415 | 0.01587 | -0.0123 | 65.627
9 | 1.0502 | 0.01849 | -0.0078 | 56.7983
9.5 | 1.0652 | 0.0211 | -0.0046 | 50.4834
10 | 1.0822 | 0.02382 | -0.0019 | 45.4324
10.5 | 1.1002 | 0.02665 | 0.0003 | 41.2833
11 | 1.1135 | 0.02999 | 0.0024 | 37.129
11.5 | 1.1289 | 0.0333 | 0.004 | 33.9009
12 | 1.1343 | 0.03763 | 0.0056 | 30.1435
12.5 | 1.1481 | 0.04154 | 0.0065 | 27.6384
13 | 1.1592 | 0.04591 | 0.0072 | 25.2494
13.5 | 1.1695 | 0.05052 | 0.0074 | 23.1492
14 | 1.1708 | 0.05622 | 0.0075 | 20.8253
14.5 | 1.1826 | 0.06113 | 0.0072 | 19.3457
15 | 1.1908 | 0.06661 | 0.0065 | 17.8772
15.5 | 1.1995 | 0.07236 | 0.0052 | 16.5768
16 | 1.1994 | 0.07913 | 0.0038 | 15.1573
16.5 | 1.202 | 0.08604 | 0.0019 | 13.9702
17 | 1.2026 | 0.09354 | -0.0007 | 12.8565
17.5 | 1.2004 | 0.10185 | -0.0042 | 11.786
18 | 1.1961 | 0.11074 | -0.0084 | 10.801
18.5 | 1.1905 | 0.12005 | -0.0131 | 9.9167
19 | 1.1773 | 0.13072 | -0.0189 | 9.0063
19.5 | 1.1604 | 0.14267 | -0.026 | 8.1335
20 | 1.1392 | 0.15597 | -0.0344 | 7.304

## 39. Re 750k Mach 0.50 (1)
BIGFOIL.COM POLAR EXPORT
NACA64-316 a=0.2
NACA64-316 a=0.2 |  |  |  | Cl Max: | 1.193 | at alpha= | 8.5 | deg
JavaFoil+Calcfoil stall+Eppler ext transition |  |  |  | L/D Max: | 96.901 | at alpha= | 6 | deg
Re: | 750000 |  |  | Cd Min: | 0.00756 | at alpha= | -2 | deg
Mach: | 0.5 |  |  | Cl=0 at alpha= | -1.6197 | deg
|  |  |  | @ Cl=0.1, Cd= | 0.0075986
|  |  |  | @ Cl=0.4, Cd= | 0.007878
|  |  |  | @ Cl=0.6, Cd= | 0.0082972
alpha (deg) | Cl | Cd | Cm | Cl/Cd
-20 | -1.025 | 0.21277 | -0.002 | -4.818
-19.5 | -0.997 | 0.20707 | -0.002 | -4.814
-19 | -0.97 | 0.19629 | -0.002 | -4.94
-18.5 | -0.943 | 0.19449 | -0.002 | -4.846
-18 | -0.916 | 0.18635 | -0.003 | -4.914
-17.5 | -0.889 | 0.18848 | -0.003 | -4.716
-17 | -0.859 | 0.17542 | -0.003 | -4.897
-16.5 | -0.831 | 0.17389 | -0.003 | -4.781
-16 | -0.804 | 0.16647 | -0.004 | -4.83
-15.5 | -0.777 | 0.16038 | -0.004 | -4.842
-15 | -0.749 | 0.15119 | -0.004 | -4.955
-14.5 | -0.72 | 0.14998 | -0.004 | -4.801
-14 | -0.692 | 0.14396 | -0.005 | -4.809
-13.5 | -0.665 | 0.14028 | -0.005 | -4.739
-13 | -0.637 | 0.13668 | -0.005 | -4.663
-12.5 | -0.61 | 0.13006 | -0.006 | -4.688
-12 | -0.581 | 0.11991 | -0.006 | -4.844
-11.5 | -0.553 | 0.11485 | -0.006 | -4.816
-11 | -0.525 | 0.11175 | -0.006 | -4.701
-10.5 | -0.498 | 0.10882 | -0.006 | -4.573
-10 | -0.47 | 0.1015 | -0.007 | -4.629
-9.5 | -0.441 | 0.09453 | -0.007 | -4.668
-9 | -0.414 | 0.08259 | -0.007 | -5.008
-8.5 | -0.386 | 0.08244 | -0.007 | -4.68
-8 | -0.57 | 0.05688 | -0.008 | -10.016
-7.5 | -0.571 | 0.05142 | -0.009 | -11.099
-7 | -0.551 | 0.04604 | -0.011 | -11.967
-6.5 | -0.62 | 0.01495 | -0.02 | -41.457
-6 | -0.571 | 0.0141 | -0.02 | -40.525
-5.5 | -0.517 | 0.01326 | -0.021 | -38.957
-5 | -0.457 | 0.01262 | -0.022 | -36.243
-4.5 | -0.395 | 0.01209 | -0.023 | -32.624
-4 | -0.33 | 0.01114 | -0.024 | -29.604
-3.5 | -0.263 | 0.01122 | -0.025 | -23.479
-3 | -0.194 | 0.01081 | -0.025 | -17.943
-2.5 | -0.124 | 0.00758 | -0.026 | -16.376
-2 | -0.054 | 0.00756 | -0.027 | -7.123
-1.5 | 0.017 | 0.00761 | -0.028 | 2.191
-1 | 0.088 | 0.00759 | -0.029 | 11.528
-0.5 | 0.158 | 0.00764 | -0.029 | 20.712
0 | 0.229 | 0.00766 | -0.03 | 29.908
0.5 | 0.3 | 0.00778 | -0.031 | 38.58
1 | 0.371 | 0.00782 | -0.032 | 47.425
1.5 | 0.441 | 0.00796 | -0.033 | 55.491
2 | 0.507 | 0.00811 | -0.033 | 62.505
2.5 | 0.575 | 0.00823 | -0.034 | 69.768
3 | 0.642 | 0.00841 | -0.034 | 76.323
3.5 | 0.709 | 0.00863 | -0.035 | 82.198
4 | 0.776 | 0.00886 | -0.036 | 87.52
4.5 | 0.84 | 0.00916 | -0.036 | 91.706
5 | 0.903 | 0.00952 | -0.037 | 94.891
5.5 | 0.963 | 0.00996 | -0.038 | 96.726
6 | 1.021 | 0.01054 | -0.038 | 96.901
6.5 | 1.057 | 0.02014 | -0.038 | 52.468
7 | 1.106 | 0.02165 | -0.039 | 51.092
7.5 | 1.148 | 0.02334 | -0.04 | 49.192
8 | 1.178 | 0.02526 | -0.04 | 46.65
8.5 | 1.193 | 0.02745 | -0.041 | 43.469
9 | 1.18 | 0.03013 | -0.041 | 39.172
9.5 | 1.104 | 0.03423 | -0.041 | 32.258
10 | 0.644 | 0.07855 | -0.018 | 8.202
10.5 | 0.672 | 0.10536 | -0.019 | 6.375
11 | 0.699 | 0.10466 | -0.019 | 6.676
11.5 | 0.726 | 0.11296 | -0.02 | 6.427
12 | 0.754 | 0.12267 | -0.022 | 6.145
12.5 | 0.781 | 0.1199 | -0.022 | 6.512
13 | 0.808 | 0.12822 | -0.023 | 6.3
13.5 | 0.836 | 0.138 | -0.025 | 6.059

## 40. Re 750k Mach 0.50 (2)
BIGFOIL.COM POLAR EXPORT
NACA64-316 a=0.2
NACA64-316 a=0.2 |  |  |  | Cl Max: | 1.0601 | at alpha= | 13 | deg
XFOIL ncrit=9 |  |  |  | L/D Max: | 103.175 | at alpha= | 5.5 | deg
Re: | 750000 |  |  | Cd Min: | 0.25334 | at alpha= | -20 | deg
Mach: | 0.5 |  |  | Cl=0 at alpha= | -1.6312 | deg
|  |  |  | @ Cl=0.1, Cd= | 0.007949
|  |  |  | @ Cl=0.4, Cd= | 0.0082155
|  |  |  | @ Cl=0.6, Cd= | 0.0085481
alpha (deg) | Cl | Cd | Cm | Cl/Cd
-20 | -0.713 | 0.25334 | 0.0543 | -2.8144
-19.5 | -0.6892 | 0.24612 | 0.0495 | -2.8003
-19 | -0.6687 | 0.23673 | 0.0434 | -2.8247
-18.5 | -0.6512 | 0.22685 | 0.0368 | -2.8706
-18 | -0.6247 | 0.22001 | 0.0333 | -2.8394
-17.5 | -0.6037 | 0.21151 | 0.0276 | -2.8542
-17 | -0.5883 | 0.20134 | 0.0212 | -2.9219
-16.5 | -0.5609 | 0.19517 | 0.018 | -2.8739
-16 | -0.5489 | 0.18488 | 0.0103 | -2.969
-15.5 | -0.5242 | 0.1772 | 0.0069 | -2.9582
-14.5 | -0.4916 | 0.1583 | -0.0074 | -3.1055
-14 | -0.4782 | 0.15081 | -0.009 | -3.1709
-13 | -0.4412 | 0.13702 | -0.0152 | -3.22
-12 | -0.4384 | 0.11411 | -0.0274 | -3.8419
-11.5 | -0.4394 | 0.1033 | -0.0334 | -4.2536
-11 | -0.4505 | 0.09086 | -0.0408 | -4.9582
-10.5 | -0.4798 | 0.07436 | -0.0515 | -6.4524
-10 | -0.5272 | 0.05768 | -0.0637 | -9.1401
-9.5 | -0.5674 | 0.04663 | -0.0697 | -12.1681
-9 | -0.6013 | 0.03817 | -0.0713 | -15.7532
-8.5 | -0.624 | 0.03166 | -0.0693 | -19.7094
-8 | -0.6304 | 0.02663 | -0.0646 | -23.6725
-7.5 | -0.6198 | 0.02268 | -0.0591 | -27.328
-7 | -0.5879 | 0.01988 | -0.0541 | -29.5724
-6.5 | -0.5426 | 0.0177 | -0.0503 | -30.6554
-6 | -0.4953 | 0.01599 | -0.0466 | -30.9756
-5.5 | -0.4459 | 0.01474 | -0.0431 | -30.251
-5 | -0.3992 | 0.01333 | -0.0396 | -29.9475
-4.5 | -0.3435 | 0.01246 | -0.0373 | -27.5682
-4 | -0.2855 | 0.01162 | -0.0355 | -24.5697
-3.5 | -0.2242 | 0.01098 | -0.0343 | -20.4189
-3 | -0.1659 | 0.01004 | -0.0331 | -16.5239
-2.5 | -0.1192 | 0.008 | -0.0312 | -14.9
-2 | -0.0509 | 0.0079 | -0.0312 | -6.443
-1.5 | 0.0181 | 0.00791 | -0.0315 | 2.2882
-1 | 0.0869 | 0.00793 | -0.0317 | 10.9584
-0.5 | 0.156 | 0.00803 | -0.0322 | 19.4271
0 | 0.226 | 0.00803 | -0.0329 | 28.1445
0.5 | 0.2954 | 0.0081 | -0.0335 | 36.4691
1 | 0.3646 | 0.00819 | -0.0341 | 44.5177
1.5 | 0.434 | 0.00824 | -0.0347 | 52.6699
2 | 0.5032 | 0.00839 | -0.0351 | 59.9762
2.5 | 0.5724 | 0.00848 | -0.0355 | 67.5
3 | 0.6413 | 0.00865 | -0.0357 | 74.1387
3.5 | 0.7104 | 0.00876 | -0.0358 | 81.0959
4 | 0.779 | 0.00895 | -0.0356 | 87.0391
4.5 | 0.8467 | 0.00909 | -0.0351 | 93.1463
5 | 0.9126 | 0.0092 | -0.034 | 99.1957
5.5 | 0.975 | 0.00945 | -0.0322 | 103.1746
6 | 1.0251 | 0.01014 | -0.0286 | 101.0947
7 | 1.023 | 0.01428 | -0.0092 | 71.6387
7.5 | 1.0053 | 0.01817 | -0.0013 | 55.3275
8 | 1.0027 | 0.02328 | 0.0009 | 43.0713
8.5 | 1 | 0.02792 | 0.0045 | 35.8166
9 | 1.0072 | 0.03223 | 0.0073 | 31.2504
9.5 | 1.0178 | 0.03664 | 0.0094 | 27.7784
10 | 1.0263 | 0.04156 | 0.0111 | 24.6944
10.5 | 1.036 | 0.04665 | 0.0123 | 22.2079
11 | 1.0392 | 0.05257 | 0.013 | 19.7679
11.5 | 1.048 | 0.05826 | 0.0135 | 17.9883
12 | 1.0555 | 0.06438 | 0.0135 | 16.3948
12.5 | 1.0576 | 0.07134 | 0.0128 | 14.8248
13 | 1.0601 | 0.07872 | 0.0117 | 13.4667
13.5 | 1.0539 | 0.08763 | 0.0091 | 12.0267
14 | 1.0401 | 0.09815 | 0.0046 | 10.597
14.5 | 1.0238 | 0.10972 | -0.0014 | 9.331
15 | 1.0028 | 0.12257 | -0.0089 | 8.1814
15.5 | 0.9762 | 0.1373 | -0.0183 | 7.11
16 | 0.9447 | 0.15403 | -0.0294 | 6.1332
16.5 | 0.9047 | 0.17448 | -0.0427 | 5.1851
17 | 0.8863 | 0.19208 | -0.0532 | 4.6142
17.5 | 0.8984 | 0.2017 | -0.0592 | 4.4541
18 | 0.8975 | 0.21674 | -0.0678 | 4.1409

## 41. Re 1M Mach 0.00 (1)
BIGFOIL.COM POLAR EXPORT
NACA64-316 a=0.2
NACA64-316 a=0.2 |  |  |  | Cl Max: | 1.409 | at alpha= | 14 | deg
JavaFoil+Calcfoil stall+Eppler ext transition |  |  |  | L/D Max: | 124.628 | at alpha= | 6 | deg
Re: | 1000000 |  |  | Cd Min: | 0.00666 | at alpha= | -2.5 | deg
Mach: | 0 |  |  | Cl=0 at alpha= | -1.6147 | deg
|  |  |  | @ Cl=0.1, Cd= | 0.0067179
|  |  |  | @ Cl=0.4, Cd= | 0.006826
|  |  |  | @ Cl=0.6, Cd= | 0.007058
alpha (deg) | Cl | Cd | Cm | Cl/Cd
-16.5 | -0.926 | 0.12748 | -0.003 | -7.267
-16 | -0.933 | 0.11969 | -0.003 | -7.795
-15.5 | -0.936 | 0.11493 | -0.003 | -8.142
-15 | -0.937 | 0.10754 | -0.004 | -8.711
-14.5 | -0.935 | 0.10132 | -0.004 | -9.229
-14 | -0.929 | 0.09657 | -0.004 | -9.625
-13.5 | -0.921 | 0.09022 | -0.005 | -10.208
-13 | -0.909 | 0.08517 | -0.005 | -10.669
-12.5 | -0.896 | 0.07902 | -0.006 | -11.339
-12 | -0.875 | 0.07307 | -0.006 | -11.967
-11.5 | -0.961 | 0.02675 | -0.01 | -35.932
-11 | -0.957 | 0.01997 | -0.011 | -47.895
-10.5 | -0.934 | 0.01718 | -0.012 | -54.384
-10 | -0.901 | 0.01585 | -0.013 | -56.866
-9.5 | -0.863 | 0.01495 | -0.013 | -57.702
-9 | -0.822 | 0.01405 | -0.014 | -58.46
-8.5 | -0.777 | 0.01339 | -0.015 | -58.022
-8 | -0.73 | 0.01279 | -0.015 | -57.091
-7.5 | -0.682 | 0.01228 | -0.016 | -55.509
-7 | -0.634 | 0.01172 | -0.017 | -54.077
-6.5 | -0.579 | 0.01128 | -0.017 | -51.348
-6 | -0.523 | 0.0109 | -0.018 | -47.988
-5.5 | -0.466 | 0.01054 | -0.019 | -44.194
-5 | -0.408 | 0.01026 | -0.019 | -39.743
-4.5 | -0.349 | 0.00999 | -0.02 | -34.908
-4 | -0.289 | 0.00975 | -0.021 | -29.66
-3.5 | -0.229 | 0.00952 | -0.021 | -24.077
-3 | -0.169 | 0.00928 | -0.022 | -18.174
-2.5 | -0.108 | 0.00666 | -0.023 | -16.168
-2 | -0.047 | 0.00669 | -0.023 | -6.985
-1.5 | 0.014 | 0.00669 | -0.024 | 2.16
-1 | 0.076 | 0.00671 | -0.025 | 11.291
-0.5 | 0.137 | 0.00673 | -0.025 | 20.381
0 | 0.198 | 0.00672 | -0.026 | 29.547
0.5 | 0.26 | 0.00677 | -0.027 | 38.379
1 | 0.321 | 0.00678 | -0.027 | 47.365
1.5 | 0.382 | 0.00682 | -0.028 | 56.056
2 | 0.442 | 0.00684 | -0.029 | 64.695
2.5 | 0.503 | 0.0069 | -0.03 | 72.901
3 | 0.564 | 0.00701 | -0.03 | 80.425
3.5 | 0.624 | 0.00709 | -0.031 | 88.124
4 | 0.685 | 0.0072 | -0.032 | 95.095
4.5 | 0.745 | 0.00734 | -0.032 | 101.409
5 | 0.804 | 0.00745 | -0.033 | 107.797
5.5 | 0.862 | 0.00767 | -0.034 | 112.427
6 | 0.915 | 0.00734 | -0.034 | 124.628
6.5 | 0.968 | 0.00811 | -0.035 | 119.307
7 | 0.999 | 0.01506 | -0.034 | 66.342
7.5 | 1.048 | 0.01585 | -0.035 | 66.136
8 | 1.096 | 0.01677 | -0.036 | 65.345
8.5 | 1.14 | 0.01772 | -0.036 | 64.361
9 | 1.183 | 0.01876 | -0.037 | 63.066
9.5 | 1.223 | 0.01983 | -0.037 | 61.676
10 | 1.26 | 0.021 | -0.038 | 59.998
10.5 | 1.294 | 0.02227 | -0.038 | 58.1
11 | 1.325 | 0.02362 | -0.039 | 56.087
11.5 | 1.352 | 0.02511 | -0.039 | 53.856
12 | 1.373 | 0.02684 | -0.04 | 51.176
12.5 | 1.389 | 0.02863 | -0.04 | 48.521
13 | 1.401 | 0.03056 | -0.041 | 45.827
13.5 | 1.407 | 0.0328 | -0.041 | 42.896
14 | 1.409 | 0.03535 | -0.042 | 39.863
14.5 | 1.407 | 0.03791 | -0.042 | 37.107
15 | 1.399 | 0.04115 | -0.042 | 34.004
15.5 | 1.383 | 0.04515 | -0.043 | 30.637
16 | 1.362 | 0.0492 | -0.043 | 27.679
16.5 | 1.337 | 0.05331 | -0.043 | 25.087
17 | 1.306 | 0.05927 | -0.043 | 22.034
17.5 | 1.256 | 0.07415 | -0.042 | 16.938
18 | 1.175 | 0.10721 | -0.038 | 10.955
18.5 | 1.112 | 0.13628 | -0.033 | 8.162
19 | 1.072 | 0.15197 | -0.031 | 7.056

## 42. Re 1M Mach 0.00 (2)
BIGFOIL.COM POLAR EXPORT
NACA64-316 a=0.2
NACA64-316 a=0.2 |  |  |  | Cl Max: | 1.3114 | at alpha= | 17 | deg
XFOIL ncrit=9 |  |  |  | L/D Max: | 116.09 | at alpha= | 6 | deg
Re: | 1000000 |  |  | Cd Min: | 0.22364 | at alpha= | -20 | deg
Mach: | 0 |  |  | Cl=0 at alpha= | -1.619 | deg
|  |  |  | @ Cl=0.1, Cd= | 0.0065457
|  |  |  | @ Cl=0.4, Cd= | 0.0066741
|  |  |  | @ Cl=0.6, Cd= | 0.0069216
alpha (deg) | Cl | Cd | Cm | Cl/Cd
-20 | -0.6565 | 0.22364 | 0.0405 | -2.9355
-19.5 | -0.6505 | 0.21184 | 0.0341 | -3.0707
-19 | -0.6357 | 0.20488 | 0.0302 | -3.1028
-18.5 | -0.6139 | 0.20094 | 0.027 | -3.0551
-17.5 | -0.9883 | 0.08118 | -0.0375 | -12.1742
-17 | -1.033 | 0.06656 | -0.0463 | -15.5198
-16.5 | -1.0555 | 0.05708 | -0.051 | -18.4916
-16 | -1.0548 | 0.05153 | -0.0534 | -20.4696
-15.5 | -1.0564 | 0.04623 | -0.0549 | -22.851
-15 | -1.0601 | 0.04105 | -0.0555 | -25.8246
-14.5 | -1.0568 | 0.03697 | -0.0551 | -28.5853
-14 | -1.0481 | 0.03372 | -0.054 | -31.0824
-13 | -1.0203 | 0.02661 | -0.0508 | -38.3427
-12.5 | -1.0014 | 0.02477 | -0.0474 | -40.4279
-12 | -0.9777 | 0.02332 | -0.0443 | -41.9254
-11.5 | -0.9518 | 0.022 | -0.041 | -43.2636
-11 | -0.9232 | 0.02078 | -0.0376 | -44.4273
-10.5 | -0.8868 | 0.0195 | -0.0354 | -45.4769
-10 | -0.8466 | 0.01837 | -0.0336 | -46.086
-9.5 | -0.8033 | 0.01747 | -0.0322 | -45.9817
-9 | -0.7667 | 0.01569 | -0.0299 | -48.8655
-8.5 | -0.7214 | 0.01479 | -0.0288 | -48.7762
-8 | -0.6738 | 0.01403 | -0.0279 | -48.0257
-7.5 | -0.6251 | 0.01332 | -0.0271 | -46.9294
-7 | -0.5743 | 0.01276 | -0.0266 | -45.0078
-6.5 | -0.5267 | 0.01178 | -0.0257 | -44.7114
-6 | -0.474 | 0.01128 | -0.0255 | -42.0213
-5.5 | -0.421 | 0.01079 | -0.0253 | -39.0176
-5 | -0.3669 | 0.01032 | -0.0253 | -35.5523
-4.5 | -0.3124 | 0.00988 | -0.0253 | -31.6194
-4 | -0.2585 | 0.00935 | -0.0253 | -27.6471
-3.5 | -0.2056 | 0.00859 | -0.0254 | -23.9348
-3 | -0.1592 | 0.00695 | -0.0249 | -22.9065
-2.5 | -0.1023 | 0.00667 | -0.0253 | -15.3373
-2 | -0.0445 | 0.00661 | -0.0258 | -6.7322
-1.5 | 0.0139 | 0.00653 | -0.0264 | 2.1286
-1 | 0.072 | 0.00656 | -0.0269 | 10.9756
-0.5 | 0.1306 | 0.00653 | -0.0275 | 20
0 | 0.1891 | 0.00657 | -0.0282 | 28.7823
0.5 | 0.2478 | 0.00657 | -0.0289 | 37.7169
1 | 0.3064 | 0.0066 | -0.0295 | 46.4242
1.5 | 0.3648 | 0.00665 | -0.0302 | 54.8571
2 | 0.4232 | 0.00669 | -0.0309 | 63.2586
2.5 | 0.4812 | 0.00676 | -0.0315 | 71.1834
3 | 0.5395 | 0.0068 | -0.0321 | 79.3382
3.5 | 0.597 | 0.00692 | -0.0326 | 86.2717
4 | 0.655 | 0.00695 | -0.0332 | 94.2446
4.5 | 0.7121 | 0.00704 | -0.0337 | 101.1506
5 | 0.7687 | 0.00715 | -0.034 | 107.5105
5.5 | 0.8242 | 0.00733 | -0.0342 | 112.442
6 | 0.8788 | 0.00757 | -0.0343 | 116.0898
6.5 | 0.9284 | 0.00816 | -0.0338 | 113.7745
7 | 0.9696 | 0.0093 | -0.032 | 104.2581
7.5 | 1.0036 | 0.01064 | -0.0292 | 94.3233
8 | 1.0278 | 0.01205 | -0.0246 | 85.2946
8.5 | 1.0614 | 0.01345 | -0.0224 | 78.9145
9 | 1.074 | 0.01495 | -0.0167 | 71.8395
9.5 | 1.093 | 0.01658 | -0.0129 | 65.9228
10 | 1.1163 | 0.01825 | -0.01 | 61.1671
10.5 | 1.1379 | 0.0202 | -0.0074 | 56.3317
11 | 1.1599 | 0.02226 | -0.0052 | 52.1069
11.5 | 1.1778 | 0.02476 | -0.003 | 47.5687
12 | 1.1996 | 0.02709 | -0.0014 | 44.282
12.5 | 1.2158 | 0.02999 | 0.0002 | 40.5402
13 | 1.2246 | 0.03363 | 0.0018 | 36.4139
13.5 | 1.2446 | 0.03646 | 0.0027 | 34.136
14 | 1.26 | 0.0399 | 0.0033 | 31.5789
14.5 | 1.2703 | 0.04399 | 0.0038 | 28.877
15 | 1.2681 | 0.04955 | 0.0041 | 25.5923
15.5 | 1.2864 | 0.05325 | 0.0038 | 24.1577
16 | 1.2978 | 0.05779 | 0.0033 | 22.4572
16.5 | 1.3081 | 0.06264 | 0.0024 | 20.8828
17 | 1.3114 | 0.06852 | 0.0012 | 19.1389
17.5 | 1.3073 | 0.07557 | -0.0006 | 17.2992
18 | 1.3063 | 0.08249 | -0.0027 | 15.8359
18.5 | 1.3094 | 0.08914 | -0.0051 | 14.6893
19 | 1.3102 | 0.09633 | -0.0079 | 13.6012
19.5 | 1.3082 | 0.10409 | -0.0113 | 12.568
20 | 1.306 | 0.11221 | -0.0152 | 11.6389

## 43. Re 1M Mach 0.10 (1)
BIGFOIL.COM POLAR EXPORT
NACA64-316 a=0.2
NACA64-316 a=0.2 |  |  |  | Cl Max: | 1.398 | at alpha= | 13.5 | deg
JavaFoil+Calcfoil stall+Eppler ext transition |  |  |  | L/D Max: | 118.961 | at alpha= | 6.5 | deg
Re: | 1000000 |  |  | Cd Min: | 0.00667 | at alpha= | -2.5 | deg
Mach: | 0.1 |  |  | Cl=0 at alpha= | -1.621 | deg
|  |  |  | @ Cl=0.1, Cd= | 0.0067139
|  |  |  | @ Cl=0.4, Cd= | 0.0068433
|  |  |  | @ Cl=0.6, Cd= | 0.0070479
alpha (deg) | Cl | Cd | Cm | Cl/Cd
-15.5 | -0.917 | 0.11395 | -0.003 | -8.048
-15 | -0.921 | 0.10807 | -0.003 | -8.521
-14.5 | -0.922 | 0.10322 | -0.004 | -8.932
-14 | -0.918 | 0.09716 | -0.004 | -9.452
-13.5 | -0.913 | 0.09193 | -0.005 | -9.93
-13 | -0.902 | 0.08602 | -0.005 | -10.488
-12.5 | -0.89 | 0.0804 | -0.005 | -11.073
-12 | -0.869 | 0.07528 | -0.006 | -11.542
-11.5 | -0.852 | 0.06649 | -0.007 | -12.82
-11 | -0.839 | 0.05591 | -0.008 | -15.013
-10.5 | -0.932 | 0.01764 | -0.012 | -52.82
-10 | -0.901 | 0.01607 | -0.013 | -56.05
-9.5 | -0.863 | 0.01519 | -0.013 | -56.82
-9 | -0.823 | 0.01424 | -0.014 | -57.748
-8.5 | -0.779 | 0.01352 | -0.015 | -57.618
-8 | -0.732 | 0.01289 | -0.015 | -56.808
-7.5 | -0.684 | 0.01236 | -0.016 | -55.32
-7 | -0.633 | 0.01129 | -0.017 | -56.091
-6.5 | -0.582 | 0.01131 | -0.018 | -51.405
-6 | -0.525 | 0.01097 | -0.018 | -47.885
-5.5 | -0.468 | 0.01065 | -0.019 | -43.933
-5 | -0.41 | 0.01035 | -0.02 | -39.566
-4.5 | -0.35 | 0.01001 | -0.02 | -35.025
-4 | -0.291 | 0.00976 | -0.021 | -29.78
-3.5 | -0.23 | 0.00958 | -0.022 | -24.037
-3 | -0.169 | 0.00928 | -0.022 | -18.259
-2.5 | -0.108 | 0.00667 | -0.023 | -16.232
-2 | -0.047 | 0.00669 | -0.024 | -7.022
-1.5 | 0.015 | 0.00669 | -0.024 | 2.173
-1 | 0.076 | 0.00671 | -0.025 | 11.352
-0.5 | 0.138 | 0.00672 | -0.026 | 20.502
0 | 0.199 | 0.00675 | -0.026 | 29.544
0.5 | 0.261 | 0.00676 | -0.027 | 38.624
1 | 0.323 | 0.00678 | -0.028 | 47.62
1.5 | 0.384 | 0.00683 | -0.028 | 56.232
2 | 0.444 | 0.00688 | -0.029 | 64.606
2.5 | 0.506 | 0.00692 | -0.03 | 73.045
3 | 0.567 | 0.00701 | -0.03 | 80.78
3.5 | 0.628 | 0.00708 | -0.031 | 88.64
4 | 0.688 | 0.00723 | -0.032 | 95.27
4.5 | 0.748 | 0.00735 | -0.032 | 101.843
5 | 0.808 | 0.00753 | -0.033 | 107.313
5.5 | 0.866 | 0.00775 | -0.034 | 111.706
6 | 0.918 | 0.00785 | -0.034 | 116.992
6.5 | 0.972 | 0.00817 | -0.035 | 118.961
7 | 1.003 | 0.01519 | -0.035 | 66.013
7.5 | 1.053 | 0.01601 | -0.035 | 65.763
8 | 1.099 | 0.01694 | -0.036 | 64.911
8.5 | 1.144 | 0.01796 | -0.036 | 63.702
9 | 1.186 | 0.01898 | -0.037 | 62.514
9.5 | 1.226 | 0.02008 | -0.037 | 61.065
10 | 1.263 | 0.02128 | -0.038 | 59.325
10.5 | 1.296 | 0.02259 | -0.038 | 57.361
11 | 1.326 | 0.02397 | -0.039 | 55.31
11.5 | 1.352 | 0.02552 | -0.039 | 52.983
12 | 1.371 | 0.02729 | -0.04 | 50.248
12.5 | 1.386 | 0.02912 | -0.04 | 47.579
13 | 1.394 | 0.03115 | -0.041 | 44.762
13.5 | 1.398 | 0.03351 | -0.041 | 41.733
14 | 1.397 | 0.03615 | -0.042 | 38.651
14.5 | 1.391 | 0.03921 | -0.042 | 35.47
15 | 1.38 | 0.04232 | -0.042 | 32.61
15.5 | 1.36 | 0.04635 | -0.043 | 29.35
16 | 1.332 | 0.05145 | -0.043 | 25.898
16.5 | 1.303 | 0.05601 | -0.043 | 23.26
17 | 1.262 | 0.06451 | -0.043 | 19.57
17.5 | 1.215 | 0.07643 | -0.042 | 15.893
18 | 1.095 | 0.13464 | -0.032 | 8.133
18.5 | 1.054 | 0.14863 | -0.03 | 7.092

## 44. Re 1M Mach 0.10 (2)
BIGFOIL.COM POLAR EXPORT
NACA64-316 a=0.2
NACA64-316 a=0.2 |  |  |  | Cl Max: | 1.3003 | at alpha= | 17 | deg
XFOIL ncrit=9 |  |  |  | L/D Max: | 116.037 | at alpha= | 6 | deg
Re: | 1000000 |  |  | Cd Min: | 0.2245 | at alpha= | -20 | deg
Mach: | 0.1 |  |  | Cl=0 at alpha= | -1.6199 | deg
|  |  |  | @ Cl=0.1, Cd= | 0.0065607
|  |  |  | @ Cl=0.4, Cd= | 0.0066924
|  |  |  | @ Cl=0.6, Cd= | 0.0069383
alpha (deg) | Cl | Cd | Cm | Cl/Cd
-20 | -0.6579 | 0.2245 | 0.0409 | -2.9305
-19 | -0.642 | 0.20306 | 0.0296 | -3.1616
-18.5 | -0.6148 | 0.20164 | 0.0273 | -3.049
-17.5 | -0.5924 | 0.18434 | 0.0175 | -3.2136
-17 | -0.5734 | 0.17903 | 0.0141 | -3.2028
-16.5 | -0.9865 | 0.06793 | -0.0465 | -14.5223
-16 | -0.9936 | 0.06026 | -0.0509 | -16.4885
-15.5 | -1.0118 | 0.05217 | -0.0544 | -19.3943
-15 | -1.0255 | 0.04541 | -0.0563 | -22.5831
-14.5 | -1.0317 | 0.04003 | -0.0567 | -25.7732
-14 | -1.0295 | 0.03593 | -0.056 | -28.6529
-13 | -1.0128 | 0.02792 | -0.0531 | -36.2751
-12.5 | -0.9965 | 0.02576 | -0.0497 | -38.684
-12 | -0.9742 | 0.02409 | -0.0465 | -40.44
-11.5 | -0.9492 | 0.02264 | -0.0432 | -41.9258
-11 | -0.9219 | 0.02133 | -0.0396 | -43.2208
-10.5 | -0.8878 | 0.01997 | -0.0369 | -44.4567
-10 | -0.8483 | 0.01874 | -0.0349 | -45.2668
-9.5 | -0.8056 | 0.01774 | -0.0333 | -45.4115
-9 | -0.768 | 0.01601 | -0.0311 | -47.97
-8.5 | -0.7237 | 0.015 | -0.0297 | -48.2467
-8 | -0.6763 | 0.01421 | -0.0287 | -47.5932
-7.5 | -0.6277 | 0.01345 | -0.0278 | -46.6691
-7 | -0.577 | 0.01285 | -0.0272 | -44.9027
-6.5 | -0.5291 | 0.01188 | -0.0262 | -44.537
-6 | -0.4763 | 0.01135 | -0.0259 | -41.9648
-5.5 | -0.4228 | 0.01088 | -0.0257 | -38.8603
-5 | -0.3688 | 0.01036 | -0.0256 | -35.5985
-4.5 | -0.314 | 0.00992 | -0.0256 | -31.6532
-4 | -0.2597 | 0.00941 | -0.0256 | -27.5983
-3.5 | -0.2064 | 0.00865 | -0.0256 | -23.8613
-3 | -0.1599 | 0.00698 | -0.0251 | -22.9083
-2.5 | -0.1029 | 0.00668 | -0.0255 | -15.4042
-2 | -0.0447 | 0.00662 | -0.026 | -6.7523
-1.5 | 0.0141 | 0.00656 | -0.0266 | 2.1494
-1 | 0.0725 | 0.00657 | -0.0271 | 11.035
-0.5 | 0.1315 | 0.00655 | -0.0277 | 20.0763
0 | 0.1902 | 0.0066 | -0.0283 | 28.8182
0.5 | 0.2494 | 0.00658 | -0.0291 | 37.9027
1 | 0.3083 | 0.00663 | -0.0297 | 46.5008
2 | 0.4258 | 0.00671 | -0.031 | 63.4575
2.5 | 0.4843 | 0.00678 | -0.0316 | 71.4307
3 | 0.5429 | 0.00682 | -0.0322 | 79.6041
3.5 | 0.6008 | 0.00694 | -0.0328 | 86.5706
4 | 0.6592 | 0.00698 | -0.0334 | 94.4413
4.5 | 0.7166 | 0.00707 | -0.0338 | 101.3579
5 | 0.7737 | 0.00718 | -0.0341 | 107.7577
5.5 | 0.8293 | 0.00738 | -0.0343 | 112.3713
6 | 0.8842 | 0.00762 | -0.0343 | 116.0367
7 | 0.9743 | 0.00943 | -0.0318 | 103.3192
7.5 | 1.0069 | 0.01083 | -0.0286 | 92.9732
8 | 1.0295 | 0.01226 | -0.0237 | 83.9723
8.5 | 1.0603 | 0.01365 | -0.0209 | 77.6777
9 | 1.0721 | 0.01527 | -0.0153 | 70.2096
9.5 | 1.091 | 0.01702 | -0.0116 | 64.1011
10 | 1.1147 | 0.01877 | -0.0089 | 59.3873
10.5 | 1.1365 | 0.02078 | -0.0063 | 54.692
11 | 1.157 | 0.02303 | -0.004 | 50.2388
11.5 | 1.1756 | 0.02556 | -0.002 | 45.9937
12 | 1.1964 | 0.02806 | -0.0004 | 42.6372
12.5 | 1.2104 | 0.03122 | 0.0013 | 38.77
13 | 1.2207 | 0.03482 | 0.0027 | 35.0574
13.5 | 1.2398 | 0.03788 | 0.0036 | 32.7297
14 | 1.2541 | 0.04154 | 0.0042 | 30.1902
14.5 | 1.2624 | 0.04595 | 0.0046 | 27.4733
15 | 1.2621 | 0.05147 | 0.0047 | 24.5211
15.5 | 1.2788 | 0.05546 | 0.0043 | 23.0581
16 | 1.2891 | 0.06028 | 0.0037 | 21.3852
16.5 | 1.2989 | 0.06535 | 0.0027 | 19.8761
17 | 1.3003 | 0.07161 | 0.0013 | 18.1581
17.5 | 1.2903 | 0.0796 | -0.0009 | 16.2098
18 | 1.2957 | 0.08589 | -0.003 | 15.0856
18.5 | 1.2972 | 0.09297 | -0.0057 | 13.9529
19 | 1.296 | 0.10064 | -0.0088 | 12.8776
19.5 | 1.2934 | 0.10873 | -0.0125 | 11.8955
20 | 1.2897 | 0.11727 | -0.0168 | 10.9977

## 45. Re 1M Mach 0.25 (1)
BIGFOIL.COM POLAR EXPORT
NACA64-316 a=0.2
NACA64-316 a=0.2 |  |  |  | Cl Max: | 1.348 | at alpha= | 12 | deg
JavaFoil+Calcfoil stall+Eppler ext transition |  |  |  | L/D Max: | 116.815 | at alpha= | 6.5 | deg
Re: | 1000000 |  |  | Cd Min: | 0.00676 | at alpha= | -2.5 | deg
Mach: | 0.25 |  |  | Cl=0 at alpha= | -1.6191 | deg
|  |  |  | @ Cl=0.1, Cd= | 0.0067669
|  |  |  | @ Cl=0.4, Cd= | 0.006944
|  |  |  | @ Cl=0.6, Cd= | 0.0071786
alpha (deg) | Cl | Cd | Cm | Cl/Cd
-15 | -0.785 | 0.11719 | -0.003 | -6.695
-14.5 | -0.81 | 0.11202 | -0.004 | -7.23
-14 | -0.829 | 0.10362 | -0.004 | -8
-13.5 | -0.842 | 0.09706 | -0.004 | -8.676
-13 | -0.849 | 0.09202 | -0.005 | -9.222
-12.5 | -0.85 | 0.08554 | -0.005 | -9.932
-12 | -0.838 | 0.08082 | -0.005 | -10.366
-11.5 | -0.822 | 0.07523 | -0.006 | -10.931
-11 | -0.802 | 0.0698 | -0.006 | -11.493
-10.5 | -0.781 | 0.06424 | -0.007 | -12.158
-10 | -0.879 | 0.01973 | -0.013 | -44.554
-9.5 | -0.86 | 0.01651 | -0.014 | -52.113
-9 | -0.825 | 0.01532 | -0.014 | -53.86
-8.5 | -0.785 | 0.01437 | -0.015 | -54.646
-8 | -0.741 | 0.01354 | -0.016 | -54.747
-7.5 | -0.694 | 0.01288 | -0.017 | -53.85
-7 | -0.643 | 0.01231 | -0.017 | -52.277
-6.5 | -0.591 | 0.01126 | -0.018 | -52.512
-6 | -0.538 | 0.0113 | -0.019 | -47.593
-5.5 | -0.48 | 0.01094 | -0.019 | -43.849
-5 | -0.42 | 0.01058 | -0.02 | -39.715
-4.5 | -0.36 | 0.01024 | -0.021 | -35.106
-4 | -0.298 | 0.01 | -0.021 | -29.839
-3.5 | -0.236 | 0.00971 | -0.022 | -24.349
-3 | -0.174 | 0.00944 | -0.023 | -18.426
-2.5 | -0.111 | 0.00676 | -0.023 | -16.455
-2 | -0.048 | 0.00677 | -0.024 | -7.12
-1.5 | 0.015 | 0.00677 | -0.025 | 2.203
-1 | 0.078 | 0.00676 | -0.026 | 11.578
-0.5 | 0.142 | 0.00678 | -0.026 | 20.898
0 | 0.205 | 0.00678 | -0.027 | 30.253
0.5 | 0.268 | 0.00681 | -0.028 | 39.406
1 | 0.332 | 0.00685 | -0.028 | 48.416
1.5 | 0.395 | 0.00694 | -0.029 | 56.902
2 | 0.457 | 0.00699 | -0.03 | 65.339
2.5 | 0.519 | 0.00706 | -0.03 | 73.556
3 | 0.582 | 0.00715 | -0.031 | 81.37
3.5 | 0.645 | 0.00725 | -0.032 | 88.946
4 | 0.707 | 0.00741 | -0.033 | 95.457
4.5 | 0.769 | 0.00759 | -0.033 | 101.313
5 | 0.829 | 0.00775 | -0.034 | 107.007
5.5 | 0.883 | 0.00783 | -0.035 | 112.808
6 | 0.939 | 0.00814 | -0.035 | 115.289
6.5 | 0.993 | 0.0085 | -0.036 | 116.815
7 | 1.025 | 0.01602 | -0.035 | 63.947
7.5 | 1.074 | 0.01694 | -0.036 | 63.398
8 | 1.12 | 0.01803 | -0.037 | 62.127
8.5 | 1.164 | 0.01912 | -0.037 | 60.848
9 | 1.204 | 0.02027 | -0.038 | 59.388
9.5 | 1.24 | 0.02159 | -0.038 | 57.436
10 | 1.273 | 0.02298 | -0.039 | 55.368
10.5 | 1.3 | 0.02451 | -0.039 | 53.05
11 | 1.323 | 0.02627 | -0.04 | 50.364
11.5 | 1.34 | 0.02827 | -0.04 | 47.391
12 | 1.348 | 0.03037 | -0.041 | 44.373
12.5 | 1.346 | 0.03273 | -0.041 | 41.139
13 | 1.337 | 0.03551 | -0.042 | 37.659
13.5 | 1.319 | 0.03872 | -0.042 | 34.073
14 | 1.293 | 0.04233 | -0.042 | 30.544
14.5 | 1.256 | 0.04753 | -0.042 | 26.428
15 | 1.187 | 0.06265 | -0.041 | 18.952
15.5 | 1.044 | 0.11449 | -0.029 | 9.118
16 | 0.983 | 0.1284 | -0.025 | 7.658
16.5 | 0.926 | 0.13879 | -0.025 | 6.67
17 | 0.862 | 0.14801 | -0.023 | 5.823

## 46. Re 1M Mach 0.25 (2)
BIGFOIL.COM POLAR EXPORT
NACA64-316 a=0.2
NACA64-316 a=0.2 |  |  |  | Cl Max: | 1.2428 | at alpha= | 16.5 | deg
XFOIL ncrit=9 |  |  |  | L/D Max: | 115.492 | at alpha= | 6 | deg
Re: | 1000000 |  |  | Cd Min: | 0.22933 | at alpha= | -20 | deg
Mach: | 0.25 |  |  | Cl=0 at alpha= | -1.6223 | deg
|  |  |  | @ Cl=0.1, Cd= | 0.0066522
|  |  |  | @ Cl=0.4, Cd= | 0.0068133
|  |  |  | @ Cl=0.6, Cd= | 0.0070481
alpha (deg) | Cl | Cd | Cm | Cl/Cd
-20 | -0.6663 | 0.22933 | 0.0435 | -2.9054
-19.5 | -0.6478 | 0.22301 | 0.0392 | -2.9048
-19 | -0.6411 | 0.21065 | 0.0326 | -3.0434
-18.5 | -0.6213 | 0.20503 | 0.0291 | -3.0303
-18 | -0.6009 | 0.19981 | 0.0254 | -3.0074
-17 | -0.466 | 0.17357 | 0.0263 | -2.6848
-16.5 | -0.4721 | 0.16236 | 0.0188 | -2.9077
-16 | -0.4517 | 0.15884 | 0.0164 | -2.8437
-15.5 | -0.4378 | 0.15365 | 0.0124 | -2.8493
-15 | -0.4517 | 0.14149 | 0.0035 | -3.1925
-14.5 | -0.8005 | 0.07287 | -0.0466 | -10.9853
-14 | -0.8452 | 0.05911 | -0.0553 | -14.2988
-13 | -0.9145 | 0.03915 | -0.064 | -23.3589
-12.5 | -0.9294 | 0.03415 | -0.0613 | -27.2152
-12 | -0.9274 | 0.03056 | -0.0584 | -30.3469
-11.5 | -0.9173 | 0.02771 | -0.055 | -33.1036
-11 | -0.9002 | 0.02548 | -0.0513 | -35.3297
-10.5 | -0.8786 | 0.02327 | -0.0472 | -37.7568
-10 | -0.851 | 0.02134 | -0.0431 | -39.8782
-9.5 | -0.8134 | 0.01966 | -0.0404 | -41.3733
-9 | -0.7707 | 0.01836 | -0.0381 | -41.9771
-8.5 | -0.733 | 0.01632 | -0.0354 | -44.9142
-8 | -0.687 | 0.0153 | -0.0336 | -44.902
-7.5 | -0.6394 | 0.01432 | -0.032 | -44.6508
-7 | -0.5898 | 0.01346 | -0.0306 | -43.8187
-6.5 | -0.5401 | 0.01258 | -0.0293 | -42.9332
-6 | -0.4887 | 0.01177 | -0.0283 | -41.5208
-5.5 | -0.4334 | 0.01126 | -0.0279 | -38.4902
-5 | -0.379 | 0.01065 | -0.0274 | -35.5869
-4.5 | -0.3222 | 0.01019 | -0.0272 | -31.6192
-4 | -0.2657 | 0.00971 | -0.0271 | -27.3635
-3.5 | -0.2107 | 0.00904 | -0.0269 | -23.3075
-3 | -0.1609 | 0.00756 | -0.0265 | -21.2831
-2.5 | -0.106 | 0.00684 | -0.0264 | -15.4971
-2 | -0.0457 | 0.0067 | -0.0269 | -6.8209
-1.5 | 0.0148 | 0.0067 | -0.0274 | 2.209
-1 | 0.0754 | 0.00664 | -0.028 | 11.3554
-0.5 | 0.1361 | 0.00667 | -0.0286 | 20.4048
0 | 0.1972 | 0.00668 | -0.0292 | 29.521
0.5 | 0.2584 | 0.00671 | -0.03 | 38.5097
1 | 0.3189 | 0.00677 | -0.0306 | 47.1049
1.5 | 0.3799 | 0.00678 | -0.0313 | 56.0324
2 | 0.4402 | 0.00688 | -0.0318 | 63.9826
2.5 | 0.5013 | 0.0069 | -0.0325 | 72.6522
3 | 0.5615 | 0.00701 | -0.0331 | 80.0999
3.5 | 0.6222 | 0.00707 | -0.0336 | 88.0057
4 | 0.6822 | 0.00718 | -0.0341 | 95.0139
4.5 | 0.7418 | 0.00726 | -0.0344 | 102.1763
5.5 | 0.8591 | 0.00757 | -0.0347 | 113.4875
6 | 0.9147 | 0.00792 | -0.0343 | 115.4924
6.5 | 0.9605 | 0.00888 | -0.0327 | 108.1644
7 | 0.9982 | 0.01018 | -0.0298 | 98.055
7.5 | 1.0213 | 0.01185 | -0.0248 | 86.1857
8 | 1.0271 | 0.01324 | -0.0165 | 77.5755
8.5 | 1.0489 | 0.01522 | -0.0132 | 68.9159
9 | 1.0632 | 0.01744 | -0.009 | 60.9633
9.5 | 1.0844 | 0.01958 | -0.006 | 55.383
10 | 1.1036 | 0.02206 | -0.0032 | 50.0272
10.5 | 1.1265 | 0.02443 | -0.001 | 46.1113
11 | 1.14 | 0.02762 | 0.0013 | 41.2744
11.5 | 1.1597 | 0.0305 | 0.0031 | 38.023
12 | 1.1757 | 0.03381 | 0.0046 | 34.7737
12.5 | 1.18 | 0.03833 | 0.0061 | 30.7853
13 | 1.1951 | 0.04219 | 0.0069 | 28.3266
13.5 | 1.2103 | 0.04621 | 0.0074 | 26.1913
14 | 1.2194 | 0.05102 | 0.0076 | 23.9004
14.5 | 1.214 | 0.05751 | 0.0073 | 21.1094
15 | 1.2256 | 0.06256 | 0.0068 | 19.5908
15.5 | 1.236 | 0.06798 | 0.0058 | 18.1818
16 | 1.2402 | 0.0743 | 0.0044 | 16.6918
16.5 | 1.2428 | 0.08115 | 0.0024 | 15.3148
17 | 1.2353 | 0.08944 | -0.0003 | 13.8115
17.5 | 1.2331 | 0.09753 | -0.0034 | 12.6433
18 | 1.2291 | 0.10616 | -0.0072 | 11.5778
18.5 | 1.2226 | 0.11549 | -0.0117 | 10.5862
19 | 1.2135 | 0.12552 | -0.0169 | 9.6678
19.5 | 1.2052 | 0.13567 | -0.0227 | 8.8833
20 | 1.1946 | 0.14638 | -0.0292 | 8.161

## 47. Re 1M Mach 0.50 (1)
BIGFOIL.COM POLAR EXPORT
NACA64-316 a=0.2
NACA64-316 a=0.2 |  |  |  | Cl Max: | 1.196 | at alpha= | 8.5 | deg
JavaFoil+Calcfoil stall+Eppler ext transition |  |  |  | L/D Max: | 105.257 | at alpha= | 6 | deg
Re: | 1000000 |  |  | Cd Min: | 0.00708 | at alpha= | -1 | deg
Mach: | 0.5 |  |  | Cl=0 at alpha= | -1.6197 | deg
|  |  |  | @ Cl=0.1, Cd= | 0.0070886
|  |  |  | @ Cl=0.4, Cd= | 0.0073521
|  |  |  | @ Cl=0.6, Cd= | 0.0077238
alpha (deg) | Cl | Cd | Cm | Cl/Cd
-20 | -1.026 | 0.20476 | -0.002 | -5.01
-19.5 | -0.997 | 0.19593 | -0.002 | -5.089
-19 | -0.97 | 0.18679 | -0.002 | -5.192
-18.5 | -0.943 | 0.18621 | -0.002 | -5.062
-18 | -0.916 | 0.17561 | -0.003 | -5.214
-17.5 | -0.889 | 0.17616 | -0.003 | -5.047
-17 | -0.859 | 0.16545 | -0.003 | -5.193
-16.5 | -0.831 | 0.16442 | -0.003 | -5.057
-16 | -0.804 | 0.15608 | -0.004 | -5.152
-15.5 | -0.777 | 0.15411 | -0.004 | -5.04
-15 | -0.75 | 0.14902 | -0.004 | -5.03
-14.5 | -0.72 | 0.14034 | -0.004 | -5.131
-14 | -0.692 | 0.13634 | -0.005 | -5.079
-13.5 | -0.665 | 0.13264 | -0.005 | -5.013
-13 | -0.637 | 0.12903 | -0.005 | -4.94
-12.5 | -0.61 | 0.12131 | -0.006 | -5.027
-12 | -0.581 | 0.1119 | -0.006 | -5.192
-11.5 | -0.553 | 0.10745 | -0.006 | -5.148
-11 | -0.525 | 0.10444 | -0.006 | -5.031
-10.5 | -0.498 | 0.10157 | -0.007 | -4.9
-10 | -0.47 | 0.0961 | -0.007 | -4.89
-9.5 | -0.441 | 0.08918 | -0.007 | -4.949
-9 | -0.414 | 0.06689 | -0.007 | -6.186
-8.5 | -0.386 | 0.06045 | -0.008 | -6.386
-8 | -0.57 | 0.05559 | -0.008 | -10.256
-7.5 | -0.572 | 0.04997 | -0.01 | -11.45
-7 | -0.66 | 0.01515 | -0.019 | -43.59
-6.5 | -0.622 | 0.01408 | -0.02 | -44.14
-6 | -0.573 | 0.01327 | -0.021 | -43.163
-5.5 | -0.518 | 0.01249 | -0.021 | -41.472
-5 | -0.458 | 0.01189 | -0.022 | -38.555
-4.5 | -0.396 | 0.01045 | -0.023 | -37.862
-4 | -0.332 | 0.01099 | -0.024 | -30.178
-3.5 | -0.263 | 0.0105 | -0.025 | -25.078
-3 | -0.194 | 0.01022 | -0.025 | -18.993
-2.5 | -0.124 | 0.00709 | -0.026 | -17.505
-2 | -0.054 | 0.0071 | -0.027 | -7.587
-1.5 | 0.017 | 0.00709 | -0.028 | 2.351
-1 | 0.088 | 0.00708 | -0.029 | 12.365
-0.5 | 0.158 | 0.00713 | -0.029 | 22.198
0 | 0.229 | 0.00719 | -0.03 | 31.859
0.5 | 0.3 | 0.00722 | -0.031 | 41.525
1 | 0.371 | 0.00729 | -0.032 | 50.886
1.5 | 0.441 | 0.00744 | -0.033 | 59.351
2 | 0.51 | 0.00754 | -0.033 | 67.614
2.5 | 0.58 | 0.00769 | -0.034 | 75.402
3 | 0.645 | 0.0078 | -0.035 | 82.643
3.5 | 0.712 | 0.00799 | -0.035 | 89.159
4 | 0.779 | 0.00819 | -0.036 | 95.174
4.5 | 0.844 | 0.00842 | -0.037 | 100.192
5 | 0.907 | 0.00875 | -0.037 | 103.636
5.5 | 0.967 | 0.0092 | -0.038 | 105.143
6 | 1.025 | 0.00974 | -0.039 | 105.257
6.5 | 1.059 | 0.01904 | -0.038 | 55.612
7 | 1.109 | 0.02048 | -0.039 | 54.131
7.5 | 1.15 | 0.02207 | -0.04 | 52.133
8 | 1.181 | 0.02387 | -0.04 | 49.463
8.5 | 1.196 | 0.02593 | -0.041 | 46.103
9 | 1.183 | 0.0285 | -0.041 | 41.508
9.5 | 1.108 | 0.03236 | -0.042 | 34.237
10 | 0.645 | 0.07599 | -0.019 | 8.485
10.5 | 0.672 | 0.09913 | -0.019 | 6.777
11 | 0.699 | 0.09995 | -0.019 | 6.991
11.5 | 0.726 | 0.10821 | -0.02 | 6.711
12 | 0.754 | 0.11531 | -0.022 | 6.539
12.5 | 0.781 | 0.11419 | -0.022 | 6.838
13 | 0.808 | 0.12239 | -0.023 | 6.602
13.5 | 0.836 | 0.12829 | -0.025 | 6.518

## 48. Re 1M Mach 0.50 (2)
BIGFOIL.COM POLAR EXPORT
NACA64-316 a=0.2
NACA64-316 a=0.2 |  |  |  | Cl Max: | 1.0857 | at alpha= | 12.5 | deg
XFOIL ncrit=9 |  |  |  | L/D Max: | 112.87 | at alpha= | 5.5 | deg
Re: | 1000000 |  |  | Cd Min: | 0.25344 | at alpha= | -20 | deg
Mach: | 0.5 |  |  | Cl=0 at alpha= | -1.6335 | deg
|  |  |  | @ Cl=0.1, Cd= | 0.0071385
|  |  |  | @ Cl=0.4, Cd= | 0.0073689
|  |  |  | @ Cl=0.6, Cd= | 0.007631
alpha (deg) | Cl | Cd | Cm | Cl/Cd
-20 | -0.7135 | 0.25344 | 0.0549 | -2.8153
-19.5 | -0.6905 | 0.24577 | 0.0498 | -2.8095
-19 | -0.6704 | 0.23585 | 0.0437 | -2.8425
-18.5 | -0.6509 | 0.2262 | 0.0379 | -2.8775
-18 | -0.6275 | 0.21874 | 0.0335 | -2.8687
-17.5 | -0.6074 | 0.20995 | 0.0275 | -2.8931
-17 | -0.5891 | 0.20045 | 0.0219 | -2.9389
-16.5 | -0.5637 | 0.19429 | 0.0182 | -2.9013
-16 | -0.5513 | 0.18319 | 0.0108 | -3.0094
-15.5 | -0.5249 | 0.17697 | 0.0077 | -2.966
-14.5 | -0.5021 | 0.1576 | -0.0039 | -3.1859
-14 | -0.4835 | 0.15032 | -0.007 | -3.2165
-13.5 | -0.4627 | 0.14369 | -0.0103 | -3.2201
-13 | -0.4598 | 0.1318 | -0.0167 | -3.4886
-12.5 | -0.4529 | 0.12194 | -0.022 | -3.7141
-12 | -0.4532 | 0.11085 | -0.0282 | -4.0884
-11.5 | -0.4638 | 0.09811 | -0.0356 | -4.7273
-11 | -0.4943 | 0.08179 | -0.0457 | -6.0435
-10.5 | -0.5478 | 0.06165 | -0.0601 | -8.8856
-10 | -0.5889 | 0.04932 | -0.0681 | -11.9404
-9.5 | -0.6208 | 0.04051 | -0.0716 | -15.3246
-9 | -0.6441 | 0.03369 | -0.0713 | -19.1184
-8.5 | -0.6563 | 0.02839 | -0.0683 | -23.1173
-8 | -0.6546 | 0.02418 | -0.0633 | -27.072
-7.5 | -0.6355 | 0.02087 | -0.0578 | -30.4504
-7 | -0.6016 | 0.01819 | -0.0527 | -33.0731
-6.5 | -0.5577 | 0.01619 | -0.0485 | -34.4472
-6 | -0.5114 | 0.01466 | -0.0445 | -34.884
-5.5 | -0.4655 | 0.01325 | -0.0406 | -35.1321
-5 | -0.4102 | 0.01231 | -0.0381 | -33.3225
-4.5 | -0.353 | 0.01146 | -0.0359 | -30.8028
-4 | -0.2909 | 0.01081 | -0.0346 | -26.9103
-3.5 | -0.2279 | 0.01024 | -0.0336 | -22.2559
-3 | -0.166 | 0.00953 | -0.0328 | -17.4187
-2.5 | -0.1179 | 0.00748 | -0.0311 | -15.762
-2 | -0.0508 | 0.00717 | -0.0311 | -7.0851
-1.5 | 0.0185 | 0.00715 | -0.0314 | 2.5874
-1 | 0.0883 | 0.00713 | -0.0319 | 12.3843
-0.5 | 0.1575 | 0.00718 | -0.0324 | 21.9359
0 | 0.2277 | 0.00722 | -0.0331 | 31.5374
0.5 | 0.2976 | 0.00725 | -0.0338 | 41.0483
1 | 0.3669 | 0.00735 | -0.0344 | 49.9184
1.5 | 0.437 | 0.00739 | -0.0351 | 59.134
2 | 0.5063 | 0.00752 | -0.0356 | 67.3271
2.5 | 0.5763 | 0.00759 | -0.036 | 75.9289
3 | 0.6457 | 0.00771 | -0.0363 | 83.7484
3.5 | 0.7155 | 0.00784 | -0.0365 | 91.2628
4 | 0.7847 | 0.00799 | -0.0365 | 98.2103
4.5 | 0.8528 | 0.00814 | -0.036 | 104.7666
5 | 0.9208 | 0.0083 | -0.0353 | 110.9398
5.5 | 0.9831 | 0.00871 | -0.0336 | 112.8703
6 | 1.0237 | 0.00994 | -0.029 | 102.9879
6.5 | 1.0333 | 0.01166 | -0.0201 | 88.6192
7 | 1.0177 | 0.01449 | -0.0098 | 70.2346
7.5 | 1.0022 | 0.01813 | -0.0017 | 55.2785
8.5 | 1.0155 | 0.02664 | 0.0039 | 38.1194
9 | 1.0274 | 0.0306 | 0.0067 | 33.5752
9.5 | 1.0424 | 0.03461 | 0.0091 | 30.1185
10 | 1.0529 | 0.03926 | 0.0109 | 26.8186
10.5 | 1.0642 | 0.04413 | 0.0124 | 24.1151
11 | 1.0681 | 0.04989 | 0.0133 | 21.4091
11.5 | 1.0746 | 0.05574 | 0.0139 | 19.2788
12 | 1.082 | 0.0618 | 0.014 | 17.5081
12.5 | 1.0857 | 0.06858 | 0.0135 | 15.8311
13 | 1.0833 | 0.07635 | 0.012 | 14.1886
13.5 | 1.0791 | 0.08482 | 0.0099 | 12.7222
14 | 1.0665 | 0.09498 | 0.0059 | 11.2287
14.5 | 1.0482 | 0.10655 | 0.0002 | 9.8376
15 | 1.0271 | 0.11924 | -0.0069 | 8.6137
15.5 | 1.0068 | 0.13261 | -0.0152 | 7.5922
16 | 0.9857 | 0.14674 | -0.0244 | 6.7173
16.5 | 0.9587 | 0.16297 | -0.0353 | 5.8827
17 | 0.9172 | 0.18407 | -0.049 | 4.9829
17.5 | 0.9049 | 0.20036 | -0.0588 | 4.5164

## 49. Re 2M Mach 0.00 (1)
BIGFOIL.COM POLAR EXPORT
NACA64-316 a=0.2
NACA64-316 a=0.2 |  |  |  | Cl Max: | 1.419 | at alpha= | 14 | deg
JavaFoil+Calcfoil stall+Eppler ext transition |  |  |  | L/D Max: | 127.603 | at alpha= | 5.5 | deg
Re: | 2000000 |  |  | Cd Min: | 0.00587 | at alpha= | -2 | deg
Mach: | 0 |  |  | Cl=0 at alpha= | -1.6147 | deg
|  |  |  | @ Cl=0.1, Cd= | 0.0058939
|  |  |  | @ Cl=0.4, Cd= | 0.006008
|  |  |  | @ Cl=0.6, Cd= | 0.006198
alpha (deg) | Cl | Cd | Cm | Cl/Cd
-18 | -0.897 | 0.13696 | -0.002 | -6.553
-17.5 | -0.912 | 0.13131 | -0.003 | -6.942
-17 | -0.922 | 0.12433 | -0.003 | -7.419
-16.5 | -0.932 | 0.11726 | -0.003 | -7.951
-16 | -0.942 | 0.10821 | -0.004 | -8.708
-15.5 | -0.943 | 0.10558 | -0.004 | -8.932
-15 | -0.949 | 0.09546 | -0.004 | -9.945
-14.5 | -0.954 | 0.08618 | -0.005 | -11.071
-14 | -0.95 | 0.08071 | -0.006 | -11.775
-13.5 | -1.044 | 0.03241 | -0.008 | -32.226
-13 | -1.059 | 0.02368 | -0.009 | -44.709
-12.5 | -1.053 | 0.02022 | -0.01 | -52.095
-12 | -1.035 | 0.01777 | -0.01 | -58.229
-11.5 | -1.009 | 0.01641 | -0.011 | -61.489
-11 | -0.978 | 0.01544 | -0.012 | -63.382
-10.5 | -0.946 | 0.01441 | -0.012 | -65.63
-10 | -0.909 | 0.01355 | -0.013 | -67.084
-9.5 | -0.87 | 0.01288 | -0.014 | -67.495
-9 | -0.828 | 0.0122 | -0.014 | -67.829
-8.5 | -0.783 | 0.01167 | -0.015 | -67.042
-8 | -0.739 | 0.01116 | -0.016 | -66.239
-7.5 | -0.687 | 0.01069 | -0.016 | -64.328
-7 | -0.634 | 0.01026 | -0.017 | -61.808
-6.5 | -0.579 | 0.00989 | -0.017 | -58.553
-6 | -0.523 | 0.00961 | -0.018 | -54.408
-5.5 | -0.466 | 0.00933 | -0.019 | -49.956
-5 | -0.408 | 0.00909 | -0.019 | -44.877
-4.5 | -0.349 | 0.00886 | -0.02 | -39.351
-4 | -0.289 | 0.00867 | -0.021 | -33.349
-3.5 | -0.229 | 0.00852 | -0.021 | -26.909
-3 | -0.169 | 0.00822 | -0.022 | -20.51
-2.5 | -0.108 | 0.00588 | -0.023 | -18.323
-2 | -0.047 | 0.00587 | -0.023 | -7.953
-1.5 | 0.014 | 0.00588 | -0.024 | 2.456
-1 | 0.076 | 0.00589 | -0.025 | 12.873
-0.5 | 0.137 | 0.0059 | -0.025 | 23.235
0 | 0.198 | 0.00592 | -0.026 | 33.526
0.5 | 0.26 | 0.00596 | -0.027 | 43.568
1 | 0.321 | 0.00596 | -0.027 | 53.828
1.5 | 0.382 | 0.00599 | -0.028 | 63.837
2 | 0.442 | 0.00605 | -0.029 | 73.069
2.5 | 0.503 | 0.00608 | -0.03 | 82.747
3 | 0.564 | 0.00615 | -0.03 | 91.685
3.5 | 0.624 | 0.00623 | -0.031 | 100.296
4 | 0.685 | 0.00626 | -0.032 | 109.429
4.5 | 0.745 | 0.00636 | -0.032 | 117.076
5 | 0.804 | 0.00656 | -0.033 | 122.493
5.5 | 0.862 | 0.00675 | -0.034 | 127.603
6 | 0.919 | 0.00774 | -0.034 | 118.846
6.5 | 0.968 | 0.00832 | -0.035 | 116.392
7 | 1.005 | 0.01316 | -0.035 | 76.335
7.5 | 1.055 | 0.01384 | -0.035 | 76.172
8 | 1.102 | 0.01463 | -0.036 | 75.299
8.5 | 1.147 | 0.01545 | -0.036 | 74.217
9 | 1.19 | 0.01635 | -0.037 | 72.771
9.5 | 1.23 | 0.01727 | -0.037 | 71.186
10 | 1.267 | 0.01827 | -0.038 | 69.358
10.5 | 1.302 | 0.0193 | -0.039 | 67.439
11 | 1.333 | 0.02049 | -0.039 | 65.046
11.5 | 1.36 | 0.02182 | -0.04 | 62.346
12 | 1.381 | 0.0233 | -0.04 | 59.281
12.5 | 1.398 | 0.02478 | -0.041 | 56.418
13 | 1.409 | 0.02647 | -0.041 | 53.241
13.5 | 1.416 | 0.02836 | -0.042 | 49.944
14 | 1.419 | 0.03042 | -0.042 | 46.64
14.5 | 1.417 | 0.03249 | -0.042 | 43.607
15 | 1.41 | 0.03511 | -0.043 | 40.171
15.5 | 1.396 | 0.0382 | -0.043 | 36.542
16 | 1.376 | 0.04119 | -0.043 | 33.414
16.5 | 1.353 | 0.04423 | -0.044 | 30.595
17 | 1.326 | 0.04794 | -0.044 | 27.657
17.5 | 1.29 | 0.05477 | -0.044 | 23.551
18 | 1.257 | 0.05939 | -0.044 | 21.167
18.5 | 1.218 | 0.06652 | -0.044 | 18.317
19 | 1.178 | 0.07457 | -0.044 | 15.793

## 50. Re 2M Mach 0.00 (2)
BIGFOIL.COM POLAR EXPORT
NACA64-316 a=0.2
NACA64-316 a=0.2 |  |  |  | Cl Max: | 1.4629 | at alpha= | 19.5 | deg
XFOIL ncrit=9 |  |  |  | L/D Max: | 128.119 | at alpha= | 5 | deg
Re: | 2000000 |  |  | Cd Min: | 0.08881 | at alpha= | 20 | deg
Mach: | 0 |  |  | Cl=0 at alpha= | -1.6269 | deg
|  |  |  | @ Cl=0.1, Cd= | 0.0053975
|  |  |  | @ Cl=0.4, Cd= | 0.0054459
|  |  |  | @ Cl=0.6, Cd= | 0.0056465
alpha (deg) | Cl | Cd | Cm | Cl/Cd
-20 | -1.2206 | 0.08254 | -0.0343 | -14.788
-19.5 | -1.2699 | 0.06751 | -0.0429 | -18.8105
-19 | -1.2986 | 0.05705 | -0.0478 | -22.7625
-18.5 | -1.3107 | 0.04955 | -0.0506 | -26.4521
-18 | -1.3104 | 0.04403 | -0.0521 | -29.7615
-17.5 | -1.2993 | 0.03999 | -0.0529 | -32.4906
-17 | -1.2905 | 0.036 | -0.053 | -35.8472
-16.5 | -1.2744 | 0.03288 | -0.0528 | -38.7591
-16 | -1.2522 | 0.03041 | -0.0523 | -41.1772
-15.5 | -1.2347 | 0.02771 | -0.0513 | -44.5579
-15 | -1.2074 | 0.02588 | -0.0503 | -46.6538
-14.5 | -1.1714 | 0.02415 | -0.0508 | -48.5052
-14 | -1.1508 | 0.02276 | -0.0477 | -50.5624
-13 | -1.1195 | 0.01893 | -0.0404 | -59.1389
-12.5 | -1.0972 | 0.01767 | -0.0364 | -62.0939
-12 | -1.0691 | 0.01683 | -0.0326 | -63.5235
-11.5 | -1.0301 | 0.01604 | -0.0306 | -64.2207
-11 | -0.9884 | 0.01525 | -0.0289 | -64.8131
-10.5 | -0.9442 | 0.01451 | -0.0276 | -65.0724
-10 | -0.8976 | 0.01384 | -0.0265 | -64.8555
-9.5 | -0.8489 | 0.01326 | -0.0258 | -64.0196
-9 | -0.8032 | 0.01233 | -0.0246 | -65.1419
-8.5 | -0.7539 | 0.01165 | -0.024 | -64.7124
-8 | -0.7017 | 0.01118 | -0.0237 | -62.7639
-7.5 | -0.6487 | 0.01072 | -0.0235 | -60.5131
-7 | -0.5946 | 0.01035 | -0.0235 | -57.4493
-6.5 | -0.5414 | 0.00983 | -0.0233 | -55.0763
-6 | -0.4864 | 0.00945 | -0.0235 | -51.4709
-5.5 | -0.4305 | 0.00918 | -0.0237 | -46.8954
-5 | -0.375 | 0.00881 | -0.0239 | -42.5653
-4.5 | -0.3186 | 0.00852 | -0.0242 | -37.3944
-3.5 | -0.2064 | 0.0078 | -0.0249 | -26.4615
-2.5 | -0.0992 | 0.00615 | -0.0254 | -16.1301
-2 | -0.0438 | 0.0056 | -0.0257 | -7.8214
-1.5 | 0.0149 | 0.00548 | -0.0264 | 2.719
-1 | 0.0735 | 0.00542 | -0.0271 | 13.5609
-0.5 | 0.1325 | 0.00537 | -0.0278 | 24.6741
0 | 0.1914 | 0.00535 | -0.0286 | 35.7757
0.5 | 0.2506 | 0.00537 | -0.0293 | 46.6667
1 | 0.3097 | 0.0054 | -0.0301 | 57.3519
1.5 | 0.3686 | 0.00543 | -0.0309 | 67.8821
2 | 0.4277 | 0.00546 | -0.0316 | 78.3333
2.5 | 0.4863 | 0.00554 | -0.0324 | 87.7798
3.5 | 0.6037 | 0.00565 | -0.0339 | 106.8496
4 | 0.6617 | 0.00574 | -0.0345 | 115.2787
4.5 | 0.7196 | 0.00585 | -0.0352 | 123.0085
5 | 0.7764 | 0.00606 | -0.0357 | 128.1188
5.5 | 0.8301 | 0.00653 | -0.0358 | 127.121
6 | 0.8793 | 0.00739 | -0.0353 | 118.9851
6.5 | 0.9262 | 0.00832 | -0.0345 | 111.3221
7.5 | 1.0078 | 0.01056 | -0.031 | 95.4356
8.5 | 1.0814 | 0.0124 | -0.026 | 87.2097
9.5 | 1.1391 | 0.01396 | -0.0185 | 81.5974
10 | 1.1669 | 0.01503 | -0.0153 | 77.6381
10.5 | 1.1929 | 0.01638 | -0.0124 | 72.8266
11 | 1.2196 | 0.01784 | -0.0099 | 68.3632
11.5 | 1.2461 | 0.01945 | -0.0077 | 64.0668
12 | 1.2672 | 0.02152 | -0.0054 | 58.8848
12.5 | 1.292 | 0.02349 | -0.0037 | 55.0021
13 | 1.3146 | 0.02569 | -0.0021 | 51.1717
13.5 | 1.3355 | 0.02811 | -0.0006 | 47.5098
14 | 1.3466 | 0.03143 | 0.0011 | 42.8444
14.5 | 1.3666 | 0.03416 | 0.002 | 40.0059
15 | 1.3864 | 0.03705 | 0.0027 | 37.4197
15.5 | 1.4031 | 0.04036 | 0.0032 | 34.7646
16 | 1.4154 | 0.04424 | 0.0036 | 31.9937
16.5 | 1.4215 | 0.04891 | 0.0037 | 29.0636
17 | 1.4311 | 0.05341 | 0.0034 | 26.7946
17.5 | 1.4426 | 0.05785 | 0.0029 | 24.9369
18 | 1.4501 | 0.06295 | 0.002 | 23.0357
18.5 | 1.4572 | 0.06823 | 0.0008 | 21.3572
19 | 1.4624 | 0.07393 | -0.0008 | 19.7809
19.5 | 1.4629 | 0.08044 | -0.0028 | 18.1862
20 | 1.4523 | 0.08881 | -0.0058 | 16.3529

## 51. Re 2M Mach 0.10 (1)
BIGFOIL.COM POLAR EXPORT
NACA64-316 a=0.2
NACA64-316 a=0.2 |  |  |  | Cl Max: | 1.408 | at alpha= | 13.5 | deg
JavaFoil+Calcfoil stall+Eppler ext transition |  |  |  | L/D Max: | 128.025 | at alpha= | 5.5 | deg
Re: | 2000000 |  |  | Cd Min: | 0.00589 | at alpha= | -0.5 | deg
Mach: | 0.1 |  |  | Cl=0 at alpha= | -1.621 | deg
|  |  |  | @ Cl=0.1, Cd= | 0.0059084
|  |  |  | @ Cl=0.4, Cd= | 0.006026
|  |  |  | @ Cl=0.6, Cd= | 0.0061879
alpha (deg) | Cl | Cd | Cm | Cl/Cd
-17.5 | -0.878 | 0.13329 | -0.002 | -6.584
-17 | -0.892 | 0.12689 | -0.003 | -7.029
-16.5 | -0.905 | 0.12 | -0.003 | -7.545
-16 | -0.918 | 0.11115 | -0.004 | -8.255
-15.5 | -0.923 | 0.10643 | -0.004 | -8.675
-15 | -0.93 | 0.0989 | -0.004 | -9.404
-14.5 | -0.935 | 0.09087 | -0.005 | -10.285
-14 | -0.937 | 0.08254 | -0.005 | -11.353
-13.5 | -0.946 | 0.06958 | -0.006 | -13.6
-13 | -1.039 | 0.02693 | -0.009 | -38.58
-12.5 | -1.044 | 0.0213 | -0.01 | -49.008
-12 | -1.028 | 0.01862 | -0.01 | -55.212
-11.5 | -1.006 | 0.01677 | -0.011 | -59.954
-11 | -0.976 | 0.01573 | -0.012 | -62.05
-10.5 | -0.945 | 0.01463 | -0.012 | -64.588
-10 | -0.909 | 0.01373 | -0.013 | -66.234
-9.5 | -0.87 | 0.01307 | -0.014 | -66.59
-9 | -0.829 | 0.01235 | -0.014 | -67.126
-8.5 | -0.784 | 0.01177 | -0.015 | -66.637
-8 | -0.738 | 0.01071 | -0.016 | -68.927
-7.5 | -0.69 | 0.01073 | -0.016 | -64.306
-7 | -0.637 | 0.01029 | -0.017 | -61.856
-6.5 | -0.582 | 0.00999 | -0.018 | -58.198
-6 | -0.525 | 0.00964 | -0.018 | -54.522
-5.5 | -0.468 | 0.00943 | -0.019 | -49.626
-5 | -0.41 | 0.00916 | -0.02 | -44.698
-4.5 | -0.35 | 0.00887 | -0.02 | -39.49
-4 | -0.291 | 0.00868 | -0.021 | -33.474
-3.5 | -0.23 | 0.00852 | -0.022 | -27.043
-3 | -0.169 | 0.00827 | -0.022 | -20.489
-2.5 | -0.108 | 0.00592 | -0.023 | -18.277
-2 | -0.047 | 0.0059 | -0.024 | -7.96
-1.5 | 0.015 | 0.00591 | -0.024 | 2.456
-1 | 0.076 | 0.00592 | -0.025 | 12.877
-0.5 | 0.138 | 0.00589 | -0.026 | 23.38
0 | 0.199 | 0.00595 | -0.026 | 33.551
0.5 | 0.261 | 0.00595 | -0.027 | 43.888
1 | 0.323 | 0.00596 | -0.028 | 54.174
1.5 | 0.384 | 0.00601 | -0.028 | 63.902
2 | 0.444 | 0.00607 | -0.029 | 73.195
2.5 | 0.506 | 0.00612 | -0.03 | 82.557
3 | 0.567 | 0.00615 | -0.03 | 92.198
3.5 | 0.628 | 0.00622 | -0.031 | 100.886
4 | 0.688 | 0.00631 | -0.032 | 109.111
4.5 | 0.748 | 0.00644 | -0.032 | 116.23
5 | 0.808 | 0.00656 | -0.033 | 123.066
5.5 | 0.866 | 0.00676 | -0.034 | 128.025
6 | 0.924 | 0.00784 | -0.034 | 117.884
6.5 | 0.972 | 0.00839 | -0.035 | 115.885
7 | 1.009 | 0.0133 | -0.035 | 75.844
7.5 | 1.058 | 0.01398 | -0.035 | 75.731
8 | 1.106 | 0.01478 | -0.036 | 74.806
8.5 | 1.151 | 0.01567 | -0.037 | 73.44
9 | 1.193 | 0.01654 | -0.037 | 72.122
9.5 | 1.233 | 0.01749 | -0.038 | 70.469
10 | 1.27 | 0.01851 | -0.038 | 68.581
10.5 | 1.303 | 0.01957 | -0.039 | 66.583
11 | 1.333 | 0.02084 | -0.039 | 63.993
11.5 | 1.36 | 0.02217 | -0.04 | 61.348
12 | 1.379 | 0.0237 | -0.04 | 58.198
12.5 | 1.394 | 0.02522 | -0.041 | 55.274
13 | 1.403 | 0.02699 | -0.041 | 51.995
13.5 | 1.408 | 0.02895 | -0.042 | 48.629
14 | 1.407 | 0.03112 | -0.042 | 45.211
14.5 | 1.401 | 0.03354 | -0.043 | 41.777
15 | 1.391 | 0.03602 | -0.043 | 38.624
15.5 | 1.373 | 0.03916 | -0.043 | 35.067
16 | 1.349 | 0.04255 | -0.044 | 31.695
16.5 | 1.321 | 0.04572 | -0.044 | 28.892
17 | 1.287 | 0.05064 | -0.044 | 25.406
17.5 | 1.25 | 0.0558 | -0.044 | 22.402
18 | 1.206 | 0.06421 | -0.044 | 18.776
18.5 | 1.161 | 0.07257 | -0.044 | 15.994

## 52. Re 2M Mach 0.10 (2)
BIGFOIL.COM POLAR EXPORT
NACA64-316 a=0.2
NACA64-316 a=0.2 |  |  |  | Cl Max: | 1.4479 | at alpha= | 19 | deg
XFOIL ncrit=9 |  |  |  | L/D Max: | 128.309 | at alpha= | 5 | deg
Re: | 2000000 |  |  | Cd Min: | 0.10049 | at alpha= | -20 | deg
Mach: | 0.1 |  |  | Cl=0 at alpha= | -1.6278 | deg
|  |  |  | @ Cl=0.1, Cd= | 0.0054111
|  |  |  | @ Cl=0.4, Cd= | 0.0054646
|  |  |  | @ Cl=0.6, Cd= | 0.0056585
alpha (deg) | Cl | Cd | Cm | Cl/Cd
-20 | -1.1363 | 0.10049 | -0.0243 | -11.3076
-19.5 | -1.1981 | 0.08106 | -0.0367 | -14.7804
-19 | -1.2448 | 0.06646 | -0.045 | -18.7301
-18.5 | -1.27 | 0.05643 | -0.0498 | -22.5058
-18 | -1.2819 | 0.04894 | -0.0526 | -26.1933
-17.5 | -1.2766 | 0.04388 | -0.054 | -29.093
-17 | -1.2722 | 0.03916 | -0.0547 | -32.4872
-16.5 | -1.259 | 0.03553 | -0.0548 | -35.4348
-16 | -1.2385 | 0.03271 | -0.0545 | -37.863
-15.5 | -1.2237 | 0.0296 | -0.0537 | -41.3412
-15 | -1.1985 | 0.02747 | -0.0528 | -43.6294
-14.5 | -1.1694 | 0.02546 | -0.0523 | -45.9309
-14 | -1.1451 | 0.0238 | -0.0504 | -48.1134
-13.5 | -1.1176 | 0.02249 | -0.0481 | -49.6932
-13 | -1.1117 | 0.0198 | -0.0436 | -56.1465
-12.5 | -1.0914 | 0.01826 | -0.0396 | -59.77
-12 | -1.0653 | 0.01724 | -0.0356 | -61.7923
-11.5 | -1.0314 | 0.01643 | -0.0326 | -62.7754
-11 | -0.9907 | 0.01559 | -0.0306 | -63.5471
-10.5 | -0.9473 | 0.01479 | -0.029 | -64.05
-9.5 | -0.8529 | 0.01343 | -0.0268 | -63.5071
-9 | -0.806 | 0.01259 | -0.0257 | -64.0191
-8.5 | -0.7578 | 0.01178 | -0.0247 | -64.3294
-8 | -0.7055 | 0.01128 | -0.0243 | -62.5443
-7.5 | -0.6523 | 0.01081 | -0.0241 | -60.3423
-7 | -0.598 | 0.01041 | -0.024 | -57.4448
-6 | -0.4892 | 0.0095 | -0.0238 | -51.4947
-5.5 | -0.433 | 0.00921 | -0.024 | -47.0141
-5 | -0.3771 | 0.00885 | -0.0242 | -42.6102
-4.5 | -0.3203 | 0.00856 | -0.0245 | -37.4182
-4 | -0.2636 | 0.00826 | -0.0248 | -31.9128
-3 | -0.1516 | 0.00734 | -0.0254 | -20.654
-2.5 | -0.0989 | 0.00628 | -0.0256 | -15.7484
-2 | -0.044 | 0.00561 | -0.0259 | -7.8431
-1.5 | 0.0151 | 0.00549 | -0.0266 | 2.7505
-0.5 | 0.1334 | 0.00538 | -0.028 | 24.7955
0 | 0.1926 | 0.00536 | -0.0287 | 35.9328
0.5 | 0.2522 | 0.00539 | -0.0295 | 46.7904
1 | 0.3116 | 0.00542 | -0.0303 | 57.4908
1.5 | 0.371 | 0.00545 | -0.031 | 68.0734
2 | 0.4304 | 0.00548 | -0.0318 | 78.5401
2.5 | 0.4895 | 0.00555 | -0.0325 | 88.1982
3 | 0.5489 | 0.00558 | -0.0333 | 98.3692
3.5 | 0.6075 | 0.00567 | -0.034 | 107.1429
4 | 0.666 | 0.00576 | -0.0347 | 115.625
4.5 | 0.7243 | 0.00588 | -0.0353 | 123.1803
5 | 0.7814 | 0.00609 | -0.0358 | 128.3087
5.5 | 0.8354 | 0.00658 | -0.0358 | 126.9605
6 | 0.8846 | 0.00745 | -0.0353 | 118.7383
6.5 | 0.931 | 0.00843 | -0.0343 | 110.4389
7 | 0.9721 | 0.00963 | -0.0326 | 100.945
7.5 | 1.0121 | 0.01068 | -0.0306 | 94.7659
8.5 | 1.0832 | 0.01257 | -0.025 | 86.1734
9 | 1.1043 | 0.01333 | -0.0194 | 82.8432
9.5 | 1.1375 | 0.01425 | -0.0169 | 79.8246
10 | 1.1662 | 0.01539 | -0.0139 | 75.7765
10.5 | 1.1914 | 0.01686 | -0.011 | 70.6643
11 | 1.219 | 0.01837 | -0.0086 | 66.3582
11.5 | 1.2446 | 0.02012 | -0.0064 | 61.8588
12 | 1.264 | 0.0224 | -0.004 | 56.4286
12.5 | 1.2902 | 0.02435 | -0.0024 | 52.9856
13 | 1.3121 | 0.0267 | -0.0008 | 49.1423
13.5 | 1.3315 | 0.02932 | 0.0007 | 45.4127
14 | 1.3438 | 0.03265 | 0.0022 | 41.1577
14.5 | 1.3627 | 0.03561 | 0.0032 | 38.2673
15 | 1.3816 | 0.03872 | 0.0038 | 35.6818
15.5 | 1.3976 | 0.04222 | 0.0043 | 33.1028
16 | 1.4079 | 0.04643 | 0.0046 | 30.3231
16.5 | 1.4102 | 0.05168 | 0.0045 | 27.2872
17 | 1.4236 | 0.05593 | 0.0041 | 25.4532
17.5 | 1.4337 | 0.0607 | 0.0034 | 23.6194
18 | 1.4403 | 0.06606 | 0.0024 | 21.8029
18.5 | 1.4458 | 0.07173 | 0.001 | 20.1561
19 | 1.4479 | 0.07805 | -0.0009 | 18.5509
19.5 | 1.4445 | 0.08533 | -0.0033 | 16.9284
20 | 1.4244 | 0.09545 | -0.0073 | 14.923

## 53. Re 2M Mach 0.25 (1)
BIGFOIL.COM POLAR EXPORT
NACA64-316 a=0.2
NACA64-316 a=0.2 |  |  |  | Cl Max: | 1.356 | at alpha= | 12 | deg
JavaFoil+Calcfoil stall+Eppler ext transition |  |  |  | L/D Max: | 126.669 | at alpha= | 5.5 | deg
Re: | 2000000 |  |  | Cd Min: | 0.00595 | at alpha= | -1.5 | deg
Mach: | 0.25 |  |  | Cl=0 at alpha= | -1.6191 | deg
|  |  |  | @ Cl=0.1, Cd= | 0.0059634
|  |  |  | @ Cl=0.4, Cd= | 0.0060848
|  |  |  | @ Cl=0.6, Cd= | 0.0062971
alpha (deg) | Cl | Cd | Cm | Cl/Cd
-16.5 | -0.678 | 0.13396 | -0.003 | -5.063
-16 | -0.719 | 0.12641 | -0.003 | -5.691
-15.5 | -0.755 | 0.1171 | -0.003 | -6.452
-15 | -0.787 | 0.11116 | -0.004 | -7.076
-14.5 | -0.812 | 0.10364 | -0.004 | -7.836
-14 | -0.832 | 0.0971 | -0.004 | -8.571
-13.5 | -0.845 | 0.09145 | -0.005 | -9.245
-13 | -0.854 | 0.08515 | -0.005 | -10.027
-12.5 | -0.859 | 0.07755 | -0.006 | -11.076
-12 | -0.855 | 0.06869 | -0.007 | -12.443
-11.5 | -0.959 | 0.02195 | -0.011 | -43.704
-11 | -0.953 | 0.01775 | -0.012 | -53.711
-10.5 | -0.932 | 0.01602 | -0.012 | -58.161
-10 | -0.903 | 0.015 | -0.013 | -60.185
-9.5 | -0.87 | 0.01401 | -0.014 | -62.101
-9 | -0.832 | 0.01319 | -0.015 | -63.103
-8.5 | -0.791 | 0.01246 | -0.015 | -63.487
-8 | -0.746 | 0.01182 | -0.016 | -63.151
-7.5 | -0.699 | 0.01073 | -0.017 | -65.129
-7 | -0.65 | 0.01075 | -0.017 | -60.453
-6.5 | -0.595 | 0.0103 | -0.018 | -57.746
-6 | -0.538 | 0.00988 | -0.019 | -54.43
-5.5 | -0.48 | 0.00962 | -0.019 | -49.872
-5 | -0.42 | 0.00934 | -0.02 | -44.954
-4.5 | -0.36 | 0.0091 | -0.021 | -39.514
-4 | -0.298 | 0.00889 | -0.021 | -33.559
-3.5 | -0.236 | 0.00863 | -0.022 | -27.404
-3 | -0.174 | 0.00837 | -0.023 | -20.78
-2.5 | -0.111 | 0.00596 | -0.023 | -18.674
-2 | -0.048 | 0.00597 | -0.024 | -8.078
-1.5 | 0.015 | 0.00595 | -0.025 | 2.508
-1 | 0.078 | 0.00596 | -0.026 | 13.14
-0.5 | 0.142 | 0.00597 | -0.026 | 23.72
0 | 0.205 | 0.006 | -0.027 | 34.142
0.5 | 0.268 | 0.00602 | -0.028 | 44.547
1 | 0.332 | 0.00605 | -0.028 | 54.843
1.5 | 0.395 | 0.00608 | -0.029 | 64.959
2 | 0.457 | 0.00614 | -0.03 | 74.374
2.5 | 0.519 | 0.00619 | -0.03 | 83.935
3 | 0.582 | 0.00628 | -0.031 | 92.644
3.5 | 0.645 | 0.00634 | -0.032 | 101.711
4 | 0.707 | 0.0064 | -0.033 | 110.438
4.5 | 0.769 | 0.00658 | -0.033 | 116.751
5 | 0.829 | 0.00679 | -0.034 | 122.208
5.5 | 0.889 | 0.00702 | -0.035 | 126.669
6 | 0.94 | 0.0081 | -0.035 | 116.128
6.5 | 0.993 | 0.00885 | -0.036 | 112.189
7 | 1.03 | 0.01403 | -0.036 | 73.412
7.5 | 1.08 | 0.0148 | -0.036 | 72.972
8 | 1.126 | 0.01575 | -0.037 | 71.54
8.5 | 1.17 | 0.01669 | -0.037 | 70.082
9 | 1.211 | 0.01769 | -0.038 | 68.413
9.5 | 1.247 | 0.01882 | -0.039 | 66.261
10 | 1.28 | 0.02001 | -0.039 | 63.95
10.5 | 1.308 | 0.02132 | -0.04 | 61.331
11 | 1.331 | 0.02282 | -0.04 | 58.329
11.5 | 1.348 | 0.0246 | -0.041 | 54.795
12 | 1.356 | 0.02642 | -0.041 | 51.317
12.5 | 1.355 | 0.02835 | -0.042 | 47.801
13 | 1.347 | 0.03067 | -0.042 | 43.904
13.5 | 1.33 | 0.03325 | -0.042 | 39.993
14 | 1.305 | 0.03601 | -0.043 | 36.245
14.5 | 1.271 | 0.0395 | -0.043 | 32.191
15 | 1.227 | 0.04462 | -0.043 | 27.501
15.5 | 1.172 | 0.04972 | -0.043 | 23.573
16 | 1.094 | 0.06174 | -0.043 | 17.721
16.5 | 0.943 | 0.12026 | -0.032 | 7.842
17 | 0.874 | 0.13172 | -0.03 | 6.634

## 54. Re 2M Mach 0.25 (2)
BIGFOIL.COM POLAR EXPORT
NACA64-316 a=0.2
NACA64-316 a=0.2 |  |  |  | Cl Max: | 1.3719 | at alpha= | 17.5 | deg
XFOIL ncrit=9 |  |  |  | L/D Max: | 129.52 | at alpha= | 5 | deg
Re: | 2000000 |  |  | Cd Min: | 0.21882 | at alpha= | -20 | deg
Mach: | 0.25 |  |  | Cl=0 at alpha= | -1.6299 | deg
|  |  |  | @ Cl=0.1, Cd= | 0.0054788
|  |  |  | @ Cl=0.4, Cd= | 0.0055479
|  |  |  | @ Cl=0.6, Cd= | 0.0057216
alpha (deg) | Cl | Cd | Cm | Cl/Cd
-20 | -0.6874 | 0.21882 | 0.041 | -3.1414
-19.5 | -0.6803 | 0.20817 | 0.0353 | -3.268
-19 | -0.6609 | 0.20254 | 0.0311 | -3.2631
-18.5 | -0.6423 | 0.1964 | 0.0268 | -3.2704
-18 | -0.6394 | 0.18463 | 0.0206 | -3.4631
-17 | -1.0151 | 0.0815 | -0.0412 | -12.4552
-16.5 | -1.0402 | 0.06895 | -0.0493 | -15.0863
-16 | -1.0571 | 0.05903 | -0.0551 | -17.9078
-15.5 | -1.0807 | 0.04958 | -0.0594 | -21.7971
-15 | -1.0874 | 0.04296 | -0.0614 | -25.3119
-14 | -1.0763 | 0.03318 | -0.0629 | -32.4382
-13.5 | -1.0581 | 0.03055 | -0.0611 | -34.635
-13 | -1.0486 | 0.02723 | -0.0587 | -38.509
-12.5 | -1.0488 | 0.02336 | -0.055 | -44.8973
-12 | -1.0339 | 0.02085 | -0.0511 | -49.5875
-11.5 | -1.0091 | 0.01919 | -0.0474 | -52.5847
-11 | -0.9807 | 0.01792 | -0.0434 | -54.7266
-10.5 | -0.9534 | 0.01675 | -0.0386 | -56.9194
-10 | -0.9137 | 0.01564 | -0.0357 | -58.4207
-9.5 | -0.8694 | 0.01467 | -0.0334 | -59.2638
-9 | -0.8213 | 0.01384 | -0.0317 | -59.3425
-8.5 | -0.775 | 0.01279 | -0.0297 | -60.5942
-8 | -0.725 | 0.01194 | -0.0283 | -60.7203
-7 | -0.6161 | 0.01081 | -0.0268 | -56.9935
-6.5 | -0.5597 | 0.01037 | -0.0264 | -53.973
-5.5 | -0.4465 | 0.00941 | -0.0258 | -47.4495
-5 | -0.3883 | 0.00907 | -0.0258 | -42.8115
-4.5 | -0.3299 | 0.00874 | -0.0259 | -37.746
-4 | -0.271 | 0.00843 | -0.0261 | -32.1471
-3.5 | -0.2128 | 0.00805 | -0.0263 | -26.4348
-3 | -0.1549 | 0.00755 | -0.0266 | -20.5166
-2.5 | -0.0995 | 0.00672 | -0.0267 | -14.8065
-2 | -0.045 | 0.00567 | -0.0268 | -7.9365
-1.5 | 0.0158 | 0.00556 | -0.0275 | 2.8417
-1 | 0.077 | 0.00549 | -0.0282 | 14.0255
-0.5 | 0.1384 | 0.00546 | -0.0289 | 25.348
0 | 0.1996 | 0.00547 | -0.0296 | 36.4899
0.5 | 0.2613 | 0.00546 | -0.0304 | 47.8571
1 | 0.3225 | 0.00552 | -0.0312 | 58.4239
1.5 | 0.3843 | 0.00553 | -0.032 | 69.4937
2 | 0.4456 | 0.0056 | -0.0327 | 79.5714
2.5 | 0.507 | 0.00563 | -0.0335 | 90.0533
3 | 0.5683 | 0.00568 | -0.0342 | 100.0528
3.5 | 0.6293 | 0.00576 | -0.0349 | 109.2535
4 | 0.6901 | 0.00586 | -0.0355 | 117.7645
4.5 | 0.7505 | 0.006 | -0.036 | 125.0833
5 | 0.8095 | 0.00625 | -0.0364 | 129.52
5.5 | 0.8638 | 0.00688 | -0.0361 | 125.5523
6 | 0.9133 | 0.00783 | -0.0351 | 116.6411
6.5 | 0.9578 | 0.00898 | -0.0334 | 106.6592
7 | 0.995 | 0.01033 | -0.0305 | 96.3214
7.5 | 1.0323 | 0.0114 | -0.0275 | 90.5526
8 | 1.0602 | 0.01253 | -0.023 | 84.6129
9 | 1.0937 | 0.01463 | -0.0106 | 74.7573
9.5 | 1.1338 | 0.01616 | -0.01 | 70.1609
10 | 1.1617 | 0.01781 | -0.0073 | 65.2274
10.5 | 1.1866 | 0.01978 | -0.0046 | 59.9899
11 | 1.213 | 0.02181 | -0.0023 | 55.6167
11.5 | 1.2316 | 0.02447 | 0.0002 | 50.331
12 | 1.2551 | 0.02695 | 0.002 | 46.5714
12.5 | 1.2762 | 0.02972 | 0.0038 | 42.9408
13 | 1.2936 | 0.0329 | 0.0054 | 39.3191
13.5 | 1.3033 | 0.03693 | 0.0068 | 35.2911
14 | 1.3225 | 0.04037 | 0.0076 | 32.7595
14.5 | 1.3362 | 0.04447 | 0.0083 | 30.0472
15 | 1.3503 | 0.04869 | 0.0086 | 27.7326
15.5 | 1.3574 | 0.05383 | 0.0085 | 25.2164
16 | 1.3582 | 0.05987 | 0.008 | 22.6858
16.5 | 1.3665 | 0.06539 | 0.0072 | 20.8977
17 | 1.3697 | 0.07168 | 0.0058 | 19.1085
17.5 | 1.3719 | 0.0784 | 0.004 | 17.4987
18 | 1.3691 | 0.08604 | 0.0015 | 15.9124
18.5 | 1.3627 | 0.09451 | -0.0018 | 14.4186
19 | 1.3416 | 0.10548 | -0.0068 | 12.719
19.5 | 1.3354 | 0.11462 | -0.0112 | 11.6507
20 | 1.3194 | 0.12553 | -0.0171 | 10.5106

## 55. Re 2M Mach 0.50 (1)
BIGFOIL.COM POLAR EXPORT
NACA64-316 a=0.2
NACA64-316 a=0.2 |  |  |  | Cl Max: | 1.202 | at alpha= | 8.5 | deg
JavaFoil+Calcfoil stall+Eppler ext transition |  |  |  | L/D Max: | 119.91 | at alpha= | 5 | deg
Re: | 2000000 |  |  | Cd Min: | 0.00617 | at alpha= | -2.5 | deg
Mach: | 0.5 |  |  | Cl=0 at alpha= | -1.6197 | deg
|  |  |  | @ Cl=0.1, Cd= | 0.0062217
|  |  |  | @ Cl=0.4, Cd= | 0.0063831
|  |  |  | @ Cl=0.6, Cd= | 0.0067043
alpha (deg) | Cl | Cd | Cm | Cl/Cd
-20 | -1.028 | 0.18336 | -0.002 | -5.608
-19.5 | -0.998 | 0.1756 | -0.002 | -5.686
-19 | -0.971 | 0.16774 | -0.002 | -5.787
-18.5 | -0.943 | 0.16514 | -0.002 | -5.711
-18 | -0.916 | 0.15519 | -0.003 | -5.903
-17.5 | -0.89 | 0.15597 | -0.003 | -5.707
-17 | -0.86 | 0.14854 | -0.003 | -5.791
-16.5 | -0.832 | 0.14607 | -0.004 | -5.695
-16 | -0.804 | 0.13834 | -0.004 | -5.814
-15.5 | -0.777 | 0.13507 | -0.004 | -5.752
-15 | -0.75 | 0.1296 | -0.005 | -5.79
-14.5 | -0.721 | 0.12504 | -0.005 | -5.763
-14 | -0.693 | 0.1209 | -0.005 | -5.729
-13.5 | -0.665 | 0.11723 | -0.005 | -5.674
-13 | -0.638 | 0.11362 | -0.005 | -5.611
-12.5 | -0.61 | 0.10564 | -0.006 | -5.774
-12 | -0.581 | 0.10038 | -0.006 | -5.792
-11.5 | -0.553 | 0.09628 | -0.006 | -5.748
-11 | -0.526 | 0.09173 | -0.006 | -5.73
-10.5 | -0.498 | 0.08914 | -0.007 | -5.586
-10 | -0.47 | 0.08448 | -0.007 | -5.566
-9.5 | -0.442 | 0.0787 | -0.007 | -5.614
-9 | -0.414 | 0.06237 | -0.008 | -6.645
-8.5 | -0.387 | 0.05697 | -0.008 | -6.79
-8 | -0.573 | 0.05196 | -0.01 | -11.025
-7.5 | -0.689 | 0.01446 | -0.018 | -47.636
-7 | -0.666 | 0.01319 | -0.019 | -50.459
-6.5 | -0.626 | 0.01229 | -0.02 | -50.914
-6 | -0.577 | 0.01162 | -0.021 | -49.637
-5.5 | -0.521 | 0.01096 | -0.022 | -47.538
-5 | -0.463 | 0.01041 | -0.022 | -44.514
-4.5 | -0.398 | 0.00998 | -0.023 | -39.908
-4 | -0.332 | 0.0096 | -0.024 | -34.544
-3.5 | -0.263 | 0.00929 | -0.025 | -28.334
-3 | -0.194 | 0.009 | -0.025 | -21.564
-2.5 | -0.124 | 0.00617 | -0.026 | -20.138
-2 | -0.054 | 0.00617 | -0.027 | -8.727
-1.5 | 0.017 | 0.00621 | -0.028 | 2.686
-1 | 0.088 | 0.00622 | -0.029 | 14.07
-0.5 | 0.158 | 0.00623 | -0.029 | 25.429
0 | 0.229 | 0.00624 | -0.03 | 36.74
0.5 | 0.3 | 0.00629 | -0.031 | 47.71
1 | 0.371 | 0.00635 | -0.032 | 58.383
1.5 | 0.441 | 0.00643 | -0.033 | 68.656
2 | 0.51 | 0.00654 | -0.033 | 77.979
2.5 | 0.58 | 0.00669 | -0.034 | 86.755
3 | 0.65 | 0.00674 | -0.035 | 96.386
3.5 | 0.72 | 0.0069 | -0.036 | 104.273
4 | 0.786 | 0.0067 | -0.036 | 117.22
4.5 | 0.85 | 0.00733 | -0.037 | 115.979
5 | 0.913 | 0.00761 | -0.038 | 119.91
5.5 | 0.968 | 0.00928 | -0.038 | 104.331
6 | 1.024 | 0.01031 | -0.039 | 99.385
6.5 | 1.064 | 0.01674 | -0.039 | 63.593
7 | 1.114 | 0.01798 | -0.039 | 61.967
7.5 | 1.157 | 0.01938 | -0.04 | 59.677
8 | 1.187 | 0.02096 | -0.04 | 56.633
8.5 | 1.202 | 0.02276 | -0.041 | 52.821
9 | 1.189 | 0.02493 | -0.042 | 47.705
9.5 | 1.115 | 0.0281 | -0.042 | 39.691
10 | 0.648 | 0.07069 | -0.023 | 9.166
10.5 | 0.673 | 0.07322 | -0.021 | 9.189
11 | 0.699 | 0.08928 | -0.02 | 7.831
11.5 | 0.727 | 0.09524 | -0.021 | 7.633
12 | 0.754 | 0.10175 | -0.022 | 7.414
12.5 | 0.781 | 0.1023 | -0.023 | 7.637
13 | 0.809 | 0.1099 | -0.023 | 7.358
13.5 | 0.836 | 0.11447 | -0.025 | 7.307

## 56. Re 2M Mach 0.50 (2)
BIGFOIL.COM POLAR EXPORT
NACA64-316 a=0.2
NACA64-316 a=0.2 |  |  |  | Cl Max: | 1.1632 | at alpha= | 12.5 | deg
XFOIL ncrit=9 |  |  |  | L/D Max: | 131.148 | at alpha= | 4.5 | deg
Re: | 2000000 |  |  | Cd Min: | 0.17921 | at alpha= | 17.5 | deg
Mach: | 0.5 |  |  | Cl=0 at alpha= | -1.6459 | deg
|  |  |  | @ Cl=0.1, Cd= | 0.005826
|  |  |  | @ Cl=0.4, Cd= | 0.0059192
|  |  |  | @ Cl=0.6, Cd= | 0.0061227
alpha (deg) | Cl | Cd | Cm | Cl/Cd
-14 | -0.5008 | 0.14597 | -0.0068 | -3.4308
-13.5 | -0.4983 | 0.13405 | -0.0135 | -3.7173
-13 | -0.5035 | 0.12117 | -0.0209 | -4.1553
-12.5 | -0.5063 | 0.11018 | -0.0276 | -4.5952
-12 | -0.5091 | 0.09947 | -0.0343 | -5.1181
-11.5 | -0.5272 | 0.08631 | -0.0428 | -6.1082
-11 | -0.5699 | 0.06739 | -0.056 | -8.4567
-10.5 | -0.6156 | 0.05286 | -0.0665 | -11.6459
-10 | -0.6557 | 0.0423 | -0.0718 | -15.5012
-9.5 | -0.693 | 0.03368 | -0.073 | -20.576
-9 | -0.722 | 0.02674 | -0.0704 | -27.0007
-8 | -0.7171 | 0.01831 | -0.0592 | -39.1644
-7.5 | -0.6912 | 0.01607 | -0.0527 | -43.0118
-7 | -0.6535 | 0.01433 | -0.0472 | -45.6036
-6.5 | -0.6067 | 0.0129 | -0.0428 | -47.031
-6 | -0.5533 | 0.01179 | -0.0394 | -46.9296
-5.5 | -0.4958 | 0.01087 | -0.0367 | -45.6118
-5 | -0.4337 | 0.01015 | -0.0349 | -42.7291
-4.5 | -0.3682 | 0.00967 | -0.0337 | -38.0765
-4 | -0.3026 | 0.00916 | -0.0329 | -33.0349
-3.5 | -0.2355 | 0.00879 | -0.0324 | -26.7918
-3 | -0.1686 | 0.00838 | -0.0322 | -20.1193
-2.5 | -0.104 | 0.0078 | -0.0319 | -13.3333
-2 | -0.0488 | 0.0061 | -0.0311 | -8
-1.5 | 0.0201 | 0.00589 | -0.0315 | 3.4126
-1 | 0.0906 | 0.00583 | -0.0322 | 15.5403
-0.5 | 0.1611 | 0.0058 | -0.0329 | 27.7759
0 | 0.2313 | 0.00585 | -0.0336 | 39.5385
0.5 | 0.3023 | 0.00583 | -0.0345 | 51.8525
1 | 0.3728 | 0.0059 | -0.0353 | 63.1864
1.5 | 0.4437 | 0.00595 | -0.0361 | 74.5714
2 | 0.5145 | 0.006 | -0.0368 | 85.75
2.5 | 0.5849 | 0.00611 | -0.0374 | 95.7283
3 | 0.6564 | 0.00617 | -0.038 | 106.3857
4 | 0.7977 | 0.00645 | -0.0385 | 123.6744
4.5 | 0.8682 | 0.00662 | -0.0385 | 131.148
5 | 0.9319 | 0.00718 | -0.0374 | 129.7911
5.5 | 0.9822 | 0.00834 | -0.0344 | 117.7698
6 | 1.0186 | 0.0098 | -0.0294 | 103.9388
6.5 | 1.0167 | 0.0117 | -0.0189 | 86.8974
7 | 1.0137 | 0.01432 | -0.0105 | 70.7891
7.5 | 1.0205 | 0.01725 | -0.0045 | 59.1594
8.5 | 1.0482 | 0.02304 | 0.0052 | 45.4948
9.5 | 1.1076 | 0.02957 | 0.008 | 37.4569
10 | 1.1221 | 0.03363 | 0.0106 | 33.366
10.5 | 1.1391 | 0.03781 | 0.0127 | 30.127
11 | 1.1529 | 0.04248 | 0.0145 | 27.1398
11.5 | 1.1596 | 0.04799 | 0.0157 | 24.1634
12 | 1.1622 | 0.05415 | 0.0164 | 21.4626
12.5 | 1.1632 | 0.06087 | 0.0164 | 19.1096
13 | 1.1617 | 0.06821 | 0.0156 | 17.0312
13.5 | 1.1565 | 0.07638 | 0.014 | 15.1414
14 | 1.144 | 0.08592 | 0.0108 | 13.3147
14.5 | 1.1248 | 0.0969 | 0.0061 | 11.6078
15 | 1.1008 | 0.10921 | -0.0003 | 10.0797
15.5 | 1.0767 | 0.12237 | -0.008 | 8.7987
16 | 1.0529 | 0.13621 | -0.0168 | 7.73
16.5 | 1.0313 | 0.15038 | -0.0262 | 6.858
17 | 1.0123 | 0.1648 | -0.0359 | 6.1426
17.5 | 0.9968 | 0.17921 | -0.0456 | 5.5622

## 57. Re 3M Mach 0.00 (1)
BIGFOIL.COM POLAR EXPORT
NACA64-316 a=0.2
NACA64-316 a=0.2 |  |  |  | Cl Max: | 1.424 | at alpha= | 14 | deg
JavaFoil+Calcfoil stall+Eppler ext transition |  |  |  | L/D Max: | 127.661 | at alpha= | 5 | deg
Re: | 3000000 |  |  | Cd Min: | 0.00551 | at alpha= | -2 | deg
Mach: | 0 |  |  | Cl=0 at alpha= | -1.6147 | deg
|  |  |  | @ Cl=0.1, Cd= | 0.0055457
|  |  |  | @ Cl=0.4, Cd= | 0.005657
|  |  |  | @ Cl=0.6, Cd= | 0.005828
alpha (deg) | Cl | Cd | Cm | Cl/Cd
-18.5 | -0.887 | 0.13642 | -0.002 | -6.504
-18 | -0.904 | 0.12833 | -0.002 | -7.047
-17.5 | -0.917 | 0.12303 | -0.003 | -7.457
-17 | -0.93 | 0.11586 | -0.003 | -8.027
-16.5 | -0.942 | 0.10801 | -0.004 | -8.718
-16 | -0.96 | 0.09321 | -0.004 | -10.3
-15.5 | -0.957 | 0.09384 | -0.004 | -10.196
-15 | -1.044 | 0.04351 | -0.006 | -23.996
-14.5 | -1.072 | 0.03084 | -0.007 | -34.768
-14 | -1.074 | 0.02717 | -0.008 | -39.551
-13.5 | -1.081 | 0.02211 | -0.008 | -48.897
-13 | -1.076 | 0.01936 | -0.009 | -55.58
-12.5 | -1.064 | 0.01758 | -0.01 | -60.512
-12 | -1.042 | 0.01589 | -0.01 | -65.611
-11.5 | -1.015 | 0.01483 | -0.011 | -68.45
-11 | -0.984 | 0.01401 | -0.012 | -70.214
-10.5 | -0.95 | 0.01319 | -0.012 | -72.058
-10 | -0.913 | 0.01245 | -0.013 | -73.381
-9.5 | -0.873 | 0.01189 | -0.014 | -73.468
-9 | -0.831 | 0.01022 | -0.014 | -81.347
-8.5 | -0.789 | 0.01081 | -0.015 | -73.019
-8 | -0.739 | 0.01036 | -0.016 | -71.329
-7.5 | -0.687 | 0.00993 | -0.016 | -69.204
-7 | -0.634 | 0.00956 | -0.017 | -66.303
-6.5 | -0.579 | 0.0093 | -0.017 | -62.278
-6 | -0.523 | 0.00899 | -0.018 | -58.197
-5.5 | -0.466 | 0.00879 | -0.019 | -53.021
-5 | -0.408 | 0.00855 | -0.019 | -47.698
-4.5 | -0.349 | 0.00834 | -0.02 | -41.804
-4 | -0.289 | 0.00819 | -0.021 | -35.326
-3.5 | -0.229 | 0.00801 | -0.021 | -28.611
-3 | -0.169 | 0.00777 | -0.022 | -21.694
-2.5 | -0.108 | 0.00556 | -0.023 | -19.391
-2 | -0.047 | 0.00551 | -0.023 | -8.481
-1.5 | 0.014 | 0.00554 | -0.024 | 2.61
-1 | 0.076 | 0.00553 | -0.025 | 13.719
-0.5 | 0.137 | 0.00557 | -0.025 | 24.599
0 | 0.198 | 0.00557 | -0.026 | 35.615
0.5 | 0.26 | 0.00559 | -0.027 | 46.434
1 | 0.321 | 0.0056 | -0.027 | 57.294
1.5 | 0.382 | 0.00563 | -0.028 | 67.896
2 | 0.442 | 0.00572 | -0.029 | 77.347
2.5 | 0.503 | 0.00576 | -0.03 | 87.41
3 | 0.564 | 0.00575 | -0.03 | 98.022
3.5 | 0.624 | 0.00588 | -0.031 | 106.23
4 | 0.685 | 0.00597 | -0.032 | 114.734
4.5 | 0.745 | 0.00606 | -0.032 | 122.912
5 | 0.804 | 0.00629 | -0.033 | 127.661
5.5 | 0.862 | 0.00727 | -0.034 | 118.61
6 | 0.919 | 0.0078 | -0.034 | 117.873
6.5 | 0.969 | 0.00828 | -0.035 | 117.02
7 | 1.008 | 0.01221 | -0.035 | 82.582
7.5 | 1.058 | 0.01283 | -0.035 | 82.506
8 | 1.106 | 0.01355 | -0.036 | 81.631
8.5 | 1.151 | 0.01429 | -0.037 | 80.526
9 | 1.194 | 0.0151 | -0.037 | 79.026
9.5 | 1.234 | 0.01594 | -0.038 | 77.396
10 | 1.272 | 0.01685 | -0.038 | 75.482
10.5 | 1.306 | 0.01779 | -0.039 | 73.415
11 | 1.337 | 0.01887 | -0.039 | 70.857
11.5 | 1.365 | 0.02008 | -0.04 | 67.99
12 | 1.386 | 0.02148 | -0.04 | 64.533
12.5 | 1.403 | 0.02281 | -0.041 | 61.515
13 | 1.415 | 0.02436 | -0.041 | 58.065
13.5 | 1.422 | 0.02606 | -0.042 | 54.55
14 | 1.424 | 0.02796 | -0.042 | 50.94
14.5 | 1.423 | 0.02984 | -0.043 | 47.673
15 | 1.416 | 0.03216 | -0.043 | 44.036
15.5 | 1.402 | 0.03503 | -0.043 | 40.016
16 | 1.382 | 0.03774 | -0.044 | 36.629
16.5 | 1.36 | 0.04019 | -0.044 | 33.84
17 | 1.333 | 0.04338 | -0.044 | 30.733
17.5 | 1.299 | 0.04906 | -0.045 | 26.482
18 | 1.267 | 0.05288 | -0.045 | 23.957
18.5 | 1.23 | 0.05845 | -0.045 | 21.041
19 | 1.192 | 0.06436 | -0.045 | 18.516

## 58. Re 3M Mach 0.00 (2)
BIGFOIL.COM POLAR EXPORT
NACA64-316 a=0.2
NACA64-316 a=0.2 |  |  |  | Cl Max: | 1.5376 | at alpha= | 20 | deg
XFOIL ncrit=9 |  |  |  | L/D Max: | 131.715 | at alpha= | 4.5 | deg
Re: | 3000000 |  |  | Cd Min: | 0.07643 | at alpha= | 20 | deg
Mach: | 0 |  |  | Cl=0 at alpha= | -1.6336 | deg
|  |  |  | @ Cl=0.1, Cd= | 0.0049451
|  |  |  | @ Cl=0.4, Cd= | 0.0049626
|  |  |  | @ Cl=0.6, Cd= | 0.0051303
alpha (deg) | Cl | Cd | Cm | Cl/Cd
-20 | -1.446 | 0.05099 | -0.0503 | -28.3585
-19.5 | -1.4472 | 0.04528 | -0.0519 | -31.9611
-19 | -1.4379 | 0.04102 | -0.0527 | -35.0536
-18.5 | -1.4283 | 0.03707 | -0.053 | -38.5298
-18 | -1.4131 | 0.03386 | -0.0529 | -41.7336
-17.5 | -1.3881 | 0.03161 | -0.0526 | -43.9133
-17 | -1.372 | 0.02874 | -0.0517 | -47.7383
-16.5 | -1.3488 | 0.02658 | -0.0508 | -50.7449
-16 | -1.338 | 0.02365 | -0.0488 | -56.5751
-15 | -1.2961 | 0.01992 | -0.0444 | -65.0653
-14.5 | -1.2711 | 0.01868 | -0.0415 | -68.046
-14 | -1.2398 | 0.01781 | -0.0389 | -69.6126
-13.5 | -1.2111 | 0.01692 | -0.0358 | -71.578
-13 | -1.1849 | 0.01608 | -0.0316 | -73.6878
-12.5 | -1.1466 | 0.01543 | -0.0294 | -74.3098
-12 | -1.1033 | 0.01482 | -0.0279 | -74.4467
-11.5 | -1.0577 | 0.01425 | -0.0268 | -74.2246
-11 | -1.0161 | 0.01326 | -0.025 | -76.629
-10.5 | -0.9704 | 0.01247 | -0.0239 | -77.8188
-10 | -0.9208 | 0.01191 | -0.0233 | -77.3132
-9.5 | -0.8697 | 0.01142 | -0.0228 | -76.1559
-9 | -0.8176 | 0.01096 | -0.0225 | -74.5985
-8.5 | -0.7646 | 0.01054 | -0.0224 | -72.5427
-8 | -0.7105 | 0.0102 | -0.0224 | -69.6569
-7.5 | -0.6578 | 0.00965 | -0.0221 | -68.1658
-7 | -0.6031 | 0.00928 | -0.0222 | -64.9892
-6.5 | -0.5475 | 0.00898 | -0.0224 | -60.9688
-6 | -0.4913 | 0.00872 | -0.0227 | -56.3417
-5.5 | -0.4354 | 0.00837 | -0.023 | -52.0191
-4.5 | -0.3217 | 0.00788 | -0.0238 | -40.8249
-4 | -0.2646 | 0.00765 | -0.0242 | -34.5882
-3.5 | -0.2076 | 0.00734 | -0.0247 | -28.2834
-3 | -0.1511 | 0.00698 | -0.0251 | -21.6476
-2.5 | -0.0948 | 0.0065 | -0.0256 | -14.5846
-2 | -0.0425 | 0.00536 | -0.0258 | -7.9291
-1.5 | 0.0155 | 0.00507 | -0.0264 | 3.0572
-1 | 0.0742 | 0.00498 | -0.0272 | 14.8996
-0.5 | 0.1333 | 0.0049 | -0.0279 | 27.2041
0 | 0.1924 | 0.0049 | -0.0287 | 39.2653
0.5 | 0.2517 | 0.00489 | -0.0295 | 51.4724
1 | 0.311 | 0.00491 | -0.0303 | 63.3401
1.5 | 0.3703 | 0.00494 | -0.0311 | 74.9595
2.5 | 0.4885 | 0.00503 | -0.0328 | 97.1173
3 | 0.5478 | 0.00505 | -0.0336 | 108.4752
3.5 | 0.6063 | 0.00514 | -0.0343 | 117.9572
4 | 0.6647 | 0.00525 | -0.0351 | 126.6095
4.5 | 0.7218 | 0.00548 | -0.0356 | 131.7153
5 | 0.7757 | 0.00603 | -0.0358 | 128.6401
5.5 | 0.8276 | 0.0067 | -0.0357 | 123.5224
6 | 0.8777 | 0.00747 | -0.0354 | 117.4967
6.5 | 0.9234 | 0.00849 | -0.0344 | 108.7633
7 | 0.9689 | 0.00938 | -0.0334 | 103.2942
7.5 | 1.0138 | 0.01018 | -0.0321 | 99.5874
8 | 1.0562 | 0.01099 | -0.0305 | 96.1056
8.5 | 1.0979 | 0.01169 | -0.0288 | 93.9179
9 | 1.1378 | 0.01231 | -0.0267 | 92.4289
9.5 | 1.1695 | 0.01287 | -0.023 | 90.8702
10 | 1.1923 | 0.01355 | -0.0181 | 87.9926
10.5 | 1.2261 | 0.01452 | -0.0161 | 84.4421
11 | 1.2509 | 0.01587 | -0.0129 | 78.8217
11.5 | 1.2807 | 0.01712 | -0.0107 | 74.8072
12 | 1.3076 | 0.01864 | -0.0085 | 70.1502
12.5 | 1.3299 | 0.02058 | -0.0062 | 64.621
13 | 1.3542 | 0.02251 | -0.0043 | 60.1599
13.5 | 1.3794 | 0.02445 | -0.0028 | 56.4172
14 | 1.4003 | 0.02681 | -0.0012 | 52.2305
14.5 | 1.4174 | 0.02954 | 0.0003 | 47.9824
15 | 1.4326 | 0.03257 | 0.0016 | 43.9853
15.5 | 1.4525 | 0.03539 | 0.0024 | 41.0427
16 | 1.4694 | 0.03859 | 0.003 | 38.0772
16.5 | 1.4841 | 0.04212 | 0.0034 | 35.235
17 | 1.497 | 0.04597 | 0.0036 | 32.5647
17.5 | 1.5043 | 0.05053 | 0.0036 | 29.7704
18 | 1.51 | 0.05549 | 0.0031 | 27.2121
18.5 | 1.5207 | 0.06003 | 0.0024 | 25.3323
19 | 1.5292 | 0.065 | 0.0014 | 23.5262
19.5 | 1.5345 | 0.07047 | 0.0001 | 21.7752
20 | 1.5376 | 0.07643 | -0.0016 | 20.1178

## 59. Re 3M Mach 0.10 (1)
BIGFOIL.COM POLAR EXPORT
NACA64-316 a=0.2
NACA64-316 a=0.2 |  |  |  | Cl Max: | 1.413 | at alpha= | 13.5 | deg
JavaFoil+Calcfoil stall+Eppler ext transition |  |  |  | L/D Max: | 126.668 | at alpha= | 5 | deg
Re: | 3000000 |  |  | Cd Min: | 0.00553 | at alpha= | -1.5 | deg
Mach: | 0.1 |  |  | Cl=0 at alpha= | -1.621 | deg
|  |  |  | @ Cl=0.1, Cd= | 0.0055639
|  |  |  | @ Cl=0.4, Cd= | 0.005688
|  |  |  | @ Cl=0.6, Cd= | 0.0058471
alpha (deg) | Cl | Cd | Cm | Cl/Cd
-18.5 | -0.846 | 0.14054 | -0.002 | -6.019
-18 | -0.864 | 0.13347 | -0.002 | -6.475
-17.5 | -0.882 | 0.12675 | -0.003 | -6.962
-17 | -0.898 | 0.11936 | -0.003 | -7.521
-16.5 | -0.912 | 0.11201 | -0.003 | -8.144
-16 | -0.929 | 0.10007 | -0.004 | -9.288
-15.5 | -0.938 | 0.09379 | -0.004 | -10.001
-15 | -0.955 | 0.08038 | -0.005 | -11.886
-14.5 | -1.038 | 0.03792 | -0.007 | -27.364
-14 | -1.064 | 0.02704 | -0.008 | -39.344
-13.5 | -1.066 | 0.02367 | -0.008 | -45.014
-13 | -1.066 | 0.02018 | -0.009 | -52.808
-12.5 | -1.057 | 0.01812 | -0.01 | -58.318
-12 | -1.037 | 0.01647 | -0.01 | -62.92
-11.5 | -1.012 | 0.01512 | -0.011 | -66.937
-11 | -0.982 | 0.01425 | -0.012 | -68.912
-10.5 | -0.949 | 0.01337 | -0.012 | -71.023
-10 | -0.914 | 0.01259 | -0.013 | -72.564
-9.5 | -0.874 | 0.01204 | -0.014 | -72.575
-9 | -0.832 | 0.01142 | -0.014 | -72.879
-8.5 | -0.792 | 0.01095 | -0.015 | -72.303
-8 | -0.742 | 0.01049 | -0.016 | -70.722
-7.5 | -0.69 | 0.00997 | -0.016 | -69.231
-7 | -0.637 | 0.00959 | -0.017 | -66.381
-6.5 | -0.582 | 0.00932 | -0.018 | -62.378
-6 | -0.525 | 0.00908 | -0.018 | -57.889
-5.5 | -0.468 | 0.0088 | -0.019 | -53.19
-5 | -0.41 | 0.00856 | -0.02 | -47.848
-4.5 | -0.35 | 0.00836 | -0.02 | -41.948
-4 | -0.291 | 0.0082 | -0.021 | -35.455
-3.5 | -0.23 | 0.00801 | -0.022 | -28.736
-3 | -0.169 | 0.00777 | -0.022 | -21.798
-2.5 | -0.108 | 0.00556 | -0.023 | -19.487
-2 | -0.047 | 0.00557 | -0.024 | -8.436
-1.5 | 0.015 | 0.00553 | -0.024 | 2.626
-1 | 0.076 | 0.00556 | -0.025 | 13.711
-0.5 | 0.138 | 0.00557 | -0.026 | 24.748
0 | 0.199 | 0.00556 | -0.026 | 35.862
0.5 | 0.261 | 0.00558 | -0.027 | 46.786
1 | 0.323 | 0.00563 | -0.028 | 57.365
1.5 | 0.384 | 0.00568 | -0.028 | 67.671
2 | 0.444 | 0.00571 | -0.029 | 77.863
2.5 | 0.506 | 0.00573 | -0.03 | 88.174
3 | 0.567 | 0.00582 | -0.03 | 97.381
3.5 | 0.628 | 0.00587 | -0.031 | 106.845
4 | 0.688 | 0.00598 | -0.032 | 115.028
4.5 | 0.748 | 0.00613 | -0.032 | 122.064
5 | 0.808 | 0.00638 | -0.033 | 126.668
5.5 | 0.866 | 0.00736 | -0.034 | 117.728
6 | 0.924 | 0.00789 | -0.034 | 117.01
6.5 | 0.972 | 0.00835 | -0.035 | 116.499
7 | 1.012 | 0.01234 | -0.035 | 82.066
7.5 | 1.062 | 0.01295 | -0.036 | 82.042
8 | 1.11 | 0.01368 | -0.036 | 81.089
8.5 | 1.155 | 0.01449 | -0.037 | 79.696
9 | 1.197 | 0.01528 | -0.037 | 78.334
9.5 | 1.237 | 0.01615 | -0.038 | 76.624
10 | 1.274 | 0.01707 | -0.038 | 74.624
10.5 | 1.308 | 0.01805 | -0.039 | 72.474
11 | 1.338 | 0.01919 | -0.039 | 69.717
11.5 | 1.365 | 0.0204 | -0.04 | 66.893
12 | 1.384 | 0.02185 | -0.04 | 63.355
12.5 | 1.399 | 0.02322 | -0.041 | 60.259
13 | 1.408 | 0.02483 | -0.041 | 56.73
13.5 | 1.413 | 0.0266 | -0.042 | 53.119
14 | 1.412 | 0.02858 | -0.042 | 49.425
14.5 | 1.407 | 0.03079 | -0.043 | 45.694
15 | 1.397 | 0.03299 | -0.043 | 42.352
15.5 | 1.38 | 0.03571 | -0.044 | 38.63
16 | 1.355 | 0.03896 | -0.044 | 34.773
16.5 | 1.328 | 0.04145 | -0.044 | 32.042
17 | 1.295 | 0.0457 | -0.045 | 28.331
17.5 | 1.259 | 0.04994 | -0.045 | 25.208
18 | 1.217 | 0.05635 | -0.045 | 21.598
18.5 | 1.175 | 0.06235 | -0.045 | 18.85

## 60. Re 3M Mach 0.10 (2)
BIGFOIL.COM POLAR EXPORT
NACA64-316 a=0.2
NACA64-316 a=0.2 |  |  |  | Cl Max: | 1.5239 | at alpha= | 20 | deg
XFOIL ncrit=9 |  |  |  | L/D Max: | 128.828 | at alpha= | 5 | deg
Re: | 3000000 |  |  | Cd Min: | 0.08074 | at alpha= | 20 | deg
Mach: | 0.1 |  |  | Cl=0 at alpha= | -1.634 | deg
|  |  |  | @ Cl=0.1, Cd= | 0.0049617
|  |  |  | @ Cl=0.4, Cd= | 0.0049737
|  |  |  | @ Cl=0.6, Cd= | 0.0051425
alpha (deg) | Cl | Cd | Cm | Cl/Cd
-20 | -1.4157 | 0.05712 | -0.0502 | -24.7847
-19.5 | -1.4225 | 0.05027 | -0.0527 | -28.2972
-19 | -1.4169 | 0.04524 | -0.0541 | -31.3196
-18.5 | -1.4107 | 0.04056 | -0.0549 | -34.7806
-18 | -1.3991 | 0.03675 | -0.0551 | -38.0707
-17.5 | -1.3761 | 0.03412 | -0.055 | -40.3312
-17 | -1.3632 | 0.03078 | -0.0543 | -44.2885
-16.5 | -1.3424 | 0.02825 | -0.0534 | -47.5186
-16 | -1.3208 | 0.0259 | -0.0522 | -50.9961
-15 | -1.2903 | 0.02096 | -0.0477 | -61.5601
-14.5 | -1.2667 | 0.01952 | -0.0448 | -64.8924
-14 | -1.2355 | 0.01853 | -0.0423 | -66.6757
-13.5 | -1.2057 | 0.01754 | -0.0394 | -68.74
-13 | -1.1802 | 0.01653 | -0.0354 | -71.3975
-12.5 | -1.1488 | 0.01582 | -0.0317 | -72.6169
-12 | -1.107 | 0.01514 | -0.0299 | -73.1176
-11.5 | -1.0622 | 0.01451 | -0.0284 | -73.2047
-11 | -1.0181 | 0.01371 | -0.0269 | -74.2597
-10.5 | -0.9752 | 0.01269 | -0.0252 | -76.8479
-10 | -0.9259 | 0.01208 | -0.0243 | -76.6474
-9.5 | -0.8747 | 0.01156 | -0.0238 | -75.6661
-9 | -0.8225 | 0.01108 | -0.0233 | -74.2329
-8.5 | -0.7693 | 0.01063 | -0.0231 | -72.3706
-8 | -0.7149 | 0.01027 | -0.023 | -69.6105
-7.5 | -0.6617 | 0.00974 | -0.0227 | -67.9363
-7 | -0.6067 | 0.00934 | -0.0227 | -64.9572
-6.5 | -0.5509 | 0.00902 | -0.0228 | -61.0754
-6 | -0.4943 | 0.00876 | -0.0231 | -56.4269
-5.5 | -0.438 | 0.00841 | -0.0233 | -52.0809
-5 | -0.3808 | 0.00818 | -0.0236 | -46.5526
-4.5 | -0.3235 | 0.0079 | -0.024 | -40.9494
-4 | -0.266 | 0.00767 | -0.0244 | -34.6806
-3.5 | -0.2086 | 0.00737 | -0.0249 | -28.3039
-3 | -0.1518 | 0.007 | -0.0253 | -21.6857
-2.5 | -0.0951 | 0.00652 | -0.0258 | -14.5859
-2 | -0.0426 | 0.00538 | -0.026 | -7.9182
-1.5 | 0.0156 | 0.00508 | -0.0266 | 3.0709
-1 | 0.0747 | 0.005 | -0.0273 | 14.94
-0.5 | 0.1342 | 0.00491 | -0.0281 | 27.332
0 | 0.1936 | 0.00491 | -0.0289 | 39.4297
0.5 | 0.2534 | 0.0049 | -0.0297 | 51.7143
1 | 0.313 | 0.00492 | -0.0305 | 63.6179
1.5 | 0.3727 | 0.00496 | -0.0313 | 75.1411
2 | 0.4325 | 0.00499 | -0.0322 | 86.6733
2.5 | 0.4917 | 0.00505 | -0.0329 | 97.3663
3 | 0.5514 | 0.00506 | -0.0338 | 108.9723
3.5 | 0.6103 | 0.00516 | -0.0345 | 118.2752
4 | 0.6691 | 0.00527 | -0.0352 | 126.9639
5 | 0.7807 | 0.00606 | -0.0359 | 128.8284
5.5 | 0.8328 | 0.00674 | -0.0358 | 123.5608
6 | 0.8828 | 0.00754 | -0.0353 | 117.0822
6.5 | 0.9282 | 0.00859 | -0.0343 | 108.0559
7 | 0.9736 | 0.00949 | -0.0331 | 102.5922
7.5 | 1.0182 | 0.0103 | -0.0317 | 98.8544
8 | 1.0605 | 0.01111 | -0.03 | 95.4545
8.5 | 1.102 | 0.0118 | -0.0281 | 93.3898
9 | 1.1409 | 0.01244 | -0.0257 | 91.7122
9.5 | 1.1661 | 0.01307 | -0.0208 | 89.2196
10 | 1.1983 | 0.01381 | -0.0179 | 86.7705
10.5 | 1.2253 | 0.01489 | -0.0145 | 82.2901
11 | 1.251 | 0.0163 | -0.0115 | 76.7485
11.5 | 1.2803 | 0.01766 | -0.0093 | 72.4972
12 | 1.3067 | 0.0193 | -0.007 | 67.7047
12.5 | 1.3273 | 0.02145 | -0.0046 | 61.8788
13 | 1.3532 | 0.02337 | -0.0029 | 57.9033
13.5 | 1.3773 | 0.02548 | -0.0013 | 54.0542
14 | 1.3976 | 0.02796 | 0.0002 | 49.9857
14.5 | 1.4125 | 0.03098 | 0.0018 | 45.5939
15 | 1.4298 | 0.03398 | 0.0029 | 42.0777
15.5 | 1.4495 | 0.03695 | 0.0036 | 39.2287
16 | 1.465 | 0.0404 | 0.0042 | 36.2624
16.5 | 1.4785 | 0.0442 | 0.0046 | 33.4502
17 | 1.4895 | 0.04837 | 0.0047 | 30.7939
17.5 | 1.4941 | 0.0534 | 0.0045 | 27.9794
18 | 1.504 | 0.05806 | 0.004 | 25.9042
18.5 | 1.5128 | 0.063 | 0.0031 | 24.0127
19 | 1.5192 | 0.06839 | 0.0019 | 22.2138
19.5 | 1.523 | 0.07428 | 0.0003 | 20.5035
20 | 1.5239 | 0.08074 | -0.0017 | 18.8742

## 61. Re 3M Mach 0.25 (1)
BIGFOIL.COM POLAR EXPORT
NACA64-316 a=0.2
NACA64-316 a=0.2 |  |  |  | Cl Max: | 1.36 | at alpha= | 12 | deg
JavaFoil+Calcfoil stall+Eppler ext transition |  |  |  | L/D Max: | 122.763 | at alpha= | 4.5 | deg
Re: | 3000000 |  |  | Cd Min: | 0.00557 | at alpha= | -1.5 | deg
Mach: | 0.25 |  |  | Cl=0 at alpha= | -1.6191 | deg
|  |  |  | @ Cl=0.1, Cd= | 0.0055934
|  |  |  | @ Cl=0.4, Cd= | 0.0057424
|  |  |  | @ Cl=0.6, Cd= | 0.0058929
alpha (deg) | Cl | Cd | Cm | Cl/Cd
-17 | -0.634 | 0.14623 | -0.003 | -4.338
-16.5 | -0.679 | 0.12783 | -0.003 | -5.313
-16 | -0.721 | 0.12007 | -0.003 | -6.002
-15.5 | -0.757 | 0.1135 | -0.004 | -6.673
-15 | -0.789 | 0.10572 | -0.004 | -7.459
-14.5 | -0.816 | 0.09854 | -0.004 | -8.276
-14 | -0.839 | 0.08966 | -0.005 | -9.36
-13.5 | -0.852 | 0.08537 | -0.005 | -9.982
-13 | -0.867 | 0.07549 | -0.006 | -11.485
-12.5 | -0.966 | 0.0301 | -0.009 | -32.098
-12 | -0.986 | 0.02056 | -0.01 | -47.974
-11.5 | -0.978 | 0.01772 | -0.011 | -55.199
-11 | -0.962 | 0.01575 | -0.012 | -61.064
-10.5 | -0.938 | 0.0145 | -0.013 | -64.673
-10 | -0.908 | 0.01363 | -0.013 | -66.615
-9.5 | -0.874 | 0.0128 | -0.014 | -68.283
-9 | -0.836 | 0.01214 | -0.015 | -68.852
-8.5 | -0.794 | 0.01151 | -0.015 | -69.027
-8 | -0.75 | 0.01039 | -0.016 | -72.145
-7.5 | -0.703 | 0.01043 | -0.017 | -67.394
-7 | -0.65 | 0.00999 | -0.017 | -65.021
-6.5 | -0.595 | 0.0096 | -0.018 | -61.939
-6 | -0.538 | 0.00929 | -0.019 | -57.883
-5.5 | -0.48 | 0.00903 | -0.019 | -53.08
-5 | -0.42 | 0.00871 | -0.02 | -48.209
-4.5 | -0.36 | 0.00852 | -0.021 | -42.216
-4 | -0.298 | 0.0083 | -0.021 | -35.935
-3.5 | -0.236 | 0.00813 | -0.022 | -29.097
-3 | -0.174 | 0.00784 | -0.023 | -22.19
-2.5 | -0.111 | 0.00559 | -0.023 | -19.89
-2 | -0.048 | 0.0056 | -0.024 | -8.62
-1.5 | 0.015 | 0.00557 | -0.025 | 2.682
-1 | 0.078 | 0.00559 | -0.026 | 14.004
-0.5 | 0.142 | 0.0056 | -0.026 | 25.284
0 | 0.205 | 0.00561 | -0.027 | 36.554
0.5 | 0.268 | 0.00568 | -0.028 | 47.237
1 | 0.332 | 0.0057 | -0.028 | 58.13
1.5 | 0.395 | 0.00574 | -0.029 | 68.816
2 | 0.457 | 0.00577 | -0.03 | 79.188
2.5 | 0.519 | 0.00579 | -0.03 | 89.716
3 | 0.582 | 0.00587 | -0.031 | 99.209
3.5 | 0.645 | 0.00595 | -0.032 | 108.415
4 | 0.707 | 0.00607 | -0.033 | 116.464
4.5 | 0.769 | 0.00626 | -0.033 | 122.763
5 | 0.829 | 0.00707 | -0.034 | 117.225
5.5 | 0.889 | 0.0077 | -0.035 | 115.509
6 | 0.94 | 0.00811 | -0.035 | 115.994
6.5 | 0.994 | 0.00875 | -0.036 | 113.537
7 | 1.034 | 0.01301 | -0.036 | 79.491
7.5 | 1.084 | 0.01373 | -0.036 | 78.912
8 | 1.13 | 0.01458 | -0.037 | 77.521
8.5 | 1.174 | 0.01546 | -0.038 | 75.957
9 | 1.215 | 0.01635 | -0.038 | 74.31
9.5 | 1.251 | 0.01738 | -0.039 | 72.003
10 | 1.284 | 0.01846 | -0.039 | 69.538
10.5 | 1.312 | 0.01966 | -0.04 | 66.744
11 | 1.335 | 0.02107 | -0.04 | 63.367
11.5 | 1.353 | 0.02268 | -0.041 | 59.648
12 | 1.36 | 0.02436 | -0.041 | 55.849
12.5 | 1.36 | 0.02607 | -0.042 | 52.175
13 | 1.352 | 0.02819 | -0.042 | 47.959
13.5 | 1.335 | 0.03053 | -0.043 | 43.734
14 | 1.311 | 0.033 | -0.043 | 39.726
14.5 | 1.278 | 0.03607 | -0.043 | 35.42
15 | 1.234 | 0.04084 | -0.044 | 30.211
15.5 | 1.182 | 0.04431 | -0.044 | 26.668
16 | 1.109 | 0.05333 | -0.044 | 20.786
16.5 | 1.018 | 0.07059 | -0.042 | 14.422
17 | 0.911 | 0.09942 | -0.038 | 9.166

## 62. Re 3M Mach 0.25 (2)
BIGFOIL.COM POLAR EXPORT
NACA64-316 a=0.2
NACA64-316 a=0.2 |  |  |  | Cl Max: | 1.4517 | at alpha= | 18.5 | deg
XFOIL ncrit=9 |  |  |  | L/D Max: | 134.723 | at alpha= | 4.5 | deg
Re: | 3000000 |  |  | Cd Min: | 0.21184 | at alpha= | -20 | deg
Mach: | 0.25 |  |  | Cl=0 at alpha= | -1.6416 | deg
|  |  |  | @ Cl=0.1, Cd= | 0.0050147
|  |  |  | @ Cl=0.4, Cd= | 0.0050312
|  |  |  | @ Cl=0.6, Cd= | 0.0051923
alpha (deg) | Cl | Cd | Cm | Cl/Cd
-20 | -0.7052 | 0.21184 | 0.0386 | -3.3289
-19 | -0.8985 | 0.14151 | -0.0022 | -6.3494
-18.5 | -1.0957 | 0.09549 | -0.0338 | -11.4745
-18 | -1.1686 | 0.07465 | -0.048 | -15.6544
-17.5 | -1.1944 | 0.06326 | -0.0548 | -18.8808
-17 | -1.2228 | 0.05289 | -0.06 | -23.1197
-16.5 | -1.2311 | 0.04576 | -0.0624 | -26.9034
-16 | -1.2257 | 0.04056 | -0.0633 | -30.2194
-15 | -1.2155 | 0.03064 | -0.0644 | -39.6704
-14.5 | -1.2147 | 0.02705 | -0.0613 | -44.9057
-14 | -1.1952 | 0.02457 | -0.0589 | -48.6447
-13.5 | -1.1608 | 0.02316 | -0.0568 | -50.1209
-13 | -1.1438 | 0.02078 | -0.0533 | -55.0433
-12.5 | -1.1201 | 0.01901 | -0.0496 | -58.9216
-12 | -1.0925 | 0.01764 | -0.0457 | -61.9331
-11.5 | -1.0662 | 0.01646 | -0.0408 | -64.7752
-11 | -1.0308 | 0.01559 | -0.0369 | -66.1193
-10.5 | -0.9873 | 0.01469 | -0.0344 | -67.209
-10 | -0.9492 | 0.01327 | -0.0312 | -71.5298
-9.5 | -0.8999 | 0.01246 | -0.0295 | -72.2231
-9 | -0.8473 | 0.01184 | -0.0282 | -71.5625
-8.5 | -0.7934 | 0.01125 | -0.0272 | -70.5244
-8 | -0.7381 | 0.01074 | -0.0265 | -68.7244
-7.5 | -0.6816 | 0.01031 | -0.026 | -66.1106
-7 | -0.6266 | 0.0097 | -0.0253 | -64.5979
-6.5 | -0.569 | 0.00929 | -0.0251 | -61.2487
-6 | -0.5106 | 0.00896 | -0.025 | -56.9866
-5.5 | -0.4519 | 0.00864 | -0.025 | -52.3032
-5 | -0.393 | 0.00832 | -0.0251 | -47.2356
-4.5 | -0.3335 | 0.00807 | -0.0254 | -41.3259
-4 | -0.2738 | 0.00781 | -0.0257 | -35.0576
-3.5 | -0.2144 | 0.00754 | -0.0261 | -28.435
-3 | -0.1555 | 0.00714 | -0.0264 | -21.7787
-2.5 | -0.097 | 0.00671 | -0.0268 | -14.456
-2 | -0.042 | 0.00564 | -0.027 | -7.4468
-1.5 | 0.0166 | 0.00515 | -0.0275 | 3.2233
-1 | 0.0778 | 0.00504 | -0.0282 | 15.4365
-0.5 | 0.1393 | 0.00497 | -0.029 | 28.0282
0 | 0.2007 | 0.00497 | -0.0298 | 40.3823
0.5 | 0.2626 | 0.00496 | -0.0306 | 52.9435
1 | 0.3242 | 0.00502 | -0.0314 | 64.5817
1.5 | 0.3862 | 0.00502 | -0.0323 | 76.9323
2 | 0.4478 | 0.00507 | -0.0331 | 88.3235
2.5 | 0.5095 | 0.00511 | -0.0339 | 99.7065
3 | 0.5712 | 0.00515 | -0.0347 | 110.9126
3.5 | 0.6325 | 0.00524 | -0.0355 | 120.7061
4 | 0.6935 | 0.00536 | -0.0361 | 129.3843
4.5 | 0.7531 | 0.00559 | -0.0366 | 134.7227
5 | 0.8078 | 0.00628 | -0.0364 | 128.6306
5.5 | 0.8611 | 0.00701 | -0.036 | 122.8388
6 | 0.9109 | 0.00792 | -0.0351 | 115.0126
6.5 | 0.9551 | 0.00907 | -0.0333 | 105.3032
7 | 0.999 | 0.01005 | -0.0313 | 99.403
7.5 | 1.0402 | 0.01098 | -0.0289 | 94.7359
8 | 1.0788 | 0.01183 | -0.0259 | 91.1919
8.5 | 1.1081 | 0.01256 | -0.0212 | 88.2245
10 | 1.1947 | 0.01574 | -0.0101 | 75.9022
10.5 | 1.2209 | 0.01745 | -0.0071 | 69.9656
11 | 1.2496 | 0.01918 | -0.0046 | 65.1512
11.5 | 1.2757 | 0.02119 | -0.0022 | 60.2029
12 | 1.2971 | 0.02364 | 0.0002 | 54.8689
12.5 | 1.3204 | 0.0261 | 0.0022 | 50.59
13 | 1.3422 | 0.02877 | 0.004 | 46.6528
13.5 | 1.362 | 0.03171 | 0.0056 | 42.9518
14 | 1.3746 | 0.03543 | 0.0071 | 38.7976
14.5 | 1.3898 | 0.03916 | 0.0082 | 35.4903
15 | 1.4078 | 0.04279 | 0.0089 | 32.9002
15.5 | 1.4241 | 0.04675 | 0.0093 | 30.462
16 | 1.4335 | 0.05151 | 0.0095 | 27.8295
16.5 | 1.4361 | 0.05723 | 0.0092 | 25.0935
17 | 1.4426 | 0.06276 | 0.0086 | 22.986
17.5 | 1.45 | 0.06844 | 0.0076 | 21.1864
18 | 1.4507 | 0.07514 | 0.0059 | 19.3066
18.5 | 1.4517 | 0.08207 | 0.0038 | 17.6886
19 | 1.4479 | 0.08989 | 0.001 | 16.1075
19.5 | 1.4398 | 0.09863 | -0.0026 | 14.598
20 | 1.4204 | 0.10937 | -0.0077 | 12.9871

## 63. Re 3M Mach 0.50 (1)
BIGFOIL.COM POLAR EXPORT
NACA64-316 a=0.2
NACA64-316 a=0.2 |  |  |  | Cl Max: | 1.206 | at alpha= | 8.5 | deg
JavaFoil+Calcfoil stall+Eppler ext transition |  |  |  | L/D Max: | 119.568 | at alpha= | 4.5 | deg
Re: | 3000000 |  |  | Cd Min: | 0.00578 | at alpha= | -2.5 | deg
Mach: | 0.5 |  |  | Cl=0 at alpha= | -1.6197 | deg
|  |  |  | @ Cl=0.1, Cd= | 0.0057886
|  |  |  | @ Cl=0.4, Cd= | 0.005969
|  |  |  | @ Cl=0.6, Cd= | 0.0062129
alpha (deg) | Cl | Cd | Cm | Cl/Cd
-20 | -1.03 | 0.17325 | -0.002 | -5.943
-19.5 | -0.999 | 0.16552 | -0.002 | -6.037
-19 | -0.971 | 0.15723 | -0.002 | -6.178
-18.5 | -0.944 | 0.15621 | -0.002 | -6.041
-18 | -0.916 | 0.14714 | -0.003 | -6.228
-17.5 | -0.891 | 0.14488 | -0.003 | -6.148
-17 | -0.861 | 0.14223 | -0.003 | -6.055
-16.5 | -0.833 | 0.13686 | -0.004 | -6.083
-16 | -0.805 | 0.13101 | -0.004 | -6.143
-15.5 | -0.777 | 0.1261 | -0.004 | -6.164
-15 | -0.751 | 0.12311 | -0.005 | -6.099
-14.5 | -0.721 | 0.1182 | -0.005 | -6.102
-14 | -0.693 | 0.11317 | -0.005 | -6.124
-13.5 | -0.666 | 0.10953 | -0.005 | -6.077
-13 | -0.638 | 0.10593 | -0.006 | -6.023
-12.5 | -0.61 | 0.10057 | -0.006 | -6.069
-12 | -0.582 | 0.0942 | -0.006 | -6.176
-11.5 | -0.554 | 0.09145 | -0.006 | -6.055
-11 | -0.526 | 0.08718 | -0.006 | -6.033
-10.5 | -0.498 | 0.08485 | -0.007 | -5.871
-10 | -0.47 | 0.08043 | -0.007 | -5.849
-9.5 | -0.442 | 0.07449 | -0.007 | -5.935
-9 | -0.415 | 0.0608 | -0.008 | -6.825
-8.5 | -0.388 | 0.05501 | -0.009 | -7.053
-8 | -0.677 | 0.016 | -0.017 | -42.306
-7.5 | -0.693 | 0.01331 | -0.018 | -52.045
-7 | -0.668 | 0.01221 | -0.019 | -54.749
-6.5 | -0.628 | 0.01137 | -0.02 | -55.263
-6 | -0.579 | 0.01077 | -0.021 | -53.739
-5.5 | -0.525 | 0.01014 | -0.022 | -51.827
-5 | -0.463 | 0.00968 | -0.022 | -47.847
-4.5 | -0.398 | 0.00931 | -0.023 | -42.788
-4 | -0.332 | 0.00899 | -0.024 | -36.876
-3.5 | -0.263 | 0.00875 | -0.025 | -30.088
-3 | -0.194 | 0.00842 | -0.025 | -23.057
-2.5 | -0.124 | 0.00578 | -0.026 | -21.482
-2 | -0.054 | 0.00578 | -0.027 | -9.325
-1.5 | 0.017 | 0.00578 | -0.028 | 2.885
-1 | 0.088 | 0.00578 | -0.029 | 15.132
-0.5 | 0.158 | 0.00583 | -0.029 | 27.141
0 | 0.229 | 0.00585 | -0.03 | 39.15
0.5 | 0.3 | 0.00591 | -0.031 | 50.762
1 | 0.371 | 0.00594 | -0.032 | 62.391
1.5 | 0.441 | 0.00601 | -0.033 | 73.409
2 | 0.51 | 0.00611 | -0.033 | 83.388
2.5 | 0.58 | 0.00619 | -0.034 | 93.687
3 | 0.65 | 0.00627 | -0.035 | 103.614
3.5 | 0.72 | 0.00653 | -0.036 | 110.142
4 | 0.789 | 0.00676 | -0.036 | 116.791
4.5 | 0.851 | 0.00712 | -0.037 | 119.568
5 | 0.91 | 0.00845 | -0.037 | 107.701
5.5 | 0.969 | 0.00923 | -0.038 | 104.944
6 | 1.026 | 0.01011 | -0.039 | 101.454
6.5 | 1.068 | 0.01554 | -0.039 | 68.726
7 | 1.118 | 0.0167 | -0.039 | 66.926
7.5 | 1.16 | 0.01799 | -0.04 | 64.48
8 | 1.191 | 0.01944 | -0.041 | 61.25
8.5 | 1.206 | 0.02109 | -0.041 | 57.182
9 | 1.193 | 0.02314 | -0.042 | 51.581
9.5 | 1.119 | 0.02599 | -0.042 | 43.055
10 | 0.751 | 0.03084 | -0.042 | 24.352
10.5 | 0.782 | 0.03128 | -0.043 | 25.013
11 | 0.7 | 0.07954 | -0.022 | 8.805
11.5 | 0.728 | 0.09227 | -0.022 | 7.884
12 | 0.755 | 0.09568 | -0.023 | 7.888
12.5 | 0.782 | 0.09795 | -0.023 | 7.98
13 | 0.81 | 0.1026 | -0.025 | 7.893
13.5 | 0.837 | 0.10687 | -0.025 | 7.831

## 64. Re 3M Mach 0.50 (2)
BIGFOIL.COM POLAR EXPORT
NACA64-316 a=0.2
NACA64-316 a=0.2 |  |  |  | Cl Max: | 1.2208 | at alpha= | 12 | deg
XFOIL ncrit=9 |  |  |  | L/D Max: | 140.386 | at alpha= | 4.5 | deg
Re: | 3000000 |  |  | Cd Min: | 0.15805 | at alpha= | 17 | deg
Mach: | 0.5 |  |  | Cl=0 at alpha= | -1.6779 | deg
|  |  |  | @ Cl=0.1, Cd= | 0.0053118
|  |  |  | @ Cl=0.4, Cd= | 0.0053338
|  |  |  | @ Cl=0.6, Cd= | 0.0055173
alpha (deg) | Cl | Cd | Cm | Cl/Cd
-13.5 | -0.5151 | 0.13028 | -0.0155 | -3.9538
-13 | -0.5146 | 0.11922 | -0.0221 | -4.3164
-12.5 | -0.5243 | 0.10667 | -0.0299 | -4.9152
-12 | -0.5589 | 0.0905 | -0.0405 | -6.1757
-11.5 | -0.6267 | 0.06856 | -0.0557 | -9.1409
-11 | -0.6643 | 0.05433 | -0.0665 | -12.2271
-10.5 | -0.7 | 0.04377 | -0.0725 | -15.9927
-10 | -0.7285 | 0.03565 | -0.0746 | -20.4348
-9.5 | -0.7494 | 0.02926 | -0.0734 | -25.6118
-9 | -0.7663 | 0.02375 | -0.0692 | -32.2653
-8.5 | -0.7685 | 0.0194 | -0.0631 | -39.6134
-8 | -0.7554 | 0.01622 | -0.0559 | -46.5721
-7.5 | -0.7286 | 0.01412 | -0.0487 | -51.6006
-7 | -0.6837 | 0.01259 | -0.0438 | -54.305
-6.5 | -0.6314 | 0.01137 | -0.0399 | -55.5321
-6 | -0.5734 | 0.0104 | -0.0369 | -55.1346
-5 | -0.4429 | 0.00925 | -0.0336 | -47.8811
-4.5 | -0.3762 | 0.00878 | -0.0327 | -42.8474
-4 | -0.3077 | 0.00843 | -0.0322 | -36.5006
-3.5 | -0.2394 | 0.00811 | -0.0319 | -29.5191
-3 | -0.1708 | 0.0078 | -0.0318 | -21.8974
-2.5 | -0.1042 | 0.00736 | -0.0318 | -14.1576
-2 | -0.0384 | 0.00673 | -0.0319 | -5.7058
-1.5 | 0.0212 | 0.00541 | -0.0316 | 3.9187
-1 | 0.0917 | 0.00532 | -0.0323 | 17.2368
-0.5 | 0.1626 | 0.00525 | -0.0331 | 30.9714
0 | 0.2333 | 0.00525 | -0.0339 | 44.4381
0.5 | 0.3045 | 0.00526 | -0.0348 | 57.8897
1.5 | 0.4468 | 0.00537 | -0.0365 | 83.203
2 | 0.5184 | 0.00541 | -0.0374 | 95.8226
2.5 | 0.5895 | 0.00551 | -0.0381 | 106.9873
3 | 0.6615 | 0.00556 | -0.0388 | 118.9748
3.5 | 0.7327 | 0.00568 | -0.0392 | 128.9965
4 | 0.804 | 0.00583 | -0.0395 | 137.9074
4.5 | 0.8718 | 0.00621 | -0.0392 | 140.3865
5 | 0.9278 | 0.00725 | -0.0372 | 127.9724
5.5 | 0.9793 | 0.00833 | -0.0344 | 117.563
6 | 1.0098 | 0.00992 | -0.0286 | 101.7944
6.5 | 1.0137 | 0.01156 | -0.0187 | 87.6903
7 | 1.0233 | 0.01371 | -0.0114 | 74.6389
8 | 1.0614 | 0.01863 | -0.0014 | 56.9726
8.5 | 1.0871 | 0.02107 | 0.0025 | 51.5947
9 | 1.1091 | 0.02376 | 0.0066 | 46.6793
10 | 1.1693 | 0.03017 | 0.01 | 38.757
10.5 | 1.186 | 0.03418 | 0.0126 | 34.6987
11 | 1.2024 | 0.0385 | 0.0148 | 31.2312
11.5 | 1.2132 | 0.04347 | 0.0167 | 27.9089
12 | 1.2208 | 0.049 | 0.018 | 24.9143
12.5 | 1.2189 | 0.05568 | 0.0185 | 21.8912
13 | 1.2141 | 0.063 | 0.0182 | 19.2714
13.5 | 1.204 | 0.07131 | 0.0169 | 16.884
14 | 1.1889 | 0.08078 | 0.0142 | 14.7178
14.5 | 1.1702 | 0.09131 | 0.0101 | 12.8157
15 | 1.1501 | 0.10282 | 0.0044 | 11.1856
15.5 | 1.1224 | 0.11601 | -0.0031 | 9.675
16 | 1.0956 | 0.12979 | -0.0117 | 8.4413
16.5 | 1.0718 | 0.14389 | -0.021 | 7.4487
17 | 1.0511 | 0.15805 | -0.0306 | 6.6504

## 65. Re 4M Mach 0.00 (1)
BIGFOIL.COM POLAR EXPORT
NACA64-316 a=0.2
NACA64-316 a=0.2 |  |  |  | Cl Max: | 1.428 | at alpha= | 14 | deg
JavaFoil+Calcfoil stall+Eppler ext transition |  |  |  | L/D Max: | 118.379 | at alpha= | 6.5 | deg
Re: | 4000000 |  |  | Cd Min: | 0.00528 | at alpha= | -1.5 | deg
Mach: | 0 |  |  | Cl=0 at alpha= | -1.6147 | deg
|  |  |  | @ Cl=0.1, Cd= | 0.0053018
|  |  |  | @ Cl=0.4, Cd= | 0.005446
|  |  |  | @ Cl=0.6, Cd= | 0.005642
alpha (deg) | Cl | Cd | Cm | Cl/Cd
-19.5 | -0.849 | 0.14854 | -0.002 | -5.716
-19 | -0.872 | 0.13854 | -0.002 | -6.292
-18.5 | -0.895 | 0.12714 | -0.002 | -7.04
-18 | -0.911 | 0.11987 | -0.003 | -7.602
-17.5 | -0.924 | 0.11572 | -0.003 | -7.983
-17 | -0.939 | 0.10683 | -0.003 | -8.789
-16.5 | -0.954 | 0.09702 | -0.004 | -9.834
-16 | -0.985 | 0.07605 | -0.005 | -12.948
-15.5 | -1.043 | 0.04487 | -0.006 | -23.253
-15 | -1.085 | 0.02832 | -0.007 | -38.322
-14.5 | -1.094 | 0.0242 | -0.007 | -45.206
-14 | -1.092 | 0.02213 | -0.008 | -49.36
-13.5 | -1.09 | 0.01956 | -0.009 | -55.732
-13 | -1.083 | 0.01758 | -0.009 | -61.609
-12.5 | -1.069 | 0.01616 | -0.01 | -66.159
-12 | -1.047 | 0.01474 | -0.01 | -71.043
-11.5 | -1.019 | 0.01382 | -0.011 | -73.76
-11 | -0.988 | 0.0131 | -0.012 | -75.376
-10.5 | -0.954 | 0.01236 | -0.012 | -77.13
-10 | -0.916 | 0.01174 | -0.013 | -78.057
-9.5 | -0.876 | 0.01124 | -0.014 | -77.929
-9 | -0.837 | 0.01071 | -0.014 | -78.181
-8.5 | -0.789 | 0.01027 | -0.015 | -76.869
-8 | -0.739 | 0.00986 | -0.016 | -74.993
-7.5 | -0.688 | 0.00947 | -0.016 | -72.585
-7 | -0.634 | 0.00912 | -0.017 | -69.498
-6.5 | -0.579 | 0.00888 | -0.017 | -65.24
-6 | -0.523 | 0.00858 | -0.018 | -60.938
-5.5 | -0.466 | 0.0084 | -0.019 | -55.46
-5 | -0.408 | 0.00818 | -0.019 | -49.86
-4.5 | -0.349 | 0.008 | -0.02 | -43.6
-4 | -0.289 | 0.00783 | -0.021 | -36.96
-3.5 | -0.229 | 0.00765 | -0.021 | -29.939
-3 | -0.169 | 0.00744 | -0.022 | -22.652
-2.5 | -0.108 | 0.00531 | -0.023 | -20.273
-2 | -0.047 | 0.0053 | -0.023 | -8.812
-1.5 | 0.014 | 0.00528 | -0.024 | 2.735
-1 | 0.076 | 0.00529 | -0.025 | 14.319
-0.5 | 0.137 | 0.00532 | -0.025 | 25.797
0 | 0.198 | 0.00533 | -0.026 | 37.238
0.5 | 0.26 | 0.00538 | -0.027 | 48.311
1 | 0.321 | 0.00541 | -0.027 | 59.393
1.5 | 0.382 | 0.00544 | -0.028 | 70.348
2 | 0.442 | 0.00546 | -0.029 | 80.949
2.5 | 0.503 | 0.00551 | -0.03 | 91.286
3 | 0.564 | 0.0056 | -0.03 | 100.664
3.5 | 0.624 | 0.00567 | -0.031 | 110.084
4 | 0.685 | 0.00581 | -0.032 | 117.797
4.5 | 0.745 | 0.00645 | -0.032 | 115.467
5 | 0.804 | 0.00689 | -0.033 | 116.717
5.5 | 0.862 | 0.00731 | -0.034 | 117.835
6 | 0.919 | 0.00783 | -0.034 | 117.479
6.5 | 0.97 | 0.00819 | -0.035 | 118.379
7 | 1.011 | 0.0116 | -0.035 | 87.125
7.5 | 1.061 | 0.01217 | -0.036 | 87.148
8 | 1.108 | 0.01284 | -0.036 | 86.306
8.5 | 1.154 | 0.01354 | -0.037 | 85.232
9 | 1.197 | 0.01431 | -0.037 | 83.643
9.5 | 1.237 | 0.01507 | -0.038 | 82.094
10 | 1.275 | 0.01591 | -0.038 | 80.111
10.5 | 1.309 | 0.01683 | -0.039 | 77.804
11 | 1.341 | 0.01782 | -0.039 | 75.235
11.5 | 1.369 | 0.01888 | -0.04 | 72.473
12 | 1.39 | 0.02016 | -0.04 | 68.938
12.5 | 1.407 | 0.02148 | -0.041 | 65.473
13 | 1.418 | 0.02294 | -0.041 | 61.841
13.5 | 1.425 | 0.0246 | -0.042 | 57.945
14 | 1.428 | 0.02632 | -0.042 | 54.272
14.5 | 1.427 | 0.02809 | -0.043 | 50.794
15 | 1.42 | 0.03026 | -0.043 | 46.938
15.5 | 1.406 | 0.03294 | -0.044 | 42.684
16 | 1.387 | 0.03536 | -0.044 | 39.218
16.5 | 1.365 | 0.0376 | -0.044 | 36.294
17 | 1.338 | 0.04054 | -0.045 | 33.006
17.5 | 1.305 | 0.04562 | -0.045 | 28.595
18 | 1.272 | 0.04907 | -0.045 | 25.929
18.5 | 1.236 | 0.05403 | -0.045 | 22.883
19 | 1.199 | 0.05909 | -0.046 | 20.285

## 66. Re 4M Mach 0.00 (2)
BIGFOIL.COM POLAR EXPORT
NACA64-316 a=0.2
NACA64-316 a=0.2 |  |  |  | Cl Max: | 1.5789 | at alpha= | 20 | deg
XFOIL ncrit=9 |  |  |  | L/D Max: | 132.934 | at alpha= | 4 | deg
Re: | 4000000 |  |  | Cd Min: | 0.07077 | at alpha= | 20 | deg
Mach: | 0 |  |  | Cl=0 at alpha= | -1.6472 | deg
|  |  |  | @ Cl=0.1, Cd= | 0.0047157
|  |  |  | @ Cl=0.4, Cd= | 0.0046745
|  |  |  | @ Cl=0.6, Cd= | 0.0048757
alpha (deg) | Cl | Cd | Cm | Cl/Cd
-20 | -1.5301 | 0.04166 | -0.0528 | -36.7283
-19.5 | -1.5239 | 0.03738 | -0.0532 | -40.7678
-19 | -1.5124 | 0.03385 | -0.053 | -44.6795
-18.5 | -1.4983 | 0.03074 | -0.0525 | -48.7411
-18 | -1.4803 | 0.02811 | -0.0516 | -52.661
-17.5 | -1.4575 | 0.02596 | -0.0506 | -56.1441
-17 | -1.4353 | 0.02388 | -0.0492 | -60.1047
-16 | -1.3794 | 0.02047 | -0.0469 | -67.3864
-15.5 | -1.356 | 0.01941 | -0.0437 | -69.8609
-15 | -1.3283 | 0.01832 | -0.0411 | -72.5055
-14.5 | -1.3001 | 0.01732 | -0.0382 | -75.0635
-14 | -1.2844 | 0.01594 | -0.0332 | -80.5772
-13.5 | -1.2577 | 0.01511 | -0.029 | -83.2363
-13 | -1.218 | 0.01437 | -0.027 | -84.7599
-12.5 | -1.1736 | 0.01378 | -0.0257 | -85.1669
-12 | -1.1267 | 0.01327 | -0.0247 | -84.9058
-11.5 | -1.0788 | 0.01274 | -0.0238 | -84.6782
-11 | -1.0296 | 0.01224 | -0.0232 | -84.1176
-10.5 | -0.9789 | 0.01178 | -0.0227 | -83.0985
-10 | -0.9288 | 0.01122 | -0.0221 | -82.7807
-9.5 | -0.8786 | 0.0106 | -0.0215 | -82.8868
-9 | -0.8259 | 0.01015 | -0.0213 | -81.3695
-8.5 | -0.7721 | 0.00976 | -0.0213 | -79.1086
-8 | -0.7175 | 0.00943 | -0.0213 | -76.087
-7.5 | -0.6622 | 0.00913 | -0.0215 | -72.5301
-7 | -0.607 | 0.00878 | -0.0216 | -69.1344
-6.5 | -0.5514 | 0.00845 | -0.0218 | -65.2544
-6 | -0.4949 | 0.00819 | -0.0222 | -60.4274
-5.5 | -0.438 | 0.00797 | -0.0226 | -54.9561
-5 | -0.3811 | 0.0077 | -0.023 | -49.4935
-4.5 | -0.3236 | 0.00749 | -0.0235 | -43.2043
-4 | -0.2661 | 0.00728 | -0.024 | -36.5522
-3.5 | -0.2086 | 0.00704 | -0.0245 | -29.6307
-3 | -0.1515 | 0.00673 | -0.025 | -22.5111
-2.5 | -0.0944 | 0.00636 | -0.0255 | -14.8428
-2 | -0.0381 | 0.00582 | -0.0261 | -6.5464
-1.5 | 0.0159 | 0.0049 | -0.0265 | 3.2449
-1 | 0.0748 | 0.00475 | -0.0272 | 15.7474
-0.5 | 0.1336 | 0.00467 | -0.028 | 28.6081
0 | 0.193 | 0.00462 | -0.0288 | 41.7749
0.5 | 0.2522 | 0.00463 | -0.0296 | 54.4708
1 | 0.3118 | 0.00462 | -0.0305 | 67.4892
1.5 | 0.3712 | 0.00466 | -0.0313 | 79.6567
2 | 0.4307 | 0.00469 | -0.0321 | 91.8337
2.5 | 0.49 | 0.00472 | -0.033 | 103.8136
3 | 0.549 | 0.00478 | -0.0338 | 114.8536
3.5 | 0.6076 | 0.00489 | -0.0346 | 124.2536
4 | 0.666 | 0.00501 | -0.0353 | 132.9341
5 | 0.7739 | 0.00614 | -0.0357 | 126.0423
5.5 | 0.8262 | 0.00679 | -0.0357 | 121.6789
6 | 0.8756 | 0.00761 | -0.0352 | 115.0591
6.5 | 0.9235 | 0.00845 | -0.0346 | 109.2899
7 | 0.9712 | 0.00918 | -0.0338 | 105.7952
7.5 | 1.0177 | 0.0099 | -0.0328 | 102.798
8 | 1.0634 | 0.01056 | -0.0317 | 100.7008
8.5 | 1.1085 | 0.01115 | -0.0305 | 99.417
9 | 1.1528 | 0.01168 | -0.0291 | 98.6986
9.5 | 1.1932 | 0.01224 | -0.0271 | 97.4837
10 | 1.2207 | 0.01281 | -0.0227 | 95.2927
10.5 | 1.2434 | 0.01353 | -0.0179 | 91.8995
11 | 1.277 | 0.01448 | -0.0158 | 88.1906
11.5 | 1.3042 | 0.01571 | -0.013 | 83.0172
12 | 1.3296 | 0.01719 | -0.0104 | 77.3473
12.5 | 1.3578 | 0.01864 | -0.0083 | 72.8433
13 | 1.3837 | 0.02033 | -0.0063 | 68.062
13.5 | 1.4054 | 0.0224 | -0.0043 | 62.7411
14 | 1.4273 | 0.02456 | -0.0025 | 58.1148
14.5 | 1.4488 | 0.02687 | -0.001 | 53.9189
15 | 1.4687 | 0.02937 | 0.0003 | 50.0068
15.5 | 1.4878 | 0.03209 | 0.0014 | 46.3634
16 | 1.5014 | 0.03541 | 0.0024 | 42.4005
16.5 | 1.5138 | 0.039 | 0.0032 | 38.8154
17 | 1.5293 | 0.04245 | 0.0035 | 36.0259
17.5 | 1.5448 | 0.04604 | 0.0036 | 33.5534
18 | 1.557 | 0.05006 | 0.0035 | 31.1027
18.5 | 1.5671 | 0.05447 | 0.0031 | 28.77
19 | 1.5735 | 0.05943 | 0.0024 | 26.4765
19.5 | 1.5784 | 0.06474 | 0.0014 | 24.3806
20 | 1.5789 | 0.07077 | 0 | 22.3103

## 67. Re 4M Mach 0.10 (1)
BIGFOIL.COM POLAR EXPORT
NACA64-316 a=0.2
NACA64-316 a=0.2 |  |  |  | Cl Max: | 1.417 | at alpha= | 13.5 | deg
JavaFoil+Calcfoil stall+Eppler ext transition |  |  |  | L/D Max: | 118.907 | at alpha= | 4 | deg
Re: | 4000000 |  |  | Cd Min: | 0.0053 | at alpha= | -2 | deg
Mach: | 0.1 |  |  | Cl=0 at alpha= | -1.621 | deg
|  |  |  | @ Cl=0.1, Cd= | 0.0053161
|  |  |  | @ Cl=0.4, Cd= | 0.005466
|  |  |  | @ Cl=0.6, Cd= | 0.0056757
alpha (deg) | Cl | Cd | Cm | Cl/Cd
-19 | -0.825 | 0.14459 | -0.002 | -5.706
-18.5 | -0.851 | 0.13247 | -0.002 | -6.427
-18 | -0.871 | 0.12463 | -0.003 | -6.992
-17.5 | -0.887 | 0.12066 | -0.003 | -7.353
-17 | -0.904 | 0.11247 | -0.003 | -8.041
-16.5 | -0.921 | 0.10392 | -0.004 | -8.858
-16 | -0.939 | 0.09195 | -0.004 | -10.216
-15.5 | -1.029 | 0.04245 | -0.006 | -24.236
-15 | -1.057 | 0.03189 | -0.007 | -33.141
-14.5 | -1.073 | 0.02611 | -0.007 | -41.072
-14 | -1.081 | 0.02208 | -0.008 | -48.969
-13.5 | -1.078 | 0.02045 | -0.009 | -52.691
-13 | -1.074 | 0.01816 | -0.009 | -59.11
-12.5 | -1.063 | 0.0166 | -0.01 | -64.02
-12 | -1.041 | 0.01524 | -0.01 | -68.321
-11.5 | -1.016 | 0.01406 | -0.011 | -72.252
-11 | -0.986 | 0.01331 | -0.012 | -74.088
-10.5 | -0.953 | 0.01253 | -0.012 | -76.066
-10 | -0.916 | 0.01188 | -0.013 | -77.166
-9.5 | -0.877 | 0.01138 | -0.014 | -77.025
-9 | -0.836 | 0.01024 | -0.014 | -81.557
-8.5 | -0.792 | 0.01032 | -0.015 | -76.736
-8 | -0.742 | 0.00997 | -0.016 | -74.37
-7.5 | -0.69 | 0.0095 | -0.016 | -72.609
-7 | -0.637 | 0.00922 | -0.017 | -69.08
-6.5 | -0.582 | 0.0089 | -0.018 | -65.354
-6 | -0.525 | 0.00867 | -0.018 | -60.625
-5.5 | -0.468 | 0.00841 | -0.019 | -55.666
-5 | -0.41 | 0.00819 | -0.02 | -50.041
-4.5 | -0.35 | 0.00801 | -0.02 | -43.772
-4 | -0.291 | 0.00783 | -0.021 | -37.108
-3.5 | -0.23 | 0.00772 | -0.022 | -29.844
-3 | -0.169 | 0.00744 | -0.022 | -22.776
-2.5 | -0.108 | 0.00531 | -0.023 | -20.376
-2 | -0.047 | 0.0053 | -0.024 | -8.857
-1.5 | 0.015 | 0.00531 | -0.024 | 2.738
-1 | 0.076 | 0.00532 | -0.025 | 14.325
-0.5 | 0.138 | 0.00531 | -0.026 | 25.959
0 | 0.199 | 0.00538 | -0.026 | 37.083
0.5 | 0.261 | 0.0054 | -0.027 | 48.381
1 | 0.323 | 0.00542 | -0.028 | 59.514
1.5 | 0.384 | 0.00545 | -0.028 | 70.459
2 | 0.444 | 0.00551 | -0.029 | 80.69
2.5 | 0.506 | 0.00555 | -0.03 | 91.095
3 | 0.567 | 0.0056 | -0.03 | 101.254
3.5 | 0.628 | 0.00574 | -0.031 | 109.358
4 | 0.688 | 0.00579 | -0.032 | 118.907
4.5 | 0.748 | 0.00651 | -0.032 | 114.965
5 | 0.808 | 0.00696 | -0.033 | 116.088
5.5 | 0.866 | 0.0074 | -0.034 | 116.956
6 | 0.924 | 0.00793 | -0.034 | 116.533
6.5 | 0.974 | 0.00826 | -0.035 | 117.865
7 | 1.015 | 0.0117 | -0.035 | 86.736
7.5 | 1.065 | 0.01229 | -0.036 | 86.68
8 | 1.112 | 0.01297 | -0.036 | 85.745
8.5 | 1.157 | 0.01373 | -0.037 | 84.294
9 | 1.2 | 0.01448 | -0.037 | 82.907
9.5 | 1.24 | 0.01526 | -0.038 | 81.25
10 | 1.277 | 0.01613 | -0.038 | 79.204
10.5 | 1.311 | 0.01707 | -0.039 | 76.808
11 | 1.341 | 0.01807 | -0.04 | 74.212
11.5 | 1.368 | 0.01918 | -0.04 | 71.317
12 | 1.388 | 0.02051 | -0.041 | 67.685
12.5 | 1.403 | 0.02188 | -0.041 | 64.099
13 | 1.412 | 0.02339 | -0.042 | 60.382
13.5 | 1.417 | 0.02512 | -0.042 | 56.392
14 | 1.416 | 0.0269 | -0.042 | 52.65
14.5 | 1.411 | 0.02897 | -0.043 | 48.699
15 | 1.402 | 0.03103 | -0.043 | 45.162
15.5 | 1.384 | 0.03359 | -0.044 | 41.196
16 | 1.359 | 0.0365 | -0.044 | 37.245
16.5 | 1.333 | 0.03875 | -0.044 | 34.391
17 | 1.3 | 0.04262 | -0.045 | 30.497
17.5 | 1.264 | 0.04646 | -0.045 | 27.207
18 | 1.223 | 0.05209 | -0.045 | 23.488
18.5 | 1.182 | 0.05718 | -0.045 | 20.675

## 68. Re 4M Mach 0.10 (2)
BIGFOIL.COM POLAR EXPORT
NACA64-316 a=0.2
NACA64-316 a=0.2 |  |  |  | Cl Max: | 1.5656 | at alpha= | 19.5 | deg
XFOIL ncrit=9 |  |  |  | L/D Max: | 133.28 | at alpha= | 4 | deg
Re: | 4000000 |  |  | Cd Min: | 0.07522 | at alpha= | 20 | deg
Mach: | 0.1 |  |  | Cl=0 at alpha= | -1.6485 | deg
|  |  |  | @ Cl=0.1, Cd= | 0.0047268
|  |  |  | @ Cl=0.4, Cd= | 0.0046832
|  |  |  | @ Cl=0.6, Cd= | 0.0048784
alpha (deg) | Cl | Cd | Cm | Cl/Cd
-20 | -1.5014 | 0.04703 | -0.0542 | -31.9243
-19.5 | -1.5042 | 0.04139 | -0.0554 | -36.3421
-19 | -1.4993 | 0.03692 | -0.0556 | -40.6094
-18.5 | -1.4887 | 0.03325 | -0.0554 | -44.7729
-18 | -1.4729 | 0.03023 | -0.0547 | -48.7231
-17.5 | -1.4514 | 0.02779 | -0.0537 | -52.2274
-17 | -1.4305 | 0.02544 | -0.0524 | -56.2303
-16.5 | -1.409 | 0.02327 | -0.0508 | -60.5501
-16 | -1.3852 | 0.02158 | -0.0485 | -64.1891
-15.5 | -1.3536 | 0.02032 | -0.0471 | -66.6142
-14.5 | -1.2981 | 0.01795 | -0.0416 | -72.3175
-14 | -1.2779 | 0.01658 | -0.0374 | -77.0748
-13.5 | -1.2568 | 0.01552 | -0.0325 | -80.9794
-13 | -1.2224 | 0.01472 | -0.0294 | -83.0435
-12.5 | -1.179 | 0.01408 | -0.0277 | -83.7358
-12 | -1.1324 | 0.01353 | -0.0265 | -83.6955
-11.5 | -1.0848 | 0.01296 | -0.0253 | -83.7037
-11 | -1.0356 | 0.01242 | -0.0245 | -83.3816
-10.5 | -0.985 | 0.01193 | -0.0238 | -82.565
-10 | -0.9333 | 0.01147 | -0.0233 | -81.3688
-9.5 | -0.8839 | 0.01074 | -0.0224 | -82.2998
-9 | -0.8312 | 0.01025 | -0.0221 | -81.0927
-8.5 | -0.7771 | 0.00984 | -0.0219 | -78.9736
-8 | -0.7221 | 0.0095 | -0.0219 | -76.0105
-7.5 | -0.6665 | 0.00918 | -0.022 | -72.6035
-7 | -0.6106 | 0.00885 | -0.0221 | -68.9944
-6.5 | -0.5549 | 0.00849 | -0.0222 | -65.3592
-6 | -0.498 | 0.00822 | -0.0225 | -60.5839
-5.5 | -0.4406 | 0.008 | -0.0229 | -55.075
-5 | -0.3834 | 0.00773 | -0.0232 | -49.599
-4.5 | -0.3255 | 0.00752 | -0.0237 | -43.2846
-4 | -0.2676 | 0.00731 | -0.0242 | -36.6074
-3.5 | -0.2097 | 0.00705 | -0.0247 | -29.7447
-3 | -0.1522 | 0.00675 | -0.0252 | -22.5481
-2.5 | -0.0948 | 0.00638 | -0.0257 | -14.8589
-2 | -0.0381 | 0.00586 | -0.0262 | -6.5017
-1.5 | 0.0161 | 0.00491 | -0.0266 | 3.279
-1 | 0.0754 | 0.00476 | -0.0274 | 15.8403
-0.5 | 0.1346 | 0.00468 | -0.0281 | 28.7607
0 | 0.1943 | 0.00463 | -0.029 | 41.9654
0.5 | 0.2539 | 0.00464 | -0.0298 | 54.7198
1 | 0.3139 | 0.00463 | -0.0306 | 67.797
1.5 | 0.3736 | 0.00467 | -0.0315 | 80
2.5 | 0.4932 | 0.00473 | -0.0332 | 104.2706
3 | 0.5526 | 0.00479 | -0.034 | 115.3653
3.5 | 0.6116 | 0.0049 | -0.0347 | 124.8163
4 | 0.6704 | 0.00503 | -0.0355 | 133.2803
4.5 | 0.7262 | 0.00546 | -0.0358 | 133.0037
5 | 0.7788 | 0.00618 | -0.0358 | 126.0194
5.5 | 0.8313 | 0.00684 | -0.0357 | 121.5351
6.5 | 0.9286 | 0.00853 | -0.0344 | 108.8628
7 | 0.9763 | 0.00928 | -0.0336 | 105.2047
7.5 | 1.0228 | 0.01 | -0.0325 | 102.28
8 | 1.0681 | 0.01068 | -0.0312 | 100.0094
8.5 | 1.1129 | 0.01127 | -0.0298 | 98.7489
9 | 1.1566 | 0.01182 | -0.0282 | 97.8511
9.5 | 1.1952 | 0.01238 | -0.0257 | 96.5428
10 | 1.2174 | 0.01303 | -0.0204 | 93.4305
10.5 | 1.247 | 0.0138 | -0.0171 | 90.3623
11 | 1.2766 | 0.01487 | -0.0142 | 85.8507
11.5 | 1.3033 | 0.01622 | -0.0114 | 80.3514
12 | 1.3297 | 0.01775 | -0.0089 | 74.9127
12.5 | 1.3574 | 0.01932 | -0.0068 | 70.2588
13 | 1.3826 | 0.02115 | -0.0048 | 65.3712
13.5 | 1.4028 | 0.02342 | -0.0026 | 59.8975
14 | 1.426 | 0.02559 | -0.001 | 55.7249
14.5 | 1.4469 | 0.02803 | 0.0005 | 51.6197
15 | 1.4657 | 0.03075 | 0.0018 | 47.665
15.5 | 1.4838 | 0.03368 | 0.0029 | 44.0558
16 | 1.496 | 0.03727 | 0.0039 | 40.1395
16.5 | 1.5104 | 0.04083 | 0.0044 | 36.9924
17 | 1.5249 | 0.04453 | 0.0047 | 34.2443
17.5 | 1.539 | 0.04838 | 0.0048 | 31.8107
18 | 1.5502 | 0.05269 | 0.0046 | 29.4211
18.5 | 1.5592 | 0.05734 | 0.0041 | 27.1922
19 | 1.5639 | 0.0627 | 0.0032 | 24.9426
19.5 | 1.5656 | 0.06859 | 0.0019 | 22.8255
20 | 1.5634 | 0.07522 | 0.0002 | 20.7844

## 69. Re 4M Mach 0.25 (1)
BIGFOIL.COM POLAR EXPORT
NACA64-316 a=0.2
NACA64-316 a=0.2 |  |  |  | Cl Max: | 1.364 | at alpha= | 12 | deg
JavaFoil+Calcfoil stall+Eppler ext transition |  |  |  | L/D Max: | 120.004 | at alpha= | 4 | deg
Re: | 4000000 |  |  | Cd Min: | 0.00534 | at alpha= | -1.5 | deg
Mach: | 0.25 |  |  | Cl=0 at alpha= | -1.6191 | deg
|  |  |  | @ Cl=0.1, Cd= | 0.0053569
|  |  |  | @ Cl=0.4, Cd= | 0.0055048
|  |  |  | @ Cl=0.6, Cd= | 0.00574
alpha (deg) | Cl | Cd | Cm | Cl/Cd
-17.5 | -0.585 | 0.15359 | -0.002 | -3.808
-17 | -0.635 | 0.14235 | -0.003 | -4.459
-16.5 | -0.681 | 0.12425 | -0.003 | -5.477
-16 | -0.723 | 0.11623 | -0.003 | -6.22
-15.5 | -0.759 | 0.10977 | -0.004 | -6.917
-15 | -0.792 | 0.10236 | -0.004 | -7.733
-14.5 | -0.821 | 0.0937 | -0.005 | -8.759
-14 | -0.85 | 0.08129 | -0.006 | -10.456
-13.5 | -0.869 | 0.07359 | -0.006 | -11.811
-13 | -0.974 | 0.02825 | -0.009 | -34.486
-12.5 | -0.999 | 0.02122 | -0.01 | -47.05
-12 | -0.997 | 0.01799 | -0.011 | -55.423
-11.5 | -0.984 | 0.01617 | -0.011 | -60.873
-11 | -0.966 | 0.01459 | -0.012 | -66.25
-10.5 | -0.942 | 0.01354 | -0.013 | -69.538
-10 | -0.911 | 0.01283 | -0.013 | -71.042
-9.5 | -0.877 | 0.0121 | -0.014 | -72.497
-9 | -0.839 | 0.01149 | -0.015 | -72.967
-8.5 | -0.797 | 0.01037 | -0.015 | -76.86
-8 | -0.754 | 0.01039 | -0.016 | -72.563
-7.5 | -0.703 | 0.00985 | -0.017 | -71.324
-7 | -0.65 | 0.00951 | -0.017 | -68.294
-6.5 | -0.595 | 0.00915 | -0.018 | -65.007
-6 | -0.538 | 0.00883 | -0.019 | -60.927
-5.5 | -0.48 | 0.00863 | -0.019 | -55.576
-5 | -0.42 | 0.00841 | -0.02 | -49.934
-4.5 | -0.36 | 0.0082 | -0.021 | -43.858
-4 | -0.298 | 0.00799 | -0.021 | -37.338
-3.5 | -0.236 | 0.00782 | -0.022 | -30.226
-3 | -0.174 | 0.00751 | -0.023 | -23.187
-2.5 | -0.111 | 0.00538 | -0.023 | -20.692
-2 | -0.048 | 0.00536 | -0.024 | -8.999
-1.5 | 0.015 | 0.00534 | -0.025 | 2.797
-1 | 0.078 | 0.00535 | -0.026 | 14.632
-0.5 | 0.142 | 0.00537 | -0.026 | 26.362
0 | 0.205 | 0.00541 | -0.027 | 37.874
0.5 | 0.268 | 0.00543 | -0.028 | 49.423
1 | 0.332 | 0.00545 | -0.028 | 60.881
1.5 | 0.395 | 0.0055 | -0.029 | 71.795
2 | 0.457 | 0.00556 | -0.03 | 82.133
2.5 | 0.519 | 0.00561 | -0.03 | 92.57
3 | 0.582 | 0.00572 | -0.031 | 101.774
3.5 | 0.645 | 0.00579 | -0.032 | 111.384
4 | 0.707 | 0.00589 | -0.033 | 120.004
4.5 | 0.769 | 0.00672 | -0.033 | 114.461
5 | 0.829 | 0.00716 | -0.034 | 115.842
5.5 | 0.889 | 0.00775 | -0.035 | 114.684
6 | 0.941 | 0.00808 | -0.035 | 116.413
6.5 | 0.994 | 0.00867 | -0.036 | 114.716
7 | 1.036 | 0.01235 | -0.036 | 83.937
7.5 | 1.086 | 0.013 | -0.037 | 83.536
8 | 1.133 | 0.01382 | -0.037 | 81.973
8.5 | 1.177 | 0.01465 | -0.038 | 80.344
9 | 1.218 | 0.01548 | -0.038 | 78.672
9.5 | 1.255 | 0.01644 | -0.039 | 76.31
10 | 1.287 | 0.01745 | -0.039 | 73.749
10.5 | 1.316 | 0.01858 | -0.04 | 70.816
11 | 1.338 | 0.0199 | -0.04 | 67.263
11.5 | 1.356 | 0.0214 | -0.041 | 63.377
12 | 1.364 | 0.02297 | -0.041 | 59.388
12.5 | 1.364 | 0.02457 | -0.042 | 55.514
13 | 1.356 | 0.02655 | -0.042 | 51.059
13.5 | 1.339 | 0.02872 | -0.043 | 46.616
14 | 1.315 | 0.03102 | -0.043 | 42.382
14.5 | 1.282 | 0.03385 | -0.044 | 37.867
15 | 1.239 | 0.03811 | -0.044 | 32.506
15.5 | 1.187 | 0.04129 | -0.044 | 28.745
16 | 1.117 | 0.04837 | -0.044 | 23.093
16.5 | 1.036 | 0.05903 | -0.043 | 17.555
17 | 0.953 | 0.07044 | -0.043 | 13.526

## 70. Re 4M Mach 0.25 (2)
BIGFOIL.COM POLAR EXPORT
NACA64-316 a=0.2
NACA64-316 a=0.2 |  |  |  | Cl Max: | 1.5026 | at alpha= | 18 | deg
XFOIL ncrit=9 |  |  |  | L/D Max: | 135.988 | at alpha= | 4 | deg
Re: | 4000000 |  |  | Cd Min: | 0.12551 | at alpha= | -20 | deg
Mach: | 0.25 |  |  | Cl=0 at alpha= | -1.6516 | deg
|  |  |  | @ Cl=0.1, Cd= | 0.0047784
|  |  |  | @ Cl=0.4, Cd= | 0.0047322
|  |  |  | @ Cl=0.6, Cd= | 0.0049133
alpha (deg) | Cl | Cd | Cm | Cl/Cd
-20 | -1.0813 | 0.12551 | -0.0149 | -8.6152
-19.5 | -1.2214 | 0.09232 | -0.0385 | -13.2301
-19 | -1.2838 | 0.07424 | -0.0509 | -17.2926
-18.5 | -1.3248 | 0.06136 | -0.0585 | -21.5906
-18 | -1.3545 | 0.05129 | -0.0632 | -26.4087
-17.5 | -1.3492 | 0.04567 | -0.0647 | -29.5424
-17 | -1.3525 | 0.03969 | -0.0658 | -34.0766
-16.5 | -1.3426 | 0.03537 | -0.0656 | -37.9587
-15.5 | -1.3054 | 0.02857 | -0.0644 | -45.6913
-15 | -1.2888 | 0.02594 | -0.0618 | -49.6839
-14.5 | -1.2691 | 0.0235 | -0.0591 | -54.0043
-14 | -1.2379 | 0.0219 | -0.0566 | -56.5251
-13.5 | -1.2208 | 0.01963 | -0.0529 | -62.1905
-13 | -1.2054 | 0.01754 | -0.0481 | -68.7229
-12.5 | -1.1797 | 0.01624 | -0.0435 | -72.6416
-12 | -1.1478 | 0.01545 | -0.0388 | -74.2913
-11.5 | -1.1079 | 0.01459 | -0.0355 | -75.9356
-11 | -1.0619 | 0.01379 | -0.0331 | -77.0051
-10.5 | -1.0138 | 0.01301 | -0.0311 | -77.9247
-10 | -0.9628 | 0.01233 | -0.0295 | -78.086
-9.5 | -0.9095 | 0.01174 | -0.0282 | -77.4702
-9 | -0.8584 | 0.01094 | -0.0267 | -78.4644
-8.5 | -0.8037 | 0.01036 | -0.0258 | -77.5772
-8 | -0.747 | 0.00991 | -0.0253 | -75.3784
-7.5 | -0.6896 | 0.00951 | -0.0249 | -72.5131
-7 | -0.6314 | 0.00915 | -0.0246 | -69.0055
-6.5 | -0.5734 | 0.00876 | -0.0244 | -65.4566
-5.5 | -0.4554 | 0.00815 | -0.0245 | -55.8773
-5 | -0.3958 | 0.00789 | -0.0247 | -50.1648
-4.5 | -0.3359 | 0.00764 | -0.0251 | -43.966
-4 | -0.2759 | 0.00741 | -0.0254 | -37.2335
-3.5 | -0.2157 | 0.00718 | -0.0259 | -30.0418
-3 | -0.1562 | 0.00688 | -0.0263 | -22.7035
-2.5 | -0.0968 | 0.00651 | -0.0268 | -14.8694
-1.5 | 0.0173 | 0.00495 | -0.0275 | 3.4949
-1 | 0.0784 | 0.00481 | -0.0283 | 16.2994
-0.5 | 0.1399 | 0.00472 | -0.0291 | 29.6398
0 | 0.2015 | 0.00469 | -0.0299 | 42.9638
0.5 | 0.2633 | 0.00468 | -0.0307 | 56.2607
1 | 0.3253 | 0.00469 | -0.0316 | 69.3603
2 | 0.4492 | 0.00476 | -0.0333 | 94.3697
2.5 | 0.5109 | 0.00481 | -0.0342 | 106.2162
3 | 0.5728 | 0.00486 | -0.035 | 117.8601
3.5 | 0.634 | 0.00498 | -0.0357 | 127.3092
4 | 0.6949 | 0.00511 | -0.0364 | 135.9883
4.5 | 0.7524 | 0.00558 | -0.0366 | 134.8387
5 | 0.8063 | 0.00635 | -0.0364 | 126.9764
5.5 | 0.8597 | 0.00707 | -0.036 | 121.5983
6 | 0.9085 | 0.00805 | -0.0349 | 112.8571
6.5 | 0.9561 | 0.00896 | -0.0335 | 106.7076
7 | 1.003 | 0.00978 | -0.032 | 102.5562
7.5 | 1.0471 | 0.01061 | -0.0299 | 98.6899
8 | 1.0914 | 0.01129 | -0.0278 | 96.6696
8.5 | 1.1327 | 0.01192 | -0.0252 | 95.0252
9 | 1.1563 | 0.01268 | -0.0195 | 91.1909
9.5 | 1.1841 | 0.01357 | -0.0152 | 87.2587
10 | 1.2072 | 0.01473 | -0.0105 | 81.9552
10.5 | 1.2466 | 0.01589 | -0.0092 | 78.4519
11 | 1.2741 | 0.01756 | -0.0064 | 72.5569
11.5 | 1.3006 | 0.01943 | -0.0037 | 66.9377
12 | 1.3279 | 0.02139 | -0.0014 | 62.0804
12.5 | 1.3519 | 0.02368 | 0.0008 | 57.0904
13 | 1.3724 | 0.02633 | 0.0029 | 52.1231
13.5 | 1.3932 | 0.02908 | 0.0048 | 47.9092
14 | 1.4138 | 0.03202 | 0.0063 | 44.1537
14.5 | 1.4311 | 0.03537 | 0.0077 | 40.4608
15 | 1.4455 | 0.03916 | 0.0088 | 36.9127
15.5 | 1.4584 | 0.04326 | 0.0095 | 33.7124
16 | 1.4724 | 0.04743 | 0.01 | 31.0436
16.5 | 1.4842 | 0.052 | 0.0101 | 28.5423
17 | 1.493 | 0.05707 | 0.0099 | 26.1609
17.5 | 1.4999 | 0.06251 | 0.0093 | 23.9946
18 | 1.5026 | 0.06868 | 0.0082 | 21.8783
18.5 | 1.4977 | 0.07603 | 0.0063 | 19.6988
19 | 1.4989 | 0.08293 | 0.0042 | 18.0743
19.5 | 1.4975 | 0.09043 | 0.0015 | 16.5598
20 | 1.4887 | 0.09923 | -0.0022 | 15.0025

## 71. Re 4M Mach 0.50 (1)
BIGFOIL.COM POLAR EXPORT
NACA64-316 a=0.2
NACA64-316 a=0.2 |  |  |  | Cl Max: | 1.209 | at alpha= | 8.5 | deg
JavaFoil+Calcfoil stall+Eppler ext transition |  |  |  | L/D Max: | 115.523 | at alpha= | 4 | deg
Re: | 4000000 |  |  | Cd Min: | 0.00551 | at alpha= | -1.5 | deg
Mach: | 0.5 |  |  | Cl=0 at alpha= | -1.6197 | deg
|  |  |  | @ Cl=0.1, Cd= | 0.0055517
|  |  |  | @ Cl=0.4, Cd= | 0.0057207
|  |  |  | @ Cl=0.6, Cd= | 0.0060029
alpha (deg) | Cl | Cd | Cm | Cl/Cd
-20 | -1.03 | 0.16631 | -0.002 | -6.195
-19.5 | -1.002 | 0.15852 | -0.002 | -6.318
-19 | -0.972 | 0.1511 | -0.002 | -6.432
-18.5 | -0.944 | 0.14885 | -0.002 | -6.343
-18 | -0.917 | 0.14295 | -0.003 | -6.413
-17.5 | -0.891 | 0.14244 | -0.003 | -6.256
-17 | -0.863 | 0.1339 | -0.003 | -6.443
-16.5 | -0.833 | 0.1328 | -0.004 | -6.272
-16 | -0.805 | 0.12555 | -0.004 | -6.413
-15.5 | -0.778 | 0.12227 | -0.004 | -6.361
-15 | -0.751 | 0.11856 | -0.005 | -6.335
-14.5 | -0.722 | 0.11428 | -0.005 | -6.319
-14 | -0.693 | 0.11063 | -0.005 | -6.267
-13.5 | -0.666 | 0.107 | -0.005 | -6.223
-13 | -0.638 | 0.10338 | -0.006 | -6.174
-12.5 | -0.611 | 0.0963 | -0.006 | -6.34
-12 | -0.582 | 0.09206 | -0.006 | -6.325
-11.5 | -0.554 | 0.08265 | -0.006 | -6.707
-11 | -0.527 | 0.07556 | -0.007 | -6.971
-10.5 | -0.499 | 0.06919 | -0.007 | -7.213
-10 | -0.471 | 0.06356 | -0.008 | -7.416
-9.5 | -0.442 | 0.07197 | -0.007 | -6.145
-9 | -0.416 | 0.05963 | -0.008 | -6.97
-8.5 | -0.39 | 0.05281 | -0.01 | -7.387
-8 | -0.688 | 0.01408 | -0.017 | -48.845
-7.5 | -0.695 | 0.01257 | -0.018 | -55.282
-7 | -0.67 | 0.01156 | -0.019 | -57.953
-6.5 | -0.63 | 0.01081 | -0.02 | -58.26
-6 | -0.583 | 0.01018 | -0.021 | -57.309
-5.5 | -0.525 | 0.00964 | -0.022 | -54.523
-5 | -0.463 | 0.00922 | -0.022 | -50.241
-4.5 | -0.398 | 0.00887 | -0.023 | -44.906
-4 | -0.332 | 0.00859 | -0.024 | -38.612
-3.5 | -0.263 | 0.00835 | -0.025 | -31.544
-3 | -0.194 | 0.00805 | -0.025 | -24.108
-2.5 | -0.124 | 0.00555 | -0.026 | -22.367
-2 | -0.054 | 0.00555 | -0.027 | -9.711
-1.5 | 0.017 | 0.00551 | -0.028 | 3.025
-1 | 0.088 | 0.00555 | -0.029 | 15.781
-0.5 | 0.158 | 0.00556 | -0.029 | 28.501
0 | 0.229 | 0.00557 | -0.03 | 41.158
0.5 | 0.3 | 0.00565 | -0.031 | 53.088
1 | 0.371 | 0.0057 | -0.032 | 65.065
1.5 | 0.441 | 0.00575 | -0.033 | 76.74
2 | 0.51 | 0.00584 | -0.033 | 87.313
2.5 | 0.58 | 0.00596 | -0.034 | 97.295
3 | 0.65 | 0.00611 | -0.035 | 106.347
3.5 | 0.72 | 0.00627 | -0.036 | 114.703
4 | 0.785 | 0.0068 | -0.036 | 115.523
4.5 | 0.848 | 0.00779 | -0.037 | 108.817
5 | 0.91 | 0.00843 | -0.037 | 107.873
5.5 | 0.97 | 0.00916 | -0.038 | 105.845
6 | 1.027 | 0.00996 | -0.039 | 103.077
6.5 | 1.07 | 0.01475 | -0.039 | 72.545
7 | 1.12 | 0.01584 | -0.04 | 70.735
7.5 | 1.163 | 0.01705 | -0.04 | 68.187
8 | 1.194 | 0.01843 | -0.041 | 64.753
8.5 | 1.209 | 0.01999 | -0.041 | 60.457
9 | 1.196 | 0.02192 | -0.042 | 54.575
9.5 | 1.122 | 0.0246 | -0.042 | 45.603
10 | 0.754 | 0.02894 | -0.043 | 26.062
10.5 | 0.786 | 0.02944 | -0.043 | 26.7
11 | 0.702 | 0.07659 | -0.024 | 9.17
11.5 | 0.728 | 0.08929 | -0.022 | 8.151
12 | 0.756 | 0.08357 | -0.024 | 9.051
12.5 | 0.783 | 0.09002 | -0.024 | 8.695
13 | 0.811 | 0.10038 | -0.026 | 8.084
13.5 | 0.837 | 0.10351 | -0.025 | 8.088

## 72. Re 4M Mach 0.50 (2)
BIGFOIL.COM POLAR EXPORT
NACA64-316 a=0.2
NACA64-316 a=0.2 |  |  |  | Cl Max: | 1.2585 | at alpha= | 12 | deg
XFOIL ncrit=9 |  |  |  | L/D Max: | 145.895 | at alpha= | 4 | deg
Re: | 4000000 |  |  | Cd Min: | 0.15258 | at alpha= | 17 | deg
Mach: | 0.5 |  |  | Cl=0 at alpha= | -1.679 | deg
|  |  |  | @ Cl=0.1, Cd= | 0.0050047
|  |  |  | @ Cl=0.4, Cd= | 0.0049859
|  |  |  | @ Cl=0.6, Cd= | 0.0051315
alpha (deg) | Cl | Cd | Cm | Cl/Cd
-14 | -0.5374 | 0.13674 | -0.0114 | -3.9301
-13.5 | -0.5488 | 0.12302 | -0.0199 | -4.4611
-12.5 | -0.5694 | 0.09847 | -0.0358 | -5.7825
-12 | -0.5937 | 0.08456 | -0.0452 | -7.0211
-11.5 | -0.6401 | 0.06566 | -0.0588 | -9.7487
-11 | -0.675 | 0.05284 | -0.0681 | -12.7744
-10.5 | -0.7148 | 0.04225 | -0.0737 | -16.9183
-10 | -0.7555 | 0.03343 | -0.0753 | -22.5995
-9.5 | -0.795 | 0.02594 | -0.0729 | -30.6476
-9 | -0.814 | 0.02058 | -0.0673 | -39.553
-8.5 | -0.809 | 0.017 | -0.0603 | -47.5882
-8 | -0.7931 | 0.01462 | -0.052 | -54.2476
-7.5 | -0.7542 | 0.01278 | -0.0461 | -59.0141
-7 | -0.7037 | 0.01146 | -0.0415 | -61.4049
-6.5 | -0.6454 | 0.01047 | -0.0382 | -61.6428
-6 | -0.5819 | 0.00976 | -0.0358 | -59.6209
-5.5 | -0.517 | 0.0091 | -0.034 | -56.8132
-5 | -0.4492 | 0.00865 | -0.0328 | -51.9306
-4.5 | -0.3802 | 0.0083 | -0.0321 | -45.8072
-4 | -0.3114 | 0.00795 | -0.0317 | -39.1698
-3.5 | -0.2419 | 0.00768 | -0.0315 | -31.4974
-3 | -0.1727 | 0.00742 | -0.0316 | -23.2749
-2.5 | -0.1046 | 0.00704 | -0.0317 | -14.858
-1.5 | 0.0228 | 0.00524 | -0.0317 | 4.3511
-1 | 0.0925 | 0.00501 | -0.0324 | 18.4631
-0.5 | 0.1633 | 0.00496 | -0.0332 | 32.9234
0 | 0.2346 | 0.00492 | -0.0341 | 47.6829
0.5 | 0.3055 | 0.00495 | -0.035 | 61.7172
1 | 0.3773 | 0.00497 | -0.0359 | 75.9155
1.5 | 0.4489 | 0.00502 | -0.0368 | 89.4223
2 | 0.5203 | 0.00508 | -0.0377 | 102.4213
2.5 | 0.5925 | 0.00512 | -0.0385 | 115.7227
3 | 0.6641 | 0.00523 | -0.0392 | 126.979
3.5 | 0.7357 | 0.00534 | -0.0397 | 137.7715
4 | 0.8068 | 0.00553 | -0.04 | 145.8951
4.5 | 0.8693 | 0.00627 | -0.039 | 138.6443
5 | 0.9264 | 0.00724 | -0.0372 | 127.9558
5.5 | 0.9753 | 0.00842 | -0.034 | 115.8314
6 | 1.008 | 0.00989 | -0.0284 | 101.9211
6.5 | 1.0212 | 0.01122 | -0.0196 | 91.016
7 | 1.031 | 0.01326 | -0.0121 | 77.7526
7.5 | 1.0545 | 0.01533 | -0.007 | 68.7867
8 | 1.0838 | 0.0174 | -0.0028 | 62.2874
8.5 | 1.1117 | 0.01969 | 0.0011 | 56.4601
9 | 1.1408 | 0.02208 | 0.0048 | 51.6667
9.5 | 1.1633 | 0.02484 | 0.0088 | 46.8317
10.5 | 1.2227 | 0.03154 | 0.0123 | 38.7666
11 | 1.2379 | 0.03581 | 0.0149 | 34.5686
11.5 | 1.25 | 0.04055 | 0.0171 | 30.8261
12 | 1.2585 | 0.04584 | 0.0188 | 27.4542
12.5 | 1.2583 | 0.05219 | 0.0198 | 24.11
13 | 1.2533 | 0.05932 | 0.02 | 21.1278
13.5 | 1.2444 | 0.06728 | 0.0192 | 18.4958
14 | 1.2234 | 0.07699 | 0.0167 | 15.8904
14.5 | 1.1982 | 0.08793 | 0.0125 | 13.6267
15 | 1.1724 | 0.09985 | 0.0068 | 11.7416
15.5 | 1.1474 | 0.11254 | -0.0003 | 10.1955
16 | 1.1236 | 0.12571 | -0.0083 | 8.938
16.5 | 1.1024 | 0.13919 | -0.017 | 7.9201
17 | 1.0847 | 0.15258 | -0.0261 | 7.1091

## 73. Re 5M Mach 0.00 (1)
BIGFOIL.COM POLAR EXPORT
NACA64-316 a=0.2
NACA64-316 a=0.2 |  |  |  | Cl Max: | 1.431 | at alpha= | 14 | deg
JavaFoil+Calcfoil stall+Eppler ext transition |  |  |  | L/D Max: | 118.839 | at alpha= | 6 | deg
Re: | 5000000 |  |  | Cd Min: | 0.00515 | at alpha= | -2.5 | deg
Mach: | 0 |  |  | Cl=0 at alpha= | -1.6147 | deg
|  |  |  | @ Cl=0.1, Cd= | 0.0051579
|  |  |  | @ Cl=0.4, Cd= | 0.005285
|  |  |  | @ Cl=0.6, Cd= | 0.005526
alpha (deg) | Cl | Cd | Cm | Cl/Cd
-19.5 | -0.846 | 0.15476 | -0.002 | -5.47
-19 | -0.876 | 0.13294 | -0.002 | -6.591
-18.5 | -0.901 | 0.12012 | -0.002 | -7.499
-18 | -0.915 | 0.11609 | -0.003 | -7.881
-17.5 | -0.931 | 0.10808 | -0.003 | -8.617
-17 | -0.949 | 0.09801 | -0.004 | -9.681
-16.5 | -0.98 | 0.0777 | -0.004 | -12.619
-16 | -1.049 | 0.04197 | -0.006 | -25.001
-15.5 | -1.067 | 0.03518 | -0.006 | -30.316
-15 | -1.095 | 0.02498 | -0.007 | -43.86
-14.5 | -1.101 | 0.02195 | -0.007 | -50.159
-14 | -1.099 | 0.02026 | -0.008 | -54.238
-13.5 | -1.095 | 0.01819 | -0.009 | -60.236
-13 | -1.087 | 0.01647 | -0.009 | -65.988
-12.5 | -1.073 | 0.01523 | -0.01 | -70.424
-12 | -1.05 | 0.01396 | -0.01 | -75.214
-11.5 | -1.022 | 0.01313 | -0.011 | -77.845
-11 | -0.99 | 0.01249 | -0.012 | -79.313
-10.5 | -0.956 | 0.01183 | -0.012 | -80.812
-10 | -0.918 | 0.01126 | -0.013 | -81.59
-9.5 | -0.879 | 0.01021 | -0.014 | -86.041
-9 | -0.837 | 0.01027 | -0.014 | -81.542
-8.5 | -0.789 | 0.00986 | -0.015 | -80.055
-8 | -0.739 | 0.00948 | -0.016 | -77.966
-7.5 | -0.688 | 0.0091 | -0.016 | -75.577
-7 | -0.634 | 0.00882 | -0.017 | -71.938
-6.5 | -0.579 | 0.00859 | -0.017 | -67.425
-6 | -0.523 | 0.00831 | -0.018 | -62.949
-5.5 | -0.466 | 0.00816 | -0.019 | -57.08
-5 | -0.408 | 0.00794 | -0.019 | -51.326
-4.5 | -0.349 | 0.00776 | -0.02 | -44.98
-4 | -0.289 | 0.00758 | -0.021 | -38.135
-3.5 | -0.229 | 0.00744 | -0.021 | -30.811
-3 | -0.169 | 0.00717 | -0.022 | -23.504
-2.5 | -0.108 | 0.00515 | -0.023 | -20.942
-2 | -0.047 | 0.00515 | -0.023 | -9.068
-1.5 | 0.014 | 0.00515 | -0.024 | 2.808
-1 | 0.076 | 0.00515 | -0.025 | 14.706
-0.5 | 0.137 | 0.00517 | -0.025 | 26.529
0 | 0.198 | 0.00519 | -0.026 | 38.246
0.5 | 0.26 | 0.00521 | -0.027 | 49.898
1 | 0.321 | 0.00524 | -0.027 | 61.247
1.5 | 0.382 | 0.00527 | -0.028 | 72.525
2 | 0.442 | 0.00532 | -0.029 | 83.181
2.5 | 0.503 | 0.00543 | -0.03 | 92.692
3 | 0.564 | 0.00549 | -0.03 | 102.729
3.5 | 0.624 | 0.00555 | -0.031 | 112.514
4 | 0.685 | 0.00625 | -0.032 | 109.543
4.5 | 0.745 | 0.0066 | -0.032 | 112.891
5 | 0.804 | 0.00694 | -0.033 | 115.848
5.5 | 0.862 | 0.00735 | -0.034 | 117.206
6 | 0.919 | 0.00774 | -0.034 | 118.839
6.5 | 0.97 | 0.00821 | -0.035 | 118.105
7 | 1.013 | 0.01116 | -0.035 | 90.756
7.5 | 1.063 | 0.0117 | -0.036 | 90.867
8 | 1.111 | 0.01232 | -0.036 | 90.178
8.5 | 1.156 | 0.01298 | -0.037 | 89.036
9 | 1.199 | 0.01372 | -0.037 | 87.397
9.5 | 1.24 | 0.01444 | -0.038 | 85.819
10 | 1.277 | 0.01524 | -0.038 | 83.832
10.5 | 1.312 | 0.0161 | -0.039 | 81.465
11 | 1.343 | 0.01704 | -0.039 | 78.84
11.5 | 1.371 | 0.01805 | -0.04 | 75.978
12 | 1.393 | 0.01927 | -0.04 | 72.28
12.5 | 1.409 | 0.02056 | -0.041 | 68.534
13 | 1.421 | 0.0219 | -0.042 | 64.914
13.5 | 1.428 | 0.02347 | -0.042 | 60.859
14 | 1.431 | 0.02511 | -0.042 | 57.011
14.5 | 1.43 | 0.02678 | -0.043 | 53.392
15 | 1.423 | 0.02884 | -0.043 | 49.354
15.5 | 1.409 | 0.03138 | -0.044 | 44.918
16 | 1.39 | 0.03368 | -0.044 | 41.279
16.5 | 1.368 | 0.03579 | -0.045 | 38.226
17 | 1.342 | 0.03848 | -0.045 | 34.863
17.5 | 1.308 | 0.04319 | -0.045 | 30.295
18 | 1.276 | 0.04643 | -0.045 | 27.491
18.5 | 1.241 | 0.05099 | -0.046 | 24.333
19 | 1.203 | 0.05562 | -0.046 | 21.637

## 74. Re 5M Mach 0.00 (2)
BIGFOIL.COM POLAR EXPORT
NACA64-316 a=0.2
NACA64-316 a=0.2 |  |  |  | Cl Max: | 1.6127 | at alpha= | 20 | deg
XFOIL ncrit=9 |  |  |  | L/D Max: | 134.254 | at alpha= | 4 | deg
Re: | 5000000 |  |  | Cd Min: | 0.06637 | at alpha= | 20 | deg
Mach: | 0 |  |  | Cl=0 at alpha= | -1.6587 | deg
|  |  |  | @ Cl=0.1, Cd= | 0.0045809
|  |  |  | @ Cl=0.4, Cd= | 0.0044742
|  |  |  | @ Cl=0.6, Cd= | 0.0047159
alpha (deg) | Cl | Cd | Cm | Cl/Cd
-20 | -1.5676 | 0.03785 | -0.0534 | -41.4161
-19.5 | -1.5548 | 0.03442 | -0.0533 | -45.1714
-19 | -1.545 | 0.03095 | -0.0528 | -49.9192
-18.5 | -1.5326 | 0.02787 | -0.0518 | -54.991
-18 | -1.5161 | 0.02529 | -0.0504 | -59.9486
-17.5 | -1.4949 | 0.02319 | -0.0489 | -64.4631
-16.5 | -1.445 | 0.01971 | -0.0455 | -73.313
-16 | -1.4199 | 0.01863 | -0.0427 | -76.2158
-15.5 | -1.3929 | 0.01754 | -0.0399 | -79.4128
-15 | -1.3658 | 0.01654 | -0.0369 | -82.5756
-14.5 | -1.3377 | 0.01573 | -0.0334 | -85.0413
-14 | -1.3099 | 0.01508 | -0.0293 | -86.8634
-13.5 | -1.269 | 0.01455 | -0.0275 | -87.2165
-13 | -1.2307 | 0.01363 | -0.0253 | -90.2935
-12.5 | -1.187 | 0.01292 | -0.0238 | -91.8731
-12 | -1.1395 | 0.01238 | -0.0229 | -92.0436
-11.5 | -1.09 | 0.01191 | -0.0223 | -91.5197
-11 | -1.0397 | 0.01144 | -0.0217 | -90.8829
-10.5 | -0.9882 | 0.011 | -0.0214 | -89.8364
-10 | -0.9359 | 0.0106 | -0.0211 | -88.2925
-9.5 | -0.8827 | 0.01022 | -0.021 | -86.3699
-9 | -0.8302 | 0.00972 | -0.0207 | -85.4115
-8.5 | -0.7766 | 0.0093 | -0.0206 | -83.5054
-8 | -0.7217 | 0.00897 | -0.0207 | -80.4571
-7.5 | -0.6661 | 0.00867 | -0.0209 | -76.8281
-7 | -0.6099 | 0.00842 | -0.0212 | -72.4347
-6.5 | -0.5537 | 0.00812 | -0.0215 | -68.1897
-6 | -0.4973 | 0.00785 | -0.0218 | -63.3503
-5.5 | -0.4401 | 0.00764 | -0.0223 | -57.6047
-5 | -0.3828 | 0.00741 | -0.0227 | -51.6599
-4.5 | -0.3251 | 0.00722 | -0.0233 | -45.0277
-4 | -0.2674 | 0.007 | -0.0238 | -38.2
-3.5 | -0.2095 | 0.00681 | -0.0244 | -30.7636
-3 | -0.1519 | 0.00653 | -0.0249 | -23.2619
-2.5 | -0.0944 | 0.00622 | -0.0255 | -15.1768
-2 | -0.0372 | 0.00585 | -0.0261 | -6.359
-1.5 | 0.0173 | 0.00493 | -0.0265 | 3.5091
-1 | 0.0751 | 0.00464 | -0.0272 | 16.1853
-0.5 | 0.1341 | 0.0045 | -0.028 | 29.8
0 | 0.1933 | 0.00447 | -0.0288 | 43.2438
0.5 | 0.2528 | 0.00442 | -0.0297 | 57.1946
1 | 0.3122 | 0.00445 | -0.0305 | 70.1573
1.5 | 0.3719 | 0.00446 | -0.0314 | 83.3857
2 | 0.4314 | 0.00449 | -0.0323 | 96.0802
2.5 | 0.4907 | 0.00454 | -0.0331 | 108.0837
3 | 0.5496 | 0.00463 | -0.0339 | 118.7041
3.5 | 0.6083 | 0.00473 | -0.0347 | 128.6047
4 | 0.6659 | 0.00496 | -0.0354 | 134.254
4.5 | 0.7195 | 0.00562 | -0.0355 | 128.0249
5.5 | 0.8252 | 0.00686 | -0.0356 | 120.2915
6 | 0.8746 | 0.00767 | -0.0352 | 114.0287
6.5 | 0.9242 | 0.00838 | -0.0347 | 110.2864
7 | 0.9733 | 0.00902 | -0.0341 | 107.9047
7.5 | 1.0212 | 0.00966 | -0.0334 | 105.7143
8 | 1.0689 | 0.01023 | -0.0325 | 104.4868
8.5 | 1.1163 | 0.01073 | -0.0317 | 104.0354
9 | 1.1616 | 0.01126 | -0.0304 | 103.1616
9.5 | 1.2055 | 0.01175 | -0.029 | 102.5957
10 | 1.2421 | 0.01233 | -0.0263 | 100.738
10.5 | 1.2657 | 0.01292 | -0.0213 | 97.9644
11 | 1.2938 | 0.01367 | -0.0179 | 94.6452
11.5 | 1.3211 | 0.01478 | -0.0148 | 89.3843
12 | 1.3502 | 0.01596 | -0.0123 | 84.599
12.5 | 1.3769 | 0.01739 | -0.0099 | 79.1777
13 | 1.4009 | 0.0191 | -0.0076 | 73.3455
13.5 | 1.4261 | 0.02086 | -0.0056 | 68.3653
14 | 1.4511 | 0.02274 | -0.0039 | 63.8127
14.5 | 1.4724 | 0.02495 | -0.0022 | 59.014
15 | 1.4911 | 0.02746 | -0.0006 | 54.3008
15.5 | 1.5078 | 0.03025 | 0.0008 | 49.8446
16 | 1.5254 | 0.03314 | 0.0018 | 46.029
16.5 | 1.5436 | 0.03611 | 0.0026 | 42.7472
17 | 1.5594 | 0.0394 | 0.0032 | 39.5787
17.5 | 1.5735 | 0.04298 | 0.0035 | 36.6101
18 | 1.5853 | 0.04692 | 0.0036 | 33.7873
18.5 | 1.5925 | 0.0515 | 0.0034 | 30.9223
19 | 1.5973 | 0.05651 | 0.0029 | 28.2658
19.5 | 1.6049 | 0.06135 | 0.0022 | 26.1597
20 | 1.6127 | 0.06637 | 0.0011 | 24.2986

## 75. Re 5M Mach 0.10 (1)
BIGFOIL.COM POLAR EXPORT
NACA64-316 a=0.2
NACA64-316 a=0.2 |  |  |  | Cl Max: | 1.42 | at alpha= | 13.5 | deg
JavaFoil+Calcfoil stall+Eppler ext transition |  |  |  | L/D Max: | 117.978 | at alpha= | 6 | deg
Re: | 5000000 |  |  | Cd Min: | 0.00514 | at alpha= | -2.5 | deg
Mach: | 0.1 |  |  | Cl=0 at alpha= | -1.621 | deg
|  |  |  | @ Cl=0.1, Cd= | 0.0051539
|  |  |  | @ Cl=0.4, Cd= | 0.0053007
|  |  |  | @ Cl=0.6, Cd= | 0.0055557
alpha (deg) | Cl | Cd | Cm | Cl/Cd
-19 | -0.823 | 0.15096 | -0.002 | -5.453
-18.5 | -0.855 | 0.12651 | -0.002 | -6.762
-18 | -0.877 | 0.11837 | -0.003 | -7.407
-17.5 | -0.892 | 0.11476 | -0.003 | -7.773
-17 | -0.911 | 0.10601 | -0.003 | -8.592
-16.5 | -0.93 | 0.09588 | -0.004 | -9.698
-16 | -0.996 | 0.05628 | -0.005 | -17.703
-15.5 | -1.049 | 0.03395 | -0.006 | -30.913
-15 | -1.071 | 0.0271 | -0.007 | -39.511
-14.5 | -1.082 | 0.02328 | -0.007 | -46.456
-14 | -1.088 | 0.02025 | -0.008 | -53.707
-13.5 | -1.083 | 0.01889 | -0.009 | -57.338
-13 | -1.078 | 0.01697 | -0.009 | -63.521
-12.5 | -1.066 | 0.01562 | -0.01 | -68.287
-12 | -1.045 | 0.01442 | -0.01 | -72.472
-11.5 | -1.019 | 0.01336 | -0.011 | -76.283
-11 | -0.988 | 0.01267 | -0.012 | -78.008
-10.5 | -0.955 | 0.01198 | -0.012 | -79.747
-10 | -0.919 | 0.01138 | -0.013 | -80.695
-9.5 | -0.879 | 0.01035 | -0.014 | -84.953
-9 | -0.839 | 0.01034 | -0.014 | -81.183
-8.5 | -0.792 | 0.00998 | -0.015 | -79.318
-8 | -0.742 | 0.00959 | -0.016 | -77.316
-7.5 | -0.69 | 0.0092 | -0.016 | -75.032
-7 | -0.637 | 0.00889 | -0.017 | -71.613
-6.5 | -0.582 | 0.0086 | -0.018 | -67.605
-6 | -0.525 | 0.00839 | -0.018 | -62.651
-5.5 | -0.468 | 0.00817 | -0.019 | -57.262
-5 | -0.41 | 0.00795 | -0.02 | -51.505
-4.5 | -0.35 | 0.00776 | -0.02 | -45.155
-4 | -0.291 | 0.00759 | -0.021 | -38.277
-3.5 | -0.23 | 0.00744 | -0.022 | -30.948
-3 | -0.169 | 0.00721 | -0.022 | -23.483
-2.5 | -0.108 | 0.00514 | -0.023 | -21.049
-2 | -0.047 | 0.00515 | -0.024 | -9.108
-1.5 | 0.015 | 0.00514 | -0.024 | 2.827
-1 | 0.076 | 0.00515 | -0.025 | 14.798
-0.5 | 0.138 | 0.00516 | -0.026 | 26.694
0 | 0.199 | 0.00518 | -0.026 | 38.52
0.5 | 0.261 | 0.00522 | -0.027 | 50.058
1 | 0.323 | 0.00526 | -0.028 | 61.373
1.5 | 0.384 | 0.00529 | -0.028 | 72.672
2 | 0.444 | 0.00533 | -0.029 | 83.334
2.5 | 0.506 | 0.00542 | -0.03 | 93.334
3 | 0.567 | 0.00548 | -0.03 | 103.376
3.5 | 0.628 | 0.00562 | -0.031 | 111.616
4 | 0.688 | 0.00625 | -0.032 | 110.098
4.5 | 0.748 | 0.00661 | -0.032 | 113.299
5 | 0.808 | 0.00701 | -0.033 | 115.281
5.5 | 0.866 | 0.00737 | -0.034 | 117.569
6 | 0.924 | 0.00783 | -0.034 | 117.978
6.5 | 0.974 | 0.00832 | -0.035 | 116.968
7 | 1.017 | 0.01125 | -0.035 | 90.363
7.5 | 1.067 | 0.0118 | -0.036 | 90.392
8 | 1.115 | 0.01246 | -0.036 | 89.472
8.5 | 1.16 | 0.01317 | -0.037 | 88.067
9 | 1.203 | 0.01388 | -0.037 | 86.636
9.5 | 1.243 | 0.01463 | -0.038 | 84.967
10 | 1.28 | 0.01544 | -0.039 | 82.874
10.5 | 1.314 | 0.01633 | -0.039 | 80.434
11 | 1.344 | 0.01728 | -0.04 | 77.771
11.5 | 1.371 | 0.01834 | -0.04 | 74.752
12 | 1.391 | 0.0196 | -0.041 | 70.963
12.5 | 1.405 | 0.02093 | -0.041 | 67.155
13 | 1.415 | 0.02233 | -0.042 | 63.385
13.5 | 1.42 | 0.02397 | -0.042 | 59.226
14 | 1.419 | 0.02566 | -0.043 | 55.316
14.5 | 1.414 | 0.02764 | -0.043 | 51.162
15 | 1.405 | 0.02959 | -0.043 | 47.471
15.5 | 1.387 | 0.03201 | -0.044 | 43.333
16 | 1.363 | 0.03473 | -0.044 | 39.242
16.5 | 1.336 | 0.03689 | -0.045 | 36.218
17 | 1.303 | 0.04041 | -0.045 | 32.249
17.5 | 1.268 | 0.04398 | -0.045 | 28.83
18 | 1.228 | 0.04912 | -0.045 | 24.993
18.5 | 1.187 | 0.0538 | -0.046 | 22.063

## 76. Re 5M Mach 0.10 (2)
BIGFOIL.COM POLAR EXPORT
NACA64-316 a=0.2
NACA64-316 a=0.2 |  |  |  | Cl Max: | 1.6032 | at alpha= | 20 | deg
XFOIL ncrit=9 |  |  |  | L/D Max: | 134.889 | at alpha= | 4 | deg
Re: | 5000000 |  |  | Cd Min: | 0.06999 | at alpha= | 20 | deg
Mach: | 0.1 |  |  | Cl=0 at alpha= | -1.6612 | deg
|  |  |  | @ Cl=0.1, Cd= | 0.0045867
|  |  |  | @ Cl=0.4, Cd= | 0.0044829
|  |  |  | @ Cl=0.6, Cd= | 0.004719
alpha (deg) | Cl | Cd | Cm | Cl/Cd
-20 | -1.5568 | 0.04118 | -0.0557 | -37.8048
-19.5 | -1.5457 | 0.03729 | -0.056 | -41.4508
-19 | -1.5316 | 0.03391 | -0.0558 | -45.1666
-18.5 | -1.5204 | 0.03048 | -0.0551 | -49.8819
-18 | -1.5096 | 0.02724 | -0.0538 | -55.4185
-17.5 | -1.4915 | 0.02473 | -0.0524 | -60.3114
-17 | -1.4695 | 0.02264 | -0.0506 | -64.9072
-16.5 | -1.4463 | 0.02077 | -0.0486 | -69.6341
-16 | -1.4184 | 0.01953 | -0.0464 | -72.6267
-15.5 | -1.3916 | 0.01831 | -0.0436 | -76.0022
-15 | -1.3646 | 0.01716 | -0.0406 | -79.5221
-14.5 | -1.3359 | 0.01623 | -0.0373 | -82.3105
-14 | -1.3078 | 0.01545 | -0.0334 | -84.6472
-13.5 | -1.2737 | 0.0149 | -0.03 | -85.4832
-13 | -1.2349 | 0.01405 | -0.0277 | -87.8932
-12.5 | -1.1933 | 0.0132 | -0.0257 | -90.4015
-12 | -1.1463 | 0.0126 | -0.0245 | -90.9762
-11.5 | -1.0969 | 0.0121 | -0.0237 | -90.6529
-11 | -1.0464 | 0.0116 | -0.023 | -90.2069
-10.5 | -0.9948 | 0.01113 | -0.0224 | -89.3801
-10 | -0.9422 | 0.01071 | -0.022 | -87.9739
-9.5 | -0.8886 | 0.01031 | -0.0218 | -86.1882
-9 | -0.8354 | 0.00984 | -0.0215 | -84.8984
-8.5 | -0.7816 | 0.00938 | -0.0213 | -83.3262
-8 | -0.7264 | 0.00903 | -0.0213 | -80.443
-7.5 | -0.6704 | 0.00872 | -0.0214 | -76.8807
-7 | -0.6139 | 0.00846 | -0.0216 | -72.565
-6.5 | -0.5572 | 0.00817 | -0.0219 | -68.2007
-6 | -0.5004 | 0.00788 | -0.0222 | -63.5025
-5.5 | -0.4428 | 0.00766 | -0.0226 | -57.8068
-5 | -0.385 | 0.00743 | -0.023 | -51.817
-4.5 | -0.3271 | 0.00723 | -0.0235 | -45.242
-4 | -0.2689 | 0.00702 | -0.024 | -38.3048
-3.5 | -0.2107 | 0.00684 | -0.0246 | -30.8041
-3 | -0.1527 | 0.00654 | -0.0251 | -23.3486
-2.5 | -0.0948 | 0.00625 | -0.0257 | -15.168
-2 | -0.0372 | 0.00586 | -0.0263 | -6.3481
-1.5 | 0.0177 | 0.00498 | -0.0267 | 3.5542
-1 | 0.0757 | 0.00464 | -0.0274 | 16.3147
-0.5 | 0.135 | 0.00451 | -0.0282 | 29.9335
0 | 0.1947 | 0.00448 | -0.029 | 43.4598
0.5 | 0.2544 | 0.00443 | -0.0298 | 57.4266
1 | 0.3143 | 0.00447 | -0.0307 | 70.3132
1.5 | 0.3743 | 0.00447 | -0.0316 | 83.736
2 | 0.4342 | 0.0045 | -0.0324 | 96.4889
3 | 0.5533 | 0.00464 | -0.0341 | 119.2457
3.5 | 0.6124 | 0.00474 | -0.0349 | 129.1983
4 | 0.6704 | 0.00497 | -0.0355 | 134.8893
4.5 | 0.7242 | 0.00564 | -0.0357 | 128.4043
5 | 0.778 | 0.00623 | -0.0358 | 124.8796
5.5 | 0.8304 | 0.00689 | -0.0357 | 120.5225
6 | 0.8796 | 0.00775 | -0.0351 | 113.4968
6.5 | 0.9296 | 0.00844 | -0.0346 | 110.1422
7 | 0.9783 | 0.00912 | -0.0339 | 107.2697
7.5 | 1.0264 | 0.00976 | -0.033 | 105.1639
8 | 1.0743 | 0.01032 | -0.0321 | 104.0988
8.5 | 1.1215 | 0.01083 | -0.0311 | 103.5549
9 | 1.1666 | 0.01137 | -0.0297 | 102.6033
9.5 | 1.2091 | 0.0119 | -0.0279 | 101.605
10 | 1.2397 | 0.01248 | -0.024 | 99.3349
10.5 | 1.2637 | 0.01317 | -0.0192 | 95.9529
11 | 1.2929 | 0.01404 | -0.0161 | 92.0869
11.5 | 1.3213 | 0.0152 | -0.0132 | 86.9276
12 | 1.3502 | 0.01648 | -0.0107 | 81.9296
12.5 | 1.3764 | 0.01804 | -0.0083 | 76.2971
13 | 1.3995 | 0.01991 | -0.0059 | 70.2913
13.5 | 1.4258 | 0.0217 | -0.004 | 65.7051
14 | 1.4497 | 0.02374 | -0.0023 | 61.0657
14.5 | 1.4706 | 0.02609 | -0.0006 | 56.3664
15 | 1.4875 | 0.02883 | 0.0011 | 51.5956
15.5 | 1.505 | 0.03171 | 0.0023 | 47.4614
16 | 1.5234 | 0.03467 | 0.0033 | 43.94
16.5 | 1.5405 | 0.03787 | 0.004 | 40.6786
17 | 1.555 | 0.04143 | 0.0045 | 37.5332
17.5 | 1.5674 | 0.04533 | 0.0048 | 34.5775
18 | 1.5783 | 0.0495 | 0.0049 | 31.8848
18.5 | 1.5836 | 0.05446 | 0.0045 | 29.0782
19 | 1.5907 | 0.05939 | 0.0039 | 26.784
19.5 | 1.5975 | 0.06455 | 0.0029 | 24.7483
20 | 1.6032 | 0.06999 | 0.0016 | 22.9061

## 77. Re 5M Mach 0.25 (1)
BIGFOIL.COM POLAR EXPORT
NACA64-316 a=0.2
NACA64-316 a=0.2 |  |  |  | Cl Max: | 1.367 | at alpha= | 12 | deg
JavaFoil+Calcfoil stall+Eppler ext transition |  |  |  | L/D Max: | 117.22 | at alpha= | 6 | deg
Re: | 5000000 |  |  | Cd Min: | 0.00517 | at alpha= | -1.5 | deg
Mach: | 0.25 |  |  | Cl=0 at alpha= | -1.6191 | deg
|  |  |  | @ Cl=0.1, Cd= | 0.0052134
|  |  |  | @ Cl=0.4, Cd= | 0.0053181
|  |  |  | @ Cl=0.6, Cd= | 0.0056
alpha (deg) | Cl | Cd | Cm | Cl/Cd
-17.5 | -0.585 | 0.14995 | -0.002 | -3.902
-17 | -0.635 | 0.13895 | -0.003 | -4.57
-16.5 | -0.682 | 0.12335 | -0.003 | -5.527
-16 | -0.724 | 0.11423 | -0.004 | -6.336
-15.5 | -0.762 | 0.10674 | -0.004 | -7.137
-15 | -0.795 | 0.09861 | -0.004 | -8.065
-14.5 | -0.831 | 0.08491 | -0.005 | -9.784
-14 | -0.906 | 0.04931 | -0.007 | -18.367
-13.5 | -0.948 | 0.03531 | -0.008 | -26.86
-13 | -0.992 | 0.02295 | -0.009 | -43.244
-12.5 | -1.007 | 0.01917 | -0.01 | -52.514
-12 | -1.002 | 0.01676 | -0.011 | -59.758
-11.5 | -0.988 | 0.01524 | -0.011 | -64.844
-11 | -0.969 | 0.01385 | -0.012 | -69.988
-10.5 | -0.944 | 0.01291 | -0.013 | -73.164
-10 | -0.914 | 0.01225 | -0.013 | -74.563
-9.5 | -0.879 | 0.01157 | -0.014 | -75.96
-9 | -0.841 | 0.01103 | -0.015 | -76.193
-8.5 | -0.802 | 0.01044 | -0.015 | -76.846
-8 | -0.754 | 0.00996 | -0.016 | -75.71
-7.5 | -0.703 | 0.00955 | -0.017 | -73.603
-7 | -0.65 | 0.00915 | -0.017 | -71.006
-6.5 | -0.595 | 0.00883 | -0.018 | -67.335
-6 | -0.538 | 0.00859 | -0.019 | -62.652
-5.5 | -0.48 | 0.00832 | -0.019 | -57.663
-5 | -0.42 | 0.00809 | -0.02 | -51.91
-4.5 | -0.36 | 0.00791 | -0.021 | -45.477
-4 | -0.298 | 0.00771 | -0.021 | -38.716
-3.5 | -0.236 | 0.00752 | -0.022 | -31.437
-3 | -0.174 | 0.0073 | -0.023 | -23.833
-2.5 | -0.111 | 0.0052 | -0.023 | -21.375
-2 | -0.048 | 0.00521 | -0.024 | -9.26
-1.5 | 0.015 | 0.00517 | -0.025 | 2.889
-1 | 0.078 | 0.00521 | -0.026 | 15.025
-0.5 | 0.142 | 0.00522 | -0.026 | 27.107
0 | 0.205 | 0.00526 | -0.027 | 38.951
0.5 | 0.268 | 0.00528 | -0.028 | 50.812
1 | 0.332 | 0.00528 | -0.028 | 62.822
1.5 | 0.395 | 0.00531 | -0.029 | 74.392
2 | 0.457 | 0.00541 | -0.03 | 84.354
2.5 | 0.519 | 0.00547 | -0.03 | 94.915
3 | 0.582 | 0.00558 | -0.031 | 104.406
3.5 | 0.645 | 0.00565 | -0.032 | 114.015
4 | 0.707 | 0.00644 | -0.033 | 109.79
4.5 | 0.769 | 0.00679 | -0.033 | 113.218
5 | 0.829 | 0.00722 | -0.034 | 114.903
5.5 | 0.889 | 0.00768 | -0.035 | 115.781
6 | 0.942 | 0.00803 | -0.035 | 117.22
6.5 | 0.994 | 0.009 | -0.036 | 110.39
7 | 1.038 | 0.01187 | -0.036 | 87.512
7.5 | 1.088 | 0.01249 | -0.037 | 87.167
8 | 1.135 | 0.01326 | -0.037 | 85.578
8.5 | 1.179 | 0.01404 | -0.038 | 84.014
9 | 1.22 | 0.01483 | -0.038 | 82.283
9.5 | 1.257 | 0.01574 | -0.039 | 79.864
10 | 1.29 | 0.0167 | -0.039 | 77.229
10.5 | 1.318 | 0.01776 | -0.04 | 74.209
11 | 1.341 | 0.01902 | -0.041 | 70.508
11.5 | 1.359 | 0.02039 | -0.041 | 66.65
12 | 1.367 | 0.02194 | -0.042 | 62.287
12.5 | 1.367 | 0.02346 | -0.042 | 58.247
13 | 1.358 | 0.02534 | -0.043 | 53.605
13.5 | 1.342 | 0.02742 | -0.043 | 48.939
14 | 1.318 | 0.02958 | -0.043 | 44.552
14.5 | 1.285 | 0.03224 | -0.044 | 39.85
15 | 1.242 | 0.03617 | -0.044 | 34.342
15.5 | 1.19 | 0.03913 | -0.044 | 30.421
16 | 1.122 | 0.04535 | -0.044 | 24.738
16.5 | 1.044 | 0.05418 | -0.044 | 19.267
17 | 0.955 | 0.06792 | -0.043 | 14.061

## 78. Re 5M Mach 0.25 (2)
BIGFOIL.COM POLAR EXPORT
NACA64-316 a=0.2
NACA64-316 a=0.2 |  |  |  | Cl Max: | 1.5418 | at alpha= | 19.5 | deg
XFOIL ncrit=9 |  |  |  | L/D Max: | 131.996 | at alpha= | 3.5 | deg
Re: | 5000000 |  |  | Cd Min: | 0.09295 | at alpha= | 20 | deg
Mach: | 0.25 |  |  | Cl=0 at alpha= | -1.6748 | deg
|  |  |  | @ Cl=0.1, Cd= | 0.0046256
|  |  |  | @ Cl=0.4, Cd= | 0.0045316
|  |  |  | @ Cl=0.6, Cd= | 0.0047418
alpha (deg) | Cl | Cd | Cm | Cl/Cd
-20 | -1.3581 | 0.07979 | -0.0497 | -17.0209
-19.5 | -1.3939 | 0.06726 | -0.0574 | -20.7241
-19 | -1.411 | 0.05813 | -0.062 | -24.2732
-18.5 | -1.4231 | 0.05026 | -0.0652 | -28.3148
-18 | -1.4253 | 0.04403 | -0.0668 | -32.3711
-17.5 | -1.4101 | 0.03981 | -0.0671 | -35.4207
-17 | -1.4125 | 0.03446 | -0.067 | -40.9896
-16 | -1.3855 | 0.0271 | -0.0651 | -51.1255
-15.5 | -1.3647 | 0.0248 | -0.0623 | -55.0282
-15 | -1.341 | 0.02265 | -0.0596 | -59.2053
-14.5 | -1.3166 | 0.02067 | -0.0566 | -63.6962
-14 | -1.2868 | 0.01915 | -0.0534 | -67.1958
-13.5 | -1.2555 | 0.01785 | -0.05 | -70.3361
-13 | -1.2295 | 0.01649 | -0.0456 | -74.5603
-12.5 | -1.1995 | 0.01556 | -0.041 | -77.0887
-12 | -1.1739 | 0.01426 | -0.0355 | -82.3212
-11.5 | -1.1286 | 0.01343 | -0.0329 | -84.0357
-11 | -1.0791 | 0.01274 | -0.031 | -84.7017
-10.5 | -1.0279 | 0.01207 | -0.0293 | -85.1616
-10 | -0.9748 | 0.01146 | -0.0279 | -85.0611
-9.5 | -0.9202 | 0.01093 | -0.0268 | -84.1903
-9 | -0.8641 | 0.01047 | -0.026 | -82.531
-8.5 | -0.8085 | 0.00993 | -0.0252 | -81.4199
-8 | -0.7523 | 0.00941 | -0.0245 | -79.9469
-7.5 | -0.6944 | 0.00902 | -0.0242 | -76.9845
-7 | -0.6357 | 0.00869 | -0.024 | -73.153
-6 | -0.5174 | 0.00808 | -0.024 | -64.0347
-5.5 | -0.4579 | 0.0078 | -0.0242 | -58.7051
-5 | -0.3977 | 0.00758 | -0.0245 | -52.467
-4.5 | -0.3377 | 0.00734 | -0.0248 | -46.0082
-4 | -0.2773 | 0.00714 | -0.0252 | -38.8375
-3.5 | -0.2169 | 0.00693 | -0.0257 | -31.2987
-3 | -0.1567 | 0.00667 | -0.0262 | -23.4933
-2.5 | -0.097 | 0.00635 | -0.0267 | -15.2756
-2 | -0.0374 | 0.00596 | -0.0273 | -6.2752
-1.5 | 0.0201 | 0.00524 | -0.0277 | 3.8359
-1 | 0.0789 | 0.00466 | -0.0283 | 16.9313
-0.5 | 0.1402 | 0.00456 | -0.0291 | 30.7456
0 | 0.202 | 0.00451 | -0.03 | 44.7894
0.5 | 0.2638 | 0.00449 | -0.0308 | 58.7528
1 | 0.3258 | 0.00451 | -0.0317 | 72.2395
1.5 | 0.388 | 0.00452 | -0.0326 | 85.8407
2 | 0.4499 | 0.00458 | -0.0335 | 98.2314
2.5 | 0.512 | 0.0046 | -0.0343 | 111.3043
3 | 0.5735 | 0.00469 | -0.0351 | 122.2814
3.5 | 0.6349 | 0.00481 | -0.0359 | 131.9958
4.5 | 0.7502 | 0.00575 | -0.0364 | 130.4696
5 | 0.8056 | 0.00638 | -0.0363 | 126.2696
5.5 | 0.8583 | 0.00715 | -0.0359 | 120.042
6 | 0.9076 | 0.00808 | -0.0348 | 112.3267
6.5 | 0.9577 | 0.00884 | -0.0338 | 108.3371
7 | 1.0058 | 0.0096 | -0.0324 | 104.7708
7.5 | 1.053 | 0.01029 | -0.0308 | 102.3324
8 | 1.0999 | 0.0109 | -0.0291 | 100.9083
8.5 | 1.1441 | 0.01149 | -0.0269 | 99.5735
9 | 1.1794 | 0.01205 | -0.023 | 97.8755
9.5 | 1.2021 | 0.01294 | -0.0175 | 92.898
10 | 1.2313 | 0.01388 | -0.0136 | 88.7104
10.5 | 1.2554 | 0.01501 | -0.0092 | 83.6376
11 | 1.2922 | 0.01643 | -0.0078 | 78.6488
11.5 | 1.3219 | 0.01803 | -0.0052 | 73.3167
12 | 1.3485 | 0.01994 | -0.0026 | 67.6279
12.5 | 1.3703 | 0.02229 | -0.0001 | 61.476
13 | 1.3962 | 0.0245 | 0.002 | 56.9878
13.5 | 1.4189 | 0.02705 | 0.0039 | 52.4547
14 | 1.4384 | 0.02993 | 0.0057 | 48.0588
14.5 | 1.4537 | 0.03335 | 0.0073 | 43.5892
15 | 1.4702 | 0.03686 | 0.0086 | 39.8861
15.5 | 1.4904 | 0.04022 | 0.0094 | 37.0562
16 | 1.5042 | 0.04428 | 0.0102 | 33.9702
16.5 | 1.5158 | 0.04872 | 0.0105 | 31.1125
17 | 1.5243 | 0.05366 | 0.0106 | 28.4066
17.5 | 1.528 | 0.05927 | 0.0102 | 25.7803
18 | 1.5356 | 0.06476 | 0.0095 | 23.7122
18.5 | 1.5396 | 0.07085 | 0.0082 | 21.7304
19 | 1.541 | 0.0775 | 0.0065 | 19.8839
19.5 | 1.5418 | 0.08445 | 0.0043 | 18.257
20 | 1.5332 | 0.09295 | 0.001 | 16.4949

## 79. Re 5M Mach 0.50 (1)
BIGFOIL.COM POLAR EXPORT
NACA64-316 a=0.2
NACA64-316 a=0.2 |  |  |  | Cl Max: | 1.211 | at alpha= | 8.5 | deg
JavaFoil+Calcfoil stall+Eppler ext transition |  |  |  | L/D Max: | 118.86 | at alpha= | 4 | deg
Re: | 5000000 |  |  | Cd Min: | 0.00533 | at alpha= | -2 | deg
Mach: | 0.5 |  |  | Cl=0 at alpha= | -1.6197 | deg
|  |  |  | @ Cl=0.1, Cd= | 0.0053586
|  |  |  | @ Cl=0.4, Cd= | 0.0055566
|  |  |  | @ Cl=0.6, Cd= | 0.00585
alpha (deg) | Cl | Cd | Cm | Cl/Cd
-20 | -1.032 | 0.16076 | -0.002 | -6.419
-19.5 | -1.003 | 0.15577 | -0.002 | -6.437
-19 | -0.972 | 0.15014 | -0.002 | -6.476
-18.5 | -0.945 | 0.14654 | -0.002 | -6.446
-18 | -0.917 | 0.13924 | -0.003 | -6.587
-17.5 | -0.892 | 0.1385 | -0.003 | -6.44
-17 | -0.863 | 0.13163 | -0.003 | -6.56
-16.5 | -0.833 | 0.12778 | -0.004 | -6.522
-16 | -0.805 | 0.12204 | -0.004 | -6.6
-15.5 | -0.778 | 0.11826 | -0.004 | -6.578
-15 | -0.751 | 0.11606 | -0.005 | -6.474
-14.5 | -0.723 | 0.11134 | -0.005 | -6.493
-14 | -0.694 | 0.10784 | -0.005 | -6.433
-13.5 | -0.666 | 0.10189 | -0.005 | -6.538
-13 | -0.639 | 0.10061 | -0.006 | -6.347
-12.5 | -0.611 | 0.09368 | -0.006 | -6.521
-12 | -0.583 | 0.08926 | -0.006 | -6.529
-11.5 | -0.555 | 0.08068 | -0.007 | -6.877
-11 | -0.527 | 0.07382 | -0.007 | -7.143
-10.5 | -0.5 | 0.06782 | -0.007 | -7.368
-10 | -0.476 | 0.05981 | -0.009 | -7.954
-9.5 | -0.442 | 0.07038 | -0.007 | -6.285
-9 | -0.416 | 0.05847 | -0.009 | -7.115
-8.5 | -0.394 | 0.04933 | -0.011 | -7.985
-8 | -0.691 | 0.01335 | -0.018 | -51.747
-7.5 | -0.697 | 0.01205 | -0.018 | -57.812
-7 | -0.672 | 0.01111 | -0.019 | -60.445
-6.5 | -0.631 | 0.00939 | -0.02 | -67.263
-6 | -0.583 | 0.00974 | -0.021 | -59.911
-5.5 | -0.525 | 0.00925 | -0.022 | -56.777
-5 | -0.463 | 0.00887 | -0.022 | -52.206
-4.5 | -0.398 | 0.00856 | -0.023 | -46.548
-4 | -0.332 | 0.00831 | -0.024 | -39.889
-3.5 | -0.263 | 0.00801 | -0.025 | -32.866
-3 | -0.194 | 0.0078 | -0.025 | -24.871
-2.5 | -0.124 | 0.00536 | -0.026 | -23.145
-2 | -0.054 | 0.00533 | -0.027 | -10.115
-1.5 | 0.017 | 0.00534 | -0.028 | 3.122
-1 | 0.088 | 0.00535 | -0.029 | 16.351
-0.5 | 0.158 | 0.0054 | -0.029 | 29.338
0 | 0.229 | 0.00541 | -0.03 | 42.379
0.5 | 0.3 | 0.00545 | -0.031 | 55.034
1 | 0.371 | 0.00554 | -0.032 | 66.968
1.5 | 0.441 | 0.00558 | -0.033 | 79.187
2 | 0.51 | 0.00571 | -0.033 | 89.306
2.5 | 0.58 | 0.00581 | -0.034 | 99.808
3 | 0.65 | 0.00595 | -0.035 | 109.244
3.5 | 0.72 | 0.00642 | -0.036 | 112.167
4 | 0.785 | 0.0066 | -0.036 | 118.86
4.5 | 0.848 | 0.00783 | -0.037 | 108.372
5 | 0.91 | 0.00843 | -0.037 | 107.96
5.5 | 0.97 | 0.00905 | -0.038 | 107.197
6 | 1.026 | 0.01018 | -0.039 | 100.814
6.5 | 1.072 | 0.01417 | -0.039 | 75.688
7 | 1.122 | 0.01521 | -0.04 | 73.772
7.5 | 1.165 | 0.01637 | -0.04 | 71.154
8 | 1.196 | 0.0177 | -0.041 | 67.577
8.5 | 1.211 | 0.01917 | -0.041 | 63.174
9 | 1.198 | 0.021 | -0.042 | 57.07
9.5 | 1.124 | 0.02358 | -0.042 | 47.677
10 | 0.756 | 0.02766 | -0.043 | 27.338
10.5 | 0.788 | 0.02816 | -0.043 | 27.98
11 | 0.806 | 0.03437 | -0.043 | 23.449
11.5 | 0.729 | 0.08667 | -0.023 | 8.407
12 | 0.871 | 0.03576 | -0.045 | 24.364
12.5 | 0.855 | 0.05686 | -0.041 | 15.037
13 | 0.815 | 0.09798 | -0.028 | 8.313
13.5 | 0.838 | 0.10077 | -0.026 | 8.311

## 80. Re 5M Mach 0.50 (2)
BIGFOIL.COM POLAR EXPORT
NACA64-316 a=0.2
NACA64-316 a=0.2 |  |  |  | Cl Max: | 1.2917 | at alpha= | 12.5 | deg
XFOIL ncrit=9 |  |  |  | L/D Max: | 147.766 | at alpha= | 4 | deg
Re: | 5000000 |  |  | Cd Min: | 0.16416 | at alpha= | 17.5 | deg
Mach: | 0.5 |  |  | Cl=0 at alpha= | -1.7218 | deg
|  |  |  | @ Cl=0.1, Cd= | 0.0048292
|  |  |  | @ Cl=0.4, Cd= | 0.0047621
|  |  |  | @ Cl=0.6, Cd= | 0.0049143
alpha (deg) | Cl | Cd | Cm | Cl/Cd
-13.5 | -0.5657 | 0.11964 | -0.0222 | -4.7284
-13 | -0.5958 | 0.1039 | -0.0328 | -5.7344
-12.5 | -0.6177 | 0.09041 | -0.0421 | -6.8322
-12 | -0.6407 | 0.07656 | -0.0516 | -8.3686
-11.5 | -0.6765 | 0.06042 | -0.0636 | -11.1966
-11 | -0.706 | 0.04936 | -0.0709 | -14.3031
-10.5 | -0.7409 | 0.03985 | -0.0752 | -18.5922
-10 | -0.7754 | 0.03189 | -0.0758 | -24.3148
-9.5 | -0.8083 | 0.02514 | -0.0728 | -32.1519
-9 | -0.8335 | 0.01954 | -0.0664 | -42.6561
-8.5 | -0.8361 | 0.01575 | -0.058 | -53.0857
-8 | -0.818 | 0.01339 | -0.0495 | -61.0904
-7.5 | -0.7734 | 0.01179 | -0.044 | -65.598
-7 | -0.7175 | 0.01065 | -0.0399 | -67.3709
-6.5 | -0.6553 | 0.00983 | -0.037 | -66.6633
-6 | -0.5894 | 0.0092 | -0.0349 | -64.0652
-5.5 | -0.5213 | 0.00872 | -0.0334 | -59.7821
-5 | -0.4531 | 0.00826 | -0.0323 | -54.8547
-4.5 | -0.3836 | 0.00792 | -0.0317 | -48.4343
-4 | -0.3137 | 0.00763 | -0.0313 | -41.114
-3.5 | -0.2438 | 0.00738 | -0.0313 | -33.0352
-3 | -0.174 | 0.00714 | -0.0314 | -24.3697
-2.5 | -0.1052 | 0.00684 | -0.0316 | -15.3801
-2 | -0.037 | 0.00642 | -0.0319 | -5.7632
-1.5 | 0.0295 | 0.00583 | -0.0322 | 5.06
-1 | 0.093 | 0.00484 | -0.0324 | 19.2149
-0.5 | 0.1641 | 0.00473 | -0.0333 | 34.6934
0 | 0.2351 | 0.00475 | -0.0342 | 49.4947
0.5 | 0.3067 | 0.0047 | -0.0351 | 65.2553
1 | 0.3783 | 0.00475 | -0.0361 | 79.6421
1.5 | 0.45 | 0.00479 | -0.037 | 93.9457
2 | 0.5221 | 0.00483 | -0.0379 | 108.0952
2.5 | 0.5938 | 0.00491 | -0.0387 | 120.9369
3 | 0.6663 | 0.00496 | -0.0395 | 134.3347
3.5 | 0.7375 | 0.00514 | -0.04 | 143.4825
4 | 0.8068 | 0.00546 | -0.0401 | 147.7656
4.5 | 0.8675 | 0.00632 | -0.0389 | 137.2627
5 | 0.9253 | 0.00724 | -0.0371 | 127.8039
5.5 | 0.9721 | 0.00849 | -0.0337 | 114.4994
6 | 1.0094 | 0.00978 | -0.0287 | 103.2106
6.5 | 1.0272 | 0.01097 | -0.0204 | 93.6372
7 | 1.0407 | 0.01279 | -0.0129 | 81.3683
7.5 | 1.0701 | 0.01454 | -0.0082 | 73.597
8 | 1.1017 | 0.01645 | -0.004 | 66.9726
8.5 | 1.1334 | 0.01852 | -0.0001 | 61.1987
9 | 1.1618 | 0.02091 | 0.0038 | 55.5619
9.5 | 1.1887 | 0.02349 | 0.0076 | 50.6045
10 | 1.2113 | 0.02629 | 0.0117 | 46.0746
11.5 | 1.2811 | 0.03821 | 0.0173 | 33.5279
12 | 1.2907 | 0.0433 | 0.0194 | 29.8083
12.5 | 1.2917 | 0.04939 | 0.0208 | 26.1531
13 | 1.2835 | 0.05661 | 0.0213 | 22.6727
13.5 | 1.266 | 0.06512 | 0.0205 | 19.441
14 | 1.244 | 0.07474 | 0.0183 | 16.6444
14.5 | 1.2198 | 0.08539 | 0.0144 | 14.285
15 | 1.1955 | 0.09697 | 0.0091 | 12.3286
15.5 | 1.1714 | 0.10933 | 0.0024 | 10.7144
16 | 1.1455 | 0.12263 | -0.0057 | 9.3411
16.5 | 1.1199 | 0.13653 | -0.0148 | 8.2026
17 | 1.0985 | 0.15035 | -0.0241 | 7.3063
17.5 | 1.0805 | 0.16416 | -0.0337 | 6.582

## 81. Re 6M Mach 0.00 (1)
BIGFOIL.COM POLAR EXPORT
NACA64-316 a=0.2
NACA64-316 a=0.2 |  |  |  | Cl Max: | 1.434 | at alpha= | 14 | deg
JavaFoil+Calcfoil stall+Eppler ext transition |  |  |  | L/D Max: | 118.461 | at alpha= | 6 | deg
Re: | 6000000 |  |  | Cd Min: | 0.00502 | at alpha= | -2.5 | deg
Mach: | 0 |  |  | Cl=0 at alpha= | -1.6147 | deg
|  |  |  | @ Cl=0.1, Cd= | 0.0050439
|  |  |  | @ Cl=0.4, Cd= | 0.005198
|  |  |  | @ Cl=0.6, Cd= | 0.005764
alpha (deg) | Cl | Cd | Cm | Cl/Cd
-19.5 | -0.848 | 0.15299 | -0.002 | -5.54
-19 | -0.869 | 0.14541 | -0.002 | -5.976
-18.5 | -0.908 | 0.11274 | -0.003 | -8.051
-18 | -0.922 | 0.10889 | -0.003 | -8.466
-17.5 | -0.94 | 0.10001 | -0.003 | -9.399
-17 | -0.966 | 0.08428 | -0.004 | -11.467
-16.5 | -1.026 | 0.0516 | -0.005 | -19.874
-16 | -1.066 | 0.03495 | -0.006 | -30.496
-15.5 | -1.079 | 0.0304 | -0.006 | -35.502
-15 | -1.1 | 0.02347 | -0.007 | -46.87
-14.5 | -1.106 | 0.02051 | -0.007 | -53.92
-14 | -1.103 | 0.01902 | -0.008 | -58.007
-13.5 | -1.099 | 0.0172 | -0.009 | -63.895
-13 | -1.09 | 0.01568 | -0.009 | -69.503
-12.5 | -1.076 | 0.01455 | -0.01 | -73.904
-12 | -1.053 | 0.01339 | -0.01 | -78.629
-11.5 | -1.024 | 0.01263 | -0.011 | -81.062
-11 | -0.992 | 0.01203 | -0.012 | -82.525
-10.5 | -0.958 | 0.01141 | -0.012 | -83.916
-10 | -0.921 | 0.00979 | -0.013 | -93.99
-9.5 | -0.883 | 0.01044 | -0.014 | -84.612
-9 | -0.837 | 0.0099 | -0.014 | -84.543
-8.5 | -0.789 | 0.0096 | -0.015 | -82.224
-8 | -0.739 | 0.00922 | -0.016 | -80.203
-7.5 | -0.688 | 0.00885 | -0.016 | -77.682
-7 | -0.634 | 0.00861 | -0.017 | -73.63
-6.5 | -0.579 | 0.00834 | -0.017 | -69.477
-6 | -0.523 | 0.00812 | -0.018 | -64.446
-5.5 | -0.466 | 0.00796 | -0.019 | -58.515
-5 | -0.408 | 0.00769 | -0.019 | -52.991
-4.5 | -0.349 | 0.00751 | -0.02 | -46.443
-4 | -0.289 | 0.00739 | -0.021 | -39.167
-3.5 | -0.229 | 0.00721 | -0.021 | -31.766
-3 | -0.169 | 0.007 | -0.022 | -24.073
-2.5 | -0.108 | 0.00502 | -0.023 | -21.455
-2 | -0.047 | 0.00502 | -0.023 | -9.307
-1.5 | 0.014 | 0.00503 | -0.024 | 2.871
-1 | 0.076 | 0.00504 | -0.025 | 15.05
-0.5 | 0.137 | 0.00505 | -0.025 | 27.152
0 | 0.198 | 0.00507 | -0.026 | 39.159
0.5 | 0.26 | 0.00509 | -0.027 | 51.084
1 | 0.321 | 0.00513 | -0.027 | 62.61
1.5 | 0.382 | 0.00518 | -0.028 | 73.862
2 | 0.442 | 0.00524 | -0.029 | 84.47
2.5 | 0.503 | 0.00534 | -0.03 | 94.158
3 | 0.564 | 0.00538 | -0.03 | 104.763
3.5 | 0.624 | 0.00602 | -0.031 | 103.686
4 | 0.685 | 0.00632 | -0.032 | 108.305
4.5 | 0.745 | 0.00664 | -0.032 | 112.129
5 | 0.804 | 0.00697 | -0.033 | 115.296
5.5 | 0.862 | 0.00729 | -0.034 | 118.159
6 | 0.919 | 0.00776 | -0.034 | 118.461
6.5 | 0.967 | 0.00892 | -0.035 | 108.407
7 | 1.015 | 0.01082 | -0.035 | 93.793
7.5 | 1.065 | 0.01132 | -0.036 | 94.045
8 | 1.112 | 0.01193 | -0.036 | 93.261
8.5 | 1.158 | 0.01256 | -0.037 | 92.178
9 | 1.201 | 0.01325 | -0.037 | 90.623
9.5 | 1.242 | 0.01395 | -0.038 | 88.995
10 | 1.279 | 0.01469 | -0.038 | 87.06
10.5 | 1.314 | 0.01552 | -0.039 | 84.65
11 | 1.345 | 0.01641 | -0.04 | 81.967
11.5 | 1.373 | 0.01739 | -0.04 | 78.968
12 | 1.395 | 0.01856 | -0.041 | 75.155
12.5 | 1.412 | 0.0198 | -0.041 | 71.291
13 | 1.424 | 0.02108 | -0.042 | 67.544
13.5 | 1.431 | 0.02253 | -0.042 | 63.518
14 | 1.434 | 0.02414 | -0.043 | 59.395
14.5 | 1.432 | 0.02575 | -0.043 | 55.618
15 | 1.426 | 0.02772 | -0.043 | 51.432
15.5 | 1.412 | 0.03016 | -0.044 | 46.819
16 | 1.393 | 0.03236 | -0.044 | 43.054
16.5 | 1.371 | 0.0344 | -0.045 | 39.851
17 | 1.343 | 0.03742 | -0.045 | 35.9
17.5 | 1.312 | 0.04132 | -0.045 | 31.743
18 | 1.28 | 0.04441 | -0.046 | 28.814
18.5 | 1.244 | 0.04866 | -0.046 | 25.563
19 | 1.206 | 0.05357 | -0.046 | 22.512

## 82. Re 6M Mach 0.00 (2)
BIGFOIL.COM POLAR EXPORT
NACA64-316 a=0.2
NACA64-316 a=0.2 |  |  |  | Cl Max: | 1.6414 | at alpha= | 20 | deg
XFOIL ncrit=9 |  |  |  | L/D Max: | 131.925 | at alpha= | 4 | deg
Re: | 6000000 |  |  | Cd Min: | 0.06275 | at alpha= | 20 | deg
Mach: | 0 |  |  | Cl=0 at alpha= | -1.6723 | deg
|  |  |  | @ Cl=0.1, Cd= | 0.0045079
|  |  |  | @ Cl=0.4, Cd= | 0.0043386
|  |  |  | @ Cl=0.6, Cd= | 0.004612
alpha (deg) | Cl | Cd | Cm | Cl/Cd
-20 | -1.6051 | 0.03434 | -0.0534 | -46.7414
-19.5 | -1.5899 | 0.03132 | -0.053 | -50.7631
-19 | -1.5724 | 0.02864 | -0.0522 | -54.9022
-18.5 | -1.5535 | 0.0262 | -0.0511 | -59.2939
-18 | -1.535 | 0.02386 | -0.0496 | -64.3336
-17.5 | -1.5166 | 0.02167 | -0.0477 | -69.9862
-16.5 | -1.4701 | 0.01858 | -0.0431 | -79.1227
-16 | -1.4448 | 0.01741 | -0.0402 | -82.9868
-15.5 | -1.4181 | 0.01638 | -0.0371 | -86.5751
-15 | -1.3916 | 0.01548 | -0.0335 | -89.8966
-14.5 | -1.3648 | 0.01481 | -0.0294 | -92.154
-14 | -1.3279 | 0.01421 | -0.0268 | -93.4483
-13.5 | -1.2845 | 0.01366 | -0.0253 | -94.0337
-13 | -1.2389 | 0.01315 | -0.0241 | -94.2129
-12.5 | -1.1934 | 0.01251 | -0.0229 | -95.3957
-12 | -1.1469 | 0.01185 | -0.0219 | -96.7848
-11.5 | -1.0973 | 0.01134 | -0.0212 | -96.7637
-11 | -1.0463 | 0.0109 | -0.0208 | -95.9908
-10.5 | -0.9943 | 0.01049 | -0.0205 | -94.7855
-10 | -0.9414 | 0.0101 | -0.0203 | -93.2079
-9.5 | -0.8877 | 0.00974 | -0.0202 | -91.1396
-9 | -0.8333 | 0.00942 | -0.0203 | -88.4607
-8.5 | -0.7792 | 0.00902 | -0.0202 | -86.3858
-8 | -0.7244 | 0.00865 | -0.0203 | -83.7457
-7 | -0.6124 | 0.0081 | -0.0209 | -75.6049
-6.5 | -0.5556 | 0.00788 | -0.0213 | -70.5076
-6 | -0.4989 | 0.00761 | -0.0216 | -65.5585
-5.5 | -0.4417 | 0.00738 | -0.0221 | -59.8509
-5 | -0.384 | 0.0072 | -0.0226 | -53.3333
-4.5 | -0.3263 | 0.00698 | -0.0231 | -46.7479
-4 | -0.2684 | 0.0068 | -0.0237 | -39.4706
-3.5 | -0.2103 | 0.00661 | -0.0243 | -31.8154
-3 | -0.1523 | 0.00638 | -0.0249 | -23.8715
-2.5 | -0.0946 | 0.00611 | -0.0255 | -15.4828
-2 | -0.0369 | 0.00578 | -0.0261 | -6.3841
-1 | 0.0757 | 0.00457 | -0.0273 | 16.5646
-0.5 | 0.1344 | 0.00442 | -0.028 | 30.4072
0 | 0.1937 | 0.00433 | -0.0289 | 44.7344
0.5 | 0.253 | 0.00431 | -0.0297 | 58.7007
1 | 0.3127 | 0.00429 | -0.0306 | 72.8904
1.5 | 0.3723 | 0.00432 | -0.0315 | 86.1806
2 | 0.4318 | 0.00436 | -0.0323 | 99.0367
2.5 | 0.4913 | 0.00439 | -0.0332 | 111.9134
3 | 0.5502 | 0.00451 | -0.034 | 121.9956
3.5 | 0.6088 | 0.00463 | -0.0348 | 131.4903
4 | 0.6649 | 0.00504 | -0.0353 | 131.9246
4.5 | 0.7181 | 0.00573 | -0.0354 | 125.3229
5 | 0.7724 | 0.00624 | -0.0357 | 123.7821
5.5 | 0.8244 | 0.00692 | -0.0356 | 119.1329
6 | 0.8747 | 0.00766 | -0.0352 | 114.1906
6.5 | 0.9254 | 0.00827 | -0.0349 | 111.8984
7 | 0.9752 | 0.00888 | -0.0344 | 109.8198
7.5 | 1.0241 | 0.00947 | -0.0338 | 108.1415
8 | 1.0733 | 0.00996 | -0.0332 | 107.761
8.5 | 1.1218 | 0.01042 | -0.0325 | 107.6583
9 | 1.1691 | 0.01088 | -0.0316 | 107.454
9.5 | 1.2133 | 0.01141 | -0.0302 | 106.3365
10 | 1.2556 | 0.01191 | -0.0285 | 105.424
10.5 | 1.2845 | 0.01246 | -0.0244 | 103.0899
11 | 1.3042 | 0.01325 | -0.0191 | 98.4302
12 | 1.3651 | 0.01512 | -0.0139 | 90.2844
12.5 | 1.3894 | 0.0166 | -0.011 | 83.6988
13 | 1.4171 | 0.01803 | -0.0089 | 78.5968
13.5 | 1.4434 | 0.01965 | -0.0068 | 73.4555
14 | 1.4672 | 0.02153 | -0.0049 | 68.1468
14.5 | 1.4883 | 0.02368 | -0.003 | 62.8505
15 | 1.5062 | 0.02619 | -0.0012 | 57.5105
15.5 | 1.5282 | 0.02851 | 0 | 53.6022
16 | 1.5474 | 0.03117 | 0.0011 | 49.6439
16.5 | 1.5655 | 0.03404 | 0.0021 | 45.99
17 | 1.581 | 0.03727 | 0.0028 | 42.4202
17.5 | 1.5916 | 0.04109 | 0.0034 | 38.7345
18 | 1.6026 | 0.04504 | 0.0036 | 35.5817
18.5 | 1.6141 | 0.04906 | 0.0036 | 32.9005
19 | 1.6252 | 0.05328 | 0.0033 | 30.503
19.5 | 1.6339 | 0.05785 | 0.0027 | 28.2437
20 | 1.6414 | 0.06275 | 0.0018 | 26.1578

## 83. Re 6M Mach 0.10 (1)
BIGFOIL.COM POLAR EXPORT
NACA64-316 a=0.2
NACA64-316 a=0.2 |  |  |  | Cl Max: | 1.422 | at alpha= | 13.5 | deg
JavaFoil+Calcfoil stall+Eppler ext transition |  |  |  | L/D Max: | 117.64 | at alpha= | 6 | deg
Re: | 6000000 |  |  | Cd Min: | 0.00502 | at alpha= | -2.5 | deg
Mach: | 0.1 |  |  | Cl=0 at alpha= | -1.621 | deg
|  |  |  | @ Cl=0.1, Cd= | 0.0050339
|  |  |  | @ Cl=0.4, Cd= | 0.0052213
|  |  |  | @ Cl=0.6, Cd= | 0.0057446
alpha (deg) | Cl | Cd | Cm | Cl/Cd
-19 | -0.825 | 0.14789 | -0.002 | -5.577
-18.5 | -0.855 | 0.12688 | -0.002 | -6.741
-18 | -0.882 | 0.11201 | -0.003 | -7.877
-17.5 | -0.896 | 0.11015 | -0.003 | -8.138
-17 | -0.919 | 0.09858 | -0.004 | -9.32
-16.5 | -0.944 | 0.08468 | -0.004 | -11.148
-16 | -1.019 | 0.04459 | -0.005 | -22.855
-15.5 | -1.06 | 0.02971 | -0.006 | -35.687
-15 | -1.076 | 0.0252 | -0.007 | -42.706
-14.5 | -1.087 | 0.02159 | -0.007 | -50.366
-14 | -1.091 | 0.01928 | -0.008 | -56.573
-13.5 | -1.087 | 0.01783 | -0.009 | -60.985
-13 | -1.081 | 0.01627 | -0.009 | -66.406
-12.5 | -1.069 | 0.0149 | -0.01 | -71.775
-12 | -1.047 | 0.0138 | -0.011 | -75.868
-11.5 | -1.021 | 0.01284 | -0.011 | -79.55
-11 | -0.991 | 0.0122 | -0.012 | -81.192
-10.5 | -0.957 | 0.01154 | -0.012 | -82.923
-10 | -0.921 | 0.011 | -0.013 | -83.694
-9.5 | -0.885 | 0.01052 | -0.014 | -84.1
-9 | -0.839 | 0.01005 | -0.014 | -83.548
-8.5 | -0.792 | 0.00964 | -0.015 | -82.117
-8 | -0.742 | 0.00925 | -0.016 | -80.184
-7.5 | -0.69 | 0.00893 | -0.016 | -77.268
-7 | -0.637 | 0.00863 | -0.017 | -73.782
-6.5 | -0.582 | 0.00841 | -0.018 | -69.212
-6 | -0.525 | 0.00813 | -0.018 | -64.599
-5.5 | -0.468 | 0.00797 | -0.019 | -58.717
-5 | -0.41 | 0.00776 | -0.02 | -52.773
-4.5 | -0.35 | 0.00757 | -0.02 | -46.279
-4 | -0.291 | 0.00738 | -0.021 | -39.364
-3.5 | -0.23 | 0.00721 | -0.022 | -31.936
-3 | -0.169 | 0.007 | -0.022 | -24.206
-2.5 | -0.108 | 0.00502 | -0.023 | -21.564
-2 | -0.047 | 0.00504 | -0.024 | -9.314
-1.5 | 0.015 | 0.00502 | -0.024 | 2.891
-1 | 0.076 | 0.00503 | -0.025 | 15.145
-0.5 | 0.138 | 0.00504 | -0.026 | 27.32
0 | 0.199 | 0.00506 | -0.026 | 39.441
0.5 | 0.261 | 0.0051 | -0.027 | 51.245
1 | 0.323 | 0.00512 | -0.028 | 63.054
1.5 | 0.384 | 0.0052 | -0.028 | 73.955
2 | 0.444 | 0.00528 | -0.029 | 84.226
2.5 | 0.506 | 0.00533 | -0.03 | 94.797
3 | 0.567 | 0.00542 | -0.03 | 104.526
3.5 | 0.628 | 0.00602 | -0.031 | 104.192
4 | 0.688 | 0.00634 | -0.032 | 108.59
4.5 | 0.748 | 0.00664 | -0.032 | 112.627
5 | 0.808 | 0.00697 | -0.033 | 115.794
5.5 | 0.866 | 0.00737 | -0.034 | 117.484
6 | 0.924 | 0.00785 | -0.034 | 117.64
6.5 | 0.97 | 0.00924 | -0.035 | 105.051
7 | 1.019 | 0.01091 | -0.035 | 93.403
7.5 | 1.069 | 0.01143 | -0.036 | 93.51
8 | 1.116 | 0.01204 | -0.036 | 92.69
8.5 | 1.162 | 0.01273 | -0.037 | 91.231
9 | 1.204 | 0.01341 | -0.038 | 89.803
9.5 | 1.245 | 0.01412 | -0.038 | 88.119
10 | 1.282 | 0.0149 | -0.039 | 86.014
10.5 | 1.316 | 0.01576 | -0.039 | 83.499
11 | 1.346 | 0.01666 | -0.04 | 80.801
11.5 | 1.373 | 0.01767 | -0.04 | 77.704
12 | 1.393 | 0.01888 | -0.041 | 73.775
12.5 | 1.408 | 0.02015 | -0.041 | 69.86
13 | 1.417 | 0.02149 | -0.042 | 65.948
13.5 | 1.422 | 0.02306 | -0.042 | 61.659
14 | 1.422 | 0.02469 | -0.043 | 57.596
14.5 | 1.417 | 0.02658 | -0.043 | 53.302
15 | 1.407 | 0.02845 | -0.044 | 49.464
15.5 | 1.39 | 0.03077 | -0.044 | 45.162
16 | 1.366 | 0.03335 | -0.044 | 40.946
16.5 | 1.339 | 0.03542 | -0.045 | 37.793
17 | 1.306 | 0.03878 | -0.045 | 33.676
17.5 | 1.271 | 0.04212 | -0.045 | 30.175
18 | 1.231 | 0.04693 | -0.046 | 26.231
18.5 | 1.19 | 0.05186 | -0.046 | 22.939

## 84. Re 6M Mach 0.10 (2)
BIGFOIL.COM POLAR EXPORT
NACA64-316 a=0.2
NACA64-316 a=0.2 |  |  |  | Cl Max: | 1.6317 | at alpha= | 20 | deg
XFOIL ncrit=9 |  |  |  | L/D Max: | 132.253 | at alpha= | 4 | deg
Re: | 6000000 |  |  | Cd Min: | 0.06637 | at alpha= | 20 | deg
Mach: | 0.1 |  |  | Cl=0 at alpha= | -1.6769 | deg
|  |  |  | @ Cl=0.1, Cd= | 0.0045136
|  |  |  | @ Cl=0.4, Cd= | 0.0043468
|  |  |  | @ Cl=0.6, Cd= | 0.0046138
alpha (deg) | Cl | Cd | Cm | Cl/Cd
-20 | -1.5959 | 0.03739 | -0.0563 | -42.6825
-19.5 | -1.5837 | 0.03383 | -0.0561 | -46.8135
-19 | -1.5684 | 0.03076 | -0.0555 | -50.9883
-18.5 | -1.5508 | 0.028 | -0.0545 | -55.3857
-18 | -1.5303 | 0.02563 | -0.0532 | -59.7074
-17.5 | -1.5125 | 0.02321 | -0.0515 | -65.1659
-17 | -1.4921 | 0.02112 | -0.0493 | -70.6487
-16.5 | -1.4689 | 0.01954 | -0.0469 | -75.174
-16 | -1.4444 | 0.0182 | -0.044 | -79.3626
-15.5 | -1.4178 | 0.01703 | -0.041 | -83.2531
-15 | -1.3906 | 0.01601 | -0.0376 | -86.8582
-14.5 | -1.3627 | 0.01521 | -0.0337 | -89.5924
-14 | -1.3336 | 0.01455 | -0.0296 | -91.6564
-13.5 | -1.2911 | 0.01396 | -0.0277 | -92.4857
-13 | -1.2461 | 0.0134 | -0.0262 | -92.9925
-12.5 | -1.199 | 0.01287 | -0.025 | -93.1624
-12 | -1.1539 | 0.01209 | -0.0235 | -95.4425
-11.5 | -1.1047 | 0.01152 | -0.0226 | -95.8941
-11 | -1.0535 | 0.01105 | -0.022 | -95.3394
-10.5 | -1.0011 | 0.01061 | -0.0215 | -94.3544
-10 | -0.9479 | 0.01021 | -0.0212 | -92.8404
-9.5 | -0.8939 | 0.00983 | -0.021 | -90.9359
-9 | -0.8391 | 0.00949 | -0.021 | -88.4194
-8.5 | -0.7843 | 0.00911 | -0.0209 | -86.0922
-8 | -0.7292 | 0.00871 | -0.0209 | -83.7199
-7.5 | -0.6732 | 0.00841 | -0.021 | -80.0476
-7 | -0.6164 | 0.00814 | -0.0213 | -75.7248
-6.5 | -0.5592 | 0.00791 | -0.0216 | -70.6953
-6 | -0.502 | 0.00764 | -0.0219 | -65.7068
-5.5 | -0.4444 | 0.0074 | -0.0223 | -60.0541
-5 | -0.3863 | 0.00723 | -0.0228 | -53.4302
-4.5 | -0.3283 | 0.007 | -0.0233 | -46.9
-4 | -0.2699 | 0.00683 | -0.0239 | -39.5168
-3.5 | -0.2114 | 0.00663 | -0.0245 | -31.8854
-3 | -0.1531 | 0.0064 | -0.025 | -23.9219
-2.5 | -0.095 | 0.00612 | -0.0256 | -15.5229
-2 | -0.0369 | 0.0058 | -0.0263 | -6.3621
-1.5 | 0.0202 | 0.00533 | -0.0269 | 3.7899
-1 | 0.0762 | 0.00457 | -0.0274 | 16.674
-0.5 | 0.1353 | 0.00443 | -0.0282 | 30.5418
0 | 0.195 | 0.00434 | -0.029 | 44.9309
0.5 | 0.2547 | 0.00432 | -0.0299 | 58.9583
1 | 0.3148 | 0.0043 | -0.0308 | 73.2093
1.5 | 0.3748 | 0.00433 | -0.0316 | 86.5589
2 | 0.4347 | 0.00437 | -0.0325 | 99.4737
2.5 | 0.4945 | 0.0044 | -0.0334 | 112.3864
3 | 0.5538 | 0.00452 | -0.0342 | 122.5221
3.5 | 0.6129 | 0.00464 | -0.035 | 132.0905
4 | 0.6692 | 0.00506 | -0.0355 | 132.253
4.5 | 0.7228 | 0.00575 | -0.0356 | 125.7043
5 | 0.7773 | 0.00627 | -0.0358 | 123.9713
5.5 | 0.8296 | 0.00696 | -0.0356 | 119.1954
6 | 0.88 | 0.00771 | -0.0352 | 114.1375
6.5 | 0.9309 | 0.00832 | -0.0348 | 111.887
7 | 0.9804 | 0.00897 | -0.0342 | 109.2977
7.5 | 1.0296 | 0.00954 | -0.0335 | 107.9245
8 | 1.0787 | 0.01006 | -0.0328 | 107.2266
8.5 | 1.1272 | 0.01053 | -0.032 | 107.0465
9 | 1.1744 | 0.01099 | -0.0309 | 106.8608
9.5 | 1.2177 | 0.01155 | -0.0292 | 105.4286
10 | 1.2587 | 0.01206 | -0.0272 | 104.3698
10.5 | 1.281 | 0.0127 | -0.0218 | 100.8661
11 | 1.303 | 0.01353 | -0.017 | 96.3045
12 | 1.3648 | 0.01562 | -0.0121 | 87.3752
12.5 | 1.3894 | 0.01719 | -0.0093 | 80.8261
13 | 1.4174 | 0.0187 | -0.0072 | 75.7968
13.5 | 1.4429 | 0.02046 | -0.0051 | 70.523
14 | 1.4659 | 0.0225 | -0.0032 | 65.1511
14.5 | 1.486 | 0.02484 | -0.0013 | 59.8229
15 | 1.5049 | 0.02737 | 0.0004 | 54.9836
15.5 | 1.527 | 0.0298 | 0.0016 | 51.2416
16 | 1.5449 | 0.03271 | 0.0027 | 47.2302
16.5 | 1.5618 | 0.03583 | 0.0036 | 43.5892
17 | 1.5763 | 0.03929 | 0.0043 | 40.1196
17.5 | 1.5857 | 0.04337 | 0.0048 | 36.5621
18 | 1.5964 | 0.04751 | 0.005 | 33.6013
18.5 | 1.6087 | 0.05163 | 0.0048 | 31.1582
19 | 1.6183 | 0.05617 | 0.0044 | 28.8108
19.5 | 1.6262 | 0.06104 | 0.0037 | 26.6415
20 | 1.6317 | 0.06637 | 0.0026 | 24.5849

## 85. Re 6M Mach 0.25 (1)
BIGFOIL.COM POLAR EXPORT
NACA64-316 a=0.2
NACA64-316 a=0.2 |  |  |  | Cl Max: | 1.369 | at alpha= | 12 | deg
JavaFoil+Calcfoil stall+Eppler ext transition |  |  |  | L/D Max: | 117.189 | at alpha= | 6 | deg
Re: | 6000000 |  |  | Cd Min: | 0.00505 | at alpha= | -1.5 | deg
Mach: | 0.25 |  |  | Cl=0 at alpha= | -1.6191 | deg
|  |  |  | @ Cl=0.1, Cd= | 0.0050969
|  |  |  | @ Cl=0.4, Cd= | 0.0052473
|  |  |  | @ Cl=0.6, Cd= | 0.0056757
alpha (deg) | Cl | Cd | Cm | Cl/Cd
-17.5 | -0.585 | 0.15202 | -0.002 | -3.85
-17 | -0.635 | 0.14077 | -0.003 | -4.512
-16.5 | -0.681 | 0.13101 | -0.003 | -5.198
-16 | -0.725 | 0.11195 | -0.004 | -6.48
-15.5 | -0.764 | 0.10384 | -0.004 | -7.357
-15 | -0.798 | 0.09521 | -0.005 | -8.386
-14.5 | -0.844 | 0.07521 | -0.006 | -11.22
-14 | -0.941 | 0.0337 | -0.008 | -27.925
-13.5 | -0.97 | 0.02768 | -0.008 | -35.035
-13 | -0.998 | 0.02127 | -0.009 | -46.919
-12.5 | -1.011 | 0.01795 | -0.01 | -56.339
-12 | -1.005 | 0.01589 | -0.011 | -63.253
-11.5 | -0.991 | 0.01456 | -0.011 | -68.05
-11 | -0.972 | 0.01329 | -0.012 | -73.123
-10.5 | -0.946 | 0.01243 | -0.013 | -76.134
-10 | -0.916 | 0.01181 | -0.013 | -77.551
-9.5 | -0.881 | 0.01119 | -0.014 | -78.747
-9 | -0.843 | 0.01011 | -0.015 | -83.382
-8.5 | -0.802 | 0.01014 | -0.015 | -79.087
-8 | -0.754 | 0.00968 | -0.016 | -77.835
-7.5 | -0.703 | 0.00921 | -0.017 | -76.335
-7 | -0.65 | 0.00887 | -0.017 | -73.276
-6.5 | -0.595 | 0.00862 | -0.018 | -68.973
-6 | -0.538 | 0.00833 | -0.019 | -64.609
-5.5 | -0.48 | 0.00811 | -0.019 | -59.133
-5 | -0.42 | 0.00789 | -0.02 | -53.215
-4.5 | -0.36 | 0.0077 | -0.021 | -46.731
-4 | -0.298 | 0.0075 | -0.021 | -39.77
-3.5 | -0.236 | 0.00735 | -0.022 | -32.162
-3 | -0.174 | 0.00706 | -0.023 | -24.649
-2.5 | -0.111 | 0.00508 | -0.023 | -21.917
-2 | -0.048 | 0.00507 | -0.024 | -9.511
-1.5 | 0.015 | 0.00505 | -0.025 | 2.956
-1 | 0.078 | 0.00509 | -0.026 | 15.384
-0.5 | 0.142 | 0.00511 | -0.026 | 27.74
0 | 0.205 | 0.00513 | -0.027 | 39.929
0.5 | 0.268 | 0.00512 | -0.028 | 52.39
1 | 0.332 | 0.00516 | -0.028 | 64.24
1.5 | 0.395 | 0.00524 | -0.029 | 75.327
2 | 0.457 | 0.00533 | -0.03 | 85.697
2.5 | 0.519 | 0.00538 | -0.03 | 96.487
3 | 0.582 | 0.00549 | -0.031 | 106.097
3.5 | 0.645 | 0.00614 | -0.032 | 104.919
4 | 0.707 | 0.00651 | -0.033 | 108.639
4.5 | 0.769 | 0.00683 | -0.033 | 112.542
5 | 0.829 | 0.00724 | -0.034 | 114.476
5.5 | 0.889 | 0.00767 | -0.035 | 115.851
6 | 0.942 | 0.00804 | -0.035 | 117.189
6.5 | 0.991 | 0.00973 | -0.036 | 101.906
7 | 1.04 | 0.0115 | -0.036 | 90.425
7.5 | 1.09 | 0.01208 | -0.037 | 90.28
8 | 1.137 | 0.01282 | -0.037 | 88.683
8.5 | 1.181 | 0.01357 | -0.038 | 87.04
9 | 1.222 | 0.01432 | -0.038 | 85.317
9.5 | 1.259 | 0.0152 | -0.039 | 82.828
10 | 1.292 | 0.01612 | -0.04 | 80.151
10.5 | 1.32 | 0.01714 | -0.04 | 77.045
11 | 1.343 | 0.01834 | -0.041 | 73.244
11.5 | 1.361 | 0.01965 | -0.041 | 69.259
12 | 1.369 | 0.02114 | -0.042 | 64.764
12.5 | 1.369 | 0.02259 | -0.042 | 60.589
13 | 1.361 | 0.02439 | -0.043 | 55.788
13.5 | 1.344 | 0.02636 | -0.043 | 50.986
14 | 1.32 | 0.02844 | -0.043 | 46.418
14.5 | 1.287 | 0.03099 | -0.044 | 41.546
15 | 1.245 | 0.0347 | -0.044 | 35.878
15.5 | 1.193 | 0.03779 | -0.044 | 31.56
16 | 1.124 | 0.04381 | -0.045 | 25.666
16.5 | 1.046 | 0.05237 | -0.044 | 19.98
17 | 0.961 | 0.06402 | -0.044 | 15.005

## 86. Re 6M Mach 0.25 (2)
BIGFOIL.COM POLAR EXPORT
NACA64-316 a=0.2
NACA64-316 a=0.2 |  |  |  | Cl Max: | 1.5705 | at alpha= | 19 | deg
XFOIL ncrit=9 |  |  |  | L/D Max: | 135.17 | at alpha= | 3.5 | deg
Re: | 6000000 |  |  | Cd Min: | 0.08931 | at alpha= | 20 | deg
Mach: | 0.25 |  |  | Cl=0 at alpha= | -1.6863 | deg
|  |  |  | @ Cl=0.1, Cd= | 0.0045495
|  |  |  | @ Cl=0.4, Cd= | 0.0044019
|  |  |  | @ Cl=0.6, Cd= | 0.004625
alpha (deg) | Cl | Cd | Cm | Cl/Cd
-20 | -1.4542 | 0.06707 | -0.0591 | -21.6818
-19.5 | -1.4765 | 0.05748 | -0.064 | -25.6872
-19 | -1.4853 | 0.05007 | -0.0668 | -29.6645
-18.5 | -1.4861 | 0.04399 | -0.0682 | -33.7827
-18 | -1.4807 | 0.03891 | -0.0687 | -38.0545
-17.5 | -1.4664 | 0.03494 | -0.0683 | -41.9691
-17 | -1.4534 | 0.03117 | -0.0673 | -46.6282
-16.5 | -1.4362 | 0.02761 | -0.0666 | -52.0174
-16 | -1.4234 | 0.02484 | -0.0636 | -57.3027
-15.5 | -1.4031 | 0.02246 | -0.0607 | -62.4711
-15 | -1.3784 | 0.02047 | -0.0576 | -67.3376
-14.5 | -1.35 | 0.01886 | -0.0543 | -71.5801
-14 | -1.3201 | 0.01748 | -0.0508 | -75.5206
-13.5 | -1.2879 | 0.01638 | -0.047 | -78.6264
-13 | -1.2616 | 0.01526 | -0.0419 | -82.6737
-12.5 | -1.229 | 0.01451 | -0.0371 | -84.7002
-12 | -1.1826 | 0.01383 | -0.0345 | -85.5098
-11.5 | -1.1393 | 0.01281 | -0.0316 | -88.9383
-11 | -1.0898 | 0.01205 | -0.0296 | -90.4398
-10.5 | -1.0371 | 0.01143 | -0.0281 | -90.7349
-10 | -0.9826 | 0.01089 | -0.0269 | -90.2296
-9.5 | -0.927 | 0.01039 | -0.0259 | -89.2204
-9 | -0.8702 | 0.00995 | -0.0251 | -87.4573
-8.5 | -0.8127 | 0.00956 | -0.0246 | -85.0105
-8 | -0.7552 | 0.00913 | -0.0241 | -82.7163
-7.5 | -0.6976 | 0.00869 | -0.0237 | -80.2762
-7 | -0.6387 | 0.00837 | -0.0236 | -76.3082
-6.5 | -0.5791 | 0.00808 | -0.0236 | -71.6708
-6 | -0.5192 | 0.00785 | -0.0238 | -66.1401
-5.5 | -0.4596 | 0.00755 | -0.0239 | -60.8742
-5 | -0.3994 | 0.00733 | -0.0242 | -54.4884
-4.5 | -0.3389 | 0.00711 | -0.0246 | -47.6653
-4 | -0.2783 | 0.00693 | -0.0251 | -40.1587
-3.5 | -0.2177 | 0.00673 | -0.0256 | -32.3477
-3 | -0.1573 | 0.00652 | -0.0261 | -24.1258
-2.5 | -0.0972 | 0.0062 | -0.0267 | -15.6774
-2 | -0.0372 | 0.0059 | -0.0272 | -6.3051
-1.5 | 0.0221 | 0.00542 | -0.0278 | 4.0775
-1 | 0.0794 | 0.0046 | -0.0283 | 17.2609
-0.5 | 0.1406 | 0.00445 | -0.0291 | 31.5955
0 | 0.2023 | 0.00439 | -0.03 | 46.082
0.5 | 0.2641 | 0.00435 | -0.0309 | 60.7126
1 | 0.3263 | 0.00435 | -0.0318 | 75.0115
1.5 | 0.3884 | 0.0044 | -0.0327 | 88.2727
2 | 0.4506 | 0.00441 | -0.0336 | 102.1769
2.5 | 0.5126 | 0.00447 | -0.0344 | 114.6756
3 | 0.5741 | 0.00457 | -0.0352 | 125.6236
3.5 | 0.6353 | 0.0047 | -0.036 | 135.1702
4 | 0.6936 | 0.00514 | -0.0364 | 134.9416
4.5 | 0.7486 | 0.00587 | -0.0363 | 127.5298
5 | 0.8049 | 0.00642 | -0.0363 | 125.3738
5.5 | 0.8573 | 0.00722 | -0.0358 | 118.7396
6 | 0.9081 | 0.00803 | -0.0349 | 113.0884
6.5 | 0.9595 | 0.0087 | -0.0341 | 110.2874
7 | 1.0085 | 0.00943 | -0.0328 | 106.9459
7.5 | 1.058 | 0.01002 | -0.0315 | 105.5888
8 | 1.1072 | 0.01055 | -0.0302 | 104.9479
8.5 | 1.1536 | 0.0111 | -0.0283 | 103.9279
9 | 1.1952 | 0.01169 | -0.0256 | 102.2412
9.5 | 1.22 | 0.01237 | -0.02 | 98.6257
10 | 1.2472 | 0.01329 | -0.0156 | 93.845
10.5 | 1.2732 | 0.01445 | -0.0114 | 88.1107
11 | 1.3128 | 0.01553 | -0.01 | 84.5332
12 | 1.3623 | 0.01899 | -0.0035 | 71.7378
12.5 | 1.3898 | 0.02093 | -0.0011 | 66.4023
13 | 1.4157 | 0.02308 | 0.0011 | 61.3388
13.5 | 1.4365 | 0.02567 | 0.0033 | 55.9603
14 | 1.4553 | 0.02854 | 0.0053 | 50.9916
14.5 | 1.4758 | 0.03149 | 0.0068 | 46.8657
15 | 1.4946 | 0.03471 | 0.0082 | 43.0596
15.5 | 1.5136 | 0.0381 | 0.0093 | 39.727
16 | 1.5258 | 0.0422 | 0.0102 | 36.1564
16.5 | 1.5355 | 0.04672 | 0.0108 | 32.866
17 | 1.5465 | 0.05128 | 0.011 | 30.158
17.5 | 1.5566 | 0.05617 | 0.0109 | 27.7123
18 | 1.5641 | 0.06152 | 0.0104 | 25.4243
18.5 | 1.5693 | 0.06733 | 0.0094 | 23.3076
19 | 1.5705 | 0.07379 | 0.0079 | 21.2834
19.5 | 1.5676 | 0.08109 | 0.0058 | 19.3316
20 | 1.5595 | 0.08931 | 0.0028 | 17.4617

## 87. Re 6M Mach 0.50 (1)
BIGFOIL.COM POLAR EXPORT
NACA64-316 a=0.2
NACA64-316 a=0.2 |  |  |  | Cl Max: | 1.218 | at alpha= | 19.5 | deg
JavaFoil+Calcfoil stall+Eppler ext transition |  |  |  | L/D Max: | 118.263 | at alpha= | 4 | deg
Re: | 6000000 |  |  | Cd Min: | 0.00522 | at alpha= | -1.5 | deg
Mach: | 0.5 |  |  | Cl=0 at alpha= | -1.6197 | deg
|  |  |  | @ Cl=0.1, Cd= | 0.0052269
|  |  |  | @ Cl=0.4, Cd= | 0.005439
|  |  |  | @ Cl=0.6, Cd= | 0.0058414
alpha (deg) | Cl | Cd | Cm | Cl/Cd
-20 | -1.033 | 0.15932 | -0.002 | -6.483
-19.5 | -1.003 | 0.14961 | -0.002 | -6.706
-19 | -0.975 | 0.14453 | -0.002 | -6.744
-18.5 | -0.945 | 0.14113 | -0.002 | -6.696
-18 | -0.917 | 0.13607 | -0.003 | -6.742
-17.5 | -0.893 | 0.13769 | -0.003 | -6.483
-17 | -0.864 | 0.12868 | -0.004 | -6.715
-16.5 | -0.834 | 0.12712 | -0.004 | -6.563
-16 | -0.806 | 0.11941 | -0.004 | -6.748
-15.5 | -0.778 | 0.11597 | -0.004 | -6.711
-15 | -0.752 | 0.11367 | -0.005 | -6.616
-14.5 | -0.723 | 0.10754 | -0.005 | -6.727
-14 | -0.694 | 0.10285 | -0.005 | -6.748
-13.5 | -0.667 | 0.09511 | -0.005 | -7.01
-13 | -0.639 | 0.08803 | -0.006 | -7.26
-12.5 | -0.611 | 0.08098 | -0.006 | -7.549
-12 | -0.583 | 0.08763 | -0.006 | -6.652
-11.5 | -0.555 | 0.07865 | -0.007 | -7.059
-11 | -0.528 | 0.07169 | -0.007 | -7.36
-10.5 | -0.501 | 0.06635 | -0.008 | -7.55
-10 | -0.548 | 0.01999 | -0.014 | -27.43
-9.5 | -0.442 | 0.0688 | -0.007 | -6.431
-9 | -0.416 | 0.05768 | -0.009 | -7.218
-8.5 | -0.397 | 0.04665 | -0.012 | -8.514
-8 | -0.693 | 0.01282 | -0.018 | -54.022
-7.5 | -0.698 | 0.01164 | -0.018 | -59.948
-7 | -0.673 | 0.01076 | -0.019 | -62.56
-6.5 | -0.636 | 0.01008 | -0.02 | -63.099
-6 | -0.583 | 0.00947 | -0.021 | -61.6
-5.5 | -0.525 | 0.00901 | -0.022 | -58.328
-5 | -0.463 | 0.00862 | -0.022 | -53.74
-4.5 | -0.398 | 0.00834 | -0.023 | -47.784
-4 | -0.332 | 0.0081 | -0.024 | -40.954
-3.5 | -0.263 | 0.00781 | -0.025 | -33.719
-3 | -0.194 | 0.00759 | -0.025 | -25.555
-2.5 | -0.124 | 0.00648 | -0.026 | -19.171
-2 | -0.054 | 0.00524 | -0.027 | -10.271
-1.5 | 0.017 | 0.00522 | -0.028 | 3.196
-1 | 0.088 | 0.00522 | -0.029 | 16.769
-0.5 | 0.158 | 0.00526 | -0.029 | 30.084
0 | 0.229 | 0.00528 | -0.03 | 43.427
0.5 | 0.3 | 0.00534 | -0.031 | 56.176
1 | 0.371 | 0.00541 | -0.032 | 68.572
1.5 | 0.441 | 0.00548 | -0.033 | 80.506
2 | 0.51 | 0.00558 | -0.033 | 91.43
2.5 | 0.58 | 0.00575 | -0.034 | 100.882
3 | 0.65 | 0.00607 | -0.035 | 107.075
3.5 | 0.72 | 0.00692 | -0.036 | 103.991
4 | 0.785 | 0.00663 | -0.036 | 118.263
4.5 | 0.848 | 0.00785 | -0.037 | 108.111
5 | 0.911 | 0.00838 | -0.038 | 108.627
5.5 | 0.971 | 0.00905 | -0.038 | 107.265
6 | 1.023 | 0.01131 | -0.039 | 90.43
6.5 | 1.074 | 0.01371 | -0.039 | 78.335
7 | 1.124 | 0.01472 | -0.04 | 76.362
7.5 | 1.167 | 0.01585 | -0.04 | 73.604
8 | 1.198 | 0.0171 | -0.041 | 70.014
8.5 | 1.213 | 0.01853 | -0.042 | 65.456
9 | 1.2 | 0.02029 | -0.042 | 59.165
9.5 | 1.126 | 0.02281 | -0.043 | 49.365
10 | 0.758 | 0.02667 | -0.043 | 28.414
10.5 | 0.789 | 0.02729 | -0.044 | 28.93
11 | 0.812 | 0.03186 | -0.044 | 25.5
11.5 | 0.729 | 0.08485 | -0.024 | 8.597
12 | 0.875 | 0.03409 | -0.045 | 25.659
12.5 | 0.894 | 0.04027 | -0.045 | 22.204
13 | 0.822 | 0.09291 | -0.031 | 8.843
13.5 | 0.838 | 0.09827 | -0.026 | 8.524
14 | 0.869 | 0.10285 | -0.029 | 8.452
14.5 | 0.914 | 0.10263 | -0.035 | 8.904
15 | 0.92 | 0.11317 | -0.029 | 8.133
15.5 | 0.956 | 0.11561 | -0.033 | 8.273
16 | 1.026 | 0.09723 | -0.042 | 10.555
16.5 | 1.003 | 0.12442 | -0.032 | 8.065
17 | 1.04 | 0.12711 | -0.036 | 8.184
17.5 | 1.114 | 0.10533 | -0.044 | 10.575
18 | 1.086 | 0.13567 | -0.034 | 8.007
18.5 | 1.121 | 0.13907 | -0.037 | 8.062
19 | 1.212 | 0.10583 | -0.047 | 11.45
19.5 | 1.218 | 0.12699 | -0.046 | 9.595
20 | 1.196 | 0.15461 | -0.038 | 7.733

## 88. Re 6M Mach 0.50 (2)
BIGFOIL.COM POLAR EXPORT
NACA64-316 a=0.2
NACA64-316 a=0.2 |  |  |  | Cl Max: | 1.3155 | at alpha= | 12 | deg
XFOIL ncrit=9 |  |  |  | L/D Max: | 148.016 | at alpha= | 3.5 | deg
Re: | 6000000 |  |  | Cd Min: | 0.14831 | at alpha= | 17 | deg
Mach: | 0.5 |  |  | Cl=0 at alpha= | -1.7276 | deg
|  |  |  | @ Cl=0.1, Cd= | 0.0047196
|  |  |  | @ Cl=0.4, Cd= | 0.0045888
|  |  |  | @ Cl=0.6, Cd= | 0.0047359
alpha (deg) | Cl | Cd | Cm | Cl/Cd
-13.5 | -0.5854 | 0.11595 | -0.0249 | -5.0487
-13 | -0.6273 | 0.09869 | -0.037 | -6.3563
-12.5 | -0.655 | 0.08448 | -0.047 | -7.7533
-12 | -0.6815 | 0.0692 | -0.0576 | -9.8483
-11.5 | -0.7116 | 0.05603 | -0.0675 | -12.7003
-11 | -0.7378 | 0.04613 | -0.0734 | -15.9939
-10.5 | -0.7706 | 0.03732 | -0.0765 | -20.6484
-10 | -0.8011 | 0.03002 | -0.0761 | -26.6855
-9.5 | -0.8285 | 0.0239 | -0.0724 | -34.6653
-9 | -0.8498 | 0.0187 | -0.0654 | -45.4439
-8.5 | -0.8554 | 0.01506 | -0.0561 | -56.7995
-8 | -0.8308 | 0.01278 | -0.0482 | -65.0078
-7.5 | -0.7838 | 0.01122 | -0.0429 | -69.8574
-6.5 | -0.6623 | 0.00935 | -0.0362 | -70.8342
-6 | -0.5946 | 0.00881 | -0.0342 | -67.4915
-5.5 | -0.5255 | 0.00836 | -0.0329 | -62.8589
-5 | -0.4557 | 0.008 | -0.032 | -56.9625
-4.5 | -0.3859 | 0.00765 | -0.0314 | -50.4444
-4 | -0.3155 | 0.0074 | -0.0311 | -42.6351
-3.5 | -0.2454 | 0.00713 | -0.0311 | -34.418
-3 | -0.1753 | 0.00693 | -0.0312 | -25.2958
-2.5 | -0.1056 | 0.00665 | -0.0315 | -15.8797
-2 | -0.0371 | 0.00629 | -0.0318 | -5.8983
-1.5 | 0.031 | 0.00587 | -0.0323 | 5.2811
-1 | 0.0939 | 0.00473 | -0.0325 | 19.852
-0.5 | 0.1644 | 0.00461 | -0.0333 | 35.6616
0 | 0.2358 | 0.00456 | -0.0343 | 51.7105
0.5 | 0.3072 | 0.00455 | -0.0352 | 67.5165
1 | 0.3789 | 0.00458 | -0.0362 | 82.7293
1.5 | 0.4511 | 0.00461 | -0.0372 | 97.8525
2 | 0.5229 | 0.00467 | -0.0381 | 111.97
2.5 | 0.5953 | 0.00473 | -0.0389 | 125.8562
3 | 0.6674 | 0.00482 | -0.0397 | 138.4647
3.5 | 0.7386 | 0.00499 | -0.0402 | 148.016
4 | 0.8049 | 0.00554 | -0.0399 | 145.2888
5 | 0.9245 | 0.00724 | -0.0371 | 127.6934
5.5 | 0.9709 | 0.00849 | -0.0336 | 114.3581
6 | 1.0126 | 0.00963 | -0.0291 | 105.1506
6.5 | 1.0334 | 0.01075 | -0.0212 | 96.1302
7 | 1.0505 | 0.01236 | -0.0139 | 84.9919
7.5 | 1.0834 | 0.01391 | -0.0092 | 77.8864
8 | 1.116 | 0.01571 | -0.005 | 71.0376
8.5 | 1.1491 | 0.01768 | -0.001 | 64.9943
9 | 1.1797 | 0.01992 | 0.0029 | 59.2219
9.5 | 1.2087 | 0.02239 | 0.0067 | 53.9839
10 | 1.2318 | 0.02529 | 0.0106 | 48.707
10.5 | 1.2552 | 0.02815 | 0.0144 | 44.5897
11.5 | 1.3072 | 0.03635 | 0.0173 | 35.9615
12 | 1.3155 | 0.04145 | 0.0196 | 31.737
12.5 | 1.3137 | 0.04763 | 0.0214 | 27.5814
13 | 1.3033 | 0.05486 | 0.0221 | 23.7568
13.5 | 1.2859 | 0.06318 | 0.0217 | 20.353
14 | 1.2638 | 0.07265 | 0.0197 | 17.3957
14.5 | 1.2392 | 0.08319 | 0.0161 | 14.896
15 | 1.2145 | 0.09465 | 0.011 | 12.8315
15.5 | 1.1835 | 0.10767 | 0.0038 | 10.9919
16 | 1.1552 | 0.12119 | -0.0044 | 9.5321
16.5 | 1.1315 | 0.13476 | -0.0132 | 8.3964
17 | 1.1114 | 0.14831 | -0.0224 | 7.4938

## 89. Re 7M Mach 0.00 (1)
BIGFOIL.COM POLAR EXPORT
NACA64-316 a=0.2
NACA64-316 a=0.2 |  |  |  | Cl Max: | 1.436 | at alpha= | 14 | deg
JavaFoil+Calcfoil stall+Eppler ext transition |  |  |  | L/D Max: | 117.965 | at alpha= | 5.5 | deg
Re: | 7000000 |  |  | Cd Min: | 0.00492 | at alpha= | -2 | deg
Mach: | 0 |  |  | Cl=0 at alpha= | -1.6147 | deg
|  |  |  | @ Cl=0.1, Cd= | 0.0049639
|  |  |  | @ Cl=0.4, Cd= | 0.005131
|  |  |  | @ Cl=0.6, Cd= | 0.005968
alpha (deg) | Cl | Cd | Cm | Cl/Cd
-19.5 | -0.849 | 0.14879 | -0.002 | -5.707
-19 | -0.87 | 0.14337 | -0.002 | -6.067
-18.5 | -0.912 | 0.10761 | -0.003 | -8.479
-18 | -0.93 | 0.10124 | -0.003 | -9.182
-17.5 | -0.947 | 0.09347 | -0.003 | -10.136
-17 | -1.011 | 0.05608 | -0.004 | -18.026
-16.5 | -1.042 | 0.04302 | -0.005 | -24.223
-16 | -1.072 | 0.03241 | -0.006 | -33.071
-15.5 | -1.087 | 0.02762 | -0.006 | -39.352
-15 | -1.104 | 0.02204 | -0.007 | -50.103
-14.5 | -1.11 | 0.01946 | -0.008 | -57.029
-14 | -1.106 | 0.01832 | -0.008 | -60.364
-13.5 | -1.102 | 0.01645 | -0.009 | -66.977
-13 | -1.092 | 0.01516 | -0.009 | -72.035
-12.5 | -1.078 | 0.014 | -0.01 | -76.978
-12 | -1.054 | 0.013 | -0.011 | -81.123
-11.5 | -1.026 | 0.01222 | -0.011 | -83.936
-11 | -0.994 | 0.01166 | -0.012 | -85.26
-10.5 | -0.96 | 0.01109 | -0.012 | -86.532
-10 | -0.923 | 0.00998 | -0.013 | -92.474
-9.5 | -0.883 | 0.0101 | -0.014 | -87.435
-9 | -0.837 | 0.00967 | -0.014 | -86.605
-8.5 | -0.789 | 0.0093 | -0.015 | -84.875
-8 | -0.739 | 0.00901 | -0.016 | -82.058
-7.5 | -0.688 | 0.00867 | -0.016 | -79.305
-7 | -0.634 | 0.00838 | -0.017 | -75.71
-6.5 | -0.579 | 0.00816 | -0.017 | -70.958
-6 | -0.523 | 0.00795 | -0.018 | -65.788
-5.5 | -0.466 | 0.00779 | -0.019 | -59.811
-5 | -0.408 | 0.00752 | -0.019 | -54.188
-4.5 | -0.349 | 0.00735 | -0.02 | -47.489
-4 | -0.289 | 0.00723 | -0.021 | -40.007
-3.5 | -0.229 | 0.00706 | -0.021 | -32.442
-3 | -0.169 | 0.00686 | -0.022 | -24.573
-2.5 | -0.108 | 0.00493 | -0.023 | -21.854
-2 | -0.047 | 0.00492 | -0.023 | -9.5
-1.5 | 0.014 | 0.00493 | -0.024 | 2.931
-1 | 0.076 | 0.00496 | -0.025 | 15.286
-0.5 | 0.137 | 0.00497 | -0.025 | 27.572
0 | 0.198 | 0.00497 | -0.026 | 39.965
0.5 | 0.26 | 0.005 | -0.027 | 51.914
1 | 0.321 | 0.00505 | -0.027 | 63.562
1.5 | 0.382 | 0.00511 | -0.028 | 74.871
2 | 0.442 | 0.00518 | -0.029 | 85.336
2.5 | 0.503 | 0.00523 | -0.03 | 96.207
3 | 0.564 | 0.0058 | -0.03 | 97.264
3.5 | 0.624 | 0.00608 | -0.031 | 102.731
4 | 0.685 | 0.00636 | -0.032 | 107.734
4.5 | 0.745 | 0.00662 | -0.032 | 112.572
5 | 0.804 | 0.00698 | -0.033 | 115.119
5.5 | 0.862 | 0.00731 | -0.034 | 117.965
6 | 0.919 | 0.00799 | -0.034 | 115.081
6.5 | 0.967 | 0.00916 | -0.035 | 105.611
7 | 1.016 | 0.01055 | -0.035 | 96.276
7.5 | 1.066 | 0.01103 | -0.036 | 96.631
8 | 1.114 | 0.01162 | -0.036 | 95.833
8.5 | 1.16 | 0.01221 | -0.037 | 94.965
9 | 1.203 | 0.01288 | -0.037 | 93.391
9.5 | 1.243 | 0.01354 | -0.038 | 91.802
10 | 1.281 | 0.01426 | -0.039 | 89.846
10.5 | 1.316 | 0.01506 | -0.039 | 87.396
11 | 1.347 | 0.01599 | -0.04 | 84.233
11.5 | 1.375 | 0.01685 | -0.04 | 81.615
12 | 1.397 | 0.01798 | -0.041 | 77.676
12.5 | 1.414 | 0.01917 | -0.041 | 73.724
13 | 1.426 | 0.02041 | -0.042 | 69.862
13.5 | 1.433 | 0.02181 | -0.042 | 65.715
14 | 1.436 | 0.02336 | -0.043 | 61.471
14.5 | 1.434 | 0.02509 | -0.043 | 57.146
15 | 1.428 | 0.02682 | -0.044 | 53.259
15.5 | 1.414 | 0.02915 | -0.044 | 48.515
16 | 1.395 | 0.03127 | -0.044 | 44.626
16.5 | 1.373 | 0.03325 | -0.045 | 41.298
17 | 1.346 | 0.03616 | -0.045 | 37.218
17.5 | 1.314 | 0.03977 | -0.045 | 33.048
18 | 1.283 | 0.0426 | -0.046 | 30.108
18.5 | 1.246 | 0.04702 | -0.046 | 26.507
19 | 1.207 | 0.05256 | -0.046 | 22.968

## 90. Re 7M Mach 0.00 (2)
BIGFOIL.COM POLAR EXPORT
NACA64-316 a=0.2
NACA64-316 a=0.2 |  |  |  | Cl Max: | 1.6603 | at alpha= | 20 | deg
XFOIL ncrit=9 |  |  |  | L/D Max: | 133.868 | at alpha= | 3.5 | deg
Re: | 7000000 |  |  | Cd Min: | 0.06043 | at alpha= | 20 | deg
Mach: | 0 |  |  | Cl=0 at alpha= | -1.6802 | deg
|  |  |  | @ Cl=0.1, Cd= | 0.0046583
|  |  |  | @ Cl=0.4, Cd= | 0.00423
|  |  |  | @ Cl=0.6, Cd= | 0.0045298
alpha (deg) | Cl | Cd | Cm | Cl/Cd
-20 | -1.6315 | 0.032 | -0.0532 | -50.9844
-19.5 | -1.6156 | 0.02917 | -0.0525 | -55.3857
-19 | -1.5971 | 0.02669 | -0.0515 | -59.8389
-18.5 | -1.5771 | 0.02443 | -0.0502 | -64.5559
-18 | -1.5542 | 0.02251 | -0.0487 | -69.0449
-17 | -1.5071 | 0.01921 | -0.0447 | -78.4539
-16.5 | -1.4866 | 0.01779 | -0.0414 | -83.5638
-16 | -1.4621 | 0.01661 | -0.0383 | -88.0253
-15.5 | -1.4364 | 0.01562 | -0.0348 | -91.959
-15 | -1.4116 | 0.0148 | -0.0307 | -95.3784
-14.5 | -1.3809 | 0.01419 | -0.027 | -97.315
-14 | -1.3394 | 0.0136 | -0.0252 | -98.4853
-13.5 | -1.2948 | 0.01306 | -0.0239 | -99.1424
-13 | -1.2479 | 0.01257 | -0.0229 | -99.2761
-12.5 | -1.1998 | 0.01208 | -0.022 | -99.3212
-12 | -1.1509 | 0.01157 | -0.0213 | -99.4728
-11.5 | -1.1022 | 0.01098 | -0.0205 | -100.3825
-11 | -1.051 | 0.01052 | -0.0201 | -99.9049
-10.5 | -0.9986 | 0.01011 | -0.0199 | -98.7735
-10 | -0.9453 | 0.00974 | -0.0197 | -97.0534
-9.5 | -0.8913 | 0.0094 | -0.0197 | -94.8191
-9 | -0.8366 | 0.00908 | -0.0198 | -92.1366
-8.5 | -0.7814 | 0.00879 | -0.0199 | -88.8965
-8 | -0.7264 | 0.00844 | -0.0201 | -86.0664
-7.5 | -0.6707 | 0.00812 | -0.0203 | -82.5985
-7 | -0.6142 | 0.00787 | -0.0206 | -78.0432
-6.5 | -0.5573 | 0.00765 | -0.021 | -72.8497
-6 | -0.5001 | 0.00743 | -0.0214 | -67.3082
-5.5 | -0.4429 | 0.00719 | -0.0219 | -61.5994
-5 | -0.3851 | 0.00701 | -0.0224 | -54.9358
-4.5 | -0.3273 | 0.00681 | -0.023 | -48.0617
-4 | -0.2691 | 0.00664 | -0.0236 | -40.5271
-3.5 | -0.2109 | 0.00646 | -0.0242 | -32.6471
-3 | -0.1528 | 0.00626 | -0.0248 | -24.4089
-2.5 | -0.0948 | 0.00599 | -0.0254 | -15.8264
-2 | -0.0369 | 0.00572 | -0.0261 | -6.451
-1.5 | 0.0208 | 0.00536 | -0.0267 | 3.8806
-0.5 | 0.1348 | 0.00435 | -0.0281 | 30.9885
0 | 0.1938 | 0.00425 | -0.0289 | 45.6
0.5 | 0.2534 | 0.00421 | -0.0298 | 60.19
1 | 0.313 | 0.00419 | -0.0306 | 74.7017
1.5 | 0.3726 | 0.00423 | -0.0315 | 88.0851
2 | 0.4323 | 0.00423 | -0.0324 | 102.1986
2.5 | 0.4916 | 0.00432 | -0.0333 | 113.7963
3 | 0.5505 | 0.00442 | -0.0341 | 124.5475
3.5 | 0.6091 | 0.00455 | -0.0349 | 133.8681
4 | 0.6634 | 0.0052 | -0.0351 | 127.5769
4.5 | 0.7174 | 0.00579 | -0.0354 | 123.9033
5 | 0.772 | 0.00626 | -0.0357 | 123.3227
5.5 | 0.8239 | 0.00695 | -0.0356 | 118.5468
6 | 0.8751 | 0.00761 | -0.0353 | 114.9934
6.5 | 0.9264 | 0.00819 | -0.0351 | 113.1136
7 | 0.9769 | 0.00875 | -0.0347 | 111.6457
7.5 | 1.0267 | 0.00929 | -0.0342 | 110.5167
8 | 1.0768 | 0.00974 | -0.0337 | 110.5544
8.5 | 1.126 | 0.01019 | -0.0331 | 110.5005
9 | 1.1745 | 0.01061 | -0.0324 | 110.6975
9.5 | 1.22 | 0.01111 | -0.0313 | 109.811
10 | 1.2639 | 0.01158 | -0.0298 | 109.1451
10.5 | 1.2989 | 0.01215 | -0.0269 | 106.9053
11 | 1.3215 | 0.01278 | -0.0217 | 103.4038
11.5 | 1.3409 | 0.01346 | -0.0165 | 99.6211
12 | 1.376 | 0.01455 | -0.0151 | 94.5704
12.5 | 1.4032 | 0.0158 | -0.0124 | 88.8101
13 | 1.4309 | 0.01716 | -0.0101 | 83.3858
13.5 | 1.456 | 0.01878 | -0.0078 | 77.5293
14 | 1.4786 | 0.02068 | -0.0056 | 71.499
14.5 | 1.5009 | 0.02271 | -0.0037 | 66.0898
15 | 1.5232 | 0.02485 | -0.0021 | 61.2958
15.5 | 1.5454 | 0.02709 | -0.0008 | 57.0469
16 | 1.5644 | 0.02967 | 0.0006 | 52.7267
16.5 | 1.5812 | 0.03259 | 0.0016 | 48.518
17 | 1.5954 | 0.03587 | 0.0025 | 44.4773
17.5 | 1.6062 | 0.03958 | 0.0033 | 40.5811
18 | 1.6224 | 0.04296 | 0.0035 | 37.7654
18.5 | 1.6358 | 0.04671 | 0.0036 | 35.0203
19 | 1.6458 | 0.05093 | 0.0034 | 32.3149
19.5 | 1.6548 | 0.05542 | 0.003 | 29.8593
20 | 1.6603 | 0.06043 | 0.0022 | 27.4748

## 91. Re 7M Mach 0.10 (1)
BIGFOIL.COM POLAR EXPORT
NACA64-316 a=0.2
NACA64-316 a=0.2 |  |  |  | Cl Max: | 1.424 | at alpha= | 13.5 | deg
JavaFoil+Calcfoil stall+Eppler ext transition |  |  |  | L/D Max: | 117.239 | at alpha= | 5.5 | deg
Re: | 7000000 |  |  | Cd Min: | 0.00495 | at alpha= | -1.5 | deg
Mach: | 0.1 |  |  | Cl=0 at alpha= | -1.621 | deg
|  |  |  | @ Cl=0.1, Cd= | 0.0049577
|  |  |  | @ Cl=0.4, Cd= | 0.0051413
|  |  |  | @ Cl=0.6, Cd= | 0.0059607
alpha (deg) | Cl | Cd | Cm | Cl/Cd
-19 | -0.825 | 0.14504 | -0.002 | -5.691
-18.5 | -0.857 | 0.12394 | -0.002 | -6.918
-18 | -0.877 | 0.11734 | -0.003 | -7.475
-17.5 | -0.902 | 0.10446 | -0.003 | -8.635
-17 | -0.925 | 0.0933 | -0.004 | -9.91
-16.5 | -0.991 | 0.05527 | -0.005 | -17.925
-16 | -1.034 | 0.03779 | -0.006 | -27.36
-15.5 | -1.067 | 0.02717 | -0.006 | -39.281
-15 | -1.081 | 0.02348 | -0.007 | -46.062
-14.5 | -1.09 | 0.0207 | -0.008 | -52.66
-14 | -1.094 | 0.01833 | -0.008 | -59.7
-13.5 | -1.09 | 0.01701 | -0.009 | -64.105
-13 | -1.083 | 0.01559 | -0.009 | -69.498
-12.5 | -1.072 | 0.01433 | -0.01 | -74.799
-12 | -1.049 | 0.01339 | -0.011 | -78.374
-11.5 | -1.023 | 0.01242 | -0.011 | -82.402
-11 | -0.992 | 0.01183 | -0.012 | -83.915
-10.5 | -0.959 | 0.01125 | -0.012 | -85.198
-10 | -0.922 | 0.01013 | -0.013 | -91.053
-9.5 | -0.885 | 0.01026 | -0.014 | -86.276
-9 | -0.839 | 0.0098 | -0.014 | -85.63
-8.5 | -0.792 | 0.00941 | -0.015 | -84.115
-8 | -0.742 | 0.00904 | -0.016 | -82.06
-7.5 | -0.69 | 0.00869 | -0.016 | -79.436
-7 | -0.637 | 0.00845 | -0.017 | -75.372
-6.5 | -0.582 | 0.00817 | -0.018 | -71.171
-6 | -0.525 | 0.00797 | -0.018 | -65.942
-5.5 | -0.468 | 0.0078 | -0.019 | -60.023
-5 | -0.41 | 0.00759 | -0.02 | -53.954
-4.5 | -0.35 | 0.00741 | -0.02 | -47.315
-4 | -0.291 | 0.00723 | -0.021 | -40.214
-3.5 | -0.23 | 0.00706 | -0.022 | -32.616
-3 | -0.169 | 0.00686 | -0.022 | -24.709
-2.5 | -0.108 | 0.00496 | -0.023 | -21.824
-2 | -0.047 | 0.00497 | -0.024 | -9.447
-1.5 | 0.015 | 0.00495 | -0.024 | 2.934
-1 | 0.076 | 0.00495 | -0.025 | 15.383
-0.5 | 0.138 | 0.00497 | -0.026 | 27.727
0 | 0.199 | 0.00498 | -0.026 | 40.049
0.5 | 0.261 | 0.00499 | -0.027 | 52.298
1 | 0.323 | 0.00504 | -0.028 | 64.017
1.5 | 0.384 | 0.00512 | -0.028 | 75.03
2 | 0.444 | 0.0052 | -0.029 | 85.483
2.5 | 0.506 | 0.00525 | -0.03 | 96.234
3 | 0.567 | 0.00582 | -0.03 | 97.369
3.5 | 0.628 | 0.00608 | -0.031 | 103.249
4 | 0.688 | 0.00637 | -0.032 | 108.107
4.5 | 0.748 | 0.0067 | -0.032 | 111.741
5 | 0.808 | 0.00698 | -0.033 | 115.684
5.5 | 0.866 | 0.00739 | -0.034 | 117.239
6 | 0.924 | 0.00802 | -0.034 | 115.115
6.5 | 0.97 | 0.00928 | -0.035 | 104.612
7 | 1.02 | 0.01066 | -0.035 | 95.702
7.5 | 1.07 | 0.01115 | -0.036 | 95.994
8 | 1.118 | 0.01173 | -0.036 | 95.259
8.5 | 1.163 | 0.01238 | -0.037 | 93.99
9 | 1.206 | 0.01303 | -0.038 | 92.55
9.5 | 1.246 | 0.01371 | -0.038 | 90.907
10 | 1.284 | 0.01446 | -0.039 | 88.77
10.5 | 1.317 | 0.01533 | -0.039 | 85.921
11 | 1.348 | 0.01621 | -0.04 | 83.15
11.5 | 1.375 | 0.0172 | -0.04 | 79.915
12 | 1.395 | 0.01829 | -0.041 | 76.253
12.5 | 1.409 | 0.01959 | -0.041 | 71.935
13 | 1.419 | 0.02099 | -0.042 | 67.619
13.5 | 1.424 | 0.02232 | -0.042 | 63.797
14 | 1.424 | 0.02388 | -0.043 | 59.622
14.5 | 1.419 | 0.02571 | -0.043 | 55.184
15 | 1.41 | 0.02752 | -0.044 | 51.229
15.5 | 1.392 | 0.02976 | -0.044 | 46.78
16 | 1.367 | 0.0326 | -0.044 | 41.941
16.5 | 1.339 | 0.0351 | -0.045 | 38.159
17 | 1.309 | 0.03749 | -0.045 | 34.903
17.5 | 1.273 | 0.04084 | -0.046 | 31.176
18 | 1.233 | 0.04533 | -0.046 | 27.209
18.5 | 1.193 | 0.04949 | -0.046 | 24.108

## 92. Re 7M Mach 0.10 (2)
BIGFOIL.COM POLAR EXPORT
NACA64-316 a=0.2
NACA64-316 a=0.2 |  |  |  | Cl Max: | 1.6503 | at alpha= | 20 | deg
XFOIL ncrit=9 |  |  |  | L/D Max: | 134.474 | at alpha= | 3.5 | deg
Re: | 7000000 |  |  | Cd Min: | 0.06403 | at alpha= | 20 | deg
Mach: | 0.1 |  |  | Cl=0 at alpha= | -1.6821 | deg
|  |  |  | @ Cl=0.1, Cd= | 0.004668
|  |  |  | @ Cl=0.4, Cd= | 0.0042341
|  |  |  | @ Cl=0.6, Cd= | 0.004531
alpha (deg) | Cl | Cd | Cm | Cl/Cd
-20 | -1.6235 | 0.03483 | -0.0564 | -46.6121
-19.5 | -1.6106 | 0.03151 | -0.0559 | -51.1139
-19 | -1.5945 | 0.02862 | -0.055 | -55.7128
-18.5 | -1.5758 | 0.02608 | -0.0538 | -60.4218
-17 | -1.5026 | 0.02039 | -0.049 | -73.693
-16.5 | -1.4851 | 0.01875 | -0.0455 | -79.2053
-16 | -1.4618 | 0.01735 | -0.0423 | -84.2536
-15.5 | -1.436 | 0.01621 | -0.039 | -88.5873
-15 | -1.4099 | 0.01526 | -0.0351 | -92.3919
-14.5 | -1.3842 | 0.01453 | -0.0305 | -95.265
-14 | -1.3464 | 0.01391 | -0.0278 | -96.7937
-13.5 | -1.3025 | 0.01333 | -0.0262 | -97.7119
-13 | -1.256 | 0.0128 | -0.0248 | -98.125
-12.5 | -1.2079 | 0.01228 | -0.0238 | -98.3632
-12 | -1.1581 | 0.01181 | -0.0229 | -98.061
-11.5 | -1.1096 | 0.01116 | -0.0219 | -99.4265
-11 | -1.0584 | 0.01066 | -0.0213 | -99.2871
-10.5 | -1.0057 | 0.01023 | -0.0209 | -98.3089
-10 | -0.952 | 0.00984 | -0.0206 | -96.748
-9.5 | -0.8976 | 0.00949 | -0.0205 | -94.5838
-9 | -0.8425 | 0.00915 | -0.0205 | -92.0765
-8.5 | -0.7868 | 0.00885 | -0.0205 | -88.904
-8 | -0.7312 | 0.00851 | -0.0206 | -85.9224
-7.5 | -0.6752 | 0.00816 | -0.0207 | -82.7451
-7 | -0.6183 | 0.00791 | -0.021 | -78.1669
-6.5 | -0.5609 | 0.00768 | -0.0213 | -73.0339
-6 | -0.5033 | 0.00746 | -0.0218 | -67.4665
-5.5 | -0.4457 | 0.00721 | -0.0222 | -61.8169
-5 | -0.3875 | 0.00702 | -0.0227 | -55.1994
-4.5 | -0.3292 | 0.00683 | -0.0232 | -48.1991
-4 | -0.2706 | 0.00666 | -0.0238 | -40.6306
-3.5 | -0.212 | 0.00648 | -0.0244 | -32.716
-3 | -0.1535 | 0.00628 | -0.025 | -24.4427
-2.5 | -0.0952 | 0.00601 | -0.0256 | -15.8403
-1.5 | 0.0212 | 0.00537 | -0.0269 | 3.9479
-0.5 | 0.1357 | 0.00435 | -0.0282 | 31.1954
0 | 0.1951 | 0.00425 | -0.0291 | 45.9059
0.5 | 0.2551 | 0.00422 | -0.0299 | 60.4502
1 | 0.3151 | 0.0042 | -0.0308 | 75.0238
1.5 | 0.375 | 0.00423 | -0.0317 | 88.6525
2 | 0.4352 | 0.00424 | -0.0326 | 102.6415
3 | 0.5541 | 0.00443 | -0.0343 | 125.079
3.5 | 0.6132 | 0.00456 | -0.0351 | 134.4737
4 | 0.6677 | 0.00521 | -0.0353 | 128.1574
4.5 | 0.7221 | 0.00581 | -0.0355 | 124.2857
5 | 0.7769 | 0.00629 | -0.0358 | 123.5135
5.5 | 0.8289 | 0.007 | -0.0356 | 118.4143
6 | 0.8805 | 0.00765 | -0.0353 | 115.098
6.5 | 0.9319 | 0.00824 | -0.035 | 113.0947
7.5 | 1.0323 | 0.00938 | -0.0339 | 110.0533
8 | 1.0827 | 0.00982 | -0.0334 | 110.2546
8.5 | 1.1318 | 0.01028 | -0.0327 | 110.0973
9 | 1.18 | 0.01072 | -0.0318 | 110.0746
9.5 | 1.2253 | 0.01122 | -0.0304 | 109.2068
10 | 1.2679 | 0.01173 | -0.0286 | 108.0904
10.5 | 1.295 | 0.01234 | -0.024 | 104.9433
11 | 1.3199 | 0.01305 | -0.0195 | 101.1418
11.5 | 1.3482 | 0.01382 | -0.0161 | 97.5543
12 | 1.3756 | 0.01503 | -0.0132 | 91.5236
12.5 | 1.4036 | 0.01634 | -0.0106 | 85.8996
13 | 1.4312 | 0.01781 | -0.0083 | 80.3593
13.5 | 1.4553 | 0.01959 | -0.006 | 74.2879
14 | 1.4773 | 0.02163 | -0.0038 | 68.2987
14.5 | 1.5004 | 0.02371 | -0.002 | 63.2813
15 | 1.5227 | 0.02596 | -0.0004 | 58.6556
15.5 | 1.5436 | 0.02841 | 0.001 | 54.333
16 | 1.5615 | 0.03123 | 0.0023 | 50
16.5 | 1.5778 | 0.03432 | 0.0033 | 45.9732
17 | 1.5908 | 0.03787 | 0.0041 | 42.0069
17.5 | 1.6028 | 0.04163 | 0.0047 | 38.5011
18 | 1.618 | 0.04525 | 0.0049 | 35.7569
18.5 | 1.63 | 0.04928 | 0.0049 | 33.0763
19 | 1.6395 | 0.05374 | 0.0047 | 30.508
19.5 | 1.6478 | 0.05844 | 0.0041 | 28.1964
20 | 1.6503 | 0.06403 | 0.0031 | 25.7739

## 93. Re 7M Mach 0.25 (1)
BIGFOIL.COM POLAR EXPORT
NACA64-316 a=0.2
NACA64-316 a=0.2 |  |  |  | Cl Max: | 1.371 | at alpha= | 12 | deg
JavaFoil+Calcfoil stall+Eppler ext transition |  |  |  | L/D Max: | 116.74 | at alpha= | 5.5 | deg
Re: | 7000000 |  |  | Cd Min: | 0.00497 | at alpha= | -2 | deg
Mach: | 0.25 |  |  | Cl=0 at alpha= | -1.6191 | deg
|  |  |  | @ Cl=0.1, Cd= | 0.0049834
|  |  |  | @ Cl=0.4, Cd= | 0.0051673
|  |  |  | @ Cl=0.6, Cd= | 0.0060143
alpha (deg) | Cl | Cd | Cm | Cl/Cd
-17.5 | -0.585 | 0.14833 | -0.002 | -3.947
-17 | -0.635 | 0.13653 | -0.003 | -4.652
-16.5 | -0.681 | 0.12842 | -0.003 | -5.304
-16 | -0.727 | 0.10961 | -0.004 | -6.632
-15.5 | -0.766 | 0.10103 | -0.004 | -7.581
-15 | -0.802 | 0.09163 | -0.005 | -8.754
-14.5 | -0.891 | 0.04804 | -0.007 | -18.546
-14 | -0.955 | 0.0286 | -0.008 | -33.385
-13.5 | -0.98 | 0.02447 | -0.009 | -40.055
-13 | -1.003 | 0.01984 | -0.009 | -50.581
-12.5 | -1.015 | 0.01706 | -0.01 | -59.458
-12 | -1.007 | 0.01538 | -0.011 | -65.498
-11.5 | -0.993 | 0.01402 | -0.011 | -70.819
-11 | -0.974 | 0.01284 | -0.012 | -75.801
-10.5 | -0.948 | 0.01209 | -0.013 | -78.431
-10 | -0.917 | 0.01145 | -0.013 | -80.086
-9.5 | -0.883 | 0.01087 | -0.014 | -81.186
-9 | -0.847 | 0.01038 | -0.015 | -81.641
-8.5 | -0.802 | 0.00989 | -0.015 | -81.116
-8 | -0.754 | 0.00946 | -0.016 | -79.719
-7.5 | -0.703 | 0.00902 | -0.017 | -77.911
-7 | -0.65 | 0.0087 | -0.017 | -74.723
-6.5 | -0.595 | 0.00838 | -0.018 | -70.946
-6 | -0.538 | 0.00815 | -0.019 | -65.974
-5.5 | -0.48 | 0.00793 | -0.019 | -60.461
-5 | -0.42 | 0.00772 | -0.02 | -54.429
-4.5 | -0.36 | 0.00753 | -0.021 | -47.791
-4 | -0.298 | 0.00734 | -0.021 | -40.671
-3.5 | -0.236 | 0.00715 | -0.022 | -33.074
-3 | -0.174 | 0.00692 | -0.023 | -25.161
-2.5 | -0.111 | 0.00499 | -0.023 | -22.301
-2 | -0.048 | 0.00497 | -0.024 | -9.705
-1.5 | 0.015 | 0.00498 | -0.025 | 2.999
-1 | 0.078 | 0.00498 | -0.026 | 15.72
-0.5 | 0.142 | 0.00499 | -0.026 | 28.362
0 | 0.205 | 0.00502 | -0.027 | 40.824
0.5 | 0.268 | 0.00501 | -0.028 | 53.517
1 | 0.332 | 0.00509 | -0.028 | 65.186
1.5 | 0.395 | 0.00516 | -0.029 | 76.462
2 | 0.457 | 0.00525 | -0.03 | 87.03
2.5 | 0.519 | 0.0053 | -0.03 | 98.08
3 | 0.582 | 0.00594 | -0.031 | 98.08
3.5 | 0.645 | 0.0062 | -0.032 | 103.918
4 | 0.707 | 0.00654 | -0.033 | 108.062
4.5 | 0.769 | 0.00686 | -0.033 | 112.092
5 | 0.829 | 0.00725 | -0.034 | 114.407
5.5 | 0.889 | 0.00762 | -0.035 | 116.74
6 | 0.941 | 0.00834 | -0.035 | 112.765
6.5 | 0.992 | 0.00973 | -0.036 | 101.881
7 | 1.041 | 0.01121 | -0.036 | 92.879
7.5 | 1.092 | 0.0118 | -0.037 | 92.503
8 | 1.139 | 0.01246 | -0.037 | 91.387
8.5 | 1.183 | 0.01318 | -0.038 | 89.717
9 | 1.224 | 0.01391 | -0.038 | 87.972
9.5 | 1.261 | 0.01475 | -0.039 | 85.458
10 | 1.294 | 0.01564 | -0.04 | 82.712
10.5 | 1.322 | 0.01662 | -0.04 | 79.54
11 | 1.345 | 0.01778 | -0.041 | 75.636
11.5 | 1.363 | 0.01905 | -0.041 | 71.556
12 | 1.371 | 0.02049 | -0.042 | 66.929
12.5 | 1.371 | 0.02189 | -0.042 | 62.643
13 | 1.363 | 0.02361 | -0.043 | 57.71
13.5 | 1.346 | 0.02578 | -0.043 | 52.203
14 | 1.322 | 0.02752 | -0.044 | 48.041
14.5 | 1.29 | 0.02996 | -0.044 | 43.037
15 | 1.247 | 0.03349 | -0.044 | 37.246
15.5 | 1.195 | 0.03646 | -0.045 | 32.77
16 | 1.127 | 0.04207 | -0.045 | 26.797
16.5 | 1.049 | 0.05069 | -0.044 | 20.69
17 | 0.966 | 0.05996 | -0.044 | 16.115

## 94. Re 7M Mach 0.25 (2)
BIGFOIL.COM POLAR EXPORT
NACA64-316 a=0.2
NACA64-316 a=0.2 |  |  |  | Cl Max: | 1.5913 | at alpha= | 19.5 | deg
XFOIL ncrit=9 |  |  |  | L/D Max: | 137.3 | at alpha= | 3.5 | deg
Re: | 7000000 |  |  | Cd Min: | 0.08539 | at alpha= | 20 | deg
Mach: | 0.25 |  |  | Cl=0 at alpha= | -1.6908 | deg
|  |  |  | @ Cl=0.1, Cd= | 0.0045345
|  |  |  | @ Cl=0.4, Cd= | 0.0042672
|  |  |  | @ Cl=0.6, Cd= | 0.0045367
alpha (deg) | Cl | Cd | Cm | Cl/Cd
-20 | -1.5046 | 0.06105 | -0.0633 | -24.6454
-19.5 | -1.5183 | 0.05292 | -0.0668 | -28.6905
-19 | -1.5255 | 0.04604 | -0.0688 | -33.1342
-18.5 | -1.5282 | 0.04009 | -0.0698 | -38.1192
-18 | -1.5211 | 0.03546 | -0.0696 | -42.8962
-17.5 | -1.5042 | 0.03192 | -0.0687 | -47.1241
-17 | -1.4878 | 0.02856 | -0.0672 | -52.0938
-16.5 | -1.4698 | 0.02568 | -0.0654 | -57.2352
-16 | -1.4443 | 0.02357 | -0.0629 | -61.277
-15.5 | -1.4241 | 0.02125 | -0.0597 | -67.0165
-15 | -1.4033 | 0.01913 | -0.0561 | -73.356
-14.5 | -1.3747 | 0.01762 | -0.0524 | -78.0193
-14 | -1.3447 | 0.01637 | -0.0485 | -82.1442
-13.5 | -1.3131 | 0.01538 | -0.0442 | -85.3771
-13 | -1.2868 | 0.01449 | -0.0385 | -88.8061
-12.5 | -1.2447 | 0.01373 | -0.0352 | -90.6555
-12 | -1.1963 | 0.01307 | -0.0328 | -91.5302
-11.5 | -1.1439 | 0.01255 | -0.031 | -91.1474
-11 | -1.0959 | 0.01166 | -0.0288 | -93.988
-10.5 | -1.0434 | 0.01099 | -0.0272 | -94.9409
-10 | -0.9882 | 0.01047 | -0.0261 | -94.384
-9.5 | -0.9319 | 0.01 | -0.0252 | -93.19
-9 | -0.8746 | 0.00959 | -0.0246 | -91.1992
-8.5 | -0.8166 | 0.0092 | -0.0241 | -88.7609
-8 | -0.758 | 0.00886 | -0.0237 | -85.553
-7.5 | -0.6997 | 0.00847 | -0.0234 | -82.6092
-7 | -0.6408 | 0.00812 | -0.0233 | -78.9163
-6.5 | -0.5812 | 0.00786 | -0.0234 | -73.944
-6 | -0.521 | 0.00761 | -0.0235 | -68.4625
-5.5 | -0.461 | 0.00737 | -0.0238 | -62.5509
-5 | -0.4006 | 0.00713 | -0.0241 | -56.1851
-4.5 | -0.34 | 0.00696 | -0.0245 | -48.8506
-4 | -0.2793 | 0.00674 | -0.025 | -41.4392
-3.5 | -0.2186 | 0.00657 | -0.0255 | -33.2725
-3 | -0.1578 | 0.00636 | -0.026 | -24.8113
-2.5 | -0.0975 | 0.00609 | -0.0266 | -16.0099
-2 | -0.0371 | 0.00582 | -0.0272 | -6.3746
-1.5 | 0.0229 | 0.00545 | -0.0279 | 4.2018
-1 | 0.08 | 0.00461 | -0.0284 | 17.3536
-0.5 | 0.1409 | 0.00438 | -0.0292 | 32.1689
0 | 0.2024 | 0.00429 | -0.03 | 47.1795
0.5 | 0.2646 | 0.00425 | -0.0309 | 62.2588
1 | 0.3266 | 0.00425 | -0.0318 | 76.8471
1.5 | 0.3888 | 0.00426 | -0.0327 | 91.2676
2 | 0.4511 | 0.0043 | -0.0336 | 104.907
2.5 | 0.513 | 0.00436 | -0.0345 | 117.6606
3 | 0.5745 | 0.00447 | -0.0353 | 128.5235
3.5 | 0.6357 | 0.00463 | -0.0361 | 137.3002
4 | 0.692 | 0.00528 | -0.0362 | 131.0606
4.5 | 0.7479 | 0.00591 | -0.0362 | 126.5482
5 | 0.8039 | 0.00647 | -0.0362 | 124.2504
6.5 | 0.961 | 0.0086 | -0.0343 | 111.7442
7 | 1.0108 | 0.00928 | -0.0332 | 108.9224
7.5 | 1.0621 | 0.0098 | -0.0321 | 108.3776
8 | 1.1122 | 0.0103 | -0.0309 | 107.9806
8.5 | 1.1606 | 0.01081 | -0.0293 | 107.3636
9 | 1.2045 | 0.01139 | -0.027 | 105.7507
9.5 | 1.2356 | 0.01195 | -0.0224 | 103.3975
10 | 1.2593 | 0.01286 | -0.0171 | 97.9238
10.5 | 1.2887 | 0.01385 | -0.0133 | 93.0469
11 | 1.3155 | 0.01501 | -0.0093 | 87.6416
12 | 1.3767 | 0.01806 | -0.0044 | 76.2292
12.5 | 1.4047 | 0.01991 | -0.002 | 70.5525
13 | 1.4296 | 0.02207 | 0.0004 | 64.7757
13.5 | 1.4496 | 0.02466 | 0.0028 | 58.7835
14 | 1.4733 | 0.02716 | 0.0046 | 54.2452
14.5 | 1.4946 | 0.02995 | 0.0064 | 49.9032
15 | 1.5131 | 0.03313 | 0.0079 | 45.6716
15.5 | 1.5296 | 0.03666 | 0.0091 | 41.7239
16 | 1.5418 | 0.04066 | 0.0102 | 37.9193
16.5 | 1.557 | 0.04464 | 0.0109 | 34.879
17 | 1.5681 | 0.04911 | 0.0113 | 31.9304
17.5 | 1.5786 | 0.05385 | 0.0113 | 29.3148
18 | 1.587 | 0.05897 | 0.011 | 26.912
18.5 | 1.5911 | 0.06477 | 0.0103 | 24.5654
19 | 1.5876 | 0.07169 | 0.0088 | 22.1453
19.5 | 1.5913 | 0.07806 | 0.0071 | 20.3856
20 | 1.5889 | 0.08539 | 0.0047 | 18.6076

## 95. Re 7M Mach 0.50 (1)
BIGFOIL.COM POLAR EXPORT
NACA64-316 a=0.2
NACA64-316 a=0.2 |  |  |  | Cl Max: | 1.238 | at alpha= | 19.5 | deg
JavaFoil+Calcfoil stall+Eppler ext transition |  |  |  | L/D Max: | 117.664 | at alpha= | 4 | deg
Re: | 7000000 |  |  | Cd Min: | 0.00513 | at alpha= | -2 | deg
Mach: | 0.5 |  |  | Cl=0 at alpha= | -1.6197 | deg
|  |  |  | @ Cl=0.1, Cd= | 0.0051469
|  |  |  | @ Cl=0.4, Cd= | 0.005349
|  |  |  | @ Cl=0.6, Cd= | 0.0059586
alpha (deg) | Cl | Cd | Cm | Cl/Cd
-20 | -1.034 | 0.15524 | -0.002 | -6.658
-19.5 | -1.005 | 0.14985 | -0.002 | -6.71
-19 | -0.976 | 0.143 | -0.002 | -6.824
-18.5 | -0.945 | 0.13997 | -0.002 | -6.753
-18 | -0.918 | 0.13489 | -0.003 | -6.803
-17.5 | -0.893 | 0.13457 | -0.003 | -6.637
-17 | -0.865 | 0.12636 | -0.004 | -6.846
-16.5 | -0.835 | 0.12394 | -0.004 | -6.739
-16 | -0.806 | 0.11669 | -0.004 | -6.906
-15.5 | -0.778 | 0.1157 | -0.004 | -6.728
-15 | -0.753 | 0.11317 | -0.005 | -6.65
-14.5 | -0.724 | 0.10611 | -0.005 | -6.82
-14 | -0.695 | 0.10043 | -0.005 | -6.918
-13.5 | -0.668 | 0.09332 | -0.006 | -7.153
-13 | -0.64 | 0.08667 | -0.006 | -7.387
-12.5 | -0.614 | 0.07864 | -0.007 | -7.813
-12 | -0.583 | 0.08635 | -0.006 | -6.753
-11.5 | -0.556 | 0.07827 | -0.007 | -7.098
-11 | -0.529 | 0.07093 | -0.007 | -7.457
-10.5 | -0.504 | 0.06372 | -0.008 | -7.908
-10 | -0.559 | 0.01675 | -0.014 | -33.375
-9.5 | -0.443 | 0.06816 | -0.007 | -6.492
-9 | -0.417 | 0.05743 | -0.009 | -7.253
-8.5 | -0.458 | 0.01576 | -0.016 | -29.038
-8 | -0.694 | 0.01251 | -0.018 | -55.453
-7.5 | -0.699 | 0.01132 | -0.018 | -61.769
-7 | -0.674 | 0.01047 | -0.019 | -64.343
-6.5 | -0.636 | 0.00982 | -0.02 | -64.766
-6 | -0.584 | 0.00925 | -0.021 | -63.115
-5.5 | -0.525 | 0.0088 | -0.022 | -59.737
-5 | -0.463 | 0.00842 | -0.022 | -55.041
-4.5 | -0.398 | 0.00815 | -0.023 | -48.914
-4 | -0.332 | 0.00791 | -0.024 | -41.899
-3.5 | -0.263 | 0.00763 | -0.025 | -34.512
-3 | -0.194 | 0.00744 | -0.025 | -26.09
-2.5 | -0.124 | 0.00682 | -0.026 | -18.207
-2 | -0.054 | 0.00513 | -0.027 | -10.495
-1.5 | 0.017 | 0.00515 | -0.028 | 3.241
-1 | 0.088 | 0.00514 | -0.029 | 17.042
-0.5 | 0.158 | 0.00518 | -0.029 | 30.559
0 | 0.229 | 0.00519 | -0.03 | 44.15
0.5 | 0.3 | 0.00523 | -0.031 | 57.412
1 | 0.371 | 0.00532 | -0.032 | 69.75
1.5 | 0.441 | 0.00539 | -0.033 | 81.844
2 | 0.51 | 0.00548 | -0.033 | 92.984
2.5 | 0.58 | 0.00575 | -0.034 | 100.786
3 | 0.65 | 0.00648 | -0.035 | 100.347
3.5 | 0.72 | 0.00696 | -0.036 | 103.39
4 | 0.785 | 0.00667 | -0.036 | 117.664
4.5 | 0.849 | 0.00782 | -0.037 | 108.461
5 | 0.911 | 0.00834 | -0.038 | 109.247
5.5 | 0.97 | 0.00918 | -0.038 | 105.695
6 | 1.024 | 0.01133 | -0.039 | 90.367
6.5 | 1.075 | 0.01335 | -0.039 | 80.53
7 | 1.126 | 0.01431 | -0.04 | 78.635
7.5 | 1.168 | 0.0154 | -0.04 | 75.843
8 | 1.199 | 0.01664 | -0.041 | 72.082
8.5 | 1.214 | 0.01799 | -0.042 | 67.484
9 | 1.202 | 0.0197 | -0.042 | 61.023
9.5 | 1.127 | 0.02213 | -0.043 | 50.948
10 | 0.759 | 0.02587 | -0.043 | 29.342
10.5 | 0.791 | 0.02643 | -0.044 | 29.906
11 | 0.815 | 0.03056 | -0.044 | 26.678
11.5 | 0.731 | 0.08329 | -0.025 | 8.773
12 | 0.877 | 0.03301 | -0.045 | 26.549
12.5 | 0.899 | 0.03818 | -0.045 | 23.551
13 | 0.858 | 0.07293 | -0.039 | 11.766
13.5 | 0.843 | 0.09402 | -0.029 | 8.969
14 | 0.88 | 0.09684 | -0.033 | 9.083
14.5 | 0.942 | 0.08548 | -0.04 | 11.02
15 | 0.922 | 0.11109 | -0.029 | 8.299
15.5 | 0.981 | 0.09986 | -0.039 | 9.822
16 | 1.06 | 0.07789 | -0.046 | 13.607
16.5 | 1.005 | 0.12287 | -0.032 | 8.181
17 | 1.068 | 0.10901 | -0.041 | 9.796
17.5 | 1.146 | 0.08627 | -0.048 | 13.28
18 | 1.087 | 0.13456 | -0.034 | 8.076
18.5 | 1.152 | 0.11834 | -0.043 | 9.733
19 | 1.237 | 0.08929 | -0.05 | 13.856
19.5 | 1.238 | 0.11241 | -0.048 | 11.011
20 | 1.196 | 0.15382 | -0.038 | 7.778

## 96. Re 7M Mach 0.50 (2)
BIGFOIL.COM POLAR EXPORT
NACA64-316 a=0.2
NACA64-316 a=0.2 |  |  |  | Cl Max: | 1.344 | at alpha= | 11 | deg
XFOIL ncrit=9 |  |  |  | L/D Max: | 142.821 | at alpha= | 3 | deg
Re: | 7000000 |  |  | Cd Min: | 0.11968 | at alpha= | 16 | deg
Mach: | 0.5 |  |  | Cl=0 at alpha= | -1.7289 | deg
|  |  |  | @ Cl=0.1, Cd= | 0.0047132
|  |  |  | @ Cl=0.4, Cd= | 0.0044585
|  |  |  | @ Cl=0.6, Cd= | 0.0045851
alpha (deg) | Cl | Cd | Cm | Cl/Cd
-13.5 | -0.605 | 0.11237 | -0.0277 | -5.384
-13 | -0.6425 | 0.09617 | -0.0392 | -6.6809
-12.5 | -0.6748 | 0.08131 | -0.0498 | -8.2991
-12 | -0.7078 | 0.06516 | -0.0614 | -10.8625
-11.5 | -0.7382 | 0.05302 | -0.0702 | -13.923
-11 | -0.7648 | 0.04358 | -0.0753 | -17.5493
-10.5 | -0.7974 | 0.03516 | -0.0775 | -22.6792
-10 | -0.8255 | 0.02834 | -0.0763 | -29.1284
-9.5 | -0.8491 | 0.02266 | -0.0718 | -37.4713
-9 | -0.867 | 0.01785 | -0.0644 | -48.5714
-8.5 | -0.8724 | 0.01453 | -0.0542 | -60.0413
-8 | -0.8428 | 0.01219 | -0.047 | -69.1386
-7.5 | -0.7922 | 0.01077 | -0.0419 | -73.5562
-7 | -0.731 | 0.00983 | -0.0384 | -74.3642
-6.5 | -0.6671 | 0.00903 | -0.0356 | -73.876
-6 | -0.5985 | 0.0085 | -0.0338 | -70.4118
-5.5 | -0.5286 | 0.0081 | -0.0325 | -65.2593
-5 | -0.4579 | 0.00776 | -0.0317 | -59.0077
-4 | -0.3171 | 0.00718 | -0.0309 | -44.1643
-3.5 | -0.2467 | 0.00696 | -0.0309 | -35.4454
-3 | -0.1762 | 0.00674 | -0.0311 | -26.1424
-2.5 | -0.1062 | 0.0065 | -0.0314 | -16.3385
-2 | -0.0373 | 0.00618 | -0.0318 | -6.0356
-1.5 | 0.0315 | 0.00579 | -0.0323 | 5.4404
-1 | 0.0949 | 0.00473 | -0.0325 | 20.0634
-0.5 | 0.1649 | 0.0045 | -0.0333 | 36.6444
0 | 0.2362 | 0.00445 | -0.0343 | 53.0787
0.5 | 0.3076 | 0.00445 | -0.0353 | 69.1236
1 | 0.3797 | 0.00445 | -0.0363 | 85.3258
1.5 | 0.4516 | 0.00448 | -0.0373 | 100.8036
2 | 0.5238 | 0.00454 | -0.0382 | 115.3744
2.5 | 0.5963 | 0.00458 | -0.0391 | 130.1965
3 | 0.6684 | 0.00468 | -0.0398 | 142.8205
4 | 0.803 | 0.00563 | -0.0397 | 142.6288
4.5 | 0.8648 | 0.0064 | -0.0387 | 135.125
5 | 0.9229 | 0.00729 | -0.037 | 126.5981
5.5 | 0.9711 | 0.00846 | -0.0337 | 114.7872
6 | 1.0153 | 0.00951 | -0.0295 | 106.7613
6.5 | 1.0391 | 0.01058 | -0.0219 | 98.2136
7 | 1.0612 | 0.01194 | -0.0149 | 88.8777
7.5 | 1.095 | 0.01339 | -0.0102 | 81.7774
8 | 1.1295 | 0.01505 | -0.0059 | 75.0498
8.5 | 1.1617 | 0.01701 | -0.0017 | 68.2951
9 | 1.1954 | 0.01908 | 0.0021 | 62.652
9.5 | 1.2243 | 0.02153 | 0.006 | 56.8648
10 | 1.2505 | 0.02427 | 0.0099 | 51.5245
10.5 | 1.2743 | 0.02719 | 0.0138 | 46.8665
11 | 1.344 | 0.03168 | 0.0075 | 42.4242
12 | 1.3356 | 0.03999 | 0.0198 | 33.3983
12.5 | 1.3332 | 0.0461 | 0.0218 | 28.9197
13 | 1.3214 | 0.05332 | 0.0228 | 24.7824
13.5 | 1.3031 | 0.0616 | 0.0226 | 21.1542
14 | 1.2803 | 0.071 | 0.0208 | 18.0324
14.5 | 1.2551 | 0.08143 | 0.0174 | 15.4132
15 | 1.2234 | 0.09348 | 0.012 | 13.0873
15.5 | 1.1935 | 0.1063 | 0.005 | 11.2277
16 | 1.166 | 0.11968 | -0.0031 | 9.7426

## 97. Re 8M Mach 0.00 (1)
BIGFOIL.COM POLAR EXPORT
NACA64-316 a=0.2
NACA64-316 a=0.2 |  |  |  | Cl Max: | 1.438 | at alpha= | 14 | deg
JavaFoil+Calcfoil stall+Eppler ext transition |  |  |  | L/D Max: | 117.63 | at alpha= | 5.5 | deg
Re: | 8000000 |  |  | Cd Min: | 0.00486 | at alpha= | -2 | deg
Mach: | 0 |  |  | Cl=0 at alpha= | -1.6147 | deg
|  |  |  | @ Cl=0.1, Cd= | 0.0048639
|  |  |  | @ Cl=0.4, Cd= | 0.005061
|  |  |  | @ Cl=0.6, Cd= | 0.006008
alpha (deg) | Cl | Cd | Cm | Cl/Cd
-19.5 | -0.849 | 0.14855 | -0.002 | -5.716
-19 | -0.872 | 0.13999 | -0.002 | -6.227
-18.5 | -0.907 | 0.11286 | -0.003 | -8.038
-18 | -0.925 | 0.10578 | -0.003 | -8.741
-17.5 | -0.967 | 0.07839 | -0.004 | -12.337
-17 | -1.019 | 0.05143 | -0.004 | -19.81
-16.5 | -1.053 | 0.03815 | -0.005 | -27.592
-16 | -1.079 | 0.02957 | -0.006 | -36.478
-15.5 | -1.09 | 0.02627 | -0.006 | -41.486
-15 | -1.108 | 0.02097 | -0.007 | -52.821
-14.5 | -1.111 | 0.01887 | -0.008 | -58.91
-14 | -1.108 | 0.01757 | -0.008 | -63.076
-13.5 | -1.104 | 0.01599 | -0.009 | -69.007
-13 | -1.094 | 0.01464 | -0.009 | -74.722
-12.5 | -1.08 | 0.01357 | -0.01 | -79.597
-12 | -1.056 | 0.01262 | -0.011 | -83.679
-11.5 | -1.028 | 0.01189 | -0.011 | -86.434
-11 | -0.995 | 0.0114 | -0.012 | -87.321
-10.5 | -0.961 | 0.00973 | -0.012 | -98.733
-10 | -0.927 | 0.01029 | -0.013 | -90.04
-9.5 | -0.883 | 0.00989 | -0.014 | -89.301
-9 | -0.837 | 0.00947 | -0.014 | -88.404
-8.5 | -0.789 | 0.0091 | -0.015 | -86.7
-8 | -0.739 | 0.00883 | -0.016 | -83.723
-7.5 | -0.688 | 0.00852 | -0.016 | -80.702
-7 | -0.634 | 0.00822 | -0.017 | -77.177
-6.5 | -0.579 | 0.00801 | -0.017 | -72.309
-6 | -0.523 | 0.0078 | -0.018 | -67.054
-5.5 | -0.466 | 0.00763 | -0.019 | -61.041
-5 | -0.408 | 0.00743 | -0.019 | -54.861
-4.5 | -0.349 | 0.00725 | -0.02 | -48.095
-4 | -0.289 | 0.00709 | -0.021 | -40.787
-3.5 | -0.229 | 0.00693 | -0.021 | -33.064
-3 | -0.169 | 0.00674 | -0.022 | -25.009
-2.5 | -0.108 | 0.00597 | -0.023 | -18.048
-2 | -0.047 | 0.00486 | -0.023 | -9.611
-1.5 | 0.014 | 0.00487 | -0.024 | 2.968
-1 | 0.076 | 0.00486 | -0.025 | 15.597
-0.5 | 0.137 | 0.00487 | -0.025 | 28.136
0 | 0.198 | 0.0049 | -0.026 | 40.511
0.5 | 0.26 | 0.00496 | -0.027 | 52.35
1 | 0.321 | 0.00499 | -0.027 | 64.311
1.5 | 0.382 | 0.00504 | -0.028 | 75.924
2 | 0.442 | 0.00511 | -0.029 | 86.583
2.5 | 0.503 | 0.00559 | -0.03 | 90.015
3 | 0.564 | 0.00587 | -0.03 | 96.108
3.5 | 0.624 | 0.0061 | -0.031 | 102.331
4 | 0.685 | 0.0064 | -0.032 | 106.982
4.5 | 0.745 | 0.00664 | -0.032 | 112.07
5 | 0.804 | 0.0069 | -0.033 | 116.396
5.5 | 0.862 | 0.00733 | -0.034 | 117.63
6 | 0.919 | 0.00819 | -0.034 | 112.246
6.5 | 0.967 | 0.0091 | -0.035 | 106.321
7 | 1.017 | 0.01034 | -0.035 | 98.378
7.5 | 1.067 | 0.01081 | -0.036 | 98.695
8 | 1.115 | 0.01136 | -0.036 | 98.169
8.5 | 1.161 | 0.01195 | -0.037 | 97.184
9 | 1.204 | 0.01256 | -0.037 | 95.889
9.5 | 1.245 | 0.0132 | -0.038 | 94.286
10 | 1.283 | 0.0139 | -0.039 | 92.262
10.5 | 1.317 | 0.01472 | -0.039 | 89.485
11 | 1.349 | 0.01558 | -0.04 | 86.573
11.5 | 1.377 | 0.01648 | -0.04 | 83.552
12 | 1.399 | 0.01757 | -0.041 | 79.582
12.5 | 1.415 | 0.01872 | -0.041 | 75.598
13 | 1.427 | 0.02 | -0.042 | 71.358
13.5 | 1.435 | 0.02121 | -0.042 | 67.653
14 | 1.438 | 0.02278 | -0.043 | 63.114
14.5 | 1.436 | 0.02435 | -0.043 | 58.97
15 | 1.43 | 0.02605 | -0.044 | 54.906
15.5 | 1.417 | 0.02821 | -0.044 | 50.207
16 | 1.397 | 0.03057 | -0.044 | 45.697
16.5 | 1.374 | 0.03263 | -0.045 | 42.122
17 | 1.348 | 0.03508 | -0.045 | 38.419
17.5 | 1.316 | 0.03858 | -0.045 | 34.12
18 | 1.285 | 0.04129 | -0.046 | 31.112
18.5 | 1.249 | 0.04549 | -0.046 | 27.447
19 | 1.21 | 0.05078 | -0.046 | 23.82

## 98. Re 8M Mach 0.00 (2)
BIGFOIL.COM POLAR EXPORT
NACA64-316 a=0.2
NACA64-316 a=0.2 |  |  |  | Cl Max: | 1.6763 | at alpha= | 20 | deg
XFOIL ncrit=9 |  |  |  | L/D Max: | 133.217 | at alpha= | 3.5 | deg
Re: | 8000000 |  |  | Cd Min: | 0.05846 | at alpha= | 20 | deg
Mach: | 0 |  |  | Cl=0 at alpha= | -1.6819 | deg
|  |  |  | @ Cl=0.1, Cd= | 0.0046293
|  |  |  | @ Cl=0.4, Cd= | 0.0041451
|  |  |  | @ Cl=0.6, Cd= | 0.0045413
alpha (deg) | Cl | Cd | Cm | Cl/Cd
-17 | -1.5217 | 0.01855 | -0.0432 | -82.0323
-16.5 | -1.4985 | 0.01724 | -0.0402 | -86.92
-16 | -1.4746 | 0.01607 | -0.0369 | -91.761
-15.5 | -1.45 | 0.01513 | -0.0331 | -95.8361
-15 | -1.4271 | 0.01435 | -0.0283 | -99.4495
-14.5 | -1.3905 | 0.01372 | -0.0257 | -101.3484
-14 | -1.3479 | 0.01313 | -0.0241 | -102.658
-13.5 | -1.3023 | 0.0126 | -0.0229 | -103.3571
-13 | -1.2547 | 0.01213 | -0.022 | -103.4378
-12.5 | -1.2058 | 0.01166 | -0.0212 | -103.4134
-12 | -1.1557 | 0.01123 | -0.0206 | -102.9118
-11.5 | -1.1055 | 0.01073 | -0.0201 | -103.0289
-11 | -1.0544 | 0.01024 | -0.0196 | -102.9688
-10.5 | -1.0019 | 0.00983 | -0.0194 | -101.9227
-10 | -0.9484 | 0.00947 | -0.0193 | -100.1478
-9.5 | -0.8941 | 0.00913 | -0.0193 | -97.9299
-9 | -0.8392 | 0.00883 | -0.0194 | -95.0396
-8.5 | -0.7837 | 0.00854 | -0.0196 | -91.7681
-8 | -0.7278 | 0.00827 | -0.0199 | -88.0048
-7.5 | -0.6722 | 0.00794 | -0.02 | -84.6599
-7 | -0.6157 | 0.00768 | -0.0204 | -80.1693
-6.5 | -0.5587 | 0.00747 | -0.0208 | -74.7925
-6 | -0.5012 | 0.00727 | -0.0213 | -68.9409
-5.5 | -0.4439 | 0.00704 | -0.0218 | -63.054
-5 | -0.386 | 0.00685 | -0.0223 | -56.3504
-4.5 | -0.328 | 0.00668 | -0.0229 | -49.1018
-4 | -0.2697 | 0.0065 | -0.0235 | -41.4923
-3.5 | -0.2114 | 0.00635 | -0.0241 | -33.2913
-3 | -0.1531 | 0.00614 | -0.0248 | -24.9349
-2.5 | -0.0951 | 0.0059 | -0.0254 | -16.1186
-2 | -0.0369 | 0.00565 | -0.0261 | -6.531
-1.5 | 0.0211 | 0.00537 | -0.0267 | 3.9292
-1 | 0.078 | 0.00483 | -0.0274 | 16.1491
-0.5 | 0.135 | 0.00431 | -0.0281 | 31.3225
0 | 0.1941 | 0.00418 | -0.0289 | 46.4354
0.5 | 0.2537 | 0.00414 | -0.0298 | 61.2802
1 | 0.3131 | 0.00412 | -0.0307 | 75.9951
1.5 | 0.3729 | 0.00412 | -0.0316 | 90.5097
2.5 | 0.4918 | 0.00423 | -0.0333 | 116.2648
3 | 0.5505 | 0.00438 | -0.0341 | 125.6849
3.5 | 0.6088 | 0.00457 | -0.0349 | 133.2166
4 | 0.6628 | 0.00524 | -0.0351 | 126.4885
4.5 | 0.7169 | 0.00582 | -0.0354 | 123.1787
5 | 0.7712 | 0.00634 | -0.0356 | 121.6404
5.5 | 0.8234 | 0.00699 | -0.0355 | 117.7969
6 | 0.8756 | 0.00756 | -0.0354 | 115.8201
6.5 | 0.9275 | 0.00809 | -0.0353 | 114.6477
7 | 0.9783 | 0.00864 | -0.0349 | 113.2292
7.5 | 1.0292 | 0.00912 | -0.0346 | 112.8509
8 | 1.0801 | 0.00953 | -0.0342 | 113.3368
8.5 | 1.1299 | 0.00996 | -0.0337 | 113.4438
9 | 1.1786 | 0.01039 | -0.0331 | 113.436
9.5 | 1.2256 | 0.01083 | -0.0321 | 113.1671
10 | 1.2698 | 0.01133 | -0.0308 | 112.0741
10.5 | 1.3102 | 0.01187 | -0.0288 | 110.3791
11 | 1.3354 | 0.01241 | -0.0239 | 107.6068
11.5 | 1.3574 | 0.01321 | -0.0192 | 102.7555
13 | 1.4419 | 0.0165 | -0.0111 | 87.3879
13.5 | 1.4654 | 0.01815 | -0.0085 | 80.7383
14 | 1.4898 | 0.01989 | -0.0064 | 74.902
14.5 | 1.5142 | 0.02174 | -0.0045 | 69.6504
15 | 1.5374 | 0.02375 | -0.0029 | 64.7326
15.5 | 1.5595 | 0.02596 | -0.0014 | 60.0732
16 | 1.5764 | 0.02863 | 0.0001 | 55.0611
16.5 | 1.5931 | 0.0315 | 0.0013 | 50.5746
17 | 1.6084 | 0.03462 | 0.0023 | 46.4587
17.5 | 1.6232 | 0.03794 | 0.0029 | 42.7833
18 | 1.6385 | 0.04133 | 0.0033 | 39.6443
18.5 | 1.6509 | 0.04512 | 0.0035 | 36.5891
19 | 1.6608 | 0.04927 | 0.0035 | 33.7081
19.5 | 1.6712 | 0.05351 | 0.0032 | 31.2315
20 | 1.6763 | 0.05846 | 0.0026 | 28.6743

## 99. Re 8M Mach 0.10 (1)
BIGFOIL.COM POLAR EXPORT
NACA64-316 a=0.2
NACA64-316 a=0.2 |  |  |  | Cl Max: | 1.426 | at alpha= | 13.5 | deg
JavaFoil+Calcfoil stall+Eppler ext transition |  |  |  | L/D Max: | 118.107 | at alpha= | 5.5 | deg
Re: | 8000000 |  |  | Cd Min: | 0.00486 | at alpha= | -1.5 | deg
Mach: | 0.1 |  |  | Cl=0 at alpha= | -1.621 | deg
|  |  |  | @ Cl=0.1, Cd= | 0.0048823
|  |  |  | @ Cl=0.4, Cd= | 0.0050907
|  |  |  | @ Cl=0.6, Cd= | 0.0059898
alpha (deg) | Cl | Cd | Cm | Cl/Cd
-19 | -0.826 | 0.14574 | -0.002 | -5.665
-18.5 | -0.856 | 0.12601 | -0.002 | -6.793
-18 | -0.868 | 0.13052 | -0.002 | -6.648
-17.5 | -0.908 | 0.0987 | -0.003 | -9.2
-17 | -0.94 | 0.08141 | -0.004 | -11.546
-16.5 | -1.006 | 0.04667 | -0.005 | -21.565
-16 | -1.043 | 0.03367 | -0.006 | -30.978
-15.5 | -1.07 | 0.0259 | -0.006 | -41.323
-15 | -1.085 | 0.02221 | -0.007 | -48.857
-14.5 | -1.093 | 0.01974 | -0.008 | -55.368
-14 | -1.097 | 0.0176 | -0.008 | -62.324
-13.5 | -1.092 | 0.01653 | -0.009 | -66.057
-13 | -1.086 | 0.01505 | -0.009 | -72.14
-12.5 | -1.073 | 0.01396 | -0.01 | -76.905
-12 | -1.051 | 0.01299 | -0.011 | -80.902
-11.5 | -1.025 | 0.01212 | -0.011 | -84.549
-11 | -0.994 | 0.01155 | -0.012 | -86.026
-10.5 | -0.96 | 0.01096 | -0.012 | -87.562
-10 | -0.928 | 0.01044 | -0.013 | -88.897
-9.5 | -0.885 | 0.01002 | -0.014 | -88.291
-9 | -0.839 | 0.00959 | -0.014 | -87.541
-8.5 | -0.792 | 0.00921 | -0.015 | -85.942
-8 | -0.742 | 0.00887 | -0.016 | -83.618
-7.5 | -0.69 | 0.00854 | -0.016 | -80.829
-7 | -0.637 | 0.00829 | -0.017 | -76.844
-6.5 | -0.582 | 0.00802 | -0.018 | -72.529
-6 | -0.525 | 0.00782 | -0.018 | -67.209
-5.5 | -0.468 | 0.00764 | -0.019 | -61.258
-5 | -0.41 | 0.00744 | -0.02 | -55.058
-4.5 | -0.351 | 0.00726 | -0.02 | -48.283
-4 | -0.291 | 0.00709 | -0.021 | -40.993
-3.5 | -0.23 | 0.00693 | -0.022 | -33.242
-3 | -0.169 | 0.00674 | -0.022 | -25.135
-2.5 | -0.108 | 0.00598 | -0.023 | -18.111
-2 | -0.047 | 0.00489 | -0.024 | -9.61
-1.5 | 0.015 | 0.00486 | -0.024 | 2.989
-1 | 0.076 | 0.00489 | -0.025 | 15.597
-0.5 | 0.138 | 0.00487 | -0.026 | 28.316
0 | 0.199 | 0.00492 | -0.026 | 40.535
0.5 | 0.261 | 0.00495 | -0.027 | 52.731
1 | 0.323 | 0.00501 | -0.028 | 64.473
1.5 | 0.384 | 0.00508 | -0.028 | 75.705
2 | 0.444 | 0.00512 | -0.029 | 86.731
2.5 | 0.506 | 0.00558 | -0.03 | 90.633
3 | 0.567 | 0.00586 | -0.03 | 96.667
3.5 | 0.628 | 0.0061 | -0.031 | 102.851
4 | 0.688 | 0.00642 | -0.032 | 107.247
4.5 | 0.748 | 0.0067 | -0.032 | 111.642
5 | 0.808 | 0.007 | -0.033 | 115.434
5.5 | 0.866 | 0.00733 | -0.034 | 118.107
6 | 0.924 | 0.00832 | -0.034 | 111.058
6.5 | 0.971 | 0.00917 | -0.035 | 105.946
7 | 1.021 | 0.01044 | -0.035 | 97.78
7.5 | 1.071 | 0.01093 | -0.036 | 98.037
8 | 1.119 | 0.01149 | -0.036 | 97.362
8.5 | 1.165 | 0.01211 | -0.037 | 96.187
9 | 1.208 | 0.01271 | -0.038 | 95.03
9.5 | 1.248 | 0.01337 | -0.038 | 93.376
10 | 1.285 | 0.01414 | -0.039 | 90.918
10.5 | 1.319 | 0.01493 | -0.039 | 88.322
11 | 1.35 | 0.01578 | -0.04 | 85.519
11.5 | 1.377 | 0.01675 | -0.04 | 82.202
12 | 1.397 | 0.01788 | -0.041 | 78.117
12.5 | 1.411 | 0.01906 | -0.041 | 74.055
13 | 1.421 | 0.02039 | -0.042 | 69.694
13.5 | 1.426 | 0.02185 | -0.042 | 65.254
14 | 1.426 | 0.02329 | -0.043 | 61.218
14.5 | 1.421 | 0.02498 | -0.043 | 56.872
15 | 1.411 | 0.02694 | -0.044 | 52.363
15.5 | 1.394 | 0.02889 | -0.044 | 48.255
16 | 1.369 | 0.03151 | -0.045 | 43.464
16.5 | 1.341 | 0.03407 | -0.045 | 39.375
17 | 1.311 | 0.03636 | -0.045 | 36.041
17.5 | 1.275 | 0.0399 | -0.046 | 31.94
18 | 1.236 | 0.04392 | -0.046 | 28.134
18.5 | 1.193 | 0.04912 | -0.046 | 24.291

## 100. Re 8M Mach 0.10 (2)
BIGFOIL.COM POLAR EXPORT
NACA64-316 a=0.2
NACA64-316 a=0.2 |  |  |  | Cl Max: | 1.6655 | at alpha= | 20 | deg
XFOIL ncrit=9 |  |  |  | L/D Max: | 133.821 | at alpha= | 3.5 | deg
Re: | 8000000 |  |  | Cd Min: | 0.06214 | at alpha= | 20 | deg
Mach: | 0.1 |  |  | Cl=0 at alpha= | -1.6835 | deg
|  |  |  | @ Cl=0.1, Cd= | 0.0046461
|  |  |  | @ Cl=0.4, Cd= | 0.0041505
|  |  |  | @ Cl=0.6, Cd= | 0.0045382
alpha (deg) | Cl | Cd | Cm | Cl/Cd
-20 | -1.6429 | 0.03309 | -0.0564 | -49.6494
-19.5 | -1.6309 | 0.02982 | -0.0557 | -54.6915
-19 | -1.6145 | 0.02705 | -0.0546 | -59.6858
-18.5 | -1.5948 | 0.02467 | -0.0531 | -64.6453
-18 | -1.573 | 0.02259 | -0.0514 | -69.6326
-17 | -1.5231 | 0.01945 | -0.0471 | -78.3085
-16.5 | -1.498 | 0.0181 | -0.0443 | -82.7624
-16 | -1.474 | 0.01679 | -0.0411 | -87.7904
-15.5 | -1.449 | 0.01569 | -0.0374 | -92.3518
-15 | -1.4249 | 0.01476 | -0.033 | -96.5379
-14.5 | -1.3973 | 0.01407 | -0.0286 | -99.3106
-14 | -1.3558 | 0.01343 | -0.0266 | -100.9531
-13.5 | -1.3107 | 0.01286 | -0.025 | -101.9207
-12.5 | -1.2144 | 0.01185 | -0.0229 | -102.481
-12 | -1.1641 | 0.01139 | -0.0221 | -102.2037
-11.5 | -1.1128 | 0.01093 | -0.0215 | -101.8115
-11 | -1.0619 | 0.01038 | -0.0208 | -102.3025
-10.5 | -1.0091 | 0.00995 | -0.0204 | -101.4171
-10 | -0.9552 | 0.00956 | -0.0202 | -99.9163
-9.5 | -0.9005 | 0.00921 | -0.0201 | -97.7742
-9 | -0.8452 | 0.0089 | -0.0201 | -94.9663
-8.5 | -0.7892 | 0.0086 | -0.0202 | -91.7674
-8 | -0.7328 | 0.00832 | -0.0204 | -88.0769
-7.5 | -0.6767 | 0.008 | -0.0205 | -84.5875
-7 | -0.6198 | 0.00771 | -0.0208 | -80.3891
-6.5 | -0.5623 | 0.00749 | -0.0211 | -75.0734
-6 | -0.5044 | 0.00729 | -0.0216 | -69.1907
-5.5 | -0.4466 | 0.00706 | -0.022 | -63.2578
-5 | -0.3884 | 0.00686 | -0.0225 | -56.6181
-4.5 | -0.3299 | 0.0067 | -0.0231 | -49.2388
-4 | -0.2713 | 0.00652 | -0.0237 | -41.6104
-3 | -0.1539 | 0.00615 | -0.0249 | -25.0244
-2.5 | -0.0955 | 0.00591 | -0.0256 | -16.1591
-2 | -0.0369 | 0.00566 | -0.0262 | -6.5194
-1.5 | 0.0214 | 0.00538 | -0.0269 | 3.9777
-1 | 0.0786 | 0.00484 | -0.0276 | 16.2397
-0.5 | 0.136 | 0.00432 | -0.0283 | 31.4815
0 | 0.1954 | 0.00418 | -0.0291 | 46.7464
0.5 | 0.2554 | 0.00415 | -0.03 | 61.5422
1 | 0.3152 | 0.00413 | -0.0308 | 76.3196
1.5 | 0.3754 | 0.00413 | -0.0317 | 90.8959
2 | 0.4354 | 0.00418 | -0.0326 | 104.1627
2.5 | 0.4951 | 0.00424 | -0.0335 | 116.7689
3 | 0.5542 | 0.00439 | -0.0343 | 126.2415
3.5 | 0.6129 | 0.00458 | -0.035 | 133.821
4 | 0.6671 | 0.00525 | -0.0353 | 127.0667
4.5 | 0.7216 | 0.00584 | -0.0355 | 123.5616
5 | 0.7761 | 0.00637 | -0.0357 | 121.8367
5.5 | 0.8286 | 0.00702 | -0.0356 | 118.0342
6 | 0.881 | 0.0076 | -0.0354 | 115.9211
6.5 | 0.9328 | 0.00816 | -0.0352 | 114.3137
7 | 0.9839 | 0.00871 | -0.0347 | 112.9621
7.5 | 1.035 | 0.00919 | -0.0343 | 112.6224
8 | 1.086 | 0.00961 | -0.0339 | 113.0073
8.5 | 1.136 | 0.01004 | -0.0333 | 113.1474
9 | 1.1843 | 0.0105 | -0.0324 | 112.7905
9.5 | 1.2312 | 0.01095 | -0.0313 | 112.4384
10 | 1.2743 | 0.01148 | -0.0296 | 111.0017
10.5 | 1.3104 | 0.012 | -0.0267 | 109.2
11 | 1.3329 | 0.01266 | -0.0214 | 105.2844
11.5 | 1.3557 | 0.01355 | -0.017 | 100.0517
12 | 1.386 | 0.01448 | -0.0143 | 95.7182
12.5 | 1.4147 | 0.0157 | -0.0117 | 90.1083
13 | 1.442 | 0.01713 | -0.0092 | 84.1798
13.5 | 1.4649 | 0.01893 | -0.0067 | 77.3851
14 | 1.4899 | 0.02073 | -0.0046 | 71.8717
14.5 | 1.5145 | 0.02267 | -0.0028 | 66.8064
15 | 1.5365 | 0.02488 | -0.0011 | 61.7564
15.5 | 1.5573 | 0.02728 | 0.0004 | 57.0858
16 | 1.5737 | 0.03015 | 0.0019 | 52.1957
16.5 | 1.5892 | 0.03327 | 0.003 | 47.7668
17 | 1.6042 | 0.03657 | 0.0039 | 43.8666
17.5 | 1.621 | 0.03983 | 0.0045 | 40.698
18 | 1.6352 | 0.04348 | 0.0049 | 37.6081
18.5 | 1.6453 | 0.04765 | 0.005 | 34.5289
19 | 1.653 | 0.05222 | 0.0048 | 31.6545
19.5 | 1.662 | 0.05678 | 0.0044 | 29.2709
20 | 1.6655 | 0.06214 | 0.0036 | 26.8024

## 101. Re 8M Mach 0.25 (1)
BIGFOIL.COM POLAR EXPORT
NACA64-316 a=0.2
NACA64-316 a=0.2 |  |  |  | Cl Max: | 1.373 | at alpha= | 12 | deg
JavaFoil+Calcfoil stall+Eppler ext transition |  |  |  | L/D Max: | 116.169 | at alpha= | 5.5 | deg
Re: | 8000000 |  |  | Cd Min: | 0.00488 | at alpha= | -2 | deg
Mach: | 0.25 |  |  | Cl=0 at alpha= | -1.6191 | deg
|  |  |  | @ Cl=0.1, Cd= | 0.0049031
|  |  |  | @ Cl=0.4, Cd= | 0.005124
|  |  |  | @ Cl=0.6, Cd= | 0.0060514
alpha (deg) | Cl | Cd | Cm | Cl/Cd
-17.5 | -0.585 | 0.14841 | -0.002 | -3.944
-17 | -0.635 | 0.13837 | -0.003 | -4.592
-16.5 | -0.681 | 0.12902 | -0.003 | -5.278
-16 | -0.728 | 0.10792 | -0.004 | -6.748
-15.5 | -0.768 | 0.09861 | -0.004 | -7.79
-15 | -0.807 | 0.08739 | -0.005 | -9.229
-14.5 | -0.911 | 0.03833 | -0.007 | -23.765
-14 | -0.963 | 0.02583 | -0.008 | -37.278
-13.5 | -0.983 | 0.02334 | -0.009 | -42.133
-13 | -1.007 | 0.01882 | -0.009 | -53.521
-12.5 | -1.016 | 0.01659 | -0.01 | -61.271
-12 | -1.009 | 0.01484 | -0.011 | -68.004
-11.5 | -0.995 | 0.01358 | -0.011 | -73.261
-11 | -0.975 | 0.01253 | -0.012 | -77.794
-10.5 | -0.949 | 0.01176 | -0.013 | -80.681
-10 | -0.918 | 0.01117 | -0.013 | -82.224
-9.5 | -0.884 | 0.01002 | -0.014 | -88.261
-9 | -0.847 | 0.01014 | -0.015 | -83.573
-8.5 | -0.802 | 0.00968 | -0.015 | -82.818
-8 | -0.754 | 0.00918 | -0.016 | -82.092
-7.5 | -0.703 | 0.00883 | -0.017 | -79.607
-7 | -0.65 | 0.00853 | -0.017 | -76.191
-6.5 | -0.595 | 0.00822 | -0.018 | -72.349
-6 | -0.538 | 0.008 | -0.019 | -67.257
-5.5 | -0.48 | 0.00777 | -0.019 | -61.714
-5 | -0.42 | 0.00756 | -0.02 | -55.569
-4.5 | -0.36 | 0.00737 | -0.021 | -48.808
-4 | -0.298 | 0.00719 | -0.021 | -41.514
-3.5 | -0.236 | 0.00701 | -0.022 | -33.721
-3 | -0.174 | 0.00681 | -0.023 | -25.536
-2.5 | -0.111 | 0.00609 | -0.023 | -18.263
-2 | -0.048 | 0.00488 | -0.024 | -9.884
-1.5 | 0.015 | 0.00491 | -0.025 | 3.039
-1 | 0.078 | 0.00491 | -0.026 | 15.956
-0.5 | 0.142 | 0.00489 | -0.026 | 28.95
0 | 0.205 | 0.00492 | -0.027 | 41.683
0.5 | 0.268 | 0.00498 | -0.028 | 53.876
1 | 0.332 | 0.00504 | -0.028 | 65.739
1.5 | 0.395 | 0.00512 | -0.029 | 77.178
2 | 0.457 | 0.00517 | -0.03 | 88.383
2.5 | 0.519 | 0.0057 | -0.03 | 91.06
3 | 0.582 | 0.00598 | -0.031 | 97.352
3.5 | 0.645 | 0.00623 | -0.032 | 103.521
4 | 0.707 | 0.00657 | -0.033 | 107.643
4.5 | 0.769 | 0.00686 | -0.033 | 112.06
5 | 0.829 | 0.00718 | -0.034 | 115.519
5.5 | 0.889 | 0.00765 | -0.035 | 116.169
6 | 0.94 | 0.00873 | -0.035 | 107.67
6.5 | 0.99 | 0.01046 | -0.036 | 94.613
7 | 1.043 | 0.01096 | -0.036 | 95.135
7.5 | 1.093 | 0.01154 | -0.037 | 94.686
8 | 1.14 | 0.0122 | -0.037 | 93.438
8.5 | 1.184 | 0.01286 | -0.038 | 92.099
9 | 1.225 | 0.0136 | -0.038 | 90.08
9.5 | 1.262 | 0.01438 | -0.039 | 87.768
10 | 1.295 | 0.01529 | -0.04 | 84.678
10.5 | 1.323 | 0.01625 | -0.04 | 81.439
11 | 1.347 | 0.01739 | -0.041 | 77.453
11.5 | 1.365 | 0.01854 | -0.041 | 73.588
12 | 1.373 | 0.01993 | -0.042 | 68.879
12.5 | 1.373 | 0.02135 | -0.042 | 64.276
13 | 1.364 | 0.02297 | -0.043 | 59.404
13.5 | 1.347 | 0.02507 | -0.043 | 53.751
14 | 1.323 | 0.02699 | -0.044 | 49.035
14.5 | 1.291 | 0.02919 | -0.044 | 44.233
15 | 1.25 | 0.0323 | -0.044 | 38.681
15.5 | 1.197 | 0.03535 | -0.045 | 33.855
16 | 1.127 | 0.04199 | -0.045 | 26.832
16.5 | 1.052 | 0.04867 | -0.045 | 21.614
17 | 0.97 | 0.05697 | -0.044 | 17.029

## 102. Re 8M Mach 0.25 (2)
BIGFOIL.COM POLAR EXPORT
NACA64-316 a=0.2
NACA64-316 a=0.2 |  |  |  | Cl Max: | 1.6133 | at alpha= | 19.5 | deg
XFOIL ncrit=9 |  |  |  | L/D Max: | 137.852 | at alpha= | 3.5 | deg
Re: | 8000000 |  |  | Cd Min: | 0.08271 | at alpha= | 20 | deg
Mach: | 0.25 |  |  | Cl=0 at alpha= | -1.6919 | deg
|  |  |  | @ Cl=0.1, Cd= | 0.0047268
|  |  |  | @ Cl=0.4, Cd= | 0.0041787
|  |  |  | @ Cl=0.6, Cd= | 0.0045109
alpha (deg) | Cl | Cd | Cm | Cl/Cd
-20 | -1.5323 | 0.05788 | -0.0654 | -26.4737
-19.5 | -1.5515 | 0.04948 | -0.0687 | -31.3561
-19 | -1.5554 | 0.04318 | -0.0701 | -36.0213
-18.5 | -1.5527 | 0.03792 | -0.0705 | -40.9467
-18 | -1.5486 | 0.03322 | -0.07 | -46.6165
-17.5 | -1.5328 | 0.02973 | -0.0687 | -51.5573
-17 | -1.5106 | 0.02677 | -0.0676 | -56.4288
-16.5 | -1.4946 | 0.02416 | -0.0646 | -61.8626
-16 | -1.4683 | 0.02214 | -0.0618 | -66.3189
-15.5 | -1.4409 | 0.0203 | -0.0588 | -70.9803
-15 | -1.4169 | 0.01844 | -0.0551 | -76.8384
-14.5 | -1.3927 | 0.0168 | -0.0509 | -82.8988
-14 | -1.364 | 0.01558 | -0.0465 | -87.5481
-13.5 | -1.3345 | 0.01466 | -0.0416 | -91.03
-13 | -1.3014 | 0.0139 | -0.0366 | -93.6259
-12.5 | -1.2557 | 0.01316 | -0.0338 | -95.4179
-12 | -1.2059 | 0.01252 | -0.0316 | -96.3179
-11.5 | -1.1524 | 0.01203 | -0.03 | -95.7938
-11 | -1.0989 | 0.01147 | -0.0284 | -95.8065
-10.5 | -1.0475 | 0.0107 | -0.0267 | -97.8972
-9.5 | -0.9356 | 0.0097 | -0.0247 | -96.4536
-9 | -0.8779 | 0.0093 | -0.0241 | -94.3978
-8.5 | -0.8196 | 0.00894 | -0.0237 | -91.6779
-8 | -0.7607 | 0.0086 | -0.0234 | -88.4535
-7.5 | -0.7013 | 0.00831 | -0.0232 | -84.3923
-7 | -0.6425 | 0.00795 | -0.0231 | -80.8176
-6.5 | -0.5827 | 0.00766 | -0.0231 | -76.0705
-6 | -0.5225 | 0.00743 | -0.0233 | -70.323
-5.5 | -0.462 | 0.00721 | -0.0236 | -64.0777
-5 | -0.4017 | 0.00698 | -0.0239 | -57.5501
-4.5 | -0.3408 | 0.0068 | -0.0244 | -50.1176
-4 | -0.2801 | 0.0066 | -0.0248 | -42.4394
-3.5 | -0.2191 | 0.00643 | -0.0254 | -34.0747
-3 | -0.1582 | 0.00625 | -0.026 | -25.312
-2.5 | -0.0977 | 0.00601 | -0.0266 | -16.2562
-2 | -0.0371 | 0.00573 | -0.0272 | -6.4747
-1.5 | 0.0231 | 0.00544 | -0.0279 | 4.2463
-1 | 0.0822 | 0.00489 | -0.0285 | 16.8098
-0.5 | 0.1411 | 0.00435 | -0.0292 | 32.4368
0 | 0.2028 | 0.0042 | -0.03 | 48.2857
0.5 | 0.2648 | 0.00419 | -0.0309 | 63.1981
1 | 0.3268 | 0.00416 | -0.0318 | 78.5577
1.5 | 0.3892 | 0.00417 | -0.0328 | 93.3333
2 | 0.4513 | 0.00422 | -0.0337 | 106.9431
2.5 | 0.5134 | 0.00427 | -0.0346 | 120.2342
3 | 0.5746 | 0.00444 | -0.0353 | 129.4144
3.5 | 0.6355 | 0.00461 | -0.0361 | 137.8525
4 | 0.6914 | 0.00532 | -0.0362 | 129.9624
4.5 | 0.7473 | 0.00597 | -0.0362 | 125.1759
5.5 | 0.8567 | 0.00723 | -0.0358 | 118.4924
6 | 0.9096 | 0.0079 | -0.0352 | 115.1392
6.5 | 0.9624 | 0.00849 | -0.0345 | 113.3569
7 | 1.0135 | 0.00912 | -0.0335 | 111.1294
7.5 | 1.0653 | 0.00962 | -0.0326 | 110.738
8 | 1.1163 | 0.0101 | -0.0315 | 110.5248
8.5 | 1.1658 | 0.01058 | -0.0301 | 110.189
9 | 1.2122 | 0.0111 | -0.0282 | 109.2072
9.5 | 1.2487 | 0.01166 | -0.0245 | 107.0926
10 | 1.2715 | 0.01246 | -0.0187 | 102.0465
10.5 | 1.3009 | 0.01338 | -0.0147 | 97.2272
11 | 1.3276 | 0.01456 | -0.0108 | 91.1813
11.5 | 1.3569 | 0.01578 | -0.0076 | 85.9886
12 | 1.389 | 0.0173 | -0.0053 | 80.289
12.5 | 1.4154 | 0.01919 | -0.0026 | 73.7572
13 | 1.4408 | 0.02127 | -0.0002 | 67.7386
13.5 | 1.4641 | 0.02361 | 0.0021 | 62.0119
14 | 1.4885 | 0.02601 | 0.0041 | 57.228
14.5 | 1.509 | 0.02879 | 0.0059 | 52.414
15 | 1.5278 | 0.03191 | 0.0076 | 47.8784
15.5 | 1.5429 | 0.03548 | 0.009 | 43.4865
16 | 1.5582 | 0.0392 | 0.01 | 39.75
16.5 | 1.5743 | 0.043 | 0.0109 | 36.6116
17 | 1.5875 | 0.0472 | 0.0114 | 33.6335
17.5 | 1.597 | 0.05192 | 0.0117 | 30.7589
18 | 1.6025 | 0.05729 | 0.0114 | 27.9717
18.5 | 1.6049 | 0.06318 | 0.0108 | 25.402
19 | 1.6094 | 0.06908 | 0.0097 | 23.2976
19.5 | 1.6133 | 0.07531 | 0.0082 | 21.4221
20 | 1.6098 | 0.08271 | 0.0059 | 19.4632

## 103. Re 8M Mach 0.50 (1)
BIGFOIL.COM POLAR EXPORT
NACA64-316 a=0.2
NACA64-316 a=0.2 |  |  |  | Cl Max: | 1.255 | at alpha= | 19.5 | deg
JavaFoil+Calcfoil stall+Eppler ext transition |  |  |  | L/D Max: | 117.887 | at alpha= | 4 | deg
Re: | 8000000 |  |  | Cd Min: | 0.00504 | at alpha= | -2 | deg
Mach: | 0.5 |  |  | Cl=0 at alpha= | -1.6197 | deg
|  |  |  | @ Cl=0.1, Cd= | 0.0050617
|  |  |  | @ Cl=0.4, Cd= | 0.0052631
|  |  |  | @ Cl=0.6, Cd= | 0.00628
alpha (deg) | Cl | Cd | Cm | Cl/Cd
-20 | -1.034 | 0.15354 | -0.002 | -6.737
-19.5 | -1.007 | 0.14598 | -0.002 | -6.896
-19 | -0.976 | 0.13982 | -0.002 | -6.984
-18.5 | -0.946 | 0.13981 | -0.002 | -6.763
-18 | -0.918 | 0.13357 | -0.003 | -6.872
-17.5 | -0.893 | 0.13485 | -0.003 | -6.624
-17 | -0.866 | 0.12446 | -0.004 | -6.961
-16.5 | -0.836 | 0.12245 | -0.004 | -6.826
-16 | -0.806 | 0.11557 | -0.004 | -6.975
-15.5 | -0.779 | 0.11255 | -0.004 | -6.917
-15 | -0.753 | 0.11085 | -0.005 | -6.793
-14.5 | -0.724 | 0.10579 | -0.005 | -6.848
-14 | -0.696 | 0.101 | -0.005 | -6.888
-13.5 | -0.668 | 0.09074 | -0.006 | -7.366
-13 | -0.642 | 0.08434 | -0.006 | -7.609
-12.5 | -0.618 | 0.07562 | -0.007 | -8.168
-12 | -0.583 | 0.08542 | -0.006 | -6.828
-11.5 | -0.556 | 0.0769 | -0.007 | -7.234
-11 | -0.53 | 0.06974 | -0.008 | -7.6
-10.5 | -0.507 | 0.06063 | -0.009 | -8.369
-10 | -0.562 | 0.01593 | -0.015 | -35.263
-9.5 | -0.443 | 0.06704 | -0.007 | -6.602
-9 | -0.417 | 0.05656 | -0.009 | -7.377
-8.5 | -0.461 | 0.01471 | -0.017 | -31.359
-8 | -0.695 | 0.01216 | -0.018 | -57.138
-7.5 | -0.7 | 0.01104 | -0.018 | -63.388
-7 | -0.675 | 0.00967 | -0.019 | -69.806
-6.5 | -0.636 | 0.00952 | -0.02 | -66.755
-6 | -0.584 | 0.00904 | -0.021 | -64.53
-5.5 | -0.525 | 0.0086 | -0.022 | -61.067
-5 | -0.463 | 0.00824 | -0.022 | -56.247
-4.5 | -0.398 | 0.00798 | -0.023 | -49.96
-4 | -0.332 | 0.00775 | -0.024 | -42.814
-3.5 | -0.263 | 0.00748 | -0.025 | -35.218
-3 | -0.194 | 0.0073 | -0.025 | -26.585
-2.5 | -0.124 | 0.0068 | -0.026 | -18.257
-2 | -0.054 | 0.00504 | -0.027 | -10.683
-1.5 | 0.017 | 0.00504 | -0.028 | 3.306
-1 | 0.088 | 0.00506 | -0.029 | 17.284
-0.5 | 0.158 | 0.00507 | -0.029 | 31.249
0 | 0.229 | 0.00509 | -0.03 | 45.036
0.5 | 0.3 | 0.00518 | -0.031 | 57.881
1 | 0.371 | 0.00523 | -0.032 | 70.857
1.5 | 0.441 | 0.00531 | -0.033 | 83.12
2 | 0.51 | 0.00548 | -0.033 | 93.018
2.5 | 0.58 | 0.00616 | -0.034 | 94.104
3 | 0.65 | 0.00658 | -0.035 | 98.801
3.5 | 0.72 | 0.00698 | -0.036 | 103.091
4 | 0.785 | 0.00666 | -0.036 | 117.887
4.5 | 0.849 | 0.00781 | -0.037 | 108.764
5 | 0.911 | 0.00833 | -0.038 | 109.4
5.5 | 0.969 | 0.00959 | -0.038 | 101.098
6 | 1.024 | 0.01117 | -0.039 | 91.717
6.5 | 1.076 | 0.01307 | -0.039 | 82.337
7 | 1.127 | 0.014 | -0.04 | 80.499
7.5 | 1.169 | 0.01506 | -0.04 | 77.64
8 | 1.2 | 0.01622 | -0.041 | 74.011
8.5 | 1.216 | 0.01756 | -0.042 | 69.225
9 | 1.203 | 0.01921 | -0.042 | 62.632
9.5 | 1.129 | 0.02155 | -0.043 | 52.363
10 | 0.76 | 0.02517 | -0.043 | 30.192
10.5 | 0.792 | 0.02573 | -0.044 | 30.769
11 | 0.817 | 0.02956 | -0.044 | 27.636
11.5 | 0.733 | 0.08187 | -0.026 | 8.95
12 | 0.878 | 0.03206 | -0.045 | 27.394
12.5 | 0.902 | 0.03676 | -0.045 | 24.533
13 | 0.902 | 0.05227 | -0.044 | 17.254
13.5 | 0.95 | 0.04388 | -0.046 | 21.654
14 | 0.962 | 0.05513 | -0.045 | 17.454
14.5 | 0.976 | 0.0675 | -0.044 | 14.46
15 | 0.924 | 0.10872 | -0.03 | 8.497
15.5 | 1.042 | 0.06712 | -0.046 | 15.518
16 | 1.069 | 0.07225 | -0.047 | 14.796
16.5 | 1.009 | 0.11962 | -0.034 | 8.432
17 | 1.12 | 0.07833 | -0.047 | 14.303
17.5 | 1.156 | 0.0793 | -0.048 | 14.574
18 | 1.089 | 0.13186 | -0.035 | 8.26
18.5 | 1.207 | 0.08413 | -0.049 | 14.352
19 | 1.246 | 0.08262 | -0.051 | 15.079
19.5 | 1.255 | 0.10054 | -0.05 | 12.484
20 | 1.204 | 0.16566 | -0.04 | 7.267

## 104. Re 8M Mach 0.50 (2)
BIGFOIL.COM POLAR EXPORT
NACA64-316 a=0.2
NACA64-316 a=0.2 |  |  |  | Cl Max: | 1.3372 | at alpha= | 13 | deg
XFOIL ncrit=9 |  |  |  | L/D Max: | 151.455 | at alpha= | 3.5 | deg
Re: | 8000000 |  |  | Cd Min: | 0.17148 | at alpha= | 18 | deg
Mach: | 0.5 |  |  | Cl=0 at alpha= | -1.7301 | deg
|  |  |  | @ Cl=0.1, Cd= | 0.0051246
|  |  |  | @ Cl=0.4, Cd= | 0.0043494
|  |  |  | @ Cl=0.6, Cd= | 0.0044962
alpha (deg) | Cl | Cd | Cm | Cl/Cd
-13.5 | -0.6238 | 0.10908 | -0.0303 | -5.7187
-13 | -0.6587 | 0.09352 | -0.0414 | -7.0434
-12.5 | -0.6879 | 0.07905 | -0.0517 | -8.7021
-12 | -0.7177 | 0.06367 | -0.0629 | -11.2722
-11.5 | -0.7512 | 0.05156 | -0.0715 | -14.5694
-11 | -0.7852 | 0.04173 | -0.0765 | -18.8162
-10.5 | -0.8195 | 0.03348 | -0.0782 | -24.4773
-10 | -0.8469 | 0.02693 | -0.0763 | -31.4482
-9.5 | -0.8681 | 0.02158 | -0.0712 | -40.2271
-9 | -0.8835 | 0.01707 | -0.0633 | -51.7575
-8.5 | -0.8857 | 0.01397 | -0.053 | -63.4001
-8 | -0.8526 | 0.0117 | -0.046 | -72.8718
-7.5 | -0.7997 | 0.01036 | -0.0411 | -77.1911
-7 | -0.7368 | 0.00948 | -0.0377 | -77.7215
-6.5 | -0.6697 | 0.00883 | -0.0353 | -75.8437
-6 | -0.6014 | 0.00828 | -0.0334 | -72.6329
-5.5 | -0.5309 | 0.00788 | -0.0322 | -67.3731
-5 | -0.46 | 0.00757 | -0.0314 | -60.7662
-4.5 | -0.3891 | 0.00728 | -0.0309 | -53.4478
-4 | -0.3184 | 0.00702 | -0.0307 | -45.3561
-3.5 | -0.2477 | 0.0068 | -0.0308 | -36.4265
-3 | -0.1769 | 0.00659 | -0.031 | -26.8437
-2.5 | -0.1066 | 0.0064 | -0.0314 | -16.6562
-2 | -0.0373 | 0.00607 | -0.0318 | -6.145
-1.5 | 0.0318 | 0.00574 | -0.0323 | 5.5401
-1 | 0.0986 | 0.00514 | -0.0328 | 19.1829
-0.5 | 0.1652 | 0.00441 | -0.0334 | 37.4603
0 | 0.2364 | 0.00436 | -0.0343 | 54.2202
0.5 | 0.3082 | 0.00433 | -0.0353 | 71.1778
1 | 0.3801 | 0.00433 | -0.0363 | 87.7829
1.5 | 0.452 | 0.0044 | -0.0373 | 102.7273
2 | 0.5245 | 0.00442 | -0.0383 | 118.6652
2.5 | 0.5968 | 0.00449 | -0.0392 | 132.9176
3 | 0.6686 | 0.00463 | -0.0399 | 144.406
3.5 | 0.7391 | 0.00488 | -0.0403 | 151.4549
4 | 0.8022 | 0.00565 | -0.0397 | 141.9823
5 | 0.9215 | 0.00733 | -0.0368 | 125.7162
5.5 | 0.9715 | 0.00841 | -0.0337 | 115.5172
6 | 1.0173 | 0.00941 | -0.0298 | 108.1084
6.5 | 1.046 | 0.0104 | -0.0229 | 100.5769
7 | 1.0692 | 0.01163 | -0.0158 | 91.9347
7.5 | 1.1041 | 0.01298 | -0.011 | 85.0616
8 | 1.1403 | 0.01452 | -0.0067 | 78.5331
8.5 | 1.1743 | 0.01637 | -0.0025 | 71.7349
9 | 1.2077 | 0.01843 | 0.0014 | 65.529
9.5 | 1.2365 | 0.02085 | 0.0055 | 59.3046
10 | 1.2664 | 0.02338 | 0.0093 | 54.166
10.5 | 1.2914 | 0.0263 | 0.0131 | 49.1027
11 | 1.3091 | 0.0295 | 0.0173 | 44.3763
13 | 1.3372 | 0.05204 | 0.0233 | 25.6956
13.5 | 1.3181 | 0.06026 | 0.0233 | 21.8735
14 | 1.2936 | 0.06967 | 0.0217 | 18.5675
14.5 | 1.2626 | 0.08053 | 0.0182 | 15.6786
15 | 1.2322 | 0.09235 | 0.0129 | 13.3427
15.5 | 1.2029 | 0.10505 | 0.0061 | 11.4507
16 | 1.1758 | 0.11833 | -0.0019 | 9.9366
16.5 | 1.153 | 0.1316 | -0.0104 | 8.7614
17 | 1.1338 | 0.1449 | -0.0193 | 7.8247
17.5 | 1.118 | 0.15806 | -0.0283 | 7.0733
18 | 1.1029 | 0.17148 | -0.0377 | 6.4317

## 105. Re 10M Mach 0.00 (1)
BIGFOIL.COM POLAR EXPORT
NACA64-316 a=0.2
NACA64-316 a=0.2 |  |  |  | Cl Max: | 1.441 | at alpha= | 14 | deg
JavaFoil+Calcfoil stall+Eppler ext transition |  |  |  | L/D Max: | 115.851 | at alpha= | 5 | deg
Re: | 10000000 |  |  | Cd Min: | 0.00474 | at alpha= | -1.5 | deg
Mach: | 0 |  |  | Cl=0 at alpha= | -1.6147 | deg
|  |  |  | @ Cl=0.1, Cd= | 0.0047518
|  |  |  | @ Cl=0.4, Cd= | 0.005163
|  |  |  | @ Cl=0.6, Cd= | 0.006046
alpha (deg) | Cl | Cd | Cm | Cl/Cd
-19.5 | -0.851 | 0.14639 | -0.002 | -5.81
-19 | -0.872 | 0.13848 | -0.002 | -6.299
-18.5 | -0.893 | 0.12949 | -0.002 | -6.896
-18 | -0.908 | 0.12405 | -0.003 | -7.316
-17.5 | -1.008 | 0.05236 | -0.004 | -19.25
-17 | -1.037 | 0.0417 | -0.005 | -24.875
-16.5 | -1.062 | 0.034 | -0.005 | -31.226
-16 | -1.088 | 0.02622 | -0.006 | -41.486
-15.5 | -1.098 | 0.02361 | -0.006 | -46.49
-15 | -1.112 | 0.01969 | -0.007 | -56.449
-14.5 | -1.116 | 0.01758 | -0.008 | -63.462
-14 | -1.112 | 0.0166 | -0.008 | -66.996
-13.5 | -1.108 | 0.01504 | -0.009 | -73.664
-13 | -1.097 | 0.01394 | -0.009 | -78.736
-12.5 | -1.083 | 0.01297 | -0.01 | -83.491
-12 | -1.059 | 0.01209 | -0.011 | -87.583
-11.5 | -1.03 | 0.01142 | -0.011 | -90.231
-11 | -0.998 | 0.01092 | -0.012 | -91.38
-10.5 | -0.968 | 0.01033 | -0.013 | -93.729
-10 | -0.927 | 0.0099 | -0.013 | -93.613
-9.5 | -0.883 | 0.00953 | -0.014 | -92.648
-9 | -0.837 | 0.00915 | -0.014 | -91.539
-8.5 | -0.789 | 0.00887 | -0.015 | -88.993
-8 | -0.739 | 0.00854 | -0.016 | -86.585
-7.5 | -0.688 | 0.00824 | -0.016 | -83.47
-7 | -0.634 | 0.00796 | -0.017 | -79.712
-6.5 | -0.579 | 0.00774 | -0.017 | -74.858
-6 | -0.523 | 0.00754 | -0.018 | -69.405
-5.5 | -0.466 | 0.00736 | -0.019 | -63.329
-5 | -0.408 | 0.00716 | -0.019 | -56.94
-4.5 | -0.349 | 0.00699 | -0.02 | -49.908
-4 | -0.289 | 0.00688 | -0.021 | -42.063
-3.5 | -0.229 | 0.00672 | -0.021 | -34.078
-3 | -0.169 | 0.00654 | -0.022 | -25.796
-2.5 | -0.108 | 0.00614 | -0.023 | -17.541
-2 | -0.047 | 0.00569 | -0.023 | -8.205
-1.5 | 0.014 | 0.00474 | -0.024 | 3.047
-1 | 0.076 | 0.00474 | -0.025 | 15.99
-0.5 | 0.137 | 0.00477 | -0.025 | 28.734
0 | 0.198 | 0.0048 | -0.026 | 41.367
0.5 | 0.26 | 0.00488 | -0.027 | 53.202
1 | 0.321 | 0.00491 | -0.027 | 65.333
1.5 | 0.382 | 0.00504 | -0.028 | 75.804
2 | 0.442 | 0.00545 | -0.029 | 81.122
2.5 | 0.503 | 0.00567 | -0.03 | 88.74
3 | 0.564 | 0.00589 | -0.03 | 95.701
3.5 | 0.624 | 0.00615 | -0.031 | 101.554
4 | 0.685 | 0.00635 | -0.032 | 107.876
4.5 | 0.745 | 0.00665 | -0.032 | 111.993
5 | 0.804 | 0.00694 | -0.033 | 115.851
5.5 | 0.862 | 0.0076 | -0.034 | 113.438
6 | 0.919 | 0.00854 | -0.034 | 107.588
6.5 | 0.967 | 0.00958 | -0.035 | 100.917
7 | 1.019 | 0.01 | -0.035 | 101.942
7.5 | 1.07 | 0.01044 | -0.036 | 102.425
8 | 1.117 | 0.01097 | -0.036 | 101.837
8.5 | 1.163 | 0.0115 | -0.037 | 101.15
9 | 1.207 | 0.01208 | -0.038 | 99.878
9.5 | 1.247 | 0.01269 | -0.038 | 98.307
10 | 1.285 | 0.01336 | -0.039 | 96.223
10.5 | 1.32 | 0.01408 | -0.039 | 93.736
11 | 1.351 | 0.01496 | -0.04 | 90.333
11.5 | 1.38 | 0.01585 | -0.04 | 87.043
12 | 1.401 | 0.01679 | -0.041 | 83.492
12.5 | 1.418 | 0.01785 | -0.041 | 79.457
13 | 1.43 | 0.01909 | -0.042 | 74.894
13.5 | 1.437 | 0.0204 | -0.042 | 70.469
14 | 1.441 | 0.02176 | -0.043 | 66.198
14.5 | 1.439 | 0.0232 | -0.043 | 62.025
15 | 1.433 | 0.02501 | -0.044 | 57.29
15.5 | 1.419 | 0.02711 | -0.044 | 52.349
16 | 1.4 | 0.02907 | -0.045 | 48.164
16.5 | 1.378 | 0.03104 | -0.045 | 44.392
17 | 1.351 | 0.03337 | -0.045 | 40.492
17.5 | 1.32 | 0.03667 | -0.046 | 36
18 | 1.287 | 0.03988 | -0.046 | 32.271
18.5 | 1.25 | 0.04415 | -0.046 | 28.318
19 | 1.211 | 0.04968 | -0.046 | 24.37

## 106. Re 10M Mach 0.00 (2)
BIGFOIL.COM POLAR EXPORT
NACA64-316 a=0.2
NACA64-316 a=0.2 |  |  |  | Cl Max: | 1.6985 | at alpha= | 20 | deg
XFOIL ncrit=9 |  |  |  | L/D Max: | 127.521 | at alpha= | 3.5 | deg
Re: | 10000000 |  |  | Cd Min: | 0.05583 | at alpha= | 20 | deg
Mach: | 0 |  |  | Cl=0 at alpha= | -1.6824 | deg
|  |  |  | @ Cl=0.1, Cd= | 0.0047319
|  |  |  | @ Cl=0.4, Cd= | 0.004018
|  |  |  | @ Cl=0.6, Cd= | 0.0047054
alpha (deg) | Cl | Cd | Cm | Cl/Cd
-20 | -1.6764 | 0.02823 | -0.0525 | -59.3836
-19.5 | -1.6625 | 0.02548 | -0.0512 | -65.2473
-19 | -1.6439 | 0.02321 | -0.0496 | -70.8272
-18.5 | -1.6225 | 0.02127 | -0.0478 | -76.2811
-18 | -1.5991 | 0.01959 | -0.0458 | -81.6284
-17.5 | -1.5744 | 0.01841 | -0.0433 | -85.5187
-17 | -1.5492 | 0.0172 | -0.0406 | -90.0698
-16.5 | -1.5229 | 0.01613 | -0.0376 | -94.4141
-16 | -1.4949 | 0.01529 | -0.0344 | -97.7698
-15.5 | -1.4709 | 0.01447 | -0.03 | -101.6517
-15 | -1.4429 | 0.01378 | -0.026 | -104.7097
-14.5 | -1.4027 | 0.01311 | -0.024 | -106.9947
-14 | -1.3591 | 0.0125 | -0.0225 | -108.728
-13.5 | -1.3128 | 0.01196 | -0.0214 | -109.7659
-13 | -1.2643 | 0.0115 | -0.0206 | -109.9391
-12.5 | -1.2145 | 0.01106 | -0.02 | -109.8101
-12 | -1.1635 | 0.01065 | -0.0196 | -109.2488
-11.5 | -1.1111 | 0.01029 | -0.0193 | -107.9786
-11 | -1.059 | 0.00987 | -0.019 | -107.2948
-10.5 | -1.0064 | 0.00945 | -0.0188 | -106.4974
-10 | -0.9527 | 0.00908 | -0.0187 | -104.9229
-9.5 | -0.8982 | 0.00875 | -0.0187 | -102.6514
-9 | -0.843 | 0.00845 | -0.0189 | -99.7633
-8.5 | -0.7872 | 0.00817 | -0.0191 | -96.3525
-8 | -0.7309 | 0.00793 | -0.0194 | -92.169
-7.5 | -0.6744 | 0.00768 | -0.0197 | -87.8125
-7 | -0.6178 | 0.00741 | -0.0201 | -83.3738
-6.5 | -0.5607 | 0.00718 | -0.0205 | -78.0919
-5.5 | -0.4453 | 0.0068 | -0.0216 | -65.4853
-5 | -0.3875 | 0.00661 | -0.0221 | -58.6233
-4.5 | -0.3291 | 0.00645 | -0.0227 | -51.0233
-4 | -0.2709 | 0.00629 | -0.0233 | -43.0684
-3.5 | -0.2123 | 0.00612 | -0.024 | -34.6895
-3 | -0.1537 | 0.00598 | -0.0247 | -25.7023
-2.5 | -0.0954 | 0.00575 | -0.0253 | -16.5913
-2 | -0.0371 | 0.00554 | -0.026 | -6.6968
-1.5 | 0.0213 | 0.0053 | -0.0267 | 4.0189
-1 | 0.0791 | 0.00496 | -0.0274 | 15.9476
-0.5 | 0.1359 | 0.00434 | -0.0281 | 31.3134
0 | 0.1945 | 0.00409 | -0.029 | 47.555
0.5 | 0.254 | 0.00405 | -0.0298 | 62.716
1 | 0.3136 | 0.00398 | -0.0307 | 78.794
1.5 | 0.3732 | 0.004 | -0.0316 | 93.3
2 | 0.4329 | 0.00404 | -0.0325 | 107.1535
2.5 | 0.4919 | 0.00417 | -0.0333 | 117.9616
3 | 0.5506 | 0.00432 | -0.0341 | 127.4537
3.5 | 0.607 | 0.00476 | -0.0347 | 127.521
4 | 0.6615 | 0.00536 | -0.035 | 123.4142
4.5 | 0.7163 | 0.00587 | -0.0353 | 122.0273
5 | 0.7704 | 0.0064 | -0.0355 | 120.375
5.5 | 0.8234 | 0.00699 | -0.0355 | 117.7969
6 | 0.877 | 0.00743 | -0.0356 | 118.035
6.5 | 0.929 | 0.00796 | -0.0355 | 116.7085
7 | 0.981 | 0.00844 | -0.0353 | 116.2322
7.5 | 1.0329 | 0.00886 | -0.0351 | 116.5801
8 | 1.0846 | 0.00924 | -0.0349 | 117.381
8.5 | 1.1358 | 0.00961 | -0.0346 | 118.1894
9 | 1.1852 | 0.01003 | -0.0341 | 118.1655
9.5 | 1.2335 | 0.01045 | -0.0333 | 118.0383
10 | 1.2789 | 0.01094 | -0.0322 | 116.9013
10.5 | 1.3229 | 0.01139 | -0.0308 | 116.1457
11 | 1.3576 | 0.01193 | -0.0277 | 113.7972
11.5 | 1.3774 | 0.01264 | -0.0222 | 108.9715
12 | 1.4031 | 0.0134 | -0.0183 | 104.709
13 | 1.4577 | 0.01558 | -0.0126 | 93.5623
13.5 | 1.4832 | 0.01703 | -0.01 | 87.0934
14 | 1.5105 | 0.01851 | -0.008 | 81.6045
14.5 | 1.5354 | 0.02024 | -0.006 | 75.8597
15 | 1.5584 | 0.02219 | -0.0041 | 70.2298
15.5 | 1.5784 | 0.02445 | -0.0023 | 64.5562
16 | 1.5957 | 0.02702 | -0.0007 | 59.0563
16.5 | 1.6153 | 0.02957 | 0.0006 | 54.6263
17 | 1.633 | 0.03238 | 0.0016 | 50.4324
17.5 | 1.6496 | 0.03546 | 0.0024 | 46.52
18 | 1.664 | 0.03882 | 0.003 | 42.8645
18.5 | 1.6745 | 0.04266 | 0.0034 | 39.2522
19 | 1.6838 | 0.04675 | 0.0036 | 36.0171
19.5 | 1.6946 | 0.05084 | 0.0035 | 33.332
20 | 1.6985 | 0.05583 | 0.003 | 30.4227

## 107. Re 10M Mach 0.10 (1)
BIGFOIL.COM POLAR EXPORT
NACA64-316 a=0.2
NACA64-316 a=0.2 |  |  |  | Cl Max: | 1.429 | at alpha= | 13.5 | deg
JavaFoil+Calcfoil stall+Eppler ext transition |  |  |  | L/D Max: | 116.36 | at alpha= | 5 | deg
Re: | 10000000 |  |  | Cd Min: | 0.00473 | at alpha= | -1 | deg
Mach: | 0.1 |  |  | Cl=0 at alpha= | -1.621 | deg
|  |  |  | @ Cl=0.1, Cd= | 0.0047455
|  |  |  | @ Cl=0.4, Cd= | 0.005172
|  |  |  | @ Cl=0.6, Cd= | 0.0060398
alpha (deg) | Cl | Cd | Cm | Cl/Cd
-19 | -0.827 | 0.14281 | -0.002 | -5.787
-18.5 | -0.851 | 0.13376 | -0.002 | -6.36
-18 | -0.869 | 0.12757 | -0.003 | -6.815
-17.5 | -0.92 | 0.08808 | -0.004 | -10.447
-17 | -0.986 | 0.05184 | -0.005 | -19.024
-16.5 | -1.019 | 0.04013 | -0.005 | -25.4
-16 | -1.051 | 0.03023 | -0.006 | -34.777
-15.5 | -1.077 | 0.02341 | -0.006 | -46.029
-15 | -1.09 | 0.02058 | -0.007 | -52.96
-14.5 | -1.098 | 0.01833 | -0.008 | -59.891
-14 | -1.1 | 0.01664 | -0.008 | -66.133
-13.5 | -1.096 | 0.01551 | -0.009 | -70.678
-13 | -1.089 | 0.0143 | -0.009 | -76.118
-12.5 | -1.076 | 0.01323 | -0.01 | -81.345
-12 | -1.054 | 0.01243 | -0.011 | -84.757
-11.5 | -1.027 | 0.01159 | -0.011 | -88.645
-11 | -0.996 | 0.01105 | -0.012 | -90.133
-10.5 | -0.963 | 0.00996 | -0.012 | -96.703
-10 | -0.928 | 0.01003 | -0.013 | -92.477
-9.5 | -0.885 | 0.00966 | -0.014 | -91.623
-9 | -0.839 | 0.00926 | -0.014 | -90.651
-8.5 | -0.792 | 0.00888 | -0.015 | -89.098
-8 | -0.742 | 0.00863 | -0.016 | -85.996
-7.5 | -0.69 | 0.00826 | -0.016 | -83.585
-7 | -0.637 | 0.00802 | -0.017 | -79.363
-6.5 | -0.582 | 0.00775 | -0.018 | -75.096
-6 | -0.525 | 0.00755 | -0.018 | -69.58
-5.5 | -0.468 | 0.00737 | -0.019 | -63.489
-5 | -0.41 | 0.00717 | -0.02 | -57.158
-4.5 | -0.351 | 0.007 | -0.02 | -50.063
-4 | -0.291 | 0.00692 | -0.021 | -41.996
-3.5 | -0.23 | 0.00677 | -0.022 | -34.031
-3 | -0.169 | 0.00657 | -0.022 | -25.769
-2.5 | -0.108 | 0.00622 | -0.023 | -17.397
-2 | -0.047 | 0.0057 | -0.024 | -8.243
-1.5 | 0.015 | 0.00476 | -0.024 | 3.051
-1 | 0.076 | 0.00473 | -0.025 | 16.092
-0.5 | 0.138 | 0.00477 | -0.026 | 28.917
0 | 0.199 | 0.00484 | -0.026 | 41.185
0.5 | 0.261 | 0.00487 | -0.027 | 53.608
1 | 0.323 | 0.0049 | -0.028 | 65.8
1.5 | 0.384 | 0.00506 | -0.028 | 75.987
2 | 0.444 | 0.00548 | -0.029 | 81.17
2.5 | 0.506 | 0.00569 | -0.03 | 88.855
3 | 0.567 | 0.00591 | -0.03 | 95.808
3.5 | 0.628 | 0.00615 | -0.031 | 102.13
4 | 0.688 | 0.00642 | -0.032 | 107.149
4.5 | 0.748 | 0.00665 | -0.032 | 112.481
5 | 0.808 | 0.00694 | -0.033 | 116.36
5.5 | 0.866 | 0.00767 | -0.034 | 112.975
6 | 0.921 | 0.00793 | -0.034 | 116.119
6.5 | 0.97 | 0.00966 | -0.035 | 100.516
7 | 1.023 | 0.01009 | -0.035 | 101.419
7.5 | 1.074 | 0.01055 | -0.036 | 101.755
8 | 1.121 | 0.01107 | -0.037 | 101.254
8.5 | 1.167 | 0.01165 | -0.037 | 100.132
9 | 1.21 | 0.01222 | -0.038 | 99.064
9.5 | 1.251 | 0.01284 | -0.038 | 97.371
10 | 1.288 | 0.01353 | -0.039 | 95.173
10.5 | 1.322 | 0.01429 | -0.039 | 92.524
11 | 1.353 | 0.01509 | -0.04 | 89.632
11.5 | 1.379 | 0.01611 | -0.04 | 85.629
12 | 1.399 | 0.01719 | -0.041 | 81.404
12.5 | 1.414 | 0.01833 | -0.041 | 77.133
13 | 1.424 | 0.01947 | -0.042 | 73.149
13.5 | 1.429 | 0.02084 | -0.042 | 68.562
14 | 1.429 | 0.02225 | -0.043 | 64.218
14.5 | 1.423 | 0.02399 | -0.043 | 59.339
15 | 1.414 | 0.02566 | -0.044 | 55.094
15.5 | 1.397 | 0.02749 | -0.044 | 50.814
16 | 1.373 | 0.02997 | -0.045 | 45.802
16.5 | 1.345 | 0.03238 | -0.045 | 41.535
17 | 1.313 | 0.03501 | -0.045 | 37.499
17.5 | 1.277 | 0.03838 | -0.046 | 33.276
18 | 1.237 | 0.04265 | -0.046 | 29.014
18.5 | 1.194 | 0.04815 | -0.046 | 24.797

## 108. Re 10M Mach 0.10 (2)
BIGFOIL.COM POLAR EXPORT
NACA64-316 a=0.2
NACA64-316 a=0.2 |  |  |  | Cl Max: | 1.6936 | at alpha= | 20 | deg
XFOIL ncrit=9 |  |  |  | L/D Max: | 128.361 | at alpha= | 3.5 | deg
Re: | 10000000 |  |  | Cd Min: | 0.05876 | at alpha= | 20 | deg
Mach: | 0.1 |  |  | Cl=0 at alpha= | -1.684 | deg
|  |  |  | @ Cl=0.1, Cd= | 0.0047436
|  |  |  | @ Cl=0.4, Cd= | 0.0040221
|  |  |  | @ Cl=0.6, Cd= | 0.0046767
alpha (deg) | Cl | Cd | Cm | Cl/Cd
-20 | -1.6671 | 0.031 | -0.0563 | -53.7774
-19.5 | -1.6558 | 0.02779 | -0.0552 | -59.5826
-19 | -1.6416 | 0.02501 | -0.0537 | -65.6377
-18.5 | -1.6228 | 0.0227 | -0.0519 | -71.489
-18 | -1.6006 | 0.02077 | -0.0499 | -77.0631
-17 | -1.5516 | 0.018 | -0.0447 | -86.2
-16.5 | -1.5253 | 0.01678 | -0.0417 | -90.8999
-16 | -1.4966 | 0.01582 | -0.0386 | -94.6018
-15.5 | -1.4694 | 0.01495 | -0.0349 | -98.2876
-15 | -1.4471 | 0.01415 | -0.0297 | -102.2686
-14.5 | -1.4107 | 0.01344 | -0.0268 | -104.9628
-14 | -1.368 | 0.01278 | -0.0249 | -107.0423
-13.5 | -1.322 | 0.0122 | -0.0235 | -108.3607
-13 | -1.2736 | 0.01169 | -0.0224 | -108.9478
-12.5 | -1.2236 | 0.01123 | -0.0216 | -108.9581
-12 | -1.1723 | 0.01079 | -0.021 | -108.6469
-11 | -1.0664 | 0.01003 | -0.0202 | -106.321
-10.5 | -1.0138 | 0.00956 | -0.0198 | -106.046
-10 | -0.9596 | 0.00917 | -0.0196 | -104.6456
-9.5 | -0.9047 | 0.00882 | -0.0195 | -102.5737
-9 | -0.8491 | 0.00851 | -0.0195 | -99.7767
-8.5 | -0.7928 | 0.00822 | -0.0197 | -96.4477
-8 | -0.7361 | 0.00797 | -0.0199 | -92.3588
-7.5 | -0.6789 | 0.00773 | -0.0202 | -87.8266
-7 | -0.622 | 0.00745 | -0.0205 | -83.4899
-6.5 | -0.5644 | 0.00721 | -0.0209 | -78.2802
-5.5 | -0.4481 | 0.00683 | -0.0218 | -65.6076
-5 | -0.3899 | 0.00663 | -0.0223 | -58.8084
-4.5 | -0.3311 | 0.00647 | -0.0229 | -51.1747
-4 | -0.2725 | 0.0063 | -0.0235 | -43.254
-3.5 | -0.2135 | 0.00613 | -0.0242 | -34.8287
-3 | -0.1546 | 0.00599 | -0.0249 | -25.8097
-2.5 | -0.0958 | 0.00576 | -0.0255 | -16.6319
-2 | -0.0371 | 0.00555 | -0.0262 | -6.6847
-1.5 | 0.0216 | 0.00531 | -0.0269 | 4.0678
-1 | 0.0798 | 0.00497 | -0.0276 | 16.0563
-0.5 | 0.1369 | 0.00433 | -0.0283 | 31.6166
0 | 0.1958 | 0.0041 | -0.0291 | 47.7561
0.5 | 0.2557 | 0.00405 | -0.03 | 63.1358
1 | 0.3157 | 0.00399 | -0.0309 | 79.1228
1.5 | 0.3757 | 0.00401 | -0.0318 | 93.6908
2 | 0.4358 | 0.00404 | -0.0327 | 107.8713
2.5 | 0.4952 | 0.00417 | -0.0335 | 118.753
3 | 0.5542 | 0.00433 | -0.0343 | 127.9908
3.5 | 0.611 | 0.00476 | -0.0349 | 128.3613
4 | 0.6659 | 0.00537 | -0.0352 | 124.0037
4.5 | 0.7209 | 0.00589 | -0.0355 | 122.3939
5 | 0.7753 | 0.00643 | -0.0356 | 120.5754
5.5 | 0.8285 | 0.00702 | -0.0356 | 118.0199
6.5 | 0.9346 | 0.00801 | -0.0354 | 116.6792
7 | 0.9867 | 0.0085 | -0.0352 | 116.0824
7.5 | 1.0389 | 0.00893 | -0.0349 | 116.3382
8 | 1.0907 | 0.00932 | -0.0346 | 117.0279
8.5 | 1.142 | 0.0097 | -0.0342 | 117.732
9 | 1.1916 | 0.01012 | -0.0335 | 117.747
9.5 | 1.2395 | 0.01057 | -0.0326 | 117.2658
10 | 1.2847 | 0.01105 | -0.0312 | 116.2624
10.5 | 1.3275 | 0.01154 | -0.0295 | 115.0347
11 | 1.3531 | 0.01213 | -0.0246 | 111.5499
11.5 | 1.3764 | 0.01292 | -0.0199 | 106.5325
12 | 1.4025 | 0.01376 | -0.0161 | 101.9259
12.5 | 1.4308 | 0.01483 | -0.0133 | 96.4801
13 | 1.4578 | 0.01617 | -0.0106 | 90.1546
13.5 | 1.4842 | 0.01768 | -0.0082 | 83.948
14 | 1.5109 | 0.01931 | -0.0061 | 78.2444
14.5 | 1.5357 | 0.02114 | -0.0041 | 72.6443
15 | 1.5573 | 0.0233 | -0.0022 | 66.8369
15.5 | 1.5767 | 0.02572 | -0.0004 | 61.3025
16 | 1.5936 | 0.02846 | 0.0012 | 55.9944
16.5 | 1.6139 | 0.03111 | 0.0023 | 51.8772
17 | 1.6316 | 0.03406 | 0.0033 | 47.9037
17.5 | 1.6474 | 0.03734 | 0.0041 | 44.1189
18 | 1.6592 | 0.04108 | 0.0046 | 40.3895
18.5 | 1.6681 | 0.04525 | 0.005 | 36.8641
19 | 1.6762 | 0.04962 | 0.0051 | 33.7807
19.5 | 1.6865 | 0.05395 | 0.0048 | 31.2604
20 | 1.6936 | 0.05876 | 0.0043 | 28.8223

## 109. Re 10M Mach 0.25 (1)
BIGFOIL.COM POLAR EXPORT
NACA64-316 a=0.2
NACA64-316 a=0.2 |  |  |  | Cl Max: | 1.375 | at alpha= | 12 | deg
JavaFoil+Calcfoil stall+Eppler ext transition |  |  |  | L/D Max: | 114.933 | at alpha= | 5 | deg
Re: | 10000000 |  |  | Cd Min: | 0.00475 | at alpha= | -1 | deg
Mach: | 0.25 |  |  | Cl=0 at alpha= | -1.6191 | deg
|  |  |  | @ Cl=0.1, Cd= | 0.0047637
|  |  |  | @ Cl=0.4, Cd= | 0.0051439
|  |  |  | @ Cl=0.6, Cd= | 0.0061014
alpha (deg) | Cl | Cd | Cm | Cl/Cd
-17.5 | -0.586 | 0.14731 | -0.002 | -3.975
-17 | -0.636 | 0.13583 | -0.003 | -4.679
-16.5 | -0.682 | 0.12638 | -0.003 | -5.393
-16 | -0.724 | 0.11639 | -0.004 | -6.219
-15.5 | -0.773 | 0.09361 | -0.005 | -8.256
-15 | -0.814 | 0.08091 | -0.005 | -10.063
-14.5 | -0.93 | 0.03008 | -0.007 | -30.906
-14 | -0.97 | 0.02347 | -0.008 | -41.318
-13.5 | -0.992 | 0.02082 | -0.009 | -47.652
-13 | -1.011 | 0.0177 | -0.009 | -57.129
-12.5 | -1.021 | 0.01553 | -0.01 | -65.697
-12 | -1.013 | 0.01402 | -0.011 | -72.228
-11.5 | -0.998 | 0.01297 | -0.011 | -76.889
-11 | -0.978 | 0.01196 | -0.012 | -81.708
-10.5 | -0.951 | 0.0113 | -0.013 | -84.22
-10 | -0.921 | 0.01078 | -0.013 | -85.399
-9.5 | -0.889 | 0.01016 | -0.014 | -87.497
-9 | -0.847 | 0.00975 | -0.015 | -86.869
-8.5 | -0.802 | 0.00933 | -0.015 | -85.948
-8 | -0.754 | 0.00894 | -0.016 | -84.342
-7.5 | -0.703 | 0.00857 | -0.017 | -81.988
-7 | -0.65 | 0.00826 | -0.017 | -78.71
-6.5 | -0.595 | 0.00796 | -0.018 | -74.706
-6 | -0.538 | 0.00772 | -0.019 | -69.658
-5.5 | -0.48 | 0.00755 | -0.019 | -63.562
-5 | -0.42 | 0.00736 | -0.02 | -57.048
-4.5 | -0.36 | 0.00718 | -0.021 | -50.114
-4 | -0.298 | 0.007 | -0.021 | -42.611
-3.5 | -0.236 | 0.00683 | -0.022 | -34.629
-3 | -0.174 | 0.0067 | -0.023 | -25.99
-2.5 | -0.111 | 0.00627 | -0.023 | -17.733
-2 | -0.048 | 0.00577 | -0.024 | -8.355
-1.5 | 0.015 | 0.00478 | -0.025 | 3.12
-1 | 0.078 | 0.00475 | -0.026 | 16.469
-0.5 | 0.142 | 0.00479 | -0.026 | 29.584
0 | 0.205 | 0.00487 | -0.027 | 42.083
0.5 | 0.268 | 0.0049 | -0.028 | 54.79
1 | 0.332 | 0.00494 | -0.028 | 67.111
1.5 | 0.395 | 0.00511 | -0.029 | 77.328
2 | 0.457 | 0.00553 | -0.03 | 82.591
2.5 | 0.519 | 0.00578 | -0.03 | 89.89
3 | 0.582 | 0.00603 | -0.031 | 96.595
3.5 | 0.645 | 0.00628 | -0.032 | 102.727
4 | 0.707 | 0.00652 | -0.033 | 108.451
4.5 | 0.769 | 0.0068 | -0.033 | 113.064
5 | 0.829 | 0.00722 | -0.034 | 114.933
5.5 | 0.889 | 0.00806 | -0.035 | 110.362
6 | 0.94 | 0.00887 | -0.035 | 106.018
6.5 | 0.992 | 0.01011 | -0.036 | 98.124
7 | 1.045 | 0.01059 | -0.036 | 98.671
7.5 | 1.095 | 0.01114 | -0.037 | 98.252
8 | 1.142 | 0.01175 | -0.037 | 97.244
8.5 | 1.186 | 0.01238 | -0.038 | 95.822
9 | 1.227 | 0.01304 | -0.039 | 94.096
9.5 | 1.265 | 0.01383 | -0.039 | 91.426
10 | 1.298 | 0.01465 | -0.04 | 88.573
10.5 | 1.326 | 0.01556 | -0.04 | 85.248
11 | 1.349 | 0.01663 | -0.041 | 81.134
11.5 | 1.367 | 0.01779 | -0.041 | 76.852
12 | 1.375 | 0.01907 | -0.042 | 72.12
12.5 | 1.375 | 0.02048 | -0.042 | 67.135
13 | 1.367 | 0.02206 | -0.043 | 61.954
13.5 | 1.351 | 0.0239 | -0.043 | 56.511
14 | 1.326 | 0.02571 | -0.044 | 51.587
14.5 | 1.293 | 0.02818 | -0.044 | 45.892
15 | 1.253 | 0.03073 | -0.045 | 40.763
15.5 | 1.2 | 0.03385 | -0.045 | 35.437
16 | 1.13 | 0.04017 | -0.045 | 28.12
16.5 | 1.052 | 0.04813 | -0.045 | 21.848
17 | 0.974 | 0.05393 | -0.045 | 18.068

## 110. Re 10M Mach 0.25 (2)
BIGFOIL.COM POLAR EXPORT
NACA64-316 a=0.2
NACA64-316 a=0.2 |  |  |  | Cl Max: | 1.6432 | at alpha= | 19 | deg
XFOIL ncrit=9 |  |  |  | L/D Max: | 131.812 | at alpha= | 3 | deg
Re: | 10000000 |  |  | Cd Min: | 0.0785 | at alpha= | 20 | deg
Mach: | 0.25 |  |  | Cl=0 at alpha= | -1.6916 | deg
|  |  |  | @ Cl=0.1, Cd= | 0.004828
|  |  |  | @ Cl=0.4, Cd= | 0.0040551
|  |  |  | @ Cl=0.6, Cd= | 0.0045924
alpha (deg) | Cl | Cd | Cm | Cl/Cd
-20 | -1.5586 | 0.05492 | -0.0673 | -28.3795
-19.5 | -1.5851 | 0.04608 | -0.0705 | -34.3989
-19 | -1.5963 | 0.03942 | -0.0717 | -40.4947
-18.5 | -1.5932 | 0.03451 | -0.0714 | -46.1663
-18 | -1.5836 | 0.03049 | -0.0703 | -51.9383
-17.5 | -1.5673 | 0.02712 | -0.069 | -57.7913
-17 | -1.5518 | 0.02441 | -0.0661 | -63.5723
-16.5 | -1.5304 | 0.02204 | -0.0632 | -69.4374
-16 | -1.5032 | 0.02017 | -0.0601 | -74.5265
-15.5 | -1.4752 | 0.0185 | -0.0567 | -79.7405
-15 | -1.4459 | 0.01705 | -0.0529 | -84.8035
-14.5 | -1.4138 | 0.01592 | -0.049 | -88.8065
-14 | -1.3901 | 0.01467 | -0.0436 | -94.758
-13.5 | -1.364 | 0.01381 | -0.0375 | -98.769
-13 | -1.3193 | 0.01305 | -0.0345 | -101.0958
-12.5 | -1.2705 | 0.01237 | -0.032 | -102.7082
-12 | -1.2188 | 0.01177 | -0.03 | -103.5514
-11.5 | -1.1642 | 0.01129 | -0.0285 | -103.1178
-11 | -1.1091 | 0.01078 | -0.0271 | -102.885
-10.5 | -1.0531 | 0.01031 | -0.026 | -102.1435
-10 | -0.9975 | 0.00977 | -0.0249 | -102.0983
-9.5 | -0.9407 | 0.00929 | -0.024 | -101.2594
-8.5 | -0.8239 | 0.00853 | -0.0231 | -96.5885
-8 | -0.7646 | 0.00822 | -0.0228 | -93.017
-7.5 | -0.7048 | 0.00795 | -0.0228 | -88.6541
-7 | -0.6448 | 0.00767 | -0.0228 | -84.0678
-6.5 | -0.585 | 0.00739 | -0.0228 | -79.161
-6 | -0.5247 | 0.00714 | -0.023 | -73.4874
-5.5 | -0.4639 | 0.00695 | -0.0234 | -66.7482
-5 | -0.4032 | 0.00674 | -0.0237 | -59.822
-4.5 | -0.3423 | 0.00656 | -0.0242 | -52.1799
-4 | -0.2813 | 0.00637 | -0.0247 | -44.1601
-3.5 | -0.2201 | 0.00622 | -0.0253 | -35.3859
-3 | -0.159 | 0.00606 | -0.0259 | -26.2376
-2.5 | -0.0981 | 0.00584 | -0.0265 | -16.7979
-2 | -0.0375 | 0.00561 | -0.0272 | -6.6845
-1.5 | 0.0233 | 0.00536 | -0.0279 | 4.347
-1 | 0.0834 | 0.00502 | -0.0286 | 16.6135
-0.5 | 0.1422 | 0.00434 | -0.0292 | 32.765
0 | 0.2031 | 0.00411 | -0.0301 | 49.4161
0.5 | 0.2653 | 0.00407 | -0.031 | 65.1843
1 | 0.3273 | 0.00402 | -0.0319 | 81.4179
1.5 | 0.3895 | 0.00405 | -0.0328 | 96.1728
2 | 0.4519 | 0.00408 | -0.0338 | 110.7598
2.5 | 0.5136 | 0.00418 | -0.0346 | 122.8708
3 | 0.5747 | 0.00436 | -0.0354 | 131.8119
4 | 0.6901 | 0.00542 | -0.0361 | 127.3247
4.5 | 0.7466 | 0.006 | -0.0362 | 124.4333
5 | 0.802 | 0.00662 | -0.0361 | 121.148
6 | 0.9112 | 0.00776 | -0.0354 | 117.4227
6.5 | 0.9642 | 0.00836 | -0.0348 | 115.3349
7 | 1.0176 | 0.00886 | -0.0341 | 114.8533
7.5 | 1.0712 | 0.0093 | -0.0335 | 115.1828
8 | 1.1236 | 0.00973 | -0.0326 | 115.4779
8.5 | 1.1739 | 0.01021 | -0.0313 | 114.9755
9 | 1.2228 | 0.01068 | -0.0297 | 114.4944
9.5 | 1.2662 | 0.01126 | -0.0273 | 112.4512
10 | 1.2938 | 0.01183 | -0.0219 | 109.366
10.5 | 1.3191 | 0.01272 | -0.017 | 103.7028
11 | 1.3464 | 0.01382 | -0.0129 | 97.424
11.5 | 1.3757 | 0.01498 | -0.0094 | 91.8358
12.5 | 1.4319 | 0.0181 | -0.0037 | 79.1105
13 | 1.4605 | 0.01992 | -0.0013 | 73.3183
13.5 | 1.4868 | 0.02201 | 0.001 | 67.5511
14 | 1.5104 | 0.02438 | 0.0032 | 61.9524
14.5 | 1.5307 | 0.02712 | 0.0052 | 56.4417
15 | 1.5493 | 0.03015 | 0.0071 | 51.3864
15.5 | 1.57 | 0.03323 | 0.0084 | 47.2465
16 | 1.5866 | 0.03675 | 0.0097 | 43.1728
16.5 | 1.6021 | 0.04048 | 0.0107 | 39.5776
17 | 1.6159 | 0.04451 | 0.0115 | 36.3042
17.5 | 1.6214 | 0.04948 | 0.012 | 32.7688
18 | 1.6295 | 0.05443 | 0.0121 | 29.9375
18.5 | 1.638 | 0.0595 | 0.0118 | 27.5294
19 | 1.6432 | 0.0652 | 0.011 | 25.2025
19.5 | 1.6429 | 0.07171 | 0.0096 | 22.9103
20 | 1.643 | 0.0785 | 0.0078 | 20.9299

## 111. Re 10M Mach 0.50 (1)
BIGFOIL.COM POLAR EXPORT
NACA64-316 a=0.2
NACA64-316 a=0.2 |  |  |  | Cl Max: | 1.218 | at alpha= | 8.5 | deg
JavaFoil+Calcfoil stall+Eppler ext transition |  |  |  | L/D Max: | 113.715 | at alpha= | 4 | deg
Re: | 10000000 |  |  | Cd Min: | 0.0049 | at alpha= | -1 | deg
Mach: | 0.5 |  |  | Cl=0 at alpha= | -1.6197 | deg
|  |  |  | @ Cl=0.1, Cd= | 0.0049103
|  |  |  | @ Cl=0.4, Cd= | 0.005217
|  |  |  | @ Cl=0.6, Cd= | 0.0063586
alpha (deg) | Cl | Cd | Cm | Cl/Cd
-20 | -1.036 | 0.15049 | -0.002 | -6.886
-19.5 | -1.009 | 0.14218 | -0.002 | -7.097
-19 | -0.98 | 0.13567 | -0.002 | -7.222
-18.5 | -0.947 | 0.13626 | -0.003 | -6.952
-18 | -0.918 | 0.13052 | -0.003 | -7.035
-17.5 | -0.894 | 0.13184 | -0.003 | -6.78
-17 | -0.868 | 0.12145 | -0.004 | -7.147
-16.5 | -0.837 | 0.11939 | -0.004 | -7.012
-16 | -0.808 | 0.11423 | -0.004 | -7.072
-15.5 | -0.78 | 0.10855 | -0.004 | -7.182
-15 | -0.753 | 0.1082 | -0.005 | -6.964
-14.5 | -0.726 | 0.10392 | -0.005 | -6.984
-14 | -0.696 | 0.09694 | -0.005 | -7.182
-13.5 | -0.67 | 0.08933 | -0.006 | -7.504
-13 | -0.645 | 0.08095 | -0.007 | -7.969
-12.5 | -0.678 | 0.0367 | -0.01 | -18.462
-12 | -0.584 | 0.08386 | -0.006 | -6.962
-11.5 | -0.557 | 0.07567 | -0.007 | -7.36
-11 | -0.533 | 0.06691 | -0.008 | -7.963
-10.5 | -0.574 | 0.02271 | -0.013 | -25.277
-10 | -0.565 | 0.01485 | -0.015 | -38.034
-9.5 | -0.443 | 0.0652 | -0.008 | -6.789
-9 | -0.419 | 0.05489 | -0.009 | -7.626
-8.5 | -0.466 | 0.01342 | -0.017 | -34.698
-8 | -0.697 | 0.01164 | -0.018 | -59.871
-7.5 | -0.702 | 0.0106 | -0.019 | -66.231
-7 | -0.679 | 0.00977 | -0.019 | -69.51
-6.5 | -0.636 | 0.00924 | -0.02 | -68.85
-6 | -0.584 | 0.0087 | -0.021 | -67.066
-5.5 | -0.525 | 0.00827 | -0.022 | -63.555
-5 | -0.463 | 0.00794 | -0.022 | -58.344
-4.5 | -0.398 | 0.00769 | -0.023 | -51.805
-4 | -0.332 | 0.00746 | -0.024 | -44.439
-3.5 | -0.263 | 0.00727 | -0.025 | -36.236
-3 | -0.194 | 0.00705 | -0.025 | -27.533
-2.5 | -0.124 | 0.00684 | -0.026 | -18.14
-2 | -0.054 | 0.00616 | -0.027 | -8.743
-1.5 | 0.017 | 0.00491 | -0.028 | 3.394
-1 | 0.088 | 0.0049 | -0.029 | 17.865
-0.5 | 0.158 | 0.00496 | -0.029 | 31.896
0 | 0.229 | 0.005 | -0.03 | 45.863
0.5 | 0.3 | 0.00508 | -0.031 | 59.029
1 | 0.371 | 0.00513 | -0.032 | 72.214
1.5 | 0.441 | 0.00534 | -0.033 | 82.667
2 | 0.51 | 0.00595 | -0.033 | 85.734
2.5 | 0.58 | 0.00625 | -0.034 | 92.843
3 | 0.65 | 0.00663 | -0.035 | 98.034
3.5 | 0.72 | 0.00702 | -0.036 | 102.543
4 | 0.786 | 0.00691 | -0.036 | 113.715
4.5 | 0.85 | 0.00778 | -0.037 | 109.223
5 | 0.911 | 0.00857 | -0.038 | 106.304
5.5 | 0.968 | 0.01007 | -0.038 | 96.156
6 | 1.024 | 0.01182 | -0.039 | 86.634
6.5 | 1.078 | 0.01261 | -0.039 | 85.525
7 | 1.129 | 0.01351 | -0.04 | 83.569
7.5 | 1.172 | 0.01446 | -0.041 | 81.018
8 | 1.203 | 0.01561 | -0.041 | 77.041
8.5 | 1.218 | 0.01687 | -0.042 | 72.171
9 | 1.206 | 0.01841 | -0.042 | 65.497
9.5 | 1.131 | 0.02066 | -0.043 | 54.743
10 | 0.762 | 0.02417 | -0.043 | 31.505
10.5 | 0.793 | 0.0248 | -0.044 | 31.98
11 | 0.819 | 0.02824 | -0.044 | 29.012
11.5 | 0.741 | 0.07671 | -0.03 | 9.654
12 | 0.88 | 0.03049 | -0.045 | 28.88
12.5 | 0.905 | 0.03466 | -0.046 | 26.118
13 | 0.917 | 0.04486 | -0.045 | 20.437
13.5 | 0.961 | 0.03923 | -0.047 | 24.485

## 112. Re 10M Mach 0.50 (2)
BIGFOIL.COM POLAR EXPORT
NACA64-316 a=0.2
NACA64-316 a=0.2 |  |  |  | Cl Max: | 1.3807 | at alpha= | 12.5 | deg
XFOIL ncrit=9 |  |  |  | L/D Max: | 148.99 | at alpha= | 3.5 | deg
Re: | 10000000 |  |  | Cd Min: | 0.1565 | at alpha= | 17.5 | deg
Mach: | 0.5 |  |  | Cl=0 at alpha= | -1.7288 | deg
|  |  |  | @ Cl=0.1, Cd= | 0.0052143
|  |  |  | @ Cl=0.4, Cd= | 0.0042
|  |  |  | @ Cl=0.6, Cd= | 0.0043265
alpha (deg) | Cl | Cd | Cm | Cl/Cd
-14 | -0.637 | 0.11704 | -0.0254 | -5.4426
-13.5 | -0.6561 | 0.10363 | -0.0348 | -6.3312
-13 | -0.6845 | 0.08939 | -0.0451 | -7.6575
-12.5 | -0.7104 | 0.07515 | -0.0548 | -9.4531
-12 | -0.7331 | 0.06143 | -0.0651 | -11.9339
-11.5 | -0.7652 | 0.04994 | -0.073 | -15.3224
-11 | -0.8003 | 0.04032 | -0.0776 | -19.8487
-10.5 | -0.8408 | 0.03189 | -0.0788 | -26.3656
-10 | -0.8793 | 0.02494 | -0.076 | -35.2566
-9.5 | -0.8999 | 0.01986 | -0.07 | -45.3122
-9 | -0.9129 | 0.01584 | -0.061 | -57.6326
-8.5 | -0.9073 | 0.01295 | -0.051 | -70.0618
-8 | -0.8683 | 0.01092 | -0.0444 | -79.5147
-7.5 | -0.8109 | 0.00973 | -0.0399 | -83.3402
-7 | -0.7451 | 0.00896 | -0.0367 | -83.1585
-6.5 | -0.6757 | 0.00841 | -0.0345 | -80.3448
-6 | -0.6051 | 0.00796 | -0.0329 | -76.0176
-5.5 | -0.5345 | 0.00757 | -0.0317 | -70.6077
-5 | -0.463 | 0.00726 | -0.031 | -63.7741
-4.5 | -0.3915 | 0.00701 | -0.0306 | -55.8488
-4 | -0.3204 | 0.00676 | -0.0305 | -47.3964
-3.5 | -0.2491 | 0.00656 | -0.0306 | -37.9726
-3 | -0.1783 | 0.00638 | -0.0309 | -27.9467
-2.5 | -0.1075 | 0.00617 | -0.0313 | -17.423
-2 | -0.0377 | 0.0059 | -0.0317 | -6.3898
-1.5 | 0.0318 | 0.00563 | -0.0323 | 5.6483
-1 | 0.1007 | 0.00521 | -0.0329 | 19.3282
-0.5 | 0.1659 | 0.00435 | -0.0334 | 38.1379
0 | 0.2371 | 0.00421 | -0.0344 | 56.3183
0.5 | 0.3089 | 0.00419 | -0.0354 | 73.7232
1 | 0.3806 | 0.0042 | -0.0364 | 90.619
1.5 | 0.4531 | 0.0042 | -0.0375 | 107.881
2 | 0.5254 | 0.00427 | -0.0384 | 123.0445
2.5 | 0.5979 | 0.00432 | -0.0394 | 138.4028
3 | 0.6688 | 0.00454 | -0.04 | 147.3128
3.5 | 0.7375 | 0.00495 | -0.0402 | 148.9899
4 | 0.8008 | 0.0057 | -0.0396 | 140.4912
4.5 | 0.8619 | 0.00651 | -0.0385 | 132.3963
5 | 0.9195 | 0.0074 | -0.0366 | 124.2568
5.5 | 0.9733 | 0.0083 | -0.034 | 117.2651
6 | 1.0219 | 0.00922 | -0.0304 | 110.8351
6.5 | 1.0631 | 0.01009 | -0.0254 | 105.3617
7 | 1.087 | 0.01103 | -0.0177 | 98.5494
7.5 | 1.122 | 0.01225 | -0.0126 | 91.5918
8 | 1.1571 | 0.01375 | -0.008 | 84.1527
8.5 | 1.1942 | 0.01539 | -0.0039 | 77.5958
9 | 1.2267 | 0.01743 | 0.0004 | 70.3787
9.5 | 1.2608 | 0.01956 | 0.0043 | 64.4581
10 | 1.2904 | 0.02205 | 0.0084 | 58.5215
11 | 1.338 | 0.02814 | 0.0163 | 47.548
11.5 | 1.3566 | 0.03158 | 0.0202 | 42.9576
12.5 | 1.3807 | 0.04283 | 0.0221 | 32.2367
13 | 1.3647 | 0.04996 | 0.024 | 27.3159
13.5 | 1.3397 | 0.05836 | 0.0244 | 22.9558
14 | 1.309 | 0.06806 | 0.0229 | 19.233
14.5 | 1.2784 | 0.07872 | 0.0196 | 16.2398
15 | 1.2479 | 0.09042 | 0.0145 | 13.8012
15.5 | 1.2193 | 0.10291 | 0.0079 | 11.8482
16 | 1.1921 | 0.11606 | 0.0001 | 10.2714
16.5 | 1.1689 | 0.1293 | -0.0083 | 9.0402
17 | 1.1469 | 0.14293 | -0.0175 | 8.0242
17.5 | 1.1278 | 0.1565 | -0.0269 | 7.2064

## 113. Re 12M Mach 0.00 (1)
BIGFOIL.COM POLAR EXPORT
NACA64-316 a=0.2
NACA64-316 a=0.2 |  |  |  | Cl Max: | 1.443 | at alpha= | 14 | deg
JavaFoil+Calcfoil stall+Eppler ext transition |  |  |  | L/D Max: | 113.299 | at alpha= | 5 | deg
Re: | 12000000 |  |  | Cd Min: | 0.00467 | at alpha= | -1.5 | deg
Mach: | 0 |  |  | Cl=0 at alpha= | -1.6147 | deg
|  |  |  | @ Cl=0.1, Cd= | 0.0046939
|  |  |  | @ Cl=0.4, Cd= | 0.005383
|  |  |  | @ Cl=0.6, Cd= | 0.006028
alpha (deg) | Cl | Cd | Cm | Cl/Cd
-19.5 | -0.851 | 0.14566 | -0.002 | -5.841
-19 | -0.873 | 0.13616 | -0.002 | -6.414
-18.5 | -0.895 | 0.12687 | -0.002 | -7.053
-18 | -0.911 | 0.11943 | -0.003 | -7.631
-17.5 | -1.013 | 0.04924 | -0.004 | -20.577
-17 | -1.046 | 0.03745 | -0.005 | -27.926
-16.5 | -1.069 | 0.03103 | -0.005 | -34.444
-16 | -1.092 | 0.02473 | -0.006 | -44.139
-15.5 | -1.105 | 0.02137 | -0.006 | -51.722
-15 | -1.115 | 0.01872 | -0.007 | -59.561
-14.5 | -1.119 | 0.0168 | -0.008 | -66.578
-14 | -1.116 | 0.01572 | -0.008 | -70.945
-13.5 | -1.111 | 0.01433 | -0.009 | -77.484
-13 | -1.1 | 0.01334 | -0.009 | -82.444
-12.5 | -1.085 | 0.01243 | -0.01 | -87.29
-12 | -1.061 | 0.01166 | -0.011 | -91.007
-11.5 | -1.032 | 0.01107 | -0.011 | -93.21
-11 | -1 | 0.00952 | -0.012 | -105.047
-10.5 | -0.968 | 0.01007 | -0.013 | -96.099
-10 | -0.927 | 0.00956 | -0.013 | -96.931
-9.5 | -0.883 | 0.0093 | -0.014 | -94.944
-9 | -0.837 | 0.00891 | -0.014 | -93.987
-8.5 | -0.789 | 0.0086 | -0.015 | -91.8
-8 | -0.739 | 0.0083 | -0.016 | -89.127
-7.5 | -0.688 | 0.00805 | -0.016 | -85.432
-7 | -0.634 | 0.00779 | -0.017 | -81.434
-6.5 | -0.579 | 0.00758 | -0.017 | -76.43
-6 | -0.523 | 0.00733 | -0.018 | -71.337
-5.5 | -0.466 | 0.0072 | -0.019 | -64.749
-5 | -0.408 | 0.00703 | -0.019 | -58.04
-4.5 | -0.349 | 0.00685 | -0.02 | -50.932
-4 | -0.289 | 0.00673 | -0.021 | -43.016
-3.5 | -0.229 | 0.00657 | -0.021 | -34.878
-3 | -0.169 | 0.00644 | -0.022 | -26.166
-2.5 | -0.108 | 0.00606 | -0.023 | -17.785
-2 | -0.047 | 0.00575 | -0.023 | -8.126
-1.5 | 0.014 | 0.00467 | -0.024 | 3.095
-1 | 0.076 | 0.00469 | -0.025 | 16.179
-0.5 | 0.137 | 0.0047 | -0.025 | 29.158
0 | 0.198 | 0.00475 | -0.026 | 41.774
0.5 | 0.26 | 0.0048 | -0.027 | 54.099
1 | 0.321 | 0.00498 | -0.027 | 64.424
1.5 | 0.382 | 0.00532 | -0.028 | 71.883
2 | 0.442 | 0.00553 | -0.029 | 79.909
2.5 | 0.503 | 0.00571 | -0.03 | 88.137
3 | 0.564 | 0.00592 | -0.03 | 95.188
3.5 | 0.624 | 0.0061 | -0.031 | 102.317
4 | 0.685 | 0.00631 | -0.032 | 108.515
4.5 | 0.745 | 0.0066 | -0.032 | 112.77
5 | 0.804 | 0.00709 | -0.033 | 113.299
5.5 | 0.862 | 0.00787 | -0.034 | 109.505
6 | 0.919 | 0.00843 | -0.034 | 108.991
6.5 | 0.968 | 0.00932 | -0.035 | 103.842
7 | 1.021 | 0.00973 | -0.035 | 104.901
7.5 | 1.071 | 0.01016 | -0.036 | 105.477
8 | 1.119 | 0.01065 | -0.036 | 105.095
8.5 | 1.165 | 0.01115 | -0.037 | 104.463
9 | 1.209 | 0.01172 | -0.038 | 103.136
9.5 | 1.25 | 0.01226 | -0.038 | 101.891
10 | 1.287 | 0.01293 | -0.039 | 99.582
10.5 | 1.322 | 0.01362 | -0.039 | 97.127
11 | 1.354 | 0.01441 | -0.04 | 93.988
11.5 | 1.382 | 0.01534 | -0.04 | 90.086
12 | 1.404 | 0.01628 | -0.041 | 86.245
12.5 | 1.42 | 0.01727 | -0.041 | 82.231
13 | 1.432 | 0.01842 | -0.042 | 77.745
13.5 | 1.44 | 0.01966 | -0.042 | 73.242
14 | 1.443 | 0.02092 | -0.043 | 68.991
14.5 | 1.441 | 0.02249 | -0.043 | 64.073
15 | 1.435 | 0.02403 | -0.044 | 59.742
15.5 | 1.422 | 0.02602 | -0.044 | 54.639
16 | 1.403 | 0.0279 | -0.045 | 50.278
16.5 | 1.38 | 0.02978 | -0.045 | 46.352
17 | 1.353 | 0.0324 | -0.045 | 41.767
17.5 | 1.323 | 0.03536 | -0.046 | 37.405
18 | 1.289 | 0.03898 | -0.046 | 33.052
18.5 | 1.251 | 0.04356 | -0.046 | 28.72
19 | 1.212 | 0.04838 | -0.046 | 25.058

## 114. Re 12M Mach 0.00 (2)
BIGFOIL.COM POLAR EXPORT
NACA64-316 a=0.2
NACA64-316 a=0.2 |  |  |  | Cl Max: | 1.7229 | at alpha= | 20 | deg
XFOIL ncrit=9 |  |  |  | L/D Max: | 125.548 | at alpha= | 3 | deg
Re: | 12000000 |  |  | Cd Min: | 0.05308 | at alpha= | 20 | deg
Mach: | 0 |  |  | Cl=0 at alpha= | -1.6817 | deg
|  |  |  | @ Cl=0.1, Cd= | 0.0048312
|  |  |  | @ Cl=0.4, Cd= | 0.0039356
|  |  |  | @ Cl=0.6, Cd= | 0.0048675
alpha (deg) | Cl | Cd | Cm | Cl/Cd
-20 | -1.6935 | 0.02685 | -0.0521 | -63.0726
-19.5 | -1.6777 | 0.02433 | -0.0506 | -68.956
-19 | -1.6609 | 0.02204 | -0.0488 | -75.3584
-18 | -1.6197 | 0.01867 | -0.044 | -86.7542
-17.5 | -1.5956 | 0.01738 | -0.0413 | -91.8067
-17 | -1.5697 | 0.01626 | -0.0384 | -96.5375
-16.5 | -1.5432 | 0.0153 | -0.0352 | -100.8627
-16 | -1.5166 | 0.01453 | -0.0315 | -104.3772
-15.5 | -1.4924 | 0.0139 | -0.0267 | -107.3669
-15 | -1.4527 | 0.01332 | -0.0246 | -109.0616
-14.5 | -1.4106 | 0.0127 | -0.0229 | -111.0709
-14 | -1.366 | 0.0121 | -0.0215 | -112.8926
-13.5 | -1.3193 | 0.01156 | -0.0205 | -114.1263
-13 | -1.2708 | 0.01106 | -0.0197 | -114.9005
-12.5 | -1.2204 | 0.01063 | -0.0192 | -114.8071
-12 | -1.1689 | 0.01024 | -0.0188 | -114.1504
-11.5 | -1.1163 | 0.00989 | -0.0186 | -112.8716
-11 | -1.0627 | 0.00957 | -0.0185 | -111.0449
-10.5 | -1.0095 | 0.00918 | -0.0183 | -109.9673
-10 | -0.9555 | 0.00882 | -0.0183 | -108.3333
-9.5 | -0.9009 | 0.00848 | -0.0184 | -106.2382
-9 | -0.8456 | 0.00817 | -0.0185 | -103.5006
-8.5 | -0.7897 | 0.00791 | -0.0188 | -99.8357
-8 | -0.7332 | 0.00767 | -0.0191 | -95.5932
-7.5 | -0.6763 | 0.00746 | -0.0195 | -90.6568
-7 | -0.6194 | 0.00721 | -0.0199 | -85.9085
-6.5 | -0.5622 | 0.00698 | -0.0203 | -80.5444
-6 | -0.5045 | 0.00678 | -0.0208 | -74.41
-5.5 | -0.4465 | 0.00662 | -0.0214 | -67.4471
-5 | -0.3885 | 0.00643 | -0.022 | -60.4199
-4.5 | -0.3301 | 0.00628 | -0.0226 | -52.5637
-4 | -0.2716 | 0.0061 | -0.0232 | -44.5246
-3.5 | -0.213 | 0.00598 | -0.0239 | -35.6187
-3 | -0.1543 | 0.00582 | -0.0246 | -26.512
-2.5 | -0.0958 | 0.00564 | -0.0253 | -16.9858
-2 | -0.0373 | 0.00544 | -0.026 | -6.8566
-1.5 | 0.0213 | 0.00525 | -0.0267 | 4.0571
-0.5 | 0.1378 | 0.00463 | -0.0282 | 29.7624
0 | 0.1949 | 0.00406 | -0.029 | 48.0049
0.5 | 0.2544 | 0.00395 | -0.0299 | 64.4051
1 | 0.3139 | 0.00393 | -0.0308 | 79.8728
1.5 | 0.3736 | 0.0039 | -0.0317 | 95.7949
2 | 0.433 | 0.00398 | -0.0325 | 108.794
2.5 | 0.4917 | 0.00415 | -0.0333 | 118.4819
3 | 0.5499 | 0.00438 | -0.0341 | 125.5479
3.5 | 0.6054 | 0.00492 | -0.0345 | 123.0488
4 | 0.6607 | 0.00544 | -0.0349 | 121.4522
4.5 | 0.716 | 0.0059 | -0.0353 | 121.3559
5 | 0.7701 | 0.00643 | -0.0355 | 119.7667
5.5 | 0.8239 | 0.00692 | -0.0356 | 119.0607
6 | 0.8781 | 0.00733 | -0.0358 | 119.7954
7 | 0.9832 | 0.00827 | -0.0356 | 118.8875
7.5 | 1.0361 | 0.00863 | -0.0356 | 120.0579
8 | 1.0884 | 0.00899 | -0.0355 | 121.0679
8.5 | 1.1398 | 0.00937 | -0.0352 | 121.6435
9 | 1.1905 | 0.00973 | -0.0349 | 122.3535
9.5 | 1.239 | 0.01017 | -0.0342 | 121.8289
10 | 1.2864 | 0.01059 | -0.0333 | 121.4731
10.5 | 1.3312 | 0.01105 | -0.032 | 120.4706
11 | 1.3711 | 0.01161 | -0.03 | 118.0965
11.5 | 1.3962 | 0.01214 | -0.0251 | 115.0082
12 | 1.42 | 0.01289 | -0.0207 | 110.1629
12.5 | 1.4415 | 0.01387 | -0.0164 | 103.9293
13.5 | 1.4991 | 0.0161 | -0.0115 | 93.1118
14 | 1.5261 | 0.01753 | -0.0092 | 87.0565
14.5 | 1.5505 | 0.0192 | -0.0071 | 80.7552
15 | 1.5731 | 0.02111 | -0.005 | 74.5192
15.5 | 1.5929 | 0.02333 | -0.0031 | 68.2769
16 | 1.6145 | 0.02555 | -0.0016 | 63.1898
16.5 | 1.635 | 0.02792 | -0.0002 | 58.5602
17 | 1.6531 | 0.03066 | 0.0009 | 53.9172
17.5 | 1.6685 | 0.03373 | 0.0019 | 49.4664
18 | 1.6823 | 0.03707 | 0.0026 | 45.3817
18.5 | 1.6921 | 0.04089 | 0.0032 | 41.3818
19 | 1.7022 | 0.04486 | 0.0035 | 37.9447
19.5 | 1.7138 | 0.04875 | 0.0035 | 35.1549
20 | 1.7229 | 0.05308 | 0.0033 | 32.4586

## 115. Re 12M Mach 0.10 (1)
BIGFOIL.COM POLAR EXPORT
NACA64-316 a=0.2
NACA64-316 a=0.2 |  |  |  | Cl Max: | 1.431 | at alpha= | 13.5 | deg
JavaFoil+Calcfoil stall+Eppler ext transition |  |  |  | L/D Max: | 112.688 | at alpha= | 5 | deg
Re: | 12000000 |  |  | Cd Min: | 0.00469 | at alpha= | -1.5 | deg
Mach: | 0.1 |  |  | Cl=0 at alpha= | -1.621 | deg
|  |  |  | @ Cl=0.1, Cd= | 0.0047177
|  |  |  | @ Cl=0.4, Cd= | 0.0053907
|  |  |  | @ Cl=0.6, Cd= | 0.0060536
alpha (deg) | Cl | Cd | Cm | Cl/Cd
-19 | -0.827 | 0.14238 | -0.002 | -5.806
-18.5 | -0.851 | 0.13294 | -0.002 | -6.401
-18 | -0.87 | 0.12698 | -0.003 | -6.849
-17.5 | -0.909 | 0.09745 | -0.003 | -9.328
-17 | -0.992 | 0.04848 | -0.005 | -20.459
-16.5 | -1.028 | 0.03589 | -0.005 | -28.648
-16 | -1.059 | 0.02722 | -0.006 | -38.902
-15.5 | -1.081 | 0.02208 | -0.006 | -48.958
-15 | -1.093 | 0.01952 | -0.007 | -55.994
-14.5 | -1.1 | 0.01769 | -0.008 | -62.182
-14 | -1.103 | 0.01592 | -0.008 | -69.258
-13.5 | -1.098 | 0.01491 | -0.009 | -73.681
-13 | -1.091 | 0.01367 | -0.009 | -79.838
-12.5 | -1.079 | 0.01276 | -0.01 | -84.534
-12 | -1.056 | 0.01194 | -0.011 | -88.413
-11.5 | -1.029 | 0.01122 | -0.011 | -91.681
-11 | -0.998 | 0.01076 | -0.012 | -92.759
-10.5 | -0.968 | 0.01022 | -0.013 | -94.773
-10 | -0.928 | 0.00969 | -0.013 | -95.761
-9.5 | -0.885 | 0.00936 | -0.014 | -94.523
-9 | -0.839 | 0.00896 | -0.014 | -93.726
-8.5 | -0.792 | 0.00868 | -0.015 | -91.191
-8 | -0.742 | 0.00838 | -0.016 | -88.499
-7.5 | -0.69 | 0.00807 | -0.016 | -85.529
-7 | -0.637 | 0.0078 | -0.017 | -81.644
-6.5 | -0.582 | 0.00758 | -0.018 | -76.752
-6 | -0.526 | 0.0074 | -0.018 | -71.045
-5.5 | -0.468 | 0.0072 | -0.019 | -64.996
-5 | -0.41 | 0.00703 | -0.02 | -58.256
-4.5 | -0.351 | 0.00685 | -0.02 | -51.141
-4 | -0.291 | 0.00672 | -0.021 | -43.238
-3.5 | -0.23 | 0.00659 | -0.022 | -34.963
-3 | -0.169 | 0.00648 | -0.022 | -26.15
-2.5 | -0.108 | 0.00609 | -0.023 | -17.772
-2 | -0.047 | 0.00575 | -0.024 | -8.163
-1.5 | 0.015 | 0.00469 | -0.024 | 3.098
-1 | 0.076 | 0.00471 | -0.025 | 16.18
-0.5 | 0.138 | 0.00473 | -0.026 | 29.156
0 | 0.199 | 0.00477 | -0.026 | 41.856
0.5 | 0.261 | 0.00479 | -0.027 | 54.496
1 | 0.323 | 0.005 | -0.028 | 64.552
1.5 | 0.384 | 0.00534 | -0.028 | 72.015
2 | 0.444 | 0.00553 | -0.029 | 80.409
2.5 | 0.506 | 0.0057 | -0.03 | 88.743
3 | 0.567 | 0.00594 | -0.03 | 95.355
3.5 | 0.628 | 0.00615 | -0.031 | 101.971
4 | 0.688 | 0.00636 | -0.032 | 108.167
4.5 | 0.748 | 0.00666 | -0.032 | 112.334
5 | 0.808 | 0.00717 | -0.033 | 112.688
5.5 | 0.866 | 0.00796 | -0.034 | 108.734
6 | 0.924 | 0.00853 | -0.034 | 108.263
6.5 | 0.972 | 0.0094 | -0.035 | 103.387
7 | 1.025 | 0.00981 | -0.035 | 104.402
7.5 | 1.075 | 0.01026 | -0.036 | 104.796
8 | 1.123 | 0.01075 | -0.037 | 104.527
8.5 | 1.169 | 0.01128 | -0.037 | 103.636
9 | 1.212 | 0.01186 | -0.038 | 102.223
9.5 | 1.253 | 0.01245 | -0.038 | 100.603
10 | 1.29 | 0.0131 | -0.039 | 98.452
10.5 | 1.324 | 0.01381 | -0.039 | 95.878
11 | 1.355 | 0.01462 | -0.04 | 92.691
11.5 | 1.381 | 0.01559 | -0.041 | 88.613
12 | 1.402 | 0.01656 | -0.041 | 84.655
12.5 | 1.416 | 0.01765 | -0.042 | 80.263
13 | 1.426 | 0.0188 | -0.042 | 75.869
13.5 | 1.431 | 0.02008 | -0.043 | 71.259
14 | 1.431 | 0.02139 | -0.043 | 66.906
14.5 | 1.426 | 0.02305 | -0.043 | 61.854
15 | 1.417 | 0.02466 | -0.044 | 57.449
15.5 | 1.399 | 0.02666 | -0.044 | 52.477
16 | 1.375 | 0.02876 | -0.045 | 47.817
16.5 | 1.347 | 0.03115 | -0.045 | 43.263
17 | 1.315 | 0.03398 | -0.046 | 38.696
17.5 | 1.277 | 0.03793 | -0.046 | 33.677
18 | 1.238 | 0.04205 | -0.046 | 29.441
18.5 | 1.197 | 0.04603 | -0.046 | 26.014

## 116. Re 12M Mach 0.10 (2)
BIGFOIL.COM POLAR EXPORT
NACA64-316 a=0.2
NACA64-316 a=0.2 |  |  |  | Cl Max: | 1.7163 | at alpha= | 20 | deg
XFOIL ncrit=9 |  |  |  | L/D Max: | 123.611 | at alpha= | 3.5 | deg
Re: | 12000000 |  |  | Cd Min: | 0.05618 | at alpha= | 20 | deg
Mach: | 0.1 |  |  | Cl=0 at alpha= | -1.6834 | deg
|  |  |  | @ Cl=0.1, Cd= | 0.0048592
|  |  |  | @ Cl=0.4, Cd= | 0.003938
|  |  |  | @ Cl=0.6, Cd= | 0.0048667
alpha (deg) | Cl | Cd | Cm | Cl/Cd
-20 | -1.6909 | 0.02905 | -0.056 | -58.2065
-19.5 | -1.6745 | 0.02634 | -0.0548 | -63.5725
-19 | -1.6577 | 0.02383 | -0.0532 | -69.5636
-18.5 | -1.6391 | 0.0216 | -0.0511 | -75.8843
-18 | -1.6199 | 0.01982 | -0.0485 | -81.7306
-17.5 | -1.598 | 0.01828 | -0.0457 | -87.4179
-17 | -1.5723 | 0.01699 | -0.0428 | -92.5427
-16.5 | -1.5457 | 0.01589 | -0.0396 | -97.275
-16 | -1.5179 | 0.01499 | -0.0361 | -101.2608
-15.5 | -1.4925 | 0.01423 | -0.0316 | -104.884
-15 | -1.4616 | 0.01363 | -0.0276 | -107.234
-14.5 | -1.4194 | 0.01302 | -0.0256 | -109.0169
-14 | -1.3755 | 0.01238 | -0.0239 | -111.1066
-13.5 | -1.3289 | 0.01179 | -0.0226 | -112.7142
-13 | -1.2806 | 0.01125 | -0.0215 | -113.8311
-12.5 | -1.23 | 0.01079 | -0.0207 | -113.9944
-12 | -1.1781 | 0.01037 | -0.0202 | -113.6066
-11.5 | -1.125 | 0.01 | -0.0198 | -112.5
-11 | -1.071 | 0.00967 | -0.0196 | -110.7549
-10.5 | -1.0169 | 0.0093 | -0.0193 | -109.3441
-10 | -0.9626 | 0.00891 | -0.0191 | -108.0359
-9.5 | -0.9075 | 0.00855 | -0.0191 | -106.1404
-9 | -0.8518 | 0.00823 | -0.0191 | -103.4994
-8.5 | -0.7954 | 0.00796 | -0.0193 | -99.9246
-8 | -0.7384 | 0.00771 | -0.0196 | -95.7717
-7.5 | -0.681 | 0.00749 | -0.0199 | -90.9212
-7 | -0.6236 | 0.00725 | -0.0203 | -86.0138
-6.5 | -0.5659 | 0.00701 | -0.0206 | -80.7275
-6 | -0.5079 | 0.0068 | -0.0211 | -74.6912
-5.5 | -0.4494 | 0.00664 | -0.0217 | -67.6807
-5 | -0.3909 | 0.00645 | -0.0222 | -60.6047
-4.5 | -0.3322 | 0.00629 | -0.0228 | -52.814
-4 | -0.2733 | 0.00612 | -0.0234 | -44.6569
-3.5 | -0.2142 | 0.00599 | -0.0241 | -35.7596
-3 | -0.1551 | 0.00583 | -0.0248 | -26.6038
-2 | -0.0373 | 0.00545 | -0.0262 | -6.844
-1.5 | 0.0216 | 0.00526 | -0.0269 | 4.1065
-1 | 0.0804 | 0.00497 | -0.0276 | 16.1771
-0.5 | 0.1388 | 0.00464 | -0.0284 | 29.9138
0 | 0.1962 | 0.00406 | -0.0292 | 48.3251
0.5 | 0.2561 | 0.00396 | -0.03 | 64.6717
1 | 0.316 | 0.00393 | -0.0309 | 80.4071
1.5 | 0.3761 | 0.00391 | -0.0319 | 96.1893
2 | 0.4359 | 0.00398 | -0.0327 | 109.5226
2.5 | 0.495 | 0.00416 | -0.0335 | 118.9904
3.5 | 0.6094 | 0.00493 | -0.0347 | 123.6105
4 | 0.665 | 0.00545 | -0.0351 | 122.0183
4.5 | 0.7206 | 0.00592 | -0.0354 | 121.723
5 | 0.775 | 0.00645 | -0.0356 | 120.155
5.5 | 0.8291 | 0.00695 | -0.0357 | 119.295
6 | 0.8835 | 0.00737 | -0.0358 | 119.8779
6.5 | 0.9361 | 0.0079 | -0.0356 | 118.4937
7 | 0.9891 | 0.00832 | -0.0355 | 118.8822
7.5 | 1.0423 | 0.00869 | -0.0354 | 119.9425
8 | 1.0949 | 0.00906 | -0.0352 | 120.8499
8.5 | 1.1463 | 0.00945 | -0.0348 | 121.3016
9 | 1.1971 | 0.00982 | -0.0344 | 121.9043
9.5 | 1.2454 | 0.01028 | -0.0335 | 121.1479
10 | 1.2927 | 0.01071 | -0.0325 | 120.7003
10.5 | 1.3363 | 0.01121 | -0.0308 | 119.2061
11 | 1.3717 | 0.01175 | -0.0277 | 116.7404
11.5 | 1.3939 | 0.01239 | -0.0224 | 112.502
12 | 1.4191 | 0.01323 | -0.0183 | 107.2638
12.5 | 1.4403 | 0.01429 | -0.014 | 100.7908
13.5 | 1.5001 | 0.01672 | -0.0095 | 89.7189
14 | 1.5264 | 0.01829 | -0.0072 | 83.4554
14.5 | 1.5502 | 0.02012 | -0.005 | 77.0477
15 | 1.5722 | 0.02219 | -0.003 | 70.8517
15.5 | 1.5929 | 0.02447 | -0.0012 | 65.096
16 | 1.6137 | 0.02685 | 0.0003 | 60.1006
16.5 | 1.6341 | 0.02941 | 0.0016 | 55.5627
17 | 1.6522 | 0.03227 | 0.0027 | 51.1993
17.5 | 1.6648 | 0.03574 | 0.0037 | 46.5809
18 | 1.6771 | 0.03935 | 0.0044 | 42.6201
18.5 | 1.6876 | 0.04326 | 0.0049 | 39.0106
19 | 1.6988 | 0.04724 | 0.0051 | 35.961
19.5 | 1.7089 | 0.0515 | 0.005 | 33.1825
20 | 1.7163 | 0.05618 | 0.0046 | 30.55

## 117. Re 12M Mach 0.25 (1)
BIGFOIL.COM POLAR EXPORT
NACA64-316 a=0.2
NACA64-316 a=0.2 |  |  |  | Cl Max: | 1.378 | at alpha= | 12 | deg
JavaFoil+Calcfoil stall+Eppler ext transition |  |  |  | L/D Max: | 112.779 | at alpha= | 4.5 | deg
Re: | 12000000 |  |  | Cd Min: | 0.00471 | at alpha= | -1.5 | deg
Mach: | 0.25 |  |  | Cl=0 at alpha= | -1.6191 | deg
|  |  |  | @ Cl=0.1, Cd= | 0.0047334
|  |  |  | @ Cl=0.4, Cd= | 0.0054237
|  |  |  | @ Cl=0.6, Cd= | 0.0061129
alpha (deg) | Cl | Cd | Cm | Cl/Cd
-17.5 | -0.586 | 0.1454 | -0.002 | -4.028
-17 | -0.635 | 0.13531 | -0.003 | -4.696
-16.5 | -0.682 | 0.12617 | -0.003 | -5.404
-16 | -0.724 | 0.11676 | -0.004 | -6.199
-15.5 | -0.777 | 0.08949 | -0.005 | -8.682
-15 | -0.881 | 0.03986 | -0.007 | -22.11
-14.5 | -0.935 | 0.02779 | -0.007 | -33.655
-14 | -0.973 | 0.02212 | -0.008 | -44.005
-13.5 | -0.998 | 0.01898 | -0.009 | -52.562
-13 | -1.015 | 0.0167 | -0.009 | -60.755
-12.5 | -1.024 | 0.01479 | -0.01 | -69.222
-12 | -1.015 | 0.01353 | -0.011 | -75.018
-11.5 | -1 | 0.01246 | -0.011 | -80.283
-11 | -0.979 | 0.01158 | -0.012 | -84.544
-10.5 | -0.953 | 0.01091 | -0.013 | -87.369
-10 | -0.923 | 0.00983 | -0.013 | -93.926
-9.5 | -0.889 | 0.00981 | -0.014 | -90.708
-9 | -0.847 | 0.00943 | -0.015 | -89.872
-8.5 | -0.802 | 0.00904 | -0.015 | -88.676
-8 | -0.754 | 0.00866 | -0.016 | -87.013
-7.5 | -0.703 | 0.00833 | -0.017 | -84.352
-7 | -0.65 | 0.00807 | -0.017 | -80.484
-6.5 | -0.595 | 0.00778 | -0.018 | -76.419
-6 | -0.538 | 0.00751 | -0.019 | -71.629
-5.5 | -0.48 | 0.00737 | -0.019 | -65.105
-5 | -0.42 | 0.00712 | -0.02 | -58.985
-4.5 | -0.36 | 0.00701 | -0.021 | -51.321
-4 | -0.298 | 0.00685 | -0.021 | -43.557
-3.5 | -0.236 | 0.00665 | -0.022 | -35.58
-3 | -0.174 | 0.00654 | -0.023 | -26.625
-2.5 | -0.111 | 0.00637 | -0.023 | -17.474
-2 | -0.048 | 0.00587 | -0.024 | -8.215
-1.5 | 0.015 | 0.00471 | -0.025 | 3.169
-1 | 0.078 | 0.00473 | -0.026 | 16.549
-0.5 | 0.142 | 0.00474 | -0.026 | 29.856
0 | 0.205 | 0.00479 | -0.027 | 42.825
0.5 | 0.268 | 0.00481 | -0.028 | 55.739
1 | 0.332 | 0.00501 | -0.028 | 66.159
1.5 | 0.395 | 0.00541 | -0.029 | 73.035
2 | 0.457 | 0.00558 | -0.03 | 81.859
2.5 | 0.519 | 0.00581 | -0.03 | 89.361
3 | 0.582 | 0.00605 | -0.031 | 96.229
3.5 | 0.645 | 0.00627 | -0.032 | 102.841
4 | 0.707 | 0.00651 | -0.033 | 108.699
4.5 | 0.769 | 0.00682 | -0.033 | 112.779
5 | 0.829 | 0.00747 | -0.034 | 110.991
5.5 | 0.889 | 0.00834 | -0.035 | 106.556
6 | 0.941 | 0.00874 | -0.035 | 107.692
6.5 | 0.993 | 0.00983 | -0.036 | 101.035
7 | 1.046 | 0.01029 | -0.036 | 101.72
7.5 | 1.097 | 0.01082 | -0.037 | 101.326
8 | 1.144 | 0.0114 | -0.037 | 100.314
8.5 | 1.188 | 0.01201 | -0.038 | 98.991
9 | 1.23 | 0.01263 | -0.039 | 97.369
9.5 | 1.267 | 0.01334 | -0.039 | 94.932
10 | 1.3 | 0.01415 | -0.04 | 91.847
10.5 | 1.328 | 0.01503 | -0.04 | 88.392
11 | 1.352 | 0.01606 | -0.041 | 84.163
11.5 | 1.369 | 0.01725 | -0.041 | 79.392
12 | 1.378 | 0.01836 | -0.042 | 75.038
12.5 | 1.378 | 0.01973 | -0.042 | 69.825
13 | 1.369 | 0.02124 | -0.043 | 64.484
13.5 | 1.352 | 0.02318 | -0.043 | 58.359
14 | 1.329 | 0.02474 | -0.044 | 53.723
14.5 | 1.296 | 0.02707 | -0.044 | 47.867
15 | 1.254 | 0.02989 | -0.045 | 41.975
15.5 | 1.2 | 0.03326 | -0.045 | 36.087
16 | 1.133 | 0.03838 | -0.045 | 29.515
16.5 | 1.056 | 0.04561 | -0.045 | 23.146
17 | 0.978 | 0.05083 | -0.045 | 19.249

## 118. Re 12M Mach 0.25 (2)
BIGFOIL.COM POLAR EXPORT
NACA64-316 a=0.2
NACA64-316 a=0.2 |  |  |  | Cl Max: | 1.6654 | at alpha= | 19 | deg
XFOIL ncrit=9 |  |  |  | L/D Max: | 130.159 | at alpha= | 3 | deg
Re: | 12000000 |  |  | Cd Min: | 0.07572 | at alpha= | 20 | deg
Mach: | 0.25 |  |  | Cl=0 at alpha= | -1.6913 | deg
|  |  |  | @ Cl=0.1, Cd= | 0.0049271
|  |  |  | @ Cl=0.4, Cd= | 0.0039497
|  |  |  | @ Cl=0.6, Cd= | 0.004648
alpha (deg) | Cl | Cd | Cm | Cl/Cd
-20 | -1.5715 | 0.05343 | -0.0683 | -29.4123
-19.5 | -1.6053 | 0.0441 | -0.0716 | -36.4014
-19 | -1.6134 | 0.03787 | -0.0723 | -42.6036
-18.5 | -1.6123 | 0.03291 | -0.0718 | -48.9912
-18 | -1.6093 | 0.02857 | -0.0703 | -56.3283
-17.5 | -1.594 | 0.02564 | -0.0681 | -62.1685
-17 | -1.5744 | 0.02307 | -0.0653 | -68.2445
-16.5 | -1.5539 | 0.02072 | -0.0621 | -74.9952
-16 | -1.5287 | 0.01883 | -0.0586 | -81.1843
-15.5 | -1.4997 | 0.01731 | -0.0549 | -86.6378
-15 | -1.4697 | 0.01601 | -0.0509 | -91.7989
-14.5 | -1.4387 | 0.01496 | -0.0464 | -96.1698
-14 | -1.4104 | 0.01409 | -0.0409 | -100.0994
-13.5 | -1.3759 | 0.0133 | -0.0361 | -103.4511
-13 | -1.3303 | 0.01251 | -0.0331 | -106.3389
-12.5 | -1.2801 | 0.01185 | -0.0308 | -108.0253
-12 | -1.2273 | 0.01126 | -0.0289 | -108.9964
-11.5 | -1.1722 | 0.01077 | -0.0274 | -108.8394
-11 | -1.116 | 0.01032 | -0.0262 | -108.1395
-10.5 | -1.0592 | 0.00987 | -0.0252 | -107.3151
-10 | -1.0014 | 0.00947 | -0.0244 | -105.7445
-9.5 | -0.9441 | 0.00902 | -0.0236 | -104.6674
-9 | -0.8859 | 0.0086 | -0.023 | -103.0116
-8.5 | -0.827 | 0.00826 | -0.0227 | -100.1211
-8 | -0.7674 | 0.00795 | -0.0225 | -96.5283
-7.5 | -0.7073 | 0.00768 | -0.0224 | -92.0964
-7 | -0.647 | 0.00745 | -0.0225 | -86.8456
-6.5 | -0.5867 | 0.00718 | -0.0226 | -81.7131
-6 | -0.5263 | 0.00694 | -0.0228 | -75.8357
-5.5 | -0.4654 | 0.00673 | -0.0232 | -69.153
-5 | -0.4044 | 0.00657 | -0.0236 | -61.5525
-4.5 | -0.3434 | 0.00636 | -0.024 | -53.9937
-4 | -0.2821 | 0.00621 | -0.0246 | -45.4267
-3.5 | -0.2209 | 0.00606 | -0.0252 | -36.4521
-3 | -0.1596 | 0.00589 | -0.0258 | -27.0968
-2.5 | -0.0985 | 0.00573 | -0.0265 | -17.1902
-2 | -0.0376 | 0.0055 | -0.0271 | -6.8364
-1.5 | 0.0233 | 0.00531 | -0.0279 | 4.3879
-1 | 0.084 | 0.00502 | -0.0286 | 16.7331
-0.5 | 0.1443 | 0.00467 | -0.0294 | 30.8994
0 | 0.2036 | 0.00406 | -0.0301 | 50.1478
0.5 | 0.2656 | 0.00397 | -0.031 | 66.9018
1 | 0.3276 | 0.00396 | -0.032 | 82.7273
1.5 | 0.39 | 0.00394 | -0.0329 | 98.9848
2 | 0.452 | 0.004 | -0.0338 | 113
2.5 | 0.5134 | 0.00416 | -0.0346 | 123.4135
3 | 0.574 | 0.00441 | -0.0353 | 130.1587
3.5 | 0.6319 | 0.00494 | -0.0357 | 127.915
4 | 0.6891 | 0.00551 | -0.036 | 125.0635
4.5 | 0.7461 | 0.00603 | -0.0361 | 123.7313
5 | 0.8021 | 0.00659 | -0.0361 | 121.7147
5.5 | 0.8575 | 0.00715 | -0.0359 | 119.9301
6 | 0.9127 | 0.00765 | -0.0357 | 119.3072
6.5 | 0.9662 | 0.00822 | -0.0351 | 117.5426
7 | 1.0208 | 0.00866 | -0.0346 | 117.8753
7.5 | 1.075 | 0.00907 | -0.034 | 118.5226
8 | 1.1286 | 0.00947 | -0.0333 | 119.1763
8.5 | 1.1806 | 0.0099 | -0.0322 | 119.2525
9 | 1.2299 | 0.01038 | -0.0308 | 118.4875
9.5 | 1.2767 | 0.01088 | -0.0288 | 117.3438
10 | 1.3122 | 0.01143 | -0.0248 | 114.8031
10.5 | 1.3337 | 0.01224 | -0.0189 | 108.9624
11 | 1.3633 | 0.01317 | -0.0148 | 103.5156
11.5 | 1.3913 | 0.01433 | -0.011 | 97.09
12 | 1.4174 | 0.0157 | -0.0073 | 90.2803
12.5 | 1.4487 | 0.01708 | -0.0049 | 84.8185
13 | 1.4779 | 0.01881 | -0.0024 | 78.5699
13.5 | 1.5032 | 0.02088 | 0.0002 | 71.9923
14 | 1.5254 | 0.0233 | 0.0025 | 65.4678
14.5 | 1.5475 | 0.02587 | 0.0046 | 59.8183
15 | 1.5697 | 0.02858 | 0.0064 | 54.923
15.5 | 1.5907 | 0.03163 | 0.0078 | 50.2909
16 | 1.6086 | 0.03494 | 0.0092 | 46.0389
16.5 | 1.6214 | 0.03886 | 0.0104 | 41.7241
17 | 1.6345 | 0.04285 | 0.0114 | 38.1447
17.5 | 1.6439 | 0.04732 | 0.0121 | 34.7401
18 | 1.6556 | 0.05176 | 0.0125 | 31.9861
18.5 | 1.6622 | 0.05694 | 0.0124 | 29.1921
19 | 1.6654 | 0.0627 | 0.0118 | 26.5614
19.5 | 1.6638 | 0.0692 | 0.0106 | 24.0434
20 | 1.6651 | 0.07572 | 0.009 | 21.9902

## 119. Re 12M Mach 0.50 (1)
BIGFOIL.COM POLAR EXPORT
NACA64-316 a=0.2
NACA64-316 a=0.2 |  |  |  | Cl Max: | 1.22 | at alpha= | 8.5 | deg
JavaFoil+Calcfoil stall+Eppler ext transition |  |  |  | L/D Max: | 108.268 | at alpha= | 4.5 | deg
Re: | 12000000 |  |  | Cd Min: | 0.00484 | at alpha= | -1 | deg
Mach: | 0.5 |  |  | Cl=0 at alpha= | -1.6197 | deg
|  |  |  | @ Cl=0.1, Cd= | 0.0048469
|  |  |  | @ Cl=0.4, Cd= | 0.0054306
|  |  |  | @ Cl=0.6, Cd= | 0.0063629
alpha (deg) | Cl | Cd | Cm | Cl/Cd
-20 | -1.034 | 0.16125 | -0.002 | -6.41
-19.5 | -1.007 | 0.1501 | -0.002 | -6.711
-19 | -0.977 | 0.14699 | -0.002 | -6.648
-18.5 | -0.949 | 0.13893 | -0.003 | -6.831
-18 | -0.92 | 0.13827 | -0.003 | -6.65
-17.5 | -0.894 | 0.12922 | -0.003 | -6.922
-17 | -0.87 | 0.11823 | -0.004 | -7.36
-16.5 | -0.839 | 0.11559 | -0.004 | -7.257
-16 | -0.809 | 0.11164 | -0.004 | -7.246
-15.5 | -0.781 | 0.1053 | -0.004 | -7.416
-15 | -0.754 | 0.10757 | -0.005 | -7.009
-14.5 | -0.726 | 0.10067 | -0.005 | -7.216
-14 | -0.698 | 0.09535 | -0.006 | -7.317
-13.5 | -0.673 | 0.08677 | -0.006 | -7.753
-13 | -0.65 | 0.07612 | -0.007 | -8.545
-12.5 | -0.707 | 0.02386 | -0.011 | -29.634
-12 | -0.584 | 0.08182 | -0.007 | -7.142
-11.5 | -0.558 | 0.07411 | -0.007 | -7.529
-11 | -0.536 | 0.06375 | -0.009 | -8.409
-10.5 | -0.586 | 0.01837 | -0.014 | -31.921
-10 | -0.567 | 0.01423 | -0.015 | -39.808
-9.5 | -0.443 | 0.06528 | -0.008 | -6.784
-9 | -0.42 | 0.05381 | -0.01 | -7.8
-8.5 | -0.468 | 0.0127 | -0.017 | -36.838
-8 | -0.698 | 0.01124 | -0.018 | -62.124
-7.5 | -0.703 | 0.00923 | -0.019 | -76.168
-7 | -0.679 | 0.00951 | -0.019 | -71.456
-6.5 | -0.636 | 0.00893 | -0.02 | -71.203
-6 | -0.584 | 0.00851 | -0.021 | -68.6
-5.5 | -0.525 | 0.00806 | -0.022 | -65.181
-5 | -0.463 | 0.00777 | -0.022 | -59.597
-4.5 | -0.398 | 0.0075 | -0.023 | -53.127
-4 | -0.332 | 0.0073 | -0.024 | -45.398
-3.5 | -0.263 | 0.00711 | -0.025 | -37.064
-3 | -0.194 | 0.00691 | -0.025 | -28.102
-2.5 | -0.124 | 0.00666 | -0.026 | -18.628
-2 | -0.054 | 0.00626 | -0.027 | -8.609
-1.5 | 0.017 | 0.00581 | -0.028 | 2.869
-1 | 0.088 | 0.00484 | -0.029 | 18.104
-0.5 | 0.158 | 0.00488 | -0.029 | 32.473
0 | 0.229 | 0.00494 | -0.03 | 46.372
0.5 | 0.3 | 0.00498 | -0.031 | 60.199
1 | 0.371 | 0.00524 | -0.032 | 70.711
1.5 | 0.441 | 0.0057 | -0.033 | 77.445
2 | 0.51 | 0.00599 | -0.033 | 85.106
2.5 | 0.58 | 0.00628 | -0.034 | 92.371
3 | 0.65 | 0.00657 | -0.035 | 98.948
3.5 | 0.72 | 0.00694 | -0.036 | 103.683
4 | 0.789 | 0.00734 | -0.036 | 107.525
4.5 | 0.85 | 0.00785 | -0.037 | 108.268
5 | 0.91 | 0.0089 | -0.038 | 102.338
5.5 | 0.97 | 0.00993 | -0.038 | 97.658
6 | 1.025 | 0.01145 | -0.039 | 89.522
6.5 | 1.08 | 0.01222 | -0.039 | 88.355
7 | 1.131 | 0.01308 | -0.04 | 86.407
7.5 | 1.173 | 0.01402 | -0.041 | 83.69
8 | 1.205 | 0.01509 | -0.041 | 79.827
8.5 | 1.22 | 0.0163 | -0.042 | 74.826
9 | 1.207 | 0.01782 | -0.042 | 67.746
9.5 | 1.133 | 0.02 | -0.043 | 56.628
10 | 0.763 | 0.02329 | -0.043 | 32.757
10.5 | 0.794 | 0.02387 | -0.044 | 33.277
11 | 0.822 | 0.02665 | -0.044 | 30.855
11.5 | 0.736 | 0.07879 | -0.028 | 9.347
12 | 0.882 | 0.02943 | -0.046 | 29.971
12.5 | 0.907 | 0.03333 | -0.046 | 27.223
13 | 0.921 | 0.04243 | -0.045 | 21.718
13.5 | 0.964 | 0.03729 | -0.047 | 25.855

## 120. Re 12M Mach 0.50 (2)
BIGFOIL.COM POLAR EXPORT
NACA64-316 a=0.2
NACA64-316 a=0.2 |  |  |  | Cl Max: | 1.4157 | at alpha= | 12 | deg
XFOIL ncrit=9 |  |  |  | L/D Max: | 146.835 | at alpha= | 3 | deg
Re: | 12000000 |  |  | Cd Min: | 0.14165 | at alpha= | 17 | deg
Mach: | 0.5 |  |  | Cl=0 at alpha= | -1.7279 | deg
|  |  |  | @ Cl=0.1, Cd= | 0.0052252
|  |  |  | @ Cl=0.4, Cd= | 0.0040678
|  |  |  | @ Cl=0.6, Cd= | 0.004248
alpha (deg) | Cl | Cd | Cm | Cl/Cd
-14 | -0.6673 | 0.1119 | -0.0297 | -5.9634
-13.5 | -0.682 | 0.0995 | -0.0384 | -6.8543
-13 | -0.7062 | 0.086 | -0.0481 | -8.2116
-12.5 | -0.7284 | 0.07198 | -0.0576 | -10.1195
-12 | -0.7496 | 0.05925 | -0.0673 | -12.6515
-11.5 | -0.7805 | 0.04833 | -0.0744 | -16.1494
-11 | -0.8135 | 0.03913 | -0.0784 | -20.7897
-10.5 | -0.8525 | 0.03102 | -0.0791 | -27.4823
-10 | -0.8928 | 0.02412 | -0.0759 | -37.0149
-9.5 | -0.9244 | 0.01868 | -0.0688 | -49.4861
-9 | -0.9383 | 0.01496 | -0.0586 | -62.7206
-8.5 | -0.9243 | 0.01216 | -0.0494 | -76.0115
-8 | -0.8802 | 0.01031 | -0.0431 | -85.3734
-7.5 | -0.8191 | 0.00926 | -0.0389 | -88.4557
-7 | -0.751 | 0.00858 | -0.036 | -87.5291
-6.5 | -0.6803 | 0.00808 | -0.034 | -84.1955
-6 | -0.6086 | 0.00769 | -0.0325 | -79.1417
-5.5 | -0.537 | 0.00734 | -0.0314 | -73.1608
-5 | -0.4653 | 0.00703 | -0.0307 | -66.1878
-4.5 | -0.3934 | 0.0068 | -0.0304 | -57.8529
-4 | -0.3218 | 0.00656 | -0.0303 | -49.0549
-3.5 | -0.2505 | 0.00638 | -0.0304 | -39.2633
-3 | -0.1793 | 0.00618 | -0.0307 | -29.0129
-2.5 | -0.1082 | 0.00601 | -0.0312 | -18.0033
-2 | -0.0381 | 0.00579 | -0.0317 | -6.5803
-1.5 | 0.0319 | 0.0055 | -0.0323 | 5.8
-1 | 0.1013 | 0.00522 | -0.033 | 19.4061
-0.5 | 0.1697 | 0.00472 | -0.0337 | 35.9534
0 | 0.2375 | 0.00411 | -0.0344 | 57.7859
0.5 | 0.3093 | 0.00411 | -0.0355 | 75.2555
1 | 0.3813 | 0.00406 | -0.0365 | 93.9163
1.5 | 0.4536 | 0.00409 | -0.0376 | 110.9046
2 | 0.526 | 0.00415 | -0.0385 | 126.747
2.5 | 0.5982 | 0.00424 | -0.0394 | 141.0849
3 | 0.6681 | 0.00455 | -0.0399 | 146.8352
3.5 | 0.7352 | 0.00507 | -0.04 | 145.0099
4 | 0.7996 | 0.00576 | -0.0395 | 138.8194
4.5 | 0.8603 | 0.00658 | -0.0383 | 130.7447
5 | 0.9188 | 0.0074 | -0.0366 | 124.1622
5.5 | 0.9752 | 0.00819 | -0.0343 | 119.072
6 | 1.0254 | 0.00907 | -0.0308 | 113.054
6.5 | 1.0735 | 0.00983 | -0.0268 | 109.2065
7 | 1.1007 | 0.01062 | -0.0194 | 103.6441
7.5 | 1.1362 | 0.01171 | -0.014 | 97.0282
8 | 1.173 | 0.01306 | -0.0093 | 89.8162
8.5 | 1.2086 | 0.0147 | -0.0049 | 82.2177
9 | 1.2449 | 0.01652 | -0.0007 | 75.3571
9.5 | 1.2792 | 0.01859 | 0.0034 | 68.8112
10 | 1.3075 | 0.02113 | 0.0077 | 61.8788
10.5 | 1.3379 | 0.0237 | 0.0117 | 56.4515
11 | 1.3618 | 0.0268 | 0.0157 | 50.8134
11.5 | 1.3809 | 0.03039 | 0.0195 | 45.4393
12 | 1.4157 | 0.03561 | 0.0179 | 39.7557
13 | 1.384 | 0.04878 | 0.0239 | 28.3723
13.5 | 1.3536 | 0.05722 | 0.0249 | 23.6561
14 | 1.3224 | 0.06676 | 0.0237 | 19.8083
14.5 | 1.2917 | 0.07725 | 0.0207 | 16.721
15 | 1.2611 | 0.08883 | 0.0159 | 14.1968
15.5 | 1.2324 | 0.10123 | 0.0094 | 12.1743
16 | 1.2027 | 0.11461 | 0.0014 | 10.4938
16.5 | 1.177 | 0.12811 | -0.0072 | 9.1874
17 | 1.1553 | 0.14165 | -0.0163 | 8.156

## 121. Re 14M Mach 0.00 (1)
BIGFOIL.COM POLAR EXPORT
NACA64-316 a=0.2
NACA64-316 a=0.2 |  |  |  | Cl Max: | 1.445 | at alpha= | 14 | deg
JavaFoil+Calcfoil stall+Eppler ext transition |  |  |  | L/D Max: | 111.188 | at alpha= | 4.5 | deg
Re: | 14000000 |  |  | Cd Min: | 0.00466 | at alpha= | -1 | deg
Mach: | 0 |  |  | Cl=0 at alpha= | -1.6147 | deg
|  |  |  | @ Cl=0.1, Cd= | 0.00466
|  |  |  | @ Cl=0.4, Cd= | 0.005404
|  |  |  | @ Cl=0.6, Cd= | 0.006012
alpha (deg) | Cl | Cd | Cm | Cl/Cd
-19.5 | -0.85 | 0.1466 | -0.002 | -5.799
-19 | -0.873 | 0.13611 | -0.002 | -6.416
-18.5 | -0.895 | 0.1267 | -0.002 | -7.063
-18 | -0.911 | 0.11926 | -0.003 | -7.642
-17.5 | -0.999 | 0.05735 | -0.004 | -17.415
-17 | -1.05 | 0.03547 | -0.005 | -29.598
-16.5 | -1.075 | 0.02846 | -0.005 | -37.775
-16 | -1.096 | 0.02312 | -0.006 | -47.423
-15.5 | -1.108 | 0.02056 | -0.006 | -53.857
-15 | -1.118 | 0.0178 | -0.007 | -62.817
-14.5 | -1.121 | 0.01619 | -0.008 | -69.242
-14 | -1.118 | 0.01505 | -0.008 | -74.321
-13.5 | -1.113 | 0.01389 | -0.009 | -80.105
-13 | -1.102 | 0.01286 | -0.009 | -85.721
-12.5 | -1.087 | 0.01207 | -0.01 | -90.053
-12 | -1.063 | 0.0113 | -0.011 | -94.077
-11.5 | -1.034 | 0.01074 | -0.011 | -96.272
-11 | -1.006 | 0.01025 | -0.012 | -98.195
-10.5 | -0.968 | 0.00977 | -0.013 | -99.076
-10 | -0.927 | 0.00938 | -0.013 | -98.766
-9.5 | -0.883 | 0.00911 | -0.014 | -96.968
-9 | -0.837 | 0.00873 | -0.014 | -95.924
-8.5 | -0.789 | 0.00844 | -0.015 | -93.558
-8 | -0.739 | 0.00815 | -0.016 | -90.773
-7.5 | -0.688 | 0.00786 | -0.016 | -87.453
-7 | -0.634 | 0.00764 | -0.017 | -83.012
-6.5 | -0.579 | 0.00739 | -0.017 | -78.351
-6 | -0.523 | 0.00719 | -0.018 | -72.739
-5.5 | -0.466 | 0.00706 | -0.019 | -66.042
-5 | -0.408 | 0.00689 | -0.019 | -59.197
-4.5 | -0.349 | 0.00672 | -0.02 | -51.901
-4 | -0.289 | 0.0066 | -0.021 | -43.858
-3.5 | -0.229 | 0.00645 | -0.021 | -35.543
-3 | -0.169 | 0.00633 | -0.022 | -26.651
-2.5 | -0.108 | 0.00616 | -0.023 | -17.506
-2 | -0.047 | 0.00584 | -0.023 | -8.002
-1.5 | 0.014 | 0.00553 | -0.024 | 2.615
-1 | 0.076 | 0.00466 | -0.025 | 16.271
-0.5 | 0.137 | 0.00466 | -0.025 | 29.452
0 | 0.198 | 0.0047 | -0.026 | 42.233
0.5 | 0.26 | 0.00501 | -0.027 | 51.829
1 | 0.321 | 0.0052 | -0.027 | 61.766
1.5 | 0.382 | 0.00535 | -0.028 | 71.429
2 | 0.442 | 0.00553 | -0.029 | 79.975
2.5 | 0.503 | 0.00573 | -0.03 | 87.851
3 | 0.564 | 0.00591 | -0.03 | 95.453
3.5 | 0.624 | 0.00608 | -0.031 | 102.694
4 | 0.685 | 0.00636 | -0.032 | 107.756
4.5 | 0.745 | 0.0067 | -0.032 | 111.188
5 | 0.804 | 0.00729 | -0.033 | 110.209
5.5 | 0.862 | 0.0079 | -0.034 | 109.154
6 | 0.919 | 0.00831 | -0.034 | 110.683
6.5 | 0.97 | 0.00911 | -0.035 | 106.442
7 | 1.022 | 0.00951 | -0.035 | 107.491
7.5 | 1.073 | 0.00995 | -0.036 | 107.761
8 | 1.121 | 0.01038 | -0.037 | 107.948
8.5 | 1.167 | 0.01087 | -0.037 | 107.312
9 | 1.21 | 0.01139 | -0.038 | 106.301
9.5 | 1.251 | 0.01195 | -0.038 | 104.71
10 | 1.289 | 0.01255 | -0.039 | 102.743
10.5 | 1.324 | 0.01321 | -0.039 | 100.223
11 | 1.356 | 0.01404 | -0.04 | 96.54
11.5 | 1.384 | 0.01487 | -0.04 | 93.084
12 | 1.405 | 0.01583 | -0.041 | 88.792
12.5 | 1.423 | 0.01672 | -0.041 | 85.088
13 | 1.435 | 0.01784 | -0.042 | 80.4
13.5 | 1.442 | 0.01904 | -0.042 | 75.752
14 | 1.445 | 0.02023 | -0.043 | 71.43
14.5 | 1.443 | 0.02175 | -0.043 | 66.364
15 | 1.438 | 0.02322 | -0.044 | 61.912
15.5 | 1.424 | 0.02514 | -0.044 | 56.649
16 | 1.405 | 0.02722 | -0.045 | 51.59
16.5 | 1.382 | 0.02909 | -0.045 | 47.515
17 | 1.355 | 0.03161 | -0.046 | 42.849
17.5 | 1.323 | 0.03499 | -0.046 | 37.806
18 | 1.289 | 0.03856 | -0.046 | 33.423
18.5 | 1.252 | 0.0426 | -0.046 | 29.392
19 | 1.215 | 0.04656 | -0.047 | 26.098

## 122. Re 14M Mach 0.00 (2)
BIGFOIL.COM POLAR EXPORT
NACA64-316 a=0.2
NACA64-316 a=0.2 |  |  |  | Cl Max: | 1.7437 | at alpha= | 20 | deg
XFOIL ncrit=9 |  |  |  | L/D Max: | 125.594 | at alpha= | 9 | deg
Re: | 14000000 |  |  | Cd Min: | 0.05076 | at alpha= | 20 | deg
Mach: | 0 |  |  | Cl=0 at alpha= | -1.6811 | deg
|  |  |  | @ Cl=0.1, Cd= | 0.0048772
|  |  |  | @ Cl=0.4, Cd= | 0.0038956
|  |  |  | @ Cl=0.6, Cd= | 0.0049754
alpha (deg) | Cl | Cd | Cm | Cl/Cd
-20 | -1.7117 | 0.02547 | -0.0515 | -67.2046
-19.5 | -1.6923 | 0.02327 | -0.05 | -72.7245
-19 | -1.6729 | 0.02122 | -0.0481 | -78.836
-18.5 | -1.6529 | 0.01955 | -0.0458 | -84.5473
-18 | -1.6341 | 0.01796 | -0.0427 | -90.9855
-17.5 | -1.6117 | 0.01662 | -0.0397 | -96.9735
-17 | -1.5858 | 0.01558 | -0.0366 | -101.7843
-16.5 | -1.5597 | 0.01469 | -0.0331 | -106.1743
-16 | -1.5355 | 0.01398 | -0.0286 | -109.8355
-15.5 | -1.504 | 0.01342 | -0.025 | -112.0715
-15 | -1.462 | 0.01286 | -0.0233 | -113.6858
-14.5 | -1.4173 | 0.01234 | -0.022 | -114.8541
-14 | -1.3713 | 0.0118 | -0.0208 | -116.2119
-13.5 | -1.3239 | 0.01128 | -0.0199 | -117.367
-13 | -1.2754 | 0.01075 | -0.0191 | -118.6419
-12.5 | -1.2249 | 0.01031 | -0.0185 | -118.807
-12 | -1.173 | 0.00993 | -0.0182 | -118.1269
-11.5 | -1.1201 | 0.00958 | -0.018 | -116.9207
-11 | -1.0663 | 0.00926 | -0.018 | -115.1512
-10 | -0.9578 | 0.00861 | -0.018 | -111.2427
-9.5 | -0.9029 | 0.00828 | -0.0181 | -109.0459
-9 | -0.8475 | 0.00798 | -0.0182 | -106.203
-8.5 | -0.7915 | 0.0077 | -0.0185 | -102.7922
-8 | -0.735 | 0.00747 | -0.0188 | -98.3936
-7.5 | -0.6779 | 0.00725 | -0.0193 | -93.5034
-7 | -0.6206 | 0.00706 | -0.0197 | -87.9037
-6.5 | -0.5633 | 0.00682 | -0.0202 | -82.5953
-6 | -0.5057 | 0.00663 | -0.0207 | -76.2745
-5.5 | -0.4475 | 0.00645 | -0.0213 | -69.3798
-5 | -0.3893 | 0.0063 | -0.0219 | -61.7937
-4.5 | -0.3309 | 0.00612 | -0.0225 | -54.0686
-4 | -0.2723 | 0.00598 | -0.0231 | -45.5351
-3.5 | -0.2135 | 0.00584 | -0.0238 | -36.5582
-3 | -0.1547 | 0.00571 | -0.0246 | -27.0928
-2.5 | -0.096 | 0.00556 | -0.0253 | -17.2662
-2 | -0.0375 | 0.00537 | -0.026 | -6.9832
-1.5 | 0.0213 | 0.00518 | -0.0267 | 4.112
-1 | 0.0799 | 0.00497 | -0.0275 | 16.0765
-0.5 | 0.1384 | 0.0047 | -0.0283 | 29.4468
0 | 0.1954 | 0.00405 | -0.029 | 48.2469
0.5 | 0.2545 | 0.00393 | -0.0299 | 64.7583
1 | 0.3142 | 0.00387 | -0.0308 | 81.1886
1.5 | 0.3736 | 0.00386 | -0.0317 | 96.7876
2 | 0.4329 | 0.00394 | -0.0326 | 109.8731
3 | 0.549 | 0.00447 | -0.034 | 122.8188
3.5 | 0.6045 | 0.00502 | -0.0345 | 120.4183
4 | 0.6598 | 0.00552 | -0.0349 | 119.529
4.5 | 0.7155 | 0.00594 | -0.0353 | 120.4545
5 | 0.7702 | 0.00641 | -0.0355 | 120.156
5.5 | 0.8245 | 0.00686 | -0.0357 | 120.1895
6 | 0.8788 | 0.00726 | -0.0359 | 121.0468
6.5 | 0.9319 | 0.00772 | -0.0359 | 120.7124
7 | 0.9854 | 0.00811 | -0.0359 | 121.5043
7.5 | 1.0386 | 0.00846 | -0.036 | 122.766
8 | 1.0915 | 0.00879 | -0.0359 | 124.1752
8.5 | 1.1432 | 0.00916 | -0.0357 | 124.8035
9 | 1.1944 | 0.00951 | -0.0355 | 125.5941
9.5 | 1.2435 | 0.00993 | -0.0349 | 125.2266
10 | 1.2919 | 0.01032 | -0.0342 | 125.1841
10.5 | 1.3371 | 0.0108 | -0.0329 | 123.8056
11 | 1.3799 | 0.01129 | -0.0314 | 122.2232
11.5 | 1.4125 | 0.01179 | -0.0279 | 119.8049
12 | 1.4324 | 0.01251 | -0.0225 | 114.5004
12.5 | 1.456 | 0.01342 | -0.0184 | 108.4948
13 | 1.4881 | 0.01421 | -0.0162 | 104.722
13.5 | 1.5119 | 0.01539 | -0.0128 | 98.2391
14 | 1.5373 | 0.01683 | -0.0102 | 91.3428
14.5 | 1.5621 | 0.01844 | -0.0079 | 84.7126
15 | 1.5842 | 0.02032 | -0.0057 | 77.9626
15.5 | 1.6081 | 0.02222 | -0.004 | 72.3717
16 | 1.6301 | 0.02435 | -0.0024 | 66.9446
16.5 | 1.6495 | 0.02676 | -0.0009 | 61.6405
17 | 1.6697 | 0.02927 | 0.0002 | 57.0448
17.5 | 1.683 | 0.03243 | 0.0014 | 51.8964
18 | 1.6959 | 0.03584 | 0.0023 | 47.3186
18.5 | 1.7085 | 0.03933 | 0.0029 | 43.4401
19 | 1.7221 | 0.04285 | 0.0033 | 40.189
19.5 | 1.734 | 0.04661 | 0.0035 | 37.2023
20 | 1.7437 | 0.05076 | 0.0034 | 34.3519

## 123. Re 14M Mach 0.10 (1)
BIGFOIL.COM POLAR EXPORT
NACA64-316 a=0.2
NACA64-316 a=0.2 |  |  |  | Cl Max: | 1.433 | at alpha= | 13.5 | deg
JavaFoil+Calcfoil stall+Eppler ext transition |  |  |  | L/D Max: | 110.63 | at alpha= | 4.5 | deg
Re: | 14000000 |  |  | Cd Min: | 0.00465 | at alpha= | -1 | deg
Mach: | 0.1 |  |  | Cl=0 at alpha= | -1.621 | deg
|  |  |  | @ Cl=0.1, Cd= | 0.0046694
|  |  |  | @ Cl=0.4, Cd= | 0.0054327
|  |  |  | @ Cl=0.6, Cd= | 0.0060082
alpha (deg) | Cl | Cd | Cm | Cl/Cd
-19 | -0.826 | 0.14314 | -0.002 | -5.772
-18.5 | -0.852 | 0.13113 | -0.002 | -6.496
-18 | -0.872 | 0.12383 | -0.003 | -7.041
-17.5 | -0.892 | 0.11415 | -0.003 | -7.816
-17 | -0.992 | 0.04828 | -0.005 | -20.54
-16.5 | -1.036 | 0.03234 | -0.005 | -32.037
-16 | -1.064 | 0.02521 | -0.006 | -42.223
-15.5 | -1.083 | 0.02133 | -0.006 | -50.784
-15 | -1.096 | 0.01849 | -0.007 | -59.294
-14.5 | -1.103 | 0.01685 | -0.008 | -65.46
-14 | -1.106 | 0.01523 | -0.008 | -72.589
-13.5 | -1.101 | 0.01431 | -0.009 | -76.949
-13 | -1.094 | 0.01317 | -0.009 | -83.036
-12.5 | -1.081 | 0.01233 | -0.01 | -87.679
-12 | -1.058 | 0.01157 | -0.011 | -91.463
-11.5 | -1.031 | 0.0109 | -0.011 | -94.599
-11 | -1 | 0.00984 | -0.012 | -101.666
-10.5 | -0.968 | 0.00991 | -0.013 | -97.722
-10 | -0.928 | 0.00951 | -0.013 | -97.597
-9.5 | -0.885 | 0.00915 | -0.014 | -96.682
-9 | -0.839 | 0.00876 | -0.014 | -95.769
-8.5 | -0.792 | 0.00846 | -0.015 | -93.566
-8 | -0.742 | 0.00822 | -0.016 | -90.272
-7.5 | -0.69 | 0.00793 | -0.016 | -87.035
-7 | -0.637 | 0.00769 | -0.017 | -82.793
-6.5 | -0.582 | 0.00745 | -0.018 | -78.069
-6 | -0.526 | 0.0072 | -0.018 | -72.946
-5.5 | -0.468 | 0.00707 | -0.019 | -66.203
-5 | -0.41 | 0.00689 | -0.02 | -59.42
-4.5 | -0.351 | 0.00673 | -0.02 | -52.114
-4 | -0.291 | 0.00659 | -0.021 | -44.083
-3.5 | -0.23 | 0.00647 | -0.022 | -35.59
-3 | -0.169 | 0.00632 | -0.022 | -26.803
-2.5 | -0.108 | 0.00615 | -0.023 | -17.61
-2 | -0.047 | 0.00586 | -0.024 | -8.01
-1.5 | 0.015 | 0.00552 | -0.024 | 2.632
-1 | 0.076 | 0.00465 | -0.025 | 16.369
-0.5 | 0.138 | 0.0047 | -0.026 | 29.322
0 | 0.199 | 0.00471 | -0.026 | 42.318
0.5 | 0.261 | 0.00499 | -0.027 | 52.291
1 | 0.323 | 0.00519 | -0.028 | 62.208
1.5 | 0.384 | 0.00539 | -0.028 | 71.24
2 | 0.444 | 0.00555 | -0.029 | 80.076
2.5 | 0.506 | 0.00572 | -0.03 | 88.446
3 | 0.567 | 0.0059 | -0.03 | 96.072
3.5 | 0.628 | 0.0061 | -0.031 | 102.93
4 | 0.688 | 0.00633 | -0.032 | 108.73
4.5 | 0.748 | 0.00676 | -0.032 | 110.63
5 | 0.808 | 0.00732 | -0.033 | 110.303
5.5 | 0.866 | 0.00791 | -0.034 | 109.442
6 | 0.924 | 0.00842 | -0.034 | 109.687
6.5 | 0.974 | 0.00919 | -0.035 | 105.884
7 | 1.026 | 0.00958 | -0.036 | 107.138
7.5 | 1.077 | 0.01003 | -0.036 | 107.3
8 | 1.125 | 0.0105 | -0.037 | 107.075
8.5 | 1.17 | 0.01099 | -0.037 | 106.475
9 | 1.214 | 0.01151 | -0.038 | 105.449
9.5 | 1.254 | 0.0121 | -0.038 | 103.667
10 | 1.292 | 0.01272 | -0.039 | 101.587
10.5 | 1.326 | 0.0134 | -0.04 | 98.945
11 | 1.356 | 0.01425 | -0.04 | 95.187
11.5 | 1.383 | 0.01518 | -0.041 | 91.134
12 | 1.404 | 0.0161 | -0.041 | 87.151
12.5 | 1.418 | 0.01714 | -0.042 | 82.758
13 | 1.428 | 0.01819 | -0.042 | 78.512
13.5 | 1.433 | 0.01944 | -0.043 | 73.738
14 | 1.433 | 0.02087 | -0.043 | 68.659
14.5 | 1.428 | 0.02229 | -0.044 | 64.066
15 | 1.418 | 0.02404 | -0.044 | 59.002
15.5 | 1.401 | 0.02576 | -0.044 | 54.406
16 | 1.377 | 0.02809 | -0.045 | 49.026
16.5 | 1.35 | 0.03006 | -0.045 | 44.898
17 | 1.317 | 0.03279 | -0.046 | 40.172
17.5 | 1.28 | 0.03657 | -0.046 | 35.003
18 | 1.241 | 0.04047 | -0.046 | 30.649
18.5 | 1.198 | 0.04509 | -0.046 | 26.578

## 124. Re 14M Mach 0.10 (2)
BIGFOIL.COM POLAR EXPORT
NACA64-316 a=0.2
NACA64-316 a=0.2 |  |  |  | Cl Max: | 1.7364 | at alpha= | 20 | deg
XFOIL ncrit=9 |  |  |  | L/D Max: | 125.115 | at alpha= | 9 | deg
Re: | 14000000 |  |  | Cd Min: | 0.05392 | at alpha= | 20 | deg
Mach: | 0.1 |  |  | Cl=0 at alpha= | -1.6824 | deg
|  |  |  | @ Cl=0.1, Cd= | 0.0048842
|  |  |  | @ Cl=0.4, Cd= | 0.003896
|  |  |  | @ Cl=0.6, Cd= | 0.0049447
alpha (deg) | Cl | Cd | Cm | Cl/Cd
-20 | -1.7091 | 0.02761 | -0.0557 | -61.9015
-19.5 | -1.6932 | 0.02497 | -0.0542 | -67.8094
-19 | -1.6733 | 0.02275 | -0.0525 | -73.5516
-18.5 | -1.6507 | 0.02093 | -0.0506 | -78.8677
-18 | -1.6326 | 0.01919 | -0.0475 | -85.0756
-17.5 | -1.6135 | 0.01751 | -0.0443 | -92.1473
-17 | -1.5882 | 0.01627 | -0.0412 | -97.6152
-16.5 | -1.562 | 0.01523 | -0.0377 | -102.5607
-16 | -1.5355 | 0.01439 | -0.0337 | -106.706
-15.5 | -1.5118 | 0.01374 | -0.0286 | -110.0291
-15 | -1.472 | 0.01315 | -0.0262 | -111.9392
-14.5 | -1.4277 | 0.01259 | -0.0245 | -113.3995
-14 | -1.3813 | 0.01206 | -0.0231 | -114.5357
-13.5 | -1.3339 | 0.0115 | -0.0219 | -115.9913
-13 | -1.2854 | 0.01094 | -0.0208 | -117.4954
-12.5 | -1.2346 | 0.01047 | -0.0201 | -117.9179
-12 | -1.1824 | 0.01006 | -0.0196 | -117.5348
-11.5 | -1.1291 | 0.00968 | -0.0192 | -116.6426
-11 | -1.0747 | 0.00936 | -0.019 | -114.8184
-10.5 | -1.0199 | 0.00904 | -0.0189 | -112.8208
-10 | -0.9649 | 0.0087 | -0.0188 | -110.908
-9.5 | -0.9096 | 0.00836 | -0.0188 | -108.8038
-9 | -0.8537 | 0.00804 | -0.0189 | -106.1816
-8.5 | -0.7973 | 0.00775 | -0.019 | -102.8774
-8 | -0.7402 | 0.00751 | -0.0193 | -98.5619
-7.5 | -0.6827 | 0.00728 | -0.0197 | -93.7775
-7 | -0.6249 | 0.00709 | -0.0201 | -88.1382
-6.5 | -0.5671 | 0.00685 | -0.0205 | -82.7883
-6 | -0.509 | 0.00665 | -0.021 | -76.5414
-5.5 | -0.4504 | 0.00647 | -0.0215 | -69.6136
-5 | -0.3918 | 0.00632 | -0.0221 | -61.9937
-4.5 | -0.3329 | 0.00613 | -0.0227 | -54.3067
-4 | -0.2739 | 0.006 | -0.0233 | -45.65
-3.5 | -0.2148 | 0.00585 | -0.024 | -36.7179
-3 | -0.1556 | 0.00572 | -0.0247 | -27.2028
-2.5 | -0.0965 | 0.00556 | -0.0254 | -17.3561
-2 | -0.0376 | 0.00538 | -0.0261 | -6.9888
-1.5 | 0.0216 | 0.00519 | -0.0269 | 4.1618
-1 | 0.0806 | 0.00497 | -0.0277 | 16.2173
-0.5 | 0.1394 | 0.00471 | -0.0284 | 29.5966
0 | 0.1967 | 0.00405 | -0.0292 | 48.5679
0.5 | 0.2562 | 0.00393 | -0.0301 | 65.1908
1 | 0.3163 | 0.00387 | -0.031 | 81.7313
1.5 | 0.3761 | 0.00386 | -0.0319 | 97.4352
2 | 0.4358 | 0.00395 | -0.0327 | 110.3291
2.5 | 0.4946 | 0.00419 | -0.0335 | 118.043
3 | 0.5527 | 0.00447 | -0.0342 | 123.6465
3.5 | 0.6085 | 0.00503 | -0.0346 | 120.9742
4 | 0.6641 | 0.00553 | -0.035 | 120.0904
4.5 | 0.7201 | 0.00595 | -0.0354 | 121.0252
5.5 | 0.8297 | 0.0069 | -0.0358 | 120.2464
6 | 0.8843 | 0.0073 | -0.0359 | 121.137
6.5 | 0.9374 | 0.00778 | -0.0358 | 120.4884
7 | 0.9913 | 0.00816 | -0.0358 | 121.4828
7.5 | 1.0448 | 0.00852 | -0.0358 | 122.6291
8 | 1.0981 | 0.00885 | -0.0357 | 124.0791
8.5 | 1.15 | 0.00923 | -0.0354 | 124.5937
9 | 1.2011 | 0.0096 | -0.035 | 125.1146
9.5 | 1.2504 | 0.01002 | -0.0342 | 124.7904
10 | 1.2985 | 0.01044 | -0.0333 | 124.3774
10.5 | 1.3429 | 0.01095 | -0.0318 | 122.6393
11 | 1.385 | 0.01144 | -0.03 | 121.0664
11.5 | 1.4081 | 0.01201 | -0.0246 | 117.244
12 | 1.4311 | 0.01284 | -0.02 | 111.4564
12.5 | 1.4563 | 0.01381 | -0.0162 | 105.4526
13 | 1.4854 | 0.01468 | -0.0133 | 101.1853
13.5 | 1.5126 | 0.016 | -0.0107 | 94.5375
14 | 1.5374 | 0.01759 | -0.0081 | 87.4019
14.5 | 1.5618 | 0.01933 | -0.0058 | 80.7967
15 | 1.5842 | 0.02132 | -0.0037 | 74.3058
15.5 | 1.6082 | 0.02333 | -0.002 | 68.9327
16 | 1.6303 | 0.02558 | -0.0004 | 63.7334
16.5 | 1.6481 | 0.02826 | 0.001 | 58.3192
17 | 1.6681 | 0.03095 | 0.0021 | 53.8966
17.5 | 1.6801 | 0.03438 | 0.0033 | 48.8685
18 | 1.6925 | 0.03796 | 0.0041 | 44.5864
18.5 | 1.7055 | 0.04156 | 0.0046 | 41.0371
19 | 1.7178 | 0.04536 | 0.005 | 37.8704
19.5 | 1.7279 | 0.04945 | 0.0051 | 34.9424
20 | 1.7364 | 0.05392 | 0.0049 | 32.2033

## 125. Re 14M Mach 0.25 (1)
BIGFOIL.COM POLAR EXPORT
NACA64-316 a=0.2
NACA64-316 a=0.2 |  |  |  | Cl Max: | 1.38 | at alpha= | 12 | deg
JavaFoil+Calcfoil stall+Eppler ext transition |  |  |  | L/D Max: | 111.034 | at alpha= | 4.5 | deg
Re: | 14000000 |  |  | Cd Min: | 0.00471 | at alpha= | -1 | deg
Mach: | 0.25 |  |  | Cl=0 at alpha= | -1.6191 | deg
|  |  |  | @ Cl=0.1, Cd= | 0.0047134
|  |  |  | @ Cl=0.4, Cd= | 0.0054537
|  |  |  | @ Cl=0.6, Cd= | 0.0060629
alpha (deg) | Cl | Cd | Cm | Cl/Cd
-17.5 | -0.586 | 0.14331 | -0.002 | -4.087
-17 | -0.636 | 0.13354 | -0.003 | -4.76
-16.5 | -0.682 | 0.12507 | -0.003 | -5.454
-16 | -0.724 | 0.1157 | -0.004 | -6.26
-15.5 | -0.763 | 0.1064 | -0.004 | -7.166
-15 | -0.893 | 0.034 | -0.007 | -26.281
-14.5 | -0.939 | 0.02636 | -0.008 | -35.612
-14 | -0.978 | 0.02059 | -0.008 | -47.522
-13.5 | -1.002 | 0.01791 | -0.009 | -55.932
-13 | -1.018 | 0.01592 | -0.01 | -63.952
-12.5 | -1.025 | 0.01432 | -0.01 | -71.61
-12 | -1.017 | 0.01304 | -0.011 | -78.029
-11.5 | -1.002 | 0.01211 | -0.011 | -82.681
-11 | -0.981 | 0.01122 | -0.012 | -87.42
-10.5 | -0.955 | 0.0095 | -0.013 | -100.599
-10 | -0.928 | 0.01014 | -0.014 | -91.531
-9.5 | -0.889 | 0.00961 | -0.014 | -92.504
-9 | -0.847 | 0.00923 | -0.015 | -91.795
-8.5 | -0.802 | 0.00886 | -0.015 | -90.54
-8 | -0.754 | 0.00849 | -0.016 | -88.807
-7.5 | -0.703 | 0.00816 | -0.017 | -86.107
-7 | -0.65 | 0.00784 | -0.017 | -82.836
-6.5 | -0.595 | 0.00765 | -0.018 | -77.764
-6 | -0.538 | 0.00737 | -0.019 | -73.033
-5.5 | -0.48 | 0.00717 | -0.019 | -66.863
-5 | -0.42 | 0.00699 | -0.02 | -60.081
-4.5 | -0.36 | 0.00687 | -0.021 | -52.366
-4 | -0.298 | 0.00672 | -0.021 | -44.427
-3.5 | -0.236 | 0.00656 | -0.022 | -36.065
-3 | -0.174 | 0.00638 | -0.023 | -27.292
-2.5 | -0.111 | 0.00623 | -0.023 | -17.864
-2 | -0.048 | 0.00591 | -0.024 | -8.164
-1.5 | 0.015 | 0.00559 | -0.025 | 2.671
-1 | 0.078 | 0.00471 | -0.026 | 16.634
-0.5 | 0.142 | 0.00472 | -0.026 | 30.028
0 | 0.205 | 0.00472 | -0.027 | 43.429
0.5 | 0.268 | 0.005 | -0.028 | 53.621
1 | 0.332 | 0.00526 | -0.028 | 63.08
1.5 | 0.395 | 0.00544 | -0.029 | 72.562
2 | 0.457 | 0.00561 | -0.03 | 81.444
2.5 | 0.519 | 0.00585 | -0.03 | 88.798
3 | 0.582 | 0.006 | -0.031 | 96.949
3.5 | 0.645 | 0.00622 | -0.032 | 103.685
4 | 0.707 | 0.00651 | -0.033 | 108.637
4.5 | 0.769 | 0.00692 | -0.033 | 111.034
5 | 0.829 | 0.00761 | -0.034 | 108.974
5.5 | 0.889 | 0.00825 | -0.035 | 107.777
6 | 0.942 | 0.00861 | -0.035 | 109.441
6.5 | 0.995 | 0.0096 | -0.036 | 103.622
7 | 1.048 | 0.01007 | -0.036 | 104.022
7.5 | 1.098 | 0.01056 | -0.037 | 103.957
8 | 1.146 | 0.01111 | -0.038 | 103.115
8.5 | 1.19 | 0.01169 | -0.038 | 101.791
9 | 1.231 | 0.01227 | -0.039 | 100.332
9.5 | 1.269 | 0.01299 | -0.039 | 97.682
10 | 1.302 | 0.01374 | -0.04 | 94.775
10.5 | 1.33 | 0.01464 | -0.04 | 90.852
11 | 1.353 | 0.01564 | -0.041 | 86.504
11.5 | 1.371 | 0.01671 | -0.041 | 82.052
12 | 1.38 | 0.01789 | -0.042 | 77.125
12.5 | 1.379 | 0.01922 | -0.043 | 71.773
13 | 1.371 | 0.02056 | -0.043 | 66.685
13.5 | 1.354 | 0.02243 | -0.043 | 60.379
14 | 1.33 | 0.02419 | -0.044 | 54.987
14.5 | 1.298 | 0.02616 | -0.044 | 49.612
15 | 1.256 | 0.0292 | -0.045 | 43.006
15.5 | 1.202 | 0.0325 | -0.045 | 36.967
16 | 1.132 | 0.03824 | -0.045 | 29.612
16.5 | 1.059 | 0.04363 | -0.045 | 24.271
17 | 0.982 | 0.04853 | -0.045 | 20.228

## 126. Re 14M Mach 0.25 (2)
BIGFOIL.COM POLAR EXPORT
NACA64-316 a=0.2
NACA64-316 a=0.2 |  |  |  | Cl Max: | 1.6851 | at alpha= | 20 | deg
XFOIL ncrit=9 |  |  |  | L/D Max: | 127.333 | at alpha= | 3 | deg
Re: | 14000000 |  |  | Cd Min: | 0.07333 | at alpha= | 20 | deg
Mach: | 0.25 |  |  | Cl=0 at alpha= | -1.6904 | deg
|  |  |  | @ Cl=0.1, Cd= | 0.0049088
|  |  |  | @ Cl=0.4, Cd= | 0.0038929
|  |  |  | @ Cl=0.6, Cd= | 0.0047467
alpha (deg) | Cl | Cd | Cm | Cl/Cd
-20 | -1.5817 | 0.05229 | -0.0691 | -30.2486
-19.5 | -1.6116 | 0.04342 | -0.072 | -37.1165
-19 | -1.6191 | 0.0373 | -0.0726 | -43.4075
-18.5 | -1.6268 | 0.03176 | -0.072 | -51.2217
-18 | -1.6192 | 0.02801 | -0.0703 | -57.8079
-17.5 | -1.6153 | 0.02434 | -0.0676 | -66.364
-17 | -1.5938 | 0.02194 | -0.0646 | -72.6436
-16.5 | -1.5694 | 0.01989 | -0.0613 | -78.904
-16 | -1.5477 | 0.01789 | -0.0574 | -86.512
-15.5 | -1.5187 | 0.01646 | -0.0534 | -92.2661
-15 | -1.4885 | 0.01526 | -0.0491 | -97.5426
-14.5 | -1.4589 | 0.01429 | -0.0441 | -102.0924
-14 | -1.4314 | 0.01355 | -0.0381 | -105.6384
-13.5 | -1.385 | 0.0129 | -0.035 | -107.3643
-13 | -1.3376 | 0.01215 | -0.0322 | -110.0905
-12.5 | -1.2867 | 0.01148 | -0.03 | -112.0819
-12 | -1.2332 | 0.01091 | -0.0282 | -113.0339
-11.5 | -1.178 | 0.0104 | -0.0267 | -113.2692
-11 | -1.1211 | 0.00996 | -0.0256 | -112.5602
-10.5 | -1.0637 | 0.00954 | -0.0246 | -111.499
-10 | -1.0054 | 0.00917 | -0.0239 | -109.6401
-9.5 | -0.9467 | 0.0088 | -0.0233 | -107.5795
-9 | -0.8883 | 0.0084 | -0.0227 | -105.75
-8.5 | -0.8292 | 0.00805 | -0.0224 | -103.0062
-8 | -0.7695 | 0.00774 | -0.0222 | -99.4186
-7.5 | -0.7093 | 0.00748 | -0.0221 | -94.8262
-7 | -0.6487 | 0.00724 | -0.0222 | -89.5994
-6.5 | -0.588 | 0.00702 | -0.0224 | -83.7607
-6 | -0.5274 | 0.00678 | -0.0227 | -77.7876
-5.5 | -0.4666 | 0.00658 | -0.023 | -70.9119
-5 | -0.4053 | 0.00641 | -0.0234 | -63.2293
-4.5 | -0.3442 | 0.00622 | -0.0239 | -55.3376
-4 | -0.2829 | 0.00608 | -0.0245 | -46.5296
-3.5 | -0.2216 | 0.0059 | -0.0251 | -37.5593
-3 | -0.1602 | 0.00577 | -0.0257 | -27.7643
-2.5 | -0.0988 | 0.00562 | -0.0264 | -17.5801
-2 | -0.0379 | 0.00544 | -0.0271 | -6.9669
-1.5 | 0.0233 | 0.00523 | -0.0279 | 4.4551
-0.5 | 0.1451 | 0.00472 | -0.0294 | 30.7415
0 | 0.204 | 0.00403 | -0.0301 | 50.6203
0.5 | 0.2657 | 0.00393 | -0.031 | 67.6081
1 | 0.328 | 0.00388 | -0.032 | 84.5361
1.5 | 0.39 | 0.00388 | -0.0329 | 100.5155
2 | 0.4521 | 0.00396 | -0.0338 | 114.1667
2.5 | 0.5129 | 0.00418 | -0.0346 | 122.7033
3 | 0.573 | 0.0045 | -0.0353 | 127.3333
3.5 | 0.631 | 0.00503 | -0.0356 | 125.4473
4 | 0.6882 | 0.00558 | -0.0359 | 123.3333
4.5 | 0.7457 | 0.00606 | -0.0361 | 123.0528
5 | 0.802 | 0.00659 | -0.0361 | 121.6995
5.5 | 0.8583 | 0.00707 | -0.036 | 121.4003
6 | 0.9141 | 0.00754 | -0.0358 | 121.2334
6.5 | 0.9684 | 0.00807 | -0.0354 | 120
7 | 1.0237 | 0.00848 | -0.035 | 120.7193
7.5 | 1.0786 | 0.00886 | -0.0345 | 121.7381
8 | 1.1325 | 0.00926 | -0.0338 | 122.3002
8.5 | 1.1856 | 0.00965 | -0.033 | 122.8601
9 | 1.2356 | 0.01013 | -0.0316 | 121.9743
9.5 | 1.2842 | 0.01059 | -0.0299 | 121.2653
10 | 1.326 | 0.01118 | -0.0271 | 118.6047
10.5 | 1.3488 | 0.01181 | -0.021 | 114.2083
11 | 1.3766 | 0.01268 | -0.0165 | 108.5647
11.5 | 1.4031 | 0.01385 | -0.0123 | 101.3069
12 | 1.4312 | 0.01512 | -0.0087 | 94.6561
12.5 | 1.4587 | 0.01648 | -0.0053 | 88.5133
13 | 1.4912 | 0.01797 | -0.0032 | 82.9827
13.5 | 1.5155 | 0.02004 | -0.0005 | 75.6238
14 | 1.5393 | 0.02233 | 0.0019 | 68.9342
14.5 | 1.5644 | 0.02466 | 0.0039 | 63.4388
15 | 1.587 | 0.02733 | 0.0057 | 58.0681
15.5 | 1.6081 | 0.03038 | 0.0071 | 52.9329
16 | 1.6263 | 0.0338 | 0.0083 | 48.1154
16.5 | 1.6405 | 0.03756 | 0.0096 | 43.6768
17 | 1.6543 | 0.04121 | 0.0111 | 40.1432
17.5 | 1.6646 | 0.04547 | 0.0121 | 36.6088
18 | 1.6737 | 0.05002 | 0.0127 | 33.4606
18.5 | 1.6816 | 0.05495 | 0.0128 | 30.6024
19 | 1.684 | 0.06061 | 0.0124 | 27.7842
19.5 | 1.683 | 0.06703 | 0.0114 | 25.1082
20 | 1.6851 | 0.07333 | 0.01 | 22.9797

## 127. Re 14M Mach 0.50 (1)
BIGFOIL.COM POLAR EXPORT
NACA64-316 a=0.2
NACA64-316 a=0.2 |  |  |  | Cl Max: | 1.222 | at alpha= | 8.5 | deg
JavaFoil+Calcfoil stall+Eppler ext transition |  |  |  | L/D Max: | 107.065 | at alpha= | 4 | deg
Re: | 14000000 |  |  | Cd Min: | 0.00481 | at alpha= | -0.5 | deg
Mach: | 0.5 |  |  | Cl=0 at alpha= | -1.6197 | deg
|  |  |  | @ Cl=0.1, Cd= | 0.0048349
|  |  |  | @ Cl=0.4, Cd= | 0.0055953
|  |  |  | @ Cl=0.6, Cd= | 0.0063514
alpha (deg) | Cl | Cd | Cm | Cl/Cd
-20 | -1.033 | 0.17124 | -0.002 | -6.032
-19.5 | -1.005 | 0.16261 | -0.002 | -6.178
-19 | -0.976 | 0.15498 | -0.002 | -6.297
-18.5 | -0.948 | 0.15154 | -0.003 | -6.255
-18 | -0.919 | 0.14696 | -0.003 | -6.256
-17.5 | -0.894 | 0.13467 | -0.003 | -6.635
-17 | -0.868 | 0.1246 | -0.004 | -6.965
-16.5 | -0.838 | 0.12059 | -0.004 | -6.951
-16 | -0.81 | 0.11582 | -0.004 | -6.989
-15.5 | -0.782 | 0.10439 | -0.005 | -7.491
-15 | -0.754 | 0.10642 | -0.005 | -7.09
-14.5 | -0.728 | 0.09969 | -0.005 | -7.298
-14 | -0.699 | 0.09423 | -0.006 | -7.415
-13.5 | -0.675 | 0.084 | -0.006 | -8.036
-13 | -0.659 | 0.06927 | -0.008 | -9.508
-12.5 | -0.714 | 0.02122 | -0.011 | -33.65
-12 | -0.585 | 0.0806 | -0.007 | -7.256
-11.5 | -0.559 | 0.07294 | -0.007 | -7.666
-11 | -0.542 | 0.05859 | -0.009 | -9.256
-10.5 | -0.591 | 0.01677 | -0.014 | -35.263
-10 | -0.568 | 0.01368 | -0.015 | -41.526
-9.5 | -0.443 | 0.06429 | -0.008 | -6.891
-9 | -0.421 | 0.05204 | -0.01 | -8.098
-8.5 | -0.469 | 0.01231 | -0.017 | -38.104
-8 | -0.7 | 0.01091 | -0.018 | -64.122
-7.5 | -0.705 | 0.00944 | -0.019 | -74.63
-7 | -0.679 | 0.00928 | -0.019 | -73.237
-6.5 | -0.636 | 0.00872 | -0.02 | -72.881
-6 | -0.584 | 0.00826 | -0.021 | -70.636
-5.5 | -0.526 | 0.00784 | -0.022 | -67.027
-5 | -0.463 | 0.00762 | -0.022 | -60.839
-4.5 | -0.398 | 0.00736 | -0.023 | -54.162
-4 | -0.332 | 0.00715 | -0.024 | -46.361
-3.5 | -0.263 | 0.00696 | -0.025 | -37.823
-3 | -0.194 | 0.00673 | -0.025 | -28.854
-2.5 | -0.124 | 0.00652 | -0.026 | -19.057
-2 | -0.054 | 0.0062 | -0.027 | -8.695
-1.5 | 0.017 | 0.00588 | -0.028 | 2.835
-1 | 0.088 | 0.00484 | -0.029 | 18.089
-0.5 | 0.158 | 0.00481 | -0.029 | 32.92
0 | 0.229 | 0.00487 | -0.03 | 47.084
0.5 | 0.3 | 0.00513 | -0.031 | 58.496
1 | 0.371 | 0.0055 | -0.032 | 67.396
1.5 | 0.441 | 0.00573 | -0.033 | 77.028
2 | 0.51 | 0.00602 | -0.033 | 84.757
2.5 | 0.58 | 0.00626 | -0.034 | 92.714
3 | 0.65 | 0.00658 | -0.035 | 98.836
3.5 | 0.72 | 0.00692 | -0.036 | 104.055
4 | 0.789 | 0.00737 | -0.036 | 107.065
4.5 | 0.849 | 0.00802 | -0.037 | 105.92
5 | 0.91 | 0.00903 | -0.038 | 100.855
5.5 | 0.97 | 0.00978 | -0.038 | 99.215
6 | 1.027 | 0.01117 | -0.039 | 91.908
6.5 | 1.081 | 0.01192 | -0.039 | 90.735
7 | 1.132 | 0.01275 | -0.04 | 88.802
7.5 | 1.175 | 0.0137 | -0.041 | 85.762
8 | 1.206 | 0.0147 | -0.041 | 82.053
8.5 | 1.222 | 0.01583 | -0.042 | 77.146
9 | 1.209 | 0.01739 | -0.042 | 69.527
9.5 | 1.134 | 0.01943 | -0.043 | 58.374
10 | 0.764 | 0.02267 | -0.043 | 33.704
10.5 | 0.796 | 0.02315 | -0.044 | 34.38
11 | 0.823 | 0.02592 | -0.044 | 31.771
11.5 | 0.752 | 0.07021 | -0.033 | 10.706
12 | 0.884 | 0.02847 | -0.046 | 31.042
12.5 | 0.909 | 0.03214 | -0.046 | 28.293
13 | 0.926 | 0.0401 | -0.046 | 23.082
13.5 | 0.967 | 0.03579 | -0.047 | 27.015

## 128. Re 14M Mach 0.50 (2)
BIGFOIL.COM POLAR EXPORT
NACA64-316 a=0.2
NACA64-316 a=0.2 |  |  |  | Cl Max: | 1.4231 | at alpha= | 12.5 | deg
XFOIL ncrit=9 |  |  |  | L/D Max: | 144.329 | at alpha= | 3 | deg
Re: | 14000000 |  |  | Cd Min: | 0.15392 | at alpha= | 17.5 | deg
Mach: | 0.5 |  |  | Cl=0 at alpha= | -1.7264 | deg
|  |  |  | @ Cl=0.1, Cd= | 0.0051763
|  |  |  | @ Cl=0.4, Cd= | 0.0039901
|  |  |  | @ Cl=0.6, Cd= | 0.0041897
alpha (deg) | Cl | Cd | Cm | Cl/Cd
-14 | -0.691 | 0.10803 | -0.0331 | -6.3964
-13.5 | -0.7029 | 0.09624 | -0.0414 | -7.3036
-12.5 | -0.7436 | 0.06942 | -0.0601 | -10.7116
-12 | -0.7652 | 0.05734 | -0.0691 | -13.345
-11.5 | -0.7953 | 0.04683 | -0.0757 | -16.9827
-11 | -0.8273 | 0.03798 | -0.0791 | -21.7825
-10.5 | -0.865 | 0.03012 | -0.0794 | -28.7185
-10 | -0.9033 | 0.02352 | -0.0757 | -38.4056
-9.5 | -0.9412 | 0.01792 | -0.0679 | -52.5223
-9 | -0.9591 | 0.01439 | -0.0565 | -66.6505
-8.5 | -0.9379 | 0.01152 | -0.0481 | -81.4149
-8 | -0.8895 | 0.00984 | -0.0422 | -90.3963
-7.5 | -0.8253 | 0.0089 | -0.0382 | -92.7303
-7 | -0.7555 | 0.00829 | -0.0355 | -91.1339
-6.5 | -0.6837 | 0.00783 | -0.0336 | -87.318
-6 | -0.6114 | 0.00747 | -0.0322 | -81.8474
-5.5 | -0.5388 | 0.00716 | -0.0312 | -75.2514
-5 | -0.467 | 0.00687 | -0.0305 | -67.9767
-4.5 | -0.3949 | 0.00662 | -0.0302 | -59.6526
-4 | -0.323 | 0.00642 | -0.0301 | -50.3115
-3.5 | -0.2515 | 0.00622 | -0.0303 | -40.4341
-3 | -0.1801 | 0.00603 | -0.0306 | -29.8673
-2.5 | -0.109 | 0.00588 | -0.0311 | -18.5374
-2 | -0.0383 | 0.00567 | -0.0317 | -6.7549
-1.5 | 0.0317 | 0.00543 | -0.0323 | 5.8379
-1 | 0.1017 | 0.00517 | -0.033 | 19.6712
-0.5 | 0.1713 | 0.00483 | -0.0338 | 35.4658
0 | 0.2378 | 0.00407 | -0.0345 | 58.4275
0.5 | 0.3097 | 0.004 | -0.0355 | 77.425
1 | 0.3818 | 0.00398 | -0.0366 | 95.9296
1.5 | 0.4539 | 0.00402 | -0.0376 | 112.9104
2 | 0.5266 | 0.00404 | -0.0386 | 130.3465
2.5 | 0.5985 | 0.00418 | -0.0395 | 143.1818
3 | 0.6668 | 0.00462 | -0.0398 | 144.329
3.5 | 0.7339 | 0.00515 | -0.0398 | 142.5049
4 | 0.799 | 0.00576 | -0.0394 | 138.7153
5.5 | 0.9773 | 0.00808 | -0.0345 | 120.953
6 | 1.0287 | 0.00893 | -0.0313 | 115.196
6.5 | 1.0814 | 0.00958 | -0.0279 | 112.881
7 | 1.1156 | 0.01026 | -0.0213 | 108.7329
7.5 | 1.1476 | 0.01131 | -0.0152 | 101.4677
8 | 1.1856 | 0.01255 | -0.0104 | 94.4701
8.5 | 1.222 | 0.0141 | -0.0058 | 86.6667
9 | 1.2598 | 0.0158 | -0.0016 | 79.7342
9.5 | 1.2941 | 0.01783 | 0.0027 | 72.5799
10 | 1.325 | 0.0202 | 0.007 | 65.5941
10.5 | 1.3556 | 0.02274 | 0.0111 | 59.613
11 | 1.3808 | 0.02575 | 0.0152 | 53.6233
12 | 1.4132 | 0.03345 | 0.0231 | 42.2481
12.5 | 1.4231 | 0.04044 | 0.0215 | 35.1904
13 | 1.4031 | 0.04887 | 0.0214 | 28.7109
13.5 | 1.3662 | 0.05628 | 0.0252 | 24.2751
14 | 1.334 | 0.06566 | 0.0244 | 20.3168
14.5 | 1.3029 | 0.07606 | 0.0216 | 17.1299
15 | 1.2719 | 0.08754 | 0.017 | 14.5294
15.5 | 1.2411 | 0.10012 | 0.0104 | 12.3961
16 | 1.2098 | 0.1136 | 0.0024 | 10.6496
16.5 | 1.1845 | 0.12701 | -0.0062 | 9.326
17 | 1.1628 | 0.14052 | -0.0153 | 8.275
17.5 | 1.1444 | 0.15392 | -0.0246 | 7.435

## 129. Re 16M Mach 0.00 (1)
BIGFOIL.COM POLAR EXPORT
NACA64-316 a=0.2
NACA64-316 a=0.2 |  |  |  | Cl Max: | 1.446 | at alpha= | 14 | deg
JavaFoil+Calcfoil stall+Eppler ext transition |  |  |  | L/D Max: | 116.063 | at alpha= | 6.5 | deg
Re: | 16000000 |  |  | Cd Min: | 0.00468 | at alpha= | -0.5 | deg
Mach: | 0 |  |  | Cl=0 at alpha= | -1.6147 | deg
|  |  |  | @ Cl=0.1, Cd= | 0.0050985
|  |  |  | @ Cl=0.4, Cd= | 0.005441
|  |  |  | @ Cl=0.6, Cd= | 0.005986
alpha (deg) | Cl | Cd | Cm | Cl/Cd
-19.5 | -0.851 | 0.14495 | -0.002 | -5.87
-19 | -0.873 | 0.13759 | -0.002 | -6.343
-18.5 | -0.896 | 0.12482 | -0.002 | -7.179
-18 | -0.913 | 0.11691 | -0.003 | -7.812
-17.5 | -0.933 | 0.10567 | -0.003 | -8.827
-17 | -1.038 | 0.04061 | -0.005 | -25.564
-16.5 | -1.077 | 0.02753 | -0.005 | -39.125
-16 | -1.1 | 0.02188 | -0.006 | -50.263
-15.5 | -1.111 | 0.01958 | -0.006 | -56.726
-15 | -1.121 | 0.01688 | -0.007 | -66.405
-14.5 | -1.123 | 0.01556 | -0.008 | -72.197
-14 | -1.121 | 0.01453 | -0.008 | -77.133
-13.5 | -1.115 | 0.01343 | -0.009 | -82.971
-13 | -1.104 | 0.01254 | -0.009 | -88.039
-12.5 | -1.089 | 0.01174 | -0.01 | -92.767
-12 | -1.064 | 0.01104 | -0.011 | -96.405
-11.5 | -1.036 | 0.00986 | -0.011 | -104.998
-11 | -1.006 | 0.01005 | -0.012 | -100.171
-10.5 | -0.968 | 0.00956 | -0.013 | -101.2
-10 | -0.927 | 0.00919 | -0.013 | -100.82
-9.5 | -0.883 | 0.00886 | -0.014 | -99.695
-9 | -0.838 | 0.00853 | -0.014 | -98.19
-8.5 | -0.789 | 0.00829 | -0.015 | -95.179
-8 | -0.739 | 0.00801 | -0.016 | -92.365
-7.5 | -0.688 | 0.00773 | -0.016 | -88.976
-7 | -0.634 | 0.00747 | -0.017 | -84.856
-6.5 | -0.579 | 0.00727 | -0.017 | -79.671
-6 | -0.523 | 0.00708 | -0.018 | -73.875
-5.5 | -0.466 | 0.00694 | -0.019 | -67.171
-5 | -0.408 | 0.00676 | -0.019 | -60.308
-4.5 | -0.349 | 0.0066 | -0.02 | -52.884
-4 | -0.289 | 0.00649 | -0.021 | -44.568
-3.5 | -0.229 | 0.00635 | -0.021 | -36.107
-3 | -0.169 | 0.00622 | -0.022 | -27.105
-2.5 | -0.108 | 0.00607 | -0.023 | -17.748
-2 | -0.047 | 0.00583 | -0.023 | -8.014
-1.5 | 0.014 | 0.00556 | -0.024 | 2.6
-1 | 0.076 | 0.00537 | -0.025 | 14.126
-0.5 | 0.137 | 0.00468 | -0.025 | 29.32
0 | 0.198 | 0.00495 | -0.026 | 40.11
0.5 | 0.26 | 0.00508 | -0.027 | 51.17
1 | 0.321 | 0.00522 | -0.027 | 61.5
1.5 | 0.382 | 0.00539 | -0.028 | 70.961
2 | 0.442 | 0.00556 | -0.029 | 79.52
2.5 | 0.503 | 0.0057 | -0.03 | 88.272
3 | 0.564 | 0.00589 | -0.03 | 95.662
3.5 | 0.624 | 0.00605 | -0.031 | 103.176
4 | 0.685 | 0.00641 | -0.032 | 106.935
4.5 | 0.745 | 0.00677 | -0.032 | 110.001
5 | 0.804 | 0.00739 | -0.033 | 108.803
5.5 | 0.862 | 0.00779 | -0.034 | 110.64
6 | 0.919 | 0.00819 | -0.034 | 112.282
6.5 | 0.971 | 0.00837 | -0.035 | 116.063
7 | 1.023 | 0.00932 | -0.035 | 109.785
7.5 | 1.074 | 0.00974 | -0.036 | 110.26
8 | 1.122 | 0.01016 | -0.037 | 110.435
8.5 | 1.168 | 0.01062 | -0.037 | 110.014
9 | 1.212 | 0.01114 | -0.038 | 108.747
9.5 | 1.253 | 0.01166 | -0.038 | 107.47
10 | 1.291 | 0.01227 | -0.039 | 105.189
10.5 | 1.326 | 0.01293 | -0.039 | 102.552
11 | 1.357 | 0.0137 | -0.04 | 99.087
11.5 | 1.385 | 0.01453 | -0.04 | 95.313
12 | 1.407 | 0.01539 | -0.041 | 91.426
12.5 | 1.424 | 0.01634 | -0.042 | 87.145
13 | 1.436 | 0.01742 | -0.042 | 82.443
13.5 | 1.444 | 0.01849 | -0.043 | 78.067
14 | 1.446 | 0.01982 | -0.043 | 72.971
14.5 | 1.445 | 0.02111 | -0.043 | 68.453
15 | 1.439 | 0.02273 | -0.044 | 63.3
15.5 | 1.426 | 0.02439 | -0.044 | 58.465
16 | 1.407 | 0.02641 | -0.045 | 53.262
16.5 | 1.383 | 0.0285 | -0.045 | 48.545
17 | 1.357 | 0.03065 | -0.046 | 44.261
17.5 | 1.324 | 0.0344 | -0.046 | 38.489
18 | 1.291 | 0.03733 | -0.046 | 34.583
18.5 | 1.255 | 0.04123 | -0.046 | 30.428
19 | 1.215 | 0.04604 | -0.047 | 26.398

## 130. Re 16M Mach 0.00 (2)
BIGFOIL.COM POLAR EXPORT
NACA64-316 a=0.2
NACA64-316 a=0.2 |  |  |  | Cl Max: | 1.7573 | at alpha= | 20 | deg
XFOIL ncrit=9 |  |  |  | L/D Max: | 128.476 | at alpha= | 9.5 | deg
Re: | 16000000 |  |  | Cd Min: | 0.04931 | at alpha= | 20 | deg
Mach: | 0 |  |  | Cl=0 at alpha= | -1.6803 | deg
|  |  |  | @ Cl=0.1, Cd= | 0.0048584
|  |  |  | @ Cl=0.4, Cd= | 0.0038821
|  |  |  | @ Cl=0.6, Cd= | 0.0050133
alpha (deg) | Cl | Cd | Cm | Cl/Cd
-18.5 | -1.6643 | 0.01902 | -0.0448 | -87.5026
-18 | -1.6433 | 0.01753 | -0.0419 | -93.7422
-17.5 | -1.6236 | 0.0161 | -0.0385 | -100.8447
-17 | -1.5986 | 0.01507 | -0.0351 | -106.0783
-16.5 | -1.5739 | 0.01423 | -0.0311 | -110.6044
-16 | -1.5514 | 0.01359 | -0.0261 | -114.1575
-15.5 | -1.5124 | 0.01303 | -0.0239 | -116.0706
-15 | -1.4691 | 0.0125 | -0.0223 | -117.528
-14.5 | -1.4235 | 0.012 | -0.0211 | -118.625
-14 | -1.376 | 0.01153 | -0.0202 | -119.3408
-13.5 | -1.3277 | 0.01104 | -0.0193 | -120.2627
-13 | -1.2787 | 0.01054 | -0.0186 | -121.3188
-12.5 | -1.2282 | 0.01007 | -0.0181 | -121.9662
-12 | -1.1762 | 0.00968 | -0.0178 | -121.5083
-11.5 | -1.1231 | 0.00934 | -0.0176 | -120.2463
-11 | -1.0692 | 0.00903 | -0.0176 | -118.4053
-10.5 | -1.0146 | 0.00872 | -0.0176 | -116.3532
-10 | -0.9596 | 0.00845 | -0.0177 | -113.5621
-9.5 | -0.9046 | 0.00812 | -0.0178 | -111.4039
-9 | -0.849 | 0.00782 | -0.018 | -108.5678
-8.5 | -0.793 | 0.00755 | -0.0183 | -105.0331
-8 | -0.7364 | 0.0073 | -0.0186 | -100.8767
-7.5 | -0.6793 | 0.0071 | -0.0191 | -95.6761
-7 | -0.6218 | 0.0069 | -0.0195 | -90.1159
-6.5 | -0.5643 | 0.0067 | -0.02 | -84.2239
-6 | -0.5065 | 0.00649 | -0.0205 | -78.0431
-5.5 | -0.4484 | 0.00633 | -0.0211 | -70.8373
-5 | -0.39 | 0.00617 | -0.0218 | -63.2091
-4.5 | -0.3316 | 0.006 | -0.0224 | -55.2667
-4 | -0.2728 | 0.00588 | -0.0231 | -46.3946
-3.5 | -0.214 | 0.00573 | -0.0238 | -37.3473
-3 | -0.1552 | 0.00562 | -0.0245 | -27.6157
-2.5 | -0.0964 | 0.00547 | -0.0252 | -17.6234
-2 | -0.0376 | 0.00531 | -0.026 | -7.081
-1.5 | 0.0212 | 0.00512 | -0.0267 | 4.1406
-1 | 0.08 | 0.00494 | -0.0275 | 16.1943
-0.5 | 0.1388 | 0.0047 | -0.0283 | 29.5319
0 | 0.1962 | 0.00417 | -0.029 | 47.0504
0.5 | 0.2548 | 0.00389 | -0.0299 | 65.5013
1 | 0.3145 | 0.00384 | -0.0308 | 81.901
1.5 | 0.3739 | 0.00382 | -0.0317 | 97.8796
2 | 0.4327 | 0.00396 | -0.0325 | 109.2677
2.5 | 0.4905 | 0.00426 | -0.0333 | 115.1408
3 | 0.5483 | 0.00455 | -0.034 | 120.5055
3.5 | 0.6041 | 0.00505 | -0.0344 | 119.6238
4 | 0.6593 | 0.00557 | -0.0348 | 118.3662
5 | 0.7703 | 0.00639 | -0.0355 | 120.5477
5.5 | 0.8254 | 0.00678 | -0.0358 | 121.7404
6 | 0.8796 | 0.0072 | -0.036 | 122.1667
6.5 | 0.9332 | 0.00762 | -0.0361 | 122.4672
7 | 0.9869 | 0.00798 | -0.0362 | 123.6717
7.5 | 1.0406 | 0.00831 | -0.0362 | 125.2226
8 | 1.0939 | 0.00863 | -0.0363 | 126.7555
8.5 | 1.1462 | 0.00897 | -0.0362 | 127.7815
9 | 1.1973 | 0.00934 | -0.0359 | 128.1906
9.5 | 1.2475 | 0.00971 | -0.0355 | 128.4758
10 | 1.296 | 0.01012 | -0.0348 | 128.0632
10.5 | 1.342 | 0.01059 | -0.0337 | 126.7233
11 | 1.3865 | 0.01104 | -0.0324 | 125.5888
11.5 | 1.4246 | 0.01158 | -0.03 | 123.0225
12 | 1.4434 | 0.01221 | -0.0241 | 118.2146
12.5 | 1.4686 | 0.013 | -0.0201 | 112.9692
13 | 1.495 | 0.01388 | -0.0167 | 107.7089
13.5 | 1.5222 | 0.01485 | -0.0138 | 102.5051
14 | 1.5466 | 0.01628 | -0.0111 | 95
14.5 | 1.5713 | 0.01784 | -0.0087 | 88.0774
15 | 1.5961 | 0.01952 | -0.0066 | 81.7674
15.5 | 1.6203 | 0.02136 | -0.0048 | 75.8567
16 | 1.6424 | 0.02343 | -0.0031 | 70.0982
16.5 | 1.662 | 0.02578 | -0.0015 | 64.4686
17 | 1.6824 | 0.02822 | -0.0003 | 59.6173
17.5 | 1.6948 | 0.03147 | 0.0009 | 53.8545
18 | 1.7111 | 0.03452 | 0.0018 | 49.5684
18.5 | 1.7262 | 0.03773 | 0.0024 | 45.7514
19 | 1.7381 | 0.04133 | 0.003 | 42.0542
19.5 | 1.7484 | 0.04518 | 0.0033 | 38.6985
20 | 1.7573 | 0.04931 | 0.0034 | 35.6378

## 131. Re 16M Mach 0.10 (1)
BIGFOIL.COM POLAR EXPORT
NACA64-316 a=0.2
NACA64-316 a=0.2 |  |  |  | Cl Max: | 1.435 | at alpha= | 13.5 | deg
JavaFoil+Calcfoil stall+Eppler ext transition |  |  |  | L/D Max: | 111.438 | at alpha= | 6 | deg
Re: | 16000000 |  |  | Cd Min: | 0.00467 | at alpha= | -0.5 | deg
Mach: | 0.1 |  |  | Cl=0 at alpha= | -1.621 | deg
|  |  |  | @ Cl=0.1, Cd= | 0.0050929
|  |  |  | @ Cl=0.4, Cd= | 0.005428
|  |  |  | @ Cl=0.6, Cd= | 0.0060198
alpha (deg) | Cl | Cd | Cm | Cl/Cd
-19 | -0.827 | 0.14137 | -0.002 | -5.848
-18.5 | -0.851 | 0.13187 | -0.002 | -6.456
-18 | -0.873 | 0.12185 | -0.003 | -7.165
-17.5 | -0.891 | 0.1148 | -0.003 | -7.765
-17 | -0.913 | 0.10344 | -0.003 | -8.822
-16.5 | -1.038 | 0.03152 | -0.005 | -32.929
-16 | -1.069 | 0.02371 | -0.006 | -45.077
-15.5 | -1.087 | 0.02027 | -0.006 | -53.612
-15 | -1.098 | 0.01804 | -0.007 | -60.841
-14.5 | -1.106 | 0.01618 | -0.008 | -68.318
-14 | -1.107 | 0.0148 | -0.008 | -74.799
-13.5 | -1.103 | 0.01381 | -0.009 | -79.902
-13 | -1.095 | 0.01284 | -0.009 | -85.331
-12.5 | -1.083 | 0.01196 | -0.01 | -90.506
-12 | -1.059 | 0.0113 | -0.011 | -93.746
-11.5 | -1.033 | 0.0095 | -0.011 | -108.703
-11 | -1.006 | 0.01012 | -0.012 | -99.396
-10.5 | -0.968 | 0.0097 | -0.013 | -99.862
-10 | -0.928 | 0.00931 | -0.013 | -99.672
-9.5 | -0.885 | 0.00899 | -0.014 | -98.478
-9 | -0.839 | 0.0086 | -0.014 | -97.576
-8.5 | -0.792 | 0.00832 | -0.015 | -95.191
-8 | -0.742 | 0.00802 | -0.016 | -92.469
-7.5 | -0.69 | 0.00774 | -0.016 | -89.149
-7 | -0.637 | 0.00755 | -0.017 | -84.364
-6.5 | -0.582 | 0.00733 | -0.018 | -79.317
-6 | -0.526 | 0.00708 | -0.018 | -74.191
-5.5 | -0.468 | 0.00694 | -0.019 | -67.439
-5 | -0.41 | 0.00678 | -0.02 | -60.464
-4.5 | -0.351 | 0.0066 | -0.02 | -53.104
-4 | -0.291 | 0.00649 | -0.021 | -44.793
-3.5 | -0.23 | 0.00635 | -0.022 | -36.269
-3 | -0.169 | 0.00622 | -0.022 | -27.261
-2.5 | -0.108 | 0.0061 | -0.023 | -17.738
-2 | -0.047 | 0.00583 | -0.024 | -8.058
-1.5 | 0.015 | 0.00556 | -0.024 | 2.614
-1 | 0.076 | 0.00536 | -0.025 | 14.215
-0.5 | 0.138 | 0.00467 | -0.026 | 29.509
0 | 0.199 | 0.00497 | -0.026 | 40.144
0.5 | 0.261 | 0.0051 | -0.027 | 51.198
1 | 0.323 | 0.00521 | -0.028 | 61.941
1.5 | 0.384 | 0.00538 | -0.028 | 71.451
2 | 0.444 | 0.00556 | -0.029 | 79.986
2.5 | 0.506 | 0.00574 | -0.03 | 88.036
3 | 0.567 | 0.00589 | -0.03 | 96.21
3.5 | 0.628 | 0.00613 | -0.031 | 102.427
4 | 0.688 | 0.0064 | -0.032 | 107.542
4.5 | 0.748 | 0.00684 | -0.032 | 109.47
5 | 0.808 | 0.0074 | -0.033 | 109.197
5.5 | 0.866 | 0.0078 | -0.034 | 111.073
6 | 0.924 | 0.00829 | -0.034 | 111.438
6.5 | 0.975 | 0.00901 | -0.035 | 108.152
7 | 1.027 | 0.00942 | -0.036 | 109.101
7.5 | 1.078 | 0.00982 | -0.036 | 109.788
8 | 1.126 | 0.01025 | -0.037 | 109.842
8.5 | 1.172 | 0.01076 | -0.037 | 108.932
9 | 1.215 | 0.01127 | -0.038 | 107.888
9.5 | 1.256 | 0.01182 | -0.038 | 106.205
10 | 1.293 | 0.01243 | -0.039 | 104.077
10.5 | 1.328 | 0.01311 | -0.04 | 101.244
11 | 1.358 | 0.01393 | -0.04 | 97.498
11.5 | 1.385 | 0.01477 | -0.041 | 93.761
12 | 1.405 | 0.01567 | -0.041 | 89.705
12.5 | 1.42 | 0.01666 | -0.042 | 85.222
13 | 1.43 | 0.01776 | -0.042 | 80.497
13.5 | 1.435 | 0.01888 | -0.043 | 76.001
14 | 1.435 | 0.02027 | -0.043 | 70.775
14.5 | 1.43 | 0.02165 | -0.044 | 66.059
15 | 1.42 | 0.02333 | -0.044 | 60.871
15.5 | 1.403 | 0.025 | -0.045 | 56.148
16 | 1.378 | 0.02751 | -0.045 | 50.106
16.5 | 1.351 | 0.02947 | -0.045 | 45.848
17 | 1.318 | 0.03225 | -0.046 | 40.868
17.5 | 1.282 | 0.03555 | -0.046 | 36.06
18 | 1.242 | 0.0398 | -0.046 | 31.192
18.5 | 1.201 | 0.04361 | -0.046 | 27.536

## 132. Re 16M Mach 0.10 (2)
BIGFOIL.COM POLAR EXPORT
NACA64-316 a=0.2
NACA64-316 a=0.2 |  |  |  | Cl Max: | 1.7486 | at alpha= | 20 | deg
XFOIL ncrit=9 |  |  |  | L/D Max: | 128.031 | at alpha= | 9.5 | deg
Re: | 16000000 |  |  | Cd Min: | 0.05257 | at alpha= | 20 | deg
Mach: | 0.1 |  |  | Cl=0 at alpha= | -1.6813 | deg
|  |  |  | @ Cl=0.1, Cd= | 0.0048713
|  |  |  | @ Cl=0.4, Cd= | 0.0038758
|  |  |  | @ Cl=0.6, Cd= | 0.0049793
alpha (deg) | Cl | Cd | Cm | Cl/Cd
-20 | -1.7183 | 0.02687 | -0.0556 | -63.9486
-18.5 | -1.6667 | 0.02018 | -0.0493 | -82.5917
-18 | -1.644 | 0.01861 | -0.0466 | -88.3396
-17.5 | -1.624 | 0.01702 | -0.0433 | -95.4172
-17 | -1.5998 | 0.01578 | -0.04 | -101.3815
-16.5 | -1.5751 | 0.01475 | -0.0361 | -106.7864
-16 | -1.5513 | 0.01394 | -0.0315 | -111.2841
-15.5 | -1.5223 | 0.01335 | -0.0271 | -114.03
-15 | -1.4799 | 0.01277 | -0.0251 | -115.8888
-14.5 | -1.4346 | 0.01224 | -0.0236 | -117.2059
-14 | -1.3871 | 0.01174 | -0.0223 | -118.1516
-13.5 | -1.3381 | 0.01125 | -0.0213 | -118.9422
-13 | -1.2888 | 0.01072 | -0.0204 | -120.2239
-12.5 | -1.2381 | 0.01024 | -0.0196 | -120.9082
-12 | -1.1857 | 0.00981 | -0.0191 | -120.8665
-11.5 | -1.1322 | 0.00944 | -0.0188 | -119.9364
-11 | -1.0777 | 0.00912 | -0.0186 | -118.1689
-10.5 | -1.0226 | 0.0088 | -0.0185 | -116.2045
-10 | -0.967 | 0.00852 | -0.0186 | -113.4977
-9.5 | -0.9114 | 0.00819 | -0.0186 | -111.2821
-9 | -0.8553 | 0.00788 | -0.0187 | -108.5406
-8.5 | -0.7988 | 0.0076 | -0.0188 | -105.1053
-8 | -0.7417 | 0.00734 | -0.0191 | -101.049
-7.5 | -0.6841 | 0.00713 | -0.0195 | -95.9467
-6.5 | -0.568 | 0.00673 | -0.0204 | -84.3982
-6 | -0.5099 | 0.00651 | -0.0208 | -78.3257
-5.5 | -0.4513 | 0.00635 | -0.0214 | -71.0709
-5 | -0.3924 | 0.00619 | -0.022 | -63.3926
-4.5 | -0.3336 | 0.00602 | -0.0226 | -55.4153
-4 | -0.2745 | 0.00589 | -0.0233 | -46.6044
-3.5 | -0.2153 | 0.00574 | -0.024 | -37.5087
-3 | -0.1561 | 0.00562 | -0.0247 | -27.7758
-2.5 | -0.0968 | 0.00548 | -0.0254 | -17.6642
-2 | -0.0377 | 0.00531 | -0.0261 | -7.0998
-1 | 0.0806 | 0.00495 | -0.0277 | 16.2828
-0.5 | 0.1398 | 0.00471 | -0.0285 | 29.6815
0 | 0.1975 | 0.00416 | -0.0292 | 47.476
0.5 | 0.2565 | 0.00389 | -0.0301 | 65.9383
1 | 0.3166 | 0.00384 | -0.031 | 82.4479
1.5 | 0.3764 | 0.00382 | -0.0319 | 98.534
2 | 0.4356 | 0.00396 | -0.0327 | 110
2.5 | 0.4938 | 0.00426 | -0.0335 | 115.9155
3 | 0.552 | 0.00456 | -0.0342 | 121.0526
3.5 | 0.6081 | 0.00505 | -0.0346 | 120.4158
4 | 0.6636 | 0.00558 | -0.035 | 118.9247
4.5 | 0.72 | 0.00596 | -0.0354 | 120.8054
5.5 | 0.8305 | 0.00682 | -0.0359 | 121.7742
6 | 0.885 | 0.00725 | -0.036 | 122.069
6.5 | 0.9389 | 0.00767 | -0.036 | 122.412
7 | 0.993 | 0.00803 | -0.0361 | 123.6613
7.5 | 1.0469 | 0.00837 | -0.0361 | 125.0777
8 | 1.1005 | 0.0087 | -0.036 | 126.4943
8.5 | 1.1532 | 0.00904 | -0.0358 | 127.5664
9 | 1.2043 | 0.00943 | -0.0354 | 127.7094
9.5 | 1.2547 | 0.0098 | -0.0349 | 128.0306
10 | 1.3027 | 0.01024 | -0.034 | 127.2168
10.5 | 1.3486 | 0.01071 | -0.0327 | 125.9197
11 | 1.3922 | 0.01118 | -0.0311 | 124.5259
11.5 | 1.4202 | 0.01175 | -0.0266 | 120.8681
12 | 1.4419 | 0.0125 | -0.0215 | 115.352
12.5 | 1.4688 | 0.01337 | -0.0178 | 109.8579
13 | 1.4954 | 0.01433 | -0.0144 | 104.3545
13.5 | 1.5227 | 0.01544 | -0.0116 | 98.6205
14 | 1.5468 | 0.017 | -0.0089 | 90.9882
14.5 | 1.5718 | 0.01867 | -0.0065 | 84.1885
15 | 1.5969 | 0.02044 | -0.0045 | 78.1262
15.5 | 1.6211 | 0.0224 | -0.0027 | 72.3705
16 | 1.6421 | 0.02468 | -0.001 | 66.5357
16.5 | 1.6598 | 0.02732 | 0.0006 | 60.754
17 | 1.6811 | 0.02989 | 0.0016 | 56.2429
17.5 | 1.693 | 0.03337 | 0.0027 | 50.7342
18 | 1.7099 | 0.03652 | 0.0035 | 46.8209
18.5 | 1.7236 | 0.0399 | 0.0043 | 43.198
19 | 1.7352 | 0.04366 | 0.0048 | 39.7435
19.5 | 1.7412 | 0.04807 | 0.0051 | 36.2222
20 | 1.7486 | 0.05257 | 0.005 | 33.2623

## 133. Re 16M Mach 0.25 (1)
BIGFOIL.COM POLAR EXPORT
NACA64-316 a=0.2
NACA64-316 a=0.2 |  |  |  | Cl Max: | 1.381 | at alpha= | 12 | deg
JavaFoil+Calcfoil stall+Eppler ext transition |  |  |  | L/D Max: | 109.475 | at alpha= | 4.5 | deg
Re: | 16000000 |  |  | Cd Min: | 0.00468 | at alpha= | -0.5 | deg
Mach: | 0.25 |  |  | Cl=0 at alpha= | -1.6191 | deg
|  |  |  | @ Cl=0.1, Cd= | 0.0051722
|  |  |  | @ Cl=0.4, Cd= | 0.0054469
|  |  |  | @ Cl=0.6, Cd= | 0.0060586
alpha (deg) | Cl | Cd | Cm | Cl/Cd
-17.5 | -0.586 | 0.14438 | -0.002 | -4.057
-17 | -0.636 | 0.13357 | -0.003 | -4.758
-16.5 | -0.682 | 0.12539 | -0.003 | -5.437
-16 | -0.724 | 0.11505 | -0.004 | -6.295
-15.5 | -0.763 | 0.10522 | -0.004 | -7.252
-15 | -0.901 | 0.03044 | -0.007 | -29.617
-14.5 | -0.945 | 0.02429 | -0.008 | -38.889
-14 | -0.982 | 0.01945 | -0.008 | -50.489
-13.5 | -1.004 | 0.01709 | -0.009 | -58.782
-13 | -1.02 | 0.01528 | -0.01 | -66.799
-12.5 | -1.028 | 0.01382 | -0.01 | -74.351
-12 | -1.019 | 0.01263 | -0.011 | -80.722
-11.5 | -1.003 | 0.01177 | -0.012 | -85.252
-11 | -0.983 | 0.01094 | -0.012 | -89.825
-10.5 | -0.957 | 0.00978 | -0.013 | -97.879
-10 | -0.928 | 0.00984 | -0.014 | -94.336
-9.5 | -0.889 | 0.00941 | -0.014 | -94.48
-9 | -0.847 | 0.00904 | -0.015 | -93.711
-8.5 | -0.802 | 0.00868 | -0.015 | -92.398
-8 | -0.754 | 0.00834 | -0.016 | -90.389
-7.5 | -0.703 | 0.008 | -0.017 | -87.83
-7 | -0.65 | 0.00773 | -0.017 | -84.021
-6.5 | -0.595 | 0.00749 | -0.018 | -79.366
-6 | -0.538 | 0.00724 | -0.019 | -74.307
-5.5 | -0.48 | 0.00704 | -0.019 | -68.111
-5 | -0.42 | 0.00692 | -0.02 | -60.712
-4.5 | -0.36 | 0.00675 | -0.021 | -53.314
-4 | -0.298 | 0.00659 | -0.021 | -45.264
-3.5 | -0.236 | 0.00644 | -0.022 | -36.729
-3 | -0.174 | 0.00626 | -0.023 | -27.79
-2.5 | -0.111 | 0.00619 | -0.023 | -17.967
-2 | -0.048 | 0.00589 | -0.024 | -8.19
-1.5 | 0.015 | 0.00563 | -0.025 | 2.651
-1 | 0.078 | 0.00543 | -0.026 | 14.43
-0.5 | 0.142 | 0.00468 | -0.026 | 30.268
0 | 0.205 | 0.005 | -0.027 | 41.036
0.5 | 0.268 | 0.00515 | -0.028 | 52.148
1 | 0.332 | 0.00529 | -0.028 | 62.681
1.5 | 0.395 | 0.00543 | -0.029 | 72.756
2 | 0.457 | 0.00564 | -0.03 | 80.964
2.5 | 0.519 | 0.00581 | -0.03 | 89.477
3 | 0.582 | 0.00599 | -0.031 | 97.114
3.5 | 0.645 | 0.00623 | -0.032 | 103.467
4 | 0.707 | 0.00654 | -0.033 | 108.059
4.5 | 0.769 | 0.00702 | -0.033 | 109.475
5 | 0.829 | 0.00768 | -0.034 | 107.93
5.5 | 0.889 | 0.00812 | -0.035 | 109.475
6 | 0.941 | 0.00898 | -0.035 | 104.879
6.5 | 0.996 | 0.0094 | -0.036 | 105.963
7 | 1.049 | 0.00985 | -0.036 | 106.493
7.5 | 1.1 | 0.01033 | -0.037 | 106.455
8 | 1.147 | 0.01085 | -0.038 | 105.762
8.5 | 1.192 | 0.01141 | -0.038 | 104.422
9 | 1.233 | 0.012 | -0.039 | 102.701
9.5 | 1.27 | 0.01265 | -0.039 | 100.385
10 | 1.303 | 0.01338 | -0.04 | 97.404
10.5 | 1.332 | 0.01426 | -0.04 | 93.416
11 | 1.355 | 0.01523 | -0.041 | 88.985
11.5 | 1.373 | 0.01634 | -0.042 | 84.011
12 | 1.381 | 0.0174 | -0.042 | 79.402
12.5 | 1.381 | 0.01869 | -0.043 | 73.912
13 | 1.373 | 0.02014 | -0.043 | 68.183
13.5 | 1.356 | 0.0218 | -0.044 | 62.22
14 | 1.332 | 0.0235 | -0.044 | 56.689
14.5 | 1.3 | 0.0254 | -0.044 | 51.175
15 | 1.258 | 0.02834 | -0.045 | 44.386
15.5 | 1.204 | 0.03151 | -0.045 | 38.197
16 | 1.135 | 0.03699 | -0.045 | 30.68
16.5 | 1.061 | 0.0421 | -0.045 | 25.21
17 | 0.979 | 0.04977 | -0.045 | 19.668

## 134. Re 16M Mach 0.25 (2)
BIGFOIL.COM POLAR EXPORT
NACA64-316 a=0.2
NACA64-316 a=0.2 |  |  |  | Cl Max: | 1.7071 | at alpha= | 17.5 | deg
XFOIL ncrit=9 |  |  |  | L/D Max: | 125.802 | at alpha= | 3 | deg
Re: | 16000000 |  |  | Cd Min: | 0.07103 | at alpha= | 20 | deg
Mach: | 0.25 |  |  | Cl=0 at alpha= | -1.6889 | deg
|  |  |  | @ Cl=0.1, Cd= | 0.0049162
|  |  |  | @ Cl=0.4, Cd= | 0.0038457
|  |  |  | @ Cl=0.6, Cd= | 0.0048078
alpha (deg) | Cl | Cd | Cm | Cl/Cd
-20 | -1.5888 | 0.05147 | -0.0696 | -30.8685
-19.5 | -1.6214 | 0.04244 | -0.0725 | -38.2045
-19 | -1.6275 | 0.03653 | -0.0729 | -44.5524
-18 | -1.6293 | 0.0274 | -0.0701 | -59.4635
-17.5 | -1.6307 | 0.02342 | -0.0671 | -69.6285
-17 | -1.6103 | 0.02102 | -0.0639 | -76.608
-16.5 | -1.5851 | 0.01908 | -0.0605 | -83.0765
-16 | -1.561 | 0.01726 | -0.0565 | -90.4403
-15.5 | -1.5338 | 0.01583 | -0.0522 | -96.892
-15 | -1.5043 | 0.01469 | -0.0475 | -102.403
-14.5 | -1.4766 | 0.0138 | -0.0419 | -107
-14 | -1.4422 | 0.01312 | -0.0368 | -109.9238
-13.5 | -1.394 | 0.01248 | -0.0339 | -111.6987
-13 | -1.343 | 0.01188 | -0.0316 | -113.0471
-12.5 | -1.2915 | 0.01122 | -0.0294 | -115.107
-12 | -1.2376 | 0.01064 | -0.0276 | -116.3158
-11.5 | -1.1822 | 0.01012 | -0.0262 | -116.8182
-11 | -1.1251 | 0.00969 | -0.0251 | -116.1094
-10.5 | -1.0672 | 0.00928 | -0.0241 | -115
-10 | -1.0085 | 0.00892 | -0.0235 | -113.0605
-9.5 | -0.9494 | 0.00858 | -0.0229 | -110.6527
-9 | -0.8902 | 0.00823 | -0.0225 | -108.1652
-8.5 | -0.8309 | 0.00789 | -0.0221 | -105.3105
-8 | -0.7711 | 0.00758 | -0.022 | -101.7282
-7.5 | -0.7108 | 0.00731 | -0.0219 | -97.2367
-7 | -0.6501 | 0.00708 | -0.022 | -91.822
-6.5 | -0.5893 | 0.00687 | -0.0223 | -85.7787
-6 | -0.5284 | 0.00665 | -0.0225 | -79.4586
-5.5 | -0.4675 | 0.00645 | -0.0229 | -72.4806
-5 | -0.4062 | 0.00627 | -0.0233 | -64.7847
-4.5 | -0.3449 | 0.00611 | -0.0238 | -56.4484
-4 | -0.2836 | 0.00594 | -0.0244 | -47.7441
-3.5 | -0.2221 | 0.0058 | -0.025 | -38.2931
-3 | -0.1606 | 0.00567 | -0.0257 | -28.3245
-2.5 | -0.0992 | 0.00554 | -0.0264 | -17.9061
-1.5 | 0.0231 | 0.00517 | -0.0278 | 4.4681
-1 | 0.0844 | 0.00498 | -0.0286 | 16.9478
-0.5 | 0.1455 | 0.00473 | -0.0294 | 30.7611
0 | 0.2047 | 0.00412 | -0.0302 | 49.6845
0.5 | 0.2661 | 0.00388 | -0.0311 | 68.5825
1 | 0.3282 | 0.00384 | -0.032 | 85.4688
1.5 | 0.3903 | 0.00383 | -0.033 | 101.906
2 | 0.4521 | 0.00393 | -0.0338 | 115.0382
2.5 | 0.512 | 0.00428 | -0.0345 | 119.6262
3 | 0.5724 | 0.00455 | -0.0352 | 125.8022
3.5 | 0.6302 | 0.00509 | -0.0356 | 123.8114
4 | 0.6877 | 0.00563 | -0.0358 | 122.1492
4.5 | 0.7455 | 0.00606 | -0.0361 | 123.0198
5 | 0.8022 | 0.00656 | -0.0361 | 122.2866
5.5 | 0.8589 | 0.00703 | -0.0361 | 122.1764
6 | 0.9151 | 0.00746 | -0.036 | 122.6676
6.5 | 0.97 | 0.00795 | -0.0356 | 122.0126
7 | 1.0262 | 0.00831 | -0.0354 | 123.4898
7.5 | 1.0816 | 0.00868 | -0.035 | 124.6083
8 | 1.1359 | 0.00908 | -0.0343 | 125.0991
8.5 | 1.1894 | 0.00947 | -0.0335 | 125.5966
9 | 1.2407 | 0.00991 | -0.0323 | 125.1968
9.5 | 1.2898 | 0.01037 | -0.0308 | 124.378
10 | 1.3342 | 0.01093 | -0.0284 | 122.0677
10.5 | 1.3626 | 0.01147 | -0.023 | 118.7969
11 | 1.3871 | 0.01233 | -0.0178 | 112.498
11.5 | 1.4134 | 0.01343 | -0.0135 | 105.242
12 | 1.4434 | 0.01458 | -0.01 | 98.9986
12.5 | 1.4718 | 0.01593 | -0.0066 | 92.3917
13.5 | 1.5256 | 0.01938 | -0.0011 | 78.7203
14 | 1.5528 | 0.02142 | 0.0012 | 72.493
14.5 | 1.578 | 0.02373 | 0.0033 | 66.4981
15 | 1.6027 | 0.02626 | 0.005 | 61.032
15.5 | 1.6465 | 0.02988 | 0.0014 | 55.1037
16 | 1.6667 | 0.03315 | 0.0027 | 50.2775
16.5 | 1.6847 | 0.03664 | 0.0039 | 45.9798
17 | 1.6982 | 0.0405 | 0.0052 | 41.9309
17.5 | 1.7071 | 0.04461 | 0.0068 | 38.2672
18 | 1.6912 | 0.04839 | 0.0127 | 34.9494
18.5 | 1.6946 | 0.05364 | 0.013 | 31.5921
19 | 1.6973 | 0.0592 | 0.0128 | 28.6706
19.5 | 1.7019 | 0.06488 | 0.0121 | 26.2315
20 | 1.7045 | 0.07103 | 0.0109 | 23.9969

## 135. Re 16M Mach 0.50 (1)
BIGFOIL.COM POLAR EXPORT
NACA64-316 a=0.2
NACA64-316 a=0.2 |  |  |  | Cl Max: | 1.223 | at alpha= | 8.5 | deg
JavaFoil+Calcfoil stall+Eppler ext transition |  |  |  | L/D Max: | 105.359 | at alpha= | 4 | deg
Re: | 16000000 |  |  | Cd Min: | 0.00481 | at alpha= | -0.5 | deg
Mach: | 0.5 |  |  | Cl=0 at alpha= | -1.6197 | deg
|  |  |  | @ Cl=0.1, Cd= | 0.0054894
|  |  |  | @ Cl=0.4, Cd= | 0.0056294
|  |  |  | @ Cl=0.6, Cd= | 0.0063314
alpha (deg) | Cl | Cd | Cm | Cl/Cd
-20 | -1.032 | 0.17602 | -0.002 | -5.863
-19.5 | -1.004 | 0.16613 | -0.002 | -6.044
-19 | -0.976 | 0.16395 | -0.002 | -5.951
-18.5 | -0.948 | 0.15688 | -0.003 | -6.041
-18 | -0.919 | 0.1519 | -0.003 | -6.05
-17.5 | -0.893 | 0.14166 | -0.003 | -6.301
-17 | -0.866 | 0.13161 | -0.004 | -6.578
-16.5 | -0.836 | 0.12917 | -0.004 | -6.474
-16 | -0.808 | 0.12504 | -0.004 | -6.46
-15.5 | -0.781 | 0.1094 | -0.005 | -7.143
-15 | -0.755 | 0.10472 | -0.005 | -7.21
-14.5 | -0.728 | 0.09744 | -0.005 | -7.475
-14 | -0.7 | 0.09236 | -0.006 | -7.578
-13.5 | -0.678 | 0.08111 | -0.007 | -8.356
-13 | -0.704 | 0.04077 | -0.009 | -17.256
-12.5 | -0.718 | 0.01978 | -0.011 | -36.311
-12 | -0.585 | 0.08059 | -0.007 | -7.262
-11.5 | -0.56 | 0.0713 | -0.008 | -7.856
-11 | -0.588 | 0.03105 | -0.012 | -18.932
-10.5 | -0.594 | 0.01583 | -0.014 | -37.523
-10 | -0.569 | 0.01328 | -0.015 | -42.846
-9.5 | -0.443 | 0.06387 | -0.008 | -6.939
-9 | -0.424 | 0.04957 | -0.011 | -8.558
-8.5 | -0.47 | 0.01191 | -0.017 | -39.464
-8 | -0.701 | 0.01065 | -0.018 | -65.789
-7.5 | -0.708 | 0.00977 | -0.019 | -72.524
-7 | -0.679 | 0.00901 | -0.019 | -75.436
-6.5 | -0.636 | 0.00856 | -0.02 | -74.291
-6 | -0.584 | 0.0081 | -0.021 | -72.013
-5.5 | -0.526 | 0.00771 | -0.022 | -68.129
-5 | -0.463 | 0.00746 | -0.022 | -62.09
-4.5 | -0.398 | 0.00721 | -0.023 | -55.244
-4 | -0.332 | 0.00702 | -0.024 | -47.221
-3.5 | -0.263 | 0.00683 | -0.025 | -38.55
-3 | -0.194 | 0.00658 | -0.025 | -29.484
-2.5 | -0.124 | 0.0065 | -0.026 | -19.088
-2 | -0.054 | 0.00616 | -0.027 | -8.75
-1.5 | 0.017 | 0.00597 | -0.028 | 2.794
-1 | 0.088 | 0.00563 | -0.029 | 15.546
-0.5 | 0.158 | 0.00481 | -0.029 | 32.95
0 | 0.229 | 0.00503 | -0.03 | 45.611
0.5 | 0.3 | 0.00537 | -0.031 | 55.857
1 | 0.371 | 0.00553 | -0.032 | 67.04
1.5 | 0.441 | 0.00577 | -0.033 | 76.509
2 | 0.51 | 0.00599 | -0.033 | 85.178
2.5 | 0.58 | 0.00626 | -0.034 | 92.707
3 | 0.65 | 0.00651 | -0.035 | 99.884
3.5 | 0.72 | 0.00687 | -0.036 | 104.697
4 | 0.789 | 0.00749 | -0.036 | 105.359
4.5 | 0.849 | 0.00815 | -0.037 | 104.181
5 | 0.911 | 0.00899 | -0.038 | 101.269
5.5 | 0.971 | 0.00963 | -0.038 | 100.864
6 | 1.028 | 0.01093 | -0.039 | 94.021
6.5 | 1.083 | 0.01165 | -0.039 | 92.933
7 | 1.133 | 0.01245 | -0.04 | 91.021
7.5 | 1.176 | 0.01335 | -0.041 | 88.084
8 | 1.208 | 0.01435 | -0.041 | 84.122
8.5 | 1.223 | 0.01549 | -0.042 | 78.958
9 | 1.21 | 0.01698 | -0.043 | 71.262
9.5 | 1.136 | 0.01899 | -0.043 | 59.786
10 | 0.765 | 0.02207 | -0.043 | 34.672
10.5 | 0.797 | 0.02259 | -0.044 | 35.267
11 | 0.825 | 0.02517 | -0.045 | 32.761
11.5 | 0.796 | 0.04953 | -0.04 | 16.08
12 | 0.885 | 0.02765 | -0.046 | 32.013
12.5 | 0.911 | 0.03116 | -0.046 | 29.233
13 | 0.929 | 0.03846 | -0.046 | 24.144
13.5 | 0.969 | 0.0346 | -0.047 | 28.006

## 136. Re 16M Mach 0.50 (2)
BIGFOIL.COM POLAR EXPORT
NACA64-316 a=0.2
NACA64-316 a=0.2 |  |  |  | Cl Max: | 1.4293 | at alpha= | 12 | deg
XFOIL ncrit=9 |  |  |  | L/D Max: | 143.429 | at alpha= | 2.5 | deg
Re: | 16000000 |  |  | Cd Min: | 0.13954 | at alpha= | 17 | deg
Mach: | 0.5 |  |  | Cl=0 at alpha= | -1.7247 | deg
|  |  |  | @ Cl=0.1, Cd= | 0.0051212
|  |  |  | @ Cl=0.4, Cd= | 0.00392
|  |  |  | @ Cl=0.6, Cd= | 0.0041843
alpha (deg) | Cl | Cd | Cm | Cl/Cd
-14 | -0.7098 | 0.10504 | -0.0358 | -6.7574
-13.5 | -0.7202 | 0.09361 | -0.0438 | -7.6936
-13 | -0.7405 | 0.08077 | -0.0528 | -9.168
-12.5 | -0.7573 | 0.06733 | -0.0622 | -11.2476
-12 | -0.7793 | 0.05567 | -0.0708 | -13.9986
-11.5 | -0.809 | 0.04553 | -0.0768 | -17.7685
-11 | -0.8401 | 0.03693 | -0.0798 | -22.7484
-10.5 | -0.8771 | 0.0293 | -0.0796 | -29.9352
-10 | -0.9139 | 0.02292 | -0.0755 | -39.8735
-9.5 | -0.9501 | 0.01756 | -0.0673 | -54.1059
-9 | -0.973 | 0.01379 | -0.0554 | -70.5584
-8.5 | -0.9486 | 0.01101 | -0.0471 | -86.158
-8 | -0.8967 | 0.00945 | -0.0414 | -94.8889
-7.5 | -0.8302 | 0.00862 | -0.0377 | -96.3109
-7 | -0.759 | 0.00805 | -0.0351 | -94.2857
-6.5 | -0.6864 | 0.00764 | -0.0332 | -89.8429
-6 | -0.6135 | 0.00728 | -0.0319 | -84.272
-5.5 | -0.5407 | 0.007 | -0.031 | -77.2429
-5 | -0.4683 | 0.00672 | -0.0304 | -69.6875
-4.5 | -0.3962 | 0.00648 | -0.03 | -61.142
-4 | -0.324 | 0.0063 | -0.03 | -51.4286
-3.5 | -0.2524 | 0.00608 | -0.0302 | -41.5132
-3 | -0.1808 | 0.00592 | -0.0305 | -30.5405
-2.5 | -0.1095 | 0.00577 | -0.031 | -18.9775
-2 | -0.0386 | 0.00557 | -0.0316 | -6.93
-1.5 | 0.0315 | 0.00537 | -0.0323 | 5.8659
-0.5 | 0.1719 | 0.00486 | -0.0338 | 35.3704
0 | 0.2384 | 0.00403 | -0.0345 | 59.1563
0.5 | 0.3101 | 0.00393 | -0.0356 | 78.9059
1 | 0.3819 | 0.00392 | -0.0366 | 97.4235
1.5 | 0.4544 | 0.00392 | -0.0377 | 115.9184
2 | 0.5268 | 0.004 | -0.0387 | 131.7
2.5 | 0.5981 | 0.00417 | -0.0395 | 143.4293
3 | 0.6658 | 0.00468 | -0.0397 | 142.265
3.5 | 0.733 | 0.00518 | -0.0397 | 141.5058
4 | 0.798 | 0.00581 | -0.0393 | 137.3494
4.5 | 0.8593 | 0.0066 | -0.0382 | 130.197
5 | 0.9195 | 0.00733 | -0.0367 | 125.4434
5.5 | 0.9785 | 0.00801 | -0.0347 | 122.1598
6 | 1.032 | 0.00881 | -0.0317 | 117.1396
6.5 | 1.0876 | 0.00939 | -0.0287 | 115.8253
7 | 1.1298 | 0.00997 | -0.0233 | 113.32
7.5 | 1.1588 | 0.01094 | -0.0164 | 105.9232
8 | 1.196 | 0.01214 | -0.0113 | 98.5173
8.5 | 1.2338 | 0.01358 | -0.0067 | 90.8542
9 | 1.2715 | 0.01525 | -0.0024 | 83.377
9.5 | 1.3055 | 0.01725 | 0.0021 | 75.6812
10 | 1.3392 | 0.01945 | 0.0063 | 68.8535
10.5 | 1.3714 | 0.02189 | 0.0105 | 62.6496
11 | 1.3974 | 0.02483 | 0.0147 | 56.2787
11.5 | 1.4179 | 0.02829 | 0.0189 | 50.1202
12 | 1.4293 | 0.03258 | 0.0228 | 43.8705
12.5 | 1.4206 | 0.03828 | 0.0266 | 37.1108
13.5 | 1.3783 | 0.05562 | 0.025 | 24.7807
14 | 1.3442 | 0.06472 | 0.025 | 20.7695
14.5 | 1.3124 | 0.07504 | 0.0224 | 17.4893
15 | 1.2805 | 0.08654 | 0.0178 | 14.7966
15.5 | 1.2477 | 0.09926 | 0.0112 | 12.57
16 | 1.2165 | 0.11267 | 0.0032 | 10.797
16.5 | 1.191 | 0.12607 | -0.0054 | 9.4471
17 | 1.1694 | 0.13954 | -0.0144 | 8.3804

## 137. Re 18M Mach 0.00 (1)
BIGFOIL.COM POLAR EXPORT
NACA64-316 a=0.2
NACA64-316 a=0.2 |  |  |  | Cl Max: | 1.448 | at alpha= | 14 | deg
JavaFoil+Calcfoil stall+Eppler ext transition |  |  |  | L/D Max: | 112.567 | at alpha= | 8 | deg
Re: | 18000000 |  |  | Cd Min: | 0.00485 | at alpha= | -0.5 | deg
Mach: | 0 |  |  | Cl=0 at alpha= | -1.6147 | deg
|  |  |  | @ Cl=0.1, Cd= | 0.0052139
|  |  |  | @ Cl=0.4, Cd= | 0.005436
|  |  |  | @ Cl=0.6, Cd= | 0.006014
alpha (deg) | Cl | Cd | Cm | Cl/Cd
-19.5 | -0.852 | 0.14335 | -0.002 | -5.94
-19 | -0.873 | 0.13609 | -0.002 | -6.417
-18.5 | -0.895 | 0.126 | -0.002 | -7.105
-18 | -0.913 | 0.11761 | -0.003 | -7.76
-17.5 | -0.931 | 0.10681 | -0.003 | -8.72
-17 | -0.954 | 0.09256 | -0.004 | -10.306
-16.5 | -1.08 | 0.02626 | -0.005 | -41.139
-16 | -1.102 | 0.02121 | -0.006 | -51.952
-15.5 | -1.113 | 0.01879 | -0.006 | -59.25
-15 | -1.122 | 0.01654 | -0.007 | -67.84
-14.5 | -1.126 | 0.01486 | -0.008 | -75.75
-14 | -1.123 | 0.01408 | -0.008 | -79.752
-13.5 | -1.117 | 0.01283 | -0.009 | -87.04
-13 | -1.106 | 0.0122 | -0.009 | -90.594
-12.5 | -1.091 | 0.01144 | -0.01 | -95.33
-12 | -1.066 | 0.01079 | -0.011 | -98.788
-11.5 | -1.042 | 0.01025 | -0.011 | -101.678
-11 | -1.006 | 0.00977 | -0.012 | -103.023
-10.5 | -0.968 | 0.00938 | -0.013 | -103.201
-10 | -0.927 | 0.00903 | -0.013 | -102.649
-9.5 | -0.883 | 0.00871 | -0.014 | -101.429
-9 | -0.838 | 0.0084 | -0.014 | -99.717
-8.5 | -0.789 | 0.0081 | -0.015 | -97.492
-8 | -0.739 | 0.00788 | -0.016 | -93.858
-7.5 | -0.688 | 0.00762 | -0.016 | -90.244
-7 | -0.634 | 0.00735 | -0.017 | -86.323
-6.5 | -0.579 | 0.00717 | -0.017 | -80.798
-6 | -0.523 | 0.00697 | -0.018 | -75.113
-5.5 | -0.466 | 0.00682 | -0.019 | -68.366
-5 | -0.408 | 0.00665 | -0.019 | -61.326
-4.5 | -0.349 | 0.00648 | -0.02 | -53.823
-4 | -0.289 | 0.00638 | -0.021 | -45.334
-3.5 | -0.229 | 0.00625 | -0.021 | -36.684
-3 | -0.169 | 0.00615 | -0.022 | -27.422
-2.5 | -0.108 | 0.00603 | -0.023 | -17.866
-2 | -0.047 | 0.00579 | -0.023 | -8.065
-1.5 | 0.014 | 0.00563 | -0.024 | 2.566
-1 | 0.076 | 0.00545 | -0.025 | 13.918
-0.5 | 0.137 | 0.00485 | -0.025 | 28.275
0 | 0.198 | 0.00498 | -0.026 | 39.828
0.5 | 0.26 | 0.00509 | -0.027 | 50.991
1 | 0.321 | 0.00524 | -0.027 | 61.261
1.5 | 0.382 | 0.0054 | -0.028 | 70.856
2 | 0.442 | 0.00552 | -0.029 | 80.16
2.5 | 0.503 | 0.0057 | -0.03 | 88.187
3 | 0.564 | 0.0059 | -0.03 | 95.639
3.5 | 0.624 | 0.00609 | -0.031 | 102.613
4 | 0.685 | 0.00646 | -0.032 | 106
4.5 | 0.745 | 0.00683 | -0.032 | 108.982
5 | 0.804 | 0.00733 | -0.033 | 109.584
5.5 | 0.862 | 0.00768 | -0.034 | 112.213
6 | 0.919 | 0.00853 | -0.034 | 107.73
6.5 | 0.976 | 0.00895 | -0.035 | 108.978
7 | 1.025 | 0.00917 | -0.035 | 111.693
7.5 | 1.075 | 0.00956 | -0.036 | 112.493
8 | 1.123 | 0.00998 | -0.037 | 112.567
8.5 | 1.17 | 0.01043 | -0.037 | 112.186
9 | 1.213 | 0.01091 | -0.038 | 111.201
9.5 | 1.254 | 0.01143 | -0.038 | 109.755
10 | 1.293 | 0.012 | -0.039 | 107.736
10.5 | 1.327 | 0.01264 | -0.039 | 105.058
11 | 1.359 | 0.01338 | -0.04 | 101.529
11.5 | 1.387 | 0.01418 | -0.041 | 97.82
12 | 1.409 | 0.01503 | -0.041 | 93.781
12.5 | 1.426 | 0.01594 | -0.042 | 89.458
13 | 1.438 | 0.01699 | -0.042 | 84.635
13.5 | 1.445 | 0.01816 | -0.043 | 79.58
14 | 1.448 | 0.01932 | -0.043 | 74.977
14.5 | 1.447 | 0.02058 | -0.044 | 70.313
15 | 1.441 | 0.02215 | -0.044 | 65.059
15.5 | 1.427 | 0.02398 | -0.044 | 59.522
16 | 1.408 | 0.02595 | -0.045 | 54.256
16.5 | 1.385 | 0.02773 | -0.045 | 49.955
17 | 1.358 | 0.03024 | -0.046 | 44.896
17.5 | 1.326 | 0.03346 | -0.046 | 39.626
18 | 1.292 | 0.0368 | -0.046 | 35.103
18.5 | 1.257 | 0.04006 | -0.046 | 31.368
19 | 1.218 | 0.04471 | -0.047 | 27.236

## 138. Re 18M Mach 0.00 (2)
BIGFOIL.COM POLAR EXPORT
NACA64-316 a=0.2
NACA64-316 a=0.2 |  |  |  | Cl Max: | 1.7897 | at alpha= | 19.5 | deg
XFOIL ncrit=9 |  |  |  | L/D Max: | 131.111 | at alpha= | 9.5 | deg
Re: | 18000000 |  |  | Cd Min: | 0.04802 | at alpha= | 20 | deg
Mach: | 0 |  |  | Cl=0 at alpha= | -1.6791 | deg
|  |  |  | @ Cl=0.1, Cd= | 0.0048357
|  |  |  | @ Cl=0.4, Cd= | 0.0038963
|  |  |  | @ Cl=0.6, Cd= | 0.0050766
alpha (deg) | Cl | Cd | Cm | Cl/Cd
-20 | -1.7357 | 0.02371 | -0.0506 | -73.2054
-19.5 | -1.7188 | 0.02148 | -0.0487 | -80.0186
-19 | -1.6985 | 0.01989 | -0.0463 | -85.3947
-18.5 | -1.6763 | 0.01842 | -0.0438 | -91.0043
-18 | -1.6526 | 0.01709 | -0.041 | -96.6998
-17.5 | -1.6317 | 0.01576 | -0.0376 | -103.5343
-17 | -1.6081 | 0.01474 | -0.0339 | -109.0977
-16.5 | -1.5861 | 0.01389 | -0.0293 | -114.1901
-16 | -1.5602 | 0.01328 | -0.0248 | -117.4849
-15.5 | -1.5191 | 0.01272 | -0.0229 | -119.4261
-15 | -1.4749 | 0.0122 | -0.0215 | -120.8934
-14.5 | -1.4286 | 0.01171 | -0.0204 | -121.9983
-14 | -1.3805 | 0.01126 | -0.0196 | -122.6021
-13.5 | -1.331 | 0.01083 | -0.0189 | -122.8994
-13 | -1.2814 | 0.01035 | -0.0182 | -123.8068
-12.5 | -1.2307 | 0.00989 | -0.0177 | -124.4388
-12 | -1.1788 | 0.00949 | -0.0174 | -124.215
-11.5 | -1.1256 | 0.00914 | -0.0173 | -123.151
-11 | -1.0715 | 0.00882 | -0.0172 | -121.4853
-9.5 | -0.906 | 0.00799 | -0.0177 | -113.3917
-9 | -0.8503 | 0.00769 | -0.0179 | -110.5722
-8.5 | -0.7942 | 0.00742 | -0.0181 | -107.035
-8 | -0.7375 | 0.00717 | -0.0185 | -102.8591
-6.5 | -0.565 | 0.00659 | -0.0199 | -85.736
-6 | -0.5072 | 0.00639 | -0.0205 | -79.374
-5.5 | -0.4491 | 0.00622 | -0.021 | -72.2026
-5 | -0.3906 | 0.00606 | -0.0217 | -64.4554
-4.5 | -0.3321 | 0.00591 | -0.0223 | -56.1929
-4 | -0.2733 | 0.00577 | -0.023 | -47.3657
-3.5 | -0.2145 | 0.00565 | -0.0237 | -37.9646
-3 | -0.1556 | 0.00552 | -0.0245 | -28.1884
-2.5 | -0.0967 | 0.00542 | -0.0252 | -17.8413
-2 | -0.0378 | 0.00523 | -0.0259 | -7.2275
-1.5 | 0.0211 | 0.00509 | -0.0267 | 4.1454
-0.5 | 0.139 | 0.00471 | -0.0283 | 29.5117
0 | 0.1973 | 0.00437 | -0.0291 | 45.1487
0.5 | 0.2551 | 0.00386 | -0.0299 | 66.0881
1 | 0.3145 | 0.00384 | -0.0308 | 81.901
1.5 | 0.3737 | 0.00382 | -0.0317 | 97.8272
2 | 0.4323 | 0.00399 | -0.0325 | 108.3459
2.5 | 0.49 | 0.00432 | -0.0332 | 113.4259
3 | 0.5479 | 0.00458 | -0.0339 | 119.6288
3.5 | 0.6035 | 0.00511 | -0.0344 | 118.1018
4.5 | 0.7153 | 0.00594 | -0.0353 | 120.4209
5 | 0.7704 | 0.00638 | -0.0356 | 120.7524
5.5 | 0.8258 | 0.00673 | -0.0359 | 122.7043
6 | 0.8804 | 0.00712 | -0.0361 | 123.6517
6.5 | 0.9342 | 0.00753 | -0.0362 | 124.0637
7 | 0.9886 | 0.00786 | -0.0364 | 125.7761
7.5 | 1.0425 | 0.00818 | -0.0365 | 127.445
8 | 1.0958 | 0.00849 | -0.0366 | 129.0695
8.5 | 1.1487 | 0.00881 | -0.0365 | 130.3859
9 | 1.1999 | 0.00919 | -0.0363 | 130.5658
9.5 | 1.2508 | 0.00954 | -0.036 | 131.1111
10 | 1.2992 | 0.00997 | -0.0353 | 130.3109
10.5 | 1.3466 | 0.01039 | -0.0344 | 129.6054
11 | 1.3914 | 0.01085 | -0.0332 | 128.2396
11.5 | 1.4316 | 0.01139 | -0.0312 | 125.6892
12 | 1.4546 | 0.01192 | -0.0259 | 122.0302
12.5 | 1.4793 | 0.01265 | -0.0216 | 116.9407
13 | 1.5058 | 0.01352 | -0.0181 | 111.3757
15 | 1.6062 | 0.01886 | -0.0073 | 85.1644
15.5 | 1.6305 | 0.02064 | -0.0054 | 78.9971
16 | 1.6531 | 0.02264 | -0.0037 | 73.0168
16.5 | 1.6703 | 0.02515 | -0.0019 | 66.4135
17 | 1.6922 | 0.02744 | -0.0007 | 61.6691
17.5 | 1.7074 | 0.03052 | 0.0003 | 55.9436
18 | 1.7566 | 0.03371 | -0.0052 | 52.1092
18.5 | 1.7718 | 0.03702 | -0.0046 | 47.8606
19 | 1.7834 | 0.04055 | -0.0039 | 43.9803
19.5 | 1.7897 | 0.04447 | -0.0028 | 40.2451
20 | 1.7694 | 0.04802 | 0.0034 | 36.8471

## 139. Re 18M Mach 0.10 (1)
BIGFOIL.COM POLAR EXPORT
NACA64-316 a=0.2
NACA64-316 a=0.2 |  |  |  | Cl Max: | 1.437 | at alpha= | 14 | deg
JavaFoil+Calcfoil stall+Eppler ext transition |  |  |  | L/D Max: | 118.43 | at alpha= | 6.5 | deg
Re: | 18000000 |  |  | Cd Min: | 0.00488 | at alpha= | -0.5 | deg
Mach: | 0.1 |  |  | Cl=0 at alpha= | -1.621 | deg
|  |  |  | @ Cl=0.1, Cd= | 0.0052232
|  |  |  | @ Cl=0.4, Cd= | 0.0054407
|  |  |  | @ Cl=0.6, Cd= | 0.0060161
alpha (deg) | Cl | Cd | Cm | Cl/Cd
-19 | -0.827 | 0.14053 | -0.002 | -5.888
-18.5 | -0.852 | 0.13088 | -0.002 | -6.511
-18 | -0.872 | 0.12298 | -0.003 | -7.092
-17.5 | -0.893 | 0.11276 | -0.003 | -7.919
-17 | -0.915 | 0.10101 | -0.004 | -9.058
-16.5 | -1.027 | 0.03602 | -0.005 | -28.504
-16 | -1.065 | 0.02458 | -0.006 | -43.334
-15.5 | -1.089 | 0.0194 | -0.007 | -56.142
-15 | -1.1 | 0.01735 | -0.007 | -63.429
-14.5 | -1.108 | 0.01545 | -0.008 | -71.709
-14 | -1.109 | 0.01432 | -0.008 | -77.443
-13.5 | -1.105 | 0.0133 | -0.009 | -83.052
-13 | -1.097 | 0.01248 | -0.009 | -87.88
-12.5 | -1.084 | 0.01172 | -0.01 | -92.464
-12 | -1.061 | 0.01103 | -0.011 | -96.155
-11.5 | -1.034 | 0.00982 | -0.011 | -105.34
-11 | -1.006 | 0.00991 | -0.012 | -101.486
-10.5 | -0.968 | 0.0095 | -0.013 | -101.866
-10 | -0.928 | 0.00914 | -0.013 | -101.485
-9.5 | -0.885 | 0.00882 | -0.014 | -100.35
-9 | -0.839 | 0.00847 | -0.014 | -99.16
-8.5 | -0.792 | 0.00817 | -0.015 | -96.851
-8 | -0.742 | 0.00789 | -0.016 | -93.971
-7.5 | -0.69 | 0.00764 | -0.016 | -90.36
-7 | -0.637 | 0.00742 | -0.017 | -85.846
-6.5 | -0.582 | 0.00718 | -0.018 | -81.017
-6 | -0.526 | 0.00698 | -0.018 | -75.321
-5.5 | -0.468 | 0.00682 | -0.019 | -68.652
-5 | -0.41 | 0.00671 | -0.02 | -61.069
-4.5 | -0.351 | 0.00655 | -0.02 | -53.506
-4 | -0.291 | 0.00638 | -0.021 | -45.529
-3.5 | -0.23 | 0.00627 | -0.022 | -36.755
-3 | -0.169 | 0.00618 | -0.022 | -27.399
-2.5 | -0.108 | 0.00603 | -0.023 | -17.953
-2 | -0.047 | 0.0058 | -0.024 | -8.101
-1.5 | 0.015 | 0.00564 | -0.024 | 2.573
-1 | 0.076 | 0.00544 | -0.025 | 14.005
-0.5 | 0.138 | 0.00488 | -0.026 | 28.266
0 | 0.199 | 0.00501 | -0.026 | 39.844
0.5 | 0.261 | 0.00515 | -0.027 | 50.657
1 | 0.323 | 0.00528 | -0.028 | 61.106
1.5 | 0.384 | 0.00539 | -0.028 | 71.288
2 | 0.444 | 0.00558 | -0.029 | 79.647
2.5 | 0.506 | 0.0057 | -0.03 | 88.702
3 | 0.567 | 0.00587 | -0.03 | 96.539
3.5 | 0.628 | 0.00614 | -0.031 | 102.199
4 | 0.688 | 0.00646 | -0.032 | 106.577
4.5 | 0.748 | 0.00692 | -0.032 | 108.075
5 | 0.808 | 0.00741 | -0.033 | 108.976
5.5 | 0.866 | 0.00777 | -0.034 | 111.527
6 | 0.924 | 0.00863 | -0.034 | 107.016
6.5 | 0.977 | 0.00825 | -0.035 | 118.43
7 | 1.029 | 0.00923 | -0.036 | 111.39
7.5 | 1.079 | 0.00965 | -0.036 | 111.815
8 | 1.127 | 0.01007 | -0.037 | 111.985
8.5 | 1.173 | 0.01054 | -0.037 | 111.331
9 | 1.217 | 0.01103 | -0.038 | 110.353
9.5 | 1.257 | 0.01157 | -0.038 | 108.676
10 | 1.295 | 0.01215 | -0.039 | 106.546
10.5 | 1.329 | 0.01285 | -0.04 | 103.4
11 | 1.36 | 0.01361 | -0.04 | 99.912
11.5 | 1.386 | 0.01446 | -0.041 | 95.902
12 | 1.407 | 0.01536 | -0.041 | 91.572
12.5 | 1.422 | 0.01626 | -0.042 | 87.413
13 | 1.432 | 0.01733 | -0.042 | 82.598
13.5 | 1.436 | 0.01856 | -0.043 | 77.397
14 | 1.437 | 0.01977 | -0.043 | 72.664
14.5 | 1.431 | 0.02127 | -0.044 | 67.309
15 | 1.422 | 0.02272 | -0.044 | 62.576
15.5 | 1.405 | 0.02433 | -0.045 | 57.749
16 | 1.379 | 0.02724 | -0.045 | 50.619
16.5 | 1.351 | 0.02936 | -0.045 | 46.021
17 | 1.32 | 0.0314 | -0.046 | 42.045
17.5 | 1.283 | 0.03476 | -0.046 | 36.924
18 | 1.244 | 0.03868 | -0.046 | 32.152
18.5 | 1.201 | 0.04331 | -0.046 | 27.733
19 | 1.158 | 0.04769 | -0.047 | 24.282

## 140. Re 18M Mach 0.10 (2)
BIGFOIL.COM POLAR EXPORT
NACA64-316 a=0.2
NACA64-316 a=0.2 |  |  |  | Cl Max: | 1.7773 | at alpha= | 19 | deg
XFOIL ncrit=9 |  |  |  | L/D Max: | 130.644 | at alpha= | 9.5 | deg
Re: | 18000000 |  |  | Cd Min: | 0.05132 | at alpha= | 20 | deg
Mach: | 0.1 |  |  | Cl=0 at alpha= | -1.6804 | deg
|  |  |  | @ Cl=0.1, Cd= | 0.0048382
|  |  |  | @ Cl=0.4, Cd= | 0.0038886
|  |  |  | @ Cl=0.6, Cd= | 0.0050404
alpha (deg) | Cl | Cd | Cm | Cl/Cd
-20 | -1.7219 | 0.02656 | -0.0556 | -64.8306
-19 | -1.7004 | 0.02121 | -0.051 | -80.1697
-18.5 | -1.6794 | 0.01951 | -0.0484 | -86.0789
-18 | -1.6557 | 0.01801 | -0.0457 | -91.9323
-17.5 | -1.6323 | 0.01664 | -0.0426 | -98.095
-17 | -1.608 | 0.01546 | -0.0391 | -104.0103
-16.5 | -1.585 | 0.01443 | -0.0349 | -109.8406
-16 | -1.5653 | 0.0136 | -0.0293 | -115.0956
-15.5 | -1.5298 | 0.01303 | -0.0261 | -117.406
-15 | -1.4863 | 0.01246 | -0.0243 | -119.2857
-14.5 | -1.4401 | 0.01194 | -0.0228 | -120.6114
-14 | -1.3919 | 0.01146 | -0.0217 | -121.4572
-13.5 | -1.3421 | 0.01101 | -0.0208 | -121.8983
-13 | -1.2918 | 0.01053 | -0.02 | -122.6781
-12.5 | -1.2407 | 0.01005 | -0.0193 | -123.4527
-12 | -1.1883 | 0.00962 | -0.0187 | -123.5239
-11.5 | -1.1348 | 0.00924 | -0.0184 | -122.8139
-11 | -1.0802 | 0.00891 | -0.0183 | -121.2346
-10.5 | -1.0249 | 0.00861 | -0.0182 | -119.036
-10 | -0.969 | 0.00833 | -0.0183 | -116.3265
-9.5 | -0.9128 | 0.00806 | -0.0184 | -113.2506
-9 | -0.8566 | 0.00775 | -0.0185 | -110.529
-8.5 | -0.8 | 0.00747 | -0.0187 | -107.095
-8 | -0.7428 | 0.00721 | -0.019 | -103.0236
-7.5 | -0.6852 | 0.00699 | -0.0193 | -98.0258
-7 | -0.6271 | 0.0068 | -0.0198 | -92.2206
-6.5 | -0.5689 | 0.00661 | -0.0203 | -86.0666
-6 | -0.5106 | 0.00641 | -0.0207 | -79.6568
-5.5 | -0.452 | 0.00623 | -0.0213 | -72.5522
-5 | -0.3931 | 0.00608 | -0.0219 | -64.6546
-4.5 | -0.3342 | 0.00593 | -0.0225 | -56.3575
-4 | -0.2749 | 0.00578 | -0.0232 | -47.5606
-3.5 | -0.2158 | 0.00565 | -0.0239 | -38.1947
-3 | -0.1564 | 0.00553 | -0.0246 | -28.2821
-2.5 | -0.0971 | 0.00543 | -0.0254 | -17.8821
-2 | -0.0379 | 0.00524 | -0.0261 | -7.2328
-1.5 | 0.0214 | 0.00509 | -0.0269 | 4.2043
-0.5 | 0.14 | 0.00471 | -0.0285 | 29.724
0 | 0.1986 | 0.00436 | -0.0293 | 45.5505
0.5 | 0.2568 | 0.00386 | -0.0301 | 66.5285
1 | 0.3166 | 0.00384 | -0.031 | 82.4479
1.5 | 0.3762 | 0.00382 | -0.0319 | 98.4817
2 | 0.4352 | 0.00399 | -0.0327 | 109.0727
2.5 | 0.4933 | 0.00432 | -0.0334 | 114.1898
3 | 0.5515 | 0.00459 | -0.0341 | 120.1525
3.5 | 0.6075 | 0.00511 | -0.0346 | 118.8845
4 | 0.6633 | 0.00562 | -0.0349 | 118.0249
4.5 | 0.7199 | 0.00596 | -0.0354 | 120.7886
5 | 0.7753 | 0.0064 | -0.0357 | 121.1406
5.5 | 0.8311 | 0.00676 | -0.036 | 122.9438
6 | 0.8859 | 0.00716 | -0.0361 | 123.7291
6.5 | 0.94 | 0.00758 | -0.0362 | 124.0106
7 | 0.9947 | 0.00791 | -0.0363 | 125.7522
7.5 | 1.049 | 0.00823 | -0.0364 | 127.4605
8 | 1.1025 | 0.00856 | -0.0363 | 128.7967
8.5 | 1.1557 | 0.00888 | -0.0362 | 130.1464
9 | 1.2071 | 0.00927 | -0.0358 | 130.2157
9.5 | 1.2581 | 0.00963 | -0.0354 | 130.6438
10 | 1.3063 | 0.01008 | -0.0345 | 129.5933
10.5 | 1.3536 | 0.0105 | -0.0335 | 128.9143
11 | 1.3974 | 0.011 | -0.0319 | 127.0364
11.5 | 1.4322 | 0.01153 | -0.0287 | 124.2151
12 | 1.4527 | 0.01218 | -0.023 | 119.2693
12.5 | 1.4792 | 0.013 | -0.0192 | 113.7846
13 | 1.5061 | 0.01395 | -0.0157 | 107.9642
13.5 | 1.5266 | 0.01513 | -0.0117 | 100.8989
14 | 1.5555 | 0.01649 | -0.0096 | 94.3299
14.5 | 1.5821 | 0.01802 | -0.0073 | 87.7969
15 | 1.6076 | 0.01972 | -0.0052 | 81.5213
15.5 | 1.6305 | 0.02173 | -0.0033 | 75.0345
16 | 1.6527 | 0.02388 | -0.0016 | 69.2085
16.5 | 1.6691 | 0.02663 | 0.0001 | 62.6774
17 | 1.6918 | 0.02914 | 0.001 | 58.0577
17.5 | 1.7393 | 0.03248 | -0.0042 | 53.5499
18 | 1.7567 | 0.03564 | -0.0035 | 49.2901
18.5 | 1.7691 | 0.03924 | -0.0027 | 45.0841
19 | 1.7773 | 0.0432 | -0.0018 | 41.1412
19.5 | 1.7769 | 0.04752 | -0.0001 | 37.3927
20 | 1.76 | 0.05132 | 0.0051 | 34.2946

## 141. Re 18M Mach 0.25 (1)
BIGFOIL.COM POLAR EXPORT
NACA64-316 a=0.2
NACA64-316 a=0.2 |  |  |  | Cl Max: | 1.383 | at alpha= | 12 | deg
JavaFoil+Calcfoil stall+Eppler ext transition |  |  |  | L/D Max: | 109.78 | at alpha= | 5.5 | deg
Re: | 18000000 |  |  | Cd Min: | 0.00492 | at alpha= | -0.5 | deg
Mach: | 0.25 |  |  | Cl=0 at alpha= | -1.6191 | deg
|  |  |  | @ Cl=0.1, Cd= | 0.0052941
|  |  |  | @ Cl=0.4, Cd= | 0.0054361
|  |  |  | @ Cl=0.6, Cd= | 0.0060643
alpha (deg) | Cl | Cd | Cm | Cl/Cd
-17.5 | -0.586 | 0.14083 | -0.002 | -4.16
-17 | -0.636 | 0.13355 | -0.003 | -4.761
-16.5 | -0.682 | 0.12434 | -0.003 | -5.485
-16 | -0.725 | 0.1146 | -0.004 | -6.323
-15.5 | -0.763 | 0.10566 | -0.004 | -7.219
-15 | -0.798 | 0.09558 | -0.005 | -8.346
-14.5 | -0.949 | 0.02278 | -0.008 | -41.647
-14 | -0.983 | 0.01891 | -0.008 | -51.98
-13.5 | -1.007 | 0.01642 | -0.009 | -61.349
-13 | -1.021 | 0.01475 | -0.01 | -69.253
-12.5 | -1.029 | 0.01341 | -0.01 | -76.793
-12 | -1.02 | 0.01237 | -0.011 | -82.478
-11.5 | -1.005 | 0.01148 | -0.012 | -87.541
-11 | -0.984 | 0.01073 | -0.012 | -91.672
-10.5 | -0.962 | 0.01003 | -0.013 | -95.937
-10 | -0.928 | 0.00964 | -0.014 | -96.264
-9.5 | -0.889 | 0.00925 | -0.014 | -96.117
-9 | -0.847 | 0.00888 | -0.015 | -95.382
-8.5 | -0.802 | 0.00853 | -0.015 | -94.019
-8 | -0.754 | 0.0082 | -0.016 | -91.895
-7.5 | -0.703 | 0.00787 | -0.017 | -89.336
-7 | -0.65 | 0.00762 | -0.017 | -85.325
-6.5 | -0.595 | 0.00737 | -0.018 | -80.657
-6 | -0.538 | 0.00713 | -0.019 | -75.435
-5.5 | -0.48 | 0.00698 | -0.019 | -68.755
-5 | -0.42 | 0.0068 | -0.02 | -61.795
-4.5 | -0.36 | 0.00663 | -0.021 | -54.276
-4 | -0.298 | 0.00648 | -0.021 | -46.041
-3.5 | -0.236 | 0.00633 | -0.022 | -37.357
-3 | -0.174 | 0.00625 | -0.023 | -27.833
-2.5 | -0.111 | 0.0061 | -0.023 | -18.243
-2 | -0.048 | 0.00586 | -0.024 | -8.235
-1.5 | 0.015 | 0.00568 | -0.025 | 2.627
-1 | 0.078 | 0.00549 | -0.026 | 14.253
-0.5 | 0.142 | 0.00492 | -0.026 | 28.813
0 | 0.205 | 0.00505 | -0.027 | 40.578
0.5 | 0.268 | 0.00519 | -0.028 | 51.74
1 | 0.332 | 0.00531 | -0.028 | 62.428
1.5 | 0.395 | 0.00542 | -0.029 | 72.792
2 | 0.457 | 0.00562 | -0.03 | 81.214
2.5 | 0.519 | 0.0058 | -0.03 | 89.612
3 | 0.582 | 0.00599 | -0.031 | 97.208
3.5 | 0.645 | 0.00625 | -0.032 | 103.171
4 | 0.707 | 0.00661 | -0.033 | 107.006
4.5 | 0.769 | 0.00709 | -0.033 | 108.423
5 | 0.829 | 0.00762 | -0.034 | 108.868
5.5 | 0.889 | 0.0081 | -0.035 | 109.78
6 | 0.943 | 0.00883 | -0.035 | 106.774
6.5 | 0.997 | 0.00924 | -0.036 | 107.884
7 | 1.05 | 0.00968 | -0.036 | 108.471
7.5 | 1.101 | 0.01015 | -0.037 | 108.453
8 | 1.148 | 0.01065 | -0.038 | 107.781
8.5 | 1.193 | 0.01121 | -0.038 | 106.44
9 | 1.234 | 0.01176 | -0.039 | 104.965
9.5 | 1.271 | 0.01241 | -0.039 | 102.446
10 | 1.305 | 0.01313 | -0.04 | 99.412
10.5 | 1.333 | 0.01398 | -0.041 | 95.389
11 | 1.357 | 0.01494 | -0.041 | 90.783
11.5 | 1.374 | 0.01595 | -0.042 | 86.178
12 | 1.383 | 0.01708 | -0.042 | 80.971
12.5 | 1.383 | 0.01823 | -0.043 | 75.826
13 | 1.374 | 0.01963 | -0.043 | 70.004
13.5 | 1.358 | 0.02124 | -0.044 | 63.926
14 | 1.334 | 0.02289 | -0.044 | 58.261
14.5 | 1.301 | 0.02473 | -0.045 | 52.624
15 | 1.258 | 0.02817 | -0.045 | 44.657
15.5 | 1.204 | 0.03143 | -0.045 | 38.297
16 | 1.137 | 0.036 | -0.045 | 31.572
16.5 | 1.064 | 0.04079 | -0.045 | 26.076
17 | 0.982 | 0.04802 | -0.045 | 20.44

## 142. Re 18M Mach 0.25 (2)
BIGFOIL.COM POLAR EXPORT
NACA64-316 a=0.2
NACA64-316 a=0.2 |  |  |  | Cl Max: | 1.7292 | at alpha= | 18 | deg
XFOIL ncrit=9 |  |  |  | L/D Max: | 128.088 | at alpha= | 8.5 | deg
Re: | 18000000 |  |  | Cd Min: | 0.0693 | at alpha= | 20 | deg
Mach: | 0.25 |  |  | Cl=0 at alpha= | -1.6879 | deg
|  |  |  | @ Cl=0.1, Cd= | 0.0048791
|  |  |  | @ Cl=0.4, Cd= | 0.0038237
|  |  |  | @ Cl=0.6, Cd= | 0.0048524
alpha (deg) | Cl | Cd | Cm | Cl/Cd
-20 | -1.6066 | 0.04966 | -0.0707 | -32.352
-19.5 | -1.6249 | 0.04205 | -0.0728 | -38.6421
-19 | -1.6332 | 0.036 | -0.0731 | -45.3667
-18.5 | -1.6322 | 0.03148 | -0.0722 | -51.8488
-18 | -1.6291 | 0.02743 | -0.0701 | -59.3912
-17.5 | -1.6368 | 0.02306 | -0.0669 | -70.9801
-17 | -1.6226 | 0.02036 | -0.0634 | -79.6955
-16.5 | -1.5984 | 0.01842 | -0.0597 | -86.7752
-16 | -1.5715 | 0.0168 | -0.0557 | -93.5417
-15.5 | -1.5451 | 0.01539 | -0.0511 | -100.3964
-15 | -1.5176 | 0.01426 | -0.046 | -106.4236
-14.5 | -1.4925 | 0.01343 | -0.0397 | -111.1318
-14 | -1.4504 | 0.01277 | -0.0358 | -113.5787
-13.5 | -1.401 | 0.01215 | -0.0331 | -115.3086
-13 | -1.3485 | 0.0116 | -0.0309 | -116.25
-12.5 | -1.2954 | 0.011 | -0.0289 | -117.7636
-12 | -1.241 | 0.01044 | -0.0272 | -118.8697
-11.5 | -1.1854 | 0.00991 | -0.0258 | -119.6165
-11 | -1.1283 | 0.00946 | -0.0246 | -119.2706
-10.5 | -1.0701 | 0.00907 | -0.0238 | -117.9824
-10 | -1.0111 | 0.00871 | -0.0231 | -116.085
-9.5 | -0.9517 | 0.00839 | -0.0226 | -113.4327
-9 | -0.8919 | 0.00809 | -0.0223 | -110.2472
-8.5 | -0.8323 | 0.00775 | -0.022 | -107.3935
-8 | -0.7724 | 0.00746 | -0.0218 | -103.5389
-7.5 | -0.7121 | 0.00717 | -0.0218 | -99.3166
-7 | -0.6514 | 0.00695 | -0.0219 | -93.7266
-6.5 | -0.5903 | 0.00674 | -0.0221 | -87.5816
-6 | -0.5293 | 0.00655 | -0.0224 | -80.8092
-5.5 | -0.4683 | 0.00633 | -0.0228 | -73.981
-5 | -0.407 | 0.00616 | -0.0232 | -66.0714
-4.5 | -0.3455 | 0.00601 | -0.0238 | -57.4875
-4 | -0.2841 | 0.00584 | -0.0243 | -48.6473
-3.5 | -0.2226 | 0.00571 | -0.025 | -38.9842
-3 | -0.161 | 0.00558 | -0.0256 | -28.853
-2.5 | -0.0996 | 0.00546 | -0.0263 | -18.2418
-2 | -0.0382 | 0.00529 | -0.0271 | -7.2212
-1.5 | 0.023 | 0.00512 | -0.0278 | 4.4922
-1 | 0.0844 | 0.00493 | -0.0286 | 17.1197
-0.5 | 0.1457 | 0.00473 | -0.0294 | 30.8034
0 | 0.2061 | 0.00434 | -0.0303 | 47.4885
0.5 | 0.2663 | 0.00385 | -0.0311 | 69.1688
1 | 0.3283 | 0.00382 | -0.032 | 85.9424
1.5 | 0.3903 | 0.0038 | -0.033 | 102.7105
2 | 0.4516 | 0.00395 | -0.0338 | 114.3291
2.5 | 0.5115 | 0.00433 | -0.0345 | 118.1293
3 | 0.5718 | 0.0046 | -0.0352 | 124.3043
3.5 | 0.6299 | 0.00512 | -0.0355 | 123.0273
4 | 0.687 | 0.00568 | -0.0358 | 120.9507
4.5 | 0.7454 | 0.00606 | -0.0361 | 123.0033
5 | 0.8025 | 0.00654 | -0.0362 | 122.7064
5.5 | 0.8599 | 0.00693 | -0.0363 | 124.0837
6 | 0.9157 | 0.00741 | -0.0361 | 123.5762
6.5 | 0.9718 | 0.00783 | -0.0359 | 124.1124
7 | 1.0281 | 0.00819 | -0.0356 | 125.5311
7.5 | 1.0839 | 0.00854 | -0.0353 | 126.9204
8 | 1.1389 | 0.00891 | -0.0348 | 127.8227
8.5 | 1.1925 | 0.00931 | -0.034 | 128.0881
9 | 1.2448 | 0.00973 | -0.0329 | 127.9342
9.5 | 1.2942 | 0.0102 | -0.0314 | 126.8824
10 | 1.3407 | 0.01071 | -0.0293 | 125.1821
10.5 | 1.3754 | 0.01122 | -0.0251 | 122.5847
11 | 1.396 | 0.01206 | -0.019 | 115.7546
11.5 | 1.4239 | 0.01303 | -0.0147 | 109.2786
12 | 1.4541 | 0.01413 | -0.0111 | 102.9087
12.5 | 1.482 | 0.01548 | -0.0076 | 95.7364
13 | 1.5073 | 0.01702 | -0.0041 | 88.5605
13.5 | 1.5361 | 0.01872 | -0.0017 | 82.0566
14 | 1.5635 | 0.02071 | 0.0006 | 75.4949
14.5 | 1.5903 | 0.02289 | 0.0027 | 69.4758
15 | 1.6422 | 0.0258 | -0.001 | 63.6512
15.5 | 1.6642 | 0.02895 | 0.0001 | 57.4853
16 | 1.6848 | 0.0322 | 0.0013 | 52.323
16.5 | 1.7025 | 0.03567 | 0.0027 | 47.7292
17 | 1.719 | 0.03928 | 0.0039 | 43.7627
17.5 | 1.7262 | 0.0437 | 0.0053 | 39.5011
18 | 1.7292 | 0.04838 | 0.0068 | 35.742
18.5 | 1.7086 | 0.05225 | 0.0132 | 32.7005
19 | 1.7123 | 0.05765 | 0.0132 | 29.7016
19.5 | 1.7131 | 0.06363 | 0.0125 | 26.9228
20 | 1.7196 | 0.0693 | 0.0115 | 24.8139

## 143. Re 18M Mach 0.50 (1)
BIGFOIL.COM POLAR EXPORT
NACA64-316 a=0.2
NACA64-316 a=0.2 |  |  |  | Cl Max: | 1.224 | at alpha= | 8.5 | deg
JavaFoil+Calcfoil stall+Eppler ext transition |  |  |  | L/D Max: | 104.259 | at alpha= | 4 | deg
Re: | 18000000 |  |  | Cd Min: | 0.00487 | at alpha= | -0.5 | deg
Mach: | 0.5 |  |  | Cl=0 at alpha= | -1.6197 | deg
|  |  |  | @ Cl=0.1, Cd= | 0.0054666
|  |  |  | @ Cl=0.4, Cd= | 0.005657
|  |  |  | @ Cl=0.6, Cd= | 0.0063343
alpha (deg) | Cl | Cd | Cm | Cl/Cd
-20 | -1.032 | 0.17982 | -0.002 | -5.737
-19.5 | -1.003 | 0.17647 | -0.002 | -5.685
-19 | -0.975 | 0.16649 | -0.002 | -5.859
-18.5 | -0.947 | 0.16797 | -0.003 | -5.638
-18 | -0.919 | 0.15875 | -0.003 | -5.789
-17.5 | -0.892 | 0.14807 | -0.003 | -6.027
-17 | -0.865 | 0.13801 | -0.004 | -6.268
-16.5 | -0.836 | 0.13319 | -0.004 | -6.276
-16 | -0.808 | 0.12948 | -0.004 | -6.242
-15.5 | -0.781 | 0.11532 | -0.004 | -6.77
-15 | -0.754 | 0.10595 | -0.005 | -7.119
-14.5 | -0.729 | 0.09684 | -0.005 | -7.526
-14 | -0.701 | 0.0911 | -0.006 | -7.694
-13.5 | -0.681 | 0.0784 | -0.007 | -8.681
-13 | -0.718 | 0.03317 | -0.01 | -21.654
-12.5 | -0.711 | 0.02204 | -0.011 | -32.27
-12 | -0.585 | 0.07982 | -0.007 | -7.331
-11.5 | -0.561 | 0.0699 | -0.008 | -8.028
-11 | -0.605 | 0.02355 | -0.013 | -25.677
-10.5 | -0.596 | 0.01521 | -0.014 | -39.18
-10 | -0.57 | 0.0129 | -0.015 | -44.203
-9.5 | -0.443 | 0.06339 | -0.008 | -6.992
-9 | -0.426 | 0.04782 | -0.011 | -8.915
-8.5 | -0.472 | 0.01144 | -0.017 | -41.25
-8 | -0.702 | 0.01045 | -0.018 | -67.152
-7.5 | -0.708 | 0.00957 | -0.019 | -74.031
-7 | -0.679 | 0.00885 | -0.019 | -76.751
-6.5 | -0.636 | 0.00841 | -0.02 | -75.597
-6 | -0.584 | 0.00804 | -0.021 | -72.613
-5.5 | -0.525 | 0.00757 | -0.022 | -69.371
-5 | -0.463 | 0.00733 | -0.022 | -63.233
-4.5 | -0.398 | 0.00708 | -0.023 | -56.274
-4 | -0.332 | 0.00689 | -0.024 | -48.102
-3.5 | -0.263 | 0.00669 | -0.025 | -39.344
-3 | -0.194 | 0.00656 | -0.025 | -29.566
-2.5 | -0.124 | 0.00643 | -0.026 | -19.318
-2 | -0.054 | 0.00623 | -0.027 | -8.646
-1.5 | 0.017 | 0.00591 | -0.028 | 2.822
-1 | 0.088 | 0.00559 | -0.029 | 15.668
-0.5 | 0.158 | 0.00487 | -0.029 | 32.496
0 | 0.229 | 0.00524 | -0.03 | 43.772
0.5 | 0.3 | 0.00536 | -0.031 | 55.945
1 | 0.371 | 0.00557 | -0.032 | 66.618
1.5 | 0.441 | 0.00578 | -0.033 | 76.392
2 | 0.51 | 0.00597 | -0.033 | 85.36
2.5 | 0.58 | 0.00626 | -0.034 | 92.613
3 | 0.65 | 0.00652 | -0.035 | 99.702
3.5 | 0.72 | 0.00692 | -0.036 | 104.024
4 | 0.789 | 0.00757 | -0.036 | 104.259
4.5 | 0.849 | 0.00827 | -0.037 | 102.729
5 | 0.912 | 0.00889 | -0.038 | 102.569
5.5 | 0.97 | 0.01011 | -0.038 | 96.024
6 | 1.029 | 0.01071 | -0.039 | 96.046
6.5 | 1.084 | 0.01143 | -0.039 | 94.804
7 | 1.134 | 0.01221 | -0.04 | 92.913
7.5 | 1.178 | 0.01305 | -0.041 | 90.211
8 | 1.209 | 0.01403 | -0.041 | 86.15
8.5 | 1.224 | 0.01516 | -0.042 | 80.75
9 | 1.212 | 0.01668 | -0.043 | 72.639
9.5 | 1.137 | 0.01856 | -0.043 | 61.257
10 | 0.765 | 0.02191 | -0.043 | 34.929
10.5 | 0.798 | 0.02206 | -0.044 | 36.163
11 | 0.826 | 0.02453 | -0.045 | 33.654
11.5 | 0.82 | 0.03942 | -0.042 | 20.803
12 | 0.886 | 0.02701 | -0.046 | 32.797
12.5 | 0.912 | 0.03045 | -0.046 | 29.95
13 | 0.931 | 0.03708 | -0.046 | 25.103
13.5 | 0.969 | 0.03462 | -0.047 | 27.978

## 144. Re 18M Mach 0.50 (2)
BIGFOIL.COM POLAR EXPORT
NACA64-316 a=0.2
NACA64-316 a=0.2 |  |  |  | Cl Max: | 1.4438 | at alpha= | 12 | deg
XFOIL ncrit=9 |  |  |  | L/D Max: | 141.231 | at alpha= | 3 | deg
Re: | 18000000 |  |  | Cd Min: | 0.13869 | at alpha= | 17 | deg
Mach: | 0.5 |  |  | Cl=0 at alpha= | -1.7233 | deg
|  |  |  | @ Cl=0.1, Cd= | 0.0050857
|  |  |  | @ Cl=0.4, Cd= | 0.0038751
|  |  |  | @ Cl=0.6, Cd= | 0.0042804
alpha (deg) | Cl | Cd | Cm | Cl/Cd
-14 | -0.725 | 0.1027 | -0.038 | -7.0594
-13.5 | -0.7346 | 0.09143 | -0.0458 | -8.0346
-13 | -0.7545 | 0.07877 | -0.0545 | -9.5785
-12.5 | -0.7694 | 0.06558 | -0.064 | -11.7322
-12 | -0.7917 | 0.05429 | -0.0721 | -14.5828
-11.5 | -0.8212 | 0.04438 | -0.0777 | -18.5038
-11 | -0.8516 | 0.03601 | -0.0803 | -23.649
-10.5 | -0.8884 | 0.02856 | -0.0797 | -31.1064
-10 | -0.924 | 0.02237 | -0.0753 | -41.3053
-9.5 | -0.9587 | 0.01722 | -0.0668 | -55.6736
-9 | -0.9838 | 0.01332 | -0.0544 | -73.8589
-8.5 | -0.9573 | 0.0106 | -0.0463 | -90.3113
-8 | -0.9023 | 0.00915 | -0.0408 | -98.612
-7.5 | -0.8341 | 0.00838 | -0.0372 | -99.5346
-7 | -0.7618 | 0.00786 | -0.0348 | -96.9211
-6.5 | -0.6886 | 0.00747 | -0.033 | -92.1821
-6 | -0.6153 | 0.00713 | -0.0317 | -86.2973
-5.5 | -0.5422 | 0.00686 | -0.0308 | -79.0379
-5 | -0.4694 | 0.0066 | -0.0302 | -71.1212
-4.5 | -0.3972 | 0.00637 | -0.0299 | -62.3548
-4 | -0.3249 | 0.00617 | -0.0299 | -52.658
-3.5 | -0.2531 | 0.00598 | -0.0301 | -42.3244
-3 | -0.1814 | 0.00583 | -0.0305 | -31.1149
-2.5 | -0.1099 | 0.00566 | -0.031 | -19.417
-2 | -0.0389 | 0.00552 | -0.0316 | -7.0471
-1.5 | 0.0314 | 0.00528 | -0.0322 | 5.947
-1 | 0.102 | 0.00508 | -0.033 | 20.0787
-0.5 | 0.1722 | 0.00485 | -0.0339 | 35.5052
0.5 | 0.3102 | 0.00388 | -0.0356 | 79.9485
1 | 0.3823 | 0.00388 | -0.0367 | 98.5309
1.5 | 0.4547 | 0.00386 | -0.0377 | 117.7979
2 | 0.527 | 0.00394 | -0.0387 | 133.7563
2.5 | 0.5969 | 0.00426 | -0.0393 | 140.1174
3 | 0.6652 | 0.00471 | -0.0397 | 141.2314
3.5 | 0.7321 | 0.00523 | -0.0397 | 139.9809
4 | 0.7966 | 0.00589 | -0.0392 | 135.2462
5 | 0.9203 | 0.00728 | -0.0368 | 126.4148
5.5 | 0.9795 | 0.00796 | -0.0348 | 123.0528
6 | 1.0357 | 0.00865 | -0.0322 | 119.7341
6.5 | 1.0923 | 0.00923 | -0.0293 | 118.3424
7 | 1.142 | 0.00979 | -0.0251 | 116.6496
7.5 | 1.1696 | 0.01063 | -0.0176 | 110.0282
8 | 1.2051 | 0.0118 | -0.0122 | 102.1271
8.5 | 1.2439 | 0.01316 | -0.0075 | 94.5213
9 | 1.2817 | 0.01478 | -0.003 | 86.7185
9.5 | 1.3171 | 0.01668 | 0.0014 | 78.9628
10 | 1.3517 | 0.01882 | 0.0057 | 71.8225
10.5 | 1.3839 | 0.02125 | 0.01 | 65.1247
11 | 1.4106 | 0.02412 | 0.0144 | 58.4826
11.5 | 1.4315 | 0.0275 | 0.0187 | 52.0545
12 | 1.4438 | 0.03172 | 0.0227 | 45.517
12.5 | 1.4335 | 0.03771 | 0.0262 | 38.0138
13 | 1.4194 | 0.04638 | 0.0243 | 30.6037
15 | 1.286 | 0.08587 | 0.0184 | 14.9761
15.5 | 1.2538 | 0.09845 | 0.0119 | 12.7354
16 | 1.2222 | 0.11187 | 0.004 | 10.9252
16.5 | 1.1966 | 0.12528 | -0.0046 | 9.5514
17 | 1.1752 | 0.13869 | -0.0136 | 8.4736

## 145. Re 20M Mach 0.00 (1)
BIGFOIL.COM POLAR EXPORT
NACA64-316 a=0.2
NACA64-316 a=0.2 |  |  |  | Cl Max: | 1.45 | at alpha= | 14 | deg
JavaFoil+Calcfoil stall+Eppler ext transition |  |  |  | L/D Max: | 114.579 | at alpha= | 8 | deg
Re: | 20000000 |  |  | Cd Min: | 0.00504 | at alpha= | 0 | deg
Mach: | 0 |  |  | Cl=0 at alpha= | -1.6147 | deg
|  |  |  | @ Cl=0.1, Cd= | 0.0055961
|  |  |  | @ Cl=0.4, Cd= | 0.005446
|  |  |  | @ Cl=0.6, Cd= | 0.006022
alpha (deg) | Cl | Cd | Cm | Cl/Cd
-19.5 | -0.852 | 0.14287 | -0.002 | -5.961
-19 | -0.875 | 0.13382 | -0.002 | -6.536
-18.5 | -0.896 | 0.12448 | -0.002 | -7.198
-18 | -0.914 | 0.1158 | -0.003 | -7.893
-17.5 | -0.933 | 0.10468 | -0.003 | -8.917
-17 | -0.959 | 0.08822 | -0.004 | -10.871
-16.5 | -1.072 | 0.02895 | -0.005 | -37.04
-16 | -1.101 | 0.02145 | -0.006 | -51.298
-15.5 | -1.116 | 0.01811 | -0.007 | -61.592
-15 | -1.124 | 0.01601 | -0.007 | -70.202
-14.5 | -1.127 | 0.01461 | -0.008 | -77.118
-14 | -1.124 | 0.0135 | -0.008 | -83.307
-13.5 | -1.118 | 0.0126 | -0.009 | -88.731
-13 | -1.107 | 0.0117 | -0.009 | -94.662
-12.5 | -1.092 | 0.01125 | -0.01 | -97.042
-12 | -1.067 | 0.00943 | -0.011 | -113.196
-11.5 | -1.042 | 0.00997 | -0.011 | -104.497
-11 | -1.006 | 0.0096 | -0.012 | -104.844
-10.5 | -0.968 | 0.00924 | -0.013 | -104.813
-10 | -0.927 | 0.00888 | -0.013 | -104.388
-9.5 | -0.883 | 0.00862 | -0.014 | -102.453
-9 | -0.838 | 0.00828 | -0.014 | -101.131
-8.5 | -0.789 | 0.00797 | -0.015 | -98.996
-8 | -0.739 | 0.00775 | -0.016 | -95.397
-7.5 | -0.688 | 0.00751 | -0.016 | -91.592
-7 | -0.634 | 0.00729 | -0.017 | -86.96
-6.5 | -0.579 | 0.00706 | -0.017 | -82.081
-6 | -0.523 | 0.00687 | -0.018 | -76.12
-5.5 | -0.466 | 0.0067 | -0.019 | -69.535
-5 | -0.408 | 0.00659 | -0.019 | -61.884
-4.5 | -0.349 | 0.00644 | -0.02 | -54.201
-4 | -0.289 | 0.00629 | -0.021 | -46.008
-3.5 | -0.229 | 0.00618 | -0.021 | -37.077
-3 | -0.169 | 0.00607 | -0.022 | -27.791
-2.5 | -0.108 | 0.00598 | -0.023 | -18.025
-2 | -0.047 | 0.00572 | -0.023 | -8.167
-1.5 | 0.014 | 0.00563 | -0.024 | 2.568
-1 | 0.076 | 0.0056 | -0.025 | 13.54
-0.5 | 0.137 | 0.00559 | -0.025 | 24.512
0 | 0.198 | 0.00504 | -0.026 | 39.416
0.5 | 0.26 | 0.00513 | -0.027 | 50.652
1 | 0.321 | 0.00526 | -0.027 | 61.026
1.5 | 0.382 | 0.00541 | -0.028 | 70.655
2 | 0.442 | 0.00553 | -0.029 | 80.025
2.5 | 0.503 | 0.00567 | -0.03 | 88.707
3 | 0.564 | 0.00586 | -0.03 | 96.197
3.5 | 0.624 | 0.00613 | -0.031 | 101.891
4 | 0.685 | 0.00645 | -0.032 | 106.197
4.5 | 0.745 | 0.00691 | -0.032 | 107.785
5 | 0.804 | 0.00731 | -0.033 | 109.959
5.5 | 0.862 | 0.00765 | -0.034 | 112.68
6 | 0.919 | 0.00837 | -0.034 | 109.88
6.5 | 0.976 | 0.00877 | -0.035 | 111.254
7 | 1.026 | 0.00903 | -0.035 | 113.566
7.5 | 1.076 | 0.0094 | -0.036 | 114.523
8 | 1.124 | 0.00981 | -0.037 | 114.579
8.5 | 1.171 | 0.01023 | -0.037 | 114.407
9 | 1.214 | 0.01073 | -0.038 | 113.151
9.5 | 1.256 | 0.0112 | -0.038 | 112.091
10 | 1.294 | 0.01176 | -0.039 | 110.014
10.5 | 1.329 | 0.01242 | -0.039 | 106.965
11 | 1.36 | 0.01316 | -0.04 | 103.379
11.5 | 1.388 | 0.01392 | -0.041 | 99.736
12 | 1.41 | 0.01477 | -0.041 | 95.524
12.5 | 1.427 | 0.0157 | -0.042 | 90.874
13 | 1.439 | 0.01662 | -0.042 | 86.632
13.5 | 1.447 | 0.01775 | -0.043 | 81.505
14 | 1.45 | 0.01888 | -0.043 | 76.808
14.5 | 1.448 | 0.0203 | -0.044 | 71.349
15 | 1.443 | 0.02163 | -0.044 | 66.697
15.5 | 1.429 | 0.02341 | -0.044 | 61.03
16 | 1.408 | 0.02574 | -0.045 | 54.706
16.5 | 1.386 | 0.02747 | -0.045 | 50.432
17 | 1.359 | 0.02959 | -0.046 | 45.921
17.5 | 1.327 | 0.03282 | -0.046 | 40.437
18 | 1.294 | 0.03587 | -0.046 | 36.064
18.5 | 1.257 | 0.03981 | -0.047 | 31.571
19 | 1.219 | 0.04353 | -0.047 | 28.015

## 146. Re 20M Mach 0.00 (2)
BIGFOIL.COM POLAR EXPORT
NACA64-316 a=0.2
NACA64-316 a=0.2 |  |  |  | Cl Max: | 1.8089 | at alpha= | 20 | deg
XFOIL ncrit=9 |  |  |  | L/D Max: | 133.635 | at alpha= | 9.5 | deg
Re: | 20000000 |  |  | Cd Min: | 0.04784 | at alpha= | 20 | deg
Mach: | 0 |  |  | Cl=0 at alpha= | -1.6782 | deg
|  |  |  | @ Cl=0.1, Cd= | 0.0048092
|  |  |  | @ Cl=0.4, Cd= | 0.0039583
|  |  |  | @ Cl=0.6, Cd= | 0.0051293
alpha (deg) | Cl | Cd | Cm | Cl/Cd
-20 | -1.7373 | 0.02356 | -0.0506 | -73.7394
-19 | -1.7098 | 0.01933 | -0.0454 | -88.4532
-18.5 | -1.6866 | 0.0179 | -0.0429 | -94.2235
-18 | -1.6623 | 0.01664 | -0.0401 | -99.8978
-17.5 | -1.6388 | 0.01548 | -0.0368 | -105.8656
-17 | -1.615 | 0.0145 | -0.033 | -111.3793
-16.5 | -1.5957 | 0.01366 | -0.0278 | -116.8155
-16 | -1.5666 | 0.013 | -0.0239 | -120.5077
-15.5 | -1.5245 | 0.01245 | -0.0222 | -122.4498
-15 | -1.4797 | 0.01195 | -0.0209 | -123.8243
-14.5 | -1.4327 | 0.01147 | -0.0198 | -124.9085
-14 | -1.3842 | 0.01103 | -0.019 | -125.4941
-13.5 | -1.3344 | 0.01061 | -0.0184 | -125.7681
-13 | -1.2838 | 0.01019 | -0.0179 | -125.9863
-12.5 | -1.2328 | 0.00975 | -0.0174 | -126.441
-12 | -1.1808 | 0.00933 | -0.0171 | -126.5595
-11.5 | -1.1276 | 0.00898 | -0.017 | -125.5679
-11 | -1.0734 | 0.00866 | -0.017 | -123.9492
-10.5 | -1.0186 | 0.00838 | -0.0171 | -121.5513
-10 | -0.9631 | 0.00811 | -0.0173 | -118.7546
-9.5 | -0.9073 | 0.00786 | -0.0175 | -115.4326
-9 | -0.8514 | 0.00759 | -0.0177 | -112.1739
-8.5 | -0.7952 | 0.00731 | -0.018 | -108.7825
-8 | -0.7385 | 0.00707 | -0.0184 | -104.4554
-7.5 | -0.6813 | 0.00684 | -0.0188 | -99.6053
-7 | -0.6237 | 0.00667 | -0.0193 | -93.5082
-6.5 | -0.5658 | 0.00649 | -0.0198 | -87.1803
-6 | -0.5079 | 0.0063 | -0.0204 | -80.619
-5.5 | -0.4497 | 0.00611 | -0.021 | -73.6007
-5 | -0.3911 | 0.00598 | -0.0216 | -65.4013
-4.5 | -0.3325 | 0.00583 | -0.0223 | -57.0326
-4 | -0.2737 | 0.00569 | -0.023 | -48.1019
-3.5 | -0.2149 | 0.00557 | -0.0237 | -38.5817
-3 | -0.1559 | 0.00547 | -0.0244 | -28.5009
-2.5 | -0.0969 | 0.00534 | -0.0252 | -18.1461
-2 | -0.038 | 0.0052 | -0.0259 | -7.3077
-1 | 0.0801 | 0.00487 | -0.0275 | 16.4476
-0.5 | 0.139 | 0.00469 | -0.0283 | 29.6375
0.5 | 0.2552 | 0.00387 | -0.0299 | 65.9432
1 | 0.3148 | 0.00381 | -0.0308 | 82.6247
1.5 | 0.3737 | 0.00384 | -0.0317 | 97.3177
2 | 0.4315 | 0.0041 | -0.0324 | 105.2439
2.5 | 0.4896 | 0.00436 | -0.0332 | 112.2936
3 | 0.5476 | 0.00461 | -0.0339 | 118.7852
3.5 | 0.6031 | 0.00516 | -0.0343 | 116.8798
4 | 0.6589 | 0.0056 | -0.0348 | 117.6607
4.5 | 0.7152 | 0.00595 | -0.0353 | 120.2017
5 | 0.7707 | 0.00635 | -0.0356 | 121.3701
5.5 | 0.8265 | 0.00666 | -0.036 | 124.0991
6 | 0.8808 | 0.00709 | -0.0362 | 124.2313
6.5 | 0.9353 | 0.00745 | -0.0364 | 125.5436
7 | 0.99 | 0.00774 | -0.0366 | 127.907
7.5 | 1.0441 | 0.00805 | -0.0368 | 129.7019
8 | 1.0976 | 0.00838 | -0.0368 | 130.9785
8.5 | 1.1508 | 0.00868 | -0.0369 | 132.5806
9 | 1.2023 | 0.00905 | -0.0366 | 132.8508
9.5 | 1.2535 | 0.00938 | -0.0364 | 133.6354
10 | 1.3022 | 0.00981 | -0.0357 | 132.7421
10.5 | 1.3503 | 0.01021 | -0.035 | 132.2527
11 | 1.3951 | 0.01069 | -0.0337 | 130.5051
11.5 | 1.4368 | 0.01119 | -0.032 | 128.4004
12 | 1.4666 | 0.01167 | -0.0279 | 125.6727
12.5 | 1.4887 | 0.01236 | -0.023 | 120.445
13 | 1.5148 | 0.0132 | -0.0193 | 114.7576
13.5 | 1.5374 | 0.01432 | -0.0156 | 107.3603
14 | 1.5628 | 0.01538 | -0.0126 | 101.6125
14.5 | 1.5894 | 0.01675 | -0.0102 | 94.8896
15 | 1.6157 | 0.01826 | -0.0081 | 88.483
15.5 | 1.6384 | 0.02009 | -0.006 | 81.553
16 | 1.661 | 0.02206 | -0.0041 | 75.2947
16.5 | 1.6789 | 0.0245 | -0.0024 | 68.5265
17 | 1.7003 | 0.02684 | -0.0012 | 63.3495
17.5 | 1.7537 | 0.02984 | -0.0072 | 58.7701
18 | 1.7724 | 0.03271 | -0.0064 | 54.1853
18.5 | 1.7889 | 0.03583 | -0.0057 | 49.9274
19 | 1.7982 | 0.03963 | -0.005 | 45.3747
19.5 | 1.8028 | 0.04383 | -0.0041 | 41.1316
20 | 1.8089 | 0.04784 | -0.0032 | 37.8115

## 147. Re 20M Mach 0.10 (1)
BIGFOIL.COM POLAR EXPORT
NACA64-316 a=0.2
NACA64-316 a=0.2 |  |  |  | Cl Max: | 1.438 | at alpha= | 13.5 | deg
JavaFoil+Calcfoil stall+Eppler ext transition |  |  |  | L/D Max: | 113.991 | at alpha= | 7.5 | deg
Re: | 20000000 |  |  | Cd Min: | 0.00503 | at alpha= | 0 | deg
Mach: | 0.1 |  |  | Cl=0 at alpha= | -1.621 | deg
|  |  |  | @ Cl=0.1, Cd= | 0.0056445
|  |  |  | @ Cl=0.4, Cd= | 0.005454
|  |  |  | @ Cl=0.6, Cd= | 0.0060285
alpha (deg) | Cl | Cd | Cm | Cl/Cd
-19 | -0.828 | 0.13984 | -0.002 | -5.918
-18.5 | -0.852 | 0.1314 | -0.002 | -6.483
-18 | -0.873 | 0.12166 | -0.003 | -7.177
-17.5 | -0.894 | 0.11206 | -0.003 | -7.977
-17 | -0.913 | 0.1025 | -0.004 | -8.909
-16.5 | -0.938 | 0.08747 | -0.004 | -10.728
-16 | -1.063 | 0.02525 | -0.006 | -42.097
-15.5 | -1.092 | 0.01869 | -0.007 | -58.411
-15 | -1.102 | 0.01676 | -0.007 | -65.769
-14.5 | -1.109 | 0.01519 | -0.008 | -72.987
-14 | -1.111 | 0.01373 | -0.008 | -80.91
-13.5 | -1.106 | 0.01296 | -0.009 | -85.387
-13 | -1.099 | 0.01196 | -0.009 | -91.828
-12.5 | -1.085 | 0.01146 | -0.01 | -94.672
-12 | -1.062 | 0.01081 | -0.011 | -98.255
-11.5 | -1.04 | 0.01013 | -0.011 | -102.744
-11 | -1.006 | 0.00974 | -0.012 | -103.31
-10.5 | -0.968 | 0.00937 | -0.013 | -103.317
-10 | -0.928 | 0.009 | -0.013 | -103.036
-9.5 | -0.885 | 0.00866 | -0.014 | -102.182
-9 | -0.839 | 0.00836 | -0.014 | -100.398
-8.5 | -0.792 | 0.00805 | -0.015 | -98.345
-8 | -0.742 | 0.00777 | -0.016 | -95.512
-7.5 | -0.69 | 0.00753 | -0.016 | -91.675
-7 | -0.637 | 0.00731 | -0.017 | -87.092
-6.5 | -0.582 | 0.00713 | -0.018 | -81.629
-6 | -0.526 | 0.00692 | -0.018 | -75.902
-5.5 | -0.468 | 0.00676 | -0.019 | -69.257
-5 | -0.41 | 0.0066 | -0.02 | -62.106
-4.5 | -0.351 | 0.00644 | -0.02 | -54.444
-4 | -0.291 | 0.00631 | -0.021 | -46.07
-3.5 | -0.23 | 0.00623 | -0.022 | -36.948
-3 | -0.169 | 0.00611 | -0.022 | -27.74
-2.5 | -0.108 | 0.00598 | -0.023 | -18.117
-2 | -0.047 | 0.00572 | -0.024 | -8.205
-1.5 | 0.015 | 0.00566 | -0.024 | 2.564
-1 | 0.076 | 0.00566 | -0.025 | 13.464
-0.5 | 0.138 | 0.00562 | -0.026 | 24.534
0 | 0.199 | 0.00503 | -0.026 | 39.656
0.5 | 0.261 | 0.00513 | -0.027 | 50.937
1 | 0.323 | 0.00528 | -0.028 | 61.152
1.5 | 0.384 | 0.00543 | -0.028 | 70.785
2 | 0.444 | 0.00552 | -0.029 | 80.577
2.5 | 0.506 | 0.00566 | -0.03 | 89.317
3 | 0.567 | 0.00585 | -0.03 | 96.787
3.5 | 0.628 | 0.00618 | -0.031 | 101.557
4 | 0.688 | 0.00653 | -0.032 | 105.444
4.5 | 0.748 | 0.00697 | -0.032 | 107.366
5 | 0.808 | 0.00734 | -0.033 | 110.061
5.5 | 0.866 | 0.00766 | -0.034 | 112.994
6 | 0.924 | 0.00848 | -0.034 | 108.885
6.5 | 0.98 | 0.00891 | -0.035 | 110.007
7 | 1.03 | 0.0091 | -0.036 | 113.168
7.5 | 1.08 | 0.00948 | -0.036 | 113.991
8 | 1.128 | 0.00992 | -0.037 | 113.79
8.5 | 1.174 | 0.01038 | -0.037 | 113.136
9 | 1.218 | 0.01085 | -0.038 | 112.281
9.5 | 1.259 | 0.01134 | -0.039 | 111.013
10 | 1.296 | 0.0119 | -0.039 | 108.891
10.5 | 1.33 | 0.0126 | -0.04 | 105.622
11 | 1.361 | 0.01337 | -0.04 | 101.762
11.5 | 1.388 | 0.01415 | -0.041 | 98.11
12 | 1.408 | 0.01503 | -0.041 | 93.711
12.5 | 1.423 | 0.01598 | -0.042 | 89.076
13 | 1.433 | 0.01694 | -0.042 | 84.594
13.5 | 1.438 | 0.01814 | -0.043 | 79.29
14 | 1.438 | 0.01931 | -0.043 | 74.478
14.5 | 1.433 | 0.02078 | -0.044 | 68.966
15 | 1.424 | 0.0222 | -0.044 | 64.119
15.5 | 1.406 | 0.02401 | -0.045 | 58.572
16 | 1.381 | 0.02659 | -0.045 | 51.917
16.5 | 1.353 | 0.02865 | -0.045 | 47.221
17 | 1.32 | 0.03119 | -0.046 | 42.329
17.5 | 1.284 | 0.03445 | -0.046 | 37.268
18 | 1.244 | 0.03844 | -0.046 | 32.356
18.5 | 1.203 | 0.04216 | -0.047 | 28.528

## 148. Re 20M Mach 0.10 (2)
BIGFOIL.COM POLAR EXPORT
NACA64-316 a=0.2
NACA64-316 a=0.2 |  |  |  | Cl Max: | 1.7977 | at alpha= | 20 | deg
XFOIL ncrit=9 |  |  |  | L/D Max: | 133.147 | at alpha= | 9.5 | deg
Re: | 20000000 |  |  | Cd Min: | 0.051 | at alpha= | 20 | deg
Mach: | 0.1 |  |  | Cl=0 at alpha= | -1.679 | deg
|  |  |  | @ Cl=0.1, Cd= | 0.0048149
|  |  |  | @ Cl=0.4, Cd= | 0.0039404
|  |  |  | @ Cl=0.6, Cd= | 0.0050901
alpha (deg) | Cl | Cd | Cm | Cl/Cd
-20 | -1.7304 | 0.02591 | -0.0553 | -66.785
-19 | -1.7089 | 0.02078 | -0.0504 | -82.2377
-18.5 | -1.6889 | 0.019 | -0.0477 | -88.8895
-18 | -1.666 | 0.01751 | -0.0448 | -95.1456
-17.5 | -1.641 | 0.01625 | -0.0417 | -100.9846
-17 | -1.6156 | 0.01517 | -0.0382 | -106.4997
-16.5 | -1.5924 | 0.0142 | -0.0339 | -112.1408
-16 | -1.5759 | 0.01336 | -0.0277 | -117.9566
-15.5 | -1.5358 | 0.01275 | -0.0253 | -120.4549
-15 | -1.4915 | 0.0122 | -0.0236 | -122.2541
-14.5 | -1.4447 | 0.01169 | -0.0222 | -123.5843
-14 | -1.3959 | 0.01122 | -0.0211 | -124.4118
-13.5 | -1.3457 | 0.01078 | -0.0203 | -124.833
-13 | -1.2944 | 0.01036 | -0.0196 | -124.9421
-12.5 | -1.2429 | 0.0099 | -0.019 | -125.5455
-12 | -1.1904 | 0.00946 | -0.0185 | -125.8351
-11.5 | -1.1369 | 0.00908 | -0.0181 | -125.2093
-11 | -1.0822 | 0.00874 | -0.018 | -123.8215
-10.5 | -1.0267 | 0.00845 | -0.018 | -121.503
-10 | -0.9707 | 0.00818 | -0.018 | -118.6675
-9 | -0.8578 | 0.00764 | -0.0183 | -112.2775
-8.5 | -0.801 | 0.00736 | -0.0185 | -108.8315
-8 | -0.7438 | 0.00711 | -0.0188 | -104.6132
-7.5 | -0.6861 | 0.00687 | -0.0192 | -99.869
-7 | -0.628 | 0.00669 | -0.0196 | -93.8714
-6.5 | -0.5696 | 0.00651 | -0.0201 | -87.4962
-6 | -0.5112 | 0.00633 | -0.0207 | -80.7583
-5.5 | -0.4526 | 0.00613 | -0.0212 | -73.8336
-5 | -0.3937 | 0.00599 | -0.0218 | -65.7262
-4.5 | -0.3346 | 0.00584 | -0.0225 | -57.2945
-4 | -0.2754 | 0.0057 | -0.0232 | -48.3158
-3.5 | -0.2161 | 0.00557 | -0.0239 | -38.7971
-3 | -0.1568 | 0.00547 | -0.0246 | -28.6654
-2.5 | -0.0973 | 0.00534 | -0.0253 | -18.221
-2 | -0.038 | 0.0052 | -0.0261 | -7.3077
-1.5 | 0.0212 | 0.00502 | -0.0269 | 4.2231
-1 | 0.0808 | 0.00487 | -0.0277 | 16.5914
-0.5 | 0.14 | 0.0047 | -0.0285 | 29.7872
0 | 0.1991 | 0.0044 | -0.0293 | 45.25
0.5 | 0.2569 | 0.00387 | -0.0301 | 66.3824
1 | 0.3169 | 0.00381 | -0.031 | 83.1759
1.5 | 0.3762 | 0.00383 | -0.0319 | 98.2245
2 | 0.4344 | 0.0041 | -0.0326 | 105.9512
2.5 | 0.4929 | 0.00436 | -0.0334 | 113.0505
3 | 0.5512 | 0.00461 | -0.0341 | 119.5662
3.5 | 0.6071 | 0.00516 | -0.0345 | 117.655
4 | 0.6632 | 0.00561 | -0.0349 | 118.2175
4.5 | 0.7198 | 0.00597 | -0.0354 | 120.5695
5 | 0.7756 | 0.00637 | -0.0357 | 121.7582
5.5 | 0.8317 | 0.0067 | -0.0361 | 124.1343
6 | 0.8864 | 0.00712 | -0.0362 | 124.4944
6.5 | 0.9412 | 0.00748 | -0.0364 | 125.8289
7 | 0.9961 | 0.00779 | -0.0365 | 127.8691
7.5 | 1.0507 | 0.0081 | -0.0366 | 129.716
8 | 1.1044 | 0.00844 | -0.0366 | 130.8531
8.5 | 1.1578 | 0.00875 | -0.0365 | 132.32
9 | 1.2096 | 0.00912 | -0.0362 | 132.6316
9.5 | 1.2609 | 0.00947 | -0.0358 | 133.1468
10 | 1.3095 | 0.00992 | -0.035 | 132.006
10.5 | 1.3576 | 0.01032 | -0.0341 | 131.5504
11 | 1.4015 | 0.01083 | -0.0325 | 129.409
11.5 | 1.442 | 0.01135 | -0.0304 | 127.0485
12 | 1.4631 | 0.01191 | -0.0246 | 122.8463
12.5 | 1.4885 | 0.01269 | -0.0204 | 117.2971
13 | 1.5149 | 0.01363 | -0.0168 | 111.1445
13.5 | 1.5375 | 0.01485 | -0.0131 | 103.5354
14 | 1.5643 | 0.016 | -0.0104 | 97.7687
14.5 | 1.5911 | 0.01747 | -0.0081 | 91.0761
15 | 1.6166 | 0.01913 | -0.0059 | 84.506
15.5 | 1.6382 | 0.02118 | -0.0038 | 77.3466
16 | 1.6601 | 0.02334 | -0.002 | 71.1268
16.5 | 1.6796 | 0.02584 | -0.0004 | 65
17 | 1.7357 | 0.02862 | -0.0062 | 60.6464
17.5 | 1.7544 | 0.0316 | -0.0054 | 55.519
18 | 1.7714 | 0.03474 | -0.0046 | 50.9902
18.5 | 1.7859 | 0.03812 | -0.0038 | 46.8494
19 | 1.7912 | 0.04239 | -0.0029 | 42.2552
19.5 | 1.7937 | 0.04682 | -0.0019 | 38.3106
20 | 1.7977 | 0.051 | -0.0008 | 35.249

## 149. Re 20M Mach 0.25 (1)
BIGFOIL.COM POLAR EXPORT
NACA64-316 a=0.2
NACA64-316 a=0.2 |  |  |  | Cl Max: | 1.384 | at alpha= | 12 | deg
JavaFoil+Calcfoil stall+Eppler ext transition |  |  |  | L/D Max: | 116.442 | at alpha= | 6 | deg
Re: | 20000000 |  |  | Cd Min: | 0.00506 | at alpha= | 0 | deg
Mach: | 0.25 |  |  | Cl=0 at alpha= | -1.6191 | deg
|  |  |  | @ Cl=0.1, Cd= | 0.0056597
|  |  |  | @ Cl=0.4, Cd= | 0.0054713
|  |  |  | @ Cl=0.6, Cd= | 0.0060571
alpha (deg) | Cl | Cd | Cm | Cl/Cd
-17.5 | -0.586 | 0.14086 | -0.002 | -4.16
-17 | -0.636 | 0.13274 | -0.003 | -4.79
-16.5 | -0.682 | 0.12373 | -0.003 | -5.515
-16 | -0.724 | 0.11538 | -0.004 | -6.275
-15.5 | -0.763 | 0.10475 | -0.004 | -7.285
-15 | -0.799 | 0.09361 | -0.005 | -8.54
-14.5 | -0.952 | 0.02163 | -0.008 | -44.012
-14 | -0.985 | 0.01815 | -0.008 | -54.281
-13.5 | -1.009 | 0.01587 | -0.009 | -63.595
-13 | -1.023 | 0.0143 | -0.01 | -71.574
-12.5 | -1.031 | 0.01282 | -0.01 | -80.428
-12 | -1.022 | 0.01208 | -0.011 | -84.575
-11.5 | -1.006 | 0.01123 | -0.012 | -89.575
-11 | -0.985 | 0.00941 | -0.012 | -104.714
-10.5 | -0.962 | 0.00986 | -0.013 | -97.632
-10 | -0.928 | 0.00949 | -0.014 | -97.822
-9.5 | -0.889 | 0.0091 | -0.014 | -97.692
-9 | -0.847 | 0.00872 | -0.015 | -97.132
-8.5 | -0.802 | 0.0084 | -0.015 | -95.482
-8 | -0.754 | 0.00807 | -0.016 | -93.409
-7.5 | -0.703 | 0.00775 | -0.017 | -90.725
-7 | -0.65 | 0.00752 | -0.017 | -86.421
-6.5 | -0.595 | 0.00725 | -0.018 | -82.037
-6 | -0.538 | 0.00704 | -0.019 | -76.459
-5.5 | -0.48 | 0.00687 | -0.019 | -69.828
-5 | -0.42 | 0.00671 | -0.02 | -62.627
-4.5 | -0.36 | 0.00653 | -0.021 | -55.053
-4 | -0.298 | 0.00638 | -0.021 | -46.79
-3.5 | -0.236 | 0.00627 | -0.022 | -37.692
-3 | -0.174 | 0.00618 | -0.023 | -28.153
-2.5 | -0.111 | 0.00607 | -0.023 | -18.337
-2 | -0.048 | 0.00579 | -0.024 | -8.336
-1.5 | 0.015 | 0.00568 | -0.025 | 2.626
-1 | 0.078 | 0.00567 | -0.026 | 13.813
-0.5 | 0.142 | 0.00564 | -0.026 | 25.112
0 | 0.205 | 0.00506 | -0.027 | 40.543
0.5 | 0.268 | 0.00519 | -0.028 | 51.72
1 | 0.332 | 0.00534 | -0.028 | 62.062
1.5 | 0.395 | 0.00546 | -0.029 | 72.287
2 | 0.457 | 0.0056 | -0.03 | 81.584
2.5 | 0.519 | 0.00577 | -0.03 | 89.974
3 | 0.582 | 0.00596 | -0.031 | 97.729
3.5 | 0.645 | 0.0063 | -0.032 | 102.27
4 | 0.707 | 0.00666 | -0.033 | 106.211
4.5 | 0.769 | 0.00713 | -0.033 | 107.731
5 | 0.829 | 0.0076 | -0.034 | 109.169
5.5 | 0.889 | 0.00798 | -0.035 | 111.38
6 | 0.944 | 0.00811 | -0.035 | 116.442
6.5 | 0.998 | 0.00909 | -0.036 | 109.826
7 | 1.051 | 0.00953 | -0.036 | 110.234
7.5 | 1.102 | 0.00996 | -0.037 | 110.648
8 | 1.149 | 0.01045 | -0.038 | 109.99
8.5 | 1.194 | 0.01099 | -0.038 | 108.702
9 | 1.235 | 0.01155 | -0.039 | 106.93
9.5 | 1.273 | 0.01217 | -0.039 | 104.564
10 | 1.306 | 0.01287 | -0.04 | 101.516
10.5 | 1.335 | 0.0137 | -0.041 | 97.452
11 | 1.358 | 0.01464 | -0.041 | 92.775
11.5 | 1.376 | 0.0157 | -0.042 | 87.618
12 | 1.384 | 0.01671 | -0.042 | 82.836
12.5 | 1.384 | 0.01795 | -0.043 | 77.091
13 | 1.376 | 0.01919 | -0.043 | 71.713
13.5 | 1.359 | 0.02076 | -0.044 | 65.479
14 | 1.335 | 0.02238 | -0.044 | 59.672
14.5 | 1.302 | 0.02453 | -0.045 | 53.086
15 | 1.259 | 0.02758 | -0.045 | 45.668
15.5 | 1.205 | 0.03065 | -0.045 | 39.317
16 | 1.138 | 0.03508 | -0.045 | 32.449
16.5 | 1.063 | 0.04068 | -0.045 | 26.142
17 | 0.984 | 0.04652 | -0.045 | 21.147

## 150. Re 20M Mach 0.25 (2)
BIGFOIL.COM POLAR EXPORT
NACA64-316 a=0.2
NACA64-316 a=0.2 |  |  |  | Cl Max: | 1.7504 | at alpha= | 18.5 | deg
XFOIL ncrit=9 |  |  |  | L/D Max: | 130.575 | at alpha= | 9 | deg
Re: | 20000000 |  |  | Cd Min: | 0.06814 | at alpha= | 20 | deg
Mach: | 0.25 |  |  | Cl=0 at alpha= | -1.6865 | deg
|  |  |  | @ Cl=0.1, Cd= | 0.0048542
|  |  |  | @ Cl=0.4, Cd= | 0.003838
|  |  |  | @ Cl=0.6, Cd= | 0.0048893
alpha (deg) | Cl | Cd | Cm | Cl/Cd
-20 | -1.6195 | 0.04835 | -0.0715 | -33.4953
-19.5 | -1.6341 | 0.04119 | -0.0732 | -39.6723
-19 | -1.6359 | 0.03585 | -0.0734 | -45.6318
-18.5 | -1.6356 | 0.03128 | -0.0721 | -52.289
-18 | -1.6349 | 0.02706 | -0.0701 | -60.4176
-17.5 | -1.6458 | 0.02255 | -0.0667 | -72.9845
-17 | -1.628 | 0.02007 | -0.0631 | -81.1161
-16.5 | -1.6091 | 0.0179 | -0.0591 | -89.8939
-16 | -1.582 | 0.01635 | -0.0549 | -96.7584
-15.5 | -1.554 | 0.01505 | -0.0503 | -103.2558
-15 | -1.5287 | 0.01393 | -0.0447 | -109.7416
-14.5 | -1.5036 | 0.01316 | -0.0382 | -114.2553
-14 | -1.4572 | 0.01248 | -0.035 | -116.7628
-13.5 | -1.4067 | 0.01187 | -0.0324 | -118.5088
-13 | -1.3536 | 0.01133 | -0.0303 | -119.4704
-12.5 | -1.2989 | 0.01081 | -0.0285 | -120.1573
-12 | -1.2439 | 0.01026 | -0.0268 | -121.2378
-11.5 | -1.188 | 0.00975 | -0.0254 | -121.8462
-11 | -1.1308 | 0.00929 | -0.0243 | -121.7223
-10.5 | -1.0725 | 0.00888 | -0.0235 | -120.777
-10 | -1.0132 | 0.00855 | -0.0228 | -118.5029
-9.5 | -0.9536 | 0.00822 | -0.0224 | -116.0097
-9 | -0.8936 | 0.00793 | -0.022 | -112.686
-8.5 | -0.8336 | 0.00764 | -0.0218 | -109.1099
-8 | -0.7735 | 0.00734 | -0.0216 | -105.3815
-7.5 | -0.7131 | 0.00707 | -0.0216 | -100.8628
-7 | -0.6524 | 0.00683 | -0.0218 | -95.5198
-6.5 | -0.5912 | 0.00663 | -0.022 | -89.1704
-6 | -0.53 | 0.00645 | -0.0223 | -82.1705
-5.5 | -0.4689 | 0.00624 | -0.0227 | -75.1442
-5 | -0.4076 | 0.00607 | -0.0231 | -67.1499
-4.5 | -0.346 | 0.00591 | -0.0237 | -58.5448
-4 | -0.2846 | 0.00576 | -0.0243 | -49.4097
-3.5 | -0.223 | 0.00563 | -0.0249 | -39.6092
-3 | -0.1614 | 0.00552 | -0.0256 | -29.2391
-2.5 | -0.0998 | 0.00539 | -0.0263 | -18.5158
-2 | -0.0385 | 0.00524 | -0.027 | -7.3473
-1.5 | 0.0229 | 0.00506 | -0.0278 | 4.5257
-1 | 0.0844 | 0.0049 | -0.0286 | 17.2245
-0.5 | 0.1457 | 0.00472 | -0.0294 | 30.8686
0 | 0.2068 | 0.0044 | -0.0303 | 47
0.5 | 0.2665 | 0.00386 | -0.0311 | 69.0415
1 | 0.3286 | 0.0038 | -0.0321 | 86.4737
1.5 | 0.3904 | 0.0038 | -0.033 | 102.7368
2 | 0.451 | 0.00404 | -0.0337 | 111.6337
2.5 | 0.5111 | 0.00436 | -0.0344 | 117.2248
3 | 0.5715 | 0.00463 | -0.0351 | 123.4341
4 | 0.6869 | 0.00568 | -0.0358 | 120.9331
4.5 | 0.7453 | 0.00608 | -0.0361 | 122.5822
5 | 0.8026 | 0.00652 | -0.0362 | 123.0982
5.5 | 0.8603 | 0.0069 | -0.0363 | 124.6812
6 | 0.9165 | 0.00735 | -0.0362 | 124.6939
6.5 | 0.973 | 0.00774 | -0.036 | 125.7106
7 | 1.0297 | 0.00808 | -0.0359 | 127.4381
7.5 | 1.0859 | 0.00842 | -0.0356 | 128.9667
8 | 1.1414 | 0.00877 | -0.0351 | 130.1482
8.5 | 1.1952 | 0.00917 | -0.0344 | 130.3381
9 | 1.2483 | 0.00956 | -0.0334 | 130.5753
9.5 | 1.298 | 0.01004 | -0.032 | 129.2829
10 | 1.346 | 0.01051 | -0.0301 | 128.0685
10.5 | 1.3862 | 0.01104 | -0.0269 | 125.5616
11 | 1.4046 | 0.0118 | -0.0201 | 119.0339
11.5 | 1.4335 | 0.01269 | -0.0158 | 112.963
12 | 1.4631 | 0.01377 | -0.0121 | 106.2527
12.5 | 1.4903 | 0.01511 | -0.0084 | 98.63
13 | 1.5167 | 0.01662 | -0.005 | 91.2575
13.5 | 1.5397 | 0.01828 | -0.0013 | 84.2287
15 | 1.6565 | 0.02513 | -0.0023 | 65.9172
15.5 | 1.6787 | 0.02819 | -0.001 | 59.5495
16 | 1.7012 | 0.03121 | 0.0004 | 54.5082
16.5 | 1.7166 | 0.03485 | 0.0018 | 49.2568
17 | 1.733 | 0.03849 | 0.003 | 45.0247
17.5 | 1.7415 | 0.04276 | 0.0045 | 40.7273
18 | 1.7453 | 0.04759 | 0.0056 | 36.6737
18.5 | 1.7504 | 0.05218 | 0.0069 | 33.5454
19 | 1.7281 | 0.05606 | 0.0135 | 30.8259
19.5 | 1.7212 | 0.06273 | 0.0128 | 27.4382
20 | 1.7299 | 0.06814 | 0.012 | 25.3874

## 151. Re 20M Mach 0.50 (1)
BIGFOIL.COM POLAR EXPORT
NACA64-316 a=0.2
NACA64-316 a=0.2 |  |  |  | Cl Max: | 1.225 | at alpha= | 8.5 | deg
JavaFoil+Calcfoil stall+Eppler ext transition |  |  |  | L/D Max: | 103.904 | at alpha= | 5 | deg
Re: | 20000000 |  |  | Cd Min: | 0.00523 | at alpha= | 0 | deg
Mach: | 0.5 |  |  | Cl=0 at alpha= | -1.6197 | deg
|  |  |  | @ Cl=0.1, Cd= | 0.0057737
|  |  |  | @ Cl=0.4, Cd= | 0.0056729
|  |  |  | @ Cl=0.6, Cd= | 0.0063
alpha (deg) | Cl | Cd | Cm | Cl/Cd
-20 | -1.032 | 0.18537 | -0.002 | -5.566
-19.5 | -1.003 | 0.1792 | -0.002 | -5.598
-19 | -0.975 | 0.17276 | -0.002 | -5.644
-18.5 | -0.947 | 0.16691 | -0.003 | -5.673
-18 | -0.918 | 0.16438 | -0.003 | -5.587
-17.5 | -0.892 | 0.14967 | -0.003 | -5.961
-17 | -0.865 | 0.14358 | -0.004 | -6.022
-16.5 | -0.836 | 0.13888 | -0.004 | -6.017
-16 | -0.808 | 0.13514 | -0.004 | -5.976
-15.5 | -0.78 | 0.11862 | -0.004 | -6.577
-15 | -0.753 | 0.11139 | -0.005 | -6.763
-14.5 | -0.726 | 0.10348 | -0.005 | -7.017
-14 | -0.698 | 0.09709 | -0.006 | -7.193
-13.5 | -0.672 | 0.08798 | -0.006 | -7.642
-13 | -0.648 | 0.07914 | -0.007 | -8.189
-12.5 | -0.619 | 0.07592 | -0.007 | -8.147
-12 | -0.586 | 0.07937 | -0.007 | -7.377
-11.5 | -0.562 | 0.06913 | -0.008 | -8.134
-11 | -0.612 | 0.02081 | -0.013 | -29.406
-10.5 | -0.598 | 0.01469 | -0.014 | -40.693
-10 | -0.571 | 0.01259 | -0.015 | -45.375
-9.5 | -0.443 | 0.06311 | -0.008 | -7.023
-9 | -0.474 | 0.02065 | -0.015 | -22.945
-8.5 | -0.472 | 0.01126 | -0.017 | -41.966
-8 | -0.703 | 0.01025 | -0.018 | -68.562
-7.5 | -0.708 | 0.00939 | -0.019 | -75.45
-7 | -0.679 | 0.00877 | -0.019 | -77.489
-6.5 | -0.636 | 0.00828 | -0.02 | -76.831
-6 | -0.584 | 0.00788 | -0.021 | -74.031
-5.5 | -0.526 | 0.00749 | -0.022 | -70.199
-5 | -0.463 | 0.00718 | -0.022 | -64.516
-4.5 | -0.398 | 0.00697 | -0.023 | -57.135
-4 | -0.332 | 0.00677 | -0.024 | -48.978
-3.5 | -0.263 | 0.0066 | -0.025 | -39.927
-3 | -0.194 | 0.00646 | -0.025 | -30.019
-2.5 | -0.124 | 0.00634 | -0.026 | -19.571
-2 | -0.054 | 0.00617 | -0.027 | -8.726
-1.5 | 0.017 | 0.00588 | -0.028 | 2.834
-1 | 0.088 | 0.00576 | -0.029 | 15.208
-0.5 | 0.158 | 0.00584 | -0.029 | 27.103
0 | 0.229 | 0.00523 | -0.03 | 43.802
0.5 | 0.3 | 0.0054 | -0.031 | 55.584
1 | 0.371 | 0.00559 | -0.032 | 66.327
1.5 | 0.441 | 0.00579 | -0.033 | 76.31
2 | 0.51 | 0.00602 | -0.033 | 84.713
2.5 | 0.58 | 0.00622 | -0.034 | 93.215
3 | 0.65 | 0.0065 | -0.035 | 99.931
3.5 | 0.72 | 0.00696 | -0.036 | 103.418
4 | 0.789 | 0.00764 | -0.036 | 103.227
4.5 | 0.85 | 0.00823 | -0.037 | 103.167
5 | 0.912 | 0.00878 | -0.038 | 103.904
5.5 | 0.971 | 0.00992 | -0.038 | 97.917
6 | 1.03 | 0.01051 | -0.039 | 97.949
6.5 | 1.085 | 0.01122 | -0.039 | 96.678
7 | 1.136 | 0.01197 | -0.04 | 94.918
7.5 | 1.179 | 0.01284 | -0.041 | 91.787
8 | 1.21 | 0.01374 | -0.041 | 88.074
8.5 | 1.225 | 0.01485 | -0.042 | 82.533
9 | 1.213 | 0.01635 | -0.043 | 74.153
9.5 | 1.138 | 0.01825 | -0.043 | 62.34
10 | 0.766 | 0.02145 | -0.044 | 35.725
10.5 | 0.798 | 0.02156 | -0.044 | 37.026
11 | 0.827 | 0.02398 | -0.045 | 34.474
11.5 | 0.829 | 0.03572 | -0.043 | 23.202
12 | 0.887 | 0.02642 | -0.046 | 33.57
12.5 | 0.913 | 0.02979 | -0.046 | 30.657
13 | 0.933 | 0.03602 | -0.046 | 25.902
13.5 | 0.953 | 0.04141 | -0.046 | 23.02

## 152. Re 20M Mach 0.50 (2)
BIGFOIL.COM POLAR EXPORT
NACA64-316 a=0.2
NACA64-316 a=0.2 |  |  |  | Cl Max: | 1.4555 | at alpha= | 12 | deg
XFOIL ncrit=9 |  |  |  | L/D Max: | 141.146 | at alpha= | 3 | deg
Re: | 20000000 |  |  | Cd Min: | 0.10076 | at alpha= | -14 | deg
Mach: | 0.5 |  |  | Cl=0 at alpha= | -1.7203 | deg
|  |  |  | @ Cl=0.1, Cd= | 0.0049146
|  |  |  | @ Cl=0.4, Cd= | 0.0038224
|  |  |  | @ Cl=0.6, Cd= | 0.0044023
alpha (deg) | Cl | Cd | Cm | Cl/Cd
-14 | -0.7377 | 0.10076 | -0.0398 | -7.3214
-13.5 | -0.7469 | 0.08962 | -0.0475 | -8.3341
-13 | -0.7663 | 0.07709 | -0.0559 | -9.9403
-12.5 | -0.7802 | 0.06411 | -0.0655 | -12.1697
-12 | -0.8026 | 0.0531 | -0.0732 | -15.1149
-11.5 | -0.8322 | 0.04338 | -0.0785 | -19.184
-10.5 | -0.8985 | 0.0279 | -0.0798 | -32.2043
-10 | -0.9334 | 0.02189 | -0.0751 | -42.6405
-9.5 | -0.9671 | 0.01689 | -0.0662 | -57.2587
-9 | -0.9908 | 0.01303 | -0.0538 | -76.0399
-8.5 | -0.9643 | 0.01026 | -0.0456 | -93.9864
-8 | -0.9066 | 0.00893 | -0.0403 | -101.523
-7.5 | -0.837 | 0.00819 | -0.0369 | -102.1978
-7 | -0.7641 | 0.00771 | -0.0345 | -99.1051
-6.5 | -0.6904 | 0.00732 | -0.0327 | -94.3169
-6 | -0.6169 | 0.00701 | -0.0315 | -88.0029
-5.5 | -0.5435 | 0.00674 | -0.0306 | -80.638
-5 | -0.4704 | 0.0065 | -0.0301 | -72.3692
-4.5 | -0.3981 | 0.00627 | -0.0298 | -63.4928
-4 | -0.3256 | 0.00607 | -0.0298 | -53.6409
-3.5 | -0.2538 | 0.00589 | -0.03 | -43.09
-3 | -0.1819 | 0.00574 | -0.0304 | -31.6899
-2.5 | -0.1103 | 0.00558 | -0.0309 | -19.767
-2 | -0.0393 | 0.00545 | -0.0316 | -7.211
0 | 0.2417 | 0.00437 | -0.0347 | 55.3089
0.5 | 0.3104 | 0.00387 | -0.0356 | 80.2067
1 | 0.3827 | 0.00382 | -0.0367 | 100.1832
1.5 | 0.4549 | 0.00383 | -0.0377 | 118.7728
2 | 0.5269 | 0.00391 | -0.0387 | 134.757
2.5 | 0.5953 | 0.00438 | -0.0392 | 135.9132
3 | 0.6648 | 0.00471 | -0.0396 | 141.1465
3.5 | 0.7313 | 0.00528 | -0.0396 | 138.5038
4 | 0.7956 | 0.00593 | -0.0391 | 134.1653
4.5 | 0.8587 | 0.0066 | -0.0381 | 130.1061
5 | 0.9213 | 0.00722 | -0.0369 | 127.6039
5.5 | 0.9814 | 0.00787 | -0.0351 | 124.7014
6 | 1.0387 | 0.00854 | -0.0326 | 121.6276
6.5 | 1.0969 | 0.00908 | -0.0299 | 120.804
7 | 1.1506 | 0.00965 | -0.0264 | 119.2332
7.5 | 1.1793 | 0.01035 | -0.0188 | 113.942
8 | 1.2133 | 0.0115 | -0.013 | 105.5043
8.5 | 1.2528 | 0.0128 | -0.0083 | 97.875
9 | 1.29 | 0.01441 | -0.0036 | 89.5212
9.5 | 1.3272 | 0.0162 | 0.0008 | 81.9259
10 | 1.3622 | 0.01829 | 0.0052 | 74.4779
10.5 | 1.3954 | 0.02063 | 0.0096 | 67.6394
11 | 1.4222 | 0.02347 | 0.0141 | 60.5965
12 | 1.4555 | 0.03105 | 0.0226 | 46.876
12.5 | 1.4443 | 0.03705 | 0.0263 | 38.9825
13 | 1.4193 | 0.0445 | 0.0285 | 31.8944
13.5 | 1.3949 | 0.05413 | 0.026 | 25.7694
14 | 1.3604 | 0.0634 | 0.0257 | 21.4574
14.5 | 1.3274 | 0.07346 | 0.0237 | 18.0697