## index
index | Re | Mach | Datasource
1 | 50000 | 0 | JavaFoil+Calcfoil stall+Eppler ext transition
2 | 50000 | 0 | XFOIL ncrit=9
3 | 50000 | 0.1 | JavaFoil+Calcfoil stall+Eppler ext transition
4 | 50000 | 0.1 | XFOIL ncrit=9
5 | 50000 | 0.25 | JavaFoil+Calcfoil stall+Eppler ext transition
6 | 50000 | 0.25 | XFOIL ncrit=9
7 | 50000 | 0.5 | JavaFoil+Calcfoil stall+Eppler ext transition
8 | 50000 | 0.5 | XFOIL ncrit=9
9 | 100000 | 0 | JavaFoil+Calcfoil stall+Eppler ext transition
10 | 100000 | 0 | XFOIL ncrit=9
11 | 100000 | 0.1 | JavaFoil+Calcfoil stall+Eppler ext transition
12 | 100000 | 0.1 | XFOIL ncrit=9
13 | 100000 | 0.25 | JavaFoil+Calcfoil stall+Eppler ext transition
14 | 100000 | 0.25 | XFOIL ncrit=9
15 | 100000 | 0.5 | JavaFoil+Calcfoil stall+Eppler ext transition
16 | 100000 | 0.5 | XFOIL ncrit=9
17 | 250000 | 0 | JavaFoil+Calcfoil stall+Eppler ext transition
18 | 250000 | 0 | XFOIL ncrit=9
19 | 250000 | 0.1 | JavaFoil+Calcfoil stall+Eppler ext transition
20 | 250000 | 0.1 | XFOIL ncrit=9
21 | 250000 | 0.25 | JavaFoil+Calcfoil stall+Eppler ext transition
22 | 250000 | 0.25 | XFOIL ncrit=9
23 | 250000 | 0.5 | JavaFoil+Calcfoil stall+Eppler ext transition
24 | 250000 | 0.5 | XFOIL ncrit=9
25 | 500000 | 0 | JavaFoil+Calcfoil stall+Eppler ext transition
26 | 500000 | 0 | XFOIL ncrit=9
27 | 500000 | 0.1 | JavaFoil+Calcfoil stall+Eppler ext transition
28 | 500000 | 0.1 | XFOIL ncrit=9
29 | 500000 | 0.25 | JavaFoil+Calcfoil stall+Eppler ext transition
30 | 500000 | 0.25 | XFOIL ncrit=9
31 | 500000 | 0.5 | JavaFoil+Calcfoil stall+Eppler ext transition
32 | 500000 | 0.5 | XFOIL ncrit=9
33 | 750000 | 0 | JavaFoil+Calcfoil stall+Eppler ext transition
34 | 750000 | 0 | XFOIL ncrit=9
35 | 750000 | 0.1 | JavaFoil+Calcfoil stall+Eppler ext transition
36 | 750000 | 0.1 | XFOIL ncrit=9
37 | 750000 | 0.25 | JavaFoil+Calcfoil stall+Eppler ext transition
38 | 750000 | 0.25 | XFOIL ncrit=9
39 | 750000 | 0.5 | JavaFoil+Calcfoil stall+Eppler ext transition
40 | 750000 | 0.5 | XFOIL ncrit=9
41 | 1000000 | 0 | JavaFoil+Calcfoil stall+Eppler ext transition
42 | 1000000 | 0 | XFOIL ncrit=9
43 | 1000000 | 0.1 | JavaFoil+Calcfoil stall+Eppler ext transition
44 | 1000000 | 0.1 | XFOIL ncrit=9
45 | 1000000 | 0.25 | JavaFoil+Calcfoil stall+Eppler ext transition
46 | 1000000 | 0.25 | XFOIL ncrit=9
47 | 1000000 | 0.5 | JavaFoil+Calcfoil stall+Eppler ext transition
48 | 1000000 | 0.5 | XFOIL ncrit=9
49 | 2000000 | 0 | JavaFoil+Calcfoil stall+Eppler ext transition
50 | 2000000 | 0 | XFOIL ncrit=9
51 | 2000000 | 0.1 | JavaFoil+Calcfoil stall+Eppler ext transition
52 | 2000000 | 0.1 | XFOIL ncrit=9
53 | 2000000 | 0.25 | JavaFoil+Calcfoil stall+Eppler ext transition
54 | 2000000 | 0.25 | XFOIL ncrit=9
55 | 2000000 | 0.5 | JavaFoil+Calcfoil stall+Eppler ext transition
56 | 2000000 | 0.5 | XFOIL ncrit=9
57 | 3000000 | 0 | JavaFoil+Calcfoil stall+Eppler ext transition
58 | 3000000 | 0 | XFOIL ncrit=9
59 | 3000000 | 0.1 | JavaFoil+Calcfoil stall+Eppler ext transition
60 | 3000000 | 0.1 | XFOIL ncrit=9
61 | 3000000 | 0.25 | JavaFoil+Calcfoil stall+Eppler ext transition
62 | 3000000 | 0.25 | XFOIL ncrit=9
63 | 3000000 | 0.5 | JavaFoil+Calcfoil stall+Eppler ext transition
64 | 3000000 | 0.5 | XFOIL ncrit=9
65 | 4000000 | 0 | JavaFoil+Calcfoil stall+Eppler ext transition
66 | 4000000 | 0 | XFOIL ncrit=9
67 | 4000000 | 0.1 | JavaFoil+Calcfoil stall+Eppler ext transition
68 | 4000000 | 0.1 | XFOIL ncrit=9
69 | 4000000 | 0.25 | JavaFoil+Calcfoil stall+Eppler ext transition
70 | 4000000 | 0.25 | XFOIL ncrit=9
71 | 4000000 | 0.5 | JavaFoil+Calcfoil stall+Eppler ext transition
72 | 4000000 | 0.5 | XFOIL ncrit=9
73 | 5000000 | 0 | JavaFoil+Calcfoil stall+Eppler ext transition
74 | 5000000 | 0 | XFOIL ncrit=9
75 | 5000000 | 0.1 | JavaFoil+Calcfoil stall+Eppler ext transition
76 | 5000000 | 0.1 | XFOIL ncrit=9
77 | 5000000 | 0.25 | JavaFoil+Calcfoil stall+Eppler ext transition
78 | 5000000 | 0.25 | XFOIL ncrit=9
79 | 5000000 | 0.5 | JavaFoil+Calcfoil stall+Eppler ext transition
80 | 5000000 | 0.5 | XFOIL ncrit=9
81 | 6000000 | 0 | JavaFoil+Calcfoil stall+Eppler ext transition
82 | 6000000 | 0 | XFOIL ncrit=9
83 | 6000000 | 0.1 | JavaFoil+Calcfoil stall+Eppler ext transition
84 | 6000000 | 0.1 | XFOIL ncrit=9
85 | 6000000 | 0.25 | JavaFoil+Calcfoil stall+Eppler ext transition
86 | 6000000 | 0.25 | XFOIL ncrit=9
87 | 6000000 | 0.5 | JavaFoil+Calcfoil stall+Eppler ext transition
88 | 6000000 | 0.5 | XFOIL ncrit=9
89 | 7000000 | 0 | JavaFoil+Calcfoil stall+Eppler ext transition
90 | 7000000 | 0 | XFOIL ncrit=9
91 | 7000000 | 0.1 | JavaFoil+Calcfoil stall+Eppler ext transition
92 | 7000000 | 0.1 | XFOIL ncrit=9
93 | 7000000 | 0.25 | JavaFoil+Calcfoil stall+Eppler ext transition
94 | 7000000 | 0.25 | XFOIL ncrit=9
95 | 7000000 | 0.5 | JavaFoil+Calcfoil stall+Eppler ext transition
96 | 7000000 | 0.5 | XFOIL ncrit=9
97 | 8000000 | 0 | JavaFoil+Calcfoil stall+Eppler ext transition
98 | 8000000 | 0 | XFOIL ncrit=9
99 | 8000000 | 0.1 | JavaFoil+Calcfoil stall+Eppler ext transition
100 | 8000000 | 0.1 | XFOIL ncrit=9
101 | 8000000 | 0.25 | JavaFoil+Calcfoil stall+Eppler ext transition
102 | 8000000 | 0.25 | XFOIL ncrit=9
103 | 8000000 | 0.5 | JavaFoil+Calcfoil stall+Eppler ext transition
104 | 8000000 | 0.5 | XFOIL ncrit=9
105 | 10000000 | 0 | JavaFoil+Calcfoil stall+Eppler ext transition
106 | 10000000 | 0 | XFOIL ncrit=9
107 | 10000000 | 0.1 | JavaFoil+Calcfoil stall+Eppler ext transition
108 | 10000000 | 0.1 | XFOIL ncrit=9
109 | 10000000 | 0.25 | JavaFoil+Calcfoil stall+Eppler ext transition
110 | 10000000 | 0.25 | XFOIL ncrit=9
111 | 10000000 | 0.5 | JavaFoil+Calcfoil stall+Eppler ext transition
112 | 10000000 | 0.5 | XFOIL ncrit=9
113 | 12000000 | 0 | JavaFoil+Calcfoil stall+Eppler ext transition
114 | 12000000 | 0 | XFOIL ncrit=9
115 | 12000000 | 0.1 | JavaFoil+Calcfoil stall+Eppler ext transition
116 | 12000000 | 0.1 | XFOIL ncrit=9
117 | 12000000 | 0.25 | JavaFoil+Calcfoil stall+Eppler ext transition
118 | 12000000 | 0.25 | XFOIL ncrit=9
119 | 12000000 | 0.5 | JavaFoil+Calcfoil stall+Eppler ext transition
120 | 12000000 | 0.5 | XFOIL ncrit=9
121 | 14000000 | 0 | JavaFoil+Calcfoil stall+Eppler ext transition
122 | 14000000 | 0 | XFOIL ncrit=9
123 | 14000000 | 0.1 | JavaFoil+Calcfoil stall+Eppler ext transition
124 | 14000000 | 0.1 | XFOIL ncrit=9
125 | 14000000 | 0.25 | JavaFoil+Calcfoil stall+Eppler ext transition
126 | 14000000 | 0.25 | XFOIL ncrit=9
127 | 14000000 | 0.5 | JavaFoil+Calcfoil stall+Eppler ext transition
128 | 14000000 | 0.5 | XFOIL ncrit=9
129 | 16000000 | 0 | JavaFoil+Calcfoil stall+Eppler ext transition
130 | 16000000 | 0 | XFOIL ncrit=9
131 | 16000000 | 0.1 | JavaFoil+Calcfoil stall+Eppler ext transition
132 | 16000000 | 0.1 | XFOIL ncrit=9
133 | 16000000 | 0.25 | JavaFoil+Calcfoil stall+Eppler ext transition
134 | 16000000 | 0.25 | XFOIL ncrit=9
135 | 16000000 | 0.5 | JavaFoil+Calcfoil stall+Eppler ext transition
136 | 16000000 | 0.5 | XFOIL ncrit=9
137 | 18000000 | 0 | JavaFoil+Calcfoil stall+Eppler ext transition
138 | 18000000 | 0 | XFOIL ncrit=9
139 | 18000000 | 0.1 | JavaFoil+Calcfoil stall+Eppler ext transition
140 | 18000000 | 0.1 | XFOIL ncrit=9
141 | 18000000 | 0.25 | JavaFoil+Calcfoil stall+Eppler ext transition
142 | 18000000 | 0.25 | XFOIL ncrit=9
143 | 18000000 | 0.5 | JavaFoil+Calcfoil stall+Eppler ext transition
144 | 18000000 | 0.5 | XFOIL ncrit=9
145 | 20000000 | 0 | JavaFoil+Calcfoil stall+Eppler ext transition
146 | 20000000 | 0 | XFOIL ncrit=9
147 | 20000000 | 0.1 | JavaFoil+Calcfoil stall+Eppler ext transition
148 | 20000000 | 0.1 | XFOIL ncrit=9
149 | 20000000 | 0.25 | JavaFoil+Calcfoil stall+Eppler ext transition
150 | 20000000 | 0.25 | XFOIL ncrit=9
151 | 20000000 | 0.5 | JavaFoil+Calcfoil stall+Eppler ext transition
152 | 20000000 | 0.5 | XFOIL ncrit=9

## 1. Re 50k Mach 0.00 (1)
BIGFOIL.COM POLAR EXPORT
GA 40A312
GA 40A312 |  |  |  | Cl Max: | 1.057 | at alpha= | 11.5 | deg
JavaFoil+Calcfoil stall+Eppler ext transition |  |  |  | L/D Max: | 38.757 | at alpha= | 6 | deg
Re: | 50000 |  |  | Cd Min: | 0.01666 | at alpha= | -0.5 | deg
Mach: | 0 |  |  | Cl=0 at alpha= | -2.3438 | deg
|  |  |  | @ Cl=0.1, Cd= | 0.031614
|  |  |  | @ Cl=0.4, Cd= | 0.019186
|  |  |  | @ Cl=0.6, Cd= | 0.02099
alpha (deg) | Cl | Cd | Cm | Cl/Cd
-16 | -0.4 | 0.24162 | -0.008 | -1.656
-15.5 | -0.414 | 0.2257 | -0.008 | -1.833
-15 | -0.427 | 0.20002 | -0.008 | -2.136
-14.5 | -0.44 | 0.19418 | -0.009 | -2.267
-14 | -0.452 | 0.17452 | -0.009 | -2.593
-13.5 | -0.464 | 0.16117 | -0.009 | -2.877
-13 | -0.474 | 0.1536 | -0.009 | -3.084
-12.5 | -0.482 | 0.14022 | -0.01 | -3.439
-12 | -0.489 | 0.13201 | -0.01 | -3.702
-11.5 | -0.493 | 0.12103 | -0.01 | -4.073
-11 | -0.495 | 0.14485 | -0.01 | -3.414
-10.5 | -0.493 | 0.1024 | -0.011 | -4.817
-10 | -0.489 | 0.09501 | -0.011 | -5.144
-9.5 | -0.481 | 0.09026 | -0.011 | -5.324
-9 | -0.469 | 0.09347 | -0.012 | -5.014
-8.5 | -0.453 | 0.08564 | -0.012 | -5.289
-8 | -0.433 | 0.07661 | -0.012 | -5.655
-7.5 | -0.41 | 0.07039 | -0.012 | -5.82
-7 | -0.382 | 0.0635 | -0.013 | -6.021
-6.5 | -0.351 | 0.06099 | -0.013 | -5.761
-6 | -0.317 | 0.056 | -0.013 | -5.663
-5.5 | -0.28 | 0.05034 | -0.013 | -5.562
-5 | -0.24 | 0.04939 | -0.013 | -4.862
-4.5 | -0.198 | 0.04601 | -0.013 | -4.305
-4 | -0.154 | 0.04346 | -0.014 | -3.549
-3.5 | -0.109 | 0.04121 | -0.014 | -2.643
-3 | -0.062 | 0.0394 | -0.015 | -1.586
-2.5 | -0.015 | 0.03791 | -0.015 | -0.402
-2 | 0.033 | 0.03702 | -0.018 | 0.882
-1.5 | 0.081 | 0.03621 | -0.019 | 2.235
-1 | 0.16 | 0.0171 | -0.045 | 9.342
-0.5 | 0.22 | 0.01666 | -0.046 | 13.177
0 | 0.267 | 0.01846 | -0.046 | 14.456
0.5 | 0.323 | 0.01871 | -0.047 | 17.279
1 | 0.379 | 0.01904 | -0.048 | 19.922
1.5 | 0.435 | 0.01943 | -0.049 | 22.415
2 | 0.491 | 0.01986 | -0.05 | 24.73
2.5 | 0.546 | 0.02036 | -0.05 | 26.844
3 | 0.6 | 0.02099 | -0.051 | 28.587
3.5 | 0.654 | 0.0216 | -0.052 | 30.284
4 | 0.707 | 0.02238 | -0.052 | 31.592
4.5 | 0.758 | 0.02318 | -0.053 | 32.71
5 | 0.809 | 0.02409 | -0.054 | 33.569
5.5 | 0.898 | 0.02386 | -0.058 | 37.641
6 | 0.947 | 0.02443 | -0.059 | 38.757
6.5 | 0.826 | 0.04878 | -0.026 | 16.94
7 | 0.863 | 0.05241 | -0.024 | 16.464
7.5 | 0.898 | 0.05686 | -0.022 | 15.788
8 | 0.93 | 0.06099 | -0.022 | 15.252
8.5 | 0.96 | 0.06586 | -0.022 | 14.57
9 | 0.985 | 0.07318 | -0.022 | 13.467
9.5 | 1.008 | 0.07909 | -0.022 | 12.744
10 | 1.026 | 0.08646 | -0.023 | 11.872
10.5 | 1.041 | 0.09401 | -0.023 | 11.074
11 | 1.052 | 0.10382 | -0.023 | 10.131
11.5 | 1.057 | 0.11028 | -0.023 | 9.583
12 | 1.049 | 0.12031 | -0.024 | 8.719
12.5 | 1.036 | 0.1308 | -0.023 | 7.918
13 | 1.018 | 0.14252 | -0.024 | 7.14
13.5 | 0.995 | 0.15495 | -0.024 | 6.422
14 | 0.969 | 0.17182 | -0.025 | 5.638
14.5 | 0.939 | 0.1822 | -0.025 | 5.155
15 | 0.907 | 0.204 | -0.025 | 4.447
15.5 | 0.873 | 0.2179 | -0.025 | 4.008
16 | 0.838 | 0.23789 | -0.026 | 3.525
16.5 | 0.803 | 0.26322 | -0.026 | 3.05

## 2. Re 50k Mach 0.00 (2)
BIGFOIL.COM POLAR EXPORT
GA 40A312
GA 40A312 |  |  |  | Cl Max: | 1.1525 | at alpha= | 11 | deg
XFOIL ncrit=9 |  |  |  | L/D Max: | 26.8021 | at alpha= | 8.5 | deg
Re: | 50000 |  |  | Cd Min: | 0.20341 | at alpha= | 16 | deg
Mach: | 0 |  |  | Cl=0 at alpha= | 1.8333 | deg
|  |  |  | @ Cl=0.1, Cd= | 0.036077
|  |  |  | @ Cl=0.4, Cd= | 0.058173
|  |  |  | @ Cl=0.6, Cd= | 0.05975
alpha (deg) | Cl | Cd | Cm | Cl/Cd
-4.5 | -0.5713 | 0.05607 | -0.0135 | -10.189
-4 | -0.5005 | 0.04481 | -0.0217 | -11.1694
-3.5 | -0.4557 | 0.03992 | -0.0201 | -11.4153
-3 | -0.4114 | 0.0364 | -0.0184 | -11.3022
-2.5 | -0.3648 | 0.03364 | -0.0164 | -10.8442
-2 | -0.3197 | 0.03194 | -0.0142 | -10.0094
-1.5 | -0.275 | 0.03047 | -0.0121 | -9.0253
-1 | -0.2319 | 0.02907 | -0.0108 | -7.9773
-0.5 | -0.1707 | 0.02666 | -0.0092 | -6.4029
0 | -0.1354 | 0.0274 | -0.0081 | -4.9416
0.5 | -0.0989 | 0.02834 | -0.0073 | -3.4898
1 | -0.0618 | 0.02943 | -0.0067 | -2.0999
1.5 | -0.0246 | 0.03067 | -0.0063 | -0.80209
2 | 0.0123 | 0.03206 | -0.0059 | 0.38366
2.5 | 0.0489 | 0.03359 | -0.0057 | 1.4558
3 | 0.0848 | 0.03528 | -0.0056 | 2.4036
3.5 | 0.1201 | 0.03713 | -0.0056 | 3.2346
4 | 0.1543 | 0.03917 | -0.0057 | 3.9392
4.5 | 0.1876 | 0.04141 | -0.006 | 4.5303
5 | 0.2197 | 0.0439 | -0.0064 | 5.0046
5.5 | 0.2503 | 0.04664 | -0.007 | 5.3666
6.5 | 0.3945 | 0.05813 | -0.0252 | 6.7865
7 | 0.6063 | 0.0598 | -0.0393 | 10.1388
7.5 | 0.6822 | 0.05963 | -0.0389 | 11.4406
8 | 0.8546 | 0.04594 | -0.0341 | 18.6025
8.5 | 0.9102 | 0.03396 | -0.013 | 26.8021
9 | 0.9981 | 0.03957 | -0.0138 | 25.2237
9.5 | 1.087 | 0.04633 | -0.0171 | 23.4621
10 | 1.1202 | 0.05303 | -0.0141 | 21.1239
10.5 | 1.1513 | 0.06112 | -0.0126 | 18.8367
11 | 1.1525 | 0.06936 | -0.0082 | 16.6162
11.5 | 1.0902 | 0.07485 | 0.0005 | 14.5651
12 | 1.0241 | 0.08382 | 0.0033 | 12.2178
12.5 | 0.9666 | 0.09594 | 0.0007 | 10.075
13 | 0.8426 | 0.12599 | -0.0196 | 6.6878
13.5 | 0.7698 | 0.16176 | -0.0464 | 4.7589
14 | 0.7745 | 0.16952 | -0.0487 | 4.5688
14.5 | 0.7779 | 0.17677 | -0.0514 | 4.4006
15 | 0.8109 | 0.18794 | -0.0521 | 4.3147
15.5 | 0.8151 | 0.19442 | -0.0549 | 4.1925
16 | 0.8338 | 0.20341 | -0.0569 | 4.0991

## 3. Re 50k Mach 0.10 (1)
BIGFOIL.COM POLAR EXPORT
GA 40A312
GA 40A312 |  |  |  | Cl Max: | 1.048 | at alpha= | 11.5 | deg
JavaFoil+Calcfoil stall+Eppler ext transition |  |  |  | L/D Max: | 38.59 | at alpha= | 6 | deg
Re: | 50000 |  |  | Cd Min: | 0.01668 | at alpha= | -0.5 | deg
Mach: | 0.1 |  |  | Cl=0 at alpha= | -2.3438 | deg
|  |  |  | @ Cl=0.1, Cd= | 0.031697
|  |  |  | @ Cl=0.4, Cd= | 0.019255
|  |  |  | @ Cl=0.6, Cd= | 0.021019
alpha (deg) | Cl | Cd | Cm | Cl/Cd
-15.5 | -0.372 | 0.22862 | -0.008 | -1.626
-15 | -0.388 | 0.21055 | -0.008 | -1.841
-14.5 | -0.403 | 0.19787 | -0.009 | -2.038
-14 | -0.418 | 0.18177 | -0.009 | -2.3
-13.5 | -0.432 | 0.17338 | -0.009 | -2.493
-13 | -0.445 | 0.15644 | -0.009 | -2.846
-12.5 | -0.457 | 0.14499 | -0.01 | -3.149
-12 | -0.466 | 0.13563 | -0.01 | -3.437
-11.5 | -0.473 | 0.12542 | -0.01 | -3.774
-11 | -0.478 | 0.14784 | -0.01 | -3.232
-10.5 | -0.479 | 0.10302 | -0.011 | -4.654
-10 | -0.477 | 0.09781 | -0.011 | -4.882
-9.5 | -0.472 | 0.09067 | -0.012 | -5.203
-9 | -0.462 | 0.09484 | -0.012 | -4.871
-8.5 | -0.448 | 0.08646 | -0.012 | -5.182
-8 | -0.43 | 0.07929 | -0.012 | -5.423
-7.5 | -0.408 | 0.07273 | -0.012 | -5.606
-7 | -0.381 | 0.06511 | -0.013 | -5.857
-6.5 | -0.351 | 0.06144 | -0.013 | -5.714
-6 | -0.317 | 0.05655 | -0.013 | -5.613
-5.5 | -0.281 | 0.05091 | -0.013 | -5.51
-5 | -0.241 | 0.04957 | -0.013 | -4.858
-4.5 | -0.199 | 0.04633 | -0.013 | -4.291
-4 | -0.155 | 0.04351 | -0.014 | -3.559
-3.5 | -0.109 | 0.04125 | -0.014 | -2.652
-3 | -0.063 | 0.03943 | -0.015 | -1.592
-2.5 | -0.015 | 0.03798 | -0.015 | -0.403
-2 | 0.033 | 0.03621 | -0.021 | 0.909
-1.5 | 0.081 | 0.03625 | -0.019 | 2.244
-1 | 0.161 | 0.01708 | -0.045 | 9.399
-0.5 | 0.221 | 0.01668 | -0.046 | 13.229
0 | 0.268 | 0.01852 | -0.047 | 14.47
0.5 | 0.325 | 0.01877 | -0.047 | 17.294
1 | 0.381 | 0.01913 | -0.048 | 19.932
1.5 | 0.437 | 0.0195 | -0.049 | 22.427
2 | 0.493 | 0.01994 | -0.05 | 24.741
2.5 | 0.549 | 0.02049 | -0.05 | 26.791
3 | 0.603 | 0.02105 | -0.051 | 28.649
3.5 | 0.657 | 0.02175 | -0.052 | 30.208
4 | 0.71 | 0.02244 | -0.053 | 31.646
4.5 | 0.762 | 0.02331 | -0.053 | 32.691
5 | 0.812 | 0.02427 | -0.054 | 33.451
5.5 | 0.902 | 0.02402 | -0.058 | 37.552
6 | 0.95 | 0.02463 | -0.059 | 38.59
6.5 | 0.831 | 0.04865 | -0.028 | 17.075
7 | 0.866 | 0.05276 | -0.024 | 16.416
7.5 | 0.901 | 0.05733 | -0.022 | 15.707
8 | 0.933 | 0.06105 | -0.022 | 15.275
8.5 | 0.961 | 0.06662 | -0.023 | 14.428
9 | 0.986 | 0.07325 | -0.022 | 13.464
9.5 | 1.007 | 0.07933 | -0.022 | 12.699
10 | 1.025 | 0.08671 | -0.023 | 11.815
10.5 | 1.037 | 0.09648 | -0.023 | 10.753
11 | 1.046 | 0.10469 | -0.023 | 9.991
11.5 | 1.048 | 0.11423 | -0.023 | 9.178
12 | 1.037 | 0.12238 | -0.024 | 8.475
12.5 | 1.02 | 0.13794 | -0.024 | 7.394
13 | 0.998 | 0.14629 | -0.024 | 6.819
13.5 | 0.97 | 0.16006 | -0.024 | 6.063
14 | 0.939 | 0.17381 | -0.025 | 5.404
14.5 | 0.905 | 0.19279 | -0.025 | 4.694
15 | 0.868 | 0.20991 | -0.025 | 4.136
15.5 | 0.83 | 0.22348 | -0.025 | 3.713
16 | 0.79 | 0.25049 | -0.026 | 3.154
16.5 | 0.75 | 0.28573 | -0.026 | 2.625

## 4. Re 50k Mach 0.10 (2)
BIGFOIL.COM POLAR EXPORT
GA 40A312
GA 40A312 |  |  |  | Cl Max: | 1.15 | at alpha= | 10.5 | deg
XFOIL ncrit=9 |  |  |  | L/D Max: | 26.2561 | at alpha= | 8.5 | deg
Re: | 50000 |  |  | Cd Min: | 0.1955 | at alpha= | 15.5 | deg
Mach: | 0.1 |  |  | Cl=0 at alpha= | 1.8464 | deg
|  |  |  | @ Cl=0.1, Cd= | 0.036221
|  |  |  | @ Cl=0.4, Cd= | 0.058504
|  |  |  | @ Cl=0.6, Cd= | 0.060059
alpha (deg) | Cl | Cd | Cm | Cl/Cd
-4.5 | -0.571 | 0.0565 | -0.0136 | -10.1062
-4 | -0.504 | 0.04533 | -0.0218 | -11.1185
-3.5 | -0.4594 | 0.04033 | -0.0203 | -11.391
-3 | -0.415 | 0.03673 | -0.0185 | -11.2987
-2.5 | -0.3682 | 0.0339 | -0.0165 | -10.8614
-2 | -0.3227 | 0.03212 | -0.0144 | -10.0467
-1.5 | -0.2776 | 0.03062 | -0.0122 | -9.066
-1 | -0.2345 | 0.02929 | -0.0109 | -8.0061
0 | -0.137 | 0.02749 | -0.008 | -4.9836
0.5 | -0.1003 | 0.02843 | -0.0072 | -3.528
1 | -0.063 | 0.02952 | -0.0067 | -2.1341
1.5 | -0.0257 | 0.03077 | -0.0062 | -0.83523
2 | 0.0114 | 0.03216 | -0.0059 | 0.35448
2.5 | 0.0482 | 0.03369 | -0.0057 | 1.4307
3 | 0.0843 | 0.0354 | -0.0056 | 2.3814
3.5 | 0.1197 | 0.03725 | -0.0056 | 3.2134
4 | 0.1541 | 0.03931 | -0.0057 | 3.9201
4.5 | 0.1875 | 0.04157 | -0.006 | 4.5105
5 | 0.2197 | 0.04407 | -0.0064 | 4.9853
5.5 | 0.2505 | 0.04684 | -0.007 | 5.348
6 | 0.3112 | 0.05201 | -0.0142 | 5.9835
6.5 | 0.4009 | 0.05857 | -0.0261 | 6.8448
7 | 0.5997 | 0.06006 | -0.0384 | 9.985
7.5 | 0.6837 | 0.05976 | -0.0385 | 11.4408
8 | 0.8758 | 0.04263 | -0.032 | 20.5442
8.5 | 0.9082 | 0.03459 | -0.0121 | 26.2561
9 | 1.0012 | 0.04007 | -0.0131 | 24.9863
9.5 | 1.089 | 0.04703 | -0.0162 | 23.1554
10 | 1.1187 | 0.05384 | -0.013 | 20.7782
10.5 | 1.15 | 0.06214 | -0.0115 | 18.5066
11 | 1.1463 | 0.07012 | -0.0069 | 16.3477
11.5 | 1.078 | 0.0755 | 0.0018 | 14.2781
12 | 1.0102 | 0.08507 | 0.0034 | 11.8749
12.5 | 0.9574 | 0.09759 | 0.0002 | 9.8104
13 | 0.8372 | 0.12782 | -0.0207 | 6.5498
13.5 | 0.77 | 0.16238 | -0.0467 | 4.742
14.5 | 0.7778 | 0.1773 | -0.0518 | 4.3869
15 | 0.7961 | 0.18581 | -0.0536 | 4.2845
15.5 | 0.8184 | 0.1955 | -0.0551 | 4.1862

## 5. Re 50k Mach 0.25 (1)
BIGFOIL.COM POLAR EXPORT
GA 40A312
GA 40A312 |  |  |  | Cl Max: | 1.002 | at alpha= | 10 | deg
JavaFoil+Calcfoil stall+Eppler ext transition |  |  |  | L/D Max: | 37.97 | at alpha= | 6 | deg
Re: | 50000 |  |  | Cd Min: | 0.01689 | at alpha= | -0.5 | deg
Mach: | 0.25 |  |  | Cl=0 at alpha= | -2.34 | deg
|  |  |  | @ Cl=0.1, Cd= | 0.032715
|  |  |  | @ Cl=0.4, Cd= | 0.01952
|  |  |  | @ Cl=0.6, Cd= | 0.36654
alpha (deg) | Cl | Cd | Cm | Cl/Cd
-13.5 | -0.064 | 0.2305 | -0.01 | -0.279
-13 | -0.155 | 0.20708 | -0.01 | -0.749
-12.5 | -0.21 | 0.18274 | -0.01 | -1.151
-12 | -0.255 | 0.16872 | -0.01 | -1.512
-11.5 | -0.294 | 0.1501 | -0.011 | -1.957
-11 | -0.327 | 0.13839 | -0.011 | -2.365
-10.5 | -0.355 | 0.1198 | -0.011 | -2.967
-10 | -0.378 | 0.10932 | -0.012 | -3.455
-9.5 | -0.394 | 0.09797 | -0.012 | -4.018
-9 | -0.403 | 0.09048 | -0.012 | -4.454
-8.5 | -0.405 | 0.08362 | -0.013 | -4.847
-8 | -0.401 | 0.09048 | -0.013 | -4.427
-7.5 | -0.389 | 0.0817 | -0.013 | -4.76
-7 | -0.371 | 0.07458 | -0.013 | -4.97
-6.5 | -0.346 | 0.06747 | -0.013 | -5.134
-6 | -0.317 | 0.05991 | -0.013 | -5.286
-5.5 | -0.282 | 0.05427 | -0.014 | -5.203
-5 | -0.244 | 0.05158 | -0.014 | -4.731
-4.5 | -0.202 | 0.04752 | -0.014 | -4.258
-4 | -0.158 | 0.04433 | -0.014 | -3.568
-3.5 | -0.112 | 0.04181 | -0.014 | -2.678
-3 | -0.064 | 0.03982 | -0.015 | -1.616
-2.5 | -0.016 | 0.03822 | -0.015 | -0.411
-2 | 0.034 | 0.03652 | -0.021 | 0.925
-1.5 | 0.084 | 0.0365 | -0.019 | 2.289
-1 | 0.165 | 0.01734 | -0.046 | 9.51
-0.5 | 0.227 | 0.01689 | -0.047 | 13.423
0 | 0.275 | 0.01884 | -0.048 | 14.594
0.5 | 0.333 | 0.0191 | -0.049 | 17.442
1 | 0.391 | 0.01945 | -0.049 | 20.1
1.5 | 0.449 | 0.0199 | -0.05 | 22.537
2 | 0.506 | 0.02035 | -0.051 | 24.861
2.5 | 0.563 | 0.02091 | -0.052 | 26.906
3 | 0.618 | 0.02156 | -0.052 | 28.675
3.5 | 0.674 | 0.02225 | -0.053 | 30.27
4 | 0.728 | 0.02307 | -0.054 | 31.551
4.5 | 0.78 | 0.02398 | -0.055 | 32.542
5 | 0.832 | 0.02495 | -0.055 | 33.329
5.5 | 0.921 | 0.02483 | -0.059 | 37.095
6 | 0.97 | 0.02553 | -0.06 | 37.97
6.5 | 0.846 | 0.05004 | -0.023 | 16.912
7 | 0.882 | 0.05361 | -0.023 | 16.456
7.5 | 0.915 | 0.0589 | -0.022 | 15.527
8 | 0.943 | 0.06353 | -0.023 | 14.844
8.5 | 0.966 | 0.06924 | -0.023 | 13.957
9 | 0.984 | 0.07854 | -0.023 | 12.533
9.5 | 0.996 | 0.08633 | -0.023 | 11.541
10 | 1.002 | 0.09613 | -0.023 | 10.422
10.5 | 1 | 0.10538 | -0.023 | 9.493
11 | 0.992 | 0.11857 | -0.024 | 8.365
11.5 | 0.973 | 0.13263 | -0.024 | 7.338
12 | 0.932 | 0.15076 | -0.024 | 6.184
12.5 | 0.881 | 0.17114 | -0.025 | 5.148
13 | 0.82 | 0.19063 | -0.025 | 4.304
13.5 | 0.752 | 0.21404 | -0.025 | 3.511
14 | 0.676 | 0.25341 | -0.026 | 2.666
14.5 | 0.594 | 0.293 | -0.025 | 2.027
15 | 0.507 | 0.36654 | -0.024 | 1.383

## 6. Re 50k Mach 0.25 (2)
BIGFOIL.COM POLAR EXPORT
GA 40A312
GA 40A312 |  |  |  | Cl Max: | 1.1016 | at alpha= | 10 | deg
XFOIL ncrit=9 |  |  |  | L/D Max: | 24.1989 | at alpha= | 8.5 | deg
Re: | 50000 |  |  | Cd Min: | 0.25241 | at alpha= | -19.5 | deg
Mach: | 0.25 |  |  | Cl=0 at alpha= | 1.9147 | deg
|  |  |  | @ Cl=0.1, Cd= | 0.037034
|  |  |  | @ Cl=0.4, Cd= | 0.056067
|  |  |  | @ Cl=0.6, Cd= | 0.060331
alpha (deg) | Cl | Cd | Cm | Cl/Cd
-20 | -0.6602 | 0.24921 | 0.0295 | -2.6492
-19.5 | -0.6562 | 0.25241 | 0.0231 | -2.5997
-19 | -0.6203 | 0.23271 | 0.0226 | -2.6655
-18.5 | -0.6028 | 0.22682 | 0.0186 | -2.6576
-18 | -0.5978 | 0.22742 | 0.0124 | -2.6286
-17.5 | -0.5699 | 0.21433 | 0.0104 | -2.659
-17 | -0.5509 | 0.20753 | 0.0072 | -2.6546
-16.5 | -0.5465 | 0.20635 | 0.0016 | -2.6484
-16 | -0.5192 | 0.19475 | -0.0002 | -2.666
-15.5 | -0.5047 | 0.18914 | -0.0038 | -2.6684
-15 | -0.4934 | 0.1831 | -0.0077 | -2.6947
-14.5 | -0.4748 | 0.17603 | -0.0102 | -2.6973
-14 | -0.4584 | 0.16867 | -0.0128 | -2.7177
-13.5 | -0.4658 | 0.16715 | -0.0176 | -2.7867
-13 | -0.4376 | 0.157 | -0.0187 | -2.7873
-12.5 | -0.4199 | 0.14925 | -0.0205 | -2.8134
-12 | -0.4084 | 0.14261 | -0.0227 | -2.8638
-11.5 | -0.3975 | 0.13614 | -0.0247 | -2.9198
-11 | -0.3872 | 0.12975 | -0.0263 | -2.9842
-10.5 | -0.3891 | 0.12491 | -0.0284 | -3.115
-10 | -0.3656 | 0.11708 | -0.0282 | -3.1227
-9.5 | -0.3564 | 0.11124 | -0.0281 | -3.2039
-9 | -0.361 | 0.10692 | -0.0276 | -3.3764
-8.5 | -0.3303 | 0.09947 | -0.0256 | -3.3206
-8 | -0.3187 | 0.09415 | -0.0228 | -3.385
-7.5 | -0.3195 | 0.09043 | -0.0173 | -3.5331
-7 | -0.3524 | 0.0901 | -0.007 | -3.9112
-6.5 | -0.3676 | 0.08798 | 0.002 | -4.1782
-5 | -0.4392 | 0.07737 | 0.0196 | -5.6766
-4.5 | -0.5732 | 0.05702 | -0.0188 | -10.0526
-4 | -0.5224 | 0.04824 | -0.0221 | -10.8292
-3.5 | -0.4792 | 0.04265 | -0.0209 | -11.2356
-3 | -0.4349 | 0.03857 | -0.0193 | -11.2756
-2.5 | -0.3869 | 0.03536 | -0.0173 | -10.9417
-2 | -0.3396 | 0.03318 | -0.0152 | -10.2351
-1.5 | -0.292 | 0.03153 | -0.0129 | -9.261
-1 | -0.2478 | 0.03033 | -0.0111 | -8.1701
-0.5 | -0.1818 | 0.02728 | -0.0095 | -6.6642
0 | -0.1457 | 0.02799 | -0.008 | -5.2054
0.5 | -0.1082 | 0.02891 | -0.0071 | -3.7426
1 | -0.07 | 0.03001 | -0.0065 | -2.3326
1.5 | -0.0316 | 0.03128 | -0.006 | -1.0102
2 | 0.0065 | 0.03271 | -0.0057 | 0.19872
2.5 | 0.0442 | 0.03429 | -0.0055 | 1.289
3 | 0.0812 | 0.03604 | -0.0054 | 2.2531
3.5 | 0.1175 | 0.03796 | -0.0054 | 3.0954
4 | 0.1527 | 0.04009 | -0.0056 | 3.8089
4.5 | 0.1868 | 0.04243 | -0.0059 | 4.4025
5 | 0.2197 | 0.04503 | -0.0064 | 4.879
5.5 | 0.251 | 0.0479 | -0.0071 | 5.2401
6 | 0.3348 | 0.05444 | -0.0186 | 6.1499
6.5 | 0.5392 | 0.05954 | -0.037 | 9.0561
7 | 0.6307 | 0.06073 | -0.0391 | 10.3853
7.5 | 0.7016 | 0.06011 | -0.037 | 11.6719
8 | 0.8834 | 0.03967 | -0.0239 | 22.2687
8.5 | 0.9077 | 0.03751 | -0.0079 | 24.1989
9.5 | 1.095 | 0.05079 | -0.0114 | 21.5594
10 | 1.1016 | 0.05772 | -0.0065 | 19.0852
10.5 | 1.0858 | 0.06471 | -0.001 | 16.7795
11 | 1.0501 | 0.07216 | 0.0035 | 14.5524
11.5 | 1.0037 | 0.08139 | 0.0046 | 12.332
12 | 0.9614 | 0.09273 | 0.0023 | 10.3677
13 | 0.8207 | 0.1351 | -0.0248 | 6.0748
13.5 | 0.7715 | 0.16563 | -0.0481 | 4.658
14 | 0.776 | 0.17311 | -0.0508 | 4.4827
14.5 | 0.7794 | 0.18024 | -0.054 | 4.3242
15 | 0.7909 | 0.18785 | -0.0568 | 4.2103

## 7. Re 50k Mach 0.50 (1)
BIGFOIL.COM POLAR EXPORT
GA 40A312
GA 40A312 |  |  |  | Cl Max: | 1.234 | at alpha= | 20 | deg
JavaFoil+Calcfoil stall+Eppler ext transition |  |  |  | L/D Max: | 34.659 | at alpha= | 5.5 | deg
Re: | 50000 |  |  | Cd Min: | 0.0178 | at alpha= | -0.5 | deg
Mach: | 0.5 |  |  | Cl=0 at alpha= | -2.3426 | deg
|  |  |  | @ Cl=0.1, Cd= | 0.037378
|  |  |  | @ Cl=0.4, Cd= | 0.020861
|  |  |  | @ Cl=0.6, Cd= | 0.022663
alpha (deg) | Cl | Cd | Cm | Cl/Cd
-20 | -0.957 | 0.43925 | -0.01 | -2.179
-19.5 | -0.927 | 0.39983 | -0.009 | -2.318
-19 | -0.9 | 0.40216 | -0.01 | -2.239
-18.5 | -0.874 | 0.38048 | -0.01 | -2.298
-18 | -0.848 | 0.36587 | -0.01 | -2.318
-17.5 | -0.822 | 0.37515 | -0.011 | -2.192
-17 | -0.796 | 0.36934 | -0.011 | -2.155
-16.5 | -0.77 | 0.35713 | -0.012 | -2.155
-16 | -0.743 | 0.34128 | -0.012 | -2.178
-15.5 | -0.717 | 0.34109 | -0.012 | -2.102
-15 | -0.691 | 0.3308 | -0.013 | -2.087
-14.5 | -0.664 | 0.33046 | -0.013 | -2.009
-14 | -0.637 | 0.31768 | -0.014 | -2.006
-13.5 | -0.609 | 0.29364 | -0.013 | -2.074
-13 | -0.582 | 0.27994 | -0.013 | -2.08
-12.5 | -0.555 | 0.24532 | -0.014 | -2.264
-12 | -0.529 | 0.24126 | -0.014 | -2.191
-11.5 | -0.502 | 0.23504 | -0.014 | -2.134
-11 | -0.475 | 0.24636 | -0.015 | -1.927
-10.5 | -0.448 | 0.23064 | -0.015 | -1.941
-10 | -0.421 | 0.2274 | -0.016 | -1.85
-9.5 | -0.394 | 0.2249 | -0.016 | -1.75
-9 | -0.366 | 0.20054 | -0.015 | -1.824
-8.5 | -0.339 | 0.22152 | -0.016 | -1.529
-8 | -0.311 | 0.18924 | -0.016 | -1.646
-7.5 | -0.284 | 0.1852 | -0.016 | -1.534
-7 | -0.257 | 0.15572 | -0.017 | -1.649
-6.5 | -0.229 | 0.09859 | -0.016 | -2.325
-6 | -0.202 | 0.08508 | -0.015 | -2.37
-5.5 | -0.174 | 0.06492 | -0.016 | -2.684
-5 | -0.147 | 0.05687 | -0.017 | -2.58
-4.5 | -0.2 | 0.06414 | -0.015 | -3.114
-4 | -0.167 | 0.05234 | -0.016 | -3.185
-3.5 | -0.121 | 0.04596 | -0.016 | -2.643
-3 | -0.071 | 0.04217 | -0.016 | -1.68
-2.5 | -0.017 | 0.03984 | -0.017 | -0.437
-2 | 0.037 | 0.03814 | -0.017 | 0.982
-1.5 | 0.093 | 0.03749 | -0.021 | 2.486
-1 | 0.149 | 0.03659 | -0.023 | 4.083
-0.5 | 0.253 | 0.0178 | -0.052 | 14.24
0 | 0.305 | 0.02028 | -0.053 | 15.049
0.5 | 0.37 | 0.02065 | -0.054 | 17.905
1 | 0.434 | 0.0211 | -0.055 | 20.553
1.5 | 0.498 | 0.02162 | -0.056 | 23.022
2 | 0.561 | 0.02223 | -0.056 | 25.244
2.5 | 0.625 | 0.02294 | -0.057 | 27.227
3 | 0.685 | 0.02376 | -0.058 | 28.84
3.5 | 0.746 | 0.02468 | -0.059 | 30.247
4 | 0.806 | 0.02567 | -0.06 | 31.384
4.5 | 0.862 | 0.02687 | -0.06 | 32.07
5 | 0.952 | 0.02787 | -0.065 | 34.163
5.5 | 1 | 0.02886 | -0.066 | 34.659
6 | 0.874 | 0.04927 | -0.024 | 17.742
6.5 | 0.896 | 0.05463 | -0.024 | 16.397
7 | 0.894 | 0.06339 | -0.024 | 14.106
7.5 | 0.833 | 0.08002 | -0.025 | 10.415
8 | 0.572 | 0.13774 | -0.026 | 4.15
8.5 | 0.599 | 0.16303 | -0.026 | 3.674
9 | 0.627 | 0.18876 | -0.029 | 3.32
9.5 | 0.654 | 0.2311 | -0.031 | 2.832
10 | 0.682 | 0.23387 | -0.031 | 2.915
10.5 | 0.709 | 0.24449 | -0.032 | 2.9
11 | 0.737 | 0.24648 | -0.035 | 2.991
11.5 | 0.764 | 0.25015 | -0.035 | 3.056
12 | 0.792 | 0.27527 | -0.036 | 2.875
12.5 | 0.819 | 0.2854 | -0.036 | 2.869
13 | 0.846 | 0.28959 | -0.038 | 2.921
13.5 | 0.875 | 0.33015 | -0.042 | 2.651
14 | 0.902 | 0.34452 | -0.043 | 2.619
14.5 | 0.929 | 0.33964 | -0.043 | 2.736
15 | 0.956 | 0.33985 | -0.044 | 2.814
15.5 | 0.983 | 0.33851 | -0.045 | 2.904
16 | 1.01 | 0.36384 | -0.045 | 2.777
16.5 | 1.039 | 0.37854 | -0.048 | 2.744
17 | 1.069 | 0.42004 | -0.052 | 2.545
17.5 | 1.096 | 0.4098 | -0.052 | 2.674
18 | 1.122 | 0.42608 | -0.053 | 2.634
18.5 | 1.149 | 0.43468 | -0.053 | 2.643
19 | 1.175 | 0.44375 | -0.054 | 2.649
19.5 | 1.202 | 0.4402 | -0.055 | 2.731
20 | 1.234 | 0.47786 | -0.058 | 2.581

## 8. Re 50k Mach 0.50 (2)
BIGFOIL.COM POLAR EXPORT
GA 40A312
GA 40A312 |  |  |  | Cl Max: | 1.0272 | at alpha= | 20 | deg
XFOIL ncrit=9 |  |  |  | L/D Max: | 21.2626 | at alpha= | 8 | deg
Re: | 50000 |  |  | Cd Min: | 0.28752 | at alpha= | 20 | deg
Mach: | 0.5 |  |  | Cl=0 at alpha= | 2.1909 | deg
|  |  |  | @ Cl=0.1, Cd= | 0.040632
|  |  |  | @ Cl=0.4, Cd= | 0.059293
|  |  |  | @ Cl=0.6, Cd= | 0.064457
alpha (deg) | Cl | Cd | Cm | Cl/Cd
-20 | -0.707 | 0.26594 | 0.0379 | -2.6585
-19.5 | -0.6869 | 0.26043 | 0.0322 | -2.6376
-19 | -0.674 | 0.25976 | 0.0254 | -2.5947
-18.5 | -0.6411 | 0.24363 | 0.023 | -2.6314
-18 | -0.6206 | 0.23727 | 0.0179 | -2.6156
-17.5 | -0.6139 | 0.23902 | 0.0109 | -2.5684
-17 | -0.5759 | 0.22131 | 0.0091 | -2.6022
-16.5 | -0.559 | 0.21635 | 0.004 | -2.5838
-16 | -0.5364 | 0.20755 | 0 | -2.5844
-15.5 | -0.5149 | 0.20028 | -0.0039 | -2.5709
-15 | -0.4944 | 0.19245 | -0.0078 | -2.569
-14.5 | -0.4848 | 0.18906 | -0.0126 | -2.5643
-14 | -0.4556 | 0.17836 | -0.015 | -2.5544
-13.5 | -0.4366 | 0.1709 | -0.0184 | -2.5547
-13 | -0.4283 | 0.1661 | -0.0224 | -2.5786
-12.5 | -0.4201 | 0.16127 | -0.0256 | -2.6049
-12 | -0.4032 | 0.15383 | -0.028 | -2.6211
-11.5 | -0.3903 | 0.14714 | -0.0304 | -2.6526
-11 | -0.3542 | 0.13637 | -0.0312 | -2.5973
-10.5 | -0.3576 | 0.13267 | -0.0331 | -2.6954
-10 | -0.3355 | 0.12495 | -0.0335 | -2.6851
-9.5 | -0.3205 | 0.11838 | -0.0335 | -2.7074
-9 | -0.3137 | 0.11301 | -0.0325 | -2.7759
-8.5 | -0.3197 | 0.10936 | -0.0288 | -2.9234
-8 | -0.3371 | 0.10698 | -0.0214 | -3.1511
-7.5 | -0.3449 | 0.10347 | -0.0142 | -3.3333
-7 | -0.3433 | 0.09924 | -0.0082 | -3.4593
-6.5 | -0.3604 | 0.09667 | -0.0009 | -3.7281
-6 | -0.3613 | 0.09213 | 0.0034 | -3.9216
-5.5 | -0.4919 | 0.08796 | -0.0018 | -5.5923
-5 | -0.5684 | 0.07751 | -0.015 | -7.3332
-4.5 | -0.5828 | 0.06846 | -0.0194 | -8.513
-4 | -0.5763 | 0.06027 | -0.0219 | -9.562
-3.5 | -0.5512 | 0.05313 | -0.0217 | -10.3746
-3 | -0.5139 | 0.04739 | -0.0211 | -10.8441
-2.5 | -0.4679 | 0.04235 | -0.0198 | -11.0484
-2 | -0.4154 | 0.03861 | -0.0181 | -10.7589
-1.5 | -0.3606 | 0.03617 | -0.0159 | -9.9696
-1 | -0.3048 | 0.03429 | -0.0133 | -8.8889
-0.5 | -0.2509 | 0.03311 | -0.0116 | -7.5778
0 | -0.1555 | 0.03117 | -0.0135 | -4.9888
0.5 | -0.116 | 0.03204 | -0.0117 | -3.6205
1 | -0.0781 | 0.03306 | -0.01 | -2.3624
1.5 | -0.0436 | 0.03421 | -0.0078 | -1.2745
2 | -0.016 | 0.03509 | -0.0046 | -0.45597
2.5 | 0.0259 | 0.03684 | -0.0044 | 0.70304
3 | 0.0669 | 0.03882 | -0.0044 | 1.7233
3.5 | 0.1069 | 0.04101 | -0.0046 | 2.6067
4 | 0.1456 | 0.04344 | -0.0049 | 3.3517
4.5 | 0.1829 | 0.04614 | -0.0055 | 3.964
5 | 0.2187 | 0.04915 | -0.0062 | 4.4496
5.5 | 0.3433 | 0.05805 | -0.024 | 5.9139
6 | 0.5189 | 0.0619 | -0.0355 | 8.3829
6.5 | 0.5866 | 0.06424 | -0.0355 | 9.1314
7 | 0.6577 | 0.06539 | -0.0339 | 10.0581
8 | 0.9094 | 0.04277 | -0.0018 | 21.2626
8.5 | 0.9478 | 0.04824 | 0.0029 | 19.6476
9 | 0.9768 | 0.05527 | 0.0058 | 17.6732
9.5 | 0.9821 | 0.06356 | 0.0076 | 15.4515
10 | 0.9388 | 0.07402 | 0.0062 | 12.6831
10.5 | 0.894 | 0.08668 | 0.0013 | 10.3138
11 | 0.8539 | 0.1013 | -0.0064 | 8.4294
11.5 | 0.8267 | 0.11655 | -0.0151 | 7.0931
12 | 0.815 | 0.13045 | -0.0226 | 6.2476
12.5 | 0.7974 | 0.14509 | -0.0323 | 5.4959
13 | 0.8083 | 0.15681 | -0.0371 | 5.1546
14 | 0.7931 | 0.18572 | -0.0597 | 4.2704
14.5 | 0.8113 | 0.19452 | -0.0631 | 4.1708
15 | 0.8425 | 0.20645 | -0.0656 | 4.0809
15.5 | 0.8629 | 0.21571 | -0.0689 | 4.0003
16 | 0.8817 | 0.22439 | -0.0725 | 3.9293
16.5 | 0.8908 | 0.22951 | -0.0775 | 3.8813
17 | 0.9048 | 0.2365 | -0.0825 | 3.8258
17.5 | 0.925 | 0.24522 | -0.0868 | 3.7721
18 | 0.9486 | 0.25505 | -0.0905 | 3.7193
18.5 | 0.9753 | 0.26638 | -0.0938 | 3.6613
19 | 0.9848 | 0.26999 | -0.1006 | 3.6475
19.5 | 1.0125 | 0.28285 | -0.1038 | 3.5796
20 | 1.0272 | 0.28752 | -0.1099 | 3.5726

## 9. Re 100k Mach 0.00 (1)
BIGFOIL.COM POLAR EXPORT
GA 40A312
GA 40A312 |  |  |  | Cl Max: | 1.057 | at alpha= | 11.5 | deg
JavaFoil+Calcfoil stall+Eppler ext transition |  |  |  | L/D Max: | 47.539 | at alpha= | 5 | deg
Re: | 100000 |  |  | Cd Min: | 0.01232 | at alpha= | -0.5 | deg
Mach: | 0 |  |  | Cl=0 at alpha= | -2.3438 | deg
|  |  |  | @ Cl=0.1, Cd= | 0.028288
|  |  |  | @ Cl=0.4, Cd= | 0.013346
|  |  |  | @ Cl=0.6, Cd= | 0.014781
alpha (deg) | Cl | Cd | Cm | Cl/Cd
-16 | -0.4 | 0.19788 | -0.008 | -2.022
-15.5 | -0.414 | 0.18835 | -0.008 | -2.197
-15 | -0.427 | 0.17479 | -0.008 | -2.445
-14.5 | -0.44 | 0.15999 | -0.009 | -2.752
-14 | -0.453 | 0.15236 | -0.009 | -2.97
-13.5 | -0.464 | 0.13974 | -0.009 | -3.319
-13 | -0.474 | 0.12864 | -0.009 | -3.683
-12.5 | -0.482 | 0.12249 | -0.01 | -3.937
-12 | -0.489 | 0.11283 | -0.01 | -4.332
-11.5 | -0.493 | 0.10726 | -0.01 | -4.597
-11 | -0.495 | 0.09907 | -0.011 | -4.992
-10.5 | -0.493 | 0.08992 | -0.011 | -5.487
-10 | -0.489 | 0.08325 | -0.011 | -5.871
-9.5 | -0.481 | 0.07901 | -0.012 | -6.083
-9 | -0.469 | 0.07348 | -0.012 | -6.379
-8.5 | -0.453 | 0.06837 | -0.012 | -6.626
-8 | -0.433 | 0.06735 | -0.012 | -6.433
-7.5 | -0.41 | 0.06246 | -0.012 | -6.559
-7 | -0.382 | 0.05677 | -0.013 | -6.735
-6.5 | -0.351 | 0.05447 | -0.013 | -6.451
-6 | -0.317 | 0.05009 | -0.013 | -6.332
-5.5 | -0.28 | 0.04565 | -0.013 | -6.132
-5 | -0.24 | 0.04461 | -0.013 | -5.383
-4.5 | -0.198 | 0.04189 | -0.014 | -4.729
-4 | -0.154 | 0.03973 | -0.014 | -3.883
-3.5 | -0.109 | 0.03783 | -0.015 | -2.879
-3 | -0.062 | 0.03602 | -0.015 | -1.735
-2.5 | -0.015 | 0.03435 | -0.02 | -0.445
-2 | 0.033 | 0.03391 | -0.019 | 0.963
-1.5 | 0.081 | 0.03291 | -0.022 | 2.463
-1 | 0.16 | 0.01369 | -0.048 | 11.671
-0.5 | 0.22 | 0.01232 | -0.049 | 17.828
0 | 0.276 | 0.01283 | -0.048 | 21.493
0.5 | 0.333 | 0.01305 | -0.049 | 25.549
1 | 0.39 | 0.01329 | -0.05 | 29.359
1.5 | 0.447 | 0.01361 | -0.05 | 32.823
2 | 0.502 | 0.01402 | -0.051 | 35.818
2.5 | 0.558 | 0.0144 | -0.052 | 38.774
3 | 0.612 | 0.01489 | -0.052 | 41.09
3.5 | 0.666 | 0.01541 | -0.053 | 43.251
4 | 0.719 | 0.01598 | -0.054 | 45.012
4.5 | 0.771 | 0.01662 | -0.054 | 46.412
5 | 0.822 | 0.01729 | -0.055 | 47.539
5.5 | 0.904 | 0.01987 | -0.058 | 45.527
6 | 0.953 | 0.02069 | -0.059 | 46.065
6.5 | 0.999 | 0.02192 | -0.06 | 45.557
7 | 0.865 | 0.0484 | -0.028 | 17.878
7.5 | 0.898 | 0.05243 | -0.022 | 17.123
8 | 0.93 | 0.05588 | -0.022 | 16.646
8.5 | 0.96 | 0.06012 | -0.022 | 15.961
9 | 0.985 | 0.06602 | -0.022 | 14.926
9.5 | 1.008 | 0.071 | -0.023 | 14.195
10 | 1.026 | 0.07714 | -0.023 | 13.307
10.5 | 1.041 | 0.08376 | -0.023 | 12.43
11 | 1.052 | 0.08993 | -0.023 | 11.695
11.5 | 1.057 | 0.09714 | -0.023 | 10.878
12 | 1.049 | 0.10546 | -0.024 | 9.947
12.5 | 1.036 | 0.11449 | -0.024 | 9.046
13 | 1.018 | 0.12293 | -0.024 | 8.278
13.5 | 0.995 | 0.13315 | -0.024 | 7.473
14 | 0.969 | 0.14533 | -0.025 | 6.665
14.5 | 0.939 | 0.15462 | -0.025 | 6.074
15 | 0.907 | 0.17052 | -0.025 | 5.32
15.5 | 0.873 | 0.18084 | -0.025 | 4.83
16 | 0.838 | 0.1952 | -0.026 | 4.295
16.5 | 0.803 | 0.21885 | -0.026 | 3.668

## 10. Re 100k Mach 0.00 (2)
BIGFOIL.COM POLAR EXPORT
GA 40A312
GA 40A312 |  |  |  | Cl Max: | 1.161 | at alpha= | 11 | deg
XFOIL ncrit=9 |  |  |  | L/D Max: | 49.7696 | at alpha= | 7 | deg
Re: | 100000 |  |  | Cd Min: | 0.23791 | at alpha= | -20 | deg
Mach: | 0 |  |  | Cl=0 at alpha= | -1.9982 | deg
|  |  |  | @ Cl=0.1, Cd= | 0.022262
|  |  |  | @ Cl=0.4, Cd= | 0.030263
|  |  |  | @ Cl=0.6, Cd= | 0.035534
alpha (deg) | Cl | Cd | Cm | Cl/Cd
-20 | -0.6387 | 0.23791 | 0.0294 | -2.6846
-19.5 | -0.6231 | 0.23293 | 0.0247 | -2.6751
-19 | -0.6149 | 0.23165 | 0.0185 | -2.6544
-18.5 | -0.6108 | 0.2309 | 0.0128 | -2.6453
-18 | -0.5749 | 0.21324 | 0.0131 | -2.696
-17.5 | -0.557 | 0.20656 | 0.0101 | -2.6966
-17 | -0.5407 | 0.20029 | 0.0066 | -2.6996
-16.5 | -0.5259 | 0.19422 | 0.0027 | -2.7078
-16 | -0.5207 | 0.19115 | -0.0031 | -2.724
-15.5 | -0.5216 | 0.18871 | -0.0093 | -2.764
-15 | -0.4834 | 0.17411 | -0.0077 | -2.7764
-14.5 | -0.4685 | 0.16754 | -0.0106 | -2.7963
-14 | -0.4588 | 0.1615 | -0.0146 | -2.8409
-13.5 | -0.4644 | 0.15794 | -0.0213 | -2.9404
-13 | -0.453 | 0.14887 | -0.0242 | -3.0429
-12.5 | -0.4246 | 0.14027 | -0.0234 | -3.027
-12 | -0.4157 | 0.13363 | -0.0265 | -3.1108
-11.5 | -0.3027 | 0.1183 | -0.0352 | -2.5587
-11 | -0.3107 | 0.11232 | -0.0397 | -2.7662
-10.5 | -0.3048 | 0.10438 | -0.0416 | -2.9201
-10 | -0.301 | 0.09789 | -0.0436 | -3.0749
-9.5 | -0.3413 | 0.09166 | -0.0502 | -3.7235
-9 | -0.3425 | 0.09051 | -0.0369 | -3.7841
-8.5 | -0.3657 | 0.08223 | -0.0455 | -4.4473
-8 | -0.3425 | 0.07209 | -0.051 | -4.751
-7.5 | -0.342 | 0.06134 | -0.0601 | -5.5755
-7 | -0.3474 | 0.05157 | -0.0678 | -6.7365
-6.5 | -0.411 | 0.05832 | -0.0675 | -7.0473
-5 | -0.2738 | 0.0375 | -0.0737 | -7.3013
-4.5 | -0.2311 | 0.03186 | -0.0711 | -7.2536
-4 | -0.1791 | 0.0291 | -0.0691 | -6.1546
-3.5 | -0.1146 | 0.02591 | -0.0704 | -4.423
-3 | -0.0758 | 0.02463 | -0.0675 | -3.0775
-2.5 | -0.0204 | 0.02319 | -0.0674 | -0.87969
-2 | -0.0008 | 0.02272 | -0.0619 | -0.035211
-1.5 | 0.2171 | 0.02173 | -0.0799 | 9.9908
-1 | 0.304 | 0.02159 | -0.0885 | 14.0806
-0.5 | 0.3971 | 0.02124 | -0.098 | 18.6959
0 | 0.4055 | 0.02242 | -0.0927 | 18.0865
1 | 0.3559 | 0.02573 | -0.0709 | 13.8321
1.5 | 0.3546 | 0.02711 | -0.0629 | 13.08
2 | 0.3834 | 0.02833 | -0.0596 | 13.5334
2.5 | 0.3946 | 0.03002 | -0.0539 | 13.1446
3 | 0.427 | 0.03148 | -0.0515 | 13.5642
3.5 | 0.4695 | 0.0328 | -0.0505 | 14.314
4 | 0.5154 | 0.03402 | -0.0498 | 15.1499
4.5 | 0.5589 | 0.03514 | -0.0485 | 15.905
5 | 0.6152 | 0.03568 | -0.0483 | 17.2422
5.5 | 0.7179 | 0.03358 | -0.052 | 21.3788
6 | 0.7954 | 0.03105 | -0.0511 | 25.6167
6.5 | 0.928 | 0.0221 | -0.0515 | 41.991
7 | 0.972 | 0.01953 | -0.0456 | 49.7696
7.5 | 0.9637 | 0.02036 | -0.0328 | 47.333
8 | 0.9277 | 0.02504 | -0.0209 | 37.0487
8.5 | 0.9333 | 0.02865 | -0.015 | 32.5759
9 | 0.9699 | 0.03158 | -0.0123 | 30.7125
9.5 | 1.0627 | 0.03676 | -0.0169 | 28.9091
10 | 1.1161 | 0.0418 | -0.0162 | 26.701
10.5 | 1.1526 | 0.04702 | -0.0145 | 24.513
11 | 1.161 | 0.05402 | -0.0095 | 21.492
11.5 | 1.1363 | 0.06154 | -0.0021 | 18.4644
12 | 1.1058 | 0.06944 | 0.0029 | 15.9245
12.5 | 1.0775 | 0.07845 | 0.0051 | 13.7349
13 | 1.0053 | 0.08929 | 0.0043 | 11.2588
13.5 | 0.912 | 0.10855 | -0.0062 | 8.4017
14 | 0.7188 | 0.12203 | -0.0123 | 5.8904
14.5 | 0.6649 | 0.15338 | -0.0287 | 4.335
15 | 0.6362 | 0.15858 | -0.0351 | 4.0119
15.5 | 0.6306 | 0.16506 | -0.0391 | 3.8204
16 | 0.6716 | 0.17438 | -0.0374 | 3.8514

## 11. Re 100k Mach 0.10 (1)
BIGFOIL.COM POLAR EXPORT
GA 40A312
GA 40A312 |  |  |  | Cl Max: | 1.048 | at alpha= | 11.5 | deg
JavaFoil+Calcfoil stall+Eppler ext transition |  |  |  | L/D Max: | 47.288 | at alpha= | 5 | deg
Re: | 100000 |  |  | Cd Min: | 0.01233 | at alpha= | -0.5 | deg
Mach: | 0.1 |  |  | Cl=0 at alpha= | -2.3661 | deg
|  |  |  | @ Cl=0.1, Cd= | 0.028408
|  |  |  | @ Cl=0.4, Cd= | 0.013414
|  |  |  | @ Cl=0.6, Cd= | 0.014852
alpha (deg) | Cl | Cd | Cm | Cl/Cd
-15.5 | -0.372 | 0.18784 | -0.008 | -1.98
-15 | -0.388 | 0.17551 | -0.008 | -2.209
-14.5 | -0.403 | 0.16362 | -0.009 | -2.464
-14 | -0.418 | 0.15726 | -0.009 | -2.659
-13.5 | -0.432 | 0.143 | -0.009 | -3.023
-13 | -0.445 | 0.13128 | -0.009 | -3.391
-12.5 | -0.457 | 0.12552 | -0.01 | -3.638
-12 | -0.466 | 0.1144 | -0.01 | -4.075
-11.5 | -0.473 | 0.10709 | -0.01 | -4.421
-11 | -0.478 | 0.09914 | -0.011 | -4.821
-10.5 | -0.479 | 0.09046 | -0.011 | -5.301
-10 | -0.478 | 0.08584 | -0.011 | -5.563
-9.5 | -0.472 | 0.07938 | -0.012 | -5.943
-9 | -0.462 | 0.07373 | -0.012 | -6.266
-8.5 | -0.448 | 0.07507 | -0.012 | -5.97
-8 | -0.43 | 0.06908 | -0.012 | -6.225
-7.5 | -0.408 | 0.06293 | -0.012 | -6.479
-7 | -0.381 | 0.05809 | -0.013 | -6.565
-6.5 | -0.351 | 0.05476 | -0.013 | -6.412
-6 | -0.317 | 0.05088 | -0.013 | -6.238
-5.5 | -0.281 | 0.04602 | -0.014 | -6.096
-5 | -0.241 | 0.04478 | -0.013 | -5.378
-4.5 | -0.199 | 0.04211 | -0.014 | -4.721
-4 | -0.155 | 0.03977 | -0.014 | -3.894
-3.5 | -0.109 | 0.03794 | -0.015 | -2.883
-3 | -0.063 | 0.03607 | -0.015 | -1.74
-2.5 | -0.015 | 0.03442 | -0.02 | -0.446
-2 | 0.041 | 0.01388 | -0.046 | 2.921
-1.5 | 0.081 | 0.03297 | -0.022 | 2.47
-1 | 0.161 | 0.01376 | -0.048 | 11.668
-0.5 | 0.221 | 0.01233 | -0.049 | 17.903
0 | 0.277 | 0.01292 | -0.049 | 21.427
0.5 | 0.335 | 0.01309 | -0.049 | 25.558
1 | 0.392 | 0.01337 | -0.05 | 29.313
1.5 | 0.448 | 0.01368 | -0.051 | 32.78
2 | 0.504 | 0.01409 | -0.051 | 35.789
2.5 | 0.56 | 0.01451 | -0.052 | 38.616
3 | 0.615 | 0.01498 | -0.053 | 41.035
3.5 | 0.669 | 0.01553 | -0.053 | 43.079
4 | 0.723 | 0.01604 | -0.054 | 45.075
4.5 | 0.775 | 0.01668 | -0.055 | 46.458
5 | 0.825 | 0.01745 | -0.055 | 47.288
5.5 | 0.908 | 0.02 | -0.059 | 45.399
6 | 0.957 | 0.02084 | -0.059 | 45.891
6.5 | 1.002 | 0.02206 | -0.06 | 45.422
7 | 0.868 | 0.04871 | -0.027 | 17.812
7.5 | 0.901 | 0.05253 | -0.022 | 17.144
8 | 0.933 | 0.05621 | -0.023 | 16.592
8.5 | 0.961 | 0.06053 | -0.023 | 15.881
9 | 0.986 | 0.06616 | -0.022 | 14.906
9.5 | 1.007 | 0.0713 | -0.023 | 14.129
10 | 1.025 | 0.07745 | -0.023 | 13.228
10.5 | 1.037 | 0.08415 | -0.023 | 12.329
11 | 1.046 | 0.09248 | -0.023 | 11.31
11.5 | 1.048 | 0.10014 | -0.023 | 10.469
12 | 1.037 | 0.10688 | -0.024 | 9.704
12.5 | 1.02 | 0.11646 | -0.024 | 8.758
13 | 0.998 | 0.12552 | -0.024 | 7.947
13.5 | 0.97 | 0.13672 | -0.025 | 7.098
14 | 0.939 | 0.14703 | -0.025 | 6.389
14.5 | 0.905 | 0.16502 | -0.025 | 5.484
15 | 0.868 | 0.17515 | -0.025 | 4.957
15.5 | 0.83 | 0.18844 | -0.026 | 4.403
16 | 0.79 | 0.20781 | -0.026 | 3.802
16.5 | 0.75 | 0.22264 | -0.026 | 3.369

## 12. Re 100k Mach 0.10 (2)
BIGFOIL.COM POLAR EXPORT
GA 40A312
GA 40A312 |  |  |  | Cl Max: | 1.1529 | at alpha= | 11 | deg
XFOIL ncrit=9 |  |  |  | L/D Max: | 50.2629 | at alpha= | 7 | deg
Re: | 100000 |  |  | Cd Min: | 0.19001 | at alpha= | 16 | deg
Mach: | 0.1 |  |  | Cl=0 at alpha= | -2.0041 | deg
|  |  |  | @ Cl=0.1, Cd= | 0.022473
|  |  |  | @ Cl=0.4, Cd= | 0.022055
|  |  |  | @ Cl=0.6, Cd= | 0.035606
alpha (deg) | Cl | Cd | Cm | Cl/Cd
-4.5 | -0.2305 | 0.03207 | -0.0719 | -7.1874
-4 | -0.1813 | 0.02939 | -0.0694 | -6.1688
-3.5 | -0.1137 | 0.02605 | -0.0711 | -4.3647
-3 | -0.0768 | 0.02479 | -0.0679 | -3.098
-2.5 | -0.024 | 0.02342 | -0.0673 | -1.0248
-2 | 0.0002 | 0.02294 | -0.0625 | 0.0087184
-1.5 | 0.2119 | 0.02195 | -0.0793 | 9.6538
-1 | 0.3017 | 0.02175 | -0.0881 | 13.8713
-0.5 | 0.3917 | 0.02158 | -0.0974 | 18.1511
0 | 0.4083 | 0.02253 | -0.0932 | 18.1225
1 | 0.3545 | 0.0259 | -0.0707 | 13.6873
1.5 | 0.3393 | 0.02743 | -0.0604 | 12.3697
2 | 0.3884 | 0.02842 | -0.0603 | 13.6664
2.5 | 0.3968 | 0.03013 | -0.0541 | 13.1696
3 | 0.4267 | 0.03164 | -0.0514 | 13.4861
3.5 | 0.466 | 0.03303 | -0.0499 | 14.1084
4 | 0.5098 | 0.03432 | -0.0489 | 14.8543
4.5 | 0.5581 | 0.03534 | -0.0482 | 15.7923
5 | 0.6195 | 0.03573 | -0.0485 | 17.3384
5.5 | 0.7289 | 0.03327 | -0.0526 | 21.9086
6 | 0.8013 | 0.03091 | -0.051 | 25.9236
6.5 | 0.9229 | 0.0227 | -0.0503 | 40.6564
7 | 0.9751 | 0.0194 | -0.0447 | 50.2629
7.5 | 0.9585 | 0.02086 | -0.0312 | 45.9492
8 | 0.9244 | 0.02552 | -0.0197 | 36.2226
8.5 | 0.9332 | 0.02906 | -0.0142 | 32.1129
9 | 0.9724 | 0.03201 | -0.0117 | 30.378
9.5 | 1.0661 | 0.0373 | -0.0161 | 28.5818
10 | 1.1173 | 0.04254 | -0.0152 | 26.2647
10.5 | 1.1504 | 0.04788 | -0.013 | 24.0267
11 | 1.1529 | 0.05479 | -0.0075 | 21.0422
11.5 | 1.1255 | 0.06206 | -0.0003 | 18.1357
12 | 1.092 | 0.07005 | 0.0041 | 15.5889
12.5 | 1.0588 | 0.07911 | 0.0058 | 13.3839
13 | 1.0215 | 0.08917 | 0.0052 | 11.4556
13.5 | 0.9049 | 0.11014 | -0.0073 | 8.2159
14 | 0.8318 | 0.15436 | -0.0314 | 5.3887
14.5 | 0.8156 | 0.16366 | -0.0384 | 4.9835
15 | 0.8063 | 0.17361 | -0.0448 | 4.6443
15.5 | 0.8432 | 0.18138 | -0.0428 | 4.6488
16 | 0.8212 | 0.19001 | -0.0527 | 4.3219

## 13. Re 100k Mach 0.25 (1)
BIGFOIL.COM POLAR EXPORT
GA 40A312
GA 40A312 |  |  |  | Cl Max: | 1.002 | at alpha= | 10 | deg
JavaFoil+Calcfoil stall+Eppler ext transition |  |  |  | L/D Max: | 46.751 | at alpha= | 5 | deg
Re: | 100000 |  |  | Cd Min: | 0.01273 | at alpha= | -0.5 | deg
Mach: | 0.25 |  |  | Cl=0 at alpha= | -2.3621 | deg
|  |  |  | @ Cl=0.1, Cd= | 0.029408
|  |  |  | @ Cl=0.4, Cd= | 0.013685
|  |  |  | @ Cl=0.6, Cd= | 0.26456
alpha (deg) | Cl | Cd | Cm | Cl/Cd
-13.5 | -0.064 | 0.18799 | -0.01 | -0.342
-13 | -0.155 | 0.16747 | -0.01 | -0.926
-12.5 | -0.21 | 0.14981 | -0.01 | -1.404
-12 | -0.255 | 0.13791 | -0.011 | -1.849
-11.5 | -0.294 | 0.12427 | -0.011 | -2.364
-11 | -0.327 | 0.11416 | -0.011 | -2.867
-10.5 | -0.355 | 0.10497 | -0.012 | -3.386
-10 | -0.378 | 0.09509 | -0.012 | -3.973
-9.5 | -0.394 | 0.08599 | -0.012 | -4.579
-9 | -0.403 | 0.07913 | -0.012 | -5.093
-8.5 | -0.405 | 0.07289 | -0.013 | -5.562
-8 | -0.401 | 0.06753 | -0.013 | -5.932
-7.5 | -0.389 | 0.06279 | -0.013 | -6.195
-7 | -0.371 | 0.06441 | -0.013 | -5.755
-6.5 | -0.346 | 0.05908 | -0.013 | -5.864
-6 | -0.317 | 0.05313 | -0.013 | -5.962
-5.5 | -0.282 | 0.0474 | -0.014 | -5.957
-5 | -0.244 | 0.04618 | -0.014 | -5.284
-4.5 | -0.202 | 0.04295 | -0.014 | -4.711
-4 | -0.158 | 0.04038 | -0.015 | -3.917
-3.5 | -0.112 | 0.03832 | -0.015 | -2.923
-3 | -0.064 | 0.03633 | -0.016 | -1.772
-2.5 | -0.016 | 0.03503 | -0.016 | -0.448
-2 | 0.042 | 0.01398 | -0.047 | 2.976
-1.5 | 0.084 | 0.03324 | -0.022 | 2.515
-1 | 0.165 | 0.01384 | -0.049 | 11.913
-0.5 | 0.227 | 0.01273 | -0.049 | 17.814
0 | 0.283 | 0.01315 | -0.05 | 21.554
0.5 | 0.343 | 0.01339 | -0.05 | 25.572
1 | 0.401 | 0.01369 | -0.051 | 29.263
1.5 | 0.459 | 0.01408 | -0.052 | 32.559
2 | 0.516 | 0.01447 | -0.052 | 35.686
2.5 | 0.574 | 0.01491 | -0.053 | 38.467
3 | 0.629 | 0.01541 | -0.054 | 40.833
3.5 | 0.685 | 0.01598 | -0.054 | 42.899
4 | 0.74 | 0.01658 | -0.055 | 44.63
4.5 | 0.793 | 0.01728 | -0.056 | 45.907
5 | 0.844 | 0.01806 | -0.057 | 46.751
5.5 | 0.928 | 0.02074 | -0.06 | 44.714
6 | 0.976 | 0.02167 | -0.061 | 45.016
6.5 | 0.85 | 0.04603 | -0.03 | 18.462
7 | 0.883 | 0.04957 | -0.025 | 17.815
7.5 | 0.915 | 0.05368 | -0.022 | 17.038
8 | 0.943 | 0.05778 | -0.023 | 16.319
8.5 | 0.966 | 0.06268 | -0.023 | 15.417
9 | 0.984 | 0.06907 | -0.023 | 14.251
9.5 | 0.996 | 0.07516 | -0.023 | 13.256
10 | 1.002 | 0.08271 | -0.023 | 12.113
10.5 | 1 | 0.09218 | -0.023 | 10.853
11 | 0.992 | 0.10255 | -0.024 | 9.672
11.5 | 0.973 | 0.11349 | -0.024 | 8.576
12 | 0.932 | 0.12639 | -0.024 | 7.376
12.5 | 0.881 | 0.14227 | -0.025 | 6.193
13 | 0.82 | 0.15679 | -0.025 | 5.233
13.5 | 0.752 | 0.17733 | -0.025 | 4.239
14 | 0.676 | 0.19673 | -0.026 | 3.435
14.5 | 0.594 | 0.23685 | -0.026 | 2.508
15 | 0.507 | 0.26456 | -0.025 | 1.916

## 14. Re 100k Mach 0.25 (2)
BIGFOIL.COM POLAR EXPORT
GA 40A312
GA 40A312 |  |  |  | Cl Max: | 1.1137 | at alpha= | 10.5 | deg
XFOIL ncrit=9 |  |  |  | L/D Max: | 48.3383 | at alpha= | 7 | deg
Re: | 100000 |  |  | Cd Min: | 0.24299 | at alpha= | -20 | deg
Mach: | 0.25 |  |  | Cl=0 at alpha= | -2.0642 | deg
|  |  |  | @ Cl=0.1, Cd= | 0.023228
|  |  |  | @ Cl=0.4, Cd= | 0.031196
|  |  |  | @ Cl=0.6, Cd= | 0.036479
alpha (deg) | Cl | Cd | Cm | Cl/Cd
-20 | -0.6509 | 0.24299 | 0.0309 | -2.6787
-19.5 | -0.6384 | 0.24074 | 0.0248 | -2.6518
-19 | -0.6323 | 0.24068 | 0.0185 | -2.6271
-18.5 | -0.6005 | 0.22417 | 0.0176 | -2.6788
-18 | -0.5803 | 0.21651 | 0.0147 | -2.6802
-17.5 | -0.5624 | 0.21 | 0.011 | -2.6781
-17 | -0.5454 | 0.2037 | 0.0071 | -2.6775
-16.5 | -0.5335 | 0.1993 | 0.0018 | -2.6769
-16 | -0.5344 | 0.19849 | -0.0047 | -2.6923
-15.5 | -0.5002 | 0.18402 | -0.005 | -2.7182
-15 | -0.4811 | 0.17678 | -0.0074 | -2.7215
-14.5 | -0.4671 | 0.17043 | -0.0111 | -2.7407
-14 | -0.4683 | 0.16726 | -0.0173 | -2.7998
-13.5 | -0.4717 | 0.1634 | -0.024 | -2.8868
-13 | -0.4285 | 0.14956 | -0.0211 | -2.8651
-12.5 | -0.4158 | 0.14285 | -0.0239 | -2.9107
-12 | -0.4212 | 0.13808 | -0.0305 | -3.0504
-11.5 | -0.4111 | 0.12956 | -0.0334 | -3.173
-11 | -0.3869 | 0.12186 | -0.0331 | -3.175
-10.5 | -0.3951 | 0.11616 | -0.0397 | -3.4013
-10 | -0.3759 | 0.1079 | -0.0397 | -3.4838
-9.5 | -0.3839 | 0.10187 | -0.0454 | -3.7685
-9 | -0.3678 | 0.09463 | -0.0447 | -3.8867
-8.5 | -0.4083 | 0.09072 | -0.0472 | -4.5007
-8 | -0.4677 | 0.08789 | -0.0488 | -5.3214
-7.5 | -0.4513 | 0.07817 | -0.0619 | -5.7733
-7 | -0.4067 | 0.0691 | -0.0638 | -5.8857
-6.5 | -0.381 | 0.0615 | -0.0701 | -6.1951
-6 | -0.3544 | 0.05571 | -0.0719 | -6.3615
-4.5 | -0.2297 | 0.03336 | -0.076 | -6.8855
-4 | -0.184 | 0.03062 | -0.0726 | -6.0091
-3.5 | -0.1374 | 0.02825 | -0.0704 | -4.8637
-3 | -0.076 | 0.02556 | -0.0709 | -2.9734
-2.5 | -0.0455 | 0.02479 | -0.0665 | -1.8354
-2 | 0.0067 | 0.02365 | -0.0655 | 0.2833
-1.5 | 0.1945 | 0.0228 | -0.0772 | 8.5307
-1 | 0.2884 | 0.02274 | -0.0866 | 12.6825
-0.5 | 0.3796 | 0.02273 | -0.0962 | 16.7004
0 | 0.3904 | 0.02391 | -0.0913 | 16.3279
0.5 | 0.4141 | 0.0247 | -0.0876 | 16.7652
1 | 0.3707 | 0.02654 | -0.0734 | 13.9676
1.5 | 0.3329 | 0.02825 | -0.0595 | 11.7841
2 | 0.3475 | 0.02977 | -0.0541 | 11.6728
2.5 | 0.3935 | 0.03104 | -0.0533 | 12.6772
3 | 0.4434 | 0.03224 | -0.0531 | 13.7531
3.5 | 0.478 | 0.03371 | -0.0507 | 14.1798
4 | 0.5233 | 0.03498 | -0.0496 | 14.96
4.5 | 0.5841 | 0.03571 | -0.0499 | 16.3568
5 | 0.6122 | 0.03707 | -0.0462 | 16.5147
5.5 | 0.7135 | 0.03515 | -0.0489 | 20.2987
6 | 0.8017 | 0.03217 | -0.0483 | 24.9207
6.5 | 0.9447 | 0.02211 | -0.0475 | 42.7273
7 | 0.9716 | 0.0201 | -0.0385 | 48.3383
7.5 | 0.934 | 0.02316 | -0.0234 | 40.3282
8 | 0.9141 | 0.02786 | -0.0149 | 32.8105
8.5 | 0.9355 | 0.03113 | -0.0102 | 30.0514
9 | 0.9985 | 0.03473 | -0.0092 | 28.7504
9.5 | 1.0788 | 0.04036 | -0.0114 | 26.7294
10 | 1.1111 | 0.04629 | -0.0082 | 24.003
10.5 | 1.1137 | 0.05172 | -0.0029 | 21.5333
11 | 1.0994 | 0.05825 | 0.0023 | 18.8738
11.5 | 1.0672 | 0.06596 | 0.0061 | 16.1795
12 | 1.0268 | 0.07509 | 0.0072 | 13.6743
12.5 | 0.9821 | 0.08595 | 0.0051 | 11.4264
13 | 0.9376 | 0.09897 | -0.0001 | 9.4736
13.5 | 0.876 | 0.11915 | -0.013 | 7.3521
14 | 0.8394 | 0.15933 | -0.0325 | 5.2683
14.5 | 0.8068 | 0.16883 | -0.0429 | 4.7788
15 | 0.8107 | 0.17799 | -0.0474 | 4.5548
15.5 | 0.8297 | 0.18588 | -0.0493 | 4.4636

## 15. Re 100k Mach 0.50 (1)
BIGFOIL.COM POLAR EXPORT
GA 40A312
GA 40A312 |  |  |  | Cl Max: | 1.234 | at alpha= | 20 | deg
JavaFoil+Calcfoil stall+Eppler ext transition |  |  |  | L/D Max: | 44.093 | at alpha= | 4.5 | deg
Re: | 100000 |  |  | Cd Min: | 0.01328 | at alpha= | -0.5 | deg
Mach: | 0.5 |  |  | Cl=0 at alpha= | -2.3455 | deg
|  |  |  | @ Cl=0.1, Cd= | 0.032859
|  |  |  | @ Cl=0.4, Cd= | 0.014951
|  |  |  | @ Cl=0.6, Cd= | 0.016319
alpha (deg) | Cl | Cd | Cm | Cl/Cd
-20 | -0.957 | 0.33907 | -0.01 | -2.822
-19.5 | -0.927 | 0.32153 | -0.01 | -2.884
-19 | -0.9 | 0.31622 | -0.01 | -2.848
-18.5 | -0.874 | 0.30477 | -0.01 | -2.869
-18 | -0.848 | 0.29796 | -0.01 | -2.847
-17.5 | -0.822 | 0.29313 | -0.011 | -2.805
-17 | -0.796 | 0.28113 | -0.011 | -2.831
-16.5 | -0.77 | 0.28233 | -0.012 | -2.727
-16 | -0.743 | 0.27169 | -0.012 | -2.736
-15.5 | -0.717 | 0.25892 | -0.012 | -2.769
-15 | -0.691 | 0.26707 | -0.013 | -2.586
-14.5 | -0.664 | 0.25698 | -0.013 | -2.584
-14 | -0.637 | 0.25449 | -0.014 | -2.505
-13.5 | -0.609 | 0.22701 | -0.013 | -2.683
-13 | -0.582 | 0.22004 | -0.013 | -2.646
-12.5 | -0.555 | 0.20084 | -0.014 | -2.765
-12 | -0.529 | 0.18996 | -0.014 | -2.783
-11.5 | -0.502 | 0.19132 | -0.014 | -2.622
-11 | -0.475 | 0.19056 | -0.015 | -2.491
-10.5 | -0.448 | 0.1797 | -0.015 | -2.491
-10 | -0.421 | 0.17659 | -0.016 | -2.382
-9.5 | -0.394 | 0.17403 | -0.016 | -2.261
-9 | -0.366 | 0.16 | -0.015 | -2.287
-8.5 | -0.339 | 0.16712 | -0.016 | -2.026
-8 | -0.311 | 0.14548 | -0.016 | -2.141
-7.5 | -0.284 | 0.14206 | -0.017 | -2
-7 | -0.257 | 0.12374 | -0.017 | -2.075
-6.5 | -0.229 | 0.08077 | -0.017 | -2.838
-6 | -0.202 | 0.0671 | -0.016 | -3.005
-5.5 | -0.174 | 0.05633 | -0.017 | -3.093
-5 | -0.147 | 0.04789 | -0.018 | -3.066
-4.5 | -0.2 | 0.0539 | -0.016 | -3.706
-4 | -0.167 | 0.04609 | -0.016 | -3.617
-3.5 | -0.121 | 0.04142 | -0.017 | -2.933
-3 | -0.071 | 0.03848 | -0.017 | -1.841
-2.5 | -0.017 | 0.03649 | -0.017 | -0.477
-2 | 0.038 | 0.0348 | -0.022 | 1.079
-1.5 | 0.093 | 0.03437 | -0.022 | 2.713
-1 | 0.184 | 0.01473 | -0.053 | 12.508
-0.5 | 0.254 | 0.01328 | -0.054 | 19.093
0 | 0.311 | 0.0145 | -0.054 | 21.466
0.5 | 0.377 | 0.0148 | -0.055 | 25.452
1 | 0.441 | 0.01522 | -0.056 | 29.001
1.5 | 0.506 | 0.0156 | -0.057 | 32.44
2 | 0.57 | 0.01607 | -0.058 | 35.501
2.5 | 0.635 | 0.01661 | -0.058 | 38.206
3 | 0.696 | 0.01723 | -0.059 | 40.375
3.5 | 0.757 | 0.01801 | -0.06 | 42.05
4 | 0.816 | 0.01882 | -0.061 | 43.371
4.5 | 0.872 | 0.01978 | -0.062 | 44.093
5 | 0.957 | 0.02343 | -0.065 | 40.836
5.5 | 1.005 | 0.02475 | -0.066 | 40.608
6 | 0.874 | 0.04517 | -0.024 | 19.352
6.5 | 0.896 | 0.04969 | -0.024 | 18.03
7 | 0.894 | 0.05584 | -0.024 | 16.014
7.5 | 0.833 | 0.06876 | -0.025 | 12.121
8 | 0.572 | 0.06922 | -0.026 | 8.258
8.5 | 0.599 | 0.08821 | -0.026 | 6.791
9 | 0.627 | 0.14757 | -0.029 | 4.247
9.5 | 0.654 | 0.17593 | -0.031 | 3.72
10 | 0.682 | 0.17872 | -0.031 | 3.815
10.5 | 0.709 | 0.17841 | -0.032 | 3.974
11 | 0.737 | 0.19231 | -0.035 | 3.833
11.5 | 0.764 | 0.19583 | -0.035 | 3.903
12 | 0.792 | 0.21449 | -0.036 | 3.69
12.5 | 0.819 | 0.21513 | -0.036 | 3.805
13 | 0.846 | 0.22749 | -0.038 | 3.72
13.5 | 0.875 | 0.25879 | -0.042 | 3.383
14 | 0.902 | 0.26583 | -0.043 | 3.395
14.5 | 0.93 | 0.26937 | -0.043 | 3.451
15 | 0.956 | 0.26772 | -0.044 | 3.572
15.5 | 0.983 | 0.2773 | -0.045 | 3.546
16 | 1.01 | 0.28411 | -0.046 | 3.557
16.5 | 1.04 | 0.29917 | -0.049 | 3.477
17 | 1.069 | 0.31593 | -0.052 | 3.384
17.5 | 1.096 | 0.32207 | -0.052 | 3.402
18 | 1.122 | 0.33403 | -0.053 | 3.36
18.5 | 1.149 | 0.33524 | -0.053 | 3.427
19 | 1.176 | 0.34678 | -0.054 | 3.39
19.5 | 1.202 | 0.34779 | -0.055 | 3.457
20 | 1.234 | 0.35554 | -0.059 | 3.471

## 16. Re 100k Mach 0.50 (2)
BIGFOIL.COM POLAR EXPORT
GA 40A312
GA 40A312 |  |  |  | Cl Max: | 1.0259 | at alpha= | 20 | deg
XFOIL ncrit=9 |  |  |  | L/D Max: | 33.7564 | at alpha= | 7 | deg
Re: | 100000 |  |  | Cd Min: | 0.28346 | at alpha= | 20 | deg
Mach: | 0.5 |  |  | Cl=0 at alpha= | -1.0781 | deg
|  |  |  | @ Cl=0.1, Cd= | 0.027036
|  |  |  | @ Cl=0.4, Cd= | 0.035692
|  |  |  | @ Cl=0.6, Cd= | 0.041358
alpha (deg) | Cl | Cd | Cm | Cl/Cd
-20 | -0.7054 | 0.2653 | 0.037 | -2.6589
-19.5 | -0.6808 | 0.25537 | 0.0332 | -2.6659
-19 | -0.658 | 0.24745 | 0.0286 | -2.6591
-18.5 | -0.6358 | 0.23994 | 0.0237 | -2.6498
-18 | -0.6147 | 0.23321 | 0.0183 | -2.6358
-17.5 | -0.6014 | 0.23104 | 0.0113 | -2.603
-17 | -0.5889 | 0.22737 | 0.0052 | -2.5901
-16.5 | -0.5503 | 0.20986 | 0.0044 | -2.6222
-16 | -0.5277 | 0.20209 | 0.0006 | -2.6112
-15.5 | -0.5087 | 0.1956 | -0.0044 | -2.6007
-15 | -0.5079 | 0.19534 | -0.0119 | -2.6001
-14.5 | -0.4718 | 0.18072 | -0.0134 | -2.6107
-14 | -0.4481 | 0.1724 | -0.0162 | -2.5992
-13.5 | -0.431 | 0.16564 | -0.0205 | -2.602
-13 | -0.4368 | 0.16396 | -0.0279 | -2.6641
-12.5 | -0.3981 | 0.15078 | -0.0281 | -2.6403
-12 | -0.3804 | 0.14361 | -0.0312 | -2.6488
-11.5 | -0.3914 | 0.14082 | -0.039 | -2.7794
-11 | -0.3524 | 0.12941 | -0.0378 | -2.7231
-10.5 | -0.3701 | 0.12631 | -0.0461 | -2.9301
-10 | -0.3304 | 0.11586 | -0.0442 | -2.8517
-9.5 | -0.3286 | 0.10945 | -0.0476 | -3.0023
-9 | -0.3478 | 0.10658 | -0.0463 | -3.2633
-8.5 | -0.3566 | 0.10247 | -0.0425 | -3.48
-8 | -0.326 | 0.0937 | -0.0516 | -3.4792
-7.5 | -0.3208 | 0.08574 | -0.0655 | -3.7415
-6 | -0.2235 | 0.06485 | -0.0756 | -3.4464
-5 | -0.2775 | 0.04581 | -0.0911 | -6.0576
-4.5 | -0.2572 | 0.04109 | -0.0864 | -6.2594
-4 | -0.2162 | 0.03652 | -0.0833 | -5.92
-3.5 | -0.184 | 0.03401 | -0.0778 | -5.4102
-3 | -0.1477 | 0.03165 | -0.0732 | -4.6667
-2.5 | -0.0868 | 0.02935 | -0.0718 | -2.9574
-2 | -0.0602 | 0.02875 | -0.0653 | -2.0939
-1.5 | -0.0108 | 0.02771 | -0.0625 | -0.38975
-1 | 0.002 | 0.02664 | -0.0554 | 0.075075
-0.5 | 0.2842 | 0.02778 | -0.0836 | 10.2304
0 | 0.367 | 0.02824 | -0.0903 | 12.9958
0.5 | 0.3122 | 0.0297 | -0.074 | 10.5118
1 | 0.2652 | 0.03069 | -0.0584 | 8.6413
1.5 | 0.282 | 0.03189 | -0.0526 | 8.8429
2 | 0.343 | 0.03313 | -0.0531 | 10.3532
2.5 | 0.3723 | 0.03467 | -0.0493 | 10.7384
3 | 0.4146 | 0.03623 | -0.0473 | 11.4436
3.5 | 0.4668 | 0.03771 | -0.0464 | 12.3787
4 | 0.4972 | 0.03943 | -0.0429 | 12.6097
4.5 | 0.5597 | 0.04048 | -0.0424 | 13.8266
5 | 0.6097 | 0.04157 | -0.0402 | 14.6668
5.5 | 0.6796 | 0.04135 | -0.0384 | 16.4353
6 | 0.7757 | 0.0386 | -0.0361 | 20.0959
6.5 | 0.8955 | 0.0297 | -0.0284 | 30.1515
7 | 0.9229 | 0.02734 | -0.0159 | 33.7564
7.5 | 0.8929 | 0.03307 | -0.0082 | 27.0003
8 | 0.9107 | 0.0367 | -0.0021 | 24.8147
8.5 | 0.9682 | 0.03994 | 0.0027 | 24.2414
9 | 1.0084 | 0.04536 | 0.0063 | 22.231
9.5 | 1.0137 | 0.05255 | 0.0093 | 19.2902
10 | 0.9895 | 0.0609 | 0.0107 | 16.2479
10.5 | 0.956 | 0.07078 | 0.0094 | 13.5066
11 | 0.9154 | 0.0828 | 0.0048 | 11.0556
11.5 | 0.8728 | 0.09761 | -0.0037 | 8.9417
12 | 0.8408 | 0.11418 | -0.014 | 7.3638
12.5 | 0.8262 | 0.12962 | -0.0229 | 6.374
13 | 0.8234 | 0.14261 | -0.0296 | 5.7738
13.5 | 0.8168 | 0.15772 | -0.0389 | 5.1788
14 | 0.8197 | 0.1765 | -0.0494 | 4.6442
14.5 | 0.8498 | 0.18823 | -0.0511 | 4.5147
15 | 0.8431 | 0.19472 | -0.0589 | 4.3298
15.5 | 0.8563 | 0.20377 | -0.0639 | 4.2023
16 | 0.8774 | 0.21259 | -0.0675 | 4.1272
16.5 | 0.8914 | 0.22171 | -0.0729 | 4.0206
17 | 0.9104 | 0.22998 | -0.0774 | 3.9586
17.5 | 0.9266 | 0.23884 | -0.0827 | 3.8796
18 | 0.9474 | 0.24723 | -0.0871 | 3.8321
18.5 | 0.974 | 0.25944 | -0.0901 | 3.7542
19 | 0.9823 | 0.26425 | -0.0984 | 3.7173
19.5 | 1.0076 | 0.27417 | -0.1016 | 3.6751
20 | 1.0259 | 0.28346 | -0.1072 | 3.6192

## 17. Re 250k Mach 0.00 (1)
BIGFOIL.COM POLAR EXPORT
GA 40A312
GA 40A312 |  |  |  | Cl Max: | 1.09 | at alpha= | 7.5 | deg
JavaFoil+Calcfoil stall+Eppler ext transition |  |  |  | L/D Max: | 88.261 | at alpha= | 5 | deg
Re: | 250000 |  |  | Cd Min: | 0.00843 | at alpha= | 0 | deg
Mach: | 0 |  |  | Cl=0 at alpha= | -2.339 | deg
|  |  |  | @ Cl=0.1, Cd= | 0.01071
|  |  |  | @ Cl=0.4, Cd= | 0.008587
|  |  |  | @ Cl=0.6, Cd= | 0.0089003
alpha (deg) | Cl | Cd | Cm | Cl/Cd
-16 | -0.4 | 0.161 | -0.008 | -2.485
-15.5 | -0.414 | 0.14754 | -0.008 | -2.805
-15 | -0.427 | 0.14387 | -0.009 | -2.971
-14.5 | -0.44 | 0.13095 | -0.009 | -3.363
-14 | -0.453 | 0.12436 | -0.009 | -3.64
-13.5 | -0.464 | 0.11768 | -0.01 | -3.943
-13 | -0.474 | 0.11175 | -0.01 | -4.242
-12.5 | -0.482 | 0.10285 | -0.01 | -4.69
-12 | -0.489 | 0.09649 | -0.011 | -5.067
-11.5 | -0.493 | 0.09152 | -0.011 | -5.389
-11 | -0.495 | 0.08528 | -0.011 | -5.802
-10.5 | -0.494 | 0.07932 | -0.012 | -6.222
-10 | -0.489 | 0.07346 | -0.012 | -6.657
-9.5 | -0.481 | 0.06805 | -0.012 | -7.067
-9 | -0.469 | 0.06449 | -0.013 | -7.273
-8.5 | -0.453 | 0.06028 | -0.013 | -7.519
-8 | -0.434 | 0.05728 | -0.013 | -7.569
-7.5 | -0.41 | 0.05516 | -0.012 | -7.428
-7 | -0.382 | 0.05063 | -0.013 | -7.552
-6.5 | -0.351 | 0.04853 | -0.013 | -7.241
-6 | -0.317 | 0.04511 | -0.013 | -7.03
-5.5 | -0.28 | 0.04167 | -0.014 | -6.72
-5 | -0.24 | 0.04042 | -0.014 | -5.941
-4.5 | -0.198 | 0.03825 | -0.014 | -5.179
-4 | -0.154 | 0.03639 | -0.014 | -4.238
-3.5 | -0.109 | 0.03477 | -0.015 | -3.133
-3 | -0.062 | 0.03328 | -0.015 | -1.878
-2.5 | -0.019 | 0.01096 | -0.045 | -1.719
-2 | 0.04 | 0.0108 | -0.046 | 3.734
-1.5 | 0.1 | 0.01071 | -0.047 | 9.332
-1 | 0.16 | 0.01056 | -0.048 | 15.127
-0.5 | 0.22 | 0.00848 | -0.049 | 25.903
0 | 0.282 | 0.00843 | -0.05 | 33.44
0.5 | 0.342 | 0.0085 | -0.05 | 40.245
1 | 0.402 | 0.00859 | -0.051 | 46.859
1.5 | 0.463 | 0.00868 | -0.052 | 53.302
2 | 0.523 | 0.00878 | -0.053 | 59.569
2.5 | 0.583 | 0.00886 | -0.054 | 65.795
3 | 0.642 | 0.009 | -0.055 | 71.354
3.5 | 0.701 | 0.0092 | -0.056 | 76.214
4 | 0.76 | 0.00942 | -0.057 | 80.619
4.5 | 0.817 | 0.00963 | -0.058 | 84.854
5 | 0.873 | 0.00989 | -0.059 | 88.261
5.5 | 0.927 | 0.01579 | -0.06 | 58.72
6 | 0.979 | 0.0166 | -0.061 | 59.019
6.5 | 1.007 | 0.01778 | -0.06 | 56.625
7 | 1.05 | 0.01871 | -0.061 | 56.147
7.5 | 1.09 | 0.01969 | -0.062 | 55.366
8 | 0.932 | 0.05154 | -0.027 | 18.081
8.5 | 0.96 | 0.05525 | -0.024 | 17.379
9 | 0.986 | 0.0598 | -0.023 | 16.481
9.5 | 1.008 | 0.06401 | -0.023 | 15.746
10 | 1.027 | 0.06855 | -0.023 | 14.974
10.5 | 1.041 | 0.07428 | -0.023 | 14.016
11 | 1.052 | 0.0794 | -0.023 | 13.247
11.5 | 1.057 | 0.08497 | -0.024 | 12.437
12 | 1.049 | 0.09049 | -0.024 | 11.592
12.5 | 1.036 | 0.09788 | -0.024 | 10.581

## 18. Re 250k Mach 0.00 (2)
BIGFOIL.COM POLAR EXPORT
GA 40A312
GA 40A312 |  |  |  | Cl Max: | 1.1776 | at alpha= | 12 | deg
XFOIL ncrit=9 |  |  |  | L/D Max: | 85.3938 | at alpha= | 6 | deg
Re: | 250000 |  |  | Cd Min: | 0.23606 | at alpha= | -20 | deg
Mach: | 0 |  |  | Cl=0 at alpha= | -2.6112 | deg
|  |  |  | @ Cl=0.1, Cd= | 0.010735
|  |  |  | @ Cl=0.4, Cd= | 0.011716
|  |  |  | @ Cl=0.6, Cd= | 0.012187
alpha (deg) | Cl | Cd | Cm | Cl/Cd
-20 | -0.6343 | 0.23606 | 0.0289 | -2.687
-19.5 | -0.6175 | 0.22982 | 0.0249 | -2.6869
-19 | -0.6019 | 0.22389 | 0.0201 | -2.6884
-18.5 | -0.5902 | 0.21886 | 0.0148 | -2.6967
-18 | -0.5718 | 0.21036 | 0.0121 | -2.7182
-17.5 | -0.5536 | 0.2037 | 0.0096 | -2.7177
-17 | -0.5374 | 0.19744 | 0.0062 | -2.7218
-16.5 | -0.5218 | 0.1909 | 0.0027 | -2.7334
-16 | -0.507 | 0.18418 | -0.001 | -2.7527
-15.5 | -0.4956 | 0.17794 | -0.0058 | -2.7852
-15 | -0.4927 | 0.17219 | -0.0117 | -2.8614
-14.5 | -0.4802 | 0.16377 | -0.0149 | -2.9322
-14 | -0.4561 | 0.15599 | -0.0149 | -2.9239
-13.5 | -0.443 | 0.1493 | -0.0176 | -2.9672
-13 | -0.4316 | 0.14242 | -0.0206 | -3.0305
-12.5 | -0.4227 | 0.13525 | -0.0242 | -3.1253
-12 | -0.4256 | 0.12781 | -0.032 | -3.3299
-11.5 | -0.4205 | 0.12001 | -0.0368 | -3.5039
-11 | -0.4066 | 0.1117 | -0.0355 | -3.6401
-10.5 | -0.3965 | 0.10506 | -0.0376 | -3.774
-10 | -0.3904 | 0.09798 | -0.0407 | -3.9845
-9.5 | -0.3883 | 0.09032 | -0.0448 | -4.2992
-9 | -0.3946 | 0.08153 | -0.0514 | -4.8399
-8.5 | -0.3865 | 0.06594 | -0.0774 | -5.8614
-8 | -0.3978 | 0.06092 | -0.0766 | -6.5299
-7.5 | -0.3948 | 0.05076 | -0.0761 | -7.7778
-7 | -0.3742 | 0.04584 | -0.0747 | -8.1632
-6.5 | -0.3469 | 0.04408 | -0.0713 | -7.8698
-6 | -0.3237 | 0.03551 | -0.0704 | -9.1157
-5.5 | -0.2887 | 0.03178 | -0.0684 | -9.0843
-5 | -0.2486 | 0.02834 | -0.0669 | -8.7721
-4.5 | -0.1913 | 0.02181 | -0.0629 | -8.7712
-4 | -0.1378 | 0.01947 | -0.0618 | -7.0776
-3.5 | -0.0869 | 0.01654 | -0.0611 | -5.2539
-3 | -0.0367 | 0.01523 | -0.0599 | -2.4097
-2.5 | 0.0105 | 0.01399 | -0.0586 | 0.75054
-2 | 0.0609 | 0.01325 | -0.0576 | 4.5962
-1.5 | 0.0811 | 0.01066 | -0.0509 | 7.6079
-1 | 0.1263 | 0.01084 | -0.0474 | 11.6513
-0.5 | 0.1698 | 0.01114 | -0.0435 | 15.2424
0 | 0.2268 | 0.01126 | -0.0436 | 20.1421
0.5 | 0.2907 | 0.01139 | -0.0454 | 25.5224
1 | 0.3634 | 0.01164 | -0.0496 | 31.2199
1.5 | 0.445 | 0.01181 | -0.0555 | 37.6799
2 | 0.526 | 0.01202 | -0.0615 | 43.7604
2.5 | 0.6057 | 0.0122 | -0.0675 | 49.6475
3 | 0.6781 | 0.01222 | -0.0717 | 55.491
3.5 | 0.7131 | 0.01232 | -0.0685 | 57.8815
4 | 0.7549 | 0.01187 | -0.0653 | 63.5973
4.5 | 0.8 | 0.01163 | -0.063 | 68.7876
5 | 0.8435 | 0.01128 | -0.0602 | 74.7784
5.5 | 0.8886 | 0.01102 | -0.0578 | 80.6352
6 | 0.9325 | 0.01092 | -0.0552 | 85.3938
6.5 | 0.9609 | 0.01157 | -0.0499 | 83.051
7 | 0.9517 | 0.01497 | -0.0402 | 63.5738
7.5 | 0.9492 | 0.01785 | -0.0318 | 53.1765
8 | 0.959 | 0.01992 | -0.0253 | 48.1426
8.5 | 0.9735 | 0.02216 | -0.0205 | 43.9305
9 | 0.987 | 0.02495 | -0.016 | 39.5591
9.5 | 1.0112 | 0.02726 | -0.013 | 37.0946
10 | 1.0458 | 0.03016 | -0.0105 | 34.6751
10.5 | 1.0891 | 0.03282 | -0.009 | 33.184
11 | 1.1474 | 0.03756 | -0.0098 | 30.5485
11.5 | 1.171 | 0.04217 | -0.007 | 27.7686
12 | 1.1776 | 0.04771 | -0.0031 | 24.6825
12.5 | 1.1689 | 0.05471 | 0.0008 | 21.3654
13 | 1.146 | 0.06253 | 0.004 | 18.3272
13.5 | 1.1285 | 0.07092 | 0.0056 | 15.9123
14 | 1.0874 | 0.08046 | 0.0055 | 13.5148
14.5 | 0.8717 | 0.13233 | -0.0203 | 6.5873
15 | 0.8674 | 0.1435 | -0.0229 | 6.0446
15.5 | 0.8291 | 0.16753 | -0.0411 | 4.949
16 | 0.836 | 0.17625 | -0.0453 | 4.7433
16.5 | 0.8553 | 0.18137 | -0.0442 | 4.7158
17 | 0.8465 | 0.19547 | -0.0554 | 4.3306

## 19. Re 250k Mach 0.10 (1)
BIGFOIL.COM POLAR EXPORT
GA 40A312
GA 40A312 |  |  |  | Cl Max: | 1.093 | at alpha= | 7.5 | deg
JavaFoil+Calcfoil stall+Eppler ext transition |  |  |  | L/D Max: | 88.443 | at alpha= | 5 | deg
Re: | 250000 |  |  | Cd Min: | 0.00845 | at alpha= | 0 | deg
Mach: | 0.1 |  |  | Cl=0 at alpha= | -2.3417 | deg
|  |  |  | @ Cl=0.1, Cd= | 0.01066
|  |  |  | @ Cl=0.4, Cd= | 0.0085667
|  |  |  | @ Cl=0.6, Cd= | 0.008938
alpha (deg) | Cl | Cd | Cm | Cl/Cd
-15.5 | -0.372 | 0.15169 | -0.008 | -2.452
-15 | -0.388 | 0.14374 | -0.009 | -2.697
-14.5 | -0.403 | 0.13687 | -0.009 | -2.947
-14 | -0.418 | 0.12805 | -0.009 | -3.267
-13.5 | -0.432 | 0.1216 | -0.01 | -3.556
-13 | -0.445 | 0.11119 | -0.01 | -4.006
-12.5 | -0.457 | 0.10523 | -0.01 | -4.342
-12 | -0.466 | 0.10021 | -0.011 | -4.654
-11.5 | -0.474 | 0.09145 | -0.011 | -5.179
-11 | -0.478 | 0.08546 | -0.011 | -5.595
-10.5 | -0.48 | 0.07982 | -0.012 | -6.01
-10 | -0.478 | 0.07466 | -0.012 | -6.4
-9.5 | -0.472 | 0.06986 | -0.013 | -6.758
-9 | -0.462 | 0.06475 | -0.013 | -7.14
-8.5 | -0.448 | 0.06107 | -0.013 | -7.343
-8 | -0.43 | 0.05733 | -0.013 | -7.506
-7.5 | -0.408 | 0.05383 | -0.014 | -7.58
-7 | -0.381 | 0.05116 | -0.013 | -7.454
-6.5 | -0.351 | 0.04868 | -0.013 | -7.214
-6 | -0.317 | 0.04531 | -0.013 | -7.005
-5.5 | -0.281 | 0.04191 | -0.014 | -6.693
-5 | -0.241 | 0.04047 | -0.014 | -5.95
-4.5 | -0.199 | 0.03835 | -0.014 | -5.184
-4 | -0.155 | 0.03642 | -0.014 | -4.253
-3.5 | -0.109 | 0.03485 | -0.015 | -3.14
-3 | -0.063 | 0.03328 | -0.015 | -1.886
-2.5 | -0.019 | 0.01107 | -0.045 | -1.711
-2 | 0.041 | 0.01086 | -0.046 | 3.733
-1.5 | 0.1 | 0.01066 | -0.047 | 9.424
-1 | 0.161 | 0.01056 | -0.048 | 15.211
-0.5 | 0.221 | 0.0085 | -0.049 | 25.982
0 | 0.283 | 0.00845 | -0.05 | 33.53
0.5 | 0.344 | 0.00852 | -0.051 | 40.346
1 | 0.404 | 0.00857 | -0.052 | 47.199
1.5 | 0.465 | 0.00866 | -0.053 | 53.674
2 | 0.526 | 0.00876 | -0.054 | 59.976
2.5 | 0.586 | 0.0089 | -0.055 | 65.891
3 | 0.645 | 0.00906 | -0.055 | 71.199
3.5 | 0.705 | 0.00921 | -0.056 | 76.536
4 | 0.763 | 0.00944 | -0.057 | 80.884
4.5 | 0.821 | 0.00969 | -0.058 | 84.736
5 | 0.877 | 0.00992 | -0.059 | 88.443
5.5 | 0.931 | 0.01592 | -0.06 | 58.522
6 | 0.973 | 0.01675 | -0.06 | 58.074
6.5 | 1.01 | 0.0179 | -0.061 | 56.453
7 | 1.053 | 0.01887 | -0.061 | 55.837
7.5 | 1.093 | 0.01981 | -0.062 | 55.176
8 | 0.936 | 0.0516 | -0.029 | 18.134
8.5 | 0.962 | 0.05544 | -0.026 | 17.356
9 | 0.986 | 0.06 | -0.023 | 16.438
9.5 | 1.008 | 0.06436 | -0.023 | 15.655
10 | 1.025 | 0.06952 | -0.023 | 14.74
10.5 | 1.037 | 0.07474 | -0.023 | 13.881
11 | 1.046 | 0.08017 | -0.023 | 13.048
11.5 | 1.048 | 0.0858 | -0.024 | 12.219
12 | 1.037 | 0.09253 | -0.024 | 11.209
12.5 | 1.02 | 0.1005 | -0.024 | 10.149

## 20. Re 250k Mach 0.10 (2)
BIGFOIL.COM POLAR EXPORT
GA 40A312
GA 40A312 |  |  |  | Cl Max: | 1.1673 | at alpha= | 12 | deg
XFOIL ncrit=9 |  |  |  | L/D Max: | 85.4927 | at alpha= | 6 | deg
Re: | 250000 |  |  | Cd Min: | 0.23675 | at alpha= | -20 | deg
Mach: | 0.1 |  |  | Cl=0 at alpha= | -2.6124 | deg
|  |  |  | @ Cl=0.1, Cd= | 0.010772
|  |  |  | @ Cl=0.4, Cd= | 0.01174
|  |  |  | @ Cl=0.6, Cd= | 0.012255
alpha (deg) | Cl | Cd | Cm | Cl/Cd
-20 | -0.6361 | 0.23675 | 0.0292 | -2.6868
-19.5 | -0.6191 | 0.23047 | 0.0252 | -2.6862
-19 | -0.6036 | 0.22462 | 0.0202 | -2.6872
-18.5 | -0.5918 | 0.21962 | 0.0148 | -2.6947
-18 | -0.5723 | 0.21083 | 0.0124 | -2.7145
-17.5 | -0.5543 | 0.20425 | 0.0098 | -2.7138
-17 | -0.5379 | 0.19796 | 0.0064 | -2.7172
-16.5 | -0.5222 | 0.19138 | 0.0028 | -2.7286
-16 | -0.5072 | 0.18466 | -0.001 | -2.7467
-15.5 | -0.4964 | 0.17855 | -0.006 | -2.7802
-15 | -0.4929 | 0.17277 | -0.0118 | -2.8529
-14.5 | -0.4762 | 0.16383 | -0.0139 | -2.9067
-14 | -0.455 | 0.15647 | -0.0148 | -2.9079
-13.5 | -0.4418 | 0.14976 | -0.0176 | -2.9501
-13 | -0.4303 | 0.14285 | -0.0206 | -3.0123
-12.5 | -0.4216 | 0.13568 | -0.0244 | -3.1073
-12 | -0.4247 | 0.12833 | -0.0323 | -3.3094
-11.5 | -0.4189 | 0.12056 | -0.0369 | -3.4746
-11 | -0.4028 | 0.11246 | -0.0351 | -3.5817
-10.5 | -0.3931 | 0.10572 | -0.0375 | -3.7183
-10 | -0.387 | 0.0986 | -0.0407 | -3.9249
-9.5 | -0.3848 | 0.09091 | -0.0449 | -4.2328
-9 | -0.3919 | 0.08187 | -0.0523 | -4.7869
-8.5 | -0.3851 | 0.06682 | -0.078 | -5.7632
-8 | -0.3954 | 0.06164 | -0.0771 | -6.4147
-7.5 | -0.3906 | 0.05147 | -0.0768 | -7.5889
-7 | -0.3718 | 0.04652 | -0.0753 | -7.9923
-6.5 | -0.3464 | 0.04477 | -0.0718 | -7.7373
-6 | -0.3236 | 0.03594 | -0.0711 | -9.0039
-5.5 | -0.2892 | 0.03211 | -0.069 | -9.0065
-5 | -0.2494 | 0.02861 | -0.0674 | -8.7172
-4.5 | -0.1925 | 0.02192 | -0.0634 | -8.7819
-4 | -0.1386 | 0.01952 | -0.0623 | -7.1004
-3.5 | -0.0873 | 0.01666 | -0.0615 | -5.2401
-3 | -0.0369 | 0.0153 | -0.0603 | -2.4118
-2.5 | 0.0107 | 0.01406 | -0.059 | 0.76102
-2 | 0.0613 | 0.01331 | -0.058 | 4.6056
-1.5 | 0.0818 | 0.0107 | -0.0513 | 7.6449
-1 | 0.1274 | 0.01088 | -0.0478 | 11.7096
-0.5 | 0.1704 | 0.01119 | -0.0437 | 15.2279
0 | 0.228 | 0.0113 | -0.0439 | 20.177
0.5 | 0.2914 | 0.01146 | -0.0455 | 25.4276
1.5 | 0.4464 | 0.01186 | -0.0555 | 37.6391
2 | 0.5272 | 0.01211 | -0.0615 | 43.5343
2.5 | 0.6076 | 0.01227 | -0.0675 | 49.5192
3 | 0.681 | 0.01233 | -0.0719 | 55.2311
3.5 | 0.7174 | 0.01238 | -0.0688 | 57.9483
4 | 0.7597 | 0.01191 | -0.0656 | 63.7867
4.5 | 0.8031 | 0.01172 | -0.063 | 68.5239
5 | 0.8484 | 0.0113 | -0.0604 | 75.0796
5.5 | 0.8934 | 0.01105 | -0.0578 | 80.8507
6 | 0.937 | 0.01096 | -0.055 | 85.4927
6.5 | 0.9608 | 0.01187 | -0.0489 | 80.9436
7 | 0.9507 | 0.01529 | -0.0391 | 62.1779
7.5 | 0.9468 | 0.01812 | -0.0304 | 52.2517
8 | 0.9575 | 0.02023 | -0.0242 | 47.3307
8.5 | 0.9723 | 0.02254 | -0.0195 | 43.1366
9 | 0.9865 | 0.02537 | -0.0151 | 38.8845
9.5 | 1.0109 | 0.02776 | -0.0121 | 36.4157
10 | 1.0476 | 0.03067 | -0.0096 | 34.1572
10.5 | 1.0916 | 0.03347 | -0.0081 | 32.6143
11 | 1.15 | 0.03881 | -0.0089 | 29.6315
11.5 | 1.1657 | 0.04327 | -0.0053 | 26.9401
12 | 1.1673 | 0.04899 | -0.0012 | 23.8273
12.5 | 1.1551 | 0.0562 | 0.0024 | 20.5534
13.5 | 1.1116 | 0.07226 | 0.0063 | 15.3833
14 | 1.071 | 0.08211 | 0.0053 | 13.0435
14.5 | 0.9506 | 0.10641 | -0.0061 | 8.9334
15 | 0.8634 | 0.14589 | -0.0243 | 5.9182
15.5 | 0.8286 | 0.16876 | -0.0418 | 4.9099
16 | 0.8352 | 0.17772 | -0.0463 | 4.6995
16.5 | 0.6608 | 0.17293 | -0.047 | 3.8212
17 | 0.6724 | 0.17875 | -0.0494 | 3.7617

## 21. Re 250k Mach 0.25 (1)
BIGFOIL.COM POLAR EXPORT
GA 40A312
GA 40A312 |  |  |  | Cl Max: | 1.07 | at alpha= | 7 | deg
JavaFoil+Calcfoil stall+Eppler ext transition |  |  |  | L/D Max: | 85.338 | at alpha= | 4.5 | deg
Re: | 250000 |  |  | Cd Min: | 0.00853 | at alpha= | 0 | deg
Mach: | 0.25 |  |  | Cl=0 at alpha= | -2.3443 | deg
|  |  |  | @ Cl=0.1, Cd= | 0.010787
|  |  |  | @ Cl=0.4, Cd= | 0.0086746
|  |  |  | @ Cl=0.6, Cd= | 0.0089955
alpha (deg) | Cl | Cd | Cm | Cl/Cd
-13.5 | -0.064 | 0.13779 | -0.01 | -0.467
-13 | -0.155 | 0.12841 | -0.01 | -1.208
-12.5 | -0.21 | 0.12135 | -0.011 | -1.734
-12 | -0.255 | 0.11357 | -0.011 | -2.246
-11.5 | -0.294 | 0.10523 | -0.011 | -2.793
-11 | -0.327 | 0.09513 | -0.011 | -3.442
-10.5 | -0.356 | 0.08805 | -0.012 | -4.038
-10 | -0.378 | 0.08185 | -0.012 | -4.617
-9.5 | -0.394 | 0.07462 | -0.013 | -5.28
-9 | -0.403 | 0.06895 | -0.013 | -5.849
-8.5 | -0.406 | 0.06418 | -0.014 | -6.32
-8 | -0.401 | 0.05902 | -0.014 | -6.792
-7.5 | -0.389 | 0.05508 | -0.014 | -7.066
-7 | -0.371 | 0.05563 | -0.013 | -6.664
-6.5 | -0.346 | 0.05132 | -0.013 | -6.75
-6 | -0.317 | 0.04696 | -0.014 | -6.745
-5.5 | -0.282 | 0.04271 | -0.014 | -6.613
-5 | -0.244 | 0.0414 | -0.014 | -5.893
-4.5 | -0.202 | 0.03897 | -0.014 | -5.193
-4 | -0.158 | 0.03684 | -0.015 | -4.293
-3.5 | -0.112 | 0.03507 | -0.015 | -3.193
-3 | -0.064 | 0.03345 | -0.016 | -1.924
-2.5 | -0.019 | 0.01112 | -0.046 | -1.747
-2 | 0.042 | 0.01092 | -0.047 | 3.812
-1.5 | 0.103 | 0.01078 | -0.048 | 9.572
-1 | 0.165 | 0.01062 | -0.049 | 15.53
-0.5 | 0.227 | 0.00858 | -0.05 | 26.451
0 | 0.291 | 0.00853 | -0.051 | 34.124
0.5 | 0.353 | 0.0086 | -0.052 | 41.071
1 | 0.416 | 0.0087 | -0.053 | 47.746
1.5 | 0.478 | 0.00875 | -0.054 | 54.594
2 | 0.54 | 0.00886 | -0.055 | 60.976
2.5 | 0.602 | 0.009 | -0.056 | 66.907
3 | 0.663 | 0.00917 | -0.057 | 72.324
3.5 | 0.724 | 0.00935 | -0.058 | 77.46
4 | 0.784 | 0.00965 | -0.059 | 81.265
4.5 | 0.843 | 0.00988 | -0.06 | 85.338
5 | 0.878 | 0.01084 | -0.059 | 81.013
5.5 | 0.935 | 0.01665 | -0.061 | 56.168
6 | 0.984 | 0.01762 | -0.061 | 55.814
6.5 | 1.029 | 0.01882 | -0.062 | 54.654
7 | 1.07 | 0.01981 | -0.063 | 54.006
7.5 | 0.915 | 0.04925 | -0.023 | 18.575
8 | 0.943 | 0.05251 | -0.023 | 17.958
8.5 | 0.966 | 0.05665 | -0.023 | 17.06
9 | 0.984 | 0.06171 | -0.023 | 15.951
9.5 | 0.996 | 0.06666 | -0.023 | 14.947
10 | 1.002 | 0.07271 | -0.023 | 13.779
10.5 | 1 | 0.07996 | -0.024 | 12.512
11 | 0.992 | 0.08766 | -0.024 | 11.315
11.5 | 0.973 | 0.0956 | -0.024 | 10.181
12 | 0.932 | 0.10366 | -0.025 | 8.995

## 22. Re 250k Mach 0.25 (2)
BIGFOIL.COM POLAR EXPORT
GA 40A312
GA 40A312 |  |  |  | Cl Max: | 1.1269 | at alpha= | 11.5 | deg
XFOIL ncrit=9 |  |  |  | L/D Max: | 85.6557 | at alpha= | 6 | deg
Re: | 250000 |  |  | Cd Min: | 0.24064 | at alpha= | -20 | deg
Mach: | 0.25 |  |  | Cl=0 at alpha= | -2.625 | deg
|  |  |  | @ Cl=0.1, Cd= | 0.012317
|  |  |  | @ Cl=0.4, Cd= | 0.012085
|  |  |  | @ Cl=0.6, Cd= | 0.012627
alpha (deg) | Cl | Cd | Cm | Cl/Cd
-20 | -0.646 | 0.24064 | 0.0308 | -2.6845
-19.5 | -0.6281 | 0.23422 | 0.0264 | -2.6817
-19 | -0.6134 | 0.22892 | 0.0207 | -2.6795
-18 | -0.5768 | 0.21381 | 0.0141 | -2.6977
-17.5 | -0.5589 | 0.20733 | 0.0107 | -2.6957
-17 | -0.5417 | 0.20082 | 0.007 | -2.6974
-16.5 | -0.5249 | 0.19407 | 0.0032 | -2.7047
-16 | -0.5105 | 0.18765 | -0.0016 | -2.7205
-15.5 | -0.5017 | 0.18209 | -0.007 | -2.7552
-14.5 | -0.4662 | 0.16579 | -0.012 | -2.812
-14 | -0.4502 | 0.15899 | -0.0146 | -2.8316
-13.5 | -0.4365 | 0.15213 | -0.0177 | -2.8693
-13 | -0.4245 | 0.14506 | -0.0212 | -2.9264
-12.5 | -0.4212 | 0.1383 | -0.0272 | -3.0456
-12 | -0.4194 | 0.13107 | -0.0337 | -3.1998
-11.5 | -0.4001 | 0.12243 | -0.0326 | -3.268
-11 | -0.3868 | 0.11566 | -0.0344 | -3.3443
-10.5 | -0.3779 | 0.10863 | -0.0374 | -3.4788
-10 | -0.3715 | 0.10132 | -0.0412 | -3.6666
-9.5 | -0.371 | 0.09317 | -0.0476 | -3.982
-9 | -0.367 | 0.08034 | -0.0676 | -4.5681
-8.5 | -0.3663 | 0.07053 | -0.0808 | -5.1935
-8 | -0.3576 | 0.0612 | -0.0808 | -5.8431
-7.5 | -0.3599 | 0.05568 | -0.0797 | -6.4637
-7 | -0.3556 | 0.04995 | -0.0785 | -7.1191
-6.5 | -0.3431 | 0.04791 | -0.0748 | -7.1613
-6 | -0.3211 | 0.03836 | -0.0746 | -8.3707
-5.5 | -0.2906 | 0.0339 | -0.0723 | -8.5723
-5 | -0.2528 | 0.03005 | -0.0705 | -8.4126
-4.5 | -0.1983 | 0.02413 | -0.067 | -8.218
-4 | -0.1429 | 0.0203 | -0.0649 | -7.0394
-3.5 | -0.0894 | 0.0174 | -0.0638 | -5.1379
-3 | -0.0372 | 0.01576 | -0.0626 | -2.3604
-2.5 | 0.0124 | 0.01448 | -0.0611 | 0.85635
-2 | 0.063 | 0.01367 | -0.06 | 4.6086
-1 | 0.1319 | 0.01115 | -0.0499 | 11.8296
-0.5 | 0.1762 | 0.01145 | -0.0455 | 15.3886
0 | 0.2329 | 0.01157 | -0.0449 | 20.1296
0.5 | 0.2965 | 0.01181 | -0.0465 | 25.1058
1 | 0.3705 | 0.01199 | -0.0502 | 30.9008
1.5 | 0.4514 | 0.01225 | -0.0555 | 36.849
2 | 0.534 | 0.01254 | -0.0616 | 42.5837
2.5 | 0.6176 | 0.01265 | -0.0675 | 48.8221
3 | 0.6989 | 0.01287 | -0.0735 | 54.3046
3.5 | 0.7375 | 0.01284 | -0.0701 | 57.4377
4 | 0.7782 | 0.01237 | -0.0663 | 62.9103
4.5 | 0.8246 | 0.01209 | -0.0636 | 68.2051
5 | 0.8717 | 0.01154 | -0.0605 | 75.5373
5.5 | 0.9182 | 0.01127 | -0.0576 | 81.4729
6 | 0.9602 | 0.01121 | -0.0539 | 85.6557
6.5 | 0.9582 | 0.01354 | -0.0436 | 70.7681
7 | 0.9432 | 0.0168 | -0.033 | 56.1429
7.5 | 0.9404 | 0.01947 | -0.0246 | 48.2999
8 | 0.949 | 0.0222 | -0.019 | 42.7477
8.5 | 0.9663 | 0.02479 | -0.0149 | 38.9794
9 | 0.9851 | 0.02775 | -0.0108 | 35.4991
9.5 | 1.0136 | 0.03062 | -0.0076 | 33.1025
10 | 1.0581 | 0.03363 | -0.0052 | 31.463
10.5 | 1.0983 | 0.03738 | -0.003 | 29.382
11 | 1.1251 | 0.04216 | -0.0008 | 26.6864
11.5 | 1.1269 | 0.04961 | 0.0026 | 22.7152
12 | 1.1094 | 0.05627 | 0.0058 | 19.7157
12.5 | 1.0858 | 0.06485 | 0.0074 | 16.7433
13 | 1.0594 | 0.07294 | 0.0074 | 14.5243
13.5 | 1.0246 | 0.08281 | 0.0051 | 12.3729
14 | 0.9375 | 0.10453 | -0.0069 | 8.9687
14.5 | 0.8715 | 0.13249 | -0.0243 | 6.5779
15 | 0.8512 | 0.1566 | -0.0325 | 5.4355
15.5 | 0.8392 | 0.17213 | -0.0418 | 4.8754
16 | 0.8353 | 0.18442 | -0.0509 | 4.5293
16.5 | 0.8563 | 0.18968 | -0.0518 | 4.5144

## 23. Re 250k Mach 0.50 (1)
BIGFOIL.COM POLAR EXPORT
GA 40A312
GA 40A312 |  |  |  | Cl Max: | 1.236 | at alpha= | 20 | deg
JavaFoil+Calcfoil stall+Eppler ext transition |  |  |  | L/D Max: | 72.767 | at alpha= | 4.5 | deg
Re: | 250000 |  |  | Cd Min: | 0.00903 | at alpha= | 0 | deg
Mach: | 0.5 |  |  | Cl=0 at alpha= | -2.3651 | deg
|  |  |  | @ Cl=0.1, Cd= | 0.029302
|  |  |  | @ Cl=0.4, Cd= | 0.0091479
|  |  |  | @ Cl=0.6, Cd= | 0.0095591
alpha (deg) | Cl | Cd | Cm | Cl/Cd
-20 | -0.957 | 0.26077 | -0.01 | -3.67
-19.5 | -0.929 | 0.25475 | -0.01 | -3.648
-19 | -0.901 | 0.24469 | -0.01 | -3.682
-18.5 | -0.875 | 0.23322 | -0.01 | -3.75
-18 | -0.849 | 0.23101 | -0.01 | -3.673
-17.5 | -0.822 | 0.22343 | -0.011 | -3.681
-17 | -0.796 | 0.22183 | -0.011 | -3.589
-16.5 | -0.77 | 0.21199 | -0.012 | -3.632
-16 | -0.744 | 0.20582 | -0.012 | -3.613
-15.5 | -0.717 | 0.20072 | -0.013 | -3.573
-15 | -0.691 | 0.19788 | -0.013 | -3.49
-14.5 | -0.664 | 0.19419 | -0.013 | -3.42
-14 | -0.637 | 0.18592 | -0.014 | -3.429
-13.5 | -0.609 | 0.17312 | -0.013 | -3.519
-13 | -0.582 | 0.16494 | -0.013 | -3.53
-12.5 | -0.555 | 0.14986 | -0.014 | -3.706
-12 | -0.529 | 0.14618 | -0.014 | -3.616
-11.5 | -0.502 | 0.14132 | -0.015 | -3.551
-11 | -0.475 | 0.14273 | -0.015 | -3.326
-10.5 | -0.448 | 0.13633 | -0.015 | -3.285
-10 | -0.421 | 0.13333 | -0.016 | -3.155
-9.5 | -0.394 | 0.13074 | -0.016 | -3.01
-9 | -0.366 | 0.12078 | -0.016 | -3.03
-8.5 | -0.339 | 0.1235 | -0.016 | -2.742
-8 | -0.311 | 0.11075 | -0.016 | -2.812
-7.5 | -0.284 | 0.10499 | -0.017 | -2.706
-7 | -0.257 | 0.09206 | -0.017 | -2.789
-6.5 | -0.229 | 0.0643 | -0.017 | -3.565
-6 | -0.202 | 0.05654 | -0.016 | -3.567
-5.5 | -0.174 | 0.04757 | -0.018 | -3.665
-5 | -0.147 | 0.04303 | -0.019 | -3.413
-4.5 | -0.2 | 0.04566 | -0.016 | -4.375
-4 | -0.167 | 0.04055 | -0.017 | -4.111
-3.5 | -0.121 | 0.03714 | -0.017 | -3.271
-3 | -0.071 | 0.0349 | -0.017 | -2.03
-2.5 | -0.017 | 0.03337 | -0.018 | -0.522
-2 | 0.046 | 0.01149 | -0.053 | 4.033
-1.5 | 0.093 | 0.03082 | -0.025 | 3.032
-1 | 0.184 | 0.01109 | -0.055 | 16.614
-0.5 | 0.254 | 0.00904 | -0.056 | 28.061
0 | 0.325 | 0.00903 | -0.057 | 36.025
0.5 | 0.395 | 0.00914 | -0.058 | 43.232
1 | 0.465 | 0.00925 | -0.059 | 50.252
1.5 | 0.534 | 0.00938 | -0.06 | 56.964
2 | 0.604 | 0.00957 | -0.062 | 63.134
2.5 | 0.66 | 0.01032 | -0.061 | 63.937
3 | 0.722 | 0.01066 | -0.062 | 67.768
3.5 | 0.784 | 0.01112 | -0.063 | 70.498
4 | 0.843 | 0.01168 | -0.063 | 72.212
4.5 | 0.899 | 0.01235 | -0.064 | 72.767
5 | 0.965 | 0.01888 | -0.066 | 51.101
5.5 | 1.012 | 0.02033 | -0.067 | 49.793
6 | 1.051 | 0.0216 | -0.067 | 48.643
6.5 | 0.896 | 0.04512 | -0.024 | 19.855
7 | 0.894 | 0.05015 | -0.025 | 17.832
7.5 | 0.834 | 0.05819 | -0.025 | 14.324
8 | 0.572 | 0.06033 | -0.027 | 9.477
8.5 | 0.599 | 0.07267 | -0.027 | 8.244
9 | 0.627 | 0.08129 | -0.029 | 7.71
9.5 | 0.655 | 0.13194 | -0.031 | 4.96
10 | 0.682 | 0.13474 | -0.031 | 5.06
10.5 | 0.709 | 0.13713 | -0.032 | 5.172
11 | 0.737 | 0.14655 | -0.035 | 5.031
11.5 | 0.764 | 0.14992 | -0.036 | 5.099
12 | 0.792 | 0.1587 | -0.036 | 4.988
12.5 | 0.819 | 0.16625 | -0.037 | 4.925
13 | 0.847 | 0.17517 | -0.039 | 4.834
13.5 | 0.876 | 0.19138 | -0.042 | 4.575
14 | 0.903 | 0.19192 | -0.043 | 4.703
14.5 | 0.93 | 0.19861 | -0.044 | 4.681
15 | 0.957 | 0.20502 | -0.044 | 4.667
15.5 | 0.984 | 0.20796 | -0.045 | 4.731
16 | 1.011 | 0.2151 | -0.047 | 4.702
16.5 | 1.043 | 0.2324 | -0.051 | 4.488
17 | 1.069 | 0.24034 | -0.052 | 4.449
17.5 | 1.096 | 0.24069 | -0.052 | 4.553
18 | 1.122 | 0.24848 | -0.053 | 4.517
18.5 | 1.149 | 0.25522 | -0.054 | 4.503
19 | 1.176 | 0.26319 | -0.055 | 4.468
19.5 | 1.203 | 0.27303 | -0.056 | 4.408
20 | 1.236 | 0.28802 | -0.06 | 4.291

## 24. Re 250k Mach 0.50 (2)
BIGFOIL.COM POLAR EXPORT
GA 40A312
GA 40A312 |  |  |  | Cl Max: | 1.023 | at alpha= | 20 | deg
XFOIL ncrit=9 |  |  |  | L/D Max: | 80.4313 | at alpha= | 5.5 | deg
Re: | 250000 |  |  | Cd Min: | 0.27897 | at alpha= | 20 | deg
Mach: | 0.5 |  |  | Cl=0 at alpha= | -2.6725 | deg
|  |  |  | @ Cl=0.1, Cd= | 0.014961
|  |  |  | @ Cl=0.4, Cd= | 0.013765
|  |  |  | @ Cl=0.6, Cd= | 0.014906
alpha (deg) | Cl | Cd | Cm | Cl/Cd
-20 | -0.6998 | 0.26296 | 0.0367 | -2.6612
-19.5 | -0.6798 | 0.25607 | 0.031 | -2.6547
-19 | -0.6542 | 0.24528 | 0.0282 | -2.6672
-18.5 | -0.6319 | 0.23756 | 0.0237 | -2.66
-18 | -0.6099 | 0.22984 | 0.0191 | -2.6536
-17.5 | -0.588 | 0.22222 | 0.0143 | -2.646
-17 | -0.5688 | 0.21578 | 0.0082 | -2.636
-16.5 | -0.5541 | 0.2103 | 0.002 | -2.6348
-16 | -0.5273 | 0.19951 | -0.0006 | -2.643
-15.5 | -0.5045 | 0.19139 | -0.0038 | -2.636
-15 | -0.4837 | 0.18382 | -0.0076 | -2.6314
-14.5 | -0.4637 | 0.17634 | -0.0117 | -2.6296
-14 | -0.4452 | 0.16896 | -0.0163 | -2.6349
-13.5 | -0.4356 | 0.16319 | -0.0227 | -2.6693
-13 | -0.4179 | 0.15429 | -0.0263 | -2.7085
-12.5 | -0.3932 | 0.146 | -0.0277 | -2.6932
-12 | -0.3763 | 0.13873 | -0.0311 | -2.7125
-11.5 | -0.3613 | 0.13148 | -0.035 | -2.7479
-11 | -0.3572 | 0.12496 | -0.0423 | -2.8585
-10.5 | -0.3488 | 0.1177 | -0.0484 | -2.9635
-10 | -0.3224 | 0.1079 | -0.051 | -2.988
-9.5 | -0.281 | 0.09841 | -0.0609 | -2.8554
-9 | -0.2583 | 0.0899 | -0.0696 | -2.8732
-8.5 | -0.2623 | 0.08233 | -0.0795 | -3.186
-8 | -0.2558 | 0.07403 | -0.0801 | -3.4554
-7.5 | -0.2477 | 0.06764 | -0.0814 | -3.662
-7 | -0.2546 | 0.05977 | -0.0873 | -4.2597
-6.5 | -0.2893 | 0.05473 | -0.089 | -5.2859
-6 | -0.2822 | 0.0471 | -0.0883 | -5.9915
-5 | -0.2483 | 0.03636 | -0.0843 | -6.8289
-4.5 | -0.2046 | 0.02972 | -0.0803 | -6.8843
-4 | -0.1549 | 0.02519 | -0.0767 | -6.1493
-3.5 | -0.1003 | 0.02088 | -0.0747 | -4.8036
-3 | -0.0393 | 0.01832 | -0.0731 | -2.1452
-2.5 | 0.0207 | 0.01672 | -0.0712 | 1.238
-2 | 0.0724 | 0.01536 | -0.0689 | 4.7135
-1.5 | 0.1291 | 0.01454 | -0.0671 | 8.879
-1 | 0.1494 | 0.01237 | -0.0587 | 12.0776
-0.5 | 0.1998 | 0.01273 | -0.054 | 15.6952
0 | 0.2524 | 0.01311 | -0.05 | 19.2525
0.5 | 0.3116 | 0.01343 | -0.0492 | 23.2018
1 | 0.3861 | 0.01365 | -0.051 | 28.2857
1.5 | 0.4646 | 0.0143 | -0.0548 | 32.4895
2 | 0.558 | 0.01461 | -0.0609 | 38.193
2.5 | 0.6501 | 0.01526 | -0.0675 | 42.6016
3 | 0.7491 | 0.01529 | -0.0741 | 48.9928
3.5 | 0.8158 | 0.01501 | -0.074 | 54.3504
4 | 0.8578 | 0.01447 | -0.0684 | 59.2813
4.5 | 0.9127 | 0.0138 | -0.0643 | 66.1377
5 | 0.9648 | 0.01285 | -0.0589 | 75.0817
5.5 | 1.007 | 0.01252 | -0.052 | 80.4313
6 | 0.9727 | 0.01504 | -0.0354 | 64.6742
6.5 | 0.9351 | 0.01912 | -0.023 | 48.9069
7 | 0.9228 | 0.02352 | -0.0159 | 39.2347
7.5 | 0.9279 | 0.02742 | -0.0106 | 33.8403
8 | 0.9394 | 0.03118 | -0.0057 | 30.1283
8.5 | 0.9643 | 0.03442 | -0.0012 | 28.0157
9 | 0.9972 | 0.03811 | 0.0037 | 26.1664
9.5 | 1.0198 | 0.04311 | 0.0076 | 23.6558
10 | 1.0192 | 0.04967 | 0.0101 | 20.5194
10.5 | 1.0011 | 0.05814 | 0.0109 | 17.2188
11 | 0.974 | 0.06814 | 0.0092 | 14.2941
11.5 | 0.941 | 0.08018 | 0.0045 | 11.7361
12 | 0.908 | 0.09406 | -0.003 | 9.6534
12.5 | 0.8779 | 0.10972 | -0.0128 | 8.0013
13 | 0.8563 | 0.12578 | -0.0225 | 6.8079
13.5 | 0.8443 | 0.14263 | -0.0319 | 5.9195
14 | 0.8335 | 0.15994 | -0.0417 | 5.2113
14.5 | 0.8397 | 0.17168 | -0.0477 | 4.8911
15 | 0.8486 | 0.18522 | -0.0542 | 4.5816
15.5 | 0.8698 | 0.19373 | -0.0569 | 4.4898
16 | 0.8881 | 0.20454 | -0.0604 | 4.3419
16.5 | 0.8882 | 0.21498 | -0.0712 | 4.1315
17 | 0.9074 | 0.22342 | -0.0756 | 4.0614
18 | 0.9416 | 0.24212 | -0.0864 | 3.889
18.5 | 0.9597 | 0.25109 | -0.0921 | 3.8221
19 | 0.9806 | 0.25939 | -0.0964 | 3.7804
19.5 | 1.0117 | 0.27148 | -0.097 | 3.7266
20 | 1.023 | 0.27897 | -0.105 | 3.6671

## 25. Re 500k Mach 0.00 (1)
BIGFOIL.COM POLAR EXPORT
GA 40A312
GA 40A312 |  |  |  | Cl Max: | 1.166 | at alpha= | 8.5 | deg
JavaFoil+Calcfoil stall+Eppler ext transition |  |  |  | L/D Max: | 116.526 | at alpha= | 5 | deg
Re: | 500000 |  |  | Cd Min: | 0.00659 | at alpha= | 0 | deg
Mach: | 0 |  |  | Cl=0 at alpha= | -2.339 | deg
|  |  |  | @ Cl=0.1, Cd= | 0.00902
|  |  |  | @ Cl=0.4, Cd= | 0.0066773
|  |  |  | @ Cl=0.6, Cd= | 0.0068759
alpha (deg) | Cl | Cd | Cm | Cl/Cd
-16 | -0.4 | 0.14271 | -0.008 | -2.805
-15.5 | -0.414 | 0.13657 | -0.009 | -3.032
-15 | -0.428 | 0.13007 | -0.009 | -3.288
-14.5 | -0.441 | 0.12016 | -0.009 | -3.667
-14 | -0.453 | 0.11472 | -0.01 | -3.948
-13.5 | -0.464 | 0.10703 | -0.01 | -4.338
-13 | -0.474 | 0.09966 | -0.01 | -4.759
-12.5 | -0.483 | 0.09523 | -0.011 | -5.069
-12 | -0.489 | 0.08932 | -0.011 | -5.477
-11.5 | -0.493 | 0.08337 | -0.011 | -5.919
-11 | -0.495 | 0.07755 | -0.012 | -6.384
-10.5 | -0.494 | 0.07364 | -0.012 | -6.705
-10 | -0.489 | 0.06879 | -0.013 | -7.112
-9.5 | -0.481 | 0.06367 | -0.013 | -7.557
-9 | -0.469 | 0.06018 | -0.013 | -7.798
-8.5 | -0.454 | 0.0571 | -0.014 | -7.942
-8 | -0.434 | 0.05337 | -0.014 | -8.128
-7.5 | -0.41 | 0.05018 | -0.014 | -8.175
-7 | -0.383 | 0.04672 | -0.015 | -8.196
-6.5 | -0.351 | 0.04542 | -0.013 | -7.738
-6 | -0.317 | 0.0426 | -0.013 | -7.446
-5.5 | -0.28 | 0.03961 | -0.014 | -7.068
-5 | -0.24 | 0.03837 | -0.014 | -6.258
-4.5 | -0.198 | 0.03641 | -0.014 | -5.441
-4 | -0.154 | 0.03471 | -0.014 | -4.444
-3.5 | -0.109 | 0.03331 | -0.015 | -3.27
-3 | -0.077 | 0.00961 | -0.044 | -8.048
-2.5 | -0.019 | 0.00938 | -0.045 | -2.01
-2 | 0.04 | 0.00917 | -0.046 | 4.399
-1.5 | 0.1 | 0.00902 | -0.047 | 11.085
-1 | 0.16 | 0.00893 | -0.048 | 17.891
-0.5 | 0.22 | 0.00664 | -0.049 | 33.107
0 | 0.282 | 0.00659 | -0.05 | 42.755
0.5 | 0.342 | 0.0066 | -0.05 | 51.824
1 | 0.402 | 0.00668 | -0.051 | 60.238
1.5 | 0.463 | 0.0067 | -0.052 | 69.019
2 | 0.523 | 0.00679 | -0.053 | 77.056
2.5 | 0.583 | 0.00685 | -0.054 | 85.174
3 | 0.642 | 0.00694 | -0.055 | 92.488
3.5 | 0.701 | 0.00704 | -0.056 | 99.7
4 | 0.76 | 0.00719 | -0.057 | 105.697
4.5 | 0.817 | 0.0073 | -0.058 | 111.861
5 | 0.873 | 0.00749 | -0.059 | 116.526
5.5 | 0.927 | 0.01358 | -0.06 | 68.252
6 | 0.979 | 0.01437 | -0.061 | 68.145
6.5 | 1.029 | 0.01463 | -0.062 | 70.351
7 | 1.077 | 0.01531 | -0.063 | 70.3
7.5 | 1.097 | 0.01703 | -0.062 | 64.42
8 | 1.134 | 0.01788 | -0.063 | 63.387
8.5 | 1.166 | 0.01886 | -0.064 | 61.834
9 | 0.986 | 0.05662 | -0.025 | 17.416
9.5 | 1.008 | 0.0602 | -0.023 | 16.744
10 | 1.027 | 0.06479 | -0.023 | 15.846
10.5 | 1.041 | 0.06939 | -0.023 | 15.006
11 | 1.052 | 0.07396 | -0.024 | 14.221
11.5 | 1.057 | 0.0794 | -0.024 | 13.312
12 | 1.049 | 0.08391 | -0.024 | 12.502
12.5 | 1.036 | 0.09061 | -0.024 | 11.432
13 | 1.018 | 0.09628 | -0.025 | 10.571
13.5 | 0.995 | 0.10335 | -0.025 | 9.629

## 26. Re 500k Mach 0.00 (2)
BIGFOIL.COM POLAR EXPORT
GA 40A312
GA 40A312 |  |  |  | Cl Max: | 1.2133 | at alpha= | 13.5 | deg
XFOIL ncrit=9 |  |  |  | L/D Max: | 113.135 | at alpha= | 5.5 | deg
Re: | 500000 |  |  | Cd Min: | 0.2349 | at alpha= | -20 | deg
Mach: | 0 |  |  | Cl=0 at alpha= | -2.5069 | deg
|  |  |  | @ Cl=0.1, Cd= | 0.0079601
|  |  |  | @ Cl=0.4, Cd= | 0.0075755
|  |  |  | @ Cl=0.6, Cd= | 0.0078573
alpha (deg) | Cl | Cd | Cm | Cl/Cd
-20 | -0.6305 | 0.2349 | 0.0277 | -2.6841
-19.5 | -0.6153 | 0.22859 | 0.0228 | -2.6917
-18.5 | -0.5835 | 0.21483 | 0.0155 | -2.7161
-18 | -0.5669 | 0.20876 | 0.0126 | -2.7156
-17.5 | -0.5509 | 0.20255 | 0.0091 | -2.7198
-17 | -0.5352 | 0.19607 | 0.0055 | -2.7296
-16.5 | -0.5199 | 0.1893 | 0.002 | -2.7464
-16 | -0.5081 | 0.18211 | -0.003 | -2.7901
-15.5 | -0.4991 | 0.17534 | -0.0077 | -2.8465
-15 | -0.4857 | 0.16708 | -0.0106 | -2.907
-14.5 | -0.4682 | 0.16049 | -0.0122 | -2.9173
-14 | -0.4548 | 0.15401 | -0.0148 | -2.9531
-13.5 | -0.4429 | 0.14722 | -0.0178 | -3.0084
-13 | -0.4324 | 0.14017 | -0.0208 | -3.0848
-12.5 | -0.4235 | 0.13268 | -0.0242 | -3.1919
-12 | -0.4232 | 0.12334 | -0.0308 | -3.4312
-11.5 | -0.4163 | 0.11534 | -0.0346 | -3.6093
-11 | -0.4141 | 0.10669 | -0.0368 | -3.8813
-10.5 | -0.4042 | 0.10065 | -0.0385 | -4.0159
-10 | -0.3974 | 0.094 | -0.0414 | -4.2277
-9.5 | -0.3621 | 0.08213 | -0.0573 | -4.4089
-9 | -0.3602 | 0.07104 | -0.0681 | -5.0704
-8.5 | -0.3935 | 0.06194 | -0.073 | -6.3529
-8 | -0.4116 | 0.05454 | -0.0721 | -7.5468
-7.5 | -0.4076 | 0.04787 | -0.0695 | -8.5147
-7 | -0.4039 | 0.0389 | -0.0666 | -10.383
-6.5 | -0.3737 | 0.03402 | -0.0656 | -10.9847
-6 | -0.3374 | 0.03028 | -0.0641 | -11.1427
-5.5 | -0.3002 | 0.02555 | -0.0611 | -11.7495
-5 | -0.2542 | 0.02261 | -0.0604 | -11.2428
-4.5 | -0.2019 | 0.01738 | -0.0574 | -11.6168
-4 | -0.1511 | 0.01406 | -0.0564 | -10.7468
-3.5 | -0.1007 | 0.01279 | -0.0556 | -7.8733
-3 | -0.0502 | 0.01174 | -0.0548 | -4.276
-2.5 | 0.0007 | 0.01094 | -0.0541 | 0.063985
-2 | 0.0531 | 0.01032 | -0.0536 | 5.1453
-1.5 | 0.0925 | 0.00806 | -0.0517 | 11.4764
-1 | 0.1368 | 0.00747 | -0.0491 | 18.3133
-0.5 | 0.1888 | 0.00744 | -0.0481 | 25.3763
0 | 0.2408 | 0.00747 | -0.047 | 32.2356
0.5 | 0.2955 | 0.00751 | -0.0468 | 39.3475
1 | 0.3501 | 0.00753 | -0.0466 | 46.494
1.5 | 0.405 | 0.00758 | -0.0465 | 53.4301
2 | 0.4621 | 0.00767 | -0.0468 | 60.2477
2.5 | 0.5262 | 0.00776 | -0.0488 | 67.8093
3 | 0.5982 | 0.00786 | -0.0525 | 76.1069
3.5 | 0.672 | 0.00775 | -0.0566 | 86.7097
4 | 0.7479 | 0.00771 | -0.0613 | 97.0039
4.5 | 0.8087 | 0.00765 | -0.0628 | 105.7124
5 | 0.8512 | 0.00771 | -0.0605 | 110.4021
5.5 | 0.8949 | 0.00791 | -0.0583 | 113.1353
6 | 0.9149 | 0.00957 | -0.0522 | 95.6008
6.5 | 0.929 | 0.01198 | -0.0459 | 77.5459
7 | 0.9504 | 0.01384 | -0.0409 | 68.6705
7.5 | 0.9753 | 0.01536 | -0.0363 | 63.4961
8 | 0.9944 | 0.01678 | -0.0306 | 59.261
8.5 | 1.0201 | 0.018 | -0.0265 | 56.6722
9 | 1.0337 | 0.02016 | -0.0214 | 51.2748
9.5 | 1.0571 | 0.022 | -0.0181 | 48.05
10 | 1.0712 | 0.02475 | -0.0142 | 43.2808
10.5 | 1.0956 | 0.02693 | -0.0115 | 40.6833
11 | 1.1202 | 0.02926 | -0.009 | 38.2843
11.5 | 1.1443 | 0.03174 | -0.0068 | 36.0523
12 | 1.1721 | 0.03555 | -0.0042 | 32.9705
12.5 | 1.191 | 0.03837 | -0.0021 | 31.0399
13 | 1.2069 | 0.04214 | 0.0001 | 28.6402
13.5 | 1.2133 | 0.04708 | 0.0023 | 25.771
14 | 1.2114 | 0.05253 | 0.0039 | 23.0611
14.5 | 1.1891 | 0.06095 | 0.0051 | 19.5094
15 | 1.1719 | 0.06846 | 0.0045 | 17.118
15.5 | 1.1162 | 0.0831 | 0.001 | 13.432
16 | 1.0665 | 0.09902 | -0.0063 | 10.7706
16.5 | 1.0004 | 0.1225 | -0.0202 | 8.1665
17 | 0.9145 | 0.15864 | -0.0413 | 5.7646
17.5 | 0.8612 | 0.19716 | -0.0576 | 4.368
18 | 0.876 | 0.20268 | -0.0604 | 4.3221
18.5 | 0.8819 | 0.21254 | -0.0648 | 4.1493

## 27. Re 500k Mach 0.10 (1)
BIGFOIL.COM POLAR EXPORT
GA 40A312
GA 40A312 |  |  |  | Cl Max: | 1.167 | at alpha= | 8.5 | deg
JavaFoil+Calcfoil stall+Eppler ext transition |  |  |  | L/D Max: | 117.059 | at alpha= | 5 | deg
Re: | 500000 |  |  | Cd Min: | 0.0066 | at alpha= | 0 | deg
Mach: | 0.1 |  |  | Cl=0 at alpha= | -2.3417 | deg
|  |  |  | @ Cl=0.1, Cd= | 0.00911
|  |  |  | @ Cl=0.4, Cd= | 0.0066413
|  |  |  | @ Cl=0.6, Cd= | 0.0068761
alpha (deg) | Cl | Cd | Cm | Cl/Cd
-15.5 | -0.372 | 0.13799 | -0.009 | -2.697
-15 | -0.388 | 0.13103 | -0.009 | -2.961
-14.5 | -0.404 | 0.12398 | -0.009 | -3.255
-14 | -0.419 | 0.1151 | -0.01 | -3.636
-13.5 | -0.433 | 0.10721 | -0.01 | -4.035
-13 | -0.446 | 0.10262 | -0.01 | -4.343
-12.5 | -0.457 | 0.09632 | -0.011 | -4.746
-12 | -0.467 | 0.08992 | -0.011 | -5.189
-11.5 | -0.474 | 0.0848 | -0.011 | -5.588
-11 | -0.478 | 0.07927 | -0.012 | -6.035
-10.5 | -0.48 | 0.07429 | -0.012 | -6.46
-10 | -0.478 | 0.06893 | -0.013 | -6.934
-9.5 | -0.472 | 0.06413 | -0.013 | -7.364
-9 | -0.463 | 0.06055 | -0.013 | -7.64
-8.5 | -0.449 | 0.05739 | -0.014 | -7.817
-8 | -0.431 | 0.05352 | -0.014 | -8.045
-7.5 | -0.408 | 0.05032 | -0.014 | -8.112
-7 | -0.382 | 0.04667 | -0.015 | -8.182
-6.5 | -0.352 | 0.04443 | -0.015 | -7.915
-6 | -0.317 | 0.04282 | -0.013 | -7.413
-5.5 | -0.281 | 0.03974 | -0.014 | -7.059
-5 | -0.241 | 0.03845 | -0.014 | -6.263
-4.5 | -0.199 | 0.03651 | -0.014 | -5.445
-4 | -0.155 | 0.03479 | -0.015 | -4.452
-3.5 | -0.109 | 0.03333 | -0.015 | -3.283
-3 | -0.078 | 0.00961 | -0.044 | -8.085
-2.5 | -0.019 | 0.00941 | -0.045 | -2.012
-2 | 0.041 | 0.00922 | -0.046 | 4.4
-1.5 | 0.1 | 0.00911 | -0.047 | 11.033
-1 | 0.161 | 0.00886 | -0.048 | 18.13
-0.5 | 0.221 | 0.00666 | -0.049 | 33.2
0 | 0.283 | 0.0066 | -0.05 | 42.936
0.5 | 0.344 | 0.00666 | -0.051 | 51.595
1 | 0.404 | 0.00664 | -0.052 | 60.885
1.5 | 0.465 | 0.00673 | -0.053 | 69.149
2 | 0.526 | 0.0068 | -0.054 | 77.263
2.5 | 0.586 | 0.00685 | -0.055 | 85.516
3 | 0.645 | 0.00696 | -0.055 | 92.661
3.5 | 0.705 | 0.00706 | -0.056 | 99.852
4 | 0.763 | 0.00721 | -0.057 | 105.885
4.5 | 0.821 | 0.00736 | -0.058 | 111.486
5 | 0.877 | 0.00749 | -0.059 | 117.059
5.5 | 0.931 | 0.01367 | -0.06 | 68.132
6 | 0.984 | 0.01448 | -0.061 | 67.943
6.5 | 1.034 | 0.01469 | -0.062 | 70.343
7 | 1.081 | 0.0154 | -0.063 | 70.162
7.5 | 1.1 | 0.01719 | -0.062 | 63.978
8 | 1.136 | 0.0181 | -0.063 | 62.762
8.5 | 1.167 | 0.0191 | -0.064 | 61.097
9 | 0.986 | 0.05665 | -0.023 | 17.412
9.5 | 1.008 | 0.06057 | -0.023 | 16.636
10 | 1.025 | 0.06522 | -0.024 | 15.711
10.5 | 1.038 | 0.06989 | -0.023 | 14.844
11 | 1.046 | 0.07476 | -0.024 | 13.993
11.5 | 1.049 | 0.07956 | -0.024 | 13.179
12 | 1.037 | 0.08517 | -0.024 | 12.178
12.5 | 1.02 | 0.09226 | -0.024 | 11.057
13 | 0.998 | 0.09819 | -0.025 | 10.161
13.5 | 0.971 | 0.10469 | -0.025 | 9.271

## 28. Re 500k Mach 0.10 (2)
BIGFOIL.COM POLAR EXPORT
GA 40A312
GA 40A312 |  |  |  | Cl Max: | 1.1999 | at alpha= | 13 | deg
XFOIL ncrit=9 |  |  |  | L/D Max: | 112.99 | at alpha= | 5.5 | deg
Re: | 500000 |  |  | Cd Min: | 0.23558 | at alpha= | -20 | deg
Mach: | 0.1 |  |  | Cl=0 at alpha= | -2.5089 | deg
|  |  |  | @ Cl=0.1, Cd= | 0.0081169
|  |  |  | @ Cl=0.4, Cd= | 0.0076194
|  |  |  | @ Cl=0.6, Cd= | 0.0078892
alpha (deg) | Cl | Cd | Cm | Cl/Cd
-20 | -0.6322 | 0.23558 | 0.0279 | -2.6836
-19.5 | -0.6169 | 0.22927 | 0.023 | -2.6907
-18.5 | -0.5845 | 0.21546 | 0.0158 | -2.7128
-18 | -0.5678 | 0.20936 | 0.0128 | -2.7121
-17.5 | -0.5516 | 0.20311 | 0.0092 | -2.7158
-17 | -0.5358 | 0.1966 | 0.0057 | -2.7253
-16.5 | -0.5202 | 0.18978 | 0.002 | -2.7411
-16 | -0.5085 | 0.18262 | -0.003 | -2.7845
-15.5 | -0.4992 | 0.17586 | -0.0077 | -2.8386
-15 | -0.4839 | 0.16758 | -0.0102 | -2.8876
-14.5 | -0.4672 | 0.16104 | -0.0121 | -2.9011
-14 | -0.4538 | 0.15452 | -0.0148 | -2.9368
-13.5 | -0.4417 | 0.1477 | -0.0178 | -2.9905
-13 | -0.431 | 0.14062 | -0.0209 | -3.065
-12.5 | -0.4222 | 0.13303 | -0.0245 | -3.1737
-12 | -0.4215 | 0.12384 | -0.0309 | -3.4036
-11.5 | -0.4142 | 0.11589 | -0.0347 | -3.5741
-11 | -0.4104 | 0.10763 | -0.0364 | -3.8131
-10.5 | -0.4002 | 0.10155 | -0.0383 | -3.9409
-10 | -0.3934 | 0.09479 | -0.0412 | -4.1502
-9.5 | -0.3548 | 0.08259 | -0.0582 | -4.2959
-9 | -0.3544 | 0.07195 | -0.0676 | -4.9256
-8.5 | -0.3836 | 0.06256 | -0.0736 | -6.1317
-8 | -0.4059 | 0.05506 | -0.0727 | -7.372
-7.5 | -0.4044 | 0.04857 | -0.0702 | -8.3261
-7 | -0.4023 | 0.0395 | -0.0675 | -10.1848
-6.5 | -0.3727 | 0.03467 | -0.0664 | -10.7499
-6 | -0.3372 | 0.03077 | -0.0648 | -10.9587
-5.5 | -0.3008 | 0.02594 | -0.0617 | -11.596
-5 | -0.255 | 0.02287 | -0.061 | -11.15
-4.5 | -0.2028 | 0.01756 | -0.0579 | -11.549
-4 | -0.1515 | 0.01427 | -0.0569 | -10.6167
-3.5 | -0.101 | 0.01286 | -0.0561 | -7.8538
-3 | -0.0498 | 0.01186 | -0.0552 | -4.199
-2.5 | 0.0009 | 0.01099 | -0.0544 | 0.081893
-2 | 0.0535 | 0.01035 | -0.0539 | 5.1691
-1.5 | 0.0944 | 0.00821 | -0.0522 | 11.4982
-1 | 0.1377 | 0.00749 | -0.0495 | 18.3845
-0.5 | 0.19 | 0.00747 | -0.0484 | 25.4351
0 | 0.2423 | 0.0075 | -0.0473 | 32.3067
0.5 | 0.2973 | 0.00754 | -0.0471 | 39.4297
1 | 0.3522 | 0.00755 | -0.0469 | 46.649
1.5 | 0.4073 | 0.00763 | -0.0467 | 53.3814
2 | 0.4645 | 0.0077 | -0.047 | 60.3247
2.5 | 0.5282 | 0.00779 | -0.0488 | 67.8049
3 | 0.6006 | 0.00789 | -0.0526 | 76.1217
3.5 | 0.6748 | 0.00778 | -0.0566 | 86.7352
4 | 0.7515 | 0.00774 | -0.0613 | 97.093
4.5 | 0.8135 | 0.00767 | -0.0631 | 106.0626
5 | 0.856 | 0.00775 | -0.0606 | 110.4516
5.5 | 0.8994 | 0.00796 | -0.0582 | 112.9899
6 | 0.9168 | 0.00979 | -0.0517 | 93.6466
6.5 | 0.931 | 0.01217 | -0.0454 | 76.4996
7 | 0.9518 | 0.01403 | -0.0402 | 67.8403
7.5 | 0.9767 | 0.01549 | -0.0354 | 63.0536
8 | 0.9941 | 0.01696 | -0.0295 | 58.6144
8.5 | 1.0188 | 0.01831 | -0.0253 | 55.6417
9 | 1.0329 | 0.02054 | -0.0203 | 50.2872
9.5 | 1.0559 | 0.02248 | -0.017 | 46.9706
10 | 1.068 | 0.02551 | -0.0129 | 41.8659
10.5 | 1.0949 | 0.02756 | -0.0105 | 39.7279
11 | 1.1197 | 0.02997 | -0.0079 | 37.3607
11.5 | 1.1438 | 0.03256 | -0.0056 | 35.129
12 | 1.1706 | 0.03649 | -0.003 | 32.08
12.5 | 1.188 | 0.03964 | -0.0008 | 29.9697
13 | 1.1999 | 0.04393 | 0.0015 | 27.3139
13.5 | 1.1998 | 0.04959 | 0.0037 | 24.1944
14 | 1.1908 | 0.05592 | 0.0051 | 21.2947
14.5 | 1.1605 | 0.06549 | 0.0054 | 17.7203
15 | 1.133 | 0.07502 | 0.0036 | 15.1026
15.5 | 1.0795 | 0.09041 | -0.0019 | 11.9401
16 | 1.0292 | 0.10809 | -0.0114 | 9.5217
16.5 | 0.961 | 0.1352 | -0.0284 | 7.108
17 | 0.852 | 0.1904 | -0.0541 | 4.4748
17.5 | 0.8617 | 0.1986 | -0.0585 | 4.3389
18 | 0.8768 | 0.2042 | -0.0613 | 4.2938

## 29. Re 500k Mach 0.25 (1)
BIGFOIL.COM POLAR EXPORT
GA 40A312
GA 40A312 |  |  |  | Cl Max: | 1.144 | at alpha= | 8 | deg
JavaFoil+Calcfoil stall+Eppler ext transition |  |  |  | L/D Max: | 117.254 | at alpha= | 5 | deg
Re: | 500000 |  |  | Cd Min: | 0.00666 | at alpha= | 0 | deg
Mach: | 0.25 |  |  | Cl=0 at alpha= | -2.3443 | deg
|  |  |  | @ Cl=0.1, Cd= | 0.0091408
|  |  |  | @ Cl=0.4, Cd= | 0.0066975
|  |  |  | @ Cl=0.6, Cd= | 0.0069281
alpha (deg) | Cl | Cd | Cm | Cl/Cd
-13.5 | -0.064 | 0.12441 | -0.01 | -0.517
-13 | -0.155 | 0.11607 | -0.011 | -1.338
-12.5 | -0.21 | 0.10497 | -0.011 | -2.005
-12 | -0.255 | 0.10013 | -0.011 | -2.549
-11.5 | -0.294 | 0.09208 | -0.012 | -3.193
-11 | -0.328 | 0.08537 | -0.012 | -3.837
-10.5 | -0.356 | 0.08009 | -0.012 | -4.441
-10 | -0.378 | 0.07283 | -0.013 | -5.191
-9.5 | -0.394 | 0.06848 | -0.013 | -5.755
-9 | -0.403 | 0.0626 | -0.014 | -6.444
-8.5 | -0.406 | 0.05908 | -0.014 | -6.869
-8 | -0.401 | 0.05465 | -0.014 | -7.338
-7.5 | -0.389 | 0.05181 | -0.015 | -7.515
-7 | -0.371 | 0.04836 | -0.015 | -7.676
-6.5 | -0.347 | 0.04505 | -0.015 | -7.699
-6 | -0.317 | 0.04232 | -0.016 | -7.495
-5.5 | -0.283 | 0.03981 | -0.017 | -7.106
-5 | -0.244 | 0.03908 | -0.014 | -6.244
-4.5 | -0.202 | 0.03695 | -0.014 | -5.478
-4 | -0.158 | 0.03504 | -0.015 | -4.514
-3.5 | -0.112 | 0.03352 | -0.015 | -3.341
-3 | -0.08 | 0.00969 | -0.045 | -8.223
-2.5 | -0.019 | 0.00951 | -0.046 | -2.043
-2 | 0.042 | 0.00935 | -0.047 | 4.454
-1.5 | 0.103 | 0.00913 | -0.048 | 11.301
-1 | 0.165 | 0.009 | -0.049 | 18.325
-0.5 | 0.227 | 0.00667 | -0.05 | 34.027
0 | 0.291 | 0.00666 | -0.051 | 43.726
0.5 | 0.353 | 0.00669 | -0.052 | 52.788
1 | 0.416 | 0.0067 | -0.053 | 62.018
1.5 | 0.478 | 0.00676 | -0.054 | 70.656
2 | 0.54 | 0.00687 | -0.055 | 78.596
2.5 | 0.602 | 0.00693 | -0.056 | 86.906
3 | 0.663 | 0.00705 | -0.057 | 94.038
3.5 | 0.724 | 0.00716 | -0.058 | 101.148
4 | 0.784 | 0.00731 | -0.059 | 107.257
4.5 | 0.843 | 0.00749 | -0.06 | 112.592
5 | 0.9 | 0.00767 | -0.061 | 117.254
5.5 | 0.955 | 0.01414 | -0.062 | 67.54
6 | 1.007 | 0.01502 | -0.063 | 67.052
6.5 | 1.035 | 0.01619 | -0.062 | 63.93
7 | 1.076 | 0.01705 | -0.063 | 63.118
7.5 | 1.113 | 0.01815 | -0.064 | 61.312
8 | 1.144 | 0.0191 | -0.065 | 59.877
8.5 | 0.968 | 0.05392 | -0.027 | 17.947
9 | 0.984 | 0.05822 | -0.023 | 16.91
9.5 | 0.996 | 0.06273 | -0.024 | 15.886
10 | 1.002 | 0.06763 | -0.024 | 14.816
10.5 | 1.001 | 0.07294 | -0.024 | 13.716
11 | 0.992 | 0.07909 | -0.024 | 12.542
11.5 | 0.973 | 0.08626 | -0.025 | 11.285
12 | 0.932 | 0.09396 | -0.025 | 9.924
12.5 | 0.881 | 0.10346 | -0.026 | 8.518
13 | 0.821 | 0.11355 | -0.026 | 7.227

## 30. Re 500k Mach 0.25 (2)
BIGFOIL.COM POLAR EXPORT
GA 40A312
GA 40A312 |  |  |  | Cl Max: | 1.1492 | at alpha= | 12 | deg
XFOIL ncrit=9 |  |  |  | L/D Max: | 111.58 | at alpha= | 5 | deg
Re: | 500000 |  |  | Cd Min: | 0.23951 | at alpha= | -20 | deg
Mach: | 0.25 |  |  | Cl=0 at alpha= | -2.52 | deg
|  |  |  | @ Cl=0.1, Cd= | 0.0098079
|  |  |  | @ Cl=0.4, Cd= | 0.0077747
|  |  |  | @ Cl=0.6, Cd= | 0.0080508
alpha (deg) | Cl | Cd | Cm | Cl/Cd
-20 | -0.6423 | 0.23951 | 0.0293 | -2.6817
-19.5 | -0.6263 | 0.23319 | 0.0243 | -2.6858
-19 | -0.6099 | 0.22608 | 0.0201 | -2.6977
-18.5 | -0.5908 | 0.21903 | 0.0173 | -2.6973
-18 | -0.5734 | 0.2127 | 0.0138 | -2.6958
-17.5 | -0.5563 | 0.2062 | 0.0101 | -2.6979
-17 | -0.5394 | 0.19948 | 0.0063 | -2.704
-16.5 | -0.5228 | 0.19239 | 0.0023 | -2.7174
-16 | -0.5112 | 0.18546 | -0.0031 | -2.7564
-15.5 | -0.5003 | 0.17868 | -0.0078 | -2.8
-15 | -0.4792 | 0.17052 | -0.0089 | -2.8102
-14.5 | -0.4636 | 0.16391 | -0.0117 | -2.8284
-14 | -0.4494 | 0.15713 | -0.0148 | -2.8601
-13.5 | -0.4363 | 0.15018 | -0.018 | -2.9052
-13 | -0.4245 | 0.14284 | -0.0213 | -2.9719
-12.5 | -0.4191 | 0.13489 | -0.0266 | -3.107
-12 | -0.4132 | 0.12645 | -0.0317 | -3.2677
-11.5 | -0.4058 | 0.1181 | -0.0349 | -3.4361
-10 | -0.3591 | 0.09628 | -0.0466 | -3.7297
-9.5 | -0.3271 | 0.08481 | -0.0612 | -3.8569
-9 | -0.3354 | 0.0734 | -0.0708 | -4.5695
-8.5 | -0.3531 | 0.06422 | -0.0772 | -5.4983
-8 | -0.3798 | 0.05809 | -0.0758 | -6.5381
-7.5 | -0.3859 | 0.0519 | -0.074 | -7.4355
-7 | -0.3863 | 0.04322 | -0.0725 | -8.938
-6.5 | -0.3643 | 0.03824 | -0.0709 | -9.5267
-6 | -0.3345 | 0.0335 | -0.0688 | -9.9851
-5.5 | -0.3021 | 0.028 | -0.0653 | -10.7893
-5 | -0.2585 | 0.02436 | -0.0642 | -10.6117
-4.5 | -0.2082 | 0.01835 | -0.0606 | -11.346
-4 | -0.1541 | 0.01561 | -0.0595 | -9.8719
-3.5 | -0.1023 | 0.0133 | -0.0585 | -7.6917
-3 | -0.048 | 0.01249 | -0.0577 | -3.8431
-2.5 | 0.002 | 0.0112 | -0.0564 | 0.17857
-2 | 0.056 | 0.01053 | -0.0558 | 5.3181
-1.5 | 0.1084 | 0.00967 | -0.0551 | 11.2099
-1 | 0.1428 | 0.00762 | -0.0512 | 18.7402
-0.5 | 0.1966 | 0.0076 | -0.05 | 25.8684
0 | 0.2504 | 0.00766 | -0.0489 | 32.6893
0.5 | 0.3069 | 0.00768 | -0.0486 | 39.9609
1 | 0.3639 | 0.00773 | -0.0485 | 47.0763
1.5 | 0.4204 | 0.0078 | -0.0483 | 53.8974
2 | 0.4777 | 0.00786 | -0.0482 | 60.7761
2.5 | 0.5432 | 0.00798 | -0.0498 | 68.0702
3 | 0.6154 | 0.00807 | -0.0531 | 76.2577
3.5 | 0.6925 | 0.00794 | -0.0572 | 87.2166
4 | 0.7712 | 0.0079 | -0.0617 | 97.6203
4.5 | 0.8397 | 0.00783 | -0.0642 | 107.2414
5 | 0.8826 | 0.00791 | -0.0613 | 111.5803
5.5 | 0.9228 | 0.00829 | -0.0578 | 111.3148
6 | 0.9267 | 0.0109 | -0.0489 | 85.0183
6.5 | 0.9396 | 0.01315 | -0.042 | 71.4525
7 | 0.9557 | 0.01497 | -0.0355 | 63.841
7.5 | 0.9747 | 0.01638 | -0.0293 | 59.5055
8 | 0.9916 | 0.01826 | -0.0238 | 54.3045
8.5 | 1.0113 | 0.02033 | -0.0194 | 49.7442
9 | 1.028 | 0.02289 | -0.0151 | 44.9104
9.5 | 1.0498 | 0.02532 | -0.0118 | 41.4613
10 | 1.0664 | 0.02842 | -0.008 | 37.5229
10.5 | 1.0925 | 0.03108 | -0.005 | 35.1512
11 | 1.118 | 0.03406 | -0.0022 | 32.8244
11.5 | 1.1393 | 0.03757 | 0.0005 | 30.3247
12 | 1.1492 | 0.04323 | 0.0035 | 26.5834
12.5 | 1.1475 | 0.04864 | 0.0057 | 23.5917
13 | 1.1329 | 0.0559 | 0.0071 | 20.2665
13.5 | 1.1051 | 0.06522 | 0.0069 | 16.9442
14 | 1.0729 | 0.07603 | 0.0042 | 14.1115
14.5 | 1.0342 | 0.08947 | -0.0013 | 11.5592
15 | 0.9933 | 0.10579 | -0.0105 | 9.3894
15.5 | 0.9534 | 0.12485 | -0.0223 | 7.6364
16 | 0.9083 | 0.14845 | -0.0361 | 6.1186
16.5 | 0.8525 | 0.18418 | -0.0507 | 4.6286
17 | 0.856 | 0.19724 | -0.0586 | 4.3399

## 31. Re 500k Mach 0.50 (1)
BIGFOIL.COM POLAR EXPORT
GA 40A312
GA 40A312 |  |  |  | Cl Max: | 1.238 | at alpha= | 20 | deg
JavaFoil+Calcfoil stall+Eppler ext transition |  |  |  | L/D Max: | 113.47 | at alpha= | 4.5 | deg
Re: | 500000 |  |  | Cd Min: | 0.00702 | at alpha= | 0 | deg
Mach: | 0.5 |  |  | Cl=0 at alpha= | -2.3651 | deg
|  |  |  | @ Cl=0.1, Cd= | 0.0095491
|  |  |  | @ Cl=0.4, Cd= | 0.0070557
|  |  |  | @ Cl=0.6, Cd= | 0.0073066
alpha (deg) | Cl | Cd | Cm | Cl/Cd
-20 | -0.957 | 0.22447 | -0.01 | -4.264
-19.5 | -0.932 | 0.22138 | -0.01 | -4.209
-19 | -0.902 | 0.21067 | -0.01 | -4.282
-18.5 | -0.875 | 0.2019 | -0.01 | -4.336
-18 | -0.849 | 0.19562 | -0.011 | -4.34
-17.5 | -0.823 | 0.19049 | -0.011 | -4.319
-17 | -0.796 | 0.18777 | -0.011 | -4.241
-16.5 | -0.77 | 0.18378 | -0.012 | -4.191
-16 | -0.744 | 0.17622 | -0.012 | -4.221
-15.5 | -0.717 | 0.17027 | -0.013 | -4.212
-15 | -0.691 | 0.16487 | -0.013 | -4.19
-14.5 | -0.664 | 0.16061 | -0.013 | -4.135
-14 | -0.638 | 0.15914 | -0.014 | -4.007
-13.5 | -0.61 | 0.1476 | -0.013 | -4.13
-13 | -0.582 | 0.13913 | -0.013 | -4.185
-12.5 | -0.556 | 0.12818 | -0.014 | -4.334
-12 | -0.529 | 0.12463 | -0.014 | -4.242
-11.5 | -0.502 | 0.11994 | -0.015 | -4.184
-11 | -0.475 | 0.12127 | -0.015 | -3.916
-10.5 | -0.448 | 0.11507 | -0.016 | -3.892
-10 | -0.421 | 0.10972 | -0.016 | -3.835
-9.5 | -0.394 | 0.10706 | -0.016 | -3.677
-9 | -0.366 | 0.09975 | -0.016 | -3.669
-8.5 | -0.339 | 0.10185 | -0.016 | -3.326
-8 | -0.312 | 0.09046 | -0.017 | -3.443
-7.5 | -0.284 | 0.08806 | -0.017 | -3.227
-7 | -0.257 | 0.07964 | -0.018 | -3.225
-6.5 | -0.229 | 0.05689 | -0.017 | -4.03
-6 | -0.202 | 0.05069 | -0.017 | -3.981
-5.5 | -0.174 | 0.04409 | -0.018 | -3.955
-5 | -0.147 | 0.04 | -0.019 | -3.672
-4.5 | -0.2 | 0.03791 | -0.019 | -5.276
-4 | -0.167 | 0.03766 | -0.017 | -4.427
-3.5 | -0.121 | 0.03496 | -0.017 | -3.476
-3 | -0.071 | 0.03307 | -0.017 | -2.142
-2.5 | -0.017 | 0.03175 | -0.018 | -0.548
-2 | 0.046 | 0.00969 | -0.053 | 4.786
-1.5 | 0.115 | 0.00951 | -0.054 | 12.107
-1 | 0.184 | 0.00934 | -0.055 | 19.725
-0.5 | 0.254 | 0.00709 | -0.056 | 35.806
0 | 0.325 | 0.00702 | -0.057 | 46.353
0.5 | 0.395 | 0.00705 | -0.058 | 56.057
1 | 0.465 | 0.00713 | -0.059 | 65.179
1.5 | 0.534 | 0.00725 | -0.06 | 73.713
2 | 0.604 | 0.00731 | -0.062 | 82.644
2.5 | 0.673 | 0.00744 | -0.063 | 90.528
3 | 0.741 | 0.0076 | -0.064 | 97.484
3.5 | 0.808 | 0.00779 | -0.065 | 103.772
4 | 0.874 | 0.00799 | -0.066 | 109.44
4.5 | 0.937 | 0.00826 | -0.067 | 113.47
5 | 0.971 | 0.01622 | -0.066 | 59.878
5.5 | 1.019 | 0.01761 | -0.067 | 57.844
6 | 1.057 | 0.01869 | -0.068 | 56.566
6.5 | 1.08 | 0.02001 | -0.069 | 53.959
7 | 0.894 | 0.04689 | -0.025 | 19.073
7.5 | 0.835 | 0.05094 | -0.029 | 16.382
8 | 0.572 | 0.05604 | -0.029 | 10.207
8.5 | 0.599 | 0.06626 | -0.028 | 9.045
9 | 0.627 | 0.07285 | -0.029 | 8.605
9.5 | 0.655 | 0.10847 | -0.031 | 6.035
10 | 0.682 | 0.11127 | -0.032 | 6.128
10.5 | 0.709 | 0.11612 | -0.033 | 6.109
11 | 0.737 | 0.11921 | -0.035 | 6.185
11.5 | 0.765 | 0.1225 | -0.036 | 6.241
12 | 0.792 | 0.13324 | -0.036 | 5.942
12.5 | 0.819 | 0.13617 | -0.037 | 6.014
13 | 0.848 | 0.14705 | -0.04 | 5.764
13.5 | 0.876 | 0.15958 | -0.043 | 5.488
14 | 0.903 | 0.16303 | -0.043 | 5.538
14.5 | 0.93 | 0.16585 | -0.044 | 5.609
15 | 0.957 | 0.17024 | -0.045 | 5.624
15.5 | 0.985 | 0.17485 | -0.047 | 5.633
16 | 1.013 | 0.18512 | -0.049 | 5.474
16.5 | 1.045 | 0.19201 | -0.053 | 5.442
17 | 1.069 | 0.19675 | -0.052 | 5.435
17.5 | 1.096 | 0.20326 | -0.052 | 5.393
18 | 1.123 | 0.20792 | -0.053 | 5.4
18.5 | 1.15 | 0.21586 | -0.054 | 5.326
19 | 1.177 | 0.21856 | -0.055 | 5.384
19.5 | 1.205 | 0.22655 | -0.057 | 5.32
20 | 1.238 | 0.24229 | -0.06 | 5.108

## 32. Re 500k Mach 0.50 (2)
BIGFOIL.COM POLAR EXPORT
GA 40A312
GA 40A312 |  |  |  | Cl Max: | 1.045 | at alpha= | 10 | deg
XFOIL ncrit=9 |  |  |  | L/D Max: | 109.942 | at alpha= | 4.5 | deg
Re: | 500000 |  |  | Cd Min: | 0.25184 | at alpha= | -19.5 | deg
Mach: | 0.5 |  |  | Cl=0 at alpha= | -2.5954 | deg
|  |  |  | @ Cl=0.1, Cd= | 0.011224
|  |  |  | @ Cl=0.4, Cd= | 0.0084953
|  |  |  | @ Cl=0.6, Cd= | 0.008888
alpha (deg) | Cl | Cd | Cm | Cl/Cd
-19.5 | -0.6725 | 0.25184 | 0.0323 | -2.6703
-19 | -0.6507 | 0.24422 | 0.0278 | -2.6644
-18.5 | -0.6288 | 0.23661 | 0.0231 | -2.6575
-18 | -0.607 | 0.22882 | 0.0185 | -2.6527
-17.5 | -0.5852 | 0.22096 | 0.0138 | -2.6484
-17 | -0.5646 | 0.21327 | 0.0082 | -2.6473
-16.5 | -0.5463 | 0.20597 | 0.0027 | -2.6523
-16 | -0.5233 | 0.19722 | -0.0002 | -2.6534
-15.5 | -0.5021 | 0.18987 | -0.0038 | -2.6444
-15 | -0.482 | 0.18232 | -0.0078 | -2.6437
-14.5 | -0.4623 | 0.17477 | -0.0118 | -2.6452
-14 | -0.4435 | 0.16704 | -0.016 | -2.6551
-13.5 | -0.4282 | 0.15952 | -0.0214 | -2.6843
-13 | -0.4177 | 0.15207 | -0.0269 | -2.7468
-12.5 | -0.3963 | 0.14341 | -0.0288 | -2.7634
-12 | -0.3775 | 0.13623 | -0.0312 | -2.771
-11.5 | -0.3562 | 0.1283 | -0.0367 | -2.7763
-11 | -0.3153 | 0.11718 | -0.0523 | -2.6907
-10.5 | -0.3053 | 0.10954 | -0.0577 | -2.7871
-10 | -0.2954 | 0.10204 | -0.0614 | -2.8949
-9.5 | -0.2845 | 0.09423 | -0.063 | -3.0192
-9 | -0.2718 | 0.08773 | -0.0647 | -3.0981
-8.5 | -0.2635 | 0.08069 | -0.0681 | -3.2656
-8 | -0.2587 | 0.0732 | -0.072 | -3.5342
-7.5 | -0.2582 | 0.06473 | -0.078 | -3.9889
-7 | -0.2761 | 0.05513 | -0.0874 | -5.0082
-6.5 | -0.293 | 0.04952 | -0.0856 | -5.9168
-6 | -0.2964 | 0.04184 | -0.0842 | -7.0841
-5.5 | -0.2809 | 0.03627 | -0.082 | -7.7447
-5 | -0.2532 | 0.03113 | -0.0792 | -8.1336
-4 | -0.1673 | 0.01954 | -0.0718 | -8.5619
-3.5 | -0.1085 | 0.01612 | -0.0696 | -6.7308
-3 | -0.0475 | 0.01404 | -0.068 | -3.3832
-2.5 | 0.0112 | 0.0126 | -0.0661 | 0.88889
-2 | 0.0693 | 0.01158 | -0.0645 | 5.9845
-1.5 | 0.1296 | 0.01088 | -0.0634 | 11.9118
-1 | 0.1687 | 0.00844 | -0.0598 | 19.9882
-0.5 | 0.2248 | 0.00824 | -0.0572 | 27.2816
0 | 0.2859 | 0.00835 | -0.0558 | 34.2395
0.5 | 0.3488 | 0.00844 | -0.0552 | 41.327
1 | 0.4136 | 0.00851 | -0.0551 | 48.6016
1.5 | 0.4776 | 0.00865 | -0.0547 | 55.2139
2 | 0.5405 | 0.00878 | -0.0542 | 61.5604
2.5 | 0.6066 | 0.0089 | -0.054 | 68.1573
3 | 0.6801 | 0.00904 | -0.0553 | 75.2323
3.5 | 0.7653 | 0.00883 | -0.0584 | 86.6704
4 | 0.8568 | 0.00876 | -0.0628 | 97.8082
4.5 | 0.9499 | 0.00864 | -0.0672 | 109.9421
5 | 0.9838 | 0.00899 | -0.0603 | 109.4327
5.5 | 0.9625 | 0.0117 | -0.0456 | 82.265
6 | 0.9395 | 0.01443 | -0.0322 | 65.1074
6.5 | 0.9361 | 0.01762 | -0.024 | 53.1271
7 | 0.9516 | 0.02052 | -0.0186 | 46.3743
7.5 | 0.9695 | 0.02355 | -0.0137 | 41.1677
8 | 0.9818 | 0.02712 | -0.0086 | 36.2021
8.5 | 0.9994 | 0.03056 | -0.0041 | 32.7029
9 | 1.0167 | 0.03433 | 0.0008 | 29.6155
9.5 | 1.0378 | 0.03848 | 0.0054 | 26.9699
10 | 1.045 | 0.04419 | 0.0089 | 23.6479
10.5 | 1.0357 | 0.0516 | 0.0106 | 20.0717
11 | 1.0151 | 0.06056 | 0.01 | 16.7619
11.5 | 0.9829 | 0.07204 | 0.0064 | 13.6438
12 | 0.9507 | 0.08529 | 0 | 11.1467
12.5 | 0.9191 | 0.10043 | -0.009 | 9.1516
13 | 0.8892 | 0.11753 | -0.0197 | 7.5657
13.5 | 0.8649 | 0.13527 | -0.0295 | 6.3939
14 | 0.8558 | 0.14958 | -0.0372 | 5.7214
14.5 | 0.8548 | 0.16263 | -0.0442 | 5.2561
15 | 0.8601 | 0.17399 | -0.0501 | 4.9434

## 33. Re 750k Mach 0.00 (1)
BIGFOIL.COM POLAR EXPORT
GA 40A312
GA 40A312 |  |  |  | Cl Max: | 1.222 | at alpha= | 9.5 | deg
JavaFoil+Calcfoil stall+Eppler ext transition |  |  |  | L/D Max: | 133.204 | at alpha= | 5 | deg
Re: | 750000 |  |  | Cd Min: | 0.00586 | at alpha= | 0 | deg
Mach: | 0 |  |  | Cl=0 at alpha= | -2.339 | deg
|  |  |  | @ Cl=0.1, Cd= | 0.00827
|  |  |  | @ Cl=0.4, Cd= | 0.0059277
|  |  |  | @ Cl=0.6, Cd= | 0.0060588
alpha (deg) | Cl | Cd | Cm | Cl/Cd
-16 | -0.401 | 0.13436 | -0.009 | -2.981
-15.5 | -0.414 | 0.12974 | -0.009 | -3.193
-15 | -0.428 | 0.12437 | -0.009 | -3.441
-14.5 | -0.441 | 0.11561 | -0.01 | -3.813
-14 | -0.453 | 0.10826 | -0.01 | -4.185
-13.5 | -0.464 | 0.10187 | -0.01 | -4.559
-13 | -0.474 | 0.09557 | -0.011 | -4.965
-12.5 | -0.483 | 0.08961 | -0.011 | -5.388
-12 | -0.489 | 0.08493 | -0.011 | -5.762
-11.5 | -0.494 | 0.07978 | -0.012 | -6.187
-11 | -0.495 | 0.07445 | -0.012 | -6.652
-10.5 | -0.494 | 0.06979 | -0.012 | -7.077
-10 | -0.489 | 0.06606 | -0.013 | -7.409
-9.5 | -0.481 | 0.06209 | -0.013 | -7.752
-9 | -0.469 | 0.0579 | -0.014 | -8.107
-8.5 | -0.454 | 0.05489 | -0.014 | -8.265
-8 | -0.434 | 0.05182 | -0.014 | -8.374
-7.5 | -0.41 | 0.04858 | -0.015 | -8.447
-7 | -0.383 | 0.04545 | -0.015 | -8.429
-6.5 | -0.352 | 0.0434 | -0.015 | -8.11
-6 | -0.318 | 0.04089 | -0.016 | -7.771
-5.5 | -0.281 | 0.03841 | -0.017 | -7.305
-5 | -0.24 | 0.03744 | -0.014 | -6.414
-4.5 | -0.198 | 0.03563 | -0.014 | -5.561
-4 | -0.154 | 0.03402 | -0.015 | -4.534
-3.5 | -0.135 | 0.00913 | -0.043 | -14.77
-3 | -0.077 | 0.00884 | -0.044 | -8.749
-2.5 | -0.019 | 0.00866 | -0.045 | -2.176
-2 | 0.04 | 0.00835 | -0.046 | 4.831
-1.5 | 0.1 | 0.00827 | -0.047 | 12.09
-1 | 0.16 | 0.00813 | -0.048 | 19.66
-0.5 | 0.22 | 0.00589 | -0.049 | 37.33
0 | 0.282 | 0.00586 | -0.05 | 48.117
0.5 | 0.342 | 0.00586 | -0.051 | 58.406
1 | 0.402 | 0.00593 | -0.051 | 67.812
1.5 | 0.463 | 0.00592 | -0.052 | 78.201
2 | 0.523 | 0.00594 | -0.053 | 87.999
2.5 | 0.583 | 0.00603 | -0.054 | 96.662
3 | 0.642 | 0.00613 | -0.055 | 104.724
3.5 | 0.701 | 0.00618 | -0.056 | 113.581
4 | 0.76 | 0.00629 | -0.057 | 120.727
4.5 | 0.817 | 0.00644 | -0.058 | 126.872
5 | 0.873 | 0.00655 | -0.059 | 133.204
5.5 | 0.927 | 0.01255 | -0.06 | 73.87
6 | 0.979 | 0.01333 | -0.061 | 73.486
6.5 | 1.029 | 0.01347 | -0.062 | 76.42
7 | 1.077 | 0.01409 | -0.063 | 76.431
7.5 | 1.121 | 0.01483 | -0.064 | 75.56
8 | 1.138 | 0.01641 | -0.063 | 69.349
8.5 | 1.171 | 0.01732 | -0.064 | 67.6
9 | 1.199 | 0.01835 | -0.064 | 65.334
9.5 | 1.222 | 0.01923 | -0.065 | 63.556
10 | 1.028 | 0.06321 | -0.027 | 16.261
10.5 | 1.041 | 0.06712 | -0.024 | 15.515
11 | 1.052 | 0.0719 | -0.024 | 14.632
11.5 | 1.057 | 0.07631 | -0.024 | 13.851
12 | 1.049 | 0.08151 | -0.025 | 12.871
12.5 | 1.036 | 0.08725 | -0.024 | 11.873
13 | 1.018 | 0.09236 | -0.025 | 11.02
13.5 | 0.995 | 0.09885 | -0.026 | 10.068
14 | 0.969 | 0.1052 | -0.026 | 9.211
14.5 | 0.939 | 0.11214 | -0.026 | 8.377

## 34. Re 750k Mach 0.00 (2)
BIGFOIL.COM POLAR EXPORT
GA 40A312
GA 40A312 |  |  |  | Cl Max: | 1.2578 | at alpha= | 15 | deg
XFOIL ncrit=9 |  |  |  | L/D Max: | 128.692 | at alpha= | 5 | deg
Re: | 750000 |  |  | Cd Min: | 0.2366 | at alpha= | 20 | deg
Mach: | 0 |  |  | Cl=0 at alpha= | -2.4718 | deg
|  |  |  | @ Cl=0.1, Cd= | 0.0086447
|  |  |  | @ Cl=0.4, Cd= | 0.0062922
|  |  |  | @ Cl=0.6, Cd= | 0.0063431
alpha (deg) | Cl | Cd | Cm | Cl/Cd
-20 | -0.6296 | 0.23393 | 0.0265 | -2.6914
-19 | -0.5978 | 0.22062 | 0.0193 | -2.7096
-18.5 | -0.5816 | 0.21461 | 0.0158 | -2.71
-18 | -0.5656 | 0.20852 | 0.0123 | -2.7124
-17.5 | -0.5499 | 0.20212 | 0.0087 | -2.7207
-17 | -0.5343 | 0.19538 | 0.0051 | -2.7347
-16.5 | -0.5201 | 0.18791 | 0.0008 | -2.7678
-16 | -0.5092 | 0.18058 | -0.0037 | -2.8198
-15.5 | -0.4976 | 0.17351 | -0.0077 | -2.8678
-15 | -0.4813 | 0.16631 | -0.0091 | -2.894
-14.5 | -0.4677 | 0.15996 | -0.0118 | -2.9239
-14 | -0.4555 | 0.15331 | -0.0147 | -2.9711
-13.5 | -0.4441 | 0.14642 | -0.0177 | -3.0331
-13 | -0.4341 | 0.13925 | -0.0207 | -3.1174
-12.5 | -0.426 | 0.13137 | -0.0243 | -3.2427
-12 | -0.4246 | 0.12157 | -0.03 | -3.4926
-11.5 | -0.4179 | 0.11362 | -0.0335 | -3.678
-10.5 | -0.4021 | 0.09843 | -0.0401 | -4.0851
-10 | -0.3546 | 0.08692 | -0.0576 | -4.0796
-9.5 | -0.3565 | 0.07902 | -0.0615 | -4.5115
-8.5 | -0.4113 | 0.05987 | -0.0717 | -6.8699
-8 | -0.4244 | 0.05222 | -0.071 | -8.1272
-7.5 | -0.4165 | 0.04435 | -0.0683 | -9.3912
-7 | -0.4003 | 0.03816 | -0.0654 | -10.49
-6.5 | -0.3848 | 0.02966 | -0.0629 | -12.9737
-6 | -0.3463 | 0.02645 | -0.0615 | -13.0926
-5.5 | -0.3081 | 0.01891 | -0.0577 | -16.293
-5 | -0.2596 | 0.01545 | -0.0563 | -16.8026
-4 | -0.1592 | 0.01175 | -0.0543 | -13.5489
-3.5 | -0.1073 | 0.01098 | -0.0538 | -9.7723
-3 | -0.0567 | 0.01013 | -0.053 | -5.5972
-2.5 | -0.003 | 0.00966 | -0.0528 | -0.31056
-2 | 0.0501 | 0.00914 | -0.0525 | 5.4814
-1.5 | 0.1035 | 0.00861 | -0.0522 | 12.0209
-1 | 0.1405 | 0.00641 | -0.0497 | 21.9189
-0.5 | 0.1925 | 0.0063 | -0.0488 | 30.5556
0.5 | 0.3012 | 0.00623 | -0.0482 | 48.3467
1 | 0.3569 | 0.0063 | -0.0483 | 56.6508
1.5 | 0.4121 | 0.00629 | -0.0483 | 65.5167
2 | 0.4671 | 0.00632 | -0.0482 | 73.9082
2.5 | 0.522 | 0.00636 | -0.048 | 82.0755
3 | 0.5794 | 0.00634 | -0.0484 | 91.388
3.5 | 0.646 | 0.00635 | -0.0509 | 101.7323
4 | 0.7177 | 0.0064 | -0.0547 | 112.1406
4.5 | 0.7906 | 0.00647 | -0.0588 | 122.1947
5 | 0.8558 | 0.00665 | -0.0614 | 128.6917
5.5 | 0.8838 | 0.0078 | -0.0567 | 113.3077
6 | 0.901 | 0.00997 | -0.0505 | 90.3711
7 | 0.9595 | 0.01285 | -0.0426 | 74.6693
7.5 | 0.9929 | 0.01393 | -0.0392 | 71.2778
8 | 1.0221 | 0.01506 | -0.0352 | 67.8685
8.5 | 1.0504 | 0.01597 | -0.031 | 65.7733
9 | 1.0686 | 0.01755 | -0.0258 | 60.8889
9.5 | 1.0955 | 0.01891 | -0.0225 | 57.9323
10 | 1.1172 | 0.02076 | -0.019 | 53.815
10.5 | 1.1317 | 0.02333 | -0.0151 | 48.5084
11 | 1.155 | 0.02542 | -0.0125 | 45.4367
11.5 | 1.1773 | 0.02769 | -0.0101 | 42.5172
12 | 1.1981 | 0.03014 | -0.0079 | 39.7512
12.5 | 1.2065 | 0.03403 | -0.0046 | 35.454
13 | 1.2254 | 0.03695 | -0.0026 | 33.1637
13.5 | 1.24 | 0.04041 | -0.0007 | 30.6855
14 | 1.2513 | 0.04424 | 0.0009 | 28.2844
14.5 | 1.2544 | 0.04923 | 0.0025 | 25.4804
15 | 1.2578 | 0.05404 | 0.0029 | 23.2754
15.5 | 1.2498 | 0.06079 | 0.0031 | 20.5593
16 | 1.2418 | 0.06783 | 0.0021 | 18.3075
16.5 | 1.2273 | 0.0764 | -0.0001 | 16.0641
17 | 1.2025 | 0.08742 | -0.0039 | 13.7554
17.5 | 1.1611 | 0.10289 | -0.0111 | 11.2849
18 | 1.1261 | 0.11888 | -0.0201 | 9.4726
18.5 | 0.8806 | 0.2103 | -0.0649 | 4.1874
19 | 0.8869 | 0.223 | -0.0719 | 3.9771
19.5 | 0.8994 | 0.23036 | -0.0763 | 3.9043
20 | 0.9137 | 0.2366 | -0.0801 | 3.8618

## 35. Re 750k Mach 0.10 (1)
BIGFOIL.COM POLAR EXPORT
GA 40A312
GA 40A312 |  |  |  | Cl Max: | 1.199 | at alpha= | 9 | deg
JavaFoil+Calcfoil stall+Eppler ext transition |  |  |  | L/D Max: | 132.853 | at alpha= | 5 | deg
Re: | 750000 |  |  | Cd Min: | 0.00586 | at alpha= | 0 | deg
Mach: | 0.1 |  |  | Cl=0 at alpha= | -2.3417 | deg
|  |  |  | @ Cl=0.1, Cd= | 0.00829
|  |  |  | @ Cl=0.4, Cd= | 0.005898
|  |  |  | @ Cl=0.6, Cd= | 0.0061019
alpha (deg) | Cl | Cd | Cm | Cl/Cd
-15.5 | -0.372 | 0.12958 | -0.009 | -2.874
-15 | -0.388 | 0.12362 | -0.009 | -3.14
-14.5 | -0.404 | 0.11808 | -0.01 | -3.419
-14 | -0.419 | 0.1107 | -0.01 | -3.783
-13.5 | -0.433 | 0.10383 | -0.01 | -4.169
-13 | -0.446 | 0.09761 | -0.011 | -4.567
-12.5 | -0.457 | 0.09247 | -0.011 | -4.945
-12 | -0.467 | 0.08712 | -0.011 | -5.358
-11.5 | -0.474 | 0.08083 | -0.012 | -5.864
-11 | -0.479 | 0.07582 | -0.012 | -6.312
-10.5 | -0.48 | 0.07053 | -0.012 | -6.806
-10 | -0.478 | 0.06662 | -0.013 | -7.177
-9.5 | -0.472 | 0.06199 | -0.013 | -7.622
-9 | -0.463 | 0.05834 | -0.014 | -7.932
-8.5 | -0.449 | 0.05516 | -0.014 | -8.136
-8 | -0.431 | 0.05207 | -0.014 | -8.273
-7.5 | -0.408 | 0.04873 | -0.015 | -8.38
-7 | -0.382 | 0.04568 | -0.015 | -8.363
-6.5 | -0.352 | 0.04343 | -0.015 | -8.098
-6 | -0.318 | 0.04106 | -0.016 | -7.742
-5.5 | -0.281 | 0.03846 | -0.017 | -7.311
-5 | -0.241 | 0.0375 | -0.014 | -6.422
-4.5 | -0.199 | 0.03563 | -0.014 | -5.581
-4 | -0.155 | 0.03402 | -0.015 | -4.554
-3.5 | -0.135 | 0.00917 | -0.043 | -14.769
-3 | -0.078 | 0.00877 | -0.044 | -8.858
-2.5 | -0.019 | 0.00861 | -0.045 | -2.2
-2 | 0.041 | 0.00846 | -0.046 | 4.794
-1.5 | 0.1 | 0.00829 | -0.047 | 12.122
-1 | 0.161 | 0.00814 | -0.048 | 19.727
-0.5 | 0.221 | 0.0059 | -0.049 | 37.442
0 | 0.283 | 0.00586 | -0.05 | 48.327
0.5 | 0.344 | 0.00587 | -0.051 | 58.541
1 | 0.404 | 0.0059 | -0.052 | 68.608
1.5 | 0.465 | 0.00591 | -0.053 | 78.657
2 | 0.526 | 0.00599 | -0.054 | 87.687
2.5 | 0.586 | 0.00609 | -0.055 | 96.295
3 | 0.645 | 0.00614 | -0.056 | 105.09
3.5 | 0.705 | 0.00624 | -0.056 | 112.961
4 | 0.763 | 0.00634 | -0.057 | 120.351
4.5 | 0.821 | 0.00646 | -0.058 | 127.133
5 | 0.877 | 0.0066 | -0.059 | 132.853
5.5 | 0.931 | 0.01264 | -0.06 | 73.71
6 | 0.984 | 0.01341 | -0.061 | 73.378
6.5 | 1.034 | 0.01356 | -0.062 | 76.25
7 | 1.081 | 0.01421 | -0.063 | 76.048
7.5 | 1.124 | 0.01498 | -0.064 | 75.077
8 | 1.14 | 0.0166 | -0.063 | 68.682
8.5 | 1.172 | 0.01754 | -0.064 | 66.81
9 | 1.199 | 0.01852 | -0.065 | 64.724
9.5 | 1.011 | 0.05896 | -0.031 | 17.155
10 | 1.025 | 0.0633 | -0.025 | 16.196
10.5 | 1.038 | 0.06766 | -0.024 | 15.336
11 | 1.046 | 0.07228 | -0.024 | 14.474
11.5 | 1.049 | 0.0773 | -0.024 | 13.565
12 | 1.037 | 0.08181 | -0.025 | 12.68
12.5 | 1.02 | 0.08841 | -0.025 | 11.538
13 | 0.998 | 0.09369 | -0.026 | 10.65
13.5 | 0.971 | 0.10064 | -0.026 | 9.645
14 | 0.94 | 0.10547 | -0.027 | 8.91

## 36. Re 750k Mach 0.10 (2)
BIGFOIL.COM POLAR EXPORT
GA 40A312
GA 40A312 |  |  |  | Cl Max: | 1.2421 | at alpha= | 14 | deg
XFOIL ncrit=9 |  |  |  | L/D Max: | 128.832 | at alpha= | 5 | deg
Re: | 750000 |  |  | Cd Min: | 0.22419 | at alpha= | 19 | deg
Mach: | 0.1 |  |  | Cl=0 at alpha= | -99 | deg
|  |  |  | @ Cl=0.1, Cd= | 0.00626
|  |  |  | @ Cl=0.4, Cd= | 0.0063126
|  |  |  | @ Cl=0.6, Cd= | 0.0063747
alpha (deg) | Cl | Cd | Cm | Cl/Cd
0 | 0.2478 | 0.00626 | -0.0486 | 39.5847
0.5 | 0.303 | 0.00625 | -0.0484 | 48.48
1 | 0.359 | 0.00632 | -0.0486 | 56.8038
1.5 | 0.4146 | 0.00631 | -0.0485 | 65.7052
2 | 0.4699 | 0.00634 | -0.0485 | 74.1167
2.5 | 0.525 | 0.00639 | -0.0483 | 82.1596
3 | 0.5823 | 0.00638 | -0.0486 | 91.2696
3.5 | 0.6493 | 0.00636 | -0.051 | 102.0912
4 | 0.7215 | 0.00641 | -0.0548 | 112.5585
4.5 | 0.7947 | 0.0065 | -0.0589 | 122.2615
5 | 0.8606 | 0.00668 | -0.0615 | 128.8323
5.5 | 0.8865 | 0.00796 | -0.0564 | 111.3693
6 | 0.9037 | 0.01013 | -0.0502 | 89.2103
6.5 | 0.9311 | 0.01169 | -0.0458 | 79.6493
7 | 0.9618 | 0.01299 | -0.042 | 74.0416
7.5 | 0.9955 | 0.01405 | -0.0385 | 70.8541
8 | 1.0223 | 0.01519 | -0.034 | 67.3009
8.5 | 1.0496 | 0.01619 | -0.0296 | 64.8301
9 | 1.0682 | 0.01785 | -0.0246 | 59.8431
9.5 | 1.0946 | 0.01931 | -0.0212 | 56.6857
10 | 1.1144 | 0.02137 | -0.0176 | 52.1479
10.5 | 1.1303 | 0.02394 | -0.0139 | 47.2139
11 | 1.1531 | 0.02617 | -0.0112 | 44.0619
11.5 | 1.1751 | 0.02853 | -0.0088 | 41.1882
12 | 1.1942 | 0.03121 | -0.0065 | 38.2634
12.5 | 1.2044 | 0.03506 | -0.0033 | 34.3525
13 | 1.2218 | 0.03825 | -0.0013 | 31.9425
13.5 | 1.234 | 0.0421 | 0.0007 | 29.3112
14 | 1.2421 | 0.04636 | 0.0023 | 26.7925
14.5 | 1.2399 | 0.05213 | 0.0038 | 23.7848
15 | 1.2392 | 0.05762 | 0.0039 | 21.5064
15.5 | 1.2241 | 0.06562 | 0.0034 | 18.6544
16 | 1.209 | 0.07414 | 0.0014 | 16.307
16.5 | 1.189 | 0.0842 | -0.0022 | 14.1211
17 | 1.1527 | 0.09841 | -0.0085 | 11.7132
17.5 | 1.0656 | 0.12628 | -0.0241 | 8.4384
18 | 0.8746 | 0.20078 | -0.0602 | 4.356
18.5 | 0.8821 | 0.21164 | -0.0657 | 4.1679
19 | 0.8888 | 0.22419 | -0.0728 | 3.9645

## 37. Re 750k Mach 0.25 (1)
BIGFOIL.COM POLAR EXPORT
GA 40A312
GA 40A312 |  |  |  | Cl Max: | 1.173 | at alpha= | 8.5 | deg
JavaFoil+Calcfoil stall+Eppler ext transition |  |  |  | L/D Max: | 134.317 | at alpha= | 5 | deg
Re: | 750000 |  |  | Cd Min: | 0.00587 | at alpha= | 0 | deg
Mach: | 0.25 |  |  | Cl=0 at alpha= | -2.3443 | deg
|  |  |  | @ Cl=0.1, Cd= | 0.0083198
|  |  |  | @ Cl=0.4, Cd= | 0.0059373
|  |  |  | @ Cl=0.6, Cd= | 0.0060977
alpha (deg) | Cl | Cd | Cm | Cl/Cd
-13.5 | -0.064 | 0.11711 | -0.011 | -0.55
-13 | -0.155 | 0.10835 | -0.011 | -1.434
-12.5 | -0.211 | 0.10078 | -0.011 | -2.09
-12 | -0.255 | 0.09348 | -0.012 | -2.732
-11.5 | -0.294 | 0.08711 | -0.012 | -3.376
-11 | -0.328 | 0.08165 | -0.012 | -4.013
-10.5 | -0.356 | 0.07588 | -0.013 | -4.69
-10 | -0.378 | 0.06981 | -0.013 | -5.417
-9.5 | -0.394 | 0.0646 | -0.013 | -6.102
-9 | -0.404 | 0.06058 | -0.014 | -6.662
-8.5 | -0.406 | 0.05696 | -0.014 | -7.126
-8 | -0.401 | 0.05294 | -0.015 | -7.577
-7.5 | -0.39 | 0.05005 | -0.015 | -7.783
-7 | -0.371 | 0.04679 | -0.016 | -7.937
-6.5 | -0.347 | 0.04391 | -0.016 | -7.904
-6 | -0.317 | 0.04125 | -0.016 | -7.693
-5.5 | -0.283 | 0.03876 | -0.017 | -7.299
-5 | -0.244 | 0.03805 | -0.014 | -6.414
-4.5 | -0.202 | 0.036 | -0.015 | -5.622
-4 | -0.158 | 0.03427 | -0.015 | -4.616
-3.5 | -0.112 | 0.03282 | -0.016 | -3.413
-3 | -0.08 | 0.00887 | -0.045 | -8.977
-2.5 | -0.019 | 0.00868 | -0.046 | -2.239
-2 | 0.042 | 0.00851 | -0.047 | 4.891
-1.5 | 0.103 | 0.00831 | -0.048 | 12.421
-1 | 0.165 | 0.00819 | -0.049 | 20.154
-0.5 | 0.227 | 0.00597 | -0.05 | 38.058
0 | 0.291 | 0.00587 | -0.051 | 49.61
0.5 | 0.353 | 0.0059 | -0.052 | 59.85
1 | 0.416 | 0.00595 | -0.053 | 69.804
1.5 | 0.478 | 0.00597 | -0.054 | 80.065
2 | 0.54 | 0.00603 | -0.055 | 89.601
2.5 | 0.602 | 0.0061 | -0.056 | 98.751
3 | 0.663 | 0.00618 | -0.057 | 107.223
3.5 | 0.724 | 0.00627 | -0.058 | 115.533
4 | 0.784 | 0.00639 | -0.059 | 122.615
4.5 | 0.843 | 0.00653 | -0.06 | 129.125
5 | 0.9 | 0.0067 | -0.061 | 134.317
5.5 | 0.955 | 0.01311 | -0.062 | 72.823
6 | 1.007 | 0.01396 | -0.063 | 72.151
6.5 | 1.056 | 0.01413 | -0.064 | 74.751
7 | 1.101 | 0.01478 | -0.065 | 74.491
7.5 | 1.117 | 0.01666 | -0.064 | 67.028
8 | 1.148 | 0.01759 | -0.065 | 65.286
8.5 | 1.173 | 0.01862 | -0.066 | 63.012
9 | 0.985 | 0.05661 | -0.024 | 17.392
9.5 | 0.997 | 0.06058 | -0.024 | 16.45
10 | 1.002 | 0.06534 | -0.024 | 15.335
10.5 | 1.001 | 0.0703 | -0.024 | 14.233
11 | 0.992 | 0.07647 | -0.025 | 12.972
11.5 | 0.973 | 0.08185 | -0.025 | 11.892
12 | 0.933 | 0.08626 | -0.026 | 10.813
12.5 | 0.881 | 0.0977 | -0.026 | 9.021
13 | 0.821 | 0.09893 | -0.027 | 8.297
13.5 | 0.752 | 0.10754 | -0.028 | 6.994

## 38. Re 750k Mach 0.25 (2)
BIGFOIL.COM POLAR EXPORT
GA 40A312
GA 40A312 |  |  |  | Cl Max: | 1.1821 | at alpha= | 13 | deg
XFOIL ncrit=9 |  |  |  | L/D Max: | 128.679 | at alpha= | 5 | deg
Re: | 750000 |  |  | Cd Min: | 0.23866 | at alpha= | -20 | deg
Mach: | 0.25 |  |  | Cl=0 at alpha= | -2.4809 | deg
|  |  |  | @ Cl=0.1, Cd= | 0.0089636
|  |  |  | @ Cl=0.4, Cd= | 0.0064253
|  |  |  | @ Cl=0.6, Cd= | 0.0064899
alpha (deg) | Cl | Cd | Cm | Cl/Cd
-20 | -0.6412 | 0.23866 | 0.0283 | -2.6867
-19 | -0.6066 | 0.22509 | 0.021 | -2.6949
-18.5 | -0.5892 | 0.21884 | 0.0172 | -2.6924
-18 | -0.5721 | 0.21238 | 0.0134 | -2.6938
-17.5 | -0.5551 | 0.20573 | 0.0096 | -2.6982
-17 | -0.5381 | 0.19862 | 0.0058 | -2.7092
-16.5 | -0.5232 | 0.19122 | 0.0011 | -2.7361
-16 | -0.5105 | 0.18391 | -0.0034 | -2.7758
-15.5 | -0.4949 | 0.17631 | -0.0064 | -2.807
-15 | -0.4781 | 0.16994 | -0.0086 | -2.8133
-14.5 | -0.4634 | 0.1633 | -0.0117 | -2.8377
-14 | -0.4499 | 0.15639 | -0.0149 | -2.8768
-13.5 | -0.4372 | 0.14937 | -0.018 | -2.927
-13 | -0.4258 | 0.14175 | -0.0215 | -3.0039
-12.5 | -0.42 | 0.13347 | -0.0263 | -3.1468
-12 | -0.4131 | 0.12484 | -0.0306 | -3.309
-11.5 | -0.4074 | 0.11651 | -0.0335 | -3.4967
-11 | -0.3951 | 0.11072 | -0.0346 | -3.5685
-10.5 | -0.348 | 0.09962 | -0.0503 | -3.4933
-10 | -0.3319 | 0.0916 | -0.0568 | -3.6234
-9.5 | -0.3321 | 0.08364 | -0.0604 | -3.9706
-9 | -0.3396 | 0.07228 | -0.0685 | -4.6984
-8.5 | -0.3568 | 0.06197 | -0.0764 | -5.7576
-8 | -0.3843 | 0.05533 | -0.0752 | -6.9456
-7.5 | -0.3905 | 0.04869 | -0.0734 | -8.0201
-7 | -0.3841 | 0.04222 | -0.0709 | -9.0976
-6.5 | -0.3754 | 0.03433 | -0.0687 | -10.935
-6 | -0.3435 | 0.03006 | -0.0668 | -11.4271
-5.5 | -0.3097 | 0.02287 | -0.0622 | -13.5418
-5 | -0.2657 | 0.01784 | -0.0603 | -14.8935
-4 | -0.1615 | 0.01261 | -0.0575 | -12.8073
-3.5 | -0.1092 | 0.01146 | -0.0566 | -9.5288
-3 | -0.0561 | 0.01052 | -0.0557 | -5.3327
-2.5 | -0.0021 | 0.00985 | -0.055 | -0.2132
-2 | 0.0528 | 0.00929 | -0.0546 | 5.6835
-1.5 | 0.1092 | 0.0089 | -0.0544 | 12.2697
-1 | 0.147 | 0.00661 | -0.0517 | 22.239
-0.5 | 0.2002 | 0.00639 | -0.0507 | 31.3302
0 | 0.2561 | 0.00636 | -0.0502 | 40.2673
0.5 | 0.313 | 0.00642 | -0.05 | 48.7539
1 | 0.3707 | 0.00641 | -0.0501 | 57.8315
1.5 | 0.4283 | 0.00644 | -0.0501 | 66.5062
2 | 0.4855 | 0.00653 | -0.05 | 74.3492
2.5 | 0.542 | 0.00652 | -0.0498 | 83.1288
3 | 0.5998 | 0.00649 | -0.0496 | 92.4191
3.5 | 0.6667 | 0.00647 | -0.0516 | 103.0448
4 | 0.7417 | 0.00652 | -0.0554 | 113.7577
4.5 | 0.8175 | 0.00661 | -0.0594 | 123.6762
5 | 0.8866 | 0.00689 | -0.0621 | 128.6792
5.5 | 0.901 | 0.00882 | -0.0547 | 102.1542
6 | 0.9182 | 0.01088 | -0.0481 | 84.3934
6.5 | 0.9437 | 0.01245 | -0.043 | 75.7992
7 | 0.9737 | 0.01368 | -0.0384 | 71.1769
7.5 | 0.9997 | 0.01478 | -0.0331 | 67.6387
8 | 1.0208 | 0.01618 | -0.0274 | 63.0902
8.5 | 1.0443 | 0.01779 | -0.0229 | 58.7015
9 | 1.0647 | 0.01985 | -0.0186 | 53.6373
9.5 | 1.089 | 0.02188 | -0.0153 | 49.7715
10 | 1.0993 | 0.02509 | -0.0109 | 43.8143
10.5 | 1.1219 | 0.02762 | -0.0078 | 40.6191
11 | 1.1424 | 0.03048 | -0.0048 | 37.4803
11.5 | 1.1625 | 0.03347 | -0.0022 | 34.7326
12 | 1.1721 | 0.03768 | 0.0009 | 31.1067
12.5 | 1.1817 | 0.04213 | 0.0034 | 28.0489
13 | 1.1821 | 0.04766 | 0.0055 | 24.8028
13.5 | 1.1688 | 0.05501 | 0.0067 | 21.247
14 | 1.1496 | 0.06351 | 0.0062 | 18.1011
14.5 | 1.1154 | 0.07502 | 0.0035 | 14.868
15 | 1.083 | 0.08775 | -0.0019 | 12.3419
15.5 | 1.041 | 0.10426 | -0.0107 | 9.9847
16 | 0.9989 | 0.12365 | -0.0225 | 8.0784
16.5 | 0.9213 | 0.15682 | -0.0412 | 5.8749
17.5 | 0.8719 | 0.20133 | -0.0612 | 4.3307
18 | 0.8823 | 0.20825 | -0.0648 | 4.2367

## 39. Re 750k Mach 0.50 (1)
BIGFOIL.COM POLAR EXPORT
GA 40A312
GA 40A312 |  |  |  | Cl Max: | 1.239 | at alpha= | 20 | deg
JavaFoil+Calcfoil stall+Eppler ext transition |  |  |  | L/D Max: | 130.795 | at alpha= | 4.5 | deg
Re: | 750000 |  |  | Cd Min: | 0.0062 | at alpha= | 0 | deg
Mach: | 0.5 |  |  | Cl=0 at alpha= | -2.3382 | deg
|  |  |  | @ Cl=0.1, Cd= | 0.0086752
|  |  |  | @ Cl=0.4, Cd= | 0.00625
|  |  |  | @ Cl=0.6, Cd= | 0.0064526
alpha (deg) | Cl | Cd | Cm | Cl/Cd
-20 | -0.957 | 0.20867 | -0.01 | -4.588
-19.5 | -0.933 | 0.20645 | -0.011 | -4.519
-19 | -0.903 | 0.19838 | -0.01 | -4.554
-18.5 | -0.876 | 0.18762 | -0.011 | -4.67
-18 | -0.849 | 0.18218 | -0.011 | -4.663
-17.5 | -0.823 | 0.17686 | -0.011 | -4.654
-17 | -0.797 | 0.17092 | -0.011 | -4.66
-16.5 | -0.77 | 0.1668 | -0.012 | -4.619
-16 | -0.744 | 0.16178 | -0.012 | -4.599
-15.5 | -0.717 | 0.1559 | -0.013 | -4.602
-15 | -0.691 | 0.14952 | -0.013 | -4.62
-14.5 | -0.664 | 0.14718 | -0.014 | -4.513
-14 | -0.638 | 0.14285 | -0.014 | -4.464
-13.5 | -0.61 | 0.13413 | -0.014 | -4.548
-13 | -0.582 | 0.12718 | -0.013 | -4.579
-12.5 | -0.556 | 0.11813 | -0.014 | -4.704
-12 | -0.529 | 0.11467 | -0.014 | -4.612
-11.5 | -0.502 | 0.10995 | -0.015 | -4.565
-11 | -0.475 | 0.10925 | -0.015 | -4.347
-10.5 | -0.448 | 0.10333 | -0.016 | -4.335
-10 | -0.421 | 0.10044 | -0.016 | -4.19
-9.5 | -0.394 | 0.09778 | -0.017 | -4.026
-9 | -0.366 | 0.07771 | -0.016 | -4.711
-8.5 | -0.339 | 0.06686 | -0.017 | -5.068
-8 | -0.312 | 0.0591 | -0.017 | -5.273
-7.5 | -0.284 | 0.07929 | -0.017 | -3.585
-7 | -0.257 | 0.04756 | -0.018 | -5.405
-6.5 | -0.229 | 0.05355 | -0.018 | -4.283
-6 | -0.202 | 0.04847 | -0.018 | -4.164
-5.5 | -0.174 | 0.04235 | -0.019 | -4.119
-5 | -0.147 | 0.03893 | -0.019 | -3.774
-4.5 | -0.2 | 0.03671 | -0.02 | -5.451
-4 | -0.167 | 0.03528 | -0.02 | -4.734
-3.5 | -0.122 | 0.03405 | -0.017 | -3.569
-3 | -0.071 | 0.0323 | -0.017 | -2.193
-2.5 | -0.022 | 0.00933 | -0.052 | -2.311
-2 | 0.046 | 0.00891 | -0.053 | 5.205
-1.5 | 0.115 | 0.00861 | -0.054 | 13.377
-1 | 0.184 | 0.00848 | -0.055 | 21.738
-0.5 | 0.254 | 0.00625 | -0.056 | 40.628
0 | 0.325 | 0.0062 | -0.057 | 52.53
0.5 | 0.395 | 0.00625 | -0.058 | 63.173
1 | 0.465 | 0.00625 | -0.059 | 74.296
1.5 | 0.534 | 0.00633 | -0.06 | 84.405
2 | 0.604 | 0.00646 | -0.062 | 93.412
2.5 | 0.673 | 0.00648 | -0.063 | 103.865
3 | 0.741 | 0.00662 | -0.064 | 111.808
3.5 | 0.808 | 0.00678 | -0.065 | 119.31
4 | 0.874 | 0.00694 | -0.066 | 125.998
4.5 | 0.937 | 0.00716 | -0.067 | 130.795
5 | 0.974 | 0.01489 | -0.067 | 65.454
5.5 | 1.022 | 0.01624 | -0.067 | 62.961
6 | 1.061 | 0.01726 | -0.068 | 61.466
6.5 | 1.084 | 0.0185 | -0.069 | 58.568
7 | 0.894 | 0.04561 | -0.025 | 19.608
7.5 | 1.001 | 0.0215 | -0.07 | 46.551
8 | 0.573 | 0.05443 | -0.032 | 10.526
8.5 | 0.6 | 0.0622 | -0.03 | 9.64
9 | 0.627 | 0.06901 | -0.03 | 9.085
9.5 | 0.655 | 0.09911 | -0.032 | 6.606
10 | 0.682 | 0.10192 | -0.032 | 6.692
10.5 | 0.71 | 0.10433 | -0.033 | 6.801
11 | 0.737 | 0.10858 | -0.035 | 6.791
11.5 | 0.765 | 0.11385 | -0.036 | 6.717
12 | 0.792 | 0.11967 | -0.036 | 6.616
12.5 | 0.819 | 0.12479 | -0.037 | 6.563
13 | 0.849 | 0.13749 | -0.042 | 6.174
13.5 | 0.876 | 0.14389 | -0.043 | 6.088
14 | 0.903 | 0.14858 | -0.044 | 6.08
14.5 | 0.931 | 0.15279 | -0.045 | 6.092
15 | 0.958 | 0.15837 | -0.046 | 6.05
15.5 | 0.986 | 0.16039 | -0.048 | 6.148
16 | 1.015 | 0.16749 | -0.05 | 6.059
16.5 | 1.046 | 0.18086 | -0.053 | 5.784
17 | 1.07 | 0.18058 | -0.052 | 5.923
17.5 | 1.097 | 0.18605 | -0.053 | 5.894
18 | 1.123 | 0.1918 | -0.053 | 5.856
18.5 | 1.15 | 0.19665 | -0.054 | 5.85
19 | 1.178 | 0.20133 | -0.056 | 5.85
19.5 | 1.207 | 0.2072 | -0.058 | 5.825
20 | 1.239 | 0.22276 | -0.061 | 5.561

## 40. Re 750k Mach 0.50 (2)
BIGFOIL.COM POLAR EXPORT
GA 40A312
GA 40A312 |  |  |  | Cl Max: | 1.0692 | at alpha= | 10 | deg
XFOIL ncrit=9 |  |  |  | L/D Max: | 126.552 | at alpha= | 4.5 | deg
Re: | 750000 |  |  | Cd Min: | 0.25921 | at alpha= | -20 | deg
Mach: | 0.5 |  |  | Cl=0 at alpha= | -2.5387 | deg
|  |  |  | @ Cl=0.1, Cd= | 0.0097639
|  |  |  | @ Cl=0.4, Cd= | 0.0069625
|  |  |  | @ Cl=0.6, Cd= | 0.0071944
alpha (deg) | Cl | Cd | Cm | Cl/Cd
-20 | -0.6925 | 0.25921 | 0.036 | -2.6716
-19.5 | -0.6706 | 0.25122 | 0.0319 | -2.6694
-19 | -0.649 | 0.24382 | 0.0273 | -2.6618
-18.5 | -0.6271 | 0.23623 | 0.0226 | -2.6546
-18 | -0.6053 | 0.22831 | 0.018 | -2.6512
-17.5 | -0.5833 | 0.22019 | 0.013 | -2.6491
-17 | -0.5631 | 0.21229 | 0.0078 | -2.6525
-16 | -0.522 | 0.19628 | -0.0004 | -2.6595
-15.5 | -0.5012 | 0.18916 | -0.0041 | -2.6496
-15 | -0.4813 | 0.18167 | -0.0081 | -2.6493
-14.5 | -0.4618 | 0.17407 | -0.0121 | -2.653
-14 | -0.4432 | 0.16617 | -0.0163 | -2.6671
-13.5 | -0.4269 | 0.15833 | -0.0211 | -2.6963
-13 | -0.4145 | 0.15042 | -0.0262 | -2.7556
-12.5 | -0.3982 | 0.14222 | -0.0294 | -2.7999
-12 | -0.3447 | 0.13129 | -0.0426 | -2.6255
-11.5 | -0.3268 | 0.12396 | -0.0468 | -2.6363
-11 | -0.3145 | 0.11665 | -0.0499 | -2.6961
-10.5 | -0.3067 | 0.10864 | -0.0553 | -2.8231
-10 | -0.2961 | 0.1009 | -0.0594 | -2.9346
-9.5 | -0.287 | 0.09284 | -0.0633 | -3.0913
-9 | -0.2768 | 0.08607 | -0.0647 | -3.216
-8.5 | -0.2684 | 0.07892 | -0.0682 | -3.4009
-8 | -0.2634 | 0.07154 | -0.072 | -3.6819
-7 | -0.2751 | 0.05406 | -0.0849 | -5.0888
-6.5 | -0.2958 | 0.04741 | -0.0848 | -6.2392
-6 | -0.2919 | 0.04071 | -0.0833 | -7.1702
-5.5 | -0.2785 | 0.03474 | -0.0802 | -8.0167
-5 | -0.2523 | 0.02907 | -0.0769 | -8.6791
-4.5 | -0.2226 | 0.02139 | -0.0732 | -10.4067
-4 | -0.1721 | 0.017 | -0.0701 | -10.1235
-3.5 | -0.1139 | 0.01393 | -0.0679 | -8.1766
-3 | -0.0536 | 0.0121 | -0.0662 | -4.4298
-2.5 | 0.0045 | 0.01083 | -0.0643 | 0.41551
-2 | 0.0655 | 0.01011 | -0.0631 | 6.4787
-1.5 | 0.1273 | 0.00949 | -0.0622 | 13.4141
-1 | 0.1826 | 0.00823 | -0.0609 | 22.1871
-0.5 | 0.2295 | 0.00688 | -0.0578 | 33.3576
0 | 0.2928 | 0.00686 | -0.0571 | 42.6822
0.5 | 0.3568 | 0.00691 | -0.0566 | 51.6353
1 | 0.4226 | 0.00699 | -0.0567 | 60.4578
1.5 | 0.4882 | 0.00705 | -0.0567 | 69.2482
2 | 0.5537 | 0.00713 | -0.0566 | 77.6578
2.5 | 0.6184 | 0.00722 | -0.0563 | 85.651
3 | 0.6823 | 0.00719 | -0.0553 | 94.8957
3.5 | 0.7475 | 0.00708 | -0.0544 | 105.5791
4 | 0.8285 | 0.0071 | -0.0567 | 116.6901
4.5 | 0.9175 | 0.00725 | -0.0606 | 126.5517
5 | 0.9564 | 0.00919 | -0.0565 | 104.0696
5.5 | 0.9473 | 0.01163 | -0.0441 | 81.4531
6 | 0.9405 | 0.01377 | -0.0325 | 68.3007
6.5 | 0.9519 | 0.01621 | -0.0255 | 58.723
7 | 0.9726 | 0.01875 | -0.0202 | 51.872
7.5 | 0.9971 | 0.02134 | -0.0155 | 46.7245
8 | 1.0145 | 0.02452 | -0.0106 | 41.3744
8.5 | 1.0315 | 0.02793 | -0.006 | 36.9316
9 | 1.0432 | 0.03187 | -0.0009 | 32.733
9.5 | 1.06 | 0.03589 | 0.0039 | 29.5347
10 | 1.0692 | 0.04103 | 0.0079 | 26.059
10.5 | 1.0623 | 0.048 | 0.0104 | 22.1313
11 | 1.0432 | 0.05668 | 0.0105 | 18.4051
11.5 | 1.0124 | 0.06761 | 0.0078 | 14.9741
12 | 0.9794 | 0.08042 | 0.0022 | 12.1786
12.5 | 0.9476 | 0.09494 | -0.006 | 9.981
13 | 0.9163 | 0.11154 | -0.0163 | 8.215
13.5 | 0.8853 | 0.12991 | -0.0268 | 6.8147
14 | 0.8688 | 0.14553 | -0.0352 | 5.9699
14.5 | 0.8622 | 0.15975 | -0.0429 | 5.3972
15 | 0.8625 | 0.17315 | -0.0501 | 4.9812

## 41. Re 1M Mach 0.00 (1)
BIGFOIL.COM POLAR EXPORT
GA 40A312
GA 40A312 |  |  |  | Cl Max: | 1.244 | at alpha= | 10 | deg
JavaFoil+Calcfoil stall+Eppler ext transition |  |  |  | L/D Max: | 144.296 | at alpha= | 5 | deg
Re: | 1000000 |  |  | Cd Min: | 0.00547 | at alpha= | 0 | deg
Mach: | 0 |  |  | Cl=0 at alpha= | -2.339 | deg
|  |  |  | @ Cl=0.1, Cd= | 0.00782
|  |  |  | @ Cl=0.4, Cd= | 0.005528
|  |  |  | @ Cl=0.6, Cd= | 0.0056286
alpha (deg) | Cl | Cd | Cm | Cl/Cd
-16 | -0.401 | 0.12469 | -0.009 | -3.215
-15.5 | -0.414 | 0.12554 | -0.009 | -3.301
-15 | -0.428 | 0.11296 | -0.01 | -3.79
-14.5 | -0.441 | 0.10827 | -0.01 | -4.074
-14 | -0.453 | 0.10133 | -0.01 | -4.473
-13.5 | -0.465 | 0.09601 | -0.011 | -4.84
-13 | -0.475 | 0.0915 | -0.011 | -5.187
-12.5 | -0.483 | 0.08841 | -0.011 | -5.464
-12 | -0.49 | 0.08264 | -0.012 | -5.923
-11.5 | -0.494 | 0.07744 | -0.012 | -6.375
-11 | -0.495 | 0.07289 | -0.012 | -6.796
-10.5 | -0.494 | 0.06857 | -0.013 | -7.205
-10 | -0.49 | 0.06442 | -0.013 | -7.599
-9.5 | -0.481 | 0.06092 | -0.014 | -7.903
-9 | -0.47 | 0.05726 | -0.014 | -8.201
-8.5 | -0.454 | 0.05377 | -0.014 | -8.44
-8 | -0.434 | 0.05064 | -0.015 | -8.573
-7.5 | -0.41 | 0.04776 | -0.015 | -8.595
-7 | -0.384 | 0.04459 | -0.017 | -8.606
-6.5 | -0.352 | 0.04245 | -0.016 | -8.296
-6 | -0.318 | 0.0402 | -0.017 | -7.91
-5.5 | -0.281 | 0.03765 | -0.018 | -7.467
-5 | -0.24 | 0.03694 | -0.014 | -6.502
-4.5 | -0.198 | 0.03513 | -0.014 | -5.64
-4 | -0.191 | 0.00884 | -0.042 | -21.597
-3.5 | -0.135 | 0.00865 | -0.043 | -15.587
-3 | -0.077 | 0.0083 | -0.044 | -9.325
-2.5 | -0.019 | 0.00811 | -0.045 | -2.323
-2 | 0.04 | 0.00797 | -0.046 | 5.067
-1.5 | 0.1 | 0.00782 | -0.047 | 12.782
-1 | 0.16 | 0.00768 | -0.048 | 20.8
-0.5 | 0.22 | 0.0055 | -0.049 | 40.013
0 | 0.282 | 0.00547 | -0.05 | 51.522
0.5 | 0.342 | 0.00547 | -0.051 | 62.522
1 | 0.402 | 0.00553 | -0.051 | 72.791
1.5 | 0.463 | 0.00551 | -0.052 | 83.927
2 | 0.523 | 0.00553 | -0.053 | 94.559
2.5 | 0.583 | 0.00562 | -0.054 | 103.864
3 | 0.642 | 0.00565 | -0.055 | 113.547
3.5 | 0.701 | 0.00576 | -0.056 | 121.869
4 | 0.76 | 0.00588 | -0.057 | 129.263
4.5 | 0.817 | 0.00593 | -0.058 | 137.836
5 | 0.873 | 0.00605 | -0.059 | 144.296
5.5 | 0.927 | 0.01192 | -0.06 | 77.795
6 | 0.979 | 0.0127 | -0.061 | 77.116
6.5 | 1.029 | 0.01279 | -0.062 | 80.493
7 | 1.077 | 0.01333 | -0.063 | 80.748
7.5 | 1.121 | 0.01402 | -0.064 | 79.962
8 | 1.161 | 0.01467 | -0.064 | 79.137
8.5 | 1.174 | 0.0163 | -0.064 | 72.049
9 | 1.202 | 0.01732 | -0.065 | 69.398
9.5 | 1.226 | 0.01832 | -0.065 | 66.912
10 | 1.244 | 0.01934 | -0.066 | 64.333
10.5 | 1.042 | 0.06612 | -0.026 | 15.76
11 | 1.052 | 0.07021 | -0.024 | 14.984
11.5 | 1.057 | 0.07492 | -0.025 | 14.112
12 | 1.049 | 0.07951 | -0.025 | 13.196
12.5 | 1.036 | 0.08507 | -0.025 | 12.177
13 | 1.018 | 0.09048 | -0.027 | 11.255
13.5 | 0.996 | 0.09553 | -0.027 | 10.421
14 | 0.97 | 0.1017 | -0.028 | 9.533
14.5 | 0.94 | 0.10715 | -0.028 | 8.771
15 | 0.908 | 0.11505 | -0.029 | 7.893

## 42. Re 1M Mach 0.00 (2)
BIGFOIL.COM POLAR EXPORT
GA 40A312
GA 40A312 |  |  |  | Cl Max: | 1.2915 | at alpha= | 15.5 | deg
XFOIL ncrit=9 |  |  |  | L/D Max: | 135.224 | at alpha= | 5 | deg
Re: | 1000000 |  |  | Cd Min: | 0.23786 | at alpha= | 20 | deg
Mach: | 0 |  |  | Cl=0 at alpha= | -2.4467 | deg
|  |  |  | @ Cl=0.1, Cd= | 0.0081399
|  |  |  | @ Cl=0.4, Cd= | 0.0056256
|  |  |  | @ Cl=0.6, Cd= | 0.00562
alpha (deg) | Cl | Cd | Cm | Cl/Cd
-20 | -0.6294 | 0.23423 | 0.0271 | -2.6871
-19.5 | -0.6129 | 0.22806 | 0.0233 | -2.6875
-19 | -0.5966 | 0.22163 | 0.0195 | -2.6919
-18.5 | -0.5799 | 0.21469 | 0.0155 | -2.7011
-18 | -0.5655 | 0.20739 | 0.0111 | -2.7267
-17.5 | -0.5521 | 0.20015 | 0.0069 | -2.7584
-17 | -0.5368 | 0.19314 | 0.0043 | -2.7793
-16.5 | -0.5215 | 0.18706 | 0.0013 | -2.7879
-16 | -0.5068 | 0.1808 | -0.0019 | -2.8031
-15.5 | -0.4927 | 0.17436 | -0.005 | -2.8258
-15 | -0.4795 | 0.16745 | -0.0082 | -2.8635
-14.5 | -0.4672 | 0.15991 | -0.0118 | -2.9216
-14 | -0.4593 | 0.15183 | -0.016 | -3.0251
-13.5 | -0.4505 | 0.14423 | -0.0194 | -3.1235
-13 | -0.4423 | 0.13614 | -0.0228 | -3.2489
-12.5 | -0.4385 | 0.12761 | -0.0255 | -3.4363
-12 | -0.4252 | 0.12241 | -0.0268 | -3.4736
-11.5 | -0.4182 | 0.11511 | -0.0298 | -3.633
-11 | -0.3989 | 0.10643 | -0.0371 | -3.748
-10.5 | -0.3596 | 0.09148 | -0.0567 | -3.9309
-10 | -0.3608 | 0.0835 | -0.06 | -4.321
-9.5 | -0.3683 | 0.07338 | -0.0657 | -5.0191
-9 | -0.3993 | 0.06118 | -0.0743 | -6.5266
-8.5 | -0.4273 | 0.05472 | -0.0719 | -7.8088
-8 | -0.4358 | 0.04712 | -0.0696 | -9.2487
-7.5 | -0.4441 | 0.0382 | -0.0668 | -11.6257
-7 | -0.4186 | 0.03368 | -0.0648 | -12.4287
-6.5 | -0.3943 | 0.02521 | -0.0606 | -15.6406
-6 | -0.3626 | 0.01767 | -0.0569 | -20.5207
-5.5 | -0.3148 | 0.0146 | -0.0556 | -21.5616
-5 | -0.2634 | 0.01329 | -0.0549 | -19.8194
-4.5 | -0.2148 | 0.01147 | -0.0539 | -18.7271
-4 | -0.1633 | 0.01065 | -0.0533 | -15.3333
-3.5 | -0.1126 | 0.00972 | -0.0526 | -11.5844
-3 | -0.0591 | 0.00932 | -0.0523 | -6.3412
-2.5 | -0.0058 | 0.00876 | -0.0521 | -0.6621
-2 | 0.0486 | 0.00844 | -0.052 | 5.7583
-1.5 | 0.1034 | 0.00812 | -0.0519 | 12.734
-1 | 0.1434 | 0.00599 | -0.0501 | 23.9399
-0.5 | 0.1945 | 0.00569 | -0.0492 | 34.1828
0 | 0.2489 | 0.00561 | -0.0489 | 44.3672
0.5 | 0.3039 | 0.00558 | -0.0488 | 54.4624
1 | 0.3598 | 0.00564 | -0.049 | 63.7943
1.5 | 0.4158 | 0.00562 | -0.0491 | 73.9858
2 | 0.4714 | 0.00564 | -0.0492 | 83.5816
2.5 | 0.526 | 0.00565 | -0.0491 | 93.0973
3 | 0.5798 | 0.00562 | -0.0487 | 103.1673
3.5 | 0.6361 | 0.00562 | -0.0489 | 113.1851
4.5 | 0.7748 | 0.00583 | -0.0554 | 132.8988
5 | 0.8438 | 0.00624 | -0.059 | 135.2244
5.5 | 0.8713 | 0.00835 | -0.055 | 104.3473
6 | 0.8982 | 0.0099 | -0.0504 | 90.7273
6.5 | 0.9314 | 0.0111 | -0.047 | 83.9099
7 | 0.9672 | 0.01213 | -0.044 | 79.7362
7.5 | 1.0056 | 0.01295 | -0.0414 | 77.6525
8 | 1.042 | 0.01381 | -0.0385 | 75.4526
8.5 | 1.0698 | 0.01485 | -0.0341 | 72.0404
9 | 1.098 | 0.01576 | -0.03 | 69.6701
9.5 | 1.1174 | 0.01731 | -0.0252 | 64.5523
10 | 1.1447 | 0.01866 | -0.022 | 61.3451
10.5 | 1.1701 | 0.02027 | -0.019 | 57.7257
11 | 1.182 | 0.02299 | -0.015 | 51.4137
11.5 | 1.2059 | 0.02502 | -0.0126 | 48.1974
12 | 1.2293 | 0.02716 | -0.0104 | 45.2614
12.5 | 1.2485 | 0.02972 | -0.0081 | 42.0087
13 | 1.2659 | 0.03252 | -0.006 | 38.9268
13.5 | 1.2774 | 0.03594 | -0.0039 | 35.5426
14 | 1.2758 | 0.04081 | -0.0011 | 31.2619
14.5 | 1.2794 | 0.04545 | 0.0008 | 28.1496
15 | 1.2908 | 0.04935 | 0.0013 | 26.156
15.5 | 1.2915 | 0.05475 | 0.0019 | 23.589
16 | 1.2855 | 0.06132 | 0.0017 | 20.9638
16.5 | 1.2766 | 0.06875 | 0.0005 | 18.5687
17 | 1.2658 | 0.07699 | -0.0017 | 16.4411
17.5 | 1.2377 | 0.08871 | -0.0058 | 13.9522
18 | 1.2182 | 0.10014 | -0.0112 | 12.165
18.5 | 1.1757 | 0.11713 | -0.0202 | 10.0376
19 | 1.1242 | 0.13821 | -0.0326 | 8.134
19.5 | 0.9009 | 0.22678 | -0.0744 | 3.9726
20 | 0.9102 | 0.23786 | -0.0804 | 3.8266

## 43. Re 1M Mach 0.10 (1)
BIGFOIL.COM POLAR EXPORT
GA 40A312
GA 40A312 |  |  |  | Cl Max: | 1.239 | at alpha= | 10 | deg
JavaFoil+Calcfoil stall+Eppler ext transition |  |  |  | L/D Max: | 143.568 | at alpha= | 5 | deg
Re: | 1000000 |  |  | Cd Min: | 0.00547 | at alpha= | 0 | deg
Mach: | 0.1 |  |  | Cl=0 at alpha= | -2.3417 | deg
|  |  |  | @ Cl=0.1, Cd= | 0.00776
|  |  |  | @ Cl=0.4, Cd= | 0.0054893
|  |  |  | @ Cl=0.6, Cd= | 0.0056014
alpha (deg) | Cl | Cd | Cm | Cl/Cd
-15.5 | -0.373 | 0.11991 | -0.01 | -3.108
-15 | -0.388 | 0.11324 | -0.01 | -3.429
-14.5 | -0.404 | 0.10875 | -0.01 | -3.715
-14 | -0.419 | 0.10293 | -0.011 | -4.071
-13.5 | -0.433 | 0.09642 | -0.011 | -4.491
-13 | -0.446 | 0.09221 | -0.011 | -4.837
-12.5 | -0.457 | 0.08655 | -0.011 | -5.285
-12 | -0.467 | 0.08406 | -0.012 | -5.554
-11.5 | -0.474 | 0.07834 | -0.012 | -6.052
-11 | -0.479 | 0.07367 | -0.012 | -6.498
-10.5 | -0.48 | 0.0691 | -0.013 | -6.948
-10 | -0.478 | 0.06495 | -0.013 | -7.363
-9.5 | -0.473 | 0.06122 | -0.013 | -7.718
-9 | -0.463 | 0.05751 | -0.014 | -8.047
-8.5 | -0.449 | 0.05396 | -0.014 | -8.32
-8 | -0.431 | 0.05097 | -0.015 | -8.452
-7.5 | -0.409 | 0.04805 | -0.015 | -8.502
-7 | -0.382 | 0.0448 | -0.016 | -8.536
-6.5 | -0.352 | 0.04254 | -0.016 | -8.272
-6 | -0.318 | 0.04025 | -0.016 | -7.902
-5.5 | -0.282 | 0.03767 | -0.018 | -7.477
-5 | -0.241 | 0.03699 | -0.014 | -6.512
-4.5 | -0.199 | 0.03523 | -0.014 | -5.645
-4 | -0.192 | 0.00893 | -0.042 | -21.474
-3.5 | -0.135 | 0.00865 | -0.043 | -15.664
-3 | -0.078 | 0.00833 | -0.044 | -9.331
-2.5 | -0.019 | 0.0082 | -0.045 | -2.311
-2 | 0.041 | 0.00801 | -0.046 | 5.065
-1.5 | 0.1 | 0.00776 | -0.047 | 12.956
-1 | 0.161 | 0.00767 | -0.048 | 20.955
-0.5 | 0.221 | 0.0055 | -0.049 | 40.184
0 | 0.283 | 0.00547 | -0.05 | 51.769
0.5 | 0.344 | 0.00548 | -0.051 | 62.724
1 | 0.404 | 0.00549 | -0.052 | 73.717
1.5 | 0.465 | 0.00551 | -0.053 | 84.326
2 | 0.526 | 0.00559 | -0.054 | 94.072
2.5 | 0.586 | 0.00558 | -0.055 | 105.101
3 | 0.645 | 0.00567 | -0.056 | 113.727
3.5 | 0.705 | 0.00573 | -0.056 | 123.094
4 | 0.763 | 0.00584 | -0.057 | 130.683
4.5 | 0.821 | 0.00595 | -0.058 | 137.989
5 | 0.877 | 0.00611 | -0.059 | 143.568
5.5 | 0.931 | 0.012 | -0.06 | 77.614
6 | 0.984 | 0.01278 | -0.061 | 76.993
6.5 | 1.034 | 0.01286 | -0.062 | 80.383
7 | 1.081 | 0.01344 | -0.063 | 80.386
7.5 | 1.124 | 0.01415 | -0.064 | 79.455
8 | 1.164 | 0.01479 | -0.065 | 78.708
8.5 | 1.175 | 0.0165 | -0.064 | 71.237
9 | 1.202 | 0.01752 | -0.065 | 68.598
9.5 | 1.224 | 0.01853 | -0.066 | 66.061
10 | 1.239 | 0.01937 | -0.066 | 63.995
10.5 | 1.038 | 0.06623 | -0.024 | 15.668
11 | 1.046 | 0.07071 | -0.024 | 14.796
11.5 | 1.049 | 0.07538 | -0.025 | 13.912
12 | 1.037 | 0.08021 | -0.025 | 12.935
12.5 | 1.02 | 0.08592 | -0.025 | 11.874
13 | 0.998 | 0.09054 | -0.027 | 11.026
13.5 | 0.971 | 0.09687 | -0.027 | 10.024
14 | 0.94 | 0.10303 | -0.028 | 9.125
14.5 | 0.906 | 0.10992 | -0.029 | 8.242
15 | 0.869 | 0.11537 | -0.029 | 7.531

## 44. Re 1M Mach 0.10 (2)
BIGFOIL.COM POLAR EXPORT
GA 40A312
GA 40A312 |  |  |  | Cl Max: | 1.2772 | at alpha= | 15 | deg
XFOIL ncrit=9 |  |  |  | L/D Max: | 134.603 | at alpha= | 5 | deg
Re: | 1000000 |  |  | Cd Min: | 0.23908 | at alpha= | 20 | deg
Mach: | 0.1 |  |  | Cl=0 at alpha= | -2.4479 | deg
|  |  |  | @ Cl=0.1, Cd= | 0.0081651
|  |  |  | @ Cl=0.4, Cd= | 0.0056432
|  |  |  | @ Cl=0.6, Cd= | 0.00564
alpha (deg) | Cl | Cd | Cm | Cl/Cd
-20 | -0.631 | 0.23494 | 0.0274 | -2.6858
-19.5 | -0.6144 | 0.22872 | 0.0235 | -2.6863
-19 | -0.5978 | 0.22224 | 0.0197 | -2.6899
-18.5 | -0.581 | 0.21527 | 0.0157 | -2.6989
-18 | -0.5663 | 0.20798 | 0.0113 | -2.7229
-17.5 | -0.5527 | 0.20074 | 0.007 | -2.7533
-17 | -0.5371 | 0.19373 | 0.0044 | -2.7724
-16.5 | -0.5217 | 0.18761 | 0.0014 | -2.7808
-16 | -0.5068 | 0.18132 | -0.0018 | -2.7951
-15.5 | -0.4925 | 0.17485 | -0.005 | -2.8167
-15 | -0.479 | 0.16791 | -0.0082 | -2.8527
-14.5 | -0.4666 | 0.16028 | -0.0119 | -2.9112
-14 | -0.4584 | 0.15229 | -0.0161 | -3.01
-13.5 | -0.4493 | 0.14472 | -0.0195 | -3.1046
-13 | -0.4408 | 0.13667 | -0.0229 | -3.2253
-12.5 | -0.4359 | 0.12834 | -0.0254 | -3.3964
-12 | -0.4227 | 0.12303 | -0.0268 | -3.4357
-11.5 | -0.4154 | 0.11575 | -0.0298 | -3.5888
-11 | -0.391 | 0.10638 | -0.0389 | -3.6755
-10.5 | -0.3562 | 0.09222 | -0.0566 | -3.8625
-10 | -0.3571 | 0.08438 | -0.0597 | -4.232
-9.5 | -0.3628 | 0.07466 | -0.065 | -4.8594
-9 | -0.3888 | 0.06209 | -0.0744 | -6.2619
-8.5 | -0.419 | 0.05555 | -0.0727 | -7.5428
-8 | -0.4299 | 0.04804 | -0.0705 | -8.9488
-7.5 | -0.4396 | 0.0394 | -0.0679 | -11.1574
-7 | -0.4161 | 0.03471 | -0.0659 | -11.9879
-6.5 | -0.3852 | 0.03015 | -0.0639 | -12.7761
-6 | -0.3627 | 0.01862 | -0.0579 | -19.4791
-5.5 | -0.316 | 0.01501 | -0.0562 | -21.0526
-5 | -0.2646 | 0.01342 | -0.0554 | -19.7168
-4.5 | -0.2156 | 0.0116 | -0.0545 | -18.5862
-4 | -0.1639 | 0.01073 | -0.0538 | -15.2749
-3.5 | -0.1129 | 0.00978 | -0.053 | -11.544
-3 | -0.0593 | 0.00934 | -0.0527 | -6.349
-2.5 | -0.0057 | 0.00878 | -0.0524 | -0.6492
-2 | 0.049 | 0.00847 | -0.0523 | 5.7851
-1.5 | 0.1042 | 0.00814 | -0.0522 | 12.801
-1 | 0.1444 | 0.00602 | -0.0504 | 23.9867
-0.5 | 0.1957 | 0.00571 | -0.0495 | 34.2732
0 | 0.2505 | 0.00562 | -0.0492 | 44.573
0.5 | 0.3057 | 0.0056 | -0.0491 | 54.5893
1 | 0.362 | 0.00565 | -0.0492 | 64.0708
1.5 | 0.4182 | 0.00564 | -0.0494 | 74.1489
2 | 0.4742 | 0.00566 | -0.0495 | 83.7809
2.5 | 0.5292 | 0.00567 | -0.0493 | 93.3333
3 | 0.5833 | 0.00564 | -0.0489 | 103.422
3.5 | 0.6395 | 0.00564 | -0.049 | 113.3865
4 | 0.7065 | 0.0057 | -0.0516 | 123.9474
4.5 | 0.7788 | 0.00585 | -0.0555 | 133.1282
5 | 0.848 | 0.0063 | -0.059 | 134.6032
5.5 | 0.8746 | 0.00847 | -0.0548 | 103.2586
6 | 0.9015 | 0.01 | -0.0501 | 90.15
6.5 | 0.9346 | 0.01121 | -0.0466 | 83.372
7 | 0.9702 | 0.01225 | -0.0434 | 79.2
7.5 | 1.0081 | 0.01309 | -0.0407 | 77.013
8 | 1.044 | 0.01397 | -0.0376 | 74.7316
8.5 | 1.0695 | 0.01501 | -0.0327 | 71.2525
9 | 1.097 | 0.01603 | -0.0286 | 68.4342
9.5 | 1.1171 | 0.01765 | -0.0239 | 63.2918
10 | 1.144 | 0.0191 | -0.0207 | 59.8953
10.5 | 1.1686 | 0.02085 | -0.0176 | 56.048
11 | 1.1764 | 0.02398 | -0.0133 | 49.0575
11.5 | 1.204 | 0.02582 | -0.0112 | 46.6305
12 | 1.2263 | 0.02812 | -0.009 | 43.6095
12.5 | 1.2448 | 0.03083 | -0.0066 | 40.3763
13 | 1.261 | 0.03383 | -0.0045 | 37.2746
13.5 | 1.2691 | 0.03768 | -0.0022 | 33.681
14 | 1.2657 | 0.04291 | 0.0005 | 29.4966
14.5 | 1.2693 | 0.04771 | 0.0021 | 26.6045
15 | 1.2772 | 0.0522 | 0.0025 | 24.4674
15.5 | 1.2734 | 0.05836 | 0.0027 | 21.8197
16 | 1.2609 | 0.06614 | 0.0019 | 19.0641
16.5 | 1.2447 | 0.07509 | -0.0002 | 16.5761
17 | 1.227 | 0.08505 | -0.0038 | 14.4268
17.5 | 1.188 | 0.09978 | -0.0103 | 11.9062
18 | 1.1581 | 0.11441 | -0.0182 | 10.1224
18.5 | 1.0968 | 0.13794 | -0.0321 | 7.9513
19 | 0.8928 | 0.21825 | -0.0701 | 4.0907
19.5 | 0.9031 | 0.2281 | -0.0752 | 3.9592
20 | 0.9128 | 0.23908 | -0.0813 | 3.818

## 45. Re 1M Mach 0.25 (1)
BIGFOIL.COM POLAR EXPORT
GA 40A312
GA 40A312 |  |  |  | Cl Max: | 1.194 | at alpha= | 9 | deg
JavaFoil+Calcfoil stall+Eppler ext transition |  |  |  | L/D Max: | 145.323 | at alpha= | 5 | deg
Re: | 1000000 |  |  | Cd Min: | 0.00552 | at alpha= | 0.5 | deg
Mach: | 0.25 |  |  | Cl=0 at alpha= | -2.3443 | deg
|  |  |  | @ Cl=0.1, Cd= | 0.0078698
|  |  |  | @ Cl=0.4, Cd= | 0.0055498
|  |  |  | @ Cl=0.6, Cd= | 0.0056481
alpha (deg) | Cl | Cd | Cm | Cl/Cd
-13.5 | -0.064 | 0.09894 | -0.011 | -0.651
-13 | -0.155 | 0.0944 | -0.012 | -1.646
-12.5 | -0.211 | 0.08968 | -0.012 | -2.35
-12 | -0.255 | 0.08572 | -0.012 | -2.981
-11.5 | -0.294 | 0.08394 | -0.012 | -3.505
-11 | -0.328 | 0.07813 | -0.013 | -4.195
-10.5 | -0.356 | 0.07313 | -0.013 | -4.867
-10 | -0.378 | 0.06803 | -0.013 | -5.56
-9.5 | -0.394 | 0.06331 | -0.014 | -6.228
-9 | -0.404 | 0.05925 | -0.014 | -6.812
-8.5 | -0.406 | 0.05582 | -0.014 | -7.272
-8 | -0.401 | 0.05213 | -0.015 | -7.696
-7.5 | -0.39 | 0.0491 | -0.015 | -7.935
-7 | -0.371 | 0.04582 | -0.016 | -8.105
-6.5 | -0.347 | 0.04323 | -0.016 | -8.03
-6 | -0.317 | 0.0407 | -0.017 | -7.801
-5.5 | -0.283 | 0.03799 | -0.019 | -7.46
-5 | -0.245 | 0.03696 | -0.018 | -6.618
-4.5 | -0.202 | 0.03549 | -0.015 | -5.704
-4 | -0.158 | 0.03383 | -0.015 | -4.676
-3.5 | -0.139 | 0.00876 | -0.044 | -15.835
-3 | -0.08 | 0.00843 | -0.045 | -9.453
-2.5 | -0.019 | 0.00822 | -0.046 | -2.363
-2 | 0.042 | 0.00806 | -0.047 | 5.164
-1.5 | 0.103 | 0.00786 | -0.048 | 13.125
-1 | 0.165 | 0.00775 | -0.049 | 21.3
-0.5 | 0.227 | 0.00553 | -0.05 | 41.041
0 | 0.291 | 0.00553 | -0.051 | 52.643
0.5 | 0.353 | 0.00552 | -0.052 | 64.018
1 | 0.416 | 0.00556 | -0.053 | 74.788
1.5 | 0.478 | 0.00558 | -0.054 | 85.697
2 | 0.54 | 0.00559 | -0.055 | 96.664
2.5 | 0.602 | 0.00565 | -0.056 | 106.576
3 | 0.663 | 0.00573 | -0.057 | 115.744
3.5 | 0.724 | 0.00582 | -0.058 | 124.526
4 | 0.784 | 0.00595 | -0.059 | 131.806
4.5 | 0.843 | 0.00606 | -0.06 | 138.998
5 | 0.9 | 0.00619 | -0.061 | 145.323
5.5 | 0.955 | 0.01242 | -0.062 | 76.857
6 | 1.007 | 0.01327 | -0.063 | 75.856
6.5 | 1.056 | 0.01343 | -0.064 | 78.631
7 | 1.101 | 0.014 | -0.065 | 78.679
7.5 | 1.142 | 0.01479 | -0.066 | 77.19
8 | 1.152 | 0.01656 | -0.065 | 69.527
8.5 | 1.177 | 0.01757 | -0.066 | 66.954
9 | 1.194 | 0.01861 | -0.066 | 64.175
9.5 | 0.998 | 0.05977 | -0.028 | 16.693
10 | 1.002 | 0.06393 | -0.024 | 15.675
10.5 | 1.001 | 0.06865 | -0.025 | 14.577
11 | 0.992 | 0.07422 | -0.025 | 13.367
11.5 | 0.974 | 0.07843 | -0.026 | 12.414
12 | 0.933 | 0.08443 | -0.028 | 11.052
12.5 | 0.882 | 0.08927 | -0.027 | 9.877
13 | 0.821 | 0.09609 | -0.028 | 8.545
13.5 | 0.752 | 0.10396 | -0.029 | 7.236
14 | 0.677 | 0.11311 | -0.032 | 5.984

## 46. Re 1M Mach 0.25 (2)
BIGFOIL.COM POLAR EXPORT
GA 40A312
GA 40A312 |  |  |  | Cl Max: | 1.2253 | at alpha= | 13 | deg
XFOIL ncrit=9 |  |  |  | L/D Max: | 134.188 | at alpha= | 4.5 | deg
Re: | 1000000 |  |  | Cd Min: | 0.23896 | at alpha= | -20 | deg
Mach: | 0.25 |  |  | Cl=0 at alpha= | -2.455 | deg
|  |  |  | @ Cl=0.1, Cd= | 0.0083142
|  |  |  | @ Cl=0.4, Cd= | 0.0057345
|  |  |  | @ Cl=0.6, Cd= | 0.0057413
alpha (deg) | Cl | Cd | Cm | Cl/Cd
-20 | -0.6407 | 0.23896 | 0.029 | -2.6812
-19.5 | -0.6231 | 0.2325 | 0.025 | -2.68
-19 | -0.6053 | 0.22571 | 0.021 | -2.6818
-18.5 | -0.5875 | 0.21855 | 0.0167 | -2.6882
-18 | -0.5717 | 0.21124 | 0.0122 | -2.7064
-17.5 | -0.557 | 0.20398 | 0.0078 | -2.7307
-17 | -0.5398 | 0.19698 | 0.0052 | -2.7404
-16.5 | -0.5233 | 0.19066 | 0.0019 | -2.7447
-16 | -0.5073 | 0.18415 | -0.0015 | -2.7548
-15.5 | -0.4918 | 0.17749 | -0.0049 | -2.7709
-15 | -0.4772 | 0.17031 | -0.0083 | -2.8019
-14.5 | -0.4642 | 0.16249 | -0.0125 | -2.8568
-14 | -0.4543 | 0.15472 | -0.0165 | -2.9363
-13.5 | -0.4434 | 0.14724 | -0.02 | -3.0114
-13 | -0.4358 | 0.13869 | -0.0232 | -3.1423
-12.5 | -0.4235 | 0.13197 | -0.0251 | -3.2091
-12 | -0.4109 | 0.12603 | -0.0271 | -3.2603
-11.5 | -0.397 | 0.11818 | -0.0318 | -3.3593
-11 | -0.3518 | 0.10414 | -0.051 | -3.3781
-10.5 | -0.3437 | 0.09606 | -0.0555 | -3.578
-10 | -0.3404 | 0.08837 | -0.0588 | -3.852
-9.5 | -0.3404 | 0.07966 | -0.0631 | -4.2732
-9 | -0.3578 | 0.06708 | -0.0713 | -5.3339
-8.5 | -0.3863 | 0.05724 | -0.0774 | -6.7488
-8 | -0.4103 | 0.05164 | -0.0748 | -7.9454
-7.5 | -0.4108 | 0.04569 | -0.0731 | -8.991
-7 | -0.3982 | 0.04004 | -0.0712 | -9.9451
-6 | -0.3563 | 0.02443 | -0.0638 | -14.5845
-5.5 | -0.32 | 0.01811 | -0.0604 | -17.6698
-5 | -0.2708 | 0.01465 | -0.0586 | -18.4846
-4.5 | -0.2202 | 0.01237 | -0.0573 | -17.8011
-4 | -0.1667 | 0.01123 | -0.0564 | -14.8442
-3.5 | -0.1121 | 0.01056 | -0.0557 | -10.6155
-3 | -0.0601 | 0.0095 | -0.0547 | -6.3263
-2.5 | -0.0051 | 0.00894 | -0.0543 | -0.57047
-2 | 0.0516 | 0.00863 | -0.0541 | 5.9791
-1.5 | 0.1083 | 0.00826 | -0.054 | 13.1114
-1 | 0.1503 | 0.00624 | -0.0521 | 24.0865
-0.5 | 0.2025 | 0.00578 | -0.0511 | 35.0346
0 | 0.2586 | 0.00569 | -0.0507 | 45.4482
0.5 | 0.3155 | 0.00572 | -0.0505 | 55.1573
1 | 0.374 | 0.00573 | -0.0508 | 65.2705
1.5 | 0.432 | 0.00574 | -0.0509 | 75.2613
2 | 0.4896 | 0.0058 | -0.051 | 84.4138
3 | 0.6025 | 0.00574 | -0.0504 | 104.9652
3.5 | 0.6595 | 0.00574 | -0.0501 | 114.8955
4 | 0.7265 | 0.00581 | -0.0521 | 125.043
4.5 | 0.8011 | 0.00597 | -0.0559 | 134.1876
5 | 0.8699 | 0.00681 | -0.0591 | 127.7386
5.5 | 0.8914 | 0.00911 | -0.0535 | 97.8485
6 | 0.9182 | 0.01061 | -0.0484 | 86.541
6.5 | 0.9495 | 0.01188 | -0.044 | 79.9242
7 | 0.9851 | 0.01286 | -0.0403 | 76.6019
7.5 | 1.0169 | 0.01384 | -0.0359 | 73.4754
8 | 1.041 | 0.01495 | -0.0303 | 69.6321
8.5 | 1.0673 | 0.01624 | -0.0257 | 65.7204
9 | 1.0895 | 0.018 | -0.0212 | 60.5278
9.5 | 1.1136 | 0.01991 | -0.0175 | 55.9317
10 | 1.1383 | 0.02197 | -0.0142 | 51.8116
10.5 | 1.158 | 0.02452 | -0.0108 | 47.2268
11 | 1.1664 | 0.0281 | -0.0067 | 41.5089
11.5 | 1.1891 | 0.03074 | -0.0042 | 38.6825
12 | 1.2061 | 0.03397 | -0.0015 | 35.5049
12.5 | 1.2182 | 0.03776 | 0.0011 | 32.2617
13 | 1.2253 | 0.04218 | 0.0033 | 29.0493
13.5 | 1.2201 | 0.04814 | 0.0051 | 25.3448
14 | 1.1984 | 0.05644 | 0.0059 | 21.2332
14.5 | 1.1729 | 0.06604 | 0.0049 | 17.7604
15 | 1.1568 | 0.07543 | 0.0021 | 15.3361
15.5 | 1.1214 | 0.08876 | -0.0033 | 12.6341
16 | 1.0877 | 0.1038 | -0.0113 | 10.4788
16.5 | 1.0481 | 0.12197 | -0.022 | 8.5931
17 | 1.0051 | 0.14272 | -0.0343 | 7.0425
17.5 | 0.8782 | 0.19623 | -0.0597 | 4.4754
18 | 0.8862 | 0.20663 | -0.0648 | 4.2888

## 47. Re 1M Mach 0.50 (1)
BIGFOIL.COM POLAR EXPORT
GA 40A312
GA 40A312 |  |  |  | Cl Max: | 1.239 | at alpha= | 20 | deg
JavaFoil+Calcfoil stall+Eppler ext transition |  |  |  | L/D Max: | 140.029 | at alpha= | 4.5 | deg
Re: | 1000000 |  |  | Cd Min: | 0.0058 | at alpha= | -0.5 | deg
Mach: | 0.5 |  |  | Cl=0 at alpha= | -2.3382 | deg
|  |  |  | @ Cl=0.1, Cd= | 0.0081974
|  |  |  | @ Cl=0.4, Cd= | 0.0058136
|  |  |  | @ Cl=0.6, Cd= | 0.0059454
alpha (deg) | Cl | Cd | Cm | Cl/Cd
-20 | -0.957 | 0.19499 | -0.01 | -4.91
-19.5 | -0.934 | 0.1907 | -0.011 | -4.895
-19 | -0.904 | 0.18745 | -0.011 | -4.825
-18.5 | -0.877 | 0.181 | -0.011 | -4.846
-18 | -0.85 | 0.17351 | -0.011 | -4.899
-17.5 | -0.824 | 0.16798 | -0.011 | -4.903
-17 | -0.797 | 0.16492 | -0.012 | -4.832
-16.5 | -0.771 | 0.15893 | -0.012 | -4.849
-16 | -0.744 | 0.1522 | -0.012 | -4.89
-15.5 | -0.718 | 0.14646 | -0.013 | -4.899
-15 | -0.691 | 0.14242 | -0.013 | -4.851
-14.5 | -0.664 | 0.13852 | -0.014 | -4.796
-14 | -0.638 | 0.1363 | -0.014 | -4.68
-13.5 | -0.61 | 0.12667 | -0.014 | -4.819
-13 | -0.582 | 0.12108 | -0.014 | -4.811
-12.5 | -0.556 | 0.11161 | -0.014 | -4.979
-12 | -0.529 | 0.10777 | -0.014 | -4.908
-11.5 | -0.502 | 0.1052 | -0.015 | -4.772
-11 | -0.475 | 0.10315 | -0.015 | -4.605
-10.5 | -0.448 | 0.09897 | -0.016 | -4.527
-10 | -0.421 | 0.09443 | -0.016 | -4.458
-9.5 | -0.394 | 0.09177 | -0.017 | -4.29
-9 | -0.366 | 0.07651 | -0.016 | -4.786
-8.5 | -0.339 | 0.06475 | -0.017 | -5.235
-8 | -0.312 | 0.05673 | -0.017 | -5.495
-7.5 | -0.284 | 0.05083 | -0.018 | -5.595
-7 | -0.257 | 0.04668 | -0.019 | -5.511
-6.5 | -0.229 | 0.05198 | -0.018 | -4.414
-6 | -0.202 | 0.04704 | -0.018 | -4.292
-5.5 | -0.174 | 0.04153 | -0.019 | -4.2
-5 | -0.147 | 0.0383 | -0.019 | -3.837
-4.5 | -0.2 | 0.03612 | -0.02 | -5.541
-4 | -0.167 | 0.03454 | -0.021 | -4.839
-3.5 | -0.122 | 0.03347 | -0.017 | -3.631
-3 | -0.071 | 0.03187 | -0.018 | -2.224
-2.5 | -0.022 | 0.00879 | -0.052 | -2.453
-2 | 0.046 | 0.00844 | -0.053 | 5.494
-1.5 | 0.115 | 0.00813 | -0.054 | 14.175
-1 | 0.184 | 0.00801 | -0.055 | 23.015
-0.5 | 0.254 | 0.0058 | -0.056 | 43.76
0 | 0.325 | 0.0058 | -0.057 | 56.075
0.5 | 0.395 | 0.00581 | -0.058 | 68.018
1 | 0.465 | 0.00586 | -0.059 | 79.286
1.5 | 0.534 | 0.00587 | -0.06 | 90.991
2 | 0.604 | 0.00595 | -0.062 | 101.54
2.5 | 0.673 | 0.00607 | -0.063 | 110.972
3 | 0.741 | 0.00611 | -0.064 | 121.152
3.5 | 0.808 | 0.00628 | -0.065 | 128.791
4 | 0.874 | 0.00638 | -0.066 | 136.942
4.5 | 0.937 | 0.00669 | -0.067 | 140.029
5 | 0.996 | 0.01331 | -0.068 | 74.81
5.5 | 1.025 | 0.01535 | -0.068 | 66.755
6 | 1.064 | 0.01635 | -0.068 | 65.043
6.5 | 1.087 | 0.01753 | -0.069 | 61.977
7 | 1.081 | 0.01877 | -0.07 | 57.597
7.5 | 1.004 | 0.0204 | -0.071 | 49.197
8 | 0.685 | 0.02196 | -0.071 | 31.179
8.5 | 0.6 | 0.0597 | -0.031 | 10.049
9 | 0.627 | 0.06528 | -0.03 | 9.606
9.5 | 0.655 | 0.09319 | -0.032 | 7.027
10 | 0.682 | 0.096 | -0.033 | 7.106
10.5 | 0.71 | 0.10056 | -0.034 | 7.059
11 | 0.738 | 0.10347 | -0.036 | 7.128
11.5 | 0.765 | 0.10664 | -0.036 | 7.171
12 | 0.792 | 0.11293 | -0.037 | 7.012
12.5 | 0.819 | 0.11706 | -0.037 | 6.998
13 | 0.85 | 0.12963 | -0.044 | 6.557
13.5 | 0.876 | 0.13603 | -0.043 | 6.442
14 | 0.904 | 0.13875 | -0.044 | 6.513
14.5 | 0.931 | 0.1424 | -0.045 | 6.54
15 | 0.959 | 0.14727 | -0.047 | 6.51
15.5 | 0.987 | 0.15287 | -0.048 | 6.456
16 | 1.017 | 0.16144 | -0.051 | 6.298
16.5 | 1.047 | 0.16651 | -0.054 | 6.286
17 | 1.07 | 0.17029 | -0.052 | 6.282
17.5 | 1.097 | 0.17494 | -0.053 | 6.27
18 | 1.124 | 0.181 | -0.054 | 6.207
18.5 | 1.151 | 0.1869 | -0.055 | 6.158
19 | 1.179 | 0.19126 | -0.056 | 6.163
19.5 | 1.209 | 0.19854 | -0.059 | 6.09
20 | 1.239 | 0.21109 | -0.061 | 5.872

## 48. Re 1M Mach 0.50 (2)
BIGFOIL.COM POLAR EXPORT
GA 40A312
GA 40A312 |  |  |  | Cl Max: | 1.0879 | at alpha= | 10 | deg
XFOIL ncrit=9 |  |  |  | L/D Max: | 136.565 | at alpha= | 4.5 | deg
Re: | 1000000 |  |  | Cd Min: | 0.25963 | at alpha= | -20 | deg
Mach: | 0.5 |  |  | Cl=0 at alpha= | -2.5102 | deg
|  |  |  | @ Cl=0.1, Cd= | 0.0088804
|  |  |  | @ Cl=0.4, Cd= | 0.0061721
|  |  |  | @ Cl=0.6, Cd= | 0.0063377
alpha (deg) | Cl | Cd | Cm | Cl/Cd
-20 | -0.6916 | 0.25963 | 0.0368 | -2.6638
-19.5 | -0.6695 | 0.25174 | 0.0319 | -2.6595
-19 | -0.6469 | 0.2433 | 0.0267 | -2.6589
-18.5 | -0.6255 | 0.23533 | 0.0215 | -2.658
-17.5 | -0.5834 | 0.21914 | 0.0126 | -2.6622
-17 | -0.5623 | 0.21184 | 0.0085 | -2.6544
-16.5 | -0.5414 | 0.2044 | 0.0042 | -2.6487
-16 | -0.5208 | 0.19681 | 0 | -2.6462
-15.5 | -0.5001 | 0.18887 | -0.0043 | -2.6479
-15 | -0.482 | 0.18064 | -0.0095 | -2.6683
-14.5 | -0.4645 | 0.17281 | -0.014 | -2.6879
-13 | -0.4061 | 0.14965 | -0.025 | -2.7137
-12.5 | -0.3555 | 0.1382 | -0.0403 | -2.5724
-12 | -0.3437 | 0.13067 | -0.0435 | -2.6303
-11.5 | -0.332 | 0.12316 | -0.0474 | -2.6957
-11 | -0.3221 | 0.11482 | -0.0518 | -2.8053
-10.5 | -0.3101 | 0.10705 | -0.0548 | -2.8968
-9.5 | -0.2824 | 0.09372 | -0.0604 | -3.0132
-9 | -0.2734 | 0.08635 | -0.064 | -3.1662
-8.5 | -0.2664 | 0.07887 | -0.0678 | -3.3777
-8 | -0.2632 | 0.06939 | -0.0745 | -3.7931
-7.5 | -0.2633 | 0.05928 | -0.0828 | -4.4416
-7 | -0.2773 | 0.05102 | -0.0877 | -5.4351
-6.5 | -0.2958 | 0.04497 | -0.0856 | -6.5777
-5.5 | -0.2833 | 0.03236 | -0.08 | -8.7546
-5 | -0.2682 | 0.02534 | -0.0762 | -10.5841
-4.5 | -0.2298 | 0.0191 | -0.072 | -12.0314
-4 | -0.176 | 0.0159 | -0.0695 | -11.0692
-3.5 | -0.1174 | 0.01272 | -0.0671 | -9.2296
-3 | -0.0577 | 0.01097 | -0.0651 | -5.2598
-2.5 | 0.0012 | 0.0099 | -0.0634 | 0.12121
-2 | 0.0621 | 0.00916 | -0.0622 | 6.7795
-1.5 | 0.1258 | 0.00869 | -0.0616 | 14.4764
-1 | 0.1897 | 0.00834 | -0.0612 | 22.7458
-0.5 | 0.2323 | 0.00622 | -0.0581 | 37.3473
0 | 0.2954 | 0.00611 | -0.0575 | 48.347
0.5 | 0.3603 | 0.00613 | -0.0572 | 58.7765
1 | 0.4263 | 0.0062 | -0.0574 | 68.7581
1.5 | 0.4926 | 0.00623 | -0.0575 | 79.069
2 | 0.5589 | 0.0063 | -0.0576 | 88.7143
2.5 | 0.6244 | 0.00636 | -0.0574 | 98.1761
3 | 0.6883 | 0.00631 | -0.0565 | 109.0808
3.5 | 0.7521 | 0.00629 | -0.0555 | 119.5707
4 | 0.8167 | 0.00631 | -0.0543 | 129.4295
4.5 | 0.8986 | 0.00658 | -0.0568 | 136.5653
5 | 0.9422 | 0.0094 | -0.0548 | 100.234
5.5 | 0.9445 | 0.0114 | -0.044 | 82.8509
6 | 0.9464 | 0.01318 | -0.0333 | 71.8058
6.5 | 0.9663 | 0.01515 | -0.0268 | 63.7822
7 | 0.9932 | 0.01728 | -0.0218 | 57.4769
7.5 | 1.019 | 0.01974 | -0.017 | 51.6211
8 | 1.0375 | 0.02282 | -0.012 | 45.4645
8.5 | 1.0557 | 0.0261 | -0.0072 | 40.4483
9 | 1.0724 | 0.02967 | -0.0025 | 36.1443
9.5 | 1.082 | 0.03395 | 0.0025 | 31.8704
10 | 1.0879 | 0.03911 | 0.0073 | 27.8164
10.5 | 1.0791 | 0.0461 | 0.0104 | 23.4078
11 | 1.0573 | 0.05494 | 0.0111 | 19.2446
11.5 | 1.0261 | 0.06578 | 0.0089 | 15.599
12 | 0.9944 | 0.0781 | 0.0038 | 12.7324
12.5 | 0.9619 | 0.09237 | -0.0041 | 10.4136
13 | 0.9308 | 0.10862 | -0.0142 | 8.5693
13.5 | 0.9052 | 0.1253 | -0.024 | 7.2243
14 | 0.8868 | 0.14073 | -0.0324 | 6.3014
14.5 | 0.8768 | 0.15499 | -0.0404 | 5.6571
15 | 0.8721 | 0.16904 | -0.0481 | 5.1591

## 49. Re 2M Mach 0.00 (1)
BIGFOIL.COM POLAR EXPORT
GA 40A312
GA 40A312 |  |  |  | Cl Max: | 1.277 | at alpha= | 11.5 | deg
JavaFoil+Calcfoil stall+Eppler ext transition |  |  |  | L/D Max: | 161.467 | at alpha= | 5 | deg
Re: | 2000000 |  |  | Cd Min: | 0.00478 | at alpha= | 1.5 | deg
Mach: | 0 |  |  | Cl=0 at alpha= | -2.339 | deg
|  |  |  | @ Cl=0.1, Cd= | 0.00695
|  |  |  | @ Cl=0.4, Cd= | 0.0048
|  |  |  | @ Cl=0.6, Cd= | 0.0048515
alpha (deg) | Cl | Cd | Cm | Cl/Cd
-16 | -0.402 | 0.11767 | -0.01 | -3.413
-15.5 | -0.415 | 0.11242 | -0.01 | -3.694
-15 | -0.429 | 0.10691 | -0.011 | -4.012
-14.5 | -0.442 | 0.10213 | -0.011 | -4.327
-14 | -0.454 | 0.09658 | -0.011 | -4.702
-13.5 | -0.466 | 0.09192 | -0.012 | -5.064
-13 | -0.476 | 0.08738 | -0.012 | -5.442
-12.5 | -0.484 | 0.08352 | -0.012 | -5.794
-12 | -0.49 | 0.07817 | -0.013 | -6.273
-11.5 | -0.495 | 0.07451 | -0.013 | -6.639
-11 | -0.496 | 0.07059 | -0.013 | -7.029
-10.5 | -0.495 | 0.0654 | -0.014 | -7.571
-10 | -0.491 | 0.06203 | -0.015 | -7.911
-9.5 | -0.483 | 0.0578 | -0.015 | -8.349
-9 | -0.471 | 0.05492 | -0.015 | -8.57
-8.5 | -0.455 | 0.051 | -0.016 | -8.925
-8 | -0.436 | 0.04803 | -0.018 | -9.082
-7.5 | -0.414 | 0.04459 | -0.019 | -9.275
-7 | -0.473 | 0.00893 | -0.036 | -52.974
-6.5 | -0.435 | 0.00861 | -0.037 | -50.498
-6 | -0.393 | 0.00838 | -0.038 | -46.88
-5.5 | -0.347 | 0.00811 | -0.039 | -42.743
-5 | -0.297 | 0.00831 | -0.04 | -35.788
-4.5 | -0.245 | 0.00809 | -0.041 | -30.333
-4 | -0.191 | 0.0079 | -0.042 | -24.192
-3.5 | -0.135 | 0.00763 | -0.043 | -17.684
-3 | -0.077 | 0.00738 | -0.044 | -10.49
-2.5 | -0.019 | 0.00721 | -0.045 | -2.615
-2 | 0.04 | 0.00703 | -0.046 | 5.746
-1.5 | 0.1 | 0.00695 | -0.047 | 14.394
-1 | 0.16 | 0.00683 | -0.048 | 23.421
-0.5 | 0.22 | 0.00481 | -0.049 | 45.739
0 | 0.282 | 0.00479 | -0.05 | 58.863
0.5 | 0.342 | 0.0048 | -0.051 | 71.298
1 | 0.402 | 0.0048 | -0.051 | 83.764
1.5 | 0.463 | 0.00478 | -0.052 | 96.867
2 | 0.523 | 0.00484 | -0.053 | 108.128
2.5 | 0.583 | 0.00484 | -0.054 | 120.411
3 | 0.642 | 0.00488 | -0.055 | 131.613
3.5 | 0.701 | 0.00493 | -0.056 | 142.17
4 | 0.76 | 0.00508 | -0.057 | 149.671
4.5 | 0.817 | 0.00524 | -0.058 | 155.915
5 | 0.873 | 0.00541 | -0.059 | 161.467
5.5 | 0.927 | 0.01056 | -0.06 | 87.826
6 | 0.979 | 0.01134 | -0.061 | 86.349
6.5 | 1.029 | 0.01144 | -0.062 | 89.986
7 | 1.077 | 0.01194 | -0.063 | 90.178
7.5 | 1.121 | 0.01237 | -0.064 | 90.603
8 | 1.161 | 0.01282 | -0.064 | 90.575
8.5 | 1.198 | 0.01344 | -0.065 | 89.167
9 | 1.231 | 0.01424 | -0.066 | 86.425
9.5 | 1.259 | 0.0149 | -0.067 | 84.457
10 | 1.253 | 0.01683 | -0.067 | 74.489
10.5 | 1.267 | 0.01784 | -0.067 | 71.046
11 | 1.275 | 0.01901 | -0.068 | 67.108
11.5 | 1.277 | 0.02026 | -0.068 | 63.017
12 | 1.262 | 0.02163 | -0.069 | 58.336
12.5 | 1.223 | 0.02538 | -0.068 | 48.178
13 | 1.208 | 0.02585 | -0.069 | 46.755
13.5 | 1.028 | 0.07769 | -0.05 | 13.237
14 | 0.987 | 0.08954 | -0.045 | 11.027
14.5 | 0.948 | 0.09999 | -0.04 | 9.479
15 | 0.916 | 0.1055 | -0.041 | 8.684
15.5 | 0.879 | 0.11274 | -0.039 | 7.8
16 | 0.843 | 0.12086 | -0.038 | 6.975
16.5 | 0.81 | 0.12646 | -0.041 | 6.403

## 50. Re 2M Mach 0.00 (2)
BIGFOIL.COM POLAR EXPORT
GA 40A312
GA 40A312 |  |  |  | Cl Max: | 1.4528 | at alpha= | 17 | deg
XFOIL ncrit=9 |  |  |  | L/D Max: | 147.116 | at alpha= | 4 | deg
Re: | 2000000 |  |  | Cd Min: | 0.10622 | at alpha= | 20 | deg
Mach: | 0 |  |  | Cl=0 at alpha= | -2.4224 | deg
|  |  |  | @ Cl=0.1, Cd= | 0.0069305
|  |  |  | @ Cl=0.4, Cd= | 0.0044979
|  |  |  | @ Cl=0.6, Cd= | 0.0045804
alpha (deg) | Cl | Cd | Cm | Cl/Cd
-8.5 | -0.6187 | 0.01861 | -0.0578 | -33.2456
-7.5 | -0.5356 | 0.01329 | -0.0545 | -40.301
-7 | -0.485 | 0.01245 | -0.054 | -38.9558
-6.5 | -0.4346 | 0.01147 | -0.0533 | -37.8901
-6 | -0.3835 | 0.01063 | -0.0528 | -36.0771
-5.5 | -0.3323 | 0.00983 | -0.0522 | -33.8047
-5 | -0.2795 | 0.00927 | -0.0519 | -30.151
-4.5 | -0.2277 | 0.00858 | -0.0513 | -26.5385
-4 | -0.173 | 0.00826 | -0.0513 | -20.9443
-3.5 | -0.1191 | 0.00784 | -0.0512 | -15.1913
-3 | -0.0636 | 0.00764 | -0.0513 | -8.3246
-2.5 | -0.0086 | 0.00731 | -0.0513 | -1.1765
-2 | 0.0468 | 0.00713 | -0.0515 | 6.5638
-1.5 | 0.1028 | 0.00692 | -0.0517 | 14.8555
-1 | 0.1545 | 0.00614 | -0.0513 | 25.1629
-0.5 | 0.2006 | 0.0049 | -0.0502 | 40.9388
0 | 0.2544 | 0.00458 | -0.05 | 55.5459
0.5 | 0.3099 | 0.0045 | -0.0501 | 68.8667
1 | 0.3656 | 0.00451 | -0.0502 | 81.0643
1.5 | 0.4226 | 0.00449 | -0.0506 | 94.1203
2 | 0.4786 | 0.00453 | -0.0509 | 105.6512
2.5 | 0.5345 | 0.00455 | -0.0511 | 117.4725
3 | 0.5905 | 0.00457 | -0.0513 | 129.2123
3.5 | 0.6453 | 0.00463 | -0.0513 | 139.3737
4 | 0.6988 | 0.00475 | -0.051 | 147.1158
4.5 | 0.7455 | 0.00528 | -0.0496 | 141.1932
5 | 0.7961 | 0.00684 | -0.0499 | 116.3889
5.5 | 0.8593 | 0.00829 | -0.0533 | 103.655
6 | 0.9037 | 0.00915 | -0.0518 | 98.765
6.5 | 0.943 | 0.00994 | -0.0492 | 94.8692
7 | 0.9859 | 0.01055 | -0.0472 | 93.4502
7.5 | 1.0292 | 0.01113 | -0.0454 | 92.4708
8 | 1.0712 | 0.01175 | -0.0435 | 91.166
8.5 | 1.1115 | 0.01242 | -0.0412 | 89.4928
9 | 1.1461 | 0.01329 | -0.038 | 86.2378
9.5 | 1.1769 | 0.01399 | -0.0341 | 84.1244
10 | 1.2055 | 0.01485 | -0.0301 | 81.1785
10.5 | 1.2288 | 0.01619 | -0.0259 | 75.8987
11 | 1.2542 | 0.01762 | -0.0225 | 71.1805
11.5 | 1.284 | 0.01894 | -0.0201 | 67.793
12 | 1.3121 | 0.02047 | -0.0178 | 64.0987
12.5 | 1.3378 | 0.02229 | -0.0155 | 60.0179
13 | 1.3611 | 0.02437 | -0.0134 | 55.8515
13.5 | 1.3669 | 0.02796 | -0.0101 | 48.8877
14 | 1.3832 | 0.03079 | -0.0081 | 44.9237
14.5 | 1.401 | 0.03358 | -0.0064 | 41.7213
15 | 1.4182 | 0.03648 | -0.005 | 38.8761
15.5 | 1.4306 | 0.03992 | -0.0036 | 35.8367
16 | 1.4404 | 0.04381 | -0.0026 | 32.8783
16.5 | 1.4454 | 0.04836 | -0.0017 | 29.8883
17 | 1.4528 | 0.05287 | -0.0015 | 27.4787
17.5 | 1.4438 | 0.05951 | -0.0015 | 24.2615
18 | 1.4483 | 0.06486 | -0.0021 | 22.3296
18.5 | 1.4325 | 0.07319 | -0.0037 | 19.5723
19 | 1.42 | 0.08166 | -0.0061 | 17.3892
19.5 | 1.3951 | 0.09265 | -0.0101 | 15.0577
20 | 1.3612 | 0.10622 | -0.0162 | 12.8149

## 51. Re 2M Mach 0.10 (1)
BIGFOIL.COM POLAR EXPORT
GA 40A312
GA 40A312 |  |  |  | Cl Max: | 1.267 | at alpha= | 11 | deg
JavaFoil+Calcfoil stall+Eppler ext transition |  |  |  | L/D Max: | 162.372 | at alpha= | 5 | deg
Re: | 2000000 |  |  | Cd Min: | 0.00478 | at alpha= | 0 | deg
Mach: | 0.1 |  |  | Cl=0 at alpha= | -2.3417 | deg
|  |  |  | @ Cl=0.1, Cd= | 0.0068825
|  |  |  | @ Cl=0.4, Cd= | 0.0048
|  |  |  | @ Cl=0.6, Cd= | 0.0048495
alpha (deg) | Cl | Cd | Cm | Cl/Cd
-15.5 | -0.373 | 0.11147 | -0.01 | -3.349
-15 | -0.389 | 0.1071 | -0.011 | -3.633
-14.5 | -0.405 | 0.10264 | -0.011 | -3.943
-14 | -0.42 | 0.09751 | -0.011 | -4.305
-13.5 | -0.434 | 0.0918 | -0.012 | -4.726
-13 | -0.447 | 0.087 | -0.012 | -5.136
-12.5 | -0.458 | 0.08341 | -0.012 | -5.495
-12 | -0.468 | 0.07828 | -0.013 | -5.975
-11.5 | -0.475 | 0.0746 | -0.013 | -6.368
-11 | -0.48 | 0.07085 | -0.013 | -6.768
-10.5 | -0.481 | 0.06612 | -0.014 | -7.275
-10 | -0.479 | 0.06204 | -0.014 | -7.724
-9.5 | -0.474 | 0.05877 | -0.015 | -8.06
-9 | -0.464 | 0.05507 | -0.016 | -8.426
-8.5 | -0.45 | 0.05125 | -0.016 | -8.785
-8 | -0.432 | 0.04852 | -0.017 | -8.907
-7.5 | -0.411 | 0.04511 | -0.019 | -9.113
-7 | -0.472 | 0.00891 | -0.037 | -52.973
-6.5 | -0.435 | 0.00862 | -0.038 | -50.426
-6 | -0.393 | 0.00844 | -0.038 | -46.529
-5.5 | -0.347 | 0.00817 | -0.039 | -42.524
-5 | -0.298 | 0.0083 | -0.04 | -35.927
-4.5 | -0.246 | 0.00811 | -0.041 | -30.344
-4 | -0.192 | 0.00788 | -0.042 | -24.327
-3.5 | -0.135 | 0.0077 | -0.043 | -17.597
-3 | -0.078 | 0.0074 | -0.044 | -10.505
-2.5 | -0.019 | 0.00719 | -0.045 | -2.636
-2 | 0.041 | 0.00703 | -0.046 | 5.773
-1.5 | 0.101 | 0.00688 | -0.047 | 14.607
-1 | 0.161 | 0.00675 | -0.048 | 23.792
-0.5 | 0.221 | 0.00486 | -0.049 | 45.487
0 | 0.283 | 0.00478 | -0.05 | 59.241
0.5 | 0.344 | 0.0048 | -0.051 | 71.639
1 | 0.404 | 0.0048 | -0.052 | 84.306
1.5 | 0.465 | 0.00482 | -0.053 | 96.503
2 | 0.526 | 0.00483 | -0.054 | 108.756
2.5 | 0.586 | 0.00484 | -0.055 | 121.196
3 | 0.645 | 0.00488 | -0.056 | 132.127
3.5 | 0.705 | 0.00493 | -0.056 | 142.871
4 | 0.763 | 0.00512 | -0.057 | 148.993
4.5 | 0.821 | 0.00523 | -0.058 | 156.974
5 | 0.877 | 0.0054 | -0.059 | 162.372
5.5 | 0.931 | 0.01061 | -0.06 | 87.753
6 | 0.984 | 0.01139 | -0.061 | 86.378
6.5 | 1.034 | 0.01152 | -0.062 | 89.721
7 | 1.081 | 0.01203 | -0.063 | 89.845
7.5 | 1.124 | 0.01249 | -0.064 | 90.009
8 | 1.164 | 0.01293 | -0.065 | 90.028
8.5 | 1.2 | 0.0136 | -0.066 | 88.227
9 | 1.231 | 0.01437 | -0.067 | 85.699
9.5 | 1.233 | 0.01606 | -0.066 | 76.794
10 | 1.25 | 0.01707 | -0.067 | 73.231
10.5 | 1.261 | 0.0181 | -0.067 | 69.681
11 | 1.267 | 0.0193 | -0.068 | 65.631
11.5 | 1.265 | 0.02063 | -0.069 | 61.295
12 | 1.245 | 0.02214 | -0.069 | 56.252
12.5 | 1.056 | 0.06893 | -0.05 | 15.324
13 | 1.179 | 0.02718 | -0.069 | 43.379
13.5 | 0.985 | 0.0874 | -0.043 | 11.266
14 | 0.95 | 0.0941 | -0.041 | 10.095
14.5 | 0.913 | 0.10074 | -0.04 | 9.067
15 | 0.873 | 0.10815 | -0.038 | 8.076
15.5 | 0.834 | 0.11604 | -0.037 | 7.188
16 | 0.794 | 0.12319 | -0.038 | 6.449

## 52. Re 2M Mach 0.10 (2)
BIGFOIL.COM POLAR EXPORT
GA 40A312
GA 40A312 |  |  |  | Cl Max: | 1.4315 | at alpha= | 17 | deg
XFOIL ncrit=9 |  |  |  | L/D Max: | 147.379 | at alpha= | 4 | deg
Re: | 2000000 |  |  | Cd Min: | 0.13907 | at alpha= | -13 | deg
Mach: | 0.1 |  |  | Cl=0 at alpha= | -2.4233 | deg
|  |  |  | @ Cl=0.1, Cd= | 0.0069425
|  |  |  | @ Cl=0.4, Cd= | 0.0045132
|  |  |  | @ Cl=0.6, Cd= | 0.0045965
alpha (deg) | Cl | Cd | Cm | Cl/Cd
-13 | -0.4601 | 0.13907 | -0.0143 | -3.3084
-12.5 | -0.4141 | 0.12589 | -0.031 | -3.2894
-12 | -0.3764 | 0.11262 | -0.0468 | -3.3422
-11.5 | -0.3761 | 0.10529 | -0.0488 | -3.572
-10.5 | -0.3624 | 0.09225 | -0.0546 | -3.9285
-9.5 | -0.3713 | 0.0732 | -0.0646 | -5.0724
-9 | -0.4035 | 0.06019 | -0.0748 | -6.7038
-8 | -0.5726 | 0.01816 | -0.0582 | -31.5308
-7.5 | -0.5377 | 0.01374 | -0.0555 | -39.1339
-7 | -0.4869 | 0.01284 | -0.0549 | -37.9206
-6.5 | -0.4363 | 0.01178 | -0.0542 | -37.0374
-6 | -0.385 | 0.01086 | -0.0535 | -35.4512
-5.5 | -0.3338 | 0.00998 | -0.0528 | -33.4469
-5 | -0.2808 | 0.00935 | -0.0524 | -30.0321
-4.5 | -0.229 | 0.00863 | -0.0518 | -26.5353
-4 | -0.1739 | 0.00829 | -0.0517 | -20.9771
-3.5 | -0.1197 | 0.00786 | -0.0515 | -15.229
-3 | -0.0639 | 0.00765 | -0.0516 | -8.3529
-2.5 | -0.0086 | 0.00733 | -0.0517 | -1.1733
-1.5 | 0.1035 | 0.00693 | -0.052 | 14.9351
-1 | 0.1557 | 0.00619 | -0.0517 | 25.1535
-0.5 | 0.2019 | 0.00492 | -0.0505 | 41.0366
0 | 0.2559 | 0.00459 | -0.0503 | 55.7516
0.5 | 0.3117 | 0.00451 | -0.0504 | 69.1131
1 | 0.3678 | 0.00453 | -0.0505 | 81.1921
1.5 | 0.4252 | 0.0045 | -0.0509 | 94.4889
2 | 0.4815 | 0.00454 | -0.0512 | 106.0573
3 | 0.594 | 0.00459 | -0.0516 | 129.4118
3.5 | 0.6492 | 0.00465 | -0.0516 | 139.6129
4 | 0.703 | 0.00477 | -0.0513 | 147.3795
4.5 | 0.7496 | 0.00532 | -0.0497 | 140.9023
5 | 0.7997 | 0.00692 | -0.0499 | 115.5636
5.5 | 0.8636 | 0.00836 | -0.0533 | 103.3014
6 | 0.9072 | 0.00924 | -0.0516 | 98.1818
6.5 | 0.9469 | 0.01003 | -0.0489 | 94.4068
7 | 0.9902 | 0.01062 | -0.0469 | 93.2392
7.5 | 1.0329 | 0.01125 | -0.0449 | 91.8133
8 | 1.0746 | 0.01189 | -0.0427 | 90.3785
8.5 | 1.1148 | 0.01255 | -0.0404 | 88.8287
9 | 1.1474 | 0.01343 | -0.0366 | 85.4356
9.5 | 1.1769 | 0.01418 | -0.0324 | 82.9972
10 | 1.2056 | 0.01513 | -0.0285 | 79.6827
10.5 | 1.2266 | 0.0167 | -0.024 | 73.4491
11 | 1.2546 | 0.01809 | -0.021 | 69.3532
11.5 | 1.2839 | 0.01953 | -0.0186 | 65.7399
12 | 1.3118 | 0.02118 | -0.0163 | 61.9358
12.5 | 1.3368 | 0.02314 | -0.014 | 57.7701
13 | 1.3582 | 0.02547 | -0.0116 | 53.3255
13.5 | 1.358 | 0.02965 | -0.008 | 45.801
14 | 1.3793 | 0.03217 | -0.0064 | 42.8753
14.5 | 1.3936 | 0.03536 | -0.0045 | 39.4118
15 | 1.4087 | 0.03858 | -0.0031 | 36.5137
15.5 | 1.4184 | 0.04245 | -0.0018 | 33.4134
16 | 1.4257 | 0.04679 | -0.0009 | 30.4702
16.5 | 1.4261 | 0.05209 | -0.0003 | 27.3776
17 | 1.4315 | 0.05709 | -0.0002 | 25.0744
17.5 | 1.4164 | 0.06486 | -0.0008 | 21.8378
18 | 1.4166 | 0.07114 | -0.0021 | 19.9128
18.5 | 1.3935 | 0.08113 | -0.0047 | 17.1761
19 | 1.3719 | 0.09172 | -0.0087 | 14.9575
19.5 | 1.3388 | 0.10518 | -0.0148 | 12.7287
20 | 1.2964 | 0.12153 | -0.0233 | 10.6673

## 53. Re 2M Mach 0.25 (1)
BIGFOIL.COM POLAR EXPORT
GA 40A312
GA 40A312 |  |  |  | Cl Max: | 1.215 | at alpha= | 10 | deg
JavaFoil+Calcfoil stall+Eppler ext transition |  |  |  | L/D Max: | 163.769 | at alpha= | 5 | deg
Re: | 2000000 |  |  | Cd Min: | 0.0048 | at alpha= | 0 | deg
Mach: | 0.25 |  |  | Cl=0 at alpha= | -2.3443 | deg
|  |  |  | @ Cl=0.1, Cd= | 0.0069388
|  |  |  | @ Cl=0.4, Cd= | 0.0048298
|  |  |  | @ Cl=0.6, Cd= | 0.12594
alpha (deg) | Cl | Cd | Cm | Cl/Cd
-13.5 | -0.065 | 0.09282 | -0.012 | -0.696
-13 | -0.156 | 0.08912 | -0.013 | -1.747
-12.5 | -0.211 | 0.08461 | -0.013 | -2.495
-12 | -0.256 | 0.08064 | -0.013 | -3.174
-11.5 | -0.295 | 0.07632 | -0.014 | -3.862
-11 | -0.328 | 0.072 | -0.014 | -4.56
-10.5 | -0.357 | 0.06706 | -0.014 | -5.319
-10 | -0.379 | 0.06365 | -0.015 | -5.956
-9.5 | -0.395 | 0.05939 | -0.015 | -6.65
-9 | -0.404 | 0.05661 | -0.015 | -7.142
-8.5 | -0.407 | 0.05272 | -0.016 | -7.716
-8 | -0.402 | 0.04989 | -0.017 | -8.06
-7.5 | -0.391 | 0.04698 | -0.017 | -8.315
-7 | -0.372 | 0.04392 | -0.018 | -8.479
-6.5 | -0.348 | 0.04127 | -0.019 | -8.435
-6 | -0.319 | 0.03868 | -0.02 | -8.245
-5.5 | -0.349 | 0.00828 | -0.04 | -42.23
-5 | -0.302 | 0.0084 | -0.041 | -35.977
-4.5 | -0.251 | 0.00825 | -0.042 | -30.355
-4 | -0.196 | 0.00805 | -0.043 | -24.325
-3.5 | -0.139 | 0.00774 | -0.044 | -17.916
-3 | -0.08 | 0.00743 | -0.045 | -10.726
-2.5 | -0.019 | 0.00728 | -0.046 | -2.67
-2 | 0.042 | 0.00711 | -0.047 | 5.856
-1.5 | 0.103 | 0.00693 | -0.048 | 14.903
-1 | 0.165 | 0.00682 | -0.049 | 24.186
-0.5 | 0.227 | 0.00484 | -0.05 | 46.908
0 | 0.291 | 0.0048 | -0.051 | 60.697
0.5 | 0.353 | 0.0048 | -0.052 | 73.647
1 | 0.416 | 0.00484 | -0.053 | 85.886
1.5 | 0.478 | 0.00484 | -0.054 | 98.807
2 | 0.54 | 0.00485 | -0.055 | 111.322
2.5 | 0.602 | 0.0049 | -0.056 | 122.978
3 | 0.663 | 0.00496 | -0.057 | 133.645
3.5 | 0.724 | 0.00502 | -0.058 | 144.355
4 | 0.784 | 0.00519 | -0.059 | 150.985
4.5 | 0.843 | 0.00537 | -0.06 | 157.018
5 | 0.9 | 0.00549 | -0.061 | 163.769
5.5 | 0.955 | 0.01098 | -0.062 | 86.929
6 | 1.007 | 0.01182 | -0.063 | 85.171
6.5 | 1.056 | 0.01196 | -0.064 | 88.28
7 | 1.101 | 0.01252 | -0.065 | 87.994
7.5 | 1.142 | 0.01303 | -0.066 | 87.614
8 | 1.177 | 0.01357 | -0.067 | 86.758
8.5 | 1.207 | 0.01435 | -0.068 | 84.11
9 | 1.203 | 0.01628 | -0.067 | 73.864
9.5 | 1.213 | 0.01736 | -0.068 | 69.914
10 | 1.215 | 0.01856 | -0.068 | 65.507
10.5 | 1.208 | 0.01985 | -0.069 | 60.884
11 | 1.189 | 0.02159 | -0.069 | 55.056
11.5 | 1.15 | 0.02487 | -0.069 | 46.222
12 | 0.947 | 0.07574 | -0.043 | 12.503
12.5 | 0.885 | 0.08452 | -0.035 | 10.476
13 | 0.824 | 0.09063 | -0.035 | 9.093
13.5 | 0.755 | 0.09669 | -0.035 | 7.806
14 | 0.679 | 0.10326 | -0.037 | 6.575
14.5 | 0.597 | 0.11446 | -0.037 | 5.213
15 | 0.509 | 0.12594 | -0.036 | 4.04

## 54. Re 2M Mach 0.25 (2)
BIGFOIL.COM POLAR EXPORT
GA 40A312
GA 40A312 |  |  |  | Cl Max: | 1.3293 | at alpha= | 14 | deg
XFOIL ncrit=9 |  |  |  | L/D Max: | 149.773 | at alpha= | 4 | deg
Re: | 2000000 |  |  | Cd Min: | 0.23882 | at alpha= | -20 | deg
Mach: | 0.25 |  |  | Cl=0 at alpha= | -2.426 | deg
|  |  |  | @ Cl=0.1, Cd= | 0.0070112
|  |  |  | @ Cl=0.4, Cd= | 0.00457
|  |  |  | @ Cl=0.6, Cd= | 0.0046685
alpha (deg) | Cl | Cd | Cm | Cl/Cd
-20 | -0.6425 | 0.23882 | 0.0295 | -2.6903
-19.5 | -0.6249 | 0.23248 | 0.0255 | -2.688
-19 | -0.6069 | 0.22535 | 0.0215 | -2.6931
-18.5 | -0.5897 | 0.21837 | 0.0175 | -2.7005
-18 | -0.5735 | 0.21103 | 0.0134 | -2.7176
-17.5 | -0.5578 | 0.20382 | 0.0096 | -2.7367
-17 | -0.5425 | 0.19651 | 0.0058 | -2.7607
-16.5 | -0.529 | 0.18932 | 0.0028 | -2.7942
-16 | -0.5135 | 0.18321 | -0.0004 | -2.8028
-15.5 | -0.4983 | 0.17699 | -0.0035 | -2.8154
-15 | -0.4842 | 0.17019 | -0.0066 | -2.8451
-14.5 | -0.4706 | 0.16289 | -0.0097 | -2.8891
-14 | -0.4591 | 0.155 | -0.0132 | -2.9619
-13 | -0.424 | 0.13765 | -0.0247 | -3.0803
-12.5 | -0.3726 | 0.12437 | -0.0427 | -2.9959
-12 | -0.3704 | 0.11688 | -0.0447 | -3.1691
-11.5 | -0.3642 | 0.10925 | -0.0478 | -3.3336
-11 | -0.3524 | 0.10341 | -0.0505 | -3.4078
-10.5 | -0.3453 | 0.09614 | -0.054 | -3.5916
-10 | -0.3426 | 0.08719 | -0.0585 | -3.9293
-9.5 | -0.3426 | 0.07859 | -0.0628 | -4.3593
-9 | -0.3501 | 0.06858 | -0.0687 | -5.105
-8.5 | -0.3758 | 0.05741 | -0.0775 | -6.5459
-8 | -0.4057 | 0.05051 | -0.0751 | -8.0321
-7.5 | -0.4115 | 0.0431 | -0.0729 | -9.5476
-7 | -0.4886 | 0.01714 | -0.0611 | -28.5064
-6.5 | -0.4422 | 0.01459 | -0.0593 | -30.3084
-6 | -0.3908 | 0.01289 | -0.0581 | -30.3181
-5.5 | -0.3399 | 0.01115 | -0.0567 | -30.4843
-5 | -0.2874 | 0.00999 | -0.0555 | -28.7688
-4.5 | -0.2355 | 0.00892 | -0.0543 | -26.4013
-4 | -0.1788 | 0.00852 | -0.054 | -20.9859
-3.5 | -0.1228 | 0.00808 | -0.0536 | -15.198
-3 | -0.0655 | 0.00773 | -0.0535 | -8.4735
-2.5 | -0.0086 | 0.00742 | -0.0534 | -1.159
-2 | 0.0495 | 0.00723 | -0.0535 | 6.8465
-1.5 | 0.1072 | 0.00698 | -0.0536 | 15.3582
-1 | 0.1627 | 0.00652 | -0.0534 | 24.954
-0.5 | 0.2091 | 0.00499 | -0.0521 | 41.9038
0 | 0.2643 | 0.00465 | -0.0518 | 56.8387
0.5 | 0.3215 | 0.00459 | -0.0518 | 70.0436
1 | 0.3799 | 0.00457 | -0.052 | 83.1291
1.5 | 0.439 | 0.00457 | -0.0524 | 96.0613
2 | 0.4975 | 0.0046 | -0.0527 | 108.1522
2.5 | 0.5556 | 0.00463 | -0.0529 | 120
3 | 0.6133 | 0.00468 | -0.053 | 131.047
3.5 | 0.6708 | 0.00472 | -0.053 | 142.1186
4 | 0.7264 | 0.00485 | -0.0526 | 149.7732
4.5 | 0.7713 | 0.00563 | -0.0503 | 136.9982
5 | 0.8194 | 0.00729 | -0.0496 | 112.4005
5.5 | 0.8869 | 0.00878 | -0.0533 | 101.0137
6 | 0.9272 | 0.00968 | -0.0503 | 95.7851
6.5 | 0.9688 | 0.01041 | -0.0474 | 93.0644
7 | 1.0122 | 0.01104 | -0.0448 | 91.6848
7.5 | 1.054 | 0.01173 | -0.042 | 89.8551
8 | 1.0922 | 0.01252 | -0.0385 | 87.2364
8.5 | 1.1211 | 0.01335 | -0.0334 | 83.9775
9 | 1.1484 | 0.01441 | -0.0284 | 79.6947
9.5 | 1.1778 | 0.01562 | -0.0243 | 75.4033
10 | 1.2058 | 0.01714 | -0.0206 | 70.3501
10.5 | 1.2268 | 0.01932 | -0.0166 | 63.499
11 | 1.2529 | 0.02137 | -0.0136 | 58.6289
11.5 | 1.2789 | 0.02356 | -0.0108 | 54.2827
12 | 1.3022 | 0.02603 | -0.0081 | 50.0269
12.5 | 1.3187 | 0.02913 | -0.0053 | 45.2695
13 | 1.3222 | 0.03338 | -0.0021 | 39.6105
13.5 | 1.3179 | 0.03853 | 0.001 | 34.2045
14 | 1.3293 | 0.04258 | 0.0027 | 31.2189
14.5 | 1.3205 | 0.04887 | 0.0042 | 27.0207
15 | 1.3159 | 0.05526 | 0.0047 | 23.8129
15.5 | 1.3031 | 0.063 | 0.0042 | 20.6841
16 | 1.2783 | 0.073 | 0.002 | 17.511
16.5 | 1.242 | 0.08583 | -0.0025 | 14.4705
17 | 1.2186 | 0.09792 | -0.0081 | 12.4449
17.5 | 1.169 | 0.11607 | -0.018 | 10.0715
18 | 1.1336 | 0.13311 | -0.0278 | 8.5163
18.5 | 1.0779 | 0.15575 | -0.0411 | 6.9207

## 55. Re 2M Mach 0.50 (1)
BIGFOIL.COM POLAR EXPORT
GA 40A312
GA 40A312 |  |  |  | Cl Max: | 1.241 | at alpha= | 20 | deg
JavaFoil+Calcfoil stall+Eppler ext transition |  |  |  | L/D Max: | 160.049 | at alpha= | 4.5 | deg
Re: | 2000000 |  |  | Cd Min: | 0.00498 | at alpha= | 0 | deg
Mach: | 0.5 |  |  | Cl=0 at alpha= | -2.3382 | deg
|  |  |  | @ Cl=0.1, Cd= | 0.0072265
|  |  |  | @ Cl=0.4, Cd= | 0.00504
|  |  |  | @ Cl=0.6, Cd= | 0.005126
alpha (deg) | Cl | Cd | Cm | Cl/Cd
-20 | -0.958 | 0.17838 | -0.01 | -5.373
-19.5 | -0.935 | 0.17871 | -0.011 | -5.232
-19 | -0.908 | 0.1691 | -0.011 | -5.37
-18.5 | -0.88 | 0.16313 | -0.011 | -5.395
-18 | -0.852 | 0.1558 | -0.011 | -5.469
-17.5 | -0.825 | 0.15278 | -0.012 | -5.4
-17 | -0.798 | 0.1473 | -0.012 | -5.42
-16.5 | -0.772 | 0.14423 | -0.012 | -5.35
-16 | -0.745 | 0.13828 | -0.013 | -5.389
-15.5 | -0.718 | 0.13144 | -0.013 | -5.465
-15 | -0.692 | 0.12869 | -0.013 | -5.374
-14.5 | -0.665 | 0.12416 | -0.014 | -5.356
-14 | -0.638 | 0.12056 | -0.014 | -5.295
-13.5 | -0.612 | 0.11548 | -0.015 | -5.298
-13 | -0.583 | 0.10755 | -0.014 | -5.42
-12.5 | -0.556 | 0.10101 | -0.014 | -5.507
-12 | -0.529 | 0.09783 | -0.015 | -5.411
-11.5 | -0.502 | 0.09428 | -0.015 | -5.329
-11 | -0.475 | 0.09238 | -0.016 | -5.147
-10.5 | -0.448 | 0.08751 | -0.016 | -5.123
-10 | -0.421 | 0.0848 | -0.017 | -4.968
-9.5 | -0.394 | 0.08222 | -0.017 | -4.793
-9 | -0.366 | 0.06782 | -0.017 | -5.403
-8.5 | -0.339 | 0.05976 | -0.018 | -5.678
-8 | -0.312 | 0.05326 | -0.018 | -5.859
-7.5 | -0.285 | 0.04917 | -0.019 | -5.792
-7 | -0.258 | 0.04446 | -0.021 | -5.798
-6.5 | -0.23 | 0.04312 | -0.02 | -5.332
-6 | -0.202 | 0.04231 | -0.019 | -4.774
-5.5 | -0.175 | 0.03927 | -0.02 | -4.448
-5 | -0.147 | 0.03664 | -0.021 | -4.018
-4.5 | -0.201 | 0.03454 | -0.022 | -5.809
-4 | -0.168 | 0.0324 | -0.026 | -5.193
-3.5 | -0.15 | 0.00827 | -0.05 | -18.189
-3 | -0.088 | 0.00798 | -0.051 | -10.997
-2.5 | -0.022 | 0.00777 | -0.052 | -2.775
-2 | 0.046 | 0.00743 | -0.053 | 6.24
-1.5 | 0.115 | 0.00717 | -0.054 | 16.074
-1 | 0.184 | 0.00706 | -0.055 | 26.122
-0.5 | 0.254 | 0.00506 | -0.056 | 50.164
0 | 0.325 | 0.00498 | -0.057 | 65.294
0.5 | 0.395 | 0.00504 | -0.058 | 78.34
1 | 0.465 | 0.00504 | -0.059 | 92.182
1.5 | 0.534 | 0.00506 | -0.06 | 105.508
2 | 0.604 | 0.00513 | -0.062 | 117.816
2.5 | 0.673 | 0.00515 | -0.063 | 130.855
3 | 0.741 | 0.00528 | -0.064 | 140.346
3.5 | 0.808 | 0.00545 | -0.065 | 148.475
4 | 0.874 | 0.00561 | -0.066 | 155.772
4.5 | 0.937 | 0.00585 | -0.067 | 160.049
5 | 0.996 | 0.01176 | -0.068 | 84.697
5.5 | 1.048 | 0.01279 | -0.069 | 81.962
6 | 1.078 | 0.01421 | -0.069 | 75.907
6.5 | 1.093 | 0.01541 | -0.07 | 70.969
7 | 1.088 | 0.01659 | -0.07 | 65.561
7.5 | 1.01 | 0.01792 | -0.071 | 56.386
8 | 0.69 | 0.01926 | -0.072 | 35.836
8.5 | 0.605 | 0.05558 | -0.041 | 10.893
9 | 0.627 | 0.06106 | -0.032 | 10.276
9.5 | 0.657 | 0.06335 | -0.037 | 10.37
10 | 0.684 | 0.07186 | -0.036 | 9.514
10.5 | 0.71 | 0.08751 | -0.036 | 8.119
11 | 0.738 | 0.09185 | -0.037 | 8.035
11.5 | 0.765 | 0.09486 | -0.037 | 8.067
12 | 0.792 | 0.10123 | -0.037 | 7.827
12.5 | 0.82 | 0.10495 | -0.039 | 7.812
13 | 0.852 | 0.11399 | -0.046 | 7.473
13.5 | 0.878 | 0.12096 | -0.045 | 7.257
14 | 0.905 | 0.124 | -0.046 | 7.299
14.5 | 0.933 | 0.12899 | -0.047 | 7.233
15 | 0.961 | 0.13187 | -0.048 | 7.285
15.5 | 0.991 | 0.13666 | -0.051 | 7.25
16 | 1.02 | 0.14349 | -0.054 | 7.111
16.5 | 1.048 | 0.15097 | -0.055 | 6.941
17 | 1.071 | 0.15043 | -0.053 | 7.122
17.5 | 1.099 | 0.15435 | -0.054 | 7.118
18 | 1.126 | 0.15909 | -0.055 | 7.078
18.5 | 1.154 | 0.16824 | -0.056 | 6.857
19 | 1.184 | 0.1711 | -0.059 | 6.921
19.5 | 1.214 | 0.17683 | -0.061 | 6.867
20 | 1.241 | 0.18367 | -0.062 | 6.755

## 56. Re 2M Mach 0.50 (2)
BIGFOIL.COM POLAR EXPORT
GA 40A312
GA 40A312 |  |  |  | Cl Max: | 1.1482 | at alpha= | 9.5 | deg
XFOIL ncrit=9 |  |  |  | L/D Max: | 154.432 | at alpha= | 4 | deg
Re: | 2000000 |  |  | Cd Min: | 0.25935 | at alpha= | -20 | deg
Mach: | 0.5 |  |  | Cl=0 at alpha= | -2.4543 | deg
|  |  |  | @ Cl=0.1, Cd= | 0.0073754
|  |  |  | @ Cl=0.4, Cd= | 0.004855
|  |  |  | @ Cl=0.6, Cd= | 0.0049245
alpha (deg) | Cl | Cd | Cm | Cl/Cd
-20 | -0.6913 | 0.25935 | 0.0366 | -2.6655
-19.5 | -0.6694 | 0.25164 | 0.0317 | -2.6601
-19 | -0.6467 | 0.24306 | 0.0268 | -2.6607
-18.5 | -0.625 | 0.23496 | 0.0219 | -2.66
-18 | -0.6038 | 0.22669 | 0.0171 | -2.6635
-17.5 | -0.583 | 0.21862 | 0.0125 | -2.6667
-17 | -0.5627 | 0.21056 | 0.0079 | -2.6724
-16.5 | -0.5432 | 0.20298 | 0.0042 | -2.6761
-16 | -0.523 | 0.19588 | 0.0002 | -2.67
-15.5 | -0.5027 | 0.18864 | -0.0037 | -2.6649
-14.5 | -0.4583 | 0.1716 | -0.0142 | -2.6707
-13.5 | -0.3939 | 0.15207 | -0.0326 | -2.5903
-13 | -0.3779 | 0.14423 | -0.0364 | -2.6201
-12.5 | -0.3618 | 0.13651 | -0.0401 | -2.6504
-12 | -0.3462 | 0.12935 | -0.0433 | -2.6765
-11.5 | -0.3313 | 0.1218 | -0.047 | -2.72
-11 | -0.3166 | 0.11405 | -0.0511 | -2.776
-10.5 | -0.3055 | 0.10597 | -0.0555 | -2.8829
-10 | -0.2931 | 0.09835 | -0.0593 | -2.9802
-9.5 | -0.2833 | 0.09052 | -0.0631 | -3.1297
-9 | -0.2762 | 0.08251 | -0.0671 | -3.3475
-8.5 | -0.2761 | 0.07421 | -0.0713 | -3.7205
-8 | -0.274 | 0.06653 | -0.0755 | -4.1184
-7.5 | -0.2784 | 0.05717 | -0.0829 | -4.8697
-6.5 | -0.3195 | 0.04255 | -0.0854 | -7.5088
-6 | -0.3208 | 0.03563 | -0.0829 | -9.0036
-5.5 | -0.3077 | 0.0285 | -0.0792 | -10.7965
-5 | -0.2806 | 0.02184 | -0.0748 | -12.848
-4.5 | -0.2406 | 0.01551 | -0.0704 | -15.5126
-4 | -0.1888 | 0.01118 | -0.0671 | -16.8873
-3.5 | -0.1299 | 0.00959 | -0.0648 | -13.5454
-3 | -0.0689 | 0.00856 | -0.063 | -8.0491
-2.5 | -0.0059 | 0.00796 | -0.0619 | -0.74121
-2 | 0.0587 | 0.00757 | -0.0613 | 7.7543
-1.5 | 0.1245 | 0.00726 | -0.0611 | 17.1488
-1 | 0.1901 | 0.00705 | -0.061 | 26.9645
-0.5 | 0.2421 | 0.00556 | -0.0594 | 43.5432
0 | 0.3017 | 0.00493 | -0.0585 | 61.1968
0.5 | 0.367 | 0.00484 | -0.0584 | 75.8264
1 | 0.433 | 0.00487 | -0.0586 | 88.9117
1.5 | 0.5005 | 0.00489 | -0.059 | 102.3517
2 | 0.5677 | 0.00491 | -0.0592 | 115.6212
2.5 | 0.6345 | 0.00494 | -0.0592 | 128.4413
3 | 0.7014 | 0.005 | -0.0592 | 140.28
3.5 | 0.7673 | 0.00509 | -0.0587 | 150.7466
4 | 0.8293 | 0.00537 | -0.0574 | 154.432
4.5 | 0.859 | 0.00706 | -0.0508 | 121.6714
5 | 0.9011 | 0.00882 | -0.0472 | 102.1655
5.5 | 0.9549 | 0.01051 | -0.0459 | 90.8563
6 | 0.9775 | 0.01155 | -0.0375 | 84.632
6.5 | 1.0081 | 0.01272 | -0.0312 | 79.2531
7 | 1.0412 | 0.01427 | -0.026 | 72.9643
7.5 | 1.0729 | 0.01627 | -0.0211 | 65.9435
8 | 1.104 | 0.01857 | -0.0166 | 59.4507
8.5 | 1.1285 | 0.02143 | -0.0117 | 52.6598
9 | 1.1423 | 0.0251 | -0.0064 | 45.51
9.5 | 1.1482 | 0.0294 | -0.0007 | 39.0544
10 | 1.147 | 0.03452 | 0.005 | 33.2271
10.5 | 1.1345 | 0.04114 | 0.0094 | 27.5766
11 | 1.112 | 0.04935 | 0.0115 | 22.5329
11.5 | 1.0824 | 0.05918 | 0.0108 | 18.29
12 | 1.0525 | 0.07027 | 0.0074 | 14.9779
12.5 | 1.0195 | 0.08325 | 0.0013 | 12.2462
13 | 0.9854 | 0.09829 | -0.0074 | 10.0254
13.5 | 0.953 | 0.11505 | -0.0174 | 8.2834
14 | 0.9228 | 0.13195 | -0.0266 | 6.9936
14.5 | 0.9003 | 0.14817 | -0.0359 | 6.0761

## 57. Re 3M Mach 0.00 (1)
BIGFOIL.COM POLAR EXPORT
GA 40A312
GA 40A312 |  |  |  | Cl Max: | 1.283 | at alpha= | 11.5 | deg
JavaFoil+Calcfoil stall+Eppler ext transition |  |  |  | L/D Max: | 166.941 | at alpha= | 5 | deg
Re: | 3000000 |  |  | Cd Min: | 0.00447 | at alpha= | 0.5 | deg
Mach: | 0 |  |  | Cl=0 at alpha= | -2.339 | deg
|  |  |  | @ Cl=0.1, Cd= | 0.00639
|  |  |  | @ Cl=0.4, Cd= | 0.0044893
|  |  |  | @ Cl=0.6, Cd= | 0.0045946
alpha (deg) | Cl | Cd | Cm | Cl/Cd
-13 | -0.476 | 0.08494 | -0.012 | -5.603
-12.5 | -0.484 | 0.08082 | -0.013 | -5.993
-12 | -0.491 | 0.07648 | -0.013 | -6.418
-11.5 | -0.495 | 0.07214 | -0.013 | -6.863
-11 | -0.497 | 0.06869 | -0.014 | -7.23
-10.5 | -0.496 | 0.06342 | -0.015 | -7.817
-10 | -0.491 | 0.06057 | -0.015 | -8.107
-9.5 | -0.483 | 0.05711 | -0.016 | -8.458
-9 | -0.472 | 0.0533 | -0.017 | -8.854
-8.5 | -0.46 | 0.04722 | -0.02 | -9.749
-8 | -0.536 | 0.00927 | -0.035 | -57.849
-7.5 | -0.507 | 0.00897 | -0.036 | -56.495
-7 | -0.473 | 0.00868 | -0.036 | -54.504
-6.5 | -0.435 | 0.00812 | -0.037 | -53.599
-6 | -0.393 | 0.00793 | -0.038 | -49.549
-5.5 | -0.347 | 0.00764 | -0.039 | -45.404
-5 | -0.297 | 0.00775 | -0.04 | -38.362
-4.5 | -0.245 | 0.00757 | -0.041 | -32.412
-4 | -0.191 | 0.00729 | -0.042 | -26.213
-3.5 | -0.135 | 0.00717 | -0.043 | -18.813
-3 | -0.077 | 0.0069 | -0.044 | -11.213
-2.5 | -0.019 | 0.00675 | -0.045 | -2.795
-2 | 0.04 | 0.00652 | -0.046 | 6.195
-1.5 | 0.1 | 0.00639 | -0.047 | 15.647
-1 | 0.16 | 0.00628 | -0.048 | 25.451
-0.5 | 0.22 | 0.00455 | -0.049 | 48.339
0 | 0.282 | 0.00454 | -0.05 | 62.069
0.5 | 0.342 | 0.00447 | -0.051 | 76.517
1 | 0.402 | 0.00449 | -0.051 | 89.64
1.5 | 0.463 | 0.0045 | -0.052 | 102.881
2 | 0.523 | 0.00451 | -0.053 | 115.835
2.5 | 0.583 | 0.00456 | -0.054 | 127.927
3 | 0.642 | 0.00468 | -0.055 | 137.132
3.5 | 0.701 | 0.00471 | -0.056 | 148.835
4 | 0.76 | 0.00484 | -0.057 | 156.996
4.5 | 0.817 | 0.00498 | -0.058 | 164.132
5 | 0.873 | 0.00523 | -0.059 | 166.941
5.5 | 0.927 | 0.00987 | -0.06 | 93.946
6 | 0.979 | 0.01061 | -0.061 | 92.298
6.5 | 1.029 | 0.01071 | -0.062 | 96.121
7 | 1.077 | 0.01117 | -0.063 | 96.347
7.5 | 1.121 | 0.01167 | -0.064 | 96
8 | 1.161 | 0.01214 | -0.065 | 95.623
8.5 | 1.198 | 0.01242 | -0.066 | 96.479
9 | 1.231 | 0.01318 | -0.066 | 93.383
9.5 | 1.259 | 0.01384 | -0.067 | 90.943
10 | 1.282 | 0.01452 | -0.068 | 88.279
10.5 | 1.273 | 0.01635 | -0.067 | 77.857
11 | 1.282 | 0.01741 | -0.068 | 73.61
11.5 | 1.283 | 0.01852 | -0.069 | 69.308
12 | 1.269 | 0.01972 | -0.069 | 64.365
12.5 | 1.247 | 0.02124 | -0.07 | 58.726
13 | 1.22 | 0.02297 | -0.07 | 53.114
13.5 | 1.187 | 0.02487 | -0.071 | 47.74
14 | 1.149 | 0.02736 | -0.071 | 41.986
14.5 | 1.106 | 0.03051 | -0.071 | 36.238
15 | 1.055 | 0.03578 | -0.071 | 29.477
15.5 | 0.983 | 0.05013 | -0.068 | 19.617
16 | 0.858 | 0.10761 | -0.049 | 7.971
16.5 | 0.815 | 0.11924 | -0.046 | 6.838

## 58. Re 3M Mach 0.00 (2)
BIGFOIL.COM POLAR EXPORT
GA 40A312
GA 40A312 |  |  |  | Cl Max: | 1.5391 | at alpha= | 18 | deg
XFOIL ncrit=9 |  |  |  | L/D Max: | 148.922 | at alpha= | 3.5 | deg
Re: | 3000000 |  |  | Cd Min: | 0.18061 | at alpha= | -16 | deg
Mach: | 0 |  |  | Cl=0 at alpha= | -2.4162 | deg
|  |  |  | @ Cl=0.1, Cd= | 0.0063582
|  |  |  | @ Cl=0.4, Cd= | 0.0040536
|  |  |  | @ Cl=0.6, Cd= | 0.0041969
alpha (deg) | Cl | Cd | Cm | Cl/Cd
-16 | -0.5211 | 0.18061 | 0.0021 | -2.8852
-15.5 | -0.5084 | 0.17369 | -0.0011 | -2.9271
-15 | -0.4971 | 0.16623 | -0.0042 | -2.9904
-13.5 | -0.4501 | 0.13832 | -0.0224 | -3.254
-13 | -0.3894 | 0.12735 | -0.0409 | -3.0577
-12.5 | -0.3883 | 0.12037 | -0.0422 | -3.2259
-11.5 | -0.8503 | 0.02885 | -0.0668 | -29.4731
-11 | -0.8717 | 0.01944 | -0.0595 | -44.8405
-10.5 | -0.8369 | 0.01695 | -0.0572 | -49.3746
-10 | -0.794 | 0.01539 | -0.0559 | -51.5919
-9.5 | -0.7463 | 0.01441 | -0.0551 | -51.7904
-9 | -0.6954 | 0.01392 | -0.0547 | -49.9569
-8.5 | -0.6468 | 0.01286 | -0.0539 | -50.2955
-8 | -0.596 | 0.01215 | -0.0534 | -49.0535
-7.5 | -0.5449 | 0.01144 | -0.053 | -47.6311
-7 | -0.4929 | 0.0108 | -0.0526 | -45.6389
-6.5 | -0.4443 | 0.00964 | -0.0516 | -46.0892
-6 | -0.3934 | 0.00881 | -0.051 | -44.6538
-5 | -0.286 | 0.00794 | -0.0507 | -36.0202
-4 | -0.1765 | 0.00731 | -0.0507 | -24.145
-3.5 | -0.1208 | 0.00714 | -0.0508 | -16.9188
-3 | -0.0655 | 0.00687 | -0.0509 | -9.5342
-2.5 | -0.0094 | 0.00669 | -0.0512 | -1.4051
-1.5 | 0.1027 | 0.00635 | -0.0517 | 16.1732
-1 | 0.1581 | 0.00606 | -0.0518 | 26.0891
-0.5 | 0.206 | 0.00491 | -0.051 | 41.9552
0 | 0.2581 | 0.00429 | -0.0507 | 60.1632
0.5 | 0.313 | 0.00409 | -0.0507 | 76.5281
1 | 0.3689 | 0.00407 | -0.0509 | 90.6388
1.5 | 0.4257 | 0.00404 | -0.0513 | 105.3713
2 | 0.4824 | 0.00408 | -0.0517 | 118.2353
2.5 | 0.5388 | 0.00413 | -0.052 | 130.46
3 | 0.5949 | 0.00418 | -0.0523 | 142.3206
3.5 | 0.6493 | 0.00436 | -0.0523 | 148.922
4 | 0.6986 | 0.00489 | -0.0515 | 142.863
4.5 | 0.74 | 0.00596 | -0.0493 | 124.1611
5 | 0.7785 | 0.00702 | -0.0466 | 110.8974
5.5 | 0.835 | 0.00779 | -0.0477 | 107.1887
6.5 | 0.9524 | 0.00923 | -0.051 | 103.1853
7 | 0.9972 | 0.00971 | -0.0493 | 102.6982
7.5 | 1.0419 | 0.01021 | -0.0477 | 102.047
8 | 1.0853 | 0.01077 | -0.0459 | 100.7707
8.5 | 1.1268 | 0.01141 | -0.0438 | 98.7555
9 | 1.1682 | 0.012 | -0.0418 | 97.35
9.5 | 1.2043 | 0.01279 | -0.0389 | 94.1595
10 | 1.2336 | 0.01351 | -0.0346 | 91.3101
10.5 | 1.2642 | 0.01426 | -0.031 | 88.6536
11 | 1.2934 | 0.01525 | -0.0275 | 84.8131
11.5 | 1.3216 | 0.01647 | -0.0245 | 80.2429
12 | 1.3446 | 0.01824 | -0.0212 | 73.7171
12.5 | 1.375 | 0.01968 | -0.0193 | 69.8679
13 | 1.4036 | 0.02136 | -0.0175 | 65.7116
13.5 | 1.4328 | 0.02307 | -0.016 | 62.1066
14 | 1.4586 | 0.0251 | -0.0144 | 58.1116
14.5 | 1.4821 | 0.02734 | -0.0128 | 54.2099
15 | 1.5026 | 0.02984 | -0.0112 | 50.3552
15.5 | 1.5207 | 0.03257 | -0.0096 | 46.6902
16 | 1.5298 | 0.03614 | -0.0078 | 42.3298
16.5 | 1.516 | 0.04208 | -0.0054 | 36.0266
17 | 1.53 | 0.0456 | -0.0047 | 33.5526
17.5 | 1.525 | 0.05123 | -0.0038 | 29.7677
18 | 1.5391 | 0.05503 | -0.0038 | 27.9684
18.5 | 1.5312 | 0.0614 | -0.0037 | 24.9381
19 | 1.5297 | 0.06731 | -0.0042 | 22.7262
19.5 | 1.5156 | 0.07502 | -0.0053 | 20.2026
20 | 1.4966 | 0.08402 | -0.0075 | 17.8124

## 59. Re 3M Mach 0.10 (1)
BIGFOIL.COM POLAR EXPORT
GA 40A312
GA 40A312 |  |  |  | Cl Max: | 1.279 | at alpha= | 10 | deg
JavaFoil+Calcfoil stall+Eppler ext transition |  |  |  | L/D Max: | 165.959 | at alpha= | 5 | deg
Re: | 3000000 |  |  | Cd Min: | 0.00446 | at alpha= | 0.5 | deg
Mach: | 0.1 |  |  | Cl=0 at alpha= | -2.3417 | deg
|  |  |  | @ Cl=0.1, Cd= | 0.0064125
|  |  |  | @ Cl=0.4, Cd= | 0.0045253
|  |  |  | @ Cl=0.6, Cd= | 0.0046095
alpha (deg) | Cl | Cd | Cm | Cl/Cd
-13 | -0.447 | 0.08558 | -0.012 | -5.226
-12.5 | -0.459 | 0.08104 | -0.013 | -5.66
-12 | -0.468 | 0.07652 | -0.013 | -6.118
-11.5 | -0.475 | 0.07263 | -0.014 | -6.546
-11 | -0.48 | 0.06912 | -0.014 | -6.943
-10.5 | -0.482 | 0.06358 | -0.015 | -7.575
-10 | -0.48 | 0.06081 | -0.015 | -7.886
-9.5 | -0.474 | 0.05732 | -0.015 | -8.269
-9 | -0.464 | 0.05387 | -0.016 | -8.619
-8.5 | -0.451 | 0.05052 | -0.017 | -8.932
-8 | -0.532 | 0.00927 | -0.035 | -57.416
-7.5 | -0.504 | 0.00893 | -0.036 | -56.514
-7 | -0.472 | 0.00874 | -0.037 | -54.018
-6.5 | -0.435 | 0.00818 | -0.038 | -53.17
-6 | -0.393 | 0.00788 | -0.038 | -49.846
-5.5 | -0.347 | 0.00759 | -0.039 | -45.746
-5 | -0.298 | 0.00778 | -0.04 | -38.333
-4.5 | -0.246 | 0.00749 | -0.041 | -32.858
-4 | -0.192 | 0.00736 | -0.042 | -26.058
-3.5 | -0.136 | 0.0072 | -0.043 | -18.82
-3 | -0.078 | 0.00687 | -0.044 | -11.324
-2.5 | -0.019 | 0.00669 | -0.045 | -2.832
-2 | 0.041 | 0.00656 | -0.046 | 6.181
-1.5 | 0.101 | 0.00641 | -0.047 | 15.685
-1 | 0.161 | 0.00634 | -0.048 | 25.357
-0.5 | 0.221 | 0.00459 | -0.049 | 48.147
0 | 0.283 | 0.00454 | -0.05 | 62.445
0.5 | 0.344 | 0.00446 | -0.051 | 77.042
1 | 0.404 | 0.00453 | -0.052 | 89.29
1.5 | 0.465 | 0.00449 | -0.053 | 103.51
2 | 0.526 | 0.00451 | -0.054 | 116.626
2.5 | 0.586 | 0.0046 | -0.055 | 127.399
3 | 0.645 | 0.00464 | -0.056 | 139.177
3.5 | 0.705 | 0.00475 | -0.056 | 148.269
4 | 0.763 | 0.00489 | -0.057 | 156.272
4.5 | 0.821 | 0.00502 | -0.058 | 163.526
5 | 0.877 | 0.00528 | -0.059 | 165.959
5.5 | 0.931 | 0.00992 | -0.06 | 93.904
6 | 0.984 | 0.01067 | -0.061 | 92.231
6.5 | 1.034 | 0.01079 | -0.062 | 95.826
7 | 1.081 | 0.01126 | -0.063 | 95.955
7.5 | 1.124 | 0.01176 | -0.064 | 95.565
8 | 1.164 | 0.01226 | -0.065 | 94.988
8.5 | 1.2 | 0.01254 | -0.066 | 95.689
9 | 1.231 | 0.0133 | -0.067 | 92.594
9.5 | 1.258 | 0.01398 | -0.068 | 90.014
10 | 1.279 | 0.01474 | -0.068 | 86.822
10.5 | 1.267 | 0.01661 | -0.068 | 76.29
11 | 1.273 | 0.01771 | -0.068 | 71.893
11.5 | 1.272 | 0.01887 | -0.069 | 67.384
12 | 1.253 | 0.02014 | -0.07 | 62.23
12.5 | 1.226 | 0.02177 | -0.07 | 56.325
13 | 1.194 | 0.02358 | -0.07 | 50.625
13.5 | 1.155 | 0.0257 | -0.071 | 44.936
14 | 1.11 | 0.02857 | -0.071 | 38.856
14.5 | 1.059 | 0.03278 | -0.071 | 32.295
15 | 0.988 | 0.04424 | -0.069 | 22.325

## 60. Re 3M Mach 0.10 (2)
BIGFOIL.COM POLAR EXPORT
GA 40A312
GA 40A312 |  |  |  | Cl Max: | 1.5167 | at alpha= | 17 | deg
XFOIL ncrit=9 |  |  |  | L/D Max: | 149.474 | at alpha= | 3.5 | deg
Re: | 3000000 |  |  | Cd Min: | 0.17417 | at alpha= | -15.5 | deg
Mach: | 0.1 |  |  | Cl=0 at alpha= | -2.417 | deg
|  |  |  | @ Cl=0.1, Cd= | 0.0063705
|  |  |  | @ Cl=0.4, Cd= | 0.0040599
|  |  |  | @ Cl=0.6, Cd= | 0.0041949
alpha (deg) | Cl | Cd | Cm | Cl/Cd
-15.5 | -0.5078 | 0.17417 | -0.0011 | -2.9155
-15 | -0.4963 | 0.16671 | -0.0043 | -2.977
-14.5 | -0.4853 | 0.15942 | -0.0073 | -3.0442
-14 | -0.4822 | 0.15273 | -0.0079 | -3.1572
-13.5 | -0.4416 | 0.13822 | -0.0246 | -3.1949
-13 | -0.3907 | 0.12852 | -0.0397 | -3.04
-12.5 | -0.3866 | 0.12117 | -0.0419 | -3.1906
-12 | -0.3766 | 0.11372 | -0.0453 | -3.3116
-10.5 | -0.8251 | 0.01999 | -0.0608 | -41.2756
-10 | -0.792 | 0.01694 | -0.0582 | -46.7532
-9.5 | -0.7475 | 0.01537 | -0.0569 | -48.6337
-9 | -0.6972 | 0.01469 | -0.0562 | -47.4609
-8.5 | -0.6494 | 0.0134 | -0.0552 | -48.4627
-8 | -0.5988 | 0.01253 | -0.0545 | -47.7893
-7.5 | -0.5477 | 0.01171 | -0.0539 | -46.772
-7 | -0.4955 | 0.011 | -0.0534 | -45.0455
-6 | -0.3954 | 0.00894 | -0.0517 | -44.2282
-5.5 | -0.3423 | 0.0084 | -0.0513 | -40.75
-5 | -0.2877 | 0.008 | -0.0511 | -35.9625
-4 | -0.1775 | 0.00733 | -0.051 | -24.2156
-3.5 | -0.1216 | 0.00715 | -0.0512 | -17.007
-3 | -0.0658 | 0.00688 | -0.0513 | -9.564
-2.5 | -0.0093 | 0.00672 | -0.0515 | -1.3839
-2 | 0.0467 | 0.00653 | -0.0517 | 7.1516
-1.5 | 0.1035 | 0.00636 | -0.052 | 16.2736
-1 | 0.1591 | 0.00609 | -0.0521 | 26.1248
-0.5 | 0.2075 | 0.00493 | -0.0514 | 42.0892
0 | 0.2596 | 0.0043 | -0.051 | 60.3721
0.5 | 0.3148 | 0.0041 | -0.051 | 76.7805
1 | 0.3711 | 0.00407 | -0.0512 | 91.1794
1.5 | 0.4282 | 0.00405 | -0.0516 | 105.7284
2 | 0.4852 | 0.00408 | -0.052 | 118.9216
2.5 | 0.542 | 0.00413 | -0.0523 | 131.2349
3 | 0.5985 | 0.00419 | -0.0526 | 142.8401
3.5 | 0.6532 | 0.00437 | -0.0526 | 149.4737
4 | 0.7025 | 0.00492 | -0.0516 | 142.7846
4.5 | 0.744 | 0.006 | -0.0494 | 124
5 | 0.7825 | 0.00707 | -0.0466 | 110.6789
5.5 | 0.8389 | 0.00785 | -0.0476 | 106.8662
6 | 0.9097 | 0.00875 | -0.052 | 103.9657
6.5 | 0.9567 | 0.0093 | -0.0507 | 102.871
7 | 1.0017 | 0.00978 | -0.049 | 102.4233
7.5 | 1.0464 | 0.01029 | -0.0473 | 101.691
8 | 1.0898 | 0.01087 | -0.0454 | 100.2576
8.5 | 1.1314 | 0.01151 | -0.0432 | 98.2971
9 | 1.1721 | 0.01214 | -0.0409 | 96.5486
9.5 | 1.2043 | 0.013 | -0.037 | 92.6385
10 | 1.2342 | 0.0137 | -0.0328 | 90.0876
10.5 | 1.2649 | 0.01453 | -0.0292 | 87.0544
11 | 1.2943 | 0.01562 | -0.0259 | 82.8617
11.5 | 1.3218 | 0.01702 | -0.0228 | 77.6616
12 | 1.3467 | 0.01878 | -0.0198 | 71.7093
12.5 | 1.3768 | 0.02035 | -0.0179 | 67.656
13 | 1.4045 | 0.02221 | -0.0159 | 63.2373
13.5 | 1.4323 | 0.02413 | -0.0143 | 59.3576
14 | 1.4573 | 0.02629 | -0.0126 | 55.4317
14.5 | 1.4787 | 0.02878 | -0.0108 | 51.3794
15 | 1.4974 | 0.03153 | -0.0091 | 47.4913
15.5 | 1.5118 | 0.03465 | -0.0073 | 43.6306
16 | 1.5103 | 0.03938 | -0.0052 | 38.352
16.5 | 1.5054 | 0.04476 | -0.0036 | 33.6327
17 | 1.5167 | 0.04871 | -0.0029 | 31.1373
17.5 | 1.5065 | 0.05519 | -0.0023 | 27.2966
18 | 1.5164 | 0.05961 | -0.0023 | 25.4387
18.5 | 1.5022 | 0.06712 | -0.0028 | 22.3808
19 | 1.4923 | 0.07442 | -0.0039 | 20.0524
19.5 | 1.4694 | 0.08403 | -0.0063 | 17.4866
20 | 1.4396 | 0.09548 | -0.0102 | 15.0775

## 61. Re 3M Mach 0.25 (1)
BIGFOIL.COM POLAR EXPORT
GA 40A312
GA 40A312 |  |  |  | Cl Max: | 1.229 | at alpha= | 9 | deg
JavaFoil+Calcfoil stall+Eppler ext transition |  |  |  | L/D Max: | 166.787 | at alpha= | 5 | deg
Re: | 3000000 |  |  | Cd Min: | 0.00448 | at alpha= | 0.5 | deg
Mach: | 0.25 |  |  | Cl=0 at alpha= | -2.3443 | deg
|  |  |  | @ Cl=0.1, Cd= | 0.0064589
|  |  |  | @ Cl=0.4, Cd= | 0.0045098
|  |  |  | @ Cl=0.6, Cd= | 0.0046077
alpha (deg) | Cl | Cd | Cm | Cl/Cd
-11.5 | -0.295 | 0.07387 | -0.014 | -3.993
-11 | -0.329 | 0.0705 | -0.014 | -4.662
-10.5 | -0.357 | 0.06519 | -0.015 | -5.475
-10 | -0.379 | 0.06193 | -0.015 | -6.126
-9.5 | -0.395 | 0.05881 | -0.016 | -6.722
-9 | -0.405 | 0.05504 | -0.016 | -7.355
-8.5 | -0.407 | 0.052 | -0.017 | -7.83
-8 | -0.403 | 0.0486 | -0.018 | -8.286
-7.5 | -0.393 | 0.04477 | -0.02 | -8.769
-7 | -0.375 | 0.04178 | -0.021 | -8.967
-6.5 | -0.429 | 0.00831 | -0.039 | -51.59
-6 | -0.392 | 0.00806 | -0.04 | -48.653
-5.5 | -0.35 | 0.00778 | -0.04 | -44.925
-5 | -0.302 | 0.00787 | -0.041 | -38.369
-4.5 | -0.251 | 0.00771 | -0.042 | -32.519
-4 | -0.196 | 0.00751 | -0.043 | -26.092
-3.5 | -0.139 | 0.00722 | -0.044 | -19.208
-3 | -0.08 | 0.00693 | -0.045 | -11.493
-2.5 | -0.019 | 0.00679 | -0.046 | -2.862
-2 | 0.042 | 0.00663 | -0.047 | 6.285
-1.5 | 0.103 | 0.00645 | -0.048 | 16.014
-1 | 0.165 | 0.00635 | -0.049 | 26.005
-0.5 | 0.227 | 0.00458 | -0.05 | 49.618
0 | 0.291 | 0.00455 | -0.051 | 63.94
0.5 | 0.353 | 0.00448 | -0.052 | 78.901
1 | 0.416 | 0.00452 | -0.053 | 91.998
1.5 | 0.478 | 0.00453 | -0.054 | 105.482
2 | 0.54 | 0.00454 | -0.055 | 119.095
2.5 | 0.602 | 0.00461 | -0.056 | 130.564
3 | 0.663 | 0.00472 | -0.057 | 140.408
3.5 | 0.724 | 0.00482 | -0.058 | 150.114
4 | 0.784 | 0.00493 | -0.059 | 159.192
4.5 | 0.843 | 0.00507 | -0.06 | 166.318
5 | 0.9 | 0.00539 | -0.061 | 166.787
5.5 | 0.955 | 0.01027 | -0.062 | 92.982
6 | 1.007 | 0.01107 | -0.063 | 90.944
6.5 | 1.056 | 0.01121 | -0.064 | 94.204
7 | 1.101 | 0.0117 | -0.065 | 94.103
7.5 | 1.142 | 0.01228 | -0.066 | 93.006
8 | 1.177 | 0.01284 | -0.067 | 91.692
8.5 | 1.207 | 0.01326 | -0.068 | 90.988
9 | 1.229 | 0.01407 | -0.068 | 87.369
9.5 | 1.219 | 0.01594 | -0.068 | 76.461
10 | 1.221 | 0.01706 | -0.069 | 71.576
10.5 | 1.215 | 0.01825 | -0.069 | 66.55
11 | 1.199 | 0.01963 | -0.07 | 61.083
11.5 | 1.171 | 0.02112 | -0.07 | 55.461
12 | 1.115 | 0.02317 | -0.071 | 48.121
12.5 | 1.045 | 0.02596 | -0.071 | 40.242
13 | 0.937 | 0.03725 | -0.068 | 25.164
13.5 | 0.764 | 0.08903 | -0.045 | 8.583
14 | 0.683 | 0.09937 | -0.042 | 6.87

## 62. Re 3M Mach 0.25 (2)
BIGFOIL.COM POLAR EXPORT
GA 40A312
GA 40A312 |  |  |  | Cl Max: | 1.4257 | at alpha= | 14.5 | deg
XFOIL ncrit=9 |  |  |  | L/D Max: | 151.596 | at alpha= | 3.5 | deg
Re: | 3000000 |  |  | Cd Min: | 0.17127 | at alpha= | 19.5 | deg
Mach: | 0.25 |  |  | Cl=0 at alpha= | -2.42 | deg
|  |  |  | @ Cl=0.1, Cd= | 0.00643
|  |  |  | @ Cl=0.4, Cd= | 0.0041128
|  |  |  | @ Cl=0.6, Cd= | 0.0042243
alpha (deg) | Cl | Cd | Cm | Cl/Cd
-7.5 | -0.5489 | 0.01642 | -0.0611 | -33.4287
-7 | -0.5061 | 0.0131 | -0.0587 | -38.6336
-6.5 | -0.4545 | 0.0116 | -0.0574 | -39.181
-6 | -0.4047 | 0.00997 | -0.0558 | -40.5918
-5.5 | -0.3518 | 0.00896 | -0.0547 | -39.2634
-5 | -0.2963 | 0.00838 | -0.054 | -35.358
-4.5 | -0.2398 | 0.00792 | -0.0536 | -30.2778
-4 | -0.1831 | 0.00749 | -0.0532 | -24.4459
-3.5 | -0.1253 | 0.00724 | -0.0532 | -17.3066
-3 | -0.0676 | 0.00695 | -0.0531 | -9.7266
-2.5 | -0.0093 | 0.0068 | -0.0533 | -1.3676
-2 | 0.0488 | 0.00657 | -0.0534 | 7.4277
-1.5 | 0.1073 | 0.00641 | -0.0536 | 16.7395
-1 | 0.165 | 0.00622 | -0.0538 | 26.5273
-0.5 | 0.2157 | 0.00508 | -0.0531 | 42.4606
0 | 0.2682 | 0.00434 | -0.0525 | 61.7972
0.5 | 0.325 | 0.00417 | -0.0525 | 77.9376
1 | 0.3833 | 0.00411 | -0.0527 | 93.2603
1.5 | 0.4422 | 0.00412 | -0.0531 | 107.3301
2 | 0.5012 | 0.00414 | -0.0535 | 121.0628
2.5 | 0.5599 | 0.00419 | -0.0538 | 133.6277
3 | 0.6184 | 0.00424 | -0.0541 | 145.8491
3.5 | 0.6746 | 0.00445 | -0.0539 | 151.5955
4 | 0.7242 | 0.00511 | -0.0527 | 141.7221
4.5 | 0.7654 | 0.00627 | -0.05 | 122.0734
5 | 0.804 | 0.00735 | -0.0468 | 109.3878
5.5 | 0.8605 | 0.00815 | -0.0472 | 105.5828
6 | 0.9353 | 0.00911 | -0.0518 | 102.6674
6.5 | 0.9806 | 0.00963 | -0.0495 | 101.8276
7 | 1.0257 | 0.01018 | -0.0471 | 100.7564
7.5 | 1.0698 | 0.01078 | -0.0446 | 99.2393
8 | 1.1109 | 0.01149 | -0.0416 | 96.6841
8.5 | 1.1513 | 0.01216 | -0.0384 | 94.6793
9 | 1.1795 | 0.01297 | -0.033 | 90.9406
9.5 | 1.207 | 0.01404 | -0.0281 | 85.9687
10 | 1.2389 | 0.01517 | -0.0244 | 81.6678
10.5 | 1.2704 | 0.01655 | -0.0211 | 76.7613
11 | 1.299 | 0.01832 | -0.0179 | 70.9061
11.5 | 1.3208 | 0.02078 | -0.0146 | 63.5611
12 | 1.3504 | 0.02282 | -0.0123 | 59.1762
12.5 | 1.3736 | 0.02541 | -0.0097 | 54.0575
13 | 1.3915 | 0.02847 | -0.0069 | 48.876
13.5 | 1.4056 | 0.03192 | -0.0043 | 44.0351
14 | 1.4238 | 0.0351 | -0.0022 | 40.5641
14.5 | 1.4257 | 0.03984 | 0.0002 | 35.7856
15 | 1.4234 | 0.0453 | 0.0019 | 31.4216
15.5 | 1.4116 | 0.05202 | 0.003 | 27.1357
16 | 1.3837 | 0.06099 | 0.0031 | 22.6873
16.5 | 1.3504 | 0.07149 | 0.0015 | 18.8894
17 | 1.3378 | 0.08013 | -0.0006 | 16.6954
17.5 | 1.2876 | 0.09515 | -0.0066 | 13.5323
18 | 1.2578 | 0.1086 | -0.0131 | 11.582
18.5 | 1.202 | 0.12825 | -0.0241 | 9.3723
19 | 1.1519 | 0.14832 | -0.0359 | 7.7663
19.5 | 1.0947 | 0.17127 | -0.0497 | 6.3917

## 63. Re 3M Mach 0.50 (1)
BIGFOIL.COM POLAR EXPORT
GA 40A312
GA 40A312 |  |  |  | Cl Max: | 1.244 | at alpha= | 20 | deg
JavaFoil+Calcfoil stall+Eppler ext transition |  |  |  | L/D Max: | 164.261 | at alpha= | 4.5 | deg
Re: | 3000000 |  |  | Cd Min: | 0.00467 | at alpha= | 0.5 | deg
Mach: | 0.5 |  |  | Cl=0 at alpha= | -2.3382 | deg
|  |  |  | @ Cl=0.1, Cd= | 0.0067265
|  |  |  | @ Cl=0.4, Cd= | 0.0046729
|  |  |  | @ Cl=0.6, Cd= | 0.0047954
alpha (deg) | Cl | Cd | Cm | Cl/Cd
-20 | -0.959 | 0.16723 | -0.01 | -5.737
-19.5 | -0.936 | 0.16775 | -0.011 | -5.577
-19 | -0.909 | 0.16139 | -0.011 | -5.633
-18.5 | -0.882 | 0.15285 | -0.012 | -5.77
-18 | -0.853 | 0.15008 | -0.012 | -5.686
-17.5 | -0.826 | 0.14434 | -0.012 | -5.723
-17 | -0.799 | 0.14001 | -0.012 | -5.708
-16.5 | -0.773 | 0.13544 | -0.013 | -5.705
-16 | -0.746 | 0.13023 | -0.013 | -5.728
-15.5 | -0.719 | 0.12609 | -0.013 | -5.704
-15 | -0.692 | 0.12014 | -0.014 | -5.764
-14.5 | -0.666 | 0.1157 | -0.014 | -5.753
-14 | -0.639 | 0.11343 | -0.015 | -5.632
-13.5 | -0.612 | 0.10925 | -0.015 | -5.606
-13 | -0.583 | 0.10278 | -0.014 | -5.676
-12.5 | -0.557 | 0.09509 | -0.015 | -5.853
-12 | -0.53 | 0.09196 | -0.015 | -5.759
-11.5 | -0.503 | 0.08846 | -0.016 | -5.683
-11 | -0.476 | 0.08713 | -0.016 | -5.46
-10.5 | -0.449 | 0.08196 | -0.017 | -5.473
-10 | -0.421 | 0.07926 | -0.017 | -5.318
-9.5 | -0.394 | 0.0767 | -0.018 | -5.141
-9 | -0.367 | 0.06588 | -0.017 | -5.566
-8.5 | -0.34 | 0.05695 | -0.018 | -5.962
-8 | -0.312 | 0.05135 | -0.019 | -6.082
-7.5 | -0.285 | 0.04753 | -0.02 | -5.996
-7 | -0.317 | 0.00962 | -0.042 | -32.96
-6.5 | -0.23 | 0.04204 | -0.021 | -5.475
-6 | -0.202 | 0.04112 | -0.02 | -4.921
-5.5 | -0.175 | 0.03823 | -0.021 | -4.574
-5 | -0.147 | 0.03593 | -0.022 | -4.103
-4.5 | -0.247 | 0.00776 | -0.047 | -31.872
-4 | -0.206 | 0.00804 | -0.048 | -25.681
-3.5 | -0.15 | 0.00773 | -0.05 | -19.448
-3 | -0.088 | 0.00745 | -0.051 | -11.775
-2.5 | -0.022 | 0.00725 | -0.052 | -2.974
-2 | 0.046 | 0.00693 | -0.053 | 6.693
-1.5 | 0.115 | 0.00667 | -0.054 | 17.269
-1 | 0.184 | 0.00653 | -0.055 | 28.236
-0.5 | 0.254 | 0.00482 | -0.056 | 52.725
0 | 0.325 | 0.00475 | -0.057 | 68.58
0.5 | 0.395 | 0.00467 | -0.058 | 84.631
1 | 0.465 | 0.00471 | -0.059 | 98.652
1.5 | 0.534 | 0.00472 | -0.061 | 113.221
2 | 0.604 | 0.0048 | -0.062 | 125.78
2.5 | 0.673 | 0.00492 | -0.063 | 136.847
3 | 0.741 | 0.00504 | -0.064 | 146.867
3.5 | 0.808 | 0.00517 | -0.065 | 156.506
4 | 0.874 | 0.00533 | -0.066 | 163.927
4.5 | 0.937 | 0.0057 | -0.067 | 164.261
5 | 0.996 | 0.01098 | -0.068 | 90.678
5.5 | 1.048 | 0.01196 | -0.069 | 87.686
6 | 1.091 | 0.01319 | -0.07 | 82.762
6.5 | 1.119 | 0.01407 | -0.071 | 79.527
7 | 1.092 | 0.01538 | -0.071 | 70.999
7.5 | 1.015 | 0.01659 | -0.072 | 61.141
8 | 0.693 | 0.01798 | -0.072 | 38.547
8.5 | 0.721 | 0.02015 | -0.073 | 35.79
9 | 0.629 | 0.05949 | -0.035 | 10.572
9.5 | 0.782 | 0.02236 | -0.074 | 34.969
10 | 0.684 | 0.06883 | -0.038 | 9.943
10.5 | 0.711 | 0.08256 | -0.037 | 8.611
11 | 0.738 | 0.08665 | -0.037 | 8.521
11.5 | 0.766 | 0.08957 | -0.038 | 8.547
12 | 0.793 | 0.09485 | -0.038 | 8.358
12.5 | 0.822 | 0.10092 | -0.043 | 8.149
13 | 0.853 | 0.1094 | -0.046 | 7.794
13.5 | 0.879 | 0.11096 | -0.046 | 7.919
14 | 0.906 | 0.11614 | -0.047 | 7.803
14.5 | 0.934 | 0.11988 | -0.048 | 7.79
15 | 0.963 | 0.12467 | -0.05 | 7.728
15.5 | 0.994 | 0.1302 | -0.053 | 7.633
16 | 1.023 | 0.1352 | -0.055 | 7.567
16.5 | 1.05 | 0.14543 | -0.056 | 7.221
17 | 1.073 | 0.14264 | -0.054 | 7.52
17.5 | 1.1 | 0.14749 | -0.055 | 7.459
18 | 1.128 | 0.15029 | -0.056 | 7.503
18.5 | 1.158 | 0.15689 | -0.058 | 7.38
19 | 1.188 | 0.15862 | -0.061 | 7.489
19.5 | 1.222 | 0.16374 | -0.064 | 7.465
20 | 1.244 | 0.17869 | -0.063 | 6.963

## 64. Re 3M Mach 0.50 (2)
BIGFOIL.COM POLAR EXPORT
GA 40A312
GA 40A312 |  |  |  | Cl Max: | 1.1964 | at alpha= | 9.5 | deg
XFOIL ncrit=9 |  |  |  | L/D Max: | 161.761 | at alpha= | 3.5 | deg
Re: | 3000000 |  |  | Cd Min: | 0.2591 | at alpha= | -20 | deg
Mach: | 0.5 |  |  | Cl=0 at alpha= | -2.437 | deg
|  |  |  | @ Cl=0.1, Cd= | 0.0067299
|  |  |  | @ Cl=0.4, Cd= | 0.0043513
|  |  |  | @ Cl=0.6, Cd= | 0.0044248
alpha (deg) | Cl | Cd | Cm | Cl/Cd
-20 | -0.6937 | 0.2591 | 0.0377 | -2.6773
-19.5 | -0.6719 | 0.25082 | 0.0327 | -2.6788
-19 | -0.6513 | 0.2423 | 0.0279 | -2.688
-18.5 | -0.6301 | 0.23519 | 0.0233 | -2.6791
-18 | -0.6085 | 0.22794 | 0.0188 | -2.6696
-17.5 | -0.5873 | 0.22025 | 0.0144 | -2.6665
-17 | -0.5658 | 0.21211 | 0.01 | -2.6675
-16.5 | -0.5457 | 0.20418 | 0.0057 | -2.6726
-15.5 | -0.5089 | 0.18799 | -0.0022 | -2.7071
-15 | -0.4442 | 0.17363 | -0.0224 | -2.5583
-14.5 | -0.4305 | 0.16669 | -0.0248 | -2.5826
-14 | -0.412 | 0.15943 | -0.0285 | -2.5842
-13.5 | -0.3934 | 0.15214 | -0.0324 | -2.5858
-13 | -0.3752 | 0.14483 | -0.0362 | -2.5906
-12.5 | -0.3584 | 0.13715 | -0.0401 | -2.6132
-12 | -0.3435 | 0.12841 | -0.0445 | -2.675
-11.5 | -0.3282 | 0.12085 | -0.0484 | -2.7158
-11 | -0.3171 | 0.1123 | -0.0525 | -2.8237
-10.5 | -0.3044 | 0.10454 | -0.0565 | -2.9118
-9.5 | -0.2858 | 0.08946 | -0.0639 | -3.1947
-9 | -0.2778 | 0.08207 | -0.0677 | -3.3849
-8.5 | -0.2712 | 0.07466 | -0.0716 | -3.6325
-7.5 | -0.2902 | 0.05401 | -0.0862 | -5.3731
-7 | -0.3187 | 0.04672 | -0.0879 | -6.8215
-6.5 | -0.3352 | 0.04004 | -0.0855 | -8.3716
-6 | -0.3348 | 0.03281 | -0.0824 | -10.2042
-5.5 | -0.3204 | 0.02554 | -0.0781 | -12.545
-4.5 | -0.2476 | 0.01352 | -0.0695 | -18.3136
-4 | -0.1957 | 0.00963 | -0.0661 | -20.3219
-3.5 | -0.1377 | 0.00818 | -0.0635 | -16.8337
-3 | -0.0739 | 0.0075 | -0.0622 | -9.8533
-2.5 | -0.0084 | 0.0071 | -0.0615 | -1.1831
-2 | 0.0583 | 0.0069 | -0.0612 | 8.4493
-1.5 | 0.1245 | 0.00663 | -0.0611 | 18.7783
-1 | 0.1909 | 0.00644 | -0.0611 | 29.6429
-0.5 | 0.2523 | 0.00584 | -0.0606 | 43.2021
0 | 0.3065 | 0.00458 | -0.0593 | 66.9214
0.5 | 0.3711 | 0.00436 | -0.0592 | 85.1147
1 | 0.4375 | 0.00434 | -0.0594 | 100.8065
1.5 | 0.5049 | 0.00435 | -0.0598 | 116.069
2 | 0.5721 | 0.0044 | -0.0601 | 130.0227
2.5 | 0.6396 | 0.00446 | -0.0603 | 143.4081
3.5 | 0.7716 | 0.00477 | -0.0597 | 161.761
4 | 0.8171 | 0.00597 | -0.0559 | 136.8677
4.5 | 0.8535 | 0.00739 | -0.0506 | 115.4939
5 | 0.8861 | 0.0086 | -0.0443 | 103.0349
5.5 | 0.95 | 0.00974 | -0.0443 | 97.5359
6 | 1.0048 | 0.01064 | -0.0418 | 94.4361
6.5 | 1.0355 | 0.01154 | -0.0346 | 89.7314
7 | 1.0704 | 0.01279 | -0.029 | 83.6904
7.5 | 1.1076 | 0.01439 | -0.0243 | 76.9701
8 | 1.1416 | 0.01652 | -0.0197 | 69.1041
8.5 | 1.1703 | 0.01921 | -0.015 | 60.9214
9 | 1.1908 | 0.02255 | -0.0098 | 52.8071
9.5 | 1.1964 | 0.02687 | -0.004 | 44.5255
10 | 1.1887 | 0.03225 | 0.0024 | 36.8589
10.5 | 1.1709 | 0.03892 | 0.0076 | 30.0848
11 | 1.1421 | 0.04729 | 0.0104 | 24.151
11.5 | 1.1049 | 0.05743 | 0.0105 | 19.2391
12 | 1.0696 | 0.06863 | 0.0079 | 15.585
12.5 | 1.0358 | 0.08108 | 0.0027 | 12.775
13 | 1.0034 | 0.09513 | -0.005 | 10.5477
13.5 | 0.973 | 0.11084 | -0.0143 | 8.7784
14 | 0.9505 | 0.12591 | -0.0224 | 7.549
14.5 | 0.9283 | 0.14136 | -0.0311 | 6.5669

## 65. Re 4M Mach 0.00 (1)
BIGFOIL.COM POLAR EXPORT
GA 40A312
GA 40A312 |  |  |  | Cl Max: | 1.3 | at alpha= | 10.5 | deg
JavaFoil+Calcfoil stall+Eppler ext transition |  |  |  | L/D Max: | 161.641 | at alpha= | 4.5 | deg
Re: | 4000000 |  |  | Cd Min: | 0.0043 | at alpha= | 1.5 | deg
Mach: | 0 |  |  | Cl=0 at alpha= | -2.339 | deg
|  |  |  | @ Cl=0.1, Cd= | 0.00616
|  |  |  | @ Cl=0.4, Cd= | 0.004331
|  |  |  | @ Cl=0.6, Cd= | 0.0045002
alpha (deg) | Cl | Cd | Cm | Cl/Cd
-13.5 | -0.467 | 0.08758 | -0.013 | -5.329
-13 | -0.477 | 0.08325 | -0.013 | -5.726
-12.5 | -0.485 | 0.07905 | -0.013 | -6.135
-12 | -0.491 | 0.07518 | -0.014 | -6.536
-11.5 | -0.495 | 0.07094 | -0.014 | -6.982
-11 | -0.497 | 0.06728 | -0.014 | -7.386
-10.5 | -0.497 | 0.06274 | -0.015 | -7.917
-10 | -0.493 | 0.05886 | -0.016 | -8.368
-9.5 | -0.485 | 0.05498 | -0.017 | -8.824
-9 | -0.474 | 0.05134 | -0.018 | -9.232
-8.5 | -0.56 | 0.00925 | -0.034 | -60.568
-8 | -0.536 | 0.00893 | -0.035 | -60.049
-7.5 | -0.507 | 0.00862 | -0.036 | -58.81
-7 | -0.473 | 0.008 | -0.036 | -59.156
-6.5 | -0.435 | 0.00782 | -0.037 | -55.632
-6 | -0.393 | 0.00754 | -0.038 | -52.053
-5.5 | -0.347 | 0.00726 | -0.039 | -47.786
-5 | -0.297 | 0.00742 | -0.04 | -40.073
-4.5 | -0.245 | 0.00721 | -0.041 | -34.02
-4 | -0.191 | 0.00703 | -0.042 | -27.172
-3.5 | -0.135 | 0.00677 | -0.043 | -19.926
-3 | -0.077 | 0.00656 | -0.044 | -11.799
-2.5 | -0.019 | 0.00641 | -0.045 | -2.942
-2 | 0.04 | 0.00623 | -0.046 | 6.485
-1.5 | 0.1 | 0.00616 | -0.047 | 16.248
-1 | 0.16 | 0.00604 | -0.048 | 26.478
-0.5 | 0.22 | 0.00441 | -0.049 | 49.851
0 | 0.282 | 0.00437 | -0.05 | 64.478
0.5 | 0.342 | 0.00436 | -0.051 | 78.508
1 | 0.402 | 0.00433 | -0.051 | 92.996
1.5 | 0.463 | 0.0043 | -0.052 | 107.585
2 | 0.523 | 0.00442 | -0.053 | 118.365
2.5 | 0.583 | 0.00448 | -0.054 | 130.051
3 | 0.642 | 0.00455 | -0.055 | 141.1
3.5 | 0.701 | 0.00461 | -0.056 | 152.028
4 | 0.76 | 0.00476 | -0.057 | 159.628
4.5 | 0.817 | 0.00505 | -0.058 | 161.641
5 | 0.873 | 0.00591 | -0.059 | 147.754
5.5 | 0.927 | 0.00944 | -0.06 | 98.176
6 | 0.979 | 0.01015 | -0.061 | 96.499
6.5 | 1.029 | 0.01023 | -0.062 | 100.587
7 | 1.077 | 0.01068 | -0.063 | 100.77
7.5 | 1.121 | 0.01115 | -0.064 | 100.5
8 | 1.161 | 0.01159 | -0.065 | 100.204
8.5 | 1.198 | 0.01208 | -0.066 | 99.154
9 | 1.231 | 0.01252 | -0.066 | 98.28
9.5 | 1.259 | 0.0131 | -0.067 | 96.103
10 | 1.282 | 0.01378 | -0.068 | 92.982
10.5 | 1.3 | 0.01449 | -0.069 | 89.744
11 | 1.286 | 0.01635 | -0.068 | 78.669
11.5 | 1.288 | 0.01736 | -0.069 | 74.192
12 | 1.274 | 0.01845 | -0.07 | 69.026
12.5 | 1.252 | 0.01983 | -0.07 | 63.165
13 | 1.225 | 0.02135 | -0.071 | 57.396
13.5 | 1.192 | 0.02309 | -0.071 | 51.644
14 | 1.155 | 0.02516 | -0.071 | 45.922
14.5 | 1.114 | 0.02756 | -0.072 | 40.418
15 | 1.069 | 0.03076 | -0.072 | 34.743
15.5 | 1.02 | 0.03485 | -0.072 | 29.271

## 66. Re 4M Mach 0.00 (2)
BIGFOIL.COM POLAR EXPORT
GA 40A312
GA 40A312 |  |  |  | Cl Max: | 1.6272 | at alpha= | 19 | deg
XFOIL ncrit=9 |  |  |  | L/D Max: | 150.025 | at alpha= | 3 | deg
Re: | 4000000 |  |  | Cd Min: | 0.06942 | at alpha= | 20 | deg
Mach: | 0 |  |  | Cl=0 at alpha= | -2.4112 | deg
|  |  |  | @ Cl=0.1, Cd= | 0.0060442
|  |  |  | @ Cl=0.4, Cd= | 0.0038246
|  |  |  | @ Cl=0.6, Cd= | 0.0040055
alpha (deg) | Cl | Cd | Cm | Cl/Cd
-13 | -0.9575 | 0.03094 | -0.0724 | -30.947
-12.5 | -0.9834 | 0.02407 | -0.0648 | -40.8558
-12 | -0.9449 | 0.02303 | -0.0631 | -41.0291
-11.5 | -0.9182 | 0.02012 | -0.0602 | -45.6362
-11 | -0.8803 | 0.01829 | -0.0584 | -48.1301
-10.5 | -0.8409 | 0.0164 | -0.0567 | -51.2744
-10 | -0.7964 | 0.01504 | -0.0555 | -52.9521
-9.5 | -0.7608 | 0.01214 | -0.053 | -62.6689
-9 | -0.7089 | 0.0117 | -0.0527 | -60.5897
-8.5 | -0.6581 | 0.011 | -0.0522 | -59.8273
-8 | -0.6062 | 0.01045 | -0.0518 | -58.0096
-7.5 | -0.5543 | 0.00984 | -0.0515 | -56.3313
-7 | -0.5019 | 0.00928 | -0.0511 | -54.0841
-6.5 | -0.4491 | 0.00877 | -0.0508 | -51.2087
-6 | -0.3953 | 0.00837 | -0.0507 | -47.2282
-5.5 | -0.3415 | 0.00795 | -0.0506 | -42.956
-5 | -0.2886 | 0.00736 | -0.0502 | -39.212
-4.5 | -0.2333 | 0.00711 | -0.0503 | -32.8129
-4 | -0.1781 | 0.00685 | -0.0504 | -26
-3.5 | -0.1221 | 0.00665 | -0.0506 | -18.3609
-3 | -0.0664 | 0.00646 | -0.0508 | -10.2786
-2.5 | -0.01 | 0.00631 | -0.0511 | -1.5848
-2 | 0.0463 | 0.00613 | -0.0514 | 7.553
-1.5 | 0.1026 | 0.00604 | -0.0517 | 16.9868
-1 | 0.1589 | 0.00582 | -0.052 | 27.3024
0 | 0.2605 | 0.0042 | -0.0511 | 62.0238
0.5 | 0.3151 | 0.0039 | -0.0511 | 80.7949
1 | 0.371 | 0.00384 | -0.0514 | 96.6146
1.5 | 0.4276 | 0.00381 | -0.0517 | 112.231
2 | 0.4843 | 0.00384 | -0.0521 | 126.1198
2.5 | 0.5409 | 0.0039 | -0.0525 | 138.6923
3 | 0.5971 | 0.00398 | -0.0528 | 150.0251
3.5 | 0.6483 | 0.00443 | -0.0523 | 146.3431
4 | 0.6927 | 0.00542 | -0.0507 | 127.8044
4.5 | 0.7385 | 0.0062 | -0.0493 | 119.1129
5 | 0.7816 | 0.00705 | -0.0475 | 110.8652
5.5 | 0.8265 | 0.00758 | -0.0458 | 109.0369
6 | 0.8873 | 0.0082 | -0.0478 | 108.2073
6.5 | 0.959 | 0.00876 | -0.0522 | 109.4749
7 | 1.0043 | 0.00921 | -0.0506 | 109.0445
7.5 | 1.0493 | 0.00969 | -0.049 | 108.2869
8 | 1.0935 | 0.01021 | -0.0473 | 107.1009
8.5 | 1.1376 | 0.01072 | -0.0457 | 106.1194
9 | 1.1785 | 0.01138 | -0.0435 | 103.5589
9.5 | 1.2198 | 0.01194 | -0.0415 | 102.1608
10 | 1.2579 | 0.01257 | -0.0389 | 100.0716
10.5 | 1.2851 | 0.01331 | -0.0343 | 96.5515
11 | 1.31 | 0.01438 | -0.0299 | 91.0987
11.5 | 1.342 | 0.01532 | -0.0271 | 87.5979
12 | 1.3757 | 0.01633 | -0.025 | 84.2437
12.5 | 1.4078 | 0.0176 | -0.023 | 79.9886
13 | 1.4395 | 0.01906 | -0.0214 | 75.5247
13.5 | 1.4695 | 0.02073 | -0.0199 | 70.8876
14 | 1.4979 | 0.02253 | -0.0184 | 66.4847
14.5 | 1.5147 | 0.02526 | -0.016 | 59.9644
15 | 1.5311 | 0.02806 | -0.014 | 54.5652
15.5 | 1.5531 | 0.03042 | -0.0125 | 51.0552
16 | 1.5746 | 0.03284 | -0.0112 | 47.9476
16.5 | 1.5905 | 0.03581 | -0.0098 | 44.415
17 | 1.6051 | 0.039 | -0.0086 | 41.1564
17.5 | 1.6095 | 0.04332 | -0.0073 | 37.1537
18 | 1.6227 | 0.04691 | -0.0067 | 34.5918
18.5 | 1.6239 | 0.0519 | -0.006 | 31.289
19 | 1.6272 | 0.05683 | -0.0058 | 28.6328
19.5 | 1.622 | 0.06287 | -0.0059 | 25.7993
20 | 1.6146 | 0.06942 | -0.0064 | 23.2584

## 67. Re 4M Mach 0.10 (1)
BIGFOIL.COM POLAR EXPORT
GA 40A312
GA 40A312 |  |  |  | Cl Max: | 1.295 | at alpha= | 10.5 | deg
JavaFoil+Calcfoil stall+Eppler ext transition |  |  |  | L/D Max: | 163.975 | at alpha= | 4.5 | deg
Re: | 4000000 |  |  | Cd Min: | 0.00427 | at alpha= | 1 | deg
Mach: | 0.1 |  |  | Cl=0 at alpha= | -2.3417 | deg
|  |  |  | @ Cl=0.1, Cd= | 0.0061627
|  |  |  | @ Cl=0.4, Cd= | 0.0042753
|  |  |  | @ Cl=0.6, Cd= | 0.0044942
alpha (deg) | Cl | Cd | Cm | Cl/Cd
-13 | -0.448 | 0.08339 | -0.013 | -5.372
-12.5 | -0.459 | 0.07931 | -0.013 | -5.792
-12 | -0.47 | 0.07422 | -0.014 | -6.328
-11.5 | -0.476 | 0.07123 | -0.014 | -6.679
-11 | -0.48 | 0.06791 | -0.014 | -7.071
-10.5 | -0.482 | 0.06352 | -0.015 | -7.588
-10 | -0.481 | 0.05966 | -0.016 | -8.054
-9.5 | -0.476 | 0.05569 | -0.017 | -8.541
-9 | -0.467 | 0.05193 | -0.018 | -8.987
-8.5 | -0.454 | 0.04833 | -0.019 | -9.387
-8 | -0.532 | 0.00893 | -0.035 | -59.606
-7.5 | -0.505 | 0.00865 | -0.036 | -58.341
-7 | -0.472 | 0.00806 | -0.037 | -58.593
-6.5 | -0.435 | 0.00778 | -0.038 | -55.85
-6 | -0.393 | 0.00749 | -0.038 | -52.457
-5.5 | -0.347 | 0.0073 | -0.039 | -47.55
-5 | -0.298 | 0.0074 | -0.04 | -40.302
-4.5 | -0.246 | 0.00723 | -0.041 | -34.046
-4 | -0.192 | 0.007 | -0.042 | -27.416
-3.5 | -0.136 | 0.00685 | -0.043 | -19.795
-3 | -0.078 | 0.00662 | -0.044 | -11.751
-2.5 | -0.019 | 0.00644 | -0.045 | -2.94
-2 | 0.041 | 0.00632 | -0.046 | 6.42
-1.5 | 0.101 | 0.00616 | -0.047 | 16.306
-1 | 0.161 | 0.00604 | -0.048 | 26.591
-0.5 | 0.221 | 0.00445 | -0.049 | 49.709
0 | 0.283 | 0.00434 | -0.05 | 65.34
0.5 | 0.344 | 0.00435 | -0.051 | 79.014
1 | 0.404 | 0.00427 | -0.052 | 94.685
1.5 | 0.465 | 0.00434 | -0.053 | 107.17
2 | 0.526 | 0.00441 | -0.054 | 119.106
2.5 | 0.586 | 0.00448 | -0.055 | 130.821
3 | 0.645 | 0.00454 | -0.056 | 142.084
3.5 | 0.705 | 0.00466 | -0.056 | 151.401
4 | 0.763 | 0.00481 | -0.057 | 158.781
4.5 | 0.821 | 0.00501 | -0.058 | 163.975
5 | 0.877 | 0.00592 | -0.059 | 148.121
5.5 | 0.931 | 0.00948 | -0.06 | 98.204
6 | 0.984 | 0.01023 | -0.061 | 96.194
6.5 | 1.034 | 0.01032 | -0.062 | 100.197
7 | 1.081 | 0.01077 | -0.063 | 100.296
7.5 | 1.124 | 0.01124 | -0.064 | 100.06
8 | 1.164 | 0.0117 | -0.065 | 99.489
8.5 | 1.2 | 0.01219 | -0.066 | 98.43
9 | 1.231 | 0.01265 | -0.067 | 97.387
9.5 | 1.258 | 0.01323 | -0.068 | 95.076
10 | 1.279 | 0.01393 | -0.068 | 91.813
10.5 | 1.295 | 0.01466 | -0.069 | 88.362
11 | 1.277 | 0.01663 | -0.069 | 76.831
11.5 | 1.276 | 0.01769 | -0.069 | 72.138
12 | 1.258 | 0.01884 | -0.07 | 66.782
12.5 | 1.232 | 0.0203 | -0.07 | 60.68
13 | 1.199 | 0.02193 | -0.071 | 54.681
13.5 | 1.161 | 0.02377 | -0.071 | 48.835
14 | 1.117 | 0.02607 | -0.071 | 42.852
14.5 | 1.07 | 0.02886 | -0.072 | 37.071
15 | 1.017 | 0.03279 | -0.072 | 31.024
15.5 | 0.95 | 0.04289 | -0.07 | 22.146

## 68. Re 4M Mach 0.10 (2)
BIGFOIL.COM POLAR EXPORT
GA 40A312
GA 40A312 |  |  |  | Cl Max: | 1.6066 | at alpha= | 18 | deg
XFOIL ncrit=9 |  |  |  | L/D Max: | 150.551 | at alpha= | 3 | deg
Re: | 4000000 |  |  | Cd Min: | 0.07719 | at alpha= | 20 | deg
Mach: | 0.1 |  |  | Cl=0 at alpha= | -2.4124 | deg
|  |  |  | @ Cl=0.1, Cd= | 0.0060458
|  |  |  | @ Cl=0.4, Cd= | 0.00385
|  |  |  | @ Cl=0.6, Cd= | 0.003989
alpha (deg) | Cl | Cd | Cm | Cl/Cd
-11 | -0.8531 | 0.0234 | -0.0635 | -36.4573
-10.5 | -0.8342 | 0.01868 | -0.0597 | -44.6574
-10 | -0.7957 | 0.01638 | -0.0577 | -48.5775
-9.5 | -0.7505 | 0.0149 | -0.0564 | -50.3691
-8.5 | -0.6619 | 0.01129 | -0.0534 | -58.6271
-8 | -0.6095 | 0.01072 | -0.0529 | -56.8563
-7.5 | -0.5573 | 0.01006 | -0.0524 | -55.3976
-7 | -0.5047 | 0.00945 | -0.052 | -53.4074
-6.5 | -0.4517 | 0.00889 | -0.0516 | -50.8099
-6 | -0.3975 | 0.00846 | -0.0514 | -46.9858
-5.5 | -0.3433 | 0.00804 | -0.0511 | -42.699
-5 | -0.2903 | 0.0074 | -0.0507 | -39.2297
-4.5 | -0.2348 | 0.00714 | -0.0507 | -32.8852
-4 | -0.179 | 0.00688 | -0.0508 | -26.0174
-3.5 | -0.1229 | 0.00666 | -0.051 | -18.4535
-2.5 | -0.0099 | 0.00631 | -0.0514 | -1.5689
-2 | 0.0466 | 0.00614 | -0.0517 | 7.5896
-1.5 | 0.1033 | 0.00604 | -0.052 | 17.1026
-1 | 0.16 | 0.00584 | -0.0523 | 27.3973
-0.5 | 0.2121 | 0.00507 | -0.052 | 41.8343
0 | 0.262 | 0.00421 | -0.0514 | 62.2328
0.5 | 0.317 | 0.0039 | -0.0514 | 81.2821
1 | 0.3732 | 0.00385 | -0.0516 | 96.9351
2 | 0.4873 | 0.00385 | -0.0524 | 126.5714
2.5 | 0.5441 | 0.00391 | -0.0528 | 139.156
3 | 0.6007 | 0.00399 | -0.0531 | 150.5514
3.5 | 0.6522 | 0.00445 | -0.0526 | 146.5618
5.5 | 0.8308 | 0.00762 | -0.0458 | 109.0289
6 | 0.8918 | 0.00826 | -0.0477 | 107.9661
6.5 | 0.9638 | 0.00881 | -0.0521 | 109.3984
7 | 1.0093 | 0.00927 | -0.0504 | 108.8781
7.5 | 1.0544 | 0.00976 | -0.0487 | 108.0328
8 | 1.0984 | 0.01031 | -0.0468 | 106.5373
8.5 | 1.1424 | 0.01083 | -0.0451 | 105.4848
9 | 1.1829 | 0.01151 | -0.0427 | 102.7715
9.5 | 1.2241 | 0.01208 | -0.0405 | 101.3328
10 | 1.2586 | 0.01273 | -0.037 | 98.8688
10.5 | 1.2854 | 0.01356 | -0.0323 | 94.7935
11 | 1.3111 | 0.01472 | -0.0281 | 89.0693
11.5 | 1.3446 | 0.0157 | -0.0256 | 85.6433
12 | 1.3787 | 0.01681 | -0.0235 | 82.0167
12.5 | 1.4109 | 0.0182 | -0.0216 | 77.522
13 | 1.4423 | 0.01979 | -0.02 | 72.8802
13.5 | 1.4704 | 0.02169 | -0.0182 | 67.7916
14 | 1.4971 | 0.0237 | -0.0165 | 63.1688
14.5 | 1.5064 | 0.02711 | -0.0135 | 55.5662
15 | 1.5294 | 0.02945 | -0.012 | 51.9321
15.5 | 1.5494 | 0.03208 | -0.0104 | 48.298
16 | 1.5691 | 0.03475 | -0.009 | 45.154
16.5 | 1.5827 | 0.03811 | -0.0075 | 41.5298
17 | 1.5952 | 0.04167 | -0.0064 | 38.2817
17.5 | 1.5952 | 0.04664 | -0.0052 | 34.2024
18 | 1.6066 | 0.05062 | -0.0046 | 31.7384
18.5 | 1.6027 | 0.05645 | -0.0043 | 28.3915
19 | 1.6013 | 0.06213 | -0.0043 | 25.7734
19.5 | 1.5903 | 0.06921 | -0.0049 | 22.9779
20 | 1.5734 | 0.07719 | -0.0059 | 20.3835

## 69. Re 4M Mach 0.25 (1)
BIGFOIL.COM POLAR EXPORT
GA 40A312
GA 40A312 |  |  |  | Cl Max: | 1.244 | at alpha= | 9.5 | deg
JavaFoil+Calcfoil stall+Eppler ext transition |  |  |  | L/D Max: | 163.483 | at alpha= | 4.5 | deg
Re: | 4000000 |  |  | Cd Min: | 0.00432 | at alpha= | 1 | deg
Mach: | 0.25 |  |  | Cl=0 at alpha= | -2.3443 | deg
|  |  |  | @ Cl=0.1, Cd= | 0.0061889
|  |  |  | @ Cl=0.4, Cd= | 0.0043276
|  |  |  | @ Cl=0.6, Cd= | 0.10685
alpha (deg) | Cl | Cd | Cm | Cl/Cd
-12 | -0.256 | 0.07713 | -0.014 | -3.323
-11.5 | -0.295 | 0.07267 | -0.014 | -4.062
-11 | -0.329 | 0.06888 | -0.015 | -4.774
-10.5 | -0.357 | 0.06469 | -0.015 | -5.521
-10 | -0.38 | 0.06123 | -0.015 | -6.198
-9.5 | -0.396 | 0.05793 | -0.016 | -6.828
-9 | -0.405 | 0.05468 | -0.016 | -7.404
-8.5 | -0.407 | 0.0514 | -0.017 | -7.924
-8 | -0.403 | 0.0482 | -0.018 | -8.363
-7.5 | -0.393 | 0.04446 | -0.02 | -8.832
-7 | -0.459 | 0.00829 | -0.038 | -55.35
-6.5 | -0.429 | 0.00797 | -0.039 | -53.817
-6 | -0.392 | 0.0077 | -0.04 | -50.928
-5.5 | -0.35 | 0.00735 | -0.041 | -47.536
-5 | -0.302 | 0.00757 | -0.041 | -39.897
-4.5 | -0.251 | 0.00739 | -0.042 | -33.931
-4 | -0.196 | 0.00712 | -0.043 | -27.527
-3.5 | -0.139 | 0.00694 | -0.044 | -19.99
-3 | -0.08 | 0.00666 | -0.045 | -11.97
-2.5 | -0.019 | 0.00652 | -0.046 | -2.98
-2 | 0.042 | 0.00636 | -0.047 | 6.548
-1.5 | 0.103 | 0.00618 | -0.048 | 16.696
-1 | 0.165 | 0.00609 | -0.049 | 27.109
-0.5 | 0.227 | 0.00442 | -0.05 | 51.435
0 | 0.291 | 0.00438 | -0.051 | 66.529
0.5 | 0.353 | 0.00435 | -0.052 | 81.159
1 | 0.416 | 0.00432 | -0.053 | 96.288
1.5 | 0.478 | 0.00437 | -0.054 | 109.394
2 | 0.54 | 0.00443 | -0.055 | 121.94
2.5 | 0.602 | 0.00452 | -0.056 | 133.383
3 | 0.663 | 0.00461 | -0.057 | 143.916
3.5 | 0.724 | 0.00467 | -0.058 | 155.056
4 | 0.784 | 0.00486 | -0.059 | 161.346
4.5 | 0.843 | 0.00516 | -0.06 | 163.483
5 | 0.9 | 0.00677 | -0.061 | 132.864
5.5 | 0.955 | 0.00981 | -0.062 | 97.334
6 | 1.007 | 0.01058 | -0.063 | 95.181
6.5 | 1.056 | 0.01071 | -0.064 | 98.625
7 | 1.101 | 0.01117 | -0.065 | 98.552
7.5 | 1.142 | 0.01172 | -0.066 | 97.422
8 | 1.177 | 0.01224 | -0.067 | 96.155
8.5 | 1.207 | 0.01287 | -0.068 | 93.739
9 | 1.229 | 0.01339 | -0.069 | 91.812
9.5 | 1.244 | 0.01408 | -0.069 | 88.385
10 | 1.225 | 0.01605 | -0.069 | 76.344
10.5 | 1.219 | 0.01715 | -0.069 | 71.078
11 | 1.204 | 0.0184 | -0.07 | 65.404
11.5 | 1.176 | 0.01974 | -0.071 | 59.593
12 | 1.12 | 0.02156 | -0.071 | 51.974
12.5 | 1.052 | 0.02368 | -0.071 | 44.45
13 | 0.971 | 0.0268 | -0.071 | 36.241
13.5 | 0.874 | 0.0328 | -0.071 | 26.66
14 | 0.689 | 0.09266 | -0.047 | 7.433
14.5 | 0.599 | 0.10685 | -0.041 | 5.608

## 70. Re 4M Mach 0.25 (2)
BIGFOIL.COM POLAR EXPORT
GA 40A312
GA 40A312 |  |  |  | Cl Max: | 1.4804 | at alpha= | 15.5 | deg
XFOIL ncrit=9 |  |  |  | L/D Max: | 153.614 | at alpha= | 3 | deg
Re: | 4000000 |  |  | Cd Min: | 0.16517 | at alpha= | 20 | deg
Mach: | 0.25 |  |  | Cl=0 at alpha= | -2.4151 | deg
|  |  |  | @ Cl=0.1, Cd= | 0.0060784
|  |  |  | @ Cl=0.4, Cd= | 0.003875
|  |  |  | @ Cl=0.6, Cd= | 0.0040083
alpha (deg) | Cl | Cd | Cm | Cl/Cd
-11 | -0.3523 | 0.10084 | -0.0527 | -3.4937
-10.5 | -0.3466 | 0.09299 | -0.0564 | -3.7273
-9 | -0.3826 | 0.0621 | -0.0755 | -6.161
-8.5 | -0.4824 | 0.04692 | -0.0751 | -10.2813
-8 | -0.6216 | 0.01351 | -0.0598 | -46.0104
-7.5 | -0.5705 | 0.01206 | -0.0584 | -47.3051
-7 | -0.5176 | 0.01089 | -0.0571 | -47.5298
-6.5 | -0.4643 | 0.00986 | -0.0559 | -47.0892
-6 | -0.409 | 0.00917 | -0.0552 | -44.602
-5.5 | -0.3537 | 0.00852 | -0.0544 | -41.5141
-5 | -0.2992 | 0.00775 | -0.0535 | -38.6065
-4.5 | -0.2427 | 0.00731 | -0.0531 | -33.2011
-4 | -0.1845 | 0.00704 | -0.053 | -26.2074
-3.5 | -0.1269 | 0.00675 | -0.0529 | -18.8
-3 | -0.0684 | 0.00655 | -0.053 | -10.4427
-2.5 | -0.0099 | 0.00636 | -0.0532 | -1.5566
-2 | 0.0484 | 0.00621 | -0.0534 | 7.7939
-1.5 | 0.1072 | 0.00606 | -0.0537 | 17.6898
-1 | 0.1658 | 0.00589 | -0.0539 | 28.1494
-0.5 | 0.2199 | 0.00521 | -0.0537 | 42.2073
0 | 0.2709 | 0.00425 | -0.053 | 63.7412
0.5 | 0.3274 | 0.00394 | -0.053 | 83.0964
1 | 0.3853 | 0.00388 | -0.0532 | 99.3041
1.5 | 0.4442 | 0.00386 | -0.0535 | 115.0777
2 | 0.5033 | 0.00389 | -0.0539 | 129.383
2.5 | 0.5621 | 0.00395 | -0.0543 | 142.3038
3 | 0.6206 | 0.00404 | -0.0546 | 153.6139
4 | 0.7178 | 0.00561 | -0.0518 | 127.9501
4.5 | 0.7641 | 0.00646 | -0.0501 | 118.2817
5 | 0.8078 | 0.00734 | -0.0477 | 110.0545
5.5 | 0.8531 | 0.00791 | -0.0455 | 107.8508
6 | 0.9166 | 0.00853 | -0.0473 | 107.456
6.5 | 0.9889 | 0.00912 | -0.051 | 108.432
7 | 1.0351 | 0.00962 | -0.0488 | 107.5988
7.5 | 1.08 | 0.01019 | -0.0464 | 105.9863
8 | 1.1242 | 0.01078 | -0.0438 | 104.2857
8.5 | 1.1651 | 0.01148 | -0.0407 | 101.4895
9 | 1.2015 | 0.01217 | -0.0367 | 98.7264
9.5 | 1.2318 | 0.01293 | -0.0317 | 95.2668
10 | 1.2631 | 0.01393 | -0.0275 | 90.6748
10.5 | 1.2892 | 0.01553 | -0.0233 | 83.0135
11 | 1.3239 | 0.01692 | -0.0206 | 78.2447
11.5 | 1.3586 | 0.0185 | -0.0184 | 73.4378
12 | 1.3908 | 0.02036 | -0.0161 | 68.3104
12.5 | 1.4189 | 0.02256 | -0.0137 | 62.8945
13 | 1.4428 | 0.02511 | -0.0111 | 57.4592
13.5 | 1.454 | 0.02868 | -0.0079 | 50.6974
14 | 1.4634 | 0.0325 | -0.0051 | 45.0277
14.5 | 1.4662 | 0.037 | -0.0023 | 39.627
15 | 1.4769 | 0.0411 | -0.0005 | 35.9343
15.5 | 1.4804 | 0.04612 | 0.0009 | 32.0989
16 | 1.4726 | 0.05253 | 0.0019 | 28.0335
16.5 | 1.4508 | 0.06086 | 0.002 | 23.8383
17 | 1.4365 | 0.0689 | 0.0012 | 20.8491
17.5 | 1.3949 | 0.08071 | -0.0014 | 17.2829
18 | 1.3666 | 0.09165 | -0.0047 | 14.9111
18.5 | 1.3187 | 0.10678 | -0.0112 | 12.3497
19 | 1.2722 | 0.12352 | -0.0202 | 10.2995
19.5 | 1.2199 | 0.14299 | -0.0317 | 8.5314
20 | 1.1607 | 0.16517 | -0.0453 | 7.0273

## 71. Re 4M Mach 0.50 (1)
BIGFOIL.COM POLAR EXPORT
GA 40A312
GA 40A312 |  |  |  | Cl Max: | 1.248 | at alpha= | 20 | deg
JavaFoil+Calcfoil stall+Eppler ext transition |  |  |  | L/D Max: | 163.415 | at alpha= | 4 | deg
Re: | 4000000 |  |  | Cd Min: | 0.00452 | at alpha= | 0.5 | deg
Mach: | 0.5 |  |  | Cl=0 at alpha= | -2.3382 | deg
|  |  |  | @ Cl=0.1, Cd= | 0.0064326
|  |  |  | @ Cl=0.4, Cd= | 0.0045214
|  |  |  | @ Cl=0.6, Cd= | 0.0046831
alpha (deg) | Cl | Cd | Cm | Cl/Cd
-20 | -0.96 | 0.16136 | -0.01 | -5.949
-19.5 | -0.936 | 0.16328 | -0.011 | -5.732
-19 | -0.91 | 0.15524 | -0.011 | -5.86
-18.5 | -0.883 | 0.14936 | -0.012 | -5.912
-18 | -0.855 | 0.14497 | -0.012 | -5.899
-17.5 | -0.827 | 0.14069 | -0.012 | -5.878
-17 | -0.8 | 0.13624 | -0.012 | -5.871
-16.5 | -0.773 | 0.13122 | -0.013 | -5.891
-16 | -0.746 | 0.12666 | -0.013 | -5.893
-15.5 | -0.72 | 0.12204 | -0.014 | -5.897
-15 | -0.693 | 0.11589 | -0.014 | -5.979
-14.5 | -0.666 | 0.11371 | -0.014 | -5.859
-14 | -0.639 | 0.10972 | -0.015 | -5.827
-13.5 | -0.613 | 0.10423 | -0.016 | -5.88
-13 | -0.585 | 0.09984 | -0.015 | -5.854
-12.5 | -0.557 | 0.08907 | -0.015 | -6.254
-12 | -0.53 | 0.08232 | -0.016 | -6.441
-11.5 | -0.503 | 0.07588 | -0.016 | -6.635
-11 | -0.477 | 0.07087 | -0.017 | -6.724
-10.5 | -0.449 | 0.06583 | -0.017 | -6.824
-10 | -0.422 | 0.06154 | -0.018 | -6.86
-9.5 | -0.395 | 0.05782 | -0.018 | -6.825
-9 | -0.367 | 0.06365 | -0.018 | -5.762
-8.5 | -0.34 | 0.05553 | -0.018 | -6.116
-8 | -0.312 | 0.0509 | -0.019 | -6.138
-7.5 | -0.285 | 0.04659 | -0.02 | -6.12
-7 | -0.317 | 0.00925 | -0.042 | -34.303
-6.5 | -0.231 | 0.04045 | -0.023 | -5.717
-6 | -0.202 | 0.04052 | -0.021 | -4.997
-5.5 | -0.175 | 0.03768 | -0.022 | -4.644
-5 | -0.148 | 0.03444 | -0.025 | -4.301
-4.5 | -0.247 | 0.00748 | -0.047 | -33.042
-4 | -0.206 | 0.00764 | -0.048 | -27.019
-3.5 | -0.15 | 0.0074 | -0.05 | -20.322
-3 | -0.088 | 0.00716 | -0.051 | -12.26
-2.5 | -0.022 | 0.00696 | -0.052 | -3.099
-2 | 0.046 | 0.00655 | -0.053 | 7.082
-1.5 | 0.115 | 0.0064 | -0.054 | 18.006
-1 | 0.184 | 0.00626 | -0.055 | 29.458
-0.5 | 0.254 | 0.00457 | -0.056 | 55.563
0 | 0.325 | 0.00454 | -0.057 | 71.678
0.5 | 0.395 | 0.00452 | -0.058 | 87.386
1 | 0.465 | 0.00454 | -0.059 | 102.259
1.5 | 0.534 | 0.00457 | -0.061 | 116.893
2 | 0.604 | 0.00469 | -0.062 | 128.881
2.5 | 0.673 | 0.00476 | -0.063 | 141.598
3 | 0.741 | 0.00489 | -0.064 | 151.297
3.5 | 0.808 | 0.00501 | -0.065 | 161.408
4 | 0.874 | 0.00535 | -0.066 | 163.415
4.5 | 0.937 | 0.00636 | -0.067 | 147.266
5 | 0.996 | 0.01048 | -0.068 | 95.033
5.5 | 1.048 | 0.01143 | -0.069 | 91.688
6 | 1.091 | 0.01259 | -0.07 | 86.694
6.5 | 1.119 | 0.01341 | -0.071 | 83.438
7 | 1.117 | 0.01434 | -0.072 | 77.842
7.5 | 1.018 | 0.0157 | -0.072 | 64.789
8 | 0.695 | 0.01701 | -0.073 | 40.867
8.5 | 0.724 | 0.01904 | -0.073 | 38.022
9 | 0.633 | 0.05748 | -0.042 | 11.014
9.5 | 0.785 | 0.021 | -0.074 | 37.387
10 | 0.694 | 0.06301 | -0.048 | 11.018
10.5 | 0.711 | 0.08124 | -0.037 | 8.754
11 | 0.739 | 0.08363 | -0.038 | 8.834
11.5 | 0.766 | 0.08654 | -0.039 | 8.852
12 | 0.793 | 0.09174 | -0.039 | 8.646
12.5 | 0.825 | 0.09695 | -0.045 | 8.506
13 | 0.853 | 0.10293 | -0.047 | 8.286
13.5 | 0.879 | 0.10728 | -0.046 | 8.196
14 | 0.907 | 0.11237 | -0.047 | 8.07
14.5 | 0.936 | 0.11636 | -0.049 | 8.041
15 | 0.966 | 0.11927 | -0.052 | 8.099
15.5 | 0.997 | 0.12263 | -0.055 | 8.132
16 | 1.026 | 0.12988 | -0.057 | 7.901
16.5 | 1.052 | 0.14036 | -0.056 | 7.492
17 | 1.074 | 0.13464 | -0.054 | 7.974
17.5 | 1.101 | 0.13765 | -0.055 | 7.997
18 | 1.13 | 0.14578 | -0.057 | 7.749
18.5 | 1.161 | 0.14877 | -0.06 | 7.804
19 | 1.197 | 0.1504 | -0.064 | 7.96
19.5 | 1.227 | 0.15454 | -0.066 | 7.94
20 | 1.248 | 0.17175 | -0.064 | 7.265

## 72. Re 4M Mach 0.50 (2)
BIGFOIL.COM POLAR EXPORT
GA 40A312
GA 40A312 |  |  |  | Cl Max: | 1.222 | at alpha= | 9.5 | deg
XFOIL ncrit=9 |  |  |  | L/D Max: | 166.347 | at alpha= | 3 | deg
Re: | 4000000 |  |  | Cd Min: | 0.26088 | at alpha= | -20 | deg
Mach: | 0.5 |  |  | Cl=0 at alpha= | -2.4333 | deg
|  |  |  | @ Cl=0.1, Cd= | 0.0063156
|  |  |  | @ Cl=0.4, Cd= | 0.0040946
|  |  |  | @ Cl=0.6, Cd= | 0.0041258
alpha (deg) | Cl | Cd | Cm | Cl/Cd
-20 | -0.6998 | 0.26088 | 0.0399 | -2.6825
-19.5 | -0.6777 | 0.25264 | 0.0349 | -2.6825
-19 | -0.6558 | 0.24393 | 0.0299 | -2.6885
-18.5 | -0.6341 | 0.23574 | 0.0251 | -2.6898
-18 | -0.6131 | 0.22751 | 0.0204 | -2.6948
-17.5 | -0.5924 | 0.21945 | 0.0159 | -2.6995
-17 | -0.5733 | 0.21207 | 0.0118 | -2.7034
-16.5 | -0.5532 | 0.20455 | 0.0076 | -2.7045
-16 | -0.5089 | 0.19387 | -0.0047 | -2.625
-15.5 | -0.4647 | 0.18233 | -0.0173 | -2.5487
-14.5 | -0.4283 | 0.16681 | -0.025 | -2.5676
-14 | -0.41 | 0.1589 | -0.0291 | -2.5802
-13 | -0.375 | 0.14312 | -0.0372 | -2.6202
-12.5 | -0.3584 | 0.13537 | -0.0412 | -2.6476
-11.5 | -0.3322 | 0.11909 | -0.0493 | -2.7895
-11 | -0.3142 | 0.11225 | -0.0531 | -2.7991
-10.5 | -0.3016 | 0.10442 | -0.0571 | -2.8883
-10 | -0.2897 | 0.09687 | -0.0609 | -2.9906
-9.5 | -0.2807 | 0.08906 | -0.0648 | -3.1518
-8.5 | -0.274 | 0.07329 | -0.0729 | -3.7386
-7.5 | -0.2919 | 0.05363 | -0.0874 | -5.4428
-6.5 | -0.3374 | 0.03968 | -0.0859 | -8.503
-6 | -0.3371 | 0.03237 | -0.0826 | -10.414
-5.5 | -0.323 | 0.02498 | -0.0782 | -12.9303
-5 | -0.2968 | 0.0176 | -0.0729 | -16.8636
-4.5 | -0.2584 | 0.01083 | -0.0681 | -23.8596
-4 | -0.203 | 0.00845 | -0.065 | -24.0237
-3.5 | -0.1411 | 0.0075 | -0.063 | -18.8133
-3 | -0.0764 | 0.00693 | -0.0618 | -11.0245
-2.5 | -0.0089 | 0.00667 | -0.0614 | -1.3343
-2 | 0.0578 | 0.00643 | -0.0612 | 8.9891
-1.5 | 0.1242 | 0.00625 | -0.0611 | 19.872
-1 | 0.1915 | 0.00608 | -0.0613 | 31.4967
-0.5 | 0.2568 | 0.00578 | -0.0613 | 44.4291
0 | 0.3103 | 0.00446 | -0.0599 | 69.574
0.5 | 0.3737 | 0.00413 | -0.0597 | 90.4843
1 | 0.4406 | 0.00404 | -0.06 | 109.0594
1.5 | 0.5074 | 0.00406 | -0.0603 | 124.9754
2 | 0.5751 | 0.0041 | -0.0606 | 140.2683
2.5 | 0.6427 | 0.00417 | -0.0609 | 154.1247
3 | 0.7103 | 0.00427 | -0.061 | 166.3466
3.5 | 0.7672 | 0.00495 | -0.0592 | 154.9899
4.5 | 0.853 | 0.00743 | -0.0508 | 114.8048
5 | 0.8929 | 0.00846 | -0.0457 | 105.5437
6 | 1.0249 | 0.01004 | -0.0451 | 102.0817
6.5 | 1.0572 | 0.0108 | -0.0377 | 97.8889
7 | 1.092 | 0.01187 | -0.0315 | 91.9966
7.5 | 1.1311 | 0.01328 | -0.0266 | 85.1732
8 | 1.1699 | 0.01515 | -0.0223 | 77.2211
8.5 | 1.2004 | 0.01778 | -0.0176 | 67.5141
9 | 1.2197 | 0.02122 | -0.0121 | 57.4788
9.5 | 1.222 | 0.02571 | -0.0058 | 47.5301
10 | 1.2117 | 0.03123 | 0.0009 | 38.7992
10.5 | 1.1938 | 0.03789 | 0.0061 | 31.507
11 | 1.1661 | 0.04606 | 0.0091 | 25.317
11.5 | 1.1312 | 0.05582 | 0.0095 | 20.2651
12 | 1.0978 | 0.06646 | 0.0074 | 16.5182
12.5 | 1.0642 | 0.0783 | 0.0032 | 13.5913
13 | 1.0301 | 0.09177 | -0.0034 | 11.2248
13.5 | 0.9982 | 0.10668 | -0.0117 | 9.357
14 | 0.97 | 0.12214 | -0.0199 | 7.9417
14.5 | 0.9448 | 0.13763 | -0.0285 | 6.8648

## 73. Re 5M Mach 0.00 (1)
BIGFOIL.COM POLAR EXPORT
GA 40A312
GA 40A312 |  |  |  | Cl Max: | 1.313 | at alpha= | 11 | deg
JavaFoil+Calcfoil stall+Eppler ext transition |  |  |  | L/D Max: | 156.678 | at alpha= | 4 | deg
Re: | 5000000 |  |  | Cd Min: | 0.00424 | at alpha= | 0 | deg
Mach: | 0 |  |  | Cl=0 at alpha= | -2.339 | deg
|  |  |  | @ Cl=0.1, Cd= | 0.00595
|  |  |  | @ Cl=0.4, Cd= | 0.004279
|  |  |  | @ Cl=0.6, Cd= | 0.0044102
alpha (deg) | Cl | Cd | Cm | Cl/Cd
-14 | -0.456 | 0.09013 | -0.013 | -5.062
-13.5 | -0.468 | 0.08577 | -0.013 | -5.451
-13 | -0.478 | 0.08116 | -0.014 | -5.885
-12.5 | -0.486 | 0.07738 | -0.014 | -6.281
-12 | -0.492 | 0.07353 | -0.014 | -6.698
-11.5 | -0.497 | 0.06982 | -0.015 | -7.112
-11 | -0.498 | 0.06633 | -0.015 | -7.507
-10.5 | -0.498 | 0.06123 | -0.016 | -8.134
-10 | -0.494 | 0.05748 | -0.017 | -8.591
-9.5 | -0.488 | 0.0527 | -0.019 | -9.257
-9 | -0.58 | 0.0093 | -0.033 | -62.296
-8.5 | -0.56 | 0.00893 | -0.034 | -62.729
-8 | -0.536 | 0.00863 | -0.035 | -62.096
-7.5 | -0.507 | 0.00828 | -0.036 | -61.217
-7 | -0.473 | 0.00774 | -0.036 | -61.133
-6.5 | -0.435 | 0.00751 | -0.037 | -57.916
-6 | -0.393 | 0.00723 | -0.038 | -54.319
-5.5 | -0.347 | 0.00703 | -0.039 | -49.316
-5 | -0.297 | 0.00711 | -0.04 | -41.86
-4.5 | -0.245 | 0.00699 | -0.041 | -35.084
-4 | -0.191 | 0.00671 | -0.042 | -28.468
-3.5 | -0.135 | 0.00661 | -0.043 | -20.427
-3 | -0.077 | 0.00635 | -0.044 | -12.193
-2.5 | -0.019 | 0.0062 | -0.045 | -3.042
-2 | 0.04 | 0.00607 | -0.046 | 6.652
-1.5 | 0.1 | 0.00595 | -0.047 | 16.812
-1 | 0.16 | 0.00581 | -0.048 | 27.522
-0.5 | 0.22 | 0.00428 | -0.049 | 51.426
0 | 0.282 | 0.00424 | -0.05 | 66.403
0.5 | 0.342 | 0.00425 | -0.051 | 80.559
1 | 0.402 | 0.00428 | -0.051 | 93.938
1.5 | 0.463 | 0.00431 | -0.052 | 107.383
2 | 0.523 | 0.00435 | -0.053 | 120.263
2.5 | 0.583 | 0.00439 | -0.054 | 132.718
3 | 0.642 | 0.00446 | -0.055 | 143.963
3.5 | 0.701 | 0.00464 | -0.056 | 151.314
4 | 0.76 | 0.00485 | -0.057 | 156.678
4.5 | 0.817 | 0.00564 | -0.058 | 144.816
5 | 0.873 | 0.00679 | -0.059 | 128.63
5.5 | 0.927 | 0.00911 | -0.06 | 101.81
6 | 0.979 | 0.00981 | -0.061 | 99.889
6.5 | 1.029 | 0.0099 | -0.062 | 103.928
7 | 1.077 | 0.0103 | -0.063 | 104.549
7.5 | 1.121 | 0.01076 | -0.064 | 104.113
8 | 1.161 | 0.01118 | -0.065 | 103.876
8.5 | 1.198 | 0.01164 | -0.066 | 102.929
9 | 1.231 | 0.01227 | -0.066 | 100.296
9.5 | 1.259 | 0.01282 | -0.067 | 98.152
10 | 1.282 | 0.01322 | -0.068 | 96.928
10.5 | 1.3 | 0.01389 | -0.069 | 93.589
11 | 1.313 | 0.01458 | -0.07 | 90.055
11.5 | 1.291 | 0.01651 | -0.069 | 78.203
12 | 1.277 | 0.01753 | -0.07 | 72.875
12.5 | 1.256 | 0.0188 | -0.07 | 66.806
13 | 1.229 | 0.02019 | -0.071 | 60.888
13.5 | 1.196 | 0.02179 | -0.071 | 54.911
14 | 1.159 | 0.02371 | -0.072 | 48.877
14.5 | 1.118 | 0.02581 | -0.072 | 43.323
15 | 1.074 | 0.02859 | -0.072 | 37.555
15.5 | 1.027 | 0.03167 | -0.073 | 32.44
16 | 0.967 | 0.04072 | -0.071 | 23.75

## 74. Re 5M Mach 0.00 (2)
BIGFOIL.COM POLAR EXPORT
GA 40A312
GA 40A312 |  |  |  | Cl Max: | 1.6813 | at alpha= | 19 | deg
XFOIL ncrit=9 |  |  |  | L/D Max: | 149.899 | at alpha= | 3 | deg
Re: | 5000000 |  |  | Cd Min: | 0.06364 | at alpha= | 20 | deg
Mach: | 0 |  |  | Cl=0 at alpha= | -2.4072 | deg
|  |  |  | @ Cl=0.1, Cd= | 0.0057669
|  |  |  | @ Cl=0.4, Cd= | 0.0036751
|  |  |  | @ Cl=0.6, Cd= | 0.0040348
alpha (deg) | Cl | Cd | Cm | Cl/Cd
-15.5 | -1.0963 | 0.04106 | -0.0693 | -26.7
-15 | -1.1323 | 0.03261 | -0.071 | -34.7225
-14.5 | -1.1123 | 0.02623 | -0.0765 | -42.4056
-14 | -1.1226 | 0.02389 | -0.0677 | -46.9904
-13.5 | -1.1048 | 0.02136 | -0.0637 | -51.7228
-13 | -1.0712 | 0.01985 | -0.0613 | -53.9647
-12.5 | -1.0375 | 0.01796 | -0.059 | -57.7673
-12 | -0.9968 | 0.01664 | -0.0574 | -59.9038
-11.5 | -0.9539 | 0.01539 | -0.056 | -61.9818
-11 | -0.9075 | 0.01447 | -0.055 | -62.716
-10.5 | -0.8608 | 0.01347 | -0.0541 | -63.905
-10 | -0.8118 | 0.01269 | -0.0534 | -63.9716
-9.5 | -0.7611 | 0.01212 | -0.053 | -62.797
-9 | -0.716 | 0.01062 | -0.0516 | -67.42
-8.5 | -0.6648 | 0.00999 | -0.0511 | -66.5465
-8 | -0.6122 | 0.00952 | -0.0509 | -64.3067
-7.5 | -0.5595 | 0.00902 | -0.0506 | -62.0288
-7 | -0.5064 | 0.00856 | -0.0504 | -59.1589
-6.5 | -0.453 | 0.00811 | -0.0502 | -55.857
-6 | -0.3989 | 0.00775 | -0.0501 | -51.471
-5.5 | -0.3443 | 0.00741 | -0.0501 | -46.4642
-5 | -0.2893 | 0.00713 | -0.0501 | -40.575
-4.5 | -0.2347 | 0.00676 | -0.0501 | -34.7189
-4 | -0.1787 | 0.00657 | -0.0503 | -27.1994
-3.5 | -0.1231 | 0.00635 | -0.0504 | -19.3858
-3 | -0.0668 | 0.00617 | -0.0507 | -10.8266
-2.5 | -0.0105 | 0.00603 | -0.051 | -1.7413
-2 | 0.0461 | 0.0059 | -0.0514 | 7.8136
-1.5 | 0.1028 | 0.00576 | -0.0517 | 17.8472
-1 | 0.1592 | 0.00562 | -0.0521 | 28.3274
-0.5 | 0.2128 | 0.00509 | -0.052 | 41.8075
0 | 0.2631 | 0.00418 | -0.0515 | 62.9426
0.5 | 0.3165 | 0.00382 | -0.0514 | 82.8534
1 | 0.3724 | 0.00368 | -0.0516 | 101.1957
1.5 | 0.4288 | 0.00367 | -0.052 | 116.8392
2 | 0.4854 | 0.0037 | -0.0524 | 131.1892
2.5 | 0.5421 | 0.00376 | -0.0528 | 144.1755
3 | 0.5966 | 0.00398 | -0.0528 | 149.8995
3.5 | 0.6444 | 0.00475 | -0.0518 | 135.6632
4 | 0.6904 | 0.00561 | -0.0505 | 123.066
4.5 | 0.7373 | 0.00635 | -0.0493 | 116.1102
5 | 0.7838 | 0.00701 | -0.048 | 111.8117
5.5 | 0.8314 | 0.00748 | -0.0469 | 111.1497
6 | 0.8759 | 0.00793 | -0.045 | 110.454
6.5 | 0.9483 | 0.00835 | -0.0495 | 113.5689
7 | 1.0103 | 0.00882 | -0.0517 | 114.5465
7.5 | 1.0556 | 0.00928 | -0.0502 | 113.75
8 | 1.1003 | 0.00977 | -0.0485 | 112.6203
8.5 | 1.1443 | 0.0103 | -0.0469 | 111.0971
9 | 1.1876 | 0.01084 | -0.0451 | 109.5572
9.5 | 1.2301 | 0.01137 | -0.0433 | 108.1882
10 | 1.2695 | 0.012 | -0.0409 | 105.7917
10.5 | 1.299 | 0.01279 | -0.0367 | 101.5637
11 | 1.3296 | 0.01347 | -0.0329 | 98.7082
11.5 | 1.3621 | 0.01428 | -0.0299 | 95.3852
12 | 1.3961 | 0.01521 | -0.0277 | 91.7883
12.5 | 1.4298 | 0.01638 | -0.0258 | 87.2894
13 | 1.4631 | 0.01771 | -0.0243 | 82.6143
13.5 | 1.4857 | 0.01992 | -0.0219 | 74.5833
14 | 1.5151 | 0.0216 | -0.0203 | 70.1435
14.5 | 1.5433 | 0.0234 | -0.0189 | 65.953
15 | 1.5697 | 0.02533 | -0.0174 | 61.97
15.5 | 1.593 | 0.02753 | -0.0159 | 57.8641
16 | 1.6145 | 0.02988 | -0.0144 | 54.0328
16.5 | 1.6326 | 0.03256 | -0.0128 | 50.1413
17 | 1.6481 | 0.03552 | -0.0114 | 46.3992
17.5 | 1.657 | 0.03922 | -0.0099 | 42.2489
18 | 1.6713 | 0.04256 | -0.009 | 39.2693
18.5 | 1.6761 | 0.04697 | -0.0081 | 35.6845
19 | 1.6813 | 0.05149 | -0.0075 | 32.6529
19.5 | 1.6788 | 0.05701 | -0.0072 | 29.4475
20 | 1.6687 | 0.06364 | -0.0073 | 26.2209

## 75. Re 5M Mach 0.10 (1)
BIGFOIL.COM POLAR EXPORT
GA 40A312
GA 40A312 |  |  |  | Cl Max: | 1.306 | at alpha= | 11 | deg
JavaFoil+Calcfoil stall+Eppler ext transition |  |  |  | L/D Max: | 155.98 | at alpha= | 4 | deg
Re: | 5000000 |  |  | Cd Min: | 0.00421 | at alpha= | 0 | deg
Mach: | 0.1 |  |  | Cl=0 at alpha= | -2.3417 | deg
|  |  |  | @ Cl=0.1, Cd= | 0.0058627
|  |  |  | @ Cl=0.4, Cd= | 0.004268
|  |  |  | @ Cl=0.6, Cd= | 0.0044237
alpha (deg) | Cl | Cd | Cm | Cl/Cd
-13.5 | -0.436 | 0.08617 | -0.013 | -5.058
-13 | -0.449 | 0.08146 | -0.014 | -5.51
-12.5 | -0.46 | 0.07762 | -0.014 | -5.929
-12 | -0.471 | 0.07257 | -0.015 | -6.484
-11.5 | -0.477 | 0.07001 | -0.015 | -6.812
-11 | -0.481 | 0.06646 | -0.015 | -7.24
-10.5 | -0.483 | 0.06195 | -0.016 | -7.803
-10 | -0.482 | 0.0581 | -0.017 | -8.294
-9.5 | -0.477 | 0.05434 | -0.018 | -8.774
-9 | -0.472 | 0.04762 | -0.021 | -9.917
-8.5 | -0.554 | 0.00895 | -0.034 | -61.914
-8 | -0.532 | 0.00866 | -0.035 | -61.422
-7.5 | -0.505 | 0.00834 | -0.036 | -60.523
-7 | -0.472 | 0.00779 | -0.037 | -60.581
-6.5 | -0.435 | 0.00757 | -0.038 | -57.459
-6 | -0.393 | 0.00727 | -0.038 | -54.027
-5.5 | -0.347 | 0.00697 | -0.039 | -49.833
-5 | -0.298 | 0.00718 | -0.04 | -41.548
-4.5 | -0.246 | 0.00701 | -0.041 | -35.133
-4 | -0.192 | 0.00679 | -0.042 | -28.269
-3.5 | -0.136 | 0.00663 | -0.043 | -20.453
-3 | -0.078 | 0.00638 | -0.044 | -12.185
-2.5 | -0.019 | 0.00623 | -0.045 | -3.042
-2 | 0.041 | 0.00602 | -0.046 | 6.743
-1.5 | 0.101 | 0.00586 | -0.047 | 17.142
-1 | 0.161 | 0.00589 | -0.048 | 27.3
-0.5 | 0.221 | 0.00432 | -0.049 | 51.238
0 | 0.283 | 0.00421 | -0.05 | 67.309
0.5 | 0.344 | 0.00424 | -0.051 | 81.082
1 | 0.404 | 0.00427 | -0.052 | 94.779
1.5 | 0.465 | 0.0043 | -0.053 | 108.125
2 | 0.526 | 0.00438 | -0.054 | 119.951
2.5 | 0.586 | 0.0044 | -0.055 | 133.135
3 | 0.645 | 0.0045 | -0.056 | 143.266
3.5 | 0.705 | 0.00463 | -0.056 | 152.308
4 | 0.763 | 0.00489 | -0.057 | 155.98
4.5 | 0.821 | 0.00561 | -0.058 | 146.409
5 | 0.877 | 0.00724 | -0.059 | 121.089
5.5 | 0.931 | 0.00915 | -0.06 | 101.75
6 | 0.984 | 0.00985 | -0.061 | 99.842
6.5 | 1.034 | 0.00999 | -0.062 | 103.46
7 | 1.081 | 0.01039 | -0.063 | 104.015
7.5 | 1.124 | 0.01086 | -0.064 | 103.538
8 | 1.164 | 0.01129 | -0.065 | 103.108
8.5 | 1.2 | 0.01176 | -0.066 | 102.051
9 | 1.231 | 0.01239 | -0.067 | 99.355
9.5 | 1.258 | 0.01296 | -0.068 | 97.067
10 | 1.279 | 0.01337 | -0.068 | 95.684
10.5 | 1.295 | 0.01406 | -0.069 | 92.156
11 | 1.306 | 0.01477 | -0.07 | 88.416
11.5 | 1.28 | 0.01682 | -0.069 | 76.052
12 | 1.261 | 0.01789 | -0.07 | 70.522
12.5 | 1.235 | 0.01924 | -0.071 | 64.223
13 | 1.203 | 0.02072 | -0.071 | 58.07
13.5 | 1.164 | 0.02245 | -0.071 | 51.868
14 | 1.122 | 0.0245 | -0.072 | 45.777
14.5 | 1.074 | 0.02698 | -0.072 | 39.83
15 | 1.024 | 0.03004 | -0.072 | 34.079
15.5 | 0.967 | 0.0354 | -0.072 | 27.314
16 | 0.839 | 0.08277 | -0.06 | 10.132

## 76. Re 5M Mach 0.10 (2)
BIGFOIL.COM POLAR EXPORT
GA 40A312
GA 40A312 |  |  |  | Cl Max: | 1.6603 | at alpha= | 18.5 | deg
XFOIL ncrit=9 |  |  |  | L/D Max: | 150.451 | at alpha= | 3 | deg
Re: | 5000000 |  |  | Cd Min: | 0.07203 | at alpha= | 20 | deg
Mach: | 0.1 |  |  | Cl=0 at alpha= | -2.4077 | deg
|  |  |  | @ Cl=0.1, Cd= | 0.0057684
|  |  |  | @ Cl=0.4, Cd= | 0.0036811
|  |  |  | @ Cl=0.6, Cd= | 0.0039888
alpha (deg) | Cl | Cd | Cm | Cl/Cd
-12.5 | -1.0179 | 0.0216 | -0.0642 | -47.125
-12 | -0.9824 | 0.01982 | -0.062 | -49.5661
-11.5 | -0.9492 | 0.01739 | -0.0594 | -54.5831
-11 | -0.908 | 0.01573 | -0.0576 | -57.7241
-10.5 | -0.8637 | 0.01432 | -0.0562 | -60.3142
-10 | -0.8159 | 0.01326 | -0.0551 | -61.5309
-9.5 | -0.7657 | 0.01251 | -0.0544 | -61.207
-9 | -0.7199 | 0.011 | -0.053 | -65.4455
-8.5 | -0.669 | 0.01023 | -0.0523 | -65.3959
-8 | -0.616 | 0.00971 | -0.0519 | -63.4398
-7.5 | -0.5629 | 0.00918 | -0.0515 | -61.3181
-7 | -0.5096 | 0.00869 | -0.0512 | -58.6421
-6.5 | -0.4558 | 0.0082 | -0.0509 | -55.5854
-6 | -0.4014 | 0.00783 | -0.0507 | -51.2644
-5.5 | -0.3464 | 0.00746 | -0.0506 | -46.4343
-5 | -0.291 | 0.00718 | -0.0506 | -40.5292
-4.5 | -0.2361 | 0.00678 | -0.0505 | -34.823
-4 | -0.1799 | 0.00659 | -0.0507 | -27.2989
-3.5 | -0.1238 | 0.00636 | -0.0508 | -19.4654
-3 | -0.0671 | 0.00618 | -0.0511 | -10.8576
-2.5 | -0.0105 | 0.00604 | -0.0513 | -1.7384
-2 | 0.0464 | 0.0059 | -0.0517 | 7.8644
-1.5 | 0.1034 | 0.00576 | -0.052 | 17.9514
-1 | 0.1602 | 0.00563 | -0.0523 | 28.4547
-0.5 | 0.2143 | 0.00511 | -0.0523 | 41.9374
0 | 0.2647 | 0.00418 | -0.0518 | 63.3254
0.5 | 0.3184 | 0.00383 | -0.0517 | 83.1332
1 | 0.3747 | 0.00369 | -0.0519 | 101.5447
1.5 | 0.4314 | 0.00367 | -0.0522 | 117.5477
2 | 0.4884 | 0.00371 | -0.0526 | 131.6442
2.5 | 0.5453 | 0.00377 | -0.053 | 144.6419
3 | 0.6003 | 0.00399 | -0.0531 | 150.4511
3.5 | 0.6482 | 0.00476 | -0.052 | 136.1765
4 | 0.6942 | 0.00564 | -0.0506 | 123.0851
4.5 | 0.7412 | 0.00638 | -0.0494 | 116.1755
5 | 0.788 | 0.00704 | -0.0481 | 111.9318
5.5 | 0.8357 | 0.00752 | -0.0469 | 111.1303
6 | 0.8805 | 0.00797 | -0.045 | 110.4768
6.5 | 0.9535 | 0.0084 | -0.0495 | 113.5119
7 | 1.0154 | 0.00888 | -0.0515 | 114.3468
7.5 | 1.0608 | 0.00935 | -0.0498 | 113.4545
8 | 1.1057 | 0.00985 | -0.0481 | 112.2538
8.5 | 1.1493 | 0.01041 | -0.0462 | 110.4035
9 | 1.193 | 0.01094 | -0.0444 | 109.0494
9.5 | 1.2349 | 0.0115 | -0.0423 | 107.3826
10 | 1.2733 | 0.01217 | -0.0396 | 104.6261
10.5 | 1.2999 | 0.01296 | -0.0347 | 100.3009
11 | 1.3317 | 0.01372 | -0.0311 | 97.0627
11.5 | 1.3651 | 0.01461 | -0.0283 | 93.436
12 | 1.3999 | 0.01564 | -0.0262 | 89.5077
12.5 | 1.4338 | 0.01693 | -0.0244 | 84.6899
13 | 1.4663 | 0.01843 | -0.0228 | 79.5605
13.5 | 1.4872 | 0.02083 | -0.0201 | 71.397
14 | 1.5176 | 0.0225 | -0.0186 | 67.4489
14.5 | 1.5437 | 0.02453 | -0.0169 | 62.9311
15 | 1.5696 | 0.0266 | -0.0154 | 59.0075
15.5 | 1.591 | 0.02902 | -0.0136 | 54.8243
16 | 1.611 | 0.03163 | -0.012 | 50.9327
16.5 | 1.627 | 0.03459 | -0.0104 | 47.0367
17 | 1.6411 | 0.03787 | -0.009 | 43.3351
17.5 | 1.647 | 0.04204 | -0.0075 | 39.177
18 | 1.6588 | 0.04584 | -0.0067 | 36.1867
18.5 | 1.6603 | 0.0508 | -0.0059 | 32.6831
19 | 1.6576 | 0.05644 | -0.0055 | 29.3692
19.5 | 1.6467 | 0.06322 | -0.0056 | 26.0471
20 | 1.6217 | 0.07203 | -0.0064 | 22.5142

## 77. Re 5M Mach 0.25 (1)
BIGFOIL.COM POLAR EXPORT
GA 40A312
GA 40A312 |  |  |  | Cl Max: | 1.251 | at alpha= | 10 | deg
JavaFoil+Calcfoil stall+Eppler ext transition |  |  |  | L/D Max: | 158.971 | at alpha= | 4 | deg
Re: | 5000000 |  |  | Cd Min: | 0.00427 | at alpha= | -0.5 | deg
Mach: | 0.25 |  |  | Cl=0 at alpha= | -2.3443 | deg
|  |  |  | @ Cl=0.1, Cd= | 0.0059964
|  |  |  | @ Cl=0.4, Cd= | 0.0042775
|  |  |  | @ Cl=0.6, Cd= | 0.11449
alpha (deg) | Cl | Cd | Cm | Cl/Cd
-12.5 | -0.212 | 0.07984 | -0.014 | -2.653
-12 | -0.257 | 0.07566 | -0.015 | -3.393
-11.5 | -0.296 | 0.07153 | -0.015 | -4.134
-11 | -0.329 | 0.06782 | -0.015 | -4.857
-10.5 | -0.358 | 0.06321 | -0.016 | -5.665
-10 | -0.38 | 0.05989 | -0.017 | -6.353
-9.5 | -0.396 | 0.05678 | -0.017 | -6.98
-9 | -0.405 | 0.054 | -0.017 | -7.506
-8.5 | -0.408 | 0.05072 | -0.018 | -8.045
-8 | -0.404 | 0.04689 | -0.019 | -8.626
-7.5 | -0.481 | 0.00858 | -0.037 | -56.075
-7 | -0.459 | 0.00802 | -0.038 | -57.208
-6.5 | -0.429 | 0.00774 | -0.039 | -55.433
-6 | -0.392 | 0.00743 | -0.04 | -52.757
-5.5 | -0.35 | 0.00713 | -0.041 | -49.027
-5 | -0.302 | 0.00733 | -0.041 | -41.244
-4.5 | -0.251 | 0.00706 | -0.042 | -35.501
-4 | -0.196 | 0.00688 | -0.043 | -28.471
-3.5 | -0.139 | 0.00673 | -0.044 | -20.61
-3 | -0.08 | 0.00646 | -0.045 | -12.344
-2.5 | -0.019 | 0.00629 | -0.046 | -3.091
-2 | 0.042 | 0.00612 | -0.047 | 6.802
-1.5 | 0.103 | 0.00599 | -0.048 | 17.233
-1 | 0.165 | 0.00586 | -0.049 | 28.162
-0.5 | 0.227 | 0.00427 | -0.05 | 53.156
0 | 0.291 | 0.00427 | -0.051 | 68.194
0.5 | 0.353 | 0.00427 | -0.052 | 82.824
1 | 0.416 | 0.00428 | -0.053 | 97.043
1.5 | 0.478 | 0.00434 | -0.054 | 110.013
2 | 0.54 | 0.00436 | -0.055 | 123.805
2.5 | 0.602 | 0.00445 | -0.056 | 135.471
3 | 0.663 | 0.00453 | -0.057 | 146.243
3.5 | 0.724 | 0.0047 | -0.058 | 154.062
4 | 0.784 | 0.00493 | -0.059 | 158.971
4.5 | 0.843 | 0.00585 | -0.06 | 144.067
5 | 0.9 | 0.00749 | -0.061 | 120.2
5.5 | 0.955 | 0.00948 | -0.062 | 100.677
6 | 1.007 | 0.01024 | -0.063 | 98.378
6.5 | 1.056 | 0.01032 | -0.064 | 102.348
7 | 1.101 | 0.01078 | -0.065 | 102.127
7.5 | 1.142 | 0.0113 | -0.066 | 101.067
8 | 1.177 | 0.0118 | -0.067 | 99.731
8.5 | 1.207 | 0.01239 | -0.068 | 97.378
9 | 1.229 | 0.01309 | -0.069 | 93.914
9.5 | 1.244 | 0.01377 | -0.07 | 90.372
10 | 1.251 | 0.01434 | -0.07 | 87.261
10.5 | 1.222 | 0.01633 | -0.07 | 74.824
11 | 1.207 | 0.0175 | -0.07 | 68.959
11.5 | 1.18 | 0.01874 | -0.071 | 62.962
12 | 1.124 | 0.02039 | -0.071 | 55.138
12.5 | 1.056 | 0.02234 | -0.072 | 47.272
13 | 0.976 | 0.02489 | -0.072 | 39.231
13.5 | 0.885 | 0.02868 | -0.072 | 30.866
14 | 0.708 | 0.07699 | -0.056 | 9.192
14.5 | 0.6 | 0.10359 | -0.043 | 5.797
15 | 0.511 | 0.11449 | -0.04 | 4.461

## 78. Re 5M Mach 0.25 (2)
BIGFOIL.COM POLAR EXPORT
GA 40A312
GA 40A312 |  |  |  | Cl Max: | 1.5358 | at alpha= | 15.5 | deg
XFOIL ncrit=9 |  |  |  | L/D Max: | 153.921 | at alpha= | 3 | deg
Re: | 5000000 |  |  | Cd Min: | 0.1418 | at alpha= | 20 | deg
Mach: | 0.25 |  |  | Cl=0 at alpha= | -2.4105 | deg
|  |  |  | @ Cl=0.1, Cd= | 0.0058184
|  |  |  | @ Cl=0.4, Cd= | 0.0037156
|  |  |  | @ Cl=0.6, Cd= | 0.0039514
alpha (deg) | Cl | Cd | Cm | Cl/Cd
-13.5 | -0.3968 | 0.13952 | -0.0347 | -2.844
-13 | -0.3888 | 0.13121 | -0.0385 | -2.9632
-12.5 | -0.3857 | 0.12159 | -0.0428 | -3.1721
-11.5 | -0.3735 | 0.10461 | -0.0506 | -3.5704
-11 | -0.359 | 0.09928 | -0.0537 | -3.616
-10.5 | -0.3515 | 0.09216 | -0.0573 | -3.814
-10 | -0.3835 | 0.07687 | -0.0644 | -4.9889
-9.5 | -0.3796 | 0.07001 | -0.0686 | -5.4221
-8.5 | -0.6642 | 0.01646 | -0.0622 | -40.3524
-8 | -0.6326 | 0.01166 | -0.0584 | -54.2539
-7.5 | -0.5799 | 0.01049 | -0.0571 | -55.2812
-7 | -0.5249 | 0.00972 | -0.0561 | -54.0021
-6.5 | -0.47 | 0.00896 | -0.0551 | -52.4554
-6 | -0.4139 | 0.00838 | -0.0544 | -49.3914
-5.5 | -0.3578 | 0.00783 | -0.0537 | -45.696
-5 | -0.3008 | 0.00741 | -0.0533 | -40.5938
-4.5 | -0.244 | 0.00693 | -0.0528 | -35.2092
-3.5 | -0.1276 | 0.00643 | -0.0528 | -19.8445
-3 | -0.069 | 0.00626 | -0.0529 | -11.0224
-2.5 | -0.0106 | 0.00609 | -0.0531 | -1.7406
-2 | 0.0486 | 0.00595 | -0.0534 | 8.1681
-1.5 | 0.1072 | 0.0058 | -0.0537 | 18.4828
-1 | 0.1658 | 0.00568 | -0.054 | 29.1901
-0.5 | 0.2223 | 0.0052 | -0.054 | 42.75
0 | 0.2736 | 0.00422 | -0.0534 | 64.8341
0.5 | 0.329 | 0.00385 | -0.0532 | 85.4545
1 | 0.387 | 0.00372 | -0.0535 | 104.0323
1.5 | 0.4456 | 0.0037 | -0.0538 | 120.4324
2 | 0.5046 | 0.00374 | -0.0542 | 134.9198
2.5 | 0.5635 | 0.00381 | -0.0546 | 147.9003
3 | 0.6203 | 0.00403 | -0.0546 | 153.9206
3.5 | 0.669 | 0.00485 | -0.0533 | 137.9381
4 | 0.7154 | 0.00579 | -0.0516 | 123.5579
4.5 | 0.763 | 0.00656 | -0.05 | 116.311
5.5 | 0.8585 | 0.0078 | -0.0467 | 110.0641
6 | 0.9047 | 0.00822 | -0.0445 | 110.0608
6.5 | 0.9823 | 0.00872 | -0.0492 | 112.6491
7 | 1.0416 | 0.00925 | -0.0499 | 112.6054
7.5 | 1.0874 | 0.00978 | -0.0476 | 111.1861
8 | 1.1326 | 0.01034 | -0.0452 | 109.5358
8.5 | 1.1758 | 0.01096 | -0.0425 | 107.281
9 | 1.2177 | 0.01158 | -0.0395 | 105.1554
9.5 | 1.2484 | 0.01231 | -0.0344 | 101.4135
10 | 1.2764 | 0.01335 | -0.0293 | 95.6105
10.5 | 1.3117 | 0.01438 | -0.0261 | 91.217
11 | 1.3478 | 0.01565 | -0.0234 | 86.1214
11.5 | 1.3841 | 0.0171 | -0.0212 | 80.9415
12 | 1.4172 | 0.01886 | -0.0188 | 75.1432
12.5 | 1.4427 | 0.0212 | -0.016 | 68.0519
13 | 1.4639 | 0.02392 | -0.0131 | 61.1998
13.5 | 1.4813 | 0.02699 | -0.0101 | 54.8833
14 | 1.5079 | 0.02939 | -0.008 | 51.3066
14.5 | 1.5154 | 0.03337 | -0.0051 | 45.412
15 | 1.5295 | 0.03701 | -0.003 | 41.3267
15.5 | 1.5358 | 0.0415 | -0.001 | 37.0072
16 | 1.5348 | 0.04698 | 0.0005 | 32.6692
16.5 | 1.5224 | 0.05394 | 0.0014 | 28.224
17 | 1.5156 | 0.06067 | 0.0015 | 24.981
17.5 | 1.4814 | 0.07101 | 0.0002 | 20.8619
18 | 1.4616 | 0.08013 | -0.0017 | 18.2404
18.5 | 1.419 | 0.09264 | -0.0053 | 15.3174
19 | 1.3763 | 0.10596 | -0.0102 | 12.9889
19.5 | 1.3275 | 0.12207 | -0.0183 | 10.8749
20 | 1.2701 | 0.1418 | -0.03 | 8.957

## 79. Re 5M Mach 0.50 (1)
BIGFOIL.COM POLAR EXPORT
GA 40A312
GA 40A312 |  |  |  | Cl Max: | 1.25 | at alpha= | 20 | deg
JavaFoil+Calcfoil stall+Eppler ext transition |  |  |  | L/D Max: | 159.052 | at alpha= | 3.5 | deg
Re: | 5000000 |  |  | Cd Min: | 0.0044 | at alpha= | 0.5 | deg
Mach: | 0.5 |  |  | Cl=0 at alpha= | -2.3382 | deg
|  |  |  | @ Cl=0.1, Cd= | 0.0062091
|  |  |  | @ Cl=0.4, Cd= | 0.0044057
|  |  |  | @ Cl=0.6, Cd= | 0.0045971
alpha (deg) | Cl | Cd | Cm | Cl/Cd
-20 | -0.961 | 0.15959 | -0.01 | -6.019
-19.5 | -0.936 | 0.16057 | -0.011 | -5.829
-19 | -0.91 | 0.15225 | -0.011 | -5.978
-18.5 | -0.884 | 0.14675 | -0.012 | -6.021
-18 | -0.856 | 0.14001 | -0.012 | -6.115
-17.5 | -0.828 | 0.13656 | -0.012 | -6.065
-17 | -0.8 | 0.13218 | -0.013 | -6.054
-16.5 | -0.773 | 0.12837 | -0.013 | -6.025
-16 | -0.747 | 0.12118 | -0.013 | -6.162
-15.5 | -0.72 | 0.11807 | -0.014 | -6.099
-15 | -0.693 | 0.11364 | -0.014 | -6.1
-14.5 | -0.666 | 0.11051 | -0.015 | -6.03
-14 | -0.64 | 0.10633 | -0.015 | -6.014
-13.5 | -0.613 | 0.10145 | -0.016 | -6.043
-13 | -0.585 | 0.09736 | -0.016 | -6.01
-12.5 | -0.558 | 0.0874 | -0.016 | -6.388
-12 | -0.532 | 0.08064 | -0.017 | -6.592
-11.5 | -0.505 | 0.07423 | -0.018 | -6.802
-11 | -0.478 | 0.06901 | -0.018 | -6.926
-10.5 | -0.451 | 0.064 | -0.019 | -7.048
-10 | -0.424 | 0.05934 | -0.02 | -7.146
-9.5 | -0.397 | 0.05509 | -0.021 | -7.213
-9 | -0.367 | 0.06168 | -0.018 | -5.947
-8.5 | -0.34 | 0.05496 | -0.018 | -6.18
-8 | -0.313 | 0.04969 | -0.019 | -6.289
-7.5 | -0.286 | 0.04547 | -0.022 | -6.297
-7 | -0.317 | 0.00899 | -0.042 | -35.283
-6.5 | -0.231 | 0.04021 | -0.024 | -5.753
-6 | -0.203 | 0.03999 | -0.021 | -5.065
-5.5 | -0.175 | 0.03685 | -0.023 | -4.761
-5 | -0.182 | 0.00747 | -0.046 | -24.291
-4.5 | -0.247 | 0.00723 | -0.047 | -34.197
-4 | -0.206 | 0.00737 | -0.048 | -28.023
-3.5 | -0.15 | 0.00705 | -0.05 | -21.35
-3 | -0.088 | 0.0069 | -0.051 | -12.707
-2.5 | -0.022 | 0.0066 | -0.052 | -3.267
-2 | 0.046 | 0.00635 | -0.053 | 7.305
-1.5 | 0.115 | 0.00617 | -0.054 | 18.691
-1 | 0.184 | 0.00603 | -0.055 | 30.591
-0.5 | 0.254 | 0.00442 | -0.056 | 57.474
0 | 0.325 | 0.00442 | -0.057 | 73.64
0.5 | 0.395 | 0.0044 | -0.058 | 89.848
1 | 0.465 | 0.00448 | -0.059 | 103.782
1.5 | 0.534 | 0.00455 | -0.061 | 117.547
2 | 0.604 | 0.0046 | -0.062 | 131.285
2.5 | 0.673 | 0.0047 | -0.063 | 143.164
3 | 0.741 | 0.00483 | -0.064 | 153.433
3.5 | 0.808 | 0.00508 | -0.065 | 159.052
4 | 0.874 | 0.00589 | -0.066 | 148.328
4.5 | 0.937 | 0.00756 | -0.067 | 123.922
5 | 0.996 | 0.01013 | -0.068 | 98.316
5.5 | 1.048 | 0.01104 | -0.069 | 95.003
6 | 1.091 | 0.01216 | -0.07 | 89.762
6.5 | 1.119 | 0.01294 | -0.071 | 86.432
7 | 1.117 | 0.01377 | -0.072 | 81.072
7.5 | 1.02 | 0.01507 | -0.072 | 67.66
8 | 0.697 | 0.0163 | -0.073 | 42.744
8.5 | 0.726 | 0.0182 | -0.073 | 39.88
9 | 0.755 | 0.01946 | -0.074 | 38.769
9.5 | 0.787 | 0.02021 | -0.075 | 38.962
10 | 0.809 | 0.02348 | -0.074 | 34.45
10.5 | 0.711 | 0.07753 | -0.037 | 9.175
11 | 0.739 | 0.08048 | -0.039 | 9.182
11.5 | 0.766 | 0.08343 | -0.039 | 9.184
12 | 0.793 | 0.09018 | -0.039 | 8.799
12.5 | 0.826 | 0.09252 | -0.046 | 8.925
13 | 0.854 | 0.10313 | -0.047 | 8.28
13.5 | 0.88 | 0.10342 | -0.047 | 8.504
14 | 0.907 | 0.10923 | -0.048 | 8.305
14.5 | 0.938 | 0.11213 | -0.051 | 8.361
15 | 0.968 | 0.11563 | -0.054 | 8.374
15.5 | 1 | 0.11869 | -0.056 | 8.423
16 | 1.029 | 0.12506 | -0.058 | 8.224
16.5 | 1.053 | 0.1374 | -0.057 | 7.661
17 | 1.074 | 0.13245 | -0.055 | 8.11
17.5 | 1.101 | 0.13772 | -0.056 | 7.996
18 | 1.133 | 0.14084 | -0.059 | 8.044
18.5 | 1.168 | 0.14162 | -0.063 | 8.247
19 | 1.202 | 0.14306 | -0.066 | 8.402
19.5 | 1.234 | 0.1463 | -0.068 | 8.438
20 | 1.25 | 0.16729 | -0.065 | 7.471

## 80. Re 5M Mach 0.50 (2)
BIGFOIL.COM POLAR EXPORT
GA 40A312
GA 40A312 |  |  |  | Cl Max: | 1.2436 | at alpha= | 9.5 | deg
XFOIL ncrit=9 |  |  |  | L/D Max: | 169.214 | at alpha= | 3 | deg
Re: | 5000000 |  |  | Cd Min: | 0.13591 | at alpha= | 14.5 | deg
Mach: | 0.5 |  |  | Cl=0 at alpha= | -2.4264 | deg
|  |  |  | @ Cl=0.1, Cd= | 0.0060224
|  |  |  | @ Cl=0.4, Cd= | 0.0039311
|  |  |  | @ Cl=0.6, Cd= | 0.0039267
alpha (deg) | Cl | Cd | Cm | Cl/Cd
-9 | -0.2828 | 0.07959 | -0.07 | -3.5532
-8.5 | -0.2794 | 0.07173 | -0.0743 | -3.8952
-8 | -0.2811 | 0.06322 | -0.0793 | -4.4464
-7.5 | -0.309 | 0.05095 | -0.0898 | -6.0648
-7 | -0.3374 | 0.04497 | -0.088 | -7.5028
-6 | -0.3494 | 0.03025 | -0.082 | -11.5504
-5.5 | -0.3313 | 0.02335 | -0.0774 | -14.1884
-5 | -0.3005 | 0.01677 | -0.0726 | -17.9189
-4.5 | -0.2619 | 0.01 | -0.0677 | -26.19
-4 | -0.2085 | 0.0077 | -0.0642 | -27.0779
-3.5 | -0.1436 | 0.00703 | -0.0626 | -20.4267
-3 | -0.0769 | 0.00661 | -0.0617 | -11.6339
-2.5 | -0.0099 | 0.00634 | -0.0613 | -1.5615
-2 | 0.0574 | 0.00613 | -0.0611 | 9.3638
-1.5 | 0.1247 | 0.00596 | -0.0612 | 20.9228
-1 | 0.1918 | 0.00583 | -0.0614 | 32.8988
-0.5 | 0.2579 | 0.00565 | -0.0615 | 45.646
0 | 0.3141 | 0.00445 | -0.0605 | 70.5843
0.5 | 0.3762 | 0.00396 | -0.0601 | 95
1 | 0.4421 | 0.00388 | -0.0603 | 113.9433
1.5 | 0.5096 | 0.00385 | -0.0607 | 132.3636
2 | 0.5774 | 0.0039 | -0.0611 | 148.0513
2.5 | 0.645 | 0.00398 | -0.0614 | 162.0603
3 | 0.7107 | 0.0042 | -0.0611 | 169.2143
3.5 | 0.7602 | 0.00529 | -0.0582 | 143.7051
4 | 0.8053 | 0.00649 | -0.0545 | 124.0832
4.5 | 0.8532 | 0.0074 | -0.0509 | 115.2973
5 | 0.8984 | 0.0083 | -0.0467 | 108.241
5.5 | 0.943 | 0.00899 | -0.042 | 104.8943
6 | 0.9851 | 0.00938 | -0.0363 | 105.0213
6.5 | 1.0746 | 0.01033 | -0.0404 | 104.0271
7 | 1.1089 | 0.01126 | -0.0337 | 98.4813
7.5 | 1.15 | 0.01249 | -0.0287 | 92.0737
8 | 1.1886 | 0.01433 | -0.0241 | 82.9449
8.5 | 1.2228 | 0.01673 | -0.0195 | 73.0903
9 | 1.2426 | 0.02013 | -0.0139 | 61.7288
9.5 | 1.2436 | 0.02469 | -0.0073 | 50.3686
10 | 1.2331 | 0.03019 | -0.0005 | 40.8447
10.5 | 1.2152 | 0.03677 | 0.0049 | 33.0487
11 | 1.1879 | 0.04485 | 0.008 | 26.4861
11.5 | 1.1499 | 0.0548 | 0.0084 | 20.9836
12 | 1.1081 | 0.06622 | 0.0064 | 16.7336
12.5 | 1.0717 | 0.07831 | 0.0021 | 13.6854
13 | 1.0355 | 0.09172 | -0.0041 | 11.2898
13.5 | 1.0033 | 0.1061 | -0.0116 | 9.4562
14 | 0.977 | 0.12081 | -0.0192 | 8.0871
14.5 | 0.9521 | 0.13591 | -0.0272 | 7.0054

## 81. Re 6M Mach 0.00 (1)
BIGFOIL.COM POLAR EXPORT
GA 40A312
GA 40A312 |  |  |  | Cl Max: | 1.32 | at alpha= | 11.5 | deg
JavaFoil+Calcfoil stall+Eppler ext transition |  |  |  | L/D Max: | 149.213 | at alpha= | 3.5 | deg
Re: | 6000000 |  |  | Cd Min: | 0.00415 | at alpha= | -0.5 | deg
Mach: | 0 |  |  | Cl=0 at alpha= | -2.339 | deg
|  |  |  | @ Cl=0.1, Cd= | 0.00574
|  |  |  | @ Cl=0.4, Cd= | 0.004277
|  |  |  | @ Cl=0.6, Cd= | 0.0044003
alpha (deg) | Cl | Cd | Cm | Cl/Cd
-14.5 | -0.444 | 0.09371 | -0.013 | -4.743
-14 | -0.457 | 0.08895 | -0.013 | -5.136
-13.5 | -0.468 | 0.08429 | -0.014 | -5.554
-13 | -0.478 | 0.08005 | -0.014 | -5.975
-12.5 | -0.487 | 0.07607 | -0.014 | -6.398
-12 | -0.493 | 0.07235 | -0.015 | -6.817
-11.5 | -0.498 | 0.06755 | -0.016 | -7.377
-11 | -0.499 | 0.0652 | -0.016 | -7.653
-10.5 | -0.499 | 0.06014 | -0.017 | -8.294
-10 | -0.496 | 0.05533 | -0.018 | -8.971
-9.5 | -0.594 | 0.00947 | -0.032 | -62.763
-9 | -0.58 | 0.00902 | -0.033 | -64.291
-8.5 | -0.56 | 0.00868 | -0.034 | -64.598
-8 | -0.536 | 0.00834 | -0.035 | -64.335
-7.5 | -0.507 | 0.00809 | -0.036 | -62.724
-7 | -0.473 | 0.00754 | -0.036 | -62.758
-6.5 | -0.435 | 0.00729 | -0.037 | -59.688
-6 | -0.393 | 0.00705 | -0.038 | -55.704
-5.5 | -0.347 | 0.00685 | -0.039 | -50.584
-5 | -0.297 | 0.00696 | -0.04 | -42.74
-4.5 | -0.245 | 0.0068 | -0.041 | -36.108
-4 | -0.191 | 0.00656 | -0.042 | -29.121
-3.5 | -0.135 | 0.00641 | -0.043 | -21.055
-3 | -0.077 | 0.00616 | -0.044 | -12.575
-2.5 | -0.019 | 0.00606 | -0.045 | -3.113
-2 | 0.04 | 0.00588 | -0.046 | 6.865
-1.5 | 0.1 | 0.00574 | -0.047 | 17.423
-1 | 0.16 | 0.00566 | -0.048 | 28.261
-0.5 | 0.22 | 0.00415 | -0.049 | 53.017
0 | 0.282 | 0.00418 | -0.05 | 67.361
0.5 | 0.342 | 0.00419 | -0.051 | 81.649
1 | 0.402 | 0.00428 | -0.051 | 93.939
1.5 | 0.463 | 0.00424 | -0.052 | 109.152
2 | 0.523 | 0.00428 | -0.053 | 122.059
2.5 | 0.583 | 0.00436 | -0.054 | 133.908
3 | 0.642 | 0.0045 | -0.055 | 142.521
3.5 | 0.701 | 0.0047 | -0.056 | 149.213
4 | 0.76 | 0.00536 | -0.057 | 141.834
4.5 | 0.817 | 0.0062 | -0.058 | 131.779
5 | 0.873 | 0.00718 | -0.059 | 121.506
5.5 | 0.927 | 0.00887 | -0.06 | 104.54
6 | 0.979 | 0.00955 | -0.061 | 102.61
6.5 | 1.029 | 0.00964 | -0.062 | 106.736
7 | 1.077 | 0.01003 | -0.063 | 107.368
7.5 | 1.121 | 0.01046 | -0.064 | 107.106
8 | 1.161 | 0.01086 | -0.065 | 106.961
8.5 | 1.198 | 0.01111 | -0.066 | 107.833
9 | 1.231 | 0.01192 | -0.066 | 103.249
9.5 | 1.259 | 0.01246 | -0.067 | 101.032
10 | 1.282 | 0.01302 | -0.068 | 98.434
10.5 | 1.3 | 0.0134 | -0.069 | 97.025
11 | 1.313 | 0.01411 | -0.07 | 93.087
11.5 | 1.32 | 0.01534 | -0.071 | 86.045
12 | 1.28 | 0.01681 | -0.07 | 76.149
12.5 | 1.259 | 0.01801 | -0.071 | 69.915
13 | 1.232 | 0.01929 | -0.071 | 63.87
13.5 | 1.2 | 0.02079 | -0.072 | 57.726
14 | 1.162 | 0.02263 | -0.072 | 51.36
14.5 | 1.122 | 0.02455 | -0.072 | 45.68
15 | 1.077 | 0.02711 | -0.073 | 39.724
15.5 | 1.031 | 0.0298 | -0.073 | 34.609
16 | 0.972 | 0.0383 | -0.072 | 25.369
16.5 | 0.868 | 0.07402 | -0.064 | 11.732

## 82. Re 6M Mach 0.00 (2)
BIGFOIL.COM POLAR EXPORT
GA 40A312
GA 40A312 |  |  |  | Cl Max: | 1.7072 | at alpha= | 18.5 | deg
XFOIL ncrit=9 |  |  |  | L/D Max: | 147.473 | at alpha= | 2.5 | deg
Re: | 6000000 |  |  | Cd Min: | 0.06214 | at alpha= | 20 | deg
Mach: | 0 |  |  | Cl=0 at alpha= | -2.4051 | deg
|  |  |  | @ Cl=0.1, Cd= | 0.005586
|  |  |  | @ Cl=0.4, Cd= | 0.0036005
|  |  |  | @ Cl=0.6, Cd= | 0.0043526
alpha (deg) | Cl | Cd | Cm | Cl/Cd
-17 | -1.2448 | 0.03988 | -0.0695 | -31.2136
-16.5 | -1.254 | 0.03393 | -0.0714 | -36.9584
-16 | -1.2642 | 0.02885 | -0.0706 | -43.8198
-15 | -1.2232 | 0.02256 | -0.0695 | -54.2199
-14.5 | -1.205 | 0.02088 | -0.0649 | -57.7107
-14 | -1.1741 | 0.01941 | -0.0621 | -60.4894
-13.5 | -1.1397 | 0.01793 | -0.0597 | -63.5639
-12.5 | -1.0584 | 0.01553 | -0.0564 | -68.152
-12 | -1.0143 | 0.01449 | -0.0552 | -70
-11.5 | -0.9679 | 0.0136 | -0.0542 | -71.1691
-11 | -0.9189 | 0.01294 | -0.0535 | -71.0124
-10.5 | -0.8701 | 0.01217 | -0.0528 | -71.4955
-9.5 | -0.7678 | 0.01112 | -0.052 | -69.0468
-9 | -0.7183 | 0.01029 | -0.0513 | -69.8056
-8.5 | -0.6681 | 0.00949 | -0.0506 | -70.4004
-8 | -0.6158 | 0.00896 | -0.0503 | -68.7277
-7.5 | -0.5628 | 0.0085 | -0.05 | -66.2118
-7 | -0.5092 | 0.00809 | -0.0499 | -62.9419
-6.5 | -0.4554 | 0.00771 | -0.0498 | -59.0661
-6 | -0.4008 | 0.00738 | -0.0498 | -54.3089
-5.5 | -0.346 | 0.00707 | -0.0498 | -48.9392
-5 | -0.2907 | 0.00682 | -0.0499 | -42.6246
-4.5 | -0.2355 | 0.00652 | -0.0499 | -36.1196
-4 | -0.1797 | 0.00633 | -0.0501 | -28.3886
-3.5 | -0.1236 | 0.00612 | -0.0504 | -20.1961
-3 | -0.0672 | 0.00599 | -0.0507 | -11.2187
-2.5 | -0.0108 | 0.00582 | -0.051 | -1.8557
-2 | 0.0461 | 0.00571 | -0.0514 | 8.0736
-1.5 | 0.1026 | 0.00558 | -0.0517 | 18.3871
-1 | 0.1593 | 0.00545 | -0.0521 | 29.2294
0 | 0.2656 | 0.00431 | -0.0519 | 61.6241
0.5 | 0.3181 | 0.00375 | -0.0517 | 84.8267
1 | 0.3734 | 0.00361 | -0.0518 | 103.4349
1.5 | 0.4295 | 0.00359 | -0.0521 | 119.6379
2 | 0.4861 | 0.00362 | -0.0525 | 134.2818
2.5 | 0.5427 | 0.00368 | -0.0529 | 147.4728
3 | 0.5931 | 0.00425 | -0.0523 | 139.5529
3.5 | 0.6415 | 0.00497 | -0.0513 | 129.0744
4 | 0.6893 | 0.0057 | -0.0503 | 120.9298
4.5 | 0.737 | 0.00639 | -0.0493 | 115.3365
5 | 0.7858 | 0.00693 | -0.0484 | 113.3911
5.5 | 0.8343 | 0.0074 | -0.0475 | 112.7432
6 | 0.8822 | 0.0078 | -0.0464 | 113.1026
6.5 | 0.9287 | 0.00802 | -0.0448 | 115.798
7 | 1.0123 | 0.00852 | -0.052 | 118.8146
7.5 | 1.0603 | 0.00899 | -0.051 | 117.9422
8 | 1.1056 | 0.00945 | -0.0495 | 116.9947
8.5 | 1.1498 | 0.00997 | -0.0478 | 115.326
9 | 1.1946 | 0.01043 | -0.0463 | 114.535
9.5 | 1.2371 | 0.01098 | -0.0445 | 112.6685
10 | 1.2767 | 0.01163 | -0.0421 | 109.7764
10.5 | 1.3151 | 0.01223 | -0.0397 | 107.5307
11 | 1.345 | 0.01285 | -0.0355 | 104.6693
11.5 | 1.377 | 0.01359 | -0.0322 | 101.3245
12 | 1.4111 | 0.01447 | -0.0298 | 97.519
12.5 | 1.4455 | 0.0156 | -0.0279 | 92.6603
13 | 1.4779 | 0.01699 | -0.0262 | 86.9865
13.5 | 1.5077 | 0.0186 | -0.0244 | 81.0591
14 | 1.5387 | 0.02012 | -0.0229 | 76.4761
14.5 | 1.5679 | 0.02178 | -0.0214 | 71.9881
15 | 1.5954 | 0.0236 | -0.0199 | 67.6017
15.5 | 1.6196 | 0.02568 | -0.0182 | 63.0685
16 | 1.6417 | 0.02794 | -0.0166 | 58.7581
16.5 | 1.6605 | 0.03052 | -0.015 | 54.4069
17 | 1.6769 | 0.0333 | -0.0134 | 50.3574
17.5 | 1.6884 | 0.03667 | -0.0118 | 46.0431
18 | 1.7012 | 0.04002 | -0.0107 | 42.5087
18.5 | 1.7072 | 0.04422 | -0.0096 | 38.607
19 | 1.7069 | 0.04918 | -0.0086 | 34.7072
19.5 | 1.7007 | 0.05503 | -0.0081 | 30.905
20 | 1.6856 | 0.06214 | -0.008 | 27.1258

## 83. Re 6M Mach 0.10 (1)
BIGFOIL.COM POLAR EXPORT
GA 40A312
GA 40A312 |  |  |  | Cl Max: | 1.306 | at alpha= | 11 | deg
JavaFoil+Calcfoil stall+Eppler ext transition |  |  |  | L/D Max: | 150.335 | at alpha= | 3.5 | deg
Re: | 6000000 |  |  | Cd Min: | 0.00416 | at alpha= | -0.5 | deg
Mach: | 0.1 |  |  | Cl=0 at alpha= | -2.3417 | deg
|  |  |  | @ Cl=0.1, Cd= | 0.0057315
|  |  |  | @ Cl=0.4, Cd= | 0.0042673
|  |  |  | @ Cl=0.6, Cd= | 0.0043451
alpha (deg) | Cl | Cd | Cm | Cl/Cd
-14 | -0.422 | 0.08931 | -0.013 | -4.726
-13.5 | -0.436 | 0.08443 | -0.014 | -5.168
-13 | -0.449 | 0.08014 | -0.014 | -5.607
-12.5 | -0.461 | 0.07648 | -0.014 | -6.026
-12 | -0.471 | 0.07152 | -0.015 | -6.587
-11.5 | -0.478 | 0.0688 | -0.015 | -6.942
-11 | -0.482 | 0.06531 | -0.016 | -7.382
-10.5 | -0.484 | 0.06088 | -0.017 | -7.955
-10 | -0.483 | 0.05712 | -0.017 | -8.452
-9.5 | -0.481 | 0.05119 | -0.02 | -9.392
-9 | -0.571 | 0.00908 | -0.033 | -62.948
-8.5 | -0.554 | 0.0087 | -0.034 | -63.74
-8 | -0.532 | 0.0084 | -0.035 | -63.329
-7.5 | -0.505 | 0.00814 | -0.036 | -61.996
-7 | -0.472 | 0.0075 | -0.037 | -62.96
-6.5 | -0.435 | 0.00734 | -0.038 | -59.221
-6 | -0.393 | 0.00709 | -0.039 | -55.412
-5.5 | -0.347 | 0.0068 | -0.039 | -51.115
-5 | -0.298 | 0.00698 | -0.04 | -42.755
-4.5 | -0.246 | 0.00671 | -0.041 | -36.709
-4 | -0.192 | 0.00658 | -0.042 | -29.138
-3.5 | -0.136 | 0.00643 | -0.043 | -21.093
-3 | -0.078 | 0.00622 | -0.044 | -12.506
-2.5 | -0.019 | 0.00607 | -0.045 | -3.123
-2 | 0.041 | 0.00582 | -0.046 | 6.967
-1.5 | 0.101 | 0.00573 | -0.047 | 17.555
-1 | 0.161 | 0.00568 | -0.048 | 28.294
-0.5 | 0.221 | 0.00416 | -0.049 | 53.118
0 | 0.283 | 0.00417 | -0.05 | 67.881
0.5 | 0.344 | 0.00423 | -0.051 | 81.366
1 | 0.404 | 0.00427 | -0.052 | 94.649
1.5 | 0.465 | 0.00431 | -0.053 | 107.988
2 | 0.526 | 0.00429 | -0.054 | 122.399
2.5 | 0.586 | 0.0043 | -0.055 | 136.336
3 | 0.645 | 0.00449 | -0.056 | 143.643
3.5 | 0.705 | 0.00469 | -0.056 | 150.335
4 | 0.763 | 0.00535 | -0.057 | 142.833
4.5 | 0.821 | 0.00623 | -0.058 | 131.784
5 | 0.877 | 0.00726 | -0.059 | 120.843
5.5 | 0.931 | 0.00894 | -0.06 | 104.149
6 | 0.984 | 0.00959 | -0.061 | 102.598
6.5 | 1.034 | 0.00968 | -0.062 | 106.826
7 | 1.081 | 0.01011 | -0.063 | 106.881
7.5 | 1.124 | 0.01053 | -0.064 | 106.783
8 | 1.164 | 0.01098 | -0.065 | 106.077
8.5 | 1.2 | 0.0112 | -0.066 | 107.116
9 | 1.231 | 0.01202 | -0.067 | 102.441
9.5 | 1.258 | 0.01258 | -0.068 | 99.96
10 | 1.279 | 0.01319 | -0.069 | 97.018
10.5 | 1.295 | 0.01356 | -0.069 | 95.543
11 | 1.306 | 0.0143 | -0.07 | 91.357
11.5 | 1.282 | 0.01615 | -0.07 | 79.389
12 | 1.264 | 0.01715 | -0.07 | 73.728
12.5 | 1.238 | 0.01842 | -0.071 | 67.244
13 | 1.206 | 0.01979 | -0.071 | 60.944
13.5 | 1.168 | 0.0214 | -0.072 | 54.587
14 | 1.125 | 0.02335 | -0.072 | 48.155
14.5 | 1.078 | 0.02563 | -0.072 | 42.049
15 | 1.027 | 0.02855 | -0.073 | 35.98
15.5 | 0.972 | 0.0331 | -0.072 | 29.366
16 | 0.892 | 0.05018 | -0.069 | 17.78

## 84. Re 6M Mach 0.10 (2)
BIGFOIL.COM POLAR EXPORT
GA 40A312
GA 40A312 |  |  |  | Cl Max: | 1.6882 | at alpha= | 18.5 | deg
XFOIL ncrit=9 |  |  |  | L/D Max: | 147.94 | at alpha= | 2.5 | deg
Re: | 6000000 |  |  | Cd Min: | 0.06829 | at alpha= | 20 | deg
Mach: | 0.1 |  |  | Cl=0 at alpha= | -2.4056 | deg
|  |  |  | @ Cl=0.1, Cd= | 0.0055873
|  |  |  | @ Cl=0.4, Cd= | 0.0036071
|  |  |  | @ Cl=0.6, Cd= | 0.0043003
alpha (deg) | Cl | Cd | Cm | Cl/Cd
-15 | -1.0694 | 0.04018 | -0.0729 | -26.6152
-14.5 | -1.104 | 0.02831 | -0.0803 | -38.9968
-14 | -1.1277 | 0.02482 | -0.0709 | -45.4351
-12.5 | -1.0531 | 0.01765 | -0.0605 | -59.6657
-12 | -1.0128 | 0.01613 | -0.0586 | -62.7898
-11.5 | -0.9699 | 0.01473 | -0.0569 | -65.8452
-11 | -0.9233 | 0.01368 | -0.0557 | -67.4927
-10.5 | -0.8753 | 0.01269 | -0.0546 | -68.9756
-10 | -0.8254 | 0.01193 | -0.0538 | -69.1869
-9.5 | -0.7734 | 0.01137 | -0.0533 | -68.0211
-9 | -0.7187 | 0.01118 | -0.0532 | -64.2844
-8.5 | -0.672 | 0.00979 | -0.0518 | -68.6415
-8 | -0.6198 | 0.00913 | -0.0513 | -67.8861
-7.5 | -0.5666 | 0.00864 | -0.0509 | -65.5787
-7 | -0.5125 | 0.00819 | -0.0506 | -62.5763
-6.5 | -0.4584 | 0.00779 | -0.0504 | -58.8447
-6 | -0.4034 | 0.00744 | -0.0503 | -54.2204
-5.5 | -0.3483 | 0.00712 | -0.0503 | -48.9185
-5 | -0.2925 | 0.00685 | -0.0503 | -42.7007
-4.5 | -0.237 | 0.00654 | -0.0503 | -36.2385
-4 | -0.1808 | 0.00634 | -0.0505 | -28.5174
-3.5 | -0.1243 | 0.00613 | -0.0507 | -20.2773
-3 | -0.0676 | 0.006 | -0.051 | -11.2667
-2.5 | -0.0108 | 0.00583 | -0.0513 | -1.8525
-2 | 0.0464 | 0.00571 | -0.0517 | 8.1261
-1.5 | 0.1032 | 0.00558 | -0.052 | 18.4946
-1 | 0.1604 | 0.00546 | -0.0524 | 29.3773
-0.5 | 0.2156 | 0.00506 | -0.0525 | 42.6087
0 | 0.2672 | 0.00432 | -0.0522 | 61.8519
0.5 | 0.32 | 0.00376 | -0.052 | 85.1064
1 | 0.3757 | 0.00362 | -0.0521 | 103.7845
1.5 | 0.4321 | 0.00359 | -0.0524 | 120.3621
2 | 0.489 | 0.00363 | -0.0528 | 134.7107
2.5 | 0.5459 | 0.00369 | -0.0532 | 147.9404
3 | 0.5967 | 0.00425 | -0.0525 | 140.4
3.5 | 0.6452 | 0.00499 | -0.0516 | 129.2986
4 | 0.6932 | 0.00572 | -0.0505 | 121.1888
4.5 | 0.7411 | 0.00641 | -0.0495 | 115.6162
5.5 | 0.8387 | 0.00744 | -0.0475 | 112.7285
6 | 0.8868 | 0.00784 | -0.0463 | 113.1122
6.5 | 0.9334 | 0.00807 | -0.0447 | 115.6629
7 | 1.0181 | 0.00859 | -0.0519 | 118.5215
7.5 | 1.0654 | 0.00906 | -0.0507 | 117.5938
8 | 1.111 | 0.00953 | -0.0491 | 116.5792
8.5 | 1.1555 | 0.01005 | -0.0473 | 114.9751
9 | 1.2002 | 0.01053 | -0.0456 | 113.9791
9.5 | 1.2422 | 0.01111 | -0.0436 | 111.8092
10 | 1.2807 | 0.01182 | -0.0409 | 108.3503
10.5 | 1.3164 | 0.01239 | -0.0376 | 106.247
11 | 1.3469 | 0.01307 | -0.0335 | 103.0528
11.5 | 1.3803 | 0.01389 | -0.0305 | 99.3737
12 | 1.4155 | 0.01488 | -0.0283 | 95.1277
12.5 | 1.4495 | 0.01617 | -0.0265 | 89.6413
13 | 1.4793 | 0.01781 | -0.0244 | 83.0601
13.5 | 1.5111 | 0.01934 | -0.0227 | 78.1334
14 | 1.542 | 0.02095 | -0.0211 | 73.6038
14.5 | 1.5695 | 0.02283 | -0.0194 | 68.7473
15 | 1.5962 | 0.02478 | -0.0177 | 64.4149
15.5 | 1.619 | 0.02707 | -0.016 | 59.8079
16 | 1.6396 | 0.02955 | -0.0142 | 55.4856
16.5 | 1.6558 | 0.03243 | -0.0124 | 51.0577
17 | 1.6707 | 0.03553 | -0.0108 | 47.0222
17.5 | 1.6797 | 0.03929 | -0.0092 | 42.7513
18 | 1.6867 | 0.04344 | -0.008 | 38.8283
18.5 | 1.6882 | 0.04829 | -0.007 | 34.9596
19 | 1.673 | 0.05521 | -0.0063 | 30.3025
19.5 | 1.667 | 0.06137 | -0.0063 | 27.1631
20 | 1.6575 | 0.06829 | -0.0068 | 24.2715

## 85. Re 6M Mach 0.25 (1)
BIGFOIL.COM POLAR EXPORT
GA 40A312
GA 40A312 |  |  |  | Cl Max: | 1.251 | at alpha= | 10 | deg
JavaFoil+Calcfoil stall+Eppler ext transition |  |  |  | L/D Max: | 152.371 | at alpha= | 3.5 | deg
Re: | 6000000 |  |  | Cd Min: | 0.00417 | at alpha= | 0 | deg
Mach: | 0.25 |  |  | Cl=0 at alpha= | -2.3443 | deg
|  |  |  | @ Cl=0.1, Cd= | 0.0057884
|  |  |  | @ Cl=0.4, Cd= | 0.0042424
|  |  |  | @ Cl=0.6, Cd= | 0.11314
alpha (deg) | Cl | Cd | Cm | Cl/Cd
-12.5 | -0.212 | 0.07918 | -0.014 | -2.677
-12 | -0.257 | 0.07491 | -0.015 | -3.43
-11.5 | -0.296 | 0.07034 | -0.015 | -4.21
-11 | -0.33 | 0.06675 | -0.016 | -4.942
-10.5 | -0.359 | 0.06217 | -0.017 | -5.768
-10 | -0.381 | 0.05877 | -0.017 | -6.485
-9.5 | -0.397 | 0.05569 | -0.018 | -7.131
-9 | -0.406 | 0.05319 | -0.018 | -7.633
-8.5 | -0.409 | 0.04971 | -0.019 | -8.227
-8 | -0.406 | 0.04506 | -0.021 | -9.021
-7.5 | -0.481 | 0.00836 | -0.037 | -57.588
-7 | -0.459 | 0.00782 | -0.038 | -58.659
-6.5 | -0.429 | 0.00753 | -0.039 | -56.969
-6 | -0.392 | 0.00723 | -0.04 | -54.211
-5.5 | -0.35 | 0.0069 | -0.041 | -50.667
-5 | -0.302 | 0.00713 | -0.041 | -42.383
-4.5 | -0.251 | 0.00683 | -0.042 | -36.671
-4 | -0.196 | 0.00671 | -0.043 | -29.209
-3.5 | -0.139 | 0.00651 | -0.044 | -21.312
-3 | -0.08 | 0.00624 | -0.045 | -12.776
-2.5 | -0.019 | 0.00611 | -0.046 | -3.181
-2 | 0.042 | 0.00595 | -0.047 | 6.999
-1.5 | 0.103 | 0.00578 | -0.048 | 17.854
-1 | 0.165 | 0.00569 | -0.049 | 29.004
-0.5 | 0.227 | 0.00422 | -0.05 | 53.876
0 | 0.291 | 0.00417 | -0.051 | 69.744
0.5 | 0.353 | 0.00422 | -0.052 | 83.695
1 | 0.416 | 0.00425 | -0.053 | 97.731
1.5 | 0.478 | 0.00431 | -0.054 | 110.815
2 | 0.54 | 0.00436 | -0.055 | 123.817
2.5 | 0.602 | 0.00437 | -0.056 | 137.693
3 | 0.663 | 0.00454 | -0.057 | 145.957
3.5 | 0.724 | 0.00475 | -0.058 | 152.371
4 | 0.784 | 0.00552 | -0.059 | 142.008
4.5 | 0.843 | 0.0065 | -0.06 | 129.61
5 | 0.9 | 0.00773 | -0.061 | 116.45
5.5 | 0.955 | 0.00922 | -0.062 | 103.49
6 | 1.007 | 0.00995 | -0.063 | 101.175
6.5 | 1.056 | 0.01005 | -0.064 | 105.063
7 | 1.101 | 0.01048 | -0.065 | 105.07
7.5 | 1.142 | 0.01096 | -0.066 | 104.161
8 | 1.177 | 0.01146 | -0.067 | 102.766
8.5 | 1.207 | 0.0118 | -0.068 | 102.256
9 | 1.229 | 0.01273 | -0.069 | 96.591
9.5 | 1.244 | 0.01339 | -0.07 | 92.93
10 | 1.251 | 0.01408 | -0.07 | 88.829
10.5 | 1.249 | 0.01463 | -0.071 | 85.411
11 | 1.21 | 0.0168 | -0.07 | 72.015
11.5 | 1.183 | 0.01797 | -0.071 | 65.826
12 | 1.127 | 0.0195 | -0.071 | 57.81
12.5 | 1.059 | 0.0213 | -0.072 | 49.735
13 | 0.979 | 0.02375 | -0.072 | 41.245
13.5 | 0.89 | 0.02678 | -0.072 | 33.233
14 | 0.772 | 0.03971 | -0.069 | 19.438
14.5 | 0.603 | 0.09959 | -0.046 | 6.06
15 | 0.511 | 0.11314 | -0.041 | 4.52

## 86. Re 6M Mach 0.25 (2)
BIGFOIL.COM POLAR EXPORT
GA 40A312
GA 40A312 |  |  |  | Cl Max: | 1.5822 | at alpha= | 16 | deg
XFOIL ncrit=9 |  |  |  | L/D Max: | 151.667 | at alpha= | 2.5 | deg
Re: | 6000000 |  |  | Cd Min: | 0.14698 | at alpha= | -14 | deg
Mach: | 0.25 |  |  | Cl=0 at alpha= | -2.4092 | deg
|  |  |  | @ Cl=0.1, Cd= | 0.0056267
|  |  |  | @ Cl=0.4, Cd= | 0.0036259
|  |  |  | @ Cl=0.6, Cd= | 0.0041026
alpha (deg) | Cl | Cd | Cm | Cl/Cd
-14 | -0.4089 | 0.14698 | -0.0314 | -2.782
-13.5 | -0.4164 | 0.13323 | -0.0366 | -3.1254
-13 | -0.395 | 0.12897 | -0.0395 | -3.0627
-12.5 | -0.391 | 0.1195 | -0.0438 | -3.272
-12 | -0.3766 | 0.11296 | -0.0471 | -3.3339
-11.5 | -0.3754 | 0.1038 | -0.0514 | -3.6166
-11 | -0.3717 | 0.09534 | -0.0553 | -3.8987
-10.5 | -0.3751 | 0.08617 | -0.0598 | -4.353
-9 | -0.721 | 0.01674 | -0.0631 | -43.0705
-8.5 | -0.684 | 0.01306 | -0.06 | -52.3737
-8 | -0.6321 | 0.01173 | -0.0585 | -53.8875
-7.5 | -0.5852 | 0.00971 | -0.0563 | -60.2678
-7 | -0.5298 | 0.00898 | -0.0553 | -58.9978
-6.5 | -0.4739 | 0.00837 | -0.0545 | -56.6189
-6 | -0.417 | 0.00789 | -0.0539 | -52.8517
-5.5 | -0.3602 | 0.00742 | -0.0533 | -48.5445
-5 | -0.3026 | 0.00704 | -0.053 | -42.983
-4 | -0.1868 | 0.00642 | -0.0526 | -29.0966
-3.5 | -0.1281 | 0.00623 | -0.0527 | -20.5618
-3 | -0.0696 | 0.00604 | -0.0528 | -11.5232
-2.5 | -0.0107 | 0.00586 | -0.0531 | -1.8259
-2 | 0.0482 | 0.00575 | -0.0534 | 8.3826
-1.5 | 0.107 | 0.00561 | -0.0537 | 19.0731
-1 | 0.1662 | 0.00549 | -0.0541 | 30.2732
-0.5 | 0.2235 | 0.00515 | -0.0542 | 43.3981
0 | 0.2764 | 0.00437 | -0.0538 | 63.2494
0.5 | 0.3306 | 0.00378 | -0.0535 | 87.4603
1 | 0.3881 | 0.00363 | -0.0537 | 106.9146
1.5 | 0.4464 | 0.00361 | -0.054 | 123.6565
2 | 0.5053 | 0.00366 | -0.0544 | 138.0601
2.5 | 0.5642 | 0.00372 | -0.0548 | 151.6667
3 | 0.6166 | 0.00428 | -0.054 | 144.0654
3.5 | 0.6657 | 0.00507 | -0.0528 | 131.3018
4 | 0.7141 | 0.00587 | -0.0514 | 121.6525
4.5 | 0.7627 | 0.00659 | -0.05 | 115.736
5 | 0.8125 | 0.00718 | -0.0488 | 113.1616
5.5 | 0.8617 | 0.0077 | -0.0473 | 111.9091
6 | 0.9113 | 0.0081 | -0.0458 | 112.5062
6.5 | 0.9591 | 0.00835 | -0.0438 | 114.8623
7.5 | 1.0938 | 0.00945 | -0.0488 | 115.746
8 | 1.1388 | 0.01002 | -0.0463 | 113.6527
8.5 | 1.1844 | 0.01054 | -0.0439 | 112.3719
9 | 1.2271 | 0.01116 | -0.041 | 109.9552
9.5 | 1.2595 | 0.01196 | -0.0363 | 105.3094
10 | 1.2928 | 0.01267 | -0.0318 | 102.0363
10.5 | 1.3283 | 0.01362 | -0.0283 | 97.5257
11 | 1.3658 | 0.01478 | -0.0257 | 92.4087
11.5 | 1.4027 | 0.01616 | -0.0233 | 86.8007
12 | 1.4299 | 0.01827 | -0.0203 | 78.2649
12.5 | 1.4614 | 0.02015 | -0.0178 | 72.5261
13 | 1.4917 | 0.02217 | -0.0155 | 67.2846
13.5 | 1.5118 | 0.02498 | -0.0125 | 60.5204
14 | 1.5394 | 0.02729 | -0.0103 | 56.4089
14.5 | 1.5505 | 0.03091 | -0.0073 | 50.1618
15 | 1.5695 | 0.03401 | -0.0051 | 46.1482
15.5 | 1.5787 | 0.03811 | -0.0029 | 41.4248
16 | 1.5822 | 0.04295 | -0.001 | 36.8382
16.5 | 1.5721 | 0.04939 | 0.0005 | 31.8303
17 | 1.5643 | 0.05602 | 0.0011 | 27.924
17.5 | 1.5417 | 0.06462 | 0.0007 | 23.8579
18 | 1.5083 | 0.07505 | -0.001 | 20.0973
18.5 | 1.474 | 0.08633 | -0.0039 | 17.074
19 | 1.4205 | 0.10049 | -0.0086 | 14.1357
19.5 | 1.3721 | 0.11474 | -0.0142 | 11.9583
20 | 1.3216 | 0.13179 | -0.0234 | 10.0281

## 87. Re 6M Mach 0.50 (1)
BIGFOIL.COM POLAR EXPORT
GA 40A312
GA 40A312 |  |  |  | Cl Max: | 1.251 | at alpha= | 20 | deg
JavaFoil+Calcfoil stall+Eppler ext transition |  |  |  | L/D Max: | 158.014 | at alpha= | 3.5 | deg
Re: | 6000000 |  |  | Cd Min: | 0.0043 | at alpha= | 0 | deg
Mach: | 0.5 |  |  | Cl=0 at alpha= | -2.3382 | deg
|  |  |  | @ Cl=0.1, Cd= | 0.0060204
|  |  |  | @ Cl=0.4, Cd= | 0.0044321
|  |  |  | @ Cl=0.6, Cd= | 0.0045589
alpha (deg) | Cl | Cd | Cm | Cl/Cd
-20 | -0.961 | 0.15473 | -0.01 | -6.21
-19.5 | -0.936 | 0.1583 | -0.011 | -5.914
-19 | -0.91 | 0.15081 | -0.012 | -6.037
-18.5 | -0.884 | 0.14341 | -0.012 | -6.164
-18 | -0.857 | 0.13704 | -0.012 | -6.252
-17.5 | -0.829 | 0.13458 | -0.013 | -6.161
-17 | -0.801 | 0.13075 | -0.013 | -6.125
-16.5 | -0.774 | 0.1243 | -0.013 | -6.223
-16 | -0.747 | 0.12045 | -0.013 | -6.201
-15.5 | -0.72 | 0.11749 | -0.014 | -6.13
-15 | -0.693 | 0.11236 | -0.014 | -6.172
-14.5 | -0.667 | 0.10861 | -0.015 | -6.138
-14 | -0.64 | 0.10429 | -0.015 | -6.134
-13.5 | -0.613 | 0.1017 | -0.016 | -6.03
-13 | -0.586 | 0.09435 | -0.016 | -6.207
-12.5 | -0.559 | 0.08599 | -0.016 | -6.499
-12 | -0.532 | 0.07839 | -0.017 | -6.789
-11.5 | -0.506 | 0.07293 | -0.018 | -6.932
-11 | -0.478 | 0.06761 | -0.019 | -7.077
-10.5 | -0.452 | 0.06266 | -0.019 | -7.208
-10 | -0.426 | 0.05725 | -0.021 | -7.443
-9.5 | -0.467 | 0.01402 | -0.035 | -33.283
-9 | -0.367 | 0.06153 | -0.018 | -5.964
-8.5 | -0.34 | 0.05452 | -0.019 | -6.232
-8 | -0.313 | 0.04903 | -0.021 | -6.39
-7.5 | -0.289 | 0.04276 | -0.025 | -6.751
-7 | -0.317 | 0.00869 | -0.042 | -36.518
-6.5 | -0.233 | 0.03827 | -0.026 | -6.087
-6 | -0.203 | 0.03962 | -0.021 | -5.114
-5.5 | -0.176 | 0.03591 | -0.025 | -4.901
-5 | -0.182 | 0.00732 | -0.046 | -24.817
-4.5 | -0.247 | 0.00704 | -0.047 | -35.149
-4 | -0.206 | 0.00717 | -0.049 | -28.803
-3.5 | -0.15 | 0.00685 | -0.05 | -21.954
-3 | -0.088 | 0.00671 | -0.051 | -13.076
-2.5 | -0.022 | 0.00652 | -0.052 | -3.308
-2 | 0.046 | 0.00613 | -0.053 | 7.566
-1.5 | 0.115 | 0.00599 | -0.054 | 19.251
-1 | 0.184 | 0.00585 | -0.055 | 31.501
-0.5 | 0.254 | 0.00435 | -0.056 | 58.365
0 | 0.325 | 0.0043 | -0.057 | 75.762
0.5 | 0.395 | 0.00443 | -0.058 | 89.244
1 | 0.465 | 0.00446 | -0.059 | 104.218
1.5 | 0.534 | 0.00454 | -0.061 | 117.701
2 | 0.604 | 0.00456 | -0.062 | 132.328
2.5 | 0.673 | 0.00463 | -0.063 | 145.433
3 | 0.741 | 0.00488 | -0.064 | 151.789
3.5 | 0.808 | 0.00512 | -0.065 | 158.014
4 | 0.874 | 0.0067 | -0.066 | 130.382
4.5 | 0.937 | 0.00805 | -0.067 | 116.355
5 | 0.996 | 0.00982 | -0.068 | 101.398
5.5 | 1.048 | 0.01074 | -0.069 | 97.658
6 | 1.091 | 0.0118 | -0.07 | 92.517
6.5 | 1.119 | 0.01255 | -0.071 | 89.12
7 | 1.117 | 0.0134 | -0.072 | 83.357
7.5 | 1.041 | 0.01368 | -0.074 | 76.044
8 | 0.698 | 0.01573 | -0.073 | 44.372
8.5 | 0.727 | 0.01756 | -0.073 | 41.433
9 | 0.757 | 0.01873 | -0.074 | 40.429
9.5 | 0.789 | 0.01952 | -0.075 | 40.416
10 | 0.813 | 0.02253 | -0.075 | 36.089
10.5 | 0.711 | 0.07709 | -0.038 | 9.229
11 | 0.743 | 0.07223 | -0.044 | 10.285
11.5 | 0.769 | 0.07907 | -0.043 | 9.727
12 | 0.795 | 0.08761 | -0.042 | 9.076
12.5 | 0.828 | 0.09091 | -0.048 | 9.113
13 | 0.855 | 0.10028 | -0.048 | 8.526
13.5 | 0.88 | 0.10255 | -0.047 | 8.579
14 | 0.908 | 0.10722 | -0.048 | 8.469
14.5 | 0.939 | 0.10927 | -0.052 | 8.593
15 | 0.971 | 0.11206 | -0.055 | 8.664
15.5 | 1.003 | 0.11516 | -0.058 | 8.712
16 | 1.032 | 0.12071 | -0.059 | 8.551
16.5 | 1.053 | 0.13419 | -0.057 | 7.85
17 | 1.074 | 0.12808 | -0.055 | 8.389
17.5 | 1.105 | 0.13385 | -0.057 | 8.252
18 | 1.138 | 0.13539 | -0.061 | 8.408
18.5 | 1.174 | 0.13525 | -0.065 | 8.682
19 | 1.215 | 0.13118 | -0.069 | 9.262
19.5 | 1.241 | 0.13935 | -0.07 | 8.903
20 | 1.251 | 0.16447 | -0.066 | 7.608

## 88. Re 6M Mach 0.50 (2)
BIGFOIL.COM POLAR EXPORT
GA 40A312
GA 40A312 |  |  |  | Cl Max: | 1.2622 | at alpha= | 9.5 | deg
XFOIL ncrit=9 |  |  |  | L/D Max: | 167.028 | at alpha= | 2.5 | deg
Re: | 6000000 |  |  | Cd Min: | 0.23786 | at alpha= | -18.5 | deg
Mach: | 0.5 |  |  | Cl=0 at alpha= | -2.4232 | deg
|  |  |  | @ Cl=0.1, Cd= | 0.0058176
|  |  |  | @ Cl=0.4, Cd= | 0.0038466
|  |  |  | @ Cl=0.6, Cd= | 0.0038152
alpha (deg) | Cl | Cd | Cm | Cl/Cd
-19.5 | -0.5276 | 0.22118 | 0.0398 | -2.3854
-19 | -0.5101 | 0.21326 | 0.0348 | -2.3919
-18.5 | -0.6435 | 0.23786 | 0.0285 | -2.7054
-18 | -0.6221 | 0.22955 | 0.0238 | -2.7101
-17 | -0.5566 | 0.20963 | 0.0062 | -2.6552
-16.5 | -0.5054 | 0.19745 | -0.0094 | -2.5596
-16 | -0.4886 | 0.18835 | -0.0134 | -2.5941
-15.5 | -0.4665 | 0.18219 | -0.0174 | -2.5605
-15 | -0.4455 | 0.17468 | -0.0215 | -2.5504
-14.5 | -0.4259 | 0.16689 | -0.0257 | -2.552
-14 | -0.4072 | 0.15889 | -0.0298 | -2.5628
-13.5 | -0.3239 | 0.13865 | -0.0191 | -2.3361
-13 | -0.3128 | 0.13354 | -0.0244 | -2.3424
-12.5 | -0.3576 | 0.13493 | -0.0424 | -2.6503
-12 | -0.3442 | 0.12647 | -0.0466 | -2.7216
-11.5 | -0.3316 | 0.11811 | -0.0508 | -2.8076
-11 | -0.3196 | 0.10984 | -0.0548 | -2.9097
-10 | -0.2897 | 0.0964 | -0.0621 | -3.0052
-9.5 | -0.291 | 0.08633 | -0.0669 | -3.3708
-9 | -0.2861 | 0.07823 | -0.0709 | -3.6572
-8.5 | -0.2874 | 0.06959 | -0.0757 | -4.1299
-8 | -0.2892 | 0.06112 | -0.0808 | -4.7317
-7.5 | -0.3085 | 0.05048 | -0.0903 | -6.1113
-7 | -0.3393 | 0.04442 | -0.0882 | -7.6385
-6.5 | -0.3545 | 0.03694 | -0.0857 | -9.5966
-6 | -0.3576 | 0.02884 | -0.0815 | -12.3994
-5.5 | -0.3401 | 0.02166 | -0.0766 | -15.7018
-5 | -0.3051 | 0.01566 | -0.0721 | -19.4828
-4.5 | -0.2668 | 0.00918 | -0.0671 | -29.0632
-4 | -0.2091 | 0.00747 | -0.0641 | -27.992
-3.5 | -0.1452 | 0.00668 | -0.0624 | -21.7365
-3 | -0.078 | 0.00635 | -0.0616 | -12.2835
-2.5 | -0.0104 | 0.0061 | -0.0612 | -1.7049
-2 | 0.0573 | 0.0059 | -0.0611 | 9.7119
-1.5 | 0.1247 | 0.00577 | -0.0612 | 21.6118
-1 | 0.1918 | 0.00563 | -0.0614 | 34.0675
-0.5 | 0.259 | 0.00547 | -0.0617 | 47.3492
0.5 | 0.3779 | 0.0039 | -0.0604 | 96.8974
1 | 0.4441 | 0.00374 | -0.0607 | 118.7433
1.5 | 0.511 | 0.00373 | -0.061 | 136.9973
2 | 0.5787 | 0.00379 | -0.0613 | 152.6913
2.5 | 0.6464 | 0.00387 | -0.0616 | 167.0284
3 | 0.707 | 0.00436 | -0.0606 | 162.156
3.5 | 0.7558 | 0.00548 | -0.0576 | 137.9197
4 | 0.8037 | 0.00652 | -0.0543 | 123.2669
4.5 | 0.8534 | 0.00738 | -0.051 | 115.6369
5 | 0.9019 | 0.00817 | -0.0472 | 110.3917
5.5 | 0.951 | 0.00879 | -0.0433 | 108.1911
6 | 0.9985 | 0.00927 | -0.0387 | 107.7131
6.5 | 1.0765 | 0.00991 | -0.0403 | 108.6276
7 | 1.1236 | 0.01079 | -0.0357 | 104.1335
7.5 | 1.1638 | 0.01198 | -0.0303 | 97.1452
8 | 1.2059 | 0.01358 | -0.0258 | 88.7997
8.5 | 1.241 | 0.01588 | -0.0211 | 78.1486
9 | 1.2619 | 0.0192 | -0.0153 | 65.724
9.5 | 1.2622 | 0.02378 | -0.0086 | 53.0782
10 | 1.2512 | 0.02927 | -0.0016 | 42.7468
10.5 | 1.2312 | 0.03595 | 0.004 | 34.2476
11 | 1.1977 | 0.04444 | 0.0073 | 26.9509
11.5 | 1.1549 | 0.05481 | 0.0078 | 21.071
12 | 1.1161 | 0.06598 | 0.0056 | 16.9157
12.5 | 1.0805 | 0.07804 | 0.0013 | 13.8455
13 | 1.0454 | 0.09133 | -0.0048 | 11.4464
13.5 | 1.0124 | 0.10537 | -0.0118 | 9.608
14 | 0.9872 | 0.11926 | -0.0185 | 8.2777
14.5 | 0.9621 | 0.13391 | -0.0258 | 7.1847

## 89. Re 7M Mach 0.00 (1)
BIGFOIL.COM POLAR EXPORT
GA 40A312
GA 40A312 |  |  |  | Cl Max: | 1.32 | at alpha= | 11.5 | deg
JavaFoil+Calcfoil stall+Eppler ext transition |  |  |  | L/D Max: | 140.168 | at alpha= | 3 | deg
Re: | 7000000 |  |  | Cd Min: | 0.00412 | at alpha= | 0 | deg
Mach: | 0 |  |  | Cl=0 at alpha= | -2.339 | deg
|  |  |  | @ Cl=0.1, Cd= | 0.0056
|  |  |  | @ Cl=0.4, Cd= | 0.0042103
|  |  |  | @ Cl=0.6, Cd= | 0.0044732
alpha (deg) | Cl | Cd | Cm | Cl/Cd
-14.5 | -0.445 | 0.09262 | -0.013 | -4.802
-14 | -0.457 | 0.08802 | -0.013 | -5.194
-13.5 | -0.469 | 0.0832 | -0.014 | -5.632
-13 | -0.479 | 0.07945 | -0.014 | -6.026
-12.5 | -0.487 | 0.07532 | -0.015 | -6.469
-12 | -0.495 | 0.07004 | -0.016 | -7.069
-11.5 | -0.5 | 0.06592 | -0.016 | -7.582
-11 | -0.5 | 0.06418 | -0.016 | -7.783
-10.5 | -0.502 | 0.05771 | -0.018 | -8.693
-10 | -0.589 | 0.01138 | -0.03 | -51.741
-9.5 | -0.594 | 0.00919 | -0.032 | -64.682
-9 | -0.58 | 0.00881 | -0.033 | -65.786
-8.5 | -0.561 | 0.00843 | -0.034 | -66.454
-8 | -0.536 | 0.00813 | -0.035 | -65.958
-7.5 | -0.507 | 0.00788 | -0.036 | -64.376
-7 | -0.473 | 0.00738 | -0.036 | -64.154
-6.5 | -0.435 | 0.00712 | -0.037 | -61.079
-6 | -0.393 | 0.00685 | -0.038 | -57.329
-5.5 | -0.347 | 0.00669 | -0.039 | -51.826
-5 | -0.297 | 0.00677 | -0.04 | -43.933
-4.5 | -0.245 | 0.00661 | -0.041 | -37.115
-4 | -0.191 | 0.00639 | -0.042 | -29.93
-3.5 | -0.135 | 0.00623 | -0.043 | -21.647
-3 | -0.077 | 0.00601 | -0.044 | -12.89
-2.5 | -0.019 | 0.00586 | -0.045 | -3.218
-2 | 0.04 | 0.00572 | -0.046 | 7.061
-1.5 | 0.1 | 0.0056 | -0.047 | 17.864
-1 | 0.16 | 0.00554 | -0.048 | 28.885
-0.5 | 0.22 | 0.00414 | -0.049 | 53.153
0 | 0.282 | 0.00412 | -0.05 | 68.335
0.5 | 0.342 | 0.00422 | -0.051 | 81.102
1 | 0.402 | 0.00421 | -0.051 | 95.48
1.5 | 0.463 | 0.00425 | -0.052 | 108.997
2 | 0.523 | 0.00428 | -0.053 | 122.275
2.5 | 0.583 | 0.00443 | -0.054 | 131.569
3 | 0.642 | 0.00458 | -0.055 | 140.168
3.5 | 0.701 | 0.00508 | -0.056 | 138.185
4 | 0.76 | 0.00582 | -0.057 | 130.625
4.5 | 0.817 | 0.00648 | -0.058 | 126.071
5 | 0.873 | 0.00742 | -0.059 | 117.652
5.5 | 0.927 | 0.00869 | -0.06 | 106.743
6 | 0.979 | 0.00933 | -0.061 | 104.945
6.5 | 1.029 | 0.00937 | -0.062 | 109.827
7 | 1.077 | 0.00979 | -0.063 | 109.997
7.5 | 1.121 | 0.01019 | -0.064 | 110.007
8 | 1.161 | 0.0106 | -0.065 | 109.55
8.5 | 1.198 | 0.01104 | -0.066 | 108.542
9 | 1.231 | 0.01142 | -0.067 | 107.785
9.5 | 1.259 | 0.01214 | -0.067 | 103.702
10 | 1.282 | 0.01271 | -0.068 | 100.845
10.5 | 1.3 | 0.0133 | -0.069 | 97.785
11 | 1.313 | 0.01369 | -0.07 | 95.953
11.5 | 1.32 | 0.01494 | -0.071 | 88.347
12 | 1.283 | 0.01623 | -0.07 | 79.013
12.5 | 1.262 | 0.01737 | -0.071 | 72.651
13 | 1.235 | 0.01858 | -0.071 | 66.47
13.5 | 1.202 | 0.01998 | -0.072 | 60.185
14 | 1.165 | 0.0217 | -0.072 | 53.687
14.5 | 1.124 | 0.02367 | -0.072 | 47.47
15 | 1.079 | 0.02607 | -0.073 | 41.398
15.5 | 1.033 | 0.02885 | -0.073 | 35.815
16 | 0.976 | 0.03617 | -0.072 | 26.98
16.5 | 0.903 | 0.05298 | -0.069 | 17.051

## 90. Re 7M Mach 0.00 (2)
BIGFOIL.COM POLAR EXPORT
GA 40A312
GA 40A312 |  |  |  | Cl Max: | 1.7271 | at alpha= | 20 | deg
XFOIL ncrit=9 |  |  |  | L/D Max: | 149.148 | at alpha= | 2.5 | deg
Re: | 7000000 |  |  | Cd Min: | 0.05773 | at alpha= | 20 | deg
Mach: | 0 |  |  | Cl=0 at alpha= | -2.403 | deg
|  |  |  | @ Cl=0.1, Cd= | 0.0054353
|  |  |  | @ Cl=0.4, Cd= | 0.003537
|  |  |  | @ Cl=0.6, Cd= | 0.0046479
alpha (deg) | Cl | Cd | Cm | Cl/Cd
-18 | -1.2928 | 0.04574 | -0.0662 | -28.2641
-17.5 | -1.3228 | 0.03659 | -0.0706 | -36.152
-17 | -1.347 | 0.02971 | -0.0712 | -45.3383
-16.5 | -1.3362 | 0.02683 | -0.0697 | -49.8025
-15.5 | -1.2804 | 0.02124 | -0.0698 | -60.2825
-15 | -1.2631 | 0.01998 | -0.0646 | -63.2182
-14.5 | -1.2318 | 0.01866 | -0.0617 | -66.0129
-14 | -1.1967 | 0.01731 | -0.0594 | -69.1334
-13.5 | -1.157 | 0.01616 | -0.0576 | -71.5965
-13 | -1.1148 | 0.01512 | -0.0561 | -73.7302
-12.5 | -1.0704 | 0.01416 | -0.0549 | -75.5932
-12 | -1.0241 | 0.01332 | -0.0539 | -76.8844
-11.5 | -0.9759 | 0.01259 | -0.0531 | -77.5139
-11 | -0.9259 | 0.01204 | -0.0525 | -76.902
-10.5 | -0.8762 | 0.01139 | -0.0519 | -76.9271
-10 | -0.8249 | 0.01087 | -0.0515 | -75.8878
-9.5 | -0.7726 | 0.01046 | -0.0513 | -73.8623
-9 | -0.7181 | 0.01029 | -0.0513 | -69.7862
-8.5 | -0.6691 | 0.00934 | -0.0505 | -71.6381
-8 | -0.6177 | 0.00867 | -0.05 | -71.2457
-7.5 | -0.5648 | 0.00819 | -0.0497 | -68.9621
-7 | -0.5111 | 0.00779 | -0.0496 | -65.6098
-6.5 | -0.457 | 0.00742 | -0.0495 | -61.5903
-6 | -0.4022 | 0.00712 | -0.0495 | -56.4888
-5.5 | -0.3472 | 0.00683 | -0.0496 | -50.8346
-5 | -0.2917 | 0.00659 | -0.0497 | -44.264
-4.5 | -0.2362 | 0.00635 | -0.0498 | -37.1969
-4 | -0.1802 | 0.00613 | -0.0501 | -29.3964
-3.5 | -0.1241 | 0.00596 | -0.0503 | -20.8221
-3 | -0.0675 | 0.00582 | -0.0507 | -11.5979
-2.5 | -0.011 | 0.00565 | -0.051 | -1.9469
-2 | 0.0457 | 0.00555 | -0.0514 | 8.2342
-1.5 | 0.1025 | 0.00543 | -0.0517 | 18.8766
-1 | 0.1595 | 0.0053 | -0.0522 | 30.0943
-0.5 | 0.2149 | 0.00502 | -0.0523 | 42.8088
0 | 0.2678 | 0.0044 | -0.0522 | 60.8636
0.5 | 0.3191 | 0.00376 | -0.0518 | 84.867
1 | 0.3741 | 0.00356 | -0.052 | 105.0843
1.5 | 0.4305 | 0.00351 | -0.0523 | 122.6496
2 | 0.4866 | 0.00357 | -0.0526 | 136.3025
2.5 | 0.5429 | 0.00364 | -0.053 | 149.1484
3 | 0.5896 | 0.00452 | -0.0517 | 130.4425
4 | 0.6888 | 0.00574 | -0.0503 | 120
4.5 | 0.7372 | 0.00639 | -0.0494 | 115.3678
5 | 0.7872 | 0.00686 | -0.0487 | 114.7522
5.5 | 0.8361 | 0.00733 | -0.0478 | 114.0655
6 | 0.8856 | 0.00768 | -0.0471 | 115.3125
6.5 | 0.9343 | 0.00795 | -0.0461 | 117.522
7 | 0.9938 | 0.00823 | -0.0476 | 120.7533
7.5 | 1.0639 | 0.00877 | -0.0517 | 121.3113
8 | 1.1098 | 0.0092 | -0.0503 | 120.6304
8.5 | 1.155 | 0.00966 | -0.0488 | 119.5652
9 | 1.1999 | 0.01012 | -0.0473 | 118.5672
9.5 | 1.2424 | 0.01069 | -0.0454 | 116.2208
10 | 1.2836 | 0.01127 | -0.0433 | 113.8953
10.5 | 1.3245 | 0.01181 | -0.0413 | 112.1507
11 | 1.3579 | 0.0124 | -0.0378 | 109.5081
11.5 | 1.3887 | 0.0131 | -0.0341 | 106.0076
12 | 1.4226 | 0.01397 | -0.0315 | 101.8325
12.5 | 1.4569 | 0.01512 | -0.0296 | 96.3558
13 | 1.491 | 0.01635 | -0.0279 | 91.1927
13.5 | 1.5248 | 0.0176 | -0.0264 | 86.6364
14 | 1.5563 | 0.01904 | -0.0248 | 81.7384
14.5 | 1.5862 | 0.02063 | -0.0233 | 76.888
15 | 1.6144 | 0.02236 | -0.0217 | 72.2004
15.5 | 1.6392 | 0.02435 | -0.0201 | 67.3183
16 | 1.6618 | 0.02655 | -0.0184 | 62.5913
16.5 | 1.6791 | 0.02919 | -0.0165 | 57.5231
17 | 1.6966 | 0.03186 | -0.0149 | 53.2517
17.5 | 1.7088 | 0.03506 | -0.0132 | 48.7393
18 | 1.7189 | 0.03861 | -0.0118 | 44.5196
18.5 | 1.7246 | 0.04275 | -0.0105 | 40.3415
19 | 1.7247 | 0.04762 | -0.0095 | 36.218
19.5 | 1.7266 | 0.05253 | -0.009 | 32.8688
20 | 1.7271 | 0.05773 | -0.0088 | 29.9169

## 91. Re 7M Mach 0.10 (1)
BIGFOIL.COM POLAR EXPORT
GA 40A312
GA 40A312 |  |  |  | Cl Max: | 1.309 | at alpha= | 11.5 | deg
JavaFoil+Calcfoil stall+Eppler ext transition |  |  |  | L/D Max: | 142.563 | at alpha= | 3 | deg
Re: | 7000000 |  |  | Cd Min: | 0.0041 | at alpha= | -0.5 | deg
Mach: | 0.1 |  |  | Cl=0 at alpha= | -2.3417 | deg
|  |  |  | @ Cl=0.1, Cd= | 0.0056225
|  |  |  | @ Cl=0.4, Cd= | 0.004244
|  |  |  | @ Cl=0.6, Cd= | 0.0044461
alpha (deg) | Cl | Cd | Cm | Cl/Cd
-14.5 | -0.407 | 0.09371 | -0.013 | -4.343
-14 | -0.422 | 0.08839 | -0.013 | -4.779
-13.5 | -0.437 | 0.08343 | -0.014 | -5.234
-13 | -0.45 | 0.07977 | -0.014 | -5.638
-12.5 | -0.461 | 0.07559 | -0.015 | -6.103
-12 | -0.472 | 0.07039 | -0.016 | -6.705
-11.5 | -0.479 | 0.06667 | -0.016 | -7.191
-11 | -0.483 | 0.06442 | -0.016 | -7.493
-10.5 | -0.485 | 0.05987 | -0.017 | -8.106
-10 | -0.486 | 0.05467 | -0.019 | -8.884
-9.5 | -0.583 | 0.00931 | -0.032 | -62.62
-9 | -0.572 | 0.00882 | -0.033 | -64.805
-8.5 | -0.555 | 0.00847 | -0.034 | -65.452
-8 | -0.532 | 0.00818 | -0.035 | -65.034
-7.5 | -0.505 | 0.00796 | -0.036 | -63.412
-7 | -0.472 | 0.00733 | -0.037 | -64.391
-6.5 | -0.435 | 0.00717 | -0.038 | -60.611
-6 | -0.393 | 0.00692 | -0.039 | -56.786
-5.5 | -0.347 | 0.00663 | -0.039 | -52.394
-5 | -0.298 | 0.00684 | -0.04 | -43.627
-4.5 | -0.246 | 0.00668 | -0.041 | -36.892
-4 | -0.192 | 0.00644 | -0.042 | -29.776
-3.5 | -0.136 | 0.00627 | -0.043 | -21.615
-3 | -0.078 | 0.00604 | -0.044 | -12.885
-2.5 | -0.019 | 0.00594 | -0.045 | -3.191
-2 | 0.041 | 0.00577 | -0.046 | 7.027
-1.5 | 0.101 | 0.00562 | -0.047 | 17.884
-1 | 0.161 | 0.00554 | -0.048 | 29.018
-0.5 | 0.221 | 0.0041 | -0.049 | 53.979
0 | 0.283 | 0.00413 | -0.05 | 68.531
0.5 | 0.344 | 0.00416 | -0.051 | 82.741
1 | 0.404 | 0.00425 | -0.052 | 95.204
1.5 | 0.465 | 0.00429 | -0.053 | 108.44
2 | 0.526 | 0.00426 | -0.054 | 123.321
2.5 | 0.586 | 0.00442 | -0.055 | 132.65
3 | 0.645 | 0.00453 | -0.056 | 142.563
3.5 | 0.705 | 0.00513 | -0.056 | 137.39
4 | 0.763 | 0.00587 | -0.057 | 129.953
4.5 | 0.821 | 0.00654 | -0.058 | 125.428
5 | 0.877 | 0.00749 | -0.059 | 117.088
5.5 | 0.931 | 0.00875 | -0.06 | 106.424
6 | 0.984 | 0.0094 | -0.061 | 104.607
6.5 | 1.034 | 0.00946 | -0.062 | 109.237
7 | 1.081 | 0.00986 | -0.063 | 109.549
7.5 | 1.124 | 0.01028 | -0.064 | 109.326
8 | 1.164 | 0.01071 | -0.065 | 108.738
8.5 | 1.2 | 0.01114 | -0.066 | 107.698
9 | 1.231 | 0.01152 | -0.067 | 106.861
9.5 | 1.258 | 0.01226 | -0.068 | 102.643
10 | 1.279 | 0.01286 | -0.069 | 99.496
10.5 | 1.295 | 0.01346 | -0.07 | 96.239
11 | 1.306 | 0.01387 | -0.07 | 94.202
11.5 | 1.309 | 0.01517 | -0.071 | 86.333
12 | 1.267 | 0.01655 | -0.07 | 76.522
12.5 | 1.241 | 0.01776 | -0.071 | 69.889
13 | 1.209 | 0.01905 | -0.071 | 63.468
13.5 | 1.171 | 0.02055 | -0.072 | 56.954
14 | 1.127 | 0.02243 | -0.072 | 50.238
14.5 | 1.08 | 0.02455 | -0.073 | 44.005
15 | 1.03 | 0.02729 | -0.073 | 37.74
15.5 | 0.973 | 0.03236 | -0.073 | 30.064
16 | 0.902 | 0.0448 | -0.07 | 20.128
16.5 | 0.811 | 0.07426 | -0.064 | 10.927

## 92. Re 7M Mach 0.10 (2)
BIGFOIL.COM POLAR EXPORT
GA 40A312
GA 40A312 |  |  |  | Cl Max: | 1.7119 | at alpha= | 19 | deg
XFOIL ncrit=9 |  |  |  | L/D Max: | 149.644 | at alpha= | 2.5 | deg
Re: | 7000000 |  |  | Cd Min: | 0.06312 | at alpha= | 20 | deg
Mach: | 0.1 |  |  | Cl=0 at alpha= | -2.4035 | deg
|  |  |  | @ Cl=0.1, Cd= | 0.0054373
|  |  |  | @ Cl=0.4, Cd= | 0.0035391
|  |  |  | @ Cl=0.6, Cd= | 0.0046151
alpha (deg) | Cl | Cd | Cm | Cl/Cd
-16.5 | -1.1425 | 0.04984 | -0.0654 | -22.9234
-16 | -1.2042 | 0.03652 | -0.0729 | -32.9737
-15.5 | -1.2486 | 0.02993 | -0.0691 | -41.7173
-15 | -1.2064 | 0.02466 | -0.0763 | -48.9213
-14.5 | -1.2027 | 0.02257 | -0.0695 | -53.2875
-14 | -1.1825 | 0.02018 | -0.0654 | -58.5976
-13.5 | -1.1513 | 0.01832 | -0.0624 | -62.8439
-13 | -1.1112 | 0.01707 | -0.0604 | -65.0967
-12.5 | -1.0711 | 0.0156 | -0.0584 | -68.6603
-12 | -1.0273 | 0.0144 | -0.0568 | -71.3403
-11.5 | -0.9808 | 0.01337 | -0.0556 | -73.3583
-11 | -0.9319 | 0.01255 | -0.0546 | -74.255
-10.5 | -0.8825 | 0.01176 | -0.0537 | -75.0425
-10 | -0.8312 | 0.01112 | -0.053 | -74.7482
-9.5 | -0.7786 | 0.01065 | -0.0525 | -73.108
-9 | -0.7237 | 0.01045 | -0.0525 | -69.2536
-8.5 | -0.6709 | 0.00991 | -0.052 | -67.6993
-8 | -0.6217 | 0.00886 | -0.051 | -70.1693
-7.5 | -0.5686 | 0.00831 | -0.0506 | -68.4236
-7 | -0.5146 | 0.00788 | -0.0503 | -65.3046
-6.5 | -0.46 | 0.00749 | -0.0501 | -61.4152
-6 | -0.4049 | 0.00717 | -0.0501 | -56.4714
-5.5 | -0.3494 | 0.00687 | -0.0501 | -50.8588
-5 | -0.2936 | 0.00662 | -0.0502 | -44.3505
-4.5 | -0.2377 | 0.00637 | -0.0502 | -37.3155
-4 | -0.1813 | 0.00615 | -0.0504 | -29.4797
-3.5 | -0.1248 | 0.00597 | -0.0507 | -20.9045
-3 | -0.0679 | 0.00582 | -0.051 | -11.6667
-2.5 | -0.011 | 0.00566 | -0.0513 | -1.9435
-2 | 0.046 | 0.00556 | -0.0517 | 8.2734
-1.5 | 0.1032 | 0.00543 | -0.052 | 19.0055
-1 | 0.1605 | 0.00531 | -0.0525 | 30.226
-0.5 | 0.2163 | 0.00503 | -0.0526 | 43.002
0 | 0.2695 | 0.00441 | -0.0525 | 61.1111
0.5 | 0.321 | 0.00377 | -0.0521 | 85.1459
1 | 0.3763 | 0.00356 | -0.0522 | 105.7022
1.5 | 0.4331 | 0.00351 | -0.0526 | 123.3903
2 | 0.4896 | 0.00357 | -0.0529 | 137.1429
2.5 | 0.5462 | 0.00365 | -0.0533 | 149.6438
3 | 0.593 | 0.00453 | -0.052 | 130.9051
3.5 | 0.6432 | 0.00514 | -0.0513 | 125.1362
4 | 0.6927 | 0.00576 | -0.0505 | 120.2604
4.5 | 0.7411 | 0.00642 | -0.0495 | 115.4361
5.5 | 0.8405 | 0.00736 | -0.0479 | 114.1984
6 | 0.8903 | 0.00772 | -0.047 | 115.3238
6.5 | 0.9392 | 0.008 | -0.046 | 117.4
7 | 0.9995 | 0.00829 | -0.0475 | 120.5669
7.5 | 1.0694 | 0.00883 | -0.0514 | 121.1099
8 | 1.1152 | 0.00929 | -0.0499 | 120.0431
8.5 | 1.1609 | 0.00974 | -0.0483 | 119.1889
9 | 1.2057 | 0.01022 | -0.0466 | 117.9746
9.5 | 1.2477 | 0.01083 | -0.0445 | 115.2078
10 | 1.2892 | 0.0114 | -0.0423 | 113.0877
10.5 | 1.3291 | 0.01197 | -0.0399 | 111.0359
11 | 1.3592 | 0.0126 | -0.0356 | 107.873
11.5 | 1.3922 | 0.01337 | -0.0323 | 104.1286
12 | 1.4271 | 0.01438 | -0.03 | 99.242
12.5 | 1.4601 | 0.01572 | -0.0279 | 92.8817
13 | 1.496 | 0.01688 | -0.0264 | 88.6256
13.5 | 1.5289 | 0.01828 | -0.0247 | 83.6379
14 | 1.5602 | 0.01982 | -0.0231 | 78.7185
14.5 | 1.5884 | 0.02161 | -0.0212 | 73.503
15 | 1.616 | 0.02348 | -0.0196 | 68.8245
15.5 | 1.6394 | 0.02568 | -0.0177 | 63.8396
16 | 1.6601 | 0.02811 | -0.0159 | 59.0573
16.5 | 1.6741 | 0.03115 | -0.0138 | 53.7432
17 | 1.6891 | 0.03415 | -0.012 | 49.4612
17.5 | 1.6987 | 0.0378 | -0.0104 | 44.9392
18 | 1.7013 | 0.04228 | -0.0088 | 40.2389
18.5 | 1.7035 | 0.04703 | -0.0078 | 36.2216
19 | 1.7119 | 0.05133 | -0.0072 | 33.3509
19.5 | 1.7095 | 0.05696 | -0.007 | 30.0123
20 | 1.7043 | 0.06312 | -0.0071 | 27.001

## 93. Re 7M Mach 0.25 (1)
BIGFOIL.COM POLAR EXPORT
GA 40A312
GA 40A312 |  |  |  | Cl Max: | 1.251 | at alpha= | 10 | deg
JavaFoil+Calcfoil stall+Eppler ext transition |  |  |  | L/D Max: | 144.891 | at alpha= | 3 | deg
Re: | 7000000 |  |  | Cd Min: | 0.00414 | at alpha= | -0.5 | deg
Mach: | 0.25 |  |  | Cl=0 at alpha= | -2.3443 | deg
|  |  |  | @ Cl=0.1, Cd= | 0.0056284
|  |  |  | @ Cl=0.4, Cd= | 0.0042298
|  |  |  | @ Cl=0.6, Cd= | 0.11329
alpha (deg) | Cl | Cd | Cm | Cl/Cd
-13 | -0.157 | 0.08177 | -0.014 | -1.915
-12.5 | -0.212 | 0.07724 | -0.015 | -2.748
-12 | -0.257 | 0.07337 | -0.015 | -3.508
-11.5 | -0.296 | 0.07039 | -0.015 | -4.206
-11 | -0.33 | 0.06646 | -0.016 | -4.964
-10.5 | -0.359 | 0.06135 | -0.017 | -5.852
-10 | -0.382 | 0.05802 | -0.018 | -6.577
-9.5 | -0.398 | 0.05485 | -0.018 | -7.252
-9 | -0.407 | 0.0524 | -0.018 | -7.762
-8.5 | -0.41 | 0.04895 | -0.019 | -8.366
-8 | -0.495 | 0.00844 | -0.036 | -58.707
-7.5 | -0.481 | 0.00812 | -0.037 | -59.237
-7 | -0.459 | 0.00764 | -0.038 | -60.083
-6.5 | -0.429 | 0.00735 | -0.039 | -58.371
-6 | -0.392 | 0.00705 | -0.04 | -55.636
-5.5 | -0.35 | 0.00672 | -0.041 | -52.051
-5 | -0.302 | 0.00695 | -0.041 | -43.484
-4.5 | -0.251 | 0.00677 | -0.042 | -37.026
-4 | -0.196 | 0.00648 | -0.043 | -30.222
-3.5 | -0.139 | 0.00633 | -0.044 | -21.903
-3 | -0.08 | 0.00607 | -0.045 | -13.13
-2.5 | -0.019 | 0.00595 | -0.046 | -3.27
-2 | 0.042 | 0.00579 | -0.047 | 7.197
-1.5 | 0.103 | 0.00562 | -0.048 | 18.362
-1 | 0.165 | 0.00553 | -0.049 | 29.839
-0.5 | 0.227 | 0.00414 | -0.05 | 54.85
0 | 0.291 | 0.00418 | -0.051 | 69.696
0.5 | 0.353 | 0.0042 | -0.052 | 84.127
1 | 0.416 | 0.00424 | -0.053 | 98.069
1.5 | 0.478 | 0.00427 | -0.054 | 112.004
2 | 0.54 | 0.00432 | -0.055 | 125.075
2.5 | 0.602 | 0.00445 | -0.056 | 135.322
3 | 0.663 | 0.00458 | -0.057 | 144.891
3.5 | 0.724 | 0.00521 | -0.058 | 139.128
4 | 0.784 | 0.00606 | -0.059 | 129.353
4.5 | 0.843 | 0.00698 | -0.06 | 120.7
5 | 0.9 | 0.00782 | -0.061 | 115.018
5.5 | 0.955 | 0.00902 | -0.062 | 105.893
6 | 1.007 | 0.00972 | -0.063 | 103.571
6.5 | 1.056 | 0.0098 | -0.064 | 107.808
7 | 1.101 | 0.01024 | -0.065 | 107.538
7.5 | 1.142 | 0.01071 | -0.066 | 106.62
8 | 1.177 | 0.01118 | -0.067 | 105.322
8.5 | 1.207 | 0.01173 | -0.068 | 102.822
9 | 1.229 | 0.01217 | -0.069 | 100.991
9.5 | 1.244 | 0.01303 | -0.07 | 95.507
10 | 1.251 | 0.01376 | -0.07 | 90.909
10.5 | 1.249 | 0.01444 | -0.071 | 86.504
11 | 1.212 | 0.01623 | -0.071 | 74.673
11.5 | 1.185 | 0.01734 | -0.071 | 68.339
12 | 1.13 | 0.01878 | -0.072 | 60.157
12.5 | 1.062 | 0.02055 | -0.072 | 51.657
13 | 0.982 | 0.02278 | -0.072 | 43.115
13.5 | 0.893 | 0.0255 | -0.073 | 35.018
14 | 0.776 | 0.03737 | -0.07 | 20.763
14.5 | 0.605 | 0.09802 | -0.047 | 6.167
15 | 0.511 | 0.11329 | -0.041 | 4.513

## 94. Re 7M Mach 0.25 (2)
BIGFOIL.COM POLAR EXPORT
GA 40A312
GA 40A312 |  |  |  | Cl Max: | 1.6102 | at alpha= | 15.5 | deg
XFOIL ncrit=9 |  |  |  | L/D Max: | 153.787 | at alpha= | 2.5 | deg
Re: | 7000000 |  |  | Cd Min: | 0.132 | at alpha= | -13.5 | deg
Mach: | 0.25 |  |  | Cl=0 at alpha= | -2.4068 | deg
|  |  |  | @ Cl=0.1, Cd= | 0.005467
|  |  |  | @ Cl=0.4, Cd= | 0.0035624
|  |  |  | @ Cl=0.6, Cd= | 0.0043301
alpha (deg) | Cl | Cd | Cm | Cl/Cd
-13.5 | -0.4192 | 0.132 | -0.0373 | -3.1758
-13 | -0.3986 | 0.12737 | -0.0403 | -3.1295
-12.5 | -0.3931 | 0.11849 | -0.0444 | -3.3176
-12 | -0.3775 | 0.11248 | -0.0476 | -3.3562
-11.5 | -0.3764 | 0.10321 | -0.052 | -3.6469
-11 | -0.3781 | 0.0937 | -0.0564 | -4.0352
-10.5 | -0.3835 | 0.08413 | -0.0612 | -4.5584
-8.5 | -0.6929 | 0.01165 | -0.0589 | -59.4764
-8 | -0.6385 | 0.01074 | -0.0577 | -59.4507
-7.5 | -0.5858 | 0.00958 | -0.0562 | -61.1482
-7 | -0.5328 | 0.00856 | -0.0548 | -62.243
-6.5 | -0.4765 | 0.00797 | -0.054 | -59.7867
-6 | -0.4192 | 0.00755 | -0.0535 | -55.5232
-5.5 | -0.3618 | 0.00713 | -0.053 | -50.7433
-5 | -0.3041 | 0.0068 | -0.0527 | -44.7206
-4.5 | -0.2456 | 0.00652 | -0.0526 | -37.6687
-4 | -0.1874 | 0.00624 | -0.0525 | -30.0321
-3.5 | -0.1287 | 0.00606 | -0.0526 | -21.2376
-3 | -0.0699 | 0.00585 | -0.0528 | -11.9487
-2.5 | -0.011 | 0.00571 | -0.053 | -1.9264
-2 | 0.048 | 0.00559 | -0.0533 | 8.5868
-1.5 | 0.1072 | 0.00545 | -0.0537 | 19.6697
-1 | 0.1663 | 0.00535 | -0.0541 | 31.0841
-0.5 | 0.224 | 0.00511 | -0.0543 | 43.8356
0 | 0.2789 | 0.00445 | -0.0542 | 62.6742
0.5 | 0.3317 | 0.00378 | -0.0537 | 87.7513
1 | 0.3888 | 0.00357 | -0.0538 | 108.9076
1.5 | 0.4474 | 0.00353 | -0.0542 | 126.7422
2 | 0.5058 | 0.0036 | -0.0545 | 140.5
2.5 | 0.5644 | 0.00367 | -0.0548 | 153.7875
3 | 0.6124 | 0.00456 | -0.0534 | 134.2982
3.5 | 0.6633 | 0.00522 | -0.0525 | 127.069
4 | 0.7136 | 0.00589 | -0.0514 | 121.1545
4.5 | 0.7632 | 0.00656 | -0.0502 | 116.3415
5 | 0.8144 | 0.00707 | -0.0491 | 115.1909
5.5 | 0.8643 | 0.0076 | -0.0478 | 113.7237
6 | 0.9159 | 0.00793 | -0.0467 | 115.4981
6.5 | 0.9658 | 0.00825 | -0.0452 | 117.0667
7.5 | 1.0987 | 0.00919 | -0.0496 | 119.5539
8 | 1.1451 | 0.00971 | -0.0474 | 117.93
8.5 | 1.191 | 0.01023 | -0.045 | 116.4223
9 | 1.234 | 0.01086 | -0.0422 | 113.628
9.5 | 1.2738 | 0.01154 | -0.0388 | 110.3813
10 | 1.3061 | 0.01219 | -0.0339 | 107.1452
10.5 | 1.3415 | 0.01307 | -0.0302 | 102.6396
11 | 1.3798 | 0.01415 | -0.0275 | 97.5124
11.5 | 1.4147 | 0.01562 | -0.0248 | 90.5698
12 | 1.4482 | 0.01725 | -0.0222 | 83.9536
12.5 | 1.4809 | 0.019 | -0.0197 | 77.9421
13 | 1.5122 | 0.02092 | -0.0173 | 72.2849
13.5 | 1.5346 | 0.02353 | -0.0143 | 65.2189
14 | 1.5637 | 0.02569 | -0.0121 | 60.868
14.5 | 1.578 | 0.02901 | -0.0091 | 54.395
15 | 1.5992 | 0.0319 | -0.0068 | 50.1317
15.5 | 1.6102 | 0.03572 | -0.0043 | 45.0784
16 | 1.6085 | 0.04085 | -0.002 | 39.3758
16.5 | 1.5806 | 0.04885 | 0 | 32.3562
17 | 1.5786 | 0.05488 | 0.0006 | 28.7646
17.5 | 1.5509 | 0.06398 | 0.0003 | 24.2404
18 | 1.535 | 0.07237 | -0.0009 | 21.2104
18.5 | 1.4981 | 0.08383 | -0.0037 | 17.8707
19 | 1.4569 | 0.09638 | -0.0078 | 15.1162
19.5 | 1.4087 | 0.11007 | -0.0126 | 12.7982
20 | 1.3472 | 0.12718 | -0.0206 | 10.5929

## 95. Re 7M Mach 0.50 (1)
BIGFOIL.COM POLAR EXPORT
GA 40A312
GA 40A312 |  |  |  | Cl Max: | 1.252 | at alpha= | 20 | deg
JavaFoil+Calcfoil stall+Eppler ext transition |  |  |  | L/D Max: | 151.482 | at alpha= | 3 | deg
Re: | 7000000 |  |  | Cd Min: | 0.00429 | at alpha= | -0.5 | deg
Mach: | 0.5 |  |  | Cl=0 at alpha= | -2.3382 | deg
|  |  |  | @ Cl=0.1, Cd= | 0.005827
|  |  |  | @ Cl=0.4, Cd= | 0.0043657
|  |  |  | @ Cl=0.6, Cd= | 0.0045454
alpha (deg) | Cl | Cd | Cm | Cl/Cd
-20 | -0.961 | 0.15473 | -0.01 | -6.212
-19.5 | -0.937 | 0.15873 | -0.011 | -5.901
-19 | -0.911 | 0.14804 | -0.012 | -6.156
-18.5 | -0.884 | 0.14148 | -0.012 | -6.252
-18 | -0.857 | 0.13537 | -0.012 | -6.333
-17.5 | -0.83 | 0.13124 | -0.013 | -6.322
-17 | -0.802 | 0.12862 | -0.013 | -6.233
-16.5 | -0.774 | 0.12309 | -0.013 | -6.286
-16 | -0.747 | 0.12001 | -0.013 | -6.226
-15.5 | -0.72 | 0.11357 | -0.014 | -6.343
-15 | -0.694 | 0.1113 | -0.014 | -6.232
-14.5 | -0.667 | 0.10695 | -0.015 | -6.235
-14 | -0.64 | 0.10216 | -0.015 | -6.264
-13.5 | -0.613 | 0.09922 | -0.016 | -6.182
-13 | -0.586 | 0.09335 | -0.016 | -6.277
-12.5 | -0.559 | 0.08376 | -0.017 | -6.675
-12 | -0.533 | 0.07725 | -0.017 | -6.893
-11.5 | -0.506 | 0.07187 | -0.018 | -7.039
-11 | -0.479 | 0.06721 | -0.019 | -7.126
-10.5 | -0.454 | 0.06065 | -0.021 | -7.48
-10 | -0.433 | 0.05112 | -0.024 | -8.471
-9.5 | -0.482 | 0.01079 | -0.037 | -44.712
-9 | -0.367 | 0.06046 | -0.018 | -6.069
-8.5 | -0.34 | 0.05383 | -0.019 | -6.313
-8 | -0.314 | 0.04864 | -0.021 | -6.445
-7.5 | -0.288 | 0.04313 | -0.024 | -6.685
-7 | -0.317 | 0.00845 | -0.042 | -37.557
-6.5 | -0.283 | 0.00799 | -0.043 | -35.48
-6 | -0.203 | 0.03891 | -0.023 | -5.218
-5.5 | -0.216 | 0.00737 | -0.045 | -29.244
-5 | -0.182 | 0.00715 | -0.046 | -25.402
-4.5 | -0.247 | 0.00686 | -0.047 | -36.068
-4 | -0.206 | 0.00695 | -0.049 | -29.682
-3.5 | -0.15 | 0.0068 | -0.05 | -22.126
-3 | -0.088 | 0.0065 | -0.051 | -13.502
-2.5 | -0.022 | 0.00635 | -0.052 | -3.397
-2 | 0.046 | 0.00596 | -0.053 | 7.782
-1.5 | 0.115 | 0.00579 | -0.054 | 19.918
-1 | 0.184 | 0.00569 | -0.055 | 32.408
-0.5 | 0.254 | 0.00429 | -0.056 | 59.214
0 | 0.325 | 0.00433 | -0.057 | 75.217
0.5 | 0.395 | 0.00436 | -0.058 | 90.671
1 | 0.465 | 0.00444 | -0.059 | 104.659
1.5 | 0.534 | 0.00447 | -0.061 | 119.518
2 | 0.604 | 0.00455 | -0.062 | 132.621
2.5 | 0.673 | 0.00471 | -0.063 | 142.852
3 | 0.741 | 0.00489 | -0.064 | 151.482
3.5 | 0.808 | 0.00578 | -0.065 | 139.93
4 | 0.874 | 0.00695 | -0.066 | 125.806
4.5 | 0.937 | 0.00828 | -0.067 | 113.101
5 | 0.996 | 0.00961 | -0.068 | 103.601
5.5 | 1.048 | 0.01051 | -0.069 | 99.76
6 | 1.091 | 0.0115 | -0.07 | 94.916
6.5 | 1.119 | 0.01223 | -0.071 | 91.469
7 | 1.117 | 0.01305 | -0.072 | 85.58
7.5 | 1.041 | 0.01338 | -0.074 | 77.766
8 | 0.699 | 0.0153 | -0.073 | 45.685
8.5 | 0.729 | 0.01693 | -0.074 | 43.042
9 | 0.759 | 0.01822 | -0.074 | 41.646
9.5 | 0.791 | 0.01886 | -0.075 | 41.925
10 | 0.815 | 0.02163 | -0.075 | 37.691
10.5 | 0.711 | 0.07567 | -0.038 | 9.402
11 | 0.756 | 0.0654 | -0.053 | 11.561
11.5 | 0.771 | 0.07746 | -0.045 | 9.955
12 | 0.798 | 0.08595 | -0.045 | 9.281
12.5 | 0.83 | 0.08836 | -0.05 | 9.396
13 | 0.856 | 0.09835 | -0.049 | 8.706
13.5 | 0.88 | 0.10165 | -0.047 | 8.657
14 | 0.909 | 0.10476 | -0.049 | 8.682
14.5 | 0.94 | 0.10687 | -0.052 | 8.795
15 | 0.973 | 0.10938 | -0.056 | 8.894
15.5 | 1.007 | 0.11132 | -0.059 | 9.046
16 | 1.034 | 0.11865 | -0.06 | 8.716
16.5 | 1.054 | 0.1329 | -0.058 | 7.931
17 | 1.075 | 0.12733 | -0.055 | 8.444
17.5 | 1.108 | 0.12956 | -0.059 | 8.553
18 | 1.148 | 0.12622 | -0.064 | 9.095
18.5 | 1.188 | 0.12337 | -0.069 | 9.632
19 | 1.224 | 0.12434 | -0.071 | 9.84
19.5 | 1.245 | 0.13553 | -0.07 | 9.183
20 | 1.252 | 0.16139 | -0.066 | 7.76

## 96. Re 7M Mach 0.50 (2)
BIGFOIL.COM POLAR EXPORT
GA 40A312
GA 40A312 |  |  |  | Cl Max: | 1.2779 | at alpha= | 9 | deg
XFOIL ncrit=9 |  |  |  | L/D Max: | 170.686 | at alpha= | 2.5 | deg
Re: | 7000000 |  |  | Cd Min: | 0.26199 | at alpha= | -20 | deg
Mach: | 0.5 |  |  | Cl=0 at alpha= | -2.421 | deg
|  |  |  | @ Cl=0.1, Cd= | 0.00566
|  |  |  | @ Cl=0.4, Cd= | 0.0038018
|  |  |  | @ Cl=0.6, Cd= | 0.0037275
alpha (deg) | Cl | Cd | Cm | Cl/Cd
-20 | -0.7134 | 0.26199 | 0.0442 | -2.723
-19.5 | -0.6915 | 0.25362 | 0.0391 | -2.7265
-18.5 | -0.6474 | 0.23848 | 0.0295 | -2.7147
-18 | -0.6251 | 0.2302 | 0.0249 | -2.7155
-17.5 | -0.5912 | 0.21997 | 0.0156 | -2.6876
-17 | -0.5238 | 0.20519 | -0.0057 | -2.5528
-16.5 | -0.5067 | 0.19728 | -0.0093 | -2.5684
-16 | -0.4871 | 0.18921 | -0.0135 | -2.5744
-15.5 | -0.4675 | 0.18111 | -0.0178 | -2.5813
-15 | -0.4465 | 0.17412 | -0.0219 | -2.5643
-14.5 | -0.4269 | 0.16651 | -0.0261 | -2.5638
-14 | -0.4062 | 0.15883 | -0.0302 | -2.5575
-13.5 | -0.3877 | 0.15104 | -0.0344 | -2.5669
-13 | -0.3705 | 0.143 | -0.0386 | -2.5909
-12.5 | -0.3609 | 0.133 | -0.0431 | -2.7135
-12 | -0.3449 | 0.12569 | -0.0472 | -2.7441
-11.5 | -0.3331 | 0.11722 | -0.0514 | -2.8417
-11 | -0.3185 | 0.1098 | -0.0553 | -2.9007
-10.5 | -0.3068 | 0.10197 | -0.0593 | -3.0087
-10 | -0.2948 | 0.09446 | -0.0631 | -3.1209
-9.5 | -0.2894 | 0.08618 | -0.0673 | -3.3581
-9 | -0.2894 | 0.07736 | -0.0719 | -3.741
-8.5 | -0.2862 | 0.06957 | -0.0761 | -4.1138
-8 | -0.2943 | 0.05998 | -0.0822 | -4.9066
-7.5 | -0.3178 | 0.04944 | -0.0913 | -6.428
-7 | -0.3481 | 0.04348 | -0.0884 | -8.006
-6.5 | -0.3608 | 0.03612 | -0.0856 | -9.9889
-6 | -0.3579 | 0.02868 | -0.0816 | -12.4791
-5.5 | -0.3464 | 0.02044 | -0.076 | -16.9472
-5 | -0.3102 | 0.01457 | -0.0715 | -21.2903
-4.5 | -0.2705 | 0.00857 | -0.0666 | -31.5636
-4 | -0.2115 | 0.00711 | -0.0638 | -29.7468
-3.5 | -0.1465 | 0.00645 | -0.0622 | -22.7132
-3 | -0.0786 | 0.00614 | -0.0615 | -12.8013
-2.5 | -0.0107 | 0.0059 | -0.0612 | -1.8136
-2 | 0.057 | 0.00573 | -0.0611 | 9.9476
-1.5 | 0.1246 | 0.00562 | -0.0612 | 22.1708
0.5 | 0.3801 | 0.00386 | -0.0608 | 98.4715
1 | 0.4451 | 0.00367 | -0.0608 | 121.2807
1.5 | 0.5121 | 0.00364 | -0.0612 | 140.6868
2 | 0.5794 | 0.0037 | -0.0615 | 156.5946
2.5 | 0.6469 | 0.00379 | -0.0618 | 170.686
3 | 0.701 | 0.00465 | -0.0597 | 150.7527
3.5 | 0.7526 | 0.0056 | -0.0571 | 134.3929
4 | 0.8036 | 0.0065 | -0.0543 | 123.6308
4.5 | 0.8543 | 0.00732 | -0.0512 | 116.7077
5.5 | 0.9572 | 0.0086 | -0.0443 | 111.3023
6 | 1.0083 | 0.00908 | -0.0404 | 111.0463
6.5 | 1.0425 | 0.00943 | -0.0329 | 110.5514
7.5 | 1.1772 | 0.0115 | -0.0319 | 102.3652
8 | 1.2199 | 0.01298 | -0.0272 | 93.9831
8.5 | 1.2563 | 0.01517 | -0.0224 | 82.8148
9 | 1.2779 | 0.01843 | -0.0165 | 69.338
9.5 | 1.2776 | 0.02303 | -0.0096 | 55.4755
10 | 1.2632 | 0.0287 | -0.0023 | 44.0139
10.5 | 1.2365 | 0.03581 | 0.0036 | 34.5295
11 | 1.2041 | 0.04423 | 0.0068 | 27.2236
11.5 | 1.1629 | 0.05445 | 0.0073 | 21.3572
12 | 1.1253 | 0.06548 | 0.0052 | 17.1854
12.5 | 1.0902 | 0.07748 | 0.0009 | 14.0707
13 | 1.0559 | 0.09072 | -0.0053 | 11.6391
13.5 | 1.023 | 0.10469 | -0.0123 | 9.7717
14 | 0.998 | 0.11795 | -0.0181 | 8.4612

## 97. Re 8M Mach 0.00 (1)
BIGFOIL.COM POLAR EXPORT
GA 40A312
GA 40A312 |  |  |  | Cl Max: | 1.32 | at alpha= | 11.5 | deg
JavaFoil+Calcfoil stall+Eppler ext transition |  |  |  | L/D Max: | 132.895 | at alpha= | 3.5 | deg
Re: | 8000000 |  |  | Cd Min: | 0.00407 | at alpha= | 0 | deg
Mach: | 0 |  |  | Cl=0 at alpha= | -2.339 | deg
|  |  |  | @ Cl=0.1, Cd= | 0.00547
|  |  |  | @ Cl=0.4, Cd= | 0.004227
|  |  |  | @ Cl=0.6, Cd= | 0.0046097
alpha (deg) | Cl | Cd | Cm | Cl/Cd
-15.5 | -0.418 | 0.10162 | -0.012 | -4.116
-15 | -0.432 | 0.09608 | -0.013 | -4.495
-14.5 | -0.445 | 0.0928 | -0.013 | -4.792
-14 | -0.457 | 0.08759 | -0.013 | -5.219
-13.5 | -0.469 | 0.08292 | -0.014 | -5.656
-13 | -0.479 | 0.07844 | -0.014 | -6.108
-12.5 | -0.49 | 0.07253 | -0.016 | -6.749
-12 | -0.496 | 0.06835 | -0.016 | -7.264
-11.5 | -0.501 | 0.06424 | -0.017 | -7.804
-11 | -0.5 | 0.06335 | -0.016 | -7.898
-10.5 | -0.61 | 0.00983 | -0.03 | -62.033
-10 | -0.589 | 0.01126 | -0.03 | -52.341
-9.5 | -0.594 | 0.00902 | -0.032 | -65.858
-9 | -0.58 | 0.00866 | -0.033 | -66.981
-8.5 | -0.561 | 0.0083 | -0.034 | -67.555
-8 | -0.536 | 0.00796 | -0.035 | -67.348
-7.5 | -0.507 | 0.00773 | -0.036 | -65.63
-7 | -0.473 | 0.00722 | -0.036 | -65.606
-6.5 | -0.435 | 0.00696 | -0.037 | -62.487
-6 | -0.393 | 0.00669 | -0.038 | -58.677
-5.5 | -0.347 | 0.00683 | -0.039 | -50.761
-5 | -0.298 | 0.00659 | -0.04 | -45.124
-4.5 | -0.245 | 0.00649 | -0.041 | -37.833
-4 | -0.191 | 0.00635 | -0.042 | -30.116
-3.5 | -0.135 | 0.00611 | -0.043 | -22.101
-3 | -0.077 | 0.00586 | -0.044 | -13.204
-2.5 | -0.019 | 0.00572 | -0.045 | -3.298
-2 | 0.04 | 0.0056 | -0.046 | 7.211
-1.5 | 0.1 | 0.00547 | -0.047 | 18.302
-1 | 0.16 | 0.0054 | -0.048 | 29.592
-0.5 | 0.22 | 0.00412 | -0.049 | 53.464
0 | 0.282 | 0.00407 | -0.05 | 69.209
0.5 | 0.342 | 0.00414 | -0.051 | 82.634
1 | 0.402 | 0.00423 | -0.051 | 95.231
1.5 | 0.463 | 0.00419 | -0.052 | 110.509
2 | 0.523 | 0.00438 | -0.053 | 119.468
2.5 | 0.583 | 0.00448 | -0.054 | 130.127
3 | 0.642 | 0.00493 | -0.055 | 130.257
3.5 | 0.701 | 0.00528 | -0.056 | 132.895
4 | 0.76 | 0.006 | -0.057 | 126.649
4.5 | 0.817 | 0.00669 | -0.058 | 122.024
5 | 0.873 | 0.00748 | -0.059 | 116.71
5.5 | 0.927 | 0.00851 | -0.06 | 108.939
6 | 0.979 | 0.00915 | -0.061 | 107.073
6.5 | 1.029 | 0.00924 | -0.062 | 111.36
7 | 1.077 | 0.00959 | -0.063 | 112.228
7.5 | 1.121 | 0.00999 | -0.064 | 112.129
8 | 1.161 | 0.0104 | -0.065 | 111.619
8.5 | 1.198 | 0.0108 | -0.066 | 110.9
9 | 1.231 | 0.01137 | -0.066 | 108.186
9.5 | 1.259 | 0.01169 | -0.067 | 107.662
10 | 1.282 | 0.01243 | -0.068 | 103.08
10.5 | 1.3 | 0.013 | -0.069 | 99.999
11 | 1.313 | 0.01359 | -0.07 | 96.617
11.5 | 1.32 | 0.01455 | -0.071 | 90.711
12 | 1.31 | 0.01528 | -0.072 | 85.754
12.5 | 1.264 | 0.01688 | -0.071 | 74.859
13 | 1.237 | 0.01799 | -0.071 | 68.787
13.5 | 1.205 | 0.01938 | -0.072 | 62.159
14 | 1.167 | 0.02093 | -0.072 | 55.763
14.5 | 1.126 | 0.02286 | -0.073 | 49.253
15 | 1.082 | 0.02511 | -0.073 | 43.082
15.5 | 1.034 | 0.02829 | -0.073 | 36.548
16 | 0.978 | 0.03478 | -0.072 | 28.128
16.5 | 0.904 | 0.05212 | -0.069 | 17.348

## 98. Re 8M Mach 0.00 (2)
BIGFOIL.COM POLAR EXPORT
GA 40A312
GA 40A312 |  |  |  | Cl Max: | 1.7585 | at alpha= | 20 | deg
XFOIL ncrit=9 |  |  |  | L/D Max: | 147.82 | at alpha= | 2.5 | deg
Re: | 8000000 |  |  | Cd Min: | 0.05473 | at alpha= | -18.5 | deg
Mach: | 0 |  |  | Cl=0 at alpha= | -2.4007 | deg
|  |  |  | @ Cl=0.1, Cd= | 0.0053055
|  |  |  | @ Cl=0.4, Cd= | 0.003502
|  |  |  | @ Cl=0.6, Cd= | 0.0048142
alpha (deg) | Cl | Cd | Cm | Cl/Cd
-18.5 | -1.2784 | 0.05473 | -0.0598 | -23.3583
-18 | -1.3353 | 0.04066 | -0.0687 | -32.8406
-17.5 | -1.3539 | 0.0336 | -0.071 | -40.2946
-17 | -1.3728 | 0.02773 | -0.0703 | -49.506
-16.5 | -1.3585 | 0.02533 | -0.0682 | -53.6321
-16 | -1.3547 | 0.02287 | -0.063 | -59.2348
-15.5 | -1.3014 | 0.02056 | -0.0667 | -63.2977
-15 | -1.2765 | 0.01905 | -0.0629 | -67.0079
-14.5 | -1.2418 | 0.01785 | -0.0605 | -69.5686
-14 | -1.2089 | 0.01615 | -0.0579 | -74.8545
-13.5 | -1.1675 | 0.01509 | -0.0563 | -77.3691
-13 | -1.1232 | 0.01422 | -0.055 | -78.9873
-12.5 | -1.078 | 0.01332 | -0.0539 | -80.9309
-12 | -1.0305 | 0.01256 | -0.053 | -82.0462
-11.5 | -0.9816 | 0.01192 | -0.0523 | -82.349
-11 | -0.9309 | 0.01142 | -0.0518 | -81.5149
-10.5 | -0.8804 | 0.01083 | -0.0513 | -81.2927
-10 | -0.8289 | 0.01036 | -0.0509 | -80.0097
-9.5 | -0.7762 | 0.00996 | -0.0507 | -77.9317
-9 | -0.7218 | 0.00979 | -0.0508 | -73.7283
-8.5 | -0.6691 | 0.00932 | -0.0505 | -71.7918
-8 | -0.6186 | 0.00854 | -0.0499 | -72.4356
-7.5 | -0.5659 | 0.008 | -0.0496 | -70.7375
-7 | -0.5123 | 0.0076 | -0.0494 | -67.4079
-6.5 | -0.4581 | 0.00722 | -0.0493 | -63.4488
-6 | -0.4033 | 0.00693 | -0.0493 | -58.1962
-5.5 | -0.348 | 0.00665 | -0.0494 | -52.3308
-4.5 | -0.2366 | 0.0062 | -0.0498 | -38.1613
-4 | -0.1807 | 0.00599 | -0.05 | -30.1669
-3.5 | -0.1245 | 0.00582 | -0.0503 | -21.3918
-3 | -0.0678 | 0.00567 | -0.0506 | -11.9577
-2.5 | -0.0113 | 0.00553 | -0.0509 | -2.0434
-2 | 0.0456 | 0.00542 | -0.0513 | 8.4133
-1.5 | 0.1026 | 0.0053 | -0.0518 | 19.3585
-1 | 0.1595 | 0.0052 | -0.0522 | 30.6731
-0.5 | 0.2153 | 0.00496 | -0.0524 | 43.4073
0 | 0.269 | 0.00446 | -0.0524 | 60.3139
0.5 | 0.3205 | 0.00377 | -0.0521 | 85.0133
1 | 0.3748 | 0.00352 | -0.0521 | 106.4773
1.5 | 0.4308 | 0.00348 | -0.0524 | 123.7931
2 | 0.4871 | 0.00353 | -0.0527 | 137.9887
2.5 | 0.5425 | 0.00367 | -0.0529 | 147.8202
3 | 0.5877 | 0.00468 | -0.0514 | 125.5769
3.5 | 0.6381 | 0.00523 | -0.0509 | 122.0076
4 | 0.6887 | 0.00575 | -0.0503 | 119.7739
4.5 | 0.7375 | 0.00637 | -0.0495 | 115.7771
5 | 0.7885 | 0.00677 | -0.049 | 116.4697
5.5 | 0.8379 | 0.00724 | -0.0482 | 115.732
6 | 0.8885 | 0.00756 | -0.0476 | 117.5265
6.5 | 0.9382 | 0.00784 | -0.0468 | 119.6684
7 | 0.9849 | 0.00807 | -0.0454 | 122.0446
7.5 | 1.0652 | 0.00855 | -0.0518 | 124.5848
8 | 1.1132 | 0.00901 | -0.0509 | 123.5516
8.5 | 1.1593 | 0.00942 | -0.0496 | 123.0679
9 | 1.2042 | 0.00989 | -0.048 | 121.7594
9.5 | 1.2468 | 0.01046 | -0.0462 | 119.1969
10 | 1.29 | 0.01095 | -0.0445 | 117.8082
10.5 | 1.3315 | 0.01148 | -0.0425 | 115.9843
11 | 1.3687 | 0.01207 | -0.0398 | 113.3969
11.5 | 1.3981 | 0.01274 | -0.0356 | 109.741
12 | 1.4316 | 0.01361 | -0.0329 | 105.1874
12.5 | 1.4672 | 0.01468 | -0.0311 | 99.9455
13 | 1.504 | 0.01567 | -0.0296 | 95.9796
13.5 | 1.5384 | 0.01685 | -0.0281 | 91.2997
14 | 1.5706 | 0.01821 | -0.0265 | 86.2493
14.5 | 1.6005 | 0.01975 | -0.0248 | 81.038
15 | 1.6289 | 0.02142 | -0.0232 | 76.0458
15.5 | 1.6542 | 0.02336 | -0.0215 | 70.8134
16 | 1.6764 | 0.02555 | -0.0197 | 65.6125
16.5 | 1.6925 | 0.02826 | -0.0176 | 59.8903
17 | 1.7105 | 0.03086 | -0.0159 | 55.4277
17.5 | 1.7224 | 0.03404 | -0.0141 | 50.5993
18 | 1.7319 | 0.03759 | -0.0126 | 46.0734
18.5 | 1.739 | 0.04155 | -0.0113 | 41.8532
19 | 1.7518 | 0.0451 | -0.0105 | 38.8426
19.5 | 1.7551 | 0.04971 | -0.0099 | 35.3068
20 | 1.7585 | 0.05453 | -0.0095 | 32.2483

## 99. Re 8M Mach 0.10 (1)
BIGFOIL.COM POLAR EXPORT
GA 40A312
GA 40A312 |  |  |  | Cl Max: | 1.309 | at alpha= | 11.5 | deg
JavaFoil+Calcfoil stall+Eppler ext transition |  |  |  | L/D Max: | 132.298 | at alpha= | 3.5 | deg
Re: | 8000000 |  |  | Cd Min: | 0.00408 | at alpha= | 0 | deg
Mach: | 0.1 |  |  | Cl=0 at alpha= | -2.3417 | deg
|  |  |  | @ Cl=0.1, Cd= | 0.0054925
|  |  |  | @ Cl=0.4, Cd= | 0.0041593
|  |  |  | @ Cl=0.6, Cd= | 0.0045768
alpha (deg) | Cl | Cd | Cm | Cl/Cd
-14.5 | -0.407 | 0.09332 | -0.013 | -4.363
-14 | -0.422 | 0.08838 | -0.013 | -4.778
-13.5 | -0.437 | 0.08414 | -0.014 | -5.189
-13 | -0.45 | 0.07892 | -0.014 | -5.703
-12.5 | -0.462 | 0.07487 | -0.015 | -6.167
-12 | -0.473 | 0.06873 | -0.016 | -6.887
-11.5 | -0.481 | 0.06497 | -0.017 | -7.402
-11 | -0.486 | 0.06086 | -0.018 | -7.99
-10.5 | -0.581 | 0.01117 | -0.03 | -52.06
-10 | -0.486 | 0.05413 | -0.019 | -8.983
-9.5 | -0.583 | 0.00918 | -0.032 | -63.516
-9 | -0.572 | 0.00872 | -0.033 | -65.578
-8.5 | -0.555 | 0.00832 | -0.034 | -66.637
-8 | -0.532 | 0.00802 | -0.035 | -66.387
-7.5 | -0.505 | 0.00781 | -0.036 | -64.628
-7 | -0.472 | 0.00717 | -0.037 | -65.896
-6.5 | -0.435 | 0.00701 | -0.038 | -62.007
-6 | -0.393 | 0.00676 | -0.039 | -58.115
-5.5 | -0.347 | 0.00647 | -0.039 | -53.725
-5 | -0.298 | 0.00666 | -0.04 | -44.787
-4.5 | -0.246 | 0.0065 | -0.041 | -37.907
-4 | -0.192 | 0.00627 | -0.042 | -30.621
-3.5 | -0.136 | 0.00612 | -0.043 | -22.14
-3 | -0.078 | 0.00589 | -0.044 | -13.2
-2.5 | -0.019 | 0.00578 | -0.045 | -3.279
-2 | 0.041 | 0.00564 | -0.046 | 7.201
-1.5 | 0.101 | 0.00549 | -0.047 | 18.319
-1 | 0.161 | 0.00543 | -0.048 | 29.622
-0.5 | 0.221 | 0.00416 | -0.049 | 53.162
0 | 0.283 | 0.00408 | -0.05 | 69.383
0.5 | 0.344 | 0.00415 | -0.051 | 82.887
1 | 0.404 | 0.00416 | -0.052 | 97.138
1.5 | 0.465 | 0.00425 | -0.053 | 109.349
2 | 0.526 | 0.00436 | -0.054 | 120.508
2.5 | 0.586 | 0.00447 | -0.055 | 131.136
3 | 0.645 | 0.00492 | -0.056 | 131.156
3.5 | 0.705 | 0.00533 | -0.056 | 132.298
4 | 0.763 | 0.00599 | -0.057 | 127.394
4.5 | 0.821 | 0.00676 | -0.058 | 121.486
5 | 0.877 | 0.00748 | -0.059 | 117.25
5.5 | 0.931 | 0.00858 | -0.06 | 108.597
6 | 0.984 | 0.00922 | -0.061 | 106.714
6.5 | 1.034 | 0.0093 | -0.062 | 111.193
7 | 1.081 | 0.00968 | -0.063 | 111.656
7.5 | 1.124 | 0.01006 | -0.064 | 111.718
8 | 1.164 | 0.01048 | -0.065 | 111.052
8.5 | 1.2 | 0.01091 | -0.066 | 110.041
9 | 1.231 | 0.01148 | -0.067 | 107.27
9.5 | 1.258 | 0.01181 | -0.068 | 106.559
10 | 1.279 | 0.01257 | -0.069 | 101.807
10.5 | 1.295 | 0.01316 | -0.07 | 98.42
11 | 1.306 | 0.01382 | -0.07 | 94.524
11.5 | 1.309 | 0.01477 | -0.071 | 88.658
12 | 1.269 | 0.01606 | -0.07 | 79.011
12.5 | 1.243 | 0.01726 | -0.071 | 72.028
13 | 1.211 | 0.01843 | -0.072 | 65.708
13.5 | 1.173 | 0.01993 | -0.072 | 58.844
14 | 1.129 | 0.02172 | -0.072 | 51.995
14.5 | 1.083 | 0.02368 | -0.073 | 45.723
15 | 1.032 | 0.02622 | -0.073 | 39.362
15.5 | 0.975 | 0.03129 | -0.073 | 31.157
16 | 0.907 | 0.04169 | -0.071 | 21.766
16.5 | 0.845 | 0.05238 | -0.07 | 16.14

## 100. Re 8M Mach 0.10 (2)
BIGFOIL.COM POLAR EXPORT
GA 40A312
GA 40A312 |  |  |  | Cl Max: | 1.7414 | at alpha= | 19.5 | deg
XFOIL ncrit=9 |  |  |  | L/D Max: | 148.719 | at alpha= | 2.5 | deg
Re: | 8000000 |  |  | Cd Min: | 0.05946 | at alpha= | 20 | deg
Mach: | 0.1 |  |  | Cl=0 at alpha= | -2.4012 | deg
|  |  |  | @ Cl=0.1, Cd= | 0.0053069
|  |  |  | @ Cl=0.4, Cd= | 0.0035037
|  |  |  | @ Cl=0.6, Cd= | 0.0047803
alpha (deg) | Cl | Cd | Cm | Cl/Cd
-17 | -1.2447 | 0.04281 | -0.0702 | -29.075
-16.5 | -1.2527 | 0.03656 | -0.0729 | -34.2642
-15.5 | -1.2415 | 0.02443 | -0.0798 | -50.8187
-15 | -1.249 | 0.02259 | -0.071 | -55.29
-14.5 | -1.2261 | 0.02076 | -0.0671 | -59.0607
-14 | -1.2041 | 0.01823 | -0.063 | -66.0505
-13.5 | -1.1676 | 0.01671 | -0.0606 | -69.8743
-13 | -1.1249 | 0.01562 | -0.0588 | -72.0166
-12.5 | -1.0821 | 0.01438 | -0.0571 | -75.2503
-12 | -1.036 | 0.01336 | -0.0557 | -77.5449
-11.5 | -0.9879 | 0.01251 | -0.0546 | -78.9688
-11 | -0.9379 | 0.01182 | -0.0538 | -79.3486
-10.5 | -0.8873 | 0.01113 | -0.053 | -79.7215
-10 | -0.8356 | 0.01057 | -0.0524 | -79.0539
-9.5 | -0.7825 | 0.01012 | -0.052 | -77.3221
-9 | -0.7275 | 0.00992 | -0.0519 | -73.3367
-8.5 | -0.6743 | 0.00943 | -0.0515 | -71.5058
-8 | -0.6221 | 0.00878 | -0.051 | -70.8542
-7.5 | -0.5697 | 0.00813 | -0.0504 | -70.0738
-7 | -0.5158 | 0.00768 | -0.0501 | -67.1615
-6.5 | -0.4612 | 0.00729 | -0.05 | -63.2647
-6 | -0.4059 | 0.00698 | -0.0499 | -58.1519
-5.5 | -0.3503 | 0.00668 | -0.0499 | -52.4401
-5 | -0.2945 | 0.00645 | -0.05 | -45.6589
-4.5 | -0.238 | 0.00623 | -0.0502 | -38.2022
-4 | -0.1818 | 0.00601 | -0.0503 | -30.2496
-3.5 | -0.1251 | 0.00584 | -0.0506 | -21.4212
-3 | -0.0682 | 0.00567 | -0.0509 | -12.0282
-2.5 | -0.0113 | 0.00554 | -0.0513 | -2.0397
-2 | 0.0459 | 0.00542 | -0.0516 | 8.4686
-1.5 | 0.1033 | 0.0053 | -0.0521 | 19.4906
-1 | 0.1605 | 0.00521 | -0.0525 | 30.8061
-0.5 | 0.2168 | 0.00498 | -0.0527 | 43.5341
0 | 0.2707 | 0.00447 | -0.0527 | 60.5593
0.5 | 0.3224 | 0.00377 | -0.0524 | 85.5172
1 | 0.377 | 0.00352 | -0.0524 | 107.1023
1.5 | 0.4334 | 0.00348 | -0.0527 | 124.5402
2 | 0.4901 | 0.00353 | -0.053 | 138.8385
2.5 | 0.5458 | 0.00367 | -0.0532 | 148.7193
3 | 0.5911 | 0.00468 | -0.0517 | 126.3034
3.5 | 0.6417 | 0.00525 | -0.0511 | 122.2286
4 | 0.6924 | 0.00578 | -0.0505 | 119.7924
4.5 | 0.7415 | 0.00639 | -0.0496 | 116.0407
5 | 0.7926 | 0.00681 | -0.049 | 116.3877
5.5 | 0.8423 | 0.00728 | -0.0482 | 115.7005
6 | 0.8933 | 0.0076 | -0.0476 | 117.5395
6.5 | 0.9432 | 0.00789 | -0.0468 | 119.5437
7 | 0.9898 | 0.00813 | -0.0452 | 121.7466
7.5 | 1.0718 | 0.00861 | -0.0518 | 124.4832
8 | 1.1189 | 0.00909 | -0.0505 | 123.0913
8.5 | 1.1653 | 0.0095 | -0.0491 | 122.6632
9 | 1.2101 | 0.00999 | -0.0474 | 121.1311
9.5 | 1.2529 | 0.01056 | -0.0454 | 118.6458
10 | 1.296 | 0.01107 | -0.0435 | 117.0732
10.5 | 1.3368 | 0.01163 | -0.0413 | 114.9441
11 | 1.3697 | 0.01225 | -0.0375 | 111.8122
11.5 | 1.4016 | 0.013 | -0.0338 | 107.8154
12 | 1.4361 | 0.01405 | -0.0314 | 102.2135
13 | 1.5096 | 0.01617 | -0.0281 | 93.3581
13.5 | 1.5429 | 0.01749 | -0.0263 | 88.2161
14 | 1.5747 | 0.01895 | -0.0246 | 83.0976
14.5 | 1.6033 | 0.02068 | -0.0228 | 77.529
15 | 1.6309 | 0.02252 | -0.021 | 72.4201
15.5 | 1.6548 | 0.02464 | -0.0191 | 67.1591
16 | 1.6748 | 0.02711 | -0.0171 | 61.7779
16.5 | 1.6862 | 0.03032 | -0.0147 | 55.6135
17 | 1.7001 | 0.03338 | -0.0128 | 50.9317
17.5 | 1.71 | 0.03697 | -0.0111 | 46.2537
18 | 1.7263 | 0.04011 | -0.01 | 43.0391
18.5 | 1.7316 | 0.04448 | -0.0088 | 38.9299
19 | 1.7407 | 0.04857 | -0.0081 | 35.839
19.5 | 1.7414 | 0.05375 | -0.0077 | 32.3981
20 | 1.7387 | 0.05946 | -0.0075 | 29.2415

## 101. Re 8M Mach 0.25 (1)
BIGFOIL.COM POLAR EXPORT
GA 40A312
GA 40A312 |  |  |  | Cl Max: | 1.251 | at alpha= | 10 | deg
JavaFoil+Calcfoil stall+Eppler ext transition |  |  |  | L/D Max: | 133.74 | at alpha= | 2.5 | deg
Re: | 8000000 |  |  | Cd Min: | 0.00412 | at alpha= | 0 | deg
Mach: | 0.25 |  |  | Cl=0 at alpha= | -2.3443 | deg
|  |  |  | @ Cl=0.1, Cd= | 0.0054779
|  |  |  | @ Cl=0.4, Cd= | 0.0041825
|  |  |  | @ Cl=0.6, Cd= | 0.11179
alpha (deg) | Cl | Cd | Cm | Cl/Cd
-13.5 | -0.065 | 0.08519 | -0.014 | -0.762
-13 | -0.157 | 0.08105 | -0.015 | -1.933
-12.5 | -0.212 | 0.07703 | -0.015 | -2.757
-12 | -0.258 | 0.07301 | -0.016 | -3.528
-11.5 | -0.296 | 0.06976 | -0.016 | -4.248
-11 | -0.33 | 0.06592 | -0.016 | -5.007
-10.5 | -0.361 | 0.0589 | -0.018 | -6.128
-10 | -0.384 | 0.05514 | -0.019 | -6.967
-9.5 | -0.406 | 0.04695 | -0.022 | -8.656
-9 | -0.498 | 0.00923 | -0.034 | -53.95
-8.5 | -0.501 | 0.00862 | -0.035 | -58.173
-8 | -0.496 | 0.00835 | -0.036 | -59.357
-7.5 | -0.481 | 0.00802 | -0.037 | -59.996
-7 | -0.459 | 0.00746 | -0.038 | -61.495
-6.5 | -0.429 | 0.00717 | -0.039 | -59.81
-6 | -0.392 | 0.00687 | -0.04 | -57.063
-5.5 | -0.35 | 0.00657 | -0.041 | -53.218
-5 | -0.302 | 0.00678 | -0.041 | -44.567
-4.5 | -0.251 | 0.0066 | -0.042 | -37.963
-4 | -0.196 | 0.00643 | -0.043 | -30.478
-3.5 | -0.139 | 0.00616 | -0.044 | -22.503
-3 | -0.08 | 0.00591 | -0.045 | -13.492
-2.5 | -0.019 | 0.00579 | -0.046 | -3.36
-2 | 0.042 | 0.00563 | -0.047 | 7.399
-1.5 | 0.103 | 0.00547 | -0.048 | 18.887
-1 | 0.165 | 0.0055 | -0.049 | 30.007
-0.5 | 0.227 | 0.00416 | -0.05 | 54.581
0 | 0.291 | 0.00412 | -0.051 | 70.741
0.5 | 0.353 | 0.00419 | -0.052 | 84.429
1 | 0.416 | 0.00418 | -0.053 | 99.489
1.5 | 0.478 | 0.00424 | -0.054 | 112.744
2 | 0.54 | 0.00438 | -0.055 | 123.397
2.5 | 0.602 | 0.0045 | -0.056 | 133.74
3 | 0.663 | 0.00498 | -0.057 | 133.152
3.5 | 0.724 | 0.00545 | -0.058 | 132.949
4 | 0.784 | 0.00622 | -0.059 | 126.039
4.5 | 0.843 | 0.00693 | -0.06 | 121.647
5 | 0.9 | 0.00825 | -0.061 | 109.065
5.5 | 0.955 | 0.00887 | -0.062 | 107.669
6 | 1.007 | 0.00952 | -0.063 | 105.722
6.5 | 1.056 | 0.0096 | -0.064 | 109.968
7 | 1.101 | 0.01003 | -0.065 | 109.786
7.5 | 1.142 | 0.01049 | -0.066 | 108.848
8 | 1.177 | 0.01095 | -0.067 | 107.51
8.5 | 1.207 | 0.01148 | -0.068 | 105.12
9 | 1.229 | 0.01212 | -0.069 | 101.378
9.5 | 1.244 | 0.01254 | -0.07 | 99.253
10 | 1.251 | 0.01344 | -0.07 | 93.098
10.5 | 1.249 | 0.01411 | -0.071 | 88.515
11 | 1.214 | 0.01601 | -0.071 | 75.837
11.5 | 1.187 | 0.01686 | -0.071 | 70.393
12 | 1.132 | 0.01819 | -0.072 | 62.229
12.5 | 1.064 | 0.01986 | -0.072 | 53.571
13 | 0.984 | 0.02199 | -0.073 | 44.743
13.5 | 0.895 | 0.02447 | -0.073 | 36.586
14 | 0.784 | 0.03364 | -0.071 | 23.304
14.5 | 0.604 | 0.09898 | -0.046 | 6.099
15 | 0.512 | 0.11179 | -0.042 | 4.577

## 102. Re 8M Mach 0.25 (2)
BIGFOIL.COM POLAR EXPORT
GA 40A312
GA 40A312 |  |  |  | Cl Max: | 1.6278 | at alpha= | 15.5 | deg
XFOIL ncrit=9 |  |  |  | L/D Max: | 153.733 | at alpha= | 2.5 | deg
Re: | 8000000 |  |  | Cd Min: | 0.23324 | at alpha= | -19.5 | deg
Mach: | 0.25 |  |  | Cl=0 at alpha= | -2.4046 | deg
|  |  |  | @ Cl=0.1, Cd= | 0.0053432
|  |  |  | @ Cl=0.4, Cd= | 0.0035229
|  |  |  | @ Cl=0.6, Cd= | 0.0044872
alpha (deg) | Cl | Cd | Cm | Cl/Cd
-19.5 | -0.6527 | 0.23324 | 0.0341 | -2.7984
-18.5 | -0.6176 | 0.22142 | 0.0262 | -2.7893
-18 | -0.5996 | 0.21506 | 0.0225 | -2.7881
-17.5 | -0.5806 | 0.20503 | 0.0161 | -2.8318
-17 | -0.5611 | 0.19787 | 0.0114 | -2.8357
-16.5 | -0.4987 | 0.1833 | -0.0091 | -2.7207
-16 | -0.468 | 0.17434 | -0.0176 | -2.6844
-15.5 | -0.4523 | 0.16782 | -0.0209 | -2.6951
-14 | -0.4296 | 0.13951 | -0.0337 | -3.0793
-13.5 | -0.4207 | 0.13119 | -0.0378 | -3.2068
-13 | -0.3999 | 0.12665 | -0.0408 | -3.1575
-12.5 | -0.3948 | 0.11763 | -0.045 | -3.3563
-12 | -0.3773 | 0.11227 | -0.048 | -3.3606
-11.5 | -0.3784 | 0.10241 | -0.0526 | -3.695
-11 | -0.3818 | 0.09259 | -0.0572 | -4.1236
-10.5 | -0.441 | 0.07259 | -0.0676 | -6.0752
-9.5 | -0.7941 | 0.0146 | -0.0625 | -54.3904
-9 | -0.7498 | 0.01222 | -0.06 | -61.3584
-8.5 | -0.6989 | 0.0108 | -0.0582 | -64.713
-8 | -0.6431 | 0.01006 | -0.0571 | -63.9264
-7.5 | -0.5868 | 0.00944 | -0.0561 | -62.161
-7 | -0.5339 | 0.00836 | -0.0547 | -63.8636
-6.5 | -0.4783 | 0.00772 | -0.0538 | -61.956
-6 | -0.4207 | 0.00729 | -0.0533 | -57.7092
-5.5 | -0.3631 | 0.00692 | -0.0528 | -52.4711
-5 | -0.3049 | 0.0066 | -0.0526 | -46.197
-4.5 | -0.2464 | 0.00634 | -0.0525 | -38.8644
-3.5 | -0.1291 | 0.0059 | -0.0526 | -21.8814
-3 | -0.0703 | 0.00572 | -0.0528 | -12.2902
-2.5 | -0.0113 | 0.00559 | -0.053 | -2.0215
-2 | 0.0479 | 0.00544 | -0.0534 | 8.8051
-1.5 | 0.1071 | 0.00533 | -0.0537 | 20.0938
-1 | 0.1661 | 0.00524 | -0.0541 | 31.6985
-0.5 | 0.2247 | 0.00503 | -0.0544 | 44.672
0 | 0.2801 | 0.0045 | -0.0543 | 62.2444
0.5 | 0.3332 | 0.00378 | -0.054 | 88.1481
1 | 0.3896 | 0.00353 | -0.054 | 110.3683
1.5 | 0.4478 | 0.00349 | -0.0543 | 128.3095
2 | 0.5064 | 0.00354 | -0.0546 | 143.0508
2.5 | 0.5642 | 0.00367 | -0.0548 | 153.733
3 | 0.6102 | 0.00472 | -0.0531 | 129.2797
3.5 | 0.6618 | 0.00533 | -0.0523 | 124.1651
4 | 0.7135 | 0.0059 | -0.0514 | 120.9322
4.5 | 0.7639 | 0.00652 | -0.0503 | 117.1626
5 | 0.8159 | 0.00699 | -0.0494 | 116.7239
5.5 | 0.8668 | 0.00747 | -0.0483 | 116.0375
6 | 0.9194 | 0.0078 | -0.0474 | 117.8718
6.5 | 0.9705 | 0.00811 | -0.0461 | 119.6671
7 | 1.0169 | 0.00839 | -0.0438 | 121.2038
8 | 1.1502 | 0.00946 | -0.0483 | 121.5856
8.5 | 1.1962 | 0.00999 | -0.0459 | 119.7397
9 | 1.2395 | 0.01063 | -0.0431 | 116.604
9.5 | 1.2829 | 0.0112 | -0.0403 | 114.5446
10 | 1.3177 | 0.01182 | -0.0359 | 111.4805
10.5 | 1.3524 | 0.01265 | -0.0318 | 106.9091
11 | 1.3908 | 0.01371 | -0.029 | 101.4442
11.5 | 1.4252 | 0.01515 | -0.0261 | 94.0726
12 | 1.4628 | 0.01647 | -0.0238 | 88.816
12.5 | 1.4964 | 0.01812 | -0.0213 | 82.5828
13 | 1.5286 | 0.01995 | -0.0188 | 76.6216
13.5 | 1.5531 | 0.02237 | -0.0159 | 69.4278
14 | 1.583 | 0.02445 | -0.0136 | 64.7444
14.5 | 1.6003 | 0.02751 | -0.0106 | 58.1716
15 | 1.6168 | 0.03071 | -0.0079 | 52.6473
15.5 | 1.6278 | 0.03445 | -0.0053 | 47.2511
16 | 1.6199 | 0.04005 | -0.0025 | 40.4469
16.5 | 1.612 | 0.04612 | -0.0007 | 34.9523
17 | 1.6139 | 0.05157 | 0.0002 | 31.2953
17.5 | 1.5911 | 0.0599 | 0.0004 | 26.5626
18 | 1.577 | 0.06785 | -0.0002 | 23.2424
18.5 | 1.5443 | 0.07843 | -0.0024 | 19.6902
19 | 1.5058 | 0.09043 | -0.006 | 16.6516
19.5 | 1.4623 | 0.10348 | -0.0106 | 14.1312
20 | 1.404 | 0.11834 | -0.0158 | 11.8641

## 103. Re 8M Mach 0.50 (1)
BIGFOIL.COM POLAR EXPORT
GA 40A312
GA 40A312 |  |  |  | Cl Max: | 1.254 | at alpha= | 20 | deg
JavaFoil+Calcfoil stall+Eppler ext transition |  |  |  | L/D Max: | 140.794 | at alpha= | 2.5 | deg
Re: | 8000000 |  |  | Cd Min: | 0.00426 | at alpha= | 0 | deg
Mach: | 0.5 |  |  | Cl=0 at alpha= | -2.3382 | deg
|  |  |  | @ Cl=0.1, Cd= | 0.0057691
|  |  |  | @ Cl=0.4, Cd= | 0.004295
|  |  |  | @ Cl=0.6, Cd= | 0.0045886
alpha (deg) | Cl | Cd | Cm | Cl/Cd
-20 | -0.961 | 0.15063 | -0.01 | -6.382
-19.5 | -0.937 | 0.15644 | -0.011 | -5.989
-19 | -0.912 | 0.14713 | -0.012 | -6.199
-18.5 | -0.885 | 0.13935 | -0.012 | -6.353
-18 | -0.858 | 0.13378 | -0.012 | -6.411
-17.5 | -0.83 | 0.13098 | -0.013 | -6.339
-17 | -0.802 | 0.12696 | -0.013 | -6.32
-16.5 | -0.774 | 0.12288 | -0.013 | -6.299
-16 | -0.747 | 0.11738 | -0.013 | -6.366
-15.5 | -0.72 | 0.11279 | -0.014 | -6.388
-15 | -0.694 | 0.10964 | -0.014 | -6.327
-14.5 | -0.667 | 0.10525 | -0.015 | -6.336
-14 | -0.64 | 0.10046 | -0.015 | -6.37
-13.5 | -0.613 | 0.09872 | -0.016 | -6.214
-13 | -0.586 | 0.09114 | -0.016 | -6.432
-12.5 | -0.559 | 0.08381 | -0.017 | -6.675
-12 | -0.533 | 0.07692 | -0.018 | -6.927
-11.5 | -0.506 | 0.07064 | -0.018 | -7.165
-11 | -0.48 | 0.0657 | -0.019 | -7.306
-10.5 | -0.456 | 0.05816 | -0.022 | -7.844
-10 | -0.501 | 0.01381 | -0.035 | -36.299
-9.5 | -0.484 | 0.01048 | -0.037 | -46.187
-9 | -0.367 | 0.06006 | -0.018 | -6.111
-8.5 | -0.34 | 0.05356 | -0.019 | -6.346
-8 | -0.314 | 0.04801 | -0.021 | -6.539
-7.5 | -0.351 | 0.00885 | -0.041 | -39.631
-7 | -0.317 | 0.00829 | -0.042 | -38.278
-6.5 | -0.283 | 0.00791 | -0.043 | -35.833
-6 | -0.203 | 0.03831 | -0.024 | -5.31
-5.5 | -0.175 | 0.03654 | -0.023 | -4.803
-5 | -0.182 | 0.00698 | -0.046 | -26.027
-4.5 | -0.247 | 0.00668 | -0.047 | -37.016
-4 | -0.206 | 0.00678 | -0.049 | -30.463
-3.5 | -0.15 | 0.00661 | -0.05 | -22.754
-3 | -0.088 | 0.00633 | -0.051 | -13.87
-2.5 | -0.022 | 0.00618 | -0.052 | -3.488
-2 | 0.046 | 0.00591 | -0.053 | 7.85
-1.5 | 0.115 | 0.00573 | -0.054 | 20.122
-1 | 0.184 | 0.00566 | -0.055 | 32.562
-0.5 | 0.254 | 0.0043 | -0.056 | 59.05
0 | 0.325 | 0.00426 | -0.057 | 76.391
0.5 | 0.395 | 0.00429 | -0.058 | 92.127
1 | 0.465 | 0.00436 | -0.059 | 106.513
1.5 | 0.534 | 0.0044 | -0.061 | 121.443
2 | 0.604 | 0.0046 | -0.062 | 131.319
2.5 | 0.673 | 0.00478 | -0.063 | 140.794
3 | 0.741 | 0.00543 | -0.064 | 136.469
3.5 | 0.808 | 0.00629 | -0.065 | 128.546
4 | 0.874 | 0.00732 | -0.066 | 119.431
4.5 | 0.937 | 0.00836 | -0.067 | 112.134
5 | 0.996 | 0.00945 | -0.068 | 105.353
5.5 | 1.048 | 0.01028 | -0.069 | 101.97
6 | 1.091 | 0.01129 | -0.07 | 96.692
6.5 | 1.119 | 0.01197 | -0.071 | 93.446
7 | 1.117 | 0.01276 | -0.072 | 87.528
7.5 | 1.041 | 0.01307 | -0.074 | 79.612
8 | 0.714 | 0.01402 | -0.075 | 50.901
8.5 | 0.73 | 0.01649 | -0.074 | 44.267
9 | 0.76 | 0.01772 | -0.074 | 42.887
9.5 | 0.792 | 0.01834 | -0.075 | 43.186
10 | 0.817 | 0.02095 | -0.075 | 39.016
10.5 | 0.712 | 0.07553 | -0.038 | 9.421
11 | 0.869 | 0.02522 | -0.076 | 34.475
11.5 | 0.779 | 0.07323 | -0.051 | 10.635
12 | 0.799 | 0.0839 | -0.046 | 9.52
12.5 | 0.833 | 0.08651 | -0.051 | 9.624
13 | 0.856 | 0.09815 | -0.049 | 8.726
13.5 | 0.88 | 0.09938 | -0.047 | 8.856
14 | 0.911 | 0.1029 | -0.05 | 8.849
14.5 | 0.942 | 0.10482 | -0.054 | 8.991
15 | 0.977 | 0.10564 | -0.058 | 9.249
15.5 | 1.01 | 0.10829 | -0.061 | 9.328
16 | 1.036 | 0.11581 | -0.061 | 8.95
16.5 | 1.055 | 0.13036 | -0.058 | 8.093
17 | 1.078 | 0.12424 | -0.057 | 8.68
17.5 | 1.115 | 0.12347 | -0.062 | 9.033
18 | 1.159 | 0.11788 | -0.067 | 9.83
18.5 | 1.2 | 0.11417 | -0.071 | 10.514
19 | 1.233 | 0.11673 | -0.073 | 10.562
19.5 | 1.252 | 0.12911 | -0.072 | 9.694
20 | 1.254 | 0.15889 | -0.066 | 7.889

## 104. Re 8M Mach 0.50 (2)
BIGFOIL.COM POLAR EXPORT
GA 40A312
GA 40A312 |  |  |  | Cl Max: | 1.2901 | at alpha= | 9 | deg
XFOIL ncrit=9 |  |  |  | L/D Max: | 172.613 | at alpha= | 2.5 | deg
Re: | 8000000 |  |  | Cd Min: | 0.26203 | at alpha= | -20 | deg
Mach: | 0.5 |  |  | Cl=0 at alpha= | -2.4188 | deg
|  |  |  | @ Cl=0.1, Cd= | 0.0055146
|  |  |  | @ Cl=0.4, Cd= | 0.0038229
|  |  |  | @ Cl=0.6, Cd= | 0.0036655
alpha (deg) | Cl | Cd | Cm | Cl/Cd
-20 | -0.7161 | 0.26203 | 0.045 | -2.7329
-19.5 | -0.6942 | 0.25379 | 0.04 | -2.7353
-19 | -0.6726 | 0.24506 | 0.035 | -2.7446
-18 | -0.6313 | 0.23108 | 0.027 | -2.732
-17.5 | -0.5511 | 0.21299 | 0.0006 | -2.5874
-17 | -0.5258 | 0.2052 | -0.0052 | -2.5624
-16.5 | -0.5073 | 0.19671 | -0.0094 | -2.5789
-16 | -0.487 | 0.18897 | -0.0137 | -2.5771
-15.5 | -0.4651 | 0.18129 | -0.0179 | -2.5655
-15 | -0.4476 | 0.173 | -0.0223 | -2.5873
-14.5 | -0.4283 | 0.16524 | -0.0266 | -2.592
-14 | -0.4081 | 0.15808 | -0.0307 | -2.5816
-13.5 | -0.3935 | 0.14861 | -0.0352 | -2.6479
-12.5 | -0.3632 | 0.13201 | -0.0438 | -2.7513
-12 | -0.3458 | 0.12503 | -0.0477 | -2.7657
-11.5 | -0.3341 | 0.11651 | -0.052 | -2.8676
-11 | -0.3181 | 0.10957 | -0.0557 | -2.9032
-10.5 | -0.3059 | 0.10186 | -0.0597 | -3.0031
-10 | -0.2954 | 0.09413 | -0.0636 | -3.1382
-9.5 | -0.2896 | 0.08586 | -0.0678 | -3.3729
-9 | -0.2899 | 0.07703 | -0.0724 | -3.7635
-8.5 | -0.2874 | 0.06905 | -0.0768 | -4.1622
-8 | -0.2963 | 0.05935 | -0.0831 | -4.9924
-7.5 | -0.3213 | 0.04895 | -0.0919 | -6.5638
-7 | -0.351 | 0.0431 | -0.0886 | -8.1439
-6.5 | -0.3636 | 0.03571 | -0.0857 | -10.182
-6 | -0.3621 | 0.02797 | -0.0814 | -12.946
-5.5 | -0.3455 | 0.02053 | -0.0761 | -16.829
-5 | -0.3149 | 0.01353 | -0.071 | -23.2742
-4.5 | -0.2736 | 0.00812 | -0.0662 | -33.6946
-4 | -0.2133 | 0.00685 | -0.0635 | -31.1387
-3.5 | -0.1471 | 0.00629 | -0.0621 | -23.3863
-3 | -0.079 | 0.00597 | -0.0614 | -13.2328
-2.5 | -0.011 | 0.00576 | -0.0611 | -1.9097
-2 | 0.0567 | 0.00561 | -0.0611 | 10.107
-1.5 | 0.1248 | 0.00546 | -0.0613 | 22.8571
-1 | 0.1924 | 0.00533 | -0.0616 | 36.0976
-0.5 | 0.2596 | 0.00522 | -0.0619 | 49.7318
0 | 0.3229 | 0.00471 | -0.0617 | 68.5563
0.5 | 0.382 | 0.00386 | -0.0611 | 98.9637
1.5 | 0.513 | 0.00359 | -0.0613 | 142.8969
2 | 0.5801 | 0.00363 | -0.0616 | 159.8072
2.5 | 0.6473 | 0.00375 | -0.0618 | 172.6133
3 | 0.6966 | 0.00488 | -0.059 | 142.7459
3.5 | 0.7506 | 0.00569 | -0.0568 | 131.9156
4 | 0.8038 | 0.00647 | -0.0543 | 124.2349
4.5 | 0.8557 | 0.00724 | -0.0514 | 118.1906
5 | 0.9072 | 0.00794 | -0.0481 | 114.2569
5.5 | 0.9626 | 0.00842 | -0.0452 | 114.323
6 | 1.0156 | 0.00889 | -0.0416 | 114.2407
6.5 | 1.0569 | 0.00937 | -0.0356 | 112.7962
7 | 1.1491 | 0.01022 | -0.0396 | 112.4364
7.5 | 1.1887 | 0.01112 | -0.0334 | 106.8975
8 | 1.2318 | 0.0125 | -0.0285 | 98.544
8.5 | 1.2692 | 0.01458 | -0.0235 | 87.0508
9 | 1.2901 | 0.01785 | -0.0175 | 72.2745
9.5 | 1.2895 | 0.02244 | -0.0103 | 57.4643
10 | 1.2694 | 0.02844 | -0.0027 | 44.6343
10.5 | 1.2436 | 0.03549 | 0.0032 | 35.0409
11 | 1.2113 | 0.04388 | 0.0064 | 27.6048
11.5 | 1.1709 | 0.054 | 0.0069 | 21.6833
12 | 1.1342 | 0.06492 | 0.0049 | 17.4707
12.5 | 1.0995 | 0.07685 | 0.0007 | 14.3071
13 | 1.0658 | 0.09002 | -0.0055 | 11.8396
13.5 | 1.0332 | 0.10403 | -0.0126 | 9.9318
14 | 1.0085 | 0.11703 | -0.0183 | 8.6174

## 105. Re 10M Mach 0.00 (1)
BIGFOIL.COM POLAR EXPORT
GA 40A312
GA 40A312 |  |  |  | Cl Max: | 1.32 | at alpha= | 11.5 | deg
JavaFoil+Calcfoil stall+Eppler ext transition |  |  |  | L/D Max: | 121.981 | at alpha= | 3.5 | deg
Re: | 10000000 |  |  | Cd Min: | 0.00407 | at alpha= | 0 | deg
Mach: | 0 |  |  | Cl=0 at alpha= | -2.339 | deg
|  |  |  | @ Cl=0.1, Cd= | 0.00538
|  |  |  | @ Cl=0.4, Cd= | 0.004157
|  |  |  | @ Cl=0.6, Cd= | 0.0049995
alpha (deg) | Cl | Cd | Cm | Cl/Cd
-15.5 | -0.42 | 0.0987 | -0.013 | -4.25
-15 | -0.433 | 0.09345 | -0.013 | -4.639
-14.5 | -0.447 | 0.08844 | -0.014 | -5.055
-14 | -0.46 | 0.0839 | -0.014 | -5.479
-13.5 | -0.472 | 0.07912 | -0.015 | -5.96
-13 | -0.482 | 0.07436 | -0.016 | -6.488
-12.5 | -0.492 | 0.06907 | -0.017 | -7.13
-12 | -0.501 | 0.06372 | -0.018 | -7.862
-11.5 | -0.513 | 0.05391 | -0.02 | -9.514
-11 | -0.584 | 0.01473 | -0.028 | -39.661
-10.5 | -0.61 | 0.00942 | -0.03 | -64.727
-10 | -0.604 | 0.00914 | -0.031 | -66.088
-9.5 | -0.594 | 0.00867 | -0.032 | -68.54
-9 | -0.58 | 0.00837 | -0.033 | -69.263
-8.5 | -0.561 | 0.00801 | -0.034 | -70.001
-8 | -0.536 | 0.00767 | -0.035 | -69.927
-7.5 | -0.507 | 0.00744 | -0.036 | -68.141
-7 | -0.473 | 0.00681 | -0.036 | -69.526
-6.5 | -0.435 | 0.00679 | -0.037 | -64.096
-6 | -0.393 | 0.00653 | -0.038 | -60.152
-5.5 | -0.347 | 0.00624 | -0.039 | -55.539
-5 | -0.298 | 0.00641 | -0.04 | -46.428
-4.5 | -0.245 | 0.00625 | -0.041 | -39.26
-4 | -0.191 | 0.00607 | -0.042 | -31.514
-3.5 | -0.135 | 0.00592 | -0.043 | -22.786
-3 | -0.077 | 0.00569 | -0.044 | -13.614
-2.5 | -0.019 | 0.00555 | -0.045 | -3.399
-2 | 0.04 | 0.00543 | -0.046 | 7.436
-1.5 | 0.1 | 0.00538 | -0.047 | 18.589
-1 | 0.16 | 0.0053 | -0.048 | 30.181
-0.5 | 0.22 | 0.00411 | -0.049 | 53.57
0 | 0.282 | 0.00407 | -0.05 | 69.285
0.5 | 0.342 | 0.00407 | -0.051 | 83.982
1 | 0.402 | 0.00416 | -0.051 | 96.831
1.5 | 0.463 | 0.0043 | -0.052 | 107.578
2 | 0.523 | 0.00439 | -0.053 | 119.139
2.5 | 0.583 | 0.00489 | -0.054 | 119.198
3 | 0.642 | 0.00527 | -0.055 | 121.885
3.5 | 0.701 | 0.00575 | -0.056 | 121.981
4 | 0.76 | 0.00632 | -0.057 | 120.207
4.5 | 0.817 | 0.00686 | -0.058 | 119.161
5 | 0.873 | 0.00776 | -0.059 | 112.437
5.5 | 0.927 | 0.00824 | -0.06 | 112.513
6 | 0.979 | 0.00884 | -0.061 | 110.768
6.5 | 1.029 | 0.00894 | -0.062 | 115.15
7 | 1.077 | 0.00928 | -0.063 | 116.035
7.5 | 1.121 | 0.0097 | -0.064 | 115.571
8 | 1.161 | 0.01004 | -0.065 | 115.634
8.5 | 1.198 | 0.01047 | -0.066 | 114.462
9 | 1.231 | 0.01099 | -0.066 | 111.935
9.5 | 1.259 | 0.01126 | -0.067 | 111.811
10 | 1.282 | 0.01199 | -0.068 | 106.892
10.5 | 1.3 | 0.01254 | -0.069 | 103.674
11 | 1.313 | 0.01313 | -0.07 | 100.051
11.5 | 1.32 | 0.01421 | -0.071 | 92.863
12 | 1.31 | 0.01473 | -0.072 | 88.926
12.5 | 1.267 | 0.01603 | -0.071 | 79.071
13 | 1.241 | 0.01704 | -0.072 | 72.817
13.5 | 1.208 | 0.01832 | -0.072 | 65.972
14 | 1.171 | 0.01981 | -0.073 | 59.123
14.5 | 1.13 | 0.02149 | -0.073 | 52.588
15 | 1.085 | 0.02373 | -0.073 | 45.723
15.5 | 1.036 | 0.02704 | -0.073 | 38.323
16 | 0.982 | 0.03292 | -0.073 | 29.826
16.5 | 0.924 | 0.04114 | -0.072 | 22.468

## 106. Re 10M Mach 0.00 (2)
BIGFOIL.COM POLAR EXPORT
GA 40A312
GA 40A312 |  |  |  | Cl Max: | 1.8022 | at alpha= | 20 | deg
XFOIL ncrit=9 |  |  |  | L/D Max: | 137.599 | at alpha= | 2 | deg
Re: | 10000000 |  |  | Cd Min: | 0.05641 | at alpha= | -18.5 | deg
Mach: | 0 |  |  | Cl=0 at alpha= | -2.3982 | deg
|  |  |  | @ Cl=0.1, Cd= | 0.0051236
|  |  |  | @ Cl=0.4, Cd= | 0.0034883
|  |  |  | @ Cl=0.6, Cd= | 0.004962
alpha (deg) | Cl | Cd | Cm | Cl/Cd
-18.5 | -1.2711 | 0.05641 | -0.0579 | -22.5332
-18 | -1.3322 | 0.0414 | -0.0678 | -32.1787
-17.5 | -1.3534 | 0.03398 | -0.0704 | -39.8293
-17 | -1.3785 | 0.02763 | -0.0695 | -49.8914
-16.5 | -1.3544 | 0.0249 | -0.0698 | -54.3936
-16 | -1.3228 | 0.02184 | -0.0711 | -60.5678
-15.5 | -1.3099 | 0.02031 | -0.0655 | -64.4953
-15 | -1.2836 | 0.01863 | -0.0621 | -68.8996
-14.5 | -1.2478 | 0.01743 | -0.0598 | -71.5892
-14 | -1.2181 | 0.01533 | -0.0568 | -79.4586
-13.5 | -1.1774 | 0.01413 | -0.055 | -83.3263
-13 | -1.1303 | 0.01352 | -0.0541 | -83.6021
-12.5 | -1.0859 | 0.01243 | -0.0528 | -87.3612
-12 | -1.0385 | 0.01165 | -0.0519 | -89.1416
-11.5 | -0.989 | 0.01105 | -0.0512 | -89.5023
-11 | -0.9378 | 0.01058 | -0.0508 | -88.6389
-10.5 | -0.8867 | 0.01008 | -0.0504 | -87.9663
-10 | -0.8345 | 0.00963 | -0.0501 | -86.6563
-9.5 | -0.7815 | 0.00927 | -0.0499 | -84.3042
-9 | -0.727 | 0.00906 | -0.05 | -80.2428
-8.5 | -0.6739 | 0.00865 | -0.0498 | -77.9075
-8 | -0.6197 | 0.00835 | -0.0498 | -74.2156
-7.5 | -0.567 | 0.00782 | -0.0494 | -72.5064
-7 | -0.5137 | 0.00736 | -0.0492 | -69.7962
-6.5 | -0.4595 | 0.00697 | -0.0491 | -65.9254
-6 | -0.4045 | 0.00667 | -0.0492 | -60.6447
-5.5 | -0.3493 | 0.0064 | -0.0492 | -54.5781
-5 | -0.2936 | 0.00615 | -0.0494 | -47.7398
-4.5 | -0.2375 | 0.00599 | -0.0497 | -39.6494
-4 | -0.1814 | 0.00577 | -0.0499 | -31.4385
-3.5 | -0.1249 | 0.00561 | -0.0502 | -22.2638
-3 | -0.0685 | 0.00546 | -0.0505 | -12.5458
-2.5 | -0.0116 | 0.00533 | -0.0509 | -2.1764
-2 | 0.0454 | 0.00521 | -0.0513 | 8.714
-1.5 | 0.1023 | 0.00512 | -0.0517 | 19.9805
-1 | 0.1594 | 0.00502 | -0.0522 | 31.753
-0.5 | 0.2157 | 0.00486 | -0.0525 | 44.3827
0 | 0.2704 | 0.00448 | -0.0526 | 60.3571
0.5 | 0.3227 | 0.00389 | -0.0524 | 82.9563
1 | 0.3759 | 0.00351 | -0.0523 | 107.094
1.5 | 0.4315 | 0.00346 | -0.0525 | 124.711
2 | 0.4871 | 0.00354 | -0.0528 | 137.5989
2.5 | 0.5393 | 0.00393 | -0.0524 | 137.2265
3 | 0.5858 | 0.00482 | -0.0512 | 121.5353
3.5 | 0.6368 | 0.00533 | -0.0507 | 119.4747
4 | 0.6889 | 0.00572 | -0.0504 | 120.4371
4.5 | 0.7389 | 0.00626 | -0.0497 | 118.0351
5 | 0.7903 | 0.00666 | -0.0493 | 118.6637
5.5 | 0.8411 | 0.00706 | -0.0488 | 119.136
6 | 0.8928 | 0.00734 | -0.0484 | 121.6349
6.5 | 0.9437 | 0.00763 | -0.0479 | 123.6828
7 | 0.9932 | 0.00792 | -0.0471 | 125.404
7.5 | 1.0389 | 0.00818 | -0.0456 | 127.0049
8.5 | 1.1659 | 0.00907 | -0.0508 | 128.5447
9 | 1.2111 | 0.00953 | -0.0493 | 127.0829
9.5 | 1.2558 | 0.01 | -0.0478 | 125.58
10 | 1.2999 | 0.01046 | -0.0462 | 124.2734
10.5 | 1.3418 | 0.011 | -0.0443 | 121.9818
11 | 1.3815 | 0.0116 | -0.0421 | 119.0948
11.5 | 1.4135 | 0.01225 | -0.0384 | 115.3878
12 | 1.4481 | 0.01299 | -0.0355 | 111.4781
12.5 | 1.4869 | 0.0138 | -0.034 | 107.7464
13 | 1.5244 | 0.01469 | -0.0324 | 103.7713
13.5 | 1.559 | 0.01578 | -0.0307 | 98.7959
14 | 1.5921 | 0.017 | -0.029 | 93.6529
14.5 | 1.6213 | 0.01853 | -0.0271 | 87.496
15 | 1.6501 | 0.02013 | -0.0254 | 81.9722
15.5 | 1.6751 | 0.02203 | -0.0235 | 76.0372
16 | 1.6967 | 0.02422 | -0.0215 | 70.0537
16.5 | 1.7138 | 0.02681 | -0.0194 | 63.9239
17 | 1.7337 | 0.0292 | -0.0177 | 59.3733
17.5 | 1.7467 | 0.0322 | -0.0158 | 54.2453
19 | 1.7903 | 0.04161 | -0.0123 | 43.0257
19.5 | 1.7976 | 0.04568 | -0.0114 | 39.352
20 | 1.8022 | 0.05019 | -0.0108 | 35.9076

## 107. Re 10M Mach 0.10 (1)
BIGFOIL.COM POLAR EXPORT
GA 40A312
GA 40A312 |  |  |  | Cl Max: | 1.309 | at alpha= | 11.5 | deg
JavaFoil+Calcfoil stall+Eppler ext transition |  |  |  | L/D Max: | 122.464 | at alpha= | 3.5 | deg
Re: | 10000000 |  |  | Cd Min: | 0.00408 | at alpha= | 0 | deg
Mach: | 0.1 |  |  | Cl=0 at alpha= | -2.3417 | deg
|  |  |  | @ Cl=0.1, Cd= | 0.0054013
|  |  |  | @ Cl=0.4, Cd= | 0.0041753
|  |  |  | @ Cl=0.6, Cd= | 0.004982
alpha (deg) | Cl | Cd | Cm | Cl/Cd
-15.5 | -0.376 | 0.10075 | -0.012 | -3.733
-15 | -0.392 | 0.0952 | -0.013 | -4.123
-14.5 | -0.408 | 0.09219 | -0.013 | -4.42
-14 | -0.424 | 0.08493 | -0.014 | -4.995
-13.5 | -0.439 | 0.08009 | -0.015 | -5.481
-13 | -0.453 | 0.07543 | -0.016 | -6
-12.5 | -0.465 | 0.07081 | -0.016 | -6.565
-12 | -0.473 | 0.06883 | -0.016 | -6.874
-11.5 | -0.486 | 0.05948 | -0.019 | -8.179
-11 | -0.545 | 0.02201 | -0.027 | -24.735
-10.5 | -0.593 | 0.00959 | -0.03 | -61.817
-10 | -0.59 | 0.00931 | -0.031 | -63.386
-9.5 | -0.583 | 0.00878 | -0.032 | -66.448
-9 | -0.572 | 0.0084 | -0.033 | -68.054
-8.5 | -0.555 | 0.00808 | -0.034 | -68.606
-8 | -0.532 | 0.00775 | -0.035 | -68.665
-7.5 | -0.505 | 0.0075 | -0.036 | -67.319
-7 | -0.472 | 0.00685 | -0.037 | -68.945
-6.5 | -0.435 | 0.00674 | -0.038 | -64.544
-6 | -0.393 | 0.00656 | -0.039 | -59.889
-5.5 | -0.347 | 0.00628 | -0.039 | -55.348
-5 | -0.298 | 0.00647 | -0.04 | -46.122
-4.5 | -0.246 | 0.00621 | -0.041 | -39.646
-4 | -0.192 | 0.00608 | -0.042 | -31.557
-3.5 | -0.136 | 0.00594 | -0.043 | -22.826
-3 | -0.078 | 0.00571 | -0.044 | -13.619
-2.5 | -0.019 | 0.0056 | -0.045 | -3.383
-2 | 0.041 | 0.00548 | -0.046 | 7.404
-1.5 | 0.101 | 0.0054 | -0.047 | 18.618
-1 | 0.161 | 0.00535 | -0.048 | 30.041
-0.5 | 0.221 | 0.00412 | -0.049 | 53.738
0 | 0.283 | 0.00408 | -0.05 | 69.498
0.5 | 0.344 | 0.00411 | -0.051 | 83.57
1 | 0.404 | 0.00418 | -0.052 | 96.67
1.5 | 0.465 | 0.00428 | -0.053 | 108.534
2 | 0.526 | 0.00435 | -0.054 | 120.922
2.5 | 0.586 | 0.00488 | -0.055 | 120.147
3 | 0.645 | 0.00531 | -0.056 | 121.436
3.5 | 0.705 | 0.00576 | -0.057 | 122.464
4 | 0.763 | 0.00638 | -0.057 | 119.723
4.5 | 0.821 | 0.00692 | -0.058 | 118.685
5 | 0.877 | 0.00776 | -0.059 | 112.997
5.5 | 0.931 | 0.00831 | -0.06 | 112.114
6 | 0.984 | 0.00891 | -0.061 | 110.357
6.5 | 1.034 | 0.00903 | -0.062 | 114.424
7 | 1.081 | 0.00934 | -0.063 | 115.757
7.5 | 1.124 | 0.00972 | -0.064 | 115.658
8 | 1.164 | 0.01012 | -0.065 | 115.031
8.5 | 1.2 | 0.01054 | -0.066 | 113.886
9 | 1.231 | 0.01108 | -0.067 | 111.16
9.5 | 1.258 | 0.01137 | -0.068 | 110.663
10 | 1.279 | 0.01212 | -0.069 | 105.568
10.5 | 1.295 | 0.0127 | -0.07 | 101.975
11 | 1.306 | 0.01331 | -0.07 | 98.168
11.5 | 1.309 | 0.01442 | -0.071 | 90.77
12 | 1.295 | 0.01495 | -0.072 | 86.623
12.5 | 1.247 | 0.01637 | -0.071 | 76.134
13 | 1.215 | 0.0175 | -0.072 | 69.391
13.5 | 1.176 | 0.01882 | -0.072 | 62.508
14 | 1.133 | 0.02044 | -0.073 | 55.429
14.5 | 1.086 | 0.0223 | -0.073 | 48.708
15 | 1.034 | 0.02524 | -0.073 | 40.976
15.5 | 0.979 | 0.02932 | -0.073 | 33.389
16 | 0.912 | 0.03877 | -0.072 | 23.535
16.5 | 0.85 | 0.04886 | -0.07 | 17.403

## 108. Re 10M Mach 0.10 (2)
BIGFOIL.COM POLAR EXPORT
GA 40A312
GA 40A312 |  |  |  | Cl Max: | 1.788 | at alpha= | 20 | deg
XFOIL ncrit=9 |  |  |  | L/D Max: | 138.446 | at alpha= | 2 | deg
Re: | 10000000 |  |  | Cd Min: | 0.05999 | at alpha= | -17.5 | deg
Mach: | 0.1 |  |  | Cl=0 at alpha= | -2.3988 | deg
|  |  |  | @ Cl=0.1, Cd= | 0.0051342
|  |  |  | @ Cl=0.4, Cd= | 0.0034905
|  |  |  | @ Cl=0.6, Cd= | 0.0049376
alpha (deg) | Cl | Cd | Cm | Cl/Cd
-17.5 | -1.178 | 0.05999 | -0.057 | -19.6366
-17 | -1.2685 | 0.04036 | -0.0711 | -31.4296
-16.5 | -1.2688 | 0.03489 | -0.0735 | -36.3657
-16 | -1.2591 | 0.02649 | -0.0825 | -47.5311
-15.5 | -1.2612 | 0.02405 | -0.077 | -52.4407
-15 | -1.2616 | 0.02186 | -0.0696 | -57.7127
-14.5 | -1.2352 | 0.02013 | -0.0661 | -61.3612
-14 | -1.2173 | 0.01709 | -0.0616 | -71.2288
-13.5 | -1.1802 | 0.0155 | -0.0591 | -76.1419
-13 | -1.1346 | 0.01466 | -0.0577 | -77.3943
-12.5 | -1.0917 | 0.01332 | -0.0559 | -81.9595
-12 | -1.0452 | 0.01232 | -0.0545 | -84.8377
-11.5 | -0.9966 | 0.0115 | -0.0534 | -86.6609
-11 | -0.9456 | 0.01088 | -0.0527 | -86.9118
-10.5 | -0.8942 | 0.01031 | -0.052 | -86.7313
-10 | -0.8416 | 0.00981 | -0.0515 | -85.79
-9.5 | -0.7881 | 0.0094 | -0.0511 | -83.8404
-9 | -0.733 | 0.00918 | -0.0511 | -79.8475
-8.5 | -0.6792 | 0.00874 | -0.0508 | -77.7117
-8 | -0.6244 | 0.00844 | -0.0506 | -73.981
-7.5 | -0.5704 | 0.008 | -0.0504 | -71.3
-7 | -0.5171 | 0.00745 | -0.05 | -69.4094
-6.5 | -0.4626 | 0.00703 | -0.0498 | -65.8037
-6 | -0.4073 | 0.00672 | -0.0497 | -60.6101
-5.5 | -0.3516 | 0.00643 | -0.0497 | -54.6812
-5 | -0.2955 | 0.00617 | -0.0498 | -47.893
-4 | -0.1825 | 0.00578 | -0.0503 | -31.5744
-3.5 | -0.1257 | 0.00562 | -0.0506 | -22.3665
-3 | -0.0689 | 0.00547 | -0.0508 | -12.596
-2.5 | -0.0116 | 0.00533 | -0.0512 | -2.1764
-2 | 0.0457 | 0.00521 | -0.0516 | 8.7716
-1.5 | 0.103 | 0.00513 | -0.052 | 20.078
-1 | 0.1605 | 0.00502 | -0.0525 | 31.9721
-0.5 | 0.2171 | 0.00487 | -0.0528 | 44.5791
0 | 0.2721 | 0.00448 | -0.0529 | 60.7366
0.5 | 0.3247 | 0.00389 | -0.0527 | 83.4704
1 | 0.3782 | 0.00351 | -0.0526 | 107.7493
1.5 | 0.4341 | 0.00346 | -0.0528 | 125.4624
2 | 0.4901 | 0.00354 | -0.0531 | 138.4463
3 | 0.5892 | 0.00483 | -0.0514 | 121.9876
3.5 | 0.6404 | 0.00534 | -0.0509 | 119.9251
4 | 0.6927 | 0.00575 | -0.0506 | 120.4696
4.5 | 0.743 | 0.00629 | -0.0499 | 118.124
5 | 0.7945 | 0.00669 | -0.0494 | 118.7593
5.5 | 0.8457 | 0.00709 | -0.0488 | 119.2807
6 | 0.8977 | 0.00738 | -0.0484 | 121.6396
6.5 | 0.9489 | 0.00767 | -0.0479 | 123.7158
7 | 0.9986 | 0.00796 | -0.047 | 125.4523
7.5 | 1.0443 | 0.00822 | -0.0453 | 127.0438
8 | 1.1209 | 0.0087 | -0.0507 | 128.8391
8.5 | 1.1721 | 0.00915 | -0.0503 | 128.0984
9 | 1.2173 | 0.00963 | -0.0487 | 126.4071
9.5 | 1.2623 | 0.01009 | -0.0471 | 125.1041
10 | 1.3064 | 0.01057 | -0.0453 | 123.5951
10.5 | 1.3478 | 0.01115 | -0.0432 | 120.8789
11 | 1.3864 | 0.01179 | -0.0406 | 117.5912
11.5 | 1.4166 | 0.01249 | -0.0364 | 113.4187
12 | 1.4552 | 0.01326 | -0.0343 | 109.7436
12.5 | 1.4934 | 0.01414 | -0.0325 | 105.6153
13 | 1.5303 | 0.01513 | -0.0308 | 101.1434
13.5 | 1.5638 | 0.01638 | -0.0289 | 95.4701
14 | 1.5966 | 0.01771 | -0.0271 | 90.1525
14.5 | 1.6246 | 0.01941 | -0.025 | 83.6991
15 | 1.6519 | 0.02121 | -0.0231 | 77.8831
15.5 | 1.676 | 0.02328 | -0.021 | 71.9931
16 | 1.6947 | 0.02581 | -0.0188 | 65.6606
17 | 1.7333 | 0.03089 | -0.0151 | 56.112
17.5 | 1.7444 | 0.03421 | -0.0131 | 50.9909
18 | 1.7639 | 0.03698 | -0.012 | 47.6988
18.5 | 1.7716 | 0.04092 | -0.0106 | 43.2942
19 | 1.7827 | 0.04472 | -0.0096 | 39.8636
19.5 | 1.786 | 0.04941 | -0.0089 | 36.1465
20 | 1.788 | 0.05446 | -0.0084 | 32.8314

## 109. Re 10M Mach 0.25 (1)
BIGFOIL.COM POLAR EXPORT
GA 40A312
GA 40A312 |  |  |  | Cl Max: | 1.251 | at alpha= | 10 | deg
JavaFoil+Calcfoil stall+Eppler ext transition |  |  |  | L/D Max: | 123.182 | at alpha= | 3.5 | deg
Re: | 10000000 |  |  | Cd Min: | 0.0041 | at alpha= | 0.5 | deg
Mach: | 0.25 |  |  | Cl=0 at alpha= | -2.3443 | deg
|  |  |  | @ Cl=0.1, Cd= | 0.0053744
|  |  |  | @ Cl=0.4, Cd= | 0.0041746
|  |  |  | @ Cl=0.6, Cd= | 0.10908
alpha (deg) | Cl | Cd | Cm | Cl/Cd
-13.5 | -0.065 | 0.08458 | -0.014 | -0.768
-13 | -0.157 | 0.08024 | -0.015 | -1.953
-12.5 | -0.213 | 0.07579 | -0.015 | -2.805
-12 | -0.258 | 0.07189 | -0.016 | -3.586
-11.5 | -0.297 | 0.06878 | -0.016 | -4.312
-11 | -0.332 | 0.06334 | -0.017 | -5.235
-10.5 | -0.364 | 0.05468 | -0.02 | -6.666
-10 | -0.456 | 0.01128 | -0.031 | -40.403
-9.5 | -0.399 | 0.05334 | -0.019 | -7.481
-9 | -0.498 | 0.00875 | -0.034 | -56.934
-8.5 | -0.501 | 0.0084 | -0.035 | -59.663
-8 | -0.496 | 0.00807 | -0.036 | -61.421
-7.5 | -0.481 | 0.00772 | -0.037 | -62.345
-7 | -0.459 | 0.00716 | -0.038 | -64.131
-6.5 | -0.429 | 0.00686 | -0.039 | -62.496
-6 | -0.392 | 0.00668 | -0.04 | -58.737
-5.5 | -0.35 | 0.00636 | -0.041 | -54.99
-5 | -0.302 | 0.00657 | -0.041 | -46.02
-4.5 | -0.251 | 0.00639 | -0.042 | -39.208
-4 | -0.196 | 0.00614 | -0.043 | -31.903
-3.5 | -0.139 | 0.006 | -0.044 | -23.138
-3 | -0.08 | 0.00574 | -0.045 | -13.878
-2.5 | -0.019 | 0.00559 | -0.046 | -3.477
-2 | 0.042 | 0.00546 | -0.047 | 7.632
-1.5 | 0.103 | 0.00537 | -0.048 | 19.239
-1 | 0.165 | 0.00533 | -0.049 | 30.981
-0.5 | 0.227 | 0.00414 | -0.05 | 54.896
0 | 0.291 | 0.00411 | -0.051 | 70.912
0.5 | 0.353 | 0.0041 | -0.052 | 86.129
1 | 0.416 | 0.0042 | -0.053 | 98.968
1.5 | 0.478 | 0.00432 | -0.054 | 110.594
2 | 0.54 | 0.00444 | -0.055 | 121.653
2.5 | 0.602 | 0.00492 | -0.056 | 122.409
3 | 0.663 | 0.00541 | -0.057 | 122.515
3.5 | 0.724 | 0.00588 | -0.058 | 123.182
4 | 0.784 | 0.0065 | -0.059 | 120.685
4.5 | 0.843 | 0.00708 | -0.06 | 119.03
5 | 0.9 | 0.00794 | -0.061 | 113.372
5.5 | 0.955 | 0.00853 | -0.062 | 111.87
6 | 1.007 | 0.00919 | -0.063 | 109.534
6.5 | 1.056 | 0.00932 | -0.064 | 113.367
7 | 1.101 | 0.00969 | -0.065 | 113.636
7.5 | 1.142 | 0.01015 | -0.066 | 112.477
8 | 1.177 | 0.01057 | -0.067 | 111.391
8.5 | 1.207 | 0.01111 | -0.068 | 108.57
9 | 1.229 | 0.01169 | -0.069 | 105.129
9.5 | 1.244 | 0.01206 | -0.07 | 103.166
10 | 1.251 | 0.01294 | -0.07 | 96.718
10.5 | 1.249 | 0.0136 | -0.071 | 91.873
11 | 1.239 | 0.01437 | -0.072 | 86.21
11.5 | 1.19 | 0.01628 | -0.072 | 73.089
12 | 1.135 | 0.01738 | -0.072 | 65.321
12.5 | 1.067 | 0.01884 | -0.073 | 56.659
13 | 0.987 | 0.02078 | -0.073 | 47.526
13.5 | 0.896 | 0.02392 | -0.073 | 37.45
14 | 0.787 | 0.03162 | -0.072 | 24.901
14.5 | 0.606 | 0.09606 | -0.048 | 6.305
15 | 0.513 | 0.10908 | -0.043 | 4.7

## 110. Re 10M Mach 0.25 (2)
BIGFOIL.COM POLAR EXPORT
GA 40A312
GA 40A312 |  |  |  | Cl Max: | 1.6666 | at alpha= | 17 | deg
XFOIL ncrit=9 |  |  |  | L/D Max: | 143.846 | at alpha= | 2.5 | deg
Re: | 10000000 |  |  | Cd Min: | 0.13842 | at alpha= | -14 | deg
Mach: | 0.25 |  |  | Cl=0 at alpha= | -2.4027 | deg
|  |  |  | @ Cl=0.1, Cd= | 0.0051605
|  |  |  | @ Cl=0.4, Cd= | 0.0035105
|  |  |  | @ Cl=0.6, Cd= | 0.0047149
alpha (deg) | Cl | Cd | Cm | Cl/Cd
-14 | -0.4314 | 0.13842 | -0.0345 | -3.1166
-13.5 | -0.4236 | 0.12979 | -0.0387 | -3.2637
-11.5 | -0.6118 | 0.05458 | -0.0844 | -11.2092
-11 | -0.6435 | 0.04783 | -0.0859 | -13.4539
-10.5 | -0.7105 | 0.04014 | -0.078 | -17.7005
-10 | -0.8544 | 0.01464 | -0.0635 | -58.3607
-9.5 | -0.813 | 0.01194 | -0.0605 | -68.0905
-8.5 | -0.7066 | 0.00973 | -0.0571 | -72.6208
-8 | -0.6497 | 0.00917 | -0.0561 | -70.8506
-7.5 | -0.5922 | 0.00866 | -0.0553 | -68.3834
-7 | -0.5347 | 0.00822 | -0.0546 | -65.0487
-6.5 | -0.4796 | 0.00745 | -0.0536 | -64.3758
-6 | -0.4226 | 0.00699 | -0.053 | -60.4578
-5.5 | -0.3646 | 0.00662 | -0.0526 | -55.0755
-5 | -0.3063 | 0.00632 | -0.0524 | -48.4652
-4.5 | -0.2476 | 0.00608 | -0.0523 | -40.7237
-4 | -0.1886 | 0.00588 | -0.0524 | -32.0748
-3.5 | -0.1299 | 0.00567 | -0.0525 | -22.9101
-3 | -0.0709 | 0.0055 | -0.0527 | -12.8909
-2.5 | -0.0115 | 0.00537 | -0.053 | -2.1415
-2 | 0.0476 | 0.00524 | -0.0533 | 9.084
-1.5 | 0.1069 | 0.00515 | -0.0537 | 20.7573
-1 | 0.1663 | 0.00503 | -0.0542 | 33.0616
-0.5 | 0.2249 | 0.0049 | -0.0545 | 45.898
0.5 | 0.3356 | 0.00389 | -0.0543 | 86.2725
1 | 0.3908 | 0.00352 | -0.0542 | 111.0227
1.5 | 0.4487 | 0.00346 | -0.0544 | 129.6821
2 | 0.5064 | 0.00355 | -0.0547 | 142.6479
2.5 | 0.561 | 0.0039 | -0.0543 | 143.8462
3 | 0.6079 | 0.00488 | -0.0527 | 124.5697
3.5 | 0.6604 | 0.00541 | -0.0521 | 122.0702
4 | 0.7138 | 0.00587 | -0.0515 | 121.6014
4.5 | 0.7651 | 0.00643 | -0.0505 | 118.9891
5 | 0.8181 | 0.00685 | -0.0498 | 119.4307
6 | 0.9239 | 0.00759 | -0.0482 | 121.726
6.5 | 0.9765 | 0.00791 | -0.0472 | 123.4513
7 | 1.0268 | 0.00826 | -0.0458 | 124.3099
7.5 | 1.0719 | 0.00853 | -0.0432 | 125.6624
8 | 1.1574 | 0.00909 | -0.0495 | 127.3267
8.5 | 1.2045 | 0.00963 | -0.0474 | 125.0779
9 | 1.2508 | 0.01014 | -0.0451 | 123.3531
9.5 | 1.2957 | 0.01069 | -0.0425 | 121.2067
10 | 1.3376 | 0.01132 | -0.0394 | 118.1625
10.5 | 1.3695 | 0.0121 | -0.0345 | 113.1818
11 | 1.4064 | 0.01315 | -0.0312 | 106.9506
11.5 | 1.4471 | 0.01413 | -0.0288 | 102.4133
12 | 1.485 | 0.01535 | -0.0263 | 96.7427
12.5 | 1.5199 | 0.01684 | -0.0237 | 90.2553
13 | 1.5533 | 0.01852 | -0.0212 | 83.8715
13.5 | 1.5809 | 0.02067 | -0.0183 | 76.4828
14 | 1.609 | 0.02285 | -0.0157 | 70.4158
14.5 | 1.6294 | 0.02562 | -0.0127 | 63.5988
15 | 1.6421 | 0.02904 | -0.0095 | 56.5461
15.5 | 1.6572 | 0.03239 | -0.0069 | 51.1639
16 | 1.6655 | 0.0365 | -0.0044 | 45.6301
16.5 | 1.6625 | 0.04183 | -0.0021 | 39.7442
17 | 1.6666 | 0.04688 | -0.0007 | 35.5503
17.5 | 1.6513 | 0.0541 | 0.0002 | 30.5231
18 | 1.6386 | 0.06151 | 0.0003 | 26.6396
18.5 | 1.6123 | 0.07094 | -0.0009 | 22.7277
19 | 1.5784 | 0.08181 | -0.0034 | 19.2935
19.5 | 1.5405 | 0.0938 | -0.0073 | 16.4232
20 | 1.49 | 0.108 | -0.0127 | 13.7963

## 111. Re 10M Mach 0.50 (1)
BIGFOIL.COM POLAR EXPORT
GA 40A312
GA 40A312 |  |  |  | Cl Max: | 1.265 | at alpha= | 19.5 | deg
JavaFoil+Calcfoil stall+Eppler ext transition |  |  |  | L/D Max: | 130.781 | at alpha= | 2 | deg
Re: | 10000000 |  |  | Cd Min: | 0.00423 | at alpha= | 0 | deg
Mach: | 0.5 |  |  | Cl=0 at alpha= | -2.3382 | deg
|  |  |  | @ Cl=0.1, Cd= | 0.0055657
|  |  |  | @ Cl=0.4, Cd= | 0.0042843
|  |  |  | @ Cl=0.6, Cd= | 0.0046149
alpha (deg) | Cl | Cd | Cm | Cl/Cd
-20 | -0.962 | 0.14992 | -0.01 | -6.415
-19.5 | -0.938 | 0.15271 | -0.011 | -6.144
-19 | -0.913 | 0.14402 | -0.012 | -6.338
-18.5 | -0.886 | 0.13671 | -0.012 | -6.483
-18 | -0.859 | 0.13223 | -0.013 | -6.493
-17.5 | -0.831 | 0.12857 | -0.013 | -6.464
-17 | -0.803 | 0.12429 | -0.013 | -6.463
-16.5 | -0.775 | 0.12011 | -0.013 | -6.453
-16 | -0.747 | 0.11488 | -0.013 | -6.506
-15.5 | -0.721 | 0.11047 | -0.014 | -6.524
-15 | -0.694 | 0.10754 | -0.014 | -6.452
-14.5 | -0.667 | 0.10268 | -0.015 | -6.496
-14 | -0.64 | 0.10051 | -0.015 | -6.369
-13.5 | -0.614 | 0.097 | -0.016 | -6.325
-13 | -0.586 | 0.08996 | -0.016 | -6.519
-12.5 | -0.56 | 0.08157 | -0.017 | -6.862
-12 | -0.533 | 0.07608 | -0.018 | -7.009
-11.5 | -0.508 | 0.06893 | -0.019 | -7.368
-11 | -0.482 | 0.06368 | -0.02 | -7.565
-10.5 | -0.497 | 0.02898 | -0.03 | -17.143
-10 | -0.512 | 0.01135 | -0.035 | -45.128
-9.5 | -0.485 | 0.01006 | -0.037 | -48.214
-9 | -0.367 | 0.05899 | -0.018 | -6.223
-8.5 | -0.34 | 0.05279 | -0.019 | -6.441
-8 | -0.314 | 0.04703 | -0.022 | -6.685
-7.5 | -0.351 | 0.00857 | -0.041 | -40.942
-7 | -0.317 | 0.00805 | -0.042 | -39.413
-6.5 | -0.283 | 0.00767 | -0.043 | -36.93
-6 | -0.204 | 0.03758 | -0.025 | -5.425
-5.5 | -0.176 | 0.03566 | -0.025 | -4.934
-5 | -0.182 | 0.00676 | -0.046 | -26.878
-4.5 | -0.247 | 0.00649 | -0.047 | -38.087
-4 | -0.206 | 0.00656 | -0.049 | -31.456
-3.5 | -0.15 | 0.00641 | -0.05 | -23.484
-3 | -0.088 | 0.00615 | -0.051 | -14.261
-2.5 | -0.022 | 0.00598 | -0.052 | -3.607
-2 | 0.046 | 0.00573 | -0.053 | 8.099
-1.5 | 0.115 | 0.00552 | -0.054 | 20.867
-1 | 0.184 | 0.00546 | -0.055 | 33.763
-0.5 | 0.254 | 0.00426 | -0.056 | 59.563
0 | 0.325 | 0.00423 | -0.057 | 77.023
0.5 | 0.395 | 0.00428 | -0.058 | 92.31
1 | 0.465 | 0.00434 | -0.059 | 107.145
1.5 | 0.534 | 0.00453 | -0.061 | 118.067
2 | 0.604 | 0.00462 | -0.062 | 130.781
2.5 | 0.673 | 0.00529 | -0.063 | 127.305
3 | 0.741 | 0.00599 | -0.064 | 123.593
3.5 | 0.808 | 0.00655 | -0.065 | 123.504
4 | 0.874 | 0.00733 | -0.066 | 119.317
4.5 | 0.937 | 0.00847 | -0.067 | 110.59
5 | 0.996 | 0.00913 | -0.068 | 109.044
5.5 | 1.048 | 0.00991 | -0.069 | 105.744
6 | 1.091 | 0.01091 | -0.07 | 99.993
6.5 | 1.119 | 0.01155 | -0.071 | 96.841
7 | 1.117 | 0.01229 | -0.072 | 90.856
7.5 | 1.041 | 0.0126 | -0.074 | 82.59
8 | 0.714 | 0.01353 | -0.075 | 52.736
8.5 | 0.732 | 0.01583 | -0.074 | 46.232
9 | 0.762 | 0.01697 | -0.075 | 44.908
9.5 | 0.794 | 0.0173 | -0.076 | 45.913
10 | 0.82 | 0.01986 | -0.076 | 41.311
10.5 | 0.712 | 0.07373 | -0.038 | 9.652
11 | 0.875 | 0.02341 | -0.077 | 37.397
11.5 | 0.877 | 0.0331 | -0.074 | 26.494
12 | 0.804 | 0.08003 | -0.05 | 10.047
12.5 | 0.838 | 0.08227 | -0.054 | 10.185
13 | 0.857 | 0.09525 | -0.05 | 9.003
13.5 | 0.881 | 0.09773 | -0.048 | 9.018
14 | 0.912 | 0.10083 | -0.051 | 9.048
14.5 | 0.945 | 0.10204 | -0.055 | 9.264
15 | 0.982 | 0.10137 | -0.06 | 9.688
15.5 | 1.014 | 0.10405 | -0.062 | 9.748
16 | 1.039 | 0.11256 | -0.062 | 9.23
16.5 | 1.057 | 0.12741 | -0.059 | 8.298
17 | 1.084 | 0.11808 | -0.06 | 9.184
17.5 | 1.13 | 0.11139 | -0.066 | 10.148
18 | 1.189 | 0.09712 | -0.074 | 12.245
18.5 | 1.233 | 0.09302 | -0.077 | 13.25
19 | 1.258 | 0.09935 | -0.078 | 12.662
19.5 | 1.265 | 0.1183 | -0.075 | 10.69
20 | 1.255 | 0.15531 | -0.067 | 8.081

## 112. Re 10M Mach 0.50 (2)
BIGFOIL.COM POLAR EXPORT
GA 40A312
GA 40A312 |  |  |  | Cl Max: | 1.3079 | at alpha= | 9 | deg
XFOIL ncrit=9 |  |  |  | L/D Max: | 169.423 | at alpha= | 2.5 | deg
Re: | 10000000 |  |  | Cd Min: | 0.26195 | at alpha= | -20 | deg
Mach: | 0.5 |  |  | Cl=0 at alpha= | -2.4152 | deg
|  |  |  | @ Cl=0.1, Cd= | 0.0052908
|  |  |  | @ Cl=0.4, Cd= | 0.0038254
|  |  |  | @ Cl=0.6, Cd= | 0.0036485
alpha (deg) | Cl | Cd | Cm | Cl/Cd
-20 | -0.7202 | 0.26195 | 0.0463 | -2.7494
-19.5 | -0.6982 | 0.25392 | 0.0412 | -2.7497
-19 | -0.6702 | 0.24508 | 0.0342 | -2.7346
-18.5 | -0.6396 | 0.23515 | 0.026 | -2.72
-17.5 | -0.5493 | 0.21049 | -0.0013 | -2.6096
-17 | -0.528 | 0.20369 | -0.0055 | -2.5922
-16.5 | -0.5077 | 0.19584 | -0.0099 | -2.5924
-16 | -0.4867 | 0.18841 | -0.0142 | -2.5832
-15 | -0.4462 | 0.17271 | -0.0228 | -2.5835
-14.5 | -0.4274 | 0.16487 | -0.0271 | -2.5923
-14 | -0.4102 | 0.15634 | -0.0315 | -2.6238
-13.5 | -0.3927 | 0.14838 | -0.0358 | -2.6466
-13 | -0.3785 | 0.13953 | -0.0402 | -2.7127
-12.5 | -0.3641 | 0.13115 | -0.0446 | -2.7762
-12 | -0.3468 | 0.12403 | -0.0486 | -2.7961
-11.5 | -0.3358 | 0.11544 | -0.0529 | -2.9089
-11 | -0.3182 | 0.10891 | -0.0565 | -2.9217
-10.5 | -0.3054 | 0.10141 | -0.0605 | -3.0115
-10 | -0.2941 | 0.09387 | -0.0644 | -3.1331
-9.5 | -0.2886 | 0.08558 | -0.0686 | -3.3723
-9 | -0.2906 | 0.07636 | -0.0733 | -3.8057
-8.5 | -0.2885 | 0.06844 | -0.0777 | -4.2154
-8 | -0.2983 | 0.05844 | -0.0844 | -5.1044
-7.5 | -0.3258 | 0.0483 | -0.0927 | -6.7453
-7 | -0.3545 | 0.04257 | -0.0889 | -8.3275
-6.5 | -0.3671 | 0.03508 | -0.0858 | -10.4647
-6 | -0.3673 | 0.02706 | -0.0811 | -13.5735
-5.5 | -0.3528 | 0.01912 | -0.0755 | -18.4519
-5 | -0.3233 | 0.01172 | -0.0701 | -27.5853
-4.5 | -0.2787 | 0.00748 | -0.0655 | -37.2594
-4 | -0.2158 | 0.00646 | -0.0631 | -33.4056
-3.5 | -0.148 | 0.00602 | -0.062 | -24.5847
-3 | -0.0799 | 0.00574 | -0.0613 | -13.9199
-2.5 | -0.0116 | 0.00554 | -0.0611 | -2.0939
-2 | 0.0568 | 0.00538 | -0.0611 | 10.5576
-1.5 | 0.1246 | 0.00524 | -0.0613 | 23.7786
-1 | 0.1923 | 0.00515 | -0.0616 | 37.3398
-0.5 | 0.26 | 0.00503 | -0.062 | 51.6899
0.5 | 0.3848 | 0.00391 | -0.0615 | 98.4143
1 | 0.4477 | 0.00356 | -0.0613 | 125.7584
1.5 | 0.5144 | 0.00351 | -0.0616 | 146.5527
2 | 0.5807 | 0.00358 | -0.0618 | 162.2067
2.5 | 0.6455 | 0.00381 | -0.0616 | 169.4226
3 | 0.6918 | 0.0051 | -0.0583 | 135.6471
3.5 | 0.7482 | 0.00578 | -0.0565 | 129.4464
4 | 0.8047 | 0.0064 | -0.0545 | 125.7344
4.5 | 0.8581 | 0.00711 | -0.0518 | 120.6892
5 | 0.9128 | 0.00771 | -0.049 | 118.3917
5.5 | 0.9699 | 0.00816 | -0.0464 | 118.8603
6 | 1.0255 | 0.00862 | -0.0432 | 118.9675
6.5 | 1.0746 | 0.00915 | -0.0386 | 117.4426
7 | 1.1024 | 0.00961 | -0.0298 | 114.7138
8 | 1.2501 | 0.0118 | -0.0305 | 105.9407
8.5 | 1.2871 | 0.01379 | -0.0251 | 93.3358
9 | 1.3079 | 0.01702 | -0.0188 | 76.8449
9.5 | 1.3033 | 0.0218 | -0.0112 | 59.7844
10 | 1.283 | 0.0278 | -0.0034 | 46.1511
10.5 | 1.2571 | 0.03484 | 0.0025 | 36.0821
11 | 1.2249 | 0.04314 | 0.0058 | 28.3936
11.5 | 1.1856 | 0.05309 | 0.0064 | 22.3319
12 | 1.1497 | 0.06386 | 0.0046 | 18.0034
12.5 | 1.1155 | 0.07567 | 0.0005 | 14.7416
13 | 1.0823 | 0.08872 | -0.0056 | 12.1991
13.5 | 1.05 | 0.10271 | -0.0129 | 10.223
14 | 1.0258 | 0.11603 | -0.0192 | 8.8408

## 113. Re 12M Mach 0.00 (1)
BIGFOIL.COM POLAR EXPORT
GA 40A312
GA 40A312 |  |  |  | Cl Max: | 1.32 | at alpha= | 11.5 | deg
JavaFoil+Calcfoil stall+Eppler ext transition |  |  |  | L/D Max: | 120.188 | at alpha= | 4 | deg
Re: | 12000000 |  |  | Cd Min: | 0.00407 | at alpha= | 0 | deg
Mach: | 0 |  |  | Cl=0 at alpha= | -2.339 | deg
|  |  |  | @ Cl=0.1, Cd= | 0.00532
|  |  |  | @ Cl=0.4, Cd= | 0.0042663
|  |  |  | @ Cl=0.6, Cd= | 0.0052439
alpha (deg) | Cl | Cd | Cm | Cl/Cd
-15.5 | -0.42 | 0.09664 | -0.013 | -4.35
-15 | -0.434 | 0.09153 | -0.014 | -4.746
-14.5 | -0.448 | 0.0869 | -0.014 | -5.153
-14 | -0.461 | 0.08235 | -0.015 | -5.593
-13.5 | -0.473 | 0.07694 | -0.016 | -6.15
-13 | -0.485 | 0.07162 | -0.016 | -6.767
-12.5 | -0.497 | 0.06417 | -0.018 | -7.747
-12 | -0.499 | 0.06595 | -0.017 | -7.56
-11.5 | -0.504 | 0.06139 | -0.018 | -8.211
-11 | -0.608 | 0.01008 | -0.029 | -60.251
-10.5 | -0.61 | 0.00911 | -0.03 | -66.994
-10 | -0.604 | 0.00884 | -0.031 | -68.383
-9.5 | -0.595 | 0.00845 | -0.032 | -70.332
-9 | -0.58 | 0.00814 | -0.033 | -71.261
-8.5 | -0.561 | 0.00775 | -0.034 | -72.317
-8 | -0.536 | 0.00751 | -0.035 | -71.426
-7.5 | -0.507 | 0.00725 | -0.036 | -70.005
-7 | -0.474 | 0.00653 | -0.036 | -72.548
-6.5 | -0.435 | 0.0065 | -0.037 | -66.92
-6 | -0.393 | 0.00635 | -0.038 | -61.911
-5.5 | -0.347 | 0.0061 | -0.039 | -56.86
-5 | -0.298 | 0.00624 | -0.04 | -47.685
-4.5 | -0.245 | 0.0059 | -0.041 | -41.583
-4 | -0.191 | 0.00588 | -0.042 | -32.509
-3.5 | -0.135 | 0.00574 | -0.043 | -23.53
-3 | -0.077 | 0.00558 | -0.044 | -13.864
-2.5 | -0.019 | 0.00546 | -0.045 | -3.453
-2 | 0.04 | 0.00535 | -0.046 | 7.545
-1.5 | 0.1 | 0.00532 | -0.047 | 18.817
-1 | 0.16 | 0.00521 | -0.048 | 30.712
-0.5 | 0.22 | 0.00427 | -0.049 | 51.5
0 | 0.282 | 0.00407 | -0.05 | 69.295
0.5 | 0.342 | 0.00416 | -0.051 | 82.286
1 | 0.402 | 0.00427 | -0.051 | 94.337
1.5 | 0.463 | 0.0044 | -0.052 | 105.175
2 | 0.523 | 0.00482 | -0.053 | 108.453
2.5 | 0.583 | 0.00512 | -0.054 | 113.84
3 | 0.642 | 0.00555 | -0.055 | 115.721
3.5 | 0.701 | 0.00592 | -0.056 | 118.514
4 | 0.76 | 0.00632 | -0.057 | 120.188
4.5 | 0.817 | 0.00713 | -0.058 | 114.543
5 | 0.873 | 0.0075 | -0.059 | 116.305
5.5 | 0.927 | 0.00805 | -0.06 | 115.144
6 | 0.979 | 0.00863 | -0.061 | 113.461
6.5 | 1.029 | 0.00867 | -0.062 | 118.769
7 | 1.077 | 0.00904 | -0.063 | 119.094
7.5 | 1.121 | 0.00941 | -0.064 | 119.134
8 | 1.161 | 0.0098 | -0.065 | 118.48
8.5 | 1.198 | 0.01014 | -0.066 | 118.093
9 | 1.231 | 0.01067 | -0.066 | 115.328
9.5 | 1.259 | 0.01114 | -0.067 | 112.928
10 | 1.282 | 0.01145 | -0.068 | 111.899
10.5 | 1.3 | 0.012 | -0.069 | 108.382
11 | 1.313 | 0.01274 | -0.07 | 103.059
11.5 | 1.32 | 0.01381 | -0.071 | 95.573
12 | 1.31 | 0.01446 | -0.072 | 90.617
12.5 | 1.293 | 0.01517 | -0.073 | 85.275
13 | 1.244 | 0.01657 | -0.072 | 75.068
13.5 | 1.211 | 0.01755 | -0.072 | 69.006
14 | 1.174 | 0.01888 | -0.073 | 62.183
14.5 | 1.133 | 0.02044 | -0.073 | 55.455
15 | 1.087 | 0.02297 | -0.073 | 47.308
15.5 | 1.038 | 0.0262 | -0.074 | 39.616
16 | 0.983 | 0.03197 | -0.073 | 30.75
16.5 | 0.926 | 0.03974 | -0.072 | 23.31

## 114. Re 12M Mach 0.00 (2)
BIGFOIL.COM POLAR EXPORT
GA 40A312
GA 40A312 |  |  |  | Cl Max: | 1.8336 | at alpha= | 20 | deg
XFOIL ncrit=9 |  |  |  | L/D Max: | 132.875 | at alpha= | 8.5 | deg
Re: | 12000000 |  |  | Cd Min: | 0.05089 | at alpha= | -18 | deg
Mach: | 0 |  |  | Cl=0 at alpha= | -2.3961 | deg
|  |  |  | @ Cl=0.1, Cd= | 0.004974
|  |  |  | @ Cl=0.4, Cd= | 0.0035457
|  |  |  | @ Cl=0.6, Cd= | 0.0050313
alpha (deg) | Cl | Cd | Cm | Cl/Cd
-18 | -1.2634 | 0.05089 | -0.0612 | -24.8261
-17.5 | -1.3001 | 0.03993 | -0.0679 | -32.5595
-17 | -1.3387 | 0.03005 | -0.0722 | -44.5491
-16.5 | -1.3059 | 0.02609 | -0.0768 | -50.0537
-16 | -1.3058 | 0.02292 | -0.0731 | -56.9721
-15.5 | -1.3 | 0.02119 | -0.0666 | -61.3497
-15 | -1.2787 | 0.01917 | -0.0626 | -66.7032
-14.5 | -1.2447 | 0.01782 | -0.0602 | -69.8485
-14 | -1.2194 | 0.0153 | -0.0566 | -79.6993
-13.5 | -1.1796 | 0.014 | -0.0548 | -84.2571
-13 | -1.1322 | 0.01336 | -0.0539 | -84.7455
-12.5 | -1.0887 | 0.01218 | -0.0525 | -89.3842
-12 | -1.0424 | 0.01124 | -0.0513 | -92.7402
-11.5 | -0.9938 | 0.0105 | -0.0506 | -94.6476
-11 | -0.9426 | 0.01003 | -0.0501 | -93.9781
-10.5 | -0.8909 | 0.00956 | -0.0498 | -93.1904
-10 | -0.8384 | 0.00915 | -0.0495 | -91.6284
-9.5 | -0.7852 | 0.00879 | -0.0493 | -89.3288
-9 | -0.7308 | 0.00856 | -0.0494 | -85.3738
-8.5 | -0.6774 | 0.00818 | -0.0492 | -82.8117
-8 | -0.6229 | 0.00789 | -0.0492 | -78.948
-7.5 | -0.5686 | 0.00758 | -0.0492 | -75.0132
-7 | -0.5142 | 0.00724 | -0.0492 | -71.0221
-6.5 | -0.4604 | 0.0068 | -0.049 | -67.7059
-6 | -0.4055 | 0.0065 | -0.049 | -62.3846
-5.5 | -0.3501 | 0.00622 | -0.0491 | -56.2862
-5 | -0.2946 | 0.00598 | -0.0493 | -49.2642
-4.5 | -0.2383 | 0.00579 | -0.0495 | -41.1572
-4 | -0.1819 | 0.00561 | -0.0498 | -32.4242
-3.5 | -0.1256 | 0.00545 | -0.0501 | -23.0459
-3 | -0.0688 | 0.00529 | -0.0505 | -13.0057
-2.5 | -0.0118 | 0.00518 | -0.0509 | -2.278
-2 | 0.045 | 0.00507 | -0.0513 | 8.8757
-1.5 | 0.1023 | 0.00497 | -0.0518 | 20.5835
-1 | 0.1592 | 0.00489 | -0.0522 | 32.5562
-0.5 | 0.2159 | 0.00476 | -0.0526 | 45.3571
0 | 0.271 | 0.00448 | -0.0527 | 60.4911
0.5 | 0.3246 | 0.00405 | -0.0527 | 80.1481
1 | 0.3769 | 0.00355 | -0.0525 | 106.169
1.5 | 0.4313 | 0.00354 | -0.0525 | 121.8362
2 | 0.4856 | 0.00368 | -0.0525 | 131.9565
2.5 | 0.5358 | 0.00426 | -0.0519 | 125.7746
3 | 0.585 | 0.0049 | -0.0511 | 119.3878
3.5 | 0.6364 | 0.00535 | -0.0507 | 118.9533
4 | 0.6892 | 0.0057 | -0.0505 | 120.9123
4.5 | 0.74 | 0.00617 | -0.0499 | 119.9352
5 | 0.7918 | 0.00655 | -0.0496 | 120.8855
5.5 | 0.8433 | 0.00691 | -0.0492 | 122.0405
6 | 0.8956 | 0.00718 | -0.0489 | 124.7354
6.5 | 0.9472 | 0.00746 | -0.0486 | 126.9705
7 | 0.9977 | 0.00775 | -0.048 | 128.7355
7.5 | 1.0465 | 0.00806 | -0.0471 | 129.8387
8 | 1.0912 | 0.00828 | -0.0453 | 131.7874
8.5 | 1.1693 | 0.0088 | -0.0513 | 132.875
9 | 1.2169 | 0.00925 | -0.0504 | 131.5568
10 | 1.3076 | 0.0101 | -0.0476 | 129.4653
10.5 | 1.3494 | 0.01067 | -0.0457 | 126.4667
11 | 1.3901 | 0.01125 | -0.0436 | 123.5644
11.5 | 1.4278 | 0.01189 | -0.041 | 120.0841
12 | 1.4631 | 0.01246 | -0.0381 | 117.4238
12.5 | 1.5019 | 0.01319 | -0.0363 | 113.8666
13 | 1.5397 | 0.01401 | -0.0346 | 109.9001
13.5 | 1.5738 | 0.01508 | -0.0327 | 104.3634
14 | 1.6075 | 0.0162 | -0.031 | 99.2284
14.5 | 1.6356 | 0.01774 | -0.0288 | 92.1984
15 | 1.6646 | 0.01927 | -0.027 | 86.383
15.5 | 1.6899 | 0.02111 | -0.025 | 80.0521
16 | 1.7125 | 0.02319 | -0.023 | 73.8465
16.5 | 1.7364 | 0.02521 | -0.0213 | 68.8774
17 | 1.7573 | 0.02748 | -0.0196 | 63.9483
17.5 | 1.773 | 0.03021 | -0.0177 | 58.6892
18 | 1.7929 | 0.03264 | -0.0163 | 54.9295
18.5 | 1.8048 | 0.03594 | -0.0148 | 50.217
19 | 1.8186 | 0.03912 | -0.0136 | 46.4877
19.5 | 1.8273 | 0.04296 | -0.0126 | 42.5349
20 | 1.8336 | 0.04716 | -0.0118 | 38.8804

## 115. Re 12M Mach 0.10 (1)
BIGFOIL.COM POLAR EXPORT
GA 40A312
GA 40A312 |  |  |  | Cl Max: | 1.309 | at alpha= | 11.5 | deg
JavaFoil+Calcfoil stall+Eppler ext transition |  |  |  | L/D Max: | 119.614 | at alpha= | 4 | deg
Re: | 12000000 |  |  | Cd Min: | 0.00405 | at alpha= | 0 | deg
Mach: | 0.1 |  |  | Cl=0 at alpha= | -2.3417 | deg
|  |  |  | @ Cl=0.1, Cd= | 0.0052215
|  |  |  | @ Cl=0.4, Cd= | 0.0041973
|  |  |  | @ Cl=0.6, Cd= | 0.0052502
alpha (deg) | Cl | Cd | Cm | Cl/Cd
-15.5 | -0.377 | 0.09868 | -0.013 | -3.819
-15 | -0.394 | 0.09265 | -0.013 | -4.249
-14.5 | -0.41 | 0.0877 | -0.014 | -4.672
-14 | -0.425 | 0.08313 | -0.015 | -5.115
-13.5 | -0.44 | 0.07797 | -0.015 | -5.647
-13 | -0.455 | 0.07255 | -0.016 | -6.269
-12.5 | -0.467 | 0.06806 | -0.017 | -6.864
-12 | -0.474 | 0.0673 | -0.017 | -7.047
-11.5 | -0.483 | 0.06274 | -0.018 | -7.695
-11 | -0.581 | 0.01098 | -0.029 | -52.885
-10.5 | -0.593 | 0.00925 | -0.03 | -64.061
-10 | -0.59 | 0.00897 | -0.031 | -65.798
-9.5 | -0.584 | 0.00856 | -0.032 | -68.196
-9 | -0.572 | 0.00817 | -0.033 | -69.934
-8.5 | -0.555 | 0.0078 | -0.034 | -71.075
-8 | -0.532 | 0.00759 | -0.035 | -70.159
-7.5 | -0.505 | 0.00732 | -0.036 | -68.94
-7 | -0.472 | 0.00657 | -0.037 | -71.901
-6.5 | -0.435 | 0.00658 | -0.038 | -66.107
-6 | -0.393 | 0.00631 | -0.039 | -62.327
-5.5 | -0.347 | 0.00613 | -0.039 | -56.701
-5 | -0.298 | 0.00619 | -0.04 | -48.176
-4.5 | -0.246 | 0.00592 | -0.041 | -41.634
-4 | -0.192 | 0.00591 | -0.042 | -32.479
-3.5 | -0.136 | 0.00581 | -0.043 | -23.327
-3 | -0.078 | 0.00559 | -0.044 | -13.919
-2.5 | -0.019 | 0.00542 | -0.045 | -3.497
-2 | 0.041 | 0.00531 | -0.046 | 7.646
-1.5 | 0.101 | 0.00522 | -0.047 | 19.262
-1 | 0.161 | 0.00522 | -0.048 | 30.783
-0.5 | 0.221 | 0.00428 | -0.049 | 51.676
0 | 0.283 | 0.00405 | -0.05 | 69.921
0.5 | 0.344 | 0.00416 | -0.051 | 82.634
1 | 0.404 | 0.0042 | -0.052 | 96.386
1.5 | 0.465 | 0.00441 | -0.053 | 105.558
2 | 0.526 | 0.00481 | -0.054 | 109.37
2.5 | 0.586 | 0.00516 | -0.055 | 113.495
3 | 0.645 | 0.00554 | -0.056 | 116.554
3.5 | 0.705 | 0.00597 | -0.057 | 118.081
4 | 0.763 | 0.00638 | -0.057 | 119.614
4.5 | 0.821 | 0.0072 | -0.058 | 114.055
5 | 0.877 | 0.00757 | -0.059 | 115.812
5.5 | 0.931 | 0.00812 | -0.06 | 114.672
6 | 0.984 | 0.00869 | -0.061 | 113.151
6.5 | 1.034 | 0.00875 | -0.062 | 118.103
7 | 1.081 | 0.00912 | -0.063 | 118.463
7.5 | 1.124 | 0.00951 | -0.064 | 118.25
8 | 1.164 | 0.00984 | -0.065 | 118.368
8.5 | 1.2 | 0.01024 | -0.066 | 117.198
9 | 1.231 | 0.01078 | -0.067 | 114.194
9.5 | 1.258 | 0.01125 | -0.068 | 111.802
10 | 1.279 | 0.01157 | -0.069 | 110.567
10.5 | 1.295 | 0.01233 | -0.07 | 105.098
11 | 1.306 | 0.01292 | -0.07 | 101.137
11.5 | 1.309 | 0.01401 | -0.071 | 93.485
12 | 1.295 | 0.01467 | -0.072 | 88.282
12.5 | 1.274 | 0.01542 | -0.073 | 82.597
13 | 1.217 | 0.01684 | -0.072 | 72.31
13.5 | 1.179 | 0.01803 | -0.073 | 65.412
14 | 1.136 | 0.01948 | -0.073 | 58.346
14.5 | 1.089 | 0.02132 | -0.073 | 51.09
15 | 1.036 | 0.02444 | -0.073 | 42.373
15.5 | 0.98 | 0.02847 | -0.073 | 34.429
16 | 0.916 | 0.03655 | -0.072 | 25.069
16.5 | 0.848 | 0.04988 | -0.07 | 16.994

## 116. Re 12M Mach 0.10 (2)
BIGFOIL.COM POLAR EXPORT
GA 40A312
GA 40A312 |  |  |  | Cl Max: | 1.8207 | at alpha= | 20 | deg
XFOIL ncrit=9 |  |  |  | L/D Max: | 132.772 | at alpha= | 2 | deg
Re: | 12000000 |  |  | Cd Min: | 0.05123 | at alpha= | 20 | deg
Mach: | 0.1 |  |  | Cl=0 at alpha= | -2.3967 | deg
|  |  |  | @ Cl=0.1, Cd= | 0.0049752
|  |  |  | @ Cl=0.4, Cd= | 0.0035362
|  |  |  | @ Cl=0.6, Cd= | 0.0050064
alpha (deg) | Cl | Cd | Cm | Cl/Cd
-17 | -1.2112 | 0.04675 | -0.0679 | -25.908
-16.5 | -1.2058 | 0.03804 | -0.0779 | -31.6982
-16 | -1.222 | 0.02824 | -0.0864 | -43.272
-15.5 | -1.233 | 0.02562 | -0.08 | -48.1265
-15 | -1.2471 | 0.02304 | -0.0711 | -54.1276
-14.5 | -1.2251 | 0.02109 | -0.0671 | -58.0891
-14 | -1.2173 | 0.01719 | -0.0616 | -70.8144
-13.5 | -1.1822 | 0.0154 | -0.0589 | -76.7662
-13 | -1.1358 | 0.01458 | -0.0576 | -77.9012
-12.5 | -1.0946 | 0.01306 | -0.0555 | -83.8132
-12 | -1.0487 | 0.01198 | -0.0541 | -87.5376
-11.5 | -1.0011 | 0.01098 | -0.0528 | -91.1749
-11 | -0.9508 | 0.0103 | -0.052 | -92.3107
-10.5 | -0.8986 | 0.00976 | -0.0514 | -92.0697
-10 | -0.8457 | 0.00931 | -0.0509 | -90.8378
-9.5 | -0.7919 | 0.00892 | -0.0506 | -88.778
-9 | -0.7369 | 0.00866 | -0.0505 | -85.0924
-8.5 | -0.6828 | 0.00827 | -0.0502 | -82.5635
-8 | -0.6277 | 0.00797 | -0.0501 | -78.7578
-7.5 | -0.5728 | 0.00765 | -0.05 | -74.8758
-7 | -0.5177 | 0.00733 | -0.0499 | -70.6276
-6.5 | -0.4635 | 0.00687 | -0.0496 | -67.4672
-6 | -0.4082 | 0.00654 | -0.0496 | -62.4159
-5.5 | -0.3524 | 0.00625 | -0.0496 | -56.384
-5 | -0.2965 | 0.006 | -0.0497 | -49.4167
-4.5 | -0.2398 | 0.0058 | -0.0499 | -41.3448
-4 | -0.1831 | 0.00562 | -0.0502 | -32.5801
-3 | -0.0692 | 0.00529 | -0.0508 | -13.0813
-2.5 | -0.0118 | 0.00518 | -0.0512 | -2.278
-2 | 0.0453 | 0.00507 | -0.0516 | 8.9349
-1.5 | 0.103 | 0.00497 | -0.0521 | 20.7243
-1 | 0.1602 | 0.00489 | -0.0525 | 32.7607
-0.5 | 0.2173 | 0.00476 | -0.0529 | 45.6513
0 | 0.2727 | 0.00448 | -0.053 | 60.8705
0.5 | 0.3266 | 0.00405 | -0.053 | 80.642
1 | 0.3792 | 0.00354 | -0.0528 | 107.1186
1.5 | 0.4339 | 0.00353 | -0.0528 | 122.9178
2 | 0.4886 | 0.00368 | -0.0528 | 132.7717
2.5 | 0.5391 | 0.00425 | -0.0522 | 126.8471
3 | 0.5883 | 0.0049 | -0.0513 | 120.0612
3.5 | 0.64 | 0.00537 | -0.0509 | 119.1806
4 | 0.6931 | 0.00572 | -0.0506 | 121.1713
4.5 | 0.7442 | 0.00619 | -0.0501 | 120.2262
5 | 0.796 | 0.00659 | -0.0496 | 120.7891
5.5 | 0.8479 | 0.00695 | -0.0492 | 122
6 | 0.9005 | 0.00722 | -0.0489 | 124.723
6.5 | 0.9524 | 0.0075 | -0.0485 | 126.9867
7 | 1.003 | 0.00781 | -0.0478 | 128.4251
7.5 | 1.0521 | 0.00812 | -0.0469 | 129.569
8 | 1.0979 | 0.00833 | -0.0452 | 131.8007
8.5 | 1.1766 | 0.00888 | -0.0511 | 132.5
9 | 1.2237 | 0.00932 | -0.0499 | 131.2983
9.5 | 1.2697 | 0.00974 | -0.0484 | 130.3593
10 | 1.3145 | 0.01021 | -0.0468 | 128.7463
10.5 | 1.3559 | 0.01082 | -0.0446 | 125.3142
11 | 1.3964 | 0.01144 | -0.0423 | 122.0629
11.5 | 1.4315 | 0.01206 | -0.039 | 118.6982
12 | 1.4702 | 0.01269 | -0.0367 | 115.855
12.5 | 1.5087 | 0.0135 | -0.0348 | 111.7556
13 | 1.5457 | 0.01442 | -0.0329 | 107.1914
13.5 | 1.5785 | 0.01565 | -0.0307 | 100.8626
14 | 1.6116 | 0.01689 | -0.0289 | 95.4174
14.5 | 1.639 | 0.01859 | -0.0266 | 88.1657
15 | 1.6665 | 0.02034 | -0.0245 | 81.9322
15.5 | 1.691 | 0.02234 | -0.0224 | 75.6938
16 | 1.7152 | 0.0244 | -0.0205 | 70.2951
16.5 | 1.7381 | 0.0266 | -0.0187 | 65.3421
17 | 1.7579 | 0.02908 | -0.0169 | 60.4505
17.5 | 1.7718 | 0.03208 | -0.0149 | 55.2307
18 | 1.7905 | 0.03482 | -0.0135 | 51.4216
18.5 | 1.8007 | 0.03843 | -0.012 | 46.8566
19 | 1.812 | 0.0421 | -0.0108 | 43.0404
19.5 | 1.8173 | 0.04649 | -0.0099 | 39.0901
20 | 1.8207 | 0.05123 | -0.0092 | 35.5397

## 117. Re 12M Mach 0.25 (1)
BIGFOIL.COM POLAR EXPORT
GA 40A312
GA 40A312 |  |  |  | Cl Max: | 1.251 | at alpha= | 10 | deg
JavaFoil+Calcfoil stall+Eppler ext transition |  |  |  | L/D Max: | 119.567 | at alpha= | 3.5 | deg
Re: | 12000000 |  |  | Cd Min: | 0.00407 | at alpha= | 0 | deg
Mach: | 0.25 |  |  | Cl=0 at alpha= | -2.3443 | deg
|  |  |  | @ Cl=0.1, Cd= | 0.0052649
|  |  |  | @ Cl=0.4, Cd= | 0.0042073
|  |  |  | @ Cl=0.6, Cd= | 0.10697
alpha (deg) | Cl | Cd | Cm | Cl/Cd
-13.5 | -0.065 | 0.08336 | -0.015 | -0.78
-13 | -0.157 | 0.07899 | -0.015 | -1.987
-12.5 | -0.213 | 0.07472 | -0.016 | -2.85
-12 | -0.258 | 0.07035 | -0.016 | -3.674
-11.5 | -0.298 | 0.06614 | -0.017 | -4.506
-11 | -0.333 | 0.06158 | -0.018 | -5.402
-10.5 | -0.413 | 0.01685 | -0.029 | -24.539
-10 | -0.467 | 0.00948 | -0.032 | -49.196
-9.5 | -0.402 | 0.05018 | -0.021 | -8.017
-9 | -0.498 | 0.00851 | -0.034 | -58.557
-8.5 | -0.501 | 0.00817 | -0.035 | -61.357
-8 | -0.496 | 0.00777 | -0.036 | -63.829
-7.5 | -0.481 | 0.00753 | -0.037 | -63.907
-7 | -0.459 | 0.00698 | -0.038 | -65.745
-6.5 | -0.429 | 0.00669 | -0.039 | -64.16
-6 | -0.392 | 0.0065 | -0.04 | -60.322
-5.5 | -0.35 | 0.00619 | -0.041 | -56.486
-5 | -0.302 | 0.0064 | -0.041 | -47.207
-4.5 | -0.251 | 0.00608 | -0.042 | -41.245
-4 | -0.196 | 0.00596 | -0.043 | -32.893
-3.5 | -0.139 | 0.0058 | -0.044 | -23.926
-3 | -0.08 | 0.00557 | -0.045 | -14.32
-2.5 | -0.019 | 0.00549 | -0.046 | -3.545
-2 | 0.042 | 0.00536 | -0.047 | 7.769
-1.5 | 0.103 | 0.00526 | -0.048 | 19.623
-1 | 0.165 | 0.00522 | -0.049 | 31.647
-0.5 | 0.227 | 0.00431 | -0.05 | 52.731
0 | 0.291 | 0.00407 | -0.051 | 71.525
0.5 | 0.353 | 0.00417 | -0.052 | 84.66
1 | 0.416 | 0.00422 | -0.053 | 98.452
1.5 | 0.478 | 0.00444 | -0.054 | 107.661
2 | 0.54 | 0.00482 | -0.055 | 112.065
2.5 | 0.602 | 0.00519 | -0.056 | 116.087
3 | 0.663 | 0.00561 | -0.057 | 118.193
3.5 | 0.724 | 0.00606 | -0.058 | 119.567
4 | 0.784 | 0.00661 | -0.059 | 118.62
4.5 | 0.843 | 0.00737 | -0.06 | 114.342
5 | 0.9 | 0.00811 | -0.061 | 110.988
5.5 | 0.955 | 0.00836 | -0.062 | 114.172
6 | 1.007 | 0.00895 | -0.063 | 112.464
6.5 | 1.056 | 0.00909 | -0.064 | 116.186
7 | 1.101 | 0.00945 | -0.065 | 116.554
7.5 | 1.142 | 0.00987 | -0.066 | 115.685
8 | 1.177 | 0.01031 | -0.067 | 114.175
8.5 | 1.207 | 0.01077 | -0.068 | 112.06
9 | 1.229 | 0.01136 | -0.069 | 108.175
9.5 | 1.244 | 0.01194 | -0.07 | 104.209
10 | 1.251 | 0.01256 | -0.07 | 99.636
10.5 | 1.249 | 0.0132 | -0.071 | 94.66
11 | 1.239 | 0.01389 | -0.072 | 89.17
11.5 | 1.215 | 0.01524 | -0.073 | 79.753
12 | 1.138 | 0.01684 | -0.072 | 67.55
12.5 | 1.07 | 0.01824 | -0.073 | 58.659
13 | 0.99 | 0.0199 | -0.073 | 49.739
13.5 | 0.898 | 0.02285 | -0.073 | 39.314
14 | 0.791 | 0.02974 | -0.072 | 26.598
14.5 | 0.608 | 0.09376 | -0.049 | 6.48
15 | 0.513 | 0.10697 | -0.044 | 4.8

## 118. Re 12M Mach 0.25 (2)
BIGFOIL.COM POLAR EXPORT
GA 40A312
GA 40A312 |  |  |  | Cl Max: | 1.705 | at alpha= | 17 | deg
XFOIL ncrit=9 |  |  |  | L/D Max: | 138.819 | at alpha= | 2 | deg
Re: | 12000000 |  |  | Cd Min: | 0.16669 | at alpha= | -15.5 | deg
Mach: | 0.25 |  |  | Cl=0 at alpha= | -2.3988 | deg
|  |  |  | @ Cl=0.1, Cd= | 0.0050016
|  |  |  | @ Cl=0.4, Cd= | 0.0035372
|  |  |  | @ Cl=0.6, Cd= | 0.0048487
alpha (deg) | Cl | Cd | Cm | Cl/Cd
-15.5 | -0.455 | 0.16669 | -0.0217 | -2.7296
-15 | -0.4564 | 0.15316 | -0.0269 | -2.9799
-14.5 | -0.4408 | 0.14651 | -0.0306 | -3.0087
-14 | -0.433 | 0.13747 | -0.0351 | -3.1498
-13.5 | -0.4276 | 0.12825 | -0.0396 | -3.3341
-13 | -0.4025 | 0.12483 | -0.0421 | -3.2244
-12.5 | -0.405 | 0.11388 | -0.0471 | -3.5564
-12 | -0.3792 | 0.11079 | -0.0494 | -3.4227
-11 | -0.8549 | 0.0292 | -0.0747 | -29.2774
-10.5 | -0.911 | 0.01521 | -0.065 | -59.8948
-10 | -0.8723 | 0.01227 | -0.0616 | -71.0921
-9.5 | -0.8228 | 0.01071 | -0.0593 | -76.8254
-9 | -0.7675 | 0.00984 | -0.0578 | -77.998
-8.5 | -0.7119 | 0.00909 | -0.0564 | -78.3168
-8 | -0.654 | 0.00859 | -0.0555 | -76.135
-7.5 | -0.5962 | 0.00816 | -0.0547 | -73.0637
-7 | -0.538 | 0.00774 | -0.0541 | -69.509
-6.5 | -0.4804 | 0.00734 | -0.0535 | -65.4496
-6 | -0.4234 | 0.00681 | -0.0529 | -62.1733
-5.5 | -0.3656 | 0.00643 | -0.0525 | -56.8585
-5 | -0.3072 | 0.00613 | -0.0522 | -50.1142
-4.5 | -0.2484 | 0.00587 | -0.0522 | -42.3169
-4 | -0.1894 | 0.0057 | -0.0523 | -33.2281
-3.5 | -0.1304 | 0.0055 | -0.0524 | -23.7091
-3 | -0.0712 | 0.00533 | -0.0526 | -13.3583
-2.5 | -0.012 | 0.00522 | -0.0529 | -2.2989
-2 | 0.0473 | 0.00509 | -0.0533 | 9.2927
-1.5 | 0.1069 | 0.00499 | -0.0538 | 21.4228
-1 | 0.166 | 0.0049 | -0.0541 | 33.8776
-0.5 | 0.2251 | 0.00479 | -0.0546 | 46.9937
0 | 0.2823 | 0.00451 | -0.0547 | 62.5942
1 | 0.392 | 0.00354 | -0.0544 | 110.7345
1.5 | 0.4485 | 0.00352 | -0.0544 | 127.4148
2 | 0.5053 | 0.00364 | -0.0545 | 138.8187
2.5 | 0.5572 | 0.00422 | -0.0537 | 132.0379
3 | 0.6069 | 0.00495 | -0.0526 | 122.6061
3.5 | 0.66 | 0.00544 | -0.052 | 121.3235
4 | 0.7145 | 0.00581 | -0.0516 | 122.9776
6 | 0.9274 | 0.00742 | -0.0488 | 124.9865
6.5 | 0.9805 | 0.00774 | -0.0479 | 126.6796
7 | 1.0323 | 0.00808 | -0.0468 | 127.7599
7.5 | 1.0821 | 0.00844 | -0.0452 | 128.2109
8 | 1.1372 | 0.00871 | -0.0448 | 130.5626
8.5 | 1.2117 | 0.00932 | -0.0487 | 130.0107
9 | 1.2595 | 0.00979 | -0.0466 | 128.6517
9.5 | 1.3053 | 0.01033 | -0.0442 | 126.3601
10 | 1.349 | 0.01096 | -0.0414 | 123.0839
10.5 | 1.3832 | 0.01173 | -0.0368 | 117.9199
11 | 1.4226 | 0.01253 | -0.0336 | 113.5355
11.5 | 1.4635 | 0.01343 | -0.031 | 108.9724
12 | 1.5016 | 0.01457 | -0.0283 | 103.0611
12.5 | 1.5373 | 0.01595 | -0.0256 | 96.3824
13 | 1.5709 | 0.01756 | -0.0229 | 89.459
13.5 | 1.5989 | 0.01963 | -0.0199 | 81.4519
14 | 1.624 | 0.02197 | -0.0169 | 73.919
14.5 | 1.643 | 0.0248 | -0.0137 | 66.25
15 | 1.67 | 0.02716 | -0.0113 | 61.4875
15.5 | 1.6875 | 0.03027 | -0.0086 | 55.7483
16 | 1.6981 | 0.03405 | -0.0058 | 49.8708
16.5 | 1.6988 | 0.03891 | -0.0033 | 43.6597
17 | 1.705 | 0.04362 | -0.0016 | 39.0876
17.5 | 1.6945 | 0.05012 | -0.0002 | 33.8089
18 | 1.6855 | 0.05695 | 0.0003 | 29.5961
18.5 | 1.6627 | 0.06562 | -0.0002 | 25.3383
19 | 1.6332 | 0.07557 | -0.0018 | 21.6118
19.5 | 1.6 | 0.08667 | -0.0049 | 18.4608
20 | 1.5532 | 0.10002 | -0.0096 | 15.5289

## 119. Re 12M Mach 0.50 (1)
BIGFOIL.COM POLAR EXPORT
GA 40A312
GA 40A312 |  |  |  | Cl Max: | 1.251 | at alpha= | 20 | deg
JavaFoil+Calcfoil stall+Eppler ext transition |  |  |  | L/D Max: | 119.881 | at alpha= | 3 | deg
Re: | 12000000 |  |  | Cd Min: | 0.00418 | at alpha= | 0 | deg
Mach: | 0.5 |  |  | Cl=0 at alpha= | -2.3382 | deg
|  |  |  | @ Cl=0.1, Cd= | 0.0054822
|  |  |  | @ Cl=0.4, Cd= | 0.0043071
|  |  |  | @ Cl=0.6, Cd= | 0.0050803
alpha (deg) | Cl | Cd | Cm | Cl/Cd
-20 | -0.962 | 0.15512 | -0.01 | -6.2
-19.5 | -0.939 | 0.15135 | -0.011 | -6.203
-19 | -0.914 | 0.14119 | -0.012 | -6.474
-18.5 | -0.888 | 0.13402 | -0.013 | -6.625
-18 | -0.86 | 0.12909 | -0.013 | -6.663
-17.5 | -0.832 | 0.12534 | -0.013 | -6.635
-17 | -0.804 | 0.12164 | -0.013 | -6.608
-16.5 | -0.776 | 0.11846 | -0.014 | -6.55
-16 | -0.748 | 0.11411 | -0.014 | -6.554
-15.5 | -0.721 | 0.10925 | -0.014 | -6.597
-15 | -0.694 | 0.10493 | -0.014 | -6.614
-14.5 | -0.667 | 0.10244 | -0.015 | -6.512
-14 | -0.64 | 0.09749 | -0.015 | -6.567
-13.5 | -0.614 | 0.09615 | -0.016 | -6.382
-13 | -0.587 | 0.08883 | -0.016 | -6.604
-12.5 | -0.56 | 0.08088 | -0.017 | -6.924
-12 | -0.534 | 0.07437 | -0.018 | -7.181
-11.5 | -0.509 | 0.06733 | -0.02 | -7.56
-11 | -0.484 | 0.06092 | -0.021 | -7.951
-10.5 | -0.533 | 0.01412 | -0.034 | -37.771
-10 | -0.516 | 0.0106 | -0.036 | -48.681
-9.5 | -0.485 | 0.00975 | -0.037 | -49.775
-9 | -0.367 | 0.05836 | -0.018 | -6.29
-8.5 | -0.34 | 0.05266 | -0.019 | -6.459
-8 | -0.315 | 0.04691 | -0.022 | -6.704
-7.5 | -0.351 | 0.00834 | -0.041 | -42.062
-7 | -0.317 | 0.00786 | -0.042 | -40.377
-6.5 | -0.283 | 0.00743 | -0.043 | -38.139
-6 | -0.249 | 0.00716 | -0.044 | -34.861
-5.5 | -0.216 | 0.00657 | -0.045 | -32.829
-5 | -0.182 | 0.00648 | -0.046 | -28.03
-4.5 | -0.247 | 0.00628 | -0.047 | -39.367
-4 | -0.206 | 0.0064 | -0.049 | -32.269
-3.5 | -0.15 | 0.00612 | -0.05 | -24.585
-3 | -0.088 | 0.00595 | -0.051 | -14.742
-2.5 | -0.022 | 0.00586 | -0.052 | -3.678
-2 | 0.046 | 0.00567 | -0.053 | 8.192
-1.5 | 0.115 | 0.00543 | -0.054 | 21.211
-1 | 0.184 | 0.00537 | -0.055 | 34.362
-0.5 | 0.254 | 0.00449 | -0.056 | 56.593
0 | 0.325 | 0.00418 | -0.057 | 77.919
0.5 | 0.395 | 0.0043 | -0.058 | 91.885
1 | 0.465 | 0.0044 | -0.059 | 105.567
1.5 | 0.534 | 0.00459 | -0.061 | 116.333
2 | 0.604 | 0.00511 | -0.062 | 118.205
2.5 | 0.673 | 0.00571 | -0.063 | 117.95
3 | 0.741 | 0.00618 | -0.064 | 119.881
3.5 | 0.808 | 0.00683 | -0.065 | 118.367
4 | 0.874 | 0.00783 | -0.066 | 111.639
4.5 | 0.937 | 0.00885 | -0.067 | 105.899
5 | 0.996 | 0.00889 | -0.068 | 111.99
5.5 | 1.048 | 0.00966 | -0.069 | 108.498
6 | 1.091 | 0.01062 | -0.07 | 102.808
6.5 | 1.119 | 0.01122 | -0.071 | 99.684
7 | 1.117 | 0.01193 | -0.072 | 93.556
7.5 | 1.041 | 0.01225 | -0.074 | 84.977
8 | 0.714 | 0.01312 | -0.075 | 54.389
8.5 | 0.748 | 0.01434 | -0.076 | 52.151
9 | 0.764 | 0.01635 | -0.075 | 46.731
9.5 | 0.796 | 0.01692 | -0.076 | 47.034
10 | 0.822 | 0.01895 | -0.076 | 43.394
10.5 | 0.712 | 0.07306 | -0.038 | 9.741
11 | 0.879 | 0.02219 | -0.077 | 39.627
11.5 | 0.896 | 0.02717 | -0.076 | 32.992
12 | 0.815 | 0.07306 | -0.056 | 11.16
12.5 | 0.846 | 0.07695 | -0.057 | 10.992
13 | 0.858 | 0.09313 | -0.051 | 9.216
13.5 | 0.883 | 0.09579 | -0.049 | 9.216
14 | 0.915 | 0.09711 | -0.053 | 9.424
14.5 | 0.953 | 0.09606 | -0.058 | 9.916
15 | 0.991 | 0.09456 | -0.063 | 10.48
15.5 | 1.023 | 0.09703 | -0.065 | 10.548
16 | 1.045 | 0.10747 | -0.063 | 9.72
16.5 | 1.059 | 0.12511 | -0.06 | 8.465
17 | 1.079 | 0.12959 | -0.057 | 8.326
17.5 | 1.11 | 0.1326 | -0.06 | 8.368
18 | 1.144 | 0.13249 | -0.063 | 8.638
18.5 | 1.173 | 0.13996 | -0.064 | 8.379
19 | 1.205 | 0.14232 | -0.066 | 8.465
19.5 | 1.233 | 0.14868 | -0.067 | 8.292
20 | 1.251 | 0.16833 | -0.065 | 7.431

## 120. Re 12M Mach 0.50 (2)
BIGFOIL.COM POLAR EXPORT
GA 40A312
GA 40A312 |  |  |  | Cl Max: | 1.322 | at alpha= | 9 | deg
XFOIL ncrit=9 |  |  |  | L/D Max: | 160.693 | at alpha= | 2 | deg
Re: | 12000000 |  |  | Cd Min: | 0.11593 | at alpha= | 14 | deg
Mach: | 0.5 |  |  | Cl=0 at alpha= | -99 | deg
|  |  |  | @ Cl=0.1, Cd= | 0.00467
|  |  |  | @ Cl=0.4, Cd= | 0.0039251
|  |  |  | @ Cl=0.6, Cd= | 0.0037535
alpha (deg) | Cl | Cd | Cm | Cl/Cd
0 | 0.3262 | 0.00467 | -0.0623 | 69.8501
0.5 | 0.3878 | 0.00402 | -0.062 | 96.4677
1 | 0.4495 | 0.00354 | -0.0616 | 126.9774
1.5 | 0.5154 | 0.00346 | -0.0618 | 148.9595
2 | 0.5801 | 0.00361 | -0.0617 | 160.6925
2.5 | 0.6411 | 0.00405 | -0.0609 | 158.2963
3 | 0.6896 | 0.00519 | -0.058 | 132.8709
3.5 | 0.7475 | 0.00578 | -0.0564 | 129.3253
4 | 0.8056 | 0.00633 | -0.0547 | 127.267
4.5 | 0.8602 | 0.007 | -0.0521 | 122.8857
5 | 0.9169 | 0.00753 | -0.0497 | 121.7663
5.5 | 0.9754 | 0.00795 | -0.0472 | 122.6918
6 | 1.0323 | 0.0084 | -0.0443 | 122.8929
6.5 | 1.0847 | 0.00891 | -0.0402 | 121.7396
7 | 1.1234 | 0.00941 | -0.0333 | 119.3836
7.5 | 1.1811 | 0.00999 | -0.0302 | 118.2282
8 | 1.2637 | 0.01132 | -0.032 | 111.6343
8.5 | 1.3027 | 0.01313 | -0.0265 | 99.2155
9 | 1.322 | 0.01637 | -0.0198 | 80.7575
9.5 | 1.315 | 0.02124 | -0.0119 | 61.9115
10 | 1.2948 | 0.02723 | -0.0041 | 47.5505
10.5 | 1.2688 | 0.03423 | 0.0019 | 37.0669
11 | 1.2367 | 0.04245 | 0.0053 | 29.1331
11.5 | 1.1976 | 0.05232 | 0.0061 | 22.8899
12 | 1.1618 | 0.063 | 0.0044 | 18.4413
12.5 | 1.1273 | 0.07478 | 0.0004 | 15.0749
13 | 1.092 | 0.08805 | -0.0058 | 12.402
13.5 | 1.0611 | 0.10188 | -0.0131 | 10.4152
14 | 1.0336 | 0.11593 | -0.0201 | 8.9157

## 121. Re 14M Mach 0.00 (1)
BIGFOIL.COM POLAR EXPORT
GA 40A312
GA 40A312 |  |  |  | Cl Max: | 1.32 | at alpha= | 11.5 | deg
JavaFoil+Calcfoil stall+Eppler ext transition |  |  |  | L/D Max: | 123.524 | at alpha= | 6.5 | deg
Re: | 14000000 |  |  | Cd Min: | 0.00415 | at alpha= | 0.5 | deg
Mach: | 0 |  |  | Cl=0 at alpha= | -2.339 | deg
|  |  |  | @ Cl=0.1, Cd= | 0.00517
|  |  |  | @ Cl=0.4, Cd= | 0.0044497
|  |  |  | @ Cl=0.6, Cd= | 0.0054051
alpha (deg) | Cl | Cd | Cm | Cl/Cd
-15.5 | -0.421 | 0.09499 | -0.013 | -4.434
-15 | -0.436 | 0.08923 | -0.014 | -4.883
-14.5 | -0.449 | 0.08439 | -0.015 | -5.325
-14 | -0.462 | 0.07959 | -0.015 | -5.81
-13.5 | -0.476 | 0.07344 | -0.016 | -6.479
-13 | -0.49 | 0.06571 | -0.018 | -7.457
-12.5 | -0.513 | 0.04917 | -0.021 | -10.438
-12 | -0.504 | 0.06019 | -0.019 | -8.38
-11.5 | -0.51 | 0.05571 | -0.02 | -9.162
-11 | -0.577 | 0.01648 | -0.027 | -35
-10.5 | -0.61 | 0.00888 | -0.03 | -68.719
-10 | -0.604 | 0.00861 | -0.031 | -70.246
-9.5 | -0.595 | 0.00823 | -0.032 | -72.235
-9 | -0.58 | 0.00787 | -0.033 | -73.696
-8.5 | -0.561 | 0.00759 | -0.034 | -73.862
-8 | -0.536 | 0.00735 | -0.035 | -72.987
-7.5 | -0.507 | 0.00709 | -0.036 | -71.547
-7 | -0.474 | 0.00639 | -0.036 | -74.167
-6.5 | -0.435 | 0.00636 | -0.037 | -68.423
-6 | -0.393 | 0.0062 | -0.038 | -63.36
-5.5 | -0.347 | 0.00593 | -0.039 | -58.518
-5 | -0.298 | 0.00613 | -0.04 | -48.563
-4.5 | -0.246 | 0.00588 | -0.041 | -41.734
-4 | -0.191 | 0.00575 | -0.042 | -33.261
-3.5 | -0.135 | 0.00564 | -0.043 | -23.932
-3 | -0.077 | 0.00549 | -0.044 | -14.108
-2.5 | -0.019 | 0.00537 | -0.045 | -3.51
-2 | 0.04 | 0.00526 | -0.046 | 7.677
-1.5 | 0.1 | 0.00517 | -0.047 | 19.362
-1 | 0.16 | 0.00511 | -0.048 | 31.311
-0.5 | 0.22 | 0.0044 | -0.049 | 50.004
0 | 0.282 | 0.00431 | -0.05 | 65.416
0.5 | 0.342 | 0.00415 | -0.051 | 82.391
1 | 0.402 | 0.00446 | -0.051 | 90.311
1.5 | 0.463 | 0.00464 | -0.052 | 99.708
2 | 0.523 | 0.00498 | -0.053 | 105.011
2.5 | 0.583 | 0.00531 | -0.054 | 109.918
3 | 0.642 | 0.00564 | -0.055 | 113.843
3.5 | 0.701 | 0.00602 | -0.056 | 116.552
4 | 0.76 | 0.00647 | -0.057 | 117.465
4.5 | 0.817 | 0.00704 | -0.058 | 116.079
5 | 0.873 | 0.00738 | -0.059 | 118.211
5.5 | 0.927 | 0.0079 | -0.06 | 117.355
6 | 0.979 | 0.00844 | -0.061 | 116.061
6.5 | 1.029 | 0.00833 | -0.062 | 123.524
7 | 1.077 | 0.00887 | -0.063 | 121.425
7.5 | 1.121 | 0.00919 | -0.064 | 121.924
8 | 1.161 | 0.00953 | -0.065 | 121.888
8.5 | 1.198 | 0.00995 | -0.066 | 120.435
9 | 1.231 | 0.01021 | -0.067 | 120.533
9.5 | 1.259 | 0.01085 | -0.067 | 116.036
10 | 1.282 | 0.01131 | -0.068 | 113.325
10.5 | 1.3 | 0.01182 | -0.069 | 109.986
11 | 1.313 | 0.0122 | -0.07 | 107.69
11.5 | 1.32 | 0.01352 | -0.071 | 97.575
12 | 1.31 | 0.01406 | -0.072 | 93.185
12.5 | 1.293 | 0.01479 | -0.073 | 87.479
13 | 1.271 | 0.01546 | -0.074 | 82.207
13.5 | 1.214 | 0.017 | -0.073 | 71.406
14 | 1.177 | 0.01815 | -0.073 | 64.858
14.5 | 1.135 | 0.01983 | -0.073 | 57.248
15 | 1.088 | 0.02241 | -0.074 | 48.546
15.5 | 1.039 | 0.02562 | -0.074 | 40.543
16 | 0.985 | 0.03083 | -0.073 | 31.96
16.5 | 0.929 | 0.03809 | -0.072 | 24.391

## 122. Re 14M Mach 0.00 (2)
BIGFOIL.COM POLAR EXPORT
GA 40A312
GA 40A312 |  |  |  | Cl Max: | 1.8578 | at alpha= | 20 | deg
XFOIL ncrit=9 |  |  |  | L/D Max: | 136.091 | at alpha= | 9 | deg
Re: | 14000000 |  |  | Cd Min: | 0.05666 | at alpha= | -18.5 | deg
Mach: | 0 |  |  | Cl=0 at alpha= | -2.3932 | deg
|  |  |  | @ Cl=0.1, Cd= | 0.0048628
|  |  |  | @ Cl=0.4, Cd= | 0.0036512
|  |  |  | @ Cl=0.6, Cd= | 0.0050623
alpha (deg) | Cl | Cd | Cm | Cl/Cd
-18.5 | -1.2734 | 0.05666 | -0.0568 | -22.4744
-18 | -1.3535 | 0.03933 | -0.068 | -34.4139
-17.5 | -1.365 | 0.03179 | -0.0725 | -42.938
-17 | -1.3809 | 0.02477 | -0.0742 | -55.7489
-16.5 | -1.3259 | 0.02368 | -0.0776 | -55.9924
-16 | -1.3291 | 0.02202 | -0.0699 | -60.3588
-15.5 | -1.3156 | 0.0201 | -0.0648 | -65.4527
-15 | -1.2851 | 0.0187 | -0.0619 | -68.7219
-14.5 | -1.2476 | 0.01764 | -0.0599 | -70.7256
-12.5 | -1.0888 | 0.01223 | -0.0525 | -89.027
-12 | -1.043 | 0.0112 | -0.0513 | -93.125
-11.5 | -0.9971 | 0.01015 | -0.0501 | -98.2365
-11 | -0.946 | 0.00963 | -0.0496 | -98.2347
-10.5 | -0.8941 | 0.00919 | -0.0493 | -97.2905
-10 | -0.8413 | 0.00879 | -0.0491 | -95.711
-9.5 | -0.788 | 0.00845 | -0.0489 | -93.2544
-9 | -0.7337 | 0.00819 | -0.0489 | -89.5849
-8.5 | -0.6799 | 0.00784 | -0.0488 | -86.7219
-8 | -0.6254 | 0.00756 | -0.0488 | -82.7249
-7.5 | -0.5708 | 0.00727 | -0.0488 | -78.5144
-7 | -0.5159 | 0.00698 | -0.0489 | -73.9112
-6.5 | -0.4611 | 0.00669 | -0.0489 | -68.9238
-6 | -0.4061 | 0.00637 | -0.049 | -63.752
-5.5 | -0.3508 | 0.00609 | -0.049 | -57.6026
-5 | -0.2951 | 0.00583 | -0.0492 | -50.6175
-4.5 | -0.2389 | 0.00564 | -0.0494 | -42.3582
-4 | -0.1825 | 0.00549 | -0.0497 | -33.2423
-3.5 | -0.1259 | 0.00531 | -0.0501 | -23.71
-3 | -0.0692 | 0.00516 | -0.0504 | -13.4109
-2.5 | -0.0122 | 0.00506 | -0.0508 | -2.4111
-2 | 0.0449 | 0.00494 | -0.0513 | 9.0891
-1.5 | 0.102 | 0.00486 | -0.0517 | 20.9877
-1 | 0.159 | 0.00478 | -0.0522 | 33.2636
-0.5 | 0.2157 | 0.0047 | -0.0525 | 45.8936
0 | 0.2713 | 0.00446 | -0.0528 | 60.8296
0.5 | 0.3256 | 0.00413 | -0.0528 | 78.8378
1 | 0.3776 | 0.00363 | -0.0526 | 104.022
1.5 | 0.4304 | 0.00368 | -0.0524 | 116.9565
2 | 0.4839 | 0.00387 | -0.0523 | 125.0388
2.5 | 0.5335 | 0.00448 | -0.0515 | 119.0848
3 | 0.5846 | 0.00495 | -0.051 | 118.101
3.5 | 0.6367 | 0.00533 | -0.0507 | 119.4559
4 | 0.6895 | 0.00567 | -0.0505 | 121.6049
4.5 | 0.7409 | 0.0061 | -0.0501 | 121.459
5 | 0.793 | 0.00646 | -0.0498 | 122.7554
5.5 | 0.8452 | 0.00678 | -0.0495 | 124.6608
6 | 0.8978 | 0.00705 | -0.0493 | 127.3475
6.5 | 0.9496 | 0.00733 | -0.049 | 129.5498
7 | 1.0007 | 0.00764 | -0.0486 | 130.9817
7.5 | 1.0504 | 0.00794 | -0.0479 | 132.2922
8 | 1.099 | 0.00822 | -0.047 | 133.6983
8.5 | 1.1584 | 0.00853 | -0.0486 | 135.803
9 | 1.2221 | 0.00898 | -0.0513 | 136.0913
9.5 | 1.2686 | 0.00938 | -0.0501 | 135.2452
10 | 1.3138 | 0.00982 | -0.0488 | 133.7882
10.5 | 1.3558 | 0.01041 | -0.0468 | 130.2402
11 | 1.3974 | 0.01098 | -0.0449 | 127.2678
11.5 | 1.4393 | 0.01151 | -0.0432 | 125.0478
12 | 1.4766 | 0.01206 | -0.0406 | 122.4378
12.5 | 1.5141 | 0.01273 | -0.0383 | 118.9395
13 | 1.5517 | 0.01351 | -0.0365 | 114.8557
13.5 | 1.5849 | 0.01459 | -0.0343 | 108.6292
14 | 1.6189 | 0.01564 | -0.0324 | 103.5102
14.5 | 1.6469 | 0.01714 | -0.0301 | 96.0852
15 | 1.676 | 0.01862 | -0.0282 | 90.0107
16 | 1.7295 | 0.02206 | -0.0246 | 78.3998
16.5 | 1.7538 | 0.024 | -0.0228 | 73.075
17 | 1.7759 | 0.02615 | -0.0211 | 67.912
17.5 | 1.7934 | 0.02868 | -0.0192 | 62.5314
18 | 1.8127 | 0.03113 | -0.0177 | 58.23
18.5 | 1.8265 | 0.03414 | -0.0161 | 53.5003
19 | 1.8404 | 0.03726 | -0.0148 | 49.3935
19.5 | 1.8497 | 0.04095 | -0.0136 | 45.1697
20 | 1.8578 | 0.0449 | -0.0127 | 41.3764

## 123. Re 14M Mach 0.10 (1)
BIGFOIL.COM POLAR EXPORT
GA 40A312
GA 40A312 |  |  |  | Cl Max: | 1.309 | at alpha= | 11.5 | deg
JavaFoil+Calcfoil stall+Eppler ext transition |  |  |  | L/D Max: | 121.738 | at alpha= | 7 | deg
Re: | 14000000 |  |  | Cd Min: | 0.00415 | at alpha= | 0.5 | deg
Mach: | 0.1 |  |  | Cl=0 at alpha= | -2.3417 | deg
|  |  |  | @ Cl=0.1, Cd= | 0.0052215
|  |  |  | @ Cl=0.4, Cd= | 0.0044393
|  |  |  | @ Cl=0.6, Cd= | 0.0053783
alpha (deg) | Cl | Cd | Cm | Cl/Cd
-15.5 | -0.379 | 0.09422 | -0.013 | -4.021
-15 | -0.394 | 0.09117 | -0.014 | -4.325
-14.5 | -0.41 | 0.08707 | -0.014 | -4.709
-14 | -0.426 | 0.08161 | -0.015 | -5.221
-13.5 | -0.442 | 0.07605 | -0.016 | -5.807
-13 | -0.457 | 0.06984 | -0.017 | -6.542
-12.5 | -0.473 | 0.06189 | -0.019 | -7.64
-12 | -0.477 | 0.06406 | -0.018 | -7.451
-11.5 | -0.489 | 0.05653 | -0.02 | -8.656
-11 | -0.589 | 0.00976 | -0.029 | -60.397
-10.5 | -0.593 | 0.00901 | -0.03 | -65.764
-10 | -0.59 | 0.00871 | -0.031 | -67.806
-9.5 | -0.584 | 0.00835 | -0.032 | -69.887
-9 | -0.572 | 0.00802 | -0.033 | -71.281
-8.5 | -0.555 | 0.00764 | -0.034 | -72.598
-8 | -0.532 | 0.0074 | -0.035 | -71.943
-7.5 | -0.505 | 0.00704 | -0.036 | -71.716
-7 | -0.472 | 0.00642 | -0.037 | -73.551
-6.5 | -0.435 | 0.00639 | -0.038 | -68.014
-6 | -0.393 | 0.00613 | -0.039 | -64.165
-5.5 | -0.348 | 0.00598 | -0.039 | -58.068
-5 | -0.298 | 0.00604 | -0.04 | -49.425
-4.5 | -0.246 | 0.00594 | -0.041 | -41.49
-4 | -0.192 | 0.00578 | -0.042 | -33.231
-3.5 | -0.136 | 0.0057 | -0.043 | -23.805
-3 | -0.078 | 0.00551 | -0.044 | -14.125
-2.5 | -0.019 | 0.00543 | -0.045 | -3.494
-2 | 0.041 | 0.00531 | -0.046 | 7.646
-1.5 | 0.101 | 0.00522 | -0.047 | 19.278
-1 | 0.161 | 0.00512 | -0.048 | 31.384
-0.5 | 0.221 | 0.00441 | -0.049 | 50.181
0 | 0.283 | 0.00431 | -0.05 | 65.679
0.5 | 0.344 | 0.00415 | -0.051 | 82.764
1 | 0.404 | 0.00446 | -0.052 | 90.666
1.5 | 0.465 | 0.00469 | -0.053 | 99.199
2 | 0.526 | 0.00496 | -0.054 | 106.012
2.5 | 0.586 | 0.0053 | -0.055 | 110.552
3 | 0.645 | 0.00563 | -0.056 | 114.647
3.5 | 0.705 | 0.00608 | -0.057 | 115.938
4 | 0.763 | 0.00648 | -0.057 | 117.808
4.5 | 0.821 | 0.0071 | -0.058 | 115.629
5 | 0.877 | 0.00746 | -0.059 | 117.633
5.5 | 0.931 | 0.00796 | -0.06 | 117.019
6 | 0.984 | 0.00844 | -0.061 | 116.517
6.5 | 1.034 | 0.00855 | -0.062 | 120.875
7 | 1.081 | 0.00888 | -0.063 | 121.738
7.5 | 1.124 | 0.00928 | -0.064 | 121.144
8 | 1.164 | 0.00963 | -0.065 | 120.895
8.5 | 1.2 | 0.01003 | -0.066 | 119.634
9 | 1.231 | 0.01031 | -0.067 | 119.433
9.5 | 1.258 | 0.01098 | -0.068 | 114.549
10 | 1.279 | 0.01144 | -0.069 | 111.792
10.5 | 1.295 | 0.01197 | -0.07 | 108.244
11 | 1.306 | 0.01241 | -0.07 | 105.239
11.5 | 1.309 | 0.01371 | -0.071 | 95.503
12 | 1.295 | 0.01426 | -0.072 | 90.824
12.5 | 1.274 | 0.01504 | -0.073 | 84.687
13 | 1.22 | 0.01639 | -0.072 | 74.443
13.5 | 1.182 | 0.01756 | -0.073 | 67.321
14 | 1.139 | 0.0187 | -0.073 | 60.907
14.5 | 1.089 | 0.02113 | -0.073 | 51.551
15 | 1.035 | 0.02439 | -0.073 | 42.429
15.5 | 0.982 | 0.02754 | -0.073 | 35.65
16 | 0.914 | 0.03722 | -0.072 | 24.557
16.5 | 0.853 | 0.04641 | -0.071 | 18.382

## 124. Re 14M Mach 0.10 (2)
BIGFOIL.COM POLAR EXPORT
GA 40A312
GA 40A312 |  |  |  | Cl Max: | 1.843 | at alpha= | 20 | deg
XFOIL ncrit=9 |  |  |  | L/D Max: | 135.662 | at alpha= | 9 | deg
Re: | 14000000 |  |  | Cd Min: | 0.22458 | at alpha= | -19.5 | deg
Mach: | 0.1 |  |  | Cl=0 at alpha= | -2.3937 | deg
|  |  |  | @ Cl=0.1, Cd= | 0.0048638
|  |  |  | @ Cl=0.4, Cd= | 0.0036451
|  |  |  | @ Cl=0.6, Cd= | 0.0050399
alpha (deg) | Cl | Cd | Cm | Cl/Cd
-19.5 | -0.6451 | 0.22458 | 0.0301 | -2.8725
-18.5 | -0.6024 | 0.21041 | 0.0186 | -2.863
-18 | -0.5311 | 0.19743 | -0.0038 | -2.6901
-17 | -1.248 | 0.03845 | -0.0782 | -32.4577
-16.5 | -1.1753 | 0.03636 | -0.0865 | -32.324
-16 | -1.1987 | 0.02989 | -0.0875 | -40.1037
-15.5 | -1.2376 | 0.02545 | -0.0796 | -48.6287
-15 | -1.238 | 0.02376 | -0.072 | -52.1044
-14.5 | -1.2128 | 0.02218 | -0.0684 | -54.6799
-14 | -1.2099 | 0.01799 | -0.0624 | -67.254
-13.5 | -1.1776 | 0.01593 | -0.0595 | -73.9234
-13 | -1.1313 | 0.01516 | -0.0581 | -74.624
-12.5 | -1.0935 | 0.01325 | -0.0557 | -82.5283
-12 | -1.0496 | 0.01192 | -0.054 | -88.0537
-11.5 | -1.0028 | 0.01084 | -0.0526 | -92.5092
-11 | -0.9542 | 0.00991 | -0.0515 | -96.2866
-10.5 | -0.9019 | 0.00939 | -0.0509 | -96.049
-10 | -0.8487 | 0.00894 | -0.0504 | -94.9329
-9.5 | -0.7948 | 0.00856 | -0.0501 | -92.8505
-9 | -0.7398 | 0.00829 | -0.05 | -89.24
-8.5 | -0.6854 | 0.00792 | -0.0498 | -86.5404
-8 | -0.6303 | 0.00764 | -0.0497 | -82.5
-7.5 | -0.5751 | 0.00733 | -0.0496 | -78.4584
-7 | -0.5197 | 0.00703 | -0.0496 | -73.926
-6.5 | -0.4643 | 0.00673 | -0.0495 | -68.9896
-6 | -0.4088 | 0.00641 | -0.0495 | -63.7754
-5.5 | -0.3532 | 0.00612 | -0.0495 | -57.7124
-5 | -0.297 | 0.00586 | -0.0496 | -50.6826
-4.5 | -0.2405 | 0.00565 | -0.0498 | -42.5664
-4 | -0.1836 | 0.0055 | -0.0501 | -33.3818
-3.5 | -0.1266 | 0.00531 | -0.0504 | -23.8418
-3 | -0.0695 | 0.00517 | -0.0508 | -13.4429
-2.5 | -0.0122 | 0.00507 | -0.0512 | -2.4063
-2 | 0.0452 | 0.00494 | -0.0516 | 9.1498
-1.5 | 0.1027 | 0.00486 | -0.052 | 21.1317
-1 | 0.1601 | 0.00478 | -0.0525 | 33.4937
-0.5 | 0.217 | 0.0047 | -0.0529 | 46.1702
0 | 0.2731 | 0.00446 | -0.0531 | 61.2332
0.5 | 0.3276 | 0.00413 | -0.0531 | 79.322
1 | 0.3799 | 0.00363 | -0.0529 | 104.6556
1.5 | 0.4331 | 0.00367 | -0.0527 | 118.0109
2.5 | 0.5366 | 0.00448 | -0.0518 | 119.7768
3 | 0.5879 | 0.00495 | -0.0513 | 118.7677
3.5 | 0.6404 | 0.00534 | -0.0509 | 119.9251
4.5 | 0.745 | 0.00612 | -0.0502 | 121.732
5 | 0.7973 | 0.00649 | -0.0499 | 122.8505
5.5 | 0.8499 | 0.00681 | -0.0496 | 124.8018
6 | 0.9028 | 0.00708 | -0.0493 | 127.5141
6.5 | 0.9549 | 0.00737 | -0.0489 | 129.5658
8 | 1.105 | 0.00827 | -0.0466 | 133.6155
8.5 | 1.1667 | 0.00861 | -0.0487 | 135.5052
9 | 1.2291 | 0.00906 | -0.0509 | 135.6623
9.5 | 1.2757 | 0.00948 | -0.0495 | 134.5675
10 | 1.3209 | 0.00994 | -0.048 | 132.8873
10.5 | 1.3628 | 0.01055 | -0.0459 | 129.1754
12 | 1.4827 | 0.01227 | -0.0389 | 120.8394
12.5 | 1.521 | 0.01302 | -0.0367 | 116.8203
13 | 1.5577 | 0.01391 | -0.0346 | 111.9842
13.5 | 1.5896 | 0.01513 | -0.0322 | 105.0628
14 | 1.6231 | 0.01631 | -0.0302 | 99.5156
14.5 | 1.6506 | 0.01795 | -0.0278 | 91.9554
15.5 | 1.7066 | 0.02134 | -0.0239 | 79.9719
16 | 1.7329 | 0.02321 | -0.0221 | 74.6618
16.5 | 1.7564 | 0.02533 | -0.0202 | 69.3407
17 | 1.7771 | 0.02769 | -0.0183 | 64.1784
17.5 | 1.7932 | 0.03047 | -0.0163 | 58.8513
18 | 1.8104 | 0.03325 | -0.0147 | 54.4481
18.5 | 1.8234 | 0.03655 | -0.0131 | 49.8878
19 | 1.8328 | 0.04029 | -0.0118 | 45.4902
19.5 | 1.8405 | 0.04438 | -0.0107 | 41.4714
20 | 1.843 | 0.04912 | -0.0098 | 37.5204

## 125. Re 14M Mach 0.25 (1)
BIGFOIL.COM POLAR EXPORT
GA 40A312
GA 40A312 |  |  |  | Cl Max: | 1.251 | at alpha= | 10 | deg
JavaFoil+Calcfoil stall+Eppler ext transition |  |  |  | L/D Max: | 119.467 | at alpha= | 6.5 | deg
Re: | 14000000 |  |  | Cd Min: | 0.00417 | at alpha= | 0.5 | deg
Mach: | 0.25 |  |  | Cl=0 at alpha= | -2.3443 | deg
|  |  |  | @ Cl=0.1, Cd= | 0.0051769
|  |  |  | @ Cl=0.4, Cd= | 0.0043938
|  |  |  | @ Cl=0.6, Cd= | 0.10446
alpha (deg) | Cl | Cd | Cm | Cl/Cd
-13.5 | -0.065 | 0.08311 | -0.015 | -0.783
-13 | -0.157 | 0.07794 | -0.015 | -2.017
-12.5 | -0.213 | 0.0734 | -0.016 | -2.907
-12 | -0.259 | 0.06897 | -0.017 | -3.755
-11.5 | -0.298 | 0.0652 | -0.017 | -4.577
-11 | -0.334 | 0.06004 | -0.019 | -5.559
-10.5 | -0.434 | 0.01039 | -0.031 | -41.749
-10 | -0.467 | 0.00917 | -0.032 | -50.903
-9.5 | -0.472 | 0.01108 | -0.032 | -42.633
-9 | -0.499 | 0.00828 | -0.034 | -60.227
-8.5 | -0.501 | 0.00792 | -0.035 | -63.326
-8 | -0.496 | 0.0076 | -0.036 | -65.27
-7.5 | -0.481 | 0.00733 | -0.037 | -65.693
-7 | -0.459 | 0.00681 | -0.038 | -67.38
-6.5 | -0.429 | 0.00651 | -0.039 | -65.865
-6 | -0.392 | 0.00634 | -0.04 | -61.905
-5.5 | -0.35 | 0.00603 | -0.041 | -58.009
-5 | -0.302 | 0.00622 | -0.041 | -48.623
-4.5 | -0.251 | 0.00605 | -0.042 | -41.426
-4 | -0.196 | 0.0058 | -0.043 | -33.771
-3.5 | -0.139 | 0.00568 | -0.044 | -24.426
-3 | -0.08 | 0.00551 | -0.045 | -14.482
-2.5 | -0.019 | 0.00538 | -0.046 | -3.617
-2 | 0.042 | 0.00531 | -0.047 | 7.852
-1.5 | 0.103 | 0.00517 | -0.048 | 19.986
-1 | 0.165 | 0.00518 | -0.049 | 31.845
-0.5 | 0.227 | 0.00441 | -0.05 | 51.524
0 | 0.291 | 0.00431 | -0.051 | 67.529
0.5 | 0.353 | 0.00417 | -0.052 | 84.794
1 | 0.416 | 0.00447 | -0.053 | 92.954
1.5 | 0.478 | 0.00469 | -0.054 | 101.994
2 | 0.54 | 0.00499 | -0.055 | 108.14
2.5 | 0.602 | 0.0054 | -0.056 | 111.504
3 | 0.663 | 0.0057 | -0.057 | 116.362
3.5 | 0.724 | 0.00615 | -0.058 | 117.803
4 | 0.784 | 0.00662 | -0.059 | 118.487
4.5 | 0.843 | 0.00729 | -0.06 | 115.552
5 | 0.9 | 0.00796 | -0.061 | 113.05
5.5 | 0.955 | 0.00818 | -0.062 | 116.738
6 | 1.007 | 0.00877 | -0.063 | 114.824
6.5 | 1.056 | 0.00884 | -0.064 | 119.467
7 | 1.101 | 0.00923 | -0.065 | 119.338
7.5 | 1.142 | 0.00963 | -0.066 | 118.555
8 | 1.177 | 0.01007 | -0.067 | 116.951
8.5 | 1.207 | 0.01054 | -0.068 | 114.454
9 | 1.229 | 0.01084 | -0.069 | 113.362
9.5 | 1.244 | 0.0116 | -0.07 | 107.282
10 | 1.251 | 0.0122 | -0.07 | 102.563
10.5 | 1.249 | 0.01282 | -0.071 | 97.42
11 | 1.239 | 0.01328 | -0.072 | 93.24
11.5 | 1.215 | 0.01488 | -0.073 | 81.681
12 | 1.14 | 0.01633 | -0.073 | 69.791
12.5 | 1.072 | 0.01766 | -0.073 | 60.707
13 | 0.992 | 0.01934 | -0.073 | 51.305
13.5 | 0.899 | 0.02258 | -0.073 | 39.816
14 | 0.793 | 0.02857 | -0.072 | 27.759
14.5 | 0.609 | 0.09165 | -0.05 | 6.646
15 | 0.515 | 0.10446 | -0.046 | 4.929

## 126. Re 14M Mach 0.25 (2)
BIGFOIL.COM POLAR EXPORT
GA 40A312
GA 40A312 |  |  |  | Cl Max: | 1.7356 | at alpha= | 17 | deg
XFOIL ncrit=9 |  |  |  | L/D Max: | 134.341 | at alpha= | 8.5 | deg
Re: | 14000000 |  |  | Cd Min: | 0.17318 | at alpha= | -16 | deg
Mach: | 0.25 |  |  | Cl=0 at alpha= | -2.3968 | deg
|  |  |  | @ Cl=0.1, Cd= | 0.0048845
|  |  |  | @ Cl=0.4, Cd= | 0.0035965
|  |  |  | @ Cl=0.6, Cd= | 0.0049311
alpha (deg) | Cl | Cd | Cm | Cl/Cd
-16 | -0.4716 | 0.17318 | -0.0182 | -2.7232
-15.5 | -0.4544 | 0.1666 | -0.022 | -2.7275
-13.5 | -0.6014 | 0.08949 | -0.06 | -6.7203
-13 | -0.6068 | 0.08033 | -0.0656 | -7.5538
-12.5 | -0.723 | 0.05031 | -0.0891 | -14.3709
-12 | -0.7626 | 0.04331 | -0.0898 | -17.6079
-11.5 | -0.8473 | 0.03501 | -0.0799 | -24.2017
-11 | -0.9594 | 0.01674 | -0.0673 | -57.3118
-10.5 | -0.9276 | 0.01314 | -0.0633 | -70.5936
-10 | -0.881 | 0.01123 | -0.0606 | -78.4506
-9.5 | -0.8285 | 0.00999 | -0.0586 | -82.9329
-9 | -0.7723 | 0.00929 | -0.0572 | -83.1324
-8.5 | -0.7155 | 0.00863 | -0.0559 | -82.9085
-8 | -0.6574 | 0.00819 | -0.055 | -80.2686
-7.5 | -0.599 | 0.00777 | -0.0543 | -77.0914
-7 | -0.5407 | 0.00741 | -0.0537 | -72.969
-6.5 | -0.4824 | 0.00703 | -0.0532 | -68.6202
-6 | -0.4238 | 0.00673 | -0.0529 | -62.9718
-5.5 | -0.3663 | 0.0063 | -0.0524 | -58.1429
-5 | -0.3078 | 0.00599 | -0.0522 | -51.3856
-4.5 | -0.2492 | 0.00573 | -0.0521 | -43.4904
-4 | -0.19 | 0.00555 | -0.0522 | -34.2342
-3.5 | -0.1307 | 0.00536 | -0.0524 | -24.3843
-3 | -0.0716 | 0.00522 | -0.0526 | -13.7165
-2.5 | -0.0123 | 0.00509 | -0.0529 | -2.4165
-2 | 0.0473 | 0.00496 | -0.0533 | 9.5363
-1 | 0.166 | 0.00479 | -0.0542 | 34.6555
-0.5 | 0.2248 | 0.00471 | -0.0545 | 47.7282
1 | 0.3929 | 0.00359 | -0.0545 | 109.4429
1.5 | 0.4477 | 0.00364 | -0.0543 | 122.9945
2 | 0.5035 | 0.00382 | -0.0542 | 131.8063
2.5 | 0.5546 | 0.00445 | -0.0533 | 124.6292
3 | 0.6065 | 0.005 | -0.0525 | 121.3
4 | 0.7147 | 0.00578 | -0.0517 | 123.6505
4.5 | 0.7677 | 0.00624 | -0.051 | 123.0288
5 | 0.8211 | 0.00666 | -0.0503 | 123.2883
5.5 | 0.8758 | 0.00696 | -0.0498 | 125.8333
6 | 0.9303 | 0.00725 | -0.0493 | 128.3172
6.5 | 0.9839 | 0.00757 | -0.0485 | 129.9736
7 | 1.0362 | 0.00793 | -0.0475 | 130.6683
7.5 | 1.0875 | 0.00828 | -0.0462 | 131.3406
8 | 1.1364 | 0.00862 | -0.0444 | 131.8329
8.5 | 1.2131 | 0.00903 | -0.0487 | 134.3411
9 | 1.2663 | 0.00951 | -0.0478 | 133.1546
9.5 | 1.3127 | 0.01006 | -0.0455 | 130.4871
10 | 1.3574 | 0.01068 | -0.0428 | 127.0974
10.5 | 1.3974 | 0.0114 | -0.0393 | 122.5789
11 | 1.4357 | 0.01208 | -0.0356 | 118.8493
11.5 | 1.4765 | 0.01291 | -0.0328 | 114.3687
12 | 1.5145 | 0.014 | -0.0299 | 108.1786
12.5 | 1.5505 | 0.01531 | -0.0271 | 101.2737
13 | 1.5836 | 0.01689 | -0.0242 | 93.7596
13.5 | 1.6108 | 0.01897 | -0.021 | 84.913
14 | 1.6423 | 0.02084 | -0.0184 | 78.8052
14.5 | 1.6632 | 0.02351 | -0.0152 | 70.7444
15 | 1.6917 | 0.02573 | -0.0128 | 65.7482
15.5 | 1.7106 | 0.02868 | -0.01 | 59.6444
16 | 1.7232 | 0.03223 | -0.0071 | 53.4657
16.5 | 1.7272 | 0.03672 | -0.0044 | 47.037
17 | 1.7356 | 0.04108 | -0.0024 | 42.2493
17.5 | 1.7289 | 0.04708 | -0.0007 | 36.7226
18 | 1.7228 | 0.05342 | 0.0002 | 32.2501
18.5 | 1.7042 | 0.06139 | 0.0003 | 27.7602
19 | 1.6778 | 0.07076 | -0.0009 | 23.7111
19.5 | 1.648 | 0.08104 | -0.0032 | 20.3356
20 | 1.6047 | 0.09363 | -0.0072 | 17.1387

## 127. Re 14M Mach 0.50 (1)
BIGFOIL.COM POLAR EXPORT
GA 40A312
GA 40A312 |  |  |  | Cl Max: | 1.249 | at alpha= | 20 | deg
JavaFoil+Calcfoil stall+Eppler ext transition |  |  |  | L/D Max: | 118.615 | at alpha= | 3.5 | deg
Re: | 14000000 |  |  | Cd Min: | 0.00433 | at alpha= | 0.5 | deg
Mach: | 0.5 |  |  | Cl=0 at alpha= | -2.3382 | deg
|  |  |  | @ Cl=0.1, Cd= | 0.0054326
|  |  |  | @ Cl=0.4, Cd= | 0.0043493
|  |  |  | @ Cl=0.6, Cd= | 0.0053354
alpha (deg) | Cl | Cd | Cm | Cl/Cd
-20 | -0.961 | 0.16433 | -0.01 | -5.851
-19.5 | -0.939 | 0.14925 | -0.011 | -6.293
-19 | -0.915 | 0.13933 | -0.012 | -6.565
-18.5 | -0.889 | 0.13185 | -0.013 | -6.739
-18 | -0.861 | 0.12671 | -0.013 | -6.796
-17.5 | -0.833 | 0.12295 | -0.013 | -6.773
-17 | -0.805 | 0.12083 | -0.013 | -6.658
-16.5 | -0.777 | 0.11682 | -0.014 | -6.648
-16 | -0.749 | 0.11269 | -0.014 | -6.644
-15.5 | -0.721 | 0.1088 | -0.014 | -6.625
-15 | -0.694 | 0.10434 | -0.014 | -6.652
-14.5 | -0.667 | 0.10044 | -0.015 | -6.643
-14 | -0.64 | 0.09652 | -0.015 | -6.634
-13.5 | -0.614 | 0.09557 | -0.016 | -6.422
-13 | -0.587 | 0.08787 | -0.016 | -6.678
-12.5 | -0.56 | 0.08002 | -0.017 | -7.001
-12 | -0.535 | 0.07306 | -0.019 | -7.322
-11.5 | -0.511 | 0.0654 | -0.02 | -7.81
-11 | -0.489 | 0.05628 | -0.023 | -8.697
-10.5 | -0.541 | 0.01217 | -0.034 | -44.442
-10 | -0.518 | 0.01017 | -0.036 | -50.97
-9.5 | -0.485 | 0.00948 | -0.037 | -51.197
-9 | -0.367 | 0.05773 | -0.018 | -6.359
-8.5 | -0.34 | 0.05208 | -0.02 | -6.538
-8 | -0.316 | 0.04532 | -0.024 | -6.97
-7.5 | -0.351 | 0.00816 | -0.041 | -42.998
-7 | -0.317 | 0.00768 | -0.042 | -41.323
-6.5 | -0.283 | 0.00726 | -0.043 | -39.052
-6 | -0.25 | 0.00697 | -0.044 | -35.782
-5.5 | -0.216 | 0.00641 | -0.045 | -33.621
-5 | -0.182 | 0.00643 | -0.046 | -28.258
-4.5 | -0.247 | 0.00612 | -0.047 | -40.391
-4 | -0.206 | 0.00624 | -0.049 | -33.068
-3.5 | -0.15 | 0.00609 | -0.05 | -24.714
-3 | -0.088 | 0.00589 | -0.051 | -14.907
-2.5 | -0.022 | 0.00576 | -0.052 | -3.748
-2 | 0.046 | 0.00555 | -0.053 | 8.359
-1.5 | 0.115 | 0.0054 | -0.054 | 21.355
-1 | 0.184 | 0.00533 | -0.055 | 34.609
-0.5 | 0.254 | 0.00451 | -0.056 | 56.347
0 | 0.325 | 0.00447 | -0.057 | 72.849
0.5 | 0.395 | 0.00433 | -0.058 | 91.165
1 | 0.465 | 0.0046 | -0.059 | 101.013
1.5 | 0.534 | 0.00493 | -0.061 | 108.268
2 | 0.604 | 0.00536 | -0.062 | 112.629
2.5 | 0.673 | 0.00581 | -0.063 | 115.831
3 | 0.741 | 0.00629 | -0.064 | 117.784
3.5 | 0.808 | 0.00682 | -0.065 | 118.615
4 | 0.874 | 0.00751 | -0.066 | 116.405
4.5 | 0.937 | 0.00833 | -0.067 | 112.449
5 | 0.996 | 0.00875 | -0.068 | 113.786
5.5 | 1.048 | 0.00942 | -0.069 | 111.277
6 | 1.091 | 0.01034 | -0.07 | 105.589
6.5 | 1.119 | 0.01097 | -0.071 | 101.966
7 | 1.117 | 0.01167 | -0.072 | 95.663
7.5 | 1.041 | 0.0118 | -0.074 | 88.181
8 | 0.714 | 0.01266 | -0.075 | 56.35
8.5 | 0.748 | 0.01415 | -0.076 | 52.865
9 | 0.765 | 0.01584 | -0.075 | 48.309
9.5 | 0.797 | 0.0164 | -0.076 | 48.608
10 | 0.824 | 0.0185 | -0.076 | 44.562
10.5 | 0.713 | 0.07259 | -0.04 | 9.82
11 | 0.882 | 0.02132 | -0.077 | 41.344
11.5 | 0.902 | 0.02534 | -0.077 | 35.596
12 | 0.882 | 0.04379 | -0.071 | 20.134
12.5 | 0.866 | 0.06601 | -0.063 | 13.114
13 | 0.859 | 0.09264 | -0.051 | 9.273
13.5 | 0.884 | 0.09411 | -0.05 | 9.397
14 | 0.918 | 0.09469 | -0.054 | 9.692
14.5 | 0.958 | 0.09195 | -0.06 | 10.413
15 | 1.002 | 0.08719 | -0.066 | 11.491
15.5 | 1.034 | 0.08989 | -0.067 | 11.501
16 | 1.05 | 0.10281 | -0.065 | 10.211
16.5 | 1.061 | 0.12259 | -0.06 | 8.655
17 | 1.076 | 0.13999 | -0.056 | 7.685
17.5 | 1.105 | 0.14526 | -0.058 | 7.61
18 | 1.135 | 0.14678 | -0.059 | 7.73
18.5 | 1.165 | 0.15357 | -0.062 | 7.588
19 | 1.197 | 0.15612 | -0.064 | 7.665
19.5 | 1.226 | 0.16193 | -0.065 | 7.572
20 | 1.249 | 0.17775 | -0.065 | 7.025

## 128. Re 14M Mach 0.50 (2)
BIGFOIL.COM POLAR EXPORT
GA 40A312
GA 40A312 |  |  |  | Cl Max: | 1.3337 | at alpha= | 9 | deg
XFOIL ncrit=9 |  |  |  | L/D Max: | 155.957 | at alpha= | 2 | deg
Re: | 14000000 |  |  | Cd Min: | 0.2595 | at alpha= | -20 | deg
Mach: | 0.5 |  |  | Cl=0 at alpha= | -2.4113 | deg
|  |  |  | @ Cl=0.1, Cd= | 0.005
|  |  |  | @ Cl=0.4, Cd= | 0.0040079
|  |  |  | @ Cl=0.6, Cd= | 0.0040057
alpha (deg) | Cl | Cd | Cm | Cl/Cd
-20 | -0.7101 | 0.2595 | 0.0424 | -2.7364
-19.5 | -0.6761 | 0.24951 | 0.033 | -2.7097
-18.5 | -0.5879 | 0.22726 | 0.0073 | -2.5869
-18 | -0.5684 | 0.21883 | 0.0029 | -2.5975
-17.5 | -0.5492 | 0.20999 | -0.0016 | -2.6154
-17 | -0.5282 | 0.20269 | -0.0061 | -2.6059
-16 | -0.4862 | 0.18753 | -0.015 | -2.5927
-15.5 | -0.4637 | 0.18079 | -0.0192 | -2.5649
-15 | -0.4446 | 0.17255 | -0.0236 | -2.5766
-14.5 | -0.4257 | 0.16454 | -0.028 | -2.5872
-14 | -0.4087 | 0.15599 | -0.0324 | -2.62
-13.5 | -0.3917 | 0.14775 | -0.0368 | -2.6511
-13 | -0.3785 | 0.13864 | -0.0413 | -2.7301
-12.5 | -0.3651 | 0.12995 | -0.0458 | -2.8095
-12 | -0.3481 | 0.1227 | -0.0497 | -2.837
-11.5 | -0.3382 | 0.11392 | -0.0542 | -2.9688
-11 | -0.3195 | 0.10764 | -0.0578 | -2.9682
-10.5 | -0.3062 | 0.10032 | -0.0617 | -3.0522
-10 | -0.2933 | 0.0932 | -0.0655 | -3.147
-9.5 | -0.289 | 0.08472 | -0.0698 | -3.4112
-9 | -0.2971 | 0.07445 | -0.0752 | -3.9906
-8.5 | -0.2934 | 0.06688 | -0.0794 | -4.387
-8 | -0.307 | 0.05572 | -0.0883 | -5.5097
-7.5 | -0.3377 | 0.04696 | -0.0935 | -7.1912
-7 | -0.3652 | 0.04119 | -0.0891 | -8.8662
-6.5 | -0.3771 | 0.03357 | -0.0856 | -11.2332
-6 | -0.3765 | 0.02543 | -0.0806 | -14.8053
-5.5 | -0.3638 | 0.01711 | -0.0745 | -21.2624
-5 | -0.3375 | 0.00919 | -0.0686 | -36.7247
-4.5 | -0.2849 | 0.00667 | -0.0646 | -42.7136
-4 | -0.2188 | 0.00598 | -0.0627 | -36.5886
-3.5 | -0.1499 | 0.00565 | -0.0617 | -26.531
-3 | -0.0808 | 0.00541 | -0.0612 | -14.9353
-2.5 | -0.0121 | 0.00523 | -0.061 | -2.3136
-2 | 0.0561 | 0.00509 | -0.0611 | 11.0216
-1.5 | 0.1244 | 0.00495 | -0.0613 | 25.1313
-1 | 0.1926 | 0.00485 | -0.0617 | 39.7113
-0.5 | 0.2602 | 0.00477 | -0.0621 | 54.5493
0.5 | 0.3896 | 0.0041 | -0.0622 | 95.0244
1 | 0.4506 | 0.00356 | -0.0618 | 126.573
1.5 | 0.5151 | 0.0035 | -0.0618 | 147.1714
2 | 0.5786 | 0.00371 | -0.0615 | 155.9569
3 | 0.6886 | 0.00523 | -0.0578 | 131.6635
3.5 | 0.7476 | 0.00575 | -0.0564 | 130.0174
4 | 0.8067 | 0.00626 | -0.0548 | 128.8658
4.5 | 0.8623 | 0.00689 | -0.0525 | 125.1524
5 | 0.9204 | 0.00738 | -0.0502 | 124.7154
5.5 | 0.9803 | 0.00777 | -0.048 | 126.1647
6 | 1.0383 | 0.0082 | -0.0452 | 126.622
6.5 | 1.0916 | 0.00873 | -0.0413 | 125.0401
7 | 1.1369 | 0.0092 | -0.0355 | 123.5761
7.5 | 1.1691 | 0.00976 | -0.0274 | 119.7848
8 | 1.2819 | 0.01089 | -0.0345 | 117.7135
8.5 | 1.3158 | 0.01258 | -0.0277 | 104.5946
9 | 1.3337 | 0.01582 | -0.0207 | 84.3047
9.5 | 1.3252 | 0.02075 | -0.0126 | 63.8651
10 | 1.3049 | 0.02672 | -0.0046 | 48.8361
10.5 | 1.2786 | 0.03371 | 0.0015 | 37.9294
11 | 1.2467 | 0.04185 | 0.005 | 29.7897
11.5 | 1.2072 | 0.05169 | 0.0058 | 23.3546
12 | 1.1691 | 0.06254 | 0.0041 | 18.6936
12.5 | 1.1323 | 0.07457 | 0 | 15.1844
13 | 1.0963 | 0.08796 | -0.0063 | 12.4636
13.5 | 1.0657 | 0.10182 | -0.0137 | 10.4665
14 | 1.0392 | 0.11589 | -0.0208 | 8.9671

## 129. Re 16M Mach 0.00 (1)
BIGFOIL.COM POLAR EXPORT
GA 40A312
GA 40A312 |  |  |  | Cl Max: | 1.32 | at alpha= | 11.5 | deg
JavaFoil+Calcfoil stall+Eppler ext transition |  |  |  | L/D Max: | 126.054 | at alpha= | 6.5 | deg
Re: | 16000000 |  |  | Cd Min: | 0.00434 | at alpha= | 0 | deg
Mach: | 0 |  |  | Cl=0 at alpha= | -2.339 | deg
|  |  |  | @ Cl=0.1, Cd= | 0.00507
|  |  |  | @ Cl=0.4, Cd= | 0.0045603
|  |  |  | @ Cl=0.6, Cd= | 0.0054536
alpha (deg) | Cl | Cd | Cm | Cl/Cd
-15.5 | -0.42 | 0.0976 | -0.013 | -4.301
-15 | -0.434 | 0.09247 | -0.013 | -4.691
-14.5 | -0.448 | 0.08592 | -0.014 | -5.217
-14 | -0.461 | 0.08081 | -0.015 | -5.71
-13.5 | -0.474 | 0.07572 | -0.016 | -6.258
-13 | -0.485 | 0.07057 | -0.017 | -6.877
-12.5 | -0.498 | 0.06346 | -0.018 | -7.84
-12 | -0.512 | 0.05361 | -0.02 | -9.545
-11.5 | -0.58 | 0.01541 | -0.027 | -37.642
-11 | -0.604 | 0.01017 | -0.029 | -59.401
-10.5 | -0.61 | 0.00868 | -0.03 | -70.32
-10 | -0.605 | 0.00842 | -0.031 | -71.783
-9.5 | -0.595 | 0.00804 | -0.032 | -73.991
-9 | -0.58 | 0.00773 | -0.033 | -75.034
-8.5 | -0.561 | 0.00741 | -0.034 | -75.625
-8 | -0.536 | 0.0072 | -0.035 | -74.471
-7.5 | -0.507 | 0.00695 | -0.036 | -73.015
-7 | -0.474 | 0.00624 | -0.036 | -75.863
-6.5 | -0.435 | 0.00622 | -0.037 | -69.992
-6 | -0.393 | 0.00607 | -0.038 | -64.73
-5.5 | -0.347 | 0.00579 | -0.039 | -59.87
-5 | -0.298 | 0.00597 | -0.04 | -49.846
-4.5 | -0.246 | 0.00574 | -0.041 | -42.772
-4 | -0.191 | 0.00566 | -0.042 | -33.751
-3.5 | -0.135 | 0.00555 | -0.043 | -24.32
-3 | -0.077 | 0.00539 | -0.044 | -14.375
-2.5 | -0.019 | 0.00528 | -0.045 | -3.575
-2 | 0.04 | 0.00516 | -0.046 | 7.822
-1.5 | 0.1 | 0.00507 | -0.047 | 19.723
-1 | 0.16 | 0.0051 | -0.048 | 31.353
-0.5 | 0.22 | 0.00448 | -0.049 | 49.131
0 | 0.282 | 0.00434 | -0.05 | 64.964
0.5 | 0.342 | 0.00457 | -0.051 | 74.939
1 | 0.402 | 0.00456 | -0.051 | 88.226
1.5 | 0.463 | 0.00488 | -0.052 | 94.905
2 | 0.523 | 0.00511 | -0.053 | 102.305
2.5 | 0.583 | 0.00537 | -0.054 | 108.547
3 | 0.642 | 0.00566 | -0.055 | 113.45
3.5 | 0.701 | 0.00604 | -0.056 | 116.165
4 | 0.76 | 0.00639 | -0.057 | 118.803
4.5 | 0.817 | 0.00697 | -0.058 | 117.203
5 | 0.873 | 0.00733 | -0.059 | 119.131
5.5 | 0.927 | 0.00778 | -0.06 | 119.17
6 | 0.979 | 0.00828 | -0.061 | 118.236
6.5 | 1.029 | 0.00817 | -0.062 | 126.054
7 | 1.077 | 0.00855 | -0.063 | 125.951
7.5 | 1.121 | 0.00902 | -0.064 | 124.197
8 | 1.161 | 0.00935 | -0.065 | 124.142
8.5 | 1.198 | 0.00974 | -0.066 | 123.039
9 | 1.231 | 0.01023 | -0.066 | 120.276
9.5 | 1.259 | 0.01043 | -0.067 | 120.695
10 | 1.282 | 0.01109 | -0.068 | 115.589
10.5 | 1.3 | 0.01158 | -0.069 | 112.264
11 | 1.313 | 0.01211 | -0.07 | 108.492
11.5 | 1.32 | 0.01319 | -0.071 | 100.017
12 | 1.31 | 0.01376 | -0.072 | 95.187
12.5 | 1.293 | 0.01451 | -0.073 | 89.152
13 | 1.271 | 0.01447 | -0.074 | 87.795
13.5 | 1.216 | 0.01655 | -0.073 | 73.473
14 | 1.179 | 0.01759 | -0.073 | 67.059
14.5 | 1.137 | 0.01931 | -0.073 | 58.869
15 | 1.088 | 0.02215 | -0.074 | 49.127
15.5 | 1.039 | 0.02538 | -0.074 | 40.925
16 | 0.984 | 0.03106 | -0.073 | 31.669
16.5 | 0.925 | 0.03946 | -0.072 | 23.448

## 130. Re 16M Mach 0.00 (2)
BIGFOIL.COM POLAR EXPORT
GA 40A312
GA 40A312 |  |  |  | Cl Max: | 1.8751 | at alpha= | 20 | deg
XFOIL ncrit=9 |  |  |  | L/D Max: | 138.844 | at alpha= | 9.5 | deg
Re: | 16000000 |  |  | Cd Min: | 0.04602 | at alpha= | -19.5 | deg
Mach: | 0 |  |  | Cl=0 at alpha= | -2.3914 | deg
|  |  |  | @ Cl=0.1, Cd= | 0.004777
|  |  |  | @ Cl=0.4, Cd= | 0.003813
|  |  |  | @ Cl=0.6, Cd= | 0.00507
alpha (deg) | Cl | Cd | Cm | Cl/Cd
-19.5 | -1.4399 | 0.04602 | -0.0648 | -31.2886
-19 | -1.4167 | 0.04305 | -0.0663 | -32.9082
-18.5 | -1.4538 | 0.0338 | -0.0697 | -43.0118
-18 | -1.4515 | 0.0282 | -0.0726 | -51.4716
-17.5 | -1.4318 | 0.02466 | -0.074 | -58.0616
-17 | -1.412 | 0.02135 | -0.0743 | -66.1358
-16.5 | -1.3943 | 0.02073 | -0.0688 | -67.26
-16 | -1.374 | 0.01929 | -0.0644 | -71.2286
-15.5 | -1.345 | 0.01784 | -0.0613 | -75.3924
-14.5 | -1.268 | 0.01574 | -0.0574 | -80.5591
-14 | -1.2307 | 0.01426 | -0.0552 | -86.3043
-13.5 | -1.1869 | 0.01331 | -0.0539 | -89.1736
-12 | -1.0429 | 0.01128 | -0.0514 | -92.4557
-11.5 | -0.9964 | 0.01025 | -0.0502 | -97.2098
-11 | -0.9487 | 0.00934 | -0.0492 | -101.5739
-10.5 | -0.8965 | 0.0089 | -0.0489 | -100.7303
-10 | -0.8437 | 0.00853 | -0.0487 | -98.9097
-9.5 | -0.7902 | 0.00818 | -0.0486 | -96.6015
-9 | -0.7359 | 0.00792 | -0.0486 | -92.9167
-8.5 | -0.6819 | 0.00758 | -0.0485 | -89.9604
-8 | -0.6273 | 0.00731 | -0.0485 | -85.814
-7.5 | -0.5725 | 0.00702 | -0.0486 | -81.5527
-7 | -0.5176 | 0.00676 | -0.0486 | -76.568
-6.5 | -0.4623 | 0.00648 | -0.0487 | -71.3426
-6 | -0.4067 | 0.00627 | -0.0489 | -64.8644
-5.5 | -0.3513 | 0.00598 | -0.049 | -58.7458
-5 | -0.2955 | 0.00573 | -0.0491 | -51.5707
-3.5 | -0.1262 | 0.0052 | -0.05 | -24.2692
-3 | -0.0696 | 0.00507 | -0.0504 | -13.7278
-2.5 | -0.0124 | 0.00495 | -0.0508 | -2.5051
-2 | 0.0447 | 0.00484 | -0.0513 | 9.2355
-1 | 0.1588 | 0.00471 | -0.0521 | 33.7155
-0.5 | 0.2157 | 0.00461 | -0.0526 | 46.7896
0 | 0.2715 | 0.00444 | -0.0528 | 61.1486
0.5 | 0.3263 | 0.00417 | -0.0529 | 78.2494
1 | 0.3774 | 0.0038 | -0.0525 | 99.3158
1.5 | 0.4294 | 0.00383 | -0.0522 | 112.1149
2 | 0.4821 | 0.00404 | -0.052 | 119.3317
2.5 | 0.532 | 0.00463 | -0.0513 | 114.9028
3.5 | 0.6371 | 0.00531 | -0.0508 | 119.9812
4 | 0.6899 | 0.00564 | -0.0506 | 122.3227
4.5 | 0.7421 | 0.00602 | -0.0503 | 123.2724
5 | 0.7939 | 0.00639 | -0.0499 | 124.241
5.5 | 0.847 | 0.00666 | -0.0498 | 127.1772
6 | 0.8998 | 0.00692 | -0.0497 | 130.0289
6.5 | 0.9518 | 0.00721 | -0.0494 | 132.0111
7 | 1.0032 | 0.00751 | -0.049 | 133.5819
7.5 | 1.0534 | 0.00782 | -0.0484 | 134.7059
8 | 1.103 | 0.0081 | -0.0478 | 136.1728
8.5 | 1.1496 | 0.00841 | -0.0465 | 136.6944
9.5 | 1.2732 | 0.00917 | -0.051 | 138.8441
10 | 1.3189 | 0.00961 | -0.0497 | 137.2425
10.5 | 1.3614 | 0.0102 | -0.0479 | 133.4706
12 | 1.489 | 0.01176 | -0.0429 | 126.6156
12.5 | 1.5245 | 0.01238 | -0.0401 | 123.1422
13 | 1.5615 | 0.01314 | -0.038 | 118.8356
13.5 | 1.5939 | 0.01421 | -0.0356 | 112.1675
14 | 1.6283 | 0.0152 | -0.0337 | 107.125
14.5 | 1.6563 | 0.01665 | -0.0312 | 99.4775
15.5 | 1.7158 | 0.0195 | -0.0276 | 87.9897
16 | 1.7433 | 0.02115 | -0.0259 | 82.4255
16.5 | 1.7681 | 0.02303 | -0.0241 | 76.7738
17 | 1.7913 | 0.02506 | -0.0223 | 71.4804
17.5 | 1.8093 | 0.02752 | -0.0204 | 65.7449
18 | 1.8293 | 0.02988 | -0.0188 | 61.2216
18.5 | 1.8439 | 0.03274 | -0.0171 | 56.3195
19 | 1.857 | 0.0359 | -0.0157 | 51.727
19.5 | 1.8681 | 0.03931 | -0.0145 | 47.5223
20 | 1.8751 | 0.04333 | -0.0134 | 43.2749

## 131. Re 16M Mach 0.10 (1)
BIGFOIL.COM POLAR EXPORT
GA 40A312
GA 40A312 |  |  |  | Cl Max: | 1.309 | at alpha= | 11.5 | deg
JavaFoil+Calcfoil stall+Eppler ext transition |  |  |  | L/D Max: | 126.365 | at alpha= | 7 | deg
Re: | 16000000 |  |  | Cd Min: | 0.00438 | at alpha= | 0 | deg
Mach: | 0.1 |  |  | Cl=0 at alpha= | -2.3417 | deg
|  |  |  | @ Cl=0.1, Cd= | 0.0051215
|  |  |  | @ Cl=0.4, Cd= | 0.00461
|  |  |  | @ Cl=0.6, Cd= | 0.0054836
alpha (deg) | Cl | Cd | Cm | Cl/Cd
-15.5 | -0.38 | 0.09206 | -0.014 | -4.126
-15 | -0.395 | 0.08899 | -0.014 | -4.444
-14.5 | -0.411 | 0.08495 | -0.015 | -4.84
-14 | -0.427 | 0.07939 | -0.015 | -5.384
-13.5 | -0.444 | 0.07247 | -0.017 | -6.131
-13 | -0.455 | 0.07228 | -0.016 | -6.292
-12.5 | -0.468 | 0.06718 | -0.017 | -6.962
-12 | -0.481 | 0.05992 | -0.019 | -8.034
-11.5 | -0.505 | 0.04344 | -0.022 | -11.626
-11 | -0.574 | 0.01178 | -0.029 | -48.787
-10.5 | -0.593 | 0.00883 | -0.03 | -67.154
-10 | -0.591 | 0.00855 | -0.031 | -69.075
-9.5 | -0.584 | 0.00815 | -0.032 | -71.578
-9 | -0.572 | 0.0078 | -0.033 | -73.301
-8.5 | -0.555 | 0.00749 | -0.034 | -74.048
-8 | -0.532 | 0.00725 | -0.035 | -73.419
-7.5 | -0.505 | 0.00689 | -0.036 | -73.24
-7 | -0.472 | 0.00628 | -0.037 | -75.221
-6.5 | -0.435 | 0.00626 | -0.038 | -69.493
-6 | -0.393 | 0.00599 | -0.039 | -65.593
-5.5 | -0.348 | 0.00585 | -0.039 | -59.423
-5 | -0.298 | 0.00602 | -0.04 | -49.536
-4.5 | -0.246 | 0.00579 | -0.041 | -42.539
-4 | -0.192 | 0.00569 | -0.042 | -33.731
-3.5 | -0.136 | 0.00561 | -0.043 | -24.184
-3 | -0.078 | 0.00541 | -0.044 | -14.392
-2.5 | -0.019 | 0.00533 | -0.045 | -3.558
-2 | 0.041 | 0.00521 | -0.046 | 7.793
-1.5 | 0.101 | 0.00512 | -0.047 | 19.645
-1 | 0.161 | 0.00511 | -0.048 | 31.442
-0.5 | 0.221 | 0.00446 | -0.049 | 49.558
0 | 0.283 | 0.00438 | -0.05 | 64.639
0.5 | 0.344 | 0.00461 | -0.051 | 74.658
1 | 0.404 | 0.00461 | -0.052 | 87.772
1.5 | 0.465 | 0.0048 | -0.053 | 96.849
2 | 0.526 | 0.00516 | -0.054 | 101.836
2.5 | 0.586 | 0.00541 | -0.055 | 108.32
3 | 0.645 | 0.00572 | -0.056 | 112.772
3.5 | 0.705 | 0.00603 | -0.057 | 116.957
4 | 0.763 | 0.00646 | -0.057 | 118.208
4.5 | 0.821 | 0.00699 | -0.058 | 117.458
5 | 0.877 | 0.00732 | -0.059 | 119.808
5.5 | 0.931 | 0.00784 | -0.06 | 118.813
6 | 0.984 | 0.00828 | -0.061 | 118.769
6.5 | 1.034 | 0.00825 | -0.062 | 125.361
7 | 1.081 | 0.00855 | -0.063 | 126.365
7.5 | 1.124 | 0.00911 | -0.064 | 123.41
8 | 1.164 | 0.00943 | -0.065 | 123.459
8.5 | 1.2 | 0.00984 | -0.066 | 122
9 | 1.231 | 0.01031 | -0.067 | 119.457
9.5 | 1.258 | 0.01055 | -0.068 | 119.276
10 | 1.279 | 0.01122 | -0.069 | 114.024
10.5 | 1.295 | 0.01174 | -0.07 | 110.344
11 | 1.306 | 0.01227 | -0.07 | 106.476
11.5 | 1.309 | 0.01339 | -0.071 | 97.747
12 | 1.295 | 0.01343 | -0.072 | 96.426
12.5 | 1.274 | 0.01475 | -0.073 | 86.373
13 | 1.246 | 0.01473 | -0.074 | 84.598
13.5 | 1.185 | 0.01685 | -0.073 | 70.281
14 | 1.142 | 0.0181 | -0.074 | 63.087
14.5 | 1.092 | 0.02033 | -0.074 | 53.687
15 | 1.036 | 0.02372 | -0.074 | 43.686
15.5 | 0.979 | 0.02821 | -0.073 | 34.704
16 | 0.921 | 0.03375 | -0.073 | 27.298
16.5 | 0.856 | 0.04449 | -0.071 | 19.237

## 132. Re 16M Mach 0.10 (2)
BIGFOIL.COM POLAR EXPORT
GA 40A312
GA 40A312 |  |  |  | Cl Max: | 1.8595 | at alpha= | 20 | deg
XFOIL ncrit=9 |  |  |  | L/D Max: | 139.729 | at alpha= | 9 | deg
Re: | 16000000 |  |  | Cd Min: | 0.04757 | at alpha= | 20 | deg
Mach: | 0.1 |  |  | Cl=0 at alpha= | -2.392 | deg
|  |  |  | @ Cl=0.1, Cd= | 0.0047729
|  |  |  | @ Cl=0.4, Cd= | 0.0038016
|  |  |  | @ Cl=0.6, Cd= | 0.0050579
alpha (deg) | Cl | Cd | Cm | Cl/Cd
-17.5 | -1.2644 | 0.04216 | -0.0764 | -29.9905
-16.5 | -1.2843 | 0.02711 | -0.0865 | -47.3737
-16 | -1.298 | 0.02428 | -0.0799 | -53.4596
-15.5 | -1.3108 | 0.02192 | -0.0708 | -59.7993
-15 | -1.2877 | 0.02009 | -0.0668 | -64.0966
-14.5 | -1.2543 | 0.01868 | -0.064 | -67.1467
-14 | -1.2299 | 0.01607 | -0.0601 | -76.5339
-13.5 | -1.1901 | 0.01468 | -0.058 | -81.0695
-13 | -1.1431 | 0.01389 | -0.0567 | -82.2966
-12.5 | -1.0989 | 0.01267 | -0.055 | -86.7324
-12 | -1.0488 | 0.01207 | -0.0542 | -86.8931
-11.5 | -1.0029 | 0.01086 | -0.0527 | -92.3481
-11 | -0.9566 | 0.00965 | -0.0511 | -99.1295
-10.5 | -0.9043 | 0.00911 | -0.0505 | -99.2645
-10 | -0.8511 | 0.00867 | -0.0501 | -98.1661
-9.5 | -0.797 | 0.00829 | -0.0498 | -96.1399
-9 | -0.7421 | 0.00801 | -0.0496 | -92.6467
-8.5 | -0.6875 | 0.00766 | -0.0495 | -89.752
-8 | -0.6322 | 0.00738 | -0.0494 | -85.664
-7.5 | -0.5768 | 0.00708 | -0.0493 | -81.4689
-7 | -0.5214 | 0.00681 | -0.0493 | -76.5639
-6.5 | -0.4656 | 0.00652 | -0.0493 | -71.411
-6 | -0.4095 | 0.0063 | -0.0494 | -65
-5.5 | -0.3536 | 0.00601 | -0.0495 | -58.8353
-5 | -0.2974 | 0.00575 | -0.0496 | -51.7217
-4.5 | -0.2411 | 0.00554 | -0.0497 | -43.5199
-4 | -0.184 | 0.00538 | -0.0501 | -34.2007
-3.5 | -0.127 | 0.0052 | -0.0504 | -24.4231
-3 | -0.0699 | 0.00507 | -0.0507 | -13.787
-2.5 | -0.0124 | 0.00495 | -0.0511 | -2.5051
-2 | 0.045 | 0.00484 | -0.0516 | 9.2975
-1.5 | 0.1024 | 0.00477 | -0.052 | 21.4675
-1 | 0.1598 | 0.00471 | -0.0524 | 33.9278
-0.5 | 0.2171 | 0.00461 | -0.0529 | 47.0933
0 | 0.2732 | 0.00444 | -0.0531 | 61.5315
0.5 | 0.3283 | 0.00417 | -0.0533 | 78.729
1 | 0.3797 | 0.00379 | -0.0528 | 100.1847
1.5 | 0.432 | 0.00382 | -0.0525 | 113.089
2 | 0.485 | 0.00404 | -0.0523 | 120.0495
2.5 | 0.5351 | 0.00464 | -0.0515 | 115.3233
3.5 | 0.6407 | 0.00532 | -0.051 | 120.4323
4 | 0.6938 | 0.00566 | -0.0508 | 122.5795
4.5 | 0.7462 | 0.00604 | -0.0504 | 123.543
5 | 0.7984 | 0.00642 | -0.05 | 124.3614
5.5 | 0.8518 | 0.00668 | -0.0499 | 127.515
6 | 0.9049 | 0.00695 | -0.0497 | 130.2014
6.5 | 0.9572 | 0.00724 | -0.0494 | 132.2099
7 | 1.0088 | 0.00755 | -0.0489 | 133.6159
7.5 | 1.0593 | 0.00787 | -0.0482 | 134.5997
8 | 1.1091 | 0.00816 | -0.0474 | 135.9191
8.5 | 1.1557 | 0.00848 | -0.046 | 136.2854
9 | 1.2366 | 0.00885 | -0.0524 | 139.7288
9.5 | 1.2805 | 0.00926 | -0.0504 | 138.2829
10 | 1.3261 | 0.00973 | -0.0489 | 136.2898
10.5 | 1.3688 | 0.01034 | -0.047 | 132.3791
11 | 1.4128 | 0.01084 | -0.0453 | 130.3321
11.5 | 1.4559 | 0.01138 | -0.0436 | 127.935
12 | 1.494 | 0.01195 | -0.0409 | 125.0209
12.5 | 1.5311 | 0.01265 | -0.0383 | 121.0356
13 | 1.5671 | 0.01354 | -0.036 | 115.7386
13.5 | 1.5989 | 0.01472 | -0.0335 | 108.6209
14 | 1.6327 | 0.01584 | -0.0314 | 103.0745
15 | 1.6931 | 0.01873 | -0.0272 | 90.3951
15.5 | 1.7203 | 0.02046 | -0.0252 | 84.0811
16 | 1.7475 | 0.02225 | -0.0233 | 78.5393
16.5 | 1.7711 | 0.02433 | -0.0214 | 72.7949
17 | 1.7931 | 0.02655 | -0.0195 | 67.5367
17.5 | 1.8098 | 0.02925 | -0.0175 | 61.8735
18 | 1.8269 | 0.03197 | -0.0157 | 57.1442
18.5 | 1.8407 | 0.03515 | -0.014 | 52.367
19 | 1.8488 | 0.03892 | -0.0125 | 47.5026
19.5 | 1.8567 | 0.04293 | -0.0113 | 43.2495
20 | 1.8595 | 0.04757 | -0.0103 | 39.0898

## 133. Re 16M Mach 0.25 (1)
BIGFOIL.COM POLAR EXPORT
GA 40A312
GA 40A312 |  |  |  | Cl Max: | 1.251 | at alpha= | 10 | deg
JavaFoil+Calcfoil stall+Eppler ext transition |  |  |  | L/D Max: | 123.763 | at alpha= | 7 | deg
Re: | 16000000 |  |  | Cd Min: | 0.00439 | at alpha= | 0 | deg
Mach: | 0.25 |  |  | Cl=0 at alpha= | -2.3443 | deg
|  |  |  | @ Cl=0.1, Cd= | 0.0051369
|  |  |  | @ Cl=0.4, Cd= | 0.0045824
|  |  |  | @ Cl=0.6, Cd= | 0.10285
alpha (deg) | Cl | Cd | Cm | Cl/Cd
-13.5 | -0.065 | 0.08192 | -0.015 | -0.796
-13 | -0.157 | 0.07683 | -0.016 | -2.049
-12.5 | -0.214 | 0.07223 | -0.016 | -2.959
-12 | -0.259 | 0.06783 | -0.017 | -3.825
-11.5 | -0.299 | 0.06378 | -0.018 | -4.692
-11 | -0.336 | 0.05656 | -0.02 | -5.947
-10.5 | -0.437 | 0.00975 | -0.031 | -44.816
-10 | -0.467 | 0.00899 | -0.032 | -51.93
-9.5 | -0.487 | 0.00874 | -0.033 | -55.652
-9 | -0.499 | 0.00814 | -0.034 | -61.239
-8.5 | -0.502 | 0.00776 | -0.035 | -64.595
-8 | -0.496 | 0.00743 | -0.036 | -66.703
-7.5 | -0.481 | 0.00717 | -0.037 | -67.177
-7 | -0.459 | 0.00665 | -0.038 | -69.058
-6.5 | -0.429 | 0.00635 | -0.039 | -67.507
-6 | -0.392 | 0.00618 | -0.04 | -63.485
-5.5 | -0.35 | 0.00587 | -0.041 | -59.556
-5 | -0.302 | 0.00606 | -0.041 | -49.843
-4.5 | -0.251 | 0.00591 | -0.042 | -42.402
-4 | -0.196 | 0.00582 | -0.043 | -33.683
-3.5 | -0.139 | 0.00568 | -0.044 | -24.428
-3 | -0.08 | 0.0054 | -0.045 | -14.757
-2.5 | -0.019 | 0.00537 | -0.046 | -3.624
-2 | 0.042 | 0.00527 | -0.047 | 7.901
-1.5 | 0.103 | 0.00513 | -0.048 | 20.127
-1 | 0.165 | 0.00512 | -0.049 | 32.239
-0.5 | 0.227 | 0.00447 | -0.05 | 50.777
0 | 0.291 | 0.00439 | -0.051 | 66.381
0.5 | 0.353 | 0.00456 | -0.052 | 77.507
1 | 0.416 | 0.00459 | -0.053 | 90.605
1.5 | 0.478 | 0.00489 | -0.054 | 97.742
2 | 0.54 | 0.00515 | -0.055 | 104.884
2.5 | 0.602 | 0.00542 | -0.056 | 111.17
3 | 0.663 | 0.00583 | -0.057 | 113.756
3.5 | 0.724 | 0.00612 | -0.058 | 118.419
4 | 0.784 | 0.00665 | -0.059 | 117.841
4.5 | 0.843 | 0.00723 | -0.06 | 116.532
5 | 0.9 | 0.00784 | -0.061 | 114.759
5.5 | 0.955 | 0.00805 | -0.062 | 118.601
6 | 1.007 | 0.00859 | -0.063 | 117.212
6.5 | 1.056 | 0.00854 | -0.064 | 123.626
7 | 1.101 | 0.0089 | -0.065 | 123.763
7.5 | 1.142 | 0.00945 | -0.066 | 120.881
8 | 1.177 | 0.00988 | -0.067 | 119.174
8.5 | 1.207 | 0.01033 | -0.068 | 116.828
9 | 1.229 | 0.01088 | -0.069 | 112.963
9.5 | 1.244 | 0.01113 | -0.07 | 111.775
10 | 1.251 | 0.01193 | -0.07 | 104.863
10.5 | 1.249 | 0.01254 | -0.071 | 99.595
11 | 1.239 | 0.0132 | -0.072 | 93.799
11.5 | 1.215 | 0.01452 | -0.073 | 83.675
12 | 1.164 | 0.01536 | -0.074 | 75.814
12.5 | 1.074 | 0.01719 | -0.073 | 62.485
13 | 0.995 | 0.01869 | -0.074 | 53.199
13.5 | 0.9 | 0.02202 | -0.073 | 40.882
14 | 0.789 | 0.02984 | -0.072 | 26.445
14.5 | 0.614 | 0.08685 | -0.053 | 7.065
15 | 0.516 | 0.10285 | -0.047 | 5.014

## 134. Re 16M Mach 0.25 (2)
BIGFOIL.COM POLAR EXPORT
GA 40A312
GA 40A312 |  |  |  | Cl Max: | 1.7608 | at alpha= | 17 | deg
XFOIL ncrit=9 |  |  |  | L/D Max: | 136.721 | at alpha= | 9 | deg
Re: | 16000000 |  |  | Cd Min: | 0.17247 | at alpha= | -16 | deg
Mach: | 0.25 |  |  | Cl=0 at alpha= | -2.3956 | deg
|  |  |  | @ Cl=0.1, Cd= | 0.0047897
|  |  |  | @ Cl=0.4, Cd= | 0.0037278
|  |  |  | @ Cl=0.6, Cd= | 0.0049519
alpha (deg) | Cl | Cd | Cm | Cl/Cd
-16 | -0.4725 | 0.17247 | -0.0186 | -2.7396
-15.5 | -0.4773 | 0.15759 | -0.0242 | -3.0287
-15 | -0.4573 | 0.15224 | -0.0277 | -3.0038
-14.5 | -0.4412 | 0.14568 | -0.0314 | -3.0286
-14 | -0.6088 | 0.09623 | -0.0563 | -6.3265
-13.5 | -0.7444 | 0.05845 | -0.0842 | -12.7357
-13 | -0.5982 | 0.08177 | -0.0648 | -7.3156
-12.5 | -0.7143 | 0.05111 | -0.0889 | -13.9757
-11.5 | -0.8837 | 0.03139 | -0.078 | -28.1523
-11 | -0.975 | 0.01492 | -0.066 | -65.3485
-10.5 | -0.934 | 0.01239 | -0.0627 | -75.3834
-10 | -0.885 | 0.01076 | -0.0602 | -82.2491
-9.5 | -0.8322 | 0.00958 | -0.0581 | -86.8685
-9 | -0.7756 | 0.00887 | -0.0567 | -87.4408
-8.5 | -0.7184 | 0.0083 | -0.0555 | -86.5542
-8 | -0.6598 | 0.00788 | -0.0547 | -83.731
-7.5 | -0.6013 | 0.0075 | -0.054 | -80.1733
-7 | -0.5426 | 0.00714 | -0.0534 | -75.9944
-6.5 | -0.4841 | 0.00679 | -0.0529 | -71.296
-6 | -0.4252 | 0.00654 | -0.0526 | -65.0153
-5.5 | -0.3666 | 0.0062 | -0.0524 | -59.129
-5 | -0.3084 | 0.00588 | -0.0521 | -52.449
-4.5 | -0.2497 | 0.00561 | -0.052 | -44.5098
-3.5 | -0.1312 | 0.00527 | -0.0523 | -24.8956
-3 | -0.0719 | 0.00512 | -0.0526 | -14.043
-2.5 | -0.0124 | 0.00497 | -0.0529 | -2.495
-2 | 0.047 | 0.00487 | -0.0533 | 9.6509
-1.5 | 0.1064 | 0.00478 | -0.0537 | 22.2594
-1 | 0.1658 | 0.00471 | -0.0541 | 35.2017
-0.5 | 0.2249 | 0.00463 | -0.0546 | 48.5745
0 | 0.283 | 0.00446 | -0.0548 | 63.4529
1 | 0.393 | 0.00372 | -0.0546 | 105.6452
1.5 | 0.4468 | 0.00378 | -0.0541 | 118.2011
2 | 0.5015 | 0.00399 | -0.0539 | 125.6892
2.5 | 0.5527 | 0.00461 | -0.053 | 119.8915
3.5 | 0.6606 | 0.00539 | -0.0521 | 122.5603
4 | 0.7152 | 0.00575 | -0.0517 | 124.3826
4.5 | 0.7685 | 0.00618 | -0.0511 | 124.3528
5 | 0.8227 | 0.00654 | -0.0506 | 125.7951
5.5 | 0.8776 | 0.00684 | -0.0502 | 128.3041
6 | 0.9326 | 0.00711 | -0.0497 | 131.1674
6.5 | 0.9865 | 0.00744 | -0.049 | 132.5941
7 | 1.039 | 0.00781 | -0.048 | 133.0346
7.5 | 1.0912 | 0.00814 | -0.0469 | 134.0541
8 | 1.1414 | 0.0085 | -0.0453 | 134.2824
8.5 | 1.1882 | 0.00878 | -0.043 | 135.3303
9 | 1.2674 | 0.00927 | -0.0478 | 136.7206
9.5 | 1.3186 | 0.00985 | -0.0465 | 133.868
10 | 1.3643 | 0.01045 | -0.044 | 130.555
10.5 | 1.409 | 0.01109 | -0.0414 | 127.0514
11 | 1.4471 | 0.01173 | -0.0375 | 123.3674
11.5 | 1.4873 | 0.01251 | -0.0344 | 118.8889
12 | 1.5247 | 0.01358 | -0.0313 | 112.2754
12.5 | 1.5607 | 0.01483 | -0.0283 | 105.2394
13 | 1.5935 | 0.01639 | -0.0252 | 97.2239
13.5 | 1.6215 | 0.01838 | -0.022 | 88.2209
14.5 | 1.6804 | 0.02244 | -0.0165 | 74.8841
15 | 1.7086 | 0.02463 | -0.0139 | 69.3707
15.5 | 1.7298 | 0.02739 | -0.0111 | 63.1544
16 | 1.7439 | 0.03079 | -0.0082 | 56.6385
16.5 | 1.7499 | 0.03499 | -0.0053 | 50.0114
17 | 1.7608 | 0.03906 | -0.0032 | 45.0794
17.5 | 1.7574 | 0.04465 | -0.0013 | 39.3595
18 | 1.754 | 0.05056 | -0.0001 | 34.6915
18.5 | 1.7385 | 0.05805 | 0.0004 | 29.9483
19 | 1.715 | 0.06684 | -0.0002 | 25.6583
19.5 | 1.6885 | 0.07645 | -0.0019 | 22.0863
20 | 1.6477 | 0.0885 | -0.0054 | 18.6181

## 135. Re 16M Mach 0.50 (1)
BIGFOIL.COM POLAR EXPORT
GA 40A312
GA 40A312 |  |  |  | Cl Max: | 1.247 | at alpha= | 20 | deg
JavaFoil+Calcfoil stall+Eppler ext transition |  |  |  | L/D Max: | 118.48 | at alpha= | 4 | deg
Re: | 16000000 |  |  | Cd Min: | 0.00455 | at alpha= | 0 | deg
Mach: | 0.5 |  |  | Cl=0 at alpha= | -2.3382 | deg
|  |  |  | @ Cl=0.1, Cd= | 0.0053439
|  |  |  | @ Cl=0.4, Cd= | 0.0046593
|  |  |  | @ Cl=0.6, Cd= | 0.0055237
alpha (deg) | Cl | Cd | Cm | Cl/Cd
-20 | -0.961 | 0.17454 | -0.01 | -5.508
-19.5 | -0.94 | 0.14837 | -0.011 | -6.332
-19 | -0.915 | 0.13813 | -0.012 | -6.624
-18.5 | -0.889 | 0.13009 | -0.013 | -6.835
-18 | -0.862 | 0.12523 | -0.013 | -6.883
-17.5 | -0.834 | 0.1216 | -0.013 | -6.857
-17 | -0.805 | 0.1187 | -0.014 | -6.78
-16.5 | -0.777 | 0.1155 | -0.014 | -6.729
-16 | -0.749 | 0.11111 | -0.014 | -6.743
-15.5 | -0.721 | 0.10845 | -0.014 | -6.648
-15 | -0.694 | 0.10329 | -0.014 | -6.72
-14.5 | -0.667 | 0.09976 | -0.015 | -6.689
-14 | -0.64 | 0.09582 | -0.015 | -6.683
-13.5 | -0.614 | 0.09385 | -0.016 | -6.54
-13 | -0.587 | 0.08733 | -0.016 | -6.72
-12.5 | -0.56 | 0.07987 | -0.017 | -7.017
-12 | -0.536 | 0.07213 | -0.019 | -7.426
-11.5 | -0.513 | 0.06355 | -0.021 | -8.065
-11 | -0.499 | 0.04808 | -0.025 | -10.385
-10.5 | -0.544 | 0.01141 | -0.034 | -47.69
-10 | -0.519 | 0.00959 | -0.036 | -54.097
-9.5 | -0.485 | 0.0093 | -0.037 | -52.182
-9 | -0.367 | 0.05744 | -0.018 | -6.392
-8.5 | -0.341 | 0.0516 | -0.02 | -6.603
-8 | -0.321 | 0.04024 | -0.027 | -7.982
-7.5 | -0.351 | 0.00796 | -0.041 | -44.107
-7 | -0.317 | 0.0075 | -0.042 | -42.32
-6.5 | -0.283 | 0.0071 | -0.043 | -39.914
-6 | -0.25 | 0.00688 | -0.044 | -36.245
-5.5 | -0.216 | 0.00632 | -0.045 | -34.119
-5 | -0.182 | 0.00628 | -0.046 | -28.939
-4.5 | -0.247 | 0.00601 | -0.047 | -41.177
-4 | -0.206 | 0.00613 | -0.049 | -33.706
-3.5 | -0.151 | 0.00585 | -0.05 | -25.739
-3 | -0.088 | 0.00577 | -0.051 | -15.217
-2.5 | -0.022 | 0.00567 | -0.052 | -3.806
-2 | 0.046 | 0.00543 | -0.053 | 8.545
-1.5 | 0.115 | 0.00532 | -0.054 | 21.685
-1 | 0.184 | 0.00529 | -0.055 | 34.892
-0.5 | 0.254 | 0.00524 | -0.056 | 48.443
0 | 0.325 | 0.00455 | -0.057 | 71.541
0.5 | 0.395 | 0.00465 | -0.058 | 84.929
1 | 0.465 | 0.00478 | -0.059 | 97.126
1.5 | 0.534 | 0.00509 | -0.061 | 104.946
2 | 0.604 | 0.00555 | -0.062 | 108.785
2.5 | 0.673 | 0.00615 | -0.063 | 109.483
3 | 0.741 | 0.00637 | -0.064 | 116.232
3.5 | 0.808 | 0.00685 | -0.065 | 117.95
4 | 0.874 | 0.00738 | -0.066 | 118.48
4.5 | 0.937 | 0.00819 | -0.067 | 114.393
5 | 0.996 | 0.00896 | -0.068 | 111.132
5.5 | 1.048 | 0.00928 | -0.069 | 113.032
6 | 1.091 | 0.01011 | -0.07 | 107.939
6.5 | 1.119 | 0.01073 | -0.071 | 104.277
7 | 1.117 | 0.01142 | -0.072 | 97.812
7.5 | 1.041 | 0.01169 | -0.074 | 89.004
8 | 0.714 | 0.01238 | -0.075 | 57.632
8.5 | 0.748 | 0.01369 | -0.076 | 54.641
9 | 0.782 | 0.01433 | -0.077 | 54.578
9.5 | 0.799 | 0.01593 | -0.076 | 50.117
10 | 0.826 | 0.01796 | -0.076 | 45.995
10.5 | 0.714 | 0.07167 | -0.041 | 9.957
11 | 0.884 | 0.02067 | -0.078 | 42.744
11.5 | 0.905 | 0.0244 | -0.077 | 37.068
12 | 0.91 | 0.03367 | -0.075 | 27.03
12.5 | 0.91 | 0.04723 | -0.072 | 19.26
13 | 0.861 | 0.09116 | -0.052 | 9.44
13.5 | 0.885 | 0.09265 | -0.051 | 9.556
14 | 0.922 | 0.09097 | -0.057 | 10.141
14.5 | 0.968 | 0.08512 | -0.063 | 11.371
15 | 1.019 | 0.0772 | -0.069 | 13.197
15.5 | 1.048 | 0.08142 | -0.07 | 12.867
16 | 1.055 | 0.09839 | -0.066 | 10.728
16.5 | 1.063 | 0.12005 | -0.061 | 8.851
17 | 1.075 | 0.14765 | -0.055 | 7.279
17.5 | 1.104 | 0.15208 | -0.057 | 7.261
18 | 1.134 | 0.15628 | -0.059 | 7.254
18.5 | 1.162 | 0.16309 | -0.06 | 7.123
19 | 1.193 | 0.16515 | -0.063 | 7.225
19.5 | 1.223 | 0.17065 | -0.064 | 7.168
20 | 1.247 | 0.18542 | -0.064 | 6.727

## 136. Re 16M Mach 0.50 (2)
BIGFOIL.COM POLAR EXPORT
GA 40A312
GA 40A312 |  |  |  | Cl Max: | 1.3436 | at alpha= | 9 | deg
XFOIL ncrit=9 |  |  |  | L/D Max: | 150.548 | at alpha= | 2 | deg
Re: | 16000000 |  |  | Cd Min: | 0.25702 | at alpha= | -20 | deg
Mach: | 0.5 |  |  | Cl=0 at alpha= | -2.4082 | deg
|  |  |  | @ Cl=0.1, Cd= | 0.0048864
|  |  |  | @ Cl=0.4, Cd= | 0.0040644
|  |  |  | @ Cl=0.6, Cd= | 0.0041106
alpha (deg) | Cl | Cd | Cm | Cl/Cd
-20 | -0.6967 | 0.25702 | 0.0375 | -2.7107
-19 | -0.6088 | 0.23453 | 0.0116 | -2.5958
-18.5 | -0.5883 | 0.22711 | 0.0073 | -2.5904
-18 | -0.5683 | 0.21866 | 0.0028 | -2.599
-17.5 | -0.5491 | 0.20973 | -0.0018 | -2.6181
-17 | -0.5281 | 0.2024 | -0.0063 | -2.6092
-16.5 | -0.5075 | 0.19452 | -0.0109 | -2.609
-16 | -0.4861 | 0.18717 | -0.0152 | -2.5971
-15.5 | -0.4631 | 0.18062 | -0.0195 | -2.5639
-15 | -0.444 | 0.17238 | -0.0239 | -2.5757
-14.5 | -0.4254 | 0.16427 | -0.0283 | -2.5896
-14 | -0.4088 | 0.15553 | -0.0328 | -2.6284
-13.5 | -0.3926 | 0.14708 | -0.0372 | -2.6693
-13 | -0.3791 | 0.13804 | -0.0418 | -2.7463
-12.5 | -0.3661 | 0.12934 | -0.0462 | -2.8305
-12 | -0.3485 | 0.1222 | -0.0502 | -2.8519
-11.5 | -0.3384 | 0.11351 | -0.0547 | -2.9812
-11 | -0.3205 | 0.10704 | -0.0584 | -2.9942
-10.5 | -0.3071 | 0.09974 | -0.0623 | -3.079
-9.5 | -0.29 | 0.08417 | -0.0704 | -3.4454
-9 | -0.3024 | 0.07325 | -0.0761 | -4.1283
-8.5 | -0.2991 | 0.06564 | -0.0805 | -4.5567
-8 | -0.3139 | 0.05416 | -0.0903 | -5.7958
-7.5 | -0.3452 | 0.04631 | -0.0936 | -7.4541
-7 | -0.3721 | 0.04035 | -0.0892 | -9.2218
-6.5 | -0.383 | 0.03271 | -0.0854 | -11.709
-6 | -0.3813 | 0.02466 | -0.0803 | -15.4623
-5.5 | -0.3681 | 0.01632 | -0.0741 | -22.5551
-5 | -0.3423 | 0.00847 | -0.0681 | -40.4132
-4.5 | -0.2871 | 0.00642 | -0.0643 | -44.7196
-4 | -0.2198 | 0.00583 | -0.0625 | -37.7015
-3.5 | -0.1504 | 0.0055 | -0.0616 | -27.3455
-3 | -0.0811 | 0.0053 | -0.0612 | -15.3019
-2.5 | -0.0126 | 0.00512 | -0.061 | -2.4609
-2 | 0.056 | 0.00497 | -0.0611 | 11.2676
-1.5 | 0.1244 | 0.00484 | -0.0613 | 25.7025
-1 | 0.1925 | 0.00475 | -0.0617 | 40.5263
-0.5 | 0.2602 | 0.00467 | -0.0621 | 55.7173
0 | 0.327 | 0.00455 | -0.0625 | 71.8681
0.5 | 0.3909 | 0.00415 | -0.0624 | 94.1928
1 | 0.4515 | 0.00358 | -0.0619 | 126.1173
1.5 | 0.5141 | 0.0036 | -0.0616 | 142.8056
2 | 0.5766 | 0.00383 | -0.0612 | 150.5483
2.5 | 0.6333 | 0.00451 | -0.0597 | 140.4213
3 | 0.6882 | 0.00524 | -0.0578 | 131.3359
3.5 | 0.7479 | 0.00574 | -0.0565 | 130.2962
4 | 0.8074 | 0.00622 | -0.055 | 129.8071
4.5 | 0.8638 | 0.00682 | -0.0527 | 126.6569
5 | 0.9239 | 0.00724 | -0.0508 | 127.6105
5.5 | 0.9845 | 0.00762 | -0.0487 | 129.1995
6 | 1.0429 | 0.00804 | -0.0459 | 129.7139
6.5 | 1.0972 | 0.00856 | -0.0421 | 128.1776
7 | 1.1478 | 0.00904 | -0.0373 | 126.969
7.5 | 1.1815 | 0.0096 | -0.0293 | 123.0729
8 | 1.2308 | 0.01026 | -0.0244 | 119.961
8.5 | 1.3219 | 0.01208 | -0.0278 | 109.4288
9 | 1.3436 | 0.01537 | -0.0214 | 87.417
9.5 | 1.334 | 0.02033 | -0.0131 | 65.6173
10 | 1.3136 | 0.02628 | -0.005 | 49.9848
10.5 | 1.2867 | 0.03328 | 0.0011 | 38.6629
11 | 1.2549 | 0.04137 | 0.0047 | 30.3336
11.5 | 1.214 | 0.05126 | 0.0056 | 23.6832
12 | 1.1729 | 0.06239 | 0.0039 | 18.7995
12.5 | 1.1367 | 0.07436 | -0.0002 | 15.2864
13 | 1.1012 | 0.08769 | -0.0065 | 12.5579
13.5 | 1.0703 | 0.10163 | -0.014 | 10.5313
14 | 1.0446 | 0.11567 | -0.0213 | 9.0309

## 137. Re 18M Mach 0.00 (1)
BIGFOIL.COM POLAR EXPORT
GA 40A312
GA 40A312 |  |  |  | Cl Max: | 1.32 | at alpha= | 11.5 | deg
JavaFoil+Calcfoil stall+Eppler ext transition |  |  |  | L/D Max: | 128.357 | at alpha= | 7 | deg
Re: | 18000000 |  |  | Cd Min: | 0.00454 | at alpha= | -0.5 | deg
Mach: | 0 |  |  | Cl=0 at alpha= | -2.339 | deg
|  |  |  | @ Cl=0.1, Cd= | 0.00507
|  |  |  | @ Cl=0.4, Cd= | 0.0048253
|  |  |  | @ Cl=0.6, Cd= | 0.0056802
alpha (deg) | Cl | Cd | Cm | Cl/Cd
-16 | -0.407 | 0.09976 | -0.013 | -4.078
-15.5 | -0.42 | 0.0964 | -0.013 | -4.36
-15 | -0.434 | 0.09129 | -0.014 | -4.758
-14.5 | -0.45 | 0.08387 | -0.015 | -5.359
-14 | -0.463 | 0.0788 | -0.015 | -5.873
-13.5 | -0.476 | 0.07264 | -0.016 | -6.557
-13 | -0.49 | 0.06572 | -0.018 | -7.451
-12.5 | -0.506 | 0.05535 | -0.02 | -9.139
-12 | -0.568 | 0.0184 | -0.026 | -30.88
-11.5 | -0.598 | 0.01105 | -0.028 | -54.084
-11 | -0.611 | 0.00932 | -0.029 | -65.566
-10.5 | -0.61 | 0.00853 | -0.03 | -71.509
-10 | -0.605 | 0.00825 | -0.031 | -73.316
-9.5 | -0.595 | 0.0079 | -0.032 | -75.294
-9 | -0.58 | 0.00759 | -0.033 | -76.423
-8.5 | -0.561 | 0.00727 | -0.034 | -77.086
-8 | -0.536 | 0.00705 | -0.035 | -76.071
-7.5 | -0.507 | 0.00682 | -0.036 | -74.444
-7 | -0.474 | 0.00621 | -0.036 | -76.264
-6.5 | -0.435 | 0.00608 | -0.037 | -71.572
-6 | -0.393 | 0.00594 | -0.038 | -66.184
-5.5 | -0.347 | 0.00569 | -0.039 | -60.924
-5 | -0.298 | 0.0059 | -0.04 | -50.469
-4.5 | -0.246 | 0.00579 | -0.041 | -42.439
-4 | -0.191 | 0.00557 | -0.042 | -34.346
-3.5 | -0.135 | 0.0055 | -0.043 | -24.541
-3 | -0.077 | 0.00529 | -0.044 | -14.652
-2.5 | -0.019 | 0.00517 | -0.045 | -3.647
-2 | 0.04 | 0.00508 | -0.046 | 7.946
-1.5 | 0.1 | 0.00507 | -0.047 | 19.76
-1 | 0.16 | 0.00503 | -0.048 | 31.773
-0.5 | 0.22 | 0.00454 | -0.049 | 48.485
0 | 0.282 | 0.00468 | -0.05 | 60.275
0.5 | 0.342 | 0.00469 | -0.051 | 72.992
1 | 0.402 | 0.00483 | -0.051 | 83.379
1.5 | 0.463 | 0.00497 | -0.052 | 93.031
2 | 0.523 | 0.00521 | -0.053 | 100.467
2.5 | 0.583 | 0.00566 | -0.054 | 103.106
3 | 0.642 | 0.00573 | -0.055 | 111.987
3.5 | 0.701 | 0.00605 | -0.056 | 116.027
4 | 0.76 | 0.0064 | -0.057 | 118.73
4.5 | 0.817 | 0.00693 | -0.058 | 117.821
5 | 0.873 | 0.00724 | -0.059 | 120.631
5.5 | 0.927 | 0.00765 | -0.06 | 121.172
6 | 0.979 | 0.00815 | -0.061 | 120.196
6.5 | 1.029 | 0.00818 | -0.062 | 125.832
7 | 1.077 | 0.00839 | -0.063 | 128.357
7.5 | 1.121 | 0.00873 | -0.064 | 128.322
8 | 1.161 | 0.00919 | -0.065 | 126.339
8.5 | 1.198 | 0.00957 | -0.066 | 125.2
9 | 1.231 | 0.01005 | -0.066 | 122.418
9.5 | 1.259 | 0.01045 | -0.067 | 120.378
10 | 1.282 | 0.01068 | -0.068 | 120.048
10.5 | 1.3 | 0.01137 | -0.069 | 114.318
11 | 1.313 | 0.01188 | -0.07 | 110.559
11.5 | 1.32 | 0.01295 | -0.071 | 101.935
12 | 1.31 | 0.01298 | -0.072 | 100.892
12.5 | 1.293 | 0.01419 | -0.073 | 91.134
13 | 1.271 | 0.01424 | -0.074 | 89.251
13.5 | 1.243 | 0.01477 | -0.075 | 84.143
14 | 1.182 | 0.01721 | -0.073 | 68.671
14.5 | 1.138 | 0.01908 | -0.074 | 59.638
15 | 1.089 | 0.02184 | -0.074 | 49.832
15.5 | 1.041 | 0.02458 | -0.074 | 42.333
16 | 0.988 | 0.02934 | -0.073 | 33.668
16.5 | 0.932 | 0.03589 | -0.073 | 25.984

## 138. Re 18M Mach 0.00 (2)
BIGFOIL.COM POLAR EXPORT
GA 40A312
GA 40A312 |  |  |  | Cl Max: | 1.889 | at alpha= | 20 | deg
XFOIL ncrit=9 |  |  |  | L/D Max: | 142.027 | at alpha= | 9.5 | deg
Re: | 18000000 |  |  | Cd Min: | 0.05617 | at alpha= | -20 | deg
Mach: | 0 |  |  | Cl=0 at alpha= | -2.3893 | deg
|  |  |  | @ Cl=0.1, Cd= | 0.0046924
|  |  |  | @ Cl=0.4, Cd= | 0.0040103
|  |  |  | @ Cl=0.6, Cd= | 0.0050894
alpha (deg) | Cl | Cd | Cm | Cl/Cd
-20 | -1.4146 | 0.05617 | -0.0582 | -25.1843
-19.5 | -1.5354 | 0.03515 | -0.0696 | -43.6814
-19 | -1.5187 | 0.03218 | -0.07 | -47.1939
-18.5 | -1.515 | 0.02721 | -0.0717 | -55.6781
-17.5 | -1.4458 | 0.02144 | -0.0772 | -67.4347
-16.5 | -1.427 | 0.01888 | -0.0647 | -75.5826
-16 | -1.3968 | 0.01763 | -0.0617 | -79.2286
-15.5 | -1.362 | 0.01645 | -0.0592 | -82.7964
-15 | -1.3228 | 0.01544 | -0.0573 | -85.6736
-14.5 | -1.2802 | 0.01459 | -0.0558 | -87.745
-14 | -1.239 | 0.01345 | -0.0541 | -92.119
-13.5 | -1.1935 | 0.01262 | -0.053 | -94.5721
-13 | -1.145 | 0.01207 | -0.0522 | -94.8633
-12 | -1.0473 | 0.01077 | -0.0507 | -97.2423
-11.5 | -0.9976 | 0.01014 | -0.0501 | -98.3826
-11 | -0.9507 | 0.00911 | -0.0489 | -104.3578
-10.5 | -0.8985 | 0.00869 | -0.0486 | -103.3947
-10 | -0.8455 | 0.0083 | -0.0484 | -101.8675
-9.5 | -0.792 | 0.00797 | -0.0483 | -99.3726
-9 | -0.7376 | 0.00769 | -0.0483 | -95.9168
-8.5 | -0.6836 | 0.00738 | -0.0482 | -92.6287
-8 | -0.6287 | 0.0071 | -0.0483 | -88.5493
-7.5 | -0.5739 | 0.00684 | -0.0483 | -83.9035
-7 | -0.5187 | 0.00657 | -0.0484 | -78.9498
-6.5 | -0.4634 | 0.00632 | -0.0485 | -73.3228
-6 | -0.4076 | 0.00611 | -0.0487 | -66.7103
-5 | -0.2959 | 0.00565 | -0.0491 | -52.3717
-4.5 | -0.2399 | 0.00542 | -0.0493 | -44.262
-4 | -0.1832 | 0.00527 | -0.0497 | -34.7628
-3.5 | -0.1266 | 0.00511 | -0.05 | -24.775
-3 | -0.0697 | 0.00498 | -0.0504 | -13.996
-2.5 | -0.0126 | 0.00486 | -0.0508 | -2.5926
-2 | 0.0443 | 0.00478 | -0.0512 | 9.2678
-1.5 | 0.1015 | 0.00469 | -0.0517 | 21.6418
-1 | 0.1586 | 0.00464 | -0.0521 | 34.181
-0.5 | 0.2154 | 0.00458 | -0.0525 | 47.0306
0 | 0.2713 | 0.00444 | -0.0528 | 61.1036
0.5 | 0.3264 | 0.00422 | -0.053 | 77.346
1 | 0.3766 | 0.00406 | -0.0524 | 92.7586
1.5 | 0.4284 | 0.00395 | -0.052 | 108.4557
2 | 0.4809 | 0.00418 | -0.0518 | 115.0478
2.5 | 0.5312 | 0.00473 | -0.0512 | 112.3044
3 | 0.5848 | 0.005 | -0.0511 | 116.96
3.5 | 0.6375 | 0.00531 | -0.0509 | 120.0565
4 | 0.6902 | 0.00563 | -0.0507 | 122.5933
4.5 | 0.7426 | 0.00599 | -0.0504 | 123.9733
5 | 0.7953 | 0.00631 | -0.0502 | 126.038
5.5 | 0.8485 | 0.00656 | -0.0501 | 129.3445
6.5 | 0.9538 | 0.0071 | -0.0497 | 134.338
7 | 1.0053 | 0.0074 | -0.0494 | 135.8514
7.5 | 1.0559 | 0.00771 | -0.0489 | 136.952
8 | 1.106 | 0.008 | -0.0483 | 138.25
8.5 | 1.1542 | 0.00832 | -0.0474 | 138.726
9 | 1.1991 | 0.00849 | -0.0457 | 141.2367
9.5 | 1.2754 | 0.00898 | -0.0514 | 142.0267
10 | 1.3229 | 0.00944 | -0.0505 | 140.1377
11 | 1.4111 | 0.01046 | -0.0475 | 134.9044
11.5 | 1.4548 | 0.01096 | -0.046 | 132.7372
12 | 1.4974 | 0.0115 | -0.0445 | 130.2087
12.5 | 1.5337 | 0.0121 | -0.0418 | 126.7521
13 | 1.5693 | 0.01286 | -0.0393 | 122.0295
13.5 | 1.6016 | 0.0139 | -0.0367 | 115.223
14 | 1.6364 | 0.01483 | -0.0348 | 110.3439
14.5 | 1.6662 | 0.01612 | -0.0325 | 103.3623
15 | 1.6985 | 0.01732 | -0.0307 | 98.0658
15.5 | 1.727 | 0.01881 | -0.0288 | 91.8129
16 | 1.7546 | 0.02042 | -0.027 | 85.9256
16.5 | 1.7804 | 0.02221 | -0.0252 | 80.1621
17 | 1.8034 | 0.02422 | -0.0234 | 74.4591
17.5 | 1.8235 | 0.02649 | -0.0215 | 68.8373
18 | 1.8426 | 0.02889 | -0.0198 | 63.7799
18.5 | 1.8581 | 0.03163 | -0.018 | 58.7449
19 | 1.8711 | 0.03472 | -0.0165 | 53.8911
19.5 | 1.8814 | 0.03817 | -0.0151 | 49.29
20 | 1.889 | 0.04205 | -0.014 | 44.9227

## 139. Re 18M Mach 0.10 (1)
BIGFOIL.COM POLAR EXPORT
GA 40A312
GA 40A312 |  |  |  | Cl Max: | 1.309 | at alpha= | 11.5 | deg
JavaFoil+Calcfoil stall+Eppler ext transition |  |  |  | L/D Max: | 128.853 | at alpha= | 7 | deg
Re: | 18000000 |  |  | Cd Min: | 0.00447 | at alpha= | -0.5 | deg
Mach: | 0.1 |  |  | Cl=0 at alpha= | -2.3417 | deg
|  |  |  | @ Cl=0.1, Cd= | 0.0050807
|  |  |  | @ Cl=0.4, Cd= | 0.0048047
|  |  |  | @ Cl=0.6, Cd= | 0.0056732
alpha (deg) | Cl | Cd | Cm | Cl/Cd
-15.5 | -0.38 | 0.09246 | -0.014 | -4.106
-15 | -0.394 | 0.09249 | -0.013 | -4.256
-14.5 | -0.411 | 0.08575 | -0.014 | -4.788
-14 | -0.427 | 0.08052 | -0.015 | -5.298
-13.5 | -0.442 | 0.07533 | -0.016 | -5.867
-13 | -0.457 | 0.06928 | -0.017 | -6.599
-12.5 | -0.472 | 0.06218 | -0.018 | -7.596
-12 | -0.497 | 0.04604 | -0.022 | -10.792
-11.5 | -0.563 | 0.01356 | -0.027 | -41.527
-11 | -0.586 | 0.00983 | -0.029 | -59.583
-10.5 | -0.593 | 0.00869 | -0.03 | -68.26
-10 | -0.591 | 0.00834 | -0.031 | -70.856
-9.5 | -0.584 | 0.00793 | -0.032 | -73.606
-9 | -0.572 | 0.00766 | -0.033 | -74.65
-8.5 | -0.555 | 0.00735 | -0.034 | -75.477
-8 | -0.532 | 0.0071 | -0.035 | -74.998
-7.5 | -0.505 | 0.00686 | -0.036 | -73.606
-7 | -0.472 | 0.00614 | -0.037 | -76.926
-6.5 | -0.435 | 0.00612 | -0.038 | -71.077
-6 | -0.393 | 0.00599 | -0.039 | -65.606
-5.5 | -0.348 | 0.00572 | -0.039 | -60.776
-5 | -0.298 | 0.00591 | -0.04 | -50.523
-4.5 | -0.246 | 0.00573 | -0.041 | -42.996
-4 | -0.192 | 0.00559 | -0.042 | -34.332
-3.5 | -0.136 | 0.00551 | -0.043 | -24.629
-3 | -0.078 | 0.0053 | -0.044 | -14.678
-2.5 | -0.019 | 0.00522 | -0.045 | -3.629
-2 | 0.041 | 0.00512 | -0.046 | 7.923
-1.5 | 0.101 | 0.00508 | -0.047 | 19.81
-1 | 0.161 | 0.00505 | -0.048 | 31.86
-0.5 | 0.221 | 0.00447 | -0.049 | 49.45
0 | 0.283 | 0.00466 | -0.05 | 60.842
0.5 | 0.344 | 0.00473 | -0.051 | 72.686
1 | 0.404 | 0.00481 | -0.052 | 84.061
1.5 | 0.465 | 0.00495 | -0.053 | 93.937
2 | 0.526 | 0.00513 | -0.054 | 102.419
2.5 | 0.586 | 0.00564 | -0.055 | 103.886
3 | 0.645 | 0.00578 | -0.056 | 111.653
3.5 | 0.705 | 0.00605 | -0.057 | 116.492
4 | 0.763 | 0.00645 | -0.057 | 118.348
4.5 | 0.821 | 0.00692 | -0.058 | 118.629
5 | 0.877 | 0.00722 | -0.059 | 121.527
5.5 | 0.931 | 0.00772 | -0.06 | 120.676
6 | 0.984 | 0.00821 | -0.061 | 119.872
6.5 | 1.034 | 0.00826 | -0.062 | 125.114
7 | 1.081 | 0.00839 | -0.063 | 128.853
7.5 | 1.124 | 0.0088 | -0.064 | 127.748
8 | 1.164 | 0.00927 | -0.065 | 125.646
8.5 | 1.2 | 0.00965 | -0.066 | 124.387
9 | 1.231 | 0.01011 | -0.067 | 121.853
9.5 | 1.258 | 0.01056 | -0.068 | 119.155
10 | 1.279 | 0.0108 | -0.069 | 118.427
10.5 | 1.295 | 0.0115 | -0.07 | 112.666
11 | 1.306 | 0.01206 | -0.07 | 108.349
11.5 | 1.309 | 0.01314 | -0.071 | 99.639
12 | 1.295 | 0.01318 | -0.072 | 98.279
12.5 | 1.274 | 0.01444 | -0.073 | 88.237
13 | 1.246 | 0.01442 | -0.074 | 86.388
13.5 | 1.186 | 0.01653 | -0.073 | 71.786
14 | 1.143 | 0.01795 | -0.074 | 63.668
14.5 | 1.092 | 0.02016 | -0.074 | 54.18
15 | 1.037 | 0.02319 | -0.074 | 44.739
15.5 | 0.983 | 0.02665 | -0.074 | 36.883
16 | 0.922 | 0.03318 | -0.073 | 27.792
16.5 | 0.862 | 0.04108 | -0.072 | 20.974

## 140. Re 18M Mach 0.10 (2)
BIGFOIL.COM POLAR EXPORT
GA 40A312
GA 40A312 |  |  |  | Cl Max: | 1.8716 | at alpha= | 20 | deg
XFOIL ncrit=9 |  |  |  | L/D Max: | 141.366 | at alpha= | 9.5 | deg
Re: | 18000000 |  |  | Cd Min: | 0.05488 | at alpha= | -18.5 | deg
Mach: | 0.1 |  |  | Cl=0 at alpha= | -2.3901 | deg
|  |  |  | @ Cl=0.1, Cd= | 0.0046936
|  |  |  | @ Cl=0.4, Cd= | 0.0039997
|  |  |  | @ Cl=0.6, Cd= | 0.0050714
alpha (deg) | Cl | Cd | Cm | Cl/Cd
-18.5 | -1.298 | 0.05488 | -0.0631 | -23.6516
-18 | -1.3507 | 0.03806 | -0.0788 | -35.4887
-17.5 | -1.3685 | 0.03103 | -0.0813 | -44.1025
-17 | -1.3778 | 0.02418 | -0.0844 | -56.981
-16.5 | -1.357 | 0.02329 | -0.0803 | -58.2653
-16 | -1.3617 | 0.02149 | -0.0721 | -63.3644
-15.5 | -1.3453 | 0.01948 | -0.0671 | -69.0606
-15 | -1.3143 | 0.01794 | -0.0639 | -73.2609
-14.5 | -1.2764 | 0.01672 | -0.0615 | -76.3397
-14 | -1.2426 | 0.01486 | -0.0586 | -83.6205
-13.5 | -1.1996 | 0.01371 | -0.0568 | -87.4982
-13 | -1.1513 | 0.01303 | -0.0556 | -88.3576
-12.5 | -1.1051 | 0.012 | -0.0542 | -92.0917
-12 | -1.0547 | 0.0114 | -0.0534 | -92.5175
-11 | -0.9555 | 0.0098 | -0.0514 | -97.5
-10.5 | -0.9062 | 0.00892 | -0.0503 | -101.5919
-10 | -0.8529 | 0.00845 | -0.0498 | -100.9349
-9.5 | -0.7989 | 0.00808 | -0.0495 | -98.8738
-9 | -0.7439 | 0.00778 | -0.0494 | -95.617
-8.5 | -0.6892 | 0.00746 | -0.0492 | -92.3861
-8 | -0.6337 | 0.00717 | -0.0491 | -88.3821
-7.5 | -0.5783 | 0.0069 | -0.0491 | -83.8116
-7 | -0.5225 | 0.00662 | -0.0491 | -78.9275
-6.5 | -0.4667 | 0.00636 | -0.0491 | -73.3805
-6 | -0.4105 | 0.00614 | -0.0493 | -66.8567
-5.5 | -0.3541 | 0.0059 | -0.0494 | -60.0169
-5 | -0.2979 | 0.00567 | -0.0495 | -52.5397
-4.5 | -0.2415 | 0.00543 | -0.0497 | -44.4751
-3.5 | -0.1274 | 0.00512 | -0.0503 | -24.8828
-3 | -0.0701 | 0.00498 | -0.0507 | -14.0763
-2.5 | -0.0126 | 0.00486 | -0.0511 | -2.5926
-2 | 0.0447 | 0.00478 | -0.0515 | 9.3515
-1.5 | 0.1023 | 0.00469 | -0.052 | 21.8124
-1 | 0.1596 | 0.00464 | -0.0524 | 34.3966
-0.5 | 0.2168 | 0.00457 | -0.0528 | 47.4398
0.5 | 0.3284 | 0.00421 | -0.0533 | 78.0048
1 | 0.3791 | 0.00404 | -0.0527 | 93.8366
1.5 | 0.431 | 0.00394 | -0.0523 | 109.3909
2 | 0.4839 | 0.00417 | -0.0521 | 116.0432
2.5 | 0.5343 | 0.00473 | -0.0514 | 112.9598
3 | 0.5882 | 0.005 | -0.0513 | 117.64
3.5 | 0.6411 | 0.00532 | -0.0511 | 120.5075
4 | 0.6942 | 0.00565 | -0.0508 | 122.8673
4.5 | 0.7468 | 0.00601 | -0.0505 | 124.2596
5 | 0.7997 | 0.00633 | -0.0503 | 126.3349
5.5 | 0.8533 | 0.00659 | -0.0502 | 129.4841
6 | 0.9067 | 0.00684 | -0.05 | 132.5585
6.5 | 0.9593 | 0.00713 | -0.0497 | 134.5442
7 | 1.011 | 0.00744 | -0.0493 | 135.8871
7.5 | 1.062 | 0.00775 | -0.0487 | 137.0323
8 | 1.1121 | 0.00806 | -0.048 | 137.9777
8.5 | 1.1607 | 0.00838 | -0.047 | 138.5084
9 | 1.2079 | 0.00856 | -0.0457 | 141.1098
9.5 | 1.2836 | 0.00908 | -0.051 | 141.3656
10 | 1.3303 | 0.00956 | -0.0497 | 139.1527
11 | 1.4194 | 0.01059 | -0.0465 | 134.0321
11.5 | 1.4632 | 0.01112 | -0.0449 | 131.5827
12 | 1.5043 | 0.0117 | -0.0428 | 128.5726
12.5 | 1.5395 | 0.01237 | -0.0398 | 124.4543
13 | 1.5749 | 0.01325 | -0.0372 | 118.8604
13.5 | 1.6068 | 0.01439 | -0.0345 | 111.6609
14 | 1.6413 | 0.01542 | -0.0325 | 106.4397
14.5 | 1.6718 | 0.01678 | -0.0302 | 99.6305
15 | 1.704 | 0.01809 | -0.0284 | 94.1957
15.5 | 1.732 | 0.01972 | -0.0263 | 87.8296
16 | 1.7591 | 0.02149 | -0.0244 | 81.8567
16.5 | 1.7837 | 0.02346 | -0.0224 | 76.0315
17 | 1.8056 | 0.02569 | -0.0205 | 70.2842
17.5 | 1.8245 | 0.02817 | -0.0185 | 64.7675
18 | 1.8391 | 0.03106 | -0.0165 | 59.2112
18.5 | 1.8549 | 0.03399 | -0.0148 | 54.5719
19 | 1.8602 | 0.03797 | -0.0131 | 48.9913
19.5 | 1.8692 | 0.04182 | -0.0118 | 44.6963
20 | 1.8716 | 0.04648 | -0.0108 | 40.2668

## 141. Re 18M Mach 0.25 (1)
BIGFOIL.COM POLAR EXPORT
GA 40A312
GA 40A312 |  |  |  | Cl Max: | 1.251 | at alpha= | 10 | deg
JavaFoil+Calcfoil stall+Eppler ext transition |  |  |  | L/D Max: | 126.186 | at alpha= | 7 | deg
Re: | 18000000 |  |  | Cd Min: | 0.00458 | at alpha= | -0.5 | deg
Mach: | 0.25 |  |  | Cl=0 at alpha= | -2.3443 | deg
|  |  |  | @ Cl=0.1, Cd= | 0.0051129
|  |  |  | @ Cl=0.4, Cd= | 0.0048444
|  |  |  | @ Cl=0.6, Cd= | 0.10513
alpha (deg) | Cl | Cd | Cm | Cl/Cd
-13.5 | -0.065 | 0.08339 | -0.014 | -0.78
-13 | -0.157 | 0.07651 | -0.016 | -2.058
-12.5 | -0.214 | 0.07125 | -0.017 | -3.004
-12 | -0.258 | 0.07018 | -0.016 | -3.681
-11.5 | -0.299 | 0.06465 | -0.018 | -4.619
-11 | -0.334 | 0.05982 | -0.019 | -5.579
-10.5 | -0.439 | 0.00933 | -0.031 | -47.06
-10 | -0.467 | 0.00876 | -0.032 | -53.307
-9.5 | -0.487 | 0.00851 | -0.033 | -57.215
-9 | -0.499 | 0.00799 | -0.034 | -62.379
-8.5 | -0.502 | 0.00761 | -0.035 | -65.903
-8 | -0.496 | 0.00737 | -0.036 | -67.257
-7.5 | -0.481 | 0.00701 | -0.037 | -68.644
-7 | -0.459 | 0.00649 | -0.038 | -70.773
-6.5 | -0.429 | 0.00632 | -0.039 | -67.92
-6 | -0.392 | 0.00603 | -0.04 | -65.087
-5.5 | -0.35 | 0.00584 | -0.041 | -59.926
-5 | -0.302 | 0.00594 | -0.041 | -50.904
-4.5 | -0.251 | 0.00584 | -0.042 | -42.898
-4 | -0.196 | 0.00571 | -0.043 | -34.343
-3.5 | -0.139 | 0.0056 | -0.044 | -24.772
-3 | -0.08 | 0.00537 | -0.045 | -14.843
-2.5 | -0.019 | 0.00525 | -0.046 | -3.707
-2 | 0.042 | 0.00517 | -0.047 | 8.065
-1.5 | 0.103 | 0.00511 | -0.048 | 20.198
-1 | 0.165 | 0.0051 | -0.049 | 32.381
-0.5 | 0.227 | 0.00458 | -0.05 | 49.634
0 | 0.291 | 0.00462 | -0.051 | 63.049
0.5 | 0.353 | 0.00474 | -0.052 | 74.551
1 | 0.416 | 0.00488 | -0.053 | 85.218
1.5 | 0.478 | 0.00499 | -0.054 | 95.715
2 | 0.54 | 0.00522 | -0.055 | 103.528
2.5 | 0.602 | 0.0057 | -0.056 | 105.705
3 | 0.663 | 0.0058 | -0.057 | 114.35
3.5 | 0.724 | 0.00617 | -0.058 | 117.354
4 | 0.784 | 0.00686 | -0.059 | 114.385
4.5 | 0.843 | 0.00746 | -0.06 | 112.98
5 | 0.9 | 0.00777 | -0.061 | 115.791
5.5 | 0.955 | 0.00799 | -0.062 | 119.512
6 | 1.007 | 0.00845 | -0.063 | 119.214
6.5 | 1.056 | 0.00855 | -0.064 | 123.508
7 | 1.101 | 0.00873 | -0.065 | 126.186
7.5 | 1.142 | 0.00912 | -0.066 | 125.211
8 | 1.177 | 0.0097 | -0.067 | 121.338
8.5 | 1.207 | 0.01012 | -0.068 | 119.248
9 | 1.229 | 0.01066 | -0.069 | 115.286
9.5 | 1.244 | 0.01115 | -0.07 | 111.558
10 | 1.251 | 0.0115 | -0.071 | 108.816
10.5 | 1.249 | 0.0123 | -0.071 | 101.584
11 | 1.239 | 0.01294 | -0.072 | 95.72
11.5 | 1.215 | 0.0143 | -0.073 | 85.019
12 | 1.164 | 0.01511 | -0.074 | 77.045
12.5 | 1.076 | 0.01673 | -0.073 | 64.301
13 | 0.996 | 0.01817 | -0.074 | 54.843
13.5 | 0.9 | 0.02181 | -0.073 | 41.277
14 | 0.79 | 0.02934 | -0.072 | 26.929
14.5 | 0.626 | 0.07517 | -0.058 | 8.326
15 | 0.514 | 0.10513 | -0.045 | 4.89

## 142. Re 18M Mach 0.25 (2)
BIGFOIL.COM POLAR EXPORT
GA 40A312
GA 40A312 |  |  |  | Cl Max: | 1.781 | at alpha= | 17 | deg
XFOIL ncrit=9 |  |  |  | L/D Max: | 139.446 | at alpha= | 9 | deg
Re: | 18000000 |  |  | Cd Min: | 0.16569 | at alpha= | -16 | deg
Mach: | 0.25 |  |  | Cl=0 at alpha= | -2.3931 | deg
|  |  |  | @ Cl=0.1, Cd= | 0.0047016
|  |  |  | @ Cl=0.4, Cd= | 0.0039257
|  |  |  | @ Cl=0.6, Cd= | 0.0049935
alpha (deg) | Cl | Cd | Cm | Cl/Cd
-16 | -0.4888 | 0.16569 | -0.0201 | -2.9501
-15.5 | -0.4779 | 0.15709 | -0.0246 | -3.0422
-15 | -0.4577 | 0.15193 | -0.0279 | -3.0126
-14 | -0.7082 | 0.07754 | -0.0695 | -9.1334
-13.5 | -0.7553 | 0.05655 | -0.0861 | -13.3563
-13 | -0.5625 | 0.08825 | -0.0607 | -6.3739
-12.5 | -0.6722 | 0.05637 | -0.0852 | -11.9248
-12 | -0.7339 | 0.04553 | -0.0902 | -16.119
-11.5 | -0.8023 | 0.039 | -0.0824 | -20.5718
-11 | -0.9791 | 0.01446 | -0.0656 | -67.7109
-10.5 | -0.9359 | 0.01221 | -0.0625 | -76.6503
-10 | -0.8865 | 0.01059 | -0.06 | -83.711
-9.5 | -0.8342 | 0.00936 | -0.0579 | -89.1239
-9 | -0.7783 | 0.00857 | -0.0563 | -90.8168
-8.5 | -0.7205 | 0.00804 | -0.0552 | -89.6144
-8 | -0.6618 | 0.00764 | -0.0544 | -86.623
-7.5 | -0.6031 | 0.00727 | -0.0537 | -82.9574
-7 | -0.5442 | 0.00693 | -0.0532 | -78.5281
-6.5 | -0.4856 | 0.00661 | -0.0527 | -73.4644
-6 | -0.4263 | 0.00635 | -0.0525 | -67.1339
-5 | -0.3089 | 0.0058 | -0.0521 | -53.2586
-4.5 | -0.2501 | 0.00551 | -0.052 | -45.3902
-4 | -0.1908 | 0.00533 | -0.0521 | -35.7974
-3.5 | -0.1315 | 0.00518 | -0.0523 | -25.3861
-3 | -0.0721 | 0.00502 | -0.0525 | -14.3625
-2.5 | -0.0127 | 0.00488 | -0.0529 | -2.6025
-2 | 0.0467 | 0.0048 | -0.0532 | 9.7292
-1.5 | 0.1063 | 0.00469 | -0.0537 | 22.6652
-1 | 0.1655 | 0.00464 | -0.0541 | 35.6681
-0.5 | 0.2246 | 0.00457 | -0.0545 | 49.1466
0 | 0.2828 | 0.00445 | -0.0548 | 63.5506
0.5 | 0.3397 | 0.00421 | -0.0549 | 80.6888
1 | 0.3924 | 0.00393 | -0.0544 | 99.8473
1.5 | 0.4456 | 0.0039 | -0.054 | 114.2564
2 | 0.5 | 0.00414 | -0.0536 | 120.7729
2.5 | 0.5516 | 0.00473 | -0.0528 | 116.6173
3 | 0.6067 | 0.00503 | -0.0526 | 120.6163
3.5 | 0.661 | 0.00538 | -0.0522 | 122.8625
4 | 0.7156 | 0.00573 | -0.0518 | 124.8866
4.5 | 0.7697 | 0.00611 | -0.0513 | 125.9738
5 | 0.824 | 0.00647 | -0.0508 | 127.357
5.5 | 0.8792 | 0.00675 | -0.0504 | 130.2519
6 | 0.9345 | 0.00701 | -0.05 | 133.3096
6.5 | 0.9884 | 0.00735 | -0.0493 | 134.4762
7 | 1.0415 | 0.0077 | -0.0484 | 135.2597
7.5 | 1.0942 | 0.00803 | -0.0474 | 136.264
8 | 1.1453 | 0.00839 | -0.046 | 136.5077
8.5 | 1.1953 | 0.00871 | -0.0444 | 137.2331
9 | 1.2592 | 0.00903 | -0.0458 | 139.4463
9.5 | 1.3234 | 0.00967 | -0.0473 | 136.8563
10 | 1.3707 | 0.01022 | -0.0451 | 134.1194
10.5 | 1.4164 | 0.01083 | -0.0426 | 130.7849
11 | 1.4576 | 0.01145 | -0.0393 | 127.3013
11.5 | 1.4963 | 0.0122 | -0.0357 | 122.6475
12 | 1.5332 | 0.01325 | -0.0324 | 115.7132
12.5 | 1.5692 | 0.01445 | -0.0293 | 108.5952
13 | 1.6026 | 0.01594 | -0.0262 | 100.5395
13.5 | 1.6337 | 0.01769 | -0.0231 | 92.3516
14 | 1.6698 | 0.01921 | -0.0208 | 86.9235
14.5 | 1.6945 | 0.02155 | -0.0176 | 78.6311
15 | 1.7229 | 0.02372 | -0.0149 | 72.6349
15.5 | 1.7452 | 0.02638 | -0.0121 | 66.1562
16 | 1.7615 | 0.02956 | -0.0091 | 59.5907
16.5 | 1.7696 | 0.03352 | -0.0062 | 52.7924
17 | 1.781 | 0.03751 | -0.0039 | 47.4807
17.5 | 1.7806 | 0.04271 | -0.0018 | 41.6905
18 | 1.7788 | 0.04836 | -0.0004 | 36.7825
18.5 | 1.7669 | 0.05538 | 0.0004 | 31.905
19 | 1.7463 | 0.06363 | 0.0002 | 27.4446
19.5 | 1.7222 | 0.07279 | -0.001 | 23.6598
20 | 1.6839 | 0.08423 | -0.0039 | 19.9917

## 143. Re 18M Mach 0.50 (1)
BIGFOIL.COM POLAR EXPORT
GA 40A312
GA 40A312 |  |  |  | Cl Max: | 1.248 | at alpha= | 20 | deg
JavaFoil+Calcfoil stall+Eppler ext transition |  |  |  | L/D Max: | 116.234 | at alpha= | 3 | deg
Re: | 18000000 |  |  | Cd Min: | 0.0047 | at alpha= | 0 | deg
Mach: | 0.5 |  |  | Cl=0 at alpha= | -2.3382 | deg
|  |  |  | @ Cl=0.1, Cd= | 0.0052552
|  |  |  | @ Cl=0.4, Cd= | 0.0048786
|  |  |  | @ Cl=0.6, Cd= | 0.0057797
alpha (deg) | Cl | Cd | Cm | Cl/Cd
-20 | -0.961 | 0.17813 | -0.01 | -5.397
-19.5 | -0.938 | 0.15566 | -0.011 | -6.024
-19 | -0.913 | 0.14662 | -0.012 | -6.224
-18.5 | -0.887 | 0.13448 | -0.012 | -6.599
-18 | -0.86 | 0.13067 | -0.013 | -6.578
-17.5 | -0.831 | 0.12626 | -0.013 | -6.586
-17 | -0.804 | 0.12162 | -0.013 | -6.613
-16.5 | -0.776 | 0.11849 | -0.014 | -6.551
-16 | -0.75 | 0.11065 | -0.014 | -6.776
-15.5 | -0.721 | 0.10712 | -0.014 | -6.734
-15 | -0.694 | 0.10328 | -0.014 | -6.721
-14.5 | -0.667 | 0.09896 | -0.015 | -6.743
-14 | -0.64 | 0.09468 | -0.015 | -6.764
-13.5 | -0.614 | 0.0937 | -0.016 | -6.551
-13 | -0.587 | 0.08636 | -0.017 | -6.797
-12.5 | -0.561 | 0.07926 | -0.017 | -7.074
-12 | -0.536 | 0.07161 | -0.019 | -7.485
-11.5 | -0.514 | 0.06183 | -0.022 | -8.32
-11 | -0.509 | 0.04085 | -0.027 | -12.464
-10.5 | -0.545 | 0.01111 | -0.034 | -49.089
-10 | -0.519 | 0.00943 | -0.036 | -55.004
-9.5 | -0.485 | 0.00913 | -0.037 | -53.172
-9 | -0.367 | 0.05678 | -0.018 | -6.466
-8.5 | -0.341 | 0.05121 | -0.02 | -6.659
-8 | -0.384 | 0.00848 | -0.04 | -45.351
-7.5 | -0.351 | 0.00782 | -0.041 | -44.921
-7 | -0.317 | 0.00734 | -0.042 | -43.213
-6.5 | -0.283 | 0.00694 | -0.043 | -40.849
-6 | -0.25 | 0.00678 | -0.044 | -36.787
-5.5 | -0.216 | 0.0062 | -0.045 | -34.794
-5 | -0.182 | 0.00616 | -0.046 | -29.464
-4.5 | -0.247 | 0.00589 | -0.047 | -42.018
-4 | -0.206 | 0.00612 | -0.049 | -33.719
-3.5 | -0.151 | 0.0059 | -0.05 | -25.514
-3 | -0.088 | 0.00576 | -0.051 | -15.246
-2.5 | -0.022 | 0.00556 | -0.052 | -3.88
-2 | 0.046 | 0.00531 | -0.053 | 8.748
-1.5 | 0.115 | 0.00524 | -0.054 | 22.011
-1 | 0.184 | 0.00525 | -0.055 | 35.132
-0.5 | 0.254 | 0.00521 | -0.056 | 48.746
0 | 0.325 | 0.0047 | -0.057 | 69.228
0.5 | 0.395 | 0.00488 | -0.058 | 80.89
1 | 0.465 | 0.00486 | -0.059 | 95.568
1.5 | 0.534 | 0.00528 | -0.061 | 101.168
2 | 0.604 | 0.00581 | -0.062 | 103.958
2.5 | 0.673 | 0.00595 | -0.063 | 113.104
3 | 0.741 | 0.00637 | -0.064 | 116.234
3.5 | 0.808 | 0.00715 | -0.065 | 113.049
4 | 0.874 | 0.00762 | -0.066 | 114.719
4.5 | 0.937 | 0.00807 | -0.067 | 116.147
5 | 0.996 | 0.00881 | -0.068 | 112.996
5.5 | 1.048 | 0.00911 | -0.069 | 115.117
6 | 1.091 | 0.00996 | -0.07 | 109.524
6.5 | 1.119 | 0.01051 | -0.071 | 106.406
7 | 1.117 | 0.01119 | -0.072 | 99.784
7.5 | 1.041 | 0.01134 | -0.074 | 91.76
8 | 0.714 | 0.01229 | -0.075 | 58.046
8.5 | 0.748 | 0.01341 | -0.076 | 55.778
9 | 0.782 | 0.01416 | -0.077 | 55.233
9.5 | 0.8 | 0.01557 | -0.076 | 51.37
10 | 0.827 | 0.01747 | -0.077 | 47.351
10.5 | 0.714 | 0.07063 | -0.042 | 10.113
11 | 0.885 | 0.02004 | -0.078 | 44.178
11.5 | 0.907 | 0.02347 | -0.078 | 38.668
12 | 0.919 | 0.03045 | -0.076 | 30.19
12.5 | 0.929 | 0.03992 | -0.075 | 23.271
13 | 0.862 | 0.08991 | -0.053 | 9.584
13.5 | 0.883 | 0.09621 | -0.05 | 9.181
14 | 0.914 | 0.09844 | -0.053 | 9.288
14.5 | 0.951 | 0.09708 | -0.058 | 9.793
15 | 0.984 | 0.09876 | -0.06 | 9.965
15.5 | 1.018 | 0.09992 | -0.063 | 10.193
16 | 1.037 | 0.11452 | -0.061 | 9.052
16.5 | 1.057 | 0.1285 | -0.059 | 8.224
17 | 1.075 | 0.15276 | -0.055 | 7.035
17.5 | 1.103 | 0.15743 | -0.057 | 7.009
18 | 1.133 | 0.16067 | -0.059 | 7.049
18.5 | 1.161 | 0.16734 | -0.06 | 6.939
19 | 1.192 | 0.17043 | -0.062 | 6.995
19.5 | 1.222 | 0.1733 | -0.064 | 7.053
20 | 1.248 | 0.18578 | -0.064 | 6.717

## 144. Re 18M Mach 0.50 (2)
BIGFOIL.COM POLAR EXPORT
GA 40A312
GA 40A312 |  |  |  | Cl Max: | 1.3523 | at alpha= | 9 | deg
XFOIL ncrit=9 |  |  |  | L/D Max: | 144.271 | at alpha= | 2 | deg
Re: | 18000000 |  |  | Cd Min: | 0.11539 | at alpha= | 14 | deg
Mach: | 0.5 |  |  | Cl=0 at alpha= | -2.4068 | deg
|  |  |  | @ Cl=0.1, Cd= | 0.0047926
|  |  |  | @ Cl=0.4, Cd= | 0.0041031
|  |  |  | @ Cl=0.6, Cd= | 0.0043008
alpha (deg) | Cl | Cd | Cm | Cl/Cd
-11 | -0.3218 | 0.1064 | -0.0589 | -3.0244
-10.5 | -0.3086 | 0.09916 | -0.0628 | -3.1121
-10 | -0.2933 | 0.0926 | -0.0664 | -3.1674
-9.5 | -0.2922 | 0.0835 | -0.071 | -3.4994
-8.5 | -0.3064 | 0.06418 | -0.0817 | -4.7741
-8 | -0.3219 | 0.05275 | -0.0919 | -6.1024
-7.5 | -0.3546 | 0.04558 | -0.0935 | -7.7797
-7 | -0.3793 | 0.03947 | -0.0891 | -9.6098
-6.5 | -0.3891 | 0.03188 | -0.0852 | -12.2051
-6 | -0.3859 | 0.02393 | -0.08 | -16.1262
-5.5 | -0.372 | 0.01562 | -0.0737 | -23.8156
-5 | -0.3461 | 0.00797 | -0.0677 | -43.4253
-4.5 | -0.2888 | 0.00622 | -0.064 | -46.4309
-4 | -0.2205 | 0.00569 | -0.0624 | -38.7522
-3.5 | -0.1509 | 0.00539 | -0.0616 | -27.9963
-3 | -0.0816 | 0.0052 | -0.0611 | -15.6923
-2.5 | -0.0128 | 0.00503 | -0.0609 | -2.5447
-2 | 0.0559 | 0.00487 | -0.0611 | 11.4784
-1.5 | 0.1243 | 0.00475 | -0.0613 | 26.1684
-1 | 0.1922 | 0.00468 | -0.0617 | 41.0684
-0.5 | 0.2603 | 0.00459 | -0.0622 | 56.7102
0 | 0.3272 | 0.00449 | -0.0625 | 72.8731
0.5 | 0.3915 | 0.00418 | -0.0625 | 93.6603
1 | 0.4523 | 0.00363 | -0.0621 | 124.6006
1.5 | 0.5121 | 0.00374 | -0.0613 | 136.9251
2 | 0.5742 | 0.00398 | -0.0608 | 144.2714
2.5 | 0.6305 | 0.00468 | -0.0592 | 134.7222
4 | 0.8082 | 0.00617 | -0.0551 | 130.9887
4.5 | 0.8652 | 0.00675 | -0.0529 | 128.1778
5 | 0.9266 | 0.00711 | -0.0512 | 130.3235
5.5 | 0.9877 | 0.00748 | -0.0492 | 132.0455
6 | 1.0464 | 0.00792 | -0.0465 | 132.1212
6.5 | 1.1023 | 0.00841 | -0.0429 | 131.0702
7 | 1.1559 | 0.00891 | -0.0386 | 129.7306
7.5 | 1.1915 | 0.00944 | -0.0308 | 126.2182
8 | 1.2248 | 0.01009 | -0.0227 | 121.3875
8.5 | 1.3101 | 0.01148 | -0.0248 | 114.1202
9 | 1.3523 | 0.01498 | -0.022 | 90.2737
9.5 | 1.3417 | 0.01996 | -0.0135 | 67.2194
10 | 1.321 | 0.0259 | -0.0054 | 51.0039
10.5 | 1.2936 | 0.03293 | 0.0009 | 39.2833
11 | 1.2617 | 0.04096 | 0.0045 | 30.8032
11.5 | 1.2172 | 0.05113 | 0.0054 | 23.806
12 | 1.1772 | 0.06215 | 0.0037 | 18.9413
12.5 | 1.1411 | 0.07408 | -0.0004 | 15.4036
13 | 1.1059 | 0.08736 | -0.0066 | 12.6591
13.5 | 1.0749 | 0.10135 | -0.0142 | 10.6058
14 | 1.0497 | 0.11539 | -0.0215 | 9.097

## 145. Re 20M Mach 0.00 (1)
BIGFOIL.COM POLAR EXPORT
GA 40A312
GA 40A312 |  |  |  | Cl Max: | 1.32 | at alpha= | 11.5 | deg
JavaFoil+Calcfoil stall+Eppler ext transition |  |  |  | L/D Max: | 130.829 | at alpha= | 7.5 | deg
Re: | 20000000 |  |  | Cd Min: | 0.00475 | at alpha= | 0 | deg
Mach: | 0 |  |  | Cl=0 at alpha= | -2.339 | deg
|  |  |  | @ Cl=0.1, Cd= | 0.00511
|  |  |  | @ Cl=0.4, Cd= | 0.0050133
|  |  |  | @ Cl=0.6, Cd= | 0.0055905
alpha (deg) | Cl | Cd | Cm | Cl/Cd
-16 | -0.408 | 0.09816 | -0.013 | -4.153
-15.5 | -0.421 | 0.0953 | -0.013 | -4.415
-15 | -0.435 | 0.09019 | -0.014 | -4.822
-14.5 | -0.45 | 0.08299 | -0.015 | -5.423
-14 | -0.464 | 0.07764 | -0.016 | -5.972
-13.5 | -0.478 | 0.07071 | -0.017 | -6.759
-13 | -0.492 | 0.0635 | -0.018 | -7.744
-12.5 | -0.518 | 0.04501 | -0.021 | -11.505
-12 | -0.577 | 0.01505 | -0.026 | -38.368
-11.5 | -0.601 | 0.01046 | -0.028 | -57.408
-11 | -0.611 | 0.00889 | -0.029 | -68.803
-10.5 | -0.61 | 0.0084 | -0.03 | -72.619
-10 | -0.605 | 0.00812 | -0.031 | -74.484
-9.5 | -0.595 | 0.00775 | -0.032 | -76.7
-9 | -0.58 | 0.00746 | -0.033 | -77.797
-8.5 | -0.561 | 0.00713 | -0.034 | -78.686
-8 | -0.537 | 0.00693 | -0.035 | -77.463
-7.5 | -0.507 | 0.00668 | -0.036 | -76.001
-7 | -0.474 | 0.00608 | -0.036 | -77.897
-6.5 | -0.435 | 0.00605 | -0.037 | -71.931
-6 | -0.393 | 0.0058 | -0.038 | -67.733
-5.5 | -0.347 | 0.00559 | -0.039 | -62.038
-5 | -0.298 | 0.00565 | -0.04 | -52.627
-4.5 | -0.246 | 0.00567 | -0.041 | -43.305
-4 | -0.191 | 0.00556 | -0.042 | -34.371
-3.5 | -0.135 | 0.00547 | -0.043 | -24.666
-3 | -0.077 | 0.00517 | -0.044 | -14.966
-2.5 | -0.019 | 0.00513 | -0.045 | -3.678
-2 | 0.04 | 0.00506 | -0.046 | 7.988
-1.5 | 0.1 | 0.00511 | -0.047 | 19.569
-1 | 0.16 | 0.00504 | -0.048 | 31.748
-0.5 | 0.22 | 0.00476 | -0.049 | 46.264
0 | 0.282 | 0.00475 | -0.05 | 59.306
0.5 | 0.342 | 0.00482 | -0.051 | 70.948
1 | 0.402 | 0.00502 | -0.051 | 80.181
1.5 | 0.463 | 0.00511 | -0.052 | 90.516
2 | 0.523 | 0.00539 | -0.053 | 97.067
2.5 | 0.583 | 0.00553 | -0.054 | 105.564
3 | 0.642 | 0.00574 | -0.055 | 111.788
3.5 | 0.701 | 0.00629 | -0.056 | 111.458
4 | 0.76 | 0.00658 | -0.057 | 115.524
4.5 | 0.817 | 0.00711 | -0.058 | 114.954
5 | 0.873 | 0.0071 | -0.059 | 122.961
5.5 | 0.927 | 0.00757 | -0.06 | 122.55
6 | 0.979 | 0.00808 | -0.061 | 121.17
6.5 | 1.029 | 0.00813 | -0.062 | 126.554
7 | 1.077 | 0.00841 | -0.063 | 127.994
7.5 | 1.121 | 0.00857 | -0.064 | 130.829
8 | 1.161 | 0.00894 | -0.065 | 129.848
8.5 | 1.198 | 0.00944 | -0.066 | 126.854
9 | 1.231 | 0.00988 | -0.066 | 124.497
9.5 | 1.259 | 0.01029 | -0.067 | 122.36
10 | 1.282 | 0.01072 | -0.068 | 119.549
10.5 | 1.3 | 0.0112 | -0.069 | 116.12
11 | 1.313 | 0.01169 | -0.07 | 112.354
11.5 | 1.32 | 0.01272 | -0.071 | 103.71
12 | 1.31 | 0.01277 | -0.072 | 102.605
12.5 | 1.293 | 0.01396 | -0.073 | 92.642
13 | 1.271 | 0.01396 | -0.074 | 91.001
13.5 | 1.243 | 0.01448 | -0.075 | 85.8
14 | 1.182 | 0.01687 | -0.074 | 70.085
14.5 | 1.138 | 0.01888 | -0.074 | 60.299
15 | 1.09 | 0.02154 | -0.074 | 50.6
15.5 | 1.043 | 0.02387 | -0.074 | 43.676
16 | 0.988 | 0.02885 | -0.073 | 34.261
16.5 | 0.936 | 0.03422 | -0.073 | 27.347

## 146. Re 20M Mach 0.00 (2)
BIGFOIL.COM POLAR EXPORT
GA 40A312
GA 40A312 |  |  |  | Cl Max: | 1.8986 | at alpha= | 20 | deg
XFOIL ncrit=9 |  |  |  | L/D Max: | 144.33 | at alpha= | 9.5 | deg
Re: | 20000000 |  |  | Cd Min: | 0.0412 | at alpha= | 20 | deg
Mach: | 0 |  |  | Cl=0 at alpha= | -2.3864 | deg
|  |  |  | @ Cl=0.1, Cd= | 0.0046412
|  |  |  | @ Cl=0.4, Cd= | 0.0041876
|  |  |  | @ Cl=0.6, Cd= | 0.0050996
alpha (deg) | Cl | Cd | Cm | Cl/Cd
-20 | -1.5464 | 0.0391 | -0.0683 | -39.5499
-19.5 | -1.5884 | 0.03018 | -0.0701 | -52.6309
-19 | -1.5644 | 0.02737 | -0.0712 | -57.1575
-18.5 | -1.5358 | 0.02384 | -0.0743 | -64.4211
-18 | -1.4921 | 0.02115 | -0.0781 | -70.5485
-17.5 | -1.484 | 0.01996 | -0.0723 | -74.3487
-17 | -1.4777 | 0.01861 | -0.0652 | -79.4035
-16.5 | -1.4451 | 0.01766 | -0.0625 | -81.829
-16 | -1.4109 | 0.01656 | -0.0599 | -85.1993
-15.5 | -1.3732 | 0.01554 | -0.0578 | -88.3655
-15 | -1.3321 | 0.01463 | -0.0561 | -91.0526
-14.5 | -1.2882 | 0.01383 | -0.0548 | -93.1453
-14 | -1.2449 | 0.01287 | -0.0533 | -96.7288
-13.5 | -1.1985 | 0.01213 | -0.0523 | -98.8046
-13 | -1.1494 | 0.0116 | -0.0516 | -99.0862
-12.5 | -1.1012 | 0.01091 | -0.0508 | -100.9349
-12 | -1.0509 | 0.01038 | -0.0502 | -101.2428
-11.5 | -1.0006 | 0.00981 | -0.0497 | -101.998
-11 | -0.9523 | 0.00894 | -0.0487 | -106.5213
-10.5 | -0.9 | 0.00851 | -0.0484 | -105.7579
-10 | -0.8471 | 0.00813 | -0.0482 | -104.1943
-9.5 | -0.7934 | 0.00779 | -0.0481 | -101.8485
-9 | -0.7391 | 0.00752 | -0.048 | -98.2846
-8.5 | -0.6848 | 0.00721 | -0.048 | -94.9792
-8 | -0.63 | 0.00694 | -0.0481 | -90.7781
-7.5 | -0.575 | 0.00668 | -0.0481 | -86.0778
-7 | -0.5197 | 0.00643 | -0.0483 | -80.8243
-6.5 | -0.4643 | 0.00619 | -0.0484 | -75.0081
-6 | -0.4083 | 0.00598 | -0.0486 | -68.2776
-5.5 | -0.3524 | 0.00577 | -0.0488 | -61.0745
-4.5 | -0.2403 | 0.00533 | -0.0492 | -45.0844
-3.5 | -0.1269 | 0.00504 | -0.0499 | -25.1786
-3 | -0.0699 | 0.0049 | -0.0504 | -14.2653
-2.5 | -0.013 | 0.00479 | -0.0508 | -2.714
-2 | 0.0442 | 0.0047 | -0.0512 | 9.4043
-1.5 | 0.1011 | 0.00464 | -0.0516 | 21.7888
-1 | 0.1584 | 0.00458 | -0.0521 | 34.5852
-0.5 | 0.2153 | 0.00451 | -0.0525 | 47.7384
0 | 0.271 | 0.00444 | -0.0528 | 61.036
0.5 | 0.3258 | 0.0043 | -0.0529 | 75.7674
1 | 0.3762 | 0.00428 | -0.0523 | 87.8972
1.5 | 0.4277 | 0.00408 | -0.0519 | 104.8284
2 | 0.4804 | 0.00428 | -0.0517 | 112.243
2.5 | 0.5307 | 0.0048 | -0.0511 | 110.5625
3 | 0.5849 | 0.00502 | -0.0511 | 116.5139
3.5 | 0.638 | 0.0053 | -0.051 | 120.3774
4 | 0.6906 | 0.00562 | -0.0507 | 122.8826
4.5 | 0.7436 | 0.00591 | -0.0505 | 125.8206
5 | 0.7962 | 0.00624 | -0.0503 | 127.5962
5.5 | 0.8496 | 0.00648 | -0.0503 | 131.1111
6 | 0.903 | 0.00671 | -0.0502 | 134.5753
6.5 | 0.9554 | 0.00699 | -0.05 | 136.681
7 | 1.007 | 0.0073 | -0.0497 | 137.9452
7.5 | 1.0581 | 0.0076 | -0.0493 | 139.2237
8 | 1.1084 | 0.00791 | -0.0487 | 140.1264
8.5 | 1.1575 | 0.00822 | -0.048 | 140.8151
9 | 1.2054 | 0.00848 | -0.047 | 142.1462
9.5 | 1.2701 | 0.0088 | -0.05 | 144.3295
10 | 1.3263 | 0.00929 | -0.0511 | 142.7664
10.5 | 1.3712 | 0.0098 | -0.0497 | 139.9184
11 | 1.4163 | 0.01025 | -0.0484 | 138.1756
11.5 | 1.4605 | 0.01074 | -0.0471 | 135.987
12 | 1.5036 | 0.01128 | -0.0456 | 133.2979
12.5 | 1.5421 | 0.01189 | -0.0433 | 129.6972
13 | 1.5761 | 0.01264 | -0.0404 | 124.6915
14 | 1.6438 | 0.0145 | -0.0358 | 113.3655
14.5 | 1.6753 | 0.01565 | -0.0336 | 107.0479
15 | 1.7074 | 0.01682 | -0.0318 | 101.5101
15.5 | 1.7366 | 0.01824 | -0.0298 | 95.2083
16 | 1.7647 | 0.01978 | -0.028 | 89.2164
16.5 | 1.7904 | 0.02155 | -0.0261 | 83.0812
17 | 1.8144 | 0.02345 | -0.0243 | 77.3731
17.5 | 1.8348 | 0.0257 | -0.0224 | 71.393
18 | 1.8539 | 0.02805 | -0.0206 | 66.0927
18.5 | 1.8706 | 0.03066 | -0.0189 | 61.0111
19 | 1.8811 | 0.03391 | -0.0171 | 55.4733
19.5 | 1.8929 | 0.03718 | -0.0157 | 50.9118
20 | 1.8986 | 0.0412 | -0.0144 | 46.0825

## 147. Re 20M Mach 0.10 (1)
BIGFOIL.COM POLAR EXPORT
GA 40A312
GA 40A312 |  |  |  | Cl Max: | 1.309 | at alpha= | 11.5 | deg
JavaFoil+Calcfoil stall+Eppler ext transition |  |  |  | L/D Max: | 129.991 | at alpha= | 7.5 | deg
Re: | 20000000 |  |  | Cd Min: | 0.00473 | at alpha= | 0 | deg
Mach: | 0.1 |  |  | Cl=0 at alpha= | -2.3417 | deg
|  |  |  | @ Cl=0.1, Cd= | 0.0050312
|  |  |  | @ Cl=0.4, Cd= | 0.004982
|  |  |  | @ Cl=0.6, Cd= | 0.0055141
alpha (deg) | Cl | Cd | Cm | Cl/Cd
-15.5 | -0.38 | 0.09084 | -0.014 | -4.187
-15 | -0.394 | 0.09138 | -0.014 | -4.311
-14.5 | -0.412 | 0.08404 | -0.015 | -4.898
-14 | -0.428 | 0.07886 | -0.015 | -5.424
-13.5 | -0.444 | 0.0724 | -0.017 | -6.135
-13 | -0.46 | 0.0654 | -0.018 | -7.04
-12.5 | -0.481 | 0.05304 | -0.02 | -9.077
-12 | -0.544 | 0.01751 | -0.026 | -31.082
-11.5 | -0.569 | 0.01201 | -0.028 | -47.37
-11 | -0.588 | 0.00946 | -0.029 | -62.201
-10.5 | -0.593 | 0.0085 | -0.03 | -69.779
-10 | -0.591 | 0.00821 | -0.031 | -71.934
-9.5 | -0.584 | 0.00781 | -0.032 | -74.711
-9 | -0.572 | 0.00753 | -0.033 | -75.976
-8.5 | -0.555 | 0.0072 | -0.034 | -77.043
-8 | -0.532 | 0.00697 | -0.035 | -76.42
-7.5 | -0.505 | 0.00672 | -0.036 | -75.147
-7 | -0.472 | 0.00611 | -0.037 | -77.261
-6.5 | -0.435 | 0.00601 | -0.038 | -72.331
-6 | -0.393 | 0.00586 | -0.039 | -67.127
-5.5 | -0.348 | 0.00562 | -0.039 | -61.795
-5 | -0.298 | 0.00571 | -0.04 | -52.294
-4.5 | -0.246 | 0.00571 | -0.041 | -43.176
-4 | -0.192 | 0.00552 | -0.042 | -34.804
-3.5 | -0.136 | 0.0054 | -0.043 | -25.133
-3 | -0.078 | 0.00519 | -0.044 | -14.985
-2.5 | -0.019 | 0.00514 | -0.045 | -3.687
-2 | 0.041 | 0.0051 | -0.046 | 7.961
-1.5 | 0.101 | 0.00503 | -0.047 | 19.983
-1 | 0.161 | 0.00508 | -0.048 | 31.629
-0.5 | 0.221 | 0.00474 | -0.049 | 46.699
0 | 0.283 | 0.00473 | -0.05 | 59.879
0.5 | 0.344 | 0.00487 | -0.051 | 70.682
1 | 0.404 | 0.00499 | -0.052 | 80.983
1.5 | 0.465 | 0.00502 | -0.053 | 92.595
2 | 0.526 | 0.00543 | -0.054 | 96.82
2.5 | 0.586 | 0.00545 | -0.055 | 107.503
3 | 0.645 | 0.00572 | -0.056 | 112.78
3.5 | 0.705 | 0.00628 | -0.057 | 112.211
4 | 0.763 | 0.00659 | -0.057 | 115.882
4.5 | 0.821 | 0.00709 | -0.058 | 115.808
5 | 0.877 | 0.00716 | -0.059 | 122.484
5.5 | 0.931 | 0.00763 | -0.06 | 122.13
6 | 0.984 | 0.00814 | -0.061 | 120.795
6.5 | 1.034 | 0.00814 | -0.062 | 126.904
7 | 1.081 | 0.00848 | -0.063 | 127.372
7.5 | 1.124 | 0.00865 | -0.064 | 129.991
8 | 1.164 | 0.00899 | -0.065 | 129.572
8.5 | 1.2 | 0.00952 | -0.066 | 126.025
9 | 1.231 | 0.00994 | -0.067 | 123.899
9.5 | 1.258 | 0.01039 | -0.068 | 121.13
10 | 1.279 | 0.01083 | -0.069 | 118.125
10.5 | 1.295 | 0.01132 | -0.07 | 114.454
11 | 1.306 | 0.01183 | -0.07 | 110.413
11.5 | 1.309 | 0.01289 | -0.071 | 101.567
12 | 1.295 | 0.01296 | -0.072 | 99.957
12.5 | 1.274 | 0.0142 | -0.073 | 89.712
13 | 1.246 | 0.01422 | -0.074 | 87.631
13.5 | 1.212 | 0.01491 | -0.075 | 81.303
14 | 1.143 | 0.01772 | -0.074 | 64.489
14.5 | 1.093 | 0.01986 | -0.074 | 55.04
15 | 1.038 | 0.0229 | -0.074 | 45.335
15.5 | 0.985 | 0.0258 | -0.074 | 38.179
16 | 0.918 | 0.03457 | -0.072 | 26.554
16.5 | 0.869 | 0.03724 | -0.073 | 23.328

## 148. Re 20M Mach 0.10 (2)
BIGFOIL.COM POLAR EXPORT
GA 40A312
GA 40A312 |  |  |  | Cl Max: | 1.8831 | at alpha= | 20 | deg
XFOIL ncrit=9 |  |  |  | L/D Max: | 143.678 | at alpha= | 9.5 | deg
Re: | 20000000 |  |  | Cd Min: | 0.06142 | at alpha= | -19.5 | deg
Mach: | 0.1 |  |  | Cl=0 at alpha= | -2.3872 | deg
|  |  |  | @ Cl=0.1, Cd= | 0.004642
|  |  |  | @ Cl=0.4, Cd= | 0.0041868
|  |  |  | @ Cl=0.6, Cd= | 0.0050841
alpha (deg) | Cl | Cd | Cm | Cl/Cd
-19.5 | -1.3642 | 0.06142 | -0.0574 | -22.211
-19 | -1.3611 | 0.05318 | -0.0645 | -25.5942
-18.5 | -1.4086 | 0.03789 | -0.0781 | -37.176
-18 | -1.4211 | 0.03017 | -0.0829 | -47.1031
-17.5 | -1.3948 | 0.02547 | -0.0882 | -54.7625
-17 | -1.4207 | 0.02214 | -0.0803 | -64.1689
-16.5 | -1.4058 | 0.02116 | -0.0746 | -66.4367
-16 | -1.3935 | 0.01956 | -0.0685 | -71.2423
-15.5 | -1.3663 | 0.0179 | -0.0648 | -76.3296
-15 | -1.3308 | 0.01658 | -0.062 | -80.2654
-14.5 | -1.29 | 0.01548 | -0.0599 | -83.3333
-14 | -1.2513 | 0.01402 | -0.0575 | -89.2511
-13.5 | -1.2064 | 0.01303 | -0.0559 | -92.5863
-13 | -1.1571 | 0.01241 | -0.0549 | -93.2393
-12.5 | -1.1098 | 0.01152 | -0.0536 | -96.3368
-12 | -1.0591 | 0.0109 | -0.0527 | -97.1651
-11.5 | -1.0088 | 0.01021 | -0.0518 | -98.8051
-11 | -0.9575 | 0.00958 | -0.0511 | -99.9478
-10.5 | -0.9075 | 0.00877 | -0.0501 | -103.4778
-10 | -0.8545 | 0.00829 | -0.0496 | -103.076
-9.5 | -0.8004 | 0.0079 | -0.0493 | -101.3165
-9 | -0.7454 | 0.00761 | -0.0491 | -97.9501
-8.5 | -0.6905 | 0.00728 | -0.049 | -94.8489
-8 | -0.635 | 0.007 | -0.0489 | -90.7143
-7.5 | -0.5794 | 0.00673 | -0.0489 | -86.0921
-7 | -0.5236 | 0.00647 | -0.0489 | -80.9274
-6.5 | -0.4677 | 0.00623 | -0.049 | -75.0722
-6 | -0.4112 | 0.00601 | -0.0491 | -68.4193
-5.5 | -0.3549 | 0.00579 | -0.0493 | -61.2953
-4.5 | -0.2418 | 0.00534 | -0.0496 | -45.2809
-4 | -0.1848 | 0.0052 | -0.05 | -35.5385
-3.5 | -0.1276 | 0.00505 | -0.0503 | -25.2673
-3 | -0.0702 | 0.0049 | -0.0507 | -14.3265
-2.5 | -0.013 | 0.0048 | -0.0511 | -2.7083
-2 | 0.0446 | 0.0047 | -0.0515 | 9.4894
-1.5 | 0.1019 | 0.00464 | -0.0519 | 21.9612
-1 | 0.1595 | 0.00458 | -0.0524 | 34.8253
-0.5 | 0.2167 | 0.00451 | -0.0528 | 48.0488
0 | 0.2728 | 0.00444 | -0.0531 | 61.4414
0.5 | 0.328 | 0.00429 | -0.0532 | 76.4569
1 | 0.3785 | 0.00427 | -0.0526 | 88.6417
1.5 | 0.4302 | 0.00407 | -0.0522 | 105.7002
2 | 0.4833 | 0.00427 | -0.052 | 113.185
2.5 | 0.5339 | 0.0048 | -0.0513 | 111.2292
3 | 0.5882 | 0.00502 | -0.0513 | 117.1713
3.5 | 0.6416 | 0.00531 | -0.0512 | 120.8286
4 | 0.6945 | 0.00563 | -0.0509 | 123.357
5 | 0.8006 | 0.00626 | -0.0504 | 127.8914
5.5 | 0.8544 | 0.00651 | -0.0503 | 131.2442
6 | 0.9081 | 0.00674 | -0.0503 | 134.7329
6.5 | 0.9608 | 0.00703 | -0.05 | 136.6714
7 | 1.0126 | 0.00735 | -0.0496 | 137.7687
7.5 | 1.0641 | 0.00765 | -0.0491 | 139.098
8 | 1.1146 | 0.00797 | -0.0485 | 139.8494
9.5 | 1.2773 | 0.00889 | -0.0494 | 143.6783
10 | 1.334 | 0.00941 | -0.0504 | 141.7641
10.5 | 1.3794 | 0.00991 | -0.0489 | 139.1927
11 | 1.4248 | 0.01039 | -0.0475 | 137.1319
11.5 | 1.4692 | 0.0109 | -0.0459 | 134.789
12 | 1.512 | 0.01149 | -0.0442 | 131.5927
12.5 | 1.5468 | 0.01216 | -0.041 | 127.2039
13 | 1.5819 | 0.013 | -0.0383 | 121.6846
13.5 | 1.6149 | 0.01403 | -0.0357 | 115.1033
14.5 | 1.6811 | 0.01627 | -0.0313 | 103.3251
15 | 1.7132 | 0.01755 | -0.0294 | 97.6182
15.5 | 1.742 | 0.01912 | -0.0273 | 91.1088
16 | 1.7695 | 0.02081 | -0.0254 | 85.0312
16.5 | 1.7939 | 0.02279 | -0.0233 | 78.7143
17 | 1.8168 | 0.02491 | -0.0213 | 72.9346
17.5 | 1.836 | 0.02734 | -0.0193 | 67.1544
18 | 1.8496 | 0.03028 | -0.0172 | 61.0832
18.5 | 1.8657 | 0.03314 | -0.0155 | 56.2975
19 | 1.8711 | 0.03706 | -0.0136 | 50.4884
19.5 | 1.8792 | 0.04096 | -0.0123 | 45.8789
20 | 1.8831 | 0.04542 | -0.0111 | 41.4597

## 149. Re 20M Mach 0.25 (1)
BIGFOIL.COM POLAR EXPORT
GA 40A312
GA 40A312 |  |  |  | Cl Max: | 1.251 | at alpha= | 10 | deg
JavaFoil+Calcfoil stall+Eppler ext transition |  |  |  | L/D Max: | 127.757 | at alpha= | 6.5 | deg
Re: | 20000000 |  |  | Cd Min: | 0.00472 | at alpha= | -0.5 | deg
Mach: | 0.25 |  |  | Cl=0 at alpha= | -2.3443 | deg
|  |  |  | @ Cl=0.1, Cd= | 0.0050834
|  |  |  | @ Cl=0.4, Cd= | 0.0049668
|  |  |  | @ Cl=0.6, Cd= | 0.10402
alpha (deg) | Cl | Cd | Cm | Cl/Cd
-13.5 | -0.065 | 0.08251 | -0.015 | -0.789
-13 | -0.157 | 0.07805 | -0.015 | -2.013
-12.5 | -0.213 | 0.07355 | -0.016 | -2.898
-12 | -0.259 | 0.06928 | -0.017 | -3.734
-11.5 | -0.299 | 0.06338 | -0.018 | -4.723
-11 | -0.335 | 0.05794 | -0.019 | -5.784
-10.5 | -0.439 | 0.00916 | -0.031 | -47.966
-10 | -0.467 | 0.00862 | -0.032 | -54.173
-9.5 | -0.487 | 0.00827 | -0.033 | -58.906
-9 | -0.499 | 0.00786 | -0.034 | -63.448
-8.5 | -0.502 | 0.00745 | -0.035 | -67.285
-8 | -0.496 | 0.00723 | -0.036 | -68.606
-7.5 | -0.481 | 0.00688 | -0.037 | -69.977
-7 | -0.459 | 0.00645 | -0.038 | -71.18
-6.5 | -0.429 | 0.00617 | -0.039 | -69.574
-6 | -0.392 | 0.00587 | -0.04 | -66.798
-5.5 | -0.35 | 0.00575 | -0.041 | -60.837
-5 | -0.302 | 0.00597 | -0.041 | -50.589
-4.5 | -0.251 | 0.00575 | -0.042 | -43.628
-4 | -0.196 | 0.00558 | -0.043 | -35.091
-3.5 | -0.139 | 0.00548 | -0.044 | -25.338
-3 | -0.08 | 0.00525 | -0.045 | -15.198
-2.5 | -0.019 | 0.0052 | -0.046 | -3.74
-2 | 0.042 | 0.00515 | -0.047 | 8.086
-1.5 | 0.103 | 0.00508 | -0.048 | 20.337
-1 | 0.165 | 0.00508 | -0.049 | 32.529
-0.5 | 0.227 | 0.00472 | -0.05 | 48.085
0 | 0.291 | 0.00473 | -0.051 | 61.605
0.5 | 0.353 | 0.00484 | -0.052 | 73.075
1 | 0.416 | 0.00501 | -0.053 | 82.948
1.5 | 0.478 | 0.00506 | -0.054 | 94.35
2 | 0.54 | 0.00547 | -0.055 | 98.656
2.5 | 0.602 | 0.00555 | -0.056 | 108.528
3 | 0.663 | 0.00586 | -0.057 | 113.192
3.5 | 0.724 | 0.00639 | -0.058 | 113.384
4 | 0.784 | 0.00653 | -0.059 | 120.156
4.5 | 0.843 | 0.00701 | -0.06 | 120.266
5 | 0.9 | 0.00765 | -0.061 | 117.61
5.5 | 0.955 | 0.00788 | -0.062 | 121.107
6 | 1.007 | 0.00832 | -0.063 | 120.962
6.5 | 1.056 | 0.00827 | -0.064 | 127.757
7 | 1.101 | 0.00874 | -0.065 | 126.023
7.5 | 1.142 | 0.00896 | -0.066 | 127.497
8 | 1.177 | 0.0094 | -0.067 | 125.267
8.5 | 1.207 | 0.00968 | -0.068 | 124.63
9 | 1.229 | 0.01048 | -0.069 | 117.245
9.5 | 1.244 | 0.01096 | -0.07 | 113.527
10 | 1.251 | 0.01152 | -0.07 | 108.584
10.5 | 1.249 | 0.01188 | -0.071 | 105.197
11 | 1.239 | 0.01271 | -0.072 | 97.457
11.5 | 1.215 | 0.01407 | -0.073 | 86.371
12 | 1.164 | 0.01465 | -0.074 | 79.459
12.5 | 1.077 | 0.01633 | -0.073 | 65.979
13 | 0.997 | 0.01798 | -0.074 | 55.452
13.5 | 0.901 | 0.02145 | -0.074 | 42.002
14 | 0.791 | 0.02872 | -0.072 | 27.549
14.5 | 0.653 | 0.05402 | -0.066 | 12.097
15 | 0.515 | 0.10402 | -0.046 | 4.949

## 150. Re 20M Mach 0.25 (2)
BIGFOIL.COM POLAR EXPORT
GA 40A312
GA 40A312 |  |  |  | Cl Max: | 1.801 | at alpha= | 17.5 | deg
XFOIL ncrit=9 |  |  |  | L/D Max: | 139.776 | at alpha= | 9 | deg
Re: | 20000000 |  |  | Cd Min: | 0.16523 | at alpha= | -16 | deg
Mach: | 0.25 |  |  | Cl=0 at alpha= | -2.3909 | deg
|  |  |  | @ Cl=0.1, Cd= | 0.004648
|  |  |  | @ Cl=0.4, Cd= | 0.0041547
|  |  |  | @ Cl=0.6, Cd= | 0.0049995
alpha (deg) | Cl | Cd | Cm | Cl/Cd
-16 | -0.4893 | 0.16523 | -0.0204 | -2.9613
-15.5 | -0.4786 | 0.15673 | -0.0248 | -3.0537
-15 | -0.4578 | 0.15164 | -0.0282 | -3.019
-14.5 | -0.4416 | 0.14512 | -0.0319 | -3.043
-14 | -0.4297 | 0.13731 | -0.036 | -3.1294
-13.5 | -0.4244 | 0.128 | -0.0405 | -3.3156
-13 | -0.405 | 0.12291 | -0.0437 | -3.2951
-12.5 | -0.6681 | 0.0568 | -0.085 | -11.7623
-12 | -0.6706 | 0.0515 | -0.0882 | -13.0214
-11.5 | -0.7613 | 0.0414 | -0.0859 | -18.3889
-11 | -0.9767 | 0.0148 | -0.0658 | -65.9932
-10.5 | -0.9345 | 0.0124 | -0.0626 | -75.3629
-10 | -0.8865 | 0.01064 | -0.06 | -83.3177
-9.5 | -0.8351 | 0.00925 | -0.0578 | -90.2811
-9 | -0.7804 | 0.00835 | -0.056 | -93.4611
-8.5 | -0.7223 | 0.00783 | -0.055 | -92.2478
-8 | -0.6635 | 0.00745 | -0.0541 | -89.0604
-7.5 | -0.6045 | 0.00708 | -0.0535 | -85.3814
-7 | -0.5455 | 0.00676 | -0.0529 | -80.6953
-6.5 | -0.4866 | 0.00645 | -0.0525 | -75.4419
-6 | -0.4273 | 0.0062 | -0.0523 | -68.9194
-5.5 | -0.3684 | 0.00594 | -0.0521 | -62.0202
-5 | -0.3093 | 0.00569 | -0.052 | -54.3585
-4.5 | -0.2504 | 0.00543 | -0.0519 | -46.1142
-4 | -0.1913 | 0.00525 | -0.052 | -36.4381
-3.5 | -0.1317 | 0.00509 | -0.0522 | -25.8743
-3 | -0.0723 | 0.00493 | -0.0525 | -14.6653
-2.5 | -0.013 | 0.00481 | -0.0528 | -2.7027
-2 | 0.0466 | 0.00472 | -0.0532 | 9.8729
-1.5 | 0.1059 | 0.00464 | -0.0536 | 22.8233
-1 | 0.1654 | 0.00457 | -0.0541 | 36.1926
-0.5 | 0.2245 | 0.00452 | -0.0545 | 49.6681
0 | 0.2828 | 0.00442 | -0.0548 | 63.9819
0.5 | 0.3396 | 0.00425 | -0.0549 | 79.9059
1 | 0.3916 | 0.00418 | -0.0543 | 93.6842
1.5 | 0.4448 | 0.00402 | -0.0538 | 110.6468
2 | 0.4991 | 0.00425 | -0.0535 | 117.4353
3 | 0.6068 | 0.00505 | -0.0526 | 120.1584
3.5 | 0.6614 | 0.00537 | -0.0523 | 123.1657
4 | 0.716 | 0.00571 | -0.0519 | 125.394
4.5 | 0.7702 | 0.00607 | -0.0514 | 126.8863
5 | 0.8251 | 0.0064 | -0.051 | 128.9219
5.5 | 0.8806 | 0.00666 | -0.0507 | 132.2222
6 | 0.936 | 0.00693 | -0.0503 | 135.0649
6.5 | 0.9901 | 0.00725 | -0.0496 | 136.5655
7 | 1.0436 | 0.00759 | -0.0488 | 137.4967
7.5 | 1.0966 | 0.00793 | -0.0478 | 138.285
8 | 1.1485 | 0.00828 | -0.0466 | 138.7077
8.5 | 1.1995 | 0.0086 | -0.0452 | 139.4767
9 | 1.2468 | 0.00892 | -0.0429 | 139.7758
9.5 | 1.3186 | 0.00946 | -0.0461 | 139.3869
10 | 1.376 | 0.01002 | -0.046 | 137.3253
10.5 | 1.4227 | 0.01061 | -0.0437 | 134.0905
11 | 1.4672 | 0.01123 | -0.041 | 130.65
11.5 | 1.5041 | 0.01196 | -0.0369 | 125.7609
12 | 1.5405 | 0.01298 | -0.0334 | 118.6826
12.5 | 1.5765 | 0.01415 | -0.0302 | 111.4134
13 | 1.6122 | 0.01546 | -0.0272 | 104.282
13.5 | 1.6443 | 0.01711 | -0.0241 | 96.1017
14 | 1.68 | 0.01862 | -0.0217 | 90.2256
14.5 | 1.7062 | 0.02083 | -0.0185 | 81.9107
15 | 1.735 | 0.02295 | -0.0158 | 75.5991
15.5 | 1.7587 | 0.0255 | -0.0129 | 68.9686
16 | 1.7753 | 0.02862 | -0.0099 | 62.03
16.5 | 1.7854 | 0.03238 | -0.0069 | 55.139
17 | 1.7985 | 0.03616 | -0.0045 | 49.7373
17.5 | 1.801 | 0.04102 | -0.0023 | 43.9054
18 | 1.7996 | 0.04657 | -0.0007 | 38.6429
18.5 | 1.791 | 0.05313 | 0.0003 | 33.7098
19 | 1.7723 | 0.06102 | 0.0005 | 29.0446
19.5 | 1.7492 | 0.06998 | -0.0005 | 24.9957
20 | 1.7135 | 0.08083 | -0.0028 | 21.1988

## 151. Re 20M Mach 0.50 (1)
BIGFOIL.COM POLAR EXPORT
GA 40A312
GA 40A312 |  |  |  | Cl Max: | 1.248 | at alpha= | 20 | deg
JavaFoil+Calcfoil stall+Eppler ext transition |  |  |  | L/D Max: | 118.486 | at alpha= | 4.5 | deg
Re: | 20000000 |  |  | Cd Min: | 0.00491 | at alpha= | 0 | deg
Mach: | 0.5 |  |  | Cl=0 at alpha= | -2.3382 | deg
|  |  |  | @ Cl=0.1, Cd= | 0.0053074
|  |  |  | @ Cl=0.4, Cd= | 0.0049886
|  |  |  | @ Cl=0.6, Cd= | 0.005802
alpha (deg) | Cl | Cd | Cm | Cl/Cd
-20 | -0.961 | 0.18089 | -0.01 | -5.315
-19.5 | -0.938 | 0.15817 | -0.011 | -5.928
-19 | -0.912 | 0.15047 | -0.012 | -6.058
-18.5 | -0.886 | 0.14034 | -0.012 | -6.311
-18 | -0.858 | 0.13651 | -0.013 | -6.284
-17.5 | -0.831 | 0.13098 | -0.013 | -6.341
-17 | -0.803 | 0.12656 | -0.013 | -6.344
-16.5 | -0.775 | 0.12331 | -0.013 | -6.288
-16 | -0.749 | 0.11335 | -0.014 | -6.608
-15.5 | -0.721 | 0.10986 | -0.014 | -6.562
-15 | -0.694 | 0.10632 | -0.014 | -6.528
-14.5 | -0.667 | 0.10087 | -0.015 | -6.615
-14 | -0.64 | 0.0987 | -0.015 | -6.488
-13.5 | -0.614 | 0.09292 | -0.016 | -6.606
-13 | -0.587 | 0.08586 | -0.017 | -6.838
-12.5 | -0.561 | 0.07846 | -0.018 | -7.153
-12 | -0.536 | 0.07087 | -0.019 | -7.57
-11.5 | -0.517 | 0.0592 | -0.022 | -8.737
-11 | -0.542 | 0.02252 | -0.031 | -24.043
-10.5 | -0.547 | 0.01069 | -0.035 | -51.218
-10 | -0.519 | 0.00922 | -0.036 | -56.263
-9.5 | -0.485 | 0.00897 | -0.037 | -54.141
-9 | -0.367 | 0.05696 | -0.018 | -6.446
-8.5 | -0.341 | 0.05081 | -0.021 | -6.715
-8 | -0.385 | 0.00829 | -0.04 | -46.417
-7.5 | -0.351 | 0.00766 | -0.041 | -45.831
-7 | -0.317 | 0.00718 | -0.042 | -44.175
-6.5 | -0.283 | 0.00679 | -0.043 | -41.77
-6 | -0.25 | 0.00666 | -0.044 | -37.449
-5.5 | -0.216 | 0.00636 | -0.045 | -33.888
-5 | -0.182 | 0.00604 | -0.046 | -30.068
-4.5 | -0.247 | 0.0058 | -0.047 | -42.675
-4 | -0.206 | 0.006 | -0.049 | -34.413
-3.5 | -0.151 | 0.00577 | -0.05 | -26.093
-3 | -0.088 | 0.00563 | -0.051 | -15.597
-2.5 | -0.022 | 0.00552 | -0.052 | -3.906
-2 | 0.046 | 0.00537 | -0.053 | 8.646
-1.5 | 0.115 | 0.00529 | -0.054 | 21.782
-1 | 0.184 | 0.00525 | -0.055 | 35.132
-0.5 | 0.254 | 0.00529 | -0.056 | 48.022
0 | 0.325 | 0.00491 | -0.057 | 66.256
0.5 | 0.395 | 0.00497 | -0.058 | 79.422
1 | 0.465 | 0.00523 | -0.059 | 88.932
1.5 | 0.534 | 0.00534 | -0.061 | 100.104
2 | 0.604 | 0.00583 | -0.062 | 103.641
2.5 | 0.673 | 0.00604 | -0.063 | 111.517
3 | 0.741 | 0.00639 | -0.064 | 115.812
3.5 | 0.808 | 0.00684 | -0.065 | 118.238
4 | 0.874 | 0.00757 | -0.066 | 115.496
4.5 | 0.937 | 0.00791 | -0.067 | 118.486
5 | 0.996 | 0.00873 | -0.068 | 114.051
5.5 | 1.048 | 0.00903 | -0.069 | 116.148
6 | 1.091 | 0.00983 | -0.07 | 111.025
6.5 | 1.119 | 0.01037 | -0.071 | 107.846
7 | 1.117 | 0.01101 | -0.072 | 101.445
7.5 | 1.041 | 0.01129 | -0.074 | 92.145
8 | 0.714 | 0.01195 | -0.075 | 59.688
8.5 | 0.748 | 0.01319 | -0.076 | 56.691
9 | 0.782 | 0.01376 | -0.077 | 56.834
9.5 | 0.816 | 0.01429 | -0.078 | 57.094
10 | 0.828 | 0.01717 | -0.077 | 48.245
10.5 | 0.715 | 0.07018 | -0.043 | 10.188
11 | 0.887 | 0.01953 | -0.078 | 45.426
11.5 | 0.91 | 0.02272 | -0.078 | 40.035
12 | 0.925 | 0.02864 | -0.077 | 32.288
12.5 | 0.937 | 0.03671 | -0.076 | 25.52
13 | 0.863 | 0.08881 | -0.053 | 9.714
13.5 | 0.882 | 0.10064 | -0.049 | 8.761
14 | 0.912 | 0.1035 | -0.051 | 8.809
14.5 | 0.942 | 0.10696 | -0.053 | 8.805
15 | 0.973 | 0.10891 | -0.056 | 8.937
15.5 | 1.007 | 0.11018 | -0.059 | 9.138
16 | 1.031 | 0.12209 | -0.059 | 8.445
16.5 | 1.054 | 0.13393 | -0.058 | 7.871
17 | 1.075 | 0.15444 | -0.055 | 6.958
17.5 | 1.103 | 0.16033 | -0.057 | 6.881
18 | 1.133 | 0.16473 | -0.059 | 6.875
18.5 | 1.161 | 0.17257 | -0.06 | 6.726
19 | 1.191 | 0.17263 | -0.062 | 6.901
19.5 | 1.222 | 0.17734 | -0.064 | 6.89
20 | 1.248 | 0.18939 | -0.064 | 6.588

## 152. Re 20M Mach 0.50 (2)
BIGFOIL.COM POLAR EXPORT
GA 40A312
GA 40A312 |  |  |  | Cl Max: | 1.3552 | at alpha= | 9 | deg
XFOIL ncrit=9 |  |  |  | L/D Max: | 139.634 | at alpha= | 2 | deg
Re: | 20000000 |  |  | Cd Min: | 0.24947 | at alpha= | -20 | deg
Mach: | 0.5 |  |  | Cl=0 at alpha= | -2.4061 | deg
|  |  |  | @ Cl=0.1, Cd= | 0.0047253
|  |  |  | @ Cl=0.4, Cd= | 0.0041416
|  |  |  | @ Cl=0.6, Cd= | 0.004437
alpha (deg) | Cl | Cd | Cm | Cl/Cd
-20 | -0.6521 | 0.24947 | 0.0211 | -2.6139
-19.5 | -0.631 | 0.24138 | 0.0162 | -2.6141
-19 | -0.6099 | 0.23397 | 0.0116 | -2.6067
-18.5 | -0.5886 | 0.22642 | 0.0071 | -2.5996
-18 | -0.5685 | 0.21794 | 0.0024 | -2.6085
-17 | -0.5276 | 0.20196 | -0.0068 | -2.6124
-16.5 | -0.5073 | 0.19391 | -0.0113 | -2.6162
-16 | -0.4861 | 0.18651 | -0.0157 | -2.6063
-15.5 | -0.4622 | 0.18035 | -0.02 | -2.5628
-15 | -0.4434 | 0.17206 | -0.0244 | -2.577
-14.5 | -0.4257 | 0.1635 | -0.0289 | -2.6037
-14 | -0.4118 | 0.15388 | -0.0336 | -2.6761
-13.5 | -0.3964 | 0.14525 | -0.0381 | -2.7291
-13 | -0.3801 | 0.13715 | -0.0425 | -2.7714
-12.5 | -0.367 | 0.12849 | -0.047 | -2.8563
-12 | -0.3493 | 0.12145 | -0.0509 | -2.8761
-11 | -0.3235 | 0.10578 | -0.0594 | -3.0582
-10.5 | -0.3105 | 0.09846 | -0.0633 | -3.1536
-10 | -0.2932 | 0.09238 | -0.0667 | -3.1738
-9.5 | -0.2976 | 0.08228 | -0.0717 | -3.6169
-9 | -0.3109 | 0.07137 | -0.0777 | -4.3562
-8.5 | -0.3138 | 0.06275 | -0.0829 | -5.0008
-8 | -0.33 | 0.05153 | -0.0932 | -6.404
-7.5 | -0.3641 | 0.04489 | -0.0932 | -8.1109
-7 | -0.3865 | 0.03865 | -0.089 | -10
-6.5 | -0.3949 | 0.03112 | -0.0849 | -12.6896
-6 | -0.3901 | 0.02324 | -0.0797 | -16.7857
-5.5 | -0.3755 | 0.01499 | -0.0734 | -25.05
-5 | -0.3493 | 0.0076 | -0.0673 | -45.9605
-4.5 | -0.29 | 0.00606 | -0.0639 | -47.8548
-4 | -0.221 | 0.00558 | -0.0623 | -39.6057
-3.5 | -0.1514 | 0.0053 | -0.0615 | -28.566
-3 | -0.082 | 0.00512 | -0.0611 | -16.0156
-2.5 | -0.0129 | 0.00494 | -0.0609 | -2.6113
-2 | 0.0558 | 0.00479 | -0.0611 | 11.6493
-1.5 | 0.1241 | 0.00469 | -0.0613 | 26.4606
-0.5 | 0.2599 | 0.00454 | -0.0621 | 57.2467
0 | 0.3272 | 0.00444 | -0.0626 | 73.6937
0.5 | 0.3917 | 0.0042 | -0.0626 | 93.2619
1 | 0.4528 | 0.00377 | -0.0621 | 120.1061
1.5 | 0.5106 | 0.00389 | -0.061 | 131.2596
2 | 0.5725 | 0.0041 | -0.0605 | 139.6341
2.5 | 0.6288 | 0.00479 | -0.059 | 131.2735
3 | 0.6883 | 0.00527 | -0.0578 | 130.6072
3.5 | 0.7485 | 0.00569 | -0.0566 | 131.5466
4 | 0.8094 | 0.00612 | -0.0553 | 132.2549
5 | 0.9289 | 0.00702 | -0.0516 | 132.3219
5.5 | 0.9905 | 0.00738 | -0.0496 | 134.2141
6 | 1.0496 | 0.00782 | -0.047 | 134.2199
6.5 | 1.1069 | 0.00828 | -0.0436 | 133.6836
7 | 1.1611 | 0.00877 | -0.0394 | 132.3945
7.5 | 1.201 | 0.00927 | -0.0323 | 129.5577
8 | 1.2362 | 0.00993 | -0.0244 | 124.4914
8.5 | 1.3019 | 0.01103 | -0.0226 | 118.0326
9 | 1.3552 | 0.01443 | -0.0215 | 93.9155
9.5 | 1.3482 | 0.01964 | -0.0139 | 68.6456
10 | 1.3274 | 0.02558 | -0.0057 | 51.8921
10.5 | 1.2992 | 0.03264 | 0.0006 | 39.8039
11 | 1.2661 | 0.04073 | 0.0043 | 31.0852
11.5 | 1.2209 | 0.05092 | 0.0052 | 23.9768
12 | 1.1813 | 0.06189 | 0.0035 | 19.0871
12.5 | 1.1454 | 0.07379 | -0.0005 | 15.5224
13 | 1.1103 | 0.08703 | -0.0067 | 12.7577
13.5 | 1.0791 | 0.10104 | -0.0143 | 10.6799
14 | 1.0542 | 0.11508 | -0.0217 | 9.1606