## index
index | Re | Mach | Datasource
1 | 50000 | 0 | JavaFoil+Calcfoil stall+Eppler ext transition
2 | 50000 | 0 | XFOIL ncrit=9
3 | 50000 | 0.1 | JavaFoil+Calcfoil stall+Eppler ext transition
4 | 50000 | 0.1 | XFOIL ncrit=9
5 | 50000 | 0.25 | JavaFoil+Calcfoil stall+Eppler ext transition
6 | 50000 | 0.25 | XFOIL ncrit=9
7 | 50000 | 0.5 | JavaFoil+Calcfoil stall+Eppler ext transition
8 | 50000 | 0.5 | XFOIL ncrit=9
9 | 100000 | 0 | JavaFoil+Calcfoil stall+Eppler ext transition
10 | 100000 | 0 | XFOIL ncrit=9
11 | 100000 | 0.1 | JavaFoil+Calcfoil stall+Eppler ext transition
12 | 100000 | 0.1 | XFOIL ncrit=9
13 | 100000 | 0.25 | JavaFoil+Calcfoil stall+Eppler ext transition
14 | 100000 | 0.25 | XFOIL ncrit=9
15 | 100000 | 0.5 | JavaFoil+Calcfoil stall+Eppler ext transition
16 | 100000 | 0.5 | XFOIL ncrit=9
17 | 250000 | 0 | JavaFoil+Calcfoil stall+Eppler ext transition
18 | 250000 | 0 | XFOIL ncrit=9
19 | 250000 | 0.1 | JavaFoil+Calcfoil stall+Eppler ext transition
20 | 250000 | 0.1 | XFOIL ncrit=9
21 | 250000 | 0.25 | JavaFoil+Calcfoil stall+Eppler ext transition
22 | 250000 | 0.25 | XFOIL ncrit=9
23 | 250000 | 0.5 | JavaFoil+Calcfoil stall+Eppler ext transition
24 | 250000 | 0.5 | XFOIL ncrit=9
25 | 500000 | 0 | JavaFoil+Calcfoil stall+Eppler ext transition
26 | 500000 | 0 | XFOIL ncrit=9
27 | 500000 | 0.1 | JavaFoil+Calcfoil stall+Eppler ext transition
28 | 500000 | 0.1 | XFOIL ncrit=9
29 | 500000 | 0.25 | JavaFoil+Calcfoil stall+Eppler ext transition
30 | 500000 | 0.25 | XFOIL ncrit=9
31 | 500000 | 0.5 | JavaFoil+Calcfoil stall+Eppler ext transition
32 | 500000 | 0.5 | XFOIL ncrit=9
33 | 750000 | 0 | JavaFoil+Calcfoil stall+Eppler ext transition
34 | 750000 | 0 | XFOIL ncrit=9
35 | 750000 | 0.1 | JavaFoil+Calcfoil stall+Eppler ext transition
36 | 750000 | 0.1 | XFOIL ncrit=9
37 | 750000 | 0.25 | JavaFoil+Calcfoil stall+Eppler ext transition
38 | 750000 | 0.25 | XFOIL ncrit=9
39 | 750000 | 0.5 | JavaFoil+Calcfoil stall+Eppler ext transition
40 | 750000 | 0.5 | XFOIL ncrit=9
41 | 1000000 | 0 | JavaFoil+Calcfoil stall+Eppler ext transition
42 | 1000000 | 0 | XFOIL ncrit=9
43 | 1000000 | 0.1 | JavaFoil+Calcfoil stall+Eppler ext transition
44 | 1000000 | 0.1 | XFOIL ncrit=9
45 | 1000000 | 0.25 | JavaFoil+Calcfoil stall+Eppler ext transition
46 | 1000000 | 0.25 | XFOIL ncrit=9
47 | 1000000 | 0.5 | JavaFoil+Calcfoil stall+Eppler ext transition
48 | 1000000 | 0.5 | XFOIL ncrit=9
49 | 2000000 | 0 | JavaFoil+Calcfoil stall+Eppler ext transition
50 | 2000000 | 0 | XFOIL ncrit=9
51 | 2000000 | 0.1 | JavaFoil+Calcfoil stall+Eppler ext transition
52 | 2000000 | 0.1 | XFOIL ncrit=9
53 | 2000000 | 0.25 | JavaFoil+Calcfoil stall+Eppler ext transition
54 | 2000000 | 0.25 | XFOIL ncrit=9
55 | 2000000 | 0.5 | JavaFoil+Calcfoil stall+Eppler ext transition
56 | 2000000 | 0.5 | XFOIL ncrit=9
57 | 3000000 | 0 | JavaFoil+Calcfoil stall+Eppler ext transition
58 | 3000000 | 0 | XFOIL ncrit=9
59 | 3000000 | 0.1 | JavaFoil+Calcfoil stall+Eppler ext transition
60 | 3000000 | 0.1 | XFOIL ncrit=9
61 | 3000000 | 0.25 | JavaFoil+Calcfoil stall+Eppler ext transition
62 | 3000000 | 0.25 | XFOIL ncrit=9
63 | 3000000 | 0.5 | JavaFoil+Calcfoil stall+Eppler ext transition
64 | 3000000 | 0.5 | XFOIL ncrit=9
65 | 4000000 | 0 | JavaFoil+Calcfoil stall+Eppler ext transition
66 | 4000000 | 0 | XFOIL ncrit=9
67 | 4000000 | 0.1 | JavaFoil+Calcfoil stall+Eppler ext transition
68 | 4000000 | 0.1 | XFOIL ncrit=9
69 | 4000000 | 0.25 | JavaFoil+Calcfoil stall+Eppler ext transition
70 | 4000000 | 0.25 | XFOIL ncrit=9
71 | 4000000 | 0.5 | JavaFoil+Calcfoil stall+Eppler ext transition
72 | 4000000 | 0.5 | XFOIL ncrit=9
73 | 5000000 | 0 | JavaFoil+Calcfoil stall+Eppler ext transition
74 | 5000000 | 0 | XFOIL ncrit=9
75 | 5000000 | 0.1 | JavaFoil+Calcfoil stall+Eppler ext transition
76 | 5000000 | 0.1 | XFOIL ncrit=9
77 | 5000000 | 0.25 | JavaFoil+Calcfoil stall+Eppler ext transition
78 | 5000000 | 0.25 | XFOIL ncrit=9
79 | 5000000 | 0.5 | JavaFoil+Calcfoil stall+Eppler ext transition
80 | 5000000 | 0.5 | XFOIL ncrit=9
81 | 6000000 | 0 | JavaFoil+Calcfoil stall+Eppler ext transition
82 | 6000000 | 0 | XFOIL ncrit=9
83 | 6000000 | 0.1 | JavaFoil+Calcfoil stall+Eppler ext transition
84 | 6000000 | 0.1 | XFOIL ncrit=9
85 | 6000000 | 0.25 | JavaFoil+Calcfoil stall+Eppler ext transition
86 | 6000000 | 0.25 | XFOIL ncrit=9
87 | 6000000 | 0.5 | JavaFoil+Calcfoil stall+Eppler ext transition
88 | 6000000 | 0.5 | XFOIL ncrit=9
89 | 7000000 | 0 | JavaFoil+Calcfoil stall+Eppler ext transition
90 | 7000000 | 0 | XFOIL ncrit=9
91 | 7000000 | 0.1 | JavaFoil+Calcfoil stall+Eppler ext transition
92 | 7000000 | 0.1 | XFOIL ncrit=9
93 | 7000000 | 0.25 | JavaFoil+Calcfoil stall+Eppler ext transition
94 | 7000000 | 0.25 | XFOIL ncrit=9
95 | 7000000 | 0.5 | JavaFoil+Calcfoil stall+Eppler ext transition
96 | 7000000 | 0.5 | XFOIL ncrit=9
97 | 8000000 | 0 | JavaFoil+Calcfoil stall+Eppler ext transition
98 | 8000000 | 0 | XFOIL ncrit=9
99 | 8000000 | 0.1 | JavaFoil+Calcfoil stall+Eppler ext transition
100 | 8000000 | 0.1 | XFOIL ncrit=9
101 | 8000000 | 0.25 | JavaFoil+Calcfoil stall+Eppler ext transition
102 | 8000000 | 0.25 | XFOIL ncrit=9
103 | 8000000 | 0.5 | JavaFoil+Calcfoil stall+Eppler ext transition
104 | 8000000 | 0.5 | XFOIL ncrit=9
105 | 10000000 | 0 | JavaFoil+Calcfoil stall+Eppler ext transition
106 | 10000000 | 0 | XFOIL ncrit=9
107 | 10000000 | 0.1 | JavaFoil+Calcfoil stall+Eppler ext transition
108 | 10000000 | 0.1 | XFOIL ncrit=9
109 | 10000000 | 0.25 | JavaFoil+Calcfoil stall+Eppler ext transition
110 | 10000000 | 0.25 | XFOIL ncrit=9
111 | 10000000 | 0.5 | JavaFoil+Calcfoil stall+Eppler ext transition
112 | 10000000 | 0.5 | XFOIL ncrit=9
113 | 12000000 | 0 | JavaFoil+Calcfoil stall+Eppler ext transition
114 | 12000000 | 0 | XFOIL ncrit=9
115 | 12000000 | 0.1 | JavaFoil+Calcfoil stall+Eppler ext transition
116 | 12000000 | 0.1 | XFOIL ncrit=9
117 | 12000000 | 0.25 | JavaFoil+Calcfoil stall+Eppler ext transition
118 | 12000000 | 0.25 | XFOIL ncrit=9
119 | 12000000 | 0.5 | JavaFoil+Calcfoil stall+Eppler ext transition
120 | 12000000 | 0.5 | XFOIL ncrit=9
121 | 14000000 | 0 | JavaFoil+Calcfoil stall+Eppler ext transition
122 | 14000000 | 0 | XFOIL ncrit=9
123 | 14000000 | 0.1 | JavaFoil+Calcfoil stall+Eppler ext transition
124 | 14000000 | 0.1 | XFOIL ncrit=9
125 | 14000000 | 0.25 | JavaFoil+Calcfoil stall+Eppler ext transition
126 | 14000000 | 0.25 | XFOIL ncrit=9
127 | 14000000 | 0.5 | JavaFoil+Calcfoil stall+Eppler ext transition
128 | 14000000 | 0.5 | XFOIL ncrit=9
129 | 16000000 | 0 | JavaFoil+Calcfoil stall+Eppler ext transition
130 | 16000000 | 0 | XFOIL ncrit=9
131 | 16000000 | 0.1 | JavaFoil+Calcfoil stall+Eppler ext transition
132 | 16000000 | 0.1 | XFOIL ncrit=9
133 | 16000000 | 0.25 | JavaFoil+Calcfoil stall+Eppler ext transition
134 | 16000000 | 0.25 | XFOIL ncrit=9
135 | 16000000 | 0.5 | JavaFoil+Calcfoil stall+Eppler ext transition
136 | 16000000 | 0.5 | XFOIL ncrit=9
137 | 18000000 | 0 | JavaFoil+Calcfoil stall+Eppler ext transition
138 | 18000000 | 0 | XFOIL ncrit=9
139 | 18000000 | 0.1 | JavaFoil+Calcfoil stall+Eppler ext transition
140 | 18000000 | 0.1 | XFOIL ncrit=9
141 | 18000000 | 0.25 | JavaFoil+Calcfoil stall+Eppler ext transition
142 | 18000000 | 0.25 | XFOIL ncrit=9
143 | 18000000 | 0.5 | JavaFoil+Calcfoil stall+Eppler ext transition
144 | 18000000 | 0.5 | XFOIL ncrit=9
145 | 20000000 | 0 | JavaFoil+Calcfoil stall+Eppler ext transition
146 | 20000000 | 0 | XFOIL ncrit=9
147 | 20000000 | 0.1 | JavaFoil+Calcfoil stall+Eppler ext transition
148 | 20000000 | 0.1 | XFOIL ncrit=9
149 | 20000000 | 0.25 | JavaFoil+Calcfoil stall+Eppler ext transition
150 | 20000000 | 0.25 | XFOIL ncrit=9
151 | 20000000 | 0.5 | JavaFoil+Calcfoil stall+Eppler ext transition
152 | 20000000 | 0.5 | XFOIL ncrit=9

## 1. Re 50k Mach 0.00 (1)
BIGFOIL.COM POLAR EXPORT
c5a
LOCKHEED C-5A BL0 |  |  |  | Cl Max: | 1.031 | at alpha= | 12 | deg
JavaFoil+Calcfoil stall+Eppler ext transition |  |  |  | L/D Max: | 28.697 | at alpha= | 4 | deg
Re: | 50000 |  |  | Cd Min: | 0.01933 | at alpha= | 0 | deg
Mach: | 0 |  |  | Cl=0 at alpha= | -1.517 | deg
|  |  |  | @ Cl=0.1, Cd= | 0.020068
|  |  |  | @ Cl=0.4, Cd= | 0.021677
|  |  |  | @ Cl=0.6, Cd= | 0.044855
alpha (deg) | Cl | Cd | Cm | Cl/Cd
-18.5 | -0.699 | 0.30359 | -0.003 | -2.303
-18 | -0.717 | 0.2902 | -0.003 | -2.47
-17.5 | -0.734 | 0.27136 | -0.003 | -2.703
-17 | -0.749 | 0.25072 | -0.004 | -2.988
-16.5 | -0.764 | 0.23064 | -0.004 | -3.311
-16 | -0.776 | 0.21916 | -0.005 | -3.543
-15.5 | -0.787 | 0.19936 | -0.005 | -3.949
-15 | -0.796 | 0.18738 | -0.005 | -4.249
-14.5 | -0.803 | 0.17434 | -0.006 | -4.604
-14 | -0.806 | 0.1592 | -0.006 | -5.065
-13.5 | -0.807 | 0.14816 | -0.007 | -5.448
-13 | -0.805 | 0.13748 | -0.007 | -5.854
-12.5 | -0.799 | 0.12727 | -0.008 | -6.28
-12 | -0.79 | 0.11907 | -0.008 | -6.635
-11.5 | -0.777 | 0.10737 | -0.009 | -7.24
-11 | -0.761 | 0.10021 | -0.009 | -7.595
-10.5 | -0.741 | 0.09371 | -0.009 | -7.911
-10 | -0.718 | 0.08693 | -0.01 | -8.259
-9.5 | -0.691 | 0.0799 | -0.01 | -8.652
-9 | -0.661 | 0.07563 | -0.011 | -8.746
-8.5 | -0.629 | 0.06902 | -0.011 | -9.107
-8 | -0.593 | 0.0644 | -0.012 | -9.208
-7.5 | -0.555 | 0.06186 | -0.012 | -8.97
-7 | -0.515 | 0.05706 | -0.013 | -9.02
-6.5 | -0.472 | 0.05424 | -0.013 | -8.711
-6 | -0.429 | 0.05095 | -0.014 | -8.414
-5.5 | -0.383 | 0.04819 | -0.015 | -7.953
-5 | -0.337 | 0.04557 | -0.016 | -7.401
-4.5 | -0.358 | 0.0219 | -0.039 | -16.332
-4 | -0.299 | 0.02147 | -0.041 | -13.914
-3.5 | -0.239 | 0.02123 | -0.042 | -11.26
-3 | -0.179 | 0.02087 | -0.043 | -8.579
-2.5 | -0.119 | 0.02056 | -0.044 | -5.772
-2 | -0.057 | 0.02039 | -0.044 | -2.776
-1.5 | 0.002 | 0.02019 | -0.045 | 0.121
-1 | 0.062 | 0.0201 | -0.046 | 3.063
-0.5 | 0.121 | 0.02005 | -0.047 | 6.023
0 | 0.186 | 0.01933 | -0.048 | 9.63
0.5 | 0.247 | 0.0194 | -0.049 | 12.746
1 | 0.308 | 0.02128 | -0.051 | 14.491
1.5 | 0.369 | 0.02152 | -0.052 | 17.155
2 | 0.43 | 0.02183 | -0.053 | 19.69
2.5 | 0.49 | 0.02204 | -0.055 | 22.244
3 | 0.55 | 0.02243 | -0.056 | 24.54
3.5 | 0.61 | 0.02289 | -0.057 | 26.657
4 | 0.67 | 0.02333 | -0.058 | 28.697
4.5 | 0.588 | 0.0442 | -0.031 | 13.311
5 | 0.634 | 0.04671 | -0.031 | 13.58
5.5 | 0.679 | 0.04889 | -0.031 | 13.894
6 | 0.723 | 0.05195 | -0.031 | 13.92
6.5 | 0.765 | 0.05499 | -0.032 | 13.922
7 | 0.806 | 0.05835 | -0.032 | 13.805
7.5 | 0.844 | 0.06262 | -0.032 | 13.474
8 | 0.88 | 0.06582 | -0.032 | 13.373
8.5 | 0.913 | 0.0709 | -0.032 | 12.877
9 | 0.943 | 0.07624 | -0.031 | 12.37
9.5 | 0.97 | 0.08169 | -0.03 | 11.874
10 | 0.993 | 0.08838 | -0.029 | 11.238
10.5 | 1.009 | 0.09588 | -0.028 | 10.527
11 | 1.021 | 0.10068 | -0.028 | 10.142
11.5 | 1.028 | 0.1105 | -0.028 | 9.305
12 | 1.031 | 0.11693 | -0.028 | 8.815
12.5 | 1.029 | 0.1259 | -0.028 | 8.172
13 | 1.023 | 0.13931 | -0.028 | 7.342
13.5 | 1.012 | 0.14789 | -0.027 | 6.846
14 | 0.999 | 0.15553 | -0.027 | 6.42
14.5 | 0.981 | 0.1681 | -0.027 | 5.838
15 | 0.961 | 0.18601 | -0.027 | 5.167
15.5 | 0.939 | 0.1987 | -0.027 | 4.725
16 | 0.914 | 0.21488 | -0.027 | 4.255
16.5 | 0.888 | 0.22856 | -0.027 | 3.885
17 | 0.861 | 0.24085 | -0.027 | 3.573

## 2. Re 50k Mach 0.00 (2)
BIGFOIL.COM POLAR EXPORT
c5a
LOCKHEED C-5A BL0 |  |  |  | Cl Max: | 0.9105 | at alpha= | 9 | deg
XFOIL ncrit=9 |  |  |  | L/D Max: | 27.3711 | at alpha= | 5.5 | deg
Re: | 50000 |  |  | Cd Min: | 0.16822 | at alpha= | 14 | deg
Mach: | 0 |  |  | Cl=0 at alpha= | 2.5041 | deg
|  |  |  | @ Cl=0.1, Cd= | 0.031022
|  |  |  | @ Cl=0.4, Cd= | 0.033049
|  |  |  | @ Cl=0.6, Cd= | 0.025433
alpha (deg) | Cl | Cd | Cm | Cl/Cd
-13.5 | -0.5387 | 0.16114 | -0.0121 | -3.3431
-13 | -0.5292 | 0.15449 | -0.0129 | -3.4255
-12.5 | -0.5295 | 0.14901 | -0.0136 | -3.5535
-12 | -0.5411 | 0.14405 | -0.0143 | -3.7563
-10.5 | -0.5176 | 0.12217 | -0.0135 | -4.2367
-10 | -0.6825 | 0.08401 | -0.0453 | -8.124
-9.5 | -0.7853 | 0.07468 | -0.0395 | -10.5155
-9 | -0.8105 | 0.06665 | -0.034 | -12.1605
-8.5 | -0.8504 | 0.0595 | -0.0251 | -14.2924
-8 | -0.8402 | 0.05266 | -0.0202 | -15.9552
-7.5 | -0.8187 | 0.04642 | -0.0158 | -17.6368
-7 | -0.7861 | 0.04105 | -0.012 | -19.1498
-6.5 | -0.7433 | 0.0365 | -0.0096 | -20.3644
-6 | -0.6888 | 0.03276 | -0.0079 | -21.0256
-5.5 | -0.6383 | 0.02968 | -0.0055 | -21.5061
-5 | -0.6316 | 0.02388 | 0.0021 | -26.4489
-4.5 | -0.623 | 0.02801 | 0.0239 | -22.2421
-4 | -0.3907 | 0.03784 | 0.0142 | -10.3251
-3.5 | -0.2888 | 0.03652 | 0.0049 | -7.908
-3 | -0.2072 | 0.03474 | -0.0027 | -5.9643
-2.5 | -0.1201 | 0.03284 | -0.0122 | -3.6571
-2 | -0.0305 | 0.03099 | -0.0229 | -0.98419
-1.5 | -0.0084 | 0.03003 | -0.0206 | -0.27972
-1 | 0.0006 | 0.02932 | -0.0156 | 0.020464
-0.5 | 0.0069 | 0.02874 | -0.0101 | 0.24008
0 | 0.0101 | 0.02827 | -0.0042 | 0.35727
0.5 | 0.01 | 0.02789 | 0.0021 | 0.35855
1 | 0.0064 | 0.02758 | 0.0089 | 0.23205
1.5 | 0 | 0.02732 | 0.016 | 0
2 | -0.006 | 0.02714 | 0.0228 | -0.22108
2.5 | -0.0002 | 0.02735 | 0.0274 | -0.0073126
3 | 0.024 | 0.02822 | 0.0287 | 0.85046
3.5 | 0.0553 | 0.02957 | 0.0285 | 1.8701
4 | 0.152 | 0.03271 | 0.0162 | 4.6469
4.5 | 0.3015 | 0.03437 | -0.0018 | 8.7722
5 | 0.4499 | 0.03238 | -0.0137 | 13.8944
5.5 | 0.6424 | 0.02347 | -0.0154 | 27.3711
6 | 0.6779 | 0.02792 | -0.0116 | 24.2801
6.5 | 0.7518 | 0.03168 | -0.0145 | 23.7311
7 | 0.8044 | 0.03556 | -0.0137 | 22.6209
7.5 | 0.8464 | 0.03986 | -0.0115 | 21.2343
8 | 0.8705 | 0.04466 | -0.0064 | 19.4917
8.5 | 0.8944 | 0.05016 | -0.0022 | 17.8309
9 | 0.9105 | 0.05731 | 0.0021 | 15.8873
9.5 | 0.9068 | 0.06513 | 0.0076 | 13.9229
10 | 0.8346 | 0.07487 | 0.0156 | 11.1473
10.5 | 0.7398 | 0.09007 | 0.0138 | 8.2136
11 | 0.5855 | 0.12603 | -0.0221 | 4.6457
12 | 0.6041 | 0.14029 | -0.0231 | 4.3061
12.5 | 0.6259 | 0.14808 | -0.0233 | 4.2268
13 | 0.6341 | 0.1556 | -0.0245 | 4.0752
13.5 | 0.6333 | 0.16122 | -0.0264 | 3.9282
14 | 0.644 | 0.16822 | -0.0283 | 3.8283

## 3. Re 50k Mach 0.10 (1)
BIGFOIL.COM POLAR EXPORT
c5a
LOCKHEED C-5A BL0 |  |  |  | Cl Max: | 1.022 | at alpha= | 11.5 | deg
JavaFoil+Calcfoil stall+Eppler ext transition |  |  |  | L/D Max: | 28.752 | at alpha= | 4 | deg
Re: | 50000 |  |  | Cd Min: | 0.01936 | at alpha= | 0 | deg
Mach: | 0.1 |  |  | Cl=0 at alpha= | -1.517 | deg
|  |  |  | @ Cl=0.1, Cd= | 0.020108
|  |  |  | @ Cl=0.4, Cd= | 0.021702
|  |  |  | @ Cl=0.6, Cd= | 0.044733
alpha (deg) | Cl | Cd | Cm | Cl/Cd
-18 | -0.67 | 0.31175 | -0.003 | -2.15
-17.5 | -0.69 | 0.28603 | -0.004 | -2.414
-17 | -0.71 | 0.26415 | -0.004 | -2.686
-16.5 | -0.727 | 0.24133 | -0.004 | -3.014
-16 | -0.744 | 0.22777 | -0.005 | -3.266
-15.5 | -0.758 | 0.21351 | -0.005 | -3.552
-15 | -0.771 | 0.19213 | -0.005 | -4.01
-14.5 | -0.78 | 0.17927 | -0.006 | -4.353
-14 | -0.787 | 0.16439 | -0.006 | -4.789
-13.5 | -0.791 | 0.14903 | -0.007 | -5.309
-13 | -0.792 | 0.13873 | -0.007 | -5.707
-12.5 | -0.789 | 0.12792 | -0.008 | -6.166
-12 | -0.782 | 0.11802 | -0.008 | -6.626
-11.5 | -0.771 | 0.11052 | -0.009 | -6.98
-11 | -0.757 | 0.10278 | -0.009 | -7.366
-10.5 | -0.739 | 0.09565 | -0.009 | -7.723
-10 | -0.717 | 0.08816 | -0.01 | -8.13
-9.5 | -0.691 | 0.08223 | -0.01 | -8.403
-9 | -0.662 | 0.07671 | -0.011 | -8.631
-8.5 | -0.63 | 0.0697 | -0.011 | -9.035
-8 | -0.595 | 0.06508 | -0.012 | -9.135
-7.5 | -0.557 | 0.06155 | -0.012 | -9.045
-7 | -0.517 | 0.05738 | -0.013 | -9.003
-6.5 | -0.474 | 0.05448 | -0.013 | -8.709
-6 | -0.431 | 0.05111 | -0.014 | -8.424
-5.5 | -0.385 | 0.04833 | -0.015 | -7.968
-5 | -0.339 | 0.04563 | -0.016 | -7.426
-4.5 | -0.359 | 0.02195 | -0.04 | -16.375
-4 | -0.3 | 0.02154 | -0.041 | -13.933
-3.5 | -0.24 | 0.02126 | -0.042 | -11.299
-3 | -0.18 | 0.02132 | -0.043 | -8.437
-2.5 | -0.119 | 0.02064 | -0.044 | -5.781
-2 | -0.057 | 0.02044 | -0.044 | -2.783
-1.5 | 0.002 | 0.02024 | -0.045 | 0.121
-1 | 0.062 | 0.02014 | -0.046 | 3.072
-0.5 | 0.121 | 0.02009 | -0.047 | 6.039
0 | 0.187 | 0.01936 | -0.048 | 9.663
0.5 | 0.249 | 0.01944 | -0.05 | 12.788
1 | 0.31 | 0.02131 | -0.051 | 14.542
1.5 | 0.371 | 0.02155 | -0.052 | 17.217
2 | 0.432 | 0.02187 | -0.053 | 19.756
2.5 | 0.493 | 0.02211 | -0.055 | 22.286
3 | 0.553 | 0.02251 | -0.056 | 24.575
3.5 | 0.613 | 0.02295 | -0.057 | 26.725
4 | 0.673 | 0.0234 | -0.058 | 28.752
4.5 | 0.591 | 0.04425 | -0.031 | 13.359
5 | 0.637 | 0.04672 | -0.031 | 13.642
5.5 | 0.683 | 0.04904 | -0.031 | 13.918
6 | 0.726 | 0.05211 | -0.032 | 13.943
6.5 | 0.769 | 0.05534 | -0.032 | 13.887
7 | 0.809 | 0.05878 | -0.032 | 13.757
7.5 | 0.847 | 0.0627 | -0.032 | 13.501
8 | 0.883 | 0.06637 | -0.033 | 13.3
8.5 | 0.915 | 0.07127 | -0.032 | 12.841
9 | 0.944 | 0.0767 | -0.031 | 12.313
9.5 | 0.97 | 0.0825 | -0.03 | 11.761
10 | 0.992 | 0.08901 | -0.028 | 11.15
10.5 | 1.007 | 0.09666 | -0.028 | 10.419
11 | 1.017 | 0.10231 | -0.028 | 9.938
11.5 | 1.022 | 0.11201 | -0.028 | 9.121
12 | 1.021 | 0.11841 | -0.028 | 8.626
12.5 | 1.016 | 0.12776 | -0.027 | 7.954
13 | 1.007 | 0.14253 | -0.028 | 7.064
13.5 | 0.993 | 0.15022 | -0.027 | 6.609
14 | 0.975 | 0.16743 | -0.027 | 5.823
14.5 | 0.954 | 0.17346 | -0.027 | 5.497
15 | 0.929 | 0.18733 | -0.027 | 4.96
15.5 | 0.902 | 0.21193 | -0.027 | 4.258
16 | 0.874 | 0.22312 | -0.027 | 3.915
16.5 | 0.843 | 0.2496 | -0.027 | 3.378

## 4. Re 50k Mach 0.10 (2)
BIGFOIL.COM POLAR EXPORT
c5a
LOCKHEED C-5A BL0 |  |  |  | Cl Max: | 0.908 | at alpha= | 9 | deg
XFOIL ncrit=9 |  |  |  | L/D Max: | 26.6736 | at alpha= | 5.5 | deg
Re: | 50000 |  |  | Cd Min: | 0.16871 | at alpha= | 14 | deg
Mach: | 0.1 |  |  | Cl=0 at alpha= | 2.5128 | deg
|  |  |  | @ Cl=0.1, Cd= | 0.031144
|  |  |  | @ Cl=0.4, Cd= | 0.033081
|  |  |  | @ Cl=0.6, Cd= | 0.025795
alpha (deg) | Cl | Cd | Cm | Cl/Cd
-13.5 | -0.5399 | 0.1619 | -0.0123 | -3.3348
-13 | -0.5296 | 0.15515 | -0.013 | -3.4135
-12.5 | -0.5317 | 0.14986 | -0.0138 | -3.548
-12 | -0.5344 | 0.14394 | -0.0142 | -3.7127
-10.5 | -0.5181 | 0.12279 | -0.0137 | -4.2194
-10 | -0.6695 | 0.08519 | -0.0453 | -7.8589
-9.5 | -0.7733 | 0.07537 | -0.0407 | -10.2601
-9 | -0.8025 | 0.0675 | -0.0351 | -11.8889
-8.5 | -0.8493 | 0.06044 | -0.026 | -14.052
-8 | -0.8405 | 0.05349 | -0.021 | -15.7132
-7.5 | -0.8206 | 0.04715 | -0.0164 | -17.404
-7 | -0.7897 | 0.04165 | -0.0125 | -18.9604
-6.5 | -0.7478 | 0.03698 | -0.01 | -20.2217
-6 | -0.6939 | 0.03315 | -0.0081 | -20.9321
-5.5 | -0.6415 | 0.03004 | -0.0059 | -21.3549
-5 | -0.6266 | 0.02491 | 0.0006 | -25.1546
-4.5 | -0.6245 | 0.02787 | 0.0228 | -22.4076
-4 | -0.3952 | 0.03797 | 0.0145 | -10.4082
-3.5 | -0.2904 | 0.0367 | 0.005 | -7.9128
-3 | -0.2137 | 0.03497 | -0.0017 | -6.111
-2.5 | -0.128 | 0.03311 | -0.0108 | -3.8659
-2 | -0.0368 | 0.03122 | -0.0217 | -1.1787
-1.5 | -0.0083 | 0.03019 | -0.0206 | -0.27493
-1 | 0.0008 | 0.02948 | -0.0156 | 0.027137
-0.5 | 0.0072 | 0.02889 | -0.0102 | 0.24922
0 | 0.0105 | 0.02843 | -0.0042 | 0.36933
0.5 | 0.0106 | 0.02806 | 0.0021 | 0.37776
1 | 0.0071 | 0.02775 | 0.0089 | 0.25586
1.5 | 0.0008 | 0.0275 | 0.016 | 0.029091
2 | -0.0053 | 0.02732 | 0.0228 | -0.194
2.5 | -0.0006 | 0.0275 | 0.0276 | -0.021818
3 | 0.0229 | 0.02835 | 0.029 | 0.80776
3.5 | 0.054 | 0.0297 | 0.0288 | 1.8182
4 | 0.1537 | 0.03283 | 0.016 | 4.6817
4.5 | 0.3038 | 0.03439 | -0.0018 | 8.834
5 | 0.4479 | 0.03243 | -0.0128 | 13.8113
5.5 | 0.6407 | 0.02402 | -0.0141 | 26.6736
6 | 0.6846 | 0.02833 | -0.0118 | 24.1652
6.5 | 0.757 | 0.03211 | -0.0143 | 23.5752
7 | 0.8073 | 0.036 | -0.0131 | 22.425
7.5 | 0.8482 | 0.04039 | -0.0107 | 21.0002
8 | 0.8706 | 0.0453 | -0.0053 | 19.2185
8.5 | 0.8916 | 0.05092 | -0.0008 | 17.5098
9 | 0.908 | 0.05819 | 0.0032 | 15.6041
9.5 | 0.9023 | 0.06606 | 0.0088 | 13.6588
10 | 0.8232 | 0.07563 | 0.0169 | 10.8846
10.5 | 0.737 | 0.09085 | 0.0141 | 8.1123
11 | 0.5838 | 0.12648 | -0.0219 | 4.6157
12 | 0.6033 | 0.14083 | -0.023 | 4.2839
12.5 | 0.6219 | 0.14834 | -0.0234 | 4.1924
13 | 0.6356 | 0.1564 | -0.0244 | 4.0639
13.5 | 0.6325 | 0.16174 | -0.0265 | 3.9106
14 | 0.6431 | 0.16871 | -0.0284 | 3.8119

## 5. Re 50k Mach 0.25 (1)
BIGFOIL.COM POLAR EXPORT
c5a
LOCKHEED C-5A BL0 |  |  |  | Cl Max: | 0.982 | at alpha= | 10.5 | deg
JavaFoil+Calcfoil stall+Eppler ext transition |  |  |  | L/D Max: | 29.005 | at alpha= | 4 | deg
Re: | 50000 |  |  | Cd Min: | 0.01952 | at alpha= | 0 | deg
Mach: | 0.25 |  |  | Cl=0 at alpha= | -1.5246 | deg
|  |  |  | @ Cl=0.1, Cd= | 0.020319
|  |  |  | @ Cl=0.4, Cd= | 0.021899
|  |  |  | @ Cl=0.6, Cd= | 0.3162
alpha (deg) | Cl | Cd | Cm | Cl/Cd
-16 | -0.442 | 0.30062 | -0.005 | -1.471
-15.5 | -0.493 | 0.27819 | -0.005 | -1.771
-15 | -0.539 | 0.24676 | -0.006 | -2.184
-14.5 | -0.581 | 0.23852 | -0.006 | -2.435
-14 | -0.618 | 0.21068 | -0.006 | -2.933
-13.5 | -0.65 | 0.18401 | -0.007 | -3.531
-13 | -0.676 | 0.16675 | -0.007 | -4.054
-12.5 | -0.696 | 0.1481 | -0.008 | -4.7
-12 | -0.71 | 0.13599 | -0.008 | -5.221
-11.5 | -0.717 | 0.12533 | -0.009 | -5.724
-11 | -0.718 | 0.11168 | -0.009 | -6.431
-10.5 | -0.713 | 0.09964 | -0.01 | -7.152
-10 | -0.701 | 0.09303 | -0.01 | -7.535
-9.5 | -0.684 | 0.08723 | -0.011 | -7.836
-9 | -0.661 | 0.07919 | -0.011 | -8.344
-8.5 | -0.633 | 0.07348 | -0.011 | -8.616
-8 | -0.601 | 0.06826 | -0.012 | -8.807
-7.5 | -0.565 | 0.06383 | -0.013 | -8.858
-7 | -0.526 | 0.05907 | -0.013 | -8.912
-6.5 | -0.485 | 0.05512 | -0.014 | -8.794
-6 | -0.441 | 0.05192 | -0.014 | -8.488
-5.5 | -0.395 | 0.04888 | -0.015 | -8.073
-5 | -0.347 | 0.0461 | -0.016 | -7.534
-4.5 | -0.299 | 0.04364 | -0.018 | -6.86
-4 | -0.308 | 0.0218 | -0.042 | -14.135
-3.5 | -0.247 | 0.02196 | -0.043 | -11.237
-3 | -0.185 | 0.02116 | -0.044 | -8.737
-2.5 | -0.123 | 0.02086 | -0.045 | -5.875
-2 | -0.058 | 0.02067 | -0.045 | -2.823
-1.5 | 0.003 | 0.0205 | -0.046 | 0.123
-1 | 0.064 | 0.02036 | -0.047 | 3.119
-0.5 | 0.125 | 0.02029 | -0.049 | 6.138
0 | 0.192 | 0.01952 | -0.05 | 9.852
0.5 | 0.255 | 0.01959 | -0.051 | 13.035
1 | 0.318 | 0.0215 | -0.052 | 14.806
1.5 | 0.381 | 0.0218 | -0.053 | 17.489
2 | 0.444 | 0.02213 | -0.055 | 20.058
2.5 | 0.506 | 0.02248 | -0.056 | 22.518
3 | 0.568 | 0.0228 | -0.058 | 24.913
3.5 | 0.63 | 0.02328 | -0.059 | 27.05
4 | 0.691 | 0.02382 | -0.06 | 29.005
4.5 | 0.606 | 0.04481 | -0.032 | 13.53
5 | 0.654 | 0.04724 | -0.032 | 13.835
5.5 | 0.699 | 0.05028 | -0.032 | 13.908
6 | 0.744 | 0.05285 | -0.032 | 14.068
6.5 | 0.785 | 0.05664 | -0.032 | 13.867
7 | 0.825 | 0.0603 | -0.032 | 13.676
7.5 | 0.861 | 0.0647 | -0.033 | 13.311
8 | 0.894 | 0.0688 | -0.033 | 12.996
8.5 | 0.923 | 0.07488 | -0.032 | 12.322
9 | 0.946 | 0.08109 | -0.03 | 11.671
9.5 | 0.966 | 0.08744 | -0.028 | 11.044
10 | 0.98 | 0.09537 | -0.028 | 10.276
10.5 | 0.982 | 0.10557 | -0.028 | 9.298
11 | 0.975 | 0.113 | -0.027 | 8.63
11.5 | 0.96 | 0.12766 | -0.027 | 7.523
12 | 0.937 | 0.13637 | -0.027 | 6.872
12.5 | 0.906 | 0.15195 | -0.027 | 5.959
13 | 0.866 | 0.16667 | -0.027 | 5.195
13.5 | 0.819 | 0.19581 | -0.027 | 4.182
14 | 0.765 | 0.2071 | -0.026 | 3.693
14.5 | 0.705 | 0.23237 | -0.026 | 3.033
15 | 0.64 | 0.2774 | -0.025 | 2.305
15.5 | 0.57 | 0.3162 | -0.024 | 1.801

## 6. Re 50k Mach 0.25 (2)
BIGFOIL.COM POLAR EXPORT
c5a
LOCKHEED C-5A BL0 |  |  |  | Cl Max: | 0.8697 | at alpha= | 8.5 | deg
XFOIL ncrit=9 |  |  |  | L/D Max: | 24.3799 | at alpha= | 5.5 | deg
Re: | 50000 |  |  | Cd Min: | 0.16529 | at alpha= | 13.5 | deg
Mach: | 0.25 |  |  | Cl=0 at alpha= | 2.5346 | deg
|  |  |  | @ Cl=0.1, Cd= | 0.031866
|  |  |  | @ Cl=0.4, Cd= | 0.032339
|  |  |  | @ Cl=0.6, Cd= | 0.025408
alpha (deg) | Cl | Cd | Cm | Cl/Cd
-13 | -0.5409 | 0.1599 | -0.014 | -3.3827
-12.5 | -0.5435 | 0.15455 | -0.0149 | -3.5167
-12 | -0.5138 | 0.14501 | -0.0144 | -3.5432
-11.5 | -0.5063 | 0.13822 | -0.0145 | -3.663
-11 | -0.506 | 0.13175 | -0.0146 | -3.8406
-10.5 | -0.5515 | 0.11232 | -0.03 | -4.9101
-10 | -0.6134 | 0.09248 | -0.0429 | -6.6328
-9.5 | -0.7132 | 0.07885 | -0.0469 | -9.045
-9 | -0.7538 | 0.07161 | -0.0413 | -10.5265
-8.5 | -0.8008 | 0.06423 | -0.0342 | -12.4677
-8 | -0.8373 | 0.05792 | -0.0254 | -14.4561
-7.5 | -0.826 | 0.05105 | -0.0203 | -16.1802
-7 | -0.8049 | 0.04501 | -0.0155 | -17.8827
-6.5 | -0.7698 | 0.03969 | -0.012 | -19.3953
-6 | -0.7227 | 0.03554 | -0.0092 | -20.3348
-5.5 | -0.6634 | 0.03187 | -0.0075 | -20.8158
-5 | -0.625 | 0.02832 | -0.0031 | -22.0692
-4.5 | -0.6373 | 0.02592 | 0.015 | -24.5872
-4 | -0.5065 | 0.03714 | 0.0278 | -13.6376
-3.5 | -0.3152 | 0.03782 | 0.0081 | -8.3342
-3 | -0.2454 | 0.03613 | 0.0033 | -6.7921
-2.5 | -0.1531 | 0.03421 | -0.0065 | -4.4753
-2 | -0.0679 | 0.03242 | -0.0158 | -2.0944
-1.5 | -0.0076 | 0.03107 | -0.0207 | -0.24461
-1 | 0.0019 | 0.03035 | -0.0157 | 0.062603
-0.5 | 0.0087 | 0.02976 | -0.0102 | 0.29234
0 | 0.0126 | 0.0293 | -0.0043 | 0.43003
0.5 | 0.0133 | 0.02895 | 0.002 | 0.45941
1 | 0.0106 | 0.02868 | 0.0088 | 0.3696
1.5 | 0.0051 | 0.02847 | 0.0157 | 0.17914
2 | -0.0013 | 0.02831 | 0.0226 | -0.04592
2.5 | -0.0013 | 0.02838 | 0.0283 | -0.045807
3 | 0.0175 | 0.02912 | 0.0305 | 0.60096
3.5 | 0.0472 | 0.03044 | 0.0306 | 1.5506
4 | 0.179 | 0.034 | 0.0125 | 5.2647
4.5 | 0.3446 | 0.03437 | -0.0052 | 10.0262
5 | 0.5934 | 0.02525 | -0.02 | 23.501
5.5 | 0.6468 | 0.02653 | -0.0106 | 24.3799
6 | 0.7234 | 0.0306 | -0.0133 | 23.6405
6.5 | 0.7799 | 0.03424 | -0.0126 | 22.7775
7 | 0.8206 | 0.03846 | -0.0095 | 21.3365
7.5 | 0.8545 | 0.04334 | -0.0059 | 19.7162
8 | 0.8655 | 0.04875 | 0.0007 | 17.7538
8.5 | 0.8697 | 0.05492 | 0.0067 | 15.8358
9 | 0.8496 | 0.06258 | 0.0133 | 13.5762
9.5 | 0.8125 | 0.07104 | 0.0186 | 11.4372
10 | 0.7793 | 0.08042 | 0.0211 | 9.6904
10.5 | 0.5759 | 0.12194 | -0.0206 | 4.7228
11 | 0.5759 | 0.12888 | -0.0211 | 4.4685
11.5 | 0.5857 | 0.13595 | -0.0218 | 4.3082
12 | 0.6047 | 0.14418 | -0.0225 | 4.1941
12.5 | 0.6075 | 0.15017 | -0.0236 | 4.0454
13 | 0.6447 | 0.16082 | -0.0238 | 4.0088
13.5 | 0.6351 | 0.16529 | -0.0264 | 3.8423

## 7. Re 50k Mach 0.50 (1)
BIGFOIL.COM POLAR EXPORT
c5a
LOCKHEED C-5A BL0 |  |  |  | Cl Max: | 1.198 | at alpha= | 20 | deg
JavaFoil+Calcfoil stall+Eppler ext transition |  |  |  | L/D Max: | 26.043 | at alpha= | 3 | deg
Re: | 50000 |  |  | Cd Min: | 0.02031 | at alpha= | 0 | deg
Mach: | 0.5 |  |  | Cl=0 at alpha= | -1.5214 | deg
|  |  |  | @ Cl=0.1, Cd= | 0.021386
|  |  |  | @ Cl=0.4, Cd= | 0.022651
|  |  |  | @ Cl=0.6, Cd= | 0.043934
alpha (deg) | Cl | Cd | Cm | Cl/Cd
-20 | -1.034 | 0.48087 | -0.003 | -2.151
-19.5 | -1.007 | 0.44064 | -0.004 | -2.285
-19 | -0.977 | 0.43935 | -0.004 | -2.223
-18.5 | -0.95 | 0.42224 | -0.005 | -2.249
-18 | -0.922 | 0.42807 | -0.006 | -2.155
-17.5 | -0.896 | 0.39801 | -0.006 | -2.25
-17 | -0.868 | 0.3944 | -0.007 | -2.202
-16.5 | -0.838 | 0.33911 | -0.007 | -2.471
-16 | -0.81 | 0.34165 | -0.007 | -2.372
-15.5 | -0.783 | 0.33199 | -0.008 | -2.358
-15 | -0.756 | 0.32799 | -0.009 | -2.304
-14.5 | -0.728 | 0.31619 | -0.009 | -2.303
-14 | -0.701 | 0.30559 | -0.01 | -2.293
-13.5 | -0.673 | 0.30243 | -0.01 | -2.226
-13 | -0.646 | 0.29534 | -0.011 | -2.186
-12.5 | -0.617 | 0.25812 | -0.01 | -2.388
-12 | -0.589 | 0.25311 | -0.011 | -2.327
-11.5 | -0.561 | 0.26248 | -0.011 | -2.138
-11 | -0.533 | 0.24854 | -0.012 | -2.146
-10.5 | -0.506 | 0.25675 | -0.012 | -1.969
-10 | -0.478 | 0.20224 | -0.013 | -2.362
-9.5 | -0.45 | 0.1717 | -0.013 | -2.618
-9 | -0.421 | 0.13553 | -0.013 | -3.109
-8.5 | -0.393 | 0.15157 | -0.013 | -2.596
-8 | -0.365 | 0.1636 | -0.013 | -2.232
-7.5 | -0.512 | 0.0895 | -0.013 | -5.719
-7 | -0.533 | 0.07118 | -0.014 | -7.484
-6.5 | -0.513 | 0.06277 | -0.015 | -8.171
-6 | -0.477 | 0.05651 | -0.015 | -8.448
-5.5 | -0.433 | 0.05174 | -0.016 | -8.362
-5 | -0.384 | 0.04711 | -0.017 | -8.142
-4.5 | -0.332 | 0.04516 | -0.018 | -7.345
-4 | -0.278 | 0.04269 | -0.021 | -6.523
-3.5 | -0.271 | 0.02316 | -0.047 | -11.717
-3 | -0.204 | 0.02279 | -0.049 | -8.947
-2.5 | -0.137 | 0.02222 | -0.051 | -6.157
-2 | -0.067 | 0.0214 | -0.052 | -3.135
-1.5 | 0.003 | 0.02162 | -0.051 | 0.129
-1 | 0.071 | 0.02145 | -0.053 | 3.29
-0.5 | 0.139 | 0.0213 | -0.054 | 6.508
0 | 0.215 | 0.02031 | -0.055 | 10.581
0.5 | 0.285 | 0.02214 | -0.056 | 12.892
1 | 0.356 | 0.02245 | -0.058 | 15.846
1.5 | 0.426 | 0.02277 | -0.059 | 18.701
2 | 0.496 | 0.02322 | -0.061 | 21.343
2.5 | 0.565 | 0.02371 | -0.062 | 23.817
3 | 0.633 | 0.02432 | -0.063 | 26.043
3.5 | 0.566 | 0.04241 | -0.034 | 13.357
4 | 0.62 | 0.04483 | -0.034 | 13.829
4.5 | 0.672 | 0.04766 | -0.034 | 14.095
5 | 0.721 | 0.05115 | -0.035 | 14.092
5.5 | 0.766 | 0.05541 | -0.035 | 13.825
6 | 0.806 | 0.06001 | -0.035 | 13.426
6.5 | 0.836 | 0.06595 | -0.035 | 12.675
7 | 0.847 | 0.07412 | -0.033 | 11.431
7.5 | 0.826 | 0.0858 | -0.029 | 9.625
8 | 0.535 | 0.14882 | -0.026 | 3.597
8.5 | 0.563 | 0.21007 | -0.029 | 2.681
9 | 0.592 | 0.23155 | -0.033 | 2.556
9.5 | 0.619 | 0.23249 | -0.033 | 2.664
10 | 0.647 | 0.23217 | -0.034 | 2.788
10.5 | 0.676 | 0.27615 | -0.038 | 2.449
11 | 0.704 | 0.28597 | -0.039 | 2.461
11.5 | 0.731 | 0.27868 | -0.039 | 2.624
12 | 0.759 | 0.28037 | -0.04 | 2.706
12.5 | 0.786 | 0.28855 | -0.04 | 2.724
13 | 0.813 | 0.33182 | -0.041 | 2.451
13.5 | 0.841 | 0.32979 | -0.042 | 2.549
14 | 0.868 | 0.3314 | -0.042 | 2.619
14.5 | 0.896 | 0.33846 | -0.044 | 2.647
15 | 0.926 | 0.37297 | -0.049 | 2.483
15.5 | 0.953 | 0.37478 | -0.049 | 2.543
16 | 0.98 | 0.39117 | -0.049 | 2.505
16.5 | 1.007 | 0.41049 | -0.05 | 2.453
17 | 1.035 | 0.41305 | -0.051 | 2.505
17.5 | 1.065 | 0.4411 | -0.055 | 2.415
18 | 1.092 | 0.43082 | -0.055 | 2.534
18.5 | 1.118 | 0.43064 | -0.056 | 2.597
19 | 1.145 | 0.46633 | -0.056 | 2.455
19.5 | 1.171 | 0.46473 | -0.057 | 2.52
20 | 1.198 | 0.46938 | -0.058 | 2.552

## 8. Re 50k Mach 0.50 (2)
BIGFOIL.COM POLAR EXPORT
c5a
LOCKHEED C-5A BL0 |  |  |  | Cl Max: | 0.896 | at alpha= | 20 | deg
XFOIL ncrit=9 |  |  |  | L/D Max: | 23.6526 | at alpha= | 4.5 | deg
Re: | 50000 |  |  | Cd Min: | 0.28066 | at alpha= | 20 | deg
Mach: | 0.5 |  |  | Cl=0 at alpha= | -0.90312 | deg
|  |  |  | @ Cl=0.1, Cd= | 0.035112
|  |  |  | @ Cl=0.4, Cd= | 0.035786
|  |  |  | @ Cl=0.6, Cd= | 0.029112
alpha (deg) | Cl | Cd | Cm | Cl/Cd
-11 | -0.4906 | 0.14214 | -0.018 | -3.4515
-10.5 | -0.5242 | 0.12342 | -0.034 | -4.2473
-10 | -0.5363 | 0.1125 | -0.0384 | -4.7671
-9.5 | -0.5385 | 0.1032 | -0.0399 | -5.218
-8.5 | -0.6206 | 0.07888 | -0.0505 | -7.8676
-8 | -0.6632 | 0.07039 | -0.0492 | -9.4218
-7.5 | -0.7146 | 0.06396 | -0.0429 | -11.1726
-7 | -0.756 | 0.05781 | -0.035 | -13.0773
-6.5 | -0.7803 | 0.05172 | -0.027 | -15.087
-6 | -0.7822 | 0.0458 | -0.0199 | -17.0786
-5.5 | -0.7514 | 0.04029 | -0.0148 | -18.6498
-5 | -0.6958 | 0.03571 | -0.0113 | -19.4847
-4.5 | -0.6447 | 0.03187 | -0.0066 | -20.2291
-4 | -0.6471 | 0.02697 | 0.0039 | -23.9933
-3.5 | -0.5144 | 0.04019 | 0.0288 | -12.7992
-3 | -0.327 | 0.04078 | 0.0132 | -8.0186
-2.5 | -0.256 | 0.03902 | 0.0096 | -6.5607
-2 | -0.1733 | 0.03726 | 0.0028 | -4.6511
-1.5 | -0.0927 | 0.03567 | -0.0046 | -2.5988
-1 | -0.0031 | 0.03429 | -0.0143 | -0.090405
-0.5 | 0.0129 | 0.03367 | -0.0101 | 0.38313
0 | 0.0186 | 0.03325 | -0.0041 | 0.5594
0.5 | 0.0215 | 0.03298 | 0.0022 | 0.65191
1 | 0.0218 | 0.03284 | 0.0087 | 0.66382
1.5 | 0.0198 | 0.03279 | 0.0153 | 0.60384
2 | 0.016 | 0.0328 | 0.022 | 0.4878
2.5 | 0.012 | 0.03287 | 0.0286 | 0.36507
3 | 0.0487 | 0.03402 | 0.0274 | 1.4315
3.5 | 0.1854 | 0.03693 | 0.0097 | 5.0203
4 | 0.3912 | 0.03608 | -0.0106 | 10.8426
4.5 | 0.6495 | 0.02746 | -0.0147 | 23.6526
5 | 0.7002 | 0.03116 | -0.0114 | 22.4711
5.5 | 0.773 | 0.03531 | -0.0115 | 21.8918
6 | 0.7991 | 0.03917 | -0.005 | 20.4008
6.5 | 0.8068 | 0.04334 | 0.0036 | 18.6156
7 | 0.802 | 0.04841 | 0.0124 | 16.5668
7.5 | 0.7748 | 0.05414 | 0.0212 | 14.311
8 | 0.7355 | 0.06079 | 0.0281 | 12.099
8.5 | 0.6867 | 0.06967 | 0.03 | 9.8565
9 | 0.6439 | 0.08141 | 0.0253 | 7.9093
9.5 | 0.6333 | 0.09318 | 0.0199 | 6.7965
10 | 0.6007 | 0.10775 | 0.009 | 5.5749
10.5 | 0.537 | 0.12914 | -0.0152 | 4.1583
11 | 0.5609 | 0.13885 | -0.0178 | 4.0396
11.5 | 0.561 | 0.14467 | -0.0193 | 3.8778
12 | 0.5755 | 0.1522 | -0.0213 | 3.7812
12.5 | 0.6144 | 0.16329 | -0.0227 | 3.7626
13 | 0.6243 | 0.17025 | -0.0252 | 3.667
13.5 | 0.6295 | 0.17565 | -0.0282 | 3.5838
14 | 0.6454 | 0.1828 | -0.0312 | 3.5306
14.5 | 0.6641 | 0.19067 | -0.0345 | 3.483
15 | 0.6833 | 0.19839 | -0.0379 | 3.4442
15.5 | 0.7035 | 0.20657 | -0.0416 | 3.4056
16 | 0.7293 | 0.21653 | -0.0448 | 3.3681
16.5 | 0.7598 | 0.22866 | -0.0474 | 3.3228
17 | 0.7643 | 0.23021 | -0.0541 | 3.32
17.5 | 0.7886 | 0.24017 | -0.0581 | 3.2835
18 | 0.8138 | 0.24968 | -0.0618 | 3.2594
18.5 | 0.8275 | 0.25453 | -0.0685 | 3.2511
19 | 0.8557 | 0.26603 | -0.0718 | 3.2166
19.5 | 0.8713 | 0.2712 | -0.0786 | 3.2128
20 | 0.896 | 0.28066 | -0.0829 | 3.1925

## 9. Re 100k Mach 0.00 (1)
BIGFOIL.COM POLAR EXPORT
c5a
LOCKHEED C-5A BL0 |  |  |  | Cl Max: | 1.031 | at alpha= | 12 | deg
JavaFoil+Calcfoil stall+Eppler ext transition |  |  |  | L/D Max: | 37.51 | at alpha= | 5 | deg
Re: | 100000 |  |  | Cd Min: | 0.01473 | at alpha= | 0 | deg
Mach: | 0 |  |  | Cl=0 at alpha= | -1.5246 | deg
|  |  |  | @ Cl=0.1, Cd= | 0.014772
|  |  |  | @ Cl=0.4, Cd= | 0.017987
|  |  |  | @ Cl=0.6, Cd= | 0.019362
alpha (deg) | Cl | Cd | Cm | Cl/Cd
-18.5 | -0.699 | 0.25278 | -0.003 | -2.766
-18 | -0.717 | 0.24208 | -0.003 | -2.961
-17.5 | -0.734 | 0.22171 | -0.004 | -3.309
-17 | -0.749 | 0.20974 | -0.004 | -3.572
-16.5 | -0.764 | 0.19505 | -0.004 | -3.915
-16 | -0.777 | 0.18402 | -0.005 | -4.22
-15.5 | -0.787 | 0.17097 | -0.005 | -4.605
-15 | -0.796 | 0.15985 | -0.006 | -4.981
-14.5 | -0.803 | 0.14906 | -0.006 | -5.385
-14 | -0.806 | 0.14103 | -0.006 | -5.718
-13.5 | -0.807 | 0.12684 | -0.007 | -6.364
-13 | -0.805 | 0.11947 | -0.007 | -6.737
-12.5 | -0.799 | 0.11195 | -0.008 | -7.139
-12 | -0.79 | 0.10395 | -0.008 | -7.6
-11.5 | -0.777 | 0.0949 | -0.009 | -8.192
-11 | -0.761 | 0.08984 | -0.009 | -8.472
-10.5 | -0.741 | 0.08396 | -0.009 | -8.829
-10 | -0.718 | 0.07829 | -0.01 | -9.171
-9.5 | -0.691 | 0.07248 | -0.01 | -9.538
-9 | -0.661 | 0.06846 | -0.011 | -9.662
-8.5 | -0.629 | 0.06351 | -0.011 | -9.898
-8 | -0.593 | 0.05951 | -0.012 | -9.966
-7.5 | -0.555 | 0.05662 | -0.012 | -9.801
-7 | -0.515 | 0.05282 | -0.013 | -9.745
-6.5 | -0.472 | 0.04983 | -0.013 | -9.482
-6 | -0.429 | 0.04721 | -0.014 | -9.081
-5.5 | -0.383 | 0.04467 | -0.015 | -8.583
-5 | -0.416 | 0.01869 | -0.038 | -22.261
-4.5 | -0.358 | 0.01834 | -0.039 | -19.505
-4 | -0.299 | 0.01795 | -0.041 | -16.647
-3.5 | -0.239 | 0.01731 | -0.042 | -13.812
-3 | -0.179 | 0.01703 | -0.043 | -10.517
-2.5 | -0.119 | 0.01683 | -0.044 | -7.054
-2 | -0.058 | 0.01494 | -0.045 | -3.891
-1.5 | 0.003 | 0.01484 | -0.046 | 0.169
-1 | 0.063 | 0.01479 | -0.047 | 4.269
-0.5 | 0.124 | 0.01476 | -0.048 | 8.39
0 | 0.186 | 0.01473 | -0.049 | 12.637
0.5 | 0.247 | 0.01477 | -0.051 | 16.744
1 | 0.308 | 0.01763 | -0.052 | 17.484
1.5 | 0.369 | 0.01786 | -0.053 | 20.667
2 | 0.43 | 0.01811 | -0.054 | 23.74
2.5 | 0.49 | 0.01863 | -0.055 | 26.319
3 | 0.55 | 0.01902 | -0.056 | 28.947
3.5 | 0.61 | 0.01943 | -0.057 | 31.408
4 | 0.67 | 0.01986 | -0.058 | 33.717
4.5 | 0.728 | 0.02036 | -0.059 | 35.778
5 | 0.786 | 0.02095 | -0.06 | 37.51
5.5 | 0.68 | 0.04467 | -0.032 | 15.222
6 | 0.724 | 0.04729 | -0.032 | 15.305
6.5 | 0.766 | 0.05002 | -0.032 | 15.316
7 | 0.806 | 0.05299 | -0.032 | 15.213
7.5 | 0.844 | 0.0567 | -0.032 | 14.891
8 | 0.882 | 0.05949 | -0.034 | 14.827
8.5 | 0.915 | 0.06389 | -0.034 | 14.32
9 | 0.945 | 0.06859 | -0.034 | 13.777
9.5 | 0.973 | 0.0739 | -0.034 | 13.16
10 | 0.996 | 0.07913 | -0.033 | 12.584
10.5 | 1.011 | 0.08535 | -0.031 | 11.842
11 | 1.022 | 0.09075 | -0.03 | 11.26
11.5 | 1.029 | 0.09747 | -0.029 | 10.553
12 | 1.031 | 0.10373 | -0.029 | 9.94
12.5 | 1.029 | 0.11201 | -0.029 | 9.188
13 | 1.023 | 0.11914 | -0.029 | 8.587
13.5 | 1.013 | 0.1292 | -0.028 | 7.838
14 | 0.999 | 0.13551 | -0.028 | 7.37
14.5 | 0.982 | 0.1498 | -0.029 | 6.554
15 | 0.961 | 0.15747 | -0.027 | 6.105
15.5 | 0.939 | 0.1693 | -0.029 | 5.547
16 | 0.914 | 0.17883 | -0.028 | 5.113
16.5 | 0.888 | 0.19088 | -0.028 | 4.653
17 | 0.861 | 0.21327 | -0.028 | 4.036

## 10. Re 100k Mach 0.00 (2)
BIGFOIL.COM POLAR EXPORT
c5a
LOCKHEED C-5A BL0 |  |  |  | Cl Max: | 0.9782 | at alpha= | 10 | deg
XFOIL ncrit=9 |  |  |  | L/D Max: | 41.6587 | at alpha= | 4.5 | deg
Re: | 100000 |  |  | Cd Min: | 0.17646 | at alpha= | 15 | deg
Mach: | 0 |  |  | Cl=0 at alpha= | 1.2416 | deg
|  |  |  | @ Cl=0.1, Cd= | 0.024593
|  |  |  | @ Cl=0.4, Cd= | 0.023066
|  |  |  | @ Cl=0.6, Cd= | 0.018106
alpha (deg) | Cl | Cd | Cm | Cl/Cd
-13.5 | -0.5789 | 0.14982 | -0.0261 | -3.864
-13 | -0.5459 | 0.14314 | -0.0233 | -3.8137
-12.5 | -0.5743 | 0.13432 | -0.0296 | -4.2756
-12 | -0.5472 | 0.1283 | -0.0271 | -4.265
-11.5 | -0.5521 | 0.12041 | -0.0286 | -4.5852
-11 | -0.5756 | 0.11158 | -0.032 | -5.1586
-10.5 | -0.6576 | 0.10021 | -0.041 | -6.5622
-10 | -0.5822 | 0.09651 | -0.0319 | -6.0325
-9 | -0.8536 | 0.05824 | -0.0297 | -14.6566
-8.5 | -0.8694 | 0.04932 | -0.0213 | -17.6277
-8 | -0.8599 | 0.04243 | -0.0151 | -20.2663
-7.5 | -0.8356 | 0.03786 | -0.0093 | -22.0708
-7 | -0.7972 | 0.03347 | -0.0063 | -23.8183
-6.5 | -0.7522 | 0.0293 | -0.0046 | -25.6724
-6 | -0.7083 | 0.02681 | -0.0023 | -26.4192
-5.5 | -0.6681 | 0.02433 | 0.0005 | -27.4599
-5 | -0.633 | 0.02243 | 0.0037 | -28.2211
-4.5 | -0.607 | 0.01784 | 0.007 | -34.0247
-4 | -0.5793 | 0.01752 | 0.0144 | -33.0651
-3.5 | -0.5479 | 0.01882 | 0.0221 | -29.1126
-3 | -0.5236 | 0.02043 | 0.0322 | -25.629
-2.5 | -0.4911 | 0.02092 | 0.0381 | -23.4751
-2 | -0.4577 | 0.02113 | 0.0433 | -21.6611
-1.5 | -0.4231 | 0.02133 | 0.0481 | -19.8359
-1 | -0.3799 | 0.0213 | 0.0498 | -17.8357
-0.5 | -0.3212 | 0.02146 | 0.0478 | -14.9674
0 | -0.2533 | 0.02181 | 0.0432 | -11.6139
0.5 | -0.1644 | 0.02256 | 0.0339 | -7.2872
1 | -0.0606 | 0.02354 | 0.0213 | -2.5743
1.5 | 0.0648 | 0.02444 | 0.0047 | 2.6514
2 | 0.1892 | 0.02498 | -0.0113 | 7.5741
2.5 | 0.3108 | 0.02435 | -0.0251 | 12.7639
3 | 0.4254 | 0.0227 | -0.0357 | 18.7401
3.5 | 0.5667 | 0.01914 | -0.0482 | 29.6082
4 | 0.6379 | 0.01693 | -0.0483 | 37.6787
4.5 | 0.6932 | 0.01664 | -0.0453 | 41.6587
5 | 0.6849 | 0.01974 | -0.0342 | 34.696
5.5 | 0.6957 | 0.02163 | -0.0267 | 32.1637
6 | 0.7209 | 0.02346 | -0.0217 | 30.7289
6.5 | 0.7555 | 0.02523 | -0.0183 | 29.9445
7 | 0.7952 | 0.02736 | -0.0155 | 29.0643
7.5 | 0.8378 | 0.0302 | -0.0136 | 27.7417
8 | 0.8781 | 0.03303 | -0.011 | 26.5849
8.5 | 0.9161 | 0.03737 | -0.0087 | 24.5143
9 | 0.9401 | 0.04189 | -0.0037 | 22.4421
9.5 | 0.9629 | 0.04705 | 0.0003 | 20.4655
10 | 0.9782 | 0.05475 | 0.0038 | 17.8667
11 | 0.7333 | 0.10284 | 0.0074 | 7.1305
11.5 | 0.7538 | 0.11033 | 0.0092 | 6.8322
12 | 0.6645 | 0.1255 | -0.0084 | 5.2948
12.5 | 0.6569 | 0.13492 | -0.0125 | 4.8688
13 | 0.7076 | 0.14201 | -0.0066 | 4.9827
13.5 | 0.6622 | 0.15147 | -0.0188 | 4.3718
14 | 0.6931 | 0.16014 | -0.017 | 4.3281
14.5 | 0.6753 | 0.16731 | -0.0254 | 4.0362
15 | 0.7023 | 0.17646 | -0.0249 | 3.9799

## 11. Re 100k Mach 0.10 (1)
BIGFOIL.COM POLAR EXPORT
c5a
LOCKHEED C-5A BL0 |  |  |  | Cl Max: | 1.022 | at alpha= | 11.5 | deg
JavaFoil+Calcfoil stall+Eppler ext transition |  |  |  | L/D Max: | 35.856 | at alpha= | 4.5 | deg
Re: | 100000 |  |  | Cd Min: | 0.01475 | at alpha= | 0 | deg
Mach: | 0.1 |  |  | Cl=0 at alpha= | -1.5246 | deg
|  |  |  | @ Cl=0.1, Cd= | 0.014804
|  |  |  | @ Cl=0.4, Cd= | 0.01801
|  |  |  | @ Cl=0.6, Cd= | 0.019377
alpha (deg) | Cl | Cd | Cm | Cl/Cd
-18 | -0.67 | 0.2576 | -0.003 | -2.602
-17.5 | -0.69 | 0.23607 | -0.004 | -2.925
-17 | -0.71 | 0.22066 | -0.004 | -3.216
-16.5 | -0.727 | 0.20269 | -0.004 | -3.589
-16 | -0.744 | 0.19211 | -0.005 | -3.872
-15.5 | -0.758 | 0.17883 | -0.005 | -4.241
-15 | -0.771 | 0.1646 | -0.005 | -4.681
-14.5 | -0.78 | 0.15285 | -0.006 | -5.105
-14 | -0.787 | 0.14064 | -0.006 | -5.599
-13.5 | -0.791 | 0.13139 | -0.007 | -6.023
-13 | -0.792 | 0.11923 | -0.007 | -6.641
-12.5 | -0.789 | 0.11163 | -0.008 | -7.066
-12 | -0.782 | 0.10424 | -0.008 | -7.502
-11.5 | -0.771 | 0.09815 | -0.009 | -7.86
-11 | -0.757 | 0.08927 | -0.009 | -8.48
-10.5 | -0.739 | 0.08542 | -0.009 | -8.648
-10 | -0.717 | 0.07926 | -0.01 | -9.042
-9.5 | -0.691 | 0.07419 | -0.01 | -9.315
-9 | -0.662 | 0.06872 | -0.011 | -9.634
-8.5 | -0.63 | 0.06407 | -0.011 | -9.83
-8 | -0.595 | 0.05965 | -0.012 | -9.967
-7.5 | -0.557 | 0.05641 | -0.012 | -9.869
-7 | -0.517 | 0.05254 | -0.013 | -9.832
-6.5 | -0.474 | 0.04999 | -0.013 | -9.491
-6 | -0.431 | 0.04734 | -0.014 | -9.096
-5.5 | -0.385 | 0.04478 | -0.015 | -8.602
-5 | -0.418 | 0.01876 | -0.038 | -22.284
-4.5 | -0.36 | 0.01837 | -0.04 | -19.567
-4 | -0.3 | 0.01797 | -0.041 | -16.707
-3.5 | -0.24 | 0.01738 | -0.042 | -13.824
-3 | -0.18 | 0.01742 | -0.043 | -10.33
-2.5 | -0.119 | 0.01684 | -0.044 | -7.086
-2 | -0.058 | 0.01496 | -0.045 | -3.906
-1.5 | 0.003 | 0.01486 | -0.046 | 0.169
-1 | 0.063 | 0.01484 | -0.047 | 4.277
-0.5 | 0.124 | 0.01478 | -0.049 | 8.421
0 | 0.187 | 0.01475 | -0.05 | 12.687
0.5 | 0.249 | 0.01479 | -0.051 | 16.809
1 | 0.31 | 0.01765 | -0.052 | 17.561
1.5 | 0.371 | 0.01791 | -0.053 | 20.72
2 | 0.432 | 0.01812 | -0.054 | 23.844
2.5 | 0.493 | 0.01865 | -0.055 | 26.419
3 | 0.553 | 0.01904 | -0.056 | 29.045
3.5 | 0.613 | 0.01947 | -0.057 | 31.497
4 | 0.673 | 0.01991 | -0.058 | 33.8
4.5 | 0.732 | 0.02041 | -0.059 | 35.856
5 | 0.638 | 0.04261 | -0.032 | 14.974
5.5 | 0.683 | 0.04475 | -0.032 | 15.27
6 | 0.727 | 0.04728 | -0.032 | 15.377
6.5 | 0.769 | 0.05024 | -0.032 | 15.308
7 | 0.809 | 0.05335 | -0.032 | 15.167
7.5 | 0.847 | 0.05691 | -0.032 | 14.885
8 | 0.885 | 0.06004 | -0.034 | 14.732
8.5 | 0.917 | 0.06452 | -0.034 | 14.216
9 | 0.947 | 0.06917 | -0.034 | 13.686
9.5 | 0.973 | 0.07443 | -0.033 | 13.069
10 | 0.995 | 0.08016 | -0.032 | 12.408
10.5 | 1.008 | 0.08625 | -0.03 | 11.685
11 | 1.017 | 0.09116 | -0.029 | 11.158
11.5 | 1.022 | 0.09769 | -0.029 | 10.462
12 | 1.022 | 0.10621 | -0.029 | 9.621
12.5 | 1.017 | 0.11494 | -0.029 | 8.845
13 | 1.007 | 0.12295 | -0.028 | 8.19
13.5 | 0.993 | 0.12938 | -0.028 | 7.676
14 | 0.975 | 0.1402 | -0.028 | 6.955
14.5 | 0.954 | 0.1504 | -0.028 | 6.342
15 | 0.93 | 0.16865 | -0.028 | 5.512
15.5 | 0.903 | 0.17792 | -0.028 | 5.073
16 | 0.874 | 0.1863 | -0.028 | 4.69
16.5 | 0.843 | 0.20251 | -0.028 | 4.164

## 12. Re 100k Mach 0.10 (2)
BIGFOIL.COM POLAR EXPORT
c5a
LOCKHEED C-5A BL0 |  |  |  | Cl Max: | 0.9736 | at alpha= | 10 | deg
XFOIL ncrit=9 |  |  |  | L/D Max: | 40.7534 | at alpha= | 4.5 | deg
Re: | 100000 |  |  | Cd Min: | 0.17733 | at alpha= | 15 | deg
Mach: | 0.1 |  |  | Cl=0 at alpha= | 1.2417 | deg
|  |  |  | @ Cl=0.1, Cd= | 0.024699
|  |  |  | @ Cl=0.4, Cd= | 0.023154
|  |  |  | @ Cl=0.6, Cd= | 0.018191
alpha (deg) | Cl | Cd | Cm | Cl/Cd
-14 | -0.5527 | 0.15829 | -0.0192 | -3.4917
-13.5 | -0.5728 | 0.1505 | -0.0253 | -3.806
-13 | -0.5442 | 0.14383 | -0.0233 | -3.7836
-12.5 | -0.5682 | 0.13519 | -0.0289 | -4.203
-12 | -0.5465 | 0.129 | -0.0272 | -4.2364
-11.5 | -0.5481 | 0.12129 | -0.0284 | -4.5189
-11 | -0.569 | 0.11264 | -0.0315 | -5.0515
-10.5 | -0.6045 | 0.10356 | -0.0353 | -5.8372
-10 | -0.5779 | 0.09732 | -0.0318 | -5.9381
-9 | -0.8722 | 0.05715 | -0.0284 | -15.2616
-8.5 | -0.8672 | 0.05021 | -0.0225 | -17.2715
-8 | -0.8599 | 0.04337 | -0.0162 | -19.8271
-7.5 | -0.8388 | 0.03837 | -0.01 | -21.8608
-7 | -0.8015 | 0.03403 | -0.0067 | -23.5527
-6.5 | -0.7568 | 0.0297 | -0.0049 | -25.4815
-6 | -0.7128 | 0.02714 | -0.0026 | -26.2638
-5.5 | -0.6715 | 0.0246 | 0.0002 | -27.2967
-5 | -0.6364 | 0.02265 | 0.0035 | -28.0971
-4.5 | -0.6052 | 0.01931 | 0.0067 | -31.3413
-4 | -0.5827 | 0.01752 | 0.0142 | -33.2591
-3.5 | -0.5502 | 0.01874 | 0.0215 | -29.3597
-3 | -0.526 | 0.02043 | 0.0319 | -25.7465
-2.5 | -0.4937 | 0.02098 | 0.0381 | -23.5319
-2 | -0.4601 | 0.0212 | 0.0432 | -21.7028
-1.5 | -0.4258 | 0.02141 | 0.0482 | -19.8879
-1 | -0.3838 | 0.02137 | 0.0503 | -17.9598
-0.5 | -0.3249 | 0.02154 | 0.0483 | -15.0836
0 | -0.2553 | 0.02192 | 0.0435 | -11.6469
0.5 | -0.171 | 0.02262 | 0.0351 | -7.5597
1 | -0.061 | 0.02368 | 0.0214 | -2.576
1.5 | 0.0652 | 0.02455 | 0.0047 | 2.6558
2 | 0.1893 | 0.02508 | -0.0111 | 7.5478
2.5 | 0.3122 | 0.02442 | -0.025 | 12.7846
3 | 0.4287 | 0.02274 | -0.0358 | 18.8522
3.5 | 0.5649 | 0.01923 | -0.0473 | 29.376
4 | 0.646 | 0.01683 | -0.0487 | 38.3838
4.5 | 0.6924 | 0.01699 | -0.0442 | 40.7534
5 | 0.6857 | 0.02004 | -0.0335 | 34.2166
5.5 | 0.6977 | 0.02186 | -0.0262 | 31.9167
6 | 0.725 | 0.02371 | -0.0215 | 30.5778
6.5 | 0.7636 | 0.02582 | -0.0188 | 29.574
7 | 0.7998 | 0.0277 | -0.0152 | 28.8736
7.5 | 0.8413 | 0.03059 | -0.013 | 27.5025
8 | 0.8811 | 0.03351 | -0.0103 | 26.2936
8.5 | 0.9169 | 0.038 | -0.0074 | 24.1289
9 | 0.9386 | 0.04276 | -0.0022 | 21.9504
9.5 | 0.9576 | 0.04814 | 0.0023 | 19.892
10 | 0.9736 | 0.05598 | 0.0055 | 17.3919
10.5 | 0.9029 | 0.06526 | 0.0183 | 13.8354
11 | 0.864 | 0.07438 | 0.0233 | 11.616
11.5 | 0.6838 | 0.11604 | -0.0026 | 5.8928
12 | 0.6591 | 0.12657 | -0.009 | 5.2074
12.5 | 0.6548 | 0.13566 | -0.0126 | 4.8268
13 | 0.7076 | 0.14289 | -0.0064 | 4.9521
13.5 | 0.6601 | 0.15221 | -0.0191 | 4.3368
14 | 0.6947 | 0.16097 | -0.0167 | 4.3157
14.5 | 0.6739 | 0.16797 | -0.0257 | 4.012
15 | 0.7041 | 0.17733 | -0.0247 | 3.9706

## 13. Re 100k Mach 0.25 (1)
BIGFOIL.COM POLAR EXPORT
c5a
LOCKHEED C-5A BL0 |  |  |  | Cl Max: | 0.982 | at alpha= | 10.5 | deg
JavaFoil+Calcfoil stall+Eppler ext transition |  |  |  | L/D Max: | 36.113 | at alpha= | 4.5 | deg
Re: | 100000 |  |  | Cd Min: | 0.01487 | at alpha= | 0 | deg
Mach: | 0.25 |  |  | Cl=0 at alpha= | -1.5238 | deg
|  |  |  | @ Cl=0.1, Cd= | 0.014954
|  |  |  | @ Cl=0.4, Cd= | 0.01815
|  |  |  | @ Cl=0.6, Cd= | 0.2572
alpha (deg) | Cl | Cd | Cm | Cl/Cd
-16 | -0.442 | 0.24284 | -0.005 | -1.822
-15.5 | -0.493 | 0.21819 | -0.005 | -2.258
-15 | -0.539 | 0.1933 | -0.006 | -2.788
-14.5 | -0.581 | 0.18611 | -0.006 | -3.121
-14 | -0.618 | 0.17371 | -0.006 | -3.557
-13.5 | -0.65 | 0.15085 | -0.007 | -4.308
-13 | -0.676 | 0.13962 | -0.007 | -4.842
-12.5 | -0.696 | 0.12752 | -0.008 | -5.459
-12 | -0.71 | 0.11784 | -0.008 | -6.025
-11.5 | -0.717 | 0.10449 | -0.009 | -6.865
-11 | -0.718 | 0.09915 | -0.009 | -7.244
-10.5 | -0.713 | 0.08973 | -0.01 | -7.943
-10 | -0.701 | 0.08312 | -0.01 | -8.434
-9.5 | -0.684 | 0.07665 | -0.011 | -8.918
-9 | -0.661 | 0.07144 | -0.011 | -9.25
-8.5 | -0.633 | 0.06631 | -0.012 | -9.548
-8 | -0.601 | 0.06196 | -0.012 | -9.703
-7.5 | -0.565 | 0.05807 | -0.013 | -9.738
-7 | -0.526 | 0.05406 | -0.013 | -9.738
-6.5 | -0.485 | 0.05066 | -0.014 | -9.569
-6 | -0.441 | 0.04799 | -0.014 | -9.184
-5.5 | -0.395 | 0.04514 | -0.015 | -8.742
-5 | -0.348 | 0.0425 | -0.018 | -8.184
-4.5 | -0.369 | 0.0186 | -0.041 | -19.834
-4 | -0.308 | 0.01823 | -0.042 | -16.904
-3.5 | -0.247 | 0.01794 | -0.043 | -13.755
-3 | -0.185 | 0.01727 | -0.044 | -10.707
-2.5 | -0.123 | 0.01699 | -0.045 | -7.215
-2 | -0.06 | 0.01512 | -0.046 | -3.97
-1.5 | 0.003 | 0.01501 | -0.048 | 0.172
-1 | 0.065 | 0.01496 | -0.049 | 4.359
-0.5 | 0.128 | 0.01495 | -0.05 | 8.557
0 | 0.192 | 0.01487 | -0.051 | 12.929
0.5 | 0.255 | 0.01491 | -0.052 | 17.126
1 | 0.318 | 0.01785 | -0.053 | 17.838
1.5 | 0.381 | 0.01806 | -0.054 | 21.113
2 | 0.444 | 0.01836 | -0.056 | 24.173
2.5 | 0.506 | 0.01892 | -0.057 | 26.749
3 | 0.568 | 0.01934 | -0.058 | 29.378
3.5 | 0.63 | 0.01978 | -0.059 | 31.844
4 | 0.691 | 0.02026 | -0.06 | 34.099
4.5 | 0.751 | 0.0208 | -0.061 | 36.113
5 | 0.654 | 0.04305 | -0.033 | 15.197
5.5 | 0.7 | 0.04561 | -0.033 | 15.347
6 | 0.744 | 0.04803 | -0.033 | 15.493
6.5 | 0.786 | 0.05133 | -0.033 | 15.314
7 | 0.825 | 0.05441 | -0.033 | 15.165
7.5 | 0.862 | 0.05844 | -0.034 | 14.751
8 | 0.896 | 0.06218 | -0.035 | 14.41
8.5 | 0.924 | 0.06689 | -0.034 | 13.82
9 | 0.949 | 0.07236 | -0.034 | 13.112
9.5 | 0.967 | 0.07873 | -0.032 | 12.286
10 | 0.98 | 0.08468 | -0.029 | 11.576
10.5 | 0.982 | 0.09137 | -0.029 | 10.746
11 | 0.975 | 0.09862 | -0.028 | 9.89
11.5 | 0.961 | 0.10764 | -0.028 | 8.924
12 | 0.937 | 0.12024 | -0.028 | 7.796
12.5 | 0.906 | 0.12825 | -0.027 | 7.061
13 | 0.866 | 0.13995 | -0.027 | 6.188
13.5 | 0.819 | 0.15796 | -0.027 | 5.184
14 | 0.765 | 0.18021 | -0.027 | 4.245
14.5 | 0.705 | 0.18827 | -0.026 | 3.744
15 | 0.64 | 0.21664 | -0.026 | 2.952
15.5 | 0.57 | 0.2572 | -0.024 | 2.215

## 14. Re 100k Mach 0.25 (2)
BIGFOIL.COM POLAR EXPORT
c5a
LOCKHEED C-5A BL0 |  |  |  | Cl Max: | 0.9213 | at alpha= | 9 | deg
XFOIL ncrit=9 |  |  |  | L/D Max: | 40.7113 | at alpha= | 4 | deg
Re: | 100000 |  |  | Cd Min: | 0.16552 | at alpha= | 14 | deg
Mach: | 0.25 |  |  | Cl=0 at alpha= | 1.2577 | deg
|  |  |  | @ Cl=0.1, Cd= | 0.025232
|  |  |  | @ Cl=0.4, Cd= | 0.023598
|  |  |  | @ Cl=0.6, Cd= | 0.018604
alpha (deg) | Cl | Cd | Cm | Cl/Cd
-13 | -0.5395 | 0.14735 | -0.0236 | -3.6614
-12.5 | -0.5434 | 0.13941 | -0.0263 | -3.8979
-12 | -0.5687 | 0.13263 | -0.0315 | -4.2879
-11.5 | -0.5329 | 0.12536 | -0.0277 | -4.251
-11 | -0.5465 | 0.11712 | -0.0301 | -4.6662
-10.5 | -0.577 | 0.10863 | -0.0337 | -5.3116
-9.5 | -0.7567 | 0.06813 | -0.0483 | -11.1067
-9 | -0.8343 | 0.06132 | -0.0362 | -13.6057
-8.5 | -0.8461 | 0.05456 | -0.0296 | -15.5077
-8 | -0.8532 | 0.0479 | -0.0223 | -17.8121
-7.5 | -0.8506 | 0.04133 | -0.0146 | -20.5807
-7 | -0.8216 | 0.03679 | -0.0097 | -22.3322
-6.5 | -0.7813 | 0.03206 | -0.0068 | -24.3699
-6 | -0.7375 | 0.02899 | -0.0042 | -25.4398
-5.5 | -0.6909 | 0.02641 | -0.0013 | -26.1605
-5 | -0.6531 | 0.02405 | 0.0021 | -27.1559
-4.5 | -0.6186 | 0.02189 | 0.0059 | -28.2595
-4 | -0.6004 | 0.01749 | 0.0122 | -34.3282
-3.5 | -0.5654 | 0.01856 | 0.0193 | -30.4634
-3 | -0.539 | 0.02039 | 0.0299 | -26.4345
-2.5 | -0.5087 | 0.02143 | 0.0382 | -23.7378
-2 | -0.4734 | 0.02168 | 0.0434 | -21.8358
-1.5 | -0.4388 | 0.02195 | 0.0488 | -19.9909
-1 | -0.3967 | 0.02197 | 0.0515 | -18.0564
-0.5 | -0.3475 | 0.02196 | 0.0516 | -15.8242
0 | -0.2794 | 0.02233 | 0.0475 | -12.5123
0.5 | -0.1889 | 0.02313 | 0.0383 | -8.1669
1 | -0.0638 | 0.02435 | 0.0221 | -2.6201
1.5 | 0.06 | 0.02509 | 0.0065 | 2.3914
2 | 0.1872 | 0.02554 | -0.0094 | 7.3297
2.5 | 0.3324 | 0.02457 | -0.0263 | 13.5287
3 | 0.4701 | 0.02259 | -0.0403 | 20.8101
3.5 | 0.6011 | 0.01857 | -0.0491 | 32.3694
4 | 0.6811 | 0.01673 | -0.0494 | 40.7113
4.5 | 0.6846 | 0.01929 | -0.0387 | 35.4899
5 | 0.6918 | 0.0215 | -0.0303 | 32.1767
5.5 | 0.7128 | 0.02315 | -0.0241 | 30.7905
6 | 0.7477 | 0.02504 | -0.0202 | 29.8602
6.5 | 0.7869 | 0.02729 | -0.017 | 28.8347
7 | 0.825 | 0.0298 | -0.0136 | 27.6846
7.5 | 0.8569 | 0.03296 | -0.0089 | 25.9982
8 | 0.8939 | 0.03649 | -0.0058 | 24.4971
8.5 | 0.9145 | 0.04162 | -0.0002 | 21.9726
9 | 0.9213 | 0.04738 | 0.0065 | 19.4449
9.5 | 0.9135 | 0.05419 | 0.0134 | 16.8574
10 | 0.8841 | 0.06134 | 0.0209 | 14.4131
10.5 | 0.8317 | 0.06992 | 0.0266 | 11.895
11 | 0.7849 | 0.08075 | 0.0258 | 9.7201
11.5 | 0.6478 | 0.12187 | -0.0066 | 5.3155
12 | 0.6398 | 0.13112 | -0.0107 | 4.8795
12.5 | 0.6542 | 0.13933 | -0.0116 | 4.6953
13 | 0.6614 | 0.14697 | -0.0143 | 4.5002
13.5 | 0.6525 | 0.15585 | -0.0202 | 4.1867
14 | 0.7012 | 0.16552 | -0.0157 | 4.2363

## 15. Re 100k Mach 0.50 (1)
BIGFOIL.COM POLAR EXPORT
c5a
LOCKHEED C-5A BL0 |  |  |  | Cl Max: | 1.198 | at alpha= | 20 | deg
JavaFoil+Calcfoil stall+Eppler ext transition |  |  |  | L/D Max: | 35.244 | at alpha= | 4 | deg
Re: | 100000 |  |  | Cd Min: | 0.01559 | at alpha= | 0 | deg
Mach: | 0.5 |  |  | Cl=0 at alpha= | -1.5214 | deg
|  |  |  | @ Cl=0.1, Cd= | 0.015962
|  |  |  | @ Cl=0.4, Cd= | 0.018783
|  |  |  | @ Cl=0.6, Cd= | 0.020247
alpha (deg) | Cl | Cd | Cm | Cl/Cd
-20 | -1.034 | 0.36965 | -0.003 | -2.798
-19.5 | -1.007 | 0.35747 | -0.004 | -2.818
-19 | -0.977 | 0.3477 | -0.004 | -2.809
-18.5 | -0.95 | 0.33152 | -0.005 | -2.864
-18 | -0.922 | 0.32634 | -0.006 | -2.827
-17.5 | -0.896 | 0.32334 | -0.006 | -2.77
-17 | -0.868 | 0.30947 | -0.007 | -2.806
-16.5 | -0.838 | 0.27299 | -0.007 | -3.07
-16 | -0.81 | 0.26696 | -0.007 | -3.036
-15.5 | -0.783 | 0.26442 | -0.008 | -2.961
-15 | -0.756 | 0.26235 | -0.009 | -2.881
-14.5 | -0.728 | 0.24125 | -0.009 | -3.018
-14 | -0.701 | 0.24514 | -0.01 | -2.859
-13.5 | -0.673 | 0.24514 | -0.01 | -2.746
-13 | -0.646 | 0.23065 | -0.011 | -2.799
-12.5 | -0.617 | 0.20311 | -0.01 | -3.035
-12 | -0.589 | 0.20057 | -0.011 | -2.936
-11.5 | -0.561 | 0.20609 | -0.011 | -2.723
-11 | -0.533 | 0.18798 | -0.012 | -2.838
-10.5 | -0.506 | 0.20022 | -0.012 | -2.525
-10 | -0.478 | 0.15816 | -0.013 | -3.021
-9.5 | -0.45 | 0.09672 | -0.013 | -4.648
-9 | -0.421 | 0.1062 | -0.013 | -3.968
-8.5 | -0.393 | 0.08103 | -0.013 | -4.855
-8 | -0.365 | 0.1333 | -0.013 | -2.74
-7.5 | -0.512 | 0.07667 | -0.013 | -6.676
-7 | -0.533 | 0.06315 | -0.014 | -8.435
-6.5 | -0.513 | 0.05579 | -0.015 | -9.194
-6 | -0.477 | 0.05081 | -0.015 | -9.396
-5.5 | -0.433 | 0.0473 | -0.016 | -9.147
-5 | -0.384 | 0.0434 | -0.018 | -8.839
-4.5 | -0.332 | 0.04155 | -0.02 | -7.992
-4 | -0.339 | 0.01988 | -0.046 | -17.055
-3.5 | -0.274 | 0.01923 | -0.048 | -14.261
-3 | -0.206 | 0.01802 | -0.049 | -11.452
-2.5 | -0.137 | 0.01773 | -0.051 | -7.721
-2 | -0.067 | 0.01744 | -0.052 | -3.846
-1.5 | 0.003 | 0.0161 | -0.052 | 0.177
-1 | 0.072 | 0.01599 | -0.054 | 4.493
-0.5 | 0.141 | 0.01592 | -0.055 | 8.863
0 | 0.215 | 0.01559 | -0.056 | 13.787
0.5 | 0.285 | 0.01846 | -0.058 | 15.469
1 | 0.356 | 0.01862 | -0.06 | 19.103
1.5 | 0.426 | 0.01888 | -0.061 | 22.553
2 | 0.496 | 0.01924 | -0.062 | 25.757
2.5 | 0.565 | 0.02 | -0.063 | 28.243
3 | 0.633 | 0.02048 | -0.065 | 30.925
3.5 | 0.701 | 0.02111 | -0.066 | 33.217
4 | 0.768 | 0.02179 | -0.067 | 35.244
4.5 | 0.672 | 0.04299 | -0.035 | 15.64
5 | 0.721 | 0.04593 | -0.035 | 15.706
5.5 | 0.766 | 0.04926 | -0.035 | 15.558
6 | 0.806 | 0.0533 | -0.035 | 15.123
6.5 | 0.836 | 0.0578 | -0.036 | 14.471
7 | 0.849 | 0.06484 | -0.035 | 13.091
7.5 | 0.826 | 0.07368 | -0.03 | 11.212
8 | 0.535 | 0.09047 | -0.027 | 5.916
8.5 | 0.563 | 0.16069 | -0.029 | 3.505
9 | 0.592 | 0.17236 | -0.033 | 3.433
9.5 | 0.619 | 0.18099 | -0.033 | 3.423
10 | 0.647 | 0.18705 | -0.034 | 3.461
10.5 | 0.676 | 0.21351 | -0.038 | 3.167
11 | 0.704 | 0.21904 | -0.039 | 3.213
11.5 | 0.731 | 0.22313 | -0.039 | 3.278
12 | 0.759 | 0.22204 | -0.04 | 3.417
12.5 | 0.786 | 0.22966 | -0.04 | 3.423
13 | 0.813 | 0.24522 | -0.041 | 3.317
13.5 | 0.841 | 0.25626 | -0.042 | 3.281
14 | 0.868 | 0.25913 | -0.043 | 3.35
14.5 | 0.896 | 0.26547 | -0.045 | 3.377
15 | 0.926 | 0.28945 | -0.049 | 3.2
15.5 | 0.953 | 0.2979 | -0.049 | 3.2
16 | 0.98 | 0.30927 | -0.05 | 3.169
16.5 | 1.007 | 0.31631 | -0.05 | 3.184
17 | 1.035 | 0.31933 | -0.052 | 3.241
17.5 | 1.065 | 0.33348 | -0.055 | 3.194
18 | 1.092 | 0.33918 | -0.055 | 3.219
18.5 | 1.118 | 0.34914 | -0.056 | 3.203
19 | 1.145 | 0.35175 | -0.056 | 3.255
19.5 | 1.171 | 0.36789 | -0.057 | 3.184
20 | 1.198 | 0.36405 | -0.058 | 3.29

## 16. Re 100k Mach 0.50 (2)
BIGFOIL.COM POLAR EXPORT
c5a
LOCKHEED C-5A BL0 |  |  |  | Cl Max: | 0.8968 | at alpha= | 20 | deg
XFOIL ncrit=9 |  |  |  | L/D Max: | 34.089 | at alpha= | 3.5 | deg
Re: | 100000 |  |  | Cd Min: | 0.27565 | at alpha= | 20 | deg
Mach: | 0.5 |  |  | Cl=0 at alpha= | 1.3411 | deg
|  |  |  | @ Cl=0.1, Cd= | 0.027241
|  |  |  | @ Cl=0.4, Cd= | 0.024324
|  |  |  | @ Cl=0.6, Cd= | 0.019957
alpha (deg) | Cl | Cd | Cm | Cl/Cd
-11.5 | -0.5343 | 0.13925 | -0.0312 | -3.837
-11 | -0.5087 | 0.13034 | -0.0299 | -3.9029
-10.5 | -0.5373 | 0.11141 | -0.0418 | -4.8227
-10 | -0.5407 | 0.10184 | -0.0432 | -5.3093
-9.5 | -0.578 | 0.08621 | -0.0521 | -6.7046
-9 | -0.609 | 0.07547 | -0.0553 | -8.0694
-8.5 | -0.6544 | 0.06596 | -0.0563 | -9.9212
-8 | -0.7041 | 0.05879 | -0.0523 | -11.9765
-7.5 | -0.7559 | 0.05381 | -0.043 | -14.0476
-7 | -0.7937 | 0.04885 | -0.0327 | -16.2477
-6.5 | -0.8111 | 0.04366 | -0.0236 | -18.5776
-6 | -0.8075 | 0.03858 | -0.0156 | -20.9305
-5.5 | -0.7797 | 0.03387 | -0.0094 | -23.0204
-5 | -0.7337 | 0.02986 | -0.005 | -24.5713
-4.5 | -0.6879 | 0.02707 | -0.0002 | -25.4119
-4 | -0.6529 | 0.02464 | 0.0057 | -26.4976
-3.5 | -0.6276 | 0.02092 | 0.0113 | -30
-3 | -0.6046 | 0.01995 | 0.0221 | -30.3058
-2.5 | -0.5731 | 0.02251 | 0.0354 | -25.4598
-2 | -0.5362 | 0.02384 | 0.0448 | -22.4916
-1.5 | -0.4955 | 0.02428 | 0.0509 | -20.4077
-1 | -0.4542 | 0.02461 | 0.0563 | -18.4559
-0.5 | -0.4023 | 0.02462 | 0.0574 | -16.3404
0 | -0.2992 | 0.02542 | 0.0482 | -11.7703
0.5 | -0.1998 | 0.026 | 0.0393 | -7.6846
1 | -0.0779 | 0.02673 | 0.0261 | -2.9143
1.5 | 0.0363 | 0.02716 | 0.0143 | 1.3365
2 | 0.1782 | 0.02734 | -0.0019 | 6.5179
2.5 | 0.3289 | 0.02569 | -0.0162 | 12.8026
3 | 0.5043 | 0.02232 | -0.0316 | 22.5941
3.5 | 0.6436 | 0.01888 | -0.0366 | 34.089
4.5 | 0.7217 | 0.02462 | -0.0273 | 29.3136
5 | 0.7613 | 0.02672 | -0.0225 | 28.4918
5.5 | 0.8079 | 0.02929 | -0.0186 | 27.5828
6 | 0.8357 | 0.03222 | -0.0119 | 25.9373
6.5 | 0.844 | 0.03521 | -0.0022 | 23.9705
7 | 0.8459 | 0.03866 | 0.0076 | 21.8805
7.5 | 0.8324 | 0.04292 | 0.0183 | 19.3942
8 | 0.8099 | 0.04833 | 0.0274 | 16.7577
8.5 | 0.7749 | 0.05467 | 0.0344 | 14.1741
9 | 0.731 | 0.06328 | 0.0362 | 11.5518
9.5 | 0.6815 | 0.07568 | 0.0304 | 9.005
10 | 0.6487 | 0.09072 | 0.0202 | 7.1506
10.5 | 0.6433 | 0.10244 | 0.015 | 6.2798
11.5 | 0.603 | 0.13551 | -0.0087 | 4.4499
12 | 0.6299 | 0.1442 | -0.0093 | 4.3682
12.5 | 0.6196 | 0.15185 | -0.0158 | 4.0803
13 | 0.6321 | 0.16022 | -0.0192 | 3.9452
13.5 | 0.6628 | 0.16964 | -0.0203 | 3.9071
14 | 0.6589 | 0.17637 | -0.0274 | 3.7359
14.5 | 0.7053 | 0.18971 | -0.0262 | 3.7178
15 | 0.6924 | 0.19277 | -0.036 | 3.5918
15.5 | 0.7363 | 0.2069 | -0.0353 | 3.5587
16 | 0.7295 | 0.20913 | -0.0451 | 3.4883
16.5 | 0.7599 | 0.21949 | -0.0468 | 3.4621
17 | 0.7701 | 0.22603 | -0.0544 | 3.4071
17.5 | 0.7929 | 0.23419 | -0.0586 | 3.3857
18 | 0.8227 | 0.24733 | -0.0609 | 3.3263
18.5 | 0.8318 | 0.25063 | -0.0702 | 3.3188
19 | 0.8558 | 0.25922 | -0.0744 | 3.3014
19.5 | 0.8825 | 0.27159 | -0.0776 | 3.2494
20 | 0.8968 | 0.27565 | -0.0865 | 3.2534

## 17. Re 250k Mach 0.00 (1)
BIGFOIL.COM POLAR EXPORT
c5a
LOCKHEED C-5A BL0 |  |  |  | Cl Max: | 1.173 | at alpha= | 9 | deg
JavaFoil+Calcfoil stall+Eppler ext transition |  |  |  | L/D Max: | 51.37 | at alpha= | 7 | deg
Re: | 250000 |  |  | Cd Min: | 0.01071 | at alpha= | 0 | deg
Mach: | 0 |  |  | Cl=0 at alpha= | -1.5246 | deg
|  |  |  | @ Cl=0.1, Cd= | 0.010744
|  |  |  | @ Cl=0.4, Cd= | 0.014577
|  |  |  | @ Cl=0.6, Cd= | 0.015992
alpha (deg) | Cl | Cd | Cm | Cl/Cd
-19 | -0.681 | 0.21738 | -0.002 | -3.133
-18.5 | -0.699 | 0.19862 | -0.003 | -3.521
-18 | -0.717 | 0.19163 | -0.003 | -3.741
-17.5 | -0.734 | 0.18185 | -0.004 | -4.035
-17 | -0.749 | 0.17385 | -0.004 | -4.311
-16.5 | -0.764 | 0.16596 | -0.004 | -4.603
-16 | -0.777 | 0.15132 | -0.005 | -5.133
-15.5 | -0.788 | 0.14294 | -0.005 | -5.509
-15 | -0.796 | 0.1351 | -0.006 | -5.895
-14.5 | -0.803 | 0.12751 | -0.006 | -6.296
-14 | -0.807 | 0.12003 | -0.007 | -6.72
-13.5 | -0.807 | 0.10922 | -0.007 | -7.391
-13 | -0.805 | 0.10351 | -0.007 | -7.777
-12.5 | -0.799 | 0.09764 | -0.008 | -8.186
-12 | -0.79 | 0.09064 | -0.008 | -8.717
-11.5 | -0.777 | 0.08449 | -0.009 | -9.202
-11 | -0.761 | 0.079 | -0.009 | -9.636
-10.5 | -0.741 | 0.07563 | -0.009 | -9.803
-10 | -0.718 | 0.07032 | -0.01 | -10.211
-9.5 | -0.691 | 0.06567 | -0.01 | -10.527
-9 | -0.662 | 0.06222 | -0.011 | -10.633
-8.5 | -0.629 | 0.05781 | -0.011 | -10.874
-8 | -0.593 | 0.05439 | -0.012 | -10.904
-7.5 | -0.555 | 0.05185 | -0.012 | -10.703
-7 | -0.515 | 0.04858 | -0.013 | -10.596
-6.5 | -0.473 | 0.0463 | -0.014 | -10.21
-6 | -0.43 | 0.04349 | -0.016 | -9.881
-5.5 | -0.474 | 0.01578 | -0.037 | -30.017
-5 | -0.416 | 0.0153 | -0.038 | -27.201
-4.5 | -0.358 | 0.01489 | -0.039 | -24.033
-4 | -0.299 | 0.01452 | -0.041 | -20.58
-3.5 | -0.239 | 0.01371 | -0.042 | -17.454
-3 | -0.179 | 0.01345 | -0.043 | -13.316
-2.5 | -0.119 | 0.01328 | -0.044 | -8.941
-2 | -0.058 | 0.01088 | -0.045 | -5.348
-1.5 | 0.003 | 0.0108 | -0.046 | 0.232
-1 | 0.063 | 0.01075 | -0.047 | 5.881
-0.5 | 0.124 | 0.01074 | -0.048 | 11.541
0 | 0.186 | 0.01071 | -0.05 | 17.388
0.5 | 0.247 | 0.01075 | -0.051 | 22.996
1 | 0.308 | 0.01428 | -0.052 | 21.594
1.5 | 0.369 | 0.01446 | -0.053 | 25.528
2 | 0.43 | 0.01469 | -0.054 | 29.261
2.5 | 0.49 | 0.01536 | -0.055 | 31.912
3 | 0.55 | 0.0157 | -0.056 | 35.064
3.5 | 0.61 | 0.01605 | -0.057 | 38.027
4 | 0.67 | 0.01641 | -0.058 | 40.811
4.5 | 0.728 | 0.01684 | -0.059 | 43.246
5 | 0.786 | 0.01734 | -0.06 | 45.32
5.5 | 0.842 | 0.01758 | -0.061 | 47.906
6 | 0.897 | 0.01807 | -0.062 | 49.638
6.5 | 0.95 | 0.01911 | -0.063 | 49.702
7 | 1 | 0.01946 | -0.064 | 51.37
7.5 | 0.846 | 0.05101 | -0.034 | 16.591
8 | 1.093 | 0.02141 | -0.066 | 51.031
8.5 | 1.134 | 0.02229 | -0.067 | 50.893
9 | 1.173 | 0.02321 | -0.068 | 50.524
9.5 | 0.985 | 0.06321 | -0.042 | 15.589
10 | 1 | 0.07037 | -0.037 | 14.217
10.5 | 1.016 | 0.07551 | -0.037 | 13.456
11 | 1.028 | 0.08033 | -0.037 | 12.793
11.5 | 1.034 | 0.08654 | -0.036 | 11.948
12 | 1.036 | 0.09236 | -0.036 | 11.214
12.5 | 1.033 | 0.09841 | -0.036 | 10.501
13 | 1.027 | 0.10542 | -0.035 | 9.74
13.5 | 1.014 | 0.11256 | -0.033 | 9.013
14 | 1 | 0.11939 | -0.032 | 8.379

## 18. Re 250k Mach 0.00 (2)
BIGFOIL.COM POLAR EXPORT
c5a
LOCKHEED C-5A BL0 |  |  |  | Cl Max: | 1.1121 | at alpha= | 12 | deg
XFOIL ncrit=9 |  |  |  | L/D Max: | 48.4747 | at alpha= | 4 | deg
Re: | 250000 |  |  | Cd Min: | 0.18784 | at alpha= | 16.5 | deg
Mach: | 0 |  |  | Cl=0 at alpha= | -0.030263 | deg
|  |  |  | @ Cl=0.1, Cd= | 0.013239
|  |  |  | @ Cl=0.4, Cd= | 0.010232
|  |  |  | @ Cl=0.6, Cd= | 0.16786
alpha (deg) | Cl | Cd | Cm | Cl/Cd
-13.5 | -0.5656 | 0.13712 | -0.0281 | -4.1249
-13 | -0.5993 | 0.12061 | -0.04 | -4.9689
-12.5 | -0.6136 | 0.10902 | -0.0427 | -5.6283
-12 | -0.6018 | 0.10541 | -0.0407 | -5.7091
-11.5 | -0.6372 | 0.08966 | -0.0494 | -7.1068
-11 | -0.7261 | 0.0733 | -0.0566 | -9.9059
-10.5 | -0.7887 | 0.06664 | -0.0514 | -11.8352
-10 | -0.8399 | 0.06264 | -0.0408 | -13.4084
-9.5 | -0.8705 | 0.05817 | -0.0319 | -14.9648
-8.5 | -0.9196 | 0.03812 | -0.0097 | -24.1238
-8 | -0.8878 | 0.03164 | -0.0066 | -28.0594
-7.5 | -0.8525 | 0.0279 | -0.0034 | -30.5556
-7 | -0.8125 | 0.02526 | -0.0008 | -32.1655
-6.5 | -0.7725 | 0.02373 | 0.0018 | -32.5537
-6 | -0.733 | 0.02106 | 0.0042 | -34.8053
-5.5 | -0.6952 | 0.01944 | 0.0067 | -35.7613
-5 | -0.655 | 0.01832 | 0.0088 | -35.7533
-4.5 | -0.6031 | 0.01693 | 0.0083 | -35.6232
-4 | -0.5396 | 0.01364 | 0.0037 | -39.5601
-3.5 | -0.4748 | 0.01267 | 0.0008 | -37.4743
-3 | -0.4033 | 0.013 | -0.0025 | -31.0231
-2.5 | -0.3301 | 0.01345 | -0.0059 | -24.5428
-2 | -0.2677 | 0.01359 | -0.0075 | -19.6983
-1.5 | -0.2004 | 0.0138 | -0.0099 | -14.5217
-1 | -0.1329 | 0.01391 | -0.0123 | -9.5543
-0.5 | -0.0714 | 0.01394 | -0.0136 | -5.122
0 | 0.0046 | 0.01386 | -0.0178 | 0.33189
0.5 | 0.0727 | 0.01347 | -0.02 | 5.3972
1.5 | 0.2143 | 0.01227 | -0.0246 | 17.4654
2 | 0.2887 | 0.01129 | -0.0272 | 25.5713
2.5 | 0.3511 | 0.01058 | -0.0272 | 33.1853
3 | 0.413 | 0.01014 | -0.0273 | 40.7298
3.5 | 0.4667 | 0.01009 | -0.0259 | 46.2537
4 | 0.5085 | 0.01049 | -0.0223 | 48.4747
5 | 0.5549 | 0.01322 | -0.0096 | 41.9743
5.5 | 0.6031 | 0.01496 | -0.0092 | 40.3142
6 | 0.6694 | 0.01627 | -0.0124 | 41.1432
6.5 | 0.7406 | 0.01781 | -0.0167 | 41.5834
7 | 0.8009 | 0.01943 | -0.019 | 41.2198
7.5 | 0.8157 | 0.02023 | -0.0119 | 40.3213
8 | 0.8565 | 0.02145 | -0.0099 | 39.9301
8.5 | 0.9061 | 0.02388 | -0.0097 | 37.9439
9 | 0.9511 | 0.02555 | -0.0085 | 37.225
9.5 | 0.9977 | 0.02911 | -0.0081 | 34.2734
10 | 1.0336 | 0.03132 | -0.0053 | 33.0013
10.5 | 1.0703 | 0.03419 | -0.0036 | 31.3045
11 | 1.084 | 0.0385 | 0.0018 | 28.1558
11.5 | 1.0924 | 0.04221 | 0.0076 | 25.8801
12 | 1.1121 | 0.04434 | 0.0112 | 25.0812
12.5 | 1.0878 | 0.05054 | 0.0188 | 21.5235
13 | 1.0457 | 0.05734 | 0.0252 | 18.2368
13.5 | 0.9935 | 0.0671 | 0.0268 | 14.8063
14 | 0.9363 | 0.08056 | 0.0217 | 11.6224
14.5 | 0.8777 | 0.09886 | 0.0109 | 8.8782
15 | 0.7278 | 0.15933 | -0.0208 | 4.5679
15.5 | 0.7212 | 0.17258 | -0.028 | 4.1789
16 | 0.7178 | 0.18327 | -0.0369 | 3.9166
16.5 | 0.7416 | 0.18784 | -0.0369 | 3.948
17 | 0.5002 | 0.16786 | -0.0149 | 2.9799

## 19. Re 250k Mach 0.10 (1)
BIGFOIL.COM POLAR EXPORT
c5a
LOCKHEED C-5A BL0 |  |  |  | Cl Max: | 1.175 | at alpha= | 9 | deg
JavaFoil+Calcfoil stall+Eppler ext transition |  |  |  | L/D Max: | 51.28 | at alpha= | 7 | deg
Re: | 250000 |  |  | Cd Min: | 0.01071 | at alpha= | 0 | deg
Mach: | 0.1 |  |  | Cl=0 at alpha= | -1.5246 | deg
|  |  |  | @ Cl=0.1, Cd= | 0.010771
|  |  |  | @ Cl=0.4, Cd= | 0.014609
|  |  |  | @ Cl=0.6, Cd= | 0.015992
alpha (deg) | Cl | Cd | Cm | Cl/Cd
-18 | -0.67 | 0.1988 | -0.003 | -3.372
-17.5 | -0.691 | 0.18894 | -0.004 | -3.655
-17 | -0.71 | 0.17526 | -0.004 | -4.049
-16.5 | -0.728 | 0.16482 | -0.004 | -4.415
-16 | -0.744 | 0.15627 | -0.005 | -4.76
-15.5 | -0.758 | 0.14632 | -0.005 | -5.184
-15 | -0.771 | 0.13733 | -0.006 | -5.612
-14.5 | -0.78 | 0.12902 | -0.006 | -6.049
-14 | -0.787 | 0.12037 | -0.007 | -6.542
-13.5 | -0.791 | 0.11095 | -0.007 | -7.133
-13 | -0.792 | 0.10625 | -0.007 | -7.453
-12.5 | -0.789 | 0.09718 | -0.008 | -8.117
-12 | -0.782 | 0.09208 | -0.008 | -8.494
-11.5 | -0.772 | 0.086 | -0.009 | -8.971
-11 | -0.757 | 0.08012 | -0.009 | -9.449
-10.5 | -0.739 | 0.07598 | -0.01 | -9.724
-10 | -0.717 | 0.07108 | -0.01 | -10.083
-9.5 | -0.691 | 0.0668 | -0.01 | -10.346
-9 | -0.662 | 0.06241 | -0.011 | -10.609
-8.5 | -0.63 | 0.05816 | -0.011 | -10.828
-8 | -0.595 | 0.05469 | -0.012 | -10.872
-7.5 | -0.557 | 0.05172 | -0.012 | -10.764
-7 | -0.517 | 0.04875 | -0.013 | -10.599
-6.5 | -0.475 | 0.04634 | -0.014 | -10.239
-6 | -0.432 | 0.0436 | -0.016 | -9.898
-5.5 | -0.476 | 0.01581 | -0.037 | -30.096
-5 | -0.418 | 0.01537 | -0.038 | -27.2
-4.5 | -0.36 | 0.01496 | -0.04 | -24.036
-4 | -0.3 | 0.01459 | -0.041 | -20.587
-3.5 | -0.24 | 0.01371 | -0.042 | -17.534
-3 | -0.18 | 0.01378 | -0.043 | -13.061
-2.5 | -0.119 | 0.01328 | -0.044 | -8.988
-2 | -0.058 | 0.01088 | -0.045 | -5.373
-1.5 | 0.003 | 0.01081 | -0.046 | 0.233
-1 | 0.064 | 0.0108 | -0.048 | 5.884
-0.5 | 0.125 | 0.01075 | -0.049 | 11.595
0 | 0.187 | 0.01071 | -0.05 | 17.471
0.5 | 0.249 | 0.01076 | -0.051 | 23.105
1 | 0.31 | 0.01433 | -0.052 | 21.627
1.5 | 0.371 | 0.0145 | -0.053 | 25.589
2 | 0.432 | 0.01473 | -0.054 | 29.321
2.5 | 0.493 | 0.01542 | -0.055 | 31.955
3 | 0.553 | 0.01571 | -0.056 | 35.212
3.5 | 0.613 | 0.01607 | -0.057 | 38.159
4 | 0.673 | 0.01648 | -0.058 | 40.835
4.5 | 0.732 | 0.0169 | -0.06 | 43.294
5 | 0.79 | 0.01736 | -0.061 | 45.486
5.5 | 0.846 | 0.01764 | -0.062 | 47.947
6 | 0.901 | 0.01817 | -0.063 | 49.589
6.5 | 0.954 | 0.01865 | -0.064 | 51.125
7 | 1.004 | 0.01957 | -0.065 | 51.28
7.5 | 0.849 | 0.05126 | -0.034 | 16.564
8 | 1.096 | 0.02158 | -0.067 | 50.77
8.5 | 1.137 | 0.0225 | -0.068 | 50.54
9 | 1.175 | 0.02378 | -0.069 | 49.387
9.5 | 0.983 | 0.06452 | -0.041 | 15.235
10 | 0.999 | 0.07079 | -0.037 | 14.117
10.5 | 1.013 | 0.07631 | -0.036 | 13.28
11 | 1.023 | 0.08108 | -0.036 | 12.612
11.5 | 1.028 | 0.08743 | -0.037 | 11.752
12 | 1.027 | 0.09385 | -0.036 | 10.939
12.5 | 1.02 | 0.09993 | -0.034 | 10.205
13 | 1.01 | 0.10728 | -0.034 | 9.411
13.5 | 0.995 | 0.11401 | -0.034 | 8.731
14 | 0.976 | 0.12209 | -0.031 | 7.993

## 20. Re 250k Mach 0.10 (2)
BIGFOIL.COM POLAR EXPORT
c5a
LOCKHEED C-5A BL0 |  |  |  | Cl Max: | 1.0927 | at alpha= | 12 | deg
XFOIL ncrit=9 |  |  |  | L/D Max: | 48.2308 | at alpha= | 4 | deg
Re: | 250000 |  |  | Cd Min: | 0.1981 | at alpha= | 17 | deg
Mach: | 0.1 |  |  | Cl=0 at alpha= | 0.02 | deg
|  |  |  | @ Cl=0.1, Cd= | 0.013328
|  |  |  | @ Cl=0.4, Cd= | 0.010266
|  |  |  | @ Cl=0.6, Cd= | 0.01498
alpha (deg) | Cl | Cd | Cm | Cl/Cd
-13.5 | -0.5628 | 0.1382 | -0.0278 | -4.0724
-13 | -0.5973 | 0.12166 | -0.0402 | -4.9096
-12.5 | -0.6014 | 0.11272 | -0.0403 | -5.3353
-12 | -0.5905 | 0.10854 | -0.0389 | -5.4404
-11.5 | -0.6161 | 0.09519 | -0.0456 | -6.4723
-11 | -0.6945 | 0.07659 | -0.056 | -9.0678
-10.5 | -0.7601 | 0.06818 | -0.0537 | -11.1484
-8.5 | -0.9209 | 0.03864 | -0.0108 | -23.8328
-8 | -0.8906 | 0.03244 | -0.0075 | -27.4538
-7.5 | -0.8568 | 0.02847 | -0.004 | -30.0948
-7 | -0.8172 | 0.02565 | -0.0012 | -31.8596
-6.5 | -0.7771 | 0.024 | 0.0014 | -32.3792
-6 | -0.737 | 0.02136 | 0.0039 | -34.5037
-5.5 | -0.6992 | 0.01965 | 0.0065 | -35.5827
-5 | -0.6592 | 0.01846 | 0.0088 | -35.7096
-4.5 | -0.6055 | 0.01706 | 0.008 | -35.4924
-4 | -0.5412 | 0.01406 | 0.0036 | -38.4922
-3.5 | -0.4767 | 0.01273 | 0.0005 | -37.447
-3 | -0.4054 | 0.01303 | -0.0026 | -31.1128
-2.5 | -0.3307 | 0.0135 | -0.0062 | -24.4963
-2 | -0.2686 | 0.01363 | -0.0076 | -19.7065
-1.5 | -0.2025 | 0.01382 | -0.0098 | -14.6527
-1 | -0.1323 | 0.01394 | -0.0127 | -9.4907
-0.5 | -0.0711 | 0.01396 | -0.0139 | -5.0931
0 | -0.0031 | 0.01391 | -0.0163 | -0.22286
0.5 | 0.0744 | 0.01348 | -0.0203 | 5.5193
1 | 0.1402 | 0.01309 | -0.0218 | 10.7105
1.5 | 0.2169 | 0.01225 | -0.025 | 17.7061
2.5 | 0.3546 | 0.01057 | -0.0275 | 33.5478
3 | 0.4159 | 0.01016 | -0.0274 | 40.935
3.5 | 0.4692 | 0.01013 | -0.0259 | 46.3179
4 | 0.5098 | 0.01057 | -0.0219 | 48.2308
4.5 | 0.5334 | 0.01157 | -0.015 | 46.102
5 | 0.5551 | 0.01339 | -0.0089 | 41.4563
5.5 | 0.6031 | 0.01509 | -0.0084 | 39.9669
6 | 0.6701 | 0.01638 | -0.0116 | 40.9096
6.5 | 0.7417 | 0.01794 | -0.0159 | 41.3434
7 | 0.8038 | 0.01983 | -0.0184 | 40.5345
7.5 | 0.8182 | 0.02043 | -0.0112 | 40.0489
8 | 0.8595 | 0.02172 | -0.0092 | 39.5718
8.5 | 0.9095 | 0.02419 | -0.0089 | 37.5982
9 | 0.9546 | 0.02598 | -0.0076 | 36.7436
9.5 | 0.9993 | 0.02954 | -0.0067 | 33.8287
10 | 1.0346 | 0.03205 | -0.0038 | 32.2808
11 | 1.0757 | 0.03982 | 0.0047 | 27.0141
11.5 | 1.0757 | 0.04382 | 0.0115 | 24.5482
12 | 1.0927 | 0.0461 | 0.0153 | 23.7028
12.5 | 1.0649 | 0.05278 | 0.022 | 20.1762
13 | 1.0196 | 0.06017 | 0.027 | 16.9453
13.5 | 0.9673 | 0.07078 | 0.0265 | 13.6663
14 | 0.9124 | 0.08523 | 0.0196 | 10.7052
14.5 | 0.7004 | 0.15727 | -0.0233 | 4.4535
15 | 0.7255 | 0.16069 | -0.0214 | 4.5149
15.5 | 0.7211 | 0.17341 | -0.0281 | 4.1584
16 | 0.7174 | 0.18411 | -0.0373 | 3.8966
16.5 | 0.7412 | 0.18888 | -0.0374 | 3.9242
17 | 0.7545 | 0.1981 | -0.0399 | 3.8087

## 21. Re 250k Mach 0.25 (1)
BIGFOIL.COM POLAR EXPORT
c5a
LOCKHEED C-5A BL0 |  |  |  | Cl Max: | 1.111 | at alpha= | 8 | deg
JavaFoil+Calcfoil stall+Eppler ext transition |  |  |  | L/D Max: | 51.014 | at alpha= | 7.5 | deg
Re: | 250000 |  |  | Cd Min: | 0.01079 | at alpha= | 0 | deg
Mach: | 0.25 |  |  | Cl=0 at alpha= | -1.5238 | deg
|  |  |  | @ Cl=0.1, Cd= | 0.010864
|  |  |  | @ Cl=0.4, Cd= | 0.01473
|  |  |  | @ Cl=0.6, Cd= | 0.016151
alpha (deg) | Cl | Cd | Cm | Cl/Cd
-16 | -0.442 | 0.18621 | -0.005 | -2.376
-15.5 | -0.493 | 0.17218 | -0.006 | -2.862
-15 | -0.539 | 0.16349 | -0.006 | -3.298
-14.5 | -0.581 | 0.14666 | -0.006 | -3.961
-14 | -0.618 | 0.14134 | -0.007 | -4.373
-13.5 | -0.65 | 0.12416 | -0.007 | -5.235
-13 | -0.676 | 0.11576 | -0.007 | -5.84
-12.5 | -0.696 | 0.10698 | -0.008 | -6.508
-12 | -0.71 | 0.09977 | -0.008 | -7.117
-11.5 | -0.717 | 0.09066 | -0.009 | -7.913
-11 | -0.718 | 0.08448 | -0.009 | -8.502
-10.5 | -0.713 | 0.07832 | -0.01 | -9.1
-10 | -0.701 | 0.07247 | -0.01 | -9.674
-9.5 | -0.684 | 0.06871 | -0.011 | -9.95
-9 | -0.661 | 0.06375 | -0.011 | -10.365
-8.5 | -0.633 | 0.06011 | -0.012 | -10.534
-8 | -0.601 | 0.0562 | -0.012 | -10.698
-7.5 | -0.566 | 0.05279 | -0.013 | -10.711
-7 | -0.527 | 0.04967 | -0.013 | -10.601
-6.5 | -0.485 | 0.04669 | -0.014 | -10.386
-6 | -0.441 | 0.0443 | -0.015 | -9.954
-5.5 | -0.488 | 0.01609 | -0.038 | -30.296
-5 | -0.429 | 0.0156 | -0.04 | -27.487
-4.5 | -0.369 | 0.01518 | -0.041 | -24.314
-4 | -0.308 | 0.01476 | -0.042 | -20.887
-3.5 | -0.247 | 0.0142 | -0.043 | -17.388
-3 | -0.185 | 0.01364 | -0.044 | -13.558
-2.5 | -0.123 | 0.01345 | -0.045 | -9.116
-2 | -0.06 | 0.01098 | -0.047 | -5.472
-1.5 | 0.003 | 0.0109 | -0.048 | 0.237
-1 | 0.065 | 0.01087 | -0.049 | 6.008
-0.5 | 0.128 | 0.01086 | -0.05 | 11.791
0 | 0.192 | 0.01079 | -0.051 | 17.826
0.5 | 0.255 | 0.01084 | -0.052 | 23.566
1 | 0.318 | 0.01444 | -0.053 | 22.057
1.5 | 0.381 | 0.01467 | -0.055 | 25.978
2 | 0.444 | 0.01487 | -0.056 | 29.84
2.5 | 0.506 | 0.0156 | -0.057 | 32.451
3 | 0.568 | 0.01595 | -0.058 | 35.611
3.5 | 0.63 | 0.01634 | -0.059 | 38.541
4 | 0.691 | 0.01678 | -0.06 | 41.173
4.5 | 0.751 | 0.01721 | -0.061 | 43.65
5 | 0.81 | 0.01773 | -0.062 | 45.675
5.5 | 0.867 | 0.01822 | -0.063 | 47.571
6 | 0.922 | 0.01864 | -0.064 | 49.477
6.5 | 0.975 | 0.01913 | -0.065 | 50.94
7 | 0.827 | 0.04897 | -0.035 | 16.885
7.5 | 1.069 | 0.02096 | -0.067 | 51.014
8 | 1.111 | 0.0225 | -0.068 | 49.365
8.5 | 0.944 | 0.05506 | -0.045 | 17.154
9 | 0.958 | 0.06275 | -0.041 | 15.267
9.5 | 0.972 | 0.06957 | -0.037 | 13.971
10 | 0.986 | 0.07505 | -0.036 | 13.131
10.5 | 0.986 | 0.08173 | -0.035 | 12.065
11 | 0.978 | 0.08785 | -0.034 | 11.136
11.5 | 0.961 | 0.09339 | -0.03 | 10.294
12 | 0.938 | 0.10306 | -0.03 | 9.102
12.5 | 0.906 | 0.10969 | -0.029 | 8.261
13 | 0.867 | 0.12046 | -0.029 | 7.194

## 22. Re 250k Mach 0.25 (2)
BIGFOIL.COM POLAR EXPORT
c5a
LOCKHEED C-5A BL0 |  |  |  | Cl Max: | 1.0263 | at alpha= | 10.5 | deg
XFOIL ncrit=9 |  |  |  | L/D Max: | 46.7967 | at alpha= | 4 | deg
Re: | 250000 |  |  | Cd Min: | 0.17795 | at alpha= | 15.5 | deg
Mach: | 0.25 |  |  | Cl=0 at alpha= | 0.032832 | deg
|  |  |  | @ Cl=0.1, Cd= | 0.013421
|  |  |  | @ Cl=0.4, Cd= | 0.010434
|  |  |  | @ Cl=0.6, Cd= | 0.015395
alpha (deg) | Cl | Cd | Cm | Cl/Cd
-13.5 | -0.5522 | 0.14304 | -0.0272 | -3.8605
-13 | -0.5832 | 0.12789 | -0.0379 | -4.5602
-12.5 | -0.5617 | 0.12454 | -0.034 | -4.5102
-12 | -0.561 | 0.11725 | -0.0356 | -4.7846
-11 | -0.672 | 0.08254 | -0.057 | -8.1415
-10.5 | -0.7518 | 0.07378 | -0.0567 | -10.1898
-10 | -0.8257 | 0.07367 | -0.0441 | -11.2081
-8.5 | -0.9056 | 0.04754 | -0.0192 | -19.0492
-8 | -0.897 | 0.03687 | -0.0131 | -24.3287
-7.5 | -0.8749 | 0.03191 | -0.0079 | -27.4177
-7 | -0.8409 | 0.02814 | -0.0039 | -29.8827
-6.5 | -0.8015 | 0.02568 | -0.0006 | -31.2111
-6 | -0.7596 | 0.02314 | 0.0023 | -32.8263
-5.5 | -0.7205 | 0.02087 | 0.0053 | -34.5232
-5 | -0.6812 | 0.01935 | 0.0081 | -35.2041
-4.5 | -0.6179 | 0.01778 | 0.0059 | -34.7525
-4 | -0.5492 | 0.01628 | 0.0026 | -33.7346
-3.5 | -0.4865 | 0.01305 | -0.0014 | -37.2797
-3 | -0.415 | 0.01323 | -0.0039 | -31.3681
-2.5 | -0.3458 | 0.01361 | -0.0058 | -25.4078
-2 | -0.2717 | 0.01385 | -0.0092 | -19.6173
-1.5 | -0.2087 | 0.014 | -0.0102 | -14.9071
-1 | -0.1393 | 0.01411 | -0.0125 | -9.8724
-0.5 | -0.0683 | 0.0141 | -0.0152 | -4.844
0 | -0.0048 | 0.01404 | -0.0163 | -0.34188
0.5 | 0.0683 | 0.01363 | -0.0189 | 5.011
1 | 0.1547 | 0.01306 | -0.0242 | 11.8453
1.5 | 0.2341 | 0.01211 | -0.0274 | 19.3311
2 | 0.2957 | 0.01136 | -0.0267 | 26.0299
2.5 | 0.3653 | 0.01062 | -0.0277 | 34.3974
3 | 0.427 | 0.01029 | -0.0273 | 41.4966
3.5 | 0.4802 | 0.0104 | -0.0253 | 46.1731
4 | 0.5157 | 0.01102 | -0.0199 | 46.7967
4.5 | 0.53 | 0.01242 | -0.011 | 42.6731
5 | 0.5571 | 0.01413 | -0.0056 | 39.4268
5.5 | 0.6066 | 0.01559 | -0.0045 | 38.9096
6 | 0.6731 | 0.01702 | -0.0071 | 39.5476
6.5 | 0.7474 | 0.01869 | -0.0111 | 39.9893
7 | 0.8165 | 0.0208 | -0.0143 | 39.2548
7.5 | 0.8329 | 0.02165 | -0.007 | 38.4711
8 | 0.8817 | 0.02429 | -0.0061 | 36.2989
8.5 | 0.9267 | 0.0262 | -0.0039 | 35.3702
9 | 0.9719 | 0.02943 | -0.0026 | 33.0241
9.5 | 1 | 0.03309 | 0.0019 | 30.2206
10 | 1.0246 | 0.03657 | 0.0062 | 28.0175
10.5 | 1.0263 | 0.04191 | 0.0124 | 24.4882
11 | 1.0006 | 0.04704 | 0.0216 | 21.2713
11.5 | 0.9617 | 0.05432 | 0.028 | 17.7043
12 | 0.9123 | 0.06402 | 0.0294 | 14.2502
12.5 | 0.8544 | 0.07799 | 0.0232 | 10.9553
13 | 0.7935 | 0.09862 | 0.009 | 8.046
15 | 0.7154 | 0.1673 | -0.025 | 4.2762
15.5 | 0.7215 | 0.17795 | -0.0292 | 4.0545

## 23. Re 250k Mach 0.50 (1)
BIGFOIL.COM POLAR EXPORT
c5a
LOCKHEED C-5A BL0 |  |  |  | Cl Max: | 1.198 | at alpha= | 20 | deg
JavaFoil+Calcfoil stall+Eppler ext transition |  |  |  | L/D Max: | 46.131 | at alpha= | 5 | deg
Re: | 250000 |  |  | Cd Min: | 0.01116 | at alpha= | 0 | deg
Mach: | 0.5 |  |  | Cl=0 at alpha= | -1.5214 | deg
|  |  |  | @ Cl=0.1, Cd= | 0.011271
|  |  |  | @ Cl=0.4, Cd= | 0.01519
|  |  |  | @ Cl=0.6, Cd= | 0.016721
alpha (deg) | Cl | Cd | Cm | Cl/Cd
-20 | -1.034 | 0.28365 | -0.003 | -3.647
-19.5 | -1.008 | 0.26768 | -0.004 | -3.767
-19 | -0.977 | 0.25748 | -0.004 | -3.795
-18.5 | -0.95 | 0.25393 | -0.005 | -3.741
-18 | -0.923 | 0.24516 | -0.006 | -3.763
-17.5 | -0.896 | 0.24305 | -0.006 | -3.685
-17 | -0.868 | 0.23226 | -0.007 | -3.739
-16.5 | -0.839 | 0.21466 | -0.007 | -3.908
-16 | -0.811 | 0.20988 | -0.008 | -3.863
-15.5 | -0.783 | 0.20022 | -0.008 | -3.911
-15 | -0.756 | 0.19994 | -0.009 | -3.78
-14.5 | -0.728 | 0.18828 | -0.009 | -3.868
-14 | -0.701 | 0.18746 | -0.01 | -3.739
-13.5 | -0.673 | 0.18075 | -0.01 | -3.725
-13 | -0.646 | 0.17579 | -0.011 | -3.673
-12.5 | -0.617 | 0.15571 | -0.01 | -3.96
-12 | -0.589 | 0.15189 | -0.011 | -3.877
-11.5 | -0.561 | 0.15382 | -0.011 | -3.648
-11 | -0.533 | 0.14249 | -0.012 | -3.744
-10.5 | -0.506 | 0.14782 | -0.012 | -3.42
-10 | -0.478 | 0.12284 | -0.013 | -3.89
-9.5 | -0.45 | 0.08126 | -0.013 | -5.533
-9 | -0.421 | 0.0872 | -0.013 | -4.833
-8.5 | -0.393 | 0.06924 | -0.014 | -5.683
-8 | -0.365 | 0.09393 | -0.013 | -3.889
-7.5 | -0.512 | 0.0661 | -0.014 | -7.744
-7 | -0.533 | 0.05517 | -0.014 | -9.655
-6.5 | -0.513 | 0.05006 | -0.015 | -10.245
-6 | -0.477 | 0.04625 | -0.016 | -10.323
-5.5 | -0.433 | 0.04327 | -0.016 | -10
-5 | -0.385 | 0.03994 | -0.021 | -9.631
-4.5 | -0.409 | 0.01666 | -0.045 | -24.567
-4 | -0.343 | 0.01564 | -0.047 | -21.934
-3.5 | -0.275 | 0.01512 | -0.048 | -18.208
-3 | -0.206 | 0.01426 | -0.049 | -14.471
-2.5 | -0.137 | 0.01396 | -0.051 | -9.809
-2 | -0.067 | 0.01379 | -0.052 | -4.868
-1.5 | 0.003 | 0.01131 | -0.053 | 0.255
-1 | 0.073 | 0.01129 | -0.055 | 6.459
-0.5 | 0.143 | 0.01124 | -0.056 | 12.729
0 | 0.215 | 0.01116 | -0.057 | 19.253
0.5 | 0.285 | 0.01477 | -0.058 | 19.33
1 | 0.356 | 0.01502 | -0.06 | 23.684
1.5 | 0.426 | 0.01529 | -0.061 | 27.852
2 | 0.496 | 0.01558 | -0.062 | 31.799
2.5 | 0.565 | 0.0165 | -0.063 | 34.238
3 | 0.633 | 0.01693 | -0.065 | 37.42
3.5 | 0.701 | 0.01745 | -0.066 | 40.183
4 | 0.768 | 0.01808 | -0.067 | 42.466
4.5 | 0.833 | 0.01872 | -0.068 | 44.492
5 | 0.894 | 0.01939 | -0.07 | 46.131
5.5 | 0.768 | 0.04404 | -0.037 | 17.435
6 | 0.807 | 0.04751 | -0.037 | 16.993
6.5 | 0.838 | 0.05084 | -0.037 | 16.484
7 | 0.851 | 0.05652 | -0.038 | 15.067
7.5 | 0.83 | 0.06353 | -0.037 | 13.064
8 | 0.535 | 0.07572 | -0.028 | 7.071
8.5 | 0.563 | 0.12142 | -0.029 | 4.639
9 | 0.592 | 0.13163 | -0.033 | 4.496
9.5 | 0.619 | 0.13311 | -0.033 | 4.654
10 | 0.647 | 0.1387 | -0.035 | 4.668
10.5 | 0.676 | 0.15587 | -0.038 | 4.339
11 | 0.704 | 0.1623 | -0.039 | 4.337
11.5 | 0.731 | 0.16139 | -0.04 | 4.532
12 | 0.759 | 0.16628 | -0.04 | 4.564
12.5 | 0.786 | 0.17325 | -0.041 | 4.538
13 | 0.814 | 0.18987 | -0.041 | 4.285
13.5 | 0.841 | 0.19257 | -0.042 | 4.367
14 | 0.869 | 0.19502 | -0.043 | 4.453
14.5 | 0.898 | 0.20611 | -0.047 | 4.359
15 | 0.926 | 0.21346 | -0.049 | 4.34
15.5 | 0.953 | 0.22623 | -0.049 | 4.214
16 | 0.98 | 0.23274 | -0.05 | 4.212
16.5 | 1.007 | 0.23457 | -0.05 | 4.295
17 | 1.036 | 0.24701 | -0.053 | 4.195
17.5 | 1.065 | 0.25157 | -0.055 | 4.235
18 | 1.092 | 0.25628 | -0.055 | 4.261
18.5 | 1.118 | 0.26277 | -0.056 | 4.256
19 | 1.145 | 0.27088 | -0.056 | 4.227
19.5 | 1.172 | 0.27812 | -0.057 | 4.212
20 | 1.198 | 0.27926 | -0.058 | 4.29

## 24. Re 250k Mach 0.50 (2)
BIGFOIL.COM POLAR EXPORT
c5a
LOCKHEED C-5A BL0 |  |  |  | Cl Max: | 0.9047 | at alpha= | 20 | deg
XFOIL ncrit=9 |  |  |  | L/D Max: | 41.9716 | at alpha= | 3.5 | deg
Re: | 250000 |  |  | Cd Min: | 0.27448 | at alpha= | 20 | deg
Mach: | 0.5 |  |  | Cl=0 at alpha= | -0.029121 | deg
|  |  |  | @ Cl=0.1, Cd= | 0.013872
|  |  |  | @ Cl=0.4, Cd= | 0.011158
|  |  |  | @ Cl=0.6, Cd= | 0.017554
alpha (deg) | Cl | Cd | Cm | Cl/Cd
-11.5 | -0.5179 | 0.12762 | -0.0341 | -4.0581
-11 | -0.5475 | 0.11564 | -0.0425 | -4.7345
-10.5 | -0.5539 | 0.09987 | -0.0451 | -5.5462
-10 | -0.5705 | 0.08914 | -0.0481 | -6.4
-9.5 | -0.6136 | 0.07341 | -0.0561 | -8.3585
-9 | -0.6662 | 0.06156 | -0.0596 | -10.822
-8.5 | -0.7165 | 0.05345 | -0.0572 | -13.4051
-8 | -0.7641 | 0.0479 | -0.0498 | -15.952
-7.5 | -0.8111 | 0.04425 | -0.038 | -18.3299
-7 | -0.8423 | 0.04003 | -0.0265 | -21.0417
-6.5 | -0.8504 | 0.03541 | -0.0174 | -24.0158
-6 | -0.8388 | 0.03113 | -0.0096 | -26.9451
-5.5 | -0.8079 | 0.0273 | -0.0034 | -29.5934
-5 | -0.7379 | 0.02397 | -0.0034 | -30.7843
-4.5 | -0.6656 | 0.02155 | -0.0041 | -30.8863
-4 | -0.5979 | 0.01936 | -0.005 | -30.8833
-3.5 | -0.5235 | 0.01717 | -0.0077 | -30.4892
-3 | -0.4649 | 0.01409 | -0.0086 | -32.995
-2.5 | -0.3902 | 0.01437 | -0.009 | -27.1538
-2 | -0.304 | 0.01474 | -0.012 | -20.6242
-1.5 | -0.2333 | 0.01478 | -0.0125 | -15.7848
-0.5 | -0.0857 | 0.01477 | -0.0152 | -5.8023
0 | 0.0053 | 0.01448 | -0.0198 | 0.36602
0.5 | 0.0874 | 0.01396 | -0.0223 | 6.2607
1 | 0.1687 | 0.01339 | -0.0244 | 12.599
1.5 | 0.249 | 0.01243 | -0.0255 | 20.0322
2 | 0.3301 | 0.01164 | -0.0269 | 28.3591
2.5 | 0.407 | 0.01111 | -0.0272 | 36.6337
3 | 0.4685 | 0.0112 | -0.0244 | 41.8304
3.5 | 0.5024 | 0.01197 | -0.0167 | 41.9716
4 | 0.5072 | 0.01373 | -0.0049 | 36.941
4.5 | 0.5303 | 0.01523 | 0.0033 | 34.8194
5 | 0.5621 | 0.01645 | 0.0104 | 34.1702
5.5 | 0.6081 | 0.01779 | 0.0147 | 34.1821
6 | 0.679 | 0.01988 | 0.014 | 34.1549
6.5 | 0.7663 | 0.02256 | 0.0106 | 33.9672
7 | 0.8531 | 0.02662 | 0.0073 | 32.0473
7.5 | 0.8639 | 0.02892 | 0.0162 | 29.8721
8 | 0.8732 | 0.03368 | 0.0235 | 25.9264
8.5 | 0.8609 | 0.03937 | 0.0313 | 21.8669
9 | 0.837 | 0.04583 | 0.0369 | 18.2631
9.5 | 0.803 | 0.05416 | 0.0382 | 14.8264
10 | 0.7595 | 0.0659 | 0.0332 | 11.525
10.5 | 0.705 | 0.08493 | 0.019 | 8.301
11 | 0.6715 | 0.10273 | 0.0077 | 6.5366
11.5 | 0.6558 | 0.11622 | 0.0003 | 5.6427
12 | 0.6503 | 0.12809 | -0.0058 | 5.0769
12.5 | 0.6551 | 0.13833 | -0.0098 | 4.7358
13 | 0.6722 | 0.15002 | -0.011 | 4.4807
13.5 | 0.6613 | 0.16142 | -0.023 | 4.0968
14 | 0.6837 | 0.16882 | -0.025 | 4.0499
14.5 | 0.7022 | 0.17863 | -0.0278 | 3.931
15 | 0.7061 | 0.18739 | -0.0369 | 3.7681
15.5 | 0.737 | 0.19547 | -0.0369 | 3.7704
16 | 0.7493 | 0.20545 | -0.0433 | 3.6471
16.5 | 0.759 | 0.21383 | -0.0523 | 3.5495
17 | 0.783 | 0.22155 | -0.0553 | 3.5342
17.5 | 0.8102 | 0.23244 | -0.0574 | 3.4856
18 | 0.8195 | 0.24 | -0.0677 | 3.4146
18.5 | 0.8402 | 0.24862 | -0.0736 | 3.3795
19 | 0.8637 | 0.25646 | -0.0774 | 3.3678
19.5 | 0.8894 | 0.26712 | -0.0803 | 3.3296
20 | 0.9047 | 0.27448 | -0.0898 | 3.2961

## 25. Re 500k Mach 0.00 (1)
BIGFOIL.COM POLAR EXPORT
c5a
LOCKHEED C-5A BL0 |  |  |  | Cl Max: | 1.238 | at alpha= | 10 | deg
JavaFoil+Calcfoil stall+Eppler ext transition |  |  |  | L/D Max: | 58.788 | at alpha= | 7.5 | deg
Re: | 500000 |  |  | Cd Min: | 0.00874 | at alpha= | 0 | deg
Mach: | 0 |  |  | Cl=0 at alpha= | -1.5246 | deg
|  |  |  | @ Cl=0.1, Cd= | 0.0087957
|  |  |  | @ Cl=0.4, Cd= | 0.012747
|  |  |  | @ Cl=0.6, Cd= | 0.014088
alpha (deg) | Cl | Cd | Cm | Cl/Cd
-19 | -0.681 | 0.19226 | -0.003 | -3.543
-18.5 | -0.7 | 0.18172 | -0.003 | -3.85
-18 | -0.717 | 0.17517 | -0.003 | -4.094
-17.5 | -0.734 | 0.16579 | -0.004 | -4.427
-17 | -0.75 | 0.15627 | -0.004 | -4.797
-16.5 | -0.764 | 0.1476 | -0.005 | -5.176
-16 | -0.777 | 0.13757 | -0.005 | -5.647
-15.5 | -0.788 | 0.13013 | -0.005 | -6.053
-15 | -0.797 | 0.12283 | -0.006 | -6.485
-14.5 | -0.803 | 0.11578 | -0.006 | -6.935
-14 | -0.807 | 0.10893 | -0.007 | -7.406
-13.5 | -0.807 | 0.10322 | -0.007 | -7.822
-13 | -0.805 | 0.09538 | -0.007 | -8.441
-12.5 | -0.799 | 0.08977 | -0.008 | -8.905
-12 | -0.79 | 0.08555 | -0.008 | -9.238
-11.5 | -0.778 | 0.07965 | -0.009 | -9.763
-11 | -0.761 | 0.07495 | -0.009 | -10.158
-10.5 | -0.741 | 0.07072 | -0.01 | -10.485
-10 | -0.718 | 0.06619 | -0.01 | -10.849
-9.5 | -0.691 | 0.06238 | -0.01 | -11.085
-9 | -0.662 | 0.05906 | -0.011 | -11.202
-8.5 | -0.629 | 0.0553 | -0.012 | -11.37
-8 | -0.593 | 0.05197 | -0.012 | -11.418
-7.5 | -0.555 | 0.04951 | -0.013 | -11.215
-7 | -0.516 | 0.04629 | -0.015 | -11.149
-6.5 | -0.584 | 0.01503 | -0.035 | -38.849
-6 | -0.53 | 0.01419 | -0.036 | -37.339
-5.5 | -0.474 | 0.01378 | -0.037 | -34.376
-5 | -0.416 | 0.01338 | -0.038 | -31.125
-4.5 | -0.358 | 0.01298 | -0.039 | -27.583
-4 | -0.299 | 0.01264 | -0.041 | -23.657
-3.5 | -0.239 | 0.01172 | -0.042 | -20.427
-3 | -0.179 | 0.01154 | -0.043 | -15.523
-2.5 | -0.119 | 0.01139 | -0.044 | -10.431
-2 | -0.058 | 0.00885 | -0.045 | -6.578
-1.5 | 0.003 | 0.0088 | -0.046 | 0.285
-1 | 0.063 | 0.00882 | -0.047 | 7.17
-0.5 | 0.124 | 0.00878 | -0.048 | 14.127
0 | 0.186 | 0.00874 | -0.05 | 21.29
0.5 | 0.247 | 0.00879 | -0.051 | 28.143
1 | 0.308 | 0.0125 | -0.052 | 24.658
1.5 | 0.369 | 0.01265 | -0.053 | 29.194
2 | 0.43 | 0.01284 | -0.054 | 33.468
2.5 | 0.49 | 0.01354 | -0.055 | 36.209
3 | 0.55 | 0.01383 | -0.056 | 39.809
3.5 | 0.61 | 0.01414 | -0.057 | 43.17
4 | 0.67 | 0.01449 | -0.058 | 46.205
4.5 | 0.728 | 0.01483 | -0.059 | 49.124
5 | 0.786 | 0.01529 | -0.06 | 51.392
5.5 | 0.842 | 0.01549 | -0.061 | 54.359
6 | 0.897 | 0.01592 | -0.062 | 56.321
6.5 | 0.95 | 0.01684 | -0.063 | 56.379
7 | 1 | 0.01722 | -0.064 | 58.049
7.5 | 1.048 | 0.01782 | -0.065 | 58.788
8 | 1.093 | 0.01888 | -0.066 | 57.857
8.5 | 1.134 | 0.01964 | -0.067 | 57.759
9 | 1.173 | 0.02045 | -0.068 | 57.359
9.5 | 1.208 | 0.0208 | -0.069 | 58.06
10 | 1.238 | 0.02253 | -0.07 | 54.936
10.5 | 1.178 | 0.02973 | -0.066 | 39.622
11 | 1.048 | 0.06894 | -0.047 | 15.199
11.5 | 1.046 | 0.07703 | -0.044 | 13.578
12 | 1.044 | 0.08383 | -0.042 | 12.453
12.5 | 1.04 | 0.08951 | -0.041 | 11.623
13 | 1.031 | 0.09659 | -0.04 | 10.676
13.5 | 1.02 | 0.10224 | -0.039 | 9.976
14 | 1.006 | 0.10937 | -0.039 | 9.196
14.5 | 0.988 | 0.11749 | -0.04 | 8.413
15 | 0.966 | 0.12559 | -0.037 | 7.688

## 26. Re 500k Mach 0.00 (2)
BIGFOIL.COM POLAR EXPORT
c5a
LOCKHEED C-5A BL0 |  |  |  | Cl Max: | 1.2593 | at alpha= | 14.5 | deg
XFOIL ncrit=9 |  |  |  | L/D Max: | 58.062 | at alpha= | 3 | deg
Re: | 500000 |  |  | Cd Min: | 0.23367 | at alpha= | 19.5 | deg
Mach: | 0 |  |  | Cl=0 at alpha= | -0.95539 | deg
|  |  |  | @ Cl=0.1, Cd= | 0.0078314
|  |  |  | @ Cl=0.4, Cd= | 0.0071492
|  |  |  | @ Cl=0.6, Cd= | 0.011902
alpha (deg) | Cl | Cd | Cm | Cl/Cd
-14.5 | -0.579 | 0.14649 | -0.0245 | -3.9525
-14 | -0.5787 | 0.1378 | -0.0277 | -4.1996
-13.5 | -0.6369 | 0.10733 | -0.0457 | -5.934
-13 | -0.6961 | 0.08933 | -0.057 | -7.7925
-12.5 | -0.749 | 0.07816 | -0.0612 | -9.5829
-12 | -0.8009 | 0.07052 | -0.0599 | -11.3571
-11.5 | -0.8535 | 0.06555 | -0.0531 | -13.0206
-11 | -0.9071 | 0.06247 | -0.0411 | -14.5206
-10.5 | -0.9427 | 0.05833 | -0.031 | -16.1615
-9.5 | -1.0015 | 0.03135 | -0.0116 | -31.9458
-9 | -0.9749 | 0.0281 | -0.0077 | -34.694
-8.5 | -0.921 | 0.02568 | -0.0091 | -35.8645
-8 | -0.8648 | 0.02308 | -0.0104 | -37.4697
-7.5 | -0.8101 | 0.02105 | -0.0112 | -38.4846
-7 | -0.7535 | 0.01943 | -0.0124 | -38.7802
-6.5 | -0.6958 | 0.01755 | -0.0142 | -39.6467
-6 | -0.6416 | 0.01637 | -0.015 | -39.1936
-5.5 | -0.5821 | 0.01539 | -0.0167 | -37.8233
-5 | -0.5173 | 0.01426 | -0.0196 | -36.2763
-4.5 | -0.4606 | 0.01321 | -0.0205 | -34.8675
-4 | -0.4011 | 0.01041 | -0.0239 | -38.5303
-3.5 | -0.3387 | 0.00936 | -0.0262 | -36.1859
-3 | -0.2785 | 0.00909 | -0.0273 | -30.6381
-2 | -0.1462 | 0.00883 | -0.0319 | -16.5572
-1.5 | -0.0807 | 0.00865 | -0.034 | -9.3295
-1 | -0.0053 | 0.00832 | -0.0381 | -0.63702
-0.5 | 0.0541 | 0.00809 | -0.0386 | 6.6873
0 | 0.1251 | 0.00769 | -0.0416 | 16.2679
0.5 | 0.186 | 0.00734 | -0.0423 | 25.3406
1 | 0.2427 | 0.00705 | -0.0419 | 34.4255
1.5 | 0.302 | 0.00688 | -0.0421 | 43.8953
2 | 0.3572 | 0.00691 | -0.0416 | 51.6932
2.5 | 0.4073 | 0.00719 | -0.0401 | 56.6481
3 | 0.4494 | 0.00774 | -0.037 | 58.062
3.5 | 0.4869 | 0.00858 | -0.0333 | 56.7483
4 | 0.5196 | 0.01001 | -0.0292 | 51.9081
4.5 | 0.5603 | 0.01111 | -0.0267 | 50.432
5 | 0.6039 | 0.01198 | -0.0246 | 50.409
5.5 | 0.6481 | 0.01273 | -0.0225 | 50.9112
6 | 0.6925 | 0.01329 | -0.0203 | 52.1068
6.5 | 0.7312 | 0.0141 | -0.0169 | 51.8582
7 | 0.7705 | 0.01469 | -0.0136 | 52.4506
7.5 | 0.8163 | 0.01565 | -0.0122 | 52.1597
8 | 0.8757 | 0.01703 | -0.014 | 51.421
8.5 | 0.9193 | 0.01795 | -0.0127 | 51.2145
9 | 0.9603 | 0.01995 | -0.0111 | 48.1353
9.5 | 1.0033 | 0.02069 | -0.0094 | 48.492
10 | 1.0417 | 0.02169 | -0.0072 | 48.0267
10.5 | 1.0785 | 0.02338 | -0.0047 | 46.1292
11 | 1.1133 | 0.02427 | -0.002 | 45.8714
11.5 | 1.1432 | 0.0261 | 0.0011 | 43.8008
12 | 1.1731 | 0.02748 | 0.0043 | 42.6892
12.5 | 1.2015 | 0.02865 | 0.0072 | 41.9372
13 | 1.2203 | 0.03113 | 0.0109 | 39.2001
13.5 | 1.2388 | 0.03352 | 0.0143 | 36.957
14 | 1.2552 | 0.03599 | 0.0171 | 34.8764
14.5 | 1.2593 | 0.03988 | 0.0201 | 31.5772
15 | 1.2545 | 0.04508 | 0.0225 | 27.8283
15.5 | 1.2455 | 0.05123 | 0.0233 | 24.3119
16 | 1.2306 | 0.05883 | 0.0222 | 20.9179
16.5 | 1.2106 | 0.0683 | 0.0186 | 17.7247
17 | 1.1791 | 0.08095 | 0.0122 | 14.5658
17.5 | 1.0892 | 0.10718 | -0.0033 | 10.1623
18 | 0.7844 | 0.20659 | -0.0514 | 3.7969
18.5 | 0.7929 | 0.21673 | -0.0566 | 3.6585
19 | 0.7999 | 0.22765 | -0.0649 | 3.5137
19.5 | 0.8162 | 0.23367 | -0.0686 | 3.493

## 27. Re 500k Mach 0.10 (1)
BIGFOIL.COM POLAR EXPORT
c5a
LOCKHEED C-5A BL0 |  |  |  | Cl Max: | 1.237 | at alpha= | 10 | deg
JavaFoil+Calcfoil stall+Eppler ext transition |  |  |  | L/D Max: | 58.724 | at alpha= | 7.5 | deg
Re: | 500000 |  |  | Cd Min: | 0.00878 | at alpha= | 0 | deg
Mach: | 0.1 |  |  | Cl=0 at alpha= | -1.5242 | deg
|  |  |  | @ Cl=0.1, Cd= | 0.00882
|  |  |  | @ Cl=0.4, Cd= | 0.012749
|  |  |  | @ Cl=0.6, Cd= | 0.014112
alpha (deg) | Cl | Cd | Cm | Cl/Cd
-18.5 | -0.65 | 0.19273 | -0.003 | -3.372
-18 | -0.671 | 0.17577 | -0.003 | -3.815
-17.5 | -0.691 | 0.16979 | -0.004 | -4.069
-17 | -0.71 | 0.16293 | -0.004 | -4.358
-16.5 | -0.728 | 0.15314 | -0.005 | -4.753
-16 | -0.744 | 0.14155 | -0.005 | -5.257
-15.5 | -0.759 | 0.13262 | -0.005 | -5.72
-15 | -0.771 | 0.12479 | -0.006 | -6.177
-14.5 | -0.781 | 0.1171 | -0.006 | -6.666
-14 | -0.788 | 0.11229 | -0.007 | -7.015
-13.5 | -0.792 | 0.10265 | -0.007 | -7.711
-13 | -0.792 | 0.09727 | -0.008 | -8.142
-12.5 | -0.789 | 0.0918 | -0.008 | -8.595
-12 | -0.782 | 0.0861 | -0.008 | -9.085
-11.5 | -0.772 | 0.07962 | -0.009 | -9.691
-11 | -0.757 | 0.07487 | -0.009 | -10.112
-10.5 | -0.739 | 0.07111 | -0.01 | -10.391
-10 | -0.717 | 0.06685 | -0.01 | -10.723
-9.5 | -0.691 | 0.06297 | -0.011 | -10.976
-9 | -0.662 | 0.05914 | -0.011 | -11.196
-8.5 | -0.63 | 0.05527 | -0.012 | -11.396
-8 | -0.595 | 0.05226 | -0.012 | -11.379
-7.5 | -0.557 | 0.04936 | -0.013 | -11.283
-7 | -0.518 | 0.04641 | -0.015 | -11.155
-6.5 | -0.586 | 0.01507 | -0.035 | -38.906
-6 | -0.532 | 0.01427 | -0.036 | -37.303
-5.5 | -0.476 | 0.01385 | -0.037 | -34.356
-5 | -0.418 | 0.01344 | -0.038 | -31.116
-4.5 | -0.36 | 0.01298 | -0.04 | -27.706
-4 | -0.3 | 0.01264 | -0.041 | -23.77
-3.5 | -0.24 | 0.01178 | -0.042 | -20.422
-3 | -0.18 | 0.01178 | -0.043 | -15.289
-2.5 | -0.119 | 0.01139 | -0.044 | -10.484
-2 | -0.059 | 0.0089 | -0.045 | -6.576
-1.5 | 0.003 | 0.00885 | -0.046 | 0.285
-1 | 0.064 | 0.00882 | -0.048 | 7.21
-0.5 | 0.125 | 0.00882 | -0.049 | 14.128
0 | 0.187 | 0.00878 | -0.05 | 21.309
0.5 | 0.249 | 0.00883 | -0.051 | 28.164
1 | 0.31 | 0.01249 | -0.052 | 24.799
1.5 | 0.371 | 0.01263 | -0.053 | 29.374
2 | 0.432 | 0.01288 | -0.054 | 33.549
2.5 | 0.493 | 0.01358 | -0.055 | 36.27
3 | 0.553 | 0.01383 | -0.056 | 40.003
3.5 | 0.613 | 0.01419 | -0.057 | 43.216
4 | 0.673 | 0.01451 | -0.058 | 46.377
4.5 | 0.732 | 0.01493 | -0.06 | 49.032
5 | 0.79 | 0.01528 | -0.061 | 51.668
5.5 | 0.846 | 0.01554 | -0.062 | 54.445
6 | 0.901 | 0.01602 | -0.063 | 56.239
6.5 | 0.954 | 0.01646 | -0.064 | 57.924
7 | 1.004 | 0.01733 | -0.065 | 57.913
7.5 | 1.051 | 0.0179 | -0.066 | 58.724
8 | 1.096 | 0.01902 | -0.067 | 57.616
8.5 | 1.137 | 0.01983 | -0.068 | 57.349
9 | 1.175 | 0.02067 | -0.069 | 56.823
9.5 | 1.208 | 0.02095 | -0.07 | 57.683
10 | 1.237 | 0.02299 | -0.07 | 53.823
10.5 | 1.035 | 0.06473 | -0.047 | 15.985
11 | 1.04 | 0.0709 | -0.046 | 14.668
11.5 | 1.038 | 0.07827 | -0.043 | 13.262
12 | 1.033 | 0.08511 | -0.041 | 12.14
12.5 | 1.025 | 0.09128 | -0.039 | 11.225
13 | 1.015 | 0.09802 | -0.039 | 10.351
13.5 | 1 | 0.10422 | -0.039 | 9.598
14 | 0.981 | 0.11235 | -0.039 | 8.734
14.5 | 0.96 | 0.11901 | -0.039 | 8.063
15 | 0.934 | 0.12895 | -0.038 | 7.245

## 28. Re 500k Mach 0.10 (2)
BIGFOIL.COM POLAR EXPORT
c5a
LOCKHEED C-5A BL0 |  |  |  | Cl Max: | 1.2443 | at alpha= | 14 | deg
XFOIL ncrit=9 |  |  |  | L/D Max: | 57.7564 | at alpha= | 3 | deg
Re: | 500000 |  |  | Cd Min: | 0.22857 | at alpha= | 19 | deg
Mach: | 0.1 |  |  | Cl=0 at alpha= | -0.9601 | deg
|  |  |  | @ Cl=0.1, Cd= | 0.0078466
|  |  |  | @ Cl=0.4, Cd= | 0.0071791
|  |  |  | @ Cl=0.6, Cd= | 0.011955
alpha (deg) | Cl | Cd | Cm | Cl/Cd
-14.5 | -0.5762 | 0.14774 | -0.0242 | -3.9001
-14 | -0.5757 | 0.13904 | -0.0274 | -4.1405
-13.5 | -0.6236 | 0.11146 | -0.0433 | -5.5948
-13 | -0.6823 | 0.09214 | -0.0558 | -7.405
-12.5 | -0.7347 | 0.08038 | -0.061 | -9.1403
-12 | -0.786 | 0.07225 | -0.0607 | -10.8789
-11.5 | -0.8376 | 0.06676 | -0.0552 | -12.5464
-11 | -0.8928 | 0.0636 | -0.0437 | -14.0377
-10.5 | -0.9519 | 0.05306 | -0.0336 | -17.9401
-9.5 | -0.9995 | 0.03262 | -0.0135 | -30.6407
-9 | -0.9772 | 0.029 | -0.0088 | -33.6966
-8.5 | -0.9239 | 0.02638 | -0.0101 | -35.0227
-8 | -0.8679 | 0.02357 | -0.0113 | -36.8222
-7.5 | -0.8134 | 0.0214 | -0.012 | -38.0093
-7 | -0.7565 | 0.01967 | -0.0131 | -38.4596
-6.5 | -0.6981 | 0.0178 | -0.0148 | -39.2191
-6 | -0.6445 | 0.01652 | -0.0154 | -39.0133
-5.5 | -0.5844 | 0.01553 | -0.0171 | -37.6304
-5 | -0.5194 | 0.01433 | -0.02 | -36.2456
-4.5 | -0.4627 | 0.01331 | -0.0208 | -34.7633
-4 | -0.4023 | 0.01055 | -0.0242 | -38.1327
-3.5 | -0.3432 | 0.00941 | -0.0258 | -36.4718
-3 | -0.2798 | 0.00911 | -0.0275 | -30.7135
-2.5 | -0.2092 | 0.00897 | -0.0307 | -23.3222
-2 | -0.1489 | 0.00885 | -0.0316 | -16.8249
-1.5 | -0.0807 | 0.00866 | -0.0343 | -9.3187
-1 | -0.0047 | 0.00832 | -0.0384 | -0.5649
-0.5 | 0.0542 | 0.0081 | -0.0388 | 6.6914
0 | 0.1265 | 0.0077 | -0.042 | 16.4286
0.5 | 0.1877 | 0.00735 | -0.0426 | 25.5374
1 | 0.2441 | 0.00705 | -0.042 | 34.6241
1.5 | 0.3035 | 0.00689 | -0.0423 | 44.0493
2 | 0.3587 | 0.00694 | -0.0417 | 51.6859
2.5 | 0.4088 | 0.00723 | -0.0401 | 56.5422
3 | 0.4505 | 0.0078 | -0.0369 | 57.7564
3.5 | 0.4879 | 0.00865 | -0.033 | 56.4046
4 | 0.5207 | 0.01011 | -0.0289 | 51.5035
4.5 | 0.5619 | 0.0112 | -0.0264 | 50.1696
5 | 0.6058 | 0.01207 | -0.0243 | 50.1906
5.5 | 0.6506 | 0.0128 | -0.0221 | 50.8281
6 | 0.6951 | 0.01338 | -0.0198 | 51.9507
6.5 | 0.7339 | 0.01419 | -0.0164 | 51.7195
7 | 0.773 | 0.01481 | -0.013 | 52.1945
7.5 | 0.8178 | 0.01586 | -0.0112 | 51.5637
8 | 0.8778 | 0.01719 | -0.0131 | 51.0646
8.5 | 0.9215 | 0.01817 | -0.0116 | 50.7155
9 | 0.9633 | 0.02009 | -0.01 | 47.9492
9.5 | 1.0055 | 0.02097 | -0.0081 | 47.9495
10 | 1.0434 | 0.02238 | -0.0058 | 46.622
10.5 | 1.0803 | 0.02378 | -0.0031 | 45.4289
11 | 1.1143 | 0.02469 | -0.0001 | 45.1316
11.5 | 1.1436 | 0.02666 | 0.0032 | 42.8957
12 | 1.1721 | 0.02818 | 0.0065 | 41.5933
12.5 | 1.1984 | 0.02958 | 0.0097 | 40.5139
13 | 1.2148 | 0.03238 | 0.0136 | 37.517
13.5 | 1.2307 | 0.03503 | 0.017 | 35.1327
14 | 1.2443 | 0.03784 | 0.0198 | 32.8832
14.5 | 1.2371 | 0.04314 | 0.0229 | 28.6764
15 | 1.2288 | 0.04904 | 0.0244 | 25.0571
15.5 | 1.2105 | 0.05688 | 0.0237 | 21.2816
16 | 1.1838 | 0.06714 | 0.0201 | 17.6318
16.5 | 1.1428 | 0.08149 | 0.0126 | 14.0238
17 | 1.0596 | 0.10679 | -0.0027 | 9.9223
18.5 | 0.7938 | 0.2178 | -0.0572 | 3.6446
19 | 0.8015 | 0.22857 | -0.0654 | 3.5066

## 29. Re 500k Mach 0.25 (1)
BIGFOIL.COM POLAR EXPORT
c5a
LOCKHEED C-5A BL0 |  |  |  | Cl Max: | 1.179 | at alpha= | 9 | deg
JavaFoil+Calcfoil stall+Eppler ext transition |  |  |  | L/D Max: | 57.661 | at alpha= | 6.5 | deg
Re: | 500000 |  |  | Cd Min: | 0.00883 | at alpha= | 0 | deg
Mach: | 0.25 |  |  | Cl=0 at alpha= | -1.5238 | deg
|  |  |  | @ Cl=0.1, Cd= | 0.0089
|  |  |  | @ Cl=0.4, Cd= | 0.012848
|  |  |  | @ Cl=0.6, Cd= | 0.014236
alpha (deg) | Cl | Cd | Cm | Cl/Cd
-16.5 | -0.388 | 0.15325 | -0.005 | -2.534
-16 | -0.443 | 0.14467 | -0.005 | -3.06
-15.5 | -0.493 | 0.13898 | -0.006 | -3.548
-15 | -0.539 | 0.12899 | -0.006 | -4.182
-14.5 | -0.581 | 0.13347 | -0.007 | -4.354
-14 | -0.618 | 0.1255 | -0.007 | -4.927
-13.5 | -0.65 | 0.11493 | -0.007 | -5.657
-13 | -0.676 | 0.10626 | -0.008 | -6.364
-12.5 | -0.696 | 0.09745 | -0.008 | -7.147
-12 | -0.71 | 0.09202 | -0.009 | -7.719
-11.5 | -0.718 | 0.08488 | -0.009 | -8.454
-11 | -0.718 | 0.07893 | -0.01 | -9.102
-10.5 | -0.713 | 0.07302 | -0.01 | -9.762
-10 | -0.701 | 0.06885 | -0.01 | -10.184
-9.5 | -0.684 | 0.06419 | -0.011 | -10.65
-9 | -0.661 | 0.06029 | -0.011 | -10.961
-8.5 | -0.633 | 0.05679 | -0.012 | -11.151
-8 | -0.601 | 0.05323 | -0.012 | -11.296
-7.5 | -0.566 | 0.05025 | -0.013 | -11.258
-7 | -0.527 | 0.04732 | -0.014 | -11.133
-6.5 | -0.599 | 0.01544 | -0.036 | -38.785
-6 | -0.545 | 0.01499 | -0.037 | -36.333
-5.5 | -0.488 | 0.01407 | -0.038 | -34.653
-5 | -0.429 | 0.01364 | -0.04 | -31.453
-4.5 | -0.369 | 0.01325 | -0.041 | -27.852
-4 | -0.308 | 0.01284 | -0.042 | -24.02
-3.5 | -0.247 | 0.01214 | -0.043 | -20.345
-3 | -0.185 | 0.0117 | -0.044 | -15.811
-2.5 | -0.123 | 0.01147 | -0.045 | -10.695
-2 | -0.06 | 0.00897 | -0.047 | -6.7
-1.5 | 0.003 | 0.00892 | -0.048 | 0.29
-1 | 0.065 | 0.0089 | -0.049 | 7.341
-0.5 | 0.128 | 0.0089 | -0.05 | 14.388
0 | 0.192 | 0.00883 | -0.051 | 21.77
0.5 | 0.255 | 0.00888 | -0.052 | 28.768
1 | 0.318 | 0.01256 | -0.053 | 25.342
1.5 | 0.381 | 0.01277 | -0.055 | 29.843
2 | 0.444 | 0.01303 | -0.056 | 34.059
2.5 | 0.506 | 0.01372 | -0.057 | 36.895
3 | 0.568 | 0.01404 | -0.058 | 40.479
3.5 | 0.63 | 0.01442 | -0.059 | 43.668
4 | 0.691 | 0.01477 | -0.06 | 46.785
4.5 | 0.751 | 0.01517 | -0.061 | 49.511
5 | 0.81 | 0.01557 | -0.062 | 52.02
5.5 | 0.867 | 0.01604 | -0.063 | 54.042
6 | 0.922 | 0.01642 | -0.064 | 56.15
6.5 | 0.975 | 0.0169 | -0.065 | 57.661
7 | 1.024 | 0.01788 | -0.066 | 57.256
7.5 | 1.069 | 0.01869 | -0.067 | 57.202
8 | 1.111 | 0.01988 | -0.069 | 55.855
8.5 | 1.147 | 0.02073 | -0.07 | 55.334
9 | 1.179 | 0.02188 | -0.07 | 53.868
9.5 | 1.139 | 0.02733 | -0.067 | 41.662
10 | 1 | 0.06564 | -0.045 | 15.24
10.5 | 0.992 | 0.07427 | -0.04 | 13.351
11 | 0.983 | 0.0796 | -0.039 | 12.347
11.5 | 0.967 | 0.08704 | -0.038 | 11.111
12 | 0.943 | 0.09326 | -0.037 | 10.106
12.5 | 0.91 | 0.10226 | -0.036 | 8.894
13 | 0.869 | 0.10936 | -0.035 | 7.946
13.5 | 0.821 | 0.11936 | -0.034 | 6.878
14 | 0.767 | 0.13001 | -0.034 | 5.897

## 30. Re 500k Mach 0.25 (2)
BIGFOIL.COM POLAR EXPORT
c5a
LOCKHEED C-5A BL0 |  |  |  | Cl Max: | 1.1448 | at alpha= | 12 | deg
XFOIL ncrit=9 |  |  |  | L/D Max: | 56.5594 | at alpha= | 3 | deg
Re: | 500000 |  |  | Cd Min: | 0.20201 | at alpha= | 17 | deg
Mach: | 0.25 |  |  | Cl=0 at alpha= | -0.90759 | deg
|  |  |  | @ Cl=0.1, Cd= | 0.0079225
|  |  |  | @ Cl=0.4, Cd= | 0.0073222
|  |  |  | @ Cl=0.6, Cd= | 0.012172
alpha (deg) | Cl | Cd | Cm | Cl/Cd
-14 | -0.4473 | 0.13065 | -0.0351 | -3.4237
-13.5 | -0.5885 | 0.12653 | -0.036 | -4.6511
-13 | -0.5872 | 0.12036 | -0.0363 | -4.8787
-12.5 | -0.5891 | 0.11273 | -0.0381 | -5.2258
-12 | -0.6033 | 0.10178 | -0.0422 | -5.9275
-11.5 | -0.6657 | 0.07889 | -0.0559 | -8.4383
-11 | -0.728 | 0.0664 | -0.0598 | -10.9639
-10.5 | -0.7808 | 0.059 | -0.0567 | -13.2339
-10 | -0.8961 | 0.04758 | -0.0413 | -18.8335
-9.5 | -0.9311 | 0.04313 | -0.0301 | -21.5882
-9 | -0.9521 | 0.03733 | -0.0203 | -25.505
-8.5 | -0.9326 | 0.03115 | -0.0164 | -29.939
-8 | -0.8823 | 0.0269 | -0.0168 | -32.7993
-7.5 | -0.8304 | 0.02359 | -0.0164 | -35.2014
-7 | -0.7722 | 0.02119 | -0.017 | -36.4417
-6.5 | -0.7082 | 0.01954 | -0.0188 | -36.2436
-6 | -0.6594 | 0.01741 | -0.0181 | -37.8748
-5.5 | -0.5976 | 0.01612 | -0.0197 | -37.072
-5 | -0.5303 | 0.0148 | -0.0225 | -35.8311
-4.5 | -0.4741 | 0.01377 | -0.0226 | -34.4299
-4 | -0.4078 | 0.01139 | -0.0263 | -35.8033
-3.5 | -0.3568 | 0.00961 | -0.0263 | -37.128
-3 | -0.2868 | 0.0092 | -0.029 | -31.1739
-2.5 | -0.212 | 0.00905 | -0.0325 | -23.4254
-2 | -0.1553 | 0.00893 | -0.0322 | -17.3908
-1.5 | -0.0798 | 0.00872 | -0.036 | -9.1514
-1 | -0.0129 | 0.00844 | -0.0377 | -1.5284
-0.5 | 0.0569 | 0.00813 | -0.04 | 6.9988
0 | 0.1213 | 0.00782 | -0.0411 | 15.5115
0.5 | 0.1864 | 0.00745 | -0.0421 | 25.0201
1 | 0.2491 | 0.00711 | -0.0424 | 35.0352
1.5 | 0.3104 | 0.00698 | -0.0427 | 44.4699
2 | 0.3666 | 0.00709 | -0.0419 | 51.7066
2.5 | 0.4155 | 0.00743 | -0.0395 | 55.9219
3 | 0.457 | 0.00808 | -0.0359 | 56.5594
3.5 | 0.4907 | 0.00921 | -0.0311 | 53.279
4 | 0.5266 | 0.01068 | -0.0272 | 49.3071
4.5 | 0.5707 | 0.01165 | -0.0248 | 48.9871
5 | 0.6162 | 0.01246 | -0.0223 | 49.4543
5.5 | 0.6625 | 0.01315 | -0.0198 | 50.3802
6 | 0.7059 | 0.01394 | -0.0168 | 50.6385
6.5 | 0.747 | 0.01476 | -0.0133 | 50.6098
7 | 0.7852 | 0.01551 | -0.0091 | 50.6254
7.5 | 0.8258 | 0.01708 | -0.006 | 48.3489
8 | 0.8875 | 0.01816 | -0.0072 | 48.8711
8.5 | 0.9309 | 0.01986 | -0.0053 | 46.8731
9 | 0.9755 | 0.0214 | -0.0032 | 45.5841
9.5 | 1.0153 | 0.02281 | -0.0004 | 44.5112
10 | 1.0517 | 0.02495 | 0.0028 | 42.1523
10.5 | 1.0838 | 0.0264 | 0.0067 | 41.053
11 | 1.1081 | 0.02893 | 0.0111 | 38.3028
11.5 | 1.1281 | 0.0315 | 0.0157 | 35.8127
12 | 1.1448 | 0.03391 | 0.0199 | 33.76
12.5 | 1.1403 | 0.03889 | 0.0247 | 29.3212
13 | 1.1311 | 0.04445 | 0.0279 | 25.4466
13.5 | 1.1202 | 0.05074 | 0.0288 | 22.0773
14 | 1.102 | 0.05898 | 0.0269 | 18.6843
14.5 | 1.0672 | 0.07135 | 0.0208 | 14.9573
15.5 | 0.7432 | 0.16626 | -0.0316 | 4.4701
16 | 0.7436 | 0.17817 | -0.0374 | 4.1735
16.5 | 0.7511 | 0.18887 | -0.0402 | 3.9768
17 | 0.7523 | 0.20201 | -0.0496 | 3.7241

## 31. Re 500k Mach 0.50 (1)
BIGFOIL.COM POLAR EXPORT
c5a
LOCKHEED C-5A BL0 |  |  |  | Cl Max: | 1.199 | at alpha= | 20 | deg
JavaFoil+Calcfoil stall+Eppler ext transition |  |  |  | L/D Max: | 53.826 | at alpha= | 6 | deg
Re: | 500000 |  |  | Cd Min: | 0.00913 | at alpha= | 0 | deg
Mach: | 0.5 |  |  | Cl=0 at alpha= | -1.5214 | deg
|  |  |  | @ Cl=0.1, Cd= | 0.0091884
|  |  |  | @ Cl=0.4, Cd= | 0.013279
|  |  |  | @ Cl=0.6, Cd= | 0.014697
alpha (deg) | Cl | Cd | Cm | Cl/Cd
-20 | -1.035 | 0.23707 | -0.003 | -4.364
-19.5 | -1.009 | 0.22866 | -0.004 | -4.414
-19 | -0.978 | 0.21851 | -0.004 | -4.475
-18.5 | -0.95 | 0.21481 | -0.005 | -4.423
-18 | -0.923 | 0.21088 | -0.006 | -4.376
-17.5 | -0.896 | 0.19957 | -0.006 | -4.488
-17 | -0.869 | 0.1964 | -0.007 | -4.422
-16.5 | -0.84 | 0.18353 | -0.007 | -4.579
-16 | -0.811 | 0.17665 | -0.008 | -4.592
-15.5 | -0.783 | 0.1723 | -0.008 | -4.547
-15 | -0.756 | 0.16685 | -0.009 | -4.531
-14.5 | -0.728 | 0.16005 | -0.009 | -4.551
-14 | -0.701 | 0.15737 | -0.01 | -4.455
-13.5 | -0.673 | 0.15051 | -0.01 | -4.474
-13 | -0.646 | 0.1464 | -0.011 | -4.411
-12.5 | -0.617 | 0.13163 | -0.011 | -4.685
-12 | -0.589 | 0.12686 | -0.011 | -4.643
-11.5 | -0.561 | 0.12959 | -0.011 | -4.331
-11 | -0.534 | 0.11912 | -0.012 | -4.479
-10.5 | -0.506 | 0.12356 | -0.013 | -4.093
-10 | -0.478 | 0.10342 | -0.013 | -4.622
-9.5 | -0.45 | 0.07378 | -0.013 | -6.097
-9 | -0.422 | 0.07884 | -0.013 | -5.347
-8.5 | -0.394 | 0.06468 | -0.014 | -6.084
-8 | -0.365 | 0.07963 | -0.014 | -4.589
-7.5 | -0.512 | 0.06006 | -0.014 | -8.525
-7 | -0.533 | 0.05166 | -0.014 | -10.313
-6.5 | -0.513 | 0.04702 | -0.015 | -10.908
-6 | -0.477 | 0.04391 | -0.016 | -10.874
-5.5 | -0.434 | 0.04112 | -0.019 | -10.548
-5 | -0.474 | 0.01442 | -0.044 | -32.859
-4.5 | -0.41 | 0.01414 | -0.045 | -28.959
-4 | -0.343 | 0.01366 | -0.047 | -25.125
-3.5 | -0.275 | 0.01314 | -0.048 | -20.953
-3 | -0.206 | 0.01217 | -0.049 | -16.961
-2.5 | -0.137 | 0.01198 | -0.051 | -11.43
-2 | -0.067 | 0.01176 | -0.052 | -5.709
-1.5 | 0.003 | 0.00927 | -0.053 | 0.312
-1 | 0.073 | 0.0092 | -0.055 | 7.935
-0.5 | 0.143 | 0.00917 | -0.056 | 15.614
0 | 0.215 | 0.00913 | -0.057 | 23.534
0.5 | 0.285 | 0.01285 | -0.058 | 22.211
1 | 0.356 | 0.01316 | -0.06 | 27.047
1.5 | 0.426 | 0.01335 | -0.061 | 31.903
2 | 0.496 | 0.01362 | -0.062 | 36.384
2.5 | 0.565 | 0.01445 | -0.063 | 39.087
3 | 0.633 | 0.01493 | -0.065 | 42.413
3.5 | 0.701 | 0.01536 | -0.066 | 45.644
4 | 0.768 | 0.01595 | -0.067 | 48.147
4.5 | 0.833 | 0.0165 | -0.068 | 50.479
5 | 0.894 | 0.01715 | -0.07 | 52.14
5.5 | 0.951 | 0.01782 | -0.071 | 53.334
6 | 1 | 0.01859 | -0.072 | 53.826
6.5 | 1.038 | 0.01952 | -0.073 | 53.186
7 | 0.881 | 0.04546 | -0.053 | 19.386
7.5 | 0.832 | 0.05788 | -0.039 | 14.378
8 | 0.536 | 0.06799 | -0.029 | 7.879
8.5 | 0.563 | 0.09111 | -0.03 | 6.185
9 | 0.592 | 0.10675 | -0.033 | 5.544
9.5 | 0.62 | 0.11068 | -0.034 | 5.598
10 | 0.648 | 0.11646 | -0.036 | 5.563
10.5 | 0.676 | 0.12953 | -0.039 | 5.222
11 | 0.704 | 0.13175 | -0.039 | 5.344
11.5 | 0.732 | 0.13719 | -0.04 | 5.332
12 | 0.759 | 0.13679 | -0.041 | 5.549
12.5 | 0.786 | 0.14272 | -0.041 | 5.51
13 | 0.814 | 0.15333 | -0.042 | 5.308
13.5 | 0.841 | 0.15886 | -0.043 | 5.295
14 | 0.869 | 0.16434 | -0.044 | 5.289
14.5 | 0.9 | 0.17384 | -0.049 | 5.178
15 | 0.926 | 0.17824 | -0.049 | 5.198
15.5 | 0.953 | 0.18394 | -0.049 | 5.184
16 | 0.98 | 0.19291 | -0.05 | 5.083
16.5 | 1.008 | 0.19916 | -0.051 | 5.061
17 | 1.038 | 0.20308 | -0.054 | 5.111
17.5 | 1.065 | 0.20719 | -0.055 | 5.142
18 | 1.092 | 0.21144 | -0.055 | 5.164
18.5 | 1.119 | 0.21621 | -0.056 | 5.174
19 | 1.145 | 0.22421 | -0.057 | 5.108
19.5 | 1.172 | 0.23237 | -0.057 | 5.043
20 | 1.199 | 0.23788 | -0.058 | 5.039

## 32. Re 500k Mach 0.50 (2)
BIGFOIL.COM POLAR EXPORT
c5a
LOCKHEED C-5A BL0 |  |  |  | Cl Max: | 0.9221 | at alpha= | 8.5 | deg
XFOIL ncrit=9 |  |  |  | L/D Max: | 52.2169 | at alpha= | 2.5 | deg
Re: | 500000 |  |  | Cd Min: | 0.14921 | at alpha= | 13.5 | deg
Mach: | 0.5 |  |  | Cl=0 at alpha= | -0.84401 | deg
|  |  |  | @ Cl=0.1, Cd= | 0.008178
|  |  |  | @ Cl=0.4, Cd= | 0.0078651
|  |  |  | @ Cl=0.6, Cd= | 0.01313
alpha (deg) | Cl | Cd | Cm | Cl/Cd
-12.5 | -0.5392 | 0.13543 | -0.035 | -3.9814
-12 | -0.545 | 0.12486 | -0.0385 | -4.3649
-11.5 | -0.5423 | 0.11812 | -0.0381 | -4.5911
-11 | -0.5562 | 0.10537 | -0.0417 | -5.2785
-10.5 | -0.5706 | 0.09575 | -0.0439 | -5.9593
-10 | -0.6169 | 0.07675 | -0.0531 | -8.0378
-9.5 | -0.6681 | 0.06277 | -0.0593 | -10.6436
-9 | -0.7108 | 0.05396 | -0.0592 | -13.1727
-8 | -0.7922 | 0.04225 | -0.0472 | -18.7503
-7.5 | -0.8165 | 0.03684 | -0.0411 | -22.1634
-7 | -0.8029 | 0.03098 | -0.0378 | -25.9167
-6.5 | -0.7561 | 0.02563 | -0.0369 | -29.5006
-6 | -0.7065 | 0.02228 | -0.0341 | -31.7101
-5.5 | -0.6391 | 0.01968 | -0.034 | -32.4746
-5 | -0.586 | 0.01775 | -0.0313 | -33.0141
-4.5 | -0.5136 | 0.01568 | -0.033 | -32.7551
-4 | -0.4521 | 0.0143 | -0.032 | -31.6154
-3 | -0.3352 | 0.0098 | -0.0319 | -34.2041
-2.5 | -0.2516 | 0.00945 | -0.0351 | -26.6243
-2 | -0.1848 | 0.00932 | -0.0348 | -19.8283
-1.5 | -0.0991 | 0.00902 | -0.0386 | -10.9867
-1 | -0.0263 | 0.00873 | -0.0396 | -3.0126
-0.5 | 0.058 | 0.00837 | -0.043 | 6.9295
0 | 0.1302 | 0.00804 | -0.0439 | 16.194
0.5 | 0.1992 | 0.00772 | -0.0438 | 25.8031
1 | 0.2718 | 0.00746 | -0.0444 | 36.4343
1.5 | 0.3373 | 0.00747 | -0.0435 | 45.1539
2 | 0.3931 | 0.00777 | -0.0406 | 50.592
2.5 | 0.4381 | 0.00839 | -0.0356 | 52.2169
3 | 0.4698 | 0.00955 | -0.0284 | 49.1937
3.5 | 0.5023 | 0.01124 | -0.0223 | 44.6886
4 | 0.551 | 0.01224 | -0.0187 | 45.0163
4.5 | 0.6 | 0.01313 | -0.0147 | 45.6969
5 | 0.6467 | 0.01401 | -0.0101 | 46.1599
5.5 | 0.6923 | 0.01504 | -0.0051 | 46.0306
6 | 0.735 | 0.01644 | 0.0003 | 44.708
6.5 | 0.78 | 0.01784 | 0.0054 | 43.722
7 | 0.8179 | 0.01996 | 0.0117 | 40.977
7.5 | 0.8611 | 0.02197 | 0.0175 | 39.1944
8 | 0.9041 | 0.02538 | 0.0209 | 35.6225
8.5 | 0.9221 | 0.03005 | 0.0268 | 30.6855
9 | 0.9199 | 0.03511 | 0.033 | 26.2005
9.5 | 0.903 | 0.04131 | 0.0373 | 21.8591
10 | 0.8646 | 0.05096 | 0.0371 | 16.9662
10.5 | 0.82 | 0.06416 | 0.0298 | 12.7805
11 | 0.7738 | 0.08182 | 0.0167 | 9.4573
11.5 | 0.7253 | 0.1017 | 0.0049 | 7.1318
12 | 0.6982 | 0.11725 | -0.0036 | 5.9548
12.5 | 0.69 | 0.12937 | -0.0099 | 5.3335
13 | 0.6947 | 0.13886 | -0.0146 | 5.0029
13.5 | 0.6981 | 0.14921 | -0.0199 | 4.6786

## 33. Re 750k Mach 0.00 (1)
BIGFOIL.COM POLAR EXPORT
c5a
LOCKHEED C-5A BL0 |  |  |  | Cl Max: | 1.273 | at alpha= | 11 | deg
JavaFoil+Calcfoil stall+Eppler ext transition |  |  |  | L/D Max: | 63.1 | at alpha= | 7.5 | deg
Re: | 750000 |  |  | Cd Min: | 0.00801 | at alpha= | 0 | deg
Mach: | 0 |  |  | Cl=0 at alpha= | -1.5246 | deg
|  |  |  | @ Cl=0.1, Cd= | 0.0080721
|  |  |  | @ Cl=0.4, Cd= | 0.011857
|  |  |  | @ Cl=0.6, Cd= | 0.013167
alpha (deg) | Cl | Cd | Cm | Cl/Cd
-18.5 | -0.7 | 0.16466 | -0.003 | -4.25
-18 | -0.717 | 0.15948 | -0.003 | -4.498
-17.5 | -0.734 | 0.15468 | -0.004 | -4.746
-17 | -0.75 | 0.14356 | -0.004 | -5.224
-16.5 | -0.764 | 0.13747 | -0.005 | -5.56
-16 | -0.777 | 0.13045 | -0.005 | -5.957
-15.5 | -0.788 | 0.12651 | -0.005 | -6.228
-15 | -0.797 | 0.11979 | -0.006 | -6.651
-14.5 | -0.803 | 0.11061 | -0.006 | -7.261
-14 | -0.807 | 0.10359 | -0.007 | -7.79
-13.5 | -0.808 | 0.09866 | -0.007 | -8.185
-13 | -0.805 | 0.09176 | -0.008 | -8.775
-12.5 | -0.799 | 0.08721 | -0.008 | -9.167
-12 | -0.79 | 0.08221 | -0.009 | -9.615
-11.5 | -0.778 | 0.07761 | -0.009 | -10.02
-11 | -0.761 | 0.07237 | -0.009 | -10.521
-10.5 | -0.742 | 0.06875 | -0.01 | -10.786
-10 | -0.718 | 0.06451 | -0.01 | -11.134
-9.5 | -0.692 | 0.06084 | -0.011 | -11.366
-9 | -0.662 | 0.05748 | -0.012 | -11.519
-8.5 | -0.63 | 0.054 | -0.013 | -11.659
-8 | -0.733 | 0.01459 | -0.031 | -50.231
-7.5 | -0.686 | 0.01447 | -0.033 | -47.403
-7 | -0.636 | 0.01424 | -0.034 | -44.677
-6.5 | -0.584 | 0.01399 | -0.035 | -41.729
-6 | -0.53 | 0.01325 | -0.036 | -40.008
-5.5 | -0.474 | 0.01286 | -0.037 | -36.854
-5 | -0.416 | 0.01243 | -0.038 | -33.502
-4.5 | -0.358 | 0.01203 | -0.039 | -29.758
-4 | -0.299 | 0.0117 | -0.041 | -25.545
-3.5 | -0.239 | 0.01085 | -0.042 | -22.06
-3 | -0.179 | 0.01063 | -0.043 | -16.862
-2.5 | -0.119 | 0.01051 | -0.044 | -11.31
-2 | -0.058 | 0.00814 | -0.045 | -7.152
-1.5 | 0.003 | 0.0081 | -0.046 | 0.31
-1 | 0.063 | 0.00806 | -0.047 | 7.853
-0.5 | 0.124 | 0.00808 | -0.048 | 15.367
0 | 0.186 | 0.00801 | -0.05 | 23.241
0.5 | 0.247 | 0.00805 | -0.051 | 30.722
1 | 0.308 | 0.0116 | -0.052 | 26.575
1.5 | 0.369 | 0.01176 | -0.053 | 31.383
2 | 0.43 | 0.01195 | -0.054 | 35.984
2.5 | 0.49 | 0.01268 | -0.055 | 38.66
3 | 0.55 | 0.0129 | -0.056 | 42.677
3.5 | 0.61 | 0.01322 | -0.057 | 46.149
4 | 0.67 | 0.01352 | -0.058 | 49.529
4.5 | 0.728 | 0.01386 | -0.059 | 52.547
5 | 0.786 | 0.01425 | -0.06 | 55.134
5.5 | 0.842 | 0.01446 | -0.061 | 58.236
6 | 0.897 | 0.01486 | -0.062 | 60.36
6.5 | 0.95 | 0.01571 | -0.063 | 60.46
7 | 1 | 0.01607 | -0.064 | 62.214
7.5 | 1.048 | 0.0166 | -0.065 | 63.1
8 | 1.093 | 0.0176 | -0.066 | 62.087
8.5 | 1.134 | 0.01829 | -0.067 | 62.023
9 | 1.173 | 0.01902 | -0.068 | 61.658
9.5 | 1.208 | 0.01935 | -0.069 | 62.396
10 | 1.238 | 0.02086 | -0.07 | 59.359
10.5 | 1.259 | 0.02128 | -0.071 | 59.141
11 | 1.273 | 0.02257 | -0.072 | 56.415
11.5 | 1.09 | 0.05839 | -0.055 | 18.669
12 | 1.058 | 0.07553 | -0.048 | 14.009
12.5 | 1.054 | 0.08096 | -0.048 | 13.018
13 | 1.041 | 0.0891 | -0.045 | 11.683
13.5 | 1.027 | 0.09644 | -0.044 | 10.646
14 | 1.01 | 0.10354 | -0.043 | 9.756
14.5 | 0.991 | 0.11087 | -0.042 | 8.937
15 | 0.969 | 0.11913 | -0.04 | 8.13
15.5 | 0.946 | 0.12576 | -0.041 | 7.526
16 | 0.921 | 0.13646 | -0.041 | 6.751

## 34. Re 750k Mach 0.00 (2)
BIGFOIL.COM POLAR EXPORT
c5a
LOCKHEED C-5A BL0 |  |  |  | Cl Max: | 1.3665 | at alpha= | 16 | deg
XFOIL ncrit=9 |  |  |  | L/D Max: | 60.661 | at alpha= | 7.5 | deg
Re: | 750000 |  |  | Cd Min: | 0.17015 | at alpha= | -16 | deg
Mach: | 0 |  |  | Cl=0 at alpha= | -1.2343 | deg
|  |  |  | @ Cl=0.1, Cd= | 0.0059556
|  |  |  | @ Cl=0.4, Cd= | 0.006687
|  |  |  | @ Cl=0.6, Cd= | 0.010727
alpha (deg) | Cl | Cd | Cm | Cl/Cd
-16 | -0.5915 | 0.17015 | -0.0147 | -3.4763
-15.5 | -0.5973 | 0.15558 | -0.0219 | -3.8392
-15 | -0.606 | 0.14403 | -0.0258 | -4.2075
-14.5 | -0.6002 | 0.13786 | -0.0277 | -4.3537
-14 | -0.598 | 0.13062 | -0.0301 | -4.5782
-13.5 | -0.6072 | 0.12014 | -0.034 | -5.0541
-12.5 | -0.9561 | 0.04688 | -0.0576 | -20.3946
-12 | -0.9972 | 0.0422 | -0.0486 | -23.6303
-11.5 | -1.0403 | 0.0392 | -0.0355 | -26.5383
-11 | -1.0576 | 0.03535 | -0.0258 | -29.918
-10.5 | -1.045 | 0.03136 | -0.021 | -33.3227
-10 | -1.0027 | 0.02804 | -0.0211 | -35.7596
-9.5 | -0.9574 | 0.02396 | -0.0214 | -39.9583
-9 | -0.9099 | 0.02177 | -0.0216 | -41.796
-8.5 | -0.8578 | 0.02015 | -0.0224 | -42.5707
-8 | -0.8015 | 0.01857 | -0.0238 | -43.161
-7.5 | -0.742 | 0.01723 | -0.0259 | -43.0644
-7 | -0.6967 | 0.01584 | -0.0248 | -43.9836
-6.5 | -0.6396 | 0.01452 | -0.0264 | -44.0496
-6 | -0.5756 | 0.01375 | -0.029 | -41.8618
-5.5 | -0.5241 | 0.01277 | -0.0289 | -41.0415
-5 | -0.4621 | 0.01198 | -0.0308 | -38.5726
-4.5 | -0.3948 | 0.01064 | -0.0344 | -37.1053
-3.5 | -0.285 | 0.00759 | -0.0367 | -37.5494
-3 | -0.2192 | 0.00711 | -0.0392 | -30.8298
-2.5 | -0.1516 | 0.00684 | -0.0418 | -22.1637
-2 | -0.0962 | 0.00666 | -0.0417 | -14.4444
-1.5 | -0.0305 | 0.00639 | -0.0438 | -4.7731
-1 | 0.0269 | 0.00622 | -0.0441 | 4.3248
-0.5 | 0.0891 | 0.00599 | -0.0453 | 14.8748
0 | 0.1461 | 0.00581 | -0.0453 | 25.1463
0.5 | 0.204 | 0.00567 | -0.0455 | 35.9788
1 | 0.2589 | 0.00568 | -0.0451 | 45.581
1.5 | 0.3121 | 0.00581 | -0.0443 | 53.7177
2 | 0.3593 | 0.00615 | -0.0423 | 58.4228
2.5 | 0.4025 | 0.00672 | -0.0396 | 59.8958
3 | 0.4453 | 0.00747 | -0.0371 | 59.6118
3.5 | 0.483 | 0.00875 | -0.034 | 55.2
4 | 0.5271 | 0.00971 | -0.0321 | 54.2842
4.5 | 0.5751 | 0.01036 | -0.0309 | 55.5116
5 | 0.6226 | 0.01106 | -0.0295 | 56.2929
5.5 | 0.6717 | 0.01162 | -0.0283 | 57.8055
6 | 0.7199 | 0.01214 | -0.027 | 59.2998
6.5 | 0.7636 | 0.01297 | -0.0248 | 58.8743
7 | 0.8101 | 0.01346 | -0.0232 | 60.1857
7.5 | 0.8535 | 0.01407 | -0.021 | 60.661
8 | 0.8877 | 0.01519 | -0.017 | 58.4398
8.5 | 0.9324 | 0.01577 | -0.0151 | 59.1249
9 | 0.9873 | 0.01642 | -0.0159 | 60.1279
9.5 | 1.0264 | 0.01769 | -0.0137 | 58.0215
10 | 1.0721 | 0.01814 | -0.0124 | 59.1014
10.5 | 1.1128 | 0.01894 | -0.0105 | 58.754
11 | 1.1523 | 0.01987 | -0.0083 | 57.9919
11.5 | 1.1932 | 0.02058 | -0.0065 | 57.9786
12 | 1.2255 | 0.02195 | -0.0035 | 55.8314
12.5 | 1.2603 | 0.02308 | -0.001 | 54.6057
13 | 1.2828 | 0.02508 | 0.0029 | 51.1483
13.5 | 1.3103 | 0.02675 | 0.0059 | 48.9832
14 | 1.3337 | 0.02871 | 0.0089 | 46.4542
14.5 | 1.3382 | 0.03218 | 0.0133 | 41.5848
15 | 1.3541 | 0.03498 | 0.016 | 38.7107
15.5 | 1.3635 | 0.03851 | 0.0183 | 35.4064
16 | 1.3665 | 0.04294 | 0.0199 | 31.8235
16.5 | 1.3585 | 0.04904 | 0.0204 | 27.7019
17 | 1.3337 | 0.05813 | 0.0187 | 22.9434
17.5 | 1.2948 | 0.07074 | 0.0138 | 18.3036
18 | 1.2572 | 0.08488 | 0.0065 | 14.8115
18.5 | 1.2026 | 0.10335 | -0.0036 | 11.6362
19 | 1.1412 | 0.12408 | -0.015 | 9.1973
19.5 | 1.0799 | 0.14613 | -0.0276 | 7.39

## 35. Re 750k Mach 0.10 (1)
BIGFOIL.COM POLAR EXPORT
c5a
LOCKHEED C-5A BL0 |  |  |  | Cl Max: | 1.256 | at alpha= | 10.5 | deg
JavaFoil+Calcfoil stall+Eppler ext transition |  |  |  | L/D Max: | 63.013 | at alpha= | 7.5 | deg
Re: | 750000 |  |  | Cd Min: | 0.008 | at alpha= | 0 | deg
Mach: | 0.1 |  |  | Cl=0 at alpha= | -1.5242 | deg
|  |  |  | @ Cl=0.1, Cd= | 0.0080864
|  |  |  | @ Cl=0.4, Cd= | 0.011891
|  |  |  | @ Cl=0.6, Cd= | 0.013169
alpha (deg) | Cl | Cd | Cm | Cl/Cd
-18.5 | -0.65 | 0.1713 | -0.003 | -3.795
-18 | -0.671 | 0.16011 | -0.004 | -4.19
-17.5 | -0.691 | 0.15206 | -0.004 | -4.545
-17 | -0.71 | 0.14643 | -0.004 | -4.85
-16.5 | -0.728 | 0.13984 | -0.005 | -5.207
-16 | -0.744 | 0.13438 | -0.005 | -5.539
-15.5 | -0.759 | 0.12536 | -0.006 | -6.054
-15 | -0.771 | 0.12118 | -0.006 | -6.363
-14.5 | -0.781 | 0.11415 | -0.006 | -6.841
-14 | -0.788 | 0.10496 | -0.007 | -7.506
-13.5 | -0.792 | 0.09845 | -0.007 | -8.043
-13 | -0.792 | 0.09311 | -0.008 | -8.507
-12.5 | -0.789 | 0.08802 | -0.008 | -8.965
-12 | -0.782 | 0.08204 | -0.008 | -9.535
-11.5 | -0.772 | 0.07768 | -0.009 | -9.934
-11 | -0.757 | 0.07328 | -0.009 | -10.333
-10.5 | -0.739 | 0.06918 | -0.01 | -10.682
-10 | -0.717 | 0.06513 | -0.01 | -11.007
-9.5 | -0.691 | 0.0614 | -0.011 | -11.258
-9 | -0.662 | 0.05762 | -0.011 | -11.492
-8.5 | -0.63 | 0.05429 | -0.012 | -11.608
-8 | -0.595 | 0.0511 | -0.013 | -11.647
-7.5 | -0.688 | 0.01429 | -0.033 | -48.146
-7 | -0.638 | 0.01432 | -0.034 | -44.575
-6.5 | -0.586 | 0.01404 | -0.035 | -41.775
-6 | -0.532 | 0.01327 | -0.036 | -40.111
-5.5 | -0.476 | 0.01287 | -0.037 | -36.983
-5 | -0.418 | 0.01249 | -0.038 | -33.485
-4.5 | -0.36 | 0.0121 | -0.04 | -29.723
-4 | -0.3 | 0.01176 | -0.041 | -25.541
-3.5 | -0.241 | 0.01084 | -0.042 | -22.188
-3 | -0.18 | 0.0109 | -0.043 | -16.523
-2.5 | -0.119 | 0.01049 | -0.044 | -11.379
-2 | -0.059 | 0.00818 | -0.045 | -7.153
-1.5 | 0.003 | 0.00813 | -0.046 | 0.31
-1 | 0.064 | 0.00811 | -0.048 | 7.839
-0.5 | 0.125 | 0.00807 | -0.049 | 15.461
0 | 0.187 | 0.008 | -0.05 | 23.395
0.5 | 0.249 | 0.00809 | -0.051 | 30.741
1 | 0.31 | 0.01163 | -0.052 | 26.642
1.5 | 0.371 | 0.01181 | -0.053 | 31.42
2 | 0.432 | 0.01198 | -0.054 | 36.071
2.5 | 0.493 | 0.01268 | -0.055 | 38.864
3 | 0.553 | 0.01295 | -0.056 | 42.704
3.5 | 0.613 | 0.01323 | -0.057 | 46.346
4 | 0.673 | 0.01353 | -0.058 | 49.738
4.5 | 0.732 | 0.01392 | -0.06 | 52.565
5 | 0.79 | 0.01429 | -0.061 | 55.264
5.5 | 0.846 | 0.0145 | -0.062 | 58.35
6 | 0.901 | 0.01492 | -0.063 | 60.386
6.5 | 0.954 | 0.01536 | -0.064 | 62.082
7 | 1.004 | 0.01615 | -0.065 | 62.145
7.5 | 1.051 | 0.01668 | -0.066 | 63.013
8 | 1.096 | 0.01773 | -0.067 | 61.816
8.5 | 1.137 | 0.01847 | -0.068 | 61.567
9 | 1.175 | 0.01922 | -0.069 | 61.097
9.5 | 1.208 | 0.01952 | -0.07 | 61.907
10 | 1.237 | 0.02114 | -0.071 | 58.533
10.5 | 1.256 | 0.02229 | -0.071 | 56.345
11 | 1.231 | 0.02494 | -0.07 | 49.36
11.5 | 1.06 | 0.06757 | -0.051 | 15.683
12 | 1.046 | 0.07726 | -0.047 | 13.546
12.5 | 1.035 | 0.08429 | -0.046 | 12.284
13 | 1.022 | 0.09129 | -0.044 | 11.197
13.5 | 1.005 | 0.09864 | -0.043 | 10.192
14 | 0.983 | 0.1068 | -0.041 | 9.207
14.5 | 0.962 | 0.11398 | -0.041 | 8.437
15 | 0.936 | 0.12145 | -0.041 | 7.71
15.5 | 0.909 | 0.13141 | -0.041 | 6.918

## 36. Re 750k Mach 0.10 (2)
BIGFOIL.COM POLAR EXPORT
c5a
LOCKHEED C-5A BL0 |  |  |  | Cl Max: | 1.3468 | at alpha= | 15.5 | deg
XFOIL ncrit=9 |  |  |  | L/D Max: | 60.3099 | at alpha= | 7.5 | deg
Re: | 750000 |  |  | Cd Min: | 0.15687 | at alpha= | -15.5 | deg
Mach: | 0.1 |  |  | Cl=0 at alpha= | -1.2329 | deg
|  |  |  | @ Cl=0.1, Cd= | 0.0059633
|  |  |  | @ Cl=0.4, Cd= | 0.0067207
|  |  |  | @ Cl=0.6, Cd= | 0.010755
alpha (deg) | Cl | Cd | Cm | Cl/Cd
-15.5 | -0.5952 | 0.15687 | -0.0217 | -3.7942
-15 | -0.6021 | 0.14575 | -0.0254 | -4.131
-14.5 | -0.5956 | 0.1397 | -0.0272 | -4.2634
-14 | -0.5923 | 0.13268 | -0.0295 | -4.4641
-13.5 | -0.5993 | 0.12273 | -0.0331 | -4.8831
-12.5 | -0.9222 | 0.04978 | -0.0607 | -18.5255
-12 | -0.9643 | 0.04419 | -0.0533 | -21.8217
-11.5 | -1.0064 | 0.04045 | -0.0422 | -24.8801
-11 | -1.04 | 0.03721 | -0.0299 | -27.9495
-10.5 | -1.0418 | 0.0331 | -0.0228 | -31.4743
-10 | -1.0033 | 0.02913 | -0.0226 | -34.4422
-9.5 | -0.9591 | 0.02499 | -0.0228 | -38.3794
-9 | -0.9129 | 0.02228 | -0.0227 | -40.974
-8.5 | -0.8609 | 0.02058 | -0.0233 | -41.8319
-8 | -0.8045 | 0.0189 | -0.0247 | -42.5661
-7.5 | -0.7449 | 0.01746 | -0.0266 | -42.6632
-7 | -0.6983 | 0.01619 | -0.0256 | -43.1316
-6.5 | -0.6424 | 0.01465 | -0.0269 | -43.8498
-6 | -0.5781 | 0.01384 | -0.0295 | -41.7702
-5.5 | -0.5272 | 0.01285 | -0.0292 | -41.0272
-5 | -0.4643 | 0.01205 | -0.0312 | -38.5311
-4.5 | -0.3958 | 0.01078 | -0.0348 | -36.7161
-3.5 | -0.2864 | 0.00763 | -0.037 | -37.536
-3 | -0.2201 | 0.00712 | -0.0395 | -30.9129
-2.5 | -0.1521 | 0.00685 | -0.0422 | -22.2044
-2 | -0.0972 | 0.00667 | -0.0419 | -14.5727
-1.5 | -0.0305 | 0.00639 | -0.0441 | -4.7731
-1 | 0.0266 | 0.00623 | -0.0442 | 4.2697
-0.5 | 0.0882 | 0.006 | -0.0452 | 14.7
0 | 0.1461 | 0.00582 | -0.0454 | 25.1031
0.5 | 0.2044 | 0.00569 | -0.0456 | 35.9227
1 | 0.26 | 0.00569 | -0.0452 | 45.6942
1.5 | 0.3133 | 0.00583 | -0.0444 | 53.7393
2 | 0.3605 | 0.00618 | -0.0423 | 58.3333
2.5 | 0.4036 | 0.00677 | -0.0395 | 59.616
3.5 | 0.4842 | 0.00882 | -0.0338 | 54.898
4 | 0.5287 | 0.00977 | -0.0319 | 54.1146
4.5 | 0.5771 | 0.01042 | -0.0307 | 55.3839
5 | 0.625 | 0.01112 | -0.0293 | 56.205
5.5 | 0.6743 | 0.01167 | -0.028 | 57.7806
6 | 0.7225 | 0.01221 | -0.0266 | 59.1728
6.5 | 0.7665 | 0.01304 | -0.0243 | 58.7807
7 | 0.813 | 0.01356 | -0.0226 | 59.9558
7.5 | 0.8564 | 0.0142 | -0.0202 | 60.3099
8 | 0.8889 | 0.01551 | -0.0159 | 57.3114
8.5 | 0.9356 | 0.01592 | -0.0142 | 58.7688
9 | 0.9897 | 0.01661 | -0.0147 | 59.5846
9.5 | 1.0294 | 0.01782 | -0.0124 | 57.7666
10 | 1.0748 | 0.01835 | -0.011 | 58.5722
10.5 | 1.1124 | 0.01948 | -0.0084 | 57.1047
11 | 1.1549 | 0.02018 | -0.0065 | 57.2299
11.5 | 1.1922 | 0.02122 | -0.0041 | 56.1828
12 | 1.2271 | 0.02245 | -0.0013 | 54.6592
12.5 | 1.2605 | 0.02372 | 0.0014 | 53.1408
13 | 1.2826 | 0.02583 | 0.0054 | 49.6554
13.5 | 1.3076 | 0.02774 | 0.0087 | 47.1377
14 | 1.3265 | 0.03011 | 0.0121 | 44.0551
14.5 | 1.3314 | 0.03375 | 0.0162 | 39.4489
15 | 1.3418 | 0.03719 | 0.0189 | 36.0796
15.5 | 1.3468 | 0.04139 | 0.0209 | 32.5393
16 | 1.343 | 0.0469 | 0.0218 | 28.6354
16.5 | 1.3242 | 0.05496 | 0.0208 | 24.0939
17 | 1.2896 | 0.06655 | 0.0166 | 19.3779
17.5 | 1.2441 | 0.0816 | 0.0091 | 15.2463
18 | 1.1958 | 0.09887 | -0.0005 | 12.0947
18.5 | 1.1419 | 0.11812 | -0.0112 | 9.6673
19 | 1.0619 | 0.14391 | -0.0257 | 7.3789

## 37. Re 750k Mach 0.25 (1)
BIGFOIL.COM POLAR EXPORT
c5a
LOCKHEED C-5A BL0 |  |  |  | Cl Max: | 1.204 | at alpha= | 9.5 | deg
JavaFoil+Calcfoil stall+Eppler ext transition |  |  |  | L/D Max: | 61.723 | at alpha= | 6.5 | deg
Re: | 750000 |  |  | Cd Min: | 0.00809 | at alpha= | 0 | deg
Mach: | 0.25 |  |  | Cl=0 at alpha= | -1.5238 | deg
|  |  |  | @ Cl=0.1, Cd= | 0.0081433
|  |  |  | @ Cl=0.4, Cd= | 0.011977
|  |  |  | @ Cl=0.6, Cd= | 0.013285
alpha (deg) | Cl | Cd | Cm | Cl/Cd
-16.5 | -0.389 | 0.14371 | -0.005 | -2.704
-16 | -0.443 | 0.1375 | -0.006 | -3.222
-15.5 | -0.493 | 0.12859 | -0.006 | -3.838
-15 | -0.54 | 0.12352 | -0.007 | -4.369
-14.5 | -0.581 | 0.11654 | -0.007 | -4.989
-14 | -0.619 | 0.11115 | -0.007 | -5.565
-13.5 | -0.65 | 0.105 | -0.008 | -6.195
-13 | -0.677 | 0.09838 | -0.008 | -6.877
-12.5 | -0.697 | 0.09162 | -0.009 | -7.604
-12 | -0.71 | 0.08581 | -0.009 | -8.28
-11.5 | -0.718 | 0.08025 | -0.009 | -8.944
-11 | -0.718 | 0.0754 | -0.01 | -9.529
-10.5 | -0.713 | 0.07062 | -0.01 | -10.095
-10 | -0.701 | 0.06631 | -0.01 | -10.574
-9.5 | -0.684 | 0.06247 | -0.011 | -10.945
-9 | -0.661 | 0.05871 | -0.011 | -11.257
-8.5 | -0.633 | 0.05529 | -0.012 | -11.457
-8 | -0.602 | 0.05215 | -0.013 | -11.536
-7.5 | -0.567 | 0.04907 | -0.015 | -11.546
-7 | -0.651 | 0.01455 | -0.035 | -44.713
-6.5 | -0.599 | 0.01438 | -0.036 | -41.644
-6 | -0.545 | 0.01394 | -0.037 | -39.073
-5.5 | -0.488 | 0.01312 | -0.038 | -37.164
-5 | -0.429 | 0.01272 | -0.04 | -33.729
-4.5 | -0.369 | 0.01237 | -0.041 | -29.859
-4 | -0.308 | 0.0119 | -0.042 | -25.932
-3.5 | -0.247 | 0.01123 | -0.043 | -22.002
-3 | -0.185 | 0.01076 | -0.044 | -17.199
-2.5 | -0.123 | 0.01065 | -0.045 | -11.522
-2 | -0.06 | 0.00824 | -0.047 | -7.298
-1.5 | 0.003 | 0.00818 | -0.048 | 0.316
-1 | 0.065 | 0.00816 | -0.049 | 8.008
-0.5 | 0.128 | 0.00813 | -0.05 | 15.758
0 | 0.192 | 0.00809 | -0.051 | 23.762
0.5 | 0.255 | 0.00814 | -0.052 | 31.362
1 | 0.318 | 0.01174 | -0.053 | 27.11
1.5 | 0.381 | 0.01192 | -0.055 | 31.991
2 | 0.444 | 0.01211 | -0.056 | 36.634
2.5 | 0.506 | 0.01285 | -0.057 | 39.391
3 | 0.568 | 0.01312 | -0.058 | 43.303
3.5 | 0.63 | 0.01344 | -0.059 | 46.848
4 | 0.691 | 0.0138 | -0.06 | 50.056
4.5 | 0.751 | 0.01413 | -0.061 | 53.15
5 | 0.81 | 0.01454 | -0.062 | 55.707
5.5 | 0.867 | 0.01497 | -0.063 | 57.9
6 | 0.922 | 0.01532 | -0.064 | 60.195
6.5 | 0.975 | 0.01579 | -0.065 | 61.723
7 | 1.024 | 0.01668 | -0.066 | 61.389
7.5 | 1.069 | 0.01742 | -0.068 | 61.397
8 | 1.111 | 0.01851 | -0.069 | 60.01
8.5 | 1.147 | 0.01936 | -0.07 | 59.257
9 | 1.179 | 0.02037 | -0.071 | 57.855
9.5 | 1.204 | 0.02151 | -0.071 | 55.972
10 | 1.195 | 0.02356 | -0.071 | 50.744
10.5 | 1.007 | 0.06657 | -0.047 | 15.122
11 | 0.992 | 0.07468 | -0.044 | 13.279
11.5 | 0.97 | 0.08247 | -0.041 | 11.766
12 | 0.945 | 0.08899 | -0.04 | 10.617
12.5 | 0.912 | 0.09683 | -0.039 | 9.422
13 | 0.872 | 0.10395 | -0.039 | 8.386
13.5 | 0.823 | 0.11393 | -0.038 | 7.228
14 | 0.769 | 0.12384 | -0.038 | 6.208
14.5 | 0.708 | 0.13618 | -0.037 | 5.198

## 38. Re 750k Mach 0.25 (2)
BIGFOIL.COM POLAR EXPORT
c5a
LOCKHEED C-5A BL0 |  |  |  | Cl Max: | 1.2529 | at alpha= | 13 | deg
XFOIL ncrit=9 |  |  |  | L/D Max: | 58.6 | at alpha= | 2.5 | deg
Re: | 750000 |  |  | Cd Min: | 0.2111 | at alpha= | 18 | deg
Mach: | 0.25 |  |  | Cl=0 at alpha= | -1.2251 | deg
|  |  |  | @ Cl=0.1, Cd= | 0.0060331
|  |  |  | @ Cl=0.4, Cd= | 0.006851
|  |  |  | @ Cl=0.6, Cd= | 0.010982
alpha (deg) | Cl | Cd | Cm | Cl/Cd
-15 | -0.5872 | 0.15353 | -0.0238 | -3.8247
-14.5 | -0.578 | 0.14774 | -0.0253 | -3.9123
-14 | -0.5718 | 0.14111 | -0.0272 | -4.0522
-13.5 | -0.5733 | 0.13206 | -0.0303 | -4.3412
-13 | -0.6167 | 0.10598 | -0.0435 | -5.819
-12.5 | -0.6934 | 0.08116 | -0.0546 | -8.5436
-12 | -0.8376 | 0.05519 | -0.0642 | -15.1767
-11.5 | -0.8747 | 0.04894 | -0.0605 | -17.8729
-11 | -0.9111 | 0.04424 | -0.0535 | -20.5945
-10.5 | -0.95 | 0.0409 | -0.0429 | -23.2274
-10 | -0.9821 | 0.03754 | -0.0314 | -26.1614
-9.5 | -0.9615 | 0.03075 | -0.0302 | -31.2683
-9 | -0.9242 | 0.02594 | -0.0292 | -35.6284
-8.5 | -0.8755 | 0.02344 | -0.029 | -37.3507
-8 | -0.8196 | 0.02096 | -0.0297 | -39.1031
-7.5 | -0.7598 | 0.01892 | -0.031 | -40.1586
-7 | -0.712 | 0.01741 | -0.0295 | -40.896
-6.5 | -0.6565 | 0.01548 | -0.0302 | -42.4096
-6 | -0.5912 | 0.01441 | -0.0325 | -41.0271
-5.5 | -0.5415 | 0.01338 | -0.0313 | -40.4709
-5 | -0.4753 | 0.01246 | -0.0335 | -38.1461
-4.5 | -0.4015 | 0.01145 | -0.0374 | -35.0655
-4 | -0.3522 | 0.00967 | -0.0369 | -36.4219
-3.5 | -0.2936 | 0.00779 | -0.0387 | -37.6893
-3 | -0.2253 | 0.00719 | -0.0412 | -31.3352
-2.5 | -0.1662 | 0.00695 | -0.0414 | -23.9137
-2 | -0.1008 | 0.00672 | -0.0429 | -15
-1.5 | -0.0326 | 0.00647 | -0.0451 | -5.0386
-1 | 0.0267 | 0.00627 | -0.0453 | 4.2584
-0.5 | 0.0875 | 0.00607 | -0.0457 | 14.4152
0 | 0.1485 | 0.00589 | -0.0461 | 25.2122
0.5 | 0.2079 | 0.00577 | -0.0461 | 36.0312
1 | 0.2653 | 0.00577 | -0.0457 | 45.9792
1.5 | 0.3193 | 0.00594 | -0.0446 | 53.7542
2 | 0.3664 | 0.00636 | -0.0421 | 57.6101
2.5 | 0.4102 | 0.007 | -0.0391 | 58.6
3 | 0.4501 | 0.00797 | -0.0356 | 56.4743
3.5 | 0.4905 | 0.00923 | -0.0326 | 53.1419
4 | 0.5379 | 0.01008 | -0.0308 | 53.3631
4.5 | 0.5871 | 0.01082 | -0.0292 | 54.2606
5 | 0.6372 | 0.01145 | -0.0276 | 55.6507
5.5 | 0.6879 | 0.01198 | -0.026 | 57.4207
6 | 0.7361 | 0.01266 | -0.024 | 58.1438
6.5 | 0.7816 | 0.01349 | -0.0214 | 57.9392
7 | 0.8279 | 0.01417 | -0.0189 | 58.4263
7.5 | 0.8694 | 0.01507 | -0.0156 | 57.6908
8 | 0.9055 | 0.01617 | -0.0112 | 55.9988
8.5 | 0.9493 | 0.01682 | -0.0082 | 56.4388
9 | 0.995 | 0.01833 | -0.0066 | 54.2826
9.5 | 1.0424 | 0.01901 | -0.0046 | 54.8343
10 | 1.0815 | 0.02031 | -0.0016 | 53.2496
10.5 | 1.1241 | 0.0213 | 0.001 | 52.7746
11 | 1.1583 | 0.02283 | 0.0046 | 50.7359
11.5 | 1.1939 | 0.02432 | 0.008 | 49.0913
12 | 1.2176 | 0.02657 | 0.0123 | 45.8261
12.5 | 1.2375 | 0.02932 | 0.0167 | 42.2067
13 | 1.2529 | 0.03237 | 0.0207 | 38.7056
13.5 | 1.2495 | 0.03714 | 0.0247 | 33.643
14 | 1.239 | 0.04326 | 0.0272 | 28.6408
14.5 | 1.2192 | 0.05124 | 0.0272 | 23.7939
15 | 1.1885 | 0.06212 | 0.0233 | 19.1323
15.5 | 1.1461 | 0.07692 | 0.0151 | 14.8999
16 | 1.0831 | 0.0977 | 0.0023 | 11.086
16.5 | 1.0039 | 0.12199 | -0.0112 | 8.2294
17.5 | 0.7798 | 0.20362 | -0.0531 | 3.8297
18 | 0.7934 | 0.2111 | -0.0571 | 3.7584

## 39. Re 750k Mach 0.50 (1)
BIGFOIL.COM POLAR EXPORT
c5a
LOCKHEED C-5A BL0 |  |  |  | Cl Max: | 1.199 | at alpha= | 20 | deg
JavaFoil+Calcfoil stall+Eppler ext transition |  |  |  | L/D Max: | 57.552 | at alpha= | 6 | deg
Re: | 750000 |  |  | Cd Min: | 0.00834 | at alpha= | 0 | deg
Mach: | 0.5 |  |  | Cl=0 at alpha= | -1.5214 | deg
|  |  |  | @ Cl=0.1, Cd= | 0.0084107
|  |  |  | @ Cl=0.4, Cd= | 0.012323
|  |  |  | @ Cl=0.6, Cd= | 0.013731
alpha (deg) | Cl | Cd | Cm | Cl/Cd
-20 | -1.035 | 0.21658 | -0.003 | -4.777
-19.5 | -1.01 | 0.21389 | -0.004 | -4.722
-19 | -0.979 | 0.20327 | -0.004 | -4.815
-18.5 | -0.951 | 0.19593 | -0.005 | -4.851
-18 | -0.923 | 0.19124 | -0.006 | -4.826
-17.5 | -0.896 | 0.18436 | -0.006 | -4.859
-17 | -0.869 | 0.18051 | -0.007 | -4.812
-16.5 | -0.842 | 0.17297 | -0.008 | -4.867
-16 | -0.812 | 0.16382 | -0.008 | -4.955
-15.5 | -0.784 | 0.15789 | -0.008 | -4.964
-15 | -0.756 | 0.15444 | -0.009 | -4.896
-14.5 | -0.729 | 0.1462 | -0.009 | -4.983
-14 | -0.701 | 0.1433 | -0.01 | -4.893
-13.5 | -0.673 | 0.1365 | -0.01 | -4.934
-13 | -0.646 | 0.13542 | -0.011 | -4.77
-12.5 | -0.617 | 0.12167 | -0.011 | -5.07
-12 | -0.589 | 0.11722 | -0.011 | -5.025
-11.5 | -0.561 | 0.11833 | -0.012 | -4.743
-11 | -0.534 | 0.1102 | -0.012 | -4.842
-10.5 | -0.506 | 0.1123 | -0.013 | -4.503
-10 | -0.478 | 0.09535 | -0.014 | -5.014
-9.5 | -0.45 | 0.06994 | -0.014 | -6.433
-9 | -0.422 | 0.06567 | -0.014 | -6.423
-8.5 | -0.394 | 0.06128 | -0.014 | -6.423
-8 | -0.366 | 0.05849 | -0.014 | -6.25
-7.5 | -0.512 | 0.05439 | -0.015 | -9.417
-7 | -0.533 | 0.0498 | -0.015 | -10.699
-6.5 | -0.513 | 0.04588 | -0.015 | -11.181
-6 | -0.478 | 0.04285 | -0.017 | -11.149
-5.5 | -0.535 | 0.01433 | -0.043 | -37.305
-5 | -0.474 | 0.01344 | -0.044 | -35.261
-4.5 | -0.41 | 0.01315 | -0.045 | -31.14
-4 | -0.343 | 0.01308 | -0.047 | -26.23
-3.5 | -0.275 | 0.01219 | -0.048 | -22.583
-3 | -0.206 | 0.01125 | -0.049 | -18.347
-2.5 | -0.137 | 0.01113 | -0.051 | -12.31
-2 | -0.067 | 0.0109 | -0.052 | -6.162
-1.5 | 0.003 | 0.00849 | -0.053 | 0.341
-1 | 0.073 | 0.00843 | -0.055 | 8.655
-0.5 | 0.143 | 0.00838 | -0.056 | 17.088
0 | 0.215 | 0.00834 | -0.057 | 25.772
0.5 | 0.285 | 0.012 | -0.058 | 23.78
1 | 0.356 | 0.01216 | -0.06 | 29.248
1.5 | 0.426 | 0.01242 | -0.061 | 34.277
2 | 0.496 | 0.01264 | -0.062 | 39.208
2.5 | 0.565 | 0.01351 | -0.063 | 41.791
3 | 0.633 | 0.01394 | -0.065 | 45.452
3.5 | 0.701 | 0.01438 | -0.066 | 48.766
4 | 0.768 | 0.01484 | -0.067 | 51.748
4.5 | 0.833 | 0.0154 | -0.068 | 54.081
5 | 0.894 | 0.01595 | -0.07 | 56.073
5.5 | 0.951 | 0.01662 | -0.071 | 57.199
6 | 1 | 0.01738 | -0.072 | 57.552
6.5 | 1.038 | 0.01822 | -0.073 | 56.985
7 | 1.055 | 0.01999 | -0.074 | 52.774
7.5 | 0.845 | 0.05277 | -0.048 | 16.011
8 | 0.538 | 0.06543 | -0.036 | 8.219
8.5 | 0.564 | 0.08236 | -0.03 | 6.842
9 | 0.592 | 0.09689 | -0.033 | 6.109
9.5 | 0.62 | 0.10008 | -0.034 | 6.191
10 | 0.648 | 0.10903 | -0.037 | 5.946
10.5 | 0.676 | 0.11534 | -0.039 | 5.865
11 | 0.704 | 0.12004 | -0.039 | 5.866
11.5 | 0.732 | 0.12185 | -0.04 | 6.005
12 | 0.759 | 0.12647 | -0.041 | 6.004
12.5 | 0.787 | 0.13091 | -0.041 | 6.009
13 | 0.814 | 0.14287 | -0.042 | 5.698
13.5 | 0.842 | 0.14442 | -0.043 | 5.827
14 | 0.87 | 0.15243 | -0.045 | 5.708
14.5 | 0.901 | 0.16339 | -0.05 | 5.515
15 | 0.927 | 0.16263 | -0.049 | 5.698
15.5 | 0.954 | 0.16882 | -0.049 | 5.649
16 | 0.981 | 0.17413 | -0.05 | 5.632
16.5 | 1.008 | 0.18114 | -0.051 | 5.567
17 | 1.039 | 0.18623 | -0.055 | 5.579
17.5 | 1.065 | 0.18791 | -0.055 | 5.67
18 | 1.092 | 0.19469 | -0.055 | 5.61
18.5 | 1.119 | 0.2008 | -0.056 | 5.571
19 | 1.145 | 0.2035 | -0.057 | 5.629
19.5 | 1.172 | 0.21151 | -0.057 | 5.541
20 | 1.199 | 0.21791 | -0.058 | 5.504

## 40. Re 750k Mach 0.50 (2)
BIGFOIL.COM POLAR EXPORT
c5a
LOCKHEED C-5A BL0 |  |  |  | Cl Max: | 0.9742 | at alpha= | 9 | deg
XFOIL ncrit=9 |  |  |  | L/D Max: | 54.2777 | at alpha= | 2 | deg
Re: | 750000 |  |  | Cd Min: | 0.15758 | at alpha= | 14 | deg
Mach: | 0.5 |  |  | Cl=0 at alpha= | -1.1444 | deg
|  |  |  | @ Cl=0.1, Cd= | 0.0063289
|  |  |  | @ Cl=0.4, Cd= | 0.0075394
|  |  |  | @ Cl=0.6, Cd= | 0.011678
alpha (deg) | Cl | Cd | Cm | Cl/Cd
-13 | -0.5471 | 0.1414 | -0.0311 | -3.8692
-12.5 | -0.5414 | 0.13443 | -0.0322 | -4.0274
-12 | -0.5403 | 0.12645 | -0.0339 | -4.2728
-11.5 | -0.5658 | 0.11013 | -0.0394 | -5.1376
-11 | -0.5791 | 0.10045 | -0.0418 | -5.7651
-10.5 | -0.6042 | 0.08745 | -0.0463 | -6.9091
-10 | -0.641 | 0.07235 | -0.0535 | -8.8597
-9.5 | -0.6833 | 0.06067 | -0.0578 | -11.2626
-9 | -0.7273 | 0.0517 | -0.0577 | -14.0677
-8.5 | -0.7654 | 0.04382 | -0.0559 | -17.4669
-8 | -0.7763 | 0.03547 | -0.0578 | -21.8861
-7.5 | -0.7758 | 0.02951 | -0.0544 | -26.2894
-7 | -0.7456 | 0.02465 | -0.051 | -30.2475
-6.5 | -0.6969 | 0.02068 | -0.0487 | -33.6992
-6 | -0.6313 | 0.01801 | -0.0487 | -35.0527
-5.5 | -0.5841 | 0.01618 | -0.0449 | -36.1001
-5 | -0.5161 | 0.01425 | -0.0456 | -36.2175
-4.5 | -0.4546 | 0.013 | -0.0443 | -34.9692
-4 | -0.3767 | 0.01173 | -0.0467 | -32.1142
-3.5 | -0.323 | 0.00949 | -0.0458 | -34.0358
-3 | -0.2681 | 0.00775 | -0.0446 | -34.5935
-2.5 | -0.1899 | 0.00722 | -0.0469 | -26.3019
-2 | -0.1262 | 0.00699 | -0.046 | -18.0544
-1.5 | -0.0517 | 0.00674 | -0.0475 | -7.6706
-1 | 0.021 | 0.00654 | -0.0487 | 3.211
-0.5 | 0.0907 | 0.00635 | -0.0492 | 14.2835
0 | 0.1569 | 0.0062 | -0.0489 | 25.3065
0.5 | 0.2249 | 0.00611 | -0.0488 | 36.8085
1 | 0.2857 | 0.00622 | -0.0472 | 45.9325
1.5 | 0.3392 | 0.00657 | -0.0441 | 51.6286
2 | 0.387 | 0.00713 | -0.0399 | 54.2777
3 | 0.4648 | 0.00958 | -0.0293 | 48.5177
3.5 | 0.5161 | 0.01048 | -0.0262 | 49.2462
4 | 0.57 | 0.01128 | -0.0234 | 50.5319
4.5 | 0.625 | 0.01201 | -0.0205 | 52.04
5 | 0.6774 | 0.01272 | -0.0167 | 53.2547
5.5 | 0.7258 | 0.01361 | -0.0122 | 53.3284
6 | 0.77 | 0.01497 | -0.0069 | 51.4362
6.5 | 0.8187 | 0.01619 | -0.0022 | 50.5683
7 | 0.8625 | 0.01784 | 0.0032 | 48.3464
8 | 0.9391 | 0.02193 | 0.016 | 42.8226
8.5 | 0.9614 | 0.0254 | 0.0234 | 37.8504
9 | 0.9742 | 0.02973 | 0.0295 | 32.7682
9.5 | 0.9572 | 0.03628 | 0.0353 | 26.3837
10 | 0.9184 | 0.04558 | 0.0372 | 20.1492
10.5 | 0.8765 | 0.05729 | 0.0325 | 15.2994
11 | 0.8316 | 0.07319 | 0.021 | 11.3622
11.5 | 0.7768 | 0.09365 | 0.0079 | 8.2947
12 | 0.7422 | 0.10943 | -0.0009 | 6.7824
12.5 | 0.7318 | 0.12114 | -0.0071 | 6.0409
13 | 0.7236 | 0.13288 | -0.0134 | 5.4455
13.5 | 0.7113 | 0.14722 | -0.0209 | 4.8315
14 | 0.7169 | 0.15758 | -0.0263 | 4.5494

## 41. Re 1M Mach 0.00 (1)
BIGFOIL.COM POLAR EXPORT
c5a
LOCKHEED C-5A BL0 |  |  |  | Cl Max: | 1.273 | at alpha= | 11 | deg
JavaFoil+Calcfoil stall+Eppler ext transition |  |  |  | L/D Max: | 66.148 | at alpha= | 7.5 | deg
Re: | 1000000 |  |  | Cd Min: | 0.00765 | at alpha= | 0 | deg
Mach: | 0 |  |  | Cl=0 at alpha= | -1.5246 | deg
|  |  |  | @ Cl=0.1, Cd= | 0.0076979
|  |  |  | @ Cl=0.4, Cd= | 0.011347
|  |  |  | @ Cl=0.6, Cd= | 0.012613
alpha (deg) | Cl | Cd | Cm | Cl/Cd
-18.5 | -0.7 | 0.15935 | -0.003 | -4.393
-18 | -0.718 | 0.15417 | -0.004 | -4.655
-17.5 | -0.734 | 0.14918 | -0.004 | -4.923
-17 | -0.75 | 0.14239 | -0.004 | -5.269
-16.5 | -0.765 | 0.13216 | -0.005 | -5.785
-16 | -0.777 | 0.12692 | -0.005 | -6.125
-15.5 | -0.788 | 0.12042 | -0.006 | -6.545
-15 | -0.797 | 0.11272 | -0.006 | -7.07
-14.5 | -0.803 | 0.10811 | -0.007 | -7.432
-14 | -0.807 | 0.1019 | -0.007 | -7.922
-13.5 | -0.808 | 0.09544 | -0.007 | -8.463
-13 | -0.805 | 0.0905 | -0.008 | -8.901
-12.5 | -0.8 | 0.08572 | -0.008 | -9.328
-12 | -0.791 | 0.08084 | -0.009 | -9.782
-11.5 | -0.778 | 0.07541 | -0.009 | -10.314
-11 | -0.761 | 0.07141 | -0.009 | -10.664
-10.5 | -0.742 | 0.06772 | -0.01 | -10.956
-10 | -0.719 | 0.06348 | -0.011 | -11.32
-9.5 | -0.692 | 0.05984 | -0.011 | -11.565
-9 | -0.664 | 0.05646 | -0.013 | -11.753
-8.5 | -0.777 | 0.01449 | -0.03 | -53.613
-8 | -0.733 | 0.01409 | -0.031 | -52.036
-7.5 | -0.686 | 0.01394 | -0.033 | -49.223
-7 | -0.636 | 0.0136 | -0.034 | -46.79
-6.5 | -0.584 | 0.01334 | -0.035 | -43.768
-6 | -0.53 | 0.01263 | -0.036 | -41.966
-5.5 | -0.474 | 0.01225 | -0.037 | -38.67
-5 | -0.416 | 0.01184 | -0.038 | -35.179
-4.5 | -0.358 | 0.01146 | -0.039 | -31.245
-4 | -0.299 | 0.0112 | -0.041 | -26.708
-3.5 | -0.239 | 0.01028 | -0.042 | -23.284
-3 | -0.179 | 0.01017 | -0.043 | -17.623
-2.5 | -0.119 | 0.01004 | -0.044 | -11.838
-2 | -0.058 | 0.00781 | -0.045 | -7.456
-1.5 | 0.003 | 0.00775 | -0.046 | 0.324
-1 | 0.063 | 0.00771 | -0.047 | 8.204
-0.5 | 0.124 | 0.00769 | -0.048 | 16.144
0 | 0.186 | 0.00765 | -0.05 | 24.344
0.5 | 0.247 | 0.00772 | -0.051 | 32.032
1 | 0.308 | 0.01106 | -0.052 | 27.868
1.5 | 0.369 | 0.01124 | -0.053 | 32.859
2 | 0.43 | 0.01145 | -0.054 | 37.548
2.5 | 0.49 | 0.01208 | -0.055 | 40.593
3 | 0.55 | 0.01238 | -0.056 | 44.449
3.5 | 0.61 | 0.01266 | -0.057 | 48.215
4 | 0.67 | 0.01297 | -0.058 | 51.611
4.5 | 0.728 | 0.01327 | -0.059 | 54.9
5 | 0.786 | 0.01364 | -0.06 | 57.627
5.5 | 0.842 | 0.0138 | -0.061 | 61
6 | 0.897 | 0.01419 | -0.062 | 63.197
6.5 | 0.95 | 0.01501 | -0.063 | 63.268
7 | 1 | 0.01537 | -0.064 | 65.055
7.5 | 1.048 | 0.01584 | -0.065 | 66.148
8 | 1.093 | 0.01678 | -0.066 | 65.113
8.5 | 1.134 | 0.01745 | -0.067 | 65.016
9 | 1.173 | 0.01814 | -0.068 | 64.657
9.5 | 1.208 | 0.01834 | -0.069 | 65.857
10 | 1.238 | 0.01923 | -0.07 | 64.365
10.5 | 1.259 | 0.02019 | -0.071 | 62.342
11 | 1.273 | 0.02104 | -0.072 | 60.533
11.5 | 1.253 | 0.02398 | -0.071 | 52.249
12 | 1.119 | 0.0519 | -0.06 | 21.557
12.5 | 1.069 | 0.07294 | -0.052 | 14.655
13 | 1.05 | 0.08329 | -0.049 | 12.601
13.5 | 1.034 | 0.09064 | -0.048 | 11.413
14 | 1.016 | 0.09849 | -0.046 | 10.315
14.5 | 0.996 | 0.10574 | -0.045 | 9.421
15 | 0.97 | 0.11541 | -0.041 | 8.403
15.5 | 0.947 | 0.12267 | -0.042 | 7.723
16 | 0.922 | 0.12979 | -0.042 | 7.104

## 42. Re 1M Mach 0.00 (2)
BIGFOIL.COM POLAR EXPORT
c5a
LOCKHEED C-5A BL0 |  |  |  | Cl Max: | 1.4325 | at alpha= | 16.5 | deg
XFOIL ncrit=9 |  |  |  | L/D Max: | 68.3154 | at alpha= | 10.5 | deg
Re: | 1000000 |  |  | Cd Min: | 0.17235 | at alpha= | -16.5 | deg
Mach: | 0 |  |  | Cl=0 at alpha= | -1.3347 | deg
|  |  |  | @ Cl=0.1, Cd= | 0.005105
|  |  |  | @ Cl=0.4, Cd= | 0.0066625
|  |  |  | @ Cl=0.6, Cd= | 0.010125
alpha (deg) | Cl | Cd | Cm | Cl/Cd
-16.5 | -0.6076 | 0.17235 | -0.0142 | -3.5254
-16 | -0.6049 | 0.16188 | -0.0185 | -3.7367
-15.5 | -0.8519 | 0.08479 | -0.0543 | -10.0472
-15 | -0.8888 | 0.0716 | -0.0616 | -12.4134
-14.5 | -0.9258 | 0.06118 | -0.0653 | -15.1324
-14 | -0.9622 | 0.05273 | -0.0657 | -18.2477
-13.5 | -0.999 | 0.04577 | -0.0627 | -21.8265
-13 | -1.0342 | 0.04013 | -0.0565 | -25.7712
-12.5 | -1.0658 | 0.03556 | -0.0479 | -29.9719
-12 | -1.0942 | 0.03212 | -0.0371 | -34.066
-11.5 | -1.1077 | 0.02921 | -0.0274 | -37.9219
-11 | -1.0688 | 0.02611 | -0.0275 | -40.9345
-10.5 | -1.0219 | 0.02392 | -0.0283 | -42.7216
-10 | -0.9741 | 0.02203 | -0.0288 | -44.217
-9.5 | -0.9269 | 0.02034 | -0.0288 | -45.5703
-9 | -0.8737 | 0.01896 | -0.0298 | -46.0812
-8.5 | -0.817 | 0.01768 | -0.0314 | -46.2104
-8 | -0.7681 | 0.01574 | -0.0317 | -48.7992
-7.5 | -0.7207 | 0.01461 | -0.0311 | -49.3292
-7 | -0.6616 | 0.01369 | -0.0328 | -48.3272
-6.5 | -0.5984 | 0.01294 | -0.0353 | -46.2442
-6 | -0.5344 | 0.01196 | -0.0381 | -44.6823
-5.5 | -0.4854 | 0.01137 | -0.0371 | -42.6913
-5 | -0.4194 | 0.01059 | -0.0399 | -39.6034
-4.5 | -0.354 | 0.00934 | -0.043 | -37.9015
-4 | -0.2989 | 0.008 | -0.0441 | -37.3625
-3.5 | -0.2533 | 0.00662 | -0.0429 | -38.2628
-3 | -0.1925 | 0.00603 | -0.0444 | -31.9237
-2.5 | -0.1378 | 0.00576 | -0.0443 | -23.9236
-2 | -0.0771 | 0.00552 | -0.0453 | -13.9674
-1.5 | -0.0198 | 0.00539 | -0.0457 | -3.6735
-1 | 0.0401 | 0.00523 | -0.0465 | 7.6673
-0.5 | 0.0965 | 0.00511 | -0.0465 | 18.8845
0 | 0.1529 | 0.00503 | -0.0465 | 30.3976
0.5 | 0.208 | 0.00505 | -0.0462 | 41.1881
1 | 0.2605 | 0.0052 | -0.0453 | 50.0962
1.5 | 0.3096 | 0.00548 | -0.0438 | 56.4964
2 | 0.3539 | 0.006 | -0.0414 | 58.9833
2.5 | 0.3991 | 0.00664 | -0.0394 | 60.1054
3 | 0.4406 | 0.00768 | -0.0369 | 57.3698
3.5 | 0.4841 | 0.0087 | -0.0349 | 55.6437
4 | 0.5334 | 0.00929 | -0.0339 | 57.4166
4.5 | 0.5822 | 0.00995 | -0.0328 | 58.5126
5.5 | 0.6828 | 0.01094 | -0.031 | 62.4132
6 | 0.7323 | 0.01144 | -0.03 | 64.0122
6.5 | 0.7817 | 0.0119 | -0.0289 | 65.6891
7 | 0.8289 | 0.01251 | -0.0275 | 66.259
7.5 | 0.8724 | 0.01334 | -0.0254 | 65.3973
8 | 0.9192 | 0.01378 | -0.0239 | 66.7054
8.5 | 0.9635 | 0.01424 | -0.0219 | 67.6615
9 | 0.9986 | 0.01515 | -0.0181 | 65.9142
9.5 | 1.0546 | 0.01546 | -0.0188 | 68.2147
10 | 1.0998 | 0.0161 | -0.0175 | 68.3106
10.5 | 1.1436 | 0.01674 | -0.0159 | 68.3154
11 | 1.1861 | 0.01744 | -0.0142 | 68.0103
11.5 | 1.225 | 0.01835 | -0.0118 | 66.7575
12 | 1.2622 | 0.01936 | -0.0094 | 65.1963
12.5 | 1.2944 | 0.02068 | -0.0063 | 62.5919
13 | 1.3271 | 0.02193 | -0.0034 | 60.5153
13.5 | 1.3488 | 0.02393 | 0.0007 | 56.3644
14 | 1.3768 | 0.02548 | 0.0037 | 54.0345
14.5 | 1.4001 | 0.0274 | 0.0069 | 51.0985
15 | 1.4089 | 0.03045 | 0.0111 | 46.2693
15.5 | 1.4196 | 0.03354 | 0.0143 | 42.3256
16 | 1.4289 | 0.03697 | 0.0169 | 38.6503
16.5 | 1.4325 | 0.04122 | 0.0188 | 34.7525
17 | 1.4298 | 0.04655 | 0.0197 | 30.7154
17.5 | 1.4164 | 0.05388 | 0.0189 | 26.288
18 | 1.3884 | 0.06428 | 0.0155 | 21.5993
18.5 | 1.3457 | 0.07841 | 0.0088 | 17.1624
19 | 1.285 | 0.09748 | -0.0015 | 13.1822
19.5 | 1.1961 | 0.12308 | -0.0152 | 9.7181
20 | 1.0966 | 0.15237 | -0.0318 | 7.197

## 43. Re 1M Mach 0.10 (1)
BIGFOIL.COM POLAR EXPORT
c5a
LOCKHEED C-5A BL0 |  |  |  | Cl Max: | 1.268 | at alpha= | 11 | deg
JavaFoil+Calcfoil stall+Eppler ext transition |  |  |  | L/D Max: | 65.978 | at alpha= | 7.5 | deg
Re: | 1000000 |  |  | Cd Min: | 0.00767 | at alpha= | -0.5 | deg
Mach: | 0.1 |  |  | Cl=0 at alpha= | -1.5242 | deg
|  |  |  | @ Cl=0.1, Cd= | 0.0076823
|  |  |  | @ Cl=0.4, Cd= | 0.011346
|  |  |  | @ Cl=0.6, Cd= | 0.012631
alpha (deg) | Cl | Cd | Cm | Cl/Cd
-18.5 | -0.65 | 0.16594 | -0.003 | -3.92
-18 | -0.671 | 0.15852 | -0.004 | -4.234
-17.5 | -0.691 | 0.14756 | -0.004 | -4.685
-17 | -0.71 | 0.14171 | -0.004 | -5.013
-16.5 | -0.728 | 0.13437 | -0.005 | -5.421
-16 | -0.745 | 0.12948 | -0.005 | -5.751
-15.5 | -0.759 | 0.122 | -0.006 | -6.223
-15 | -0.771 | 0.11513 | -0.006 | -6.699
-14.5 | -0.781 | 0.1074 | -0.007 | -7.273
-14 | -0.788 | 0.10237 | -0.007 | -7.699
-13.5 | -0.792 | 0.0963 | -0.008 | -8.225
-13 | -0.792 | 0.09165 | -0.008 | -8.646
-12.5 | -0.789 | 0.08666 | -0.008 | -9.11
-12 | -0.782 | 0.08064 | -0.009 | -9.702
-11.5 | -0.772 | 0.07658 | -0.009 | -10.078
-11 | -0.757 | 0.07155 | -0.009 | -10.584
-10.5 | -0.739 | 0.06812 | -0.01 | -10.852
-10 | -0.717 | 0.06409 | -0.011 | -11.191
-9.5 | -0.692 | 0.06038 | -0.011 | -11.453
-9 | -0.663 | 0.05668 | -0.013 | -11.703
-8.5 | -0.778 | 0.01453 | -0.03 | -53.567
-8 | -0.735 | 0.01413 | -0.032 | -52.006
-7.5 | -0.688 | 0.01379 | -0.033 | -49.914
-7 | -0.639 | 0.01367 | -0.034 | -46.705
-6.5 | -0.586 | 0.01338 | -0.035 | -43.84
-6 | -0.532 | 0.01265 | -0.036 | -42.085
-5.5 | -0.476 | 0.01226 | -0.037 | -38.819
-5 | -0.418 | 0.0119 | -0.038 | -35.156
-4.5 | -0.36 | 0.01152 | -0.04 | -31.232
-4 | -0.3 | 0.0112 | -0.041 | -26.823
-3.5 | -0.241 | 0.01027 | -0.042 | -23.42
-3 | -0.18 | 0.01038 | -0.043 | -17.344
-2.5 | -0.119 | 0.01009 | -0.044 | -11.839
-2 | -0.059 | 0.0078 | -0.045 | -7.508
-1.5 | 0.003 | 0.00776 | -0.046 | 0.325
-1 | 0.064 | 0.0077 | -0.048 | 8.263
-0.5 | 0.125 | 0.00767 | -0.049 | 16.261
0 | 0.187 | 0.00768 | -0.05 | 24.365
0.5 | 0.249 | 0.00774 | -0.051 | 32.129
1 | 0.31 | 0.01111 | -0.052 | 27.898
1.5 | 0.371 | 0.01126 | -0.053 | 32.951
2 | 0.432 | 0.01144 | -0.054 | 37.772
2.5 | 0.493 | 0.01217 | -0.055 | 40.479
3 | 0.553 | 0.01238 | -0.056 | 44.692
3.5 | 0.613 | 0.0127 | -0.057 | 48.284
4 | 0.673 | 0.01298 | -0.059 | 51.837
4.5 | 0.732 | 0.01331 | -0.06 | 54.974
5 | 0.79 | 0.01362 | -0.061 | 57.95
5.5 | 0.846 | 0.01391 | -0.062 | 60.802
6 | 0.901 | 0.01427 | -0.063 | 63.111
6.5 | 0.954 | 0.01465 | -0.064 | 65.07
7 | 1.004 | 0.01544 | -0.065 | 64.998
7.5 | 1.051 | 0.01593 | -0.066 | 65.978
8 | 1.096 | 0.01691 | -0.067 | 64.81
8.5 | 1.137 | 0.0176 | -0.068 | 64.614
9 | 1.175 | 0.01834 | -0.069 | 64.042
9.5 | 1.208 | 0.01856 | -0.07 | 65.108
10 | 1.237 | 0.01945 | -0.071 | 63.619
10.5 | 1.256 | 0.02042 | -0.071 | 61.493
11 | 1.268 | 0.02153 | -0.072 | 58.896
11.5 | 1.22 | 0.0267 | -0.07 | 45.701
12 | 1.062 | 0.06936 | -0.052 | 15.31
12.5 | 1.044 | 0.0786 | -0.049 | 13.285
13 | 1.031 | 0.08534 | -0.048 | 12.077
13.5 | 1.011 | 0.0937 | -0.046 | 10.785
14 | 0.989 | 0.10097 | -0.045 | 9.796
14.5 | 0.965 | 0.10863 | -0.044 | 8.887
15 | 0.937 | 0.11891 | -0.042 | 7.884
15.5 | 0.91 | 0.12549 | -0.042 | 7.252
16 | 0.881 | 0.13523 | -0.042 | 6.513

## 44. Re 1M Mach 0.10 (2)
BIGFOIL.COM POLAR EXPORT
c5a
LOCKHEED C-5A BL0 |  |  |  | Cl Max: | 1.4122 | at alpha= | 16 | deg
XFOIL ncrit=9 |  |  |  | L/D Max: | 67.8333 | at alpha= | 9.5 | deg
Re: | 1000000 |  |  | Cd Min: | 0.17346 | at alpha= | -16.5 | deg
Mach: | 0.1 |  |  | Cl=0 at alpha= | -1.3303 | deg
|  |  |  | @ Cl=0.1, Cd= | 0.0051156
|  |  |  | @ Cl=0.4, Cd= | 0.0066758
|  |  |  | @ Cl=0.6, Cd= | 0.01015
alpha (deg) | Cl | Cd | Cm | Cl/Cd
-16.5 | -0.6065 | 0.17346 | -0.014 | -3.4965
-16 | -0.6029 | 0.16322 | -0.0183 | -3.6938
-15.5 | -0.6043 | 0.15423 | -0.0214 | -3.9182
-15 | -0.8595 | 0.07751 | -0.0585 | -11.0889
-14.5 | -0.8962 | 0.06571 | -0.0641 | -13.6387
-14 | -0.9328 | 0.05629 | -0.0661 | -16.5713
-13.5 | -0.9696 | 0.0486 | -0.0648 | -19.9506
-13 | -1.0056 | 0.04237 | -0.06 | -23.7338
-12.5 | -1.0389 | 0.03738 | -0.0525 | -27.7929
-12 | -1.0683 | 0.0335 | -0.0429 | -31.8896
-11.5 | -1.0978 | 0.03096 | -0.0306 | -35.4587
-11 | -1.0681 | 0.02741 | -0.0293 | -38.9675
-10.5 | -1.0234 | 0.02488 | -0.0298 | -41.1334
-10 | -0.9759 | 0.02276 | -0.0303 | -42.8779
-9.5 | -0.9296 | 0.02088 | -0.03 | -44.5211
-9 | -0.8769 | 0.01936 | -0.0308 | -45.2944
-8.5 | -0.8204 | 0.01796 | -0.0323 | -45.6793
-8 | -0.7661 | 0.01602 | -0.0336 | -47.8215
-7.5 | -0.7237 | 0.01479 | -0.0318 | -48.9317
-7 | -0.6646 | 0.01383 | -0.0335 | -48.055
-6.5 | -0.6013 | 0.01302 | -0.0358 | -46.1828
-6 | -0.5368 | 0.01204 | -0.0386 | -44.5847
-5.5 | -0.4877 | 0.01146 | -0.0375 | -42.5567
-5 | -0.4212 | 0.01066 | -0.0404 | -39.5122
-4.5 | -0.3555 | 0.00938 | -0.0434 | -37.8998
-4 | -0.3025 | 0.00809 | -0.0438 | -37.3918
-3.5 | -0.2546 | 0.00665 | -0.0432 | -38.2857
-3 | -0.1934 | 0.00605 | -0.0447 | -31.9669
-2.5 | -0.1391 | 0.00577 | -0.0444 | -24.1075
-1.5 | -0.0203 | 0.0054 | -0.0458 | -3.7593
-1 | 0.0395 | 0.00524 | -0.0465 | 7.5382
-0.5 | 0.0964 | 0.00512 | -0.0466 | 18.8281
0 | 0.1536 | 0.00505 | -0.0467 | 30.4158
1 | 0.2613 | 0.00522 | -0.0454 | 50.0575
1.5 | 0.3106 | 0.0055 | -0.0438 | 56.4727
2 | 0.355 | 0.00604 | -0.0414 | 58.7748
2.5 | 0.4003 | 0.00668 | -0.0393 | 59.9251
3 | 0.4415 | 0.00776 | -0.0367 | 56.8943
3.5 | 0.4857 | 0.00875 | -0.0347 | 55.5086
4 | 0.5353 | 0.00934 | -0.0337 | 57.3126
4.5 | 0.5843 | 0.01 | -0.0326 | 58.43
5 | 0.6354 | 0.01049 | -0.0318 | 60.572
5.5 | 0.6855 | 0.011 | -0.0307 | 62.3182
6 | 0.7353 | 0.0115 | -0.0296 | 63.9391
6.5 | 0.7849 | 0.01198 | -0.0285 | 65.5175
7 | 0.8319 | 0.01263 | -0.0269 | 65.867
7.5 | 0.8761 | 0.01343 | -0.0248 | 65.2345
8 | 0.9229 | 0.0139 | -0.0231 | 66.3957
8.5 | 0.967 | 0.0144 | -0.021 | 67.1528
9 | 1.003 | 0.01524 | -0.0172 | 65.8136
9.5 | 1.0582 | 0.0156 | -0.0176 | 67.8333
10 | 1.1011 | 0.01642 | -0.0157 | 67.0585
10.5 | 1.1473 | 0.01693 | -0.0143 | 67.7673
11 | 1.1873 | 0.01786 | -0.012 | 66.4782
11.5 | 1.2284 | 0.01867 | -0.0099 | 65.7954
12 | 1.2612 | 0.02003 | -0.0066 | 62.9656
12.5 | 1.2964 | 0.02119 | -0.0038 | 61.1798
13 | 1.3266 | 0.02268 | -0.0006 | 58.4921
13.5 | 1.3494 | 0.02466 | 0.0034 | 54.7202
14 | 1.3748 | 0.02648 | 0.0067 | 51.9184
14.5 | 1.3927 | 0.02888 | 0.0104 | 48.2237
15 | 1.3971 | 0.03242 | 0.0147 | 43.0938
15.5 | 1.4083 | 0.0357 | 0.0175 | 39.4482
16 | 1.4122 | 0.03989 | 0.0198 | 35.4024
16.5 | 1.4099 | 0.04511 | 0.0211 | 31.2547
17 | 1.3989 | 0.05203 | 0.0207 | 26.8864
17.5 | 1.3735 | 0.06189 | 0.0177 | 22.1926
18 | 1.3328 | 0.07553 | 0.0113 | 17.646
18.5 | 1.2758 | 0.09381 | 0.0014 | 13.5998
19 | 1.1875 | 0.1191 | -0.0123 | 9.9706
19.5 | 1.087 | 0.14813 | -0.0286 | 7.3381

## 45. Re 1M Mach 0.25 (1)
BIGFOIL.COM POLAR EXPORT
c5a
LOCKHEED C-5A BL0 |  |  |  | Cl Max: | 1.222 | at alpha= | 10 | deg
JavaFoil+Calcfoil stall+Eppler ext transition |  |  |  | L/D Max: | 64.648 | at alpha= | 6.5 | deg
Re: | 1000000 |  |  | Cd Min: | 0.00773 | at alpha= | 0 | deg
Mach: | 0.25 |  |  | Cl=0 at alpha= | -1.5238 | deg
|  |  |  | @ Cl=0.1, Cd= | 0.0077878
|  |  |  | @ Cl=0.4, Cd= | 0.011427
|  |  |  | @ Cl=0.6, Cd= | 0.012726
alpha (deg) | Cl | Cd | Cm | Cl/Cd
-16 | -0.443 | 0.13285 | -0.006 | -3.337
-15.5 | -0.494 | 0.12602 | -0.006 | -3.918
-15 | -0.54 | 0.12139 | -0.007 | -4.449
-14.5 | -0.582 | 0.11456 | -0.007 | -5.079
-14 | -0.619 | 0.10778 | -0.007 | -5.741
-13.5 | -0.651 | 0.10175 | -0.008 | -6.394
-13 | -0.677 | 0.09504 | -0.008 | -7.121
-12.5 | -0.697 | 0.08864 | -0.009 | -7.862
-12 | -0.711 | 0.08429 | -0.009 | -8.432
-11.5 | -0.718 | 0.0786 | -0.01 | -9.136
-11 | -0.719 | 0.07351 | -0.01 | -9.778
-10.5 | -0.713 | 0.06915 | -0.01 | -10.311
-10 | -0.701 | 0.06477 | -0.011 | -10.827
-9.5 | -0.684 | 0.06138 | -0.011 | -11.142
-9 | -0.661 | 0.05774 | -0.012 | -11.45
-8.5 | -0.634 | 0.05421 | -0.014 | -11.703
-8 | -0.603 | 0.05117 | -0.014 | -11.779
-7.5 | -0.699 | 0.01471 | -0.034 | -47.493
-7 | -0.651 | 0.0139 | -0.035 | -46.826
-6.5 | -0.599 | 0.01371 | -0.036 | -43.697
-6 | -0.545 | 0.01328 | -0.037 | -41.035
-5.5 | -0.488 | 0.01251 | -0.038 | -38.976
-5 | -0.429 | 0.01212 | -0.04 | -35.414
-4.5 | -0.369 | 0.01177 | -0.041 | -31.365
-4 | -0.308 | 0.01137 | -0.042 | -27.123
-3.5 | -0.247 | 0.01065 | -0.043 | -23.203
-3 | -0.185 | 0.01026 | -0.044 | -18.044
-2.5 | -0.123 | 0.01015 | -0.045 | -12.085
-2 | -0.06 | 0.00788 | -0.047 | -7.629
-1.5 | 0.003 | 0.00784 | -0.048 | 0.33
-1 | 0.065 | 0.00781 | -0.049 | 8.372
-0.5 | 0.128 | 0.00777 | -0.05 | 16.493
0 | 0.192 | 0.00773 | -0.051 | 24.875
0.5 | 0.255 | 0.00779 | -0.052 | 32.803
1 | 0.318 | 0.01125 | -0.053 | 28.294
1.5 | 0.381 | 0.01137 | -0.055 | 33.522
2 | 0.444 | 0.01156 | -0.056 | 38.402
2.5 | 0.506 | 0.01227 | -0.057 | 41.262
3 | 0.568 | 0.01255 | -0.058 | 45.283
3.5 | 0.63 | 0.01289 | -0.059 | 48.841
4 | 0.691 | 0.01319 | -0.06 | 52.356
4.5 | 0.751 | 0.01355 | -0.061 | 55.436
5 | 0.81 | 0.01393 | -0.062 | 58.133
5.5 | 0.867 | 0.01431 | -0.063 | 60.596
6 | 0.922 | 0.01464 | -0.064 | 62.995
6.5 | 0.975 | 0.01508 | -0.065 | 64.648
7 | 1.024 | 0.01594 | -0.066 | 64.22
7.5 | 1.069 | 0.01661 | -0.068 | 64.366
8 | 1.111 | 0.01764 | -0.069 | 62.975
8.5 | 1.147 | 0.01843 | -0.07 | 62.256
9 | 1.179 | 0.01932 | -0.071 | 60.99
9.5 | 1.204 | 0.01975 | -0.072 | 60.954
10 | 1.222 | 0.02073 | -0.072 | 58.97
10.5 | 1.116 | 0.03446 | -0.065 | 32.377
11 | 1.001 | 0.06941 | -0.048 | 14.423
11.5 | 0.977 | 0.07808 | -0.045 | 12.515
12 | 0.948 | 0.08579 | -0.042 | 11.056
12.5 | 0.913 | 0.09251 | -0.04 | 9.872
13 | 0.873 | 0.10122 | -0.04 | 8.625
13.5 | 0.825 | 0.10996 | -0.04 | 7.501
14 | 0.77 | 0.11832 | -0.04 | 6.508
14.5 | 0.709 | 0.12932 | -0.039 | 5.482
15 | 0.643 | 0.14282 | -0.038 | 4.499

## 46. Re 1M Mach 0.25 (2)
BIGFOIL.COM POLAR EXPORT
c5a
LOCKHEED C-5A BL0 |  |  |  | Cl Max: | 1.3203 | at alpha= | 13.5 | deg
XFOIL ncrit=9 |  |  |  | L/D Max: | 64.4422 | at alpha= | 8 | deg
Re: | 1000000 |  |  | Cd Min: | 0.22049 | at alpha= | 18.5 | deg
Mach: | 0.25 |  |  | Cl=0 at alpha= | -1.3133 | deg
|  |  |  | @ Cl=0.1, Cd= | 0.0051963
|  |  |  | @ Cl=0.4, Cd= | 0.0068324
|  |  |  | @ Cl=0.6, Cd= | 0.010315
alpha (deg) | Cl | Cd | Cm | Cl/Cd
-15.5 | -0.5928 | 0.16118 | -0.0201 | -3.6779
-15 | -0.5833 | 0.15497 | -0.0222 | -3.764
-14.5 | -0.5775 | 0.14775 | -0.0246 | -3.9086
-14 | -0.5766 | 0.1392 | -0.0276 | -4.1422
-13.5 | -0.6313 | 0.11347 | -0.037 | -5.5636
-13 | -0.7314 | 0.07985 | -0.055 | -9.1597
-12.5 | -0.8111 | 0.06143 | -0.0637 | -13.2036
-12 | -0.8824 | 0.04938 | -0.0634 | -17.8696
-11.5 | -0.9304 | 0.04242 | -0.0578 | -21.9331
-11 | -0.9692 | 0.03778 | -0.0491 | -25.6538
-10.5 | -0.9929 | 0.03374 | -0.0409 | -29.428
-10 | -0.9715 | 0.02912 | -0.0392 | -33.362
-9.5 | -0.9362 | 0.02522 | -0.0377 | -37.1213
-9 | -0.8907 | 0.02217 | -0.0371 | -40.1759
-8.5 | -0.8358 | 0.01996 | -0.0377 | -41.8737
-8 | -0.7768 | 0.01825 | -0.0388 | -42.5644
-7.5 | -0.7384 | 0.01598 | -0.0361 | -46.2078
-7 | -0.6797 | 0.01469 | -0.0371 | -46.2696
-6.5 | -0.6158 | 0.0136 | -0.0391 | -45.2794
-6 | -0.5606 | 0.01255 | -0.0391 | -44.6693
-5.5 | -0.5012 | 0.01175 | -0.0398 | -42.6553
-5 | -0.4316 | 0.0109 | -0.0427 | -39.5963
-4.5 | -0.3604 | 0.01003 | -0.046 | -35.9322
-4 | -0.3124 | 0.00865 | -0.0449 | -36.1156
-3.5 | -0.2613 | 0.00686 | -0.0449 | -38.0904
-3 | -0.1998 | 0.00615 | -0.0461 | -32.4878
-2.5 | -0.1452 | 0.00583 | -0.0454 | -24.9057
-2 | -0.0803 | 0.00559 | -0.0468 | -14.3649
-1.5 | -0.0224 | 0.00545 | -0.0468 | -4.1101
-1 | 0.0376 | 0.00532 | -0.0472 | 7.0677
-0.5 | 0.0973 | 0.0052 | -0.0474 | 18.7115
0 | 0.1565 | 0.00512 | -0.0476 | 30.5664
0.5 | 0.2129 | 0.00515 | -0.047 | 41.3398
1 | 0.2664 | 0.00531 | -0.0459 | 50.1695
1.5 | 0.3155 | 0.00566 | -0.0439 | 55.742
2 | 0.3611 | 0.00622 | -0.0413 | 58.0547
2.5 | 0.4062 | 0.00693 | -0.0388 | 58.6147
3 | 0.4471 | 0.00812 | -0.0358 | 55.0616
4 | 0.5459 | 0.00959 | -0.0328 | 56.9239
4.5 | 0.596 | 0.01028 | -0.0314 | 57.9767
5 | 0.6487 | 0.01074 | -0.0303 | 60.4004
5.5 | 0.6994 | 0.01136 | -0.0287 | 61.5669
6 | 0.7513 | 0.01185 | -0.0274 | 63.4008
6.5 | 0.8015 | 0.01244 | -0.0258 | 64.4293
7 | 0.8446 | 0.01354 | -0.0228 | 62.3781
7.5 | 0.8946 | 0.01401 | -0.021 | 63.8544
8 | 0.9415 | 0.01461 | -0.0186 | 64.4422
8.5 | 0.9782 | 0.01564 | -0.0143 | 62.5448
9 | 1.02 | 0.01598 | -0.0106 | 63.8298
9.5 | 1.0692 | 0.01691 | -0.0091 | 63.2289
10 | 1.1184 | 0.01753 | -0.0073 | 63.7992
10.5 | 1.16 | 0.01864 | -0.0044 | 62.2318
11 | 1.2025 | 0.01965 | -0.0016 | 61.1959
11.5 | 1.2353 | 0.02132 | 0.0024 | 57.9409
12 | 1.2675 | 0.02301 | 0.0063 | 55.0847
12.5 | 1.2874 | 0.02554 | 0.0113 | 50.4072
13 | 1.3064 | 0.02823 | 0.0159 | 46.277
13.5 | 1.3203 | 0.03137 | 0.0201 | 42.088
14 | 1.3139 | 0.03635 | 0.0244 | 36.1458
14.5 | 1.3083 | 0.04194 | 0.0269 | 31.1946
15 | 1.2896 | 0.04966 | 0.0271 | 25.9686
15.5 | 1.2609 | 0.0601 | 0.0237 | 20.98
16 | 1.2174 | 0.0747 | 0.0159 | 16.2972
16.5 | 1.1529 | 0.09521 | 0.0035 | 12.109
17 | 1.0745 | 0.11837 | -0.0091 | 9.0775
17.5 | 1.0016 | 0.1411 | -0.0221 | 7.0985
18 | 0.8004 | 0.20899 | -0.0575 | 3.8298
18.5 | 0.8079 | 0.22049 | -0.0635 | 3.6641

## 47. Re 1M Mach 0.50 (1)
BIGFOIL.COM POLAR EXPORT
c5a
LOCKHEED C-5A BL0 |  |  |  | Cl Max: | 1.2 | at alpha= | 20 | deg
JavaFoil+Calcfoil stall+Eppler ext transition |  |  |  | L/D Max: | 60.372 | at alpha= | 6 | deg
Re: | 1000000 |  |  | Cd Min: | 0.00799 | at alpha= | -0.5 | deg
Mach: | 0.5 |  |  | Cl=0 at alpha= | -1.5214 | deg
|  |  |  | @ Cl=0.1, Cd= | 0.0080084
|  |  |  | @ Cl=0.4, Cd= | 0.011775
|  |  |  | @ Cl=0.6, Cd= | 0.013155
alpha (deg) | Cl | Cd | Cm | Cl/Cd
-20 | -1.035 | 0.20421 | -0.003 | -5.067
-19.5 | -1.01 | 0.20051 | -0.004 | -5.039
-19 | -0.979 | 0.19459 | -0.005 | -5.033
-18.5 | -0.951 | 0.18644 | -0.005 | -5.1
-18 | -0.923 | 0.18173 | -0.006 | -5.08
-17.5 | -0.896 | 0.17487 | -0.006 | -5.124
-17 | -0.869 | 0.17067 | -0.007 | -5.09
-16.5 | -0.843 | 0.16326 | -0.008 | -5.163
-16 | -0.812 | 0.15631 | -0.008 | -5.197
-15.5 | -0.784 | 0.15049 | -0.008 | -5.21
-15 | -0.756 | 0.1461 | -0.009 | -5.177
-14.5 | -0.729 | 0.13976 | -0.009 | -5.214
-14 | -0.701 | 0.13419 | -0.01 | -5.226
-13.5 | -0.674 | 0.13089 | -0.011 | -5.146
-13 | -0.646 | 0.1265 | -0.011 | -5.107
-12.5 | -0.617 | 0.11498 | -0.011 | -5.366
-12 | -0.589 | 0.11099 | -0.011 | -5.308
-11.5 | -0.561 | 0.111 | -0.012 | -5.057
-11 | -0.534 | 0.10452 | -0.012 | -5.106
-10.5 | -0.506 | 0.10497 | -0.013 | -4.818
-10 | -0.478 | 0.09167 | -0.014 | -5.217
-9.5 | -0.45 | 0.06862 | -0.014 | -6.559
-9 | -0.422 | 0.06377 | -0.014 | -6.618
-8.5 | -0.394 | 0.059 | -0.015 | -6.674
-8 | -0.366 | 0.05739 | -0.015 | -6.371
-7.5 | -0.512 | 0.05279 | -0.015 | -9.705
-7 | -0.533 | 0.0489 | -0.015 | -10.897
-6.5 | -0.513 | 0.04501 | -0.015 | -11.398
-6 | -0.59 | 0.01422 | -0.042 | -41.472
-5.5 | -0.535 | 0.01368 | -0.043 | -39.08
-5 | -0.474 | 0.01319 | -0.044 | -35.907
-4.5 | -0.41 | 0.01255 | -0.045 | -32.645
-4 | -0.343 | 0.01248 | -0.047 | -27.498
-3.5 | -0.275 | 0.01167 | -0.048 | -23.593
-3 | -0.206 | 0.01078 | -0.049 | -19.164
-2.5 | -0.137 | 0.01057 | -0.051 | -12.957
-2 | -0.067 | 0.01043 | -0.052 | -6.44
-1.5 | 0.003 | 0.00809 | -0.053 | 0.358
-1 | 0.073 | 0.00802 | -0.055 | 9.105
-0.5 | 0.143 | 0.00799 | -0.056 | 17.913
0 | 0.215 | 0.00799 | -0.057 | 26.902
0.5 | 0.285 | 0.0115 | -0.058 | 24.815
1 | 0.356 | 0.01163 | -0.06 | 30.6
1.5 | 0.426 | 0.01186 | -0.061 | 35.918
2 | 0.496 | 0.01206 | -0.062 | 41.098
2.5 | 0.565 | 0.01298 | -0.063 | 43.521
3 | 0.633 | 0.01332 | -0.065 | 47.559
3.5 | 0.701 | 0.01374 | -0.066 | 51.047
4 | 0.768 | 0.01417 | -0.067 | 54.186
4.5 | 0.833 | 0.0147 | -0.068 | 56.651
5 | 0.894 | 0.01522 | -0.07 | 58.744
5.5 | 0.951 | 0.01585 | -0.071 | 59.993
6 | 1 | 0.01657 | -0.072 | 60.372
6.5 | 1.038 | 0.01738 | -0.073 | 59.745
7 | 1.055 | 0.01909 | -0.074 | 55.259
7.5 | 0.861 | 0.04681 | -0.053 | 18.383
8 | 0.539 | 0.06412 | -0.039 | 8.407
8.5 | 0.564 | 0.07718 | -0.031 | 7.303
9 | 0.592 | 0.09202 | -0.034 | 6.434
9.5 | 0.62 | 0.09474 | -0.034 | 6.542
10 | 0.649 | 0.10319 | -0.038 | 6.287
10.5 | 0.677 | 0.1083 | -0.039 | 6.247
11 | 0.704 | 0.11267 | -0.04 | 6.251
11.5 | 0.732 | 0.11534 | -0.04 | 6.345
12 | 0.76 | 0.12003 | -0.041 | 6.327
12.5 | 0.787 | 0.12271 | -0.042 | 6.412
13 | 0.814 | 0.13264 | -0.042 | 6.139
13.5 | 0.842 | 0.13734 | -0.044 | 6.131
14 | 0.871 | 0.1429 | -0.046 | 6.093
14.5 | 0.902 | 0.14683 | -0.05 | 6.141
15 | 0.927 | 0.15094 | -0.049 | 6.139
15.5 | 0.954 | 0.15922 | -0.05 | 5.991
16 | 0.981 | 0.16483 | -0.05 | 5.951
16.5 | 1.009 | 0.17187 | -0.052 | 5.871
17 | 1.04 | 0.18288 | -0.055 | 5.686
17.5 | 1.066 | 0.17642 | -0.055 | 6.04
18 | 1.092 | 0.18226 | -0.056 | 5.992
18.5 | 1.119 | 0.1871 | -0.056 | 5.98
19 | 1.146 | 0.19478 | -0.057 | 5.882
19.5 | 1.172 | 0.19825 | -0.058 | 5.913
20 | 1.2 | 0.20469 | -0.059 | 5.863

## 48. Re 1M Mach 0.50 (2)
BIGFOIL.COM POLAR EXPORT
c5a
LOCKHEED C-5A BL0 |  |  |  | Cl Max: | 1.01 | at alpha= | 9 | deg
XFOIL ncrit=9 |  |  |  | L/D Max: | 58.1783 | at alpha= | 5.5 | deg
Re: | 1000000 |  |  | Cd Min: | 0.15506 | at alpha= | 14 | deg
Mach: | 0.5 |  |  | Cl=0 at alpha= | -1.2419 | deg
|  |  |  | @ Cl=0.1, Cd= | 0.0054625
|  |  |  | @ Cl=0.4, Cd= | 0.0075733
|  |  |  | @ Cl=0.6, Cd= | 0.010859
alpha (deg) | Cl | Cd | Cm | Cl/Cd
-13 | -0.55 | 0.14061 | -0.0303 | -3.9115
-12.5 | -0.5471 | 0.13292 | -0.0319 | -4.116
-12 | -0.5512 | 0.12349 | -0.034 | -4.4635
-11.5 | -0.5823 | 0.10748 | -0.0394 | -5.4178
-11 | -0.6045 | 0.09513 | -0.0431 | -6.3545
-10.5 | -0.6367 | 0.0805 | -0.0489 | -7.9093
-10 | -0.6746 | 0.06709 | -0.0553 | -10.0551
-9.5 | -0.7147 | 0.05677 | -0.0582 | -12.5894
-9 | -0.7446 | 0.04689 | -0.0622 | -15.8797
-8.5 | -0.7581 | 0.03794 | -0.0665 | -19.9815
-8 | -0.7641 | 0.03106 | -0.0654 | -24.6008
-7.5 | -0.7467 | 0.02517 | -0.0632 | -29.6663
-7 | -0.715 | 0.0211 | -0.0585 | -33.8863
-6.5 | -0.6559 | 0.01787 | -0.0574 | -36.704
-6 | -0.6022 | 0.01568 | -0.0549 | -38.4056
-5.5 | -0.5453 | 0.01378 | -0.0533 | -39.5718
-5 | -0.4693 | 0.01235 | -0.0552 | -38
-4.5 | -0.41 | 0.01127 | -0.0534 | -36.3798
-4 | -0.339 | 0.01026 | -0.0543 | -33.0409
-3.5 | -0.291 | 0.00848 | -0.0516 | -34.316
-3 | -0.2368 | 0.00669 | -0.0504 | -35.3961
-2.5 | -0.1747 | 0.00617 | -0.0494 | -28.3144
-2 | -0.1006 | 0.00585 | -0.0509 | -17.1966
-1.5 | -0.0352 | 0.0057 | -0.0505 | -6.1754
-1 | 0.033 | 0.00556 | -0.0508 | 5.9353
-0.5 | 0.1017 | 0.00546 | -0.0512 | 18.6264
0 | 0.1669 | 0.00542 | -0.0507 | 30.7934
0.5 | 0.2281 | 0.00552 | -0.0493 | 41.3225
1 | 0.2836 | 0.0058 | -0.0468 | 48.8966
1.5 | 0.3324 | 0.00633 | -0.0429 | 52.5118
2 | 0.3819 | 0.00694 | -0.0393 | 55.0288
2.5 | 0.4202 | 0.00828 | -0.0341 | 50.7488
3 | 0.4688 | 0.00933 | -0.0307 | 50.2465
3.5 | 0.5261 | 0.00994 | -0.0287 | 52.9276
4 | 0.5815 | 0.01068 | -0.026 | 54.4476
4.5 | 0.6395 | 0.01124 | -0.0235 | 56.895
5 | 0.6928 | 0.01204 | -0.02 | 57.5415
5.5 | 0.7441 | 0.01279 | -0.0158 | 58.1783
6 | 0.795 | 0.01374 | -0.0115 | 57.8603
6.5 | 0.8374 | 0.01534 | -0.0059 | 54.5893
7 | 0.889 | 0.01648 | -0.0013 | 53.9442
7.5 | 0.9343 | 0.01803 | 0.0041 | 51.8192
8 | 0.9744 | 0.02018 | 0.0105 | 48.2854
8.5 | 1.0046 | 0.0225 | 0.0178 | 44.6489
9 | 1.01 | 0.02687 | 0.0268 | 37.5884
9.5 | 1.01 | 0.03197 | 0.033 | 31.5921
10 | 0.972 | 0.04063 | 0.0371 | 23.9232
10.5 | 0.9289 | 0.05139 | 0.0352 | 18.0755
11 | 0.887 | 0.06518 | 0.0264 | 13.6085
11.5 | 0.8396 | 0.08386 | 0.0131 | 10.0119
12 | 0.7886 | 0.1019 | 0.0027 | 7.739
12.5 | 0.7567 | 0.11712 | -0.0058 | 6.4609
13 | 0.7494 | 0.12838 | -0.0118 | 5.8374
13.5 | 0.74 | 0.1408 | -0.0185 | 5.2557
14 | 0.7289 | 0.15506 | -0.026 | 4.7008

## 49. Re 2M Mach 0.00 (1)
BIGFOIL.COM POLAR EXPORT
c5a
LOCKHEED C-5A BL0 |  |  |  | Cl Max: | 1.286 | at alpha= | 12 | deg
JavaFoil+Calcfoil stall+Eppler ext transition |  |  |  | L/D Max: | 74.568 | at alpha= | 8.5 | deg
Re: | 2000000 |  |  | Cd Min: | 0.0072 | at alpha= | -1.5 | deg
Mach: | 0 |  |  | Cl=0 at alpha= | -1.5246 | deg
|  |  |  | @ Cl=0.1, Cd= | 0.0072421
|  |  |  | @ Cl=0.4, Cd= | 0.010275
|  |  |  | @ Cl=0.6, Cd= | 0.011415
alpha (deg) | Cl | Cd | Cm | Cl/Cd
-16 | -0.779 | 0.11986 | -0.006 | -6.502
-15.5 | -0.79 | 0.11332 | -0.007 | -6.972
-15 | -0.799 | 0.10848 | -0.007 | -7.366
-14.5 | -0.805 | 0.10285 | -0.008 | -7.831
-14 | -0.811 | 0.09603 | -0.009 | -8.442
-13.5 | -0.81 | 0.09114 | -0.009 | -8.887
-13 | -0.809 | 0.08593 | -0.01 | -9.412
-12.5 | -0.802 | 0.08179 | -0.01 | -9.802
-12 | -0.794 | 0.07766 | -0.011 | -10.218
-11.5 | -0.784 | 0.07126 | -0.012 | -11.001
-11 | -0.924 | 0.01688 | -0.024 | -54.753
-10.5 | -0.905 | 0.0163 | -0.025 | -55.499
-10 | -0.882 | 0.01546 | -0.027 | -57.043
-9.5 | -0.854 | 0.01474 | -0.028 | -57.937
-9 | -0.817 | 0.01404 | -0.029 | -58.221
-8.5 | -0.777 | 0.01319 | -0.03 | -58.924
-8 | -0.733 | 0.01269 | -0.031 | -57.777
-7.5 | -0.686 | 0.01248 | -0.033 | -54.995
-7 | -0.636 | 0.01223 | -0.034 | -52.038
-6.5 | -0.584 | 0.01198 | -0.035 | -48.764
-6 | -0.53 | 0.01135 | -0.036 | -46.716
-5.5 | -0.474 | 0.01127 | -0.037 | -42.059
-5 | -0.417 | 0.01069 | -0.038 | -38.974
-4.5 | -0.358 | 0.01041 | -0.039 | -34.404
-4 | -0.299 | 0.01017 | -0.041 | -29.413
-3.5 | -0.239 | 0.00934 | -0.042 | -25.637
-3 | -0.179 | 0.00925 | -0.043 | -19.382
-2.5 | -0.119 | 0.00917 | -0.044 | -12.967
-2 | -0.058 | 0.00723 | -0.045 | -8.055
-1.5 | 0.003 | 0.0072 | -0.046 | 0.348
-1 | 0.063 | 0.00723 | -0.047 | 8.759
-0.5 | 0.124 | 0.00725 | -0.048 | 17.116
0 | 0.186 | 0.00726 | -0.05 | 25.643
0.5 | 0.247 | 0.00763 | -0.051 | 32.428
1 | 0.308 | 0.01009 | -0.052 | 30.569
1.5 | 0.369 | 0.01025 | -0.053 | 36.029
2 | 0.43 | 0.0103 | -0.054 | 41.734
2.5 | 0.49 | 0.01096 | -0.055 | 44.743
3 | 0.55 | 0.01124 | -0.056 | 48.977
3.5 | 0.61 | 0.01145 | -0.057 | 53.278
4 | 0.67 | 0.01171 | -0.058 | 57.182
4.5 | 0.728 | 0.01201 | -0.059 | 60.654
5 | 0.786 | 0.01234 | -0.06 | 63.673
5.5 | 0.842 | 0.0125 | -0.061 | 67.371
6 | 0.897 | 0.01281 | -0.062 | 70.016
6.5 | 0.95 | 0.01354 | -0.063 | 70.106
7 | 1 | 0.01387 | -0.064 | 72.075
7.5 | 1.048 | 0.0143 | -0.065 | 73.279
8 | 1.093 | 0.01512 | -0.066 | 72.246
8.5 | 1.134 | 0.01521 | -0.067 | 74.568
9 | 1.173 | 0.01623 | -0.068 | 72.248
9.5 | 1.208 | 0.01639 | -0.069 | 73.688
10 | 1.238 | 0.01714 | -0.07 | 72.241
10.5 | 1.259 | 0.01811 | -0.071 | 69.494
11 | 1.273 | 0.01866 | -0.072 | 68.259
11.5 | 1.283 | 0.01966 | -0.073 | 65.23
12 | 1.286 | 0.02084 | -0.074 | 61.704
12.5 | 1.247 | 0.02439 | -0.072 | 51.12
13 | 1.177 | 0.03555 | -0.068 | 33.097
13.5 | 1.072 | 0.06928 | -0.057 | 15.47
14 | 1.035 | 0.08426 | -0.053 | 12.285
14.5 | 1.008 | 0.09433 | -0.051 | 10.685
15 | 0.982 | 0.10402 | -0.049 | 9.437
15.5 | 0.956 | 0.11177 | -0.048 | 8.554
16 | 0.929 | 0.12016 | -0.047 | 7.729
16.5 | 0.901 | 0.12834 | -0.046 | 7.018
17 | 0.871 | 0.13631 | -0.046 | 6.393

## 50. Re 2M Mach 0.00 (2)
BIGFOIL.COM POLAR EXPORT
c5a
LOCKHEED C-5A BL0 |  |  |  | Cl Max: | 1.5804 | at alpha= | 18 | deg
XFOIL ncrit=9 |  |  |  | L/D Max: | 87.9524 | at alpha= | 9.5 | deg
Re: | 2000000 |  |  | Cd Min: | 0.10876 | at alpha= | -18.5 | deg
Mach: | 0 |  |  | Cl=0 at alpha= | -1.4041 | deg
|  |  |  | @ Cl=0.1, Cd= | 0.0040597
|  |  |  | @ Cl=0.4, Cd= | 0.0071256
|  |  |  | @ Cl=0.6, Cd= | 0.0088073
alpha (deg) | Cl | Cd | Cm | Cl/Cd
-18.5 | -0.9877 | 0.10876 | -0.0377 | -9.0815
-18 | -1.0631 | 0.0862 | -0.0498 | -12.3329
-17.5 | -1.1033 | 0.07187 | -0.0572 | -15.3513
-17 | -1.1289 | 0.0612 | -0.062 | -18.4461
-16.5 | -1.1428 | 0.05317 | -0.0648 | -21.4933
-16 | -1.1538 | 0.04652 | -0.0659 | -24.8022
-15.5 | -1.1627 | 0.04098 | -0.0653 | -28.3724
-15 | -1.1676 | 0.03653 | -0.0632 | -31.9628
-14.5 | -1.1711 | 0.0329 | -0.0597 | -35.5957
-14 | -1.1735 | 0.03002 | -0.0548 | -39.0906
-13.5 | -1.1767 | 0.02763 | -0.0487 | -42.5878
-13 | -1.1758 | 0.02559 | -0.0424 | -45.9476
-12.5 | -1.1414 | 0.02354 | -0.0423 | -48.4877
-12 | -1.1026 | 0.02191 | -0.0422 | -50.3241
-11.5 | -1.076 | 0.01849 | -0.0407 | -58.1936
-11 | -1.0352 | 0.01697 | -0.0398 | -61.0018
-10.5 | -0.9837 | 0.01587 | -0.0406 | -61.9849
-10 | -0.9291 | 0.01489 | -0.0419 | -62.3976
-9.5 | -0.8714 | 0.01405 | -0.0436 | -62.0214
-9 | -0.8126 | 0.01322 | -0.0456 | -61.4675
-8.5 | -0.7606 | 0.01252 | -0.0457 | -60.7508
-8 | -0.7113 | 0.0114 | -0.0455 | -62.3947
-7.5 | -0.6531 | 0.01069 | -0.0469 | -61.0945
-7 | -0.5928 | 0.0101 | -0.0486 | -58.6931
-6.5 | -0.5369 | 0.00958 | -0.0492 | -56.0438
-6 | -0.4868 | 0.00906 | -0.0484 | -53.7307
-5.5 | -0.4311 | 0.00857 | -0.0488 | -50.3034
-5 | -0.3778 | 0.00815 | -0.0486 | -46.3558
-4.5 | -0.3251 | 0.00766 | -0.0484 | -42.4413
-4 | -0.2736 | 0.00686 | -0.0481 | -39.8834
-3.5 | -0.2249 | 0.00598 | -0.0473 | -37.6087
-3 | -0.1758 | 0.00498 | -0.0467 | -35.3012
-2.5 | -0.1224 | 0.00441 | -0.0466 | -27.7551
-2 | -0.0671 | 0.00417 | -0.0467 | -16.0911
-1.5 | -0.0108 | 0.00405 | -0.0469 | -2.6667
-1 | 0.0455 | 0.00402 | -0.047 | 11.3184
-0.5 | 0.1004 | 0.00406 | -0.0469 | 24.7291
0 | 0.1501 | 0.0043 | -0.0455 | 34.907
0.5 | 0.1997 | 0.00461 | -0.0442 | 43.3189
1 | 0.2503 | 0.00496 | -0.0433 | 50.4637
1.5 | 0.2988 | 0.00547 | -0.042 | 54.6252
2 | 0.3439 | 0.00629 | -0.0401 | 54.6741
2.5 | 0.3916 | 0.00703 | -0.0389 | 55.7041
3 | 0.4417 | 0.0076 | -0.038 | 58.1184
4 | 0.5455 | 0.00848 | -0.037 | 64.3278
4.5 | 0.5987 | 0.0088 | -0.0367 | 68.0341
5 | 0.6521 | 0.0091 | -0.0364 | 71.6593
5.5 | 0.7044 | 0.00948 | -0.0359 | 74.3038
6.5 | 0.8092 | 0.01016 | -0.035 | 79.6457
7 | 0.8607 | 0.01052 | -0.0344 | 81.8156
7.5 | 0.9101 | 0.01107 | -0.0334 | 82.2132
8 | 0.9609 | 0.01144 | -0.0328 | 83.9948
8.5 | 1.0116 | 0.01175 | -0.0321 | 86.0936
9 | 1.0596 | 0.01224 | -0.0309 | 86.5686
9.5 | 1.1082 | 0.0126 | -0.0299 | 87.9524
10 | 1.1534 | 0.01314 | -0.0282 | 87.7778
10.5 | 1.1949 | 0.0136 | -0.0257 | 87.8603
11 | 1.2384 | 0.01426 | -0.0238 | 86.8443
11.5 | 1.2792 | 0.01503 | -0.0216 | 85.1098
12 | 1.3176 | 0.01593 | -0.019 | 82.7119
12.5 | 1.3554 | 0.01682 | -0.0164 | 80.5826
13 | 1.3884 | 0.01804 | -0.0132 | 76.9623
13.5 | 1.4237 | 0.01902 | -0.0105 | 74.8528
14 | 1.455 | 0.02025 | -0.0073 | 71.8519
14.5 | 1.4793 | 0.02196 | -0.0034 | 67.3634
15 | 1.507 | 0.02339 | -0.0002 | 64.4292
15.5 | 1.5313 | 0.02509 | 0.0031 | 61.0323
16 | 1.5507 | 0.02717 | 0.0066 | 57.074
16.5 | 1.5634 | 0.02986 | 0.0102 | 52.3577
17 | 1.5681 | 0.03338 | 0.0138 | 46.9772
17.5 | 1.5771 | 0.03676 | 0.0162 | 42.9026
18 | 1.5804 | 0.04096 | 0.018 | 38.584
18.5 | 1.5778 | 0.04623 | 0.0188 | 34.1294
19 | 1.5676 | 0.05298 | 0.0183 | 29.5885
19.5 | 1.5477 | 0.06181 | 0.016 | 25.0396
20 | 1.511 | 0.07401 | 0.011 | 20.4162

## 51. Re 2M Mach 0.10 (1)
BIGFOIL.COM POLAR EXPORT
c5a
LOCKHEED C-5A BL0 |  |  |  | Cl Max: | 1.274 | at alpha= | 11.5 | deg
JavaFoil+Calcfoil stall+Eppler ext transition |  |  |  | L/D Max: | 73.997 | at alpha= | 8.5 | deg
Re: | 2000000 |  |  | Cd Min: | 0.00718 | at alpha= | -1.5 | deg
Mach: | 0.1 |  |  | Cl=0 at alpha= | -1.5242 | deg
|  |  |  | @ Cl=0.1, Cd= | 0.0072218
|  |  |  | @ Cl=0.4, Cd= | 0.010282
|  |  |  | @ Cl=0.6, Cd= | 0.011455
alpha (deg) | Cl | Cd | Cm | Cl/Cd
-15.5 | -0.761 | 0.11385 | -0.007 | -6.684
-15 | -0.773 | 0.10863 | -0.007 | -7.117
-14.5 | -0.783 | 0.10308 | -0.008 | -7.597
-14 | -0.791 | 0.09714 | -0.008 | -8.139
-13.5 | -0.796 | 0.09089 | -0.01 | -8.758
-13 | -0.795 | 0.0867 | -0.009 | -9.165
-12.5 | -0.794 | 0.08115 | -0.011 | -9.781
-12 | -0.785 | 0.07754 | -0.01 | -10.119
-11.5 | -0.774 | 0.0732 | -0.011 | -10.575
-11 | -0.76 | 0.06916 | -0.011 | -10.984
-10.5 | -0.9 | 0.01645 | -0.025 | -54.728
-10 | -0.877 | 0.01569 | -0.027 | -55.909
-9.5 | -0.854 | 0.01472 | -0.028 | -58.018
-9 | -0.818 | 0.0137 | -0.029 | -59.725
-8.5 | -0.778 | 0.01324 | -0.03 | -58.807
-8 | -0.735 | 0.01281 | -0.032 | -57.39
-7.5 | -0.688 | 0.01242 | -0.033 | -55.405
-7 | -0.639 | 0.01225 | -0.034 | -52.139
-6.5 | -0.587 | 0.012 | -0.035 | -48.897
-6 | -0.532 | 0.01135 | -0.036 | -46.906
-5.5 | -0.476 | 0.01127 | -0.037 | -42.239
-5 | -0.419 | 0.0107 | -0.038 | -39.113
-4.5 | -0.36 | 0.0104 | -0.04 | -34.605
-4 | -0.301 | 0.01024 | -0.041 | -29.346
-3.5 | -0.241 | 0.00939 | -0.042 | -25.637
-3 | -0.18 | 0.00942 | -0.043 | -19.13
-2.5 | -0.119 | 0.00914 | -0.044 | -13.069
-2 | -0.059 | 0.00721 | -0.045 | -8.118
-1.5 | 0.003 | 0.00718 | -0.046 | 0.351
-1 | 0.064 | 0.00721 | -0.048 | 8.826
-0.5 | 0.125 | 0.00723 | -0.049 | 17.249
0 | 0.187 | 0.00724 | -0.05 | 25.844
0.5 | 0.249 | 0.00765 | -0.051 | 32.507
1 | 0.31 | 0.01017 | -0.052 | 30.468
1.5 | 0.371 | 0.01023 | -0.053 | 36.282
2 | 0.432 | 0.01034 | -0.054 | 41.764
2.5 | 0.493 | 0.01098 | -0.055 | 44.88
3 | 0.553 | 0.01122 | -0.056 | 49.284
3.5 | 0.613 | 0.01152 | -0.057 | 53.234
4 | 0.673 | 0.01174 | -0.059 | 57.316
4.5 | 0.732 | 0.01207 | -0.06 | 60.634
5 | 0.79 | 0.01238 | -0.061 | 63.78
5.5 | 0.846 | 0.01257 | -0.062 | 67.278
6 | 0.901 | 0.01292 | -0.063 | 69.719
6.5 | 0.954 | 0.01324 | -0.064 | 72.038
7 | 1.004 | 0.01394 | -0.065 | 71.996
7.5 | 1.051 | 0.01435 | -0.066 | 73.268
8 | 1.096 | 0.01522 | -0.067 | 71.983
8.5 | 1.137 | 0.01536 | -0.068 | 73.997
9 | 1.175 | 0.01641 | -0.069 | 71.582
9.5 | 1.208 | 0.01654 | -0.07 | 73.06
10 | 1.237 | 0.01731 | -0.071 | 71.478
10.5 | 1.256 | 0.01831 | -0.071 | 68.598
11 | 1.268 | 0.01901 | -0.072 | 66.706
11.5 | 1.274 | 0.02008 | -0.073 | 63.462
12 | 1.274 | 0.02153 | -0.074 | 59.2
12.5 | 1.208 | 0.0275 | -0.071 | 43.938
13 | 1.091 | 0.05621 | -0.061 | 19.41
13.5 | 1.032 | 0.07909 | -0.053 | 13.047
14 | 1.002 | 0.08966 | -0.05 | 11.175
14.5 | 0.977 | 0.09682 | -0.05 | 10.094
15 | 0.945 | 0.10818 | -0.047 | 8.739
15.5 | 0.916 | 0.11566 | -0.047 | 7.924
16 | 0.885 | 0.12398 | -0.046 | 7.141
16.5 | 0.853 | 0.13261 | -0.045 | 6.431

## 52. Re 2M Mach 0.10 (2)
BIGFOIL.COM POLAR EXPORT
c5a
LOCKHEED C-5A BL0 |  |  |  | Cl Max: | 1.5601 | at alpha= | 17.5 | deg
XFOIL ncrit=9 |  |  |  | L/D Max: | 87.6318 | at alpha= | 9.5 | deg
Re: | 2000000 |  |  | Cd Min: | 0.12701 | at alpha= | -18 | deg
Mach: | 0.1 |  |  | Cl=0 at alpha= | -1.4015 | deg
|  |  |  | @ Cl=0.1, Cd= | 0.0040699
|  |  |  | @ Cl=0.4, Cd= | 0.0071601
|  |  |  | @ Cl=0.6, Cd= | 0.0088219
alpha (deg) | Cl | Cd | Cm | Cl/Cd
-18 | -0.8725 | 0.12701 | -0.029 | -6.8695
-17.5 | -1.0073 | 0.09046 | -0.0484 | -11.1353
-17 | -1.0573 | 0.07387 | -0.0574 | -14.313
-16.5 | -1.086 | 0.06241 | -0.0629 | -17.4011
-16 | -1.1071 | 0.05337 | -0.066 | -20.7439
-15.5 | -1.1247 | 0.04611 | -0.0669 | -24.3917
-15 | -1.1371 | 0.04042 | -0.0658 | -28.1321
-14.5 | -1.1458 | 0.0359 | -0.063 | -31.9164
-14 | -1.1521 | 0.03234 | -0.0586 | -35.6246
-13.5 | -1.1582 | 0.02946 | -0.0528 | -39.3143
-13 | -1.1641 | 0.02712 | -0.0458 | -42.924
-12.5 | -1.1377 | 0.02475 | -0.0445 | -45.9677
-12 | -1.101 | 0.0228 | -0.0443 | -48.2895
-11.5 | -1.0752 | 0.01947 | -0.0428 | -55.2234
-11 | -1.0377 | 0.01753 | -0.0414 | -59.1957
-10.5 | -0.9873 | 0.01628 | -0.042 | -60.645
-10 | -0.9331 | 0.01522 | -0.043 | -61.3075
-9.5 | -0.8756 | 0.0143 | -0.0446 | -61.2308
-9 | -0.8167 | 0.01341 | -0.0464 | -60.9023
-8.5 | -0.7639 | 0.01266 | -0.0467 | -60.3397
-8 | -0.7147 | 0.01155 | -0.0463 | -61.8788
-7.5 | -0.6566 | 0.01078 | -0.0475 | -60.9091
-7 | -0.596 | 0.01017 | -0.0492 | -58.6037
-6.5 | -0.5396 | 0.00969 | -0.0497 | -55.6863
-6 | -0.4896 | 0.0091 | -0.0489 | -53.8022
-5.5 | -0.4334 | 0.00862 | -0.0492 | -50.2784
-5 | -0.3799 | 0.00819 | -0.049 | -46.3858
-4.5 | -0.3268 | 0.0077 | -0.0487 | -42.4416
-4 | -0.2753 | 0.00689 | -0.0484 | -39.9565
-3.5 | -0.2261 | 0.00601 | -0.0476 | -37.6206
-3 | -0.177 | 0.005 | -0.0469 | -35.4
-2.5 | -0.1232 | 0.00443 | -0.0468 | -27.8104
-2 | -0.0676 | 0.00418 | -0.0469 | -16.1722
-1.5 | -0.011 | 0.00406 | -0.0471 | -2.7094
-0.5 | 0.1007 | 0.00407 | -0.047 | 24.742
0 | 0.1506 | 0.00431 | -0.0457 | 34.942
0.5 | 0.2003 | 0.00463 | -0.0443 | 43.2613
1 | 0.2511 | 0.00498 | -0.0433 | 50.4217
1.5 | 0.2999 | 0.00549 | -0.042 | 54.6266
2 | 0.3448 | 0.00634 | -0.0401 | 54.3849
2.5 | 0.3926 | 0.00708 | -0.0388 | 55.452
3 | 0.4434 | 0.00763 | -0.038 | 58.1127
3.5 | 0.4972 | 0.00795 | -0.0377 | 62.5409
4 | 0.5477 | 0.00852 | -0.0369 | 64.284
4.5 | 0.6014 | 0.00883 | -0.0365 | 68.1087
5 | 0.655 | 0.00913 | -0.0362 | 71.7415
5.5 | 0.7075 | 0.00953 | -0.0356 | 74.2392
6 | 0.7603 | 0.00989 | -0.0352 | 76.8756
6.5 | 0.813 | 0.01021 | -0.0347 | 79.6278
7 | 0.8648 | 0.01059 | -0.034 | 81.6619
7.5 | 0.9134 | 0.01123 | -0.0327 | 81.3357
8.5 | 1.0167 | 0.01183 | -0.0314 | 85.9425
9 | 1.0647 | 0.01236 | -0.0301 | 86.1408
9.5 | 1.1138 | 0.01271 | -0.0289 | 87.6318
10 | 1.1593 | 0.01326 | -0.0271 | 87.4284
10.5 | 1.2001 | 0.01379 | -0.0243 | 87.0268
11 | 1.243 | 0.01446 | -0.0221 | 85.9613
11.5 | 1.2828 | 0.01535 | -0.0195 | 83.57
12 | 1.3223 | 0.01622 | -0.0169 | 81.5228
12.5 | 1.3589 | 0.01726 | -0.014 | 78.7312
13 | 1.3931 | 0.01842 | -0.0108 | 75.6298
13.5 | 1.4268 | 0.01956 | -0.0076 | 72.9448
14 | 1.4553 | 0.02105 | -0.004 | 69.1354
14.5 | 1.4815 | 0.02269 | -0.0002 | 65.2931
15 | 1.5072 | 0.02435 | 0.0033 | 61.8973
15.5 | 1.5281 | 0.02637 | 0.007 | 57.9484
16 | 1.5425 | 0.02898 | 0.0108 | 53.2264
16.5 | 1.5473 | 0.03249 | 0.0147 | 47.6239
17 | 1.5572 | 0.03581 | 0.0174 | 43.4851
17.5 | 1.5601 | 0.04007 | 0.0196 | 38.9344
18 | 1.5562 | 0.04544 | 0.0207 | 34.2474
18.5 | 1.5453 | 0.05231 | 0.0203 | 29.5412
19 | 1.5232 | 0.06148 | 0.0178 | 24.7755
19.5 | 1.485 | 0.07403 | 0.0124 | 20.0594
20 | 1.4107 | 0.09418 | 0.0017 | 14.9788

## 53. Re 2M Mach 0.25 (1)
BIGFOIL.COM POLAR EXPORT
c5a
LOCKHEED C-5A BL0 |  |  |  | Cl Max: | 1.225 | at alpha= | 10.5 | deg
JavaFoil+Calcfoil stall+Eppler ext transition |  |  |  | L/D Max: | 72.095 | at alpha= | 8 | deg
Re: | 2000000 |  |  | Cd Min: | 0.00727 | at alpha= | -1.5 | deg
Mach: | 0.25 |  |  | Cl=0 at alpha= | -1.5238 | deg
|  |  |  | @ Cl=0.1, Cd= | 0.0073067
|  |  |  | @ Cl=0.4, Cd= | 0.010378
|  |  |  | @ Cl=0.6, Cd= | 0.14617
alpha (deg) | Cl | Cd | Cm | Cl/Cd
-14.5 | -0.583 | 0.10761 | -0.008 | -5.416
-14 | -0.62 | 0.10194 | -0.008 | -6.081
-13.5 | -0.652 | 0.09574 | -0.009 | -6.81
-13 | -0.678 | 0.09029 | -0.009 | -7.512
-12.5 | -0.699 | 0.08427 | -0.01 | -8.29
-12 | -0.713 | 0.07965 | -0.011 | -8.947
-11.5 | -0.721 | 0.07478 | -0.012 | -9.643
-11 | -0.722 | 0.07043 | -0.012 | -10.253
-10.5 | -0.716 | 0.06609 | -0.013 | -10.837
-10 | -0.703 | 0.06275 | -0.013 | -11.207
-9.5 | -0.835 | 0.01563 | -0.029 | -53.466
-9 | -0.817 | 0.01432 | -0.03 | -57.038
-8.5 | -0.783 | 0.0137 | -0.031 | -57.114
-8 | -0.743 | 0.01319 | -0.032 | -56.344
-7.5 | -0.699 | 0.01326 | -0.034 | -52.719
-7 | -0.651 | 0.01247 | -0.035 | -52.175
-6.5 | -0.599 | 0.01231 | -0.036 | -48.688
-6 | -0.545 | 0.01191 | -0.037 | -45.767
-5.5 | -0.488 | 0.0115 | -0.038 | -42.417
-5 | -0.429 | 0.0109 | -0.04 | -39.395
-4.5 | -0.369 | 0.01065 | -0.041 | -34.686
-4 | -0.309 | 0.01032 | -0.042 | -29.901
-3.5 | -0.247 | 0.00965 | -0.043 | -25.596
-3 | -0.185 | 0.00935 | -0.044 | -19.792
-2.5 | -0.123 | 0.00926 | -0.045 | -13.256
-2 | -0.06 | 0.00729 | -0.047 | -8.251
-1.5 | 0.003 | 0.00727 | -0.048 | 0.356
-1 | 0.065 | 0.00729 | -0.049 | 8.96
-0.5 | 0.128 | 0.00732 | -0.05 | 17.511
0 | 0.192 | 0.00733 | -0.051 | 26.234
0.5 | 0.255 | 0.00771 | -0.052 | 33.145
1 | 0.318 | 0.01018 | -0.053 | 31.263
1.5 | 0.381 | 0.01036 | -0.055 | 36.796
2 | 0.444 | 0.01042 | -0.056 | 42.586
2.5 | 0.506 | 0.01111 | -0.057 | 45.577
3 | 0.568 | 0.0114 | -0.058 | 49.835
3.5 | 0.63 | 0.01167 | -0.059 | 53.948
4 | 0.691 | 0.01192 | -0.06 | 57.957
4.5 | 0.751 | 0.0123 | -0.061 | 61.074
5 | 0.81 | 0.0126 | -0.062 | 64.271
5.5 | 0.867 | 0.01297 | -0.063 | 66.865
6 | 0.922 | 0.01319 | -0.064 | 69.899
6.5 | 0.975 | 0.01358 | -0.065 | 71.752
7 | 1.024 | 0.01432 | -0.067 | 71.483
7.5 | 1.069 | 0.01494 | -0.068 | 71.556
8 | 1.111 | 0.01541 | -0.069 | 72.095
8.5 | 1.147 | 0.01652 | -0.07 | 69.448
9 | 1.179 | 0.0173 | -0.071 | 68.11
9.5 | 1.204 | 0.01755 | -0.072 | 68.627
10 | 1.222 | 0.01843 | -0.072 | 66.328
10.5 | 1.225 | 0.01975 | -0.073 | 62.018
11 | 1.192 | 0.02236 | -0.073 | 53.322
11.5 | 1.024 | 0.05585 | -0.058 | 18.34
12 | 0.963 | 0.07544 | -0.049 | 12.76
12.5 | 0.924 | 0.08426 | -0.047 | 10.962
13 | 0.881 | 0.09137 | -0.046 | 9.637
13.5 | 0.828 | 0.10169 | -0.043 | 8.141
14 | 0.772 | 0.11147 | -0.042 | 6.922
14.5 | 0.711 | 0.12008 | -0.042 | 5.919
15 | 0.644 | 0.13139 | -0.041 | 4.905
15.5 | 0.573 | 0.14617 | -0.04 | 3.92

## 54. Re 2M Mach 0.25 (2)
BIGFOIL.COM POLAR EXPORT
c5a
LOCKHEED C-5A BL0 |  |  |  | Cl Max: | 1.4591 | at alpha= | 14.5 | deg
XFOIL ncrit=9 |  |  |  | L/D Max: | 84.8642 | at alpha= | 9 | deg
Re: | 2000000 |  |  | Cd Min: | 0.18676 | at alpha= | 19.5 | deg
Mach: | 0.25 |  |  | Cl=0 at alpha= | -1.3909 | deg
|  |  |  | @ Cl=0.1, Cd= | 0.004148
|  |  |  | @ Cl=0.4, Cd= | 0.0071572
|  |  |  | @ Cl=0.6, Cd= | 0.0088996
alpha (deg) | Cl | Cd | Cm | Cl/Cd
-17 | -0.6227 | 0.18158 | -0.0105 | -3.4293
-16.5 | -0.6094 | 0.17579 | -0.0133 | -3.4666
-16 | -0.5982 | 0.16939 | -0.0161 | -3.5315
-15 | -0.8433 | 0.08975 | -0.0498 | -9.3961
-14.5 | -0.8953 | 0.07194 | -0.06 | -12.4451
-14 | -0.9392 | 0.05883 | -0.066 | -15.9646
-13.5 | -0.9782 | 0.04912 | -0.0675 | -19.9145
-13 | -1.0128 | 0.0418 | -0.0654 | -24.2297
-12.5 | -1.0414 | 0.03636 | -0.0603 | -28.6414
-12 | -1.0546 | 0.03175 | -0.0557 | -33.2157
-11.5 | -1.0362 | 0.02753 | -0.0552 | -37.6389
-11 | -1.025 | 0.02216 | -0.0534 | -46.2545
-10.5 | -0.9934 | 0.01958 | -0.0512 | -50.7354
-10 | -0.9481 | 0.01772 | -0.0503 | -53.5045
-9.5 | -0.8943 | 0.01612 | -0.0508 | -55.4777
-9 | -0.836 | 0.01483 | -0.0518 | -56.3722
-8.5 | -0.7755 | 0.01361 | -0.0532 | -56.9802
-8 | -0.7295 | 0.01274 | -0.0511 | -57.2606
-7.5 | -0.6749 | 0.01137 | -0.0513 | -59.358
-7 | -0.613 | 0.01059 | -0.0525 | -57.8848
-6.5 | -0.5575 | 0.00999 | -0.0522 | -55.8058
-6 | -0.5044 | 0.00936 | -0.0514 | -53.8889
-5.5 | -0.446 | 0.00885 | -0.0516 | -50.3955
-5 | -0.392 | 0.00837 | -0.0509 | -46.8339
-4.5 | -0.3359 | 0.00789 | -0.0507 | -42.5729
-4 | -0.2845 | 0.00704 | -0.0499 | -40.4119
-3.5 | -0.2314 | 0.0063 | -0.0494 | -36.7302
-3 | -0.1828 | 0.00518 | -0.0483 | -35.2896
-2.5 | -0.1285 | 0.0045 | -0.048 | -28.5556
-2 | -0.0707 | 0.00424 | -0.0481 | -16.6745
-1.5 | -0.0127 | 0.00411 | -0.0482 | -3.09
-1 | 0.0455 | 0.00409 | -0.0483 | 11.1247
-0.5 | 0.1019 | 0.00415 | -0.0479 | 24.5542
0 | 0.153 | 0.00439 | -0.0464 | 34.8519
1 | 0.2554 | 0.00507 | -0.0437 | 50.3748
1.5 | 0.3053 | 0.00559 | -0.0422 | 54.6154
2 | 0.3497 | 0.00657 | -0.0399 | 53.2268
3 | 0.4525 | 0.00777 | -0.0377 | 58.2368
3.5 | 0.5069 | 0.00816 | -0.0371 | 62.1201
4 | 0.5596 | 0.00869 | -0.0362 | 64.3959
4.5 | 0.6155 | 0.00898 | -0.0357 | 68.5412
5 | 0.6706 | 0.00934 | -0.0351 | 71.7987
5.5 | 0.7239 | 0.00983 | -0.0341 | 73.6419
6 | 0.7792 | 0.01013 | -0.0334 | 76.92
6.5 | 0.8334 | 0.01052 | -0.0325 | 79.2205
7 | 0.8861 | 0.01101 | -0.0312 | 80.4814
7.5 | 0.9378 | 0.01157 | -0.0297 | 81.0545
8 | 0.9913 | 0.01194 | -0.0285 | 83.0235
8.5 | 1.0416 | 0.01252 | -0.0267 | 83.1949
9 | 1.0939 | 0.01289 | -0.0251 | 84.8642
9.5 | 1.1423 | 0.01348 | -0.0228 | 84.7404
10.5 | 1.2217 | 0.01485 | -0.0145 | 82.2694
11 | 1.2647 | 0.01592 | -0.0115 | 79.441
11.5 | 1.3051 | 0.01704 | -0.008 | 76.5904
12 | 1.3406 | 0.01847 | -0.0039 | 72.5826
12.5 | 1.3754 | 0.01989 | 0.0002 | 69.1503
13 | 1.4009 | 0.02196 | 0.0052 | 63.7933
13.5 | 1.4272 | 0.02394 | 0.0098 | 59.6157
14 | 1.4473 | 0.02641 | 0.0146 | 54.8012
14.5 | 1.4591 | 0.02958 | 0.0194 | 49.3272
15 | 1.4534 | 0.03434 | 0.0242 | 42.3238
15.5 | 1.4493 | 0.03948 | 0.0273 | 36.7097
16 | 1.434 | 0.0464 | 0.0284 | 30.9052
16.5 | 1.4072 | 0.05586 | 0.0265 | 25.1916
17 | 1.3666 | 0.06883 | 0.0205 | 19.8547
17.5 | 1.297 | 0.08855 | 0.0088 | 14.6471
18 | 1.1606 | 0.12111 | -0.0096 | 9.583
18.5 | 1.0738 | 0.14565 | -0.0242 | 7.3725
19 | 1.0104 | 0.16816 | -0.0383 | 6.0086
19.5 | 0.9745 | 0.18676 | -0.05 | 5.2179

## 55. Re 2M Mach 0.50 (1)
BIGFOIL.COM POLAR EXPORT
c5a
LOCKHEED C-5A BL0 |  |  |  | Cl Max: | 1.204 | at alpha= | 20 | deg
JavaFoil+Calcfoil stall+Eppler ext transition |  |  |  | L/D Max: | 67.098 | at alpha= | 6 | deg
Re: | 2000000 |  |  | Cd Min: | 0.0075 | at alpha= | -1 | deg
Mach: | 0.5 |  |  | Cl=0 at alpha= | -1.5214 | deg
|  |  |  | @ Cl=0.1, Cd= | 0.0075116
|  |  |  | @ Cl=0.4, Cd= | 0.010702
|  |  |  | @ Cl=0.6, Cd= | 0.011905
alpha (deg) | Cl | Cd | Cm | Cl/Cd
-20 | -1.036 | 0.18108 | -0.003 | -5.718
-19.5 | -1.011 | 0.18045 | -0.004 | -5.605
-19 | -0.983 | 0.17148 | -0.005 | -5.735
-18.5 | -0.953 | 0.16967 | -0.005 | -5.616
-18 | -0.924 | 0.16182 | -0.006 | -5.713
-17.5 | -0.897 | 0.15595 | -0.006 | -5.752
-17 | -0.87 | 0.15153 | -0.007 | -5.739
-16.5 | -0.845 | 0.14465 | -0.008 | -5.839
-16 | -0.815 | 0.14044 | -0.009 | -5.806
-15.5 | -0.786 | 0.13485 | -0.009 | -5.826
-15 | -0.757 | 0.13171 | -0.009 | -5.75
-14.5 | -0.73 | 0.12642 | -0.01 | -5.771
-14 | -0.702 | 0.12169 | -0.01 | -5.769
-13.5 | -0.674 | 0.11675 | -0.011 | -5.774
-13 | -0.646 | 0.1134 | -0.011 | -5.701
-12.5 | -0.618 | 0.10363 | -0.011 | -5.959
-12 | -0.59 | 0.09956 | -0.012 | -5.921
-11.5 | -0.562 | 0.09869 | -0.012 | -5.692
-11 | -0.534 | 0.09311 | -0.013 | -5.735
-10.5 | -0.506 | 0.09306 | -0.013 | -5.439
-10 | -0.479 | 0.0822 | -0.014 | -5.822
-9.5 | -0.45 | 0.06436 | -0.015 | -7
-9 | -0.423 | 0.06026 | -0.015 | -7.013
-8.5 | -0.395 | 0.05562 | -0.017 | -7.105
-8 | -0.366 | 0.0539 | -0.016 | -6.798
-7.5 | -0.513 | 0.05024 | -0.017 | -10.221
-7 | -0.534 | 0.04657 | -0.018 | -11.474
-6.5 | -0.634 | 0.01332 | -0.04 | -47.586
-6 | -0.59 | 0.01281 | -0.042 | -46.077
-5.5 | -0.535 | 0.01265 | -0.043 | -42.275
-5 | -0.474 | 0.01196 | -0.044 | -39.634
-4.5 | -0.41 | 0.01138 | -0.045 | -35.995
-4 | -0.343 | 0.01137 | -0.047 | -30.203
-3.5 | -0.275 | 0.01061 | -0.048 | -25.969
-3 | -0.207 | 0.00972 | -0.049 | -21.242
-2.5 | -0.137 | 0.00959 | -0.051 | -14.286
-2 | -0.067 | 0.00948 | -0.052 | -7.084
-1.5 | 0.003 | 0.00751 | -0.053 | 0.385
-1 | 0.073 | 0.0075 | -0.055 | 9.733
-0.5 | 0.143 | 0.00753 | -0.056 | 19.026
0 | 0.215 | 0.00787 | -0.057 | 27.295
0.5 | 0.285 | 0.01051 | -0.058 | 27.167
1 | 0.356 | 0.01062 | -0.06 | 33.512
1.5 | 0.426 | 0.01075 | -0.061 | 39.625
2 | 0.496 | 0.01094 | -0.062 | 45.297
2.5 | 0.565 | 0.01173 | -0.063 | 48.158
3 | 0.633 | 0.01207 | -0.065 | 52.463
3.5 | 0.701 | 0.0124 | -0.066 | 56.557
4 | 0.768 | 0.01282 | -0.067 | 59.884
4.5 | 0.833 | 0.01326 | -0.068 | 62.824
5 | 0.894 | 0.01372 | -0.07 | 65.195
5.5 | 0.951 | 0.01427 | -0.071 | 66.636
6 | 1 | 0.01491 | -0.072 | 67.098
6.5 | 1.038 | 0.01556 | -0.073 | 66.718
7 | 1.055 | 0.01708 | -0.074 | 61.741
7.5 | 1.03 | 0.01916 | -0.075 | 53.751
8 | 0.542 | 0.05825 | -0.043 | 9.311
8.5 | 0.566 | 0.06837 | -0.038 | 8.281
9 | 0.592 | 0.08195 | -0.035 | 7.229
9.5 | 0.62 | 0.08502 | -0.035 | 7.294
10 | 0.65 | 0.09028 | -0.04 | 7.198
10.5 | 0.677 | 0.09597 | -0.04 | 7.054
11 | 0.705 | 0.09938 | -0.041 | 7.092
11.5 | 0.732 | 0.10198 | -0.041 | 7.182
12 | 0.76 | 0.10468 | -0.042 | 7.263
12.5 | 0.788 | 0.10845 | -0.043 | 7.264
13 | 0.815 | 0.11799 | -0.044 | 6.911
13.5 | 0.843 | 0.12287 | -0.046 | 6.864
14 | 0.874 | 0.12909 | -0.049 | 6.771
14.5 | 0.903 | 0.13418 | -0.051 | 6.729
15 | 0.928 | 0.13441 | -0.05 | 6.901
15.5 | 0.955 | 0.13989 | -0.051 | 6.828
16 | 0.983 | 0.14767 | -0.052 | 6.655
16.5 | 1.012 | 0.15097 | -0.054 | 6.703
17 | 1.042 | 0.15459 | -0.056 | 6.739
17.5 | 1.066 | 0.15526 | -0.055 | 6.868
18 | 1.093 | 0.16254 | -0.056 | 6.726
18.5 | 1.12 | 0.16536 | -0.057 | 6.772
19 | 1.147 | 0.17233 | -0.058 | 6.656
19.5 | 1.175 | 0.17906 | -0.059 | 6.56
20 | 1.204 | 0.18245 | -0.061 | 6.598

## 56. Re 2M Mach 0.50 (2)
BIGFOIL.COM POLAR EXPORT
c5a
LOCKHEED C-5A BL0 |  |  |  | Cl Max: | 1.1255 | at alpha= | 9 | deg
XFOIL ncrit=9 |  |  |  | L/D Max: | 72.8608 | at alpha= | 6 | deg
Re: | 2000000 |  |  | Cd Min: | 0.14749 | at alpha= | -13.5 | deg
Mach: | 0.5 |  |  | Cl=0 at alpha= | -1.3333 | deg
|  |  |  | @ Cl=0.1, Cd= | 0.0044031
|  |  |  | @ Cl=0.4, Cd= | 0.0076964
|  |  |  | @ Cl=0.6, Cd= | 0.0092897
alpha (deg) | Cl | Cd | Cm | Cl/Cd
-13.5 | -0.5633 | 0.14749 | -0.0261 | -3.8192
-13 | -0.5664 | 0.13773 | -0.0287 | -4.1124
-12.5 | -0.5728 | 0.12787 | -0.0313 | -4.4795
-12 | -0.5839 | 0.11751 | -0.0341 | -4.9689
-11.5 | -0.6019 | 0.10635 | -0.0373 | -5.6596
-11 | -0.6224 | 0.09222 | -0.0448 | -6.7491
-10.5 | -0.6542 | 0.07393 | -0.0562 | -8.8489
-10 | -0.687 | 0.05815 | -0.0688 | -11.8143
-9.5 | -0.7172 | 0.04561 | -0.0777 | -15.7246
-9 | -0.7399 | 0.03533 | -0.0824 | -20.9425
-8.5 | -0.7533 | 0.02734 | -0.0815 | -27.553
-8 | -0.737 | 0.02092 | -0.0798 | -35.2294
-7.5 | -0.6916 | 0.01668 | -0.0786 | -41.4628
-7 | -0.6557 | 0.01428 | -0.0732 | -45.9174
-6.5 | -0.6021 | 0.01238 | -0.0707 | -48.6349
-6 | -0.555 | 0.0111 | -0.0663 | -50
-5.5 | -0.4969 | 0.01002 | -0.064 | -49.5908
-5 | -0.4392 | 0.00928 | -0.0615 | -47.3276
-4.5 | -0.3772 | 0.00863 | -0.06 | -43.708
-4 | -0.3148 | 0.0081 | -0.0588 | -38.8642
-3.5 | -0.2594 | 0.00713 | -0.0569 | -36.3815
-3 | -0.2039 | 0.00608 | -0.0553 | -33.5362
-2.5 | -0.1503 | 0.00488 | -0.0535 | -30.7992
-2 | -0.0866 | 0.00452 | -0.053 | -19.1593
-1.5 | -0.0217 | 0.00436 | -0.0527 | -4.9771
-1 | 0.0434 | 0.00433 | -0.0524 | 10.0231
-0.5 | 0.1053 | 0.00441 | -0.0515 | 23.8776
0 | 0.1595 | 0.00471 | -0.0488 | 33.8641
0.5 | 0.2127 | 0.00514 | -0.0461 | 41.3813
1 | 0.2704 | 0.0055 | -0.0444 | 49.1636
1.5 | 0.3201 | 0.00629 | -0.0413 | 50.8903
2 | 0.3667 | 0.00741 | -0.0377 | 49.4872
3 | 0.4853 | 0.00843 | -0.0346 | 57.5682
3.5 | 0.5444 | 0.00897 | -0.0328 | 60.6912
4 | 0.607 | 0.00933 | -0.0313 | 65.0589
4.5 | 0.6684 | 0.00979 | -0.0294 | 68.2737
5 | 0.7267 | 0.01044 | -0.0266 | 69.6073
5.5 | 0.787 | 0.01097 | -0.0239 | 71.7411
6 | 0.843 | 0.01157 | -0.0201 | 72.8608
6.5 | 0.893 | 0.01258 | -0.0152 | 70.9857
7 | 0.9513 | 0.01329 | -0.0112 | 71.5801
7.5 | 1.0072 | 0.01421 | -0.0066 | 70.8797
8 | 1.0603 | 0.01536 | -0.0011 | 69.0299
8.5 | 1.1022 | 0.0173 | 0.006 | 63.711
9 | 1.1255 | 0.02062 | 0.0147 | 54.5829
10 | 1.0842 | 0.03213 | 0.0344 | 33.7442
10.5 | 1.0415 | 0.04098 | 0.0379 | 25.4148
11 | 0.9976 | 0.052 | 0.0351 | 19.1846
11.5 | 0.9599 | 0.06543 | 0.0264 | 14.6706
12 | 0.9269 | 0.0813 | 0.0155 | 11.401
12.5 | 0.8901 | 0.09647 | 0.0068 | 9.2267
13 | 0.854 | 0.11127 | -0.0019 | 7.675
13.5 | 0.8217 | 0.12624 | -0.0108 | 6.509
14 | 0.8017 | 0.14007 | -0.0188 | 5.7236

## 57. Re 3M Mach 0.00 (1)
BIGFOIL.COM POLAR EXPORT
c5a
LOCKHEED C-5A BL0 |  |  |  | Cl Max: | 1.286 | at alpha= | 12 | deg
JavaFoil+Calcfoil stall+Eppler ext transition |  |  |  | L/D Max: | 80.121 | at alpha= | 7.5 | deg
Re: | 3000000 |  |  | Cd Min: | 0.00703 | at alpha= | -2 | deg
Mach: | 0 |  |  | Cl=0 at alpha= | -1.5246 | deg
|  |  |  | @ Cl=0.1, Cd= | 0.0073241
|  |  |  | @ Cl=0.4, Cd= | 0.0098154
|  |  |  | @ Cl=0.6, Cd= | 0.010805
alpha (deg) | Cl | Cd | Cm | Cl/Cd
-18 | -0.722 | 0.13942 | -0.005 | -5.18
-17.5 | -0.739 | 0.13287 | -0.005 | -5.564
-17 | -0.755 | 0.12584 | -0.006 | -6.003
-16.5 | -0.769 | 0.12171 | -0.006 | -6.318
-16 | -0.783 | 0.11393 | -0.007 | -6.876
-15.5 | -0.794 | 0.10786 | -0.008 | -7.364
-15 | -0.806 | 0.10069 | -0.009 | -8.009
-14.5 | -0.809 | 0.09841 | -0.009 | -8.226
-14 | -0.838 | 0.07651 | -0.013 | -10.958
-13.5 | -0.95 | 0.02544 | -0.018 | -37.338
-13 | -0.962 | 0.02135 | -0.019 | -45.062
-12.5 | -0.962 | 0.01929 | -0.021 | -49.878
-12 | -0.955 | 0.01838 | -0.022 | -51.938
-11.5 | -0.945 | 0.01707 | -0.023 | -55.342
-11 | -0.93 | 0.01597 | -0.024 | -58.221
-10.5 | -0.912 | 0.01504 | -0.026 | -60.63
-10 | -0.887 | 0.01426 | -0.027 | -62.236
-9.5 | -0.854 | 0.01372 | -0.028 | -62.267
-9 | -0.818 | 0.01321 | -0.029 | -61.889
-8.5 | -0.777 | 0.01241 | -0.03 | -62.611
-8 | -0.733 | 0.01194 | -0.031 | -61.442
-7.5 | -0.686 | 0.01177 | -0.033 | -58.321
-7 | -0.636 | 0.01155 | -0.034 | -55.09
-6.5 | -0.584 | 0.01126 | -0.035 | -51.884
-6 | -0.53 | 0.01074 | -0.036 | -49.351
-5.5 | -0.474 | 0.01075 | -0.037 | -44.106
-5 | -0.417 | 0.01024 | -0.038 | -40.671
-4.5 | -0.358 | 0.00995 | -0.039 | -36.017
-4 | -0.299 | 0.0097 | -0.041 | -30.838
-3.5 | -0.239 | 0.00895 | -0.042 | -26.767
-3 | -0.179 | 0.00879 | -0.043 | -20.412
-2.5 | -0.119 | 0.00874 | -0.044 | -13.601
-2 | -0.058 | 0.00703 | -0.045 | -8.293
-1.5 | 0.003 | 0.00703 | -0.046 | 0.357
-1 | 0.063 | 0.00713 | -0.047 | 8.883
-0.5 | 0.124 | 0.00745 | -0.048 | 16.668
0 | 0.186 | 0.00779 | -0.05 | 23.904
0.5 | 0.247 | 0.00777 | -0.051 | 31.841
1 | 0.308 | 0.00964 | -0.052 | 31.991
1.5 | 0.369 | 0.00979 | -0.053 | 37.712
2 | 0.43 | 0.00984 | -0.054 | 43.669
2.5 | 0.49 | 0.01045 | -0.055 | 46.912
3 | 0.55 | 0.01068 | -0.056 | 51.536
3.5 | 0.61 | 0.01083 | -0.057 | 56.34
4 | 0.67 | 0.01111 | -0.058 | 60.267
4.5 | 0.728 | 0.01135 | -0.059 | 64.164
5 | 0.786 | 0.0117 | -0.06 | 67.185
5.5 | 0.842 | 0.01183 | -0.061 | 71.202
6 | 0.897 | 0.01215 | -0.062 | 73.837
6.5 | 0.95 | 0.01282 | -0.063 | 74.044
7 | 1 | 0.01309 | -0.064 | 76.373
7.5 | 1.048 | 0.01307 | -0.065 | 80.121
8 | 1.093 | 0.01427 | -0.066 | 76.541
8.5 | 1.134 | 0.01437 | -0.067 | 78.946
9 | 1.173 | 0.01532 | -0.068 | 76.569
9.5 | 1.208 | 0.01544 | -0.069 | 78.228
10 | 1.238 | 0.01617 | -0.07 | 76.562
10.5 | 1.259 | 0.01677 | -0.071 | 75.042
11 | 1.273 | 0.01755 | -0.072 | 72.548
11.5 | 1.283 | 0.01843 | -0.073 | 69.579
12 | 1.286 | 0.01931 | -0.074 | 66.603
12.5 | 1.284 | 0.02035 | -0.075 | 63.072
13 | 1.237 | 0.02439 | -0.073 | 50.72
13.5 | 1.162 | 0.03652 | -0.069 | 31.821
14 | 1.07 | 0.06522 | -0.06 | 16.414
14.5 | 1.022 | 0.08459 | -0.055 | 12.079
15 | 0.988 | 0.09761 | -0.051 | 10.118
15.5 | 0.963 | 0.10453 | -0.051 | 9.209
16 | 0.933 | 0.11455 | -0.049 | 8.141
16.5 | 0.904 | 0.12227 | -0.048 | 7.393
17 | 0.875 | 0.13017 | -0.048 | 6.719

## 58. Re 3M Mach 0.00 (2)
BIGFOIL.COM POLAR EXPORT
c5a
LOCKHEED C-5A BL0 |  |  |  | Cl Max: | 1.6485 | at alpha= | 19 | deg
XFOIL ncrit=9 |  |  |  | L/D Max: | 97.7224 | at alpha= | 10 | deg
Re: | 3000000 |  |  | Cd Min: | 0.11571 | at alpha= | -20 | deg
Mach: | 0 |  |  | Cl=0 at alpha= | -1.3947 | deg
|  |  |  | @ Cl=0.1, Cd= | 0.0040646
|  |  |  | @ Cl=0.4, Cd= | 0.0069564
|  |  |  | @ Cl=0.6, Cd= | 0.0081717
alpha (deg) | Cl | Cd | Cm | Cl/Cd
-20 | -1.0807 | 0.11571 | -0.0333 | -9.3397
-19.5 | -1.13 | 0.09867 | -0.0421 | -11.4523
-19 | -1.1803 | 0.08226 | -0.0505 | -14.3484
-18.5 | -1.2287 | 0.0675 | -0.0576 | -18.203
-18 | -1.2656 | 0.05586 | -0.0622 | -22.6566
-17.5 | -1.2943 | 0.04655 | -0.0645 | -27.8045
-17 | -1.3095 | 0.03985 | -0.0648 | -32.8607
-16.5 | -1.3123 | 0.03507 | -0.0638 | -37.4194
-16 | -1.3103 | 0.03135 | -0.0616 | -41.7959
-15.5 | -1.3069 | 0.02838 | -0.0582 | -46.05
-15 | -1.3041 | 0.02601 | -0.0534 | -50.1384
-14.5 | -1.3039 | 0.02402 | -0.0472 | -54.2839
-14 | -1.2812 | 0.02213 | -0.0448 | -57.8943
-13.5 | -1.2446 | 0.02036 | -0.0448 | -61.1297
-13 | -1.205 | 0.01884 | -0.0447 | -63.9597
-12.5 | -1.1618 | 0.01752 | -0.0448 | -66.3128
-12 | -1.1168 | 0.01636 | -0.0447 | -68.2641
-11.5 | -1.0706 | 0.01534 | -0.0444 | -69.7914
-11 | -1.0175 | 0.01443 | -0.0454 | -70.5128
-10.5 | -0.9612 | 0.01365 | -0.0469 | -70.4176
-10 | -0.9071 | 0.01249 | -0.0481 | -72.6261
-9.5 | -0.8518 | 0.01159 | -0.0493 | -73.4944
-9 | -0.8027 | 0.01099 | -0.0488 | -73.0391
-8.5 | -0.7512 | 0.0104 | -0.0486 | -72.2308
-8 | -0.6975 | 0.00984 | -0.0489 | -70.8841
-7.5 | -0.6446 | 0.00939 | -0.0489 | -68.6475
-7 | -0.5948 | 0.00884 | -0.0481 | -67.2851
-6.5 | -0.542 | 0.0084 | -0.048 | -64.5238
-6 | -0.4883 | 0.00806 | -0.048 | -60.5831
-5.5 | -0.4354 | 0.00765 | -0.0477 | -56.915
-5 | -0.3805 | 0.00732 | -0.0479 | -51.9809
-4.5 | -0.3262 | 0.00698 | -0.0479 | -46.7335
-4 | -0.2742 | 0.0063 | -0.0477 | -43.5238
-3.5 | -0.2203 | 0.00591 | -0.0477 | -37.2758
-3 | -0.1695 | 0.00512 | -0.0473 | -33.1055
-2.5 | -0.1195 | 0.00428 | -0.0468 | -27.9206
-2 | -0.0661 | 0.00389 | -0.0466 | -16.9923
-1.5 | -0.0115 | 0.00377 | -0.0465 | -3.0504
-1 | 0.0431 | 0.00378 | -0.0463 | 11.4021
-0.5 | 0.0934 | 0.00401 | -0.0452 | 23.2918
0 | 0.1418 | 0.00441 | -0.0438 | 32.1542
0.5 | 0.1944 | 0.00468 | -0.0433 | 41.5385
1 | 0.2467 | 0.005 | -0.0428 | 49.34
1.5 | 0.292 | 0.00583 | -0.041 | 50.0858
2 | 0.3413 | 0.00647 | -0.04 | 52.7512
2.5 | 0.3931 | 0.00693 | -0.0394 | 56.7244
3 | 0.448 | 0.00714 | -0.0395 | 62.7451
4 | 0.5533 | 0.00793 | -0.0387 | 69.773
4.5 | 0.6074 | 0.00821 | -0.0385 | 73.9829
5 | 0.6611 | 0.0085 | -0.0383 | 77.7765
5.5 | 0.7154 | 0.00872 | -0.0382 | 82.0413
6 | 0.769 | 0.00898 | -0.038 | 85.6347
6.5 | 0.8216 | 0.00932 | -0.0376 | 88.1545
7 | 0.8732 | 0.00974 | -0.0371 | 89.6509
7.5 | 0.9261 | 0.00999 | -0.0368 | 92.7027
8 | 0.9781 | 0.0103 | -0.0363 | 94.9612
8.5 | 1.028 | 0.01076 | -0.0355 | 95.539
9 | 1.0792 | 0.01108 | -0.0349 | 97.4007
9.5 | 1.1277 | 0.01156 | -0.0339 | 97.5519
10 | 1.1756 | 0.01203 | -0.0327 | 97.7224
10.5 | 1.2213 | 0.01261 | -0.0312 | 96.8517
11 | 1.2639 | 0.01328 | -0.0291 | 95.1732
11.5 | 1.3022 | 0.01378 | -0.0259 | 94.4993
12 | 1.3429 | 0.01459 | -0.0237 | 92.0425
12.5 | 1.3821 | 0.01536 | -0.0212 | 89.9805
13 | 1.4196 | 0.01622 | -0.0185 | 87.5216
13.5 | 1.4528 | 0.01735 | -0.0153 | 83.7349
14 | 1.488 | 0.01828 | -0.0125 | 81.4004
14.5 | 1.5197 | 0.01942 | -0.0093 | 78.2544
15 | 1.547 | 0.02084 | -0.0058 | 74.2322
15.5 | 1.5715 | 0.02245 | -0.0021 | 70
16 | 1.5965 | 0.02402 | 0.0013 | 66.4654
16.5 | 1.6174 | 0.02591 | 0.0047 | 62.4238
17 | 1.6342 | 0.02819 | 0.0082 | 57.9709
17.5 | 1.6452 | 0.03104 | 0.0116 | 53.0026
18 | 1.6484 | 0.03473 | 0.0148 | 47.4633
18.5 | 1.6479 | 0.03912 | 0.0171 | 42.1242
19 | 1.6485 | 0.04382 | 0.0183 | 37.6198
19.5 | 1.6433 | 0.04969 | 0.0184 | 33.071
20 | 1.6292 | 0.05726 | 0.0171 | 28.4527

## 59. Re 3M Mach 0.10 (1)
BIGFOIL.COM POLAR EXPORT
c5a
LOCKHEED C-5A BL0 |  |  |  | Cl Max: | 1.274 | at alpha= | 11.5 | deg
JavaFoil+Calcfoil stall+Eppler ext transition |  |  |  | L/D Max: | 79.748 | at alpha= | 7.5 | deg
Re: | 3000000 |  |  | Cd Min: | 0.00708 | at alpha= | -2 | deg
Mach: | 0.1 |  |  | Cl=0 at alpha= | -1.5242 | deg
|  |  |  | @ Cl=0.1, Cd= | 0.0072948
|  |  |  | @ Cl=0.4, Cd= | 0.0098218
|  |  |  | @ Cl=0.6, Cd= | 0.010871
alpha (deg) | Cl | Cd | Cm | Cl/Cd
-18 | -0.675 | 0.14113 | -0.005 | -4.785
-17.5 | -0.696 | 0.13472 | -0.005 | -5.164
-17 | -0.715 | 0.12832 | -0.006 | -5.572
-16.5 | -0.732 | 0.12364 | -0.006 | -5.92
-16 | -0.75 | 0.11557 | -0.007 | -6.488
-15.5 | -0.765 | 0.10943 | -0.008 | -6.99
-15 | -0.777 | 0.10363 | -0.008 | -7.501
-14.5 | -0.79 | 0.09609 | -0.01 | -8.226
-14 | -0.807 | 0.08458 | -0.012 | -9.544
-13.5 | -0.923 | 0.02802 | -0.018 | -32.927
-13 | -0.942 | 0.0224 | -0.019 | -42.051
-12.5 | -0.941 | 0.02107 | -0.02 | -44.67
-12 | -0.942 | 0.01871 | -0.022 | -50.338
-11.5 | -0.936 | 0.01735 | -0.023 | -53.94
-11 | -0.924 | 0.01616 | -0.024 | -57.168
-10.5 | -0.905 | 0.01529 | -0.026 | -59.205
-10 | -0.886 | 0.01437 | -0.027 | -61.639
-9.5 | -0.854 | 0.01382 | -0.028 | -61.814
-9 | -0.818 | 0.0129 | -0.029 | -63.448
-8.5 | -0.779 | 0.0125 | -0.03 | -62.31
-8 | -0.735 | 0.01205 | -0.032 | -61.003
-7.5 | -0.688 | 0.01171 | -0.033 | -58.796
-7 | -0.639 | 0.01157 | -0.034 | -55.222
-6.5 | -0.587 | 0.01133 | -0.035 | -51.782
-6 | -0.533 | 0.01076 | -0.036 | -49.485
-5.5 | -0.476 | 0.01074 | -0.037 | -44.325
-5 | -0.419 | 0.01025 | -0.038 | -40.836
-4.5 | -0.36 | 0.00995 | -0.04 | -36.171
-4 | -0.301 | 0.00977 | -0.041 | -30.761
-3.5 | -0.241 | 0.00895 | -0.042 | -26.889
-3 | -0.18 | 0.00903 | -0.043 | -19.966
-2.5 | -0.119 | 0.00881 | -0.044 | -13.564
-2 | -0.059 | 0.00708 | -0.045 | -8.268
-1.5 | 0.003 | 0.00709 | -0.046 | 0.356
-1 | 0.064 | 0.0071 | -0.048 | 8.957
-0.5 | 0.125 | 0.00743 | -0.049 | 16.802
0 | 0.187 | 0.00776 | -0.05 | 24.102
0.5 | 0.249 | 0.00783 | -0.051 | 31.736
1 | 0.31 | 0.00973 | -0.052 | 31.862
1.5 | 0.371 | 0.00976 | -0.053 | 38.001
2 | 0.432 | 0.00989 | -0.054 | 43.694
2.5 | 0.493 | 0.01047 | -0.055 | 47.08
3 | 0.553 | 0.01066 | -0.056 | 51.874
3.5 | 0.613 | 0.01093 | -0.057 | 56.09
4 | 0.673 | 0.0111 | -0.059 | 60.626
4.5 | 0.732 | 0.01138 | -0.06 | 64.322
5 | 0.79 | 0.01164 | -0.061 | 67.844
5.5 | 0.846 | 0.01187 | -0.062 | 71.27
6 | 0.901 | 0.01216 | -0.063 | 74.056
6.5 | 0.954 | 0.01249 | -0.064 | 76.372
7 | 1.004 | 0.01312 | -0.065 | 76.493
7.5 | 1.051 | 0.01318 | -0.066 | 79.748
8 | 1.096 | 0.01437 | -0.067 | 76.263
8.5 | 1.137 | 0.0145 | -0.068 | 78.431
9 | 1.175 | 0.01549 | -0.069 | 75.851
9.5 | 1.208 | 0.01559 | -0.07 | 77.51
10 | 1.237 | 0.01633 | -0.071 | 75.746
10.5 | 1.256 | 0.01696 | -0.071 | 74.057
11 | 1.268 | 0.01778 | -0.072 | 71.338
11.5 | 1.274 | 0.01872 | -0.073 | 68.06
12 | 1.274 | 0.01974 | -0.074 | 64.543
12.5 | 1.268 | 0.02083 | -0.075 | 60.902
13 | 1.193 | 0.02801 | -0.072 | 42.594
13.5 | 1.086 | 0.05388 | -0.063 | 20.156
14 | 1.017 | 0.07991 | -0.055 | 12.722
14.5 | 0.984 | 0.0908 | -0.052 | 10.835
15 | 0.952 | 0.1015 | -0.05 | 9.376
15.5 | 0.92 | 0.1102 | -0.049 | 8.352
16 | 0.889 | 0.11829 | -0.048 | 7.512
16.5 | 0.856 | 0.12704 | -0.047 | 6.738

## 60. Re 3M Mach 0.10 (2)
BIGFOIL.COM POLAR EXPORT
c5a
LOCKHEED C-5A BL0 |  |  |  | Cl Max: | 1.6287 | at alpha= | 18 | deg
XFOIL ncrit=9 |  |  |  | L/D Max: | 97.2556 | at alpha= | 9.5 | deg
Re: | 3000000 |  |  | Cd Min: | 0.13594 | at alpha= | -20 | deg
Mach: | 0.1 |  |  | Cl=0 at alpha= | -1.3923 | deg
|  |  |  | @ Cl=0.1, Cd= | 0.0040641
|  |  |  | @ Cl=0.4, Cd= | 0.0069715
|  |  |  | @ Cl=0.6, Cd= | 0.0081887
alpha (deg) | Cl | Cd | Cm | Cl/Cd
-20 | -0.9907 | 0.13594 | -0.0241 | -7.2878
-19.5 | -1.0517 | 0.11566 | -0.0346 | -9.093
-19 | -1.1029 | 0.09816 | -0.0437 | -11.2357
-18.5 | -1.1518 | 0.08186 | -0.0522 | -14.0704
-18 | -1.1939 | 0.06789 | -0.0591 | -17.5858
-17.5 | -1.2358 | 0.05546 | -0.0641 | -22.2827
-17 | -1.2652 | 0.0461 | -0.0664 | -27.4447
-16.5 | -1.2789 | 0.03962 | -0.0665 | -32.2792
-16 | -1.2834 | 0.03484 | -0.0651 | -36.837
-15.5 | -1.2839 | 0.0311 | -0.0623 | -41.283
-15 | -1.2827 | 0.02819 | -0.0581 | -45.502
-14.5 | -1.2836 | 0.02579 | -0.0523 | -49.7712
-14 | -1.2751 | 0.02372 | -0.0476 | -53.7563
-13.5 | -1.2411 | 0.02163 | -0.0474 | -57.3786
-13 | -1.2034 | 0.01983 | -0.0472 | -60.6858
-12.5 | -1.1622 | 0.01829 | -0.0471 | -63.5429
-12 | -1.1157 | 0.01696 | -0.0475 | -65.7842
-11.5 | -1.0743 | 0.01581 | -0.0461 | -67.9507
-11 | -1.0224 | 0.01478 | -0.0468 | -69.1746
-10.5 | -0.9664 | 0.0139 | -0.0481 | -69.5252
-10 | -0.9095 | 0.01301 | -0.0495 | -69.9078
-9.5 | -0.8564 | 0.01177 | -0.0503 | -72.7613
-9 | -0.8069 | 0.01112 | -0.0497 | -72.5629
-8.5 | -0.7554 | 0.01052 | -0.0494 | -71.8061
-8 | -0.7014 | 0.00993 | -0.0496 | -70.6344
-7.5 | -0.6484 | 0.00945 | -0.0495 | -68.6138
-7 | -0.5981 | 0.0089 | -0.0487 | -67.2022
-6.5 | -0.5451 | 0.00844 | -0.0485 | -64.5853
-6 | -0.4912 | 0.00809 | -0.0484 | -60.7169
-5.5 | -0.4379 | 0.00768 | -0.0481 | -57.0182
-5 | -0.3827 | 0.00734 | -0.0482 | -52.139
-4.5 | -0.328 | 0.00701 | -0.0483 | -46.7903
-4 | -0.2756 | 0.00634 | -0.048 | -43.47
-3.5 | -0.2216 | 0.00593 | -0.048 | -37.3693
-3 | -0.1704 | 0.00515 | -0.0476 | -33.0874
-2.5 | -0.1202 | 0.00429 | -0.047 | -28.0186
-2 | -0.0667 | 0.0039 | -0.0468 | -17.1026
-1.5 | -0.0118 | 0.00378 | -0.0467 | -3.1217
-1 | 0.043 | 0.00379 | -0.0465 | 11.3456
-0.5 | 0.0936 | 0.00401 | -0.0454 | 23.3416
0 | 0.1421 | 0.00442 | -0.0439 | 32.1493
0.5 | 0.195 | 0.00469 | -0.0434 | 41.5778
1 | 0.2475 | 0.00502 | -0.0428 | 49.3028
2 | 0.3422 | 0.00651 | -0.0399 | 52.5653
2.5 | 0.3946 | 0.00695 | -0.0395 | 56.777
3 | 0.4498 | 0.00717 | -0.0394 | 62.7336
3.5 | 0.5015 | 0.00766 | -0.0388 | 65.47
4 | 0.5557 | 0.00796 | -0.0386 | 69.8116
5 | 0.6642 | 0.00852 | -0.0382 | 77.9577
5.5 | 0.7188 | 0.00875 | -0.0381 | 82.1486
6 | 0.7727 | 0.00902 | -0.0378 | 85.6652
6.5 | 0.8256 | 0.00938 | -0.0373 | 88.0171
7 | 0.8777 | 0.00979 | -0.0367 | 89.6527
7.5 | 0.931 | 0.01005 | -0.0363 | 92.6368
8 | 0.9833 | 0.01037 | -0.0358 | 94.8216
8.5 | 1.0337 | 0.01082 | -0.0349 | 95.536
9 | 1.0851 | 0.01117 | -0.0342 | 97.1441
9.5 | 1.134 | 0.01166 | -0.033 | 97.2556
10 | 1.1814 | 0.0122 | -0.0316 | 96.8361
10.5 | 1.2275 | 0.01278 | -0.0299 | 96.0485
11 | 1.2703 | 0.01345 | -0.0276 | 94.4461
11.5 | 1.3081 | 0.01401 | -0.0242 | 93.369
12 | 1.3476 | 0.01488 | -0.0215 | 90.5645
12.5 | 1.3875 | 0.01566 | -0.0189 | 88.6015
13 | 1.4236 | 0.01667 | -0.0158 | 85.3989
13.5 | 1.4582 | 0.01774 | -0.0126 | 82.1984
14 | 1.492 | 0.01882 | -0.0094 | 79.2774
14.5 | 1.5215 | 0.02018 | -0.0058 | 75.3964
15 | 1.5467 | 0.02182 | -0.0018 | 70.8845
15.5 | 1.573 | 0.02336 | 0.0017 | 67.3373
16 | 1.5952 | 0.02523 | 0.0054 | 63.2263
16.5 | 1.6125 | 0.02752 | 0.0091 | 58.5938
17 | 1.6239 | 0.03037 | 0.0128 | 53.4705
17.5 | 1.6258 | 0.03421 | 0.0164 | 47.5241
18 | 1.6287 | 0.03832 | 0.0189 | 42.5026
18.5 | 1.6286 | 0.04309 | 0.0203 | 37.7953
19 | 1.6217 | 0.0492 | 0.0206 | 32.9614
19.5 | 1.6062 | 0.057 | 0.0192 | 28.1789
20 | 1.5774 | 0.06747 | 0.0156 | 23.3793

## 61. Re 3M Mach 0.25 (1)
BIGFOIL.COM POLAR EXPORT
c5a
LOCKHEED C-5A BL0 |  |  |  | Cl Max: | 1.225 | at alpha= | 10.5 | deg
JavaFoil+Calcfoil stall+Eppler ext transition |  |  |  | L/D Max: | 77.909 | at alpha= | 7 | deg
Re: | 3000000 |  |  | Cd Min: | 0.00715 | at alpha= | -2 | deg
Mach: | 0.25 |  |  | Cl=0 at alpha= | -1.5238 | deg
|  |  |  | @ Cl=0.1, Cd= | 0.00758
|  |  |  | @ Cl=0.4, Cd= | 0.0098981
|  |  |  | @ Cl=0.6, Cd= | 0.13783
alpha (deg) | Cl | Cd | Cm | Cl/Cd
-16 | -0.445 | 0.12182 | -0.007 | -3.656
-15.5 | -0.496 | 0.11416 | -0.008 | -4.348
-15 | -0.543 | 0.10904 | -0.008 | -4.978
-14.5 | -0.585 | 0.10333 | -0.009 | -5.659
-14 | -0.622 | 0.09867 | -0.009 | -6.302
-13.5 | -0.654 | 0.09244 | -0.01 | -7.078
-13 | -0.681 | 0.08682 | -0.011 | -7.846
-12.5 | -0.705 | 0.07996 | -0.012 | -8.812
-12 | -0.741 | 0.06201 | -0.016 | -11.948
-11.5 | -0.86 | 0.01988 | -0.023 | -43.272
-11 | -0.869 | 0.01793 | -0.025 | -48.459
-10.5 | -0.867 | 0.01657 | -0.026 | -52.349
-10 | -0.857 | 0.01538 | -0.027 | -55.725
-9.5 | -0.845 | 0.01441 | -0.029 | -58.627
-9 | -0.817 | 0.0134 | -0.03 | -60.962
-8.5 | -0.783 | 0.01289 | -0.031 | -60.708
-8 | -0.743 | 0.01244 | -0.032 | -59.771
-7.5 | -0.699 | 0.01248 | -0.034 | -56.03
-7 | -0.651 | 0.01176 | -0.035 | -55.359
-6.5 | -0.599 | 0.0116 | -0.036 | -51.669
-6 | -0.545 | 0.01127 | -0.037 | -48.376
-5.5 | -0.488 | 0.01096 | -0.038 | -44.516
-5 | -0.429 | 0.01043 | -0.04 | -41.147
-4.5 | -0.369 | 0.01024 | -0.041 | -36.07
-4 | -0.309 | 0.00992 | -0.042 | -31.122
-3.5 | -0.247 | 0.00925 | -0.043 | -26.715
-3 | -0.185 | 0.00889 | -0.044 | -20.828
-2.5 | -0.123 | 0.00885 | -0.045 | -13.871
-2 | -0.06 | 0.00715 | -0.047 | -8.412
-1.5 | 0.003 | 0.00716 | -0.048 | 0.362
-1 | 0.065 | 0.00718 | -0.049 | 9.102
-0.5 | 0.128 | 0.0079 | -0.05 | 16.226
0 | 0.192 | 0.00784 | -0.051 | 24.537
0.5 | 0.255 | 0.00781 | -0.052 | 32.683
1 | 0.318 | 0.00979 | -0.053 | 32.513
1.5 | 0.381 | 0.00988 | -0.055 | 38.569
2 | 0.444 | 0.00994 | -0.056 | 44.646
2.5 | 0.506 | 0.01058 | -0.057 | 47.845
3 | 0.568 | 0.01083 | -0.058 | 52.476
3.5 | 0.63 | 0.01107 | -0.059 | 56.891
4 | 0.691 | 0.01129 | -0.06 | 61.18
4.5 | 0.751 | 0.01162 | -0.061 | 64.644
5 | 0.81 | 0.01187 | -0.062 | 68.243
5.5 | 0.867 | 0.01222 | -0.063 | 70.945
6 | 0.922 | 0.01249 | -0.064 | 73.841
6.5 | 0.975 | 0.01285 | -0.065 | 75.841
7 | 1.024 | 0.01314 | -0.067 | 77.909
7.5 | 1.069 | 0.01408 | -0.068 | 75.953
8 | 1.111 | 0.01454 | -0.069 | 76.41
8.5 | 1.147 | 0.01556 | -0.07 | 73.752
9 | 1.179 | 0.01631 | -0.071 | 72.281
9.5 | 1.204 | 0.01659 | -0.072 | 72.579
10 | 1.222 | 0.01729 | -0.073 | 70.699
10.5 | 1.225 | 0.01827 | -0.073 | 67.029
11 | 1.217 | 0.01962 | -0.074 | 62.036
11.5 | 1.165 | 0.02316 | -0.073 | 50.31
12 | 0.992 | 0.06109 | -0.057 | 16.231
12.5 | 0.931 | 0.07772 | -0.05 | 11.985
13 | 0.887 | 0.08531 | -0.049 | 10.4
13.5 | 0.832 | 0.09668 | -0.046 | 8.604
14 | 0.774 | 0.10661 | -0.044 | 7.257
14.5 | 0.711 | 0.11493 | -0.042 | 6.189
15 | 0.645 | 0.12322 | -0.042 | 5.234
15.5 | 0.574 | 0.13783 | -0.041 | 4.163

## 62. Re 3M Mach 0.25 (2)
BIGFOIL.COM POLAR EXPORT
c5a
LOCKHEED C-5A BL0 |  |  |  | Cl Max: | 1.5349 | at alpha= | 15.5 | deg
XFOIL ncrit=9 |  |  |  | L/D Max: | 95.0511 | at alpha= | 9 | deg
Re: | 3000000 |  |  | Cd Min: | 0.19899 | at alpha= | -18 | deg
Mach: | 0.25 |  |  | Cl=0 at alpha= | -1.3751 | deg
|  |  |  | @ Cl=0.1, Cd= | 0.004116
|  |  |  | @ Cl=0.4, Cd= | 0.0070211
|  |  |  | @ Cl=0.6, Cd= | 0.0082569
alpha (deg) | Cl | Cd | Cm | Cl/Cd
-18 | -0.6413 | 0.19899 | -0.0023 | -3.2228
-17.5 | -0.6365 | 0.18798 | -0.007 | -3.386
-16.5 | -0.906 | 0.10399 | -0.0443 | -8.7124
-16 | -0.9774 | 0.08228 | -0.0562 | -11.8789
-15.5 | -1.0251 | 0.06676 | -0.0646 | -15.355
-15 | -1.0609 | 0.05526 | -0.0694 | -19.1983
-14.5 | -1.0898 | 0.04662 | -0.0707 | -23.3762
-14 | -1.1142 | 0.04003 | -0.0689 | -27.8341
-13.5 | -1.1353 | 0.03492 | -0.0646 | -32.5115
-13 | -1.1445 | 0.03039 | -0.0607 | -37.6604
-12.5 | -1.1272 | 0.02615 | -0.0602 | -43.1052
-12 | -1.1012 | 0.02278 | -0.0593 | -48.3406
-11.5 | -1.066 | 0.02 | -0.0587 | -53.3
-11 | -1.0297 | 0.01786 | -0.057 | -57.654
-10.5 | -0.9864 | 0.01611 | -0.0556 | -61.2291
-10 | -0.9319 | 0.01468 | -0.056 | -63.4809
-9 | -0.8263 | 0.01202 | -0.0557 | -68.7438
-8.5 | -0.7766 | 0.01123 | -0.0542 | -69.1541
-8 | -0.7217 | 0.01049 | -0.0538 | -68.7989
-7.5 | -0.668 | 0.00986 | -0.0531 | -67.7485
-7 | -0.6154 | 0.00934 | -0.0521 | -65.8887
-6.5 | -0.5619 | 0.0087 | -0.0513 | -64.5862
-6 | -0.5068 | 0.00827 | -0.0508 | -61.2817
-5.5 | -0.4514 | 0.00786 | -0.0504 | -57.43
-5 | -0.3946 | 0.0075 | -0.0503 | -52.6133
-4.5 | -0.3381 | 0.00714 | -0.0501 | -47.3529
-4 | -0.2826 | 0.00663 | -0.0499 | -42.6244
-3.5 | -0.2283 | 0.00605 | -0.0495 | -37.7355
-3 | -0.1758 | 0.00528 | -0.049 | -33.2955
-2.5 | -0.1244 | 0.0044 | -0.0483 | -28.2727
-2 | -0.0702 | 0.00396 | -0.0479 | -17.7273
-1.5 | -0.0135 | 0.00383 | -0.0478 | -3.5248
-0.5 | 0.0946 | 0.00407 | -0.0462 | 23.2432
0 | 0.1439 | 0.00449 | -0.0445 | 32.049
0.5 | 0.1981 | 0.00477 | -0.0439 | 41.5304
1 | 0.2522 | 0.00509 | -0.0433 | 49.5481
1.5 | 0.2973 | 0.00602 | -0.0411 | 49.3854
2 | 0.348 | 0.00667 | -0.0399 | 52.1739
2.5 | 0.4028 | 0.00704 | -0.0394 | 57.2159
3 | 0.4594 | 0.0073 | -0.0393 | 62.9315
3.5 | 0.5123 | 0.00783 | -0.0384 | 65.4278
4 | 0.5689 | 0.00809 | -0.0381 | 70.3214
4.5 | 0.6248 | 0.00839 | -0.0377 | 74.4696
5 | 0.6811 | 0.00866 | -0.0373 | 78.649
5.5 | 0.7374 | 0.00893 | -0.0369 | 82.5756
6 | 0.793 | 0.00926 | -0.0362 | 85.6371
6.5 | 0.8464 | 0.00976 | -0.0351 | 86.7213
7 | 0.902 | 0.01005 | -0.0344 | 89.7512
7.5 | 0.9571 | 0.01037 | -0.0335 | 92.2951
8 | 1.01 | 0.01086 | -0.0322 | 93.0018
8.5 | 1.0642 | 0.01122 | -0.031 | 94.8485
9 | 1.1159 | 0.01174 | -0.0293 | 95.0511
9.5 | 1.1656 | 0.01236 | -0.0272 | 94.3042
10 | 1.2136 | 0.01305 | -0.0248 | 92.9962
10.5 | 1.2571 | 0.01378 | -0.0214 | 91.2264
11 | 1.2964 | 0.01466 | -0.0172 | 88.4311
11.5 | 1.3345 | 0.01545 | -0.0127 | 86.3754
12 | 1.373 | 0.01667 | -0.0088 | 82.3635
12.5 | 1.4107 | 0.01789 | -0.0048 | 78.8541
13 | 1.4442 | 0.01935 | -0.0004 | 74.6357
13.5 | 1.4711 | 0.02126 | 0.0046 | 69.1957
14 | 1.4974 | 0.02319 | 0.0094 | 64.5709
14.5 | 1.5179 | 0.02557 | 0.0143 | 59.3625
15 | 1.5311 | 0.02857 | 0.0192 | 53.5912
15.5 | 1.5349 | 0.03248 | 0.0239 | 47.2568
16 | 1.5253 | 0.03788 | 0.0276 | 40.2666
16.5 | 1.5058 | 0.04496 | 0.0293 | 33.492
17 | 1.4835 | 0.05356 | 0.0282 | 27.6979
17.5 | 1.4448 | 0.06564 | 0.0234 | 22.011
18 | 1.3821 | 0.08305 | 0.0136 | 16.6418
18.5 | 1.2716 | 0.11033 | -0.0025 | 11.5254
19 | 1.1277 | 0.14412 | -0.0227 | 7.8247
19.5 | 1.0275 | 0.17413 | -0.0421 | 5.9008
20 | 0.9942 | 0.19218 | -0.0538 | 5.1733

## 63. Re 3M Mach 0.50 (1)
BIGFOIL.COM POLAR EXPORT
c5a
LOCKHEED C-5A BL0 |  |  |  | Cl Max: | 1.208 | at alpha= | 20 | deg
JavaFoil+Calcfoil stall+Eppler ext transition |  |  |  | L/D Max: | 71.373 | at alpha= | 6 | deg
Re: | 3000000 |  |  | Cd Min: | 0.0073 | at alpha= | -1.5 | deg
Mach: | 0.5 |  |  | Cl=0 at alpha= | -1.5214 | deg
|  |  |  | @ Cl=0.1, Cd= | 0.0078151
|  |  |  | @ Cl=0.4, Cd= | 0.010211
|  |  |  | @ Cl=0.6, Cd= | 0.011319
alpha (deg) | Cl | Cd | Cm | Cl/Cd
-20 | -1.036 | 0.17156 | -0.003 | -6.042
-19.5 | -1.012 | 0.17604 | -0.004 | -5.749
-19 | -0.985 | 0.1634 | -0.005 | -6.028
-18.5 | -0.956 | 0.15689 | -0.005 | -6.091
-18 | -0.926 | 0.15465 | -0.006 | -5.986
-17.5 | -0.898 | 0.14661 | -0.007 | -6.125
-17 | -0.87 | 0.14402 | -0.007 | -6.044
-16.5 | -0.847 | 0.14012 | -0.008 | -6.043
-16 | -0.817 | 0.13147 | -0.009 | -6.217
-15.5 | -0.787 | 0.12806 | -0.009 | -6.144
-15 | -0.758 | 0.12258 | -0.009 | -6.186
-14.5 | -0.73 | 0.11829 | -0.01 | -6.175
-14 | -0.703 | 0.11332 | -0.01 | -6.199
-13.5 | -0.675 | 0.11086 | -0.011 | -6.086
-13 | -0.647 | 0.10615 | -0.012 | -6.094
-12.5 | -0.619 | 0.09999 | -0.012 | -6.188
-12 | -0.59 | 0.09522 | -0.012 | -6.194
-11.5 | -0.562 | 0.09366 | -0.012 | -6.001
-11 | -0.534 | 0.08794 | -0.013 | -6.075
-10.5 | -0.506 | 0.08761 | -0.014 | -5.781
-10 | -0.573 | 0.01957 | -0.03 | -29.251
-9.5 | -0.451 | 0.06248 | -0.015 | -7.214
-9 | -0.425 | 0.05773 | -0.018 | -7.358
-8.5 | -0.477 | 0.01638 | -0.034 | -29.146
-8 | -0.368 | 0.05236 | -0.018 | -7.023
-7.5 | -0.625 | 0.0147 | -0.037 | -42.532
-7 | -0.658 | 0.01348 | -0.039 | -48.85
-6.5 | -0.634 | 0.01262 | -0.04 | -50.246
-6 | -0.59 | 0.01256 | -0.042 | -46.995
-5.5 | -0.535 | 0.01202 | -0.043 | -44.502
-5 | -0.474 | 0.01135 | -0.044 | -41.742
-4.5 | -0.41 | 0.01086 | -0.045 | -37.743
-4 | -0.343 | 0.01083 | -0.047 | -31.699
-3.5 | -0.275 | 0.01009 | -0.048 | -27.293
-3 | -0.207 | 0.00925 | -0.049 | -22.322
-2.5 | -0.137 | 0.00919 | -0.051 | -14.914
-2 | -0.067 | 0.00912 | -0.052 | -7.364
-1.5 | 0.003 | 0.0073 | -0.053 | 0.397
-1 | 0.073 | 0.00763 | -0.055 | 9.571
-0.5 | 0.143 | 0.00811 | -0.056 | 17.651
0 | 0.215 | 0.00803 | -0.057 | 26.753
0.5 | 0.285 | 0.00999 | -0.058 | 28.566
1 | 0.356 | 0.01011 | -0.06 | 35.182
1.5 | 0.426 | 0.01027 | -0.061 | 41.465
2 | 0.496 | 0.01041 | -0.062 | 47.617
2.5 | 0.565 | 0.01117 | -0.063 | 50.578
3 | 0.633 | 0.01146 | -0.065 | 55.253
3.5 | 0.701 | 0.01175 | -0.066 | 59.662
4 | 0.768 | 0.01209 | -0.067 | 63.532
4.5 | 0.833 | 0.01305 | -0.068 | 63.841
5 | 0.894 | 0.01347 | -0.07 | 66.378
5.5 | 0.951 | 0.01343 | -0.071 | 70.792
6 | 1 | 0.01402 | -0.072 | 71.373
6.5 | 1.038 | 0.01463 | -0.073 | 70.96
7 | 1.055 | 0.01606 | -0.074 | 65.695
7.5 | 1.03 | 0.01802 | -0.075 | 57.146
8 | 0.547 | 0.05444 | -0.048 | 10.053
8.5 | 0.567 | 0.06444 | -0.04 | 8.802
9 | 0.593 | 0.07743 | -0.036 | 7.655
9.5 | 0.621 | 0.08026 | -0.036 | 7.732
10 | 0.65 | 0.08427 | -0.041 | 7.717
10.5 | 0.678 | 0.0884 | -0.041 | 7.664
11 | 0.705 | 0.09306 | -0.041 | 7.578
11.5 | 0.733 | 0.0957 | -0.042 | 7.659
12 | 0.761 | 0.09998 | -0.043 | 7.61
12.5 | 0.789 | 0.10298 | -0.044 | 7.66
13 | 0.816 | 0.11024 | -0.045 | 7.405
13.5 | 0.846 | 0.11471 | -0.048 | 7.371
14 | 0.876 | 0.1196 | -0.051 | 7.323
14.5 | 0.904 | 0.12837 | -0.052 | 7.044
15 | 0.929 | 0.12715 | -0.051 | 7.303
15.5 | 0.956 | 0.1317 | -0.051 | 7.259
16 | 0.984 | 0.13716 | -0.053 | 7.174
16.5 | 1.014 | 0.14008 | -0.055 | 7.238
17 | 1.043 | 0.14975 | -0.057 | 6.962
17.5 | 1.067 | 0.14915 | -0.056 | 7.152
18 | 1.094 | 0.1511 | -0.057 | 7.239
18.5 | 1.121 | 0.15585 | -0.057 | 7.193
19 | 1.148 | 0.16291 | -0.058 | 7.049
19.5 | 1.177 | 0.1676 | -0.06 | 7.024
20 | 1.208 | 0.17157 | -0.063 | 7.04

## 64. Re 3M Mach 0.50 (2)
BIGFOIL.COM POLAR EXPORT
c5a
LOCKHEED C-5A BL0 |  |  |  | Cl Max: | 1.1801 | at alpha= | 9 | deg
XFOIL ncrit=9 |  |  |  | L/D Max: | 84.2479 | at alpha= | 7 | deg
Re: | 3000000 |  |  | Cd Min: | 0.15388 | at alpha= | -14 | deg
Mach: | 0.5 |  |  | Cl=0 at alpha= | -1.3202 | deg
|  |  |  | @ Cl=0.1, Cd= | 0.0043407
|  |  |  | @ Cl=0.4, Cd= | 0.0070929
|  |  |  | @ Cl=0.6, Cd= | 0.0086043
alpha (deg) | Cl | Cd | Cm | Cl/Cd
-14 | -0.5776 | 0.15388 | -0.0236 | -3.7536
-13.5 | -0.5768 | 0.145 | -0.0258 | -3.9779
-13 | -0.5823 | 0.13501 | -0.0284 | -4.313
-12.5 | -0.5878 | 0.12286 | -0.0343 | -4.7843
-12 | -0.6004 | 0.10952 | -0.0413 | -5.4821
-11.5 | -0.622 | 0.09509 | -0.0492 | -6.5412
-11 | -0.6551 | 0.07809 | -0.0584 | -8.389
-10.5 | -0.69 | 0.06107 | -0.0716 | -11.2985
-10 | -0.7198 | 0.04814 | -0.0815 | -14.9522
-9.5 | -0.7415 | 0.03781 | -0.0876 | -19.6112
-9 | -0.756 | 0.02972 | -0.0889 | -25.4374
-8.5 | -0.7533 | 0.02291 | -0.0877 | -32.8808
-8 | -0.7254 | 0.01753 | -0.0855 | -41.3805
-7.5 | -0.6982 | 0.01417 | -0.0794 | -49.2731
-7 | -0.6648 | 0.01211 | -0.073 | -54.8968
-6.5 | -0.618 | 0.01069 | -0.0683 | -57.811
-6 | -0.5662 | 0.00955 | -0.0646 | -59.288
-5.5 | -0.5058 | 0.0088 | -0.0623 | -57.4773
-5 | -0.4442 | 0.00825 | -0.0605 | -53.8424
-4.5 | -0.3803 | 0.00775 | -0.0594 | -49.071
-4 | -0.3165 | 0.00733 | -0.0584 | -43.1787
-3.5 | -0.2577 | 0.00658 | -0.057 | -39.1641
-3 | -0.1961 | 0.00602 | -0.0562 | -32.5748
-2.5 | -0.1416 | 0.00499 | -0.0545 | -28.3768
-2 | -0.0856 | 0.00422 | -0.0529 | -20.2844
-1.5 | -0.0224 | 0.00407 | -0.0523 | -5.5037
-1 | 0.0399 | 0.00408 | -0.0515 | 9.7794
-0.5 | 0.0965 | 0.00431 | -0.0495 | 22.3898
0 | 0.149 | 0.00477 | -0.0467 | 31.2369
0.5 | 0.2083 | 0.00508 | -0.0455 | 41.0039
1 | 0.2645 | 0.00559 | -0.0436 | 47.3166
2.5 | 0.434 | 0.00747 | -0.038 | 58.0991
3 | 0.4929 | 0.00804 | -0.0363 | 61.306
3.5 | 0.5567 | 0.00835 | -0.0353 | 66.6707
4 | 0.6197 | 0.00872 | -0.0338 | 71.0665
4.5 | 0.6832 | 0.00907 | -0.0322 | 75.3252
5 | 0.7463 | 0.00947 | -0.0303 | 78.8068
5.5 | 0.8085 | 0.00995 | -0.0278 | 81.2563
6 | 0.8668 | 0.01066 | -0.0244 | 81.3133
6.5 | 0.9262 | 0.01112 | -0.0207 | 83.2914
7 | 0.9857 | 0.0117 | -0.0167 | 84.2479
7.5 | 1.0452 | 0.01243 | -0.0122 | 84.0869
8 | 1.1032 | 0.01333 | -0.007 | 82.7607
8.5 | 1.1531 | 0.01476 | -0.0002 | 78.1233
9 | 1.1801 | 0.0177 | 0.0092 | 66.6723
9.5 | 1.1617 | 0.02365 | 0.021 | 49.1205
10 | 1.1274 | 0.03046 | 0.0307 | 37.0125
10.5 | 1.0883 | 0.0378 | 0.0372 | 28.791
11 | 1.0505 | 0.04687 | 0.0377 | 22.4131
11.5 | 1.0101 | 0.05913 | 0.0314 | 17.0827
12 | 0.9789 | 0.07327 | 0.0213 | 13.3602
12.5 | 0.949 | 0.08813 | 0.0126 | 10.7682
13 | 0.9184 | 0.10194 | 0.0046 | 9.0092
13.5 | 0.8889 | 0.11565 | -0.0035 | 7.6861
14 | 0.8617 | 0.12963 | -0.0119 | 6.6474

## 65. Re 4M Mach 0.00 (1)
BIGFOIL.COM POLAR EXPORT
c5a
LOCKHEED C-5A BL0 |  |  |  | Cl Max: | 1.286 | at alpha= | 12 | deg
JavaFoil+Calcfoil stall+Eppler ext transition |  |  |  | L/D Max: | 82.992 | at alpha= | 7.5 | deg
Re: | 4000000 |  |  | Cd Min: | 0.0073 | at alpha= | -1.5 | deg
Mach: | 0 |  |  | Cl=0 at alpha= | -1.5246 | deg
|  |  |  | @ Cl=0.1, Cd= | 0.0076318
|  |  |  | @ Cl=0.4, Cd= | 0.0095262
|  |  |  | @ Cl=0.6, Cd= | 0.010492
alpha (deg) | Cl | Cd | Cm | Cl/Cd
-18 | -0.726 | 0.13313 | -0.005 | -5.454
-17.5 | -0.744 | 0.12632 | -0.006 | -5.889
-17 | -0.762 | 0.11825 | -0.007 | -6.445
-16.5 | -0.773 | 0.11635 | -0.007 | -6.647
-16 | -0.79 | 0.10776 | -0.008 | -7.328
-15.5 | -0.804 | 0.09954 | -0.009 | -8.081
-15 | -0.818 | 0.09105 | -0.01 | -8.984
-14.5 | -0.834 | 0.07987 | -0.012 | -10.446
-14 | -0.936 | 0.02986 | -0.016 | -31.341
-13.5 | -0.965 | 0.02147 | -0.018 | -44.952
-13 | -0.969 | 0.01959 | -0.019 | -49.447
-12.5 | -0.967 | 0.01825 | -0.021 | -52.977
-12 | -0.959 | 0.01745 | -0.022 | -54.932
-11.5 | -0.949 | 0.01608 | -0.023 | -58.988
-11 | -0.936 | 0.01487 | -0.024 | -62.916
-10.5 | -0.916 | 0.01423 | -0.026 | -64.383
-10 | -0.887 | 0.01367 | -0.027 | -64.944
-9.5 | -0.855 | 0.01315 | -0.028 | -64.99
-9 | -0.818 | 0.01266 | -0.029 | -64.608
-8.5 | -0.777 | 0.01194 | -0.03 | -65.119
-8 | -0.733 | 0.0115 | -0.031 | -63.803
-7.5 | -0.686 | 0.01132 | -0.033 | -60.626
-7 | -0.637 | 0.01109 | -0.034 | -57.403
-6.5 | -0.584 | 0.01093 | -0.035 | -53.496
-6 | -0.53 | 0.01048 | -0.036 | -50.61
-5.5 | -0.474 | 0.01038 | -0.037 | -45.67
-5 | -0.417 | 0.00996 | -0.038 | -41.835
-4.5 | -0.358 | 0.00966 | -0.039 | -37.094
-4 | -0.299 | 0.00941 | -0.041 | -31.78
-3.5 | -0.239 | 0.00872 | -0.042 | -27.462
-3 | -0.179 | 0.00861 | -0.043 | -20.823
-2.5 | -0.119 | 0.00857 | -0.044 | -13.873
-2 | -0.058 | 0.00855 | -0.045 | -6.812
-1.5 | 0.003 | 0.0073 | -0.046 | 0.344
-1 | 0.063 | 0.00765 | -0.047 | 8.272
-0.5 | 0.124 | 0.00762 | -0.048 | 16.297
0 | 0.186 | 0.0076 | -0.05 | 24.487
0.5 | 0.247 | 0.0093 | -0.051 | 26.586
1 | 0.308 | 0.00941 | -0.052 | 32.753
1.5 | 0.369 | 0.00945 | -0.053 | 39.066
2 | 0.43 | 0.0096 | -0.054 | 44.766
2.5 | 0.49 | 0.01018 | -0.055 | 48.174
3 | 0.55 | 0.0103 | -0.056 | 53.453
3.5 | 0.61 | 0.01053 | -0.057 | 57.935
4 | 0.67 | 0.01073 | -0.058 | 62.418
4.5 | 0.728 | 0.01099 | -0.059 | 66.255
5 | 0.786 | 0.01122 | -0.06 | 70.024
5.5 | 0.842 | 0.01139 | -0.061 | 73.953
6 | 0.897 | 0.01166 | -0.062 | 76.926
6.5 | 0.95 | 0.01232 | -0.063 | 77.106
7 | 1 | 0.01221 | -0.064 | 81.862
7.5 | 1.048 | 0.01262 | -0.065 | 82.992
8 | 1.093 | 0.01369 | -0.066 | 79.778
8.5 | 1.134 | 0.01379 | -0.067 | 82.25
9 | 1.173 | 0.0143 | -0.068 | 81.995
9.5 | 1.208 | 0.01485 | -0.069 | 81.314
10 | 1.238 | 0.01552 | -0.07 | 79.768
10.5 | 1.259 | 0.01608 | -0.071 | 78.288
11 | 1.273 | 0.01679 | -0.072 | 75.832
11.5 | 1.283 | 0.01747 | -0.073 | 73.423
12 | 1.286 | 0.01836 | -0.074 | 70.035
12.5 | 1.284 | 0.01943 | -0.075 | 66.083
13 | 1.251 | 0.02197 | -0.074 | 56.929
13.5 | 1.215 | 0.02539 | -0.073 | 47.871
14 | 1.142 | 0.03833 | -0.069 | 29.797
14.5 | 1.048 | 0.06969 | -0.06 | 15.033
15 | 0.996 | 0.09089 | -0.054 | 10.963
15.5 | 0.965 | 0.10103 | -0.052 | 9.553
16 | 0.937 | 0.10976 | -0.051 | 8.536
16.5 | 0.907 | 0.11816 | -0.05 | 7.677
17 | 0.877 | 0.12678 | -0.049 | 6.915

## 66. Re 4M Mach 0.00 (2)
BIGFOIL.COM POLAR EXPORT
c5a
LOCKHEED C-5A BL0 |  |  |  | Cl Max: | 1.7083 | at alpha= | 19 | deg
XFOIL ncrit=9 |  |  |  | L/D Max: | 104.505 | at alpha= | 9.5 | deg
Re: | 4000000 |  |  | Cd Min: | 0.0771 | at alpha= | -20 | deg
Mach: | 0 |  |  | Cl=0 at alpha= | -1.3677 | deg
|  |  |  | @ Cl=0.1, Cd= | 0.0043013
|  |  |  | @ Cl=0.4, Cd= | 0.0066654
|  |  |  | @ Cl=0.6, Cd= | 0.007773
alpha (deg) | Cl | Cd | Cm | Cl/Cd
-20 | -1.3058 | 0.0771 | -0.0527 | -16.9364
-19.5 | -1.3381 | 0.06544 | -0.0579 | -20.4477
-19 | -1.3545 | 0.05679 | -0.0613 | -23.851
-18.5 | -1.3632 | 0.04973 | -0.0634 | -27.412
-18 | -1.3668 | 0.04376 | -0.0645 | -31.234
-17.5 | -1.3644 | 0.039 | -0.0647 | -34.9846
-17 | -1.3575 | 0.03507 | -0.0641 | -38.7083
-16.5 | -1.3444 | 0.03211 | -0.0628 | -41.8686
-16 | -1.3341 | 0.02941 | -0.0603 | -45.3621
-15.5 | -1.3286 | 0.02696 | -0.0563 | -49.2804
-15 | -1.3256 | 0.02495 | -0.0508 | -53.1303
-14.5 | -1.3113 | 0.02222 | -0.0483 | -59.0144
-14 | -1.2903 | 0.01927 | -0.0469 | -66.959
-13.5 | -1.2552 | 0.01738 | -0.0464 | -72.2209
-13 | -1.2124 | 0.01602 | -0.0464 | -75.6804
-12.5 | -1.1649 | 0.01499 | -0.0466 | -77.7118
-12 | -1.1189 | 0.01414 | -0.0462 | -79.1301
-11.5 | -1.0662 | 0.01334 | -0.047 | -79.925
-11 | -1.0105 | 0.01258 | -0.0483 | -80.3259
-10.5 | -0.9557 | 0.0119 | -0.0493 | -80.3109
-10 | -0.9019 | 0.01133 | -0.0499 | -79.6028
-9.5 | -0.8537 | 0.01086 | -0.0491 | -78.6096
-9 | -0.8056 | 0.01012 | -0.0484 | -79.6047
-8.5 | -0.7554 | 0.00949 | -0.0479 | -79.5996
-8 | -0.7052 | 0.00901 | -0.0473 | -78.2686
-7.5 | -0.6533 | 0.00859 | -0.047 | -76.0536
-7 | -0.5994 | 0.00823 | -0.0472 | -72.8311
-6.5 | -0.547 | 0.00782 | -0.0469 | -69.9488
-6 | -0.4931 | 0.00747 | -0.0469 | -66.0107
-5.5 | -0.4384 | 0.00716 | -0.0471 | -61.2291
-5 | -0.3833 | 0.00687 | -0.0473 | -55.7933
-4.5 | -0.3279 | 0.00658 | -0.0476 | -49.8328
-4 | -0.2742 | 0.00616 | -0.0475 | -44.513
-3.5 | -0.2208 | 0.00566 | -0.0475 | -39.0106
-3 | -0.1672 | 0.00523 | -0.0474 | -31.9694
-2.5 | -0.1176 | 0.00446 | -0.0468 | -26.3677
-2 | -0.0669 | 0.0039 | -0.0462 | -17.1538
-1.5 | -0.0141 | 0.00375 | -0.0458 | -3.76
-1 | 0.0392 | 0.00382 | -0.0454 | 10.2618
-0.5 | 0.0867 | 0.00423 | -0.0438 | 20.4965
0 | 0.1389 | 0.00451 | -0.0432 | 30.7982
0.5 | 0.1929 | 0.0047 | -0.0431 | 41.0426
1 | 0.2419 | 0.00527 | -0.042 | 45.9013
1.5 | 0.2903 | 0.00594 | -0.0408 | 48.8721
2 | 0.342 | 0.00643 | -0.0403 | 53.1882
2.5 | 0.3969 | 0.00665 | -0.0403 | 59.6842
3 | 0.4512 | 0.00692 | -0.0402 | 65.2023
3.5 | 0.5036 | 0.00736 | -0.0398 | 68.4239
4 | 0.5583 | 0.00759 | -0.0398 | 73.5573
4.5 | 0.613 | 0.00783 | -0.0397 | 78.2886
5 | 0.6679 | 0.00802 | -0.0398 | 83.2793
5.5 | 0.7223 | 0.00824 | -0.0397 | 87.6578
6 | 0.7758 | 0.00854 | -0.0395 | 90.8431
6.5 | 0.8288 | 0.00886 | -0.0391 | 93.544
7 | 0.8825 | 0.0091 | -0.039 | 96.978
7.5 | 0.9355 | 0.00938 | -0.0387 | 99.7335
8 | 0.9871 | 0.00974 | -0.0382 | 101.345
8.5 | 1.0389 | 0.01007 | -0.0377 | 103.1678
9 | 1.0895 | 0.01047 | -0.037 | 104.0592
9.5 | 1.1391 | 0.0109 | -0.0362 | 104.5046
10 | 1.187 | 0.01143 | -0.035 | 103.8495
10.5 | 1.2334 | 0.01202 | -0.0336 | 102.6123
11 | 1.2794 | 0.01257 | -0.0321 | 101.782
11.5 | 1.3222 | 0.01326 | -0.0301 | 99.7134
12 | 1.3598 | 0.01375 | -0.0269 | 98.8945
12.5 | 1.4001 | 0.01446 | -0.0245 | 96.8257
13 | 1.437 | 0.01535 | -0.0216 | 93.6156
13.5 | 1.4747 | 0.01613 | -0.019 | 91.4259
14 | 1.5093 | 0.01709 | -0.016 | 88.3148
14.5 | 1.5396 | 0.01832 | -0.0125 | 84.0393
15 | 1.5718 | 0.01938 | -0.0094 | 81.1042
15.5 | 1.6005 | 0.02065 | -0.006 | 77.5061
16 | 1.6252 | 0.02218 | -0.0024 | 73.2732
16.5 | 1.6446 | 0.0241 | 0.0016 | 68.2407
17 | 1.6625 | 0.02621 | 0.0053 | 63.43
17.5 | 1.68 | 0.0284 | 0.0085 | 59.1549
18 | 1.6941 | 0.03102 | 0.0116 | 54.6132
18.5 | 1.7036 | 0.03414 | 0.0143 | 49.9004
19 | 1.7083 | 0.03798 | 0.0165 | 44.9789
19.5 | 1.7076 | 0.0427 | 0.018 | 39.9906
20 | 1.7008 | 0.04862 | 0.0183 | 34.9815

## 67. Re 4M Mach 0.10 (1)
BIGFOIL.COM POLAR EXPORT
c5a
LOCKHEED C-5A BL0 |  |  |  | Cl Max: | 1.274 | at alpha= | 11.5 | deg
JavaFoil+Calcfoil stall+Eppler ext transition |  |  |  | L/D Max: | 83.101 | at alpha= | 7.5 | deg
Re: | 4000000 |  |  | Cd Min: | 0.00732 | at alpha= | -1.5 | deg
Mach: | 0.1 |  |  | Cl=0 at alpha= | -1.5242 | deg
|  |  |  | @ Cl=0.1, Cd= | 0.0076759
|  |  |  | @ Cl=0.4, Cd= | 0.009559
|  |  |  | @ Cl=0.6, Cd= | 0.010492
alpha (deg) | Cl | Cd | Cm | Cl/Cd
-17.5 | -0.699 | 0.12874 | -0.006 | -5.429
-17 | -0.719 | 0.1221 | -0.006 | -5.888
-16.5 | -0.734 | 0.12003 | -0.007 | -6.114
-16 | -0.753 | 0.11169 | -0.008 | -6.741
-15.5 | -0.771 | 0.1039 | -0.009 | -7.416
-15 | -0.787 | 0.0956 | -0.01 | -8.229
-14.5 | -0.802 | 0.08682 | -0.011 | -9.238
-14 | -0.883 | 0.04157 | -0.016 | -21.237
-13.5 | -0.936 | 0.02402 | -0.018 | -38.976
-13 | -0.951 | 0.02013 | -0.019 | -47.248
-12.5 | -0.953 | 0.01875 | -0.021 | -50.79
-12 | -0.949 | 0.01741 | -0.022 | -54.494
-11.5 | -0.94 | 0.0163 | -0.023 | -57.685
-11 | -0.927 | 0.01517 | -0.024 | -61.139
-10.5 | -0.913 | 0.01435 | -0.026 | -63.609
-10 | -0.886 | 0.01377 | -0.027 | -64.324
-9.5 | -0.854 | 0.01325 | -0.028 | -64.496
-9 | -0.819 | 0.0124 | -0.029 | -66.019
-8.5 | -0.779 | 0.01197 | -0.03 | -65.061
-8 | -0.735 | 0.01158 | -0.032 | -63.513
-7.5 | -0.689 | 0.01123 | -0.033 | -61.336
-7 | -0.639 | 0.01116 | -0.034 | -57.265
-6.5 | -0.587 | 0.01101 | -0.035 | -53.317
-6 | -0.533 | 0.01047 | -0.036 | -50.865
-5.5 | -0.476 | 0.01044 | -0.037 | -45.626
-5 | -0.419 | 0.00994 | -0.038 | -42.111
-4.5 | -0.36 | 0.00964 | -0.04 | -37.352
-4 | -0.301 | 0.00946 | -0.041 | -31.78
-3.5 | -0.241 | 0.00869 | -0.042 | -27.684
-3 | -0.18 | 0.00882 | -0.043 | -20.427
-2.5 | -0.119 | 0.00861 | -0.044 | -13.877
-2 | -0.059 | 0.00859 | -0.045 | -6.818
-1.5 | 0.003 | 0.00732 | -0.046 | 0.344
-1 | 0.064 | 0.00767 | -0.048 | 8.294
-0.5 | 0.125 | 0.00768 | -0.049 | 16.24
0 | 0.187 | 0.00762 | -0.05 | 24.553
0.5 | 0.249 | 0.00934 | -0.051 | 26.602
1 | 0.31 | 0.00938 | -0.052 | 33.028
1.5 | 0.371 | 0.00954 | -0.053 | 38.899
2 | 0.432 | 0.00958 | -0.054 | 45.107
2.5 | 0.493 | 0.01015 | -0.055 | 48.526
3 | 0.553 | 0.01039 | -0.056 | 53.244
3.5 | 0.613 | 0.01052 | -0.057 | 58.292
4 | 0.673 | 0.01075 | -0.059 | 62.574
4.5 | 0.732 | 0.01098 | -0.06 | 66.627
5 | 0.79 | 0.01126 | -0.061 | 70.09
5.5 | 0.846 | 0.01146 | -0.062 | 73.837
6 | 0.901 | 0.01176 | -0.063 | 76.583
6.5 | 0.954 | 0.01207 | -0.064 | 79.017
7 | 1.004 | 0.01229 | -0.065 | 81.68
7.5 | 1.051 | 0.01265 | -0.066 | 83.101
8 | 1.096 | 0.01381 | -0.067 | 79.327
8.5 | 1.137 | 0.01391 | -0.068 | 81.708
9 | 1.175 | 0.01486 | -0.069 | 79.06
9.5 | 1.208 | 0.01499 | -0.07 | 80.589
10 | 1.237 | 0.01568 | -0.071 | 78.928
10.5 | 1.256 | 0.01626 | -0.072 | 77.241
11 | 1.268 | 0.01698 | -0.072 | 74.692
11.5 | 1.274 | 0.01779 | -0.073 | 71.628
12 | 1.274 | 0.01875 | -0.074 | 67.984
12.5 | 1.268 | 0.01981 | -0.075 | 64.021
13 | 1.223 | 0.02314 | -0.074 | 52.838
13.5 | 1.165 | 0.03028 | -0.072 | 38.471
14 | 1.062 | 0.05743 | -0.063 | 18.491
14.5 | 0.994 | 0.08309 | -0.055 | 11.968
15 | 0.955 | 0.09807 | -0.051 | 9.734
15.5 | 0.925 | 0.10509 | -0.051 | 8.799
16 | 0.891 | 0.11461 | -0.049 | 7.776
16.5 | 0.858 | 0.12341 | -0.049 | 6.952

## 68. Re 4M Mach 0.10 (2)
BIGFOIL.COM POLAR EXPORT
c5a
LOCKHEED C-5A BL0 |  |  |  | Cl Max: | 1.6878 | at alpha= | 18.5 | deg
XFOIL ncrit=9 |  |  |  | L/D Max: | 103.929 | at alpha= | 9.5 | deg
Re: | 4000000 |  |  | Cd Min: | 0.0991 | at alpha= | -20 | deg
Mach: | 0.1 |  |  | Cl=0 at alpha= | -1.3657 | deg
|  |  |  | @ Cl=0.1, Cd= | 0.0042517
|  |  |  | @ Cl=0.4, Cd= | 0.006668
|  |  |  | @ Cl=0.6, Cd= | 0.0077806
alpha (deg) | Cl | Cd | Cm | Cl/Cd
-20 | -1.1881 | 0.0991 | -0.0434 | -11.9889
-19.5 | -1.2522 | 0.08092 | -0.0527 | -15.4745
-19 | -1.2891 | 0.06815 | -0.0588 | -18.9156
-18.5 | -1.3116 | 0.05838 | -0.0628 | -22.4666
-18 | -1.3257 | 0.05044 | -0.0654 | -26.2827
-17.5 | -1.3307 | 0.04419 | -0.0666 | -30.1131
-17 | -1.3299 | 0.03922 | -0.0667 | -33.9087
-16.5 | -1.3212 | 0.03546 | -0.0659 | -37.2589
-16 | -1.3139 | 0.03214 | -0.064 | -40.8805
-15.5 | -1.3101 | 0.02915 | -0.0605 | -44.9434
-15 | -1.308 | 0.02674 | -0.0556 | -48.9155
-14.5 | -1.2977 | 0.02452 | -0.0516 | -52.9241
-14 | -1.2823 | 0.02094 | -0.0501 | -61.2369
-13.5 | -1.2541 | 0.01841 | -0.0491 | -68.1206
-13 | -1.2147 | 0.01671 | -0.0487 | -72.693
-12.5 | -1.1677 | 0.01549 | -0.049 | -75.3841
-12 | -1.1239 | 0.01453 | -0.0479 | -77.3503
-11.5 | -1.072 | 0.01366 | -0.0484 | -78.4773
-11 | -1.0163 | 0.01284 | -0.0496 | -79.1511
-10.5 | -0.9612 | 0.0121 | -0.0505 | -79.438
-10 | -0.9071 | 0.01147 | -0.051 | -79.0846
-9.5 | -0.8585 | 0.01098 | -0.0501 | -78.1876
-9 | -0.8095 | 0.01029 | -0.0494 | -78.6686
-8.5 | -0.7597 | 0.00959 | -0.0487 | -79.2179
-8 | -0.7093 | 0.00908 | -0.048 | -78.1167
-7.5 | -0.6572 | 0.00865 | -0.0476 | -75.9769
-7 | -0.603 | 0.00827 | -0.0477 | -72.9141
-6.5 | -0.5501 | 0.00787 | -0.0474 | -69.8983
-6 | -0.4959 | 0.0075 | -0.0473 | -66.12
-5.5 | -0.4409 | 0.00719 | -0.0474 | -61.3213
-5 | -0.3855 | 0.00689 | -0.0476 | -55.9507
-4.5 | -0.3298 | 0.0066 | -0.0479 | -49.9697
-4 | -0.2755 | 0.00621 | -0.0478 | -44.3639
-3.5 | -0.2221 | 0.00568 | -0.0477 | -39.1021
-3 | -0.1681 | 0.00525 | -0.0477 | -32.019
-2.5 | -0.1183 | 0.00448 | -0.047 | -26.4062
-2 | -0.0674 | 0.00392 | -0.0464 | -17.1939
-1.5 | -0.0144 | 0.00375 | -0.046 | -3.84
-1 | 0.0392 | 0.00382 | -0.0456 | 10.2618
0 | 0.1392 | 0.00453 | -0.0434 | 30.7285
0.5 | 0.1935 | 0.00471 | -0.0432 | 41.0828
1 | 0.2426 | 0.00529 | -0.042 | 45.8601
1.5 | 0.2912 | 0.00597 | -0.0408 | 48.7772
2 | 0.3431 | 0.00645 | -0.0403 | 53.1938
2.5 | 0.3985 | 0.00666 | -0.0403 | 59.8348
3 | 0.453 | 0.00695 | -0.0402 | 65.1799
3.5 | 0.5059 | 0.00738 | -0.0397 | 68.5501
4 | 0.5609 | 0.00761 | -0.0397 | 73.7057
4.5 | 0.6159 | 0.00785 | -0.0396 | 78.4586
5 | 0.6711 | 0.00804 | -0.0396 | 83.4701
5.5 | 0.7259 | 0.00827 | -0.0395 | 87.7751
6 | 0.7796 | 0.00858 | -0.0392 | 90.8625
6.5 | 0.8331 | 0.0089 | -0.0389 | 93.6067
7 | 0.8872 | 0.00915 | -0.0387 | 96.9617
7.5 | 0.9405 | 0.00943 | -0.0383 | 99.7349
8 | 0.9923 | 0.00983 | -0.0376 | 100.9461
8.5 | 1.0448 | 0.01014 | -0.0371 | 103.0375
9.5 | 1.1453 | 0.01102 | -0.0353 | 103.9292
10 | 1.1936 | 0.01156 | -0.034 | 103.2526
10.5 | 1.2401 | 0.01218 | -0.0324 | 101.8144
11 | 1.286 | 0.01277 | -0.0307 | 100.7048
11.5 | 1.3291 | 0.01345 | -0.0285 | 98.8178
12 | 1.3649 | 0.01396 | -0.0246 | 97.7722
12.5 | 1.4047 | 0.0148 | -0.022 | 94.9122
13 | 1.4433 | 0.01564 | -0.0192 | 92.2826
13.5 | 1.4801 | 0.01655 | -0.0162 | 89.432
14 | 1.5125 | 0.0177 | -0.0127 | 85.452
14.5 | 1.5449 | 0.01883 | -0.0093 | 82.0446
15 | 1.5751 | 0.02008 | -0.0058 | 78.4412
15.5 | 1.6014 | 0.0216 | -0.002 | 74.1389
16 | 1.6225 | 0.02348 | 0.0022 | 69.1014
16.5 | 1.6413 | 0.02555 | 0.0061 | 64.2387
17 | 1.6602 | 0.02772 | 0.0096 | 59.8918
17.5 | 1.6743 | 0.03035 | 0.013 | 55.1664
18 | 1.6835 | 0.03355 | 0.0161 | 50.1788
18.5 | 1.6878 | 0.03747 | 0.0185 | 45.044
19 | 1.6856 | 0.04238 | 0.0202 | 39.7735
19.5 | 1.6772 | 0.04857 | 0.0206 | 34.5316
20 | 1.6596 | 0.0565 | 0.0194 | 29.3735

## 69. Re 4M Mach 0.25 (1)
BIGFOIL.COM POLAR EXPORT
c5a
LOCKHEED C-5A BL0 |  |  |  | Cl Max: | 1.225 | at alpha= | 10.5 | deg
JavaFoil+Calcfoil stall+Eppler ext transition |  |  |  | L/D Max: | 81.108 | at alpha= | 7 | deg
Re: | 4000000 |  |  | Cd Min: | 0.00735 | at alpha= | -1.5 | deg
Mach: | 0.25 |  |  | Cl=0 at alpha= | -1.5238 | deg
|  |  |  | @ Cl=0.1, Cd= | 0.0076956
|  |  |  | @ Cl=0.4, Cd= | 0.0096271
|  |  |  | @ Cl=0.6, Cd= | 0.13414
alpha (deg) | Cl | Cd | Cm | Cl/Cd
-16 | -0.446 | 0.11785 | -0.007 | -3.784
-15.5 | -0.497 | 0.11129 | -0.008 | -4.47
-15 | -0.544 | 0.10602 | -0.009 | -5.132
-14.5 | -0.586 | 0.10075 | -0.009 | -5.819
-14 | -0.623 | 0.09564 | -0.01 | -6.517
-13.5 | -0.659 | 0.08801 | -0.011 | -7.485
-13 | -0.772 | 0.03324 | -0.019 | -23.238
-12.5 | -0.827 | 0.02253 | -0.021 | -36.712
-12 | -0.853 | 0.01968 | -0.022 | -43.361
-11.5 | -0.866 | 0.01831 | -0.024 | -47.31
-11 | -0.873 | 0.01659 | -0.025 | -52.663
-10.5 | -0.87 | 0.01559 | -0.026 | -55.805
-10 | -0.865 | 0.01443 | -0.028 | -59.951
-9.5 | -0.845 | 0.01381 | -0.029 | -61.179
-9 | -0.817 | 0.01287 | -0.03 | -63.476
-8.5 | -0.783 | 0.01239 | -0.031 | -63.191
-8 | -0.743 | 0.01192 | -0.032 | -62.368
-7.5 | -0.699 | 0.01199 | -0.034 | -58.312
-7 | -0.651 | 0.01128 | -0.035 | -57.716
-6.5 | -0.599 | 0.01127 | -0.036 | -53.196
-6 | -0.545 | 0.01097 | -0.037 | -49.678
-5.5 | -0.488 | 0.01064 | -0.038 | -45.882
-5 | -0.429 | 0.01011 | -0.04 | -42.473
-4.5 | -0.369 | 0.00992 | -0.041 | -37.263
-4 | -0.309 | 0.00959 | -0.042 | -32.181
-3.5 | -0.247 | 0.00899 | -0.043 | -27.507
-3 | -0.185 | 0.00875 | -0.044 | -21.151
-2.5 | -0.123 | 0.00864 | -0.045 | -14.216
-2 | -0.06 | 0.00861 | -0.047 | -6.986
-1.5 | 0.003 | 0.00735 | -0.048 | 0.353
-1 | 0.065 | 0.00769 | -0.049 | 8.5
-0.5 | 0.128 | 0.0077 | -0.05 | 16.647
0 | 0.192 | 0.00769 | -0.051 | 25.013
0.5 | 0.255 | 0.00944 | -0.052 | 27.057
1 | 0.318 | 0.00948 | -0.053 | 33.577
1.5 | 0.381 | 0.0096 | -0.055 | 39.707
2 | 0.444 | 0.00969 | -0.056 | 45.794
2.5 | 0.506 | 0.0103 | -0.057 | 49.164
3 | 0.568 | 0.0105 | -0.058 | 54.122
3.5 | 0.63 | 0.01069 | -0.059 | 58.926
4 | 0.691 | 0.0109 | -0.06 | 63.386
4.5 | 0.751 | 0.01118 | -0.061 | 67.19
5 | 0.81 | 0.01148 | -0.062 | 70.567
5.5 | 0.867 | 0.01178 | -0.063 | 73.619
6 | 0.922 | 0.01201 | -0.064 | 76.799
6.5 | 0.975 | 0.01233 | -0.065 | 79.08
7 | 1.024 | 0.01262 | -0.067 | 81.108
7.5 | 1.069 | 0.01354 | -0.068 | 78.997
8 | 1.111 | 0.01394 | -0.069 | 79.664
8.5 | 1.147 | 0.01498 | -0.07 | 76.592
9 | 1.179 | 0.01563 | -0.071 | 75.412
9.5 | 1.204 | 0.0159 | -0.072 | 75.723
10 | 1.222 | 0.01712 | -0.073 | 71.401
10.5 | 1.225 | 0.01758 | -0.073 | 69.667
11 | 1.217 | 0.01843 | -0.074 | 66.03
11.5 | 1.199 | 0.01999 | -0.075 | 59.963
12 | 1.114 | 0.02611 | -0.072 | 42.649
12.5 | 0.945 | 0.06993 | -0.055 | 13.511
13 | 0.89 | 0.08205 | -0.051 | 10.845
13.5 | 0.834 | 0.09346 | -0.048 | 8.925
14 | 0.776 | 0.1028 | -0.046 | 7.546
14.5 | 0.713 | 0.11155 | -0.045 | 6.394
15 | 0.645 | 0.12093 | -0.043 | 5.337
15.5 | 0.574 | 0.13414 | -0.042 | 4.28

## 70. Re 4M Mach 0.25 (2)
BIGFOIL.COM POLAR EXPORT
c5a
LOCKHEED C-5A BL0 |  |  |  | Cl Max: | 1.5824 | at alpha= | 16 | deg
XFOIL ncrit=9 |  |  |  | L/D Max: | 101.823 | at alpha= | 9 | deg
Re: | 4000000 |  |  | Cd Min: | 0.22711 | at alpha= | -20 | deg
Mach: | 0.25 |  |  | Cl=0 at alpha= | -1.3545 | deg
|  |  |  | @ Cl=0.1, Cd= | 0.0043505
|  |  |  | @ Cl=0.4, Cd= | 0.0067072
|  |  |  | @ Cl=0.6, Cd= | 0.0078382
alpha (deg) | Cl | Cd | Cm | Cl/Cd
-20 | -0.6988 | 0.22711 | 0.0136 | -3.0769
-19.5 | -0.6855 | 0.21893 | 0.0091 | -3.1311
-19 | -0.6818 | 0.20656 | 0.0037 | -3.3007
-18.5 | -0.6677 | 0.19989 | -0.0002 | -3.3403
-17.5 | -0.829 | 0.13606 | -0.0288 | -6.0929
-17 | -0.9307 | 0.10802 | -0.0429 | -8.616
-16.5 | -1.0062 | 0.08588 | -0.0546 | -11.7163
-16 | -1.0578 | 0.06939 | -0.0638 | -15.2443
-15.5 | -1.0963 | 0.05703 | -0.0695 | -19.2232
-15 | -1.1254 | 0.04785 | -0.0716 | -23.5193
-14.5 | -1.1501 | 0.04086 | -0.0705 | -28.1473
-14 | -1.1699 | 0.03559 | -0.0668 | -32.8716
-13.5 | -1.1896 | 0.02952 | -0.0639 | -40.2981
-13 | -1.192 | 0.02375 | -0.0623 | -50.1895
-12.5 | -1.1652 | 0.02049 | -0.0613 | -56.8668
-12 | -1.1262 | 0.01821 | -0.0606 | -61.8451
-11.5 | -1.0831 | 0.01643 | -0.0597 | -65.9221
-11 | -1.0402 | 0.01499 | -0.0579 | -69.3929
-10.5 | -0.986 | 0.0137 | -0.0579 | -71.9708
-10 | -0.9323 | 0.01264 | -0.0576 | -73.7579
-9.5 | -0.8821 | 0.01182 | -0.0563 | -74.6277
-9 | -0.831 | 0.01116 | -0.055 | -74.4624
-8.5 | -0.781 | 0.01031 | -0.0536 | -75.7517
-8 | -0.7312 | 0.00954 | -0.052 | -76.6457
-7.5 | -0.678 | 0.009 | -0.0511 | -75.3333
-7 | -0.6224 | 0.00853 | -0.0507 | -72.966
-6.5 | -0.5673 | 0.00813 | -0.0501 | -69.7786
-6 | -0.5116 | 0.00769 | -0.0498 | -66.528
-5.5 | -0.4549 | 0.00735 | -0.0496 | -61.8912
-5 | -0.3978 | 0.00702 | -0.0496 | -56.6667
-4.5 | -0.34 | 0.00672 | -0.0497 | -50.5952
-4 | -0.2833 | 0.0064 | -0.0497 | -44.2656
-3.5 | -0.2294 | 0.00575 | -0.0492 | -39.8957
-3 | -0.1734 | 0.00536 | -0.0492 | -32.3507
-2.5 | -0.122 | 0.00462 | -0.0484 | -26.4069
-2 | -0.0707 | 0.00398 | -0.0475 | -17.7638
-1.5 | -0.016 | 0.00381 | -0.0471 | -4.1995
-1 | 0.039 | 0.00386 | -0.0466 | 10.1036
-0.5 | 0.0874 | 0.00428 | -0.0447 | 20.4206
0 | 0.141 | 0.00458 | -0.044 | 30.786
0.5 | 0.1967 | 0.00478 | -0.0438 | 41.1506
1 | 0.2465 | 0.00539 | -0.0424 | 45.7328
1.5 | 0.2954 | 0.00614 | -0.0409 | 48.1107
2 | 0.3497 | 0.00655 | -0.0404 | 53.3893
2.5 | 0.4073 | 0.00673 | -0.0404 | 60.5201
3 | 0.4624 | 0.00711 | -0.04 | 65.0352
4 | 0.5745 | 0.00774 | -0.0393 | 74.2248
4.5 | 0.6316 | 0.00796 | -0.0391 | 79.3467
5 | 0.6887 | 0.00818 | -0.0389 | 84.1932
5.5 | 0.7451 | 0.00846 | -0.0384 | 88.0733
6 | 0.8001 | 0.00885 | -0.0377 | 90.4068
6.5 | 0.8566 | 0.00911 | -0.0372 | 94.0285
7 | 0.9126 | 0.00939 | -0.0365 | 97.1885
7.5 | 0.9675 | 0.00976 | -0.0356 | 99.1291
8 | 1.022 | 0.01015 | -0.0345 | 100.6897
8.5 | 1.0759 | 0.01058 | -0.0332 | 101.6919
9 | 1.1282 | 0.01108 | -0.0317 | 101.8231
9.5 | 1.1789 | 0.01169 | -0.0297 | 100.8469
10 | 1.2281 | 0.01236 | -0.0274 | 99.3608
10.5 | 1.275 | 0.01312 | -0.0247 | 97.1799
11 | 1.318 | 0.01383 | -0.0211 | 95.3001
11.5 | 1.3577 | 0.01475 | -0.017 | 92.0475
12 | 1.3944 | 0.01554 | -0.0122 | 89.7297
12.5 | 1.4326 | 0.01672 | -0.0081 | 85.6818
13 | 1.4678 | 0.01807 | -0.0037 | 81.2286
13.5 | 1.5009 | 0.01953 | 0.0008 | 76.851
14 | 1.5286 | 0.02133 | 0.0057 | 71.6643
14.5 | 1.5472 | 0.02377 | 0.0113 | 65.0905
15 | 1.5661 | 0.02624 | 0.0163 | 59.6837
15.5 | 1.5783 | 0.02933 | 0.0211 | 53.8118
16 | 1.5824 | 0.03329 | 0.0255 | 47.5338
16.5 | 1.5775 | 0.03839 | 0.0287 | 41.0914
17 | 1.5642 | 0.04495 | 0.0303 | 34.7987
17.5 | 1.5395 | 0.05379 | 0.0291 | 28.6206
18 | 1.5014 | 0.06563 | 0.0246 | 22.8767
18.5 | 1.444 | 0.08173 | 0.0158 | 17.6679
19 | 1.3356 | 0.10781 | 0.0001 | 12.3885
19.5 | 1.0812 | 0.16239 | -0.0344 | 6.658
20 | 1.0115 | 0.18804 | -0.0512 | 5.3792

## 71. Re 4M Mach 0.50 (1)
BIGFOIL.COM POLAR EXPORT
c5a
LOCKHEED C-5A BL0 |  |  |  | Cl Max: | 1.21 | at alpha= | 20 | deg
JavaFoil+Calcfoil stall+Eppler ext transition |  |  |  | L/D Max: | 74.559 | at alpha= | 6 | deg
Re: | 4000000 |  |  | Cd Min: | 0.00784 | at alpha= | 0 | deg
Mach: | 0.5 |  |  | Cl=0 at alpha= | -1.5214 | deg
|  |  |  | @ Cl=0.1, Cd= | 0.0079039
|  |  |  | @ Cl=0.4, Cd= | 0.0099106
|  |  |  | @ Cl=0.6, Cd= | 0.010944
alpha (deg) | Cl | Cd | Cm | Cl/Cd
-20 | -1.037 | 0.16756 | -0.003 | -6.191
-19.5 | -1.013 | 0.17047 | -0.004 | -5.944
-19 | -0.988 | 0.1575 | -0.005 | -6.276
-18.5 | -0.957 | 0.15096 | -0.006 | -6.342
-18 | -0.927 | 0.14819 | -0.006 | -6.256
-17.5 | -0.899 | 0.14173 | -0.007 | -6.34
-17 | -0.871 | 0.1367 | -0.007 | -6.371
-16.5 | -0.848 | 0.13529 | -0.009 | -6.268
-16 | -0.82 | 0.12816 | -0.009 | -6.396
-15.5 | -0.789 | 0.123 | -0.009 | -6.417
-15 | -0.759 | 0.12008 | -0.01 | -6.318
-14.5 | -0.731 | 0.1143 | -0.01 | -6.394
-14 | -0.703 | 0.1122 | -0.011 | -6.266
-13.5 | -0.675 | 0.10571 | -0.011 | -6.387
-13 | -0.647 | 0.10317 | -0.012 | -6.274
-12.5 | -0.62 | 0.09632 | -0.013 | -6.433
-12 | -0.592 | 0.08702 | -0.013 | -6.798
-11.5 | -0.564 | 0.08127 | -0.014 | -6.936
-11 | -0.537 | 0.07288 | -0.015 | -7.362
-10.5 | -0.509 | 0.06822 | -0.015 | -7.456
-10 | -0.575 | 0.01843 | -0.03 | -31.209
-9.5 | -0.453 | 0.06007 | -0.017 | -7.541
-9 | -0.508 | 0.01726 | -0.033 | -29.458
-8.5 | -0.479 | 0.01559 | -0.034 | -30.715
-8 | -0.444 | 0.01524 | -0.036 | -29.152
-7.5 | -0.63 | 0.01393 | -0.037 | -45.236
-7 | -0.658 | 0.01298 | -0.039 | -50.708
-6.5 | -0.634 | 0.01224 | -0.04 | -51.801
-6 | -0.59 | 0.01214 | -0.042 | -48.608
-5.5 | -0.535 | 0.01168 | -0.043 | -45.773
-5 | -0.474 | 0.01101 | -0.044 | -43.043
-4.5 | -0.41 | 0.0108 | -0.045 | -37.944
-4 | -0.343 | 0.01044 | -0.047 | -32.897
-3.5 | -0.275 | 0.00987 | -0.048 | -27.91
-3 | -0.207 | 0.00909 | -0.049 | -22.725
-2.5 | -0.137 | 0.00893 | -0.051 | -15.349
-2 | -0.067 | 0.00887 | -0.052 | -7.576
-1.5 | 0.003 | 0.00951 | -0.053 | 0.304
-1 | 0.073 | 0.0079 | -0.055 | 9.24
-0.5 | 0.143 | 0.00791 | -0.056 | 18.101
0 | 0.215 | 0.00784 | -0.057 | 27.423
0.5 | 0.285 | 0.00971 | -0.058 | 29.41
1 | 0.356 | 0.00981 | -0.06 | 36.269
1.5 | 0.426 | 0.00997 | -0.061 | 42.717
2 | 0.496 | 0.0101 | -0.062 | 49.084
2.5 | 0.565 | 0.01082 | -0.064 | 52.21
3 | 0.633 | 0.01106 | -0.065 | 57.289
3.5 | 0.701 | 0.01139 | -0.066 | 61.59
4 | 0.768 | 0.01167 | -0.067 | 65.801
4.5 | 0.833 | 0.0125 | -0.068 | 66.64
5 | 0.894 | 0.01292 | -0.07 | 69.194
5.5 | 0.951 | 0.01292 | -0.071 | 73.578
6 | 1 | 0.01342 | -0.072 | 74.559
6.5 | 1.038 | 0.01405 | -0.073 | 73.89
7 | 1.055 | 0.01533 | -0.074 | 68.786
7.5 | 1.03 | 0.01723 | -0.075 | 59.79
8 | 0.55 | 0.05193 | -0.05 | 10.589
8.5 | 0.568 | 0.06343 | -0.041 | 8.95
9 | 0.594 | 0.06696 | -0.039 | 8.871
9.5 | 0.622 | 0.07518 | -0.039 | 8.269
10 | 0.651 | 0.08332 | -0.041 | 7.809
10.5 | 0.678 | 0.08764 | -0.041 | 7.735
11 | 0.706 | 0.08784 | -0.042 | 8.033
11.5 | 0.734 | 0.09257 | -0.043 | 7.924
12 | 0.761 | 0.09581 | -0.044 | 7.945
12.5 | 0.789 | 0.10034 | -0.045 | 7.865
13 | 0.817 | 0.10781 | -0.046 | 7.577
13.5 | 0.848 | 0.1106 | -0.05 | 7.666
14 | 0.878 | 0.1141 | -0.052 | 7.694
14.5 | 0.905 | 0.12564 | -0.053 | 7.204
15 | 0.929 | 0.12006 | -0.051 | 7.738
15.5 | 0.957 | 0.12624 | -0.052 | 7.58
16 | 0.986 | 0.13114 | -0.054 | 7.521
16.5 | 1.016 | 0.13748 | -0.056 | 7.387
17 | 1.043 | 0.14385 | -0.057 | 7.253
17.5 | 1.068 | 0.14198 | -0.056 | 7.519
18 | 1.095 | 0.14493 | -0.057 | 7.553
18.5 | 1.122 | 0.15094 | -0.058 | 7.433
19 | 1.149 | 0.15665 | -0.059 | 7.337
19.5 | 1.18 | 0.16159 | -0.062 | 7.305
20 | 1.21 | 0.16594 | -0.064 | 7.292

## 72. Re 4M Mach 0.50 (2)
BIGFOIL.COM POLAR EXPORT
c5a
LOCKHEED C-5A BL0 |  |  |  | Cl Max: | 1.2059 | at alpha= | 9 | deg
XFOIL ncrit=9 |  |  |  | L/D Max: | 93.3304 | at alpha= | 7.5 | deg
Re: | 4000000 |  |  | Cd Min: | 0.13966 | at alpha= | -13.5 | deg
Mach: | 0.5 |  |  | Cl=0 at alpha= | -1.2924 | deg
|  |  |  | @ Cl=0.1, Cd= | 0.0045762
|  |  |  | @ Cl=0.4, Cd= | 0.0070271
|  |  |  | @ Cl=0.6, Cd= | 0.0081236
alpha (deg) | Cl | Cd | Cm | Cl/Cd
-13.5 | -0.5906 | 0.13966 | -0.029 | -4.2288
-13 | -0.5859 | 0.12933 | -0.0346 | -4.5303
-12.5 | -0.5879 | 0.11786 | -0.0408 | -4.9881
-12 | -0.5993 | 0.10505 | -0.0478 | -5.7049
-11.5 | -0.6209 | 0.09081 | -0.0558 | -6.8374
-11 | -0.6536 | 0.07339 | -0.0662 | -8.9058
-10.5 | -0.6849 | 0.05806 | -0.0783 | -11.7964
-10 | -0.7162 | 0.0455 | -0.0873 | -15.7407
-9.5 | -0.7443 | 0.03492 | -0.0926 | -21.3144
-9 | -0.7654 | 0.02635 | -0.0924 | -29.0474
-8.5 | -0.7657 | 0.01932 | -0.0898 | -39.6325
-8 | -0.7476 | 0.01526 | -0.0837 | -48.9908
-7.5 | -0.7227 | 0.01264 | -0.0762 | -57.1756
-7 | -0.6839 | 0.01091 | -0.0702 | -62.6856
-6.5 | -0.6327 | 0.0097 | -0.0661 | -65.2268
-6 | -0.5741 | 0.00884 | -0.0632 | -64.9434
-5.5 | -0.5131 | 0.00816 | -0.061 | -62.8799
-5 | -0.4491 | 0.00766 | -0.0596 | -58.6292
-4.5 | -0.3843 | 0.00724 | -0.0587 | -53.0801
-4 | -0.3194 | 0.00688 | -0.0579 | -46.4244
-3.5 | -0.2555 | 0.00648 | -0.0572 | -39.429
-3 | -0.1961 | 0.00582 | -0.056 | -33.6942
-2 | -0.0853 | 0.00428 | -0.0526 | -19.9299
-1.5 | -0.0252 | 0.00403 | -0.0515 | -6.2531
-1 | 0.0355 | 0.00406 | -0.0505 | 8.7438
-0.5 | 0.0875 | 0.00451 | -0.0476 | 19.4013
0 | 0.146 | 0.00482 | -0.0463 | 30.2905
0.5 | 0.2067 | 0.00509 | -0.0453 | 40.609
1 | 0.2582 | 0.00587 | -0.0427 | 43.9864
1.5 | 0.3122 | 0.00663 | -0.0405 | 47.089
2 | 0.3764 | 0.00687 | -0.04 | 54.7889
2.5 | 0.438 | 0.00728 | -0.0389 | 60.1648
3 | 0.5002 | 0.00766 | -0.0378 | 65.3003
3.5 | 0.5644 | 0.00797 | -0.0368 | 70.8156
4 | 0.6293 | 0.00825 | -0.0357 | 76.2788
4.5 | 0.6939 | 0.00856 | -0.0342 | 81.0631
5 | 0.7578 | 0.00894 | -0.0324 | 84.7651
5.5 | 0.8193 | 0.00948 | -0.0298 | 86.4241
6 | 0.8838 | 0.00988 | -0.0274 | 89.4534
7 | 1.0052 | 0.01089 | -0.0198 | 92.3049
7.5 | 1.0677 | 0.01144 | -0.0156 | 93.3304
8.5 | 1.1812 | 0.01349 | -0.0039 | 87.5612
9 | 1.2059 | 0.01648 | 0.0064 | 73.1735
9.5 | 1.1944 | 0.02188 | 0.0184 | 54.5887
10 | 1.1577 | 0.02872 | 0.0291 | 40.3099
10.5 | 1.1128 | 0.03665 | 0.0357 | 30.3629
11.5 | 1.0316 | 0.05668 | 0.0331 | 18.2004
12 | 1.0015 | 0.07003 | 0.0238 | 14.301
12.5 | 0.9763 | 0.08437 | 0.0149 | 11.5716
13 | 0.95 | 0.0976 | 0.0077 | 9.7336
13.5 | 0.925 | 0.11041 | 0.0003 | 8.3779
14 | 0.9016 | 0.12339 | -0.0074 | 7.3069

## 73. Re 5M Mach 0.00 (1)
BIGFOIL.COM POLAR EXPORT
c5a
LOCKHEED C-5A BL0 |  |  |  | Cl Max: | 1.286 | at alpha= | 12 | deg
JavaFoil+Calcfoil stall+Eppler ext transition |  |  |  | L/D Max: | 85.855 | at alpha= | 7.5 | deg
Re: | 5000000 |  |  | Cd Min: | 0.00748 | at alpha= | 0 | deg
Mach: | 0 |  |  | Cl=0 at alpha= | -1.5246 | deg
|  |  |  | @ Cl=0.1, Cd= | 0.0075197
|  |  |  | @ Cl=0.4, Cd= | 0.0093362
|  |  |  | @ Cl=0.6, Cd= | 0.010262
alpha (deg) | Cl | Cd | Cm | Cl/Cd
-18 | -0.732 | 0.12542 | -0.006 | -5.836
-17.5 | -0.752 | 0.11719 | -0.006 | -6.413
-17 | -0.769 | 0.10993 | -0.007 | -7
-16.5 | -0.782 | 0.10688 | -0.008 | -7.319
-16 | -0.798 | 0.09919 | -0.009 | -8.048
-15.5 | -0.82 | 0.08641 | -0.01 | -9.487
-15 | -0.894 | 0.04403 | -0.014 | -20.305
-14.5 | -0.929 | 0.03135 | -0.015 | -29.637
-14 | -0.955 | 0.02416 | -0.017 | -39.506
-13.5 | -0.97 | 0.02022 | -0.018 | -47.979
-13 | -0.972 | 0.01875 | -0.02 | -51.858
-12.5 | -0.97 | 0.01742 | -0.021 | -55.689
-12 | -0.961 | 0.01668 | -0.022 | -57.628
-11.5 | -0.951 | 0.01532 | -0.023 | -62.076
-11 | -0.941 | 0.01433 | -0.025 | -65.648
-10.5 | -0.916 | 0.01377 | -0.026 | -66.539
-10 | -0.888 | 0.01324 | -0.027 | -67.045
-9.5 | -0.855 | 0.01274 | -0.028 | -67.065
-9 | -0.818 | 0.01227 | -0.029 | -66.658
-8.5 | -0.777 | 0.01158 | -0.03 | -67.155
-8 | -0.734 | 0.01115 | -0.031 | -65.816
-7.5 | -0.686 | 0.01105 | -0.033 | -62.118
-7 | -0.637 | 0.01066 | -0.034 | -59.73
-6.5 | -0.585 | 0.01068 | -0.035 | -54.74
-6 | -0.53 | 0.01023 | -0.036 | -51.851
-5.5 | -0.474 | 0.01019 | -0.037 | -46.532
-5 | -0.417 | 0.00971 | -0.038 | -42.935
-4.5 | -0.358 | 0.00942 | -0.039 | -38.05
-4 | -0.299 | 0.0093 | -0.041 | -32.158
-3.5 | -0.24 | 0.00857 | -0.042 | -27.955
-3 | -0.179 | 0.00853 | -0.043 | -21.026
-2.5 | -0.119 | 0.00849 | -0.044 | -14.011
-2 | -0.058 | 0.00908 | -0.045 | -6.412
-1.5 | 0.003 | 0.00762 | -0.046 | 0.329
-1 | 0.063 | 0.00755 | -0.047 | 8.387
-0.5 | 0.124 | 0.0075 | -0.048 | 16.562
0 | 0.186 | 0.00748 | -0.05 | 24.88
0.5 | 0.247 | 0.00913 | -0.051 | 27.092
1 | 0.308 | 0.00923 | -0.052 | 33.408
1.5 | 0.369 | 0.00926 | -0.053 | 39.874
2 | 0.43 | 0.00941 | -0.054 | 45.675
2.5 | 0.49 | 0.00989 | -0.055 | 49.564
3 | 0.55 | 0.01007 | -0.056 | 54.654
3.5 | 0.61 | 0.0103 | -0.057 | 59.23
4 | 0.67 | 0.01043 | -0.058 | 64.22
4.5 | 0.728 | 0.01066 | -0.059 | 68.325
5 | 0.786 | 0.01093 | -0.06 | 71.887
5.5 | 0.842 | 0.01122 | -0.061 | 75.032
6 | 0.897 | 0.01135 | -0.062 | 78.988
6.5 | 0.95 | 0.01211 | -0.063 | 78.412
7 | 1 | 0.01189 | -0.064 | 84.097
7.5 | 1.048 | 0.0122 | -0.065 | 85.855
8 | 1.093 | 0.01292 | -0.066 | 84.565
8.5 | 1.134 | 0.0134 | -0.067 | 84.645
9 | 1.173 | 0.01385 | -0.068 | 84.676
9.5 | 1.208 | 0.01444 | -0.069 | 83.637
10 | 1.238 | 0.01503 | -0.07 | 82.339
10.5 | 1.259 | 0.01558 | -0.071 | 80.779
11 | 1.273 | 0.01625 | -0.072 | 78.365
11.5 | 1.283 | 0.01687 | -0.073 | 76.032
12 | 1.286 | 0.01832 | -0.074 | 70.184
12.5 | 1.284 | 0.01855 | -0.075 | 69.22
13 | 1.276 | 0.01986 | -0.076 | 64.247
13.5 | 1.231 | 0.02297 | -0.074 | 53.603
14 | 1.185 | 0.02797 | -0.073 | 42.366
14.5 | 1.095 | 0.04869 | -0.067 | 22.487
15 | 1.003 | 0.08598 | -0.056 | 11.663
15.5 | 0.972 | 0.09555 | -0.054 | 10.172
16 | 0.939 | 0.10694 | -0.052 | 8.778
16.5 | 0.91 | 0.11418 | -0.052 | 7.969
17 | 0.879 | 0.12297 | -0.051 | 7.149

## 74. Re 5M Mach 0.00 (2)
BIGFOIL.COM POLAR EXPORT
c5a
LOCKHEED C-5A BL0 |  |  |  | Cl Max: | 1.7381 | at alpha= | 19 | deg
XFOIL ncrit=9 |  |  |  | L/D Max: | 109.114 | at alpha= | 9 | deg
Re: | 5000000 |  |  | Cd Min: | 0.05712 | at alpha= | -20 | deg
Mach: | 0 |  |  | Cl=0 at alpha= | -1.3441 | deg
|  |  |  | @ Cl=0.1, Cd= | 0.004419
|  |  |  | @ Cl=0.4, Cd= | 0.0064618
|  |  |  | @ Cl=0.6, Cd= | 0.0074561
alpha (deg) | Cl | Cd | Cm | Cl/Cd
-20 | -1.4479 | 0.05712 | -0.0607 | -25.3484
-19.5 | -1.4584 | 0.04992 | -0.0628 | -29.2147
-19 | -1.4608 | 0.04411 | -0.064 | -33.1172
-18.5 | -1.4588 | 0.03924 | -0.0643 | -37.1764
-18 | -1.4537 | 0.03503 | -0.0639 | -41.4987
-17.5 | -1.4441 | 0.03157 | -0.0629 | -45.7428
-17 | -1.4329 | 0.0286 | -0.0611 | -50.1014
-16.5 | -1.4196 | 0.02633 | -0.0583 | -53.9157
-16 | -1.4115 | 0.02432 | -0.0539 | -58.0387
-15.5 | -1.404 | 0.02252 | -0.0488 | -62.3446
-15 | -1.369 | 0.02075 | -0.0488 | -65.9759
-14.5 | -1.3316 | 0.01919 | -0.0486 | -69.3903
-14 | -1.2912 | 0.01786 | -0.0486 | -72.2956
-13.5 | -1.2472 | 0.01668 | -0.0489 | -74.7722
-13 | -1.2003 | 0.01565 | -0.0493 | -76.6965
-12.5 | -1.1633 | 0.01396 | -0.0479 | -83.3309
-12 | -1.1156 | 0.01295 | -0.0478 | -86.1467
-11.5 | -1.0632 | 0.0122 | -0.0485 | -87.1475
-11 | -1.0114 | 0.01156 | -0.0488 | -87.4913
-10.5 | -0.9613 | 0.011 | -0.0486 | -87.3909
-10 | -0.9132 | 0.01048 | -0.0478 | -87.1374
-9.5 | -0.8634 | 0.01001 | -0.0473 | -86.2537
-9 | -0.8118 | 0.00956 | -0.0471 | -84.9163
-8.5 | -0.7611 | 0.00912 | -0.0467 | -83.4539
-8 | -0.7108 | 0.00855 | -0.0462 | -83.1345
-7.5 | -0.6578 | 0.00812 | -0.0461 | -81.0099
-7 | -0.6046 | 0.00777 | -0.0461 | -77.8121
-6.5 | -0.5502 | 0.00747 | -0.0462 | -73.6546
-6 | -0.4958 | 0.00712 | -0.0463 | -69.6348
-5.5 | -0.4408 | 0.00685 | -0.0466 | -64.3504
-5 | -0.3852 | 0.00657 | -0.0469 | -58.6301
-4.5 | -0.3297 | 0.00631 | -0.0472 | -52.2504
-4 | -0.2748 | 0.00601 | -0.0473 | -45.7238
-3.5 | -0.2223 | 0.00545 | -0.0471 | -40.789
-3 | -0.1674 | 0.00525 | -0.0472 | -31.8857
-2.5 | -0.1171 | 0.00466 | -0.0466 | -25.1288
-2 | -0.068 | 0.00409 | -0.0457 | -16.6259
-1.5 | -0.0155 | 0.00382 | -0.0454 | -4.0576
-1 | 0.0342 | 0.00402 | -0.0443 | 8.5075
-0.5 | 0.0842 | 0.00436 | -0.0433 | 19.3119
0 | 0.1378 | 0.00456 | -0.0431 | 30.2193
0.5 | 0.1896 | 0.0049 | -0.0425 | 38.6939
1 | 0.2389 | 0.00547 | -0.0415 | 43.6746
2 | 0.344 | 0.00628 | -0.0407 | 54.7771
2.5 | 0.3997 | 0.00646 | -0.0409 | 61.8731
3 | 0.4535 | 0.00678 | -0.0407 | 66.8879
3.5 | 0.5072 | 0.00711 | -0.0405 | 71.3361
4 | 0.5621 | 0.00734 | -0.0405 | 76.5804
4.5 | 0.6176 | 0.00751 | -0.0407 | 82.237
5 | 0.6726 | 0.0077 | -0.0407 | 87.3506
5.5 | 0.7269 | 0.00795 | -0.0407 | 91.434
6 | 0.7806 | 0.00824 | -0.0404 | 94.733
6.5 | 0.8349 | 0.00845 | -0.0404 | 98.8047
7 | 0.8887 | 0.00869 | -0.0403 | 102.267
7.5 | 0.9416 | 0.009 | -0.04 | 104.6222
8 | 0.9937 | 0.00933 | -0.0395 | 106.5059
8.5 | 1.046 | 0.00964 | -0.0391 | 108.5062
9 | 1.0966 | 0.01005 | -0.0384 | 109.1144
10 | 1.1948 | 0.01101 | -0.0366 | 108.5195
10.5 | 1.2423 | 0.01155 | -0.0353 | 107.5584
11 | 1.2882 | 0.01215 | -0.0339 | 106.0247
11.5 | 1.3338 | 0.01271 | -0.0324 | 104.941
12 | 1.3772 | 0.01331 | -0.0305 | 103.4711
12.5 | 1.4121 | 0.01393 | -0.0267 | 101.3711
13 | 1.452 | 0.01459 | -0.0243 | 99.5202
13.5 | 1.4891 | 0.01541 | -0.0215 | 96.6321
14 | 1.523 | 0.01642 | -0.0183 | 92.7527
14.5 | 1.5577 | 0.01731 | -0.0153 | 89.9884
15 | 1.5895 | 0.01838 | -0.0121 | 86.4799
15.5 | 1.6174 | 0.01968 | -0.0085 | 82.185
16 | 1.6414 | 0.02123 | -0.0046 | 77.3151
16.5 | 1.6673 | 0.02267 | -0.0012 | 73.5465
17 | 1.6901 | 0.02435 | 0.0022 | 69.4086
17.5 | 1.7089 | 0.02637 | 0.0057 | 64.8047
18 | 1.7237 | 0.02876 | 0.0091 | 59.9339
18.5 | 1.734 | 0.03168 | 0.0122 | 54.7348
19 | 1.7381 | 0.03533 | 0.0151 | 49.1962
19.5 | 1.736 | 0.03991 | 0.0172 | 43.4979
20 | 1.7288 | 0.04556 | 0.0182 | 37.9456

## 75. Re 5M Mach 0.10 (1)
BIGFOIL.COM POLAR EXPORT
c5a
LOCKHEED C-5A BL0 |  |  |  | Cl Max: | 1.274 | at alpha= | 11.5 | deg
JavaFoil+Calcfoil stall+Eppler ext transition |  |  |  | L/D Max: | 85.445 | at alpha= | 7.5 | deg
Re: | 5000000 |  |  | Cd Min: | 0.0075 | at alpha= | 0 | deg
Mach: | 0.1 |  |  | Cl=0 at alpha= | -1.5242 | deg
|  |  |  | @ Cl=0.1, Cd= | 0.00756
|  |  |  | @ Cl=0.4, Cd= | 0.009327
|  |  |  | @ Cl=0.6, Cd= | 0.010245
alpha (deg) | Cl | Cd | Cm | Cl/Cd
-18 | -0.68 | 0.13191 | -0.005 | -5.155
-17.5 | -0.704 | 0.12231 | -0.006 | -5.752
-17 | -0.726 | 0.11361 | -0.007 | -6.391
-16.5 | -0.739 | 0.1137 | -0.007 | -6.501
-16 | -0.762 | 0.10257 | -0.009 | -7.429
-15.5 | -0.779 | 0.09541 | -0.01 | -8.169
-15 | -0.803 | 0.08239 | -0.011 | -9.743
-14.5 | -0.89 | 0.03665 | -0.015 | -24.281
-14 | -0.924 | 0.02641 | -0.017 | -34.992
-13.5 | -0.948 | 0.02107 | -0.018 | -44.976
-13 | -0.955 | 0.01919 | -0.02 | -49.757
-12.5 | -0.955 | 0.01787 | -0.021 | -53.446
-12 | -0.952 | 0.01666 | -0.022 | -57.12
-11.5 | -0.942 | 0.01554 | -0.023 | -60.639
-11 | -0.933 | 0.01452 | -0.025 | -64.259
-10.5 | -0.913 | 0.01388 | -0.026 | -65.769
-10 | -0.886 | 0.01334 | -0.027 | -66.402
-9.5 | -0.854 | 0.01283 | -0.028 | -66.615
-9 | -0.819 | 0.01201 | -0.029 | -68.163
-8.5 | -0.779 | 0.0116 | -0.03 | -67.125
-8 | -0.735 | 0.01121 | -0.032 | -65.577
-7.5 | -0.689 | 0.01102 | -0.033 | -62.473
-7 | -0.639 | 0.01066 | -0.034 | -59.963
-6.5 | -0.587 | 0.01075 | -0.035 | -54.591
-6 | -0.533 | 0.01022 | -0.036 | -52.139
-5.5 | -0.476 | 0.01018 | -0.037 | -46.803
-5 | -0.419 | 0.00976 | -0.038 | -42.912
-4.5 | -0.36 | 0.00947 | -0.04 | -38.039
-4 | -0.301 | 0.00928 | -0.041 | -32.404
-3.5 | -0.241 | 0.0086 | -0.042 | -27.974
-3 | -0.18 | 0.00866 | -0.043 | -20.802
-2.5 | -0.12 | 0.00846 | -0.044 | -14.133
-2 | -0.059 | 0.00905 | -0.045 | -6.467
-1.5 | 0.003 | 0.00764 | -0.046 | 0.33
-1 | 0.064 | 0.00756 | -0.048 | 8.412
-0.5 | 0.125 | 0.00756 | -0.049 | 16.51
0 | 0.187 | 0.0075 | -0.05 | 24.943
0.5 | 0.249 | 0.00917 | -0.051 | 27.106
1 | 0.31 | 0.0092 | -0.052 | 33.698
1.5 | 0.371 | 0.00927 | -0.053 | 40.04
2 | 0.432 | 0.00939 | -0.054 | 46.02
2.5 | 0.493 | 0.00994 | -0.055 | 49.558
3 | 0.553 | 0.01008 | -0.056 | 54.851
3.5 | 0.613 | 0.01029 | -0.057 | 59.592
4 | 0.673 | 0.01052 | -0.059 | 63.945
4.5 | 0.732 | 0.01072 | -0.06 | 68.271
5 | 0.79 | 0.0109 | -0.061 | 72.434
5.5 | 0.846 | 0.01123 | -0.062 | 75.352
6 | 0.901 | 0.01136 | -0.063 | 79.282
6.5 | 0.954 | 0.01179 | -0.064 | 80.906
7 | 1.004 | 0.0119 | -0.065 | 84.346
7.5 | 1.051 | 0.0123 | -0.066 | 85.445
8 | 1.096 | 0.01301 | -0.067 | 84.251
8.5 | 1.137 | 0.01348 | -0.068 | 84.371
9 | 1.175 | 0.0144 | -0.069 | 81.556
9.5 | 1.208 | 0.01455 | -0.07 | 83.061
10 | 1.237 | 0.01517 | -0.071 | 81.577
10.5 | 1.256 | 0.01573 | -0.072 | 79.818
11 | 1.268 | 0.01644 | -0.072 | 77.13
11.5 | 1.274 | 0.0173 | -0.073 | 73.661
12 | 1.274 | 0.01807 | -0.074 | 70.518
12.5 | 1.268 | 0.01896 | -0.075 | 66.892
13 | 1.256 | 0.02045 | -0.076 | 61.45
13.5 | 1.193 | 0.02502 | -0.074 | 47.704
14 | 1.114 | 0.03825 | -0.07 | 29.117
14.5 | 1.017 | 0.07018 | -0.06 | 14.489
15 | 0.957 | 0.09536 | -0.052 | 10.034
15.5 | 0.926 | 0.10301 | -0.051 | 8.991
16 | 0.895 | 0.11074 | -0.051 | 8.078
16.5 | 0.859 | 0.12025 | -0.049 | 7.145

## 76. Re 5M Mach 0.10 (2)
BIGFOIL.COM POLAR EXPORT
c5a
LOCKHEED C-5A BL0 |  |  |  | Cl Max: | 1.7173 | at alpha= | 18.5 | deg
XFOIL ncrit=9 |  |  |  | L/D Max: | 108.884 | at alpha= | 9 | deg
Re: | 5000000 |  |  | Cd Min: | 0.0695 | at alpha= | -20 | deg
Mach: | 0.1 |  |  | Cl=0 at alpha= | -1.3417 | deg
|  |  |  | @ Cl=0.1, Cd= | 0.0044212
|  |  |  | @ Cl=0.4, Cd= | 0.0065538
|  |  |  | @ Cl=0.6, Cd= | 0.0074674
alpha (deg) | Cl | Cd | Cm | Cl/Cd
-20 | -1.3764 | 0.0695 | -0.0582 | -19.8043
-19.5 | -1.4024 | 0.05941 | -0.0623 | -23.6055
-19 | -1.4148 | 0.05168 | -0.0649 | -27.3762
-18.5 | -1.4209 | 0.04525 | -0.0663 | -31.4011
-18 | -1.4229 | 0.0398 | -0.0668 | -35.7513
-17.5 | -1.4188 | 0.03542 | -0.0663 | -40.0565
-17 | -1.412 | 0.0317 | -0.065 | -44.5426
-16.5 | -1.4005 | 0.02889 | -0.0627 | -48.477
-16 | -1.3929 | 0.0264 | -0.059 | -52.7614
-15.5 | -1.3908 | 0.02424 | -0.0534 | -57.3762
-15 | -1.3661 | 0.02221 | -0.0517 | -61.5083
-14.5 | -1.3308 | 0.02035 | -0.0514 | -65.3956
-14 | -1.2923 | 0.01878 | -0.0512 | -68.8126
-13.5 | -1.25 | 0.01741 | -0.0512 | -71.7978
-13 | -1.2041 | 0.01622 | -0.0514 | -74.2355
-12.5 | -1.1643 | 0.01462 | -0.0505 | -79.6375
-12 | -1.1211 | 0.01333 | -0.0496 | -84.1035
-11.5 | -1.0695 | 0.01245 | -0.0499 | -85.9036
-11 | -1.0174 | 0.01176 | -0.0501 | -86.5136
-10.5 | -0.9666 | 0.01117 | -0.0499 | -86.5354
-10 | -0.9185 | 0.01061 | -0.0489 | -86.5693
-9.5 | -0.8685 | 0.01012 | -0.0483 | -85.8202
-9 | -0.8167 | 0.00965 | -0.048 | -84.6321
-8.5 | -0.7656 | 0.0092 | -0.0475 | -83.2174
-8 | -0.7149 | 0.00863 | -0.0469 | -82.8389
-7.5 | -0.6618 | 0.00818 | -0.0467 | -80.9046
-7 | -0.6082 | 0.00781 | -0.0466 | -77.8745
-6.5 | -0.5536 | 0.0075 | -0.0467 | -73.8133
-6 | -0.4988 | 0.00715 | -0.0468 | -69.7622
-5.5 | -0.4434 | 0.00687 | -0.0469 | -64.5415
-5 | -0.3875 | 0.00658 | -0.0472 | -58.8906
-4.5 | -0.3316 | 0.00633 | -0.0475 | -52.3855
-4 | -0.2763 | 0.00604 | -0.0476 | -45.745
-3.5 | -0.2236 | 0.00546 | -0.0474 | -40.9524
-3 | -0.1684 | 0.00527 | -0.0474 | -31.9545
-2.5 | -0.1178 | 0.00467 | -0.0468 | -25.2248
-2 | -0.0684 | 0.00411 | -0.0459 | -16.6423
-1.5 | -0.0158 | 0.00383 | -0.0456 | -4.1253
-1 | 0.0341 | 0.00402 | -0.0444 | 8.4826
-0.5 | 0.0843 | 0.00436 | -0.0435 | 19.3349
0 | 0.1382 | 0.00457 | -0.0432 | 30.2407
0.5 | 0.1901 | 0.00491 | -0.0426 | 38.7169
1 | 0.2396 | 0.00548 | -0.0416 | 43.7226
1.5 | 0.2908 | 0.006 | -0.0409 | 48.4667
2 | 0.3453 | 0.0063 | -0.0408 | 54.8095
3 | 0.4552 | 0.00681 | -0.0407 | 66.8429
3.5 | 0.5094 | 0.00713 | -0.0405 | 71.4446
4 | 0.5648 | 0.00736 | -0.0405 | 76.7391
4.5 | 0.6205 | 0.00753 | -0.0406 | 82.4037
5 | 0.6759 | 0.00773 | -0.0406 | 87.4386
5.5 | 0.7305 | 0.00798 | -0.0405 | 91.5414
6 | 0.7846 | 0.00826 | -0.0403 | 94.9879
6.5 | 0.8393 | 0.00849 | -0.0401 | 98.8575
7 | 0.8935 | 0.00873 | -0.0399 | 102.3482
7.5 | 0.9467 | 0.00906 | -0.0395 | 104.4923
8 | 0.9994 | 0.00938 | -0.039 | 106.5458
8.5 | 1.0519 | 0.00971 | -0.0385 | 108.3316
9 | 1.103 | 0.01013 | -0.0377 | 108.8845
10 | 1.2012 | 0.01116 | -0.0355 | 107.6344
10.5 | 1.2494 | 0.01169 | -0.0342 | 106.8777
11 | 1.2951 | 0.01235 | -0.0324 | 104.8664
11.5 | 1.3414 | 0.01289 | -0.0308 | 104.0652
12 | 1.3837 | 0.01358 | -0.0285 | 101.8925
12.5 | 1.4188 | 0.01414 | -0.0245 | 100.3395
13 | 1.4579 | 0.0149 | -0.0217 | 97.8456
13.5 | 1.4934 | 0.01588 | -0.0184 | 94.0428
14 | 1.5292 | 0.01681 | -0.0153 | 90.9697
14.5 | 1.5628 | 0.01785 | -0.012 | 87.5518
15 | 1.5924 | 0.01913 | -0.0083 | 83.241
15.5 | 1.6179 | 0.02066 | -0.0042 | 78.3107
16 | 1.6447 | 0.02209 | -0.0006 | 74.4545
16.5 | 1.6683 | 0.02378 | 0.0031 | 70.1556
17 | 1.6881 | 0.02579 | 0.0068 | 65.4556
17.5 | 1.703 | 0.02824 | 0.0106 | 60.3045
18 | 1.7132 | 0.03122 | 0.014 | 54.8751
18.5 | 1.7173 | 0.03491 | 0.0171 | 49.1922
19 | 1.7138 | 0.03967 | 0.0195 | 43.2014
19.5 | 1.7039 | 0.04568 | 0.0206 | 37.3008
20 | 1.6937 | 0.05239 | 0.0202 | 32.3287

## 77. Re 5M Mach 0.25 (1)
BIGFOIL.COM POLAR EXPORT
c5a
LOCKHEED C-5A BL0 |  |  |  | Cl Max: | 1.225 | at alpha= | 10.5 | deg
JavaFoil+Calcfoil stall+Eppler ext transition |  |  |  | L/D Max: | 83.578 | at alpha= | 7 | deg
Re: | 5000000 |  |  | Cd Min: | 0.00756 | at alpha= | 0 | deg
Mach: | 0.25 |  |  | Cl=0 at alpha= | -1.5238 | deg
|  |  |  | @ Cl=0.1, Cd= | 0.0075744
|  |  |  | @ Cl=0.4, Cd= | 0.0093713
|  |  |  | @ Cl=0.6, Cd= | 0.13071
alpha (deg) | Cl | Cd | Cm | Cl/Cd
-16 | -0.447 | 0.11461 | -0.008 | -3.904
-15.5 | -0.5 | 0.10718 | -0.009 | -4.665
-15 | -0.547 | 0.10144 | -0.009 | -5.395
-14.5 | -0.591 | 0.09566 | -0.01 | -6.174
-14 | -0.628 | 0.09092 | -0.011 | -6.909
-13.5 | -0.735 | 0.0378 | -0.017 | -19.436
-13 | -0.797 | 0.02456 | -0.02 | -32.45
-12.5 | -0.834 | 0.02066 | -0.021 | -40.353
-12 | -0.857 | 0.01864 | -0.022 | -45.966
-11.5 | -0.869 | 0.01732 | -0.024 | -50.181
-11 | -0.876 | 0.01591 | -0.025 | -55.042
-10.5 | -0.873 | 0.01495 | -0.026 | -58.409
-10 | -0.866 | 0.014 | -0.028 | -61.884
-9.5 | -0.845 | 0.01337 | -0.029 | -63.17
-9 | -0.817 | 0.01247 | -0.03 | -65.502
-8.5 | -0.783 | 0.01201 | -0.031 | -65.206
-8 | -0.743 | 0.01155 | -0.032 | -64.368
-7.5 | -0.699 | 0.0117 | -0.034 | -59.747
-7 | -0.651 | 0.0111 | -0.035 | -58.662
-6.5 | -0.6 | 0.01099 | -0.036 | -54.563
-6 | -0.545 | 0.01068 | -0.037 | -51.034
-5.5 | -0.488 | 0.01036 | -0.038 | -47.115
-5 | -0.429 | 0.01006 | -0.04 | -42.668
-4.5 | -0.37 | 0.00967 | -0.041 | -38.231
-4 | -0.309 | 0.0094 | -0.042 | -32.828
-3.5 | -0.247 | 0.00881 | -0.043 | -28.046
-3 | -0.185 | 0.00859 | -0.044 | -21.557
-2.5 | -0.123 | 0.00854 | -0.045 | -14.376
-2 | -0.06 | 0.00914 | -0.047 | -6.578
-1.5 | 0.003 | 0.00906 | -0.048 | 0.286
-1 | 0.065 | 0.00758 | -0.049 | 8.623
-0.5 | 0.128 | 0.00757 | -0.05 | 16.939
0 | 0.192 | 0.00756 | -0.051 | 25.436
0.5 | 0.255 | 0.00926 | -0.052 | 27.587
1 | 0.318 | 0.00929 | -0.053 | 34.271
1.5 | 0.381 | 0.00932 | -0.055 | 40.904
2 | 0.444 | 0.00949 | -0.056 | 46.775
2.5 | 0.506 | 0.01008 | -0.057 | 50.235
3 | 0.568 | 0.01018 | -0.058 | 55.789
3.5 | 0.63 | 0.01044 | -0.059 | 60.298
4 | 0.691 | 0.01066 | -0.06 | 64.833
4.5 | 0.751 | 0.0109 | -0.061 | 68.879
5 | 0.81 | 0.01113 | -0.062 | 72.736
5.5 | 0.867 | 0.01139 | -0.063 | 76.141
6 | 0.922 | 0.01181 | -0.064 | 78.074
6.5 | 0.975 | 0.01211 | -0.065 | 80.458
7 | 1.024 | 0.01225 | -0.067 | 83.578
7.5 | 1.069 | 0.0131 | -0.068 | 81.626
8 | 1.111 | 0.01355 | -0.069 | 81.972
8.5 | 1.147 | 0.01407 | -0.07 | 81.563
9 | 1.179 | 0.01514 | -0.071 | 77.828
9.5 | 1.204 | 0.0154 | -0.072 | 78.183
10 | 1.222 | 0.01656 | -0.073 | 73.797
10.5 | 1.225 | 0.01697 | -0.073 | 72.166
11 | 1.217 | 0.01794 | -0.074 | 67.823
11.5 | 1.199 | 0.01919 | -0.075 | 62.449
12 | 1.138 | 0.02245 | -0.074 | 50.697
12.5 | 0.988 | 0.05047 | -0.063 | 19.576
13 | 0.897 | 0.07746 | -0.053 | 11.575
13.5 | 0.837 | 0.0901 | -0.049 | 9.295
14 | 0.777 | 0.10017 | -0.047 | 7.76
14.5 | 0.715 | 0.10848 | -0.046 | 6.587
15 | 0.646 | 0.11908 | -0.044 | 5.426
15.5 | 0.574 | 0.13071 | -0.042 | 4.395

## 78. Re 5M Mach 0.25 (2)
BIGFOIL.COM POLAR EXPORT
c5a
LOCKHEED C-5A BL0 |  |  |  | Cl Max: | 1.6205 | at alpha= | 16 | deg
XFOIL ncrit=9 |  |  |  | L/D Max: | 106.999 | at alpha= | 8.5 | deg
Re: | 5000000 |  |  | Cd Min: | 0.1742 | at alpha= | 20 | deg
Mach: | 0.25 |  |  | Cl=0 at alpha= | -1.3281 | deg
|  |  |  | @ Cl=0.1, Cd= | 0.0044646
|  |  |  | @ Cl=0.4, Cd= | 0.0065181
|  |  |  | @ Cl=0.6, Cd= | 0.0075125
alpha (deg) | Cl | Cd | Cm | Cl/Cd
-18 | -0.9432 | 0.12235 | -0.0368 | -7.709
-17.5 | -1.0297 | 0.09863 | -0.0492 | -10.44
-17 | -1.0918 | 0.07997 | -0.0595 | -13.6526
-16.5 | -1.1328 | 0.06603 | -0.0669 | -17.1558
-16 | -1.1675 | 0.05457 | -0.0719 | -21.3945
-15.5 | -1.1962 | 0.04564 | -0.0736 | -26.2095
-15 | -1.2194 | 0.03892 | -0.0723 | -31.3309
-14.5 | -1.2397 | 0.03373 | -0.0682 | -36.7536
-14 | -1.2401 | 0.02914 | -0.066 | -42.5566
-13.5 | -1.222 | 0.02518 | -0.0653 | -48.5306
-13 | -1.1952 | 0.02207 | -0.0643 | -54.155
-12.5 | -1.1595 | 0.01959 | -0.0636 | -59.1884
-11.5 | -1.092 | 0.01472 | -0.0598 | -74.1848
-11 | -1.044 | 0.01335 | -0.0587 | -78.2022
-10.5 | -0.9926 | 0.01235 | -0.0577 | -80.3725
-10 | -0.9445 | 0.01157 | -0.0558 | -81.6335
-9.5 | -0.8947 | 0.01087 | -0.0542 | -82.3091
-9 | -0.8421 | 0.01025 | -0.0531 | -82.1561
-8.5 | -0.7901 | 0.00968 | -0.0519 | -81.6219
-8 | -0.7364 | 0.00917 | -0.051 | -80.3053
-7.5 | -0.6831 | 0.00852 | -0.0501 | -80.1761
-7 | -0.6281 | 0.00805 | -0.0496 | -78.0248
-6.5 | -0.5716 | 0.00768 | -0.0493 | -74.4271
-6 | -0.5146 | 0.00735 | -0.0492 | -70.0136
-5.5 | -0.4578 | 0.007 | -0.049 | -65.4
-5 | -0.3999 | 0.0067 | -0.0492 | -59.6866
-4.5 | -0.3423 | 0.00643 | -0.0493 | -53.2348
-4 | -0.2848 | 0.00616 | -0.0493 | -46.2338
-3.5 | -0.2304 | 0.00557 | -0.049 | -41.3645
-3 | -0.1739 | 0.00536 | -0.0489 | -32.444
-2.5 | -0.1219 | 0.00477 | -0.0481 | -25.5556
-2 | -0.0712 | 0.00417 | -0.0472 | -17.0743
-1.5 | -0.0176 | 0.00387 | -0.0466 | -4.5478
-1 | 0.0336 | 0.00406 | -0.0454 | 8.2759
-0.5 | 0.0849 | 0.00441 | -0.0442 | 19.2517
0 | 0.1402 | 0.00461 | -0.0439 | 30.4121
0.5 | 0.1931 | 0.00498 | -0.0431 | 38.7751
1 | 0.2435 | 0.00558 | -0.0419 | 43.638
2 | 0.3526 | 0.00637 | -0.041 | 55.3532
2.5 | 0.4102 | 0.00655 | -0.0411 | 62.626
3 | 0.4645 | 0.00699 | -0.0404 | 66.4521
3.5 | 0.5216 | 0.00724 | -0.0403 | 72.0442
4.5 | 0.6367 | 0.00764 | -0.0401 | 83.3377
5 | 0.6939 | 0.00786 | -0.0399 | 88.2824
5.5 | 0.7501 | 0.00817 | -0.0395 | 91.8115
6 | 0.8067 | 0.00844 | -0.039 | 95.5806
6.5 | 0.8635 | 0.00869 | -0.0385 | 99.3671
7 | 0.9196 | 0.00899 | -0.0379 | 102.2914
7.5 | 0.9744 | 0.00938 | -0.0369 | 103.8806
8 | 1.0301 | 0.00969 | -0.036 | 106.3055
8.5 | 1.0839 | 0.01013 | -0.0348 | 106.999
9 | 1.1363 | 0.01066 | -0.0332 | 106.5947
9.5 | 1.1872 | 0.01128 | -0.0312 | 105.2482
10 | 1.2379 | 0.01188 | -0.0292 | 104.2003
10.5 | 1.2865 | 0.01259 | -0.0267 | 102.1843
11 | 1.332 | 0.01332 | -0.0236 | 100
11.5 | 1.3739 | 0.01411 | -0.0198 | 97.3707
12 | 1.4139 | 0.01498 | -0.0157 | 94.3858
12.5 | 1.4484 | 0.01594 | -0.0106 | 90.8657
13 | 1.486 | 0.01711 | -0.0063 | 86.8498
13.5 | 1.5187 | 0.01857 | -0.0016 | 81.7824
14 | 1.5478 | 0.02026 | 0.0034 | 76.3968
14.5 | 1.5751 | 0.02208 | 0.0083 | 71.3361
15 | 1.5966 | 0.02431 | 0.0135 | 65.6767
15.5 | 1.6121 | 0.02705 | 0.0185 | 59.597
16 | 1.6205 | 0.03048 | 0.0233 | 53.166
16.5 | 1.6201 | 0.03489 | 0.0274 | 46.4345
17 | 1.6098 | 0.04069 | 0.0302 | 39.5625
17.5 | 1.589 | 0.04841 | 0.0307 | 32.8238
18 | 1.5561 | 0.05871 | 0.0281 | 26.5049
18.5 | 1.5076 | 0.07248 | 0.0217 | 20.8002
19 | 1.4394 | 0.09085 | 0.011 | 15.8437
19.5 | 1.3195 | 0.11877 | -0.0056 | 11.1097
20 | 1.0696 | 0.1742 | -0.042 | 6.1401

## 79. Re 5M Mach 0.50 (1)
BIGFOIL.COM POLAR EXPORT
c5a
LOCKHEED C-5A BL0 |  |  |  | Cl Max: | 1.212 | at alpha= | 20 | deg
JavaFoil+Calcfoil stall+Eppler ext transition |  |  |  | L/D Max: | 76.821 | at alpha= | 6 | deg
Re: | 5000000 |  |  | Cd Min: | 0.00774 | at alpha= | -0.5 | deg
Mach: | 0.5 |  |  | Cl=0 at alpha= | -1.5214 | deg
|  |  |  | @ Cl=0.1, Cd= | 0.0077891
|  |  |  | @ Cl=0.4, Cd= | 0.0096829
|  |  |  | @ Cl=0.6, Cd= | 0.010679
alpha (deg) | Cl | Cd | Cm | Cl/Cd
-20 | -1.038 | 0.16403 | -0.003 | -6.327
-19.5 | -1.014 | 0.16735 | -0.004 | -6.059
-19 | -0.99 | 0.15217 | -0.005 | -6.509
-18.5 | -0.96 | 0.14757 | -0.006 | -6.504
-18 | -0.929 | 0.14448 | -0.006 | -6.431
-17.5 | -0.899 | 0.13986 | -0.007 | -6.429
-17 | -0.871 | 0.13448 | -0.007 | -6.48
-16.5 | -0.849 | 0.13215 | -0.009 | -6.423
-16 | -0.821 | 0.12491 | -0.009 | -6.574
-15.5 | -0.791 | 0.12033 | -0.01 | -6.573
-15 | -0.76 | 0.11729 | -0.01 | -6.483
-14.5 | -0.731 | 0.11113 | -0.01 | -6.579
-14 | -0.703 | 0.10805 | -0.011 | -6.508
-13.5 | -0.675 | 0.10454 | -0.011 | -6.46
-13 | -0.647 | 0.09857 | -0.012 | -6.569
-12.5 | -0.62 | 0.09391 | -0.013 | -6.604
-12 | -0.592 | 0.08483 | -0.013 | -6.982
-11.5 | -0.565 | 0.07831 | -0.014 | -7.209
-11 | -0.544 | 0.06707 | -0.018 | -8.118
-10.5 | -0.526 | 0.05595 | -0.021 | -9.396
-10 | -0.577 | 0.01766 | -0.03 | -32.649
-9.5 | -0.541 | 0.01748 | -0.031 | -30.971
-9 | -0.51 | 0.01645 | -0.033 | -31.036
-8.5 | -0.48 | 0.01502 | -0.034 | -31.939
-8 | -0.446 | 0.01466 | -0.036 | -30.422
-7.5 | -0.633 | 0.01308 | -0.038 | -48.349
-7 | -0.658 | 0.01293 | -0.039 | -50.932
-6.5 | -0.634 | 0.01195 | -0.04 | -53.07
-6 | -0.59 | 0.01178 | -0.042 | -50.114
-5.5 | -0.535 | 0.01133 | -0.043 | -47.218
-5 | -0.474 | 0.01067 | -0.044 | -44.43
-4.5 | -0.41 | 0.01025 | -0.046 | -39.985
-4 | -0.343 | 0.01027 | -0.047 | -33.428
-3.5 | -0.276 | 0.00961 | -0.048 | -28.673
-3 | -0.207 | 0.00886 | -0.049 | -23.323
-2.5 | -0.137 | 0.00907 | -0.051 | -15.114
-2 | -0.067 | 0.00937 | -0.052 | -7.167
-1.5 | 0.003 | 0.0093 | -0.053 | 0.311
-1 | 0.073 | 0.00782 | -0.055 | 9.338
-0.5 | 0.143 | 0.00774 | -0.056 | 18.513
0 | 0.215 | 0.00942 | -0.057 | 22.806
0.5 | 0.285 | 0.00948 | -0.058 | 30.129
1 | 0.356 | 0.00962 | -0.06 | 36.992
1.5 | 0.426 | 0.00972 | -0.061 | 43.807
2 | 0.496 | 0.00984 | -0.062 | 50.377
2.5 | 0.565 | 0.01054 | -0.064 | 53.584
3 | 0.633 | 0.01081 | -0.065 | 58.6
3.5 | 0.701 | 0.01108 | -0.066 | 63.296
4 | 0.768 | 0.01136 | -0.067 | 67.627
4.5 | 0.833 | 0.01213 | -0.068 | 68.645
5 | 0.894 | 0.01256 | -0.07 | 71.174
5.5 | 0.951 | 0.01253 | -0.071 | 75.901
6 | 1 | 0.01302 | -0.072 | 76.821
6.5 | 1.038 | 0.01378 | -0.073 | 75.359
7 | 1.055 | 0.01487 | -0.074 | 70.948
7.5 | 1.03 | 0.01667 | -0.075 | 61.798
8 | 0.558 | 0.04738 | -0.054 | 11.771
8.5 | 0.568 | 0.06197 | -0.041 | 9.165
9 | 0.595 | 0.06615 | -0.04 | 8.991
9.5 | 0.622 | 0.07411 | -0.04 | 8.396
10 | 0.651 | 0.08072 | -0.042 | 8.062
10.5 | 0.678 | 0.08291 | -0.041 | 8.178
11 | 0.706 | 0.08689 | -0.042 | 8.124
11.5 | 0.734 | 0.08889 | -0.043 | 8.255
12 | 0.762 | 0.0945 | -0.044 | 8.06
12.5 | 0.789 | 0.09599 | -0.045 | 8.225
13 | 0.819 | 0.10368 | -0.048 | 7.897
13.5 | 0.849 | 0.10715 | -0.051 | 7.928
14 | 0.879 | 0.11191 | -0.053 | 7.855
14.5 | 0.906 | 0.12083 | -0.053 | 7.496
15 | 0.93 | 0.11812 | -0.052 | 7.87
15.5 | 0.958 | 0.1241 | -0.053 | 7.717
16 | 0.988 | 0.12828 | -0.055 | 7.699
16.5 | 1.016 | 0.13335 | -0.057 | 7.621
17 | 1.045 | 0.14142 | -0.058 | 7.386
17.5 | 1.068 | 0.13749 | -0.057 | 7.767
18 | 1.095 | 0.14217 | -0.057 | 7.703
18.5 | 1.122 | 0.1469 | -0.058 | 7.641
19 | 1.152 | 0.15128 | -0.06 | 7.614
19.5 | 1.183 | 0.15505 | -0.063 | 7.629
20 | 1.212 | 0.16113 | -0.064 | 7.521

## 80. Re 5M Mach 0.50 (2)
BIGFOIL.COM POLAR EXPORT
c5a
LOCKHEED C-5A BL0 |  |  |  | Cl Max: | 1.2275 | at alpha= | 9 | deg
XFOIL ncrit=9 |  |  |  | L/D Max: | 99.0019 | at alpha= | 7 | deg
Re: | 5000000 |  |  | Cd Min: | 0.1363 | at alpha= | -13.5 | deg
Mach: | 0.5 |  |  | Cl=0 at alpha= | -1.2606 | deg
|  |  |  | @ Cl=0.1, Cd= | 0.0046529
|  |  |  | @ Cl=0.4, Cd= | 0.0068204
|  |  |  | @ Cl=0.6, Cd= | 0.0077661
alpha (deg) | Cl | Cd | Cm | Cl/Cd
-13.5 | -0.5885 | 0.1363 | -0.0332 | -4.3177
-13 | -0.5967 | 0.12352 | -0.0401 | -4.8308
-12.5 | -0.6028 | 0.11186 | -0.0464 | -5.3889
-12 | -0.6152 | 0.09927 | -0.0535 | -6.1972
-11.5 | -0.6366 | 0.0851 | -0.0616 | -7.4806
-11 | -0.6666 | 0.06831 | -0.0725 | -9.7585
-10.5 | -0.6958 | 0.05433 | -0.0836 | -12.8069
-10 | -0.7243 | 0.04269 | -0.0916 | -16.9665
-9.5 | -0.7482 | 0.03285 | -0.0959 | -22.7763
-9 | -0.7661 | 0.02494 | -0.0949 | -30.7177
-8.5 | -0.7729 | 0.01848 | -0.0897 | -41.8236
-8 | -0.7651 | 0.01422 | -0.0816 | -53.8045
-7.5 | -0.7437 | 0.01167 | -0.0732 | -63.7275
-7 | -0.6986 | 0.01007 | -0.068 | -69.3744
-6.5 | -0.6425 | 0.00905 | -0.0645 | -70.9945
-6 | -0.5815 | 0.00831 | -0.062 | -69.9759
-5.5 | -0.5176 | 0.00776 | -0.0603 | -66.701
-5 | -0.453 | 0.00729 | -0.059 | -62.1399
-4.5 | -0.3871 | 0.00692 | -0.0582 | -55.9393
-4 | -0.322 | 0.0066 | -0.0574 | -48.7879
-3.5 | -0.2574 | 0.00628 | -0.0568 | -40.9873
-3 | -0.1982 | 0.00564 | -0.0555 | -35.1418
-2.5 | -0.138 | 0.00532 | -0.0544 | -25.9398
-2 | -0.0838 | 0.00454 | -0.0525 | -18.4581
-1.5 | -0.0272 | 0.0041 | -0.051 | -6.6341
-1 | 0.0296 | 0.00422 | -0.0492 | 7.0142
-0.5 | 0.0845 | 0.0046 | -0.0471 | 18.3696
0 | 0.146 | 0.00481 | -0.0463 | 30.3534
0.5 | 0.2019 | 0.00531 | -0.0445 | 38.0226
1.5 | 0.3153 | 0.00647 | -0.0412 | 48.7326
2 | 0.3802 | 0.00666 | -0.0408 | 57.0871
2.5 | 0.4407 | 0.00715 | -0.0395 | 61.6364
3 | 0.5054 | 0.00741 | -0.0388 | 68.2051
3.5 | 0.5707 | 0.00765 | -0.038 | 74.6013
4 | 0.6363 | 0.00791 | -0.037 | 80.4425
5 | 0.7651 | 0.00862 | -0.0338 | 88.7587
5.5 | 0.8298 | 0.009 | -0.0317 | 92.2
6 | 0.8949 | 0.00938 | -0.0293 | 95.4051
6.5 | 0.9593 | 0.00984 | -0.0264 | 97.4898
7 | 1.0217 | 0.01032 | -0.0226 | 99.0019
8 | 1.1431 | 0.01159 | -0.0128 | 98.6281
8.5 | 1.1978 | 0.01278 | -0.0061 | 93.7246
9 | 1.2275 | 0.01548 | 0.0041 | 79.2959
9.5 | 1.2134 | 0.02093 | 0.0168 | 57.9742
10 | 1.1738 | 0.02781 | 0.0281 | 42.2078
10.5 | 1.1324 | 0.03534 | 0.0352 | 32.043
11.5 | 1.0529 | 0.05435 | 0.0347 | 19.3726
12 | 1.0226 | 0.06717 | 0.0263 | 15.2241
12.5 | 0.999 | 0.08132 | 0.0167 | 12.2848
13 | 0.9713 | 0.09474 | 0.0097 | 10.2523
13.5 | 0.9439 | 0.10781 | 0.0022 | 8.7552
14 | 0.9186 | 0.12094 | -0.0056 | 7.5955

## 81. Re 6M Mach 0.00 (1)
BIGFOIL.COM POLAR EXPORT
c5a
LOCKHEED C-5A BL0 |  |  |  | Cl Max: | 1.286 | at alpha= | 12 | deg
JavaFoil+Calcfoil stall+Eppler ext transition |  |  |  | L/D Max: | 87.659 | at alpha= | 7.5 | deg
Re: | 6000000 |  |  | Cd Min: | 0.0074 | at alpha= | -0.5 | deg
Mach: | 0 |  |  | Cl=0 at alpha= | -1.5246 | deg
|  |  |  | @ Cl=0.1, Cd= | 0.0074275
|  |  |  | @ Cl=0.4, Cd= | 0.0091711
|  |  |  | @ Cl=0.6, Cd= | 0.010073
alpha (deg) | Cl | Cd | Cm | Cl/Cd
-18 | -0.736 | 0.12013 | -0.006 | -6.125
-17.5 | -0.754 | 0.11285 | -0.007 | -6.684
-17 | -0.779 | 0.0997 | -0.008 | -7.813
-16.5 | -0.786 | 0.10265 | -0.008 | -7.655
-16 | -0.821 | 0.08005 | -0.01 | -10.259
-15.5 | -0.881 | 0.04684 | -0.013 | -18.815
-15 | -0.922 | 0.03197 | -0.014 | -28.847
-14.5 | -0.944 | 0.02634 | -0.016 | -35.835
-14 | -0.961 | 0.02242 | -0.017 | -42.866
-13.5 | -0.973 | 0.01935 | -0.018 | -50.277
-13 | -0.974 | 0.01802 | -0.02 | -54.059
-12.5 | -0.972 | 0.01668 | -0.021 | -58.262
-12 | -0.963 | 0.01598 | -0.022 | -60.267
-11.5 | -0.956 | 0.01462 | -0.023 | -65.398
-11 | -0.941 | 0.01395 | -0.025 | -67.453
-10.5 | -0.916 | 0.01341 | -0.026 | -68.332
-10 | -0.888 | 0.01289 | -0.027 | -68.865
-9.5 | -0.855 | 0.01241 | -0.028 | -68.881
-9 | -0.818 | 0.01199 | -0.029 | -68.206
-8.5 | -0.778 | 0.01128 | -0.03 | -68.928
-8 | -0.734 | 0.01099 | -0.031 | -66.729
-7.5 | -0.687 | 0.01085 | -0.033 | -63.296
-7 | -0.637 | 0.01043 | -0.034 | -61.042
-6.5 | -0.585 | 0.01051 | -0.035 | -55.595
-6 | -0.53 | 0.00999 | -0.036 | -53.095
-5.5 | -0.474 | 0.00995 | -0.037 | -47.671
-5 | -0.417 | 0.00958 | -0.038 | -43.509
-4.5 | -0.358 | 0.00934 | -0.039 | -38.385
-4 | -0.299 | 0.00913 | -0.041 | -32.765
-3.5 | -0.24 | 0.00849 | -0.042 | -28.206
-3 | -0.179 | 0.0087 | -0.043 | -20.611
-2.5 | -0.119 | 0.00893 | -0.044 | -13.322
-2 | -0.058 | 0.00886 | -0.045 | -6.576
-1.5 | 0.003 | 0.00879 | -0.046 | 0.285
-1 | 0.063 | 0.00747 | -0.047 | 8.478
-0.5 | 0.124 | 0.0074 | -0.049 | 16.775
0 | 0.186 | 0.00889 | -0.05 | 20.931
0.5 | 0.247 | 0.00897 | -0.051 | 27.573
1 | 0.308 | 0.00907 | -0.052 | 33.991
1.5 | 0.369 | 0.0091 | -0.053 | 40.591
2 | 0.43 | 0.00924 | -0.054 | 46.531
2.5 | 0.49 | 0.00971 | -0.055 | 50.515
3 | 0.55 | 0.00989 | -0.056 | 55.668
3.5 | 0.61 | 0.01011 | -0.057 | 60.38
4 | 0.67 | 0.01022 | -0.058 | 65.519
4.5 | 0.728 | 0.01046 | -0.059 | 69.633
5 | 0.786 | 0.01071 | -0.06 | 73.342
5.5 | 0.842 | 0.01082 | -0.061 | 77.854
6 | 0.897 | 0.01111 | -0.062 | 80.731
6.5 | 0.95 | 0.01177 | -0.063 | 80.649
7 | 1 | 0.01161 | -0.064 | 86.145
7.5 | 1.048 | 0.01195 | -0.065 | 87.659
8 | 1.093 | 0.01262 | -0.066 | 86.539
8.5 | 1.134 | 0.01309 | -0.067 | 86.67
9 | 1.173 | 0.01348 | -0.068 | 86.984
9.5 | 1.208 | 0.01405 | -0.069 | 85.926
10 | 1.238 | 0.01467 | -0.07 | 84.414
10.5 | 1.259 | 0.01516 | -0.071 | 83.003
11 | 1.273 | 0.01584 | -0.072 | 80.418
11.5 | 1.283 | 0.01642 | -0.073 | 78.132
12 | 1.286 | 0.01781 | -0.074 | 72.198
12.5 | 1.284 | 0.01804 | -0.075 | 71.162
13 | 1.276 | 0.01925 | -0.076 | 66.313
13.5 | 1.238 | 0.02163 | -0.075 | 57.247
14 | 1.202 | 0.02482 | -0.074 | 48.428
14.5 | 1.125 | 0.03795 | -0.07 | 29.642
15 | 1.019 | 0.07571 | -0.06 | 13.465
15.5 | 0.977 | 0.0911 | -0.056 | 10.728
16 | 0.94 | 0.10503 | -0.052 | 8.951
16.5 | 0.911 | 0.11211 | -0.052 | 8.129
17 | 0.881 | 0.12068 | -0.051 | 7.299

## 82. Re 6M Mach 0.00 (2)
BIGFOIL.COM POLAR EXPORT
c5a
LOCKHEED C-5A BL0 |  |  |  | Cl Max: | 1.7638 | at alpha= | 20 | deg
XFOIL ncrit=9 |  |  |  | L/D Max: | 113.268 | at alpha= | 9 | deg
Re: | 6000000 |  |  | Cd Min: | 0.04742 | at alpha= | -20 | deg
Mach: | 0 |  |  | Cl=0 at alpha= | -1.3197 | deg
|  |  |  | @ Cl=0.1, Cd= | 0.0045038
|  |  |  | @ Cl=0.4, Cd= | 0.0062945
|  |  |  | @ Cl=0.6, Cd= | 0.0072096
alpha (deg) | Cl | Cd | Cm | Cl/Cd
-20 | -1.5286 | 0.04742 | -0.0629 | -32.2353
-19.5 | -1.529 | 0.04203 | -0.0638 | -36.3788
-19 | -1.5244 | 0.03755 | -0.0639 | -40.5965
-18.5 | -1.5162 | 0.03374 | -0.0634 | -44.9378
-18 | -1.5055 | 0.03041 | -0.0624 | -49.5067
-17.5 | -1.4917 | 0.02761 | -0.0608 | -54.0275
-17 | -1.4793 | 0.0252 | -0.058 | -58.7024
-16.5 | -1.4687 | 0.02332 | -0.0539 | -62.9803
-16 | -1.4581 | 0.02165 | -0.0492 | -67.3487
-15.5 | -1.4236 | 0.01995 | -0.0489 | -71.3584
-15 | -1.3857 | 0.01847 | -0.0488 | -75.0244
-14.5 | -1.3455 | 0.01717 | -0.0486 | -78.3634
-14 | -1.3019 | 0.01605 | -0.0488 | -81.1153
-13.5 | -1.2549 | 0.01506 | -0.0492 | -83.3267
-13 | -1.2049 | 0.0142 | -0.0498 | -84.8521
-12.5 | -1.1593 | 0.01345 | -0.0492 | -86.1933
-12 | -1.1114 | 0.01259 | -0.049 | -88.2764
-11.5 | -1.0662 | 0.01155 | -0.0483 | -92.3117
-11 | -1.0182 | 0.01094 | -0.0477 | -93.0713
-10.5 | -0.9704 | 0.01041 | -0.0469 | -93.2181
-10 | -0.9213 | 0.00992 | -0.0463 | -92.873
-9.5 | -0.87 | 0.00948 | -0.0461 | -91.7722
-9 | -0.819 | 0.00905 | -0.0457 | -90.4972
-8.5 | -0.7672 | 0.00864 | -0.0455 | -88.7963
-8 | -0.7138 | 0.00827 | -0.0456 | -86.312
-7.5 | -0.6614 | 0.00781 | -0.0454 | -84.6863
-7 | -0.6078 | 0.00746 | -0.0454 | -81.4745
-6.5 | -0.5529 | 0.00716 | -0.0457 | -77.2207
-6 | -0.498 | 0.00688 | -0.0459 | -72.3837
-5.5 | -0.4426 | 0.0066 | -0.0462 | -67.0606
-5 | -0.387 | 0.00634 | -0.0466 | -61.041
-4.5 | -0.3314 | 0.0061 | -0.0468 | -54.3279
-4 | -0.2761 | 0.00587 | -0.047 | -47.0358
-3 | -0.1694 | 0.00519 | -0.0467 | -32.6397
-2.5 | -0.118 | 0.00482 | -0.0462 | -24.4813
-1.5 | -0.0172 | 0.004 | -0.0449 | -4.3
-1 | 0.0305 | 0.00423 | -0.0435 | 7.2104
-0.5 | 0.083 | 0.00446 | -0.0431 | 18.6099
0 | 0.1373 | 0.0046 | -0.043 | 29.8478
0.5 | 0.1876 | 0.00505 | -0.0422 | 37.1485
1 | 0.2384 | 0.00552 | -0.0415 | 43.1884
1.5 | 0.2903 | 0.00597 | -0.041 | 48.6265
2 | 0.3462 | 0.00613 | -0.0412 | 56.4763
2.5 | 0.4018 | 0.0063 | -0.0414 | 63.7778
3 | 0.4549 | 0.00671 | -0.041 | 67.7943
3.5 | 0.5099 | 0.00693 | -0.0411 | 73.5786
4 | 0.5654 | 0.00711 | -0.0412 | 79.5218
4.5 | 0.621 | 0.00727 | -0.0414 | 85.4195
5 | 0.676 | 0.00748 | -0.0414 | 90.3743
5.5 | 0.7304 | 0.00774 | -0.0414 | 94.3669
6 | 0.7849 | 0.00795 | -0.0413 | 98.7296
6.5 | 0.8394 | 0.00816 | -0.0413 | 102.8676
7 | 0.8932 | 0.00841 | -0.0412 | 106.2069
7.5 | 0.9459 | 0.00873 | -0.0408 | 108.3505
8 | 0.999 | 0.00901 | -0.0406 | 110.8768
8.5 | 1.0509 | 0.00936 | -0.0401 | 112.2756
9 | 1.1021 | 0.00973 | -0.0395 | 113.2682
9.5 | 1.1518 | 0.01019 | -0.0387 | 113.0324
10 | 1.2003 | 0.01073 | -0.0376 | 111.8639
10.5 | 1.2486 | 0.01122 | -0.0366 | 111.2834
11 | 1.2954 | 0.01179 | -0.0352 | 109.8728
11.5 | 1.3419 | 0.01231 | -0.0339 | 109.0089
12 | 1.3857 | 0.01297 | -0.0321 | 106.8389
12.5 | 1.4281 | 0.01353 | -0.03 | 105.5506
13 | 1.4631 | 0.01408 | -0.0264 | 103.9134
13.5 | 1.4992 | 0.01494 | -0.0233 | 100.3481
14 | 1.5359 | 0.01574 | -0.0205 | 97.5794
14.5 | 1.5705 | 0.01665 | -0.0174 | 94.3243
15 | 1.6016 | 0.01775 | -0.014 | 90.231
15.5 | 1.6303 | 0.01899 | -0.0104 | 85.8504
16 | 1.6595 | 0.02017 | -0.0071 | 82.2757
16.5 | 1.6857 | 0.02154 | -0.0036 | 78.2591
17 | 1.7084 | 0.02318 | 0 | 73.7015
17.5 | 1.7273 | 0.02513 | 0.0037 | 68.7346
18 | 1.7413 | 0.0275 | 0.0074 | 63.32
18.5 | 1.751 | 0.03038 | 0.0109 | 57.6366
19 | 1.7557 | 0.03385 | 0.014 | 51.8671
19.5 | 1.7628 | 0.03744 | 0.0162 | 47.0833
20 | 1.7638 | 0.04194 | 0.0176 | 42.0553

## 83. Re 6M Mach 0.10 (1)
BIGFOIL.COM POLAR EXPORT
c5a
LOCKHEED C-5A BL0 |  |  |  | Cl Max: | 1.274 | at alpha= | 11.5 | deg
JavaFoil+Calcfoil stall+Eppler ext transition |  |  |  | L/D Max: | 87.674 | at alpha= | 7.5 | deg
Re: | 6000000 |  |  | Cd Min: | 0.00747 | at alpha= | -0.5 | deg
Mach: | 0.1 |  |  | Cl=0 at alpha= | -1.5242 | deg
|  |  |  | @ Cl=0.1, Cd= | 0.0074946
|  |  |  | @ Cl=0.4, Cd= | 0.0091943
|  |  |  | @ Cl=0.6, Cd= | 0.010049
alpha (deg) | Cl | Cd | Cm | Cl/Cd
-17.5 | -0.708 | 0.11574 | -0.007 | -6.121
-17 | -0.729 | 0.10905 | -0.007 | -6.687
-16.5 | -0.746 | 0.10687 | -0.008 | -6.978
-16 | -0.767 | 0.09738 | -0.009 | -7.874
-15.5 | -0.803 | 0.07627 | -0.011 | -10.526
-15 | -0.871 | 0.04099 | -0.014 | -21.255
-14.5 | -0.91 | 0.02886 | -0.016 | -31.539
-14 | -0.934 | 0.02364 | -0.017 | -39.511
-13.5 | -0.951 | 0.02007 | -0.018 | -47.381
-13 | -0.957 | 0.01841 | -0.02 | -51.995
-12.5 | -0.958 | 0.01708 | -0.021 | -56.049
-12 | -0.954 | 0.01597 | -0.022 | -59.719
-11.5 | -0.946 | 0.01494 | -0.023 | -63.303
-11 | -0.935 | 0.01408 | -0.025 | -66.464
-10.5 | -0.913 | 0.01352 | -0.026 | -67.517
-10 | -0.886 | 0.01298 | -0.027 | -68.259
-9.5 | -0.854 | 0.01249 | -0.028 | -68.407
-9 | -0.819 | 0.0117 | -0.029 | -70.001
-8.5 | -0.779 | 0.01137 | -0.03 | -68.51
-8 | -0.735 | 0.011 | -0.032 | -66.852
-7.5 | -0.689 | 0.01078 | -0.033 | -63.861
-7 | -0.639 | 0.01049 | -0.034 | -60.907
-6.5 | -0.587 | 0.01057 | -0.035 | -55.509
-6 | -0.533 | 0.01005 | -0.036 | -53.024
-5.5 | -0.476 | 0.01 | -0.037 | -47.627
-5 | -0.419 | 0.00956 | -0.039 | -43.819
-4.5 | -0.36 | 0.00931 | -0.04 | -38.686
-4 | -0.301 | 0.00918 | -0.041 | -32.768
-3.5 | -0.241 | 0.00846 | -0.042 | -28.453
-3 | -0.18 | 0.00883 | -0.043 | -20.41
-2.5 | -0.12 | 0.00896 | -0.044 | -13.339
-2 | -0.059 | 0.00889 | -0.045 | -6.584
-1.5 | 0.003 | 0.00882 | -0.046 | 0.286
-1 | 0.064 | 0.00753 | -0.048 | 8.446
-0.5 | 0.125 | 0.00747 | -0.049 | 16.71
0 | 0.187 | 0.00891 | -0.05 | 21.007
0.5 | 0.249 | 0.00901 | -0.051 | 27.593
1 | 0.31 | 0.00908 | -0.052 | 34.128
1.5 | 0.371 | 0.00918 | -0.053 | 40.416
2 | 0.432 | 0.00921 | -0.054 | 46.898
2.5 | 0.493 | 0.0098 | -0.055 | 50.295
3 | 0.553 | 0.0099 | -0.056 | 55.873
3.5 | 0.613 | 0.01009 | -0.057 | 60.77
4 | 0.673 | 0.01032 | -0.059 | 65.225
4.5 | 0.732 | 0.01052 | -0.06 | 69.596
5 | 0.79 | 0.01068 | -0.061 | 73.932
5.5 | 0.846 | 0.01085 | -0.062 | 77.984
6 | 0.901 | 0.01111 | -0.063 | 81.109
6.5 | 0.954 | 0.01153 | -0.064 | 82.701
7 | 1.004 | 0.01164 | -0.065 | 86.219
7.5 | 1.051 | 0.01199 | -0.066 | 87.674
8 | 1.096 | 0.01265 | -0.067 | 86.588
8.5 | 1.137 | 0.01316 | -0.068 | 86.406
9 | 1.175 | 0.01405 | -0.069 | 83.581
9.5 | 1.208 | 0.01419 | -0.07 | 85.149
10 | 1.237 | 0.01479 | -0.071 | 83.659
10.5 | 1.256 | 0.01533 | -0.072 | 81.938
11 | 1.268 | 0.01602 | -0.072 | 79.16
11.5 | 1.274 | 0.01685 | -0.073 | 75.636
12 | 1.274 | 0.01756 | -0.074 | 72.573
12.5 | 1.268 | 0.01831 | -0.075 | 69.254
13 | 1.256 | 0.01961 | -0.076 | 64.055
13.5 | 1.206 | 0.02286 | -0.075 | 52.747
14 | 1.149 | 0.0293 | -0.073 | 39.216
14.5 | 1.045 | 0.05599 | -0.065 | 18.668
15 | 0.965 | 0.08925 | -0.055 | 10.815
15.5 | 0.928 | 0.10092 | -0.052 | 9.191
16 | 0.896 | 0.10836 | -0.052 | 8.268
16.5 | 0.862 | 0.11747 | -0.051 | 7.335

## 84. Re 6M Mach 0.10 (2)
BIGFOIL.COM POLAR EXPORT
c5a
LOCKHEED C-5A BL0 |  |  |  | Cl Max: | 1.7455 | at alpha= | 19.5 | deg
XFOIL ncrit=9 |  |  |  | L/D Max: | 112.987 | at alpha= | 9 | deg
Re: | 6000000 |  |  | Cd Min: | 0.05569 | at alpha= | -20 | deg
Mach: | 0.1 |  |  | Cl=0 at alpha= | -1.3173 | deg
|  |  |  | @ Cl=0.1, Cd= | 0.0045065
|  |  |  | @ Cl=0.4, Cd= | 0.0063279
|  |  |  | @ Cl=0.6, Cd= | 0.0072213
alpha (deg) | Cl | Cd | Cm | Cl/Cd
-20 | -1.4812 | 0.05569 | -0.0636 | -26.5972
-19.5 | -1.4905 | 0.0487 | -0.0655 | -30.6057
-19 | -1.4919 | 0.04302 | -0.0665 | -34.6792
-18.5 | -1.4891 | 0.03822 | -0.0666 | -38.9613
-18 | -1.4838 | 0.03403 | -0.066 | -43.6027
-17.5 | -1.4736 | 0.03059 | -0.0648 | -48.1726
-17 | -1.4632 | 0.02763 | -0.0626 | -52.9569
-16.5 | -1.4519 | 0.02533 | -0.0592 | -57.3194
-16 | -1.4466 | 0.02336 | -0.0539 | -61.9264
-15.5 | -1.4217 | 0.02139 | -0.052 | -66.4656
-15 | -1.386 | 0.01963 | -0.0517 | -70.6062
-14.5 | -1.3476 | 0.01808 | -0.0514 | -74.5354
-14 | -1.3056 | 0.01677 | -0.0513 | -77.8533
-13.5 | -1.2598 | 0.01563 | -0.0514 | -80.6014
-13 | -1.211 | 0.01464 | -0.0518 | -82.7186
-12.5 | -1.165 | 0.0138 | -0.0511 | -84.4203
-12 | -1.116 | 0.01303 | -0.0509 | -85.6485
-11.5 | -1.0717 | 0.01184 | -0.0499 | -90.5152
-11 | -1.024 | 0.01113 | -0.0491 | -92.0036
-10.5 | -0.9762 | 0.01056 | -0.0481 | -92.4432
-10 | -0.927 | 0.01004 | -0.0473 | -92.3307
-9.5 | -0.8754 | 0.00958 | -0.047 | -91.3779
-9 | -0.8241 | 0.00913 | -0.0465 | -90.2629
-8.5 | -0.7719 | 0.00871 | -0.0462 | -88.6223
-8 | -0.7182 | 0.00833 | -0.0462 | -86.2185
-7.5 | -0.6653 | 0.00787 | -0.046 | -84.5362
-7 | -0.6115 | 0.0075 | -0.0459 | -81.5333
-6.5 | -0.5563 | 0.00719 | -0.0461 | -77.3713
-6 | -0.5009 | 0.00692 | -0.0463 | -72.3844
-5.5 | -0.4453 | 0.00662 | -0.0466 | -67.2659
-5 | -0.3892 | 0.00636 | -0.0469 | -61.195
-4.5 | -0.3333 | 0.00612 | -0.0472 | -54.4608
-4 | -0.2777 | 0.00588 | -0.0473 | -47.2279
-3.5 | -0.2246 | 0.00539 | -0.0471 | -41.6698
-3 | -0.1704 | 0.0052 | -0.047 | -32.7692
-2.5 | -0.1184 | 0.00486 | -0.0465 | -24.3621
-2 | -0.0689 | 0.00429 | -0.0457 | -16.0606
-1.5 | -0.0175 | 0.004 | -0.0451 | -4.375
-1 | 0.0304 | 0.00423 | -0.0437 | 7.1868
-0.5 | 0.0831 | 0.00446 | -0.0432 | 18.6323
0 | 0.1376 | 0.00461 | -0.0431 | 29.8482
1 | 0.239 | 0.00554 | -0.0415 | 43.1408
1.5 | 0.2913 | 0.00599 | -0.041 | 48.6311
2 | 0.3476 | 0.00613 | -0.0413 | 56.7047
2.5 | 0.4032 | 0.00634 | -0.0414 | 63.5962
3 | 0.4567 | 0.00673 | -0.041 | 67.8603
3.5 | 0.5122 | 0.00695 | -0.0411 | 73.6978
4 | 0.5681 | 0.00713 | -0.0412 | 79.6774
4.5 | 0.624 | 0.00729 | -0.0413 | 85.5967
5 | 0.6794 | 0.00751 | -0.0413 | 90.466
5.5 | 0.734 | 0.00777 | -0.0412 | 94.4659
6 | 0.7891 | 0.00798 | -0.0412 | 98.8847
6.5 | 0.8439 | 0.00819 | -0.0411 | 103.0403
7 | 0.8981 | 0.00845 | -0.0409 | 106.284
7.5 | 0.9511 | 0.00879 | -0.0404 | 108.2025
8 | 1.0048 | 0.00906 | -0.0401 | 110.9051
8.5 | 1.0568 | 0.00943 | -0.0395 | 112.0679
9 | 1.1084 | 0.00981 | -0.0388 | 112.9867
9.5 | 1.1584 | 0.01029 | -0.0378 | 112.5753
10 | 1.2075 | 0.01083 | -0.0367 | 111.4958
10.5 | 1.2556 | 0.01138 | -0.0354 | 110.3339
11 | 1.3032 | 0.01192 | -0.034 | 109.3289
11.5 | 1.3494 | 0.01252 | -0.0323 | 107.7796
12 | 1.3933 | 0.01319 | -0.0303 | 105.6331
12.5 | 1.4342 | 0.01375 | -0.0276 | 104.3055
13 | 1.4682 | 0.01444 | -0.0236 | 101.6759
13.5 | 1.5057 | 0.01528 | -0.0205 | 98.5406
14 | 1.5422 | 0.01616 | -0.0175 | 95.4332
14.5 | 1.5747 | 0.01725 | -0.0139 | 91.287
15 | 1.6045 | 0.01848 | -0.0101 | 86.8236
15.5 | 1.6352 | 0.01965 | -0.0066 | 83.2163
16 | 1.6627 | 0.02103 | -0.0029 | 79.0632
16.5 | 1.6865 | 0.02266 | 0.0009 | 74.4263
17 | 1.7055 | 0.02465 | 0.005 | 69.1886
17.5 | 1.7203 | 0.02704 | 0.009 | 63.6206
18 | 1.7296 | 0.02999 | 0.0128 | 57.6726
18.5 | 1.7376 | 0.03326 | 0.016 | 52.2429
19 | 1.7438 | 0.03697 | 0.0184 | 47.168
19.5 | 1.7455 | 0.04145 | 0.02 | 42.111
20 | 1.7406 | 0.04713 | 0.0206 | 36.9319

## 85. Re 6M Mach 0.25 (1)
BIGFOIL.COM POLAR EXPORT
c5a
LOCKHEED C-5A BL0 |  |  |  | Cl Max: | 1.225 | at alpha= | 10.5 | deg
JavaFoil+Calcfoil stall+Eppler ext transition |  |  |  | L/D Max: | 85.469 | at alpha= | 7 | deg
Re: | 6000000 |  |  | Cd Min: | 0.00752 | at alpha= | -0.5 | deg
Mach: | 0.25 |  |  | Cl=0 at alpha= | -1.5238 | deg
|  |  |  | @ Cl=0.1, Cd= | 0.0075333
|  |  |  | @ Cl=0.4, Cd= | 0.0092821
|  |  |  | @ Cl=0.6, Cd= | 0.12897
alpha (deg) | Cl | Cd | Cm | Cl/Cd
-15.5 | -0.503 | 0.1029 | -0.009 | -4.884
-15 | -0.551 | 0.0961 | -0.01 | -5.737
-14.5 | -0.596 | 0.08984 | -0.011 | -6.629
-14 | -0.634 | 0.08515 | -0.012 | -7.447
-13.5 | -0.757 | 0.02833 | -0.018 | -26.715
-13 | -0.804 | 0.02231 | -0.02 | -36.038
-12.5 | -0.837 | 0.01951 | -0.021 | -42.878
-12 | -0.859 | 0.01779 | -0.022 | -48.292
-11.5 | -0.871 | 0.01668 | -0.024 | -52.226
-11 | -0.877 | 0.01538 | -0.025 | -57.017
-10.5 | -0.879 | 0.0143 | -0.026 | -61.473
-10 | -0.866 | 0.01363 | -0.028 | -63.568
-9.5 | -0.845 | 0.01302 | -0.029 | -64.899
-9 | -0.817 | 0.01214 | -0.03 | -67.285
-8.5 | -0.783 | 0.01171 | -0.031 | -66.855
-8 | -0.744 | 0.01155 | -0.032 | -64.347
-7.5 | -0.699 | 0.01145 | -0.034 | -61.054
-7 | -0.651 | 0.01086 | -0.035 | -59.988
-6.5 | -0.6 | 0.0108 | -0.036 | -55.513
-6 | -0.545 | 0.0105 | -0.037 | -51.943
-5.5 | -0.488 | 0.01017 | -0.038 | -47.973
-5 | -0.429 | 0.00992 | -0.04 | -43.267
-4.5 | -0.37 | 0.00957 | -0.041 | -38.619
-4 | -0.309 | 0.0093 | -0.042 | -33.213
-3.5 | -0.247 | 0.00872 | -0.043 | -28.334
-3 | -0.185 | 0.00876 | -0.044 | -21.15
-2.5 | -0.123 | 0.00905 | -0.045 | -13.573
-2 | -0.06 | 0.00897 | -0.047 | -6.704
-1.5 | 0.003 | 0.00889 | -0.048 | 0.291
-1 | 0.065 | 0.00755 | -0.049 | 8.663
-0.5 | 0.128 | 0.00752 | -0.05 | 17.045
0 | 0.192 | 0.00898 | -0.051 | 21.402
0.5 | 0.255 | 0.00909 | -0.052 | 28.11
1 | 0.318 | 0.00912 | -0.053 | 34.908
1.5 | 0.381 | 0.00927 | -0.055 | 41.124
2 | 0.444 | 0.00931 | -0.056 | 47.688
2.5 | 0.506 | 0.00988 | -0.057 | 51.234
3 | 0.568 | 0.01003 | -0.058 | 56.653
3.5 | 0.63 | 0.01023 | -0.059 | 61.529
4 | 0.691 | 0.01048 | -0.06 | 65.937
4.5 | 0.751 | 0.01069 | -0.061 | 70.264
5 | 0.81 | 0.01094 | -0.062 | 74.006
5.5 | 0.867 | 0.01112 | -0.063 | 77.969
6 | 0.922 | 0.01148 | -0.064 | 80.365
6.5 | 0.975 | 0.01185 | -0.065 | 82.268
7 | 1.024 | 0.01198 | -0.067 | 85.469
7.5 | 1.069 | 0.0128 | -0.068 | 83.522
8 | 1.111 | 0.01318 | -0.069 | 84.297
8.5 | 1.147 | 0.01371 | -0.07 | 83.702
9 | 1.179 | 0.01474 | -0.071 | 79.937
9.5 | 1.204 | 0.01499 | -0.072 | 80.316
10 | 1.222 | 0.01612 | -0.073 | 75.828
10.5 | 1.225 | 0.01652 | -0.073 | 74.146
11 | 1.217 | 0.01748 | -0.074 | 69.617
11.5 | 1.199 | 0.01864 | -0.075 | 64.296
12 | 1.146 | 0.02113 | -0.075 | 54.254
12.5 | 1.039 | 0.03373 | -0.07 | 30.811
13 | 0.902 | 0.07346 | -0.055 | 12.283
13.5 | 0.84 | 0.08775 | -0.05 | 9.568
14 | 0.779 | 0.09868 | -0.048 | 7.89
14.5 | 0.716 | 0.1066 | -0.047 | 6.713
15 | 0.647 | 0.11686 | -0.045 | 5.537
15.5 | 0.575 | 0.12897 | -0.043 | 4.455

## 86. Re 6M Mach 0.25 (2)
BIGFOIL.COM POLAR EXPORT
c5a
LOCKHEED C-5A BL0 |  |  |  | Cl Max: | 1.6422 | at alpha= | 16 | deg
XFOIL ncrit=9 |  |  |  | L/D Max: | 111.101 | at alpha= | 8.5 | deg
Re: | 6000000 |  |  | Cd Min: | 0.21425 | at alpha= | -19.5 | deg
Mach: | 0.25 |  |  | Cl=0 at alpha= | -1.3033 | deg
|  |  |  | @ Cl=0.1, Cd= | 0.0045458
|  |  |  | @ Cl=0.4, Cd= | 0.006404
|  |  |  | @ Cl=0.6, Cd= | 0.0072666
alpha (deg) | Cl | Cd | Cm | Cl/Cd
-19.5 | -0.6945 | 0.21425 | 0.0077 | -3.2415
-19 | -0.9037 | 0.1467 | -0.0243 | -6.1602
-18.5 | -1.013 | 0.11805 | -0.0401 | -8.5811
-18 | -1.095 | 0.09592 | -0.0519 | -11.4158
-17.5 | -1.1521 | 0.07868 | -0.0614 | -14.6429
-17 | -1.1947 | 0.06491 | -0.0687 | -18.4055
-16.5 | -1.2209 | 0.0546 | -0.073 | -22.3608
-16 | -1.2443 | 0.04599 | -0.075 | -27.0559
-15.5 | -1.2664 | 0.03906 | -0.0743 | -32.4219
-15 | -1.2848 | 0.03379 | -0.0707 | -38.0231
-14.5 | -1.2913 | 0.02916 | -0.0676 | -44.2833
-14 | -1.2746 | 0.02512 | -0.0668 | -50.7404
-13.5 | -1.2498 | 0.0219 | -0.0656 | -57.0685
-13 | -1.2166 | 0.01931 | -0.0646 | -63.0036
-12.5 | -1.1758 | 0.01724 | -0.0639 | -68.2019
-12 | -1.1289 | 0.01559 | -0.0635 | -72.4118
-11.5 | -1.0882 | 0.01429 | -0.061 | -76.1512
-11 | -1.0461 | 0.01286 | -0.0586 | -81.3453
-10.5 | -1.0042 | 0.01163 | -0.0559 | -86.3457
-10 | -0.956 | 0.01086 | -0.0539 | -88.0295
-9.5 | -0.9035 | 0.01025 | -0.0527 | -88.1463
-9 | -0.851 | 0.00968 | -0.0515 | -87.9132
-8.5 | -0.7976 | 0.00915 | -0.0505 | -87.1694
-8 | -0.7422 | 0.00868 | -0.05 | -85.5069
-7.5 | -0.6865 | 0.00825 | -0.0495 | -83.2121
-7 | -0.6317 | 0.00775 | -0.0489 | -81.5097
-6.5 | -0.5748 | 0.00737 | -0.0487 | -77.9919
-6 | -0.5175 | 0.00707 | -0.0486 | -73.1966
-5.5 | -0.4596 | 0.00675 | -0.0487 | -68.0889
-5 | -0.4017 | 0.00648 | -0.0488 | -61.9907
-4.5 | -0.3438 | 0.00622 | -0.049 | -55.2733
-4 | -0.2863 | 0.00598 | -0.049 | -47.8763
-3.5 | -0.231 | 0.00554 | -0.0488 | -41.6968
-3 | -0.176 | 0.00526 | -0.0484 | -33.4601
-2.5 | -0.1221 | 0.00497 | -0.0479 | -24.5674
-2 | -0.0715 | 0.00438 | -0.0469 | -16.3242
-1.5 | -0.0192 | 0.00404 | -0.0462 | -4.7525
-1 | 0.0296 | 0.00426 | -0.0446 | 6.9484
-0.5 | 0.0837 | 0.00449 | -0.044 | 18.6414
0 | 0.1392 | 0.00468 | -0.0438 | 29.7436
0.5 | 0.1909 | 0.00513 | -0.0428 | 37.2125
1 | 0.2427 | 0.00565 | -0.0418 | 42.9558
1.5 | 0.297 | 0.00605 | -0.0413 | 49.0909
2 | 0.3553 | 0.00619 | -0.0416 | 57.399
2.5 | 0.4117 | 0.00646 | -0.0414 | 63.7307
3 | 0.4673 | 0.00683 | -0.041 | 68.4187
3.5 | 0.5247 | 0.00704 | -0.041 | 74.5312
4 | 0.5828 | 0.00721 | -0.041 | 80.8322
4.5 | 0.6405 | 0.0074 | -0.0409 | 86.5541
5 | 0.6976 | 0.00765 | -0.0407 | 91.1895
5.5 | 0.7543 | 0.00792 | -0.0403 | 95.2399
6 | 0.8117 | 0.00814 | -0.04 | 99.7174
6.5 | 0.8685 | 0.00839 | -0.0395 | 103.5161
7 | 0.9245 | 0.00871 | -0.0388 | 106.1424
7.5 | 0.9803 | 0.00904 | -0.0381 | 108.4403
8 | 1.0358 | 0.00938 | -0.0371 | 110.4264
8.5 | 1.0899 | 0.00981 | -0.0359 | 111.1009
9 | 1.1426 | 0.01033 | -0.0344 | 110.6099
9.5 | 1.1944 | 0.01091 | -0.0326 | 109.4775
10 | 1.2447 | 0.01156 | -0.0304 | 107.673
10.5 | 1.2951 | 0.01217 | -0.0283 | 106.4174
11 | 1.342 | 0.01295 | -0.0254 | 103.6293
11.5 | 1.3856 | 0.01364 | -0.0218 | 101.5836
12 | 1.4258 | 0.01458 | -0.0177 | 97.7915
12.5 | 1.464 | 0.0154 | -0.0131 | 95.0649
13 | 1.4986 | 0.0165 | -0.0082 | 90.8242
13.5 | 1.5328 | 0.01786 | -0.0035 | 85.8231
14 | 1.5659 | 0.01927 | 0.0011 | 81.261
14.5 | 1.5941 | 0.02099 | 0.0061 | 75.9457
15 | 1.6174 | 0.02307 | 0.0114 | 70.1084
15.5 | 1.6339 | 0.02566 | 0.0167 | 63.675
16 | 1.6422 | 0.02898 | 0.0219 | 56.6667
16.5 | 1.6391 | 0.03345 | 0.0266 | 49.0015
17 | 1.6345 | 0.03857 | 0.0298 | 42.3775
17.5 | 1.6207 | 0.04523 | 0.0312 | 35.8324
18 | 1.5966 | 0.05402 | 0.03 | 29.5557
18.5 | 1.5601 | 0.06555 | 0.0257 | 23.8002
19 | 1.5006 | 0.08155 | 0.0172 | 18.401
19.5 | 1.3996 | 0.10565 | 0.0026 | 13.2475
20 | 1.1974 | 0.14831 | -0.0242 | 8.0736

## 87. Re 6M Mach 0.50 (1)
BIGFOIL.COM POLAR EXPORT
c5a
LOCKHEED C-5A BL0 |  |  |  | Cl Max: | 1.213 | at alpha= | 20 | deg
JavaFoil+Calcfoil stall+Eppler ext transition |  |  |  | L/D Max: | 78.932 | at alpha= | 6 | deg
Re: | 6000000 |  |  | Cd Min: | 0.00765 | at alpha= | -0.5 | deg
Mach: | 0.5 |  |  | Cl=0 at alpha= | -1.5214 | deg
|  |  |  | @ Cl=0.1, Cd= | 0.0084916
|  |  |  | @ Cl=0.4, Cd= | 0.0094851
|  |  |  | @ Cl=0.6, Cd= | 0.010479
alpha (deg) | Cl | Cd | Cm | Cl/Cd
-20 | -1.038 | 0.15995 | -0.003 | -6.492
-19.5 | -1.015 | 0.16564 | -0.004 | -6.127
-19 | -0.992 | 0.14904 | -0.005 | -6.653
-18.5 | -0.963 | 0.14346 | -0.006 | -6.714
-18 | -0.931 | 0.13988 | -0.006 | -6.654
-17.5 | -0.9 | 0.1362 | -0.007 | -6.607
-17 | -0.872 | 0.13155 | -0.007 | -6.627
-16.5 | -0.85 | 0.12951 | -0.009 | -6.565
-16 | -0.823 | 0.12091 | -0.01 | -6.809
-15.5 | -0.793 | 0.11736 | -0.01 | -6.756
-15 | -0.762 | 0.11469 | -0.01 | -6.641
-14.5 | -0.731 | 0.10907 | -0.01 | -6.705
-14 | -0.703 | 0.1056 | -0.011 | -6.661
-13.5 | -0.676 | 0.10148 | -0.011 | -6.657
-13 | -0.648 | 0.09806 | -0.012 | -6.605
-12.5 | -0.62 | 0.09177 | -0.013 | -6.76
-12 | -0.593 | 0.08287 | -0.014 | -7.152
-11.5 | -0.565 | 0.07723 | -0.014 | -7.316
-11 | -0.617 | 0.02699 | -0.026 | -22.84
-10.5 | -0.601 | 0.0204 | -0.028 | -29.488
-10 | -0.577 | 0.01711 | -0.03 | -33.751
-9.5 | -0.543 | 0.01674 | -0.032 | -32.464
-9 | -0.512 | 0.01588 | -0.033 | -32.219
-8.5 | -0.481 | 0.01458 | -0.035 | -32.969
-8 | -0.447 | 0.01454 | -0.036 | -30.721
-7.5 | -0.633 | 0.01308 | -0.038 | -48.389
-7 | -0.658 | 0.01235 | -0.039 | -53.328
-6.5 | -0.634 | 0.01172 | -0.04 | -54.093
-6 | -0.59 | 0.01155 | -0.042 | -51.113
-5.5 | -0.535 | 0.01108 | -0.043 | -48.277
-5 | -0.474 | 0.01049 | -0.044 | -45.2
-4.5 | -0.41 | 0.01012 | -0.046 | -40.508
-4 | -0.343 | 0.01013 | -0.047 | -33.915
-3.5 | -0.276 | 0.00948 | -0.048 | -29.056
-3 | -0.207 | 0.00937 | -0.049 | -22.053
-2.5 | -0.137 | 0.00929 | -0.051 | -14.754
-2 | -0.067 | 0.00919 | -0.052 | -7.312
-1.5 | 0.003 | 0.00909 | -0.053 | 0.318
-1 | 0.073 | 0.00902 | -0.055 | 8.096
-0.5 | 0.143 | 0.00765 | -0.056 | 18.715
0 | 0.215 | 0.00922 | -0.057 | 23.317
0.5 | 0.285 | 0.00936 | -0.058 | 30.513
1 | 0.356 | 0.00946 | -0.06 | 37.622
1.5 | 0.426 | 0.0095 | -0.061 | 44.807
2 | 0.496 | 0.00965 | -0.062 | 51.335
2.5 | 0.565 | 0.01035 | -0.064 | 54.574
3 | 0.633 | 0.0106 | -0.065 | 59.734
3.5 | 0.701 | 0.01083 | -0.066 | 64.763
4 | 0.768 | 0.01117 | -0.067 | 68.768
4.5 | 0.833 | 0.01186 | -0.068 | 70.208
5 | 0.894 | 0.01225 | -0.07 | 73.002
5.5 | 0.951 | 0.01223 | -0.071 | 77.726
6 | 1 | 0.01268 | -0.072 | 78.932
6.5 | 1.038 | 0.01347 | -0.073 | 77.057
7 | 1.055 | 0.01463 | -0.074 | 72.098
7.5 | 1.03 | 0.0162 | -0.075 | 63.563
8 | 0.648 | 0.02011 | -0.074 | 32.225
8.5 | 0.57 | 0.06075 | -0.043 | 9.374
9 | 0.595 | 0.06489 | -0.04 | 9.172
9.5 | 0.623 | 0.07257 | -0.04 | 8.579
10 | 0.651 | 0.07851 | -0.042 | 8.29
10.5 | 0.678 | 0.08187 | -0.042 | 8.284
11 | 0.706 | 0.08389 | -0.043 | 8.417
11.5 | 0.734 | 0.08965 | -0.044 | 8.187
12 | 0.762 | 0.09257 | -0.044 | 8.229
12.5 | 0.791 | 0.09579 | -0.047 | 8.254
13 | 0.82 | 0.10065 | -0.049 | 8.147
13.5 | 0.851 | 0.10471 | -0.052 | 8.126
14 | 0.88 | 0.11042 | -0.054 | 7.968
14.5 | 0.906 | 0.11922 | -0.054 | 7.6
15 | 0.93 | 0.11535 | -0.052 | 8.062
15.5 | 0.96 | 0.12149 | -0.054 | 7.898
16 | 0.989 | 0.12523 | -0.056 | 7.894
16.5 | 1.019 | 0.12972 | -0.058 | 7.851
17 | 1.046 | 0.13839 | -0.059 | 7.556
17.5 | 1.069 | 0.13629 | -0.057 | 7.84
18 | 1.096 | 0.13823 | -0.058 | 7.927
18.5 | 1.123 | 0.1446 | -0.059 | 7.769
19 | 1.154 | 0.14693 | -0.061 | 7.857
19.5 | 1.185 | 0.1516 | -0.063 | 7.814
20 | 1.213 | 0.15642 | -0.065 | 7.754

## 88. Re 6M Mach 0.50 (2)
BIGFOIL.COM POLAR EXPORT
c5a
LOCKHEED C-5A BL0 |  |  |  | Cl Max: | 1.2437 | at alpha= | 9 | deg
XFOIL ncrit=9 |  |  |  | L/D Max: | 104.962 | at alpha= | 7.5 | deg
Re: | 6000000 |  |  | Cd Min: | 0.1336 | at alpha= | -13.5 | deg
Mach: | 0.5 |  |  | Cl=0 at alpha= | -1.229 | deg
|  |  |  | @ Cl=0.1, Cd= | 0.0047705
|  |  |  | @ Cl=0.4, Cd= | 0.0066643
|  |  |  | @ Cl=0.6, Cd= | 0.0075149
alpha (deg) | Cl | Cd | Cm | Cl/Cd
-13.5 | -0.5897 | 0.1336 | -0.0366 | -4.4139
-13 | -0.5958 | 0.12134 | -0.0431 | -4.9102
-12.5 | -0.6167 | 0.10717 | -0.0508 | -5.7544
-12 | -0.634 | 0.09408 | -0.0582 | -6.7389
-11.5 | -0.658 | 0.07915 | -0.0664 | -8.3133
-11 | -0.6844 | 0.06375 | -0.0778 | -10.7357
-10.5 | -0.7119 | 0.05081 | -0.0878 | -14.011
-10 | -0.7378 | 0.03996 | -0.0947 | -18.4635
-9.5 | -0.7586 | 0.03082 | -0.0979 | -24.6139
-9 | -0.7752 | 0.0237 | -0.0954 | -32.7089
-8.5 | -0.7846 | 0.01798 | -0.0883 | -43.6374
-8 | -0.7788 | 0.01362 | -0.0798 | -57.1806
-7.5 | -0.7533 | 0.01116 | -0.0719 | -67.5
-7 | -0.7049 | 0.00971 | -0.067 | -72.5953
-6.5 | -0.6495 | 0.0086 | -0.0634 | -75.5233
-6 | -0.5868 | 0.00794 | -0.0611 | -73.9043
-5.5 | -0.5216 | 0.00744 | -0.0596 | -70.1075
-5 | -0.4558 | 0.00703 | -0.0585 | -64.8364
-4.5 | -0.3902 | 0.00669 | -0.0576 | -58.3259
-4 | -0.3245 | 0.0064 | -0.057 | -50.7031
-3.5 | -0.2597 | 0.00612 | -0.0564 | -42.4346
-3 | -0.202 | 0.00552 | -0.0548 | -36.5942
-2.5 | -0.1393 | 0.00538 | -0.054 | -25.8922
-2 | -0.0836 | 0.00478 | -0.0523 | -17.4895
-1.5 | -0.0291 | 0.00423 | -0.0505 | -6.8794
-1 | 0.0246 | 0.0044 | -0.0482 | 5.5909
-0.5 | 0.0835 | 0.00465 | -0.0469 | 17.957
0.5 | 0.1985 | 0.00549 | -0.044 | 36.1566
1 | 0.2554 | 0.00604 | -0.0424 | 42.2848
1.5 | 0.3187 | 0.0063 | -0.0418 | 50.5873
2 | 0.3828 | 0.00655 | -0.0414 | 58.4427
2.5 | 0.4445 | 0.00696 | -0.0403 | 63.8649
3 | 0.5097 | 0.0072 | -0.0397 | 70.7917
4 | 0.6416 | 0.00766 | -0.0381 | 83.7598
4.5 | 0.7068 | 0.00797 | -0.0367 | 88.6826
5 | 0.7712 | 0.00835 | -0.0349 | 92.3593
5.5 | 0.8374 | 0.00866 | -0.0331 | 96.6975
6 | 0.9032 | 0.00903 | -0.0308 | 100.0221
6.5 | 0.9674 | 0.00951 | -0.0278 | 101.7245
7 | 1.0336 | 0.00991 | -0.0246 | 104.2987
7.5 | 1.0937 | 0.01042 | -0.0197 | 104.9616
8 | 1.1545 | 0.01113 | -0.0145 | 103.7287
8.5 | 1.2109 | 0.01224 | -0.0079 | 98.9297
9 | 1.2437 | 0.01476 | 0.0023 | 84.2615
9.5 | 1.2265 | 0.02031 | 0.0156 | 60.389
10 | 1.1889 | 0.02695 | 0.0273 | 44.115
10.5 | 1.1487 | 0.03425 | 0.0349 | 33.5387
11 | 1.1082 | 0.04294 | 0.0374 | 25.8081
11.5 | 1.0675 | 0.05376 | 0.0341 | 19.8568
12 | 1.0332 | 0.06585 | 0.0273 | 15.6902
12.5 | 1.0082 | 0.08011 | 0.0173 | 12.5852
13 | 0.9823 | 0.09334 | 0.0106 | 10.5239
13.5 | 0.9569 | 0.10609 | 0.0034 | 9.0197
14 | 0.9333 | 0.11885 | -0.0041 | 7.8528

## 89. Re 7M Mach 0.00 (1)
BIGFOIL.COM POLAR EXPORT
c5a
LOCKHEED C-5A BL0 |  |  |  | Cl Max: | 1.286 | at alpha= | 12 | deg
JavaFoil+Calcfoil stall+Eppler ext transition |  |  |  | L/D Max: | 89.339 | at alpha= | 7.5 | deg
Re: | 7000000 |  |  | Cd Min: | 0.00742 | at alpha= | -0.5 | deg
Mach: | 0 |  |  | Cl=0 at alpha= | -1.5246 | deg
|  |  |  | @ Cl=0.1, Cd= | 0.0074239
|  |  |  | @ Cl=0.4, Cd= | 0.0090408
|  |  |  | @ Cl=0.6, Cd= | 0.00991
alpha (deg) | Cl | Cd | Cm | Cl/Cd
-18 | -0.738 | 0.1166 | -0.006 | -6.329
-17.5 | -0.763 | 0.10383 | -0.007 | -7.345
-17 | -0.795 | 0.08501 | -0.009 | -9.348
-16.5 | -0.805 | 0.08541 | -0.009 | -9.428
-16 | -0.859 | 0.05417 | -0.011 | -15.86
-15.5 | -0.903 | 0.03646 | -0.013 | -24.776
-15 | -0.932 | 0.02834 | -0.015 | -32.902
-14.5 | -0.951 | 0.02419 | -0.016 | -39.325
-14 | -0.965 | 0.02123 | -0.017 | -45.449
-13.5 | -0.975 | 0.01868 | -0.018 | -52.201
-13 | -0.976 | 0.01744 | -0.02 | -55.988
-12.5 | -0.974 | 0.01617 | -0.021 | -60.219
-12 | -0.965 | 0.01551 | -0.022 | -62.21
-11.5 | -0.961 | 0.01378 | -0.023 | -69.745
-11 | -0.941 | 0.01363 | -0.025 | -69.041
-10.5 | -0.916 | 0.01312 | -0.026 | -69.855
-10 | -0.888 | 0.01262 | -0.027 | -70.362
-9.5 | -0.855 | 0.01215 | -0.028 | -70.345
-9 | -0.818 | 0.01176 | -0.029 | -69.565
-8.5 | -0.778 | 0.01132 | -0.03 | -68.68
-8 | -0.734 | 0.01078 | -0.031 | -68.057
-7.5 | -0.687 | 0.01069 | -0.033 | -64.207
-7 | -0.637 | 0.01028 | -0.034 | -61.975
-6.5 | -0.585 | 0.01035 | -0.035 | -56.463
-6 | -0.53 | 0.00984 | -0.036 | -53.922
-5.5 | -0.474 | 0.00984 | -0.037 | -48.181
-5 | -0.417 | 0.00949 | -0.038 | -43.928
-4.5 | -0.358 | 0.00924 | -0.039 | -38.796
-4 | -0.299 | 0.00905 | -0.041 | -33.078
-3.5 | -0.24 | 0.00866 | -0.042 | -27.661
-3 | -0.179 | 0.00885 | -0.043 | -20.263
-2.5 | -0.119 | 0.00878 | -0.044 | -13.544
-2 | -0.058 | 0.00871 | -0.045 | -6.686
-1.5 | 0.003 | 0.00864 | -0.046 | 0.29
-1 | 0.063 | 0.00743 | -0.047 | 8.519
-0.5 | 0.124 | 0.00742 | -0.049 | 16.737
0 | 0.186 | 0.00881 | -0.05 | 21.125
0.5 | 0.247 | 0.00882 | -0.051 | 28.052
1 | 0.308 | 0.00892 | -0.052 | 34.568
1.5 | 0.369 | 0.00899 | -0.053 | 41.066
2 | 0.43 | 0.00909 | -0.054 | 47.273
2.5 | 0.49 | 0.00962 | -0.055 | 50.989
3 | 0.55 | 0.00976 | -0.056 | 56.401
3.5 | 0.61 | 0.00994 | -0.057 | 61.365
4 | 0.67 | 0.01007 | -0.058 | 66.467
4.5 | 0.728 | 0.01027 | -0.059 | 70.909
5 | 0.786 | 0.01054 | -0.06 | 74.578
5.5 | 0.842 | 0.0108 | -0.061 | 77.968
6 | 0.897 | 0.01089 | -0.062 | 82.352
6.5 | 0.95 | 0.01155 | -0.063 | 82.249
7 | 1 | 0.01139 | -0.064 | 87.75
7.5 | 1.048 | 0.01173 | -0.065 | 89.339
8 | 1.093 | 0.01237 | -0.066 | 88.318
8.5 | 1.134 | 0.01277 | -0.067 | 88.855
9 | 1.173 | 0.0132 | -0.068 | 88.836
9.5 | 1.208 | 0.01393 | -0.069 | 86.683
10 | 1.238 | 0.01435 | -0.07 | 86.267
10.5 | 1.259 | 0.01483 | -0.071 | 84.839
11 | 1.273 | 0.01548 | -0.072 | 82.259
11.5 | 1.283 | 0.01606 | -0.073 | 79.863
12 | 1.286 | 0.01742 | -0.074 | 73.81
12.5 | 1.284 | 0.01762 | -0.075 | 72.842
13 | 1.276 | 0.01863 | -0.076 | 68.505
13.5 | 1.264 | 0.01986 | -0.076 | 63.635
14 | 1.212 | 0.02305 | -0.075 | 52.572
14.5 | 1.152 | 0.03059 | -0.073 | 37.663
15 | 1.025 | 0.07239 | -0.061 | 14.156
15.5 | 0.979 | 0.08948 | -0.056 | 10.942
16 | 0.94 | 0.10416 | -0.053 | 9.027
16.5 | 0.912 | 0.11147 | -0.052 | 8.179
17 | 0.882 | 0.11872 | -0.052 | 7.427

## 90. Re 7M Mach 0.00 (2)
BIGFOIL.COM POLAR EXPORT
c5a
LOCKHEED C-5A BL0 |  |  |  | Cl Max: | 1.7936 | at alpha= | 20 | deg
XFOIL ncrit=9 |  |  |  | L/D Max: | 116.299 | at alpha= | 9 | deg
Re: | 7000000 |  |  | Cd Min: | 0.04211 | at alpha= | -20 | deg
Mach: | 0 |  |  | Cl=0 at alpha= | -1.3029 | deg
|  |  |  | @ Cl=0.1, Cd= | 0.0045892
|  |  |  | @ Cl=0.4, Cd= | 0.0062269
|  |  |  | @ Cl=0.6, Cd= | 0.0070318
alpha (deg) | Cl | Cd | Cm | Cl/Cd
-20 | -1.577 | 0.04211 | -0.0634 | -37.4495
-19.5 | -1.5739 | 0.0375 | -0.0636 | -41.9707
-19 | -1.5658 | 0.03366 | -0.0631 | -46.5181
-18.5 | -1.5543 | 0.03038 | -0.0622 | -51.1619
-18 | -1.5399 | 0.02754 | -0.0608 | -55.915
-17.5 | -1.5244 | 0.02515 | -0.0587 | -60.6123
-17 | -1.5124 | 0.02311 | -0.0551 | -65.4435
-16.5 | -1.5057 | 0.02147 | -0.0497 | -70.1304
-16 | -1.4716 | 0.01984 | -0.0493 | -74.1734
-15.5 | -1.4348 | 0.01836 | -0.049 | -78.1481
-15 | -1.3949 | 0.01706 | -0.0489 | -81.7644
-14.5 | -1.3528 | 0.01591 | -0.0488 | -85.0283
-14 | -1.3072 | 0.01492 | -0.049 | -87.6139
-13.5 | -1.2585 | 0.01404 | -0.0495 | -89.6368
-13 | -1.2122 | 0.01329 | -0.0491 | -91.2114
-12.5 | -1.1644 | 0.01262 | -0.0488 | -92.2662
-12 | -1.1166 | 0.01199 | -0.0484 | -93.1276
-11.5 | -1.0696 | 0.01131 | -0.0477 | -94.5712
-11 | -1.0252 | 0.01055 | -0.0464 | -97.1754
-10.5 | -0.9772 | 0.01 | -0.0456 | -97.72
-10 | -0.9266 | 0.00953 | -0.0453 | -97.2298
-9.5 | -0.8755 | 0.0091 | -0.045 | -96.2088
-9 | -0.8239 | 0.00869 | -0.0448 | -94.8101
-8.5 | -0.7709 | 0.00831 | -0.0448 | -92.7677
-8 | -0.7174 | 0.00795 | -0.0449 | -90.239
-7.5 | -0.6638 | 0.00762 | -0.0449 | -87.1129
-7 | -0.6099 | 0.00723 | -0.045 | -84.3568
-6.5 | -0.5551 | 0.00694 | -0.0453 | -79.9856
-6 | -0.4997 | 0.00669 | -0.0456 | -74.6936
-5.5 | -0.4441 | 0.00641 | -0.0459 | -69.2824
-5 | -0.3885 | 0.00617 | -0.0462 | -62.966
-4.5 | -0.3332 | 0.00596 | -0.0465 | -55.906
-4 | -0.2778 | 0.00576 | -0.0467 | -48.2292
-3.5 | -0.2243 | 0.00537 | -0.0466 | -41.7691
-3 | -0.1715 | 0.00515 | -0.0462 | -33.301
-2.5 | -0.1189 | 0.00497 | -0.0459 | -23.9235
-2 | -0.0688 | 0.00451 | -0.0452 | -15.255
-1.5 | -0.0188 | 0.00422 | -0.0445 | -4.455
-1 | 0.0289 | 0.00435 | -0.0432 | 6.6437
-0.5 | 0.0829 | 0.00449 | -0.0431 | 18.4633
0 | 0.1346 | 0.00479 | -0.0425 | 28.1002
0.5 | 0.1861 | 0.00519 | -0.0419 | 35.8574
1 | 0.2373 | 0.00563 | -0.0413 | 42.1492
1.5 | 0.2917 | 0.00588 | -0.0413 | 49.6088
2 | 0.3482 | 0.006 | -0.0416 | 58.0333
2.5 | 0.403 | 0.00624 | -0.0416 | 64.5833
3 | 0.4567 | 0.00658 | -0.0414 | 69.4073
3.5 | 0.5122 | 0.00678 | -0.0416 | 75.5457
4.5 | 0.6238 | 0.0071 | -0.042 | 87.8592
5 | 0.6786 | 0.00731 | -0.042 | 92.8317
5.5 | 0.7334 | 0.00754 | -0.042 | 97.2679
6 | 0.7884 | 0.00774 | -0.0421 | 101.8605
6.5 | 0.8429 | 0.00795 | -0.042 | 106.0252
7 | 0.8966 | 0.00821 | -0.0419 | 109.2083
7.5 | 0.9497 | 0.0085 | -0.0416 | 111.7294
8 | 1.0031 | 0.00876 | -0.0414 | 114.5091
8.5 | 1.0548 | 0.00913 | -0.0409 | 115.5312
9 | 1.106 | 0.00951 | -0.0403 | 116.2986
9.5 | 1.1561 | 0.00995 | -0.0395 | 116.191
10 | 1.2052 | 0.01044 | -0.0386 | 115.4406
10.5 | 1.2532 | 0.01098 | -0.0375 | 114.1348
11 | 1.3014 | 0.01146 | -0.0364 | 113.5602
11.5 | 1.3478 | 0.01203 | -0.035 | 112.0366
12 | 1.3927 | 0.01263 | -0.0334 | 110.2692
12.5 | 1.4368 | 0.01319 | -0.0317 | 108.931
13 | 1.4738 | 0.01383 | -0.0285 | 106.5654
13.5 | 1.5089 | 0.01449 | -0.025 | 104.1339
14 | 1.5461 | 0.01525 | -0.0222 | 101.3836
14.5 | 1.58 | 0.0162 | -0.019 | 97.5309
15 | 1.6112 | 0.01728 | -0.0155 | 93.2407
15.5 | 1.6432 | 0.01827 | -0.0123 | 89.9398
16 | 1.6727 | 0.01942 | -0.009 | 86.1329
16.5 | 1.6988 | 0.02078 | -0.0054 | 81.7517
17 | 1.7212 | 0.02241 | -0.0016 | 76.805
17.5 | 1.7394 | 0.02435 | 0.0024 | 71.4333
18 | 1.7538 | 0.02666 | 0.0062 | 65.7839
18.5 | 1.7689 | 0.02904 | 0.0095 | 60.9125
19 | 1.781 | 0.0318 | 0.0124 | 56.0063
19.5 | 1.7896 | 0.03507 | 0.0149 | 51.0294
20 | 1.7936 | 0.03905 | 0.0168 | 45.9309

## 91. Re 7M Mach 0.10 (1)
BIGFOIL.COM POLAR EXPORT
c5a
LOCKHEED C-5A BL0 |  |  |  | Cl Max: | 1.274 | at alpha= | 11.5 | deg
JavaFoil+Calcfoil stall+Eppler ext transition |  |  |  | L/D Max: | 88.779 | at alpha= | 7.5 | deg
Re: | 7000000 |  |  | Cd Min: | 0.00739 | at alpha= | -0.5 | deg
Mach: | 0.1 |  |  | Cl=0 at alpha= | -1.5242 | deg
|  |  |  | @ Cl=0.1, Cd= | 0.0074105
|  |  |  | @ Cl=0.4, Cd= | 0.0090443
|  |  |  | @ Cl=0.6, Cd= | 0.0099275
alpha (deg) | Cl | Cd | Cm | Cl/Cd
-18 | -0.688 | 0.11948 | -0.006 | -5.762
-17.5 | -0.71 | 0.1133 | -0.007 | -6.267
-17 | -0.736 | 0.10137 | -0.008 | -7.264
-16.5 | -0.748 | 0.10355 | -0.008 | -7.225
-16 | -0.787 | 0.08018 | -0.01 | -9.811
-15.5 | -0.845 | 0.04885 | -0.013 | -17.301
-15 | -0.89 | 0.03299 | -0.014 | -26.978
-14.5 | -0.919 | 0.02595 | -0.016 | -35.415
-14 | -0.939 | 0.0222 | -0.017 | -42.278
-13.5 | -0.953 | 0.01932 | -0.018 | -49.345
-13 | -0.959 | 0.01781 | -0.02 | -53.843
-12.5 | -0.959 | 0.01656 | -0.021 | -57.934
-12 | -0.955 | 0.01551 | -0.022 | -61.557
-11.5 | -0.952 | 0.01431 | -0.023 | -66.498
-11 | -0.936 | 0.01377 | -0.025 | -67.97
-10.5 | -0.913 | 0.01323 | -0.026 | -69.019
-10 | -0.886 | 0.01273 | -0.027 | -69.614
-9.5 | -0.855 | 0.01224 | -0.028 | -69.797
-9 | -0.819 | 0.01151 | -0.029 | -71.109
-8.5 | -0.779 | 0.01135 | -0.03 | -68.604
-8 | -0.736 | 0.01085 | -0.032 | -67.816
-7.5 | -0.689 | 0.01062 | -0.033 | -64.827
-7 | -0.639 | 0.01033 | -0.034 | -61.852
-6.5 | -0.587 | 0.01035 | -0.035 | -56.736
-6 | -0.533 | 0.00989 | -0.036 | -53.864
-5.5 | -0.476 | 0.00989 | -0.037 | -48.15
-5 | -0.419 | 0.00946 | -0.039 | -44.246
-4.5 | -0.36 | 0.00921 | -0.04 | -39.103
-4 | -0.301 | 0.00909 | -0.041 | -33.088
-3.5 | -0.241 | 0.00863 | -0.042 | -27.908
-3 | -0.18 | 0.00905 | -0.043 | -19.919
-2.5 | -0.12 | 0.00881 | -0.044 | -13.565
-2 | -0.059 | 0.00874 | -0.045 | -6.696
-1.5 | 0.003 | 0.00871 | -0.046 | 0.289
-1 | 0.064 | 0.00744 | -0.048 | 8.548
-0.5 | 0.125 | 0.00739 | -0.049 | 16.9
0 | 0.187 | 0.00878 | -0.05 | 21.323
0.5 | 0.249 | 0.00885 | -0.051 | 28.075
1 | 0.31 | 0.00893 | -0.052 | 34.699
1.5 | 0.371 | 0.00903 | -0.053 | 41.088
2 | 0.432 | 0.00906 | -0.054 | 47.693
2.5 | 0.493 | 0.00963 | -0.055 | 51.178
3 | 0.553 | 0.00981 | -0.056 | 56.388
3.5 | 0.613 | 0.00996 | -0.057 | 61.592
4 | 0.673 | 0.01014 | -0.059 | 66.338
4.5 | 0.732 | 0.01033 | -0.06 | 70.867
5 | 0.79 | 0.0105 | -0.061 | 75.208
5.5 | 0.846 | 0.01079 | -0.062 | 78.393
6 | 0.901 | 0.01091 | -0.063 | 82.529
6.5 | 0.954 | 0.01129 | -0.064 | 84.428
7 | 1.004 | 0.0114 | -0.065 | 88.049
7.5 | 1.051 | 0.01184 | -0.066 | 88.779
8 | 1.096 | 0.0124 | -0.067 | 88.398
8.5 | 1.137 | 0.01289 | -0.068 | 88.205
9 | 1.175 | 0.01376 | -0.069 | 85.379
9.5 | 1.208 | 0.01407 | -0.07 | 85.898
10 | 1.237 | 0.01445 | -0.071 | 85.647
10.5 | 1.256 | 0.01499 | -0.072 | 83.755
11 | 1.268 | 0.01566 | -0.072 | 80.996
11.5 | 1.274 | 0.01648 | -0.073 | 77.353
12 | 1.274 | 0.01717 | -0.074 | 74.207
12.5 | 1.268 | 0.01786 | -0.075 | 71.014
13 | 1.256 | 0.01916 | -0.076 | 65.591
13.5 | 1.212 | 0.02177 | -0.075 | 55.666
14 | 1.166 | 0.02571 | -0.074 | 45.358
14.5 | 1.075 | 0.04388 | -0.069 | 24.495
15 | 0.967 | 0.08717 | -0.056 | 11.099
15.5 | 0.929 | 0.09936 | -0.053 | 9.35
16 | 0.896 | 0.10775 | -0.052 | 8.319
16.5 | 0.863 | 0.11566 | -0.051 | 7.461

## 92. Re 7M Mach 0.10 (2)
BIGFOIL.COM POLAR EXPORT
c5a
LOCKHEED C-5A BL0 |  |  |  | Cl Max: | 1.775 | at alpha= | 19.5 | deg
XFOIL ncrit=9 |  |  |  | L/D Max: | 115.734 | at alpha= | 9 | deg
Re: | 7000000 |  |  | Cd Min: | 0.04876 | at alpha= | -20 | deg
Mach: | 0.1 |  |  | Cl=0 at alpha= | -1.3002 | deg
|  |  |  | @ Cl=0.1, Cd= | 0.0045983
|  |  |  | @ Cl=0.4, Cd= | 0.0062391
|  |  |  | @ Cl=0.6, Cd= | 0.0070385
alpha (deg) | Cl | Cd | Cm | Cl/Cd
-20 | -1.5402 | 0.04876 | -0.0654 | -31.5874
-19.5 | -1.5443 | 0.04282 | -0.0664 | -36.0649
-19 | -1.5419 | 0.03799 | -0.0665 | -40.587
-18.5 | -1.5351 | 0.03392 | -0.066 | -45.2565
-18 | -1.5252 | 0.03043 | -0.0649 | -50.1216
-17.5 | -1.5116 | 0.02753 | -0.0632 | -54.9074
-17 | -1.4997 | 0.02505 | -0.0602 | -59.8683
-16.5 | -1.4909 | 0.0231 | -0.0555 | -64.5411
-16 | -1.4706 | 0.02129 | -0.0526 | -69.0747
-15.5 | -1.4358 | 0.01954 | -0.0521 | -73.48
-15 | -1.3975 | 0.01802 | -0.0518 | -77.5527
-14.5 | -1.3568 | 0.01667 | -0.0515 | -81.3917
-14 | -1.3125 | 0.01551 | -0.0515 | -84.6228
-13.5 | -1.2648 | 0.0145 | -0.0517 | -87.2276
-13 | -1.2178 | 0.01365 | -0.0514 | -89.2161
-12.5 | -1.1711 | 0.01291 | -0.0507 | -90.7126
-12 | -1.1232 | 0.01223 | -0.05 | -91.8397
-11.5 | -1.074 | 0.01164 | -0.0495 | -92.268
-11 | -1.0307 | 0.01077 | -0.0478 | -95.701
-10.5 | -0.9833 | 0.01014 | -0.0468 | -96.9724
-10 | -0.9324 | 0.00964 | -0.0463 | -96.722
-9.5 | -0.8811 | 0.00919 | -0.0459 | -95.876
-9 | -0.8291 | 0.00877 | -0.0456 | -94.5382
-8.5 | -0.7758 | 0.00837 | -0.0455 | -92.6882
-8 | -0.722 | 0.008 | -0.0455 | -90.25
-7.5 | -0.6678 | 0.00768 | -0.0455 | -86.9531
-7 | -0.6136 | 0.00727 | -0.0455 | -84.4017
-6.5 | -0.5585 | 0.00697 | -0.0457 | -80.1291
-6 | -0.5027 | 0.00671 | -0.046 | -74.918
-5.5 | -0.4468 | 0.00643 | -0.0463 | -69.4868
-5 | -0.3908 | 0.00619 | -0.0466 | -63.1341
-4.5 | -0.3352 | 0.00598 | -0.0468 | -56.0535
-4 | -0.2794 | 0.00577 | -0.047 | -48.4229
-3.5 | -0.2256 | 0.00538 | -0.0468 | -41.9331
-3 | -0.1725 | 0.00516 | -0.0465 | -33.4302
-2.5 | -0.1196 | 0.00499 | -0.0461 | -23.9679
-2 | -0.0693 | 0.00452 | -0.0454 | -15.3319
-1.5 | -0.0191 | 0.00422 | -0.0447 | -4.5261
-1 | 0.0287 | 0.00436 | -0.0433 | 6.5826
-0.5 | 0.083 | 0.0045 | -0.0432 | 18.4444
0 | 0.1349 | 0.0048 | -0.0427 | 28.1042
0.5 | 0.1866 | 0.00521 | -0.042 | 35.8157
1 | 0.2381 | 0.00564 | -0.0414 | 42.2163
1.5 | 0.2928 | 0.00589 | -0.0413 | 49.7114
2 | 0.3496 | 0.00601 | -0.0417 | 58.1697
2.5 | 0.4046 | 0.00626 | -0.0417 | 64.6326
3 | 0.4587 | 0.00659 | -0.0414 | 69.6055
3.5 | 0.5145 | 0.00679 | -0.0416 | 75.7732
4 | 0.5709 | 0.00695 | -0.0418 | 82.1439
4.5 | 0.6268 | 0.00712 | -0.0419 | 88.0337
5 | 0.682 | 0.00734 | -0.0419 | 92.9155
5.5 | 0.7372 | 0.00757 | -0.0419 | 97.3844
6 | 0.7926 | 0.00776 | -0.0419 | 102.1392
6.5 | 0.8475 | 0.00798 | -0.0418 | 106.203
7 | 0.9015 | 0.00825 | -0.0416 | 109.2727
7.5 | 0.9551 | 0.00854 | -0.0412 | 111.8384
8 | 1.0088 | 0.00881 | -0.0409 | 114.5062
8.5 | 1.061 | 0.00918 | -0.0403 | 115.5773
9 | 1.1122 | 0.00961 | -0.0396 | 115.7336
9.5 | 1.1626 | 0.01007 | -0.0387 | 115.4518
10 | 1.2124 | 0.01055 | -0.0376 | 114.9194
10.5 | 1.2606 | 0.01112 | -0.0363 | 113.3633
11 | 1.3093 | 0.01161 | -0.0351 | 112.7735
11.5 | 1.3553 | 0.01224 | -0.0334 | 110.7271
12 | 1.4011 | 0.01281 | -0.0317 | 109.3755
12.5 | 1.4442 | 0.01345 | -0.0295 | 107.3755
13 | 1.479 | 0.01414 | -0.0257 | 104.5969
13.5 | 1.5158 | 0.0148 | -0.0223 | 102.4189
14 | 1.5515 | 0.01571 | -0.019 | 98.7588
14.5 | 1.5839 | 0.0168 | -0.0154 | 94.2798
15 | 1.6175 | 0.01779 | -0.012 | 90.9219
15.5 | 1.6485 | 0.01893 | -0.0085 | 87.084
16 | 1.6758 | 0.02029 | -0.0047 | 82.5924
16.5 | 1.6985 | 0.02195 | -0.0006 | 77.3804
17 | 1.7177 | 0.0239 | 0.0036 | 71.8703
17.5 | 1.7338 | 0.02615 | 0.0077 | 66.3021
18 | 1.7502 | 0.02848 | 0.0111 | 61.4537
18.5 | 1.7633 | 0.03124 | 0.0143 | 56.4437
19 | 1.7711 | 0.03461 | 0.0171 | 51.1731
19.5 | 1.775 | 0.03867 | 0.0192 | 45.9012
20 | 1.7731 | 0.04372 | 0.0205 | 40.5558

## 93. Re 7M Mach 0.25 (1)
BIGFOIL.COM POLAR EXPORT
c5a
LOCKHEED C-5A BL0 |  |  |  | Cl Max: | 1.225 | at alpha= | 10.5 | deg
JavaFoil+Calcfoil stall+Eppler ext transition |  |  |  | L/D Max: | 87.608 | at alpha= | 7.5 | deg
Re: | 7000000 |  |  | Cd Min: | 0.00744 | at alpha= | -0.5 | deg
Mach: | 0.25 |  |  | Cl=0 at alpha= | -1.5238 | deg
|  |  |  | @ Cl=0.1, Cd= | 0.0079733
|  |  |  | @ Cl=0.4, Cd= | 0.009129
|  |  |  | @ Cl=0.6, Cd= | 0.12894
alpha (deg) | Cl | Cd | Cm | Cl/Cd
-15.5 | -0.505 | 0.09942 | -0.01 | -5.078
-15 | -0.553 | 0.09316 | -0.01 | -5.939
-14.5 | -0.597 | 0.08818 | -0.011 | -6.77
-14 | -0.641 | 0.07812 | -0.013 | -8.211
-13.5 | -0.765 | 0.02536 | -0.018 | -30.15
-13 | -0.808 | 0.02106 | -0.02 | -38.347
-12.5 | -0.839 | 0.01879 | -0.021 | -44.653
-12 | -0.861 | 0.01722 | -0.023 | -49.976
-11.5 | -0.873 | 0.01617 | -0.024 | -54
-11 | -0.879 | 0.01508 | -0.025 | -58.253
-10.5 | -0.881 | 0.01354 | -0.027 | -65.046
-10 | -0.866 | 0.01332 | -0.028 | -65.068
-9.5 | -0.845 | 0.01275 | -0.029 | -66.259
-9 | -0.817 | 0.01195 | -0.03 | -68.394
-8.5 | -0.783 | 0.01174 | -0.031 | -66.71
-8 | -0.744 | 0.0112 | -0.032 | -66.403
-7.5 | -0.699 | 0.01128 | -0.034 | -62.001
-7 | -0.651 | 0.01069 | -0.035 | -60.924
-6.5 | -0.6 | 0.01063 | -0.036 | -56.421
-6 | -0.545 | 0.01032 | -0.037 | -52.822
-5.5 | -0.488 | 0.01006 | -0.038 | -48.535
-5 | -0.429 | 0.00982 | -0.04 | -43.734
-4.5 | -0.37 | 0.00939 | -0.041 | -39.374
-4 | -0.309 | 0.0092 | -0.042 | -33.574
-3.5 | -0.247 | 0.00923 | -0.043 | -26.786
-3 | -0.185 | 0.00897 | -0.044 | -20.64
-2.5 | -0.123 | 0.00889 | -0.045 | -13.808
-2 | -0.06 | 0.00882 | -0.047 | -6.821
-1.5 | 0.003 | 0.00878 | -0.048 | 0.295
-1 | 0.065 | 0.00864 | -0.049 | 7.561
-0.5 | 0.128 | 0.00744 | -0.05 | 17.237
0 | 0.192 | 0.00885 | -0.051 | 21.733
0.5 | 0.255 | 0.00893 | -0.052 | 28.604
1 | 0.318 | 0.00901 | -0.053 | 35.352
1.5 | 0.381 | 0.00912 | -0.055 | 41.816
2 | 0.444 | 0.00915 | -0.056 | 48.501
2.5 | 0.506 | 0.00974 | -0.057 | 51.945
3 | 0.568 | 0.00993 | -0.058 | 57.189
3.5 | 0.63 | 0.01005 | -0.059 | 62.648
4 | 0.691 | 0.01029 | -0.06 | 67.148
4.5 | 0.751 | 0.0105 | -0.061 | 71.528
5 | 0.81 | 0.01075 | -0.062 | 75.358
5.5 | 0.867 | 0.01099 | -0.063 | 78.876
6 | 0.922 | 0.01118 | -0.064 | 82.508
6.5 | 0.975 | 0.0116 | -0.065 | 84.01
7 | 1.024 | 0.01175 | -0.067 | 87.114
7.5 | 1.069 | 0.01221 | -0.068 | 87.608
8 | 1.111 | 0.01289 | -0.069 | 86.142
8.5 | 1.147 | 0.01342 | -0.07 | 85.495
9 | 1.179 | 0.01445 | -0.071 | 81.547
9.5 | 1.204 | 0.01484 | -0.072 | 81.118
10 | 1.222 | 0.01575 | -0.073 | 77.594
10.5 | 1.225 | 0.01617 | -0.073 | 75.749
11 | 1.217 | 0.01702 | -0.074 | 71.517
11.5 | 1.199 | 0.01809 | -0.075 | 66.247
12 | 1.17 | 0.01945 | -0.076 | 60.148
12.5 | 1.074 | 0.02621 | -0.073 | 40.985
13 | 0.916 | 0.06567 | -0.059 | 13.95
13.5 | 0.84 | 0.08668 | -0.051 | 9.695
14 | 0.779 | 0.09731 | -0.048 | 8.007
14.5 | 0.715 | 0.1065 | -0.047 | 6.718
15 | 0.647 | 0.11618 | -0.045 | 5.573
15.5 | 0.575 | 0.12894 | -0.043 | 4.457

## 94. Re 7M Mach 0.25 (2)
BIGFOIL.COM POLAR EXPORT
c5a
LOCKHEED C-5A BL0 |  |  |  | Cl Max: | 1.6684 | at alpha= | 16.5 | deg
XFOIL ncrit=9 |  |  |  | L/D Max: | 114.108 | at alpha= | 8.5 | deg
Re: | 7000000 |  |  | Cd Min: | 0.14303 | at alpha= | -19.5 | deg
Mach: | 0.25 |  |  | Cl=0 at alpha= | -1.286 | deg
|  |  |  | @ Cl=0.1, Cd= | 0.0046292
|  |  |  | @ Cl=0.4, Cd= | 0.006288
|  |  |  | @ Cl=0.6, Cd= | 0.0070796
alpha (deg) | Cl | Cd | Cm | Cl/Cd
-19.5 | -0.9659 | 0.14303 | -0.0269 | -6.7531
-19 | -1.068 | 0.11675 | -0.0417 | -9.1478
-18.5 | -1.1473 | 0.09563 | -0.0532 | -11.9973
-18 | -1.206 | 0.07861 | -0.0626 | -15.3416
-17.5 | -1.2465 | 0.06535 | -0.0695 | -19.0742
-17 | -1.2771 | 0.05453 | -0.0741 | -23.4201
-16.5 | -1.294 | 0.04645 | -0.0762 | -27.8579
-16 | -1.308 | 0.03991 | -0.076 | -32.7737
-15.5 | -1.325 | 0.03436 | -0.0733 | -38.5623
-15 | -1.3351 | 0.03004 | -0.069 | -44.4441
-14.5 | -1.3217 | 0.02578 | -0.0682 | -51.2684
-14 | -1.2984 | 0.02244 | -0.067 | -57.861
-13.5 | -1.2681 | 0.01973 | -0.0657 | -64.2727
-13 | -1.2303 | 0.0175 | -0.0647 | -70.3029
-12.5 | -1.1859 | 0.01571 | -0.064 | -75.487
-12 | -1.1434 | 0.01434 | -0.0621 | -79.735
-11.5 | -1.1014 | 0.01325 | -0.0594 | -83.1245
-11 | -1.0547 | 0.01233 | -0.0573 | -85.5393
-10.5 | -1.0084 | 0.0115 | -0.055 | -87.687
-10 | -0.963 | 0.01042 | -0.0527 | -92.4184
-9.5 | -0.9109 | 0.00979 | -0.0514 | -93.0439
-9 | -0.8572 | 0.00927 | -0.0504 | -92.4703
-8.5 | -0.8023 | 0.00878 | -0.0497 | -91.3781
-8 | -0.7466 | 0.00832 | -0.0492 | -89.7356
-7.5 | -0.6906 | 0.00793 | -0.0487 | -87.087
-7 | -0.6338 | 0.00753 | -0.0485 | -84.17
-6.5 | -0.5772 | 0.00715 | -0.0482 | -80.7273
-6 | -0.5194 | 0.00684 | -0.0483 | -75.9357
-5.5 | -0.4613 | 0.00657 | -0.0484 | -70.2131
-5 | -0.4033 | 0.0063 | -0.0486 | -64.0159
-4.5 | -0.3457 | 0.00607 | -0.0486 | -56.9522
-4 | -0.2881 | 0.00585 | -0.0487 | -49.2479
-3.5 | -0.232 | 0.00555 | -0.0485 | -41.8018
-3 | -0.1784 | 0.00521 | -0.0479 | -34.2418
-2 | -0.072 | 0.0046 | -0.0466 | -15.6522
-1.5 | -0.0208 | 0.00426 | -0.0457 | -4.8826
-1 | 0.0278 | 0.00438 | -0.0442 | 6.347
-0.5 | 0.0835 | 0.00453 | -0.044 | 18.4327
0 | 0.1367 | 0.00485 | -0.0433 | 28.1856
0.5 | 0.1893 | 0.00527 | -0.0425 | 35.9203
1 | 0.2424 | 0.0057 | -0.0418 | 42.5263
1.5 | 0.2987 | 0.00595 | -0.0417 | 50.2017
2 | 0.3569 | 0.00609 | -0.0419 | 58.6043
2.5 | 0.4135 | 0.00635 | -0.0418 | 65.1181
3 | 0.4696 | 0.00668 | -0.0415 | 70.2994
3.5 | 0.5275 | 0.00687 | -0.0415 | 76.7831
4 | 0.5857 | 0.00703 | -0.0416 | 83.3144
4.5 | 0.6434 | 0.00723 | -0.0415 | 88.9903
5 | 0.7006 | 0.00747 | -0.0413 | 93.7885
5.5 | 0.7581 | 0.0077 | -0.041 | 98.4545
6 | 0.8155 | 0.00792 | -0.0408 | 102.9672
6.5 | 0.8724 | 0.00817 | -0.0403 | 106.7809
7 | 0.9283 | 0.0085 | -0.0396 | 109.2118
7.5 | 0.9849 | 0.00877 | -0.039 | 112.3033
8 | 1.04 | 0.00916 | -0.038 | 113.5371
8.5 | 1.0943 | 0.00959 | -0.0368 | 114.1084
9 | 1.1472 | 0.01011 | -0.0352 | 113.4718
9.5 | 1.1998 | 0.01064 | -0.0335 | 112.7632
10 | 1.2509 | 0.01125 | -0.0315 | 111.1911
10.5 | 1.3014 | 0.01187 | -0.0294 | 109.6377
11 | 1.3502 | 0.01257 | -0.0268 | 107.4145
12 | 1.4363 | 0.01414 | -0.0194 | 101.5771
12.5 | 1.4765 | 0.01504 | -0.0153 | 98.1715
13 | 1.5086 | 0.01605 | -0.0097 | 93.9938
13.5 | 1.5461 | 0.01719 | -0.0054 | 89.9418
14 | 1.5797 | 0.01856 | -0.0007 | 85.1131
14.5 | 1.6082 | 0.02024 | 0.0045 | 79.4565
15 | 1.6312 | 0.02228 | 0.0099 | 73.2136
15.5 | 1.6465 | 0.02491 | 0.0156 | 66.098
16 | 1.6607 | 0.02776 | 0.0206 | 59.8235
16.5 | 1.6684 | 0.03131 | 0.0252 | 53.2865
17 | 1.6682 | 0.0358 | 0.029 | 46.5978
17.5 | 1.6588 | 0.04166 | 0.0314 | 39.8176
18 | 1.6401 | 0.04935 | 0.0315 | 33.234
18.5 | 1.6103 | 0.05933 | 0.0289 | 27.1414
19 | 1.563 | 0.07277 | 0.0228 | 21.4786
19.5 | 1.4931 | 0.09095 | 0.0124 | 16.4167
20 | 1.3444 | 0.12286 | -0.0071 | 10.9425

## 95. Re 7M Mach 0.50 (1)
BIGFOIL.COM POLAR EXPORT
c5a
LOCKHEED C-5A BL0 |  |  |  | Cl Max: | 1.214 | at alpha= | 20 | deg
JavaFoil+Calcfoil stall+Eppler ext transition |  |  |  | L/D Max: | 80.228 | at alpha= | 6 | deg
Re: | 7000000 |  |  | Cd Min: | 0.00891 | at alpha= | -1 | deg
Mach: | 0.5 |  |  | Cl=0 at alpha= | -1.5214 | deg
|  |  |  | @ Cl=0.1, Cd= | 0.0089949
|  |  |  | @ Cl=0.4, Cd= | 0.009344
|  |  |  | @ Cl=0.6, Cd= | 0.010299
alpha (deg) | Cl | Cd | Cm | Cl/Cd
-20 | -1.039 | 0.15561 | -0.003 | -6.674
-19.5 | -1.016 | 0.16283 | -0.004 | -6.237
-19 | -0.992 | 0.14676 | -0.005 | -6.761
-18.5 | -0.964 | 0.14056 | -0.006 | -6.861
-18 | -0.933 | 0.13709 | -0.006 | -6.808
-17.5 | -0.902 | 0.13362 | -0.007 | -6.747
-17 | -0.872 | 0.12882 | -0.007 | -6.769
-16.5 | -0.851 | 0.12736 | -0.009 | -6.683
-16 | -0.825 | 0.118 | -0.01 | -6.993
-15.5 | -0.794 | 0.11445 | -0.01 | -6.939
-15 | -0.763 | 0.11161 | -0.01 | -6.833
-14.5 | -0.732 | 0.10841 | -0.011 | -6.756
-14 | -0.704 | 0.10572 | -0.011 | -6.655
-13.5 | -0.676 | 0.10045 | -0.011 | -6.726
-13 | -0.648 | 0.09636 | -0.012 | -6.723
-12.5 | -0.621 | 0.09094 | -0.013 | -6.823
-12 | -0.593 | 0.0827 | -0.014 | -7.174
-11.5 | -0.568 | 0.07496 | -0.016 | -7.581
-11 | -0.63 | 0.02236 | -0.027 | -28.175
-10.5 | -0.605 | 0.01936 | -0.029 | -31.267
-10 | -0.578 | 0.01662 | -0.03 | -34.797
-9.5 | -0.545 | 0.01631 | -0.032 | -33.385
-9 | -0.513 | 0.01546 | -0.033 | -33.148
-8.5 | -0.482 | 0.01446 | -0.035 | -33.355
-8 | -0.451 | 0.01374 | -0.036 | -32.801
-7.5 | -0.633 | 0.01299 | -0.038 | -48.698
-7 | -0.658 | 0.01242 | -0.039 | -53.021
-6.5 | -0.634 | 0.0115 | -0.04 | -55.16
-6 | -0.59 | 0.01132 | -0.042 | -52.127
-5.5 | -0.535 | 0.01094 | -0.043 | -48.909
-5 | -0.474 | 0.01058 | -0.044 | -44.816
-4.5 | -0.41 | 0.00999 | -0.046 | -41.045
-4 | -0.343 | 0.01 | -0.047 | -34.354
-3.5 | -0.276 | 0.01005 | -0.048 | -27.402
-3 | -0.207 | 0.00929 | -0.049 | -22.236
-2.5 | -0.137 | 0.00918 | -0.051 | -14.929
-2 | -0.067 | 0.00911 | -0.052 | -7.373
-1.5 | 0.003 | 0.00901 | -0.053 | 0.321
-1 | 0.073 | 0.00891 | -0.055 | 8.19
-0.5 | 0.143 | 0.00913 | -0.056 | 15.682
0 | 0.215 | 0.00914 | -0.057 | 23.504
0.5 | 0.285 | 0.00921 | -0.058 | 31.007
1 | 0.356 | 0.0093 | -0.06 | 38.253
1.5 | 0.426 | 0.00937 | -0.061 | 45.427
2 | 0.496 | 0.00951 | -0.062 | 52.116
2.5 | 0.565 | 0.01016 | -0.064 | 55.593
3 | 0.633 | 0.01043 | -0.065 | 60.738
3.5 | 0.701 | 0.01069 | -0.066 | 65.58
4 | 0.768 | 0.01094 | -0.067 | 70.23
4.5 | 0.833 | 0.01166 | -0.068 | 71.399
5 | 0.894 | 0.01204 | -0.07 | 74.246
5.5 | 0.951 | 0.01206 | -0.071 | 78.85
6 | 1 | 0.01247 | -0.072 | 80.228
6.5 | 1.038 | 0.01304 | -0.073 | 79.618
7 | 1.055 | 0.01433 | -0.074 | 73.598
7.5 | 1.03 | 0.01583 | -0.075 | 65.065
8 | 0.668 | 0.01847 | -0.077 | 36.176
8.5 | 0.571 | 0.05962 | -0.045 | 9.576
9 | 0.595 | 0.06302 | -0.041 | 9.448
9.5 | 0.623 | 0.07046 | -0.041 | 8.839
10 | 0.651 | 0.07778 | -0.042 | 8.369
10.5 | 0.678 | 0.07964 | -0.042 | 8.519
11 | 0.706 | 0.08395 | -0.043 | 8.413
11.5 | 0.734 | 0.08654 | -0.044 | 8.482
12 | 0.762 | 0.0899 | -0.045 | 8.475
12.5 | 0.792 | 0.09356 | -0.048 | 8.463
13 | 0.821 | 0.09877 | -0.05 | 8.313
13.5 | 0.852 | 0.10225 | -0.053 | 8.329
14 | 0.881 | 0.10745 | -0.054 | 8.195
14.5 | 0.906 | 0.11763 | -0.054 | 7.706
15 | 0.93 | 0.11424 | -0.052 | 8.145
15.5 | 0.96 | 0.11748 | -0.055 | 8.175
16 | 0.989 | 0.12318 | -0.056 | 8.033
16.5 | 1.02 | 0.1274 | -0.059 | 8.008
17 | 1.047 | 0.13531 | -0.059 | 7.735
17.5 | 1.069 | 0.13244 | -0.057 | 8.07
18 | 1.096 | 0.13743 | -0.058 | 7.975
18.5 | 1.126 | 0.14098 | -0.06 | 7.987
19 | 1.157 | 0.14349 | -0.063 | 8.063
19.5 | 1.186 | 0.14843 | -0.064 | 7.989
20 | 1.214 | 0.15476 | -0.065 | 7.842

## 96. Re 7M Mach 0.50 (2)
BIGFOIL.COM POLAR EXPORT
c5a
LOCKHEED C-5A BL0 |  |  |  | Cl Max: | 1.2546 | at alpha= | 9 | deg
XFOIL ncrit=9 |  |  |  | L/D Max: | 109.032 | at alpha= | 7.5 | deg
Re: | 7000000 |  |  | Cd Min: | 0.13154 | at alpha= | -13.5 | deg
Mach: | 0.5 |  |  | Cl=0 at alpha= | -1.212 | deg
|  |  |  | @ Cl=0.1, Cd= | 0.0047869
|  |  |  | @ Cl=0.4, Cd= | 0.0065433
|  |  |  | @ Cl=0.6, Cd= | 0.0072997
alpha (deg) | Cl | Cd | Cm | Cl/Cd
-13.5 | -0.5906 | 0.13154 | -0.0391 | -4.4899
-13 | -0.6006 | 0.11867 | -0.046 | -5.0611
-12.5 | -0.6162 | 0.10565 | -0.0531 | -5.8325
-12 | -0.6441 | 0.09093 | -0.0614 | -7.0835
-11.5 | -0.6732 | 0.07502 | -0.0704 | -8.9736
-11 | -0.6999 | 0.06025 | -0.0818 | -11.6166
-10.5 | -0.7272 | 0.04792 | -0.0911 | -15.1753
-10 | -0.7514 | 0.03763 | -0.097 | -19.9681
-9.5 | -0.7717 | 0.02921 | -0.0986 | -26.419
-9 | -0.7871 | 0.02264 | -0.095 | -34.7659
-8.5 | -0.7968 | 0.01737 | -0.087 | -45.8722
-8 | -0.7904 | 0.01313 | -0.0783 | -60.198
-7.5 | -0.7631 | 0.01065 | -0.0706 | -71.6526
-7 | -0.7126 | 0.00926 | -0.0659 | -76.9546
-6.5 | -0.6527 | 0.0084 | -0.0629 | -77.7024
-6 | -0.5904 | 0.00766 | -0.0606 | -77.0757
-5.5 | -0.5251 | 0.0072 | -0.059 | -72.9306
-5 | -0.4579 | 0.00683 | -0.0582 | -67.0425
-4.5 | -0.3923 | 0.0065 | -0.0573 | -60.3538
-4 | -0.3265 | 0.00622 | -0.0567 | -52.492
-3.5 | -0.2622 | 0.006 | -0.0559 | -43.7
-3 | -0.2043 | 0.00548 | -0.0542 | -37.281
-2.5 | -0.1413 | 0.00534 | -0.0535 | -26.4607
-2 | -0.0855 | 0.00488 | -0.0518 | -17.5205
-1.5 | -0.0303 | 0.00442 | -0.0501 | -6.8552
-1 | 0.0223 | 0.00452 | -0.0477 | 4.9336
-0.5 | 0.0837 | 0.00466 | -0.047 | 17.9614
0 | 0.1402 | 0.0051 | -0.0453 | 27.4902
0.5 | 0.198 | 0.00555 | -0.0439 | 35.6757
1 | 0.2559 | 0.00604 | -0.0425 | 42.3675
1.5 | 0.3217 | 0.00617 | -0.0425 | 52.1394
2 | 0.3851 | 0.00646 | -0.0418 | 59.613
2.5 | 0.4477 | 0.00681 | -0.0409 | 65.7416
3 | 0.5135 | 0.00702 | -0.0404 | 73.1481
3.5 | 0.5798 | 0.00722 | -0.0398 | 80.3047
4 | 0.6457 | 0.00748 | -0.0389 | 86.3235
4.5 | 0.711 | 0.00779 | -0.0375 | 91.2709
5 | 0.7769 | 0.00809 | -0.036 | 96.0321
5.5 | 0.8435 | 0.0084 | -0.0342 | 100.4167
6.5 | 0.9749 | 0.00921 | -0.029 | 105.8523
7 | 1.0416 | 0.00961 | -0.0259 | 108.3871
7.5 | 1.1034 | 0.01012 | -0.0213 | 109.0316
8 | 1.163 | 0.01081 | -0.0158 | 107.5856
8.5 | 1.2212 | 0.01183 | -0.0093 | 103.2291
9 | 1.2546 | 0.01431 | 0.001 | 87.673
9.5 | 1.2382 | 0.01975 | 0.0145 | 62.6937
10 | 1.2016 | 0.02625 | 0.0265 | 45.7752
10.5 | 1.1603 | 0.03348 | 0.0347 | 34.6565
11 | 1.1156 | 0.04235 | 0.0375 | 26.3424
11.5 | 1.0758 | 0.05303 | 0.0344 | 20.2866
12 | 1.0417 | 0.06483 | 0.028 | 16.0682
12.5 | 1.0169 | 0.07889 | 0.0181 | 12.8901
13 | 0.9925 | 0.09203 | 0.0115 | 10.7845
13.5 | 0.9683 | 0.1046 | 0.0045 | 9.2572
14 | 0.9458 | 0.11709 | -0.0028 | 8.0775

## 97. Re 8M Mach 0.00 (1)
BIGFOIL.COM POLAR EXPORT
c5a
LOCKHEED C-5A BL0 |  |  |  | Cl Max: | 1.286 | at alpha= | 12 | deg
JavaFoil+Calcfoil stall+Eppler ext transition |  |  |  | L/D Max: | 90.577 | at alpha= | 7.5 | deg
Re: | 8000000 |  |  | Cd Min: | 0.00848 | at alpha= | -1 | deg
Mach: | 0 |  |  | Cl=0 at alpha= | -1.5246 | deg
|  |  |  | @ Cl=0.1, Cd= | 0.0086316
|  |  |  | @ Cl=0.4, Cd= | 0.0089353
|  |  |  | @ Cl=0.6, Cd= | 0.00975
alpha (deg) | Cl | Cd | Cm | Cl/Cd
-18 | -0.746 | 0.10761 | -0.006 | -6.929
-17.5 | -0.774 | 0.092 | -0.008 | -8.417
-17 | -0.812 | 0.07102 | -0.009 | -11.429
-16.5 | -0.828 | 0.06762 | -0.01 | -12.242
-16 | -0.881 | 0.04226 | -0.012 | -20.843
-15.5 | -0.913 | 0.03226 | -0.013 | -28.301
-15 | -0.937 | 0.02685 | -0.015 | -34.876
-14.5 | -0.955 | 0.02287 | -0.016 | -41.782
-14 | -0.968 | 0.02046 | -0.017 | -47.298
-13.5 | -0.977 | 0.01813 | -0.018 | -53.866
-13 | -0.978 | 0.01684 | -0.02 | -58.054
-12.5 | -0.975 | 0.01569 | -0.021 | -62.173
-12 | -0.966 | 0.01512 | -0.022 | -63.909
-11.5 | -0.961 | 0.01363 | -0.023 | -70.521
-11 | -0.941 | 0.0135 | -0.025 | -69.687
-10.5 | -0.916 | 0.01286 | -0.026 | -71.242
-10 | -0.888 | 0.01249 | -0.027 | -71.066
-9.5 | -0.855 | 0.01199 | -0.028 | -71.275
-9 | -0.818 | 0.01179 | -0.029 | -69.396
-8.5 | -0.778 | 0.01093 | -0.03 | -71.12
-8 | -0.734 | 0.01062 | -0.031 | -69.075
-7.5 | -0.687 | 0.01054 | -0.033 | -65.118
-7 | -0.637 | 0.01012 | -0.034 | -62.911
-6.5 | -0.585 | 0.01021 | -0.035 | -57.247
-6 | -0.531 | 0.00975 | -0.036 | -54.413
-5.5 | -0.474 | 0.00975 | -0.037 | -48.664
-5 | -0.417 | 0.00939 | -0.038 | -44.368
-4.5 | -0.358 | 0.00915 | -0.039 | -39.173
-4 | -0.299 | 0.00952 | -0.041 | -31.431
-3.5 | -0.24 | 0.00887 | -0.042 | -27.018
-3 | -0.179 | 0.00879 | -0.043 | -20.418
-2.5 | -0.119 | 0.00864 | -0.044 | -13.763
-2 | -0.058 | 0.00857 | -0.045 | -6.795
-1.5 | 0.003 | 0.0085 | -0.046 | 0.295
-1 | 0.063 | 0.00848 | -0.047 | 7.469
-0.5 | 0.124 | 0.00873 | -0.049 | 14.228
0 | 0.186 | 0.0087 | -0.05 | 21.411
0.5 | 0.247 | 0.00876 | -0.051 | 28.223
1 | 0.308 | 0.00882 | -0.052 | 34.964
1.5 | 0.369 | 0.00892 | -0.053 | 41.377
2 | 0.43 | 0.00895 | -0.054 | 48.008
2.5 | 0.49 | 0.00952 | -0.055 | 51.527
3 | 0.55 | 0.0096 | -0.056 | 57.359
3.5 | 0.61 | 0.00978 | -0.057 | 62.373
4 | 0.67 | 0.01 | -0.058 | 66.95
4.5 | 0.728 | 0.01011 | -0.059 | 72.051
5 | 0.786 | 0.01036 | -0.06 | 75.857
5.5 | 0.842 | 0.01064 | -0.061 | 79.127
6 | 0.897 | 0.01073 | -0.062 | 83.581
6.5 | 0.95 | 0.01121 | -0.063 | 84.686
7 | 1 | 0.0112 | -0.064 | 89.278
7.5 | 1.048 | 0.01157 | -0.065 | 90.577
8 | 1.093 | 0.01214 | -0.066 | 89.983
8.5 | 1.134 | 0.01262 | -0.067 | 89.912
9 | 1.173 | 0.01338 | -0.068 | 87.632
9.5 | 1.208 | 0.0135 | -0.069 | 89.42
10 | 1.238 | 0.01425 | -0.07 | 86.876
10.5 | 1.259 | 0.01457 | -0.071 | 86.359
11 | 1.273 | 0.01518 | -0.072 | 83.866
11.5 | 1.283 | 0.01575 | -0.073 | 81.435
12 | 1.286 | 0.01705 | -0.074 | 75.407
12.5 | 1.284 | 0.01724 | -0.075 | 74.475
13 | 1.276 | 0.01832 | -0.076 | 69.662
13.5 | 1.264 | 0.01922 | -0.076 | 65.738
14 | 1.217 | 0.02208 | -0.075 | 55.115
14.5 | 1.168 | 0.02712 | -0.074 | 43.052
15 | 1.036 | 0.06641 | -0.063 | 15.596
15.5 | 0.987 | 0.08393 | -0.058 | 11.763
16 | 0.944 | 0.10145 | -0.054 | 9.301
16.5 | 0.912 | 0.11055 | -0.053 | 8.253
17 | 0.882 | 0.11789 | -0.052 | 7.484

## 98. Re 8M Mach 0.00 (2)
BIGFOIL.COM POLAR EXPORT
c5a
LOCKHEED C-5A BL0 |  |  |  | Cl Max: | 1.8162 | at alpha= | 20 | deg
XFOIL ncrit=9 |  |  |  | L/D Max: | 118.885 | at alpha= | 9 | deg
Re: | 8000000 |  |  | Cd Min: | 0.03942 | at alpha= | -20 | deg
Mach: | 0 |  |  | Cl=0 at alpha= | -1.2869 | deg
|  |  |  | @ Cl=0.1, Cd= | 0.0046704
|  |  |  | @ Cl=0.4, Cd= | 0.006132
|  |  |  | @ Cl=0.6, Cd= | 0.0068762
alpha (deg) | Cl | Cd | Cm | Cl/Cd
-20 | -1.6032 | 0.03942 | -0.0634 | -40.6697
-19.5 | -1.5992 | 0.03506 | -0.0632 | -45.6132
-19 | -1.5909 | 0.03143 | -0.0624 | -50.6172
-18.5 | -1.5784 | 0.02834 | -0.0612 | -55.6951
-18 | -1.5631 | 0.02572 | -0.0596 | -60.7737
-17.5 | -1.5482 | 0.02353 | -0.0569 | -65.7969
-17 | -1.5386 | 0.0217 | -0.0524 | -70.9032
-16.5 | -1.5172 | 0.02008 | -0.0496 | -75.5578
-16 | -1.481 | 0.01859 | -0.0493 | -79.6665
-15.5 | -1.4423 | 0.01726 | -0.0491 | -83.5632
-15 | -1.401 | 0.01609 | -0.049 | -87.0727
-14.5 | -1.3572 | 0.01504 | -0.049 | -90.2394
-14 | -1.3102 | 0.01413 | -0.0493 | -92.7247
-13.5 | -1.2627 | 0.01334 | -0.0493 | -94.6552
-13 | -1.2178 | 0.01266 | -0.0485 | -96.1927
-12.5 | -1.1712 | 0.01204 | -0.0478 | -97.2757
-12 | -1.1231 | 0.01147 | -0.0474 | -97.9163
-11.5 | -1.0763 | 0.01096 | -0.0464 | -98.2026
-11 | -1.0299 | 0.01033 | -0.0454 | -99.6999
-10.5 | -0.9812 | 0.00973 | -0.0449 | -100.8428
-10 | -0.931 | 0.00923 | -0.0445 | -100.8667
-9.5 | -0.8796 | 0.00881 | -0.0442 | -99.8411
-9 | -0.8272 | 0.00842 | -0.0442 | -98.2423
-8.5 | -0.7739 | 0.00805 | -0.0442 | -96.1366
-8 | -0.7203 | 0.00771 | -0.0443 | -93.4241
-7.5 | -0.666 | 0.00741 | -0.0445 | -89.8785
-7 | -0.6117 | 0.00706 | -0.0447 | -86.6431
-6.5 | -0.557 | 0.00677 | -0.0449 | -82.2747
-5.5 | -0.4458 | 0.00627 | -0.0456 | -71.1005
-5 | -0.3896 | 0.00603 | -0.046 | -64.6103
-4.5 | -0.3344 | 0.00584 | -0.0462 | -57.2603
-4 | -0.2793 | 0.00566 | -0.0464 | -49.3463
-3.5 | -0.2257 | 0.00537 | -0.0462 | -42.0298
-3 | -0.1736 | 0.00512 | -0.0458 | -33.9062
-2.5 | -0.1201 | 0.0051 | -0.0456 | -23.549
-2 | -0.0702 | 0.00468 | -0.0448 | -15
-1.5 | -0.0208 | 0.00448 | -0.044 | -4.6429
-1 | 0.028 | 0.00444 | -0.043 | 6.3063
-0.5 | 0.0822 | 0.00456 | -0.043 | 18.0263
0 | 0.1338 | 0.00488 | -0.0424 | 27.418
0.5 | 0.1858 | 0.00525 | -0.0419 | 35.3905
1.5 | 0.2931 | 0.00581 | -0.0416 | 50.4475
2 | 0.3495 | 0.00593 | -0.0419 | 58.9376
2.5 | 0.4045 | 0.00615 | -0.042 | 65.7724
3.5 | 0.5142 | 0.00664 | -0.042 | 77.4398
4 | 0.5703 | 0.00678 | -0.0422 | 84.115
4.5 | 0.6259 | 0.00696 | -0.0424 | 89.9282
5 | 0.6809 | 0.00718 | -0.0424 | 94.8329
6 | 0.7912 | 0.00755 | -0.0426 | 104.7947
6.5 | 0.8457 | 0.00777 | -0.0426 | 108.8417
7 | 0.8994 | 0.00804 | -0.0424 | 111.8657
7.5 | 0.953 | 0.0083 | -0.0423 | 114.8193
8.5 | 1.0583 | 0.00892 | -0.0416 | 118.6435
9 | 1.1092 | 0.00933 | -0.0409 | 118.8853
9.5 | 1.1593 | 0.00978 | -0.0402 | 118.5378
10 | 1.2091 | 0.01023 | -0.0394 | 118.1916
10.5 | 1.2575 | 0.01075 | -0.0383 | 116.9767
11 | 1.3061 | 0.0112 | -0.0373 | 116.6161
11.5 | 1.3523 | 0.0118 | -0.0359 | 114.6017
12 | 1.3986 | 0.01232 | -0.0345 | 113.5227
12.5 | 1.443 | 0.01291 | -0.0328 | 111.7738
13 | 1.4831 | 0.01361 | -0.0304 | 108.9713
13.5 | 1.5174 | 0.01411 | -0.0266 | 107.5408
14 | 1.554 | 0.0149 | -0.0236 | 104.2953
14.5 | 1.5875 | 0.01585 | -0.0203 | 100.1577
15 | 1.6212 | 0.01675 | -0.0171 | 96.7881
15.5 | 1.6536 | 0.01772 | -0.0139 | 93.3183
16 | 1.683 | 0.01887 | -0.0105 | 89.1892
16.5 | 1.7086 | 0.02025 | -0.0067 | 84.3753
17 | 1.7305 | 0.02187 | -0.0027 | 79.1267
17.5 | 1.7501 | 0.02369 | 0.0011 | 73.8751
18 | 1.7702 | 0.02556 | 0.0045 | 69.2567
18.5 | 1.7873 | 0.02771 | 0.0078 | 64.5002
19 | 1.8008 | 0.03029 | 0.0109 | 59.452
19.5 | 1.8104 | 0.03332 | 0.0137 | 54.3337
20 | 1.8162 | 0.03699 | 0.0159 | 49.0998

## 99. Re 8M Mach 0.10 (1)
BIGFOIL.COM POLAR EXPORT
c5a
LOCKHEED C-5A BL0 |  |  |  | Cl Max: | 1.274 | at alpha= | 11.5 | deg
JavaFoil+Calcfoil stall+Eppler ext transition |  |  |  | L/D Max: | 90.191 | at alpha= | 7.5 | deg
Re: | 8000000 |  |  | Cd Min: | 0.0085 | at alpha= | -1 | deg
Mach: | 0.1 |  |  | Cl=0 at alpha= | -1.5242 | deg
|  |  |  | @ Cl=0.1, Cd= | 0.0086416
|  |  |  | @ Cl=0.4, Cd= | 0.0089233
|  |  |  | @ Cl=0.6, Cd= | 0.0097597
alpha (deg) | Cl | Cd | Cm | Cl/Cd
-18 | -0.69 | 0.11645 | -0.006 | -5.929
-17.5 | -0.717 | 0.10498 | -0.007 | -6.83
-17 | -0.747 | 0.09029 | -0.008 | -8.276
-16.5 | -0.755 | 0.09617 | -0.009 | -7.856
-16 | -0.814 | 0.05962 | -0.011 | -13.661
-15.5 | -0.866 | 0.03831 | -0.013 | -22.6
-15 | -0.898 | 0.02971 | -0.015 | -30.238
-14.5 | -0.923 | 0.02469 | -0.016 | -37.388
-14 | -0.942 | 0.02128 | -0.017 | -44.261
-13.5 | -0.955 | 0.01873 | -0.019 | -50.982
-13 | -0.961 | 0.0172 | -0.02 | -55.851
-12.5 | -0.961 | 0.01612 | -0.021 | -59.619
-12 | -0.957 | 0.01507 | -0.022 | -63.49
-11.5 | -0.953 | 0.01376 | -0.024 | -69.307
-11 | -0.936 | 0.01362 | -0.025 | -68.68
-10.5 | -0.913 | 0.01296 | -0.026 | -70.496
-10 | -0.886 | 0.01245 | -0.027 | -71.178
-9.5 | -0.855 | 0.01204 | -0.028 | -70.985
-9 | -0.819 | 0.01157 | -0.029 | -70.797
-8.5 | -0.779 | 0.01101 | -0.03 | -70.769
-8 | -0.736 | 0.01069 | -0.032 | -68.837
-7.5 | -0.689 | 0.01048 | -0.033 | -65.738
-7 | -0.639 | 0.01018 | -0.034 | -62.796
-6.5 | -0.587 | 0.0102 | -0.035 | -57.537
-6 | -0.533 | 0.0098 | -0.036 | -54.364
-5.5 | -0.476 | 0.00979 | -0.037 | -48.641
-5 | -0.419 | 0.00937 | -0.039 | -44.702
-4.5 | -0.36 | 0.00912 | -0.04 | -39.498
-4 | -0.301 | 0.00956 | -0.041 | -31.461
-3.5 | -0.241 | 0.00883 | -0.042 | -27.269
-3 | -0.18 | 0.00891 | -0.043 | -20.241
-2.5 | -0.12 | 0.00867 | -0.044 | -13.786
-2 | -0.059 | 0.00865 | -0.045 | -6.77
-1.5 | 0.003 | 0.00857 | -0.046 | 0.294
-1 | 0.064 | 0.0085 | -0.048 | 7.482
-0.5 | 0.125 | 0.00874 | -0.049 | 14.288
0 | 0.187 | 0.00878 | -0.05 | 21.317
0.5 | 0.249 | 0.00877 | -0.051 | 28.332
1 | 0.31 | 0.00885 | -0.052 | 34.998
1.5 | 0.371 | 0.00889 | -0.053 | 41.753
2 | 0.432 | 0.00896 | -0.054 | 48.217
2.5 | 0.493 | 0.00948 | -0.055 | 51.965
3 | 0.553 | 0.00965 | -0.056 | 57.335
3.5 | 0.613 | 0.00979 | -0.057 | 62.616
4 | 0.673 | 0.00998 | -0.059 | 67.436
4.5 | 0.732 | 0.0102 | -0.06 | 71.712
5 | 0.79 | 0.0104 | -0.061 | 75.932
5.5 | 0.846 | 0.01063 | -0.062 | 79.599
6 | 0.901 | 0.01075 | -0.063 | 83.775
6.5 | 0.954 | 0.01098 | -0.064 | 86.853
7 | 1.004 | 0.01123 | -0.065 | 89.412
7.5 | 1.051 | 0.01166 | -0.066 | 90.191
8 | 1.096 | 0.01259 | -0.067 | 87.017
8.5 | 1.137 | 0.01265 | -0.068 | 89.847
9 | 1.175 | 0.01351 | -0.069 | 86.955
9.5 | 1.208 | 0.01364 | -0.07 | 88.599
10 | 1.237 | 0.01436 | -0.071 | 86.151
10.5 | 1.256 | 0.01476 | -0.072 | 85.075
11 | 1.268 | 0.01535 | -0.072 | 82.642
11.5 | 1.274 | 0.01615 | -0.073 | 78.929
12 | 1.274 | 0.01685 | -0.074 | 75.622
12.5 | 1.268 | 0.01775 | -0.075 | 71.463
13 | 1.256 | 0.01866 | -0.076 | 67.326
13.5 | 1.239 | 0.01979 | -0.077 | 62.631
14 | 1.172 | 0.02459 | -0.075 | 47.658
14.5 | 1.099 | 0.03571 | -0.071 | 30.786
15 | 0.969 | 0.08571 | -0.056 | 11.306
15.5 | 0.93 | 0.09868 | -0.053 | 9.421
16 | 0.897 | 0.10679 | -0.052 | 8.398
16.5 | 0.864 | 0.11458 | -0.052 | 7.538

## 100. Re 8M Mach 0.10 (2)
BIGFOIL.COM POLAR EXPORT
c5a
LOCKHEED C-5A BL0 |  |  |  | Cl Max: | 1.7968 | at alpha= | 19.5 | deg
XFOIL ncrit=9 |  |  |  | L/D Max: | 118.702 | at alpha= | 9 | deg
Re: | 8000000 |  |  | Cd Min: | 0.0457 | at alpha= | -20 | deg
Mach: | 0.1 |  |  | Cl=0 at alpha= | -1.2847 | deg
|  |  |  | @ Cl=0.1, Cd= | 0.0046793
|  |  |  | @ Cl=0.4, Cd= | 0.0061817
|  |  |  | @ Cl=0.6, Cd= | 0.0068866
alpha (deg) | Cl | Cd | Cm | Cl/Cd
-20 | -1.5676 | 0.0457 | -0.066 | -34.302
-19.5 | -1.5718 | 0.04 | -0.0665 | -39.295
-19 | -1.5703 | 0.03529 | -0.0662 | -44.497
-18.5 | -1.5634 | 0.03144 | -0.0653 | -49.7265
-18 | -1.5517 | 0.02823 | -0.0639 | -54.9663
-17.5 | -1.538 | 0.02557 | -0.0616 | -60.1486
-17 | -1.5273 | 0.02336 | -0.0579 | -65.381
-16 | -1.4824 | 0.01981 | -0.0526 | -74.8309
-15.5 | -1.4454 | 0.01826 | -0.0522 | -79.1566
-15 | -1.4053 | 0.0169 | -0.0519 | -83.1538
-14.5 | -1.3628 | 0.01569 | -0.0516 | -86.8579
-14 | -1.3167 | 0.01464 | -0.0517 | -89.9385
-13.5 | -1.268 | 0.01373 | -0.0519 | -92.3525
-13 | -1.2246 | 0.01297 | -0.0506 | -94.4179
-12.5 | -1.178 | 0.01229 | -0.0497 | -95.8503
-12 | -1.1299 | 0.01168 | -0.049 | -96.738
-11.5 | -1.0831 | 0.01113 | -0.0479 | -97.3136
-11 | -1.0348 | 0.01061 | -0.047 | -97.5306
-10.5 | -0.9873 | 0.00988 | -0.046 | -99.9291
-10 | -0.937 | 0.00935 | -0.0455 | -100.2139
-9.5 | -0.8853 | 0.0089 | -0.0451 | -99.4719
-9 | -0.8326 | 0.0085 | -0.0449 | -97.9529
-8.5 | -0.7789 | 0.00811 | -0.0449 | -96.0419
-8 | -0.7249 | 0.00776 | -0.0449 | -93.4149
-7.5 | -0.6702 | 0.00745 | -0.0451 | -89.9597
-7 | -0.6154 | 0.0071 | -0.0452 | -86.6761
-6.5 | -0.5604 | 0.0068 | -0.0453 | -82.4118
-6 | -0.5042 | 0.00654 | -0.0457 | -77.0948
-5.5 | -0.4484 | 0.00629 | -0.046 | -71.2878
-5 | -0.3919 | 0.00605 | -0.0464 | -64.7769
-4.5 | -0.3363 | 0.00586 | -0.0466 | -57.3891
-4 | -0.2809 | 0.00568 | -0.0467 | -49.4542
-3.5 | -0.2268 | 0.00541 | -0.0465 | -41.9224
-3 | -0.1747 | 0.00513 | -0.046 | -34.0546
-2.5 | -0.1208 | 0.00511 | -0.0458 | -23.6399
-2 | -0.0707 | 0.00468 | -0.0451 | -15.1068
-1.5 | -0.0211 | 0.00448 | -0.0442 | -4.7098
-1 | 0.0279 | 0.00444 | -0.0432 | 6.2838
-0.5 | 0.0823 | 0.00457 | -0.0431 | 18.0088
0 | 0.1341 | 0.00489 | -0.0425 | 27.4233
0.5 | 0.1864 | 0.00526 | -0.042 | 35.4373
1 | 0.2389 | 0.00562 | -0.0416 | 42.5089
1.5 | 0.2943 | 0.00582 | -0.0417 | 50.567
2 | 0.3509 | 0.00594 | -0.0419 | 59.0741
3 | 0.4606 | 0.00648 | -0.0418 | 71.0802
3.5 | 0.5167 | 0.00665 | -0.042 | 77.6992
4 | 0.5731 | 0.0068 | -0.0422 | 84.2794
4.5 | 0.629 | 0.00698 | -0.0424 | 90.1146
5 | 0.6843 | 0.0072 | -0.0424 | 95.0417
6 | 0.7954 | 0.00758 | -0.0425 | 104.934
6.5 | 0.8503 | 0.0078 | -0.0424 | 109.0128
7 | 0.9044 | 0.00809 | -0.0421 | 111.7923
7.5 | 0.9586 | 0.00834 | -0.0419 | 114.94
8 | 1.012 | 0.00864 | -0.0416 | 117.1296
8.5 | 1.0646 | 0.00898 | -0.041 | 118.5523
9 | 1.1158 | 0.0094 | -0.0403 | 118.7021
9.5 | 1.1661 | 0.00989 | -0.0393 | 117.907
10 | 1.2162 | 0.01036 | -0.0384 | 117.3938
10.5 | 1.2654 | 0.01086 | -0.0372 | 116.5193
11 | 1.3139 | 0.01137 | -0.036 | 115.5585
11.5 | 1.3605 | 0.01197 | -0.0344 | 113.6591
12 | 1.4071 | 0.01251 | -0.0328 | 112.478
12.5 | 1.4503 | 0.01321 | -0.0307 | 109.788
13 | 1.4897 | 0.01384 | -0.0277 | 107.6373
13.5 | 1.5237 | 0.01445 | -0.0237 | 105.4464
14 | 1.5589 | 0.01538 | -0.0203 | 101.3589
14.5 | 1.594 | 0.0163 | -0.017 | 97.7914
15 | 1.6279 | 0.01726 | -0.0137 | 94.3163
15.5 | 1.6585 | 0.01841 | -0.01 | 90.0869
16 | 1.6854 | 0.01978 | -0.006 | 85.2073
16.5 | 1.7083 | 0.0214 | -0.0018 | 79.8271
17 | 1.7299 | 0.02316 | 0.0022 | 74.6934
17.5 | 1.751 | 0.02501 | 0.0059 | 70.012
18 | 1.7685 | 0.0272 | 0.0095 | 65.0184
18.5 | 1.7827 | 0.02979 | 0.0128 | 59.8422
19 | 1.7919 | 0.03292 | 0.0159 | 54.432
19.5 | 1.7968 | 0.03673 | 0.0184 | 48.9191
20 | 1.7965 | 0.04139 | 0.0201 | 43.4042

## 101. Re 8M Mach 0.25 (1)
BIGFOIL.COM POLAR EXPORT
c5a
LOCKHEED C-5A BL0 |  |  |  | Cl Max: | 1.225 | at alpha= | 10.5 | deg
JavaFoil+Calcfoil stall+Eppler ext transition |  |  |  | L/D Max: | 88.667 | at alpha= | 7 | deg
Re: | 8000000 |  |  | Cd Min: | 0.00857 | at alpha= | -1 | deg
Mach: | 0.25 |  |  | Cl=0 at alpha= | -1.5238 | deg
|  |  |  | @ Cl=0.1, Cd= | 0.0086978
|  |  |  | @ Cl=0.4, Cd= | 0.0089911
|  |  |  | @ Cl=0.6, Cd= | 0.12959
alpha (deg) | Cl | Cd | Cm | Cl/Cd
-16 | -0.453 | 0.10515 | -0.009 | -4.304
-15.5 | -0.505 | 0.09905 | -0.01 | -5.096
-15 | -0.553 | 0.09342 | -0.01 | -5.919
-14.5 | -0.597 | 0.08759 | -0.011 | -6.817
-14 | -0.663 | 0.06103 | -0.015 | -10.856
-13.5 | -0.769 | 0.02355 | -0.019 | -32.676
-13 | -0.81 | 0.02032 | -0.02 | -39.861
-12.5 | -0.84 | 0.01821 | -0.021 | -46.148
-12 | -0.862 | 0.01674 | -0.023 | -51.486
-11.5 | -0.874 | 0.01588 | -0.024 | -55.041
-11 | -0.881 | 0.01472 | -0.025 | -59.866
-10.5 | -0.881 | 0.01343 | -0.027 | -65.601
-10 | -0.867 | 0.0132 | -0.028 | -65.64
-9.5 | -0.845 | 0.01258 | -0.029 | -67.196
-9 | -0.817 | 0.01198 | -0.03 | -68.233
-8.5 | -0.783 | 0.01139 | -0.031 | -68.756
-8 | -0.744 | 0.01098 | -0.032 | -67.721
-7.5 | -0.699 | 0.01113 | -0.034 | -62.816
-7 | -0.651 | 0.01055 | -0.035 | -61.737
-6.5 | -0.6 | 0.01049 | -0.036 | -57.158
-6 | -0.545 | 0.01023 | -0.037 | -53.299
-5.5 | -0.488 | 0.00995 | -0.038 | -49.066
-5 | -0.429 | 0.00971 | -0.04 | -44.225
-4.5 | -0.37 | 0.00936 | -0.041 | -39.481
-4 | -0.309 | 0.00967 | -0.042 | -31.939
-3.5 | -0.247 | 0.00908 | -0.043 | -27.224
-3 | -0.185 | 0.00883 | -0.044 | -20.979
-2.5 | -0.123 | 0.00874 | -0.045 | -14.044
-2 | -0.06 | 0.00872 | -0.047 | -6.9
-1.5 | 0.003 | 0.00864 | -0.048 | 0.3
-1 | 0.065 | 0.00857 | -0.049 | 7.628
-0.5 | 0.128 | 0.0088 | -0.05 | 14.573
0 | 0.192 | 0.00885 | -0.051 | 21.731
0.5 | 0.255 | 0.00884 | -0.052 | 28.881
1 | 0.318 | 0.00893 | -0.054 | 35.657
1.5 | 0.381 | 0.00897 | -0.055 | 42.519
2 | 0.444 | 0.00904 | -0.056 | 49.068
2.5 | 0.506 | 0.00959 | -0.057 | 52.792
3 | 0.568 | 0.00977 | -0.058 | 58.176
3.5 | 0.63 | 0.00992 | -0.059 | 63.477
4 | 0.691 | 0.01012 | -0.06 | 68.247
4.5 | 0.751 | 0.01036 | -0.061 | 72.489
5 | 0.81 | 0.01057 | -0.062 | 76.613
5.5 | 0.867 | 0.01085 | -0.063 | 79.876
6 | 0.922 | 0.01115 | -0.064 | 82.733
6.5 | 0.975 | 0.01128 | -0.065 | 86.431
7 | 1.024 | 0.01155 | -0.067 | 88.667
7.5 | 1.069 | 0.01239 | -0.068 | 86.315
8 | 1.111 | 0.01265 | -0.069 | 87.825
8.5 | 1.147 | 0.01317 | -0.07 | 87.129
9 | 1.179 | 0.01418 | -0.071 | 83.135
9.5 | 1.204 | 0.01441 | -0.072 | 83.562
10 | 1.222 | 0.01525 | -0.072 | 80.134
10.5 | 1.225 | 0.01591 | -0.073 | 76.947
11 | 1.217 | 0.0168 | -0.074 | 72.44
11.5 | 1.199 | 0.01761 | -0.075 | 68.066
12 | 1.17 | 0.01902 | -0.076 | 61.515
12.5 | 1.089 | 0.02349 | -0.074 | 46.365
13 | 0.933 | 0.05708 | -0.062 | 16.35
13.5 | 0.841 | 0.08548 | -0.051 | 9.841
14 | 0.779 | 0.09664 | -0.048 | 8.065
14.5 | 0.716 | 0.10496 | -0.047 | 6.824
15 | 0.648 | 0.11421 | -0.046 | 5.674
15.5 | 0.575 | 0.12959 | -0.043 | 4.436

## 102. Re 8M Mach 0.25 (2)
BIGFOIL.COM POLAR EXPORT
c5a
LOCKHEED C-5A BL0 |  |  |  | Cl Max: | 1.694 | at alpha= | 17 | deg
XFOIL ncrit=9 |  |  |  | L/D Max: | 116.933 | at alpha= | 8.5 | deg
Re: | 8000000 |  |  | Cd Min: | 0.14351 | at alpha= | -20 | deg
Mach: | 0.25 |  |  | Cl=0 at alpha= | -1.2716 | deg
|  |  |  | @ Cl=0.1, Cd= | 0.004714
|  |  |  | @ Cl=0.4, Cd= | 0.0062498
|  |  |  | @ Cl=0.6, Cd= | 0.0069254
alpha (deg) | Cl | Cd | Cm | Cl/Cd
-20 | -1.0082 | 0.14351 | -0.0272 | -7.0253
-19.5 | -1.1108 | 0.11767 | -0.0421 | -9.44
-19 | -1.1896 | 0.09707 | -0.0535 | -12.2551
-18.5 | -1.2462 | 0.08063 | -0.0626 | -15.4558
-18 | -1.29 | 0.06698 | -0.0697 | -19.2595
-17.5 | -1.3206 | 0.0561 | -0.0745 | -23.5401
-17 | -1.3435 | 0.04719 | -0.0772 | -28.47
-16.5 | -1.3537 | 0.04064 | -0.0775 | -33.3095
-16 | -1.3619 | 0.03536 | -0.0757 | -38.5153
-15.5 | -1.375 | 0.03086 | -0.0714 | -44.5561
-15 | -1.3657 | 0.02684 | -0.0696 | -50.883
-14.5 | -1.3452 | 0.0233 | -0.0684 | -57.7339
-14 | -1.3164 | 0.02048 | -0.067 | -64.2773
-13.5 | -1.2814 | 0.01815 | -0.0658 | -70.6006
-13 | -1.2398 | 0.01621 | -0.0648 | -76.4837
-12.5 | -1.194 | 0.01465 | -0.0639 | -81.5017
-12 | -1.1563 | 0.01349 | -0.0605 | -85.7153
-11.5 | -1.1124 | 0.01253 | -0.0579 | -88.7789
-11 | -1.0663 | 0.01171 | -0.0555 | -91.0589
-10.5 | -1.0173 | 0.01099 | -0.0535 | -92.566
-10 | -0.9669 | 0.01021 | -0.052 | -94.7013
-9.5 | -0.916 | 0.00947 | -0.0505 | -96.7265
-9 | -0.8617 | 0.00896 | -0.0496 | -96.1719
-8.5 | -0.806 | 0.00849 | -0.049 | -94.9352
-8 | -0.75 | 0.00806 | -0.0486 | -93.0521
-7.5 | -0.6934 | 0.00768 | -0.0482 | -90.2865
-7 | -0.636 | 0.00734 | -0.0481 | -86.6485
-6.5 | -0.5791 | 0.00697 | -0.0479 | -83.0846
-6 | -0.5211 | 0.00667 | -0.048 | -78.1259
-5.5 | -0.463 | 0.00642 | -0.0481 | -72.1184
-5 | -0.4047 | 0.00615 | -0.0483 | -65.8049
-4.5 | -0.3472 | 0.00594 | -0.0483 | -58.4512
-4 | -0.2898 | 0.00576 | -0.0483 | -50.3125
-3.5 | -0.2336 | 0.00554 | -0.0482 | -42.1661
-3 | -0.1806 | 0.00516 | -0.0474 | -35
-2.5 | -0.125 | 0.00515 | -0.0471 | -24.2718
-2 | -0.0735 | 0.00473 | -0.0463 | -15.5391
-1.5 | -0.0227 | 0.00451 | -0.0453 | -5.0333
-1 | 0.027 | 0.00447 | -0.044 | 6.0403
-0.5 | 0.0828 | 0.0046 | -0.0439 | 18
0 | 0.1356 | 0.00495 | -0.0431 | 27.3939
0.5 | 0.1894 | 0.0053 | -0.0426 | 35.7358
1 | 0.2426 | 0.00573 | -0.0419 | 42.3386
1.5 | 0.3004 | 0.00586 | -0.0421 | 51.2628
2 | 0.3588 | 0.00599 | -0.0423 | 59.8998
2.5 | 0.4143 | 0.00634 | -0.042 | 65.347
3 | 0.4715 | 0.00656 | -0.0419 | 71.875
3.5 | 0.5298 | 0.00672 | -0.042 | 78.8393
4 | 0.5881 | 0.00688 | -0.0421 | 85.4797
4.5 | 0.6458 | 0.0071 | -0.042 | 90.9577
6 | 0.8187 | 0.00773 | -0.0414 | 105.912
6.5 | 0.8755 | 0.00801 | -0.0409 | 109.3009
7 | 0.9319 | 0.00831 | -0.0403 | 112.142
7.5 | 0.9887 | 0.00857 | -0.0397 | 115.3676
8 | 1.0439 | 0.00895 | -0.0387 | 116.6369
8.5 | 1.098 | 0.00939 | -0.0375 | 116.9329
9 | 1.1512 | 0.00991 | -0.036 | 116.1655
9.5 | 1.2039 | 0.01044 | -0.0343 | 115.3161
10 | 1.2561 | 0.01099 | -0.0325 | 114.2948
10.5 | 1.3063 | 0.01164 | -0.0302 | 112.2251
11 | 1.3565 | 0.01226 | -0.0279 | 110.6444
11.5 | 1.4024 | 0.01306 | -0.0248 | 107.3813
12 | 1.4447 | 0.01379 | -0.0208 | 104.7643
12.5 | 1.4846 | 0.01475 | -0.0166 | 100.6508
13 | 1.5222 | 0.01568 | -0.012 | 97.0791
13.5 | 1.5562 | 0.01669 | -0.0068 | 93.2415
14 | 1.5899 | 0.01804 | -0.002 | 88.1319
14.5 | 1.6184 | 0.01971 | 0.0032 | 82.1106
15 | 1.6421 | 0.0217 | 0.0087 | 75.6728
15.5 | 1.6647 | 0.02381 | 0.0139 | 69.916
16 | 1.6814 | 0.02643 | 0.019 | 63.6171
16.5 | 1.6915 | 0.02969 | 0.0239 | 56.972
17 | 1.694 | 0.0338 | 0.0281 | 50.1183
17.5 | 1.6884 | 0.03909 | 0.0311 | 43.1926
18 | 1.6735 | 0.04597 | 0.0322 | 36.4042
18.5 | 1.6486 | 0.05492 | 0.0309 | 30.0182
19 | 1.6087 | 0.06687 | 0.0262 | 24.0571
19.5 | 1.5515 | 0.08231 | 0.0181 | 18.8495
20 | 1.4563 | 0.10488 | 0.0046 | 13.8854

## 103. Re 8M Mach 0.50 (1)
BIGFOIL.COM POLAR EXPORT
c5a
LOCKHEED C-5A BL0 |  |  |  | Cl Max: | 1.217 | at alpha= | 20 | deg
JavaFoil+Calcfoil stall+Eppler ext transition |  |  |  | L/D Max: | 81.79 | at alpha= | 6 | deg
Re: | 8000000 |  |  | Cd Min: | 0.00876 | at alpha= | -1 | deg
Mach: | 0.5 |  |  | Cl=0 at alpha= | -1.5214 | deg
|  |  |  | @ Cl=0.1, Cd= | 0.0093116
|  |  |  | @ Cl=0.4, Cd= | 0.0092229
|  |  |  | @ Cl=0.6, Cd= | 0.010138
alpha (deg) | Cl | Cd | Cm | Cl/Cd
-20 | -1.04 | 0.15426 | -0.003 | -6.739
-19.5 | -1.016 | 0.16098 | -0.004 | -6.311
-19 | -0.993 | 0.14401 | -0.005 | -6.895
-18.5 | -0.965 | 0.13714 | -0.006 | -7.038
-18 | -0.936 | 0.13396 | -0.007 | -6.986
-17.5 | -0.903 | 0.13116 | -0.007 | -6.885
-17 | -0.873 | 0.12815 | -0.008 | -6.813
-16.5 | -0.853 | 0.12462 | -0.009 | -6.843
-16 | -0.826 | 0.11554 | -0.01 | -7.151
-15.5 | -0.797 | 0.11157 | -0.011 | -7.14
-15 | -0.764 | 0.11037 | -0.011 | -6.925
-14.5 | -0.734 | 0.10705 | -0.011 | -6.853
-14 | -0.704 | 0.10299 | -0.011 | -6.832
-13.5 | -0.676 | 0.09966 | -0.011 | -6.781
-13 | -0.648 | 0.09631 | -0.012 | -6.727
-12.5 | -0.621 | 0.08945 | -0.013 | -6.938
-12 | -0.595 | 0.08133 | -0.015 | -7.319
-11.5 | -0.575 | 0.06908 | -0.018 | -8.33
-11 | -0.632 | 0.02159 | -0.027 | -29.277
-10.5 | -0.607 | 0.01876 | -0.029 | -32.355
-10 | -0.579 | 0.01638 | -0.03 | -35.352
-9.5 | -0.545 | 0.01591 | -0.032 | -34.274
-9 | -0.513 | 0.01538 | -0.033 | -33.372
-8.5 | -0.485 | 0.01382 | -0.035 | -35.073
-8 | -0.451 | 0.0131 | -0.036 | -34.46
-7.5 | -0.633 | 0.01308 | -0.038 | -48.367
-7 | -0.659 | 0.01191 | -0.039 | -55.285
-6.5 | -0.634 | 0.01131 | -0.04 | -56.062
-6 | -0.59 | 0.01119 | -0.042 | -52.74
-5.5 | -0.535 | 0.01081 | -0.043 | -49.5
-5 | -0.474 | 0.01052 | -0.044 | -45.068
-4.5 | -0.41 | 0.00985 | -0.046 | -41.633
-4 | -0.343 | 0.01044 | -0.047 | -32.883
-3.5 | -0.276 | 0.00989 | -0.048 | -27.869
-3 | -0.207 | 0.00914 | -0.049 | -22.618
-2.5 | -0.137 | 0.00903 | -0.051 | -15.188
-2 | -0.067 | 0.00896 | -0.052 | -7.501
-1.5 | 0.003 | 0.00886 | -0.053 | 0.327
-1 | 0.073 | 0.00876 | -0.055 | 8.339
-0.5 | 0.143 | 0.01019 | -0.056 | 14.056
0 | 0.215 | 0.00908 | -0.057 | 23.66
0.5 | 0.285 | 0.00908 | -0.058 | 31.424
1 | 0.356 | 0.00916 | -0.06 | 38.835
1.5 | 0.426 | 0.00926 | -0.061 | 46.002
2 | 0.496 | 0.00982 | -0.062 | 50.49
2.5 | 0.565 | 0.01003 | -0.064 | 56.337
3 | 0.633 | 0.01024 | -0.065 | 61.874
3.5 | 0.701 | 0.01053 | -0.066 | 66.604
4 | 0.768 | 0.01079 | -0.067 | 71.197
4.5 | 0.833 | 0.01112 | -0.068 | 74.868
5 | 0.894 | 0.01144 | -0.07 | 78.2
5.5 | 0.951 | 0.01182 | -0.071 | 80.452
6 | 1 | 0.01223 | -0.072 | 81.79
6.5 | 1.038 | 0.01282 | -0.073 | 80.981
7 | 1.055 | 0.0139 | -0.074 | 75.908
7.5 | 1.03 | 0.01554 | -0.075 | 66.303
8 | 0.668 | 0.01786 | -0.077 | 37.404
8.5 | 0.572 | 0.05846 | -0.045 | 9.783
9 | 0.596 | 0.0631 | -0.041 | 9.439
9.5 | 0.623 | 0.07039 | -0.041 | 8.85
10 | 0.651 | 0.07832 | -0.042 | 8.313
10.5 | 0.679 | 0.07892 | -0.042 | 8.597
11 | 0.706 | 0.08185 | -0.043 | 8.63
11.5 | 0.734 | 0.08589 | -0.044 | 8.548
12 | 0.762 | 0.08818 | -0.045 | 8.642
12.5 | 0.793 | 0.09221 | -0.049 | 8.598
13 | 0.822 | 0.0974 | -0.051 | 8.444
13.5 | 0.852 | 0.10094 | -0.053 | 8.443
14 | 0.882 | 0.10566 | -0.055 | 8.347
14.5 | 0.907 | 0.11641 | -0.054 | 7.788
15 | 0.932 | 0.11201 | -0.053 | 8.32
15.5 | 0.961 | 0.11687 | -0.055 | 8.224
16 | 0.992 | 0.12085 | -0.057 | 8.205
16.5 | 1.021 | 0.12543 | -0.059 | 8.144
17 | 1.047 | 0.13506 | -0.059 | 7.755
17.5 | 1.069 | 0.13084 | -0.057 | 8.171
18 | 1.096 | 0.13579 | -0.058 | 8.073
18.5 | 1.128 | 0.13826 | -0.061 | 8.16
19 | 1.158 | 0.14061 | -0.063 | 8.238
19.5 | 1.187 | 0.14451 | -0.064 | 8.212
20 | 1.217 | 0.14989 | -0.066 | 8.116

## 104. Re 8M Mach 0.50 (2)
BIGFOIL.COM POLAR EXPORT
c5a
LOCKHEED C-5A BL0 |  |  |  | Cl Max: | 1.2642 | at alpha= | 9 | deg
XFOIL ncrit=9 |  |  |  | L/D Max: | 112.293 | at alpha= | 7.5 | deg
Re: | 8000000 |  |  | Cd Min: | 0.12964 | at alpha= | -13.5 | deg
Mach: | 0.5 |  |  | Cl=0 at alpha= | -1.2015 | deg
|  |  |  | @ Cl=0.1, Cd= | 0.0049443
|  |  |  | @ Cl=0.4, Cd= | 0.0064495
|  |  |  | @ Cl=0.6, Cd= | 0.0071366
alpha (deg) | Cl | Cd | Cm | Cl/Cd
-13.5 | -0.5926 | 0.12964 | -0.0413 | -4.5711
-13 | -0.6047 | 0.11656 | -0.0483 | -5.1879
-12.5 | -0.6225 | 0.10328 | -0.0556 | -6.0273
-12 | -0.646 | 0.08939 | -0.0634 | -7.2268
-11.5 | -0.6754 | 0.07342 | -0.0726 | -9.1991
-11 | -0.704 | 0.05868 | -0.084 | -11.9973
-10.5 | -0.737 | 0.04598 | -0.0933 | -16.0287
-10 | -0.763 | 0.03577 | -0.0988 | -21.3307
-9.5 | -0.7844 | 0.02792 | -0.0988 | -28.0946
-9 | -0.8008 | 0.02187 | -0.0938 | -36.6164
-8.5 | -0.808 | 0.01673 | -0.0859 | -48.2965
-8 | -0.8009 | 0.01268 | -0.0769 | -63.1625
-7.5 | -0.7712 | 0.01024 | -0.0695 | -75.3125
-7 | -0.7186 | 0.00891 | -0.0651 | -80.651
-6.5 | -0.6573 | 0.0081 | -0.0622 | -81.1481
-6 | -0.5932 | 0.00748 | -0.0601 | -79.3048
-5.5 | -0.5273 | 0.00701 | -0.0587 | -75.2211
-5 | -0.4608 | 0.00666 | -0.0577 | -69.1892
-4.5 | -0.3948 | 0.00636 | -0.0568 | -62.0755
-4 | -0.3289 | 0.0061 | -0.0562 | -53.918
-3.5 | -0.2649 | 0.00592 | -0.0554 | -44.7466
-3 | -0.2051 | 0.00552 | -0.054 | -37.1558
-2.5 | -0.1443 | 0.00533 | -0.0529 | -27.0732
-2 | -0.0857 | 0.00512 | -0.0516 | -16.7383
-1.5 | -0.0314 | 0.0047 | -0.0497 | -6.6809
-1 | 0.0212 | 0.00462 | -0.0475 | 4.5887
-0.5 | 0.0814 | 0.0048 | -0.0466 | 16.9583
0.5 | 0.1961 | 0.00569 | -0.0436 | 34.464
1 | 0.2579 | 0.00597 | -0.0429 | 43.1993
1.5 | 0.3236 | 0.0061 | -0.0429 | 53.0492
2.5 | 0.4504 | 0.00668 | -0.0415 | 67.4251
3 | 0.5167 | 0.00686 | -0.0411 | 75.3207
3.5 | 0.5831 | 0.00707 | -0.0404 | 82.4752
4 | 0.6491 | 0.00733 | -0.0395 | 88.5539
4.5 | 0.7148 | 0.00763 | -0.0382 | 93.6828
5 | 0.7816 | 0.00788 | -0.0368 | 99.1878
5.5 | 0.8484 | 0.00819 | -0.0351 | 103.5897
6 | 0.9145 | 0.00856 | -0.0328 | 106.8341
6.5 | 0.9809 | 0.00896 | -0.03 | 109.4754
7 | 1.0476 | 0.00939 | -0.0269 | 111.5655
7.5 | 1.1117 | 0.0099 | -0.0227 | 112.2929
8 | 1.1706 | 0.01055 | -0.0169 | 110.9573
8.5 | 1.2291 | 0.01154 | -0.0104 | 106.5078
9 | 1.2642 | 0.01393 | -0.0001 | 90.7538
9.5 | 1.2481 | 0.0193 | 0.0137 | 64.6684
10 | 1.2119 | 0.0257 | 0.0259 | 47.1556
10.5 | 1.1671 | 0.03303 | 0.0345 | 35.3345
11 | 1.1232 | 0.04172 | 0.0377 | 26.9223
11.5 | 1.0838 | 0.05225 | 0.0348 | 20.7426
12 | 1.0514 | 0.06466 | 0.0272 | 16.2604
12.5 | 1.0248 | 0.07779 | 0.0189 | 13.1739
13 | 1.0015 | 0.09091 | 0.0122 | 11.0164
13.5 | 0.9779 | 0.10336 | 0.0054 | 9.4611
14 | 0.9561 | 0.11567 | -0.0017 | 8.2658

## 105. Re 10M Mach 0.00 (1)
BIGFOIL.COM POLAR EXPORT
c5a
LOCKHEED C-5A BL0 |  |  |  | Cl Max: | 1.286 | at alpha= | 12 | deg
JavaFoil+Calcfoil stall+Eppler ext transition |  |  |  | L/D Max: | 92.577 | at alpha= | 8.5 | deg
Re: | 10000000 |  |  | Cd Min: | 0.00835 | at alpha= | -1.5 | deg
Mach: | 0 |  |  | Cl=0 at alpha= | -1.5246 | deg
|  |  |  | @ Cl=0.1, Cd= | 0.0092047
|  |  |  | @ Cl=0.4, Cd= | 0.0087408
|  |  |  | @ Cl=0.6, Cd= | 0.0095817
alpha (deg) | Cl | Cd | Cm | Cl/Cd
-18 | -0.761 | 0.09056 | -0.007 | -8.407
-17.5 | -0.8 | 0.06903 | -0.008 | -11.591
-17 | -0.828 | 0.05846 | -0.01 | -14.17
-16.5 | -0.869 | 0.04199 | -0.011 | -20.695
-16 | -0.896 | 0.03496 | -0.012 | -25.628
-15.5 | -0.925 | 0.02781 | -0.014 | -33.244
-15 | -0.945 | 0.02389 | -0.015 | -39.579
-14.5 | -0.96 | 0.02132 | -0.016 | -45.035
-14 | -0.972 | 0.01907 | -0.017 | -50.951
-13.5 | -0.979 | 0.0172 | -0.019 | -56.924
-13 | -0.981 | 0.01602 | -0.02 | -61.215
-12.5 | -0.977 | 0.01522 | -0.021 | -64.224
-12 | -0.976 | 0.01422 | -0.022 | -68.629
-11.5 | -0.961 | 0.0132 | -0.023 | -72.787
-11 | -0.941 | 0.01304 | -0.025 | -72.143
-10.5 | -0.917 | 0.01251 | -0.026 | -73.299
-10 | -0.888 | 0.01226 | -0.027 | -72.418
-9.5 | -0.855 | 0.01167 | -0.028 | -73.272
-9 | -0.818 | 0.01153 | -0.029 | -70.982
-8.5 | -0.778 | 0.01087 | -0.03 | -71.584
-8 | -0.734 | 0.01035 | -0.031 | -70.906
-7.5 | -0.687 | 0.01028 | -0.033 | -66.8
-7 | -0.637 | 0.00993 | -0.034 | -64.165
-6.5 | -0.585 | 0.01004 | -0.035 | -58.248
-6 | -0.531 | 0.00959 | -0.036 | -55.338
-5.5 | -0.474 | 0.00958 | -0.037 | -49.513
-5 | -0.417 | 0.00973 | -0.038 | -42.83
-4.5 | -0.358 | 0.00946 | -0.039 | -37.875
-4 | -0.299 | 0.00924 | -0.041 | -32.402
-3.5 | -0.24 | 0.00865 | -0.042 | -27.7
-3 | -0.179 | 0.00857 | -0.043 | -20.935
-2.5 | -0.119 | 0.00849 | -0.044 | -14.005
-2 | -0.058 | 0.00842 | -0.045 | -6.916
-1.5 | 0.003 | 0.00835 | -0.046 | 0.301
-1 | 0.063 | 0.00858 | -0.047 | 7.378
-0.5 | 0.124 | 0.00961 | -0.048 | 12.922
0 | 0.186 | 0.00857 | -0.05 | 21.712
0.5 | 0.247 | 0.00857 | -0.051 | 28.855
1 | 0.308 | 0.0087 | -0.052 | 35.448
1.5 | 0.369 | 0.00869 | -0.053 | 42.494
2 | 0.43 | 0.00879 | -0.054 | 48.89
2.5 | 0.49 | 0.00935 | -0.055 | 52.437
3 | 0.55 | 0.00944 | -0.056 | 58.32
3.5 | 0.61 | 0.00961 | -0.057 | 63.499
4 | 0.67 | 0.00974 | -0.058 | 68.775
4.5 | 0.728 | 0.00993 | -0.059 | 73.367
5 | 0.786 | 0.01018 | -0.06 | 77.218
5.5 | 0.842 | 0.01023 | -0.061 | 82.299
6 | 0.897 | 0.01045 | -0.062 | 85.841
6.5 | 0.95 | 0.01112 | -0.063 | 85.39
7 | 1 | 0.01086 | -0.064 | 92.023
7.5 | 1.048 | 0.01156 | -0.065 | 90.585
8 | 1.093 | 0.01215 | -0.066 | 89.911
8.5 | 1.134 | 0.01225 | -0.067 | 92.577
9 | 1.173 | 0.01301 | -0.068 | 90.166
9.5 | 1.208 | 0.01314 | -0.069 | 91.907
10 | 1.238 | 0.01407 | -0.07 | 87.962
10.5 | 1.259 | 0.01414 | -0.071 | 89.013
11 | 1.273 | 0.01471 | -0.072 | 86.577
11.5 | 1.283 | 0.01542 | -0.073 | 83.178
12 | 1.286 | 0.01606 | -0.074 | 80.058
12.5 | 1.284 | 0.01687 | -0.075 | 76.082
13 | 1.276 | 0.01765 | -0.076 | 72.305
13.5 | 1.264 | 0.0185 | -0.076 | 68.288
14 | 1.221 | 0.02116 | -0.076 | 57.703
14.5 | 1.183 | 0.0241 | -0.075 | 49.078
15 | 1.05 | 0.05878 | -0.065 | 17.869
15.5 | 0.998 | 0.07635 | -0.061 | 13.077
16 | 0.948 | 0.09765 | -0.055 | 9.706
16.5 | 0.913 | 0.1086 | -0.053 | 8.409
17 | 0.883 | 0.11616 | -0.053 | 7.605

## 106. Re 10M Mach 0.00 (2)
BIGFOIL.COM POLAR EXPORT
c5a
LOCKHEED C-5A BL0 |  |  |  | Cl Max: | 1.8457 | at alpha= | 20 | deg
XFOIL ncrit=9 |  |  |  | L/D Max: | 123.581 | at alpha= | 9 | deg
Re: | 10000000 |  |  | Cd Min: | 0.03727 | at alpha= | -20 | deg
Mach: | 0 |  |  | Cl=0 at alpha= | -1.2757 | deg
|  |  |  | @ Cl=0.1, Cd= | 0.0049196
|  |  |  | @ Cl=0.4, Cd= | 0.0060666
|  |  |  | @ Cl=0.6, Cd= | 0.0066497
alpha (deg) | Cl | Cd | Cm | Cl/Cd
-20 | -1.6247 | 0.03727 | -0.0633 | -43.5927
-19.5 | -1.6223 | 0.03292 | -0.0628 | -49.2801
-19 | -1.6146 | 0.02936 | -0.0616 | -54.9932
-18.5 | -1.6027 | 0.02635 | -0.0601 | -60.8235
-18 | -1.5877 | 0.02388 | -0.058 | -66.4866
-17.5 | -1.5762 | 0.02184 | -0.0543 | -72.1703
-17 | -1.5624 | 0.02009 | -0.0503 | -77.77
-16.5 | -1.5284 | 0.01846 | -0.0499 | -82.7952
-16 | -1.4915 | 0.01706 | -0.0495 | -87.4267
-15.5 | -1.4513 | 0.01585 | -0.0492 | -91.5647
-15 | -1.4084 | 0.01481 | -0.0492 | -95.0979
-14 | -1.3172 | 0.0131 | -0.0489 | -100.5496
-13.5 | -1.2746 | 0.01243 | -0.0476 | -102.5422
-13 | -1.2301 | 0.01182 | -0.0465 | -104.0694
-12.5 | -1.1833 | 0.01128 | -0.0458 | -104.9025
-12 | -1.1366 | 0.01075 | -0.0449 | -105.7302
-11.5 | -1.0881 | 0.01029 | -0.0443 | -105.7434
-11 | -1.0375 | 0.00984 | -0.0441 | -105.437
-10.5 | -0.987 | 0.00938 | -0.0438 | -105.2239
-10 | -0.9368 | 0.00885 | -0.0434 | -105.8531
-9.5 | -0.8849 | 0.00842 | -0.0433 | -105.095
-9 | -0.8318 | 0.00803 | -0.0433 | -103.5866
-8.5 | -0.7785 | 0.00768 | -0.0434 | -101.3672
-8 | -0.7243 | 0.00736 | -0.0436 | -98.4103
-7.5 | -0.6696 | 0.00707 | -0.0438 | -94.71
-7 | -0.6145 | 0.00681 | -0.0442 | -90.2349
-6.5 | -0.5594 | 0.00651 | -0.0445 | -85.9293
-6 | -0.5039 | 0.00627 | -0.0448 | -80.3668
-5.5 | -0.4477 | 0.00605 | -0.0453 | -74
-5 | -0.3922 | 0.00584 | -0.0455 | -67.1575
-4.5 | -0.3373 | 0.00569 | -0.0456 | -59.2794
-4 | -0.2824 | 0.00556 | -0.0457 | -50.7914
-3.5 | -0.2286 | 0.00542 | -0.0456 | -42.1771
-3 | -0.1774 | 0.00514 | -0.045 | -34.5136
-2.5 | -0.124 | 0.00518 | -0.0448 | -23.9382
-2 | -0.0723 | 0.00506 | -0.0443 | -14.2885
-1.5 | -0.0231 | 0.00486 | -0.0434 | -4.7531
-0.5 | 0.0799 | 0.0048 | -0.0425 | 16.6458
0 | 0.132 | 0.00511 | -0.0421 | 25.8317
0.5 | 0.1853 | 0.00537 | -0.0418 | 34.5065
1 | 0.2392 | 0.00561 | -0.0417 | 42.6381
1.5 | 0.2959 | 0.00566 | -0.0421 | 52.2792
2.5 | 0.406 | 0.00609 | -0.0423 | 66.6667
3 | 0.4614 | 0.00629 | -0.0424 | 73.3545
3.5 | 0.5177 | 0.00642 | -0.0427 | 80.6386
4 | 0.5738 | 0.00656 | -0.043 | 87.4695
4.5 | 0.6293 | 0.00675 | -0.0431 | 93.2296
5.5 | 0.7404 | 0.0071 | -0.0434 | 104.2817
6 | 0.7956 | 0.00728 | -0.0435 | 109.2857
6.5 | 0.8499 | 0.00752 | -0.0435 | 113.0186
7 | 0.904 | 0.00777 | -0.0434 | 116.3449
7.5 | 0.9582 | 0.00799 | -0.0433 | 119.9249
8 | 1.0109 | 0.00832 | -0.043 | 121.5024
8.5 | 1.0635 | 0.00863 | -0.0426 | 123.2329
9 | 1.1147 | 0.00902 | -0.042 | 123.5809
9.5 | 1.1652 | 0.00945 | -0.0413 | 123.3016
10 | 1.2148 | 0.00993 | -0.0405 | 122.3364
10.5 | 1.2647 | 0.01035 | -0.0397 | 122.1932
11 | 1.3128 | 0.01086 | -0.0386 | 120.884
11.5 | 1.3605 | 0.01136 | -0.0374 | 119.7623
12 | 1.4074 | 0.01187 | -0.0362 | 118.5678
12.5 | 1.4516 | 0.01252 | -0.0344 | 115.9425
13 | 1.4954 | 0.0131 | -0.0327 | 114.1527
14 | 1.5658 | 0.01439 | -0.0258 | 108.8117
14.5 | 1.6021 | 0.01516 | -0.0228 | 105.6794
15 | 1.637 | 0.01599 | -0.0198 | 102.3765
15.5 | 1.6689 | 0.01697 | -0.0164 | 98.3441
16 | 1.6975 | 0.01814 | -0.0127 | 93.5777
16.5 | 1.7236 | 0.01945 | -0.0088 | 88.617
17 | 1.7499 | 0.02075 | -0.0053 | 84.3325
17.5 | 1.7745 | 0.02221 | -0.0018 | 79.8964
18 | 1.7956 | 0.0239 | 0.0018 | 75.1297
18.5 | 1.8143 | 0.02586 | 0.0052 | 70.1585
19 | 1.8287 | 0.02823 | 0.0086 | 64.7786
19.5 | 1.8389 | 0.03107 | 0.0118 | 59.1857
20 | 1.8457 | 0.03442 | 0.0144 | 53.6229

## 107. Re 10M Mach 0.10 (1)
BIGFOIL.COM POLAR EXPORT
c5a
LOCKHEED C-5A BL0 |  |  |  | Cl Max: | 1.274 | at alpha= | 11.5 | deg
JavaFoil+Calcfoil stall+Eppler ext transition |  |  |  | L/D Max: | 92.122 | at alpha= | 8.5 | deg
Re: | 10000000 |  |  | Cd Min: | 0.00835 | at alpha= | -1.5 | deg
Mach: | 0.1 |  |  | Cl=0 at alpha= | -1.5242 | deg
|  |  |  | @ Cl=0.1, Cd= | 0.0091625
|  |  |  | @ Cl=0.4, Cd= | 0.0087633
|  |  |  | @ Cl=0.6, Cd= | 0.0095723
alpha (deg) | Cl | Cd | Cm | Cl/Cd
-17 | -0.754 | 0.08314 | -0.009 | -9.072
-16.5 | -0.804 | 0.05664 | -0.01 | -14.192
-16 | -0.842 | 0.04334 | -0.012 | -19.419
-15.5 | -0.879 | 0.03248 | -0.013 | -27.056
-15 | -0.909 | 0.02566 | -0.015 | -35.432
-14.5 | -0.93 | 0.02237 | -0.016 | -41.58
-14 | -0.945 | 0.01996 | -0.017 | -47.359
-13.5 | -0.958 | 0.0176 | -0.019 | -54.449
-13 | -0.963 | 0.01643 | -0.02 | -58.618
-12.5 | -0.964 | 0.01547 | -0.021 | -62.279
-12 | -0.965 | 0.01432 | -0.022 | -67.378
-11.5 | -0.954 | 0.01337 | -0.024 | -71.308
-11 | -0.936 | 0.01281 | -0.025 | -73.041
-10.5 | -0.913 | 0.01262 | -0.026 | -72.357
-10 | -0.886 | 0.01236 | -0.027 | -71.727
-9.5 | -0.855 | 0.01194 | -0.028 | -71.569
-9 | -0.819 | 0.01124 | -0.029 | -72.86
-8.5 | -0.779 | 0.01094 | -0.03 | -71.234
-8 | -0.736 | 0.01041 | -0.032 | -70.672
-7.5 | -0.689 | 0.01022 | -0.033 | -67.414
-7 | -0.639 | 0.00997 | -0.034 | -64.089
-6.5 | -0.587 | 0.01004 | -0.035 | -58.479
-6 | -0.533 | 0.00964 | -0.036 | -55.296
-5.5 | -0.476 | 0.00963 | -0.037 | -49.483
-5 | -0.419 | 0.0097 | -0.039 | -43.195
-4.5 | -0.36 | 0.00954 | -0.04 | -37.744
-4 | -0.301 | 0.00932 | -0.041 | -32.273
-3.5 | -0.241 | 0.00868 | -0.042 | -27.743
-3 | -0.18 | 0.00868 | -0.043 | -20.765
-2.5 | -0.12 | 0.00845 | -0.044 | -14.147
-2 | -0.059 | 0.00838 | -0.045 | -6.988
-1.5 | 0.003 | 0.00835 | -0.046 | 0.302
-1 | 0.064 | 0.00859 | -0.048 | 7.407
-0.5 | 0.125 | 0.00956 | -0.049 | 13.054
0 | 0.187 | 0.00858 | -0.05 | 21.811
0.5 | 0.249 | 0.00865 | -0.051 | 28.72
1 | 0.31 | 0.00866 | -0.052 | 35.796
1.5 | 0.371 | 0.00873 | -0.053 | 42.504
2 | 0.432 | 0.0088 | -0.054 | 49.102
2.5 | 0.493 | 0.00932 | -0.055 | 52.88
3 | 0.553 | 0.0094 | -0.056 | 58.848
3.5 | 0.613 | 0.00962 | -0.057 | 63.746
4 | 0.673 | 0.00979 | -0.059 | 68.708
4.5 | 0.732 | 0.00994 | -0.06 | 73.651
5 | 0.79 | 0.01014 | -0.061 | 77.863
5.5 | 0.846 | 0.01029 | -0.062 | 82.195
6 | 0.901 | 0.01054 | -0.063 | 85.449
6.5 | 0.954 | 0.01089 | -0.064 | 87.534
7 | 1.004 | 0.01096 | -0.065 | 91.58
7.5 | 1.051 | 0.01167 | -0.066 | 90.086
8 | 1.096 | 0.01192 | -0.067 | 91.929
8.5 | 1.137 | 0.01234 | -0.068 | 92.122
9 | 1.175 | 0.01313 | -0.069 | 89.432
9.5 | 1.208 | 0.0132 | -0.07 | 91.553
10 | 1.237 | 0.01417 | -0.071 | 87.346
10.5 | 1.256 | 0.01475 | -0.072 | 85.135
11 | 1.268 | 0.01489 | -0.072 | 85.153
11.5 | 1.274 | 0.01561 | -0.073 | 81.664
12 | 1.274 | 0.01627 | -0.074 | 78.314
12.5 | 1.268 | 0.01718 | -0.075 | 73.806
13 | 1.256 | 0.01801 | -0.076 | 69.778
13.5 | 1.239 | 0.01898 | -0.077 | 65.287
14 | 1.183 | 0.02248 | -0.075 | 52.635
14.5 | 1.09 | 0.03805 | -0.07 | 28.647
15 | 0.978 | 0.07973 | -0.058 | 12.268
15.5 | 0.936 | 0.09322 | -0.055 | 10.045
16 | 0.898 | 0.10508 | -0.053 | 8.546
16.5 | 0.865 | 0.11234 | -0.052 | 7.697

## 108. Re 10M Mach 0.10 (2)
BIGFOIL.COM POLAR EXPORT
c5a
LOCKHEED C-5A BL0 |  |  |  | Cl Max: | 1.8267 | at alpha= | 20 | deg
XFOIL ncrit=9 |  |  |  | L/D Max: | 123.074 | at alpha= | 9 | deg
Re: | 10000000 |  |  | Cd Min: | 0.04432 | at alpha= | -20 | deg
Mach: | 0.1 |  |  | Cl=0 at alpha= | -1.271 | deg
|  |  |  | @ Cl=0.1, Cd= | 0.0049286
|  |  |  | @ Cl=0.4, Cd= | 0.0060796
|  |  |  | @ Cl=0.6, Cd= | 0.0066595
alpha (deg) | Cl | Cd | Cm | Cl/Cd
-20 | -1.5801 | 0.04432 | -0.0662 | -35.6521
-19.5 | -1.587 | 0.03847 | -0.0666 | -41.2529
-19 | -1.5919 | 0.03329 | -0.0659 | -47.8192
-18.5 | -1.5879 | 0.02933 | -0.0646 | -54.1391
-18 | -1.5775 | 0.02619 | -0.0627 | -60.2329
-17.5 | -1.5665 | 0.02364 | -0.0596 | -66.2648
-17 | -1.5617 | 0.02161 | -0.0543 | -72.2675
-16.5 | -1.5311 | 0.01968 | -0.0534 | -77.7998
-16 | -1.496 | 0.01804 | -0.0527 | -82.9268
-15.5 | -1.4572 | 0.01664 | -0.0522 | -87.5721
-15 | -1.4151 | 0.01545 | -0.0519 | -91.5922
-14.5 | -1.37 | 0.0144 | -0.0518 | -95.1389
-14 | -1.3223 | 0.01349 | -0.0519 | -98.0208
-13.5 | -1.2818 | 0.01275 | -0.05 | -100.5333
-13 | -1.2377 | 0.01209 | -0.0486 | -102.3739
-12.5 | -1.1908 | 0.01149 | -0.0476 | -103.6379
-12 | -1.1442 | 0.01093 | -0.0465 | -104.6844
-11.5 | -1.0956 | 0.01043 | -0.0457 | -105.0431
-11 | -1.0447 | 0.00996 | -0.0453 | -104.8896
-10.5 | -0.9933 | 0.00952 | -0.0449 | -104.3382
-10 | -0.9429 | 0.00897 | -0.0444 | -105.1171
-9.5 | -0.8907 | 0.00851 | -0.0441 | -104.6651
-9 | -0.8373 | 0.0081 | -0.0441 | -103.3704
-8.5 | -0.7836 | 0.00773 | -0.044 | -101.3713
-8 | -0.729 | 0.0074 | -0.0442 | -98.5135
-7.5 | -0.674 | 0.00711 | -0.0444 | -94.7961
-7 | -0.6184 | 0.00684 | -0.0446 | -90.4094
-6.5 | -0.5628 | 0.00654 | -0.0449 | -86.055
-6 | -0.507 | 0.00629 | -0.0452 | -80.6041
-5.5 | -0.4504 | 0.00607 | -0.0456 | -74.201
-5 | -0.3945 | 0.00586 | -0.0459 | -67.3208
-4.5 | -0.3393 | 0.0057 | -0.0459 | -59.5263
-4 | -0.284 | 0.00557 | -0.046 | -50.9874
-3.5 | -0.2298 | 0.00543 | -0.0459 | -42.3204
-3 | -0.1784 | 0.00515 | -0.0453 | -34.6408
-2.5 | -0.1248 | 0.00519 | -0.045 | -24.0462
-2 | -0.0728 | 0.00506 | -0.0445 | -14.3874
-1.5 | -0.0234 | 0.00488 | -0.0436 | -4.7951
-1 | 0.0277 | 0.00462 | -0.0431 | 5.9957
-0.5 | 0.08 | 0.00481 | -0.0427 | 16.632
0 | 0.1323 | 0.00512 | -0.0422 | 25.8398
0.5 | 0.1858 | 0.00538 | -0.0419 | 34.5353
1 | 0.2401 | 0.00562 | -0.0418 | 42.7224
1.5 | 0.2971 | 0.00567 | -0.0422 | 52.3986
2 | 0.353 | 0.00583 | -0.0424 | 60.5489
2.5 | 0.4076 | 0.00612 | -0.0423 | 66.6013
3 | 0.4635 | 0.0063 | -0.0424 | 73.5714
3.5 | 0.5202 | 0.00643 | -0.0427 | 80.902
4 | 0.5766 | 0.00658 | -0.043 | 87.6292
4.5 | 0.6325 | 0.00677 | -0.0431 | 93.4269
5 | 0.6883 | 0.00695 | -0.0432 | 99.036
5.5 | 0.7443 | 0.00712 | -0.0433 | 104.5365
6 | 0.7999 | 0.00731 | -0.0434 | 109.4254
6.5 | 0.8546 | 0.00755 | -0.0433 | 113.1921
7 | 0.9092 | 0.0078 | -0.0431 | 116.5641
7.5 | 0.9638 | 0.00803 | -0.043 | 120.0249
8 | 1.0169 | 0.00837 | -0.0425 | 121.4934
8.5 | 1.0696 | 0.00871 | -0.042 | 122.8014
9 | 1.1212 | 0.00911 | -0.0413 | 123.0735
9.5 | 1.1723 | 0.00954 | -0.0405 | 122.8826
10 | 1.2223 | 0.01004 | -0.0395 | 121.743
11 | 1.3208 | 0.01102 | -0.0373 | 119.8548
11.5 | 1.3693 | 0.0115 | -0.036 | 119.0696
12 | 1.4156 | 0.01211 | -0.0344 | 116.8951
12.5 | 1.4606 | 0.01274 | -0.0326 | 114.6468
13 | 1.5037 | 0.01336 | -0.0304 | 112.5524
13.5 | 1.5395 | 0.0141 | -0.0268 | 109.1844
14 | 1.5731 | 0.01474 | -0.0227 | 106.7232
14.5 | 1.6092 | 0.01557 | -0.0195 | 103.3526
15 | 1.6424 | 0.01655 | -0.0159 | 99.2387
15.5 | 1.6725 | 0.0177 | -0.0121 | 94.4915
16 | 1.7001 | 0.019 | -0.0081 | 89.4789
16.5 | 1.7282 | 0.02029 | -0.0044 | 85.175
17 | 1.7537 | 0.02173 | -0.0006 | 80.7041
17.5 | 1.7763 | 0.02342 | 0.0031 | 75.8454
18 | 1.795 | 0.02544 | 0.007 | 70.5582
18.5 | 1.8101 | 0.02782 | 0.0106 | 65.0647
19 | 1.8205 | 0.03072 | 0.0141 | 59.2611
19.5 | 1.8248 | 0.03434 | 0.0171 | 53.1392
20 | 1.8267 | 0.03856 | 0.0193 | 47.3729

## 109. Re 10M Mach 0.25 (1)
BIGFOIL.COM POLAR EXPORT
c5a
LOCKHEED C-5A BL0 |  |  |  | Cl Max: | 1.225 | at alpha= | 10.5 | deg
JavaFoil+Calcfoil stall+Eppler ext transition |  |  |  | L/D Max: | 90.51 | at alpha= | 7 | deg
Re: | 10000000 |  |  | Cd Min: | 0.00841 | at alpha= | -1.5 | deg
Mach: | 0.25 |  |  | Cl=0 at alpha= | -1.5238 | deg
|  |  |  | @ Cl=0.1, Cd= | 0.0091944
|  |  |  | @ Cl=0.4, Cd= | 0.008806
|  |  |  | @ Cl=0.6, Cd= | 0.12501
alpha (deg) | Cl | Cd | Cm | Cl/Cd
-16 | -0.454 | 0.10297 | -0.009 | -4.405
-15.5 | -0.506 | 0.09632 | -0.01 | -5.255
-15 | -0.561 | 0.08311 | -0.011 | -6.755
-14.5 | -0.63 | 0.0582 | -0.014 | -10.817
-14 | -0.705 | 0.03479 | -0.017 | -20.274
-13.5 | -0.775 | 0.02169 | -0.019 | -35.718
-13 | -0.813 | 0.01927 | -0.02 | -42.177
-12.5 | -0.843 | 0.01752 | -0.021 | -48.1
-12 | -0.864 | 0.01618 | -0.023 | -53.403
-11.5 | -0.876 | 0.01524 | -0.024 | -57.516
-11 | -0.888 | 0.01361 | -0.025 | -65.194
-10.5 | -0.881 | 0.01332 | -0.027 | -66.135
-10 | -0.867 | 0.01292 | -0.028 | -67.052
-9.5 | -0.845 | 0.01242 | -0.029 | -68.048
-9 | -0.817 | 0.01165 | -0.03 | -70.153
-8.5 | -0.783 | 0.01109 | -0.031 | -70.615
-8 | -0.744 | 0.01075 | -0.032 | -69.184
-7.5 | -0.7 | 0.01083 | -0.034 | -64.578
-7 | -0.651 | 0.01032 | -0.035 | -63.097
-6.5 | -0.6 | 0.0103 | -0.036 | -58.2
-6 | -0.545 | 0.00987 | -0.037 | -55.242
-5.5 | -0.488 | 0.00977 | -0.038 | -49.958
-5 | -0.43 | 0.01003 | -0.04 | -42.825
-4.5 | -0.37 | 0.00971 | -0.041 | -38.07
-4 | -0.309 | 0.00942 | -0.042 | -32.777
-3.5 | -0.247 | 0.00885 | -0.043 | -27.948
-3 | -0.185 | 0.00859 | -0.044 | -21.551
-2.5 | -0.123 | 0.00851 | -0.045 | -14.424
-2 | -0.06 | 0.00849 | -0.047 | -7.088
-1.5 | 0.003 | 0.00841 | -0.048 | 0.308
-1 | 0.065 | 0.00865 | -0.049 | 7.556
-0.5 | 0.128 | 0.00963 | -0.05 | 13.316
0 | 0.192 | 0.00872 | -0.051 | 22.053
0.5 | 0.255 | 0.00872 | -0.052 | 29.293
1 | 0.318 | 0.00872 | -0.054 | 36.509
1.5 | 0.381 | 0.0088 | -0.055 | 43.327
2 | 0.444 | 0.00882 | -0.056 | 50.296
2.5 | 0.506 | 0.00941 | -0.057 | 53.767
3 | 0.568 | 0.00959 | -0.058 | 59.227
3.5 | 0.63 | 0.00974 | -0.059 | 64.679
4 | 0.691 | 0.01022 | -0.06 | 67.589
4.5 | 0.751 | 0.01017 | -0.061 | 73.83
5 | 0.81 | 0.01037 | -0.062 | 78.094
5.5 | 0.867 | 0.01055 | -0.063 | 82.163
6 | 0.922 | 0.01085 | -0.064 | 85.013
6.5 | 0.975 | 0.0111 | -0.065 | 87.841
7 | 1.024 | 0.01131 | -0.067 | 90.51
7.5 | 1.069 | 0.01184 | -0.068 | 90.329
8 | 1.111 | 0.01234 | -0.069 | 90.02
8.5 | 1.147 | 0.01317 | -0.07 | 87.139
9 | 1.179 | 0.01371 | -0.071 | 85.969
9.5 | 1.204 | 0.01438 | -0.072 | 83.705
10 | 1.222 | 0.01461 | -0.073 | 83.671
10.5 | 1.225 | 0.0154 | -0.073 | 79.507
11 | 1.217 | 0.01624 | -0.074 | 74.948
11.5 | 1.199 | 0.01701 | -0.075 | 70.487
12 | 1.17 | 0.01846 | -0.076 | 63.388
12.5 | 1.1 | 0.02169 | -0.075 | 50.719
13 | 0.922 | 0.06215 | -0.06 | 14.836
13.5 | 0.842 | 0.08465 | -0.051 | 9.946
14 | 0.782 | 0.09418 | -0.05 | 8.301
14.5 | 0.718 | 0.10226 | -0.048 | 7.018
15 | 0.648 | 0.11417 | -0.046 | 5.675
15.5 | 0.575 | 0.12501 | -0.044 | 4.602

## 110. Re 10M Mach 0.25 (2)
BIGFOIL.COM POLAR EXPORT
c5a
LOCKHEED C-5A BL0 |  |  |  | Cl Max: | 1.733 | at alpha= | 17 | deg
XFOIL ncrit=9 |  |  |  | L/D Max: | 121.505 | at alpha= | 8 | deg
Re: | 10000000 |  |  | Cd Min: | 0.12268 | at alpha= | -20 | deg
Mach: | 0.25 |  |  | Cl=0 at alpha= | -1.2726 | deg
|  |  |  | @ Cl=0.1, Cd= | 0.0049575
|  |  |  | @ Cl=0.4, Cd= | 0.0061131
|  |  |  | @ Cl=0.6, Cd= | 0.0066897
alpha (deg) | Cl | Cd | Cm | Cl/Cd
-20 | -1.1291 | 0.12268 | -0.04 | -9.2036
-19.5 | -1.19 | 0.10496 | -0.0498 | -11.3377
-19 | -1.2468 | 0.08835 | -0.0589 | -14.1121
-18.5 | -1.302 | 0.07278 | -0.0675 | -17.8895
-18 | -1.3473 | 0.05975 | -0.0738 | -22.549
-17.5 | -1.3896 | 0.04842 | -0.0779 | -28.6989
-17 | -1.4176 | 0.03995 | -0.079 | -35.4844
-16.5 | -1.4324 | 0.03399 | -0.0774 | -42.1418
-16 | -1.4418 | 0.0297 | -0.0732 | -48.5455
-15.5 | -1.4332 | 0.02578 | -0.0709 | -55.5935
-15 | -1.4088 | 0.02262 | -0.0696 | -62.2812
-14.5 | -1.3783 | 0.01997 | -0.0681 | -69.0185
-14 | -1.3418 | 0.01781 | -0.0668 | -75.3397
-13.5 | -1.2996 | 0.01599 | -0.0657 | -81.2758
-13 | -1.2538 | 0.01449 | -0.0646 | -86.5286
-12.5 | -1.2188 | 0.01334 | -0.0606 | -91.3643
-12 | -1.1774 | 0.01241 | -0.0574 | -94.8751
-11.5 | -1.1314 | 0.01158 | -0.0549 | -97.7029
-11 | -1.0817 | 0.01086 | -0.053 | -99.6041
-10.5 | -1.0292 | 0.01023 | -0.0517 | -100.6061
-10 | -0.9756 | 0.00968 | -0.0505 | -100.7851
-9.5 | -0.9217 | 0.00913 | -0.0495 | -100.9529
-9 | -0.8674 | 0.00852 | -0.0487 | -101.8075
-8.5 | -0.8116 | 0.00808 | -0.0481 | -100.4455
-8 | -0.7549 | 0.00768 | -0.0477 | -98.2943
-7.5 | -0.6977 | 0.00732 | -0.0475 | -95.3142
-7 | -0.64 | 0.00701 | -0.0474 | -91.2981
-6.5 | -0.5819 | 0.00672 | -0.0474 | -86.5923
-6 | -0.524 | 0.00642 | -0.0474 | -81.6199
-5.5 | -0.4655 | 0.00617 | -0.0476 | -75.4457
-5 | -0.4075 | 0.00594 | -0.0477 | -68.6027
-4.5 | -0.3503 | 0.00577 | -0.0477 | -60.7106
-4 | -0.2932 | 0.00562 | -0.0476 | -52.1708
-3.5 | -0.2371 | 0.00551 | -0.0474 | -43.0309
-3 | -0.1841 | 0.00518 | -0.0467 | -35.5405
-2.5 | -0.1292 | 0.00521 | -0.0463 | -24.7985
-2 | -0.0757 | 0.00511 | -0.0457 | -14.8141
-0.5 | 0.0804 | 0.00484 | -0.0434 | 16.6116
0 | 0.1338 | 0.00516 | -0.0428 | 25.9302
0.5 | 0.1886 | 0.00544 | -0.0425 | 34.6691
1 | 0.2446 | 0.00566 | -0.0423 | 43.2155
1.5 | 0.3034 | 0.00572 | -0.0427 | 53.042
2 | 0.3605 | 0.00591 | -0.0427 | 60.9983
2.5 | 0.4169 | 0.0062 | -0.0425 | 67.2419
3 | 0.4749 | 0.00636 | -0.0426 | 74.6698
3.5 | 0.5336 | 0.00649 | -0.0428 | 82.2188
4 | 0.5918 | 0.00666 | -0.0428 | 88.8589
4.5 | 0.6497 | 0.00687 | -0.0428 | 94.5706
5.5 | 0.7659 | 0.00724 | -0.0426 | 105.7873
6 | 0.8235 | 0.00746 | -0.0424 | 110.3887
6.5 | 0.8803 | 0.00775 | -0.0419 | 113.5871
7 | 0.9377 | 0.00799 | -0.0414 | 117.3592
7.5 | 0.9942 | 0.00829 | -0.0407 | 119.9276
8 | 1.0498 | 0.00864 | -0.0398 | 121.5046
8.5 | 1.1041 | 0.00909 | -0.0386 | 121.4631
9 | 1.158 | 0.00956 | -0.0372 | 121.1297
9.5 | 1.2109 | 0.01009 | -0.0356 | 120.0099
10 | 1.2638 | 0.01061 | -0.0339 | 119.114
10.5 | 1.3152 | 0.01121 | -0.0318 | 117.3238
11 | 1.3656 | 0.01184 | -0.0295 | 115.3378
11.5 | 1.414 | 0.01255 | -0.0268 | 112.6693
12 | 1.4573 | 0.01332 | -0.023 | 109.4069
12.5 | 1.4984 | 0.01418 | -0.0189 | 105.67
13 | 1.539 | 0.01507 | -0.0147 | 102.1234
13.5 | 1.5733 | 0.01608 | -0.0095 | 97.842
14 | 1.6053 | 0.01733 | -0.0041 | 92.6313
14.5 | 1.6376 | 0.01874 | 0.0008 | 87.3853
15 | 1.6669 | 0.02034 | 0.0059 | 81.9518
15.5 | 1.6922 | 0.02224 | 0.0112 | 76.0881
16 | 1.7117 | 0.02456 | 0.0165 | 69.6946
16.5 | 1.7255 | 0.02742 | 0.0216 | 62.9285
17 | 1.733 | 0.03098 | 0.0263 | 55.9393
17.5 | 1.7322 | 0.03551 | 0.0301 | 48.7806
18 | 1.7231 | 0.04135 | 0.0325 | 41.6711
18.5 | 1.7051 | 0.04893 | 0.0328 | 34.8477
19 | 1.6745 | 0.05886 | 0.0304 | 28.4489
19.5 | 1.6296 | 0.07172 | 0.0248 | 22.7217
20 | 1.5645 | 0.0886 | 0.0155 | 17.658

## 111. Re 10M Mach 0.50 (1)
BIGFOIL.COM POLAR EXPORT
c5a
LOCKHEED C-5A BL0 |  |  |  | Cl Max: | 1.213 | at alpha= | 20 | deg
JavaFoil+Calcfoil stall+Eppler ext transition |  |  |  | L/D Max: | 83.762 | at alpha= | 6 | deg
Re: | 10000000 |  |  | Cd Min: | 0.00865 | at alpha= | -1.5 | deg
Mach: | 0.5 |  |  | Cl=0 at alpha= | -1.5214 | deg
|  |  |  | @ Cl=0.1, Cd= | 0.0099484
|  |  |  | @ Cl=0.4, Cd= | 0.0090491
|  |  |  | @ Cl=0.6, Cd= | 0.0099429
alpha (deg) | Cl | Cd | Cm | Cl/Cd
-20 | -1.042 | 0.16074 | -0.003 | -6.485
-19.5 | -1.017 | 0.15863 | -0.004 | -6.41
-19 | -0.994 | 0.14138 | -0.005 | -7.03
-18.5 | -0.967 | 0.13426 | -0.006 | -7.2
-18 | -0.938 | 0.12994 | -0.007 | -7.218
-17.5 | -0.907 | 0.12669 | -0.007 | -7.159
-17 | -0.875 | 0.12453 | -0.008 | -7.028
-16.5 | -0.854 | 0.12139 | -0.009 | -7.035
-16 | -0.828 | 0.11313 | -0.01 | -7.315
-15.5 | -0.799 | 0.10746 | -0.011 | -7.439
-15 | -0.767 | 0.10644 | -0.011 | -7.203
-14.5 | -0.736 | 0.10347 | -0.011 | -7.112
-14 | -0.705 | 0.10137 | -0.011 | -6.952
-13.5 | -0.676 | 0.09725 | -0.012 | -6.95
-13 | -0.648 | 0.09323 | -0.012 | -6.951
-12.5 | -0.622 | 0.0885 | -0.013 | -7.024
-12 | -0.598 | 0.07798 | -0.016 | -7.674
-11.5 | -0.614 | 0.04393 | -0.023 | -13.971
-11 | -0.637 | 0.01993 | -0.027 | -31.945
-10.5 | -0.609 | 0.01769 | -0.029 | -34.419
-10 | -0.581 | 0.01584 | -0.03 | -36.657
-9.5 | -0.547 | 0.01534 | -0.032 | -35.649
-9 | -0.515 | 0.01461 | -0.033 | -35.207
-8.5 | -0.486 | 0.01318 | -0.035 | -36.876
-8 | -0.451 | 0.01272 | -0.036 | -35.488
-7.5 | -0.633 | 0.01241 | -0.038 | -50.992
-7 | -0.659 | 0.01166 | -0.039 | -56.505
-6.5 | -0.634 | 0.01107 | -0.04 | -57.295
-6 | -0.59 | 0.01067 | -0.042 | -55.351
-5.5 | -0.535 | 0.01008 | -0.043 | -53.099
-5 | -0.474 | 0.01001 | -0.044 | -47.36
-4.5 | -0.41 | 0.01024 | -0.046 | -40.035
-4 | -0.344 | 0.00994 | -0.047 | -34.564
-3.5 | -0.276 | 0.00966 | -0.048 | -28.523
-3 | -0.207 | 0.00893 | -0.049 | -23.146
-2.5 | -0.137 | 0.00885 | -0.051 | -15.486
-2 | -0.067 | 0.00875 | -0.052 | -7.678
-1.5 | 0.003 | 0.00865 | -0.053 | 0.334
-1 | 0.073 | 0.00996 | -0.055 | 7.331
-0.5 | 0.143 | 0.00993 | -0.056 | 14.417
0 | 0.215 | 0.00891 | -0.057 | 24.136
0.5 | 0.285 | 0.00897 | -0.058 | 31.825
1 | 0.356 | 0.00898 | -0.06 | 39.631
1.5 | 0.426 | 0.00909 | -0.061 | 46.847
2 | 0.496 | 0.00962 | -0.062 | 51.539
2.5 | 0.565 | 0.00984 | -0.064 | 57.382
3 | 0.633 | 0.01004 | -0.065 | 63.111
3.5 | 0.701 | 0.01032 | -0.066 | 67.94
4 | 0.768 | 0.01056 | -0.067 | 72.725
4.5 | 0.833 | 0.01082 | -0.068 | 76.949
5 | 0.894 | 0.01115 | -0.07 | 80.214
5.5 | 0.951 | 0.01151 | -0.071 | 82.606
6 | 1 | 0.01194 | -0.072 | 83.762
6.5 | 1.038 | 0.01295 | -0.073 | 80.177
7 | 1.055 | 0.01367 | -0.074 | 77.132
7.5 | 1.03 | 0.01504 | -0.075 | 68.508
8 | 0.668 | 0.01722 | -0.077 | 38.809
8.5 | 0.573 | 0.05708 | -0.047 | 10.043
9 | 0.596 | 0.06221 | -0.042 | 9.588
9.5 | 0.623 | 0.06981 | -0.041 | 8.929
10 | 0.651 | 0.07692 | -0.042 | 8.466
10.5 | 0.679 | 0.07785 | -0.042 | 8.717
11 | 0.706 | 0.08099 | -0.043 | 8.723
11.5 | 0.734 | 0.08381 | -0.044 | 8.762
12 | 0.764 | 0.08684 | -0.047 | 8.797
12.5 | 0.796 | 0.08961 | -0.051 | 8.877
13 | 0.824 | 0.09527 | -0.052 | 8.65
13.5 | 0.855 | 0.09757 | -0.055 | 8.767
14 | 0.884 | 0.10325 | -0.056 | 8.558
14.5 | 0.907 | 0.11435 | -0.054 | 7.933
15 | 0.933 | 0.10867 | -0.054 | 8.59
15.5 | 0.963 | 0.11318 | -0.056 | 8.511
16 | 0.994 | 0.11693 | -0.059 | 8.503
16.5 | 1.023 | 0.12102 | -0.06 | 8.451
17 | 1.048 | 0.1308 | -0.06 | 8.016
17.5 | 1.07 | 0.13542 | -0.058 | 7.904
18 | 1.101 | 0.13892 | -0.06 | 7.924
18.5 | 1.13 | 0.14078 | -0.062 | 8.028
19 | 1.158 | 0.14877 | -0.063 | 7.784
19.5 | 1.186 | 0.15429 | -0.064 | 7.685
20 | 1.213 | 0.16147 | -0.065 | 7.512

## 112. Re 10M Mach 0.50 (2)
BIGFOIL.COM POLAR EXPORT
c5a
LOCKHEED C-5A BL0 |  |  |  | Cl Max: | 1.2797 | at alpha= | 9 | deg
XFOIL ncrit=9 |  |  |  | L/D Max: | 117.746 | at alpha= | 7.5 | deg
Re: | 10000000 |  |  | Cd Min: | 0.01864 | at alpha= | 9.5 | deg
Mach: | 0.5 |  |  | Cl=0 at alpha= | -99 | deg
|  |  |  | @ Cl=0.1, Cd= | 0.00533
|  |  |  | @ Cl=0.4, Cd= | 0.0063544
|  |  |  | @ Cl=0.6, Cd= | 0.0068844
alpha (deg) | Cl | Cd | Cm | Cl/Cd
0 | 0.1372 | 0.00533 | -0.0449 | 25.7411
0.5 | 0.1973 | 0.00569 | -0.0439 | 34.6749
1 | 0.2618 | 0.00584 | -0.0437 | 44.8288
1.5 | 0.3268 | 0.00598 | -0.0435 | 54.6488
2 | 0.3893 | 0.00633 | -0.0427 | 61.5008
2.5 | 0.455 | 0.00648 | -0.0424 | 70.216
3 | 0.5218 | 0.00663 | -0.0421 | 78.7029
3.5 | 0.5882 | 0.00684 | -0.0414 | 85.9942
4 | 0.6546 | 0.00709 | -0.0405 | 92.3272
4.5 | 0.7215 | 0.00733 | -0.0395 | 98.4311
5 | 0.7889 | 0.00757 | -0.0382 | 104.214
5.5 | 0.8559 | 0.00787 | -0.0364 | 108.7548
6 | 0.9223 | 0.00826 | -0.0341 | 111.6586
6.5 | 0.9904 | 0.00858 | -0.0317 | 115.4312
7 | 1.0575 | 0.00901 | -0.0285 | 117.3696
7.5 | 1.1233 | 0.00954 | -0.0246 | 117.7463
8 | 1.1834 | 0.01014 | -0.0189 | 116.7061
8.5 | 1.2427 | 0.01104 | -0.0123 | 112.5634
9 | 1.2797 | 0.01332 | -0.0019 | 96.0736
9.5 | 1.2634 | 0.01864 | 0.0123 | 67.779

## 113. Re 12M Mach 0.00 (1)
BIGFOIL.COM POLAR EXPORT
c5a
LOCKHEED C-5A BL0 |  |  |  | Cl Max: | 1.286 | at alpha= | 12 | deg
JavaFoil+Calcfoil stall+Eppler ext transition |  |  |  | L/D Max: | 94.807 | at alpha= | 8.5 | deg
Re: | 12000000 |  |  | Cd Min: | 0.00829 | at alpha= | -2.5 | deg
Mach: | 0 |  |  | Cl=0 at alpha= | -1.5246 | deg
|  |  |  | @ Cl=0.1, Cd= | 0.0093464
|  |  |  | @ Cl=0.4, Cd= | 0.0087985
|  |  |  | @ Cl=0.6, Cd= | 0.0094217
alpha (deg) | Cl | Cd | Cm | Cl/Cd
-17.5 | -0.812 | 0.05959 | -0.009 | -13.629
-17 | -0.848 | 0.04591 | -0.01 | -18.474
-16.5 | -0.881 | 0.0357 | -0.011 | -24.692
-16 | -0.905 | 0.031 | -0.012 | -29.187
-15.5 | -0.929 | 0.02622 | -0.014 | -35.413
-15 | -0.95 | 0.02232 | -0.015 | -42.556
-14.5 | -0.964 | 0.02013 | -0.016 | -47.876
-14 | -0.973 | 0.01844 | -0.017 | -52.78
-13.5 | -0.981 | 0.01665 | -0.019 | -58.961
-13 | -0.982 | 0.01564 | -0.02 | -62.793
-12.5 | -0.983 | 0.0145 | -0.021 | -67.808
-12 | -0.976 | 0.01398 | -0.022 | -69.863
-11.5 | -0.961 | 0.01282 | -0.023 | -74.975
-11 | -0.941 | 0.0125 | -0.025 | -75.314
-10.5 | -0.917 | 0.01241 | -0.026 | -73.855
-10 | -0.888 | 0.01183 | -0.027 | -75.073
-9.5 | -0.855 | 0.01164 | -0.028 | -73.458
-9 | -0.818 | 0.01108 | -0.029 | -73.883
-8.5 | -0.778 | 0.01048 | -0.03 | -74.193
-8 | -0.734 | 0.01014 | -0.031 | -72.366
-7.5 | -0.687 | 0.01012 | -0.033 | -67.873
-7 | -0.637 | 0.00987 | -0.034 | -64.508
-6.5 | -0.585 | 0.00987 | -0.035 | -59.224
-6 | -0.531 | 0.00962 | -0.036 | -55.137
-5.5 | -0.474 | 0.00994 | -0.037 | -47.737
-5 | -0.417 | 0.0095 | -0.038 | -43.863
-4.5 | -0.358 | 0.00931 | -0.039 | -38.497
-4 | -0.299 | 0.0091 | -0.041 | -32.907
-3.5 | -0.24 | 0.00851 | -0.042 | -28.154
-3 | -0.179 | 0.00843 | -0.043 | -21.283
-2.5 | -0.119 | 0.00829 | -0.044 | -14.357
-2 | -0.058 | 0.00845 | -0.045 | -6.894
-1.5 | 0.003 | 0.00845 | -0.046 | 0.297
-1 | 0.063 | 0.00931 | -0.047 | 6.799
-0.5 | 0.124 | 0.00937 | -0.048 | 13.257
0 | 0.186 | 0.00853 | -0.05 | 21.834
0.5 | 0.247 | 0.00851 | -0.051 | 29.065
1 | 0.308 | 0.00858 | -0.052 | 35.952
1.5 | 0.369 | 0.00858 | -0.053 | 43.017
2 | 0.43 | 0.00901 | -0.054 | 47.695
2.5 | 0.49 | 0.00911 | -0.055 | 53.814
3 | 0.55 | 0.00928 | -0.056 | 59.286
3.5 | 0.61 | 0.00945 | -0.057 | 64.543
4 | 0.67 | 0.00958 | -0.058 | 69.894
4.5 | 0.728 | 0.00976 | -0.059 | 74.626
5 | 0.786 | 0.01 | -0.06 | 78.554
5.5 | 0.842 | 0.01007 | -0.061 | 83.652
6 | 0.897 | 0.01027 | -0.062 | 87.284
6.5 | 0.95 | 0.01064 | -0.063 | 89.249
7 | 1 | 0.0107 | -0.064 | 93.421
7.5 | 1.048 | 0.01124 | -0.065 | 93.184
8 | 1.093 | 0.01156 | -0.066 | 94.467
8.5 | 1.134 | 0.01196 | -0.067 | 94.807
9 | 1.173 | 0.0127 | -0.068 | 92.322
9.5 | 1.208 | 0.01284 | -0.069 | 94.06
10 | 1.238 | 0.01369 | -0.07 | 90.438
10.5 | 1.259 | 0.01385 | -0.071 | 90.902
11 | 1.273 | 0.01486 | -0.072 | 85.719
11.5 | 1.283 | 0.01505 | -0.073 | 85.251
12 | 1.286 | 0.01567 | -0.074 | 82.053
12.5 | 1.284 | 0.01641 | -0.075 | 78.215
13 | 1.276 | 0.01712 | -0.076 | 74.525
13.5 | 1.264 | 0.01814 | -0.076 | 69.661
14 | 1.246 | 0.01924 | -0.077 | 64.789
14.5 | 1.179 | 0.02442 | -0.075 | 48.277
15 | 1.068 | 0.05083 | -0.067 | 21.003
15.5 | 1.006 | 0.07153 | -0.062 | 14.065
16 | 0.951 | 0.095 | -0.056 | 10.008
16.5 | 0.915 | 0.10696 | -0.054 | 8.551
17 | 0.884 | 0.11467 | -0.053 | 7.711

## 114. Re 12M Mach 0.00 (2)
BIGFOIL.COM POLAR EXPORT
c5a
LOCKHEED C-5A BL0 |  |  |  | Cl Max: | 1.864 | at alpha= | 20 | deg
XFOIL ncrit=9 |  |  |  | L/D Max: | 126.844 | at alpha= | 9.5 | deg
Re: | 12000000 |  |  | Cd Min: | 0.03475 | at alpha= | -20 | deg
Mach: | 0 |  |  | Cl=0 at alpha= | -1.2639 | deg
|  |  |  | @ Cl=0.1, Cd= | 0.0050714
|  |  |  | @ Cl=0.4, Cd= | 0.0059743
|  |  |  | @ Cl=0.6, Cd= | 0.0064864
alpha (deg) | Cl | Cd | Cm | Cl/Cd
-20 | -1.6509 | 0.03475 | -0.063 | -47.5079
-19.5 | -1.6399 | 0.03136 | -0.0623 | -52.2927
-19 | -1.6243 | 0.0285 | -0.0614 | -56.993
-18.5 | -1.6144 | 0.0254 | -0.0596 | -63.5591
-18 | -1.6015 | 0.02294 | -0.057 | -69.8126
-17.5 | -1.5946 | 0.02099 | -0.0522 | -75.9695
-17 | -1.5672 | 0.01917 | -0.0509 | -81.7527
-16.5 | -1.5331 | 0.0176 | -0.0503 | -87.108
-16 | -1.4961 | 0.01624 | -0.0498 | -92.1244
-15.5 | -1.4558 | 0.01505 | -0.0494 | -96.7309
-15 | -1.412 | 0.01406 | -0.0494 | -100.4267
-14.5 | -1.3663 | 0.01318 | -0.0493 | -103.6646
-14 | -1.3288 | 0.01249 | -0.0471 | -106.3891
-13.5 | -1.2857 | 0.01185 | -0.0457 | -108.4979
-13 | -1.2398 | 0.01128 | -0.0449 | -109.9113
-12.5 | -1.1935 | 0.01076 | -0.044 | -110.9201
-12 | -1.1454 | 0.01027 | -0.0433 | -111.5287
-11.5 | -1.0949 | 0.00983 | -0.0431 | -111.3835
-11 | -1.044 | 0.0094 | -0.0429 | -111.0638
-10.5 | -0.9925 | 0.00901 | -0.0428 | -110.1554
-10 | -0.9405 | 0.0086 | -0.0427 | -109.3605
-9.5 | -0.8881 | 0.00816 | -0.0427 | -108.8358
-9 | -0.8353 | 0.00777 | -0.0427 | -107.5032
-8.5 | -0.7815 | 0.00742 | -0.0428 | -105.3235
-8 | -0.7273 | 0.00711 | -0.043 | -102.2925
-7.5 | -0.6724 | 0.00683 | -0.0433 | -98.448
-7 | -0.617 | 0.00659 | -0.0437 | -93.6267
-6.5 | -0.5615 | 0.00633 | -0.0441 | -88.7046
-6 | -0.5057 | 0.00608 | -0.0445 | -83.1743
-5.5 | -0.4497 | 0.00588 | -0.0449 | -76.4796
-5 | -0.395 | 0.00572 | -0.045 | -69.0559
-4.5 | -0.34 | 0.00558 | -0.0451 | -60.9319
-4 | -0.2854 | 0.00549 | -0.0451 | -51.9854
-3.5 | -0.2318 | 0.00545 | -0.0449 | -42.5321
-3 | -0.1805 | 0.0053 | -0.0443 | -34.0566
-2.5 | -0.1277 | 0.00527 | -0.044 | -24.2315
-2 | -0.0737 | 0.00527 | -0.044 | -13.9848
-1.5 | -0.0238 | 0.00504 | -0.0433 | -4.7222
-1 | 0.0266 | 0.00498 | -0.0426 | 5.3414
-0.5 | 0.0787 | 0.005 | -0.0423 | 15.74
0 | 0.1324 | 0.00518 | -0.0421 | 25.5598
0.5 | 0.1859 | 0.00539 | -0.042 | 34.4898
1 | 0.241 | 0.00553 | -0.0421 | 43.5805
1.5 | 0.2977 | 0.00561 | -0.0425 | 53.066
2 | 0.3532 | 0.00576 | -0.0427 | 61.3194
2.5 | 0.4078 | 0.00601 | -0.0426 | 67.8536
3 | 0.4639 | 0.00615 | -0.0429 | 75.4309
3.5 | 0.5204 | 0.00626 | -0.0432 | 83.131
4 | 0.5764 | 0.00641 | -0.0435 | 89.922
4.5 | 0.632 | 0.00659 | -0.0437 | 95.9029
5.5 | 0.7436 | 0.00689 | -0.0441 | 107.9245
6 | 0.7989 | 0.00709 | -0.0442 | 112.6798
6.5 | 0.8532 | 0.00733 | -0.0441 | 116.3984
7 | 0.9078 | 0.00754 | -0.0441 | 120.3979
7.5 | 0.9619 | 0.00778 | -0.0441 | 123.6375
8 | 1.0149 | 0.00808 | -0.0438 | 125.6064
8.5 | 1.067 | 0.00844 | -0.0433 | 126.4218
9 | 1.1184 | 0.00883 | -0.0428 | 126.6591
9.5 | 1.1695 | 0.00922 | -0.0422 | 126.8438
10 | 1.2198 | 0.00965 | -0.0414 | 126.4041
10.5 | 1.2698 | 0.01007 | -0.0406 | 126.0973
11 | 1.3182 | 0.01058 | -0.0396 | 124.5936
11.5 | 1.3669 | 0.01102 | -0.0386 | 124.0381
12 | 1.4132 | 0.01159 | -0.0373 | 121.9327
12.5 | 1.459 | 0.01214 | -0.0358 | 120.1812
13 | 1.5034 | 0.01273 | -0.0342 | 118.099
13.5 | 1.544 | 0.01343 | -0.0318 | 114.9665
14 | 1.5803 | 0.01403 | -0.0286 | 112.6372
14.5 | 1.6137 | 0.01464 | -0.0248 | 110.2254
15 | 1.6477 | 0.0155 | -0.0216 | 106.3032
15.5 | 1.6792 | 0.01649 | -0.018 | 101.8314
16 | 1.7088 | 0.01757 | -0.0144 | 97.2567
16.5 | 1.7387 | 0.01863 | -0.011 | 93.328
17 | 1.7666 | 0.01982 | -0.0076 | 89.1322
17.5 | 1.7914 | 0.0212 | -0.0039 | 84.5
18 | 1.8135 | 0.0228 | -0.0003 | 79.5395
18.5 | 1.8326 | 0.02467 | 0.0033 | 74.2846
19 | 1.8469 | 0.02695 | 0.007 | 68.5306
19.5 | 1.8566 | 0.02975 | 0.0104 | 62.4067
20 | 1.864 | 0.03291 | 0.0134 | 56.6393

## 115. Re 12M Mach 0.10 (1)
BIGFOIL.COM POLAR EXPORT
c5a
LOCKHEED C-5A BL0 |  |  |  | Cl Max: | 1.274 | at alpha= | 11.5 | deg
JavaFoil+Calcfoil stall+Eppler ext transition |  |  |  | L/D Max: | 94.615 | at alpha= | 8.5 | deg
Re: | 12000000 |  |  | Cd Min: | 0.00831 | at alpha= | -2.5 | deg
Mach: | 0.1 |  |  | Cl=0 at alpha= | -1.5242 | deg
|  |  |  | @ Cl=0.1, Cd= | 0.0093882
|  |  |  | @ Cl=0.4, Cd= | 0.0088316
|  |  |  | @ Cl=0.6, Cd= | 0.0094123
alpha (deg) | Cl | Cd | Cm | Cl/Cd
-17 | -0.78 | 0.06161 | -0.009 | -12.663
-16.5 | -0.825 | 0.04361 | -0.011 | -18.913
-16 | -0.857 | 0.03543 | -0.012 | -24.19
-15.5 | -0.887 | 0.0289 | -0.014 | -30.691
-15 | -0.913 | 0.02436 | -0.015 | -37.481
-14.5 | -0.934 | 0.02099 | -0.016 | -44.5
-14 | -0.948 | 0.01903 | -0.017 | -49.84
-13.5 | -0.96 | 0.01714 | -0.019 | -56.023
-13 | -0.965 | 0.01594 | -0.02 | -60.555
-12.5 | -0.965 | 0.015 | -0.021 | -64.332
-12 | -0.967 | 0.01358 | -0.022 | -71.147
-11.5 | -0.954 | 0.01295 | -0.024 | -73.633
-11 | -0.936 | 0.0126 | -0.025 | -74.268
-10.5 | -0.914 | 0.01253 | -0.026 | -72.907
-10 | -0.886 | 0.01211 | -0.027 | -73.222
-9.5 | -0.855 | 0.0115 | -0.028 | -74.305
-9 | -0.819 | 0.01085 | -0.029 | -75.46
-8.5 | -0.779 | 0.01047 | -0.03 | -74.392
-8 | -0.736 | 0.01021 | -0.032 | -72.055
-7.5 | -0.689 | 0.01006 | -0.033 | -68.504
-7 | -0.639 | 0.00996 | -0.034 | -64.211
-6.5 | -0.587 | 0.00995 | -0.035 | -59.035
-6 | -0.533 | 0.00967 | -0.036 | -55.09
-5.5 | -0.477 | 0.0099 | -0.037 | -48.119
-5 | -0.419 | 0.00954 | -0.039 | -43.889
-4.5 | -0.36 | 0.00932 | -0.04 | -38.656
-4 | -0.301 | 0.00917 | -0.041 | -32.785
-3.5 | -0.241 | 0.00847 | -0.042 | -28.431
-3 | -0.18 | 0.00854 | -0.043 | -21.109
-2.5 | -0.12 | 0.00831 | -0.044 | -14.383
-2 | -0.059 | 0.00848 | -0.045 | -6.909
-1.5 | 0.003 | 0.00852 | -0.046 | 0.296
-1 | 0.064 | 0.0094 | -0.048 | 6.766
-0.5 | 0.125 | 0.00938 | -0.049 | 13.297
0 | 0.187 | 0.00848 | -0.05 | 22.065
0.5 | 0.249 | 0.00854 | -0.051 | 29.089
1 | 0.31 | 0.00853 | -0.052 | 36.319
1.5 | 0.371 | 0.00867 | -0.053 | 42.803
2 | 0.432 | 0.00901 | -0.054 | 47.922
2.5 | 0.493 | 0.00916 | -0.055 | 53.786
3 | 0.553 | 0.00924 | -0.056 | 59.84
3.5 | 0.613 | 0.00946 | -0.057 | 64.801
4 | 0.673 | 0.00983 | -0.059 | 68.477
4.5 | 0.732 | 0.00977 | -0.06 | 74.923
5 | 0.79 | 0.00996 | -0.061 | 79.278
5.5 | 0.846 | 0.01012 | -0.062 | 83.578
6 | 0.901 | 0.01037 | -0.063 | 86.898
6.5 | 0.954 | 0.01062 | -0.064 | 89.824
7 | 1.004 | 0.0108 | -0.065 | 92.95
7.5 | 1.051 | 0.01127 | -0.066 | 93.248
8 | 1.096 | 0.01165 | -0.067 | 94.071
8.5 | 1.137 | 0.01202 | -0.068 | 94.615
9 | 1.175 | 0.01286 | -0.069 | 91.308
9.5 | 1.208 | 0.01295 | -0.07 | 93.339
10 | 1.237 | 0.01383 | -0.071 | 89.456
10.5 | 1.256 | 0.01399 | -0.072 | 89.74
11 | 1.268 | 0.01502 | -0.072 | 84.434
11.5 | 1.274 | 0.01522 | -0.073 | 83.717
12 | 1.274 | 0.01592 | -0.074 | 80.073
12.5 | 1.268 | 0.01671 | -0.075 | 75.88
13 | 1.256 | 0.01751 | -0.076 | 71.748
13.5 | 1.239 | 0.01861 | -0.077 | 66.577
14 | 1.19 | 0.02126 | -0.076 | 55.974
14.5 | 1.098 | 0.03534 | -0.071 | 31.075
15 | 0.984 | 0.0757 | -0.06 | 13.001
15.5 | 0.938 | 0.09179 | -0.056 | 10.217
16 | 0.899 | 0.10363 | -0.053 | 8.671
16.5 | 0.866 | 0.1111 | -0.053 | 7.791

## 116. Re 12M Mach 0.10 (2)
BIGFOIL.COM POLAR EXPORT
c5a
LOCKHEED C-5A BL0 |  |  |  | Cl Max: | 1.8472 | at alpha= | 20 | deg
XFOIL ncrit=9 |  |  |  | L/D Max: | 126.294 | at alpha= | 8.5 | deg
Re: | 12000000 |  |  | Cd Min: | 0.03883 | at alpha= | -20 | deg
Mach: | 0.1 |  |  | Cl=0 at alpha= | -1.2609 | deg
|  |  |  | @ Cl=0.1, Cd= | 0.0050747
|  |  |  | @ Cl=0.4, Cd= | 0.0059763
|  |  |  | @ Cl=0.6, Cd= | 0.0064931
alpha (deg) | Cl | Cd | Cm | Cl/Cd
-20 | -1.6342 | 0.03883 | -0.0665 | -42.086
-19.5 | -1.6265 | 0.03473 | -0.0662 | -46.8327
-19 | -1.6147 | 0.03131 | -0.0654 | -51.5714
-18.5 | -1.5995 | 0.02833 | -0.0643 | -56.4596
-18 | -1.5871 | 0.02542 | -0.0623 | -62.4351
-17.5 | -1.5806 | 0.02281 | -0.0584 | -69.2942
-17 | -1.5677 | 0.02066 | -0.0547 | -75.8809
-16.5 | -1.5364 | 0.01875 | -0.0539 | -81.9413
-16 | -1.5014 | 0.01713 | -0.0531 | -87.6474
-15.5 | -1.4624 | 0.01576 | -0.0525 | -92.7919
-15 | -1.4197 | 0.01463 | -0.0521 | -97.0403
-14.5 | -1.3741 | 0.01363 | -0.052 | -100.8144
-14 | -1.3352 | 0.01283 | -0.0499 | -104.0686
-13.5 | -1.2937 | 0.01214 | -0.048 | -106.5651
-13 | -1.2479 | 0.01152 | -0.0469 | -108.3247
-12.5 | -1.2016 | 0.01095 | -0.0457 | -109.7352
-12 | -1.1535 | 0.01043 | -0.0448 | -110.5944
-11.5 | -1.1028 | 0.00996 | -0.0444 | -110.7229
-11 | -1.0514 | 0.00951 | -0.0441 | -110.5573
-10.5 | -0.9995 | 0.0091 | -0.0438 | -109.8352
-10 | -0.9468 | 0.00871 | -0.0437 | -108.7026
-9.5 | -0.894 | 0.00825 | -0.0436 | -108.3636
-9 | -0.8409 | 0.00784 | -0.0434 | -107.2577
-8.5 | -0.7867 | 0.00748 | -0.0435 | -105.1738
-8 | -0.732 | 0.00716 | -0.0436 | -102.2346
-7.5 | -0.6768 | 0.00687 | -0.0438 | -98.5153
-7 | -0.6209 | 0.00661 | -0.0442 | -93.9334
-6.5 | -0.565 | 0.00636 | -0.0445 | -88.8365
-6 | -0.5089 | 0.0061 | -0.0448 | -83.4262
-5.5 | -0.4524 | 0.0059 | -0.0452 | -76.678
-5 | -0.3974 | 0.00573 | -0.0453 | -69.3543
-4.5 | -0.342 | 0.00559 | -0.0454 | -61.1807
-4 | -0.287 | 0.0055 | -0.0454 | -52.1818
-3.5 | -0.2331 | 0.00546 | -0.0452 | -42.6923
-3 | -0.1815 | 0.00531 | -0.0446 | -34.1808
-2 | -0.0742 | 0.00527 | -0.0442 | -14.0797
-1.5 | -0.0242 | 0.00504 | -0.0434 | -4.8016
-1 | 0.0264 | 0.00499 | -0.0428 | 5.2906
-0.5 | 0.0788 | 0.005 | -0.0424 | 15.76
0 | 0.1327 | 0.00519 | -0.0423 | 25.5684
0.5 | 0.1865 | 0.0054 | -0.0421 | 34.537
1 | 0.2419 | 0.00554 | -0.0422 | 43.6643
1.5 | 0.2989 | 0.00561 | -0.0426 | 53.2799
2 | 0.3547 | 0.00577 | -0.0427 | 61.4731
2.5 | 0.4096 | 0.00602 | -0.0427 | 68.0399
3 | 0.466 | 0.00616 | -0.0429 | 75.6494
3.5 | 0.5229 | 0.00627 | -0.0433 | 83.3971
4 | 0.5792 | 0.00643 | -0.0435 | 90.0778
4.5 | 0.6352 | 0.0066 | -0.0436 | 96.2424
5.5 | 0.7476 | 0.00691 | -0.044 | 108.191
6 | 0.8032 | 0.00712 | -0.044 | 112.809
6.5 | 0.858 | 0.00736 | -0.0439 | 116.5761
7 | 0.9131 | 0.00757 | -0.0439 | 120.6209
7.5 | 0.9675 | 0.00782 | -0.0437 | 123.7212
8 | 1.021 | 0.00813 | -0.0434 | 125.5843
8.5 | 1.0735 | 0.0085 | -0.0428 | 126.2941
9 | 1.1252 | 0.00891 | -0.0421 | 126.2851
9.5 | 1.1765 | 0.00932 | -0.0414 | 126.2339
10 | 1.2276 | 0.00974 | -0.0405 | 126.037
10.5 | 1.2776 | 0.01021 | -0.0395 | 125.1322
11 | 1.3269 | 0.01069 | -0.0384 | 124.1254
11.5 | 1.3756 | 0.01118 | -0.0372 | 123.0411
12 | 1.4219 | 0.0118 | -0.0356 | 120.5
12.5 | 1.4683 | 0.01235 | -0.034 | 118.8907
13 | 1.5115 | 0.01304 | -0.0318 | 115.9126
13.5 | 1.5505 | 0.01371 | -0.0288 | 113.0926
14 | 1.5876 | 0.01435 | -0.0255 | 110.6341
14.5 | 1.62 | 0.01509 | -0.0213 | 107.3559
15 | 1.653 | 0.01608 | -0.0177 | 102.7985
15.5 | 1.6845 | 0.01714 | -0.0139 | 98.2789
16 | 1.716 | 0.01819 | -0.0104 | 94.3375
16.5 | 1.7449 | 0.01938 | -0.0067 | 90.0361
17 | 1.7709 | 0.02076 | -0.0028 | 85.3035
17.5 | 1.7936 | 0.0224 | 0.0012 | 80.0714
18 | 1.8124 | 0.02434 | 0.0052 | 74.4618
18.5 | 1.8272 | 0.02666 | 0.0091 | 68.5371
19 | 1.838 | 0.02944 | 0.0128 | 62.4321
19.5 | 1.8435 | 0.03283 | 0.0161 | 56.1529
20 | 1.8472 | 0.03675 | 0.0186 | 50.2639

## 117. Re 12M Mach 0.25 (1)
BIGFOIL.COM POLAR EXPORT
c5a
LOCKHEED C-5A BL0 |  |  |  | Cl Max: | 1.225 | at alpha= | 10.5 | deg
JavaFoil+Calcfoil stall+Eppler ext transition |  |  |  | L/D Max: | 92.69 | at alpha= | 7 | deg
Re: | 12000000 |  |  | Cd Min: | 0.00837 | at alpha= | -2.5 | deg
Mach: | 0.25 |  |  | Cl=0 at alpha= | -1.5238 | deg
|  |  |  | @ Cl=0.1, Cd= | 0.0094544
|  |  |  | @ Cl=0.4, Cd= | 0.0088036
|  |  |  | @ Cl=0.6, Cd= | 0.12284
alpha (deg) | Cl | Cd | Cm | Cl/Cd
-16 | -0.455 | 0.1002 | -0.009 | -4.537
-15.5 | -0.513 | 0.08657 | -0.011 | -5.93
-15 | -0.58 | 0.0638 | -0.013 | -9.099
-14.5 | -0.666 | 0.03446 | -0.016 | -19.325
-14 | -0.723 | 0.02678 | -0.017 | -26.996
-13.5 | -0.777 | 0.02057 | -0.019 | -37.801
-13 | -0.815 | 0.01844 | -0.02 | -44.188
-12.5 | -0.844 | 0.01691 | -0.021 | -49.932
-12 | -0.866 | 0.01559 | -0.023 | -55.546
-11.5 | -0.879 | 0.01459 | -0.024 | -60.257
-11 | -0.888 | 0.0134 | -0.025 | -66.249
-10.5 | -0.881 | 0.01263 | -0.027 | -69.746
-10 | -0.867 | 0.01247 | -0.028 | -69.49
-9.5 | -0.845 | 0.012 | -0.029 | -70.43
-9 | -0.817 | 0.01124 | -0.03 | -72.694
-8.5 | -0.783 | 0.01083 | -0.031 | -72.35
-8 | -0.744 | 0.01053 | -0.032 | -70.624
-7.5 | -0.7 | 0.01049 | -0.034 | -66.677
-7 | -0.651 | 0.01014 | -0.035 | -64.242
-6.5 | -0.6 | 0.01012 | -0.036 | -59.246
-6 | -0.545 | 0.00969 | -0.037 | -56.295
-5.5 | -0.488 | 0.01004 | -0.038 | -48.642
-5 | -0.43 | 0.00991 | -0.04 | -43.363
-4.5 | -0.37 | 0.00947 | -0.041 | -39.044
-4 | -0.309 | 0.00926 | -0.042 | -33.336
-3.5 | -0.247 | 0.0087 | -0.043 | -28.421
-3 | -0.185 | 0.00845 | -0.044 | -21.921
-2.5 | -0.123 | 0.00837 | -0.045 | -14.676
-2 | -0.06 | 0.00859 | -0.047 | -7.008
-1.5 | 0.003 | 0.00858 | -0.048 | 0.302
-1 | 0.065 | 0.00946 | -0.049 | 6.907
-0.5 | 0.128 | 0.00945 | -0.05 | 13.571
0 | 0.192 | 0.00861 | -0.051 | 22.328
0.5 | 0.255 | 0.0086 | -0.052 | 29.703
1 | 0.318 | 0.00859 | -0.054 | 37.065
1.5 | 0.381 | 0.00868 | -0.055 | 43.911
2 | 0.444 | 0.00909 | -0.056 | 48.824
2.5 | 0.506 | 0.00925 | -0.057 | 54.729
3 | 0.568 | 0.00943 | -0.058 | 60.251
3.5 | 0.63 | 0.00957 | -0.059 | 65.792
4 | 0.691 | 0.00977 | -0.06 | 70.731
4.5 | 0.751 | 0.00999 | -0.061 | 75.184
5 | 0.81 | 0.0101 | -0.062 | 80.164
5.5 | 0.867 | 0.01037 | -0.063 | 83.591
6 | 0.922 | 0.01052 | -0.064 | 87.668
6.5 | 0.975 | 0.0109 | -0.065 | 89.46
7 | 1.024 | 0.01105 | -0.067 | 92.69
7.5 | 1.069 | 0.012 | -0.068 | 89.138
8 | 1.111 | 0.01209 | -0.069 | 91.832
8.5 | 1.147 | 0.01286 | -0.07 | 89.178
9 | 1.179 | 0.013 | -0.071 | 90.688
9.5 | 1.204 | 0.01403 | -0.072 | 85.803
10 | 1.222 | 0.01423 | -0.073 | 85.866
10.5 | 1.225 | 0.01496 | -0.073 | 81.841
11 | 1.217 | 0.01621 | -0.074 | 75.089
11.5 | 1.199 | 0.01657 | -0.075 | 72.329
12 | 1.17 | 0.0179 | -0.076 | 65.351
12.5 | 1.107 | 0.02045 | -0.076 | 54.15
13 | 0.974 | 0.03997 | -0.068 | 24.368
13.5 | 0.843 | 0.08321 | -0.052 | 10.132
14 | 0.784 | 0.09175 | -0.051 | 8.543
14.5 | 0.718 | 0.10162 | -0.049 | 7.067
15 | 0.649 | 0.11216 | -0.046 | 5.783
15.5 | 0.575 | 0.12284 | -0.043 | 4.681

## 118. Re 12M Mach 0.25 (2)
BIGFOIL.COM POLAR EXPORT
c5a
LOCKHEED C-5A BL0 |  |  |  | Cl Max: | 1.7613 | at alpha= | 17.5 | deg
XFOIL ncrit=9 |  |  |  | L/D Max: | 124.668 | at alpha= | 8.5 | deg
Re: | 12000000 |  |  | Cd Min: | 0.11209 | at alpha= | -20 | deg
Mach: | 0.25 |  |  | Cl=0 at alpha= | -1.2456 | deg
|  |  |  | @ Cl=0.1, Cd= | 0.0051077
|  |  |  | @ Cl=0.4, Cd= | 0.0059948
|  |  |  | @ Cl=0.6, Cd= | 0.0065264
alpha (deg) | Cl | Cd | Cm | Cl/Cd
-20 | -1.1949 | 0.11209 | -0.0465 | -10.6602
-19.5 | -1.2709 | 0.09269 | -0.0575 | -13.7113
-19 | -1.3239 | 0.07742 | -0.0659 | -17.1002
-18.5 | -1.365 | 0.06466 | -0.0723 | -21.1104
-18 | -1.3962 | 0.05402 | -0.0767 | -25.846
-17.5 | -1.4168 | 0.04554 | -0.079 | -31.1111
-17 | -1.4318 | 0.03859 | -0.0793 | -37.1029
-16.5 | -1.4403 | 0.03337 | -0.0773 | -43.1615
-16 | -1.4694 | 0.02748 | -0.0728 | -53.4716
-15.5 | -1.4589 | 0.02323 | -0.0711 | -62.8024
-15 | -1.4329 | 0.02028 | -0.0694 | -70.6558
-14.5 | -1.3988 | 0.01798 | -0.0678 | -77.7976
-14 | -1.3577 | 0.01614 | -0.0665 | -84.1202
-13.5 | -1.3119 | 0.01463 | -0.0654 | -89.6719
-13 | -1.276 | 0.01346 | -0.0616 | -94.7994
-12.5 | -1.2379 | 0.01253 | -0.0577 | -98.7949
-12 | -1.1923 | 0.0117 | -0.0551 | -101.906
-11.5 | -1.143 | 0.01096 | -0.053 | -104.2883
-11 | -1.0908 | 0.0103 | -0.0516 | -105.9029
-10.5 | -1.0373 | 0.00973 | -0.0504 | -106.6084
-10 | -0.9828 | 0.00923 | -0.0494 | -106.4789
-9.5 | -0.9266 | 0.00877 | -0.0487 | -105.6556
-9 | -0.8714 | 0.00826 | -0.048 | -105.4964
-8.5 | -0.8153 | 0.00781 | -0.0474 | -104.3918
-8 | -0.7583 | 0.00742 | -0.0471 | -102.1968
-7.5 | -0.7009 | 0.00707 | -0.0469 | -99.1372
-7 | -0.6428 | 0.00677 | -0.0469 | -94.9483
-6.5 | -0.5844 | 0.00651 | -0.047 | -89.7696
-6 | -0.5261 | 0.00624 | -0.0471 | -84.3109
-5.5 | -0.4676 | 0.00599 | -0.0473 | -78.0634
-5 | -0.4103 | 0.00582 | -0.0472 | -70.4983
-4.5 | -0.353 | 0.00567 | -0.0472 | -62.2575
-4 | -0.2962 | 0.00556 | -0.047 | -53.2734
-3.5 | -0.2403 | 0.0055 | -0.0468 | -43.6909
-2.5 | -0.1333 | 0.00529 | -0.0455 | -25.1985
-2 | -0.0771 | 0.0053 | -0.0454 | -14.5472
-1.5 | -0.0262 | 0.00508 | -0.0444 | -5.1575
-1 | 0.0253 | 0.00502 | -0.0436 | 5.0398
-0.5 | 0.0791 | 0.00503 | -0.0432 | 15.7256
0.5 | 0.1894 | 0.00544 | -0.0426 | 34.8162
1 | 0.2468 | 0.00557 | -0.0427 | 44.3088
1.5 | 0.3054 | 0.00565 | -0.0431 | 54.0531
2 | 0.3627 | 0.00583 | -0.0431 | 62.2127
2.5 | 0.4193 | 0.00608 | -0.043 | 68.9638
3 | 0.4778 | 0.00621 | -0.0432 | 76.9404
3.5 | 0.5365 | 0.00633 | -0.0434 | 84.7551
4 | 0.5947 | 0.00651 | -0.0434 | 91.3518
4.5 | 0.6528 | 0.00669 | -0.0434 | 97.5785
5 | 0.7113 | 0.00685 | -0.0434 | 103.8394
5.5 | 0.7695 | 0.00703 | -0.0433 | 109.4595
6 | 0.8271 | 0.00727 | -0.0431 | 113.7689
6.5 | 0.8844 | 0.00752 | -0.0427 | 117.6064
7 | 0.942 | 0.00775 | -0.0423 | 121.5484
7.5 | 0.9982 | 0.00808 | -0.0415 | 123.5396
8 | 1.0537 | 0.00846 | -0.0406 | 124.5508
8.5 | 1.1083 | 0.00889 | -0.0394 | 124.6682
9 | 1.1627 | 0.00933 | -0.0381 | 124.6195
9.5 | 1.2168 | 0.00979 | -0.0366 | 124.2901
10 | 1.2693 | 0.01035 | -0.0349 | 122.6377
10.5 | 1.3221 | 0.01087 | -0.033 | 121.6283
11 | 1.3722 | 0.01154 | -0.0306 | 118.9081
11.5 | 1.4222 | 0.01219 | -0.0281 | 116.6694
12 | 1.4678 | 0.01299 | -0.0248 | 112.9946
12.5 | 1.5097 | 0.01372 | -0.0207 | 110.0364
13 | 1.5501 | 0.01464 | -0.0164 | 105.8811
13.5 | 1.5871 | 0.01571 | -0.0117 | 101.0248
14.5 | 1.6542 | 0.01791 | -0.0013 | 92.3618
15 | 1.6852 | 0.01939 | 0.0038 | 86.9108
15.5 | 1.7118 | 0.02116 | 0.0091 | 80.8979
16 | 1.7337 | 0.02329 | 0.0145 | 74.4397
16.5 | 1.7496 | 0.02593 | 0.0198 | 67.474
17 | 1.7592 | 0.02919 | 0.0248 | 60.2672
17.5 | 1.7613 | 0.0333 | 0.0291 | 52.8919
18 | 1.7556 | 0.03857 | 0.0323 | 45.5172
18.5 | 1.7394 | 0.04554 | 0.0335 | 38.195
19 | 1.7125 | 0.05461 | 0.0322 | 31.3587
19.5 | 1.6684 | 0.0669 | 0.0276 | 24.9387
20 | 1.612 | 0.0819 | 0.0199 | 19.6825

## 119. Re 12M Mach 0.50 (1)
BIGFOIL.COM POLAR EXPORT
c5a
LOCKHEED C-5A BL0 |  |  |  | Cl Max: | 1.211 | at alpha= | 20 | deg
JavaFoil+Calcfoil stall+Eppler ext transition |  |  |  | L/D Max: | 85.712 | at alpha= | 6 | deg
Re: | 12000000 |  |  | Cd Min: | 0.00859 | at alpha= | -2 | deg
Mach: | 0.5 |  |  | Cl=0 at alpha= | -1.5214 | deg
|  |  |  | @ Cl=0.1, Cd= | 0.0097377
|  |  |  | @ Cl=0.4, Cd= | 0.0089114
|  |  |  | @ Cl=0.6, Cd= | 0.0097681
alpha (deg) | Cl | Cd | Cm | Cl/Cd
-20 | -1.04 | 0.17531 | -0.003 | -5.933
-19.5 | -1.017 | 0.15472 | -0.004 | -6.576
-19 | -0.995 | 0.13912 | -0.005 | -7.15
-18.5 | -0.968 | 0.1305 | -0.006 | -7.421
-18 | -0.939 | 0.1274 | -0.007 | -7.372
-17.5 | -0.91 | 0.123 | -0.008 | -7.396
-17 | -0.877 | 0.12166 | -0.008 | -7.211
-16.5 | -0.854 | 0.12035 | -0.009 | -7.1
-16 | -0.828 | 0.11087 | -0.01 | -7.472
-15.5 | -0.801 | 0.10532 | -0.011 | -7.601
-15 | -0.771 | 0.1017 | -0.012 | -7.58
-14.5 | -0.738 | 0.1011 | -0.012 | -7.3
-14 | -0.706 | 0.09931 | -0.012 | -7.11
-13.5 | -0.676 | 0.09568 | -0.012 | -7.065
-13 | -0.648 | 0.09269 | -0.012 | -6.993
-12.5 | -0.622 | 0.08751 | -0.014 | -7.114
-12 | -0.603 | 0.07402 | -0.017 | -8.142
-11.5 | -0.647 | 0.02825 | -0.025 | -22.888
-11 | -0.639 | 0.01918 | -0.027 | -33.325
-10.5 | -0.611 | 0.01707 | -0.029 | -35.759
-10 | -0.581 | 0.01522 | -0.031 | -38.196
-9.5 | -0.548 | 0.01491 | -0.032 | -36.744
-9 | -0.516 | 0.01422 | -0.033 | -36.255
-8.5 | -0.486 | 0.01264 | -0.035 | -38.456
-8 | -0.451 | 0.01247 | -0.036 | -36.209
-7.5 | -0.633 | 0.01207 | -0.038 | -52.451
-7 | -0.659 | 0.01139 | -0.039 | -57.847
-6.5 | -0.634 | 0.01101 | -0.04 | -57.619
-6 | -0.59 | 0.01028 | -0.042 | -57.413
-5.5 | -0.535 | 0.01035 | -0.043 | -51.694
-5 | -0.474 | 0.01063 | -0.044 | -44.608
-4.5 | -0.41 | 0.01002 | -0.046 | -40.91
-4 | -0.344 | 0.00973 | -0.047 | -35.31
-3.5 | -0.276 | 0.0094 | -0.048 | -29.317
-3 | -0.207 | 0.00877 | -0.049 | -23.565
-2.5 | -0.137 | 0.00866 | -0.051 | -15.83
-2 | -0.067 | 0.00859 | -0.052 | -7.821
-1.5 | 0.003 | 0.00881 | -0.053 | 0.328
-1 | 0.073 | 0.00973 | -0.055 | 7.505
-0.5 | 0.143 | 0.00975 | -0.056 | 14.691
0 | 0.215 | 0.00968 | -0.057 | 22.192
0.5 | 0.285 | 0.00885 | -0.058 | 32.242
1 | 0.356 | 0.00888 | -0.06 | 40.065
1.5 | 0.426 | 0.00893 | -0.061 | 47.684
2 | 0.496 | 0.00951 | -0.062 | 52.101
2.5 | 0.565 | 0.00966 | -0.064 | 58.491
3 | 0.633 | 0.00987 | -0.065 | 64.178
3.5 | 0.701 | 0.01009 | -0.066 | 69.528
4 | 0.768 | 0.01037 | -0.067 | 74.09
4.5 | 0.833 | 0.01065 | -0.068 | 78.219
5 | 0.894 | 0.01093 | -0.07 | 81.834
5.5 | 0.951 | 0.01129 | -0.071 | 84.203
6 | 1 | 0.01167 | -0.072 | 85.712
6.5 | 1.038 | 0.0131 | -0.073 | 79.273
7 | 1.055 | 0.01344 | -0.074 | 78.47
7.5 | 1.03 | 0.01467 | -0.075 | 70.225
8 | 0.668 | 0.01662 | -0.077 | 40.211
8.5 | 0.578 | 0.05377 | -0.05 | 10.744
9 | 0.599 | 0.06026 | -0.045 | 9.944
9.5 | 0.623 | 0.06769 | -0.042 | 9.21
10 | 0.651 | 0.0743 | -0.042 | 8.764
10.5 | 0.679 | 0.07635 | -0.042 | 8.89
11 | 0.707 | 0.07966 | -0.043 | 8.871
11.5 | 0.734 | 0.08281 | -0.044 | 8.869
12 | 0.766 | 0.08544 | -0.048 | 8.96
12.5 | 0.797 | 0.08713 | -0.052 | 9.145
13 | 0.826 | 0.0921 | -0.053 | 8.968
13.5 | 0.857 | 0.09491 | -0.056 | 9.032
14 | 0.885 | 0.10083 | -0.057 | 8.775
14.5 | 0.908 | 0.11296 | -0.054 | 8.034
15 | 0.935 | 0.1064 | -0.055 | 8.784
15.5 | 0.966 | 0.11018 | -0.058 | 8.77
16 | 0.995 | 0.11513 | -0.059 | 8.645
16.5 | 1.024 | 0.11998 | -0.06 | 8.532
17 | 1.049 | 0.12915 | -0.06 | 8.123
17.5 | 1.069 | 0.14924 | -0.057 | 7.166
18 | 1.097 | 0.1561 | -0.059 | 7.029
18.5 | 1.126 | 0.16062 | -0.06 | 7.012
19 | 1.154 | 0.16555 | -0.061 | 6.973
19.5 | 1.183 | 0.1723 | -0.063 | 6.866
20 | 1.211 | 0.17616 | -0.064 | 6.873

## 120. Re 12M Mach 0.50 (2)
BIGFOIL.COM POLAR EXPORT
c5a
LOCKHEED C-5A BL0 |  |  |  | Cl Max: | 1.2922 | at alpha= | 9 | deg
XFOIL ncrit=9 |  |  |  | L/D Max: | 121.996 | at alpha= | 7.5 | deg
Re: | 12000000 |  |  | Cd Min: | 0.01285 | at alpha= | 9 | deg
Mach: | 0.5 |  |  | Cl=0 at alpha= | -99 | deg
|  |  |  | @ Cl=0.1, Cd= | 0.00551
|  |  |  | @ Cl=0.4, Cd= | 0.0062145
|  |  |  | @ Cl=0.6, Cd= | 0.0066945
alpha (deg) | Cl | Cd | Cm | Cl/Cd
0 | 0.136 | 0.00551 | -0.0446 | 24.6824
0.5 | 0.1988 | 0.00569 | -0.0442 | 34.9385
1.5 | 0.3291 | 0.00592 | -0.044 | 55.5912
2 | 0.3926 | 0.0062 | -0.0434 | 63.3226
2.5 | 0.459 | 0.00633 | -0.0431 | 72.5118
3 | 0.5257 | 0.00647 | -0.0428 | 81.2519
3.5 | 0.5922 | 0.00667 | -0.0422 | 88.7856
4 | 0.6591 | 0.00688 | -0.0414 | 95.7994
4.5 | 0.7267 | 0.0071 | -0.0405 | 102.3521
5 | 0.7943 | 0.00735 | -0.0392 | 108.068
5.5 | 0.8615 | 0.00765 | -0.0374 | 112.6144
6 | 0.929 | 0.00798 | -0.0353 | 116.416
6.5 | 0.9974 | 0.00832 | -0.0329 | 119.8798
7 | 1.0649 | 0.00873 | -0.0297 | 121.9817
7.5 | 1.1309 | 0.00927 | -0.0258 | 121.9957
8 | 1.1946 | 0.00987 | -0.0207 | 121.0334
8.5 | 1.2534 | 0.01066 | -0.0138 | 117.5797
9 | 1.2922 | 0.01285 | -0.0033 | 100.5603

## 121. Re 14M Mach 0.00 (1)
BIGFOIL.COM POLAR EXPORT
c5a
LOCKHEED C-5A BL0 |  |  |  | Cl Max: | 1.286 | at alpha= | 12 | deg
JavaFoil+Calcfoil stall+Eppler ext transition |  |  |  | L/D Max: | 97.09 | at alpha= | 8.5 | deg
Re: | 14000000 |  |  | Cd Min: | 0.00831 | at alpha= | -3.5 | deg
Mach: | 0 |  |  | Cl=0 at alpha= | -1.5246 | deg
|  |  |  | @ Cl=0.1, Cd= | 0.0091864
|  |  |  | @ Cl=0.4, Cd= | 0.0087039
|  |  |  | @ Cl=0.6, Cd= | 0.0093133
alpha (deg) | Cl | Cd | Cm | Cl/Cd
-17.5 | -0.826 | 0.05003 | -0.009 | -16.511
-17 | -0.861 | 0.03879 | -0.01 | -22.187
-16.5 | -0.888 | 0.0325 | -0.011 | -27.321
-16 | -0.911 | 0.02858 | -0.013 | -31.858
-15.5 | -0.934 | 0.02446 | -0.014 | -38.163
-15 | -0.951 | 0.02162 | -0.015 | -44.008
-14.5 | -0.966 | 0.01941 | -0.016 | -49.778
-14 | -0.976 | 0.01787 | -0.017 | -54.583
-13.5 | -0.983 | 0.01621 | -0.019 | -60.627
-13 | -0.984 | 0.01518 | -0.02 | -64.839
-12.5 | -0.988 | 0.01396 | -0.021 | -70.725
-12 | -0.976 | 0.01376 | -0.022 | -70.989
-11.5 | -0.961 | 0.0126 | -0.023 | -76.29
-11 | -0.941 | 0.01215 | -0.025 | -77.475
-10.5 | -0.917 | 0.01221 | -0.026 | -75.068
-10 | -0.888 | 0.01164 | -0.027 | -76.288
-9.5 | -0.855 | 0.01124 | -0.028 | -76.117
-9 | -0.818 | 0.01093 | -0.029 | -74.859
-8.5 | -0.778 | 0.01033 | -0.03 | -75.342
-8 | -0.734 | 0.01002 | -0.031 | -73.279
-7.5 | -0.687 | 0.00987 | -0.033 | -69.562
-7 | -0.637 | 0.00962 | -0.034 | -66.223
-6.5 | -0.585 | 0.01002 | -0.035 | -58.376
-6 | -0.531 | 0.00995 | -0.036 | -53.333
-5.5 | -0.474 | 0.00971 | -0.037 | -48.849
-5 | -0.417 | 0.00936 | -0.038 | -44.542
-4.5 | -0.359 | 0.0091 | -0.039 | -39.414
-4 | -0.299 | 0.009 | -0.041 | -33.255
-3.5 | -0.24 | 0.00831 | -0.042 | -28.831
-3 | -0.179 | 0.00838 | -0.043 | -21.411
-2.5 | -0.119 | 0.0084 | -0.044 | -14.165
-2 | -0.058 | 0.00838 | -0.045 | -6.954
-1.5 | 0.003 | 0.00835 | -0.046 | 0.3
-1 | 0.063 | 0.00915 | -0.047 | 6.92
-0.5 | 0.124 | 0.00921 | -0.049 | 13.489
0 | 0.186 | 0.00916 | -0.05 | 20.326
0.5 | 0.247 | 0.00848 | -0.051 | 29.158
1 | 0.308 | 0.00847 | -0.052 | 36.391
1.5 | 0.369 | 0.00846 | -0.053 | 43.642
2 | 0.43 | 0.00894 | -0.054 | 48.078
2.5 | 0.49 | 0.00908 | -0.055 | 54.006
3 | 0.55 | 0.00913 | -0.056 | 60.276
3.5 | 0.61 | 0.00935 | -0.057 | 65.299
4 | 0.67 | 0.00943 | -0.058 | 71
4.5 | 0.728 | 0.00962 | -0.059 | 75.731
5 | 0.786 | 0.00985 | -0.06 | 79.771
5.5 | 0.842 | 0.0099 | -0.061 | 85.04
6 | 0.897 | 0.01011 | -0.062 | 88.727
6.5 | 0.95 | 0.01035 | -0.063 | 91.732
7 | 1 | 0.01055 | -0.064 | 94.767
7.5 | 1.048 | 0.01105 | -0.065 | 94.767
8 | 1.093 | 0.0114 | -0.066 | 95.857
8.5 | 1.134 | 0.01168 | -0.067 | 97.09
9 | 1.173 | 0.01249 | -0.068 | 93.911
9.5 | 1.208 | 0.01258 | -0.069 | 95.988
10 | 1.238 | 0.01347 | -0.07 | 91.936
10.5 | 1.259 | 0.01356 | -0.071 | 92.797
11 | 1.273 | 0.01452 | -0.072 | 87.677
11.5 | 1.283 | 0.01472 | -0.073 | 87.153
12 | 1.286 | 0.01535 | -0.074 | 83.801
12.5 | 1.284 | 0.01616 | -0.075 | 79.459
13 | 1.276 | 0.01677 | -0.076 | 76.083
13.5 | 1.264 | 0.01773 | -0.076 | 71.266
14 | 1.246 | 0.01867 | -0.077 | 66.758
14.5 | 1.181 | 0.02386 | -0.075 | 49.493
15 | 1.079 | 0.04592 | -0.069 | 23.487
15.5 | 1.014 | 0.067 | -0.064 | 15.13
16 | 0.952 | 0.09343 | -0.057 | 10.193
16.5 | 0.918 | 0.10405 | -0.055 | 8.82
17 | 0.885 | 0.11295 | -0.053 | 7.835

## 122. Re 14M Mach 0.00 (2)
BIGFOIL.COM POLAR EXPORT
c5a
LOCKHEED C-5A BL0 |  |  |  | Cl Max: | 1.8793 | at alpha= | 20 | deg
XFOIL ncrit=9 |  |  |  | L/D Max: | 129.926 | at alpha= | 10 | deg
Re: | 14000000 |  |  | Cd Min: | 0.0318 | at alpha= | -20 | deg
Mach: | 0 |  |  | Cl=0 at alpha= | -1.263 | deg
|  |  |  | @ Cl=0.1, Cd= | 0.0052089
|  |  |  | @ Cl=0.4, Cd= | 0.0058828
|  |  |  | @ Cl=0.6, Cd= | 0.0063477
alpha (deg) | Cl | Cd | Cm | Cl/Cd
-20 | -1.6841 | 0.0318 | -0.0621 | -52.9591
-19.5 | -1.6698 | 0.02883 | -0.0612 | -57.9188
-19 | -1.6523 | 0.02626 | -0.06 | -62.9208
-18.5 | -1.633 | 0.02399 | -0.0585 | -68.07
-18 | -1.6156 | 0.02206 | -0.0558 | -73.2366
-17.5 | -1.5997 | 0.02043 | -0.0522 | -78.3015
-17 | -1.5697 | 0.01858 | -0.0514 | -84.4833
-16.5 | -1.536 | 0.01702 | -0.0506 | -90.2468
-16 | -1.4986 | 0.01569 | -0.0501 | -95.5131
-15.5 | -1.4581 | 0.01454 | -0.0497 | -100.282
-15 | -1.4143 | 0.01358 | -0.0495 | -104.1458
-14.5 | -1.3772 | 0.01278 | -0.0474 | -107.7621
-14 | -1.3378 | 0.01209 | -0.0455 | -110.6534
-13.5 | -1.2932 | 0.01146 | -0.0445 | -112.8447
-13 | -1.2479 | 0.01089 | -0.0434 | -114.5914
-12.5 | -1.2006 | 0.01038 | -0.0427 | -115.6647
-12 | -1.1509 | 0.00991 | -0.0424 | -116.1352
-11.5 | -1.1001 | 0.00948 | -0.0422 | -116.0443
-11 | -1.0488 | 0.00908 | -0.0421 | -115.5066
-10.5 | -0.9969 | 0.0087 | -0.042 | -114.5862
-10 | -0.9438 | 0.00833 | -0.0421 | -113.3013
-9.5 | -0.8909 | 0.00797 | -0.0422 | -111.7817
-9 | -0.8378 | 0.00758 | -0.0422 | -110.5277
-8.5 | -0.7839 | 0.00724 | -0.0424 | -108.2735
-8 | -0.7296 | 0.00693 | -0.0426 | -105.2814
-7.5 | -0.6745 | 0.00665 | -0.0429 | -101.4286
-7 | -0.6191 | 0.00641 | -0.0433 | -96.5835
-6.5 | -0.5631 | 0.00619 | -0.0438 | -90.9693
-6 | -0.5074 | 0.00595 | -0.0441 | -85.2773
-5.5 | -0.4517 | 0.00576 | -0.0445 | -78.4201
-5 | -0.3973 | 0.00564 | -0.0445 | -70.4433
-4.5 | -0.3424 | 0.00552 | -0.0446 | -62.029
-4 | -0.288 | 0.00547 | -0.0446 | -52.6508
-3.5 | -0.2353 | 0.00552 | -0.0442 | -42.6268
-3 | -0.1835 | 0.00545 | -0.0438 | -33.6697
-2.5 | -0.1301 | 0.00529 | -0.0436 | -24.5936
-2 | -0.0755 | 0.00536 | -0.0436 | -14.0858
-1.5 | -0.0247 | 0.00516 | -0.0431 | -4.7868
-1 | 0.0274 | 0.00521 | -0.0427 | 5.2591
-0.5 | 0.0782 | 0.00514 | -0.0422 | 15.214
0 | 0.132 | 0.00531 | -0.0421 | 24.8588
0.5 | 0.1864 | 0.00546 | -0.0421 | 34.1392
1 | 0.2429 | 0.00546 | -0.0425 | 44.4872
1.5 | 0.2994 | 0.00553 | -0.0428 | 54.141
2 | 0.3549 | 0.00571 | -0.043 | 62.1541
2.5 | 0.4097 | 0.00592 | -0.043 | 69.2061
3 | 0.466 | 0.00603 | -0.0433 | 77.2803
3.5 | 0.5225 | 0.00612 | -0.0437 | 85.3758
4 | 0.5785 | 0.00629 | -0.0439 | 91.9714
4.5 | 0.6344 | 0.00644 | -0.0441 | 98.5093
5 | 0.6905 | 0.00658 | -0.0444 | 104.9392
5.5 | 0.7462 | 0.00673 | -0.0446 | 110.8767
6 | 0.8013 | 0.00694 | -0.0447 | 115.4611
6.5 | 0.856 | 0.00717 | -0.0447 | 119.3863
7 | 0.9109 | 0.00737 | -0.0448 | 123.5957
7.5 | 0.9646 | 0.00764 | -0.0446 | 126.2565
8 | 1.0181 | 0.0079 | -0.0444 | 128.8734
8.5 | 1.0703 | 0.00825 | -0.044 | 129.7333
9 | 1.1218 | 0.00864 | -0.0434 | 129.838
9.5 | 1.1727 | 0.00906 | -0.0428 | 129.4371
10 | 1.2239 | 0.00942 | -0.0422 | 129.9257
10.5 | 1.2735 | 0.00988 | -0.0414 | 128.8968
11 | 1.3231 | 0.0103 | -0.0405 | 128.4563
11.5 | 1.3716 | 0.01077 | -0.0395 | 127.3538
12 | 1.4182 | 0.01134 | -0.0382 | 125.0617
12.5 | 1.4648 | 0.01185 | -0.0369 | 123.6118
13 | 1.5089 | 0.01248 | -0.0352 | 120.9054
13.5 | 1.5514 | 0.01312 | -0.0332 | 118.247
14 | 1.59 | 0.0137 | -0.0304 | 116.0584
14.5 | 1.6237 | 0.01433 | -0.0267 | 113.3077
15 | 1.6558 | 0.01515 | -0.023 | 109.2937
15.5 | 1.6885 | 0.01606 | -0.0196 | 105.137
16 | 1.7209 | 0.01698 | -0.0163 | 101.3486
16.5 | 1.7515 | 0.01798 | -0.0129 | 97.4138
17 | 1.7795 | 0.01913 | -0.0094 | 93.0214
17.5 | 1.8048 | 0.02046 | -0.0057 | 88.2111
18 | 1.8266 | 0.02204 | -0.0019 | 82.8766
18.5 | 1.8447 | 0.02391 | 0.002 | 77.1518
19 | 1.8595 | 0.02611 | 0.0058 | 71.2179
19.5 | 1.8707 | 0.02873 | 0.0093 | 65.1131
20 | 1.8793 | 0.0317 | 0.0124 | 59.2839

## 123. Re 14M Mach 0.10 (1)
BIGFOIL.COM POLAR EXPORT
c5a
LOCKHEED C-5A BL0 |  |  |  | Cl Max: | 1.274 | at alpha= | 11.5 | deg
JavaFoil+Calcfoil stall+Eppler ext transition |  |  |  | L/D Max: | 96.351 | at alpha= | 8.5 | deg
Re: | 14000000 |  |  | Cd Min: | 0.00834 | at alpha= | -3.5 | deg
Mach: | 0.1 |  |  | Cl=0 at alpha= | -1.5242 | deg
|  |  |  | @ Cl=0.1, Cd= | 0.0092282
|  |  |  | @ Cl=0.4, Cd= | 0.0087112
|  |  |  | @ Cl=0.6, Cd= | 0.009271
alpha (deg) | Cl | Cd | Cm | Cl/Cd
-17.5 | -0.758 | 0.06474 | -0.009 | -11.708
-17 | -0.8 | 0.04793 | -0.01 | -16.684
-16.5 | -0.816 | 0.04855 | -0.011 | -16.803
-16 | -0.864 | 0.03201 | -0.012 | -26.997
-15.5 | -0.893 | 0.02665 | -0.014 | -33.497
-15 | -0.917 | 0.02285 | -0.015 | -40.119
-14.5 | -0.936 | 0.02045 | -0.016 | -45.745
-14 | -0.95 | 0.01841 | -0.017 | -51.624
-13.5 | -0.962 | 0.01657 | -0.019 | -58.048
-13 | -0.967 | 0.01546 | -0.02 | -62.554
-12.5 | -0.971 | 0.01428 | -0.021 | -68.013
-12 | -0.967 | 0.01338 | -0.022 | -72.254
-11.5 | -0.954 | 0.01274 | -0.024 | -74.861
-11 | -0.936 | 0.01227 | -0.025 | -76.272
-10.5 | -0.914 | 0.01233 | -0.026 | -74.121
-10 | -0.886 | 0.01173 | -0.027 | -75.584
-9.5 | -0.855 | 0.01132 | -0.028 | -75.548
-9 | -0.819 | 0.01066 | -0.029 | -76.806
-8.5 | -0.779 | 0.01039 | -0.03 | -74.991
-8 | -0.736 | 0.0101 | -0.032 | -72.832
-7.5 | -0.689 | 0.00996 | -0.033 | -69.21
-7 | -0.639 | 0.0097 | -0.034 | -65.92
-6.5 | -0.587 | 0.00999 | -0.035 | -58.785
-6 | -0.533 | 0.00999 | -0.036 | -53.345
-5.5 | -0.477 | 0.00975 | -0.037 | -48.871
-5 | -0.419 | 0.00944 | -0.039 | -44.367
-4.5 | -0.36 | 0.00918 | -0.04 | -39.253
-4 | -0.301 | 0.00896 | -0.041 | -33.577
-3.5 | -0.241 | 0.00834 | -0.042 | -28.871
-3 | -0.18 | 0.0084 | -0.043 | -21.454
-2.5 | -0.12 | 0.00842 | -0.044 | -14.197
-2 | -0.059 | 0.00846 | -0.045 | -6.926
-1.5 | 0.003 | 0.00843 | -0.046 | 0.299
-1 | 0.064 | 0.00924 | -0.048 | 6.886
-0.5 | 0.125 | 0.00922 | -0.049 | 13.533
0 | 0.187 | 0.00925 | -0.05 | 20.23
0.5 | 0.249 | 0.00844 | -0.051 | 29.463
1 | 0.31 | 0.00847 | -0.052 | 36.564
1.5 | 0.371 | 0.00854 | -0.053 | 43.424
2 | 0.432 | 0.0089 | -0.054 | 48.558
2.5 | 0.493 | 0.00904 | -0.055 | 54.505
3 | 0.553 | 0.00913 | -0.056 | 60.58
3.5 | 0.613 | 0.00931 | -0.057 | 65.874
4 | 0.673 | 0.00953 | -0.059 | 70.583
4.5 | 0.732 | 0.00962 | -0.06 | 76.034
5 | 0.79 | 0.00984 | -0.061 | 80.235
5.5 | 0.846 | 0.01 | -0.062 | 84.598
6 | 0.901 | 0.01012 | -0.063 | 89.015
6.5 | 0.954 | 0.01037 | -0.064 | 91.96
7 | 1.004 | 0.01065 | -0.065 | 94.219
7.5 | 1.051 | 0.01144 | -0.066 | 91.897
8 | 1.096 | 0.01148 | -0.067 | 95.464
8.5 | 1.137 | 0.0118 | -0.068 | 96.351
9 | 1.175 | 0.01255 | -0.069 | 93.594
9.5 | 1.208 | 0.01271 | -0.07 | 95.09
10 | 1.237 | 0.01358 | -0.071 | 91.087
10.5 | 1.256 | 0.01375 | -0.072 | 91.351
11 | 1.268 | 0.0147 | -0.072 | 86.294
11.5 | 1.274 | 0.01491 | -0.073 | 85.503
12 | 1.274 | 0.01555 | -0.074 | 81.974
12.5 | 1.268 | 0.01642 | -0.075 | 77.233
13 | 1.256 | 0.01727 | -0.076 | 72.743
13.5 | 1.239 | 0.01814 | -0.077 | 68.324
14 | 1.187 | 0.02138 | -0.076 | 55.542
14.5 | 1.133 | 0.02663 | -0.074 | 42.545
15 | 0.991 | 0.07165 | -0.061 | 13.825
15.5 | 0.939 | 0.0903 | -0.056 | 10.402
16 | 0.9 | 0.10197 | -0.054 | 8.829
16.5 | 0.866 | 0.1097 | -0.053 | 7.898

## 124. Re 14M Mach 0.10 (2)
BIGFOIL.COM POLAR EXPORT
c5a
LOCKHEED C-5A BL0 |  |  |  | Cl Max: | 1.8644 | at alpha= | 20 | deg
XFOIL ncrit=9 |  |  |  | L/D Max: | 129.598 | at alpha= | 9 | deg
Re: | 14000000 |  |  | Cd Min: | 0.03533 | at alpha= | -20 | deg
Mach: | 0.1 |  |  | Cl=0 at alpha= | -1.261 | deg
|  |  |  | @ Cl=0.1, Cd= | 0.0052183
|  |  |  | @ Cl=0.4, Cd= | 0.0058884
|  |  |  | @ Cl=0.6, Cd= | 0.0063497
alpha (deg) | Cl | Cd | Cm | Cl/Cd
-20 | -1.6715 | 0.03533 | -0.0661 | -47.3111
-19.5 | -1.6609 | 0.03174 | -0.0654 | -52.3283
-19 | -1.6459 | 0.02871 | -0.0644 | -57.3285
-18.5 | -1.6287 | 0.02605 | -0.0629 | -62.5221
-18 | -1.6108 | 0.02375 | -0.0608 | -67.8232
-17.5 | -1.5997 | 0.02186 | -0.0565 | -73.1793
-17 | -1.5703 | 0.02005 | -0.0553 | -78.3192
-16.5 | -1.5389 | 0.01819 | -0.0543 | -84.6014
-16 | -1.5041 | 0.01658 | -0.0534 | -90.7177
-15.5 | -1.4653 | 0.01522 | -0.0527 | -96.2746
-14.5 | -1.3808 | 0.01317 | -0.0511 | -104.8443
-14 | -1.3457 | 0.01243 | -0.0481 | -108.2623
-13.5 | -1.3014 | 0.01174 | -0.0468 | -110.8518
-13 | -1.2563 | 0.01112 | -0.0454 | -112.9766
-12.5 | -1.2092 | 0.01056 | -0.0444 | -114.5076
-12 | -1.1593 | 0.01006 | -0.0439 | -115.2386
-11.5 | -1.1082 | 0.0096 | -0.0435 | -115.4375
-11 | -1.0565 | 0.00918 | -0.0432 | -115.0871
-10.5 | -1.0041 | 0.00879 | -0.043 | -114.2321
-10 | -0.9505 | 0.00841 | -0.0431 | -113.0202
-9.5 | -0.8969 | 0.00806 | -0.0431 | -111.2779
-9 | -0.8434 | 0.00765 | -0.043 | -110.2484
-8.5 | -0.7891 | 0.0073 | -0.0431 | -108.0959
-8 | -0.7344 | 0.00698 | -0.0432 | -105.2149
-7.5 | -0.6789 | 0.00668 | -0.0435 | -101.6317
-7 | -0.6231 | 0.00644 | -0.0438 | -96.7547
-6.5 | -0.5667 | 0.00621 | -0.0442 | -91.256
-6 | -0.5106 | 0.00597 | -0.0445 | -85.5276
-5.5 | -0.4545 | 0.00577 | -0.0448 | -78.7695
-5 | -0.3997 | 0.00565 | -0.0448 | -70.7434
-4.5 | -0.3444 | 0.00554 | -0.0449 | -62.1661
-4 | -0.2897 | 0.00548 | -0.0449 | -52.865
-3 | -0.1846 | 0.00545 | -0.044 | -33.8716
-2.5 | -0.131 | 0.00529 | -0.0438 | -24.7637
-2 | -0.0761 | 0.00536 | -0.0438 | -14.1978
-1.5 | -0.025 | 0.00516 | -0.0433 | -4.845
-1 | 0.0273 | 0.00522 | -0.0429 | 5.2299
-0.5 | 0.0783 | 0.00515 | -0.0423 | 15.2039
0 | 0.1323 | 0.00532 | -0.0422 | 24.8684
0.5 | 0.187 | 0.00546 | -0.0422 | 34.2491
1 | 0.2438 | 0.00547 | -0.0426 | 44.5704
1.5 | 0.3007 | 0.00553 | -0.0429 | 54.3761
2 | 0.3562 | 0.00573 | -0.043 | 62.164
2.5 | 0.4115 | 0.00593 | -0.0431 | 69.3929
3 | 0.4682 | 0.00604 | -0.0434 | 77.5166
3.5 | 0.525 | 0.00614 | -0.0437 | 85.5049
4 | 0.5813 | 0.0063 | -0.0439 | 92.2698
5 | 0.6942 | 0.0066 | -0.0444 | 105.1818
5.5 | 0.7503 | 0.00675 | -0.0445 | 111.1556
6 | 0.8057 | 0.00696 | -0.0446 | 115.7615
6.5 | 0.8609 | 0.0072 | -0.0445 | 119.5694
7 | 0.9162 | 0.00739 | -0.0445 | 123.9783
7.5 | 0.9702 | 0.00768 | -0.0443 | 126.3281
8 | 1.0242 | 0.00796 | -0.044 | 128.6683
8.5 | 1.0768 | 0.00832 | -0.0435 | 129.4231
9 | 1.1288 | 0.00871 | -0.0428 | 129.5982
9.5 | 1.1801 | 0.00914 | -0.042 | 129.1138
10 | 1.2317 | 0.00952 | -0.0413 | 129.3803
10.5 | 1.2816 | 0.01 | -0.0403 | 128.16
11 | 1.3319 | 0.01042 | -0.0394 | 127.8215
11.5 | 1.3801 | 0.01096 | -0.038 | 125.9215
12 | 1.4277 | 0.0115 | -0.0366 | 124.1478
12.5 | 1.474 | 0.01208 | -0.035 | 122.0199
13 | 1.5178 | 0.01276 | -0.0329 | 118.9498
13.5 | 1.5603 | 0.01337 | -0.0306 | 116.7016
14 | 1.597 | 0.01404 | -0.0272 | 113.7464
14.5 | 1.6284 | 0.01475 | -0.0228 | 110.4
15 | 1.6624 | 0.01567 | -0.0192 | 106.0881
15.5 | 1.6961 | 0.01657 | -0.0157 | 102.3597
16 | 1.7279 | 0.01757 | -0.0121 | 98.3438
16.5 | 1.7569 | 0.01874 | -0.0083 | 93.7513
17 | 1.7829 | 0.0201 | -0.0044 | 88.7015
17.5 | 1.8059 | 0.0217 | -0.0003 | 83.2212
18 | 1.8244 | 0.0236 | 0.0039 | 77.3051
18.5 | 1.8406 | 0.0258 | 0.0079 | 71.3411
19 | 1.8524 | 0.02842 | 0.0116 | 65.1795
19.5 | 1.8598 | 0.03157 | 0.0151 | 58.9104
20 | 1.8644 | 0.03528 | 0.0179 | 52.8458

## 125. Re 14M Mach 0.25 (1)
BIGFOIL.COM POLAR EXPORT
c5a
LOCKHEED C-5A BL0 |  |  |  | Cl Max: | 1.225 | at alpha= | 10.5 | deg
JavaFoil+Calcfoil stall+Eppler ext transition |  |  |  | L/D Max: | 93.479 | at alpha= | 8 | deg
Re: | 14000000 |  |  | Cd Min: | 0.00846 | at alpha= | -3 | deg
Mach: | 0.25 |  |  | Cl=0 at alpha= | -1.5238 | deg
|  |  |  | @ Cl=0.1, Cd= | 0.0092889
|  |  |  | @ Cl=0.4, Cd= | 0.0087387
|  |  |  | @ Cl=0.6, Cd= | 0.12347
alpha (deg) | Cl | Cd | Cm | Cl/Cd
-16 | -0.458 | 0.09442 | -0.01 | -4.854
-15.5 | -0.531 | 0.06653 | -0.012 | -7.975
-15 | -0.608 | 0.04179 | -0.014 | -14.546
-14.5 | -0.673 | 0.03034 | -0.016 | -22.196
-14 | -0.728 | 0.02462 | -0.017 | -29.584
-13.5 | -0.78 | 0.01966 | -0.019 | -39.659
-13 | -0.817 | 0.01777 | -0.02 | -45.948
-12.5 | -0.846 | 0.01638 | -0.021 | -51.651
-12 | -0.867 | 0.01528 | -0.023 | -56.771
-11.5 | -0.884 | 0.01411 | -0.024 | -62.675
-11 | -0.888 | 0.01297 | -0.025 | -68.436
-10.5 | -0.881 | 0.01299 | -0.027 | -67.833
-10 | -0.867 | 0.0119 | -0.028 | -72.871
-9.5 | -0.845 | 0.01175 | -0.029 | -71.962
-9 | -0.817 | 0.01102 | -0.03 | -74.163
-8.5 | -0.783 | 0.01074 | -0.031 | -72.959
-8 | -0.744 | 0.01034 | -0.032 | -71.943
-7.5 | -0.7 | 0.01015 | -0.034 | -68.922
-7 | -0.652 | 0.00987 | -0.035 | -66.009
-6.5 | -0.6 | 0.01021 | -0.036 | -58.747
-6 | -0.545 | 0.00999 | -0.037 | -54.598
-5.5 | -0.488 | 0.00993 | -0.038 | -49.197
-5 | -0.43 | 0.00955 | -0.04 | -44.994
-4.5 | -0.37 | 0.00932 | -0.041 | -39.669
-4 | -0.309 | 0.00904 | -0.042 | -34.164
-3.5 | -0.247 | 0.0089 | -0.043 | -27.778
-3 | -0.185 | 0.00846 | -0.044 | -21.885
-2.5 | -0.123 | 0.00855 | -0.045 | -14.37
-2 | -0.06 | 0.00851 | -0.047 | -7.072
-1.5 | 0.003 | 0.00942 | -0.048 | 0.275
-1 | 0.065 | 0.0093 | -0.049 | 7.031
-0.5 | 0.128 | 0.00928 | -0.05 | 13.822
0 | 0.192 | 0.00931 | -0.051 | 20.656
0.5 | 0.255 | 0.00848 | -0.052 | 30.113
1 | 0.318 | 0.00861 | -0.054 | 36.998
1.5 | 0.381 | 0.0086 | -0.055 | 44.328
2 | 0.444 | 0.00906 | -0.056 | 49.005
2.5 | 0.506 | 0.00912 | -0.057 | 55.51
3 | 0.568 | 0.00931 | -0.058 | 61.002
3.5 | 0.63 | 0.00941 | -0.059 | 66.927
4 | 0.691 | 0.00965 | -0.06 | 71.585
4.5 | 0.751 | 0.00983 | -0.061 | 76.382
5 | 0.81 | 0.00997 | -0.062 | 81.197
5.5 | 0.867 | 0.01019 | -0.063 | 85.092
6 | 0.922 | 0.01035 | -0.064 | 89.093
6.5 | 0.975 | 0.01063 | -0.066 | 91.67
7 | 1.024 | 0.01124 | -0.067 | 91.081
7.5 | 1.069 | 0.01144 | -0.068 | 93.454
8 | 1.111 | 0.01188 | -0.069 | 93.479
8.5 | 1.147 | 0.01262 | -0.07 | 90.896
9 | 1.179 | 0.01317 | -0.071 | 89.493
9.5 | 1.204 | 0.01378 | -0.072 | 87.356
10 | 1.222 | 0.0139 | -0.073 | 87.912
10.5 | 1.225 | 0.01463 | -0.073 | 83.731
11 | 1.217 | 0.01549 | -0.074 | 78.536
11.5 | 1.199 | 0.01629 | -0.075 | 73.586
12 | 1.17 | 0.01741 | -0.076 | 67.186
12.5 | 1.131 | 0.01881 | -0.077 | 60.099
13 | 0.978 | 0.03856 | -0.069 | 25.353
13.5 | 0.852 | 0.07693 | -0.055 | 11.074
14 | 0.785 | 0.09022 | -0.051 | 8.702
14.5 | 0.719 | 0.09977 | -0.049 | 7.211
15 | 0.65 | 0.10942 | -0.048 | 5.94
15.5 | 0.576 | 0.12347 | -0.044 | 4.662

## 126. Re 14M Mach 0.25 (2)
BIGFOIL.COM POLAR EXPORT
c5a
LOCKHEED C-5A BL0 |  |  |  | Cl Max: | 1.7802 | at alpha= | 17.5 | deg
XFOIL ncrit=9 |  |  |  | L/D Max: | 127.998 | at alpha= | 8.5 | deg
Re: | 14000000 |  |  | Cd Min: | 0.09608 | at alpha= | -20 | deg
Mach: | 0.25 |  |  | Cl=0 at alpha= | -1.2434 | deg
|  |  |  | @ Cl=0.1, Cd= | 0.005254
|  |  |  | @ Cl=0.4, Cd= | 0.005919
|  |  |  | @ Cl=0.6, Cd= | 0.0063879
alpha (deg) | Cl | Cd | Cm | Cl/Cd
-20 | -1.3017 | 0.09608 | -0.0567 | -13.5481
-19.5 | -1.3576 | 0.08051 | -0.0653 | -16.8625
-19 | -1.3988 | 0.06767 | -0.0718 | -20.6709
-18.5 | -1.4316 | 0.05675 | -0.0765 | -25.2264
-18 | -1.4553 | 0.04773 | -0.0793 | -30.4903
-17.5 | -1.4702 | 0.04043 | -0.0803 | -36.3641
-17 | -1.4802 | 0.03453 | -0.0793 | -42.8671
-16.5 | -1.4858 | 0.03017 | -0.0759 | -49.2476
-16 | -1.475 | 0.02653 | -0.0736 | -55.5974
-15.5 | -1.4606 | 0.02266 | -0.0718 | -64.4572
-15 | -1.4422 | 0.01921 | -0.0696 | -75.0755
-14.5 | -1.4086 | 0.01691 | -0.0678 | -83.2998
-13.5 | -1.3279 | 0.01384 | -0.0634 | -95.9465
-13 | -1.2923 | 0.0128 | -0.0592 | -100.9609
-12.5 | -1.2506 | 0.01195 | -0.0558 | -104.6527
-12 | -1.2024 | 0.01119 | -0.0535 | -107.4531
-11.5 | -1.1506 | 0.01051 | -0.0519 | -109.4767
-11 | -1.0975 | 0.0099 | -0.0505 | -110.8586
-10.5 | -1.0435 | 0.00936 | -0.0493 | -111.485
-10 | -0.9875 | 0.00888 | -0.0486 | -111.205
-9.5 | -0.9311 | 0.00845 | -0.048 | -110.1893
-9 | -0.8743 | 0.00807 | -0.0475 | -108.3395
-8.5 | -0.818 | 0.00761 | -0.047 | -107.4901
-8 | -0.761 | 0.00723 | -0.0466 | -105.2559
-7.5 | -0.7032 | 0.00689 | -0.0465 | -102.061
-7 | -0.6452 | 0.00659 | -0.0465 | -97.9059
-6.5 | -0.5865 | 0.00634 | -0.0466 | -92.5079
-6 | -0.5279 | 0.0061 | -0.0468 | -86.541
-5.5 | -0.4698 | 0.00587 | -0.0468 | -80.0341
-5 | -0.4128 | 0.00574 | -0.0467 | -71.9164
-4.5 | -0.3556 | 0.00561 | -0.0466 | -63.3868
-4 | -0.2989 | 0.00553 | -0.0465 | -54.0506
-3.5 | -0.2441 | 0.00555 | -0.046 | -43.982
-3 | -0.1904 | 0.00551 | -0.0454 | -34.5554
-2.5 | -0.136 | 0.0053 | -0.045 | -25.6604
-2 | -0.0793 | 0.00537 | -0.045 | -14.7672
-1.5 | -0.0271 | 0.00518 | -0.0443 | -5.2317
-0.5 | 0.0785 | 0.00518 | -0.043 | 15.1544
0 | 0.1337 | 0.00537 | -0.0428 | 24.8976
0.5 | 0.1901 | 0.00549 | -0.0428 | 34.6266
1 | 0.2488 | 0.0055 | -0.0431 | 45.2364
1.5 | 0.3068 | 0.00561 | -0.0433 | 54.6881
2.5 | 0.4214 | 0.00599 | -0.0434 | 70.3506
3 | 0.4802 | 0.00609 | -0.0436 | 78.8506
3.5 | 0.5387 | 0.00621 | -0.0438 | 86.7472
4 | 0.5971 | 0.00638 | -0.0439 | 93.5893
4.5 | 0.6556 | 0.00654 | -0.044 | 100.2446
5 | 0.7142 | 0.00669 | -0.044 | 106.7564
5.5 | 0.7724 | 0.00687 | -0.0439 | 112.4309
6 | 0.8299 | 0.00711 | -0.0436 | 116.7229
6.5 | 0.8878 | 0.00734 | -0.0433 | 120.9537
7 | 0.9455 | 0.00757 | -0.0429 | 124.9009
7.5 | 1.0018 | 0.00789 | -0.0422 | 126.9708
8 | 1.0574 | 0.00827 | -0.0413 | 127.8597
8.5 | 1.1123 | 0.00869 | -0.0401 | 127.9977
9 | 1.1666 | 0.00915 | -0.0388 | 127.4973
9.5 | 1.2212 | 0.00958 | -0.0375 | 127.4739
10 | 1.2743 | 0.01011 | -0.0357 | 126.0435
10.5 | 1.3273 | 0.01062 | -0.0339 | 124.9812
11 | 1.3783 | 0.01125 | -0.0317 | 122.5156
11.5 | 1.428 | 0.01193 | -0.0291 | 119.6982
12 | 1.4761 | 0.01265 | -0.0262 | 116.6877
12.5 | 1.5185 | 0.01339 | -0.0222 | 113.4055
13 | 1.5584 | 0.01432 | -0.0177 | 108.8268
13.5 | 1.5977 | 0.01527 | -0.0133 | 104.63
14 | 1.6355 | 0.01623 | -0.0086 | 100.7702
14.5 | 1.667 | 0.0173 | -0.003 | 96.3584
15 | 1.6988 | 0.01871 | 0.0021 | 90.7964
15.5 | 1.7265 | 0.0204 | 0.0075 | 84.6324
16 | 1.7496 | 0.02242 | 0.0129 | 78.0375
16.5 | 1.7668 | 0.02491 | 0.0184 | 70.9273
17 | 1.7769 | 0.02803 | 0.0237 | 63.3928
17.5 | 1.7802 | 0.03195 | 0.0284 | 55.7183
18 | 1.7747 | 0.03703 | 0.0319 | 47.926
18.5 | 1.7574 | 0.04385 | 0.0338 | 40.0775
19 | 1.7353 | 0.05219 | 0.0331 | 33.2497
19.5 | 1.702 | 0.06283 | 0.0298 | 27.089
20 | 1.6511 | 0.07665 | 0.0233 | 21.5408

## 127. Re 14M Mach 0.50 (1)
BIGFOIL.COM POLAR EXPORT
c5a
LOCKHEED C-5A BL0 |  |  |  | Cl Max: | 1.21 | at alpha= | 20 | deg
JavaFoil+Calcfoil stall+Eppler ext transition |  |  |  | L/D Max: | 86.599 | at alpha= | 6 | deg
Re: | 14000000 |  |  | Cd Min: | 0.00862 | at alpha= | -3 | deg
Mach: | 0.5 |  |  | Cl=0 at alpha= | -1.5214 | deg
|  |  |  | @ Cl=0.1, Cd= | 0.0095484
|  |  |  | @ Cl=0.4, Cd= | 0.0088191
|  |  |  | @ Cl=0.6, Cd= | 0.0095978
alpha (deg) | Cl | Cd | Cm | Cl/Cd
-20 | -1.04 | 0.18254 | -0.003 | -5.696
-19.5 | -1.016 | 0.16466 | -0.004 | -6.171
-19 | -0.992 | 0.15111 | -0.005 | -6.562
-18.5 | -0.963 | 0.14477 | -0.006 | -6.654
-18 | -0.933 | 0.14236 | -0.006 | -6.554
-17.5 | -0.903 | 0.13986 | -0.007 | -6.454
-17 | -0.875 | 0.1278 | -0.008 | -6.847
-16.5 | -0.855 | 0.11866 | -0.009 | -7.206
-16 | -0.829 | 0.10956 | -0.01 | -7.568
-15.5 | -0.801 | 0.10389 | -0.011 | -7.712
-15 | -0.772 | 0.09968 | -0.012 | -7.746
-14.5 | -0.74 | 0.09891 | -0.012 | -7.479
-14 | -0.707 | 0.09753 | -0.012 | -7.249
-13.5 | -0.676 | 0.09597 | -0.012 | -7.045
-13 | -0.648 | 0.09167 | -0.012 | -7.071
-12.5 | -0.623 | 0.08601 | -0.014 | -7.248
-12 | -0.604 | 0.07215 | -0.017 | -8.373
-11.5 | -0.655 | 0.02508 | -0.025 | -26.126
-11 | -0.641 | 0.01853 | -0.028 | -34.574
-10.5 | -0.612 | 0.01657 | -0.029 | -36.922
-10 | -0.582 | 0.01503 | -0.031 | -38.742
-9.5 | -0.549 | 0.01452 | -0.032 | -37.789
-9 | -0.519 | 0.01371 | -0.033 | -37.845
-8.5 | -0.486 | 0.01245 | -0.035 | -39.055
-8 | -0.452 | 0.01229 | -0.036 | -36.734
-7.5 | -0.633 | 0.01156 | -0.038 | -54.734
-7 | -0.659 | 0.01153 | -0.039 | -57.105
-6.5 | -0.634 | 0.01124 | -0.04 | -56.406
-6 | -0.59 | 0.01055 | -0.042 | -55.965
-5.5 | -0.535 | 0.01017 | -0.043 | -52.607
-5 | -0.474 | 0.0101 | -0.044 | -46.941
-4.5 | -0.41 | 0.01003 | -0.046 | -40.879
-4 | -0.344 | 0.00956 | -0.047 | -35.93
-3.5 | -0.276 | 0.0093 | -0.048 | -29.635
-3 | -0.207 | 0.00862 | -0.049 | -23.963
-2.5 | -0.137 | 0.00876 | -0.051 | -15.656
-2 | -0.067 | 0.00872 | -0.052 | -7.705
-1.5 | 0.003 | 0.00954 | -0.053 | 0.303
-1 | 0.073 | 0.00956 | -0.055 | 7.638
-0.5 | 0.143 | 0.00953 | -0.056 | 15.032
0 | 0.215 | 0.00953 | -0.057 | 22.553
0.5 | 0.285 | 0.00876 | -0.058 | 32.6
1 | 0.356 | 0.00875 | -0.06 | 40.661
1.5 | 0.426 | 0.00886 | -0.061 | 48.051
2 | 0.496 | 0.00935 | -0.062 | 52.985
2.5 | 0.565 | 0.0095 | -0.064 | 59.452
3 | 0.633 | 0.00969 | -0.065 | 65.395
3.5 | 0.701 | 0.00996 | -0.066 | 70.424
4 | 0.768 | 0.01019 | -0.067 | 75.342
4.5 | 0.833 | 0.01048 | -0.068 | 79.465
5 | 0.894 | 0.01077 | -0.07 | 83.061
5.5 | 0.951 | 0.01112 | -0.071 | 85.468
6 | 1 | 0.01155 | -0.072 | 86.599
6.5 | 1.038 | 0.01271 | -0.073 | 81.71
7 | 1.055 | 0.01316 | -0.074 | 80.135
7.5 | 1.03 | 0.01438 | -0.075 | 71.629
8 | 0.668 | 0.01628 | -0.077 | 41.034
8.5 | 0.579 | 0.05275 | -0.051 | 10.972
9 | 0.601 | 0.05885 | -0.047 | 10.213
9.5 | 0.624 | 0.06698 | -0.042 | 9.31
10 | 0.651 | 0.07376 | -0.042 | 8.829
10.5 | 0.679 | 0.07491 | -0.043 | 9.062
11 | 0.707 | 0.07858 | -0.043 | 8.993
11.5 | 0.735 | 0.08181 | -0.045 | 8.981
12 | 0.767 | 0.08398 | -0.049 | 9.129
12.5 | 0.798 | 0.08576 | -0.053 | 9.306
13 | 0.828 | 0.08968 | -0.055 | 9.236
13.5 | 0.858 | 0.09352 | -0.056 | 9.174
14 | 0.886 | 0.099 | -0.057 | 8.946
14.5 | 0.909 | 0.11138 | -0.055 | 8.158
15 | 0.933 | 0.1144 | -0.054 | 8.16
15.5 | 0.962 | 0.11804 | -0.056 | 8.154
16 | 0.989 | 0.12917 | -0.056 | 7.659
16.5 | 1.019 | 0.13257 | -0.058 | 7.687
17 | 1.046 | 0.14127 | -0.059 | 7.407
17.5 | 1.069 | 0.16355 | -0.057 | 6.538
18 | 1.097 | 0.16286 | -0.058 | 6.735
18.5 | 1.126 | 0.16811 | -0.06 | 6.696
19 | 1.154 | 0.17424 | -0.061 | 6.623
19.5 | 1.182 | 0.17959 | -0.063 | 6.583
20 | 1.21 | 0.18603 | -0.064 | 6.506

## 128. Re 14M Mach 0.50 (2)
BIGFOIL.COM POLAR EXPORT
c5a
LOCKHEED C-5A BL0 |  |  |  | Cl Max: | 1.3024 | at alpha= | 9 | deg
XFOIL ncrit=9 |  |  |  | L/D Max: | 125.51 | at alpha= | 7 | deg
Re: | 14000000 |  |  | Cd Min: | 0.25678 | at alpha= | 20 | deg
Mach: | 0.5 |  |  | Cl=0 at alpha= | -1.1991 | deg
|  |  |  | @ Cl=0.1, Cd= | 0.0055532
|  |  |  | @ Cl=0.4, Cd= | 0.0061083
|  |  |  | @ Cl=0.6, Cd= | 0.0065524
alpha (deg) | Cl | Cd | Cm | Cl/Cd
-13.5 | -0.6177 | 0.12002 | -0.0504 | -5.1466
-13 | -0.6311 | 0.1076 | -0.0572 | -5.8652
-12.5 | -0.6488 | 0.09483 | -0.0644 | -6.8417
-12 | -0.672 | 0.08096 | -0.0715 | -8.3004
-11.5 | -0.6949 | 0.06633 | -0.0818 | -10.4764
-11 | -0.7222 | 0.05314 | -0.092 | -13.5905
-10.5 | -0.7522 | 0.04179 | -0.0994 | -17.9995
-10 | -0.787 | 0.03308 | -0.1001 | -23.7908
-9.5 | -0.8208 | 0.02566 | -0.0968 | -31.9875
-9 | -0.8477 | 0.01935 | -0.0898 | -43.8088
-8.5 | -0.8579 | 0.01409 | -0.0807 | -60.8872
-8 | -0.8443 | 0.01058 | -0.0715 | -79.8015
-7.5 | -0.8008 | 0.00865 | -0.0655 | -92.578
-7 | -0.7398 | 0.00772 | -0.062 | -95.829
-6.5 | -0.6734 | 0.00714 | -0.0597 | -94.3137
-6 | -0.6054 | 0.0067 | -0.0582 | -90.3582
-5.5 | -0.5374 | 0.00638 | -0.057 | -84.232
-5 | -0.4715 | 0.00612 | -0.0558 | -77.0425
-4.5 | -0.4055 | 0.00593 | -0.0549 | -68.3811
-4 | -0.3406 | 0.00578 | -0.054 | -58.9273
-3.5 | -0.2771 | 0.00571 | -0.0531 | -48.5289
-3 | -0.2163 | 0.00573 | -0.0518 | -37.7487
-2.5 | -0.1586 | 0.00542 | -0.0502 | -29.262
-1.5 | -0.0356 | 0.00545 | -0.0487 | -6.5321
0.5 | 0.201 | 0.00563 | -0.0446 | 35.7016
1 | 0.2669 | 0.00567 | -0.0447 | 47.0723
1.5 | 0.3313 | 0.00586 | -0.0444 | 56.5358
2 | 0.3954 | 0.0061 | -0.0439 | 64.8197
2.5 | 0.4622 | 0.00622 | -0.0438 | 74.3087
3 | 0.5288 | 0.00635 | -0.0434 | 83.2756
3.5 | 0.5956 | 0.00654 | -0.0429 | 91.0703
4.5 | 0.7308 | 0.00692 | -0.0412 | 105.6069
5 | 0.7986 | 0.00717 | -0.04 | 111.3808
5.5 | 0.8659 | 0.00747 | -0.0382 | 115.917
6 | 0.9344 | 0.00777 | -0.0362 | 120.2574
6.5 | 1.0028 | 0.00811 | -0.0338 | 123.6498
7 | 1.0706 | 0.00853 | -0.0307 | 125.51
7.5 | 1.137 | 0.00907 | -0.0267 | 125.3583
8 | 1.2031 | 0.00966 | -0.022 | 124.5445
8.5 | 1.2624 | 0.01037 | -0.0151 | 121.7358
9 | 1.3024 | 0.01248 | -0.0045 | 104.359
10 | 1.232 | 0.02484 | 0.0248 | 49.5974
10.5 | 1.1889 | 0.03175 | 0.0341 | 37.4457
11 | 1.1465 | 0.03993 | 0.0382 | 28.7127
11.5 | 1.1056 | 0.05015 | 0.0363 | 22.0459
12 | 1.0724 | 0.06234 | 0.0292 | 17.2024
12.5 | 1.0466 | 0.07607 | 0.0194 | 13.7584
13 | 1.0239 | 0.08943 | 0.0122 | 11.4492
13.5 | 0.9977 | 0.10206 | 0.0055 | 9.7756
15.5 | 0.9346 | 0.14856 | -0.0212 | 6.2911
16 | 0.9226 | 0.16112 | -0.0293 | 5.7262
16.5 | 0.9132 | 0.17402 | -0.0377 | 5.2477
17 | 0.9128 | 0.18573 | -0.0452 | 4.9147
17.5 | 0.9133 | 0.19757 | -0.0529 | 4.6227
18 | 0.9192 | 0.20881 | -0.0601 | 4.4021
18.5 | 0.9244 | 0.22083 | -0.0679 | 4.186
19 | 0.9316 | 0.23296 | -0.0756 | 3.999
19.5 | 0.941 | 0.24508 | -0.0833 | 3.8396
20 | 0.953 | 0.25678 | -0.0905 | 3.7113

## 129. Re 16M Mach 0.00 (1)
BIGFOIL.COM POLAR EXPORT
c5a
LOCKHEED C-5A BL0 |  |  |  | Cl Max: | 1.286 | at alpha= | 12 | deg
JavaFoil+Calcfoil stall+Eppler ext transition |  |  |  | L/D Max: | 98.142 | at alpha= | 9 | deg
Re: | 16000000 |  |  | Cd Min: | 0.00828 | at alpha= | -2 | deg
Mach: | 0 |  |  | Cl=0 at alpha= | -1.5246 | deg
|  |  |  | @ Cl=0.1, Cd= | 0.0090579
|  |  |  | @ Cl=0.4, Cd= | 0.0086528
|  |  |  | @ Cl=0.6, Cd= | 0.00917
alpha (deg) | Cl | Cd | Cm | Cl/Cd
-17.5 | -0.835 | 0.04412 | -0.009 | -18.928
-17 | -0.866 | 0.03577 | -0.01 | -24.22
-16.5 | -0.884 | 0.03407 | -0.011 | -25.946
-16 | -0.915 | 0.02669 | -0.013 | -34.284
-15.5 | -0.937 | 0.02319 | -0.014 | -40.39
-15 | -0.954 | 0.02082 | -0.015 | -45.829
-14.5 | -0.967 | 0.01898 | -0.016 | -50.958
-14 | -0.977 | 0.01732 | -0.017 | -56.422
-13.5 | -0.984 | 0.01577 | -0.019 | -62.436
-13 | -0.984 | 0.01509 | -0.02 | -65.256
-12.5 | -0.988 | 0.01356 | -0.021 | -72.842
-12 | -0.977 | 0.01341 | -0.022 | -72.797
-11.5 | -0.961 | 0.01243 | -0.023 | -77.327
-11 | -0.941 | 0.0121 | -0.025 | -77.811
-10.5 | -0.917 | 0.01183 | -0.026 | -77.479
-10 | -0.888 | 0.01143 | -0.027 | -77.735
-9.5 | -0.855 | 0.01111 | -0.028 | -76.959
-9 | -0.818 | 0.01075 | -0.029 | -76.131
-8.5 | -0.778 | 0.01044 | -0.03 | -74.548
-8 | -0.734 | 0.00994 | -0.031 | -73.843
-7.5 | -0.687 | 0.00979 | -0.033 | -70.165
-7 | -0.637 | 0.00992 | -0.034 | -64.249
-6.5 | -0.585 | 0.00987 | -0.035 | -59.225
-6 | -0.531 | 0.0098 | -0.036 | -54.126
-5.5 | -0.474 | 0.00957 | -0.037 | -49.59
-5 | -0.417 | 0.00922 | -0.038 | -45.229
-4.5 | -0.359 | 0.00901 | -0.039 | -39.804
-4 | -0.299 | 0.00887 | -0.041 | -33.746
-3.5 | -0.24 | 0.00833 | -0.042 | -28.751
-3 | -0.179 | 0.00849 | -0.043 | -21.142
-2.5 | -0.119 | 0.00846 | -0.044 | -14.063
-2 | -0.058 | 0.00828 | -0.045 | -7.036
-1.5 | 0.003 | 0.00902 | -0.046 | 0.278
-1 | 0.063 | 0.00907 | -0.047 | 6.98
-0.5 | 0.124 | 0.00905 | -0.049 | 13.717
0 | 0.186 | 0.009 | -0.05 | 20.679
0.5 | 0.247 | 0.00836 | -0.051 | 29.565
1 | 0.308 | 0.00836 | -0.052 | 36.871
1.5 | 0.369 | 0.00848 | -0.053 | 43.521
2 | 0.43 | 0.00882 | -0.054 | 48.755
2.5 | 0.49 | 0.00896 | -0.055 | 54.701
3 | 0.55 | 0.00902 | -0.056 | 61.033
3.5 | 0.61 | 0.0092 | -0.057 | 66.347
4 | 0.67 | 0.00937 | -0.058 | 71.454
4.5 | 0.728 | 0.00951 | -0.059 | 76.56
5 | 0.786 | 0.00975 | -0.06 | 80.577
5.5 | 0.842 | 0.00976 | -0.061 | 86.245
6 | 0.897 | 0.00999 | -0.062 | 89.741
6.5 | 0.95 | 0.01021 | -0.063 | 92.977
7 | 1 | 0.01075 | -0.064 | 93.026
7.5 | 1.048 | 0.01115 | -0.065 | 93.941
8 | 1.093 | 0.01123 | -0.066 | 97.274
8.5 | 1.134 | 0.01187 | -0.067 | 95.541
9 | 1.173 | 0.01195 | -0.068 | 98.142
9.5 | 1.208 | 0.01238 | -0.069 | 97.539
10 | 1.238 | 0.01323 | -0.07 | 93.592
10.5 | 1.259 | 0.01335 | -0.071 | 94.255
11 | 1.273 | 0.01389 | -0.072 | 91.715
11.5 | 1.283 | 0.01442 | -0.073 | 88.919
12 | 1.286 | 0.01505 | -0.074 | 85.461
12.5 | 1.284 | 0.01573 | -0.075 | 81.59
13 | 1.276 | 0.01655 | -0.076 | 77.116
13.5 | 1.264 | 0.01734 | -0.076 | 72.865
14 | 1.246 | 0.01859 | -0.077 | 67.06
14.5 | 1.193 | 0.02184 | -0.076 | 54.619
15 | 1.082 | 0.04459 | -0.069 | 24.255
15.5 | 1.028 | 0.05913 | -0.066 | 17.387
16 | 0.953 | 0.09224 | -0.057 | 10.336
16.5 | 0.921 | 0.10098 | -0.056 | 9.121
17 | 0.886 | 0.11164 | -0.054 | 7.937

## 130. Re 16M Mach 0.00 (2)
BIGFOIL.COM POLAR EXPORT
c5a
LOCKHEED C-5A BL0 |  |  |  | Cl Max: | 1.8925 | at alpha= | 20 | deg
XFOIL ncrit=9 |  |  |  | L/D Max: | 132.659 | at alpha= | 10 | deg
Re: | 16000000 |  |  | Cd Min: | 0.03069 | at alpha= | 20 | deg
Mach: | 0 |  |  | Cl=0 at alpha= | -1.2562 | deg
|  |  |  | @ Cl=0.1, Cd= | 0.0052751
|  |  |  | @ Cl=0.4, Cd= | 0.0058244
|  |  |  | @ Cl=0.6, Cd= | 0.0062256
alpha (deg) | Cl | Cd | Cm | Cl/Cd
-20 | -1.7102 | 0.02959 | -0.0612 | -57.7966
-19.5 | -1.6931 | 0.02693 | -0.0602 | -62.8704
-19 | -1.6735 | 0.02462 | -0.0589 | -67.9732
-18.5 | -1.6533 | 0.02255 | -0.0571 | -73.3171
-18 | -1.6379 | 0.02081 | -0.0536 | -78.7074
-17.5 | -1.6111 | 0.01925 | -0.0519 | -83.6935
-17 | -1.5764 | 0.01779 | -0.0513 | -88.6116
-16.5 | -1.5389 | 0.01653 | -0.0508 | -93.0974
-16 | -1.5004 | 0.0153 | -0.0503 | -98.0654
-15.5 | -1.4599 | 0.01417 | -0.0499 | -103.0275
-15 | -1.4184 | 0.01324 | -0.0491 | -107.1299
-14.5 | -1.3859 | 0.0125 | -0.0459 | -110.872
-14 | -1.3433 | 0.01181 | -0.0446 | -113.7426
-13.5 | -1.2993 | 0.01118 | -0.0434 | -116.2165
-13 | -1.2537 | 0.0106 | -0.0424 | -118.2736
-12.5 | -1.2052 | 0.01009 | -0.0419 | -119.445
-12 | -1.1552 | 0.00962 | -0.0417 | -120.0832
-11.5 | -1.1042 | 0.0092 | -0.0415 | -120.0217
-11 | -1.0528 | 0.00882 | -0.0414 | -119.3651
-10.5 | -1 | 0.00845 | -0.0415 | -118.3432
-10 | -0.947 | 0.0081 | -0.0416 | -116.9136
-9 | -0.8397 | 0.00743 | -0.0419 | -113.0148
-8.5 | -0.786 | 0.0071 | -0.042 | -110.7042
-8 | -0.7312 | 0.00679 | -0.0423 | -107.6878
-7.5 | -0.6765 | 0.00651 | -0.0426 | -103.9171
-7 | -0.6206 | 0.00627 | -0.043 | -98.9793
-6.5 | -0.5648 | 0.00606 | -0.0435 | -93.2013
-6 | -0.5092 | 0.00586 | -0.0438 | -86.8942
-5.5 | -0.4537 | 0.00568 | -0.0441 | -79.8768
-5 | -0.3996 | 0.0056 | -0.044 | -71.3571
-4.5 | -0.3445 | 0.0055 | -0.0442 | -62.6364
-4 | -0.2911 | 0.00551 | -0.044 | -52.8312
-3.5 | -0.2387 | 0.0056 | -0.0436 | -42.625
-3 | -0.1852 | 0.00553 | -0.0434 | -33.4901
-2.5 | -0.1322 | 0.00532 | -0.0432 | -24.8496
-2 | -0.0762 | 0.00536 | -0.0435 | -14.2164
-1.5 | -0.0256 | 0.00539 | -0.0429 | -4.7495
-1 | 0.0269 | 0.00536 | -0.0426 | 5.0187
-0.5 | 0.0786 | 0.00523 | -0.0422 | 15.0287
0.5 | 0.1878 | 0.00546 | -0.0423 | 34.3956
1 | 0.2443 | 0.00542 | -0.0427 | 45.0738
1.5 | 0.3003 | 0.00551 | -0.043 | 54.5009
2.5 | 0.4113 | 0.00586 | -0.0433 | 70.1877
3 | 0.4679 | 0.00595 | -0.0437 | 78.6387
3.5 | 0.5243 | 0.00603 | -0.044 | 86.9486
4 | 0.5803 | 0.00618 | -0.0443 | 93.8997
4.5 | 0.6365 | 0.00631 | -0.0446 | 100.8716
5 | 0.6926 | 0.00645 | -0.0448 | 107.3798
5.5 | 0.7484 | 0.0066 | -0.0451 | 113.3939
6 | 0.8034 | 0.00682 | -0.0451 | 117.8006
6.5 | 0.8585 | 0.00702 | -0.0452 | 122.2934
7 | 0.9134 | 0.00722 | -0.0453 | 126.5097
7.5 | 0.967 | 0.00751 | -0.0451 | 128.7617
8 | 1.0204 | 0.00779 | -0.0449 | 130.9884
8.5 | 1.0728 | 0.00813 | -0.0445 | 131.9557
9 | 1.1247 | 0.00849 | -0.044 | 132.4735
9.5 | 1.1758 | 0.00889 | -0.0434 | 132.261
10 | 1.2271 | 0.00925 | -0.0428 | 132.6595
10.5 | 1.2769 | 0.0097 | -0.042 | 131.6392
11 | 1.327 | 0.01009 | -0.0413 | 131.5164
11.5 | 1.3751 | 0.0106 | -0.0402 | 129.7264
12 | 1.4228 | 0.01109 | -0.039 | 128.2958
12.5 | 1.4693 | 0.01162 | -0.0377 | 126.4458
13 | 1.5136 | 0.01226 | -0.036 | 123.4584
13.5 | 1.5576 | 0.01283 | -0.0343 | 121.403
14 | 1.5978 | 0.01343 | -0.0318 | 118.9724
14.5 | 1.6323 | 0.01415 | -0.0284 | 115.3569
15 | 1.6634 | 0.01483 | -0.0243 | 112.1645
15.5 | 1.6977 | 0.01564 | -0.0211 | 108.5486
16 | 1.7305 | 0.0165 | -0.0178 | 104.8788
16.5 | 1.761 | 0.01749 | -0.0144 | 100.6861
17 | 1.789 | 0.01862 | -0.0107 | 96.0795
17.5 | 1.8141 | 0.01995 | -0.0069 | 90.9323
18 | 1.836 | 0.02151 | -0.0031 | 85.3556
18.5 | 1.8547 | 0.0233 | 0.0009 | 79.6009
19 | 1.8706 | 0.02539 | 0.0047 | 73.6747
19.5 | 1.8826 | 0.02787 | 0.0083 | 67.5493
20 | 1.8925 | 0.03069 | 0.0115 | 61.665

## 131. Re 16M Mach 0.10 (1)
BIGFOIL.COM POLAR EXPORT
c5a
LOCKHEED C-5A BL0 |  |  |  | Cl Max: | 1.274 | at alpha= | 11.5 | deg
JavaFoil+Calcfoil stall+Eppler ext transition |  |  |  | L/D Max: | 97.32 | at alpha= | 9 | deg
Re: | 16000000 |  |  | Cd Min: | 0.00836 | at alpha= | -3.5 | deg
Mach: | 0.1 |  |  | Cl=0 at alpha= | -1.5242 | deg
|  |  |  | @ Cl=0.1, Cd= | 0.0090723
|  |  |  | @ Cl=0.4, Cd= | 0.0086397
|  |  |  | @ Cl=0.6, Cd= | 0.0091492
alpha (deg) | Cl | Cd | Cm | Cl/Cd
-17.5 | -0.77 | 0.05485 | -0.009 | -14.045
-17 | -0.809 | 0.04213 | -0.01 | -19.205
-16.5 | -0.828 | 0.0415 | -0.011 | -19.95
-16 | -0.87 | 0.02938 | -0.013 | -29.612
-15.5 | -0.897 | 0.02493 | -0.014 | -35.975
-15 | -0.92 | 0.02182 | -0.015 | -42.149
-14.5 | -0.938 | 0.0197 | -0.016 | -47.603
-14 | -0.952 | 0.01783 | -0.017 | -53.425
-13.5 | -0.963 | 0.01611 | -0.019 | -59.807
-13 | -0.968 | 0.0152 | -0.02 | -63.691
-12.5 | -0.975 | 0.01372 | -0.021 | -71.067
-12 | -0.967 | 0.01307 | -0.022 | -73.946
-11.5 | -0.954 | 0.01254 | -0.024 | -76.051
-11 | -0.936 | 0.01221 | -0.025 | -76.647
-10.5 | -0.914 | 0.01193 | -0.026 | -76.593
-10 | -0.887 | 0.01151 | -0.027 | -77.006
-9.5 | -0.855 | 0.01113 | -0.028 | -76.79
-9 | -0.819 | 0.01055 | -0.029 | -77.662
-8.5 | -0.779 | 0.0105 | -0.03 | -74.217
-8 | -0.736 | 0.00999 | -0.032 | -73.621
-7.5 | -0.689 | 0.01 | -0.033 | -68.882
-7 | -0.639 | 0.00989 | -0.034 | -64.68
-6.5 | -0.587 | 0.00984 | -0.035 | -59.683
-6 | -0.533 | 0.00984 | -0.036 | -54.141
-5.5 | -0.477 | 0.00965 | -0.037 | -49.376
-5 | -0.419 | 0.0093 | -0.039 | -45.043
-4.5 | -0.36 | 0.00905 | -0.04 | -39.82
-4 | -0.301 | 0.00883 | -0.041 | -34.083
-3.5 | -0.241 | 0.00836 | -0.042 | -28.808
-3 | -0.18 | 0.00851 | -0.043 | -21.193
-2.5 | -0.12 | 0.00846 | -0.044 | -14.129
-2 | -0.059 | 0.00836 | -0.045 | -7.004
-1.5 | 0.003 | 0.00911 | -0.047 | 0.277
-1 | 0.064 | 0.00909 | -0.048 | 7.003
-0.5 | 0.125 | 0.00906 | -0.049 | 13.769
0 | 0.187 | 0.0091 | -0.05 | 20.573
0.5 | 0.249 | 0.00837 | -0.051 | 29.7
1 | 0.31 | 0.00844 | -0.052 | 36.698
1.5 | 0.371 | 0.00844 | -0.053 | 43.946
2 | 0.432 | 0.00886 | -0.054 | 48.776
2.5 | 0.493 | 0.00897 | -0.055 | 54.959
3 | 0.553 | 0.00911 | -0.056 | 60.713
3.5 | 0.613 | 0.00916 | -0.058 | 66.959
4 | 0.673 | 0.00939 | -0.059 | 71.692
4.5 | 0.732 | 0.00956 | -0.06 | 76.516
5 | 0.79 | 0.0097 | -0.061 | 81.387
5.5 | 0.846 | 0.00985 | -0.062 | 85.889
6 | 0.901 | 0.01005 | -0.063 | 89.631
6.5 | 0.954 | 0.01021 | -0.064 | 93.403
7 | 1.004 | 0.01074 | -0.065 | 93.448
7.5 | 1.051 | 0.01126 | -0.066 | 93.373
8 | 1.096 | 0.01131 | -0.067 | 96.868
8.5 | 1.137 | 0.01199 | -0.068 | 94.833
9 | 1.175 | 0.01207 | -0.069 | 97.32
9.5 | 1.208 | 0.01248 | -0.07 | 96.839
10 | 1.237 | 0.01297 | -0.071 | 95.385
10.5 | 1.256 | 0.01345 | -0.072 | 93.344
11 | 1.268 | 0.01405 | -0.072 | 90.275
11.5 | 1.274 | 0.01469 | -0.073 | 86.729
12 | 1.274 | 0.01525 | -0.074 | 83.588
12.5 | 1.268 | 0.01597 | -0.075 | 79.396
13 | 1.256 | 0.01685 | -0.076 | 74.558
13.5 | 1.239 | 0.0178 | -0.077 | 69.619
14 | 1.188 | 0.02115 | -0.076 | 56.16
14.5 | 1.122 | 0.02877 | -0.073 | 38.988
15 | 0.997 | 0.06807 | -0.062 | 14.64
15.5 | 0.942 | 0.08823 | -0.057 | 10.673
16 | 0.904 | 0.09871 | -0.055 | 9.16
16.5 | 0.867 | 0.1084 | -0.053 | 8

## 132. Re 16M Mach 0.10 (2)
BIGFOIL.COM POLAR EXPORT
c5a
LOCKHEED C-5A BL0 |  |  |  | Cl Max: | 1.8838 | at alpha= | 20 | deg
XFOIL ncrit=9 |  |  |  | L/D Max: | 132.223 | at alpha= | 9.5 | deg
Re: | 16000000 |  |  | Cd Min: | 0.03366 | at alpha= | 20 | deg
Mach: | 0.1 |  |  | Cl=0 at alpha= | -1.2538 | deg
|  |  |  | @ Cl=0.1, Cd= | 0.0052768
|  |  |  | @ Cl=0.4, Cd= | 0.0058357
|  |  |  | @ Cl=0.6, Cd= | 0.0062315
alpha (deg) | Cl | Cd | Cm | Cl/Cd
-20 | -1.7004 | 0.03275 | -0.0656 | -51.9206
-19.5 | -1.6873 | 0.02954 | -0.0646 | -57.1192
-19 | -1.67 | 0.0268 | -0.0634 | -62.3134
-18.5 | -1.6508 | 0.02438 | -0.0617 | -67.7112
-18 | -1.6336 | 0.02231 | -0.059 | -73.2228
-17.5 | -1.6152 | 0.02055 | -0.0557 | -78.5985
-17 | -1.5816 | 0.01888 | -0.055 | -83.7712
-16.5 | -1.5453 | 0.01744 | -0.0543 | -88.6067
-16 | -1.5063 | 0.01616 | -0.0537 | -93.2116
-15.5 | -1.4672 | 0.01484 | -0.053 | -98.8679
-15 | -1.4245 | 0.01374 | -0.0524 | -103.6754
-14.5 | -1.3909 | 0.01287 | -0.0494 | -108.073
-14 | -1.3519 | 0.01214 | -0.0471 | -111.3591
-13.5 | -1.3079 | 0.01146 | -0.0456 | -114.1274
-13 | -1.2623 | 0.01083 | -0.0444 | -116.5559
-12.5 | -1.2141 | 0.01027 | -0.0436 | -118.2181
-12 | -1.1638 | 0.00977 | -0.0431 | -119.1198
-11.5 | -1.1125 | 0.00932 | -0.0428 | -119.367
-11 | -1.0607 | 0.00892 | -0.0425 | -118.9126
-10.5 | -1.0073 | 0.00853 | -0.0425 | -118.0891
-10 | -0.9538 | 0.00817 | -0.0425 | -116.7442
-9 | -0.8454 | 0.0075 | -0.0426 | -112.72
-8.5 | -0.7913 | 0.00716 | -0.0427 | -110.5168
-8 | -0.736 | 0.00684 | -0.0429 | -107.6023
-7.5 | -0.6809 | 0.00655 | -0.0431 | -103.9542
-7 | -0.6247 | 0.00629 | -0.0435 | -99.3164
-6 | -0.5123 | 0.00588 | -0.0442 | -87.1259
-5.5 | -0.4565 | 0.00569 | -0.0444 | -80.2285
-5 | -0.402 | 0.00562 | -0.0444 | -71.5302
-4.5 | -0.3466 | 0.00551 | -0.0445 | -62.9038
-4 | -0.2927 | 0.00552 | -0.0443 | -53.0254
-3.5 | -0.2401 | 0.0056 | -0.0438 | -42.875
-3 | -0.1863 | 0.00554 | -0.0437 | -33.6282
-2.5 | -0.1331 | 0.00532 | -0.0435 | -25.0188
-2 | -0.0768 | 0.00536 | -0.0437 | -14.3284
-1.5 | -0.026 | 0.0054 | -0.043 | -4.8148
-1 | 0.0268 | 0.00536 | -0.0428 | 5
-0.5 | 0.0786 | 0.00523 | -0.0424 | 15.0287
0.5 | 0.1884 | 0.00547 | -0.0424 | 34.4424
1 | 0.2453 | 0.00543 | -0.0428 | 45.175
2.5 | 0.4131 | 0.00587 | -0.0434 | 70.3748
3 | 0.4701 | 0.00595 | -0.0437 | 79.0084
3.5 | 0.5268 | 0.00604 | -0.0441 | 87.2185
4 | 0.5832 | 0.00619 | -0.0443 | 94.2165
4.5 | 0.6398 | 0.00633 | -0.0446 | 101.0742
5 | 0.6963 | 0.00647 | -0.0448 | 107.6198
5.5 | 0.7525 | 0.00662 | -0.045 | 113.6707
6 | 0.8079 | 0.00685 | -0.045 | 117.9416
6.5 | 0.8634 | 0.00704 | -0.045 | 122.642
7 | 0.9188 | 0.00725 | -0.045 | 126.731
7.5 | 0.9728 | 0.00754 | -0.0448 | 129.0186
8 | 1.0264 | 0.00785 | -0.0444 | 130.7516
8.5 | 1.0791 | 0.00821 | -0.0439 | 131.4373
9 | 1.1316 | 0.00857 | -0.0434 | 132.042
9.5 | 1.1834 | 0.00895 | -0.0427 | 132.2235
10 | 1.2348 | 0.00936 | -0.0419 | 131.9231
10.5 | 1.2854 | 0.0098 | -0.041 | 131.1633
11 | 1.3358 | 0.01022 | -0.0401 | 130.7045
11.5 | 1.384 | 0.01077 | -0.0388 | 128.5051
12 | 1.4324 | 0.01126 | -0.0375 | 127.2114
12.5 | 1.4783 | 0.01188 | -0.0358 | 124.436
13 | 1.5235 | 0.01249 | -0.034 | 121.9776
13.5 | 1.5671 | 0.0131 | -0.0318 | 119.626
14 | 1.6039 | 0.0138 | -0.0284 | 116.2246
14.5 | 1.6391 | 0.01458 | -0.0248 | 112.4211
15 | 1.6711 | 0.01526 | -0.0207 | 109.5085
15.5 | 1.7055 | 0.01611 | -0.0172 | 105.8659
16 | 1.7377 | 0.01709 | -0.0136 | 101.6793
16.5 | 1.7665 | 0.01826 | -0.0097 | 96.7415
17 | 1.7921 | 0.01963 | -0.0056 | 91.2939
17.5 | 1.8149 | 0.02119 | -0.0014 | 85.6489
18 | 1.8351 | 0.02298 | 0.0027 | 79.8564
18.5 | 1.8519 | 0.02508 | 0.0067 | 73.8397
19 | 1.8652 | 0.02754 | 0.0106 | 67.7269
19.5 | 1.876 | 0.03036 | 0.014 | 61.7918
20 | 1.8838 | 0.03366 | 0.0169 | 55.9655

## 133. Re 16M Mach 0.25 (1)
BIGFOIL.COM POLAR EXPORT
c5a
LOCKHEED C-5A BL0 |  |  |  | Cl Max: | 1.225 | at alpha= | 10.5 | deg
JavaFoil+Calcfoil stall+Eppler ext transition |  |  |  | L/D Max: | 93.529 | at alpha= | 7 | deg
Re: | 16000000 |  |  | Cd Min: | 0.00841 | at alpha= | -2 | deg
Mach: | 0.25 |  |  | Cl=0 at alpha= | -1.5238 | deg
|  |  |  | @ Cl=0.1, Cd= | 0.0091678
|  |  |  | @ Cl=0.4, Cd= | 0.0086197
|  |  |  | @ Cl=0.6, Cd= | 0.12063
alpha (deg) | Cl | Cd | Cm | Cl/Cd
-16 | -0.459 | 0.09288 | -0.01 | -4.943
-15.5 | -0.544 | 0.05325 | -0.013 | -10.213
-15 | -0.617 | 0.03583 | -0.015 | -17.216
-14.5 | -0.678 | 0.02788 | -0.016 | -24.326
-14 | -0.725 | 0.02553 | -0.017 | -28.413
-13.5 | -0.781 | 0.01911 | -0.019 | -40.878
-13 | -0.818 | 0.01729 | -0.02 | -47.326
-12.5 | -0.847 | 0.0161 | -0.021 | -52.638
-12 | -0.868 | 0.01484 | -0.023 | -58.493
-11.5 | -0.886 | 0.0138 | -0.024 | -64.216
-11 | -0.888 | 0.01293 | -0.025 | -68.664
-10.5 | -0.881 | 0.01261 | -0.027 | -69.867
-10 | -0.867 | 0.0117 | -0.028 | -74.069
-9.5 | -0.845 | 0.0116 | -0.029 | -72.876
-9 | -0.817 | 0.01091 | -0.03 | -74.907
-8.5 | -0.783 | 0.0106 | -0.031 | -73.882
-8 | -0.744 | 0.01047 | -0.032 | -71.047
-7.5 | -0.7 | 0.01003 | -0.034 | -69.764
-7 | -0.652 | 0.01016 | -0.035 | -64.124
-6.5 | -0.6 | 0.0101 | -0.036 | -59.382
-6 | -0.545 | 0.00984 | -0.037 | -55.414
-5.5 | -0.488 | 0.00977 | -0.038 | -49.964
-5 | -0.43 | 0.00952 | -0.04 | -45.132
-4.5 | -0.37 | 0.00917 | -0.041 | -40.304
-4 | -0.309 | 0.0089 | -0.042 | -34.71
-3.5 | -0.247 | 0.00881 | -0.043 | -28.064
-3 | -0.185 | 0.00862 | -0.044 | -21.497
-2.5 | -0.123 | 0.00851 | -0.045 | -14.427
-2 | -0.06 | 0.00841 | -0.047 | -7.158
-1.5 | 0.003 | 0.00916 | -0.048 | 0.283
-1 | 0.065 | 0.00914 | -0.049 | 7.156
-0.5 | 0.128 | 0.00919 | -0.05 | 13.95
0 | 0.192 | 0.00915 | -0.051 | 21.023
0.5 | 0.255 | 0.00841 | -0.052 | 30.372
1 | 0.318 | 0.00849 | -0.054 | 37.497
1.5 | 0.381 | 0.00849 | -0.055 | 44.903
2 | 0.444 | 0.00892 | -0.056 | 49.732
2.5 | 0.506 | 0.00904 | -0.057 | 56.001
3 | 0.568 | 0.00919 | -0.058 | 61.817
3.5 | 0.63 | 0.00953 | -0.059 | 66.103
4 | 0.691 | 0.00949 | -0.06 | 72.825
4.5 | 0.751 | 0.00968 | -0.061 | 77.587
5 | 0.81 | 0.00991 | -0.062 | 81.734
5.5 | 0.867 | 0.01003 | -0.063 | 86.446
6 | 0.922 | 0.01018 | -0.064 | 90.585
6.5 | 0.975 | 0.01049 | -0.066 | 92.933
7 | 1.024 | 0.01095 | -0.067 | 93.529
7.5 | 1.069 | 0.01161 | -0.068 | 92.137
8 | 1.111 | 0.01198 | -0.069 | 92.705
8.5 | 1.147 | 0.01247 | -0.07 | 91.988
9 | 1.179 | 0.01295 | -0.071 | 91.016
9.5 | 1.204 | 0.01314 | -0.072 | 91.618
10 | 1.222 | 0.01414 | -0.073 | 86.437
10.5 | 1.225 | 0.01437 | -0.073 | 85.239
11 | 1.217 | 0.01518 | -0.074 | 80.171
11.5 | 1.199 | 0.01593 | -0.075 | 75.224
12 | 1.17 | 0.01702 | -0.076 | 68.75
12.5 | 1.131 | 0.01818 | -0.077 | 62.179
13 | 0.951 | 0.04822 | -0.065 | 19.726
13.5 | 0.849 | 0.07901 | -0.054 | 10.742
14 | 0.786 | 0.08882 | -0.052 | 8.847
14.5 | 0.718 | 0.10082 | -0.049 | 7.123
15 | 0.651 | 0.1081 | -0.048 | 6.018
15.5 | 0.577 | 0.12063 | -0.045 | 4.78

## 134. Re 16M Mach 0.25 (2)
BIGFOIL.COM POLAR EXPORT
c5a
LOCKHEED C-5A BL0 |  |  |  | Cl Max: | 1.7957 | at alpha= | 18 | deg
XFOIL ncrit=9 |  |  |  | L/D Max: | 130.774 | at alpha= | 8.5 | deg
Re: | 16000000 |  |  | Cd Min: | 0.08578 | at alpha= | -20 | deg
Mach: | 0.25 |  |  | Cl=0 at alpha= | -1.2385 | deg
|  |  |  | @ Cl=0.1, Cd= | 0.005313
|  |  |  | @ Cl=0.4, Cd= | 0.0058701
|  |  |  | @ Cl=0.6, Cd= | 0.0062722
alpha (deg) | Cl | Cd | Cm | Cl/Cd
-20 | -1.3748 | 0.08578 | -0.0633 | -16.027
-19.5 | -1.4212 | 0.07219 | -0.0704 | -19.6869
-19 | -1.4562 | 0.06083 | -0.0757 | -23.9388
-18.5 | -1.4833 | 0.05114 | -0.0792 | -29.0047
-18 | -1.5017 | 0.04315 | -0.0809 | -34.8019
-17.5 | -1.5118 | 0.03676 | -0.0808 | -41.1262
-17 | -1.5189 | 0.03159 | -0.0788 | -48.0817
-16.5 | -1.5196 | 0.02779 | -0.0749 | -54.6815
-16 | -1.4983 | 0.02437 | -0.0736 | -61.4813
-15.5 | -1.4721 | 0.02148 | -0.072 | -68.5335
-15 | -1.441 | 0.019 | -0.0702 | -75.8421
-14.5 | -1.4122 | 0.01639 | -0.068 | -86.1623
-14 | -1.3727 | 0.01461 | -0.0661 | -93.9562
-13.5 | -1.341 | 0.01338 | -0.0615 | -100.2242
-13 | -1.3049 | 0.0124 | -0.0573 | -105.2339
-12.5 | -1.2593 | 0.01156 | -0.0545 | -108.936
-12 | -1.2088 | 0.01082 | -0.0526 | -111.719
-11.5 | -1.1564 | 0.01016 | -0.051 | -113.8189
-11 | -1.103 | 0.00959 | -0.0497 | -115.0156
-10.5 | -1.0477 | 0.00907 | -0.0487 | -115.5127
-10 | -0.9915 | 0.00861 | -0.048 | -115.1568
-9.5 | -0.935 | 0.00822 | -0.0473 | -113.747
-9 | -0.8774 | 0.00784 | -0.047 | -111.9133
-8.5 | -0.8205 | 0.00747 | -0.0466 | -109.8394
-8 | -0.7629 | 0.00708 | -0.0463 | -107.7542
-7.5 | -0.7054 | 0.00675 | -0.0461 | -104.5037
-7 | -0.6469 | 0.00645 | -0.0462 | -100.2946
-6.5 | -0.5884 | 0.0062 | -0.0463 | -94.9032
-6 | -0.5298 | 0.00599 | -0.0464 | -88.4474
-5.5 | -0.4718 | 0.00579 | -0.0465 | -81.4853
-5 | -0.4153 | 0.00569 | -0.0462 | -72.9877
-4.5 | -0.358 | 0.00556 | -0.0462 | -64.3885
-4 | -0.3019 | 0.00553 | -0.0459 | -54.5931
-2 | -0.0803 | 0.00537 | -0.0448 | -14.9534
-1.5 | -0.0283 | 0.00544 | -0.044 | -5.2022
-1 | 0.0258 | 0.0054 | -0.0436 | 4.7778
-0.5 | 0.0789 | 0.00526 | -0.0431 | 15
0 | 0.1346 | 0.0054 | -0.043 | 24.9259
0.5 | 0.1916 | 0.00549 | -0.043 | 34.8998
1 | 0.2501 | 0.00546 | -0.0434 | 45.8059
1.5 | 0.308 | 0.00558 | -0.0436 | 55.1971
2 | 0.3649 | 0.00581 | -0.0435 | 62.8055
2.5 | 0.4233 | 0.00591 | -0.0437 | 71.6244
3 | 0.4822 | 0.006 | -0.044 | 80.3667
3.5 | 0.5406 | 0.00611 | -0.0442 | 88.4779
4 | 0.5991 | 0.00627 | -0.0443 | 95.5502
5 | 0.7166 | 0.00656 | -0.0445 | 109.2378
5.5 | 0.7747 | 0.00675 | -0.0444 | 114.7704
6 | 0.8324 | 0.00698 | -0.0441 | 119.255
6.5 | 0.8906 | 0.00718 | -0.0439 | 124.039
7 | 0.9481 | 0.00744 | -0.0434 | 127.4328
7.5 | 1.0048 | 0.00775 | -0.0428 | 129.6516
8 | 1.0603 | 0.00813 | -0.0418 | 130.4182
8.5 | 1.1155 | 0.00853 | -0.0407 | 130.7737
9 | 1.1702 | 0.00897 | -0.0395 | 130.4571
9.5 | 1.2246 | 0.00942 | -0.0381 | 130
10 | 1.2786 | 0.00989 | -0.0365 | 129.2821
10.5 | 1.3312 | 0.01045 | -0.0346 | 127.3876
11 | 1.3833 | 0.01101 | -0.0325 | 125.6403
11.5 | 1.4329 | 0.01172 | -0.03 | 122.2611
12 | 1.4824 | 0.01237 | -0.0273 | 119.8383
12.5 | 1.5257 | 0.01315 | -0.0234 | 116.0228
13 | 1.5659 | 0.01402 | -0.0189 | 111.6904
13.5 | 1.6071 | 0.01487 | -0.0147 | 108.0767
14 | 1.6459 | 0.01583 | -0.0101 | 103.9735
14.5 | 1.6775 | 0.01682 | -0.0044 | 99.7325
15 | 1.7099 | 0.01819 | 0.0007 | 94.0022
15.5 | 1.7376 | 0.01985 | 0.0062 | 87.5365
16 | 1.7618 | 0.02177 | 0.0117 | 80.9279
16.5 | 1.7793 | 0.02418 | 0.0174 | 73.5856
17 | 1.7898 | 0.02723 | 0.0229 | 65.729
17.5 | 1.7956 | 0.0309 | 0.0277 | 58.11
18 | 1.7957 | 0.03537 | 0.0315 | 50.769
18.5 | 1.789 | 0.04102 | 0.0339 | 43.6129
19 | 1.7717 | 0.0485 | 0.0343 | 36.5299
19.5 | 1.7434 | 0.05806 | 0.0322 | 30.0276
20 | 1.7005 | 0.07039 | 0.0271 | 24.1583

## 135. Re 16M Mach 0.50 (1)
BIGFOIL.COM POLAR EXPORT
c5a
LOCKHEED C-5A BL0 |  |  |  | Cl Max: | 1.21 | at alpha= | 20 | deg
JavaFoil+Calcfoil stall+Eppler ext transition |  |  |  | L/D Max: | 87.955 | at alpha= | 6 | deg
Re: | 16000000 |  |  | Cd Min: | 0.00861 | at alpha= | -2 | deg
Mach: | 0.5 |  |  | Cl=0 at alpha= | -1.5214 | deg
|  |  |  | @ Cl=0.1, Cd= | 0.0093984
|  |  |  | @ Cl=0.4, Cd= | 0.0089614
|  |  |  | @ Cl=0.6, Cd= | 0.0095172
alpha (deg) | Cl | Cd | Cm | Cl/Cd
-20 | -1.04 | 0.1885 | -0.003 | -5.515
-19.5 | -1.016 | 0.17093 | -0.004 | -5.941
-19 | -0.99 | 0.15624 | -0.005 | -6.338
-18.5 | -0.961 | 0.1539 | -0.006 | -6.244
-18 | -0.931 | 0.15024 | -0.006 | -6.196
-17.5 | -0.902 | 0.1488 | -0.007 | -6.059
-17 | -0.873 | 0.13579 | -0.008 | -6.433
-16.5 | -0.856 | 0.11724 | -0.009 | -7.298
-16 | -0.83 | 0.1075 | -0.01 | -7.723
-15.5 | -0.803 | 0.10156 | -0.011 | -7.904
-15 | -0.773 | 0.09793 | -0.012 | -7.894
-14.5 | -0.742 | 0.09614 | -0.012 | -7.723
-14 | -0.708 | 0.0961 | -0.012 | -7.37
-13.5 | -0.677 | 0.09406 | -0.012 | -7.195
-13 | -0.648 | 0.09029 | -0.012 | -7.18
-12.5 | -0.624 | 0.08475 | -0.014 | -7.367
-12 | -0.608 | 0.06866 | -0.018 | -8.86
-11.5 | -0.658 | 0.02385 | -0.025 | -27.574
-11 | -0.642 | 0.01814 | -0.028 | -35.363
-10.5 | -0.612 | 0.01624 | -0.029 | -37.711
-10 | -0.583 | 0.01447 | -0.031 | -40.286
-9.5 | -0.55 | 0.01418 | -0.032 | -38.79
-9 | -0.521 | 0.01299 | -0.034 | -40.074
-8.5 | -0.486 | 0.01225 | -0.035 | -39.674
-8 | -0.452 | 0.01202 | -0.036 | -37.567
-7.5 | -0.633 | 0.01175 | -0.038 | -53.879
-7 | -0.659 | 0.01137 | -0.039 | -57.93
-6.5 | -0.634 | 0.01107 | -0.04 | -57.302
-6 | -0.59 | 0.01035 | -0.042 | -57.042
-5.5 | -0.535 | 0.01001 | -0.043 | -53.463
-5 | -0.474 | 0.01026 | -0.044 | -46.219
-4.5 | -0.41 | 0.00996 | -0.046 | -41.167
-4 | -0.344 | 0.0094 | -0.047 | -36.554
-3.5 | -0.276 | 0.00915 | -0.048 | -30.109
-3 | -0.207 | 0.00868 | -0.049 | -23.822
-2.5 | -0.137 | 0.00867 | -0.051 | -15.819
-2 | -0.067 | 0.00861 | -0.052 | -7.803
-1.5 | 0.003 | 0.00938 | -0.053 | 0.308
-1 | 0.073 | 0.00941 | -0.055 | 7.758
-0.5 | 0.143 | 0.00938 | -0.056 | 15.264
0 | 0.215 | 0.00944 | -0.057 | 22.764
0.5 | 0.285 | 0.00942 | -0.058 | 30.306
1 | 0.356 | 0.00871 | -0.06 | 40.861
1.5 | 0.426 | 0.00911 | -0.061 | 46.772
2 | 0.496 | 0.00928 | -0.062 | 53.396
2.5 | 0.565 | 0.00944 | -0.064 | 59.812
3 | 0.633 | 0.00959 | -0.065 | 66.061
3.5 | 0.701 | 0.00978 | -0.066 | 71.695
4 | 0.768 | 0.01006 | -0.067 | 76.322
4.5 | 0.833 | 0.01033 | -0.068 | 80.594
5 | 0.894 | 0.01059 | -0.07 | 84.424
5.5 | 0.951 | 0.01092 | -0.071 | 87.033
6 | 1 | 0.01137 | -0.072 | 87.955
6.5 | 1.038 | 0.0121 | -0.073 | 85.825
7 | 1.055 | 0.01284 | -0.074 | 82.141
7.5 | 1.03 | 0.01414 | -0.075 | 72.851
8 | 0.668 | 0.01596 | -0.077 | 41.86
8.5 | 0.585 | 0.04913 | -0.054 | 11.911
9 | 0.604 | 0.05696 | -0.049 | 10.597
9.5 | 0.624 | 0.06705 | -0.042 | 9.302
10 | 0.651 | 0.07281 | -0.042 | 8.945
10.5 | 0.679 | 0.07498 | -0.043 | 9.054
11 | 0.707 | 0.07735 | -0.043 | 9.136
11.5 | 0.736 | 0.08052 | -0.046 | 9.14
12 | 0.768 | 0.08241 | -0.05 | 9.316
12.5 | 0.8 | 0.08366 | -0.054 | 9.568
13 | 0.83 | 0.08789 | -0.055 | 9.441
13.5 | 0.859 | 0.09181 | -0.057 | 9.354
14 | 0.886 | 0.09758 | -0.057 | 9.083
14.5 | 0.909 | 0.10948 | -0.056 | 8.306
15 | 0.932 | 0.12163 | -0.053 | 7.66
15.5 | 0.96 | 0.12587 | -0.055 | 7.63
16 | 0.988 | 0.1345 | -0.056 | 7.348
16.5 | 1.017 | 0.14039 | -0.057 | 7.247
17 | 1.046 | 0.14649 | -0.059 | 7.139
17.5 | 1.069 | 0.16768 | -0.057 | 6.378
18 | 1.096 | 0.17032 | -0.058 | 6.437
18.5 | 1.125 | 0.17557 | -0.06 | 6.409
19 | 1.153 | 0.18172 | -0.061 | 6.347
19.5 | 1.182 | 0.18314 | -0.063 | 6.456
20 | 1.21 | 0.19059 | -0.064 | 6.349

## 136. Re 16M Mach 0.50 (2)
BIGFOIL.COM POLAR EXPORT
c5a
LOCKHEED C-5A BL0 |  |  |  | Cl Max: | 1.3065 | at alpha= | 9 | deg
XFOIL ncrit=9 |  |  |  | L/D Max: | 128.649 | at alpha= | 7.5 | deg
Re: | 16000000 |  |  | Cd Min: | 0.11307 | at alpha= | 14 | deg
Mach: | 0.5 |  |  | Cl=0 at alpha= | -1.154 | deg
|  |  |  | @ Cl=0.1, Cd= | 0.0026672
|  |  |  | @ Cl=0.4, Cd= | 0.0060231
|  |  |  | @ Cl=0.6, Cd= | 0.0064138
alpha (deg) | Cl | Cd | Cm | Cl/Cd
-13.5 | -0.5432 | 0.09089 | -0.0755 | -5.9765
-13 | -0.5653 | 0.07969 | -0.08 | -7.0937
-12.5 | -0.5889 | 0.06728 | -0.085 | -8.753
-12 | -0.6156 | 0.05442 | -0.0909 | -11.312
-11.5 | -0.6459 | 0.04199 | -0.0964 | -15.3822
-11 | -0.6816 | 0.03104 | -0.0996 | -21.9588
-10.5 | -0.7196 | 0.0217 | -0.1006 | -33.1613
-10 | -0.7566 | 0.01427 | -0.0991 | -53.0203
-9.5 | -0.7929 | 0.00879 | -0.0946 | -90.2048
-9 | -0.823 | 0.00491 | -0.0873 | -167.6171
-8.5 | -0.839 | 0.00256 | -0.0783 | -327.7344
-8 | -0.8285 | 0.00162 | -0.0692 | -511.4198
-7.5 | -0.7843 | 0.00124 | -0.0639 | -632.5
-7 | -0.7248 | 0.00108 | -0.0606 | -671.1111
-6.5 | -0.6599 | 0.00099 | -0.0585 | -666.5657
-6 | -0.5943 | 0.00092 | -0.0569 | -645.9783
-5.5 | -0.5285 | 0.00088 | -0.0557 | -600.5682
-5 | -0.4651 | 0.00086 | -0.0542 | -540.814
-4.5 | -0.4008 | 0.00083 | -0.0533 | -482.8916
-4 | -0.3373 | 0.00082 | -0.0524 | -411.3415
-3.5 | -0.2769 | 0.00083 | -0.051 | -333.6145
-3 | -0.2163 | 0.00083 | -0.0499 | -260.6024
-2.5 | -0.1579 | 0.00079 | -0.0487 | -199.8734
-2 | -0.0953 | 0.00078 | -0.0482 | -122.1795
-1.5 | -0.0391 | 0.00083 | -0.0466 | -47.1084
-1 | 0.0174 | 0.00081 | -0.0453 | 21.4815
-0.5 | 0.0761 | 0.00078 | -0.0444 | 97.5641
0 | 0.1379 | 0.00566 | -0.0449 | 24.364
0.5 | 0.2034 | 0.0056 | -0.0451 | 36.3214
1 | 0.2692 | 0.00561 | -0.0451 | 47.9857
1.5 | 0.3324 | 0.00585 | -0.0446 | 56.8205
2 | 0.3979 | 0.00602 | -0.0444 | 66.0963
2.5 | 0.4649 | 0.00612 | -0.0443 | 75.9641
3 | 0.5315 | 0.00627 | -0.0439 | 84.7687
3.5 | 0.5985 | 0.00641 | -0.0434 | 93.3697
4 | 0.6663 | 0.00658 | -0.0428 | 101.2614
4.5 | 0.7343 | 0.00678 | -0.0419 | 108.3038
5 | 0.802 | 0.00704 | -0.0406 | 113.9205
5.5 | 0.8698 | 0.00732 | -0.0389 | 118.8251
6 | 0.9388 | 0.00759 | -0.037 | 123.6891
6.5 | 1.0071 | 0.00795 | -0.0345 | 126.6792
7 | 1.0751 | 0.00837 | -0.0314 | 128.4468
7.5 | 1.1424 | 0.00888 | -0.0276 | 128.6486
8 | 1.2096 | 0.00945 | -0.023 | 128
8.5 | 1.2568 | 0.01087 | -0.0135 | 115.621
9 | 1.3065 | 0.01242 | -0.0049 | 105.1932
9.5 | 1.2776 | 0.01838 | 0.0111 | 69.5103
10 | 1.24 | 0.02444 | 0.0242 | 50.7365
10.5 | 1.1971 | 0.03124 | 0.0339 | 38.3195
11 | 1.1536 | 0.03937 | 0.0383 | 29.3015
11.5 | 1.1128 | 0.04943 | 0.0368 | 22.5126
12 | 1.0795 | 0.06148 | 0.0299 | 17.5586
12.5 | 1.0535 | 0.07508 | 0.0203 | 14.0317
13 | 1.0321 | 0.08847 | 0.0128 | 11.6661
13.5 | 1.0075 | 0.10083 | 0.0064 | 9.9921
14 | 0.984 | 0.11307 | -0.0004 | 8.7026

## 137. Re 18M Mach 0.00 (1)
BIGFOIL.COM POLAR EXPORT
c5a
LOCKHEED C-5A BL0 |  |  |  | Cl Max: | 1.286 | at alpha= | 12 | deg
JavaFoil+Calcfoil stall+Eppler ext transition |  |  |  | L/D Max: | 99.641 | at alpha= | 9 | deg
Re: | 18000000 |  |  | Cd Min: | 0.00823 | at alpha= | -2 | deg
Mach: | 0 |  |  | Cl=0 at alpha= | -1.5246 | deg
|  |  |  | @ Cl=0.1, Cd= | 0.0089079
|  |  |  | @ Cl=0.4, Cd= | 0.0085969
|  |  |  | @ Cl=0.6, Cd= | 0.0092883
alpha (deg) | Cl | Cd | Cm | Cl/Cd
-18 | -0.808 | 0.05037 | -0.008 | -16.051
-17.5 | -0.842 | 0.04014 | -0.009 | -20.974
-17 | -0.87 | 0.03356 | -0.01 | -25.937
-16.5 | -0.889 | 0.03179 | -0.011 | -27.963
-16 | -0.919 | 0.02528 | -0.013 | -36.344
-15.5 | -0.939 | 0.02227 | -0.014 | -42.17
-15 | -0.956 | 0.02012 | -0.015 | -47.512
-14.5 | -0.969 | 0.01842 | -0.016 | -52.609
-14 | -0.978 | 0.01694 | -0.017 | -57.754
-13.5 | -0.986 | 0.01549 | -0.019 | -63.619
-13 | -0.988 | 0.01451 | -0.02 | -68.134
-12.5 | -0.988 | 0.01322 | -0.021 | -74.703
-12 | -0.977 | 0.01338 | -0.022 | -72.974
-11.5 | -0.961 | 0.01222 | -0.023 | -78.691
-11 | -0.941 | 0.01178 | -0.025 | -79.921
-10.5 | -0.917 | 0.0117 | -0.026 | -78.355
-10 | -0.888 | 0.01131 | -0.027 | -78.513
-9.5 | -0.855 | 0.011 | -0.028 | -77.756
-9 | -0.819 | 0.01063 | -0.029 | -76.973
-8.5 | -0.778 | 0.01012 | -0.03 | -76.91
-8 | -0.734 | 0.00995 | -0.031 | -73.795
-7.5 | -0.687 | 0.01018 | -0.033 | -67.443
-7 | -0.637 | 0.00978 | -0.034 | -65.157
-6.5 | -0.585 | 0.00973 | -0.035 | -60.1
-6 | -0.531 | 0.00966 | -0.036 | -54.928
-5.5 | -0.474 | 0.00947 | -0.037 | -50.093
-5 | -0.417 | 0.00913 | -0.038 | -45.673
-4.5 | -0.359 | 0.00888 | -0.039 | -40.36
-4 | -0.299 | 0.00874 | -0.041 | -34.243
-3.5 | -0.24 | 0.00876 | -0.042 | -27.359
-3 | -0.179 | 0.0084 | -0.043 | -21.358
-2.5 | -0.119 | 0.00836 | -0.044 | -14.237
-2 | -0.058 | 0.00823 | -0.045 | -7.08
-1.5 | 0.003 | 0.00895 | -0.046 | 0.28
-1 | 0.063 | 0.00892 | -0.047 | 7.098
-0.5 | 0.124 | 0.0089 | -0.049 | 13.957
0 | 0.186 | 0.00893 | -0.05 | 20.846
0.5 | 0.247 | 0.00898 | -0.051 | 27.536
1 | 0.308 | 0.00829 | -0.052 | 37.195
1.5 | 0.369 | 0.00848 | -0.053 | 43.516
2 | 0.43 | 0.00871 | -0.054 | 49.366
2.5 | 0.49 | 0.00883 | -0.055 | 55.513
3 | 0.55 | 0.00903 | -0.056 | 60.97
3.5 | 0.61 | 0.00934 | -0.057 | 65.34
4 | 0.67 | 0.00928 | -0.058 | 72.164
4.5 | 0.728 | 0.00937 | -0.059 | 77.735
5 | 0.786 | 0.00961 | -0.06 | 81.815
5.5 | 0.842 | 0.00963 | -0.061 | 87.468
6 | 0.897 | 0.00985 | -0.062 | 91.026
6.5 | 0.95 | 0.01007 | -0.063 | 94.275
7 | 1 | 0.01032 | -0.064 | 96.881
7.5 | 1.048 | 0.01075 | -0.065 | 97.414
8 | 1.093 | 0.01105 | -0.066 | 98.87
8.5 | 1.134 | 0.01171 | -0.067 | 96.83
9 | 1.173 | 0.01177 | -0.068 | 99.641
9.5 | 1.208 | 0.0122 | -0.069 | 98.979
10 | 1.238 | 0.01264 | -0.07 | 97.904
10.5 | 1.259 | 0.01316 | -0.071 | 95.646
11 | 1.273 | 0.01365 | -0.072 | 93.264
11.5 | 1.283 | 0.01429 | -0.073 | 89.778
12 | 1.286 | 0.01493 | -0.074 | 86.124
12.5 | 1.284 | 0.01543 | -0.075 | 83.175
13 | 1.276 | 0.01627 | -0.076 | 78.445
13.5 | 1.264 | 0.01703 | -0.076 | 74.191
14 | 1.246 | 0.01842 | -0.077 | 67.669
14.5 | 1.189 | 0.02227 | -0.076 | 53.379
15 | 1.09 | 0.04141 | -0.07 | 26.321
15.5 | 1.028 | 0.05896 | -0.066 | 17.437
16 | 0.961 | 0.08642 | -0.059 | 11.125
16.5 | 0.924 | 0.09851 | -0.057 | 9.376
17 | 0.886 | 0.11151 | -0.054 | 7.942

## 138. Re 18M Mach 0.00 (2)
BIGFOIL.COM POLAR EXPORT
c5a
LOCKHEED C-5A BL0 |  |  |  | Cl Max: | 1.9077 | at alpha= | 20 | deg
XFOIL ncrit=9 |  |  |  | L/D Max: | 134.851 | at alpha= | 9.5 | deg
Re: | 18000000 |  |  | Cd Min: | 0.02957 | at alpha= | 20 | deg
Mach: | 0 |  |  | Cl=0 at alpha= | -1.255 | deg
|  |  |  | @ Cl=0.1, Cd= | 0.0053948
|  |  |  | @ Cl=0.4, Cd= | 0.0057751
|  |  |  | @ Cl=0.6, Cd= | 0.0061385
alpha (deg) | Cl | Cd | Cm | Cl/Cd
-20 | -1.7303 | 0.02793 | -0.0604 | -61.9513
-19.5 | -1.7119 | 0.02548 | -0.0592 | -67.186
-19 | -1.6906 | 0.02334 | -0.0578 | -72.4336
-18.5 | -1.6699 | 0.02146 | -0.0557 | -77.8145
-18 | -1.6537 | 0.01984 | -0.0521 | -83.3518
-17.5 | -1.6201 | 0.01833 | -0.0516 | -88.3852
-17 | -1.5843 | 0.01699 | -0.051 | -93.249
-16.5 | -1.5459 | 0.01582 | -0.0505 | -97.7181
-16 | -1.505 | 0.01478 | -0.0502 | -101.8268
-15.5 | -1.462 | 0.01385 | -0.0499 | -105.5596
-15 | -1.4265 | 0.01301 | -0.0477 | -109.6464
-14.5 | -1.3916 | 0.01228 | -0.0449 | -113.3225
-14 | -1.3484 | 0.0116 | -0.0437 | -116.2414
-13.5 | -1.304 | 0.01097 | -0.0426 | -118.8696
-13 | -1.2577 | 0.01039 | -0.0417 | -121.0491
-12.5 | -1.2089 | 0.00985 | -0.0413 | -122.731
-12 | -1.1587 | 0.00939 | -0.0411 | -123.3972
-11.5 | -1.1079 | 0.00899 | -0.0409 | -123.2369
-11 | -1.0556 | 0.00861 | -0.0409 | -122.6016
-10.5 | -1.0027 | 0.00825 | -0.041 | -121.5394
-10 | -0.9499 | 0.00792 | -0.0411 | -119.9369
-9.5 | -0.8958 | 0.00759 | -0.0413 | -118.0237
-8.5 | -0.7874 | 0.00698 | -0.0418 | -112.808
-8 | -0.733 | 0.00669 | -0.042 | -109.5665
-7.5 | -0.6777 | 0.00639 | -0.0424 | -106.0563
-7 | -0.6223 | 0.00616 | -0.0427 | -101.0227
-6 | -0.5104 | 0.00577 | -0.0436 | -88.4575
-5.5 | -0.456 | 0.00564 | -0.0436 | -80.8511
-5 | -0.4012 | 0.00556 | -0.0437 | -72.1583
-4.5 | -0.3467 | 0.0055 | -0.0438 | -63.0364
-4 | -0.2941 | 0.00557 | -0.0434 | -52.8007
-3.5 | -0.2412 | 0.00565 | -0.0431 | -42.6903
-3 | -0.1867 | 0.00558 | -0.0432 | -33.4588
-2.5 | -0.1329 | 0.00534 | -0.0431 | -24.8876
-2 | -0.0772 | 0.00535 | -0.0434 | -14.4299
-1.5 | -0.0261 | 0.00545 | -0.0428 | -4.789
0 | 0.1337 | 0.00538 | -0.0424 | 24.8513
0.5 | 0.1891 | 0.00545 | -0.0425 | 34.6972
1 | 0.2454 | 0.00541 | -0.0429 | 45.3604
1.5 | 0.3013 | 0.00549 | -0.0432 | 54.8816
2 | 0.3566 | 0.00569 | -0.0433 | 62.6714
2.5 | 0.4127 | 0.0058 | -0.0436 | 71.1552
3 | 0.4694 | 0.00588 | -0.044 | 79.8299
3.5 | 0.5258 | 0.00596 | -0.0443 | 88.2215
4 | 0.5819 | 0.0061 | -0.0446 | 95.3934
4.5 | 0.6383 | 0.00622 | -0.0449 | 102.6206
5 | 0.6944 | 0.00635 | -0.0452 | 109.3543
5.5 | 0.7502 | 0.0065 | -0.0454 | 115.4154
6 | 0.8053 | 0.00671 | -0.0455 | 120.0149
6.5 | 0.8606 | 0.0069 | -0.0456 | 124.7246
7 | 0.9155 | 0.0071 | -0.0457 | 128.9437
7.5 | 0.9693 | 0.00737 | -0.0455 | 131.5197
8 | 1.0223 | 0.00769 | -0.0452 | 132.9389
8.5 | 1.0748 | 0.00804 | -0.0449 | 133.6816
9 | 1.1268 | 0.00839 | -0.0444 | 134.3027
9.5 | 1.1786 | 0.00874 | -0.0439 | 134.8513
10 | 1.2296 | 0.00912 | -0.0433 | 134.8246
10.5 | 1.2801 | 0.00952 | -0.0426 | 134.4643
11 | 1.3302 | 0.00992 | -0.0419 | 134.0927
11.5 | 1.3783 | 0.01044 | -0.0408 | 132.0211
12 | 1.4266 | 0.0109 | -0.0398 | 130.8807
12.5 | 1.4727 | 0.01146 | -0.0384 | 128.5079
13 | 1.518 | 0.01204 | -0.0368 | 126.0797
13.5 | 1.5626 | 0.01259 | -0.0352 | 124.1144
14 | 1.6039 | 0.01324 | -0.033 | 121.1405
14.5 | 1.6386 | 0.01394 | -0.0295 | 117.5466
15 | 1.6731 | 0.01461 | -0.0261 | 114.5175
15.5 | 1.7055 | 0.01528 | -0.0224 | 111.6165
16 | 1.7384 | 0.01612 | -0.0191 | 107.8412
16.5 | 1.769 | 0.0171 | -0.0156 | 103.4503
17 | 1.7967 | 0.01824 | -0.0119 | 98.5033
17.5 | 1.8216 | 0.01957 | -0.008 | 93.0812
18 | 1.8438 | 0.02107 | -0.004 | 87.5083
18.5 | 1.8641 | 0.02275 | -0.0002 | 81.9385
19 | 1.8807 | 0.02476 | 0.0036 | 75.9572
19.5 | 1.8951 | 0.02701 | 0.0072 | 70.1629
20 | 1.9077 | 0.02957 | 0.0104 | 64.5147

## 139. Re 18M Mach 0.10 (1)
BIGFOIL.COM POLAR EXPORT
c5a
LOCKHEED C-5A BL0 |  |  |  | Cl Max: | 1.274 | at alpha= | 11.5 | deg
JavaFoil+Calcfoil stall+Eppler ext transition |  |  |  | L/D Max: | 98.79 | at alpha= | 9 | deg
Re: | 18000000 |  |  | Cd Min: | 0.00825 | at alpha= | -2 | deg
Mach: | 0.1 |  |  | Cl=0 at alpha= | -1.5242 | deg
|  |  |  | @ Cl=0.1, Cd= | 0.0089654
|  |  |  | @ Cl=0.4, Cd= | 0.0086321
|  |  |  | @ Cl=0.6, Cd= | 0.009272
alpha (deg) | Cl | Cd | Cm | Cl/Cd
-17.5 | -0.779 | 0.04876 | -0.009 | -15.976
-17 | -0.816 | 0.03822 | -0.01 | -21.347
-16.5 | -0.836 | 0.03701 | -0.011 | -22.594
-16 | -0.874 | 0.02772 | -0.013 | -31.52
-15.5 | -0.9 | 0.0237 | -0.014 | -37.985
-15 | -0.922 | 0.02101 | -0.015 | -43.878
-14.5 | -0.94 | 0.01909 | -0.016 | -49.209
-14 | -0.953 | 0.01753 | -0.017 | -54.366
-13.5 | -0.965 | 0.01581 | -0.019 | -61.011
-13 | -0.968 | 0.01495 | -0.02 | -64.758
-12.5 | -0.975 | 0.01388 | -0.021 | -70.243
-12 | -0.967 | 0.01304 | -0.022 | -74.138
-11.5 | -0.954 | 0.01238 | -0.024 | -77.048
-11 | -0.936 | 0.01191 | -0.025 | -78.591
-10.5 | -0.914 | 0.01178 | -0.026 | -77.536
-10 | -0.887 | 0.0114 | -0.027 | -77.779
-9.5 | -0.855 | 0.01102 | -0.028 | -77.609
-9 | -0.819 | 0.01043 | -0.029 | -78.518
-8.5 | -0.779 | 0.01018 | -0.03 | -76.586
-8 | -0.736 | 0.00993 | -0.032 | -74.073
-7.5 | -0.689 | 0.01024 | -0.033 | -67.289
-7 | -0.639 | 0.00975 | -0.034 | -65.62
-6.5 | -0.587 | 0.0097 | -0.035 | -60.55
-6 | -0.533 | 0.00974 | -0.036 | -54.693
-5.5 | -0.477 | 0.00951 | -0.037 | -50.104
-5 | -0.419 | 0.00916 | -0.039 | -45.714
-4.5 | -0.36 | 0.00893 | -0.04 | -40.35
-4 | -0.301 | 0.00874 | -0.041 | -34.424
-3.5 | -0.241 | 0.00878 | -0.042 | -27.414
-3 | -0.18 | 0.00848 | -0.043 | -21.273
-2.5 | -0.12 | 0.00836 | -0.044 | -14.298
-2 | -0.059 | 0.00825 | -0.045 | -7.097
-1.5 | 0.003 | 0.00896 | -0.047 | 0.281
-1 | 0.064 | 0.00893 | -0.048 | 7.123
-0.5 | 0.125 | 0.00899 | -0.049 | 13.879
0 | 0.187 | 0.00895 | -0.05 | 20.918
0.5 | 0.249 | 0.00892 | -0.051 | 27.856
1 | 0.31 | 0.00832 | -0.052 | 37.226
1.5 | 0.371 | 0.00848 | -0.053 | 43.732
2 | 0.432 | 0.0088 | -0.054 | 49.091
2.5 | 0.493 | 0.00883 | -0.055 | 55.784
3 | 0.553 | 0.00899 | -0.056 | 61.55
3.5 | 0.613 | 0.00935 | -0.058 | 65.615
4 | 0.673 | 0.00923 | -0.059 | 72.868
4.5 | 0.732 | 0.00946 | -0.06 | 77.329
5 | 0.79 | 0.00955 | -0.061 | 82.691
5.5 | 0.846 | 0.00972 | -0.062 | 87.035
6 | 0.901 | 0.00991 | -0.063 | 90.923
6.5 | 0.954 | 0.01016 | -0.064 | 93.893
7 | 1.004 | 0.01039 | -0.065 | 96.561
7.5 | 1.051 | 0.01078 | -0.066 | 97.549
8 | 1.096 | 0.01116 | -0.067 | 98.218
8.5 | 1.137 | 0.01184 | -0.068 | 96.058
9 | 1.175 | 0.01189 | -0.069 | 98.79
9.5 | 1.208 | 0.01233 | -0.07 | 98.037
10 | 1.237 | 0.01276 | -0.071 | 96.994
10.5 | 1.256 | 0.01323 | -0.072 | 94.91
11 | 1.268 | 0.01382 | -0.072 | 91.8
11.5 | 1.274 | 0.01447 | -0.073 | 88.088
12 | 1.274 | 0.01513 | -0.074 | 84.213
12.5 | 1.268 | 0.01568 | -0.075 | 80.872
13 | 1.256 | 0.01656 | -0.076 | 75.853
13.5 | 1.239 | 0.01773 | -0.077 | 69.894
14 | 1.217 | 0.01889 | -0.078 | 64.41
14.5 | 1.127 | 0.02738 | -0.074 | 41.176
15 | 1.002 | 0.06484 | -0.063 | 15.455
15.5 | 0.948 | 0.0839 | -0.058 | 11.298
16 | 0.907 | 0.09576 | -0.056 | 9.475
16.5 | 0.867 | 0.1083 | -0.053 | 8.007

## 140. Re 18M Mach 0.10 (2)
BIGFOIL.COM POLAR EXPORT
c5a
LOCKHEED C-5A BL0 |  |  |  | Cl Max: | 1.9013 | at alpha= | 20 | deg
XFOIL ncrit=9 |  |  |  | L/D Max: | 134.654 | at alpha= | 9.5 | deg
Re: | 18000000 |  |  | Cd Min: | 0.03227 | at alpha= | 20 | deg
Mach: | 0.1 |  |  | Cl=0 at alpha= | -1.2476 | deg
|  |  |  | @ Cl=0.1, Cd= | 0.005338
|  |  |  | @ Cl=0.4, Cd= | 0.0057842
|  |  |  | @ Cl=0.6, Cd= | 0.0061421
alpha (deg) | Cl | Cd | Cm | Cl/Cd
-20 | -1.7233 | 0.03082 | -0.065 | -55.915
-19.5 | -1.7077 | 0.02788 | -0.0639 | -61.2518
-19 | -1.689 | 0.02535 | -0.0625 | -66.6272
-18.5 | -1.6687 | 0.02311 | -0.0606 | -72.2068
-18 | -1.6532 | 0.02121 | -0.0572 | -77.9444
-17.5 | -1.6258 | 0.01953 | -0.0554 | -83.2463
-17 | -1.5908 | 0.01798 | -0.0547 | -88.4761
-16.5 | -1.5533 | 0.01664 | -0.054 | -93.3474
-16 | -1.5131 | 0.01545 | -0.0534 | -97.9353
-15.5 | -1.4705 | 0.01441 | -0.0529 | -102.0472
-15 | -1.4294 | 0.01348 | -0.0518 | -106.0386
-14.5 | -1.399 | 0.01265 | -0.048 | -110.5929
-14 | -1.3572 | 0.01191 | -0.0462 | -113.9547
-13.5 | -1.3129 | 0.01124 | -0.0448 | -116.806
-13 | -1.2667 | 0.01062 | -0.0436 | -119.275
-12.5 | -1.2178 | 0.01004 | -0.043 | -121.2948
-12 | -1.1674 | 0.00954 | -0.0425 | -122.369
-11.5 | -1.1162 | 0.0091 | -0.0421 | -122.6593
-11 | -1.0636 | 0.0087 | -0.042 | -122.2529
-10.5 | -1.0101 | 0.00833 | -0.042 | -121.2605
-10 | -0.9568 | 0.00799 | -0.0419 | -119.7497
-9 | -0.8478 | 0.00736 | -0.0422 | -115.1902
-8.5 | -0.7927 | 0.00703 | -0.0424 | -112.7596
-8 | -0.7379 | 0.00673 | -0.0426 | -109.6434
-7.5 | -0.6822 | 0.00643 | -0.0429 | -106.0964
-7 | -0.6264 | 0.00619 | -0.0432 | -101.1955
-6 | -0.5136 | 0.00579 | -0.044 | -88.7047
-5.5 | -0.4588 | 0.00566 | -0.044 | -81.0601
-5 | -0.4037 | 0.00557 | -0.0441 | -72.4776
-4.5 | -0.3488 | 0.00551 | -0.0441 | -63.3031
-4 | -0.2958 | 0.00557 | -0.0437 | -53.1059
-3.5 | -0.2426 | 0.00566 | -0.0434 | -42.8622
-3 | -0.1879 | 0.00559 | -0.0434 | -33.6136
-2.5 | -0.1338 | 0.00535 | -0.0433 | -25.0093
-2 | -0.0778 | 0.00535 | -0.0436 | -14.5421
-1.5 | -0.0266 | 0.00545 | -0.0429 | -4.8807
-1 | 0.0261 | 0.00543 | -0.0426 | 4.8066
-0.5 | 0.0794 | 0.00531 | -0.0425 | 14.9529
0.5 | 0.1897 | 0.00546 | -0.0427 | 34.7436
1 | 0.2463 | 0.00542 | -0.043 | 45.4428
1.5 | 0.3025 | 0.0055 | -0.0433 | 55
2 | 0.358 | 0.00571 | -0.0434 | 62.697
2.5 | 0.4146 | 0.00581 | -0.0437 | 71.3597
3 | 0.4717 | 0.00588 | -0.0441 | 80.2211
3.5 | 0.5283 | 0.00597 | -0.0444 | 88.4925
4 | 0.5848 | 0.00611 | -0.0446 | 95.7119
4.5 | 0.6416 | 0.00623 | -0.0449 | 102.9856
5 | 0.6982 | 0.00636 | -0.0452 | 109.7799
5.5 | 0.7543 | 0.00652 | -0.0453 | 115.6902
6 | 0.8098 | 0.00673 | -0.0454 | 120.3269
6.5 | 0.8656 | 0.00692 | -0.0455 | 125.0867
7 | 0.9209 | 0.00714 | -0.0454 | 128.9776
7.5 | 0.9751 | 0.00741 | -0.0452 | 131.5924
8 | 1.0286 | 0.00774 | -0.0448 | 132.8941
8.5 | 1.0814 | 0.0081 | -0.0443 | 133.5062
9 | 1.1338 | 0.00847 | -0.0438 | 133.8607
9.5 | 1.1863 | 0.00881 | -0.0432 | 134.6538
10 | 1.2375 | 0.00923 | -0.0424 | 134.0737
10.5 | 1.2887 | 0.00961 | -0.0416 | 134.0999
11 | 1.3388 | 0.01007 | -0.0407 | 132.9494
11.5 | 1.3877 | 0.01058 | -0.0394 | 131.1626
12 | 1.436 | 0.01108 | -0.0382 | 129.6029
12.5 | 1.4822 | 0.0117 | -0.0365 | 126.6838
13 | 1.5283 | 0.01225 | -0.0348 | 124.7592
13.5 | 1.5721 | 0.01289 | -0.0327 | 121.9628
14 | 1.6099 | 0.01359 | -0.0295 | 118.4621
14.5 | 1.646 | 0.01432 | -0.026 | 114.9441
15 | 1.6806 | 0.01496 | -0.0223 | 112.3396
15.5 | 1.7137 | 0.01575 | -0.0186 | 108.8063
16 | 1.7459 | 0.01672 | -0.0149 | 104.4199
16.5 | 1.7741 | 0.01791 | -0.0108 | 99.0564
17 | 1.8001 | 0.01924 | -0.0067 | 93.5603
17.5 | 1.8236 | 0.02072 | -0.0025 | 88.0116
18 | 1.8443 | 0.02244 | 0.0017 | 82.1881
18.5 | 1.8629 | 0.0244 | 0.0056 | 76.3484
19 | 1.8788 | 0.02661 | 0.0094 | 70.605
19.5 | 1.8921 | 0.0292 | 0.0128 | 64.7979
20 | 1.9013 | 0.03227 | 0.0159 | 58.9185

## 141. Re 18M Mach 0.25 (1)
BIGFOIL.COM POLAR EXPORT
c5a
LOCKHEED C-5A BL0 |  |  |  | Cl Max: | 1.225 | at alpha= | 10.5 | deg
JavaFoil+Calcfoil stall+Eppler ext transition |  |  |  | L/D Max: | 95.992 | at alpha= | 7.5 | deg
Re: | 18000000 |  |  | Cd Min: | 0.00829 | at alpha= | -2 | deg
Mach: | 0.25 |  |  | Cl=0 at alpha= | -1.5238 | deg
|  |  |  | @ Cl=0.1, Cd= | 0.0090489
|  |  |  | @ Cl=0.4, Cd= | 0.0086924
|  |  |  | @ Cl=0.6, Cd= | 0.11932
alpha (deg) | Cl | Cd | Cm | Cl/Cd
-16 | -0.461 | 0.08964 | -0.01 | -5.143
-15.5 | -0.553 | 0.04539 | -0.013 | -12.177
-15 | -0.611 | 0.03926 | -0.014 | -15.564
-14.5 | -0.675 | 0.02933 | -0.016 | -23.003
-14 | -0.729 | 0.02387 | -0.017 | -30.563
-13.5 | -0.783 | 0.01871 | -0.019 | -41.83
-13 | -0.819 | 0.01697 | -0.02 | -48.28
-12.5 | -0.849 | 0.0156 | -0.022 | -54.385
-12 | -0.872 | 0.01455 | -0.023 | -59.93
-11.5 | -0.887 | 0.0136 | -0.024 | -65.204
-11 | -0.888 | 0.01257 | -0.025 | -70.657
-10.5 | -0.881 | 0.01244 | -0.027 | -70.836
-10 | -0.867 | 0.01163 | -0.028 | -74.578
-9.5 | -0.845 | 0.01148 | -0.029 | -73.628
-9 | -0.818 | 0.01078 | -0.03 | -75.854
-8.5 | -0.783 | 0.01072 | -0.031 | -73.074
-8 | -0.744 | 0.01026 | -0.032 | -72.541
-7.5 | -0.7 | 0.01054 | -0.034 | -66.412
-7 | -0.652 | 0.01001 | -0.035 | -65.078
-6.5 | -0.6 | 0.00996 | -0.036 | -60.251
-6 | -0.545 | 0.0097 | -0.037 | -56.262
-5.5 | -0.488 | 0.00963 | -0.038 | -50.736
-5 | -0.43 | 0.00937 | -0.04 | -45.847
-4.5 | -0.37 | 0.00908 | -0.041 | -40.73
-4 | -0.309 | 0.00881 | -0.042 | -35.058
-3.5 | -0.247 | 0.0089 | -0.043 | -27.783
-3 | -0.185 | 0.00853 | -0.044 | -21.721
-2.5 | -0.123 | 0.00848 | -0.045 | -14.485
-2 | -0.06 | 0.00829 | -0.047 | -7.256
-1.5 | 0.003 | 0.009 | -0.048 | 0.288
-1 | 0.065 | 0.00906 | -0.049 | 7.219
-0.5 | 0.128 | 0.00904 | -0.05 | 14.191
0 | 0.192 | 0.00898 | -0.051 | 21.4
0.5 | 0.255 | 0.00905 | -0.052 | 28.221
1 | 0.318 | 0.00836 | -0.054 | 38.068
1.5 | 0.381 | 0.00862 | -0.055 | 44.232
2 | 0.444 | 0.00886 | -0.056 | 50.099
2.5 | 0.506 | 0.00899 | -0.057 | 56.287
3 | 0.568 | 0.00906 | -0.058 | 62.692
3.5 | 0.63 | 0.00928 | -0.059 | 67.889
4 | 0.691 | 0.00932 | -0.06 | 74.111
4.5 | 0.751 | 0.00957 | -0.061 | 78.456
5 | 0.81 | 0.00976 | -0.062 | 82.967
5.5 | 0.867 | 0.01001 | -0.063 | 86.636
6 | 0.922 | 0.01007 | -0.064 | 91.543
6.5 | 0.975 | 0.01034 | -0.066 | 94.231
7 | 1.024 | 0.01078 | -0.067 | 94.989
7.5 | 1.069 | 0.01114 | -0.068 | 95.992
8 | 1.111 | 0.01182 | -0.069 | 93.962
8.5 | 1.147 | 0.01227 | -0.07 | 93.471
9 | 1.179 | 0.01277 | -0.071 | 92.268
9.5 | 1.204 | 0.01294 | -0.072 | 93.022
10 | 1.222 | 0.0139 | -0.073 | 87.95
10.5 | 1.225 | 0.01417 | -0.074 | 86.399
11 | 1.217 | 0.01494 | -0.074 | 81.476
11.5 | 1.199 | 0.01566 | -0.075 | 76.526
12 | 1.17 | 0.0167 | -0.076 | 70.063
12.5 | 1.131 | 0.01816 | -0.077 | 62.241
13 | 0.966 | 0.04221 | -0.067 | 22.892
13.5 | 0.852 | 0.07639 | -0.055 | 11.156
14 | 0.786 | 0.08864 | -0.052 | 8.867
14.5 | 0.719 | 0.09972 | -0.049 | 7.211
15 | 0.651 | 0.10746 | -0.049 | 6.059
15.5 | 0.577 | 0.11932 | -0.046 | 4.837

## 142. Re 18M Mach 0.25 (2)
BIGFOIL.COM POLAR EXPORT
c5a
LOCKHEED C-5A BL0 |  |  |  | Cl Max: | 1.819 | at alpha= | 18 | deg
XFOIL ncrit=9 |  |  |  | L/D Max: | 133.027 | at alpha= | 9 | deg
Re: | 18000000 |  |  | Cd Min: | 0.07838 | at alpha= | -20 | deg
Mach: | 0.25 |  |  | Cl=0 at alpha= | -1.2329 | deg
|  |  |  | @ Cl=0.1, Cd= | 0.0054564
|  |  |  | @ Cl=0.4, Cd= | 0.0058117
|  |  |  | @ Cl=0.6, Cd= | 0.0061676
alpha (deg) | Cl | Cd | Cm | Cl/Cd
-20 | -1.4314 | 0.07838 | -0.068 | -18.2623
-19.5 | -1.4713 | 0.06611 | -0.074 | -22.2553
-19 | -1.5017 | 0.05572 | -0.0783 | -26.9508
-18.5 | -1.5248 | 0.04691 | -0.0809 | -32.5048
-18 | -1.5396 | 0.0397 | -0.0816 | -38.7809
-17.5 | -1.5456 | 0.03399 | -0.0808 | -45.4722
-17 | -1.5503 | 0.02939 | -0.078 | -52.7492
-16.5 | -1.5417 | 0.0258 | -0.075 | -59.7558
-16 | -1.5171 | 0.02274 | -0.0735 | -66.715
-15.5 | -1.4875 | 0.02015 | -0.0717 | -73.8213
-15 | -1.4512 | 0.01807 | -0.07 | -80.3099
-14.5 | -1.4117 | 0.01623 | -0.0684 | -86.9809
-14 | -1.3805 | 0.01435 | -0.065 | -96.2021
-13.5 | -1.3487 | 0.01309 | -0.0605 | -103.0328
-13 | -1.312 | 0.01212 | -0.0562 | -108.2508
-12.5 | -1.2649 | 0.01128 | -0.0537 | -112.1365
-12 | -1.2136 | 0.01055 | -0.0519 | -115.0332
-11.5 | -1.1611 | 0.0099 | -0.0503 | -117.2828
-11 | -1.1069 | 0.00935 | -0.049 | -118.385
-10.5 | -1.0511 | 0.00884 | -0.0482 | -118.9027
-10 | -0.9951 | 0.00841 | -0.0474 | -118.3234
-9.5 | -0.9376 | 0.00801 | -0.0469 | -117.0537
-9 | -0.8804 | 0.00766 | -0.0465 | -114.9347
-8.5 | -0.8223 | 0.00732 | -0.0463 | -112.3361
-8 | -0.765 | 0.00697 | -0.0459 | -109.7561
-7.5 | -0.7068 | 0.00663 | -0.0459 | -106.6063
-7 | -0.6488 | 0.00634 | -0.0458 | -102.3344
-6.5 | -0.59 | 0.00609 | -0.046 | -96.8801
-6 | -0.5313 | 0.00589 | -0.0461 | -90.2037
-5.5 | -0.474 | 0.00574 | -0.046 | -82.5784
-5 | -0.4173 | 0.00564 | -0.0458 | -73.9894
-4.5 | -0.36 | 0.00554 | -0.0458 | -64.9819
-4 | -0.3052 | 0.00558 | -0.0453 | -54.6953
-3 | -0.194 | 0.00562 | -0.0448 | -34.5196
-2.5 | -0.1389 | 0.00536 | -0.0445 | -25.9142
-2 | -0.0812 | 0.00535 | -0.0447 | -15.1776
-1.5 | -0.0289 | 0.00549 | -0.0439 | -5.2641
-1 | 0.0252 | 0.00547 | -0.0435 | 4.6069
0 | 0.1354 | 0.00545 | -0.0431 | 24.844
0.5 | 0.1932 | 0.00547 | -0.0433 | 35.3199
1 | 0.2514 | 0.00544 | -0.0436 | 46.2132
1.5 | 0.3093 | 0.00554 | -0.0438 | 55.8303
2 | 0.3664 | 0.00576 | -0.0438 | 63.6111
2.5 | 0.4249 | 0.00585 | -0.0441 | 72.6325
3 | 0.4839 | 0.00593 | -0.0444 | 81.602
3.5 | 0.5423 | 0.00604 | -0.0445 | 89.7848
4.5 | 0.6599 | 0.0063 | -0.0448 | 104.746
5 | 0.7186 | 0.00645 | -0.0449 | 111.4109
5.5 | 0.7766 | 0.00665 | -0.0448 | 116.782
6 | 0.8347 | 0.00685 | -0.0446 | 121.854
6.5 | 0.893 | 0.00706 | -0.0443 | 126.4873
7 | 0.9502 | 0.00733 | -0.0439 | 129.6317
7.5 | 1.0069 | 0.00764 | -0.0432 | 131.7932
8 | 1.0624 | 0.00804 | -0.0422 | 132.1393
8.5 | 1.118 | 0.00842 | -0.0412 | 132.7791
9 | 1.1733 | 0.00882 | -0.04 | 133.0272
9.5 | 1.2276 | 0.00928 | -0.0386 | 132.2845
10 | 1.2822 | 0.00971 | -0.0372 | 132.0494
10.5 | 1.3347 | 0.01028 | -0.0352 | 129.8346
11 | 1.3873 | 0.01083 | -0.0332 | 128.0979
11.5 | 1.4374 | 0.01151 | -0.0307 | 124.8827
12 | 1.4874 | 0.01216 | -0.0281 | 122.3191
12.5 | 1.5327 | 0.01296 | -0.0246 | 118.2639
13 | 1.5735 | 0.01371 | -0.0201 | 114.7702
13.5 | 1.6151 | 0.01455 | -0.0159 | 111.0034
14 | 1.6541 | 0.0155 | -0.0113 | 106.7161
14.5 | 1.6893 | 0.01662 | -0.0063 | 101.6426
15 | 1.7186 | 0.0178 | -0.0004 | 96.5506
15.5 | 1.7471 | 0.01939 | 0.0051 | 90.1031
16 | 1.7715 | 0.02126 | 0.0107 | 83.3255
16.5 | 1.7899 | 0.0236 | 0.0165 | 75.8432
17 | 1.8061 | 0.02624 | 0.0217 | 68.83
17.5 | 1.8161 | 0.02951 | 0.0266 | 61.5419
18 | 1.819 | 0.03362 | 0.0308 | 54.1047
18.5 | 1.8152 | 0.03881 | 0.0337 | 46.7715
19 | 1.8013 | 0.04562 | 0.0349 | 39.4849
19.5 | 1.7767 | 0.05442 | 0.0337 | 32.6479
20 | 1.7397 | 0.06567 | 0.0298 | 26.4915

## 143. Re 18M Mach 0.50 (1)
BIGFOIL.COM POLAR EXPORT
c5a
LOCKHEED C-5A BL0 |  |  |  | Cl Max: | 1.21 | at alpha= | 20 | deg
JavaFoil+Calcfoil stall+Eppler ext transition |  |  |  | L/D Max: | 88.818 | at alpha= | 6 | deg
Re: | 18000000 |  |  | Cd Min: | 0.00857 | at alpha= | -2.5 | deg
Mach: | 0.5 |  |  | Cl=0 at alpha= | -1.5214 | deg
|  |  |  | @ Cl=0.1, Cd= | 0.0093184
|  |  |  | @ Cl=0.4, Cd= | 0.0089706
|  |  |  | @ Cl=0.6, Cd= | 0.0094523
alpha (deg) | Cl | Cd | Cm | Cl/Cd
-20 | -1.04 | 0.19289 | -0.003 | -5.391
-19.5 | -1.016 | 0.17414 | -0.004 | -5.832
-19 | -0.989 | 0.16206 | -0.005 | -6.104
-18.5 | -0.959 | 0.15962 | -0.006 | -6.009
-18 | -0.93 | 0.1557 | -0.006 | -5.973
-17.5 | -0.901 | 0.15012 | -0.007 | -6.005
-17 | -0.873 | 0.14134 | -0.008 | -6.177
-16.5 | -0.856 | 0.11557 | -0.009 | -7.407
-16 | -0.834 | 0.10367 | -0.011 | -8.047
-15.5 | -0.807 | 0.09723 | -0.012 | -8.303
-15 | -0.774 | 0.09644 | -0.012 | -8.023
-14.5 | -0.743 | 0.09411 | -0.012 | -7.9
-14 | -0.71 | 0.0945 | -0.012 | -7.51
-13.5 | -0.678 | 0.09323 | -0.012 | -7.269
-13 | -0.648 | 0.08963 | -0.012 | -7.233
-12.5 | -0.625 | 0.08413 | -0.014 | -7.427
-12 | -0.613 | 0.06491 | -0.018 | -9.441
-11.5 | -0.662 | 0.02259 | -0.026 | -29.294
-11 | -0.643 | 0.01748 | -0.028 | -36.765
-10.5 | -0.613 | 0.01586 | -0.029 | -38.658
-10 | -0.585 | 0.01412 | -0.031 | -41.398
-9.5 | -0.552 | 0.01386 | -0.032 | -39.826
-9 | -0.521 | 0.01281 | -0.034 | -40.651
-8.5 | -0.486 | 0.01211 | -0.035 | -40.16
-8 | -0.452 | 0.01219 | -0.036 | -37.062
-7.5 | -0.633 | 0.01197 | -0.038 | -52.871
-7 | -0.659 | 0.01118 | -0.039 | -58.904
-6.5 | -0.634 | 0.0109 | -0.04 | -58.221
-6 | -0.591 | 0.01019 | -0.042 | -57.969
-5.5 | -0.535 | 0.00985 | -0.043 | -54.337
-5 | -0.474 | 0.00978 | -0.044 | -48.49
-4.5 | -0.41 | 0.0098 | -0.046 | -41.823
-4 | -0.344 | 0.00935 | -0.047 | -36.744
-3.5 | -0.276 | 0.00901 | -0.048 | -30.6
-3 | -0.207 | 0.00858 | -0.049 | -24.085
-2.5 | -0.137 | 0.00857 | -0.051 | -15.993
-2 | -0.067 | 0.00923 | -0.052 | -7.277
-1.5 | 0.003 | 0.00924 | -0.053 | 0.313
-1 | 0.073 | 0.00933 | -0.055 | 7.825
-0.5 | 0.143 | 0.0093 | -0.056 | 15.401
0 | 0.215 | 0.00929 | -0.057 | 23.144
0.5 | 0.285 | 0.00928 | -0.058 | 30.764
1 | 0.356 | 0.00887 | -0.06 | 40.119
1.5 | 0.426 | 0.00903 | -0.061 | 47.172
2 | 0.496 | 0.00918 | -0.062 | 53.999
2.5 | 0.565 | 0.00937 | -0.064 | 60.288
3 | 0.633 | 0.00953 | -0.065 | 66.448
3.5 | 0.701 | 0.00974 | -0.066 | 72.022
4 | 0.768 | 0.00989 | -0.067 | 77.664
4.5 | 0.833 | 0.01022 | -0.068 | 81.507
5 | 0.894 | 0.01047 | -0.07 | 85.451
5.5 | 0.951 | 0.01081 | -0.071 | 87.933
6 | 1 | 0.01126 | -0.072 | 88.818
6.5 | 1.038 | 0.0119 | -0.073 | 87.251
7 | 1.055 | 0.01262 | -0.074 | 83.585
7.5 | 1.03 | 0.0142 | -0.075 | 72.559
8 | 0.668 | 0.01563 | -0.077 | 42.738
8.5 | 0.588 | 0.04747 | -0.055 | 12.379
9 | 0.605 | 0.05603 | -0.05 | 10.799
9.5 | 0.624 | 0.06667 | -0.042 | 9.36
10 | 0.651 | 0.07221 | -0.042 | 9.02
10.5 | 0.679 | 0.07433 | -0.043 | 9.134
11 | 0.707 | 0.07673 | -0.044 | 9.211
11.5 | 0.737 | 0.07937 | -0.047 | 9.285
12 | 0.769 | 0.08107 | -0.051 | 9.481
12.5 | 0.802 | 0.0822 | -0.055 | 9.756
13 | 0.831 | 0.08633 | -0.056 | 9.621
13.5 | 0.86 | 0.09116 | -0.057 | 9.428
14 | 0.887 | 0.09622 | -0.058 | 9.216
14.5 | 0.91 | 0.10829 | -0.056 | 8.405
15 | 0.931 | 0.12753 | -0.053 | 7.301
15.5 | 0.96 | 0.13204 | -0.054 | 7.269
16 | 0.988 | 0.14095 | -0.056 | 7.011
16.5 | 1.016 | 0.14609 | -0.057 | 6.956
17 | 1.045 | 0.15214 | -0.058 | 6.866
17.5 | 1.069 | 0.17062 | -0.057 | 6.268
18 | 1.097 | 0.17446 | -0.058 | 6.287
18.5 | 1.125 | 0.17773 | -0.06 | 6.331
19 | 1.154 | 0.18458 | -0.061 | 6.251
19.5 | 1.182 | 0.19047 | -0.062 | 6.205
20 | 1.21 | 0.19316 | -0.063 | 6.263

## 144. Re 18M Mach 0.50 (2)
BIGFOIL.COM POLAR EXPORT
c5a
LOCKHEED C-5A BL0 |  |  |  | Cl Max: | 1.318 | at alpha= | 9 | deg
XFOIL ncrit=9 |  |  |  | L/D Max: | 131.375 | at alpha= | 7.5 | deg
Re: | 18000000 |  |  | Cd Min: | 0.11549 | at alpha= | -13.5 | deg
Mach: | 0.5 |  |  | Cl=0 at alpha= | -1.1564 | deg
|  |  |  | @ Cl=0.1, Cd= | 0.0056637
|  |  |  | @ Cl=0.4, Cd= | 0.0059498
|  |  |  | @ Cl=0.6, Cd= | 0.0063177
alpha (deg) | Cl | Cd | Cm | Cl/Cd
-13.5 | -0.6347 | 0.11549 | -0.0544 | -5.4957
-13 | -0.6476 | 0.10348 | -0.061 | -6.2582
-12.5 | -0.6646 | 0.0911 | -0.0678 | -7.2953
-12 | -0.6859 | 0.07736 | -0.075 | -8.8663
-11.5 | -0.7082 | 0.06326 | -0.0854 | -11.1951
-11 | -0.7354 | 0.05063 | -0.0949 | -14.525
-10.5 | -0.7682 | 0.04055 | -0.0993 | -18.9445
-10 | -0.8019 | 0.03214 | -0.0995 | -24.9502
-9.5 | -0.8343 | 0.02501 | -0.0958 | -33.3587
-9 | -0.8603 | 0.0188 | -0.0887 | -45.7606
-8.5 | -0.8758 | 0.01335 | -0.0786 | -65.603
-8 | -0.8607 | 0.00975 | -0.0696 | -88.2769
-7.5 | -0.8119 | 0.00808 | -0.064 | -100.4827
-7 | -0.7478 | 0.00731 | -0.0608 | -102.2982
-6.5 | -0.6794 | 0.0068 | -0.0588 | -99.9118
-6 | -0.6106 | 0.00642 | -0.0574 | -95.109
-5.5 | -0.5431 | 0.00616 | -0.0561 | -88.1656
-5 | -0.477 | 0.00599 | -0.0548 | -79.6327
-4.5 | -0.4109 | 0.0058 | -0.0539 | -70.8448
-4 | -0.3474 | 0.00576 | -0.0528 | -60.3125
-3.5 | -0.2857 | 0.00578 | -0.0515 | -49.4291
-3 | -0.223 | 0.00579 | -0.0506 | -38.5147
-2.5 | -0.1615 | 0.00556 | -0.0497 | -29.0468
-2 | -0.0976 | 0.00542 | -0.0493 | -18.0074
-1.5 | -0.0402 | 0.00576 | -0.0478 | -6.9792
-1 | 0.0183 | 0.00569 | -0.0466 | 3.2162
-0.5 | 0.0769 | 0.00566 | -0.0456 | 13.5866
0 | 0.1399 | 0.00567 | -0.0453 | 24.6737
0.5 | 0.2056 | 0.00558 | -0.0455 | 36.8459
1 | 0.2703 | 0.0056 | -0.0454 | 48.2679
1.5 | 0.3337 | 0.00583 | -0.0448 | 57.2384
2 | 0.4001 | 0.00595 | -0.0448 | 67.2437
2.5 | 0.4672 | 0.00604 | -0.0447 | 77.351
3 | 0.5339 | 0.00619 | -0.0444 | 86.252
3.5 | 0.6012 | 0.00632 | -0.0439 | 95.1266
4 | 0.6691 | 0.00648 | -0.0433 | 103.2562
4.5 | 0.7372 | 0.00667 | -0.0424 | 110.5247
5 | 0.8049 | 0.00692 | -0.0411 | 116.315
5.5 | 0.8733 | 0.00718 | -0.0395 | 121.6295
6 | 0.9425 | 0.00745 | -0.0377 | 126.5101
6.5 | 1.011 | 0.0078 | -0.0352 | 129.6154
7 | 1.0792 | 0.00822 | -0.0321 | 131.2895
7.5 | 1.1469 | 0.00873 | -0.0283 | 131.3746
8 | 1.215 | 0.00927 | -0.0238 | 131.068
8.5 | 1.2774 | 0.00996 | -0.0173 | 128.253
9 | 1.318 | 0.01193 | -0.0064 | 110.4778
9.5 | 1.2834 | 0.01816 | 0.0105 | 70.6718
10 | 1.2464 | 0.02414 | 0.0238 | 51.6321
10.5 | 1.203 | 0.03088 | 0.0337 | 38.9573
11 | 1.1596 | 0.03889 | 0.0384 | 29.8174
11.5 | 1.1189 | 0.04882 | 0.0372 | 22.9189
12 | 1.0854 | 0.06077 | 0.0305 | 17.8608
12.5 | 1.0592 | 0.07427 | 0.021 | 14.2615
13 | 1.0385 | 0.08772 | 0.0133 | 11.8388
13.5 | 1.0147 | 0.09992 | 0.0071 | 10.1551
14 | 0.9925 | 0.112 | 0.0004 | 8.8616

## 145. Re 20M Mach 0.00 (1)
BIGFOIL.COM POLAR EXPORT
c5a
LOCKHEED C-5A BL0 |  |  |  | Cl Max: | 1.286 | at alpha= | 12 | deg
JavaFoil+Calcfoil stall+Eppler ext transition |  |  |  | L/D Max: | 100.431 | at alpha= | 9.5 | deg
Re: | 20000000 |  |  | Cd Min: | 0.0083 | at alpha= | -2.5 | deg
Mach: | 0 |  |  | Cl=0 at alpha= | -1.5246 | deg
|  |  |  | @ Cl=0.1, Cd= | 0.0088764
|  |  |  | @ Cl=0.4, Cd= | 0.008553
|  |  |  | @ Cl=0.6, Cd= | 0.0089917
alpha (deg) | Cl | Cd | Cm | Cl/Cd
-18 | -0.815 | 0.0461 | -0.008 | -17.673
-17.5 | -0.846 | 0.03759 | -0.009 | -22.508
-17 | -0.874 | 0.03177 | -0.01 | -27.512
-16.5 | -0.893 | 0.02995 | -0.011 | -29.803
-16 | -0.922 | 0.02421 | -0.013 | -38.062
-15.5 | -0.941 | 0.02154 | -0.014 | -43.708
-15 | -0.958 | 0.01955 | -0.015 | -48.994
-14.5 | -0.97 | 0.01789 | -0.016 | -54.234
-14 | -0.98 | 0.0167 | -0.017 | -58.662
-13.5 | -0.986 | 0.01525 | -0.019 | -64.665
-13 | -0.992 | 0.01411 | -0.02 | -70.346
-12.5 | -0.988 | 0.01366 | -0.021 | -72.306
-12 | -0.977 | 0.01304 | -0.022 | -74.911
-11.5 | -0.961 | 0.01205 | -0.023 | -79.77
-11 | -0.942 | 0.01169 | -0.025 | -80.554
-10.5 | -0.917 | 0.01129 | -0.026 | -81.2
-10 | -0.888 | 0.01119 | -0.027 | -79.409
-9.5 | -0.855 | 0.01082 | -0.028 | -79.068
-9 | -0.819 | 0.01076 | -0.029 | -76.107
-8.5 | -0.778 | 0.01012 | -0.03 | -76.891
-8 | -0.734 | 0.00999 | -0.031 | -73.474
-7.5 | -0.687 | 0.01005 | -0.033 | -68.372
-7 | -0.637 | 0.00965 | -0.034 | -66.044
-6.5 | -0.585 | 0.0096 | -0.035 | -60.925
-6 | -0.531 | 0.00957 | -0.036 | -55.463
-5.5 | -0.474 | 0.00933 | -0.037 | -50.827
-5 | -0.417 | 0.009 | -0.038 | -46.346
-4.5 | -0.359 | 0.00876 | -0.039 | -40.93
-4 | -0.299 | 0.00883 | -0.041 | -33.918
-3.5 | -0.24 | 0.00866 | -0.042 | -27.666
-3 | -0.179 | 0.00836 | -0.043 | -21.48
-2.5 | -0.119 | 0.0083 | -0.044 | -14.326
-2 | -0.058 | 0.0089 | -0.045 | -6.552
-1.5 | 0.003 | 0.00887 | -0.046 | 0.283
-1 | 0.063 | 0.00884 | -0.047 | 7.16
-0.5 | 0.124 | 0.0089 | -0.049 | 13.958
0 | 0.186 | 0.00885 | -0.05 | 21.033
0.5 | 0.247 | 0.00883 | -0.051 | 28.007
1 | 0.308 | 0.00838 | -0.052 | 36.787
1.5 | 0.369 | 0.00837 | -0.053 | 44.118
2 | 0.43 | 0.00873 | -0.054 | 49.236
2.5 | 0.49 | 0.00877 | -0.055 | 55.894
3 | 0.55 | 0.0089 | -0.056 | 61.844
3.5 | 0.61 | 0.00901 | -0.057 | 67.741
4 | 0.67 | 0.00916 | -0.058 | 73.104
4.5 | 0.728 | 0.00931 | -0.059 | 78.198
5 | 0.786 | 0.00946 | -0.06 | 83.059
5.5 | 0.842 | 0.00961 | -0.061 | 87.621
6 | 0.897 | 0.00986 | -0.062 | 90.987
6.5 | 0.95 | 0.00999 | -0.063 | 95.051
7 | 1 | 0.01034 | -0.064 | 96.69
7.5 | 1.048 | 0.01066 | -0.065 | 98.315
8 | 1.093 | 0.01123 | -0.066 | 97.25
8.5 | 1.134 | 0.01165 | -0.067 | 97.348
9 | 1.173 | 0.012 | -0.068 | 97.734
9.5 | 1.208 | 0.01202 | -0.069 | 100.431
10 | 1.238 | 0.01247 | -0.07 | 99.249
10.5 | 1.259 | 0.013 | -0.071 | 96.826
11 | 1.273 | 0.01347 | -0.072 | 94.573
11.5 | 1.283 | 0.01407 | -0.073 | 91.19
12 | 1.286 | 0.0147 | -0.074 | 87.489
12.5 | 1.284 | 0.01532 | -0.075 | 83.78
13 | 1.276 | 0.01601 | -0.076 | 79.724
13.5 | 1.264 | 0.01703 | -0.076 | 74.202
14 | 1.246 | 0.01796 | -0.077 | 69.399
14.5 | 1.19 | 0.02186 | -0.076 | 54.462
15 | 1.095 | 0.03942 | -0.07 | 27.777
15.5 | 1.044 | 0.05121 | -0.068 | 20.389
16 | 0.965 | 0.08372 | -0.06 | 11.526
16.5 | 0.923 | 0.09875 | -0.057 | 9.349
17 | 0.889 | 0.10895 | -0.055 | 8.157

## 146. Re 20M Mach 0.00 (2)
BIGFOIL.COM POLAR EXPORT
c5a
LOCKHEED C-5A BL0 |  |  |  | Cl Max: | 1.9213 | at alpha= | 20 | deg
XFOIL ncrit=9 |  |  |  | L/D Max: | 137.326 | at alpha= | 9.5 | deg
Re: | 20000000 |  |  | Cd Min: | 0.02858 | at alpha= | 20 | deg
Mach: | 0 |  |  | Cl=0 at alpha= | -1.2486 | deg
|  |  |  | @ Cl=0.1, Cd= | 0.0054523
|  |  |  | @ Cl=0.4, Cd= | 0.0057277
|  |  |  | @ Cl=0.6, Cd= | 0.0060524
alpha (deg) | Cl | Cd | Cm | Cl/Cd
-20 | -1.7465 | 0.02663 | -0.0596 | -65.5839
-19.5 | -1.7271 | 0.02431 | -0.0584 | -71.0448
-19 | -1.7048 | 0.02232 | -0.0569 | -76.3799
-18.5 | -1.6842 | 0.02059 | -0.0544 | -81.797
-18 | -1.6624 | 0.01902 | -0.0518 | -87.4027
-17.5 | -1.6275 | 0.01761 | -0.0512 | -92.4191
-17 | -1.5908 | 0.01635 | -0.0507 | -97.2966
-16.5 | -1.5516 | 0.01524 | -0.0502 | -101.811
-16 | -1.5101 | 0.01427 | -0.0499 | -105.8234
-15.5 | -1.4682 | 0.01341 | -0.0492 | -109.4855
-14.5 | -1.3956 | 0.01209 | -0.0443 | -115.4342
-14 | -1.3526 | 0.01141 | -0.043 | -118.5451
-13.5 | -1.3078 | 0.0108 | -0.0419 | -121.0926
-13 | -1.2605 | 0.01021 | -0.0413 | -123.4574
-12.5 | -1.2118 | 0.00966 | -0.0408 | -125.4451
-12 | -1.1618 | 0.0092 | -0.0405 | -126.2826
-11.5 | -1.1106 | 0.0088 | -0.0404 | -126.2045
-11 | -1.058 | 0.00842 | -0.0405 | -125.6532
-10.5 | -1.0054 | 0.00809 | -0.0405 | -124.2769
-10 | -0.9518 | 0.00775 | -0.0407 | -122.8129
-8.5 | -0.789 | 0.00688 | -0.0415 | -114.6802
-8 | -0.7341 | 0.00659 | -0.0418 | -111.3961
-7.5 | -0.6793 | 0.00631 | -0.0421 | -107.6545
-7 | -0.6235 | 0.00606 | -0.0425 | -102.8878
-6.5 | -0.5676 | 0.00587 | -0.0429 | -96.6951
-6 | -0.5119 | 0.00571 | -0.0433 | -89.6497
-5.5 | -0.4579 | 0.00562 | -0.0433 | -81.4769
-5 | -0.4028 | 0.00553 | -0.0434 | -72.8391
-4.5 | -0.3491 | 0.00552 | -0.0433 | -63.2428
-4 | -0.297 | 0.00563 | -0.0429 | -52.7531
-3.5 | -0.2428 | 0.00566 | -0.0428 | -42.8975
-3 | -0.1879 | 0.00562 | -0.043 | -33.4342
-2.5 | -0.133 | 0.00536 | -0.0431 | -24.8134
-2 | -0.0786 | 0.00537 | -0.0431 | -14.6369
-1 | 0.026 | 0.00548 | -0.0424 | 4.7445
-0.5 | 0.079 | 0.00546 | -0.0422 | 14.4689
0 | 0.1338 | 0.00544 | -0.0424 | 24.5956
0.5 | 0.1904 | 0.00544 | -0.0428 | 35
1 | 0.2467 | 0.00541 | -0.0432 | 45.6007
1.5 | 0.3023 | 0.00546 | -0.0434 | 55.3663
2 | 0.3576 | 0.00566 | -0.0435 | 63.1802
2.5 | 0.414 | 0.00575 | -0.0438 | 72
3 | 0.4708 | 0.00582 | -0.0443 | 80.8935
3.5 | 0.5271 | 0.00591 | -0.0446 | 89.1878
4 | 0.5834 | 0.00602 | -0.0449 | 96.9103
4.5 | 0.6398 | 0.00613 | -0.0452 | 104.3719
5 | 0.696 | 0.00626 | -0.0455 | 111.1821
5.5 | 0.7517 | 0.00642 | -0.0457 | 117.0872
6 | 0.8069 | 0.00662 | -0.0458 | 121.8882
6.5 | 0.8624 | 0.00679 | -0.046 | 127.0103
7 | 0.9171 | 0.00701 | -0.046 | 130.8274
7.5 | 0.9712 | 0.00727 | -0.0459 | 133.5901
8 | 1.0243 | 0.00759 | -0.0456 | 134.9539
8.5 | 1.0768 | 0.00793 | -0.0453 | 135.7881
9 | 1.1287 | 0.00829 | -0.0448 | 136.152
9.5 | 1.181 | 0.0086 | -0.0444 | 137.3256
10 | 1.2319 | 0.00901 | -0.0437 | 136.7259
10.5 | 1.2829 | 0.00937 | -0.0432 | 136.9157
11 | 1.3327 | 0.0098 | -0.0423 | 135.9898
11.5 | 1.3814 | 0.01028 | -0.0414 | 134.3774
12 | 1.4297 | 0.01073 | -0.0403 | 133.2432
12.5 | 1.4759 | 0.01131 | -0.0389 | 130.4951
13 | 1.522 | 0.01184 | -0.0376 | 128.5473
13.5 | 1.5666 | 0.0124 | -0.0359 | 126.3387
14 | 1.6081 | 0.01307 | -0.0338 | 123.0375
14.5 | 1.6443 | 0.01373 | -0.0306 | 119.7597
15 | 1.6803 | 0.01437 | -0.0274 | 116.9311
15.5 | 1.7121 | 0.01498 | -0.0235 | 114.2924
16 | 1.7454 | 0.0158 | -0.0202 | 110.4684
16.5 | 1.7757 | 0.0168 | -0.0166 | 105.6964
17 | 1.8033 | 0.01794 | -0.0129 | 100.5184
17.5 | 1.8287 | 0.01921 | -0.009 | 95.1952
18 | 1.8515 | 0.02064 | -0.005 | 89.7045
18.5 | 1.8721 | 0.02227 | -0.0011 | 84.0638
19 | 1.8911 | 0.0241 | 0.0025 | 78.4689
19.5 | 1.9073 | 0.02618 | 0.0061 | 72.8533
20 | 1.9213 | 0.02858 | 0.0093 | 67.2253

## 147. Re 20M Mach 0.10 (1)
BIGFOIL.COM POLAR EXPORT
c5a
LOCKHEED C-5A BL0 |  |  |  | Cl Max: | 1.274 | at alpha= | 11.5 | deg
JavaFoil+Calcfoil stall+Eppler ext transition |  |  |  | L/D Max: | 99.051 | at alpha= | 9.5 | deg
Re: | 20000000 |  |  | Cd Min: | 0.00832 | at alpha= | -2.5 | deg
Mach: | 0.1 |  |  | Cl=0 at alpha= | -1.5242 | deg
|  |  |  | @ Cl=0.1, Cd= | 0.0088523
|  |  |  | @ Cl=0.4, Cd= | 0.0085593
|  |  |  | @ Cl=0.6, Cd= | 0.0090253
alpha (deg) | Cl | Cd | Cm | Cl/Cd
-17.5 | -0.785 | 0.04441 | -0.009 | -17.683
-17 | -0.82 | 0.03587 | -0.01 | -22.858
-16.5 | -0.841 | 0.0344 | -0.011 | -24.448
-16 | -0.877 | 0.02637 | -0.013 | -33.256
-15.5 | -0.903 | 0.02283 | -0.014 | -39.537
-15 | -0.924 | 0.02034 | -0.015 | -45.427
-14.5 | -0.941 | 0.01852 | -0.016 | -50.82
-14 | -0.955 | 0.01717 | -0.017 | -55.58
-13.5 | -0.965 | 0.0157 | -0.019 | -61.429
-13 | -0.972 | 0.01452 | -0.02 | -66.945
-12.5 | -0.975 | 0.01381 | -0.021 | -70.585
-12 | -0.967 | 0.0127 | -0.022 | -76.151
-11.5 | -0.954 | 0.01224 | -0.024 | -77.918
-11 | -0.936 | 0.01179 | -0.025 | -79.403
-10.5 | -0.914 | 0.0114 | -0.026 | -80.177
-10 | -0.887 | 0.01128 | -0.027 | -78.634
-9.5 | -0.855 | 0.01113 | -0.028 | -76.825
-9 | -0.819 | 0.01056 | -0.029 | -77.559
-8.5 | -0.779 | 0.0102 | -0.03 | -76.383
-8 | -0.736 | 0.01001 | -0.032 | -73.524
-7.5 | -0.689 | 0.01014 | -0.033 | -67.955
-7 | -0.64 | 0.00965 | -0.034 | -66.24
-6.5 | -0.587 | 0.00961 | -0.035 | -61.116
-6 | -0.533 | 0.00961 | -0.036 | -55.485
-5.5 | -0.477 | 0.00937 | -0.037 | -50.849
-5 | -0.419 | 0.00908 | -0.039 | -46.155
-4.5 | -0.36 | 0.00884 | -0.04 | -40.745
-4 | -0.301 | 0.00883 | -0.041 | -34.086
-3.5 | -0.241 | 0.00891 | -0.042 | -27.022
-3 | -0.18 | 0.00838 | -0.043 | -21.532
-2.5 | -0.12 | 0.00832 | -0.044 | -14.367
-2 | -0.059 | 0.00884 | -0.045 | -6.625
-1.5 | 0.003 | 0.00881 | -0.047 | 0.286
-1 | 0.064 | 0.00887 | -0.048 | 7.179
-0.5 | 0.125 | 0.00884 | -0.049 | 14.116
0 | 0.187 | 0.00879 | -0.05 | 21.284
0.5 | 0.249 | 0.00886 | -0.051 | 28.069
1 | 0.31 | 0.00846 | -0.052 | 36.607
1.5 | 0.371 | 0.00845 | -0.053 | 43.885
2 | 0.432 | 0.00868 | -0.054 | 49.759
2.5 | 0.493 | 0.00886 | -0.055 | 55.591
3 | 0.553 | 0.0089 | -0.056 | 62.153
3.5 | 0.613 | 0.00906 | -0.058 | 67.682
4 | 0.673 | 0.00916 | -0.059 | 73.477
4.5 | 0.732 | 0.00932 | -0.06 | 78.522
5 | 0.79 | 0.00954 | -0.061 | 82.78
5.5 | 0.846 | 0.00958 | -0.062 | 88.344
6 | 0.901 | 0.00995 | -0.063 | 90.493
6.5 | 0.954 | 0.01004 | -0.064 | 94.995
7 | 1.004 | 0.01035 | -0.065 | 96.928
7.5 | 1.051 | 0.01073 | -0.066 | 97.991
8 | 1.096 | 0.01134 | -0.067 | 96.608
8.5 | 1.137 | 0.0117 | -0.068 | 97.199
9 | 1.175 | 0.0121 | -0.069 | 97.108
9.5 | 1.208 | 0.0122 | -0.07 | 99.051
10 | 1.237 | 0.01264 | -0.071 | 97.921
10.5 | 1.256 | 0.01312 | -0.072 | 95.75
11 | 1.268 | 0.0136 | -0.072 | 93.249
11.5 | 1.274 | 0.01424 | -0.073 | 89.473
12 | 1.274 | 0.01491 | -0.074 | 85.451
12.5 | 1.268 | 0.0157 | -0.075 | 80.781
13 | 1.256 | 0.01632 | -0.076 | 77.006
13.5 | 1.239 | 0.0173 | -0.077 | 71.633
14 | 1.191 | 0.02037 | -0.076 | 58.47
14.5 | 1.145 | 0.02383 | -0.075 | 48.06
15 | 1.007 | 0.06214 | -0.064 | 16.206
15.5 | 0.952 | 0.08119 | -0.059 | 11.72
16 | 0.907 | 0.09627 | -0.056 | 9.418
16.5 | 0.868 | 0.10712 | -0.053 | 8.1

## 148. Re 20M Mach 0.10 (2)
BIGFOIL.COM POLAR EXPORT
c5a
LOCKHEED C-5A BL0 |  |  |  | Cl Max: | 1.9166 | at alpha= | 20 | deg
XFOIL ncrit=9 |  |  |  | L/D Max: | 136.935 | at alpha= | 9.5 | deg
Re: | 20000000 |  |  | Cd Min: | 0.03109 | at alpha= | 20 | deg
Mach: | 0.1 |  |  | Cl=0 at alpha= | -1.2434 | deg
|  |  |  | @ Cl=0.1, Cd= | 0.0054581
|  |  |  | @ Cl=0.4, Cd= | 0.0057346
|  |  |  | @ Cl=0.6, Cd= | 0.0060565
alpha (deg) | Cl | Cd | Cm | Cl/Cd
-20 | -1.7417 | 0.02932 | -0.0644 | -59.4031
-19.5 | -1.7245 | 0.02657 | -0.0632 | -64.904
-19 | -1.7044 | 0.02419 | -0.0617 | -70.4589
-18.5 | -1.6839 | 0.02209 | -0.0596 | -76.2291
-18 | -1.6678 | 0.02033 | -0.0559 | -82.0364
-17.5 | -1.6342 | 0.01871 | -0.0551 | -87.3437
-17 | -1.5986 | 0.01725 | -0.0543 | -92.6725
-15 | -1.4394 | 0.01315 | -0.0502 | -109.4601
-14.5 | -1.4038 | 0.01247 | -0.0472 | -112.5742
-14 | -1.3616 | 0.01173 | -0.0455 | -116.0784
-13.5 | -1.317 | 0.01106 | -0.0441 | -119.0778
-13 | -1.2697 | 0.01045 | -0.0432 | -121.5024
-12.5 | -1.2207 | 0.00986 | -0.0425 | -123.8032
-12 | -1.1705 | 0.00936 | -0.042 | -125.0534
-11.5 | -1.1191 | 0.00892 | -0.0417 | -125.4596
-11 | -1.066 | 0.00852 | -0.0416 | -125.1174
-10.5 | -1.0128 | 0.00816 | -0.0415 | -124.1176
-10 | -0.9588 | 0.00782 | -0.0416 | -122.6087
-8.5 | -0.7944 | 0.00693 | -0.0421 | -114.632
-8 | -0.739 | 0.00663 | -0.0424 | -111.463
-7.5 | -0.6837 | 0.00634 | -0.0426 | -107.8391
-7 | -0.6275 | 0.00609 | -0.043 | -103.0378
-6.5 | -0.5713 | 0.00589 | -0.0434 | -96.9949
-6 | -0.5151 | 0.00573 | -0.0437 | -89.8953
-5.5 | -0.4607 | 0.00563 | -0.0436 | -81.8295
-5 | -0.4053 | 0.00554 | -0.0438 | -73.1588
-4.5 | -0.3512 | 0.00553 | -0.0436 | -63.5081
-4 | -0.2987 | 0.00564 | -0.0431 | -52.961
-3.5 | -0.2443 | 0.00567 | -0.0431 | -43.0864
-3 | -0.1891 | 0.00563 | -0.0432 | -33.5879
-2.5 | -0.134 | 0.00536 | -0.0433 | -25
-2 | -0.0792 | 0.00537 | -0.0433 | -14.7486
-1.5 | -0.0272 | 0.00552 | -0.0428 | -4.9275
-1 | 0.0258 | 0.00548 | -0.0426 | 4.708
-0.5 | 0.079 | 0.00546 | -0.0424 | 14.4689
0.5 | 0.191 | 0.00545 | -0.0429 | 35.0459
1 | 0.2477 | 0.00541 | -0.0433 | 45.7856
1.5 | 0.3036 | 0.00546 | -0.0435 | 55.6044
2 | 0.3592 | 0.00567 | -0.0436 | 63.351
2.5 | 0.416 | 0.00576 | -0.0439 | 72.2222
3 | 0.4731 | 0.00583 | -0.0443 | 81.1492
3.5 | 0.5297 | 0.00592 | -0.0446 | 89.4764
4 | 0.5863 | 0.00603 | -0.0449 | 97.2305
4.5 | 0.6432 | 0.00614 | -0.0452 | 104.7557
5 | 0.6998 | 0.00627 | -0.0455 | 111.6108
5.5 | 0.7558 | 0.00644 | -0.0456 | 117.3602
6 | 0.8115 | 0.00664 | -0.0457 | 122.2139
6.5 | 0.8674 | 0.00681 | -0.0458 | 127.3715
7 | 0.9224 | 0.00705 | -0.0458 | 130.8369
7.5 | 0.9771 | 0.00731 | -0.0456 | 133.6662
8 | 1.0306 | 0.00763 | -0.0452 | 135.0721
8.5 | 1.0835 | 0.00798 | -0.0448 | 135.7769
9 | 1.1359 | 0.00835 | -0.0442 | 136.0359
9.5 | 1.1886 | 0.00868 | -0.0437 | 136.9355
10 | 1.2399 | 0.0091 | -0.0429 | 136.2527
10.5 | 1.2915 | 0.00947 | -0.0422 | 136.378
11 | 1.3413 | 0.00995 | -0.0411 | 134.804
11.5 | 1.3909 | 0.0104 | -0.04 | 133.7404
12 | 1.4389 | 0.01094 | -0.0387 | 131.5265
12.5 | 1.4859 | 0.01151 | -0.0372 | 129.0964
13 | 1.5324 | 0.01205 | -0.0355 | 127.1701
13.5 | 1.576 | 0.01273 | -0.0334 | 123.802
14 | 1.6159 | 0.0134 | -0.0306 | 120.5896
14.5 | 1.6526 | 0.01406 | -0.0272 | 117.5391
15 | 1.6892 | 0.01474 | -0.0239 | 114.5997
15.5 | 1.7204 | 0.01546 | -0.0197 | 111.2807
16 | 1.7521 | 0.01644 | -0.0159 | 106.5754
16.5 | 1.7801 | 0.01762 | -0.0117 | 101.0272
17 | 1.8069 | 0.01889 | -0.0076 | 95.6538
17.5 | 1.8317 | 0.0203 | -0.0036 | 90.2315
18 | 1.8535 | 0.02193 | 0.0006 | 84.5189
18.5 | 1.874 | 0.0237 | 0.0045 | 79.0717
19 | 1.8917 | 0.02577 | 0.0082 | 73.4071
19.5 | 1.9062 | 0.02821 | 0.0118 | 67.5718
20 | 1.9166 | 0.03109 | 0.015 | 61.6468

## 149. Re 20M Mach 0.25 (1)
BIGFOIL.COM POLAR EXPORT
c5a
LOCKHEED C-5A BL0 |  |  |  | Cl Max: | 1.225 | at alpha= | 10.5 | deg
JavaFoil+Calcfoil stall+Eppler ext transition |  |  |  | L/D Max: | 96.2 | at alpha= | 7 | deg
Re: | 20000000 |  |  | Cd Min: | 0.00837 | at alpha= | -2.5 | deg
Mach: | 0.25 |  |  | Cl=0 at alpha= | -1.5238 | deg
|  |  |  | @ Cl=0.1, Cd= | 0.0088889
|  |  |  | @ Cl=0.4, Cd= | 0.0086951
|  |  |  | @ Cl=0.6, Cd= | 0.11896
alpha (deg) | Cl | Cd | Cm | Cl/Cd
-16 | -0.467 | 0.08039 | -0.01 | -5.814
-15.5 | -0.546 | 0.05067 | -0.013 | -10.781
-15 | -0.618 | 0.03494 | -0.015 | -17.679
-14.5 | -0.678 | 0.0275 | -0.016 | -24.666
-14 | -0.733 | 0.02273 | -0.017 | -32.224
-13.5 | -0.783 | 0.01827 | -0.019 | -42.867
-13 | -0.82 | 0.01659 | -0.02 | -49.454
-12.5 | -0.85 | 0.01543 | -0.022 | -55.05
-12 | -0.875 | 0.01401 | -0.023 | -62.495
-11.5 | -0.887 | 0.01342 | -0.024 | -66.086
-11 | -0.888 | 0.01245 | -0.025 | -71.31
-10.5 | -0.881 | 0.01228 | -0.027 | -71.764
-10 | -0.867 | 0.0115 | -0.028 | -75.423
-9.5 | -0.846 | 0.0116 | -0.029 | -72.919
-9 | -0.818 | 0.01092 | -0.03 | -74.892
-8.5 | -0.783 | 0.01049 | -0.031 | -74.715
-8 | -0.744 | 0.01031 | -0.032 | -72.197
-7.5 | -0.7 | 0.01039 | -0.034 | -67.323
-7 | -0.652 | 0.00987 | -0.035 | -66.001
-6.5 | -0.6 | 0.00982 | -0.036 | -61.119
-6 | -0.546 | 0.00955 | -0.037 | -57.101
-5.5 | -0.488 | 0.00953 | -0.038 | -51.261
-5 | -0.43 | 0.00936 | -0.04 | -45.911
-4.5 | -0.37 | 0.00894 | -0.041 | -41.352
-4 | -0.309 | 0.00897 | -0.042 | -34.44
-3.5 | -0.247 | 0.0088 | -0.043 | -28.093
-3 | -0.185 | 0.00842 | -0.044 | -21.999
-2.5 | -0.123 | 0.00837 | -0.045 | -14.682
-2 | -0.06 | 0.00888 | -0.047 | -6.78
-1.5 | 0.003 | 0.00893 | -0.048 | 0.29
-1 | 0.065 | 0.0089 | -0.049 | 7.343
-0.5 | 0.128 | 0.00888 | -0.05 | 14.445
0 | 0.192 | 0.00891 | -0.051 | 21.575
0.5 | 0.255 | 0.0089 | -0.052 | 28.711
1 | 0.318 | 0.0085 | -0.054 | 37.438
1.5 | 0.381 | 0.00868 | -0.055 | 43.91
2 | 0.444 | 0.00873 | -0.056 | 50.848
2.5 | 0.506 | 0.00892 | -0.057 | 56.721
3 | 0.568 | 0.00906 | -0.058 | 62.681
3.5 | 0.63 | 0.00914 | -0.059 | 68.877
4 | 0.691 | 0.00934 | -0.06 | 73.945
4.5 | 0.751 | 0.00941 | -0.061 | 79.779
5 | 0.81 | 0.00965 | -0.062 | 83.957
5.5 | 0.867 | 0.00986 | -0.063 | 87.911
6 | 0.922 | 0.01001 | -0.064 | 92.134
6.5 | 0.975 | 0.01034 | -0.066 | 94.304
7 | 1.024 | 0.01064 | -0.067 | 96.2
7.5 | 1.069 | 0.01131 | -0.068 | 94.53
8 | 1.111 | 0.01175 | -0.069 | 94.504
8.5 | 1.147 | 0.01211 | -0.07 | 94.704
9 | 1.179 | 0.01268 | -0.071 | 92.923
9.5 | 1.204 | 0.01278 | -0.072 | 94.185
10 | 1.222 | 0.0134 | -0.073 | 91.205
10.5 | 1.225 | 0.01395 | -0.074 | 87.774
11 | 1.217 | 0.01467 | -0.074 | 82.939
11.5 | 1.199 | 0.01542 | -0.075 | 77.727
12 | 1.17 | 0.0164 | -0.076 | 71.333
12.5 | 1.131 | 0.0183 | -0.077 | 61.768
13 | 1.005 | 0.0299 | -0.072 | 33.62
13.5 | 0.854 | 0.07491 | -0.056 | 11.399
14 | 0.787 | 0.08778 | -0.052 | 8.961
14.5 | 0.722 | 0.0968 | -0.051 | 7.456
15 | 0.65 | 0.10785 | -0.048 | 6.031
15.5 | 0.577 | 0.11896 | -0.046 | 4.853

## 150. Re 20M Mach 0.25 (2)
BIGFOIL.COM POLAR EXPORT
c5a
LOCKHEED C-5A BL0 |  |  |  | Cl Max: | 1.8384 | at alpha= | 18 | deg
XFOIL ncrit=9 |  |  |  | L/D Max: | 135.328 | at alpha= | 9 | deg
Re: | 20000000 |  |  | Cd Min: | 0.07258 | at alpha= | -20 | deg
Mach: | 0.25 |  |  | Cl=0 at alpha= | -1.2302 | deg
|  |  |  | @ Cl=0.1, Cd= | 0.0054997
|  |  |  | @ Cl=0.4, Cd= | 0.005754
|  |  |  | @ Cl=0.6, Cd= | 0.0060896
alpha (deg) | Cl | Cd | Cm | Cl/Cd
-20 | -1.4776 | 0.07258 | -0.0716 | -20.3582
-19.5 | -1.5134 | 0.06127 | -0.0768 | -24.7005
-19 | -1.5399 | 0.05169 | -0.0802 | -29.7911
-18.5 | -1.5589 | 0.04362 | -0.0819 | -35.7382
-18 | -1.5706 | 0.03699 | -0.0821 | -42.4601
-17.5 | -1.5738 | 0.03182 | -0.0806 | -49.4595
-17 | -1.5774 | 0.02769 | -0.0769 | -56.9664
-16.5 | -1.5597 | 0.02423 | -0.075 | -64.3706
-16 | -1.5321 | 0.02145 | -0.0732 | -71.4266
-15.5 | -1.5002 | 0.01907 | -0.0714 | -78.6681
-15 | -1.4616 | 0.01718 | -0.0697 | -85.0757
-14.5 | -1.4204 | 0.0155 | -0.068 | -91.6387
-14 | -1.3866 | 0.01421 | -0.0641 | -97.5792
-13.5 | -1.3549 | 0.01292 | -0.0595 | -104.8684
-13 | -1.3173 | 0.01192 | -0.0554 | -110.5117
-12.5 | -1.2689 | 0.01107 | -0.0531 | -114.6251
-12 | -1.2174 | 0.01034 | -0.0513 | -117.7369
-11.5 | -1.1649 | 0.00971 | -0.0497 | -119.9691
-11 | -1.1099 | 0.00914 | -0.0486 | -121.4333
-10.5 | -1.0542 | 0.00866 | -0.0477 | -121.7321
-10 | -0.9976 | 0.00823 | -0.047 | -121.2151
-9.5 | -0.9402 | 0.00784 | -0.0465 | -119.9235
-9 | -0.8825 | 0.0075 | -0.0461 | -117.6667
-8.5 | -0.8246 | 0.00718 | -0.0459 | -114.8468
-8 | -0.7663 | 0.00686 | -0.0457 | -111.7055
-7.5 | -0.7085 | 0.00654 | -0.0456 | -108.3333
-7 | -0.6499 | 0.00624 | -0.0456 | -104.1506
-6.5 | -0.5915 | 0.006 | -0.0457 | -98.5833
-5.5 | -0.4763 | 0.00572 | -0.0456 | -83.2692
-5 | -0.4189 | 0.0056 | -0.0455 | -74.8036
-4.5 | -0.3626 | 0.00556 | -0.0453 | -65.2158
-4 | -0.3082 | 0.00564 | -0.0447 | -54.6454
-3.5 | -0.2524 | 0.00568 | -0.0445 | -44.4366
-3 | -0.1955 | 0.00564 | -0.0445 | -34.6631
-2.5 | -0.1391 | 0.00539 | -0.0445 | -25.8071
-2 | -0.0826 | 0.00537 | -0.0444 | -15.3818
-1.5 | -0.0293 | 0.00559 | -0.0438 | -5.2415
-1 | 0.025 | 0.00552 | -0.0434 | 4.529
0 | 0.136 | 0.00549 | -0.0432 | 24.7723
0.5 | 0.1946 | 0.00546 | -0.0436 | 35.641
1.5 | 0.3105 | 0.0055 | -0.044 | 56.4545
2 | 0.3677 | 0.00571 | -0.044 | 64.3958
2.5 | 0.4264 | 0.00579 | -0.0443 | 73.6442
3 | 0.4854 | 0.00588 | -0.0447 | 82.551
3.5 | 0.5439 | 0.00598 | -0.0448 | 90.9532
4.5 | 0.6616 | 0.00621 | -0.0452 | 106.5378
5 | 0.7203 | 0.00636 | -0.0452 | 113.2547
5.5 | 0.7784 | 0.00656 | -0.0451 | 118.6585
6 | 0.8367 | 0.00675 | -0.045 | 123.9556
6.5 | 0.8951 | 0.00695 | -0.0447 | 128.7914
7 | 0.9522 | 0.00723 | -0.0442 | 131.7012
7.5 | 1.0087 | 0.00756 | -0.0435 | 133.4259
8 | 1.0645 | 0.00794 | -0.0426 | 134.068
8.5 | 1.1202 | 0.00832 | -0.0416 | 134.6394
9 | 1.176 | 0.00869 | -0.0405 | 135.328
9.5 | 1.2304 | 0.00915 | -0.0391 | 134.4699
10 | 1.2853 | 0.00957 | -0.0377 | 134.3051
10.5 | 1.3381 | 0.01012 | -0.0358 | 132.2233
11 | 1.3905 | 0.01069 | -0.0338 | 130.0748
11.5 | 1.4415 | 0.01131 | -0.0314 | 127.4536
12 | 1.4915 | 0.01198 | -0.0288 | 124.4992
12.5 | 1.5382 | 0.01276 | -0.0255 | 120.5486
13 | 1.5801 | 0.01346 | -0.0212 | 117.3923
13.5 | 1.6216 | 0.01428 | -0.0169 | 113.5574
14 | 1.6606 | 0.01523 | -0.0123 | 109.0348
14.5 | 1.6959 | 0.01636 | -0.0072 | 103.6614
15 | 1.7257 | 0.01747 | -0.0013 | 98.7808
15.5 | 1.7552 | 0.019 | 0.0042 | 92.3789
16 | 1.7804 | 0.02081 | 0.0098 | 85.555
16.5 | 1.8029 | 0.02287 | 0.0153 | 78.8325
17 | 1.8212 | 0.02534 | 0.0206 | 71.8706
17.5 | 1.8334 | 0.02837 | 0.0256 | 64.6246
18 | 1.8384 | 0.03222 | 0.0301 | 57.0577
18.5 | 1.8371 | 0.03705 | 0.0334 | 49.5843
19 | 1.8259 | 0.04334 | 0.0352 | 42.1297
19.5 | 1.8046 | 0.05152 | 0.0348 | 35.0272
20 | 1.7719 | 0.06189 | 0.0318 | 28.6298

## 151. Re 20M Mach 0.50 (1)
BIGFOIL.COM POLAR EXPORT
c5a
LOCKHEED C-5A BL0 |  |  |  | Cl Max: | 1.21 | at alpha= | 20 | deg
JavaFoil+Calcfoil stall+Eppler ext transition |  |  |  | L/D Max: | 89.477 | at alpha= | 6 | deg
Re: | 20000000 |  |  | Cd Min: | 0.00854 | at alpha= | -2.5 | deg
Mach: | 0.5 |  |  | Cl=0 at alpha= | -1.5214 | deg
|  |  |  | @ Cl=0.1, Cd= | 0.0091761
|  |  |  | @ Cl=0.4, Cd= | 0.0091671
|  |  |  | @ Cl=0.6, Cd= | 0.0093527
alpha (deg) | Cl | Cd | Cm | Cl/Cd
-20 | -1.04 | 0.19678 | -0.003 | -5.285
-19.5 | -1.015 | 0.17636 | -0.004 | -5.757
-19 | -0.989 | 0.16711 | -0.005 | -5.917
-18.5 | -0.958 | 0.16416 | -0.006 | -5.838
-18 | -0.93 | 0.15944 | -0.006 | -5.831
-17.5 | -0.901 | 0.15479 | -0.007 | -5.821
-17 | -0.872 | 0.14611 | -0.007 | -5.97
-16.5 | -0.854 | 0.12051 | -0.009 | -7.09
-16 | -0.828 | 0.11251 | -0.01 | -7.357
-15.5 | -0.8 | 0.10536 | -0.011 | -7.593
-15 | -0.771 | 0.10224 | -0.012 | -7.538
-14.5 | -0.744 | 0.09296 | -0.013 | -8.007
-14 | -0.711 | 0.09292 | -0.013 | -7.648
-13.5 | -0.678 | 0.09219 | -0.012 | -7.36
-13 | -0.648 | 0.08954 | -0.012 | -7.241
-12.5 | -0.626 | 0.08289 | -0.015 | -7.549
-12 | -0.632 | 0.0521 | -0.021 | -12.131
-11.5 | -0.665 | 0.02134 | -0.026 | -31.138
-11 | -0.644 | 0.01708 | -0.028 | -37.676
-10.5 | -0.614 | 0.01556 | -0.029 | -39.465
-10 | -0.587 | 0.01381 | -0.031 | -42.511
-9.5 | -0.554 | 0.01355 | -0.032 | -40.898
-9 | -0.521 | 0.01266 | -0.034 | -41.134
-8.5 | -0.486 | 0.01195 | -0.035 | -40.68
-8 | -0.452 | 0.01201 | -0.036 | -37.592
-7.5 | -0.633 | 0.0118 | -0.038 | -53.627
-7 | -0.659 | 0.01111 | -0.039 | -59.32
-6.5 | -0.634 | 0.01074 | -0.04 | -59.049
-6 | -0.591 | 0.01006 | -0.042 | -58.723
-5.5 | -0.535 | 0.0098 | -0.043 | -54.623
-5 | -0.474 | 0.00972 | -0.044 | -48.775
-4.5 | -0.41 | 0.00965 | -0.046 | -42.489
-4 | -0.344 | 0.0092 | -0.047 | -37.338
-3.5 | -0.276 | 0.00911 | -0.048 | -30.244
-3 | -0.207 | 0.00857 | -0.049 | -24.124
-2.5 | -0.137 | 0.00854 | -0.051 | -16.065
-2 | -0.067 | 0.00933 | -0.052 | -7.205
-1.5 | 0.003 | 0.00917 | -0.053 | 0.315
-1 | 0.073 | 0.00918 | -0.055 | 7.952
-0.5 | 0.143 | 0.00917 | -0.056 | 15.625
0 | 0.215 | 0.00915 | -0.057 | 23.483
0.5 | 0.285 | 0.0092 | -0.058 | 31.032
1 | 0.356 | 0.00945 | -0.06 | 37.638
1.5 | 0.426 | 0.009 | -0.061 | 47.34
2 | 0.496 | 0.0091 | -0.062 | 54.444
2.5 | 0.565 | 0.00926 | -0.064 | 60.976
3 | 0.633 | 0.00944 | -0.065 | 67.113
3.5 | 0.701 | 0.00963 | -0.066 | 72.846
4 | 0.768 | 0.00982 | -0.067 | 78.225
4.5 | 0.833 | 0.0101 | -0.068 | 82.48
5 | 0.894 | 0.01034 | -0.07 | 86.473
5.5 | 0.951 | 0.01069 | -0.071 | 88.957
6 | 1 | 0.01118 | -0.072 | 89.477
6.5 | 1.038 | 0.0118 | -0.073 | 87.983
7 | 1.055 | 0.0125 | -0.074 | 84.371
7.5 | 1.03 | 0.01376 | -0.075 | 74.88
8 | 0.668 | 0.01572 | -0.077 | 42.507
8.5 | 0.642 | 0.0264 | -0.069 | 24.313
9 | 0.606 | 0.05483 | -0.051 | 11.06
9.5 | 0.625 | 0.06561 | -0.044 | 9.527
10 | 0.651 | 0.07193 | -0.042 | 9.055
10.5 | 0.679 | 0.07289 | -0.043 | 9.315
11 | 0.707 | 0.07654 | -0.044 | 9.234
11.5 | 0.738 | 0.07852 | -0.048 | 9.396
12 | 0.769 | 0.08038 | -0.051 | 9.572
12.5 | 0.803 | 0.08077 | -0.055 | 9.939
13 | 0.824 | 0.09597 | -0.052 | 8.585
13.5 | 0.854 | 0.09867 | -0.054 | 8.654
14 | 0.883 | 0.10347 | -0.056 | 8.536
14.5 | 0.908 | 0.11382 | -0.055 | 7.975
15 | 0.931 | 0.13246 | -0.053 | 7.031
15.5 | 0.96 | 0.13646 | -0.054 | 7.034
16 | 0.988 | 0.14466 | -0.055 | 6.83
16.5 | 1.016 | 0.14953 | -0.057 | 6.795
17 | 1.044 | 0.1566 | -0.058 | 6.668
17.5 | 1.069 | 0.17126 | -0.057 | 6.244
18 | 1.097 | 0.17863 | -0.058 | 6.141
18.5 | 1.125 | 0.18329 | -0.06 | 6.14
19 | 1.154 | 0.18728 | -0.061 | 6.161
19.5 | 1.182 | 0.19436 | -0.062 | 6.081
20 | 1.21 | 0.19877 | -0.063 | 6.086

## 152. Re 20M Mach 0.50 (2)
BIGFOIL.COM POLAR EXPORT
c5a
LOCKHEED C-5A BL0 |  |  |  | Cl Max: | 1.2851 | at alpha= | 8.5 | deg
XFOIL ncrit=9 |  |  |  | L/D Max: | 133.958 | at alpha= | 7.5 | deg
Re: | 20000000 |  |  | Cd Min: | 0.11371 | at alpha= | -13.5 | deg
Mach: | 0.5 |  |  | Cl=0 at alpha= | -1.1516 | deg
|  |  |  | @ Cl=0.1, Cd= | 0.005693
|  |  |  | @ Cl=0.4, Cd= | 0.0058773
|  |  |  | @ Cl=0.6, Cd= | 0.0062341
alpha (deg) | Cl | Cd | Cm | Cl/Cd
-13.5 | -0.6421 | 0.11371 | -0.0559 | -5.6468
-13 | -0.6548 | 0.10184 | -0.0624 | -6.4297
-12.5 | -0.6716 | 0.08956 | -0.0691 | -7.4989
-12 | -0.6921 | 0.07589 | -0.0765 | -9.1198
-11.5 | -0.7145 | 0.06199 | -0.0868 | -11.5261
-11 | -0.742 | 0.0497 | -0.0958 | -14.9296
-10.5 | -0.7758 | 0.04003 | -0.0991 | -19.3805
-10 | -0.8088 | 0.0317 | -0.0993 | -25.5142
-9.5 | -0.8404 | 0.02464 | -0.0955 | -34.1071
-9 | -0.8658 | 0.01854 | -0.0882 | -46.699
-8.5 | -0.882 | 0.01318 | -0.0778 | -66.9196
-8 | -0.8668 | 0.00948 | -0.0688 | -91.4346
-7.5 | -0.8156 | 0.00789 | -0.0635 | -103.3714
-7 | -0.7503 | 0.00715 | -0.0605 | -104.9371
-6.5 | -0.682 | 0.00669 | -0.0584 | -101.9432
-6 | -0.6132 | 0.00634 | -0.057 | -96.7192
-5.5 | -0.546 | 0.0061 | -0.0556 | -89.5082
-5 | -0.4794 | 0.00594 | -0.0544 | -80.7071
-4.5 | -0.4138 | 0.00579 | -0.0534 | -71.468
-4 | -0.3506 | 0.00577 | -0.0522 | -60.7626
-3 | -0.2254 | 0.00581 | -0.0502 | -38.7952
-2 | -0.0989 | 0.00539 | -0.0492 | -18.3488
-1.5 | -0.0416 | 0.00577 | -0.0476 | -7.2097
-0.5 | 0.0778 | 0.0057 | -0.0457 | 13.6491
0 | 0.1416 | 0.00568 | -0.0456 | 24.9296
0.5 | 0.2075 | 0.00558 | -0.0458 | 37.1864
1.5 | 0.3355 | 0.00579 | -0.0452 | 57.9447
2 | 0.402 | 0.00588 | -0.0452 | 68.3673
2.5 | 0.4691 | 0.00598 | -0.0451 | 78.4448
3 | 0.5361 | 0.00613 | -0.0448 | 87.4551
3.5 | 0.6036 | 0.00624 | -0.0444 | 96.7308
4 | 0.6715 | 0.00638 | -0.0438 | 105.2508
4.5 | 0.7397 | 0.00656 | -0.0429 | 112.7591
5 | 0.8075 | 0.00682 | -0.0416 | 118.4018
5.5 | 0.8763 | 0.00707 | -0.0401 | 123.9463
6 | 0.9457 | 0.00733 | -0.0382 | 129.0177
6.5 | 1.0144 | 0.00767 | -0.0358 | 132.2555
7 | 1.0827 | 0.0081 | -0.0327 | 133.6667
7.5 | 1.1507 | 0.00859 | -0.0289 | 133.9581
8 | 1.2196 | 0.00912 | -0.0245 | 133.7281
8.5 | 1.2851 | 0.00981 | -0.0185 | 130.999