## index
index | Re | Mach | Datasource
1 | 50000 | 0 | JavaFoil+Calcfoil stall+Eppler ext transition
2 | 50000 | 0 | XFOIL ncrit=9
3 | 50000 | 0.1 | JavaFoil+Calcfoil stall+Eppler ext transition
4 | 50000 | 0.1 | XFOIL ncrit=9
5 | 50000 | 0.25 | JavaFoil+Calcfoil stall+Eppler ext transition
6 | 50000 | 0.25 | XFOIL ncrit=9
7 | 50000 | 0.5 | JavaFoil+Calcfoil stall+Eppler ext transition
8 | 50000 | 0.5 | XFOIL ncrit=9
9 | 100000 | 0 | JavaFoil+Calcfoil stall+Eppler ext transition
10 | 100000 | 0 | XFOIL ncrit=9
11 | 100000 | 0.1 | JavaFoil+Calcfoil stall+Eppler ext transition
12 | 100000 | 0.1 | XFOIL ncrit=9
13 | 100000 | 0.25 | JavaFoil+Calcfoil stall+Eppler ext transition
14 | 100000 | 0.25 | XFOIL ncrit=9
15 | 100000 | 0.5 | JavaFoil+Calcfoil stall+Eppler ext transition
16 | 100000 | 0.5 | XFOIL ncrit=9
17 | 250000 | 0 | JavaFoil+Calcfoil stall+Eppler ext transition
18 | 250000 | 0 | XFOIL ncrit=9
19 | 250000 | 0.1 | JavaFoil+Calcfoil stall+Eppler ext transition
20 | 250000 | 0.1 | XFOIL ncrit=9
21 | 250000 | 0.25 | JavaFoil+Calcfoil stall+Eppler ext transition
22 | 250000 | 0.25 | XFOIL ncrit=9
23 | 250000 | 0.5 | JavaFoil+Calcfoil stall+Eppler ext transition
24 | 250000 | 0.5 | XFOIL ncrit=9
25 | 500000 | 0 | JavaFoil+Calcfoil stall+Eppler ext transition
26 | 500000 | 0 | XFOIL ncrit=9
27 | 500000 | 0.1 | JavaFoil+Calcfoil stall+Eppler ext transition
28 | 500000 | 0.1 | XFOIL ncrit=9
29 | 500000 | 0.25 | JavaFoil+Calcfoil stall+Eppler ext transition
30 | 500000 | 0.25 | XFOIL ncrit=9
31 | 500000 | 0.5 | JavaFoil+Calcfoil stall+Eppler ext transition
32 | 500000 | 0.5 | XFOIL ncrit=9
33 | 750000 | 0 | JavaFoil+Calcfoil stall+Eppler ext transition
34 | 750000 | 0 | XFOIL ncrit=9
35 | 750000 | 0.1 | JavaFoil+Calcfoil stall+Eppler ext transition
36 | 750000 | 0.1 | XFOIL ncrit=9
37 | 750000 | 0.25 | JavaFoil+Calcfoil stall+Eppler ext transition
38 | 750000 | 0.25 | XFOIL ncrit=9
39 | 750000 | 0.5 | JavaFoil+Calcfoil stall+Eppler ext transition
40 | 750000 | 0.5 | XFOIL ncrit=9
41 | 1000000 | 0 | JavaFoil+Calcfoil stall+Eppler ext transition
42 | 1000000 | 0 | XFOIL ncrit=9
43 | 1000000 | 0.1 | JavaFoil+Calcfoil stall+Eppler ext transition
44 | 1000000 | 0.1 | XFOIL ncrit=9
45 | 1000000 | 0.25 | JavaFoil+Calcfoil stall+Eppler ext transition
46 | 1000000 | 0.25 | XFOIL ncrit=9
47 | 1000000 | 0.5 | JavaFoil+Calcfoil stall+Eppler ext transition
48 | 1000000 | 0.5 | XFOIL ncrit=9
49 | 2000000 | 0 | JavaFoil+Calcfoil stall+Eppler ext transition
50 | 2000000 | 0 | XFOIL ncrit=9
51 | 2000000 | 0.1 | JavaFoil+Calcfoil stall+Eppler ext transition
52 | 2000000 | 0.1 | XFOIL ncrit=9
53 | 2000000 | 0.25 | JavaFoil+Calcfoil stall+Eppler ext transition
54 | 2000000 | 0.25 | XFOIL ncrit=9
55 | 2000000 | 0.5 | JavaFoil+Calcfoil stall+Eppler ext transition
56 | 2000000 | 0.5 | XFOIL ncrit=9
57 | 3000000 | 0 | JavaFoil+Calcfoil stall+Eppler ext transition
58 | 3000000 | 0 | XFOIL ncrit=9
59 | 3000000 | 0.1 | JavaFoil+Calcfoil stall+Eppler ext transition
60 | 3000000 | 0.1 | XFOIL ncrit=9
61 | 3000000 | 0.25 | JavaFoil+Calcfoil stall+Eppler ext transition
62 | 3000000 | 0.25 | XFOIL ncrit=9
63 | 3000000 | 0.5 | JavaFoil+Calcfoil stall+Eppler ext transition
64 | 3000000 | 0.5 | XFOIL ncrit=9
65 | 4000000 | 0 | JavaFoil+Calcfoil stall+Eppler ext transition
66 | 4000000 | 0 | XFOIL ncrit=9
67 | 4000000 | 0.1 | JavaFoil+Calcfoil stall+Eppler ext transition
68 | 4000000 | 0.1 | XFOIL ncrit=9
69 | 4000000 | 0.25 | JavaFoil+Calcfoil stall+Eppler ext transition
70 | 4000000 | 0.25 | XFOIL ncrit=9
71 | 4000000 | 0.5 | JavaFoil+Calcfoil stall+Eppler ext transition
72 | 4000000 | 0.5 | XFOIL ncrit=9
73 | 5000000 | 0 | JavaFoil+Calcfoil stall+Eppler ext transition
74 | 5000000 | 0 | XFOIL ncrit=9
75 | 5000000 | 0.1 | JavaFoil+Calcfoil stall+Eppler ext transition
76 | 5000000 | 0.1 | XFOIL ncrit=9
77 | 5000000 | 0.25 | JavaFoil+Calcfoil stall+Eppler ext transition
78 | 5000000 | 0.25 | XFOIL ncrit=9
79 | 5000000 | 0.5 | JavaFoil+Calcfoil stall+Eppler ext transition
80 | 5000000 | 0.5 | XFOIL ncrit=9
81 | 6000000 | 0 | JavaFoil+Calcfoil stall+Eppler ext transition
82 | 6000000 | 0 | XFOIL ncrit=9
83 | 6000000 | 0.1 | JavaFoil+Calcfoil stall+Eppler ext transition
84 | 6000000 | 0.1 | XFOIL ncrit=9
85 | 6000000 | 0.25 | JavaFoil+Calcfoil stall+Eppler ext transition
86 | 6000000 | 0.25 | XFOIL ncrit=9
87 | 6000000 | 0.5 | JavaFoil+Calcfoil stall+Eppler ext transition
88 | 6000000 | 0.5 | XFOIL ncrit=9
89 | 7000000 | 0 | JavaFoil+Calcfoil stall+Eppler ext transition
90 | 7000000 | 0 | XFOIL ncrit=9
91 | 7000000 | 0.1 | JavaFoil+Calcfoil stall+Eppler ext transition
92 | 7000000 | 0.1 | XFOIL ncrit=9
93 | 7000000 | 0.25 | JavaFoil+Calcfoil stall+Eppler ext transition
94 | 7000000 | 0.25 | XFOIL ncrit=9
95 | 7000000 | 0.5 | JavaFoil+Calcfoil stall+Eppler ext transition
96 | 7000000 | 0.5 | XFOIL ncrit=9
97 | 8000000 | 0 | JavaFoil+Calcfoil stall+Eppler ext transition
98 | 8000000 | 0 | XFOIL ncrit=9
99 | 8000000 | 0.1 | JavaFoil+Calcfoil stall+Eppler ext transition
100 | 8000000 | 0.1 | XFOIL ncrit=9
101 | 8000000 | 0.25 | JavaFoil+Calcfoil stall+Eppler ext transition
102 | 8000000 | 0.25 | XFOIL ncrit=9
103 | 8000000 | 0.5 | JavaFoil+Calcfoil stall+Eppler ext transition
104 | 8000000 | 0.5 | XFOIL ncrit=9
105 | 10000000 | 0 | JavaFoil+Calcfoil stall+Eppler ext transition
106 | 10000000 | 0 | XFOIL ncrit=9
107 | 10000000 | 0.1 | JavaFoil+Calcfoil stall+Eppler ext transition
108 | 10000000 | 0.1 | XFOIL ncrit=9
109 | 10000000 | 0.25 | JavaFoil+Calcfoil stall+Eppler ext transition
110 | 10000000 | 0.25 | XFOIL ncrit=9
111 | 10000000 | 0.5 | JavaFoil+Calcfoil stall+Eppler ext transition
112 | 10000000 | 0.5 | XFOIL ncrit=9
113 | 12000000 | 0 | JavaFoil+Calcfoil stall+Eppler ext transition
114 | 12000000 | 0 | XFOIL ncrit=9
115 | 12000000 | 0.1 | JavaFoil+Calcfoil stall+Eppler ext transition
116 | 12000000 | 0.1 | XFOIL ncrit=9
117 | 12000000 | 0.25 | JavaFoil+Calcfoil stall+Eppler ext transition
118 | 12000000 | 0.25 | XFOIL ncrit=9
119 | 12000000 | 0.5 | JavaFoil+Calcfoil stall+Eppler ext transition
120 | 12000000 | 0.5 | XFOIL ncrit=9
121 | 14000000 | 0 | JavaFoil+Calcfoil stall+Eppler ext transition
122 | 14000000 | 0 | XFOIL ncrit=9
123 | 14000000 | 0.1 | JavaFoil+Calcfoil stall+Eppler ext transition
124 | 14000000 | 0.1 | XFOIL ncrit=9
125 | 14000000 | 0.25 | JavaFoil+Calcfoil stall+Eppler ext transition
126 | 14000000 | 0.25 | XFOIL ncrit=9
127 | 14000000 | 0.5 | JavaFoil+Calcfoil stall+Eppler ext transition
128 | 14000000 | 0.5 | XFOIL ncrit=9
129 | 16000000 | 0 | JavaFoil+Calcfoil stall+Eppler ext transition
130 | 16000000 | 0 | XFOIL ncrit=9
131 | 16000000 | 0.1 | JavaFoil+Calcfoil stall+Eppler ext transition
132 | 16000000 | 0.1 | XFOIL ncrit=9
133 | 16000000 | 0.25 | JavaFoil+Calcfoil stall+Eppler ext transition
134 | 16000000 | 0.25 | XFOIL ncrit=9
135 | 16000000 | 0.5 | JavaFoil+Calcfoil stall+Eppler ext transition
136 | 16000000 | 0.5 | XFOIL ncrit=9
137 | 18000000 | 0 | JavaFoil+Calcfoil stall+Eppler ext transition
138 | 18000000 | 0 | XFOIL ncrit=9
139 | 18000000 | 0.1 | JavaFoil+Calcfoil stall+Eppler ext transition
140 | 18000000 | 0.1 | XFOIL ncrit=9
141 | 18000000 | 0.25 | JavaFoil+Calcfoil stall+Eppler ext transition
142 | 18000000 | 0.25 | XFOIL ncrit=9
143 | 18000000 | 0.5 | JavaFoil+Calcfoil stall+Eppler ext transition
144 | 18000000 | 0.5 | XFOIL ncrit=9
145 | 20000000 | 0 | JavaFoil+Calcfoil stall+Eppler ext transition
146 | 20000000 | 0 | XFOIL ncrit=9
147 | 20000000 | 0.1 | JavaFoil+Calcfoil stall+Eppler ext transition
148 | 20000000 | 0.1 | XFOIL ncrit=9
149 | 20000000 | 0.25 | JavaFoil+Calcfoil stall+Eppler ext transition
150 | 20000000 | 0.25 | XFOIL ncrit=9
151 | 20000000 | 0.5 | JavaFoil+Calcfoil stall+Eppler ext transition
152 | 20000000 | 0.5 | XFOIL ncrit=9

## 1. Re 50k Mach 0.00 (1)
BIGFOIL.COM POLAR EXPORT
NACA65-516 a=0.8
NACA65-516 a=0.8 |  |  |  | Cl Max: | 1.286 | at alpha= | 12.5 | deg
JavaFoil+Calcfoil stall+Eppler ext transition |  |  |  | L/D Max: | 39.486 | at alpha= | 7 | deg
Re: | 50000 |  |  | Cd Min: | 0.01971 | at alpha= | -3 | deg
Mach: | 0 |  |  | Cl=0 at alpha= | -3.9694 | deg
|  |  |  | @ Cl=0.1, Cd= | 0.025194
|  |  |  | @ Cl=0.4, Cd= | 0.02161
|  |  |  | @ Cl=0.6, Cd= | 0.021109
alpha (deg) | Cl | Cd | Cm | Cl/Cd
-20 | -0.654 | 0.32909 | -0.022 | -1.987
-19.5 | -0.669 | 0.3181 | -0.024 | -2.104
-19 | -0.684 | 0.29058 | -0.024 | -2.352
-18.5 | -0.697 | 0.27767 | -0.024 | -2.509
-18 | -0.709 | 0.24785 | -0.025 | -2.859
-17.5 | -0.719 | 0.23524 | -0.025 | -3.055
-17 | -0.727 | 0.23226 | -0.025 | -3.13
-16.5 | -0.733 | 0.21043 | -0.026 | -3.484
-16 | -0.737 | 0.19462 | -0.026 | -3.786
-15.5 | -0.738 | 0.18345 | -0.026 | -4.023
-15 | -0.736 | 0.17445 | -0.027 | -4.221
-14.5 | -0.732 | 0.16102 | -0.027 | -4.544
-14 | -0.724 | 0.15046 | -0.028 | -4.811
-13.5 | -0.713 | 0.13925 | -0.028 | -5.118
-13 | -0.698 | 0.13066 | -0.029 | -5.343
-12.5 | -0.68 | 0.12307 | -0.029 | -5.526
-12 | -0.659 | 0.11349 | -0.03 | -5.804
-11.5 | -0.634 | 0.10638 | -0.03 | -5.959
-11 | -0.605 | 0.09754 | -0.031 | -6.201
-10.5 | -0.572 | 0.09102 | -0.031 | -6.29
-10 | -0.538 | 0.08432 | -0.032 | -6.378
-9.5 | -0.5 | 0.07957 | -0.033 | -6.285
-9 | -0.46 | 0.07362 | -0.033 | -6.253
-8.5 | -0.419 | 0.06915 | -0.034 | -6.062
-8 | -0.377 | 0.06503 | -0.034 | -5.79
-7.5 | -0.333 | 0.06108 | -0.035 | -5.448
-7 | -0.288 | 0.05741 | -0.036 | -5.014
-6.5 | -0.242 | 0.05396 | -0.037 | -4.486
-6 | -0.195 | 0.05112 | -0.038 | -3.823
-5.5 | -0.148 | 0.0485 | -0.039 | -3.054
-5 | -0.1 | 0.04627 | -0.04 | -2.165
-4.5 | -0.052 | 0.04425 | -0.041 | -1.169
-4 | -0.003 | 0.04251 | -0.042 | -0.068
-3.5 | 0.046 | 0.04078 | -0.045 | 1.137
-3 | 0.119 | 0.01971 | -0.089 | 6.02
-2.5 | 0.167 | 0.02206 | -0.082 | 7.587
-2 | 0.226 | 0.02184 | -0.083 | 10.325
-1.5 | 0.283 | 0.0217 | -0.084 | 13.051
-1 | 0.341 | 0.02161 | -0.085 | 15.796
-0.5 | 0.4 | 0.02161 | -0.086 | 18.49
0 | 0.469 | 0.02028 | -0.087 | 23.113
0.5 | 0.526 | 0.0206 | -0.088 | 25.561
1 | 0.584 | 0.02098 | -0.089 | 27.81
1.5 | 0.64 | 0.02143 | -0.09 | 29.868
2 | 0.697 | 0.02194 | -0.091 | 31.747
2.5 | 0.753 | 0.02251 | -0.091 | 33.435
3 | 0.808 | 0.02314 | -0.092 | 34.937
3.5 | 0.859 | 0.02386 | -0.093 | 35.99
4 | 0.912 | 0.02476 | -0.098 | 36.833
4.5 | 0.965 | 0.02554 | -0.098 | 37.767
5 | 1.016 | 0.02645 | -0.099 | 38.412
5.5 | 1.066 | 0.0274 | -0.099 | 38.9
6 | 1.154 | 0.02924 | -0.104 | 39.458
6.5 | 1.203 | 0.03049 | -0.105 | 39.443
7 | 1.25 | 0.03164 | -0.106 | 39.486
7.5 | 1.079 | 0.05601 | -0.049 | 19.273
8 | 1.115 | 0.05991 | -0.047 | 18.609
8.5 | 1.149 | 0.06438 | -0.046 | 17.842
9 | 1.18 | 0.06935 | -0.046 | 17.017
9.5 | 1.208 | 0.07384 | -0.046 | 16.365
10 | 1.231 | 0.07921 | -0.045 | 15.541
10.5 | 1.25 | 0.08537 | -0.044 | 14.642
11 | 1.265 | 0.09122 | -0.044 | 13.868
11.5 | 1.276 | 0.10078 | -0.044 | 12.666
12 | 1.283 | 0.10597 | -0.043 | 12.11
12.5 | 1.286 | 0.11574 | -0.042 | 11.111
13 | 1.28 | 0.12215 | -0.043 | 10.481
13.5 | 1.27 | 0.13725 | -0.043 | 9.253
14 | 1.255 | 0.14436 | -0.042 | 8.696
14.5 | 1.237 | 0.15217 | -0.042 | 8.126
15 | 1.214 | 0.16464 | -0.042 | 7.376
15.5 | 1.189 | 0.17828 | -0.042 | 6.669
16 | 1.161 | 0.19235 | -0.041 | 6.034
16.5 | 1.13 | 0.1995 | -0.041 | 5.665
17 | 1.098 | 0.21487 | -0.041 | 5.11
17.5 | 1.064 | 0.22936 | -0.04 | 4.639

## 2. Re 50k Mach 0.00 (2)
BIGFOIL.COM POLAR EXPORT
NACA65-516 a=0.8
NACA65-516 a=0.8 |  |  |  | Cl Max: | 1.2908 | at alpha= | 12.5 | deg
XFOIL ncrit=9 |  |  |  | L/D Max: | 20.8996 | at alpha= | 12 | deg
Re: | 50000 |  |  | Cd Min: | 0.21794 | at alpha= | 17.5 | deg
Mach: | 0 |  |  | Cl=0 at alpha= | 3.1416 | deg
|  |  |  | @ Cl=0.1, Cd= | 0.053271
|  |  |  | @ Cl=0.4, Cd= | 0.07762
|  |  |  | @ Cl=0.6, Cd= | 0.094786
alpha (deg) | Cl | Cd | Cm | Cl/Cd
-11.5 | -0.3547 | 0.13853 | -0.0352 | -2.5605
-11 | -0.3645 | 0.1352 | -0.0315 | -2.696
-10.5 | -0.3754 | 0.13187 | -0.0277 | -2.8467
-10 | -0.3948 | 0.12925 | -0.0236 | -3.0545
-9.5 | -0.4216 | 0.12687 | -0.0194 | -3.3231
-9 | -0.4037 | 0.12119 | -0.0156 | -3.3311
-8.5 | -0.4406 | 0.12002 | -0.0102 | -3.6711
-8 | -0.4158 | 0.11404 | -0.007 | -3.6461
-7.5 | -0.4399 | 0.1112 | -0.0018 | -3.9559
-6.5 | -0.71 | 0.06609 | -0.0333 | -10.7429
-6 | -0.6861 | 0.05725 | -0.0343 | -11.9843
-5.5 | -0.654 | 0.0513 | -0.034 | -12.7485
-5 | -0.6153 | 0.04649 | -0.0336 | -13.2351
-4.5 | -0.5731 | 0.04289 | -0.0327 | -13.3621
-4 | -0.5301 | 0.04062 | -0.0315 | -13.0502
-3.5 | -0.4893 | 0.03859 | -0.0295 | -12.6795
-3 | -0.4497 | 0.03737 | -0.0269 | -12.0337
-2.5 | -0.4103 | 0.03617 | -0.025 | -11.3437
-2 | -0.4025 | 0.03526 | -0.0117 | -11.4152
-1.5 | -0.1957 | 0.04541 | -0.0194 | -4.3096
-1 | -0.1779 | 0.04493 | -0.0183 | -3.9595
-0.5 | -0.1766 | 0.04395 | -0.014 | -4.0182
0 | -0.1766 | 0.04283 | -0.0093 | -4.1233
0.5 | -0.1773 | 0.04154 | -0.0045 | -4.2682
1 | -0.1723 | 0.04043 | -0.0007 | -4.2617
1.5 | -0.1457 | 0.04063 | -0.0008 | -3.586
2 | -0.1059 | 0.04184 | -0.0032 | -2.5311
2.5 | -0.0622 | 0.04358 | -0.0062 | -1.4273
3 | -0.0183 | 0.04566 | -0.0091 | -0.40079
3.5 | 0.0463 | 0.04958 | -0.016 | 0.93384
4 | 0.1138 | 0.05422 | -0.0233 | 2.0989
4.5 | 0.1648 | 0.05746 | -0.0275 | 2.8681
5 | 0.2204 | 0.06155 | -0.0324 | 3.5808
5.5 | 0.2756 | 0.06635 | -0.0372 | 4.1537
6 | 0.3107 | 0.06893 | -0.0386 | 4.5075
6.5 | 0.3653 | 0.07409 | -0.0432 | 4.9305
7 | 0.3956 | 0.07714 | -0.0441 | 5.1283
7.5 | 0.4416 | 0.08216 | -0.0474 | 5.3749
8 | 0.4857 | 0.08696 | -0.0503 | 5.5853
8.5 | 0.516 | 0.09078 | -0.0513 | 5.6841
9 | 0.5713 | 0.09589 | -0.0545 | 5.9579
9.5 | 0.7021 | 0.09086 | -0.054 | 7.7273
10 | 0.7569 | 0.09103 | -0.0528 | 8.3148
10.5 | 0.866 | 0.0822 | -0.0483 | 10.5353
11 | 1.0329 | 0.05135 | -0.0282 | 20.1149
11.5 | 1.0546 | 0.05564 | -0.0237 | 18.954
12 | 1.2057 | 0.05769 | -0.0269 | 20.8996
12.5 | 1.2908 | 0.06494 | -0.0296 | 19.8768
13 | 1.2827 | 0.0718 | -0.0251 | 17.8649
13.5 | 1.2534 | 0.07954 | -0.0208 | 15.7581
14 | 1.2122 | 0.08869 | -0.0181 | 13.6678
14.5 | 1.1632 | 0.09975 | -0.0178 | 11.6612
15 | 1.1161 | 0.11275 | -0.0204 | 9.8989
15.5 | 0.9772 | 0.14324 | -0.0376 | 6.8221
16 | 0.8269 | 0.19627 | -0.0779 | 4.2131
16.5 | 0.8576 | 0.2065 | -0.0798 | 4.153
17.5 | 0.8701 | 0.21794 | -0.0874 | 3.9924

## 3. Re 50k Mach 0.10 (1)
BIGFOIL.COM POLAR EXPORT
NACA65-516 a=0.8
NACA65-516 a=0.8 |  |  |  | Cl Max: | 1.278 | at alpha= | 12 | deg
JavaFoil+Calcfoil stall+Eppler ext transition |  |  |  | L/D Max: | 39.372 | at alpha= | 7 | deg
Re: | 50000 |  |  | Cd Min: | 0.01973 | at alpha= | -3 | deg
Mach: | 0.1 |  |  | Cl=0 at alpha= | -3.97 | deg
|  |  |  | @ Cl=0.1, Cd= | 0.025316
|  |  |  | @ Cl=0.4, Cd= | 0.02171
|  |  |  | @ Cl=0.6, Cd= | 0.021198
alpha (deg) | Cl | Cd | Cm | Cl/Cd
-20 | -0.607 | 0.3547 | -0.022 | -1.711
-19.5 | -0.625 | 0.32463 | -0.023 | -1.926
-19 | -0.643 | 0.31389 | -0.024 | -2.047
-18.5 | -0.659 | 0.28657 | -0.024 | -2.3
-18 | -0.674 | 0.25772 | -0.025 | -2.616
-17.5 | -0.688 | 0.24736 | -0.025 | -2.78
-17 | -0.699 | 0.23479 | -0.025 | -2.978
-16.5 | -0.709 | 0.22283 | -0.026 | -3.181
-16 | -0.716 | 0.21207 | -0.026 | -3.375
-15.5 | -0.72 | 0.19036 | -0.027 | -3.782
-15 | -0.721 | 0.17625 | -0.027 | -4.092
-14.5 | -0.719 | 0.16609 | -0.027 | -4.331
-14 | -0.714 | 0.1538 | -0.028 | -4.641
-13.5 | -0.705 | 0.14427 | -0.028 | -4.886
-13 | -0.692 | 0.13544 | -0.029 | -5.112
-12.5 | -0.676 | 0.12283 | -0.029 | -5.503
-12 | -0.656 | 0.11667 | -0.03 | -5.623
-11.5 | -0.632 | 0.10611 | -0.03 | -5.96
-11 | -0.604 | 0.09957 | -0.031 | -6.07
-10.5 | -0.573 | 0.09302 | -0.031 | -6.156
-10 | -0.538 | 0.08577 | -0.032 | -6.278
-9.5 | -0.501 | 0.07935 | -0.033 | -6.313
-9 | -0.461 | 0.0748 | -0.033 | -6.17
-8.5 | -0.42 | 0.06981 | -0.034 | -6.022
-8 | -0.378 | 0.0655 | -0.035 | -5.769
-7.5 | -0.334 | 0.06101 | -0.035 | -5.475
-7 | -0.289 | 0.05739 | -0.036 | -5.036
-6.5 | -0.243 | 0.05422 | -0.037 | -4.484
-6 | -0.196 | 0.05133 | -0.038 | -3.824
-5.5 | -0.149 | 0.04867 | -0.039 | -3.057
-5 | -0.101 | 0.04632 | -0.04 | -2.172
-4.5 | -0.052 | 0.04426 | -0.041 | -1.174
-4 | -0.003 | 0.04253 | -0.042 | -0.068
-3.5 | 0.047 | 0.0409 | -0.045 | 1.139
-3 | 0.119 | 0.01973 | -0.089 | 6.043
-2.5 | 0.168 | 0.02216 | -0.083 | 7.59
-2 | 0.227 | 0.02193 | -0.084 | 10.329
-1.5 | 0.285 | 0.02182 | -0.085 | 13.042
-1 | 0.343 | 0.02172 | -0.086 | 15.785
-0.5 | 0.401 | 0.02171 | -0.086 | 18.488
0 | 0.471 | 0.02037 | -0.087 | 23.123
0.5 | 0.529 | 0.0207 | -0.088 | 25.545
1 | 0.586 | 0.02109 | -0.089 | 27.791
1.5 | 0.643 | 0.02153 | -0.09 | 29.885
2 | 0.7 | 0.02204 | -0.091 | 31.76
2.5 | 0.756 | 0.02264 | -0.092 | 33.382
3 | 0.812 | 0.02328 | -0.092 | 34.869
3.5 | 0.863 | 0.02398 | -0.093 | 35.987
4 | 0.916 | 0.02494 | -0.098 | 36.736
4.5 | 0.969 | 0.02571 | -0.099 | 37.673
5 | 1.02 | 0.02664 | -0.099 | 38.299
5.5 | 1.071 | 0.02762 | -0.1 | 38.763
6 | 1.159 | 0.02947 | -0.105 | 39.318
6.5 | 1.208 | 0.03068 | -0.106 | 39.356
7 | 1.254 | 0.03186 | -0.106 | 39.372
7.5 | 1.084 | 0.05613 | -0.049 | 19.311
8 | 1.119 | 0.06042 | -0.047 | 18.519
8.5 | 1.152 | 0.06505 | -0.047 | 17.714
9 | 1.183 | 0.06953 | -0.046 | 17.016
9.5 | 1.211 | 0.07502 | -0.046 | 16.139
10 | 1.232 | 0.08075 | -0.045 | 15.262
10.5 | 1.25 | 0.08664 | -0.045 | 14.431
11 | 1.264 | 0.09334 | -0.044 | 13.538
11.5 | 1.273 | 0.10068 | -0.043 | 12.643
12 | 1.278 | 0.10973 | -0.043 | 11.644
12.5 | 1.278 | 0.11477 | -0.043 | 11.133
13 | 1.269 | 0.1246 | -0.042 | 10.184
13.5 | 1.255 | 0.13905 | -0.043 | 9.026
14 | 1.236 | 0.14425 | -0.042 | 8.571
14.5 | 1.214 | 0.15671 | -0.041 | 7.744
15 | 1.187 | 0.16637 | -0.041 | 7.135
15.5 | 1.157 | 0.18441 | -0.041 | 6.274
16 | 1.124 | 0.20009 | -0.041 | 5.618
16.5 | 1.089 | 0.20713 | -0.041 | 5.257
17 | 1.052 | 0.22361 | -0.04 | 4.704

## 4. Re 50k Mach 0.10 (2)
BIGFOIL.COM POLAR EXPORT
NACA65-516 a=0.8
NACA65-516 a=0.8 |  |  |  | Cl Max: | 1.2862 | at alpha= | 12.5 | deg
XFOIL ncrit=9 |  |  |  | L/D Max: | 20.5454 | at alpha= | 12 | deg
Re: | 50000 |  |  | Cd Min: | 0.21872 | at alpha= | 17.5 | deg
Mach: | 0.1 |  |  | Cl=0 at alpha= | 3.1532 | deg
|  |  |  | @ Cl=0.1, Cd= | 0.053613
|  |  |  | @ Cl=0.4, Cd= | 0.077833
|  |  |  | @ Cl=0.6, Cd= | 0.094655
alpha (deg) | Cl | Cd | Cm | Cl/Cd
-11.5 | -0.3548 | 0.13927 | -0.0351 | -2.5476
-11 | -0.3645 | 0.13594 | -0.0314 | -2.6813
-10.5 | -0.3754 | 0.13261 | -0.0277 | -2.8309
-10 | -0.3955 | 0.13005 | -0.0236 | -3.0411
-9.5 | -0.419 | 0.12737 | -0.0195 | -3.2896
-9 | -0.4024 | 0.1218 | -0.0157 | -3.3038
-8.5 | -0.4393 | 0.12063 | -0.0103 | -3.6417
-8 | -0.4148 | 0.11459 | -0.0071 | -3.6199
-7.5 | -0.4407 | 0.11191 | -0.0019 | -3.938
-6.5 | -0.7125 | 0.06736 | -0.0336 | -10.5775
-6 | -0.6898 | 0.05831 | -0.0343 | -11.8299
-5.5 | -0.6587 | 0.05218 | -0.034 | -12.6236
-5 | -0.6206 | 0.04718 | -0.0336 | -13.1539
-4.5 | -0.5783 | 0.04341 | -0.0328 | -13.3218
-4 | -0.5351 | 0.04099 | -0.0316 | -13.0544
-3.5 | -0.4939 | 0.0389 | -0.0298 | -12.6967
-3 | -0.4537 | 0.03763 | -0.0272 | -12.0569
-2.5 | -0.4144 | 0.03646 | -0.0251 | -11.3659
-2 | -0.3999 | 0.03517 | -0.0141 | -11.3705
-1.5 | -0.206 | 0.04548 | -0.0177 | -4.5295
-1 | -0.178 | 0.04522 | -0.0186 | -3.9363
-0.5 | -0.1765 | 0.04424 | -0.0142 | -3.9896
0 | -0.1762 | 0.04314 | -0.0096 | -4.0844
0.5 | -0.1768 | 0.04186 | -0.0048 | -4.2236
1 | -0.1727 | 0.0407 | -0.0008 | -4.2432
1.5 | -0.1475 | 0.04081 | -0.0006 | -3.6143
2 | -0.1082 | 0.04197 | -0.0028 | -2.578
2.5 | -0.0645 | 0.0437 | -0.0058 | -1.476
3 | -0.0204 | 0.04578 | -0.0088 | -0.44561
3.5 | 0.0462 | 0.04984 | -0.0161 | 0.92697
4 | 0.1145 | 0.05463 | -0.0235 | 2.0959
4.5 | 0.1646 | 0.05767 | -0.0275 | 2.8542
5 | 0.2218 | 0.06198 | -0.0327 | 3.5786
5.5 | 0.2697 | 0.06595 | -0.0362 | 4.0895
6 | 0.3119 | 0.06928 | -0.0388 | 4.502
6.5 | 0.3689 | 0.07487 | -0.0437 | 4.9272
7 | 0.3973 | 0.07753 | -0.0443 | 5.1245
7.5 | 0.4369 | 0.08197 | -0.0467 | 5.33
8 | 0.4784 | 0.08664 | -0.0493 | 5.5217
8.5 | 0.5155 | 0.09093 | -0.0512 | 5.6692
9 | 0.5638 | 0.09588 | -0.0538 | 5.8803
9.5 | 0.6909 | 0.09158 | -0.0533 | 7.5442
10 | 0.7577 | 0.09132 | -0.0525 | 8.2972
11 | 1.0292 | 0.05229 | -0.0272 | 19.6825
11.5 | 1.0567 | 0.05639 | -0.0231 | 18.7391
12 | 1.2054 | 0.05867 | -0.0259 | 20.5454
12.5 | 1.2862 | 0.06608 | -0.0283 | 19.4643
13 | 1.2742 | 0.0731 | -0.0237 | 17.4309
13.5 | 1.242 | 0.08111 | -0.0197 | 15.3125
14 | 1.1998 | 0.09058 | -0.0175 | 13.2457
14.5 | 1.152 | 0.10193 | -0.0179 | 11.3019
15.5 | 0.9011 | 0.16419 | -0.0534 | 5.4882
16.5 | 0.8586 | 0.20723 | -0.0803 | 4.1432
17.5 | 0.8715 | 0.21872 | -0.0881 | 3.9845

## 5. Re 50k Mach 0.25 (1)
BIGFOIL.COM POLAR EXPORT
NACA65-516 a=0.8
NACA65-516 a=0.8 |  |  |  | Cl Max: | 1.242 | at alpha= | 11 | deg
JavaFoil+Calcfoil stall+Eppler ext transition |  |  |  | L/D Max: | 38.579 | at alpha= | 6 | deg
Re: | 50000 |  |  | Cd Min: | 0.02004 | at alpha= | -2.5 | deg
Mach: | 0.25 |  |  | Cl=0 at alpha= | -3.9706 | deg
|  |  |  | @ Cl=0.1, Cd= | 0.026464
|  |  |  | @ Cl=0.4, Cd= | 0.022212
|  |  |  | @ Cl=0.6, Cd= | 0.021583
alpha (deg) | Cl | Cd | Cm | Cl/Cd
-18 | -0.352 | 0.45894 | -0.02 | -0.766
-17.5 | -0.402 | 0.38976 | -0.02 | -1.031
-17 | -0.448 | 0.34166 | -0.023 | -1.31
-16.5 | -0.49 | 0.30455 | -0.025 | -1.607
-16 | -0.527 | 0.26908 | -0.026 | -1.959
-15.5 | -0.56 | 0.23757 | -0.027 | -2.357
-15 | -0.588 | 0.22701 | -0.027 | -2.588
-14.5 | -0.61 | 0.19845 | -0.028 | -3.072
-14 | -0.626 | 0.18603 | -0.028 | -3.365
-13.5 | -0.636 | 0.16581 | -0.029 | -3.838
-13 | -0.64 | 0.15297 | -0.029 | -4.187
-12.5 | -0.638 | 0.13942 | -0.03 | -4.579
-12 | -0.63 | 0.12664 | -0.03 | -4.978
-11.5 | -0.617 | 0.11847 | -0.031 | -5.204
-11 | -0.595 | 0.10727 | -0.031 | -5.551
-10.5 | -0.569 | 0.09993 | -0.032 | -5.695
-10 | -0.539 | 0.09006 | -0.033 | -5.984
-9.5 | -0.504 | 0.08304 | -0.033 | -6.07
-9 | -0.466 | 0.07753 | -0.034 | -6.014
-8.5 | -0.426 | 0.07263 | -0.035 | -5.868
-8 | -0.384 | 0.06722 | -0.035 | -5.715
-7.5 | -0.34 | 0.06259 | -0.036 | -5.438
-7 | -0.295 | 0.05865 | -0.036 | -5.032
-6.5 | -0.249 | 0.05518 | -0.037 | -4.505
-6 | -0.201 | 0.05207 | -0.038 | -3.86
-5.5 | -0.152 | 0.04928 | -0.04 | -3.094
-5 | -0.103 | 0.04683 | -0.041 | -2.203
-4.5 | -0.053 | 0.04475 | -0.042 | -1.192
-4 | -0.003 | 0.04293 | -0.043 | -0.069
-3.5 | 0.048 | 0.04141 | -0.045 | 1.154
-3 | 0.122 | 0.02014 | -0.091 | 6.04
-2.5 | 0.186 | 0.02004 | -0.093 | 9.276
-2 | 0.232 | 0.02238 | -0.086 | 10.385
-1.5 | 0.292 | 0.02228 | -0.087 | 13.105
-1 | 0.352 | 0.02222 | -0.088 | 15.82
-0.5 | 0.412 | 0.02221 | -0.089 | 18.533
0 | 0.483 | 0.02081 | -0.089 | 23.207
0.5 | 0.542 | 0.02117 | -0.09 | 25.611
1 | 0.601 | 0.02159 | -0.091 | 27.844
1.5 | 0.659 | 0.02208 | -0.092 | 29.871
2 | 0.717 | 0.02262 | -0.093 | 31.711
2.5 | 0.775 | 0.02328 | -0.094 | 33.279
3 | 0.832 | 0.02396 | -0.094 | 34.726
3.5 | 0.884 | 0.02473 | -0.095 | 35.743
4 | 0.939 | 0.0255 | -0.096 | 36.829
4.5 | 0.993 | 0.0266 | -0.101 | 37.322
5 | 1.045 | 0.02757 | -0.102 | 37.906
5.5 | 1.096 | 0.02867 | -0.102 | 38.212
6 | 1.186 | 0.03074 | -0.108 | 38.579
6.5 | 1.235 | 0.03201 | -0.108 | 38.565
7 | 1.07 | 0.05356 | -0.052 | 19.975
7.5 | 1.105 | 0.05732 | -0.048 | 19.28
8 | 1.139 | 0.06168 | -0.048 | 18.467
8.5 | 1.17 | 0.06674 | -0.047 | 17.526
9 | 1.197 | 0.07214 | -0.046 | 16.588
9.5 | 1.219 | 0.07885 | -0.046 | 15.463
10 | 1.233 | 0.08574 | -0.045 | 14.383
10.5 | 1.241 | 0.09246 | -0.044 | 13.422
11 | 1.242 | 0.10334 | -0.044 | 12.023
11.5 | 1.237 | 0.11265 | -0.044 | 10.981
12 | 1.224 | 0.12294 | -0.043 | 9.956
12.5 | 1.203 | 0.13065 | -0.042 | 9.21
13 | 1.168 | 0.14512 | -0.041 | 8.048
13.5 | 1.124 | 0.15785 | -0.042 | 7.121
14 | 1.072 | 0.17602 | -0.041 | 6.09
14.5 | 1.012 | 0.19918 | -0.04 | 5.082
15 | 0.946 | 0.22295 | -0.039 | 4.242
15.5 | 0.874 | 0.24481 | -0.037 | 3.568
16 | 0.796 | 0.27986 | -0.035 | 2.845

## 6. Re 50k Mach 0.25 (2)
BIGFOIL.COM POLAR EXPORT
NACA65-516 a=0.8
NACA65-516 a=0.8 |  |  |  | Cl Max: | 1.1953 | at alpha= | 12 | deg
XFOIL ncrit=9 |  |  |  | L/D Max: | 18.6184 | at alpha= | 12 | deg
Re: | 50000 |  |  | Cd Min: | 0.21656 | at alpha= | 17 | deg
Mach: | 0.25 |  |  | Cl=0 at alpha= | 3.1888 | deg
|  |  |  | @ Cl=0.1, Cd= | 0.054737
|  |  |  | @ Cl=0.4, Cd= | 0.079483
|  |  |  | @ Cl=0.6, Cd= | 0.092213
alpha (deg) | Cl | Cd | Cm | Cl/Cd
-11 | -0.3681 | 0.1402 | -0.0312 | -2.6255
-10.5 | -0.3791 | 0.13687 | -0.0275 | -2.7698
-10 | -0.4005 | 0.13445 | -0.0236 | -2.9788
-9.5 | -0.4081 | 0.13027 | -0.0198 | -3.1327
-9 | -0.3964 | 0.12507 | -0.0161 | -3.1694
-8.5 | -0.4327 | 0.12392 | -0.011 | -3.4918
-8 | -0.4109 | 0.11767 | -0.008 | -3.492
-7.5 | -0.4193 | 0.11359 | -0.0042 | -3.6913
-7 | -0.6257 | 0.09408 | -0.0206 | -6.6507
-6.5 | -0.6888 | 0.07691 | -0.0294 | -8.9559
-6 | -0.7005 | 0.06529 | -0.0324 | -10.7291
-5.5 | -0.6812 | 0.05722 | -0.0337 | -11.9049
-5 | -0.6479 | 0.05124 | -0.0337 | -12.6444
-4.5 | -0.6069 | 0.0465 | -0.0333 | -13.0516
-4 | -0.5628 | 0.0432 | -0.0325 | -13.0278
-3.5 | -0.5191 | 0.04072 | -0.031 | -12.748
-3 | -0.4752 | 0.03924 | -0.0285 | -12.1101
-2.5 | -0.4356 | 0.03801 | -0.0258 | -11.4601
-2 | -0.3896 | 0.03589 | -0.0258 | -10.8554
-1.5 | -0.4057 | 0.03726 | -0.0033 | -10.8884
-1 | -0.1788 | 0.04679 | -0.0197 | -3.8213
-0.5 | -0.1761 | 0.04584 | -0.0154 | -3.8416
0 | -0.1745 | 0.04481 | -0.0108 | -3.8942
0.5 | -0.1741 | 0.0436 | -0.006 | -3.9931
1 | -0.1725 | 0.04233 | -0.0013 | -4.0751
1.5 | -0.1562 | 0.04188 | 0.0006 | -3.7297
2 | -0.1204 | 0.04275 | -0.001 | -2.8164
2.5 | -0.0769 | 0.04439 | -0.0039 | -1.7324
3 | -0.0281 | 0.04671 | -0.0078 | -0.60158
3.5 | 0.0463 | 0.05152 | -0.0164 | 0.89868
4 | 0.1049 | 0.05503 | -0.0221 | 1.9062
4.5 | 0.1677 | 0.05945 | -0.0283 | 2.8209
5.5 | 0.2657 | 0.06676 | -0.0356 | 3.9799
6 | 0.3246 | 0.07225 | -0.0409 | 4.4927
6.5 | 0.355 | 0.07481 | -0.0416 | 4.7454
7 | 0.4069 | 0.0802 | -0.0457 | 5.0736
8 | 0.4951 | 0.08953 | -0.0512 | 5.53
8.5 | 0.5206 | 0.09296 | -0.0515 | 5.6003
9 | 0.6386 | 0.09185 | -0.0528 | 6.9526
9.5 | 0.6966 | 0.09322 | -0.0525 | 7.4726
10 | 0.7794 | 0.09169 | -0.0512 | 8.5004
11 | 1.0221 | 0.05689 | -0.0233 | 17.9663
11.5 | 1.0902 | 0.0595 | -0.0203 | 18.3227
12 | 1.1953 | 0.0642 | -0.0211 | 18.6184
12.5 | 1.1898 | 0.07166 | -0.0183 | 16.6034
13 | 1.1761 | 0.08017 | -0.0164 | 14.6701
13.5 | 1.1286 | 0.09113 | -0.0163 | 12.3845
14 | 1.0547 | 0.1064 | -0.0207 | 9.9126
14.5 | 0.9894 | 0.12537 | -0.0299 | 7.8918
15.5 | 0.8848 | 0.17533 | -0.0606 | 5.0465
16 | 0.8357 | 0.20094 | -0.0814 | 4.159
16.5 | 0.8666 | 0.21149 | -0.0835 | 4.0976
17 | 0.8705 | 0.21656 | -0.0879 | 4.0197

## 7. Re 50k Mach 0.50 (1)
BIGFOIL.COM POLAR EXPORT
NACA65-516 a=0.8
NACA65-516 a=0.8 |  |  |  | Cl Max: | 1.31 | at alpha= | 20 | deg
JavaFoil+Calcfoil stall+Eppler ext transition |  |  |  | L/D Max: | 35.848 | at alpha= | 5 | deg
Re: | 50000 |  |  | Cd Min: | 0.02232 | at alpha= | -2.5 | deg
Mach: | 0.5 |  |  | Cl=0 at alpha= | -3.9732 | deg
|  |  |  | @ Cl=0.1, Cd= | 0.041796
|  |  |  | @ Cl=0.4, Cd= | 0.024224
|  |  |  | @ Cl=0.6, Cd= | 0.02348
alpha (deg) | Cl | Cd | Cm | Cl/Cd
-20 | -0.897 | 0.45139 | -0.038 | -1.986
-19.5 | -0.869 | 0.4106 | -0.039 | -2.118
-19 | -0.84 | 0.41527 | -0.038 | -2.022
-18.5 | -0.812 | 0.39213 | -0.038 | -2.072
-18 | -0.785 | 0.38345 | -0.038 | -2.047
-17.5 | -0.757 | 0.37216 | -0.039 | -2.035
-17 | -0.73 | 0.38064 | -0.039 | -1.917
-16.5 | -0.701 | 0.37467 | -0.038 | -1.871
-16 | -0.673 | 0.34167 | -0.037 | -1.969
-15.5 | -0.645 | 0.3409 | -0.038 | -1.893
-15 | -0.618 | 0.32897 | -0.038 | -1.878
-14.5 | -0.59 | 0.32128 | -0.039 | -1.837
-14 | -0.562 | 0.31682 | -0.039 | -1.775
-13.5 | -0.533 | 0.29866 | -0.037 | -1.786
-13 | -0.505 | 0.29156 | -0.037 | -1.734
-12.5 | -0.478 | 0.28809 | -0.037 | -1.658
-12 | -0.45 | 0.44589 | -0.038 | -1.009
-11.5 | -0.422 | 0.267 | -0.038 | -1.581
-11 | -0.394 | 0.26732 | -0.039 | -1.474
-10.5 | -0.366 | 0.24191 | -0.035 | -1.511
-10 | -0.338 | 0.23356 | -0.036 | -1.446
-9.5 | -0.31 | 0.23008 | -0.036 | -1.346
-9 | -0.282 | 0.19561 | -0.036 | -1.44
-8.5 | -0.352 | 0.12093 | -0.037 | -2.908
-8 | -0.37 | 0.08848 | -0.038 | -4.179
-7.5 | -0.347 | 0.07617 | -0.038 | -4.556
-7 | -0.311 | 0.06826 | -0.039 | -4.551
-6.5 | -0.267 | 0.06201 | -0.04 | -4.304
-6 | -0.219 | 0.05684 | -0.041 | -3.846
-5.5 | -0.167 | 0.05267 | -0.042 | -3.176
-5 | -0.114 | 0.04953 | -0.044 | -2.299
-4.5 | -0.059 | 0.04686 | -0.045 | -1.261
-4 | -0.003 | 0.04484 | -0.047 | -0.074
-3.5 | 0.053 | 0.04314 | -0.048 | 1.233
-3 | 0.11 | 0.04151 | -0.052 | 2.657
-2.5 | 0.2 | 0.02232 | -0.099 | 8.948
-2 | 0.258 | 0.02446 | -0.094 | 10.555
-1.5 | 0.324 | 0.02431 | -0.095 | 13.343
-1 | 0.391 | 0.02422 | -0.096 | 16.135
-0.5 | 0.457 | 0.02425 | -0.097 | 18.849
0 | 0.535 | 0.02296 | -0.098 | 23.28
0.5 | 0.6 | 0.02348 | -0.099 | 25.546
1 | 0.665 | 0.02406 | -0.1 | 27.641
1.5 | 0.73 | 0.02471 | -0.1 | 29.528
2 | 0.794 | 0.02544 | -0.101 | 31.217
2.5 | 0.858 | 0.02629 | -0.102 | 32.627
3 | 0.922 | 0.02722 | -0.103 | 33.867
3.5 | 0.978 | 0.0282 | -0.104 | 34.677
4 | 1.037 | 0.02937 | -0.105 | 35.3
4.5 | 1.094 | 0.03064 | -0.106 | 35.705
5 | 1.149 | 0.03205 | -0.107 | 35.848
5.5 | 1.247 | 0.03503 | -0.113 | 35.59
6 | 1.086 | 0.04973 | -0.056 | 21.842
6.5 | 1.119 | 0.05452 | -0.053 | 20.52
7 | 1.144 | 0.06029 | -0.052 | 18.977
7.5 | 1.155 | 0.06869 | -0.051 | 16.817
8 | 1.142 | 0.07771 | -0.047 | 14.691
8.5 | 1.075 | 0.09587 | -0.045 | 11.217
9 | 0.716 | 0.18363 | -0.044 | 3.897
9.5 | 0.742 | 0.20098 | -0.044 | 3.694
10 | 0.77 | 0.22177 | -0.052 | 3.473
10.5 | 0.797 | 0.22586 | -0.052 | 3.528
11 | 0.824 | 0.23107 | -0.053 | 3.564
11.5 | 0.852 | 0.28133 | -0.059 | 3.027
12 | 0.878 | 0.28459 | -0.059 | 3.085
12.5 | 0.905 | 0.29127 | -0.06 | 3.105
13 | 0.931 | 0.29585 | -0.061 | 3.147
13.5 | 0.959 | 0.30686 | -0.067 | 3.127
14 | 0.986 | 0.32338 | -0.067 | 3.048
14.5 | 1.012 | 0.33272 | -0.068 | 3.042
15 | 1.041 | 0.37836 | -0.073 | 2.75
15.5 | 1.067 | 0.38357 | -0.073 | 2.781
16 | 1.093 | 0.39341 | -0.074 | 2.779
16.5 | 1.122 | 0.4152 | -0.078 | 2.702
17 | 1.148 | 0.41635 | -0.079 | 2.757
17.5 | 1.174 | 0.42251 | -0.08 | 2.778
18 | 1.203 | 0.45615 | -0.084 | 2.638
18.5 | 1.229 | 0.44937 | -0.085 | 2.735
19 | 1.255 | 0.46721 | -0.085 | 2.685
19.5 | 1.281 | 0.47408 | -0.086 | 2.701
20 | 1.31 | 0.50238 | -0.089 | 2.607

## 8. Re 50k Mach 0.50 (2)
BIGFOIL.COM POLAR EXPORT
NACA65-516 a=0.8
NACA65-516 a=0.8 |  |  |  | Cl Max: | 1.0513 | at alpha= | 20 | deg
XFOIL ncrit=9 |  |  |  | L/D Max: | 13.8165 | at alpha= | 10.5 | deg
Re: | 50000 |  |  | Cd Min: | 0.28817 | at alpha= | 20 | deg
Mach: | 0.5 |  |  | Cl=0 at alpha= | 3.3468 | deg
|  |  |  | @ Cl=0.1, Cd= | 0.061287
|  |  |  | @ Cl=0.4, Cd= | 0.08586
|  |  |  | @ Cl=0.6, Cd= | 0.095864
alpha (deg) | Cl | Cd | Cm | Cl/Cd
-9.5 | -0.3827 | 0.14298 | -0.0212 | -2.6766
-9 | -0.3855 | 0.1389 | -0.0178 | -2.7754
-8.5 | -0.4115 | 0.13691 | -0.0137 | -3.0056
-8 | -0.4166 | 0.13223 | -0.0105 | -3.1506
-7 | -0.5127 | 0.10891 | -0.0258 | -4.7076
-6.5 | -0.5509 | 0.10028 | -0.027 | -5.4936
-6 | -0.6276 | 0.09049 | -0.0293 | -6.9356
-5.5 | -0.6542 | 0.08254 | -0.0282 | -7.9259
-5 | -0.6904 | 0.07275 | -0.0298 | -9.49
-4.5 | -0.6935 | 0.06407 | -0.0314 | -10.8241
-4 | -0.6698 | 0.05695 | -0.032 | -11.7612
-3.5 | -0.6307 | 0.05125 | -0.0328 | -12.3063
-3 | -0.5837 | 0.04714 | -0.032 | -12.3823
-2.5 | -0.5316 | 0.04446 | -0.0303 | -11.9568
-2 | -0.4827 | 0.04283 | -0.0272 | -11.2701
-1.5 | -0.4361 | 0.04159 | -0.0241 | -10.4857
-1 | -0.4008 | 0.03981 | -0.0183 | -10.0678
-0.5 | -0.1881 | 0.05229 | -0.0182 | -3.5972
0 | -0.1736 | 0.05167 | -0.0153 | -3.3598
0.5 | -0.1685 | 0.05071 | -0.0106 | -3.3228
1 | -0.1643 | 0.04965 | -0.0057 | -3.3092
1.5 | -0.1606 | 0.0485 | -0.0007 | -3.3113
2 | -0.1521 | 0.04756 | 0.0033 | -3.1981
2.5 | -0.1222 | 0.04806 | 0.0033 | -2.5427
3 | -0.0448 | 0.05258 | -0.006 | -0.85203
3.5 | 0.0198 | 0.05592 | -0.0125 | 0.35408
4 | 0.0934 | 0.06091 | -0.0206 | 1.5334
4.5 | 0.1438 | 0.06379 | -0.0244 | 2.2543
5 | 0.2079 | 0.06858 | -0.0306 | 3.0315
5.5 | 0.2555 | 0.07237 | -0.0339 | 3.5305
6 | 0.3133 | 0.0773 | -0.0388 | 4.053
6.5 | 0.3533 | 0.0811 | -0.041 | 4.3564
7 | 0.3999 | 0.08585 | -0.0441 | 4.6581
7.5 | 0.4501 | 0.09092 | -0.0474 | 4.9505
8 | 0.5371 | 0.09333 | -0.0495 | 5.7548
8.5 | 0.6019 | 0.09594 | -0.0502 | 6.2737
9 | 0.6529 | 0.09907 | -0.0504 | 6.5903
9.5 | 0.7155 | 0.10135 | -0.05 | 7.0597
10 | 0.7824 | 0.10093 | -0.0468 | 7.7519
10.5 | 0.9876 | 0.07148 | -0.0205 | 13.8165
11 | 0.9998 | 0.07808 | -0.0179 | 12.8048
11.5 | 0.9865 | 0.08883 | -0.0194 | 11.1055
12 | 0.9612 | 0.1018 | -0.0236 | 9.442
12.5 | 0.9095 | 0.12059 | -0.034 | 7.5421
13 | 0.8793 | 0.13824 | -0.0444 | 6.3607
13.5 | 0.8904 | 0.14872 | -0.0483 | 5.9871
14 | 0.8836 | 0.16319 | -0.0567 | 5.4145
14.5 | 0.8844 | 0.17609 | -0.0642 | 5.0224
15 | 0.8838 | 0.18919 | -0.0728 | 4.6715
15.5 | 0.8888 | 0.20237 | -0.0812 | 4.392
16 | 0.8852 | 0.21992 | -0.0947 | 4.0251
16.5 | 0.9184 | 0.23167 | -0.0979 | 3.9643
17 | 0.9233 | 0.23695 | -0.1042 | 3.8966
17.5 | 0.9561 | 0.24941 | -0.1073 | 3.8334
18 | 0.9756 | 0.25707 | -0.1118 | 3.7951
18.5 | 0.9866 | 0.26244 | -0.118 | 3.7593
19 | 1.0113 | 0.27272 | -0.1223 | 3.7082
19.5 | 1.0436 | 0.28635 | -0.1253 | 3.6445
20 | 1.0513 | 0.28817 | -0.1325 | 3.6482

## 9. Re 100k Mach 0.00 (1)
BIGFOIL.COM POLAR EXPORT
NACA65-516 a=0.8
NACA65-516 a=0.8 |  |  |  | Cl Max: | 1.298 | at alpha= | 7.5 | deg
JavaFoil+Calcfoil stall+Eppler ext transition |  |  |  | L/D Max: | 55.568 | at alpha= | 5.5 | deg
Re: | 100000 |  |  | Cd Min: | 0.01491 | at alpha= | 0 | deg
Mach: | 0 |  |  | Cl=0 at alpha= | -3.9672 | deg
|  |  |  | @ Cl=0.1, Cd= | 0.015754
|  |  |  | @ Cl=0.4, Cd= | 0.015407
|  |  |  | @ Cl=0.6, Cd= | 0.015531
alpha (deg) | Cl | Cd | Cm | Cl/Cd
-20 | -0.654 | 0.26784 | -0.024 | -2.443
-19.5 | -0.67 | 0.25453 | -0.025 | -2.631
-19 | -0.684 | 0.24053 | -0.025 | -2.843
-18.5 | -0.697 | 0.22959 | -0.025 | -3.035
-18 | -0.709 | 0.22031 | -0.026 | -3.217
-17.5 | -0.719 | 0.20868 | -0.026 | -3.445
-17 | -0.727 | 0.18942 | -0.026 | -3.838
-16.5 | -0.733 | 0.17717 | -0.027 | -4.139
-16 | -0.737 | 0.17356 | -0.027 | -4.246
-15.5 | -0.738 | 0.15852 | -0.027 | -4.656
-15 | -0.736 | 0.14822 | -0.027 | -4.968
-14.5 | -0.732 | 0.13994 | -0.028 | -5.229
-14 | -0.724 | 0.12907 | -0.028 | -5.608
-13.5 | -0.713 | 0.12179 | -0.028 | -5.852
-13 | -0.698 | 0.11402 | -0.029 | -6.123
-12.5 | -0.68 | 0.1081 | -0.03 | -6.292
-12 | -0.659 | 0.09971 | -0.03 | -6.607
-11.5 | -0.634 | 0.09405 | -0.031 | -6.741
-11 | -0.605 | 0.08779 | -0.031 | -6.892
-10.5 | -0.573 | 0.08113 | -0.032 | -7.057
-10 | -0.538 | 0.07624 | -0.033 | -7.056
-9.5 | -0.5 | 0.07115 | -0.033 | -7.028
-9 | -0.46 | 0.06657 | -0.034 | -6.916
-8.5 | -0.419 | 0.0626 | -0.034 | -6.697
-8 | -0.377 | 0.05893 | -0.035 | -6.391
-7.5 | -0.333 | 0.05533 | -0.036 | -6.016
-7 | -0.288 | 0.05206 | -0.037 | -5.532
-6.5 | -0.242 | 0.04906 | -0.038 | -4.936
-6 | -0.196 | 0.04643 | -0.039 | -4.211
-5.5 | -0.148 | 0.0442 | -0.04 | -3.352
-5 | -0.1 | 0.04213 | -0.041 | -2.379
-4.5 | -0.052 | 0.04021 | -0.042 | -1.287
-4 | -0.004 | 0.01616 | -0.088 | -0.221
-3.5 | 0.057 | 0.01592 | -0.089 | 3.607
-3 | 0.119 | 0.01568 | -0.09 | 7.567
-2.5 | 0.17 | 0.01589 | -0.085 | 10.725
-2 | 0.23 | 0.01568 | -0.086 | 14.655
-1.5 | 0.289 | 0.01554 | -0.087 | 18.59
-1 | 0.348 | 0.01545 | -0.089 | 22.536
-0.5 | 0.408 | 0.0154 | -0.09 | 26.494
0 | 0.474 | 0.01491 | -0.091 | 31.766
0.5 | 0.533 | 0.01528 | -0.095 | 34.858
1 | 0.591 | 0.01549 | -0.096 | 38.169
1.5 | 0.65 | 0.01576 | -0.097 | 41.24
2 | 0.708 | 0.01604 | -0.098 | 44.152
2.5 | 0.766 | 0.0164 | -0.098 | 46.727
3 | 0.824 | 0.01674 | -0.099 | 49.231
3.5 | 0.877 | 0.0172 | -0.1 | 51.001
4 | 0.932 | 0.01768 | -0.101 | 52.733
4.5 | 0.987 | 0.01823 | -0.101 | 54.135
5 | 1.039 | 0.0189 | -0.102 | 54.961
5.5 | 1.089 | 0.0196 | -0.102 | 55.568
6 | 1.156 | 0.02504 | -0.105 | 46.189
6.5 | 1.206 | 0.02608 | -0.105 | 46.231
7 | 1.253 | 0.02724 | -0.106 | 45.996
7.5 | 1.298 | 0.02831 | -0.107 | 45.836
8 | 1.117 | 0.05507 | -0.052 | 20.289
8.5 | 1.15 | 0.05922 | -0.049 | 19.411
9 | 1.181 | 0.0632 | -0.048 | 18.682
9.5 | 1.209 | 0.06769 | -0.048 | 17.862
10 | 1.232 | 0.07271 | -0.047 | 16.941
10.5 | 1.25 | 0.07803 | -0.046 | 16.026
11 | 1.266 | 0.08351 | -0.046 | 15.156
11.5 | 1.277 | 0.08928 | -0.045 | 14.301
12 | 1.284 | 0.09504 | -0.044 | 13.506
12.5 | 1.286 | 0.10192 | -0.043 | 12.618

## 10. Re 100k Mach 0.00 (2)
BIGFOIL.COM POLAR EXPORT
NACA65-516 a=0.8
NACA65-516 a=0.8 |  |  |  | Cl Max: | 1.3094 | at alpha= | 13 | deg
XFOIL ncrit=9 |  |  |  | L/D Max: | 33.6926 | at alpha= | 9.5 | deg
Re: | 100000 |  |  | Cd Min: | 0.21606 | at alpha= | 18 | deg
Mach: | 0 |  |  | Cl=0 at alpha= | 0.80139 | deg
|  |  |  | @ Cl=0.1, Cd= | 0.041322
|  |  |  | @ Cl=0.4, Cd= | 0.049084
|  |  |  | @ Cl=0.6, Cd= | 0.054032
alpha (deg) | Cl | Cd | Cm | Cl/Cd
-12 | -0.4332 | 0.13524 | -0.0456 | -3.2032
-11.5 | -0.4063 | 0.13099 | -0.0388 | -3.1018
-11 | -0.4639 | 0.12606 | -0.045 | -3.68
-10.5 | -0.4046 | 0.11812 | -0.0461 | -3.4253
-10 | -0.381 | 0.10974 | -0.0529 | -3.4718
-9.5 | -0.3703 | 0.10173 | -0.0595 | -3.64
-9 | -0.3606 | 0.09464 | -0.0645 | -3.8102
-8.5 | -0.362 | 0.08797 | -0.0691 | -4.115
-8 | -0.4505 | 0.0798 | -0.0749 | -5.6454
-7 | -0.5197 | 0.04924 | -0.0769 | -10.5544
-6.5 | -0.4921 | 0.04456 | -0.0736 | -11.0435
-6 | -0.4335 | 0.0401 | -0.0755 | -10.8105
-5.5 | -0.4028 | 0.03855 | -0.0721 | -10.4488
-5 | -0.3358 | 0.03559 | -0.0746 | -9.4352
-4.5 | -0.3087 | 0.03474 | -0.0706 | -8.886
-4 | -0.2485 | 0.03348 | -0.0719 | -7.4223
-3.5 | -0.2255 | 0.03305 | -0.0676 | -6.823
-3 | -0.1871 | 0.03047 | -0.0656 | -6.1405
-2.5 | -0.1723 | 0.03267 | -0.0569 | -5.274
-2 | -0.1402 | 0.03438 | -0.0505 | -4.078
-1.5 | -0.1414 | 0.03588 | -0.0379 | -3.9409
-1 | -0.1402 | 0.03647 | -0.0259 | -3.8443
-0.5 | -0.0954 | 0.03702 | -0.0251 | -2.577
0 | -0.0724 | 0.03757 | -0.0226 | -1.9271
0.5 | -0.0173 | 0.03838 | -0.0247 | -0.45076
1 | 0.0114 | 0.03933 | -0.0233 | 0.28986
1.5 | 0.0644 | 0.04032 | -0.0252 | 1.5972
2 | 0.1138 | 0.04171 | -0.0278 | 2.7284
2.5 | 0.2029 | 0.04319 | -0.036 | 4.6978
3 | 0.2614 | 0.04465 | -0.0411 | 5.8544
3.5 | 0.3014 | 0.04627 | -0.0429 | 6.5139
4 | 0.3558 | 0.04785 | -0.0459 | 7.4357
4.5 | 0.4117 | 0.04941 | -0.0488 | 8.3323
5 | 0.4658 | 0.05098 | -0.051 | 9.1369
5.5 | 0.5195 | 0.0524 | -0.0527 | 9.9141
6 | 0.5739 | 0.05362 | -0.054 | 10.7031
6.5 | 0.6309 | 0.05452 | -0.0551 | 11.5719
7 | 0.6921 | 0.0549 | -0.056 | 12.6066
7.5 | 0.7603 | 0.05434 | -0.0568 | 13.9915
8 | 0.8017 | 0.05479 | -0.0552 | 14.6322
8.5 | 0.8946 | 0.05014 | -0.0553 | 17.842
9.5 | 1.094 | 0.03247 | -0.0498 | 33.6926
10 | 1.0861 | 0.03428 | -0.0409 | 31.6832
10.5 | 1.0456 | 0.04165 | -0.0341 | 25.1044
11 | 1.0506 | 0.04601 | -0.0305 | 22.8342
11.5 | 1.0807 | 0.04866 | -0.028 | 22.2092
12.5 | 1.2124 | 0.05301 | -0.0272 | 22.8712
13 | 1.3094 | 0.05872 | -0.0307 | 22.299
13.5 | 1.3041 | 0.06383 | -0.0264 | 20.4308
14 | 1.2996 | 0.07084 | -0.0233 | 18.3456
14.5 | 1.2802 | 0.07907 | -0.0206 | 16.1907
15 | 1.2469 | 0.08838 | -0.019 | 14.1084
15.5 | 1.2075 | 0.09905 | -0.0193 | 12.1908
16 | 1.1678 | 0.11126 | -0.0219 | 10.4961
16.5 | 0.9321 | 0.16936 | -0.0579 | 5.5037
17 | 0.8861 | 0.20065 | -0.077 | 4.4161
17.5 | 0.912 | 0.20753 | -0.0781 | 4.3945
18 | 0.9045 | 0.21606 | -0.0856 | 4.1863

## 11. Re 100k Mach 0.10 (1)
BIGFOIL.COM POLAR EXPORT
NACA65-516 a=0.8
NACA65-516 a=0.8 |  |  |  | Cl Max: | 1.302 | at alpha= | 7.5 | deg
JavaFoil+Calcfoil stall+Eppler ext transition |  |  |  | L/D Max: | 55.459 | at alpha= | 5.5 | deg
Re: | 100000 |  |  | Cd Min: | 0.01496 | at alpha= | 0 | deg
Mach: | 0.1 |  |  | Cl=0 at alpha= | -3.9677 | deg
|  |  |  | @ Cl=0.1, Cd= | 0.015847
|  |  |  | @ Cl=0.4, Cd= | 0.01548
|  |  |  | @ Cl=0.6, Cd= | 0.015577
alpha (deg) | Cl | Cd | Cm | Cl/Cd
-20 | -0.607 | 0.29802 | -0.024 | -2.037
-19.5 | -0.626 | 0.27803 | -0.025 | -2.25
-19 | -0.643 | 0.2634 | -0.025 | -2.441
-18.5 | -0.659 | 0.24737 | -0.025 | -2.665
-18 | -0.675 | 0.22591 | -0.026 | -2.986
-17.5 | -0.688 | 0.20733 | -0.026 | -3.318
-17 | -0.699 | 0.19816 | -0.026 | -3.53
-16.5 | -0.709 | 0.18533 | -0.026 | -3.825
-16 | -0.716 | 0.17242 | -0.027 | -4.152
-15.5 | -0.72 | 0.16145 | -0.027 | -4.46
-15 | -0.721 | 0.15301 | -0.027 | -4.714
-14.5 | -0.719 | 0.14383 | -0.028 | -5.001
-14 | -0.714 | 0.13176 | -0.028 | -5.418
-13.5 | -0.705 | 0.12333 | -0.029 | -5.716
-13 | -0.692 | 0.11759 | -0.029 | -5.888
-12.5 | -0.676 | 0.1083 | -0.029 | -6.242
-12 | -0.656 | 0.10206 | -0.03 | -6.429
-11.5 | -0.632 | 0.09413 | -0.03 | -6.72
-11 | -0.604 | 0.08789 | -0.031 | -6.877
-10.5 | -0.573 | 0.08262 | -0.032 | -6.931
-10 | -0.538 | 0.07637 | -0.033 | -7.051
-9.5 | -0.501 | 0.07116 | -0.033 | -7.04
-9 | -0.462 | 0.06686 | -0.034 | -6.903
-8.5 | -0.42 | 0.06261 | -0.034 | -6.715
-8 | -0.378 | 0.05907 | -0.035 | -6.398
-7.5 | -0.334 | 0.05547 | -0.036 | -6.023
-7 | -0.289 | 0.05229 | -0.037 | -5.531
-6.5 | -0.243 | 0.04925 | -0.038 | -4.938
-6 | -0.196 | 0.04659 | -0.039 | -4.215
-5.5 | -0.149 | 0.0442 | -0.04 | -3.367
-5 | -0.101 | 0.04215 | -0.041 | -2.389
-4.5 | -0.052 | 0.04029 | -0.042 | -1.29
-4 | -0.004 | 0.01618 | -0.089 | -0.222
-3.5 | 0.058 | 0.01593 | -0.09 | 3.623
-3 | 0.119 | 0.01581 | -0.09 | 7.541
-2.5 | 0.171 | 0.01598 | -0.086 | 10.706
-2 | 0.231 | 0.01577 | -0.087 | 14.633
-1.5 | 0.29 | 0.01562 | -0.088 | 18.565
-1 | 0.35 | 0.01553 | -0.089 | 22.512
-0.5 | 0.41 | 0.01547 | -0.09 | 26.484
0 | 0.476 | 0.01496 | -0.091 | 31.799
0.5 | 0.535 | 0.01533 | -0.096 | 34.907
1 | 0.594 | 0.01555 | -0.097 | 38.203
1.5 | 0.653 | 0.01582 | -0.097 | 41.289
2 | 0.712 | 0.01608 | -0.098 | 44.259
2.5 | 0.77 | 0.01645 | -0.099 | 46.815
3 | 0.828 | 0.01687 | -0.1 | 49.092
3.5 | 0.881 | 0.01732 | -0.1 | 50.896
4 | 0.937 | 0.01774 | -0.101 | 52.794
4.5 | 0.991 | 0.01835 | -0.102 | 53.995
5 | 1.043 | 0.01904 | -0.102 | 54.782
5.5 | 1.094 | 0.01972 | -0.103 | 55.459
6 | 1.161 | 0.02519 | -0.105 | 46.107
6.5 | 1.211 | 0.02636 | -0.106 | 45.932
7 | 1.258 | 0.02743 | -0.107 | 45.847
7.5 | 1.302 | 0.02858 | -0.107 | 45.562
8 | 1.121 | 0.0553 | -0.051 | 20.268
8.5 | 1.153 | 0.05943 | -0.048 | 19.398
9 | 1.184 | 0.06386 | -0.048 | 18.536
9.5 | 1.211 | 0.06789 | -0.047 | 17.842
10 | 1.233 | 0.0731 | -0.047 | 16.868
10.5 | 1.251 | 0.07819 | -0.047 | 15.997
11 | 1.264 | 0.08394 | -0.045 | 15.059
11.5 | 1.273 | 0.08999 | -0.045 | 14.149
12 | 1.278 | 0.09585 | -0.044 | 13.332
12.5 | 1.278 | 0.10255 | -0.044 | 12.463

## 12. Re 100k Mach 0.10 (2)
BIGFOIL.COM POLAR EXPORT
NACA65-516 a=0.8
NACA65-516 a=0.8 |  |  |  | Cl Max: | 1.3054 | at alpha= | 13 | deg
XFOIL ncrit=9 |  |  |  | L/D Max: | 32.7429 | at alpha= | 9.5 | deg
Re: | 100000 |  |  | Cd Min: | 0.21707 | at alpha= | 18 | deg
Mach: | 0.1 |  |  | Cl=0 at alpha= | 0.78142 | deg
|  |  |  | @ Cl=0.1, Cd= | 0.041487
|  |  |  | @ Cl=0.4, Cd= | 0.049254
|  |  |  | @ Cl=0.6, Cd= | 0.054061
alpha (deg) | Cl | Cd | Cm | Cl/Cd
-12 | -0.4243 | 0.13582 | -0.0447 | -3.124
-11.5 | -0.4049 | 0.13186 | -0.0386 | -3.0707
-11 | -0.4661 | 0.12649 | -0.0473 | -3.6849
-10.5 | -0.4109 | 0.11844 | -0.0488 | -3.4693
-10 | -0.3741 | 0.1102 | -0.0539 | -3.3947
-9.5 | -0.3616 | 0.10233 | -0.0602 | -3.5337
-9 | -0.3521 | 0.09532 | -0.0651 | -3.6939
-8.5 | -0.371 | 0.08821 | -0.071 | -4.2059
-8 | -0.3514 | 0.08293 | -0.071 | -4.2373
-7 | -0.5175 | 0.04991 | -0.078 | -10.3687
-6.5 | -0.4941 | 0.04527 | -0.0742 | -10.9145
-6 | -0.4329 | 0.04051 | -0.0766 | -10.6863
-5.5 | -0.4055 | 0.03886 | -0.0726 | -10.4349
-5 | -0.335 | 0.03585 | -0.0756 | -9.3445
-4.5 | -0.3117 | 0.035 | -0.071 | -8.9057
-4 | -0.2472 | 0.03368 | -0.0728 | -7.3397
-3.5 | -0.2283 | 0.0333 | -0.0678 | -6.8559
-3 | -0.1846 | 0.03045 | -0.067 | -6.0624
-2.5 | -0.1746 | 0.03271 | -0.0573 | -5.3378
-2 | -0.1376 | 0.03448 | -0.0515 | -3.9907
-1.5 | -0.1426 | 0.03598 | -0.0386 | -3.9633
-1 | -0.1384 | 0.03665 | -0.0266 | -3.7763
-0.5 | -0.1032 | 0.03717 | -0.0243 | -2.7764
0 | -0.0738 | 0.03773 | -0.0227 | -1.956
0.5 | -0.0103 | 0.03857 | -0.0256 | -0.26705
1 | 0.008 | 0.03948 | -0.0229 | 0.20263
1.5 | 0.0715 | 0.04046 | -0.0261 | 1.7672
2 | 0.1098 | 0.04184 | -0.0272 | 2.6243
2.5 | 0.192 | 0.04338 | -0.0346 | 4.426
3 | 0.2687 | 0.04476 | -0.0417 | 6.0031
3.5 | 0.3027 | 0.04638 | -0.0428 | 6.5265
4 | 0.3556 | 0.04798 | -0.0457 | 7.4114
4.5 | 0.411 | 0.04957 | -0.0485 | 8.2913
5 | 0.4653 | 0.05116 | -0.0508 | 9.095
5.5 | 0.5205 | 0.05255 | -0.0526 | 9.9049
6 | 0.5769 | 0.05373 | -0.054 | 10.737
6.5 | 0.6356 | 0.05457 | -0.0552 | 11.6474
7 | 0.6985 | 0.05487 | -0.0562 | 12.7301
7.5 | 0.7683 | 0.05419 | -0.057 | 14.1779
9.5 | 1.0887 | 0.03325 | -0.0487 | 32.7429
10 | 1.0784 | 0.03536 | -0.0397 | 30.4977
10.5 | 1.0419 | 0.04258 | -0.0333 | 24.4692
11 | 1.049 | 0.0468 | -0.0298 | 22.4145
11.5 | 1.0855 | 0.04914 | -0.0274 | 22.0899
12 | 1.1488 | 0.05087 | -0.0265 | 22.5831
12.5 | 1.2161 | 0.05392 | -0.0265 | 22.5538
13 | 1.3054 | 0.05994 | -0.0293 | 21.7784
13.5 | 1.2959 | 0.06531 | -0.025 | 19.8423
14 | 1.2866 | 0.07254 | -0.0219 | 17.7364
14.5 | 1.264 | 0.08104 | -0.0195 | 15.5972
15 | 1.2298 | 0.09073 | -0.0185 | 13.5545
15.5 | 1.1911 | 0.10178 | -0.0195 | 11.7027
16 | 1.1569 | 0.11442 | -0.0225 | 10.111
16.5 | 0.9744 | 0.15412 | -0.0486 | 6.3223
17 | 0.8872 | 0.20164 | -0.0778 | 4.3999
17.5 | 0.9125 | 0.20864 | -0.0791 | 4.3736
18 | 0.9061 | 0.21707 | -0.0865 | 4.1742

## 13. Re 100k Mach 0.25 (1)
BIGFOIL.COM POLAR EXPORT
NACA65-516 a=0.8
NACA65-516 a=0.8 |  |  |  | Cl Max: | 1.284 | at alpha= | 7 | deg
JavaFoil+Calcfoil stall+Eppler ext transition |  |  |  | L/D Max: | 54.386 | at alpha= | 5.5 | deg
Re: | 100000 |  |  | Cd Min: | 0.01527 | at alpha= | 0 | deg
Mach: | 0.25 |  |  | Cl=0 at alpha= | -3.9758 | deg
|  |  |  | @ Cl=0.1, Cd= | 0.016167
|  |  |  | @ Cl=0.4, Cd= | 0.015903
|  |  |  | @ Cl=0.6, Cd= | 0.015865
alpha (deg) | Cl | Cd | Cm | Cl/Cd
-18 | -0.352 | 0.35793 | -0.021 | -0.983
-17.5 | -0.402 | 0.32428 | -0.021 | -1.239
-17 | -0.448 | 0.27956 | -0.025 | -1.602
-16.5 | -0.49 | 0.24587 | -0.027 | -1.992
-16 | -0.527 | 0.2154 | -0.027 | -2.448
-15.5 | -0.56 | 0.19796 | -0.028 | -2.829
-15 | -0.588 | 0.18457 | -0.028 | -3.184
-14.5 | -0.61 | 0.16895 | -0.029 | -3.61
-14 | -0.626 | 0.15042 | -0.028 | -4.162
-13.5 | -0.636 | 0.13991 | -0.029 | -4.549
-13 | -0.641 | 0.13166 | -0.03 | -4.865
-12.5 | -0.638 | 0.11883 | -0.03 | -5.373
-12 | -0.63 | 0.11045 | -0.031 | -5.708
-11.5 | -0.617 | 0.10128 | -0.031 | -6.088
-11 | -0.596 | 0.09405 | -0.032 | -6.332
-10.5 | -0.569 | 0.08777 | -0.032 | -6.484
-10 | -0.539 | 0.07949 | -0.033 | -6.781
-9.5 | -0.504 | 0.07386 | -0.034 | -6.824
-9 | -0.466 | 0.06915 | -0.034 | -6.743
-8.5 | -0.426 | 0.06461 | -0.035 | -6.597
-8 | -0.384 | 0.0601 | -0.036 | -6.393
-7.5 | -0.34 | 0.05655 | -0.036 | -6.021
-7 | -0.295 | 0.05299 | -0.037 | -5.57
-6.5 | -0.249 | 0.04994 | -0.038 | -4.98
-6 | -0.201 | 0.04717 | -0.04 | -4.262
-5.5 | -0.153 | 0.04467 | -0.041 | -3.414
-5 | -0.103 | 0.04255 | -0.042 | -2.426
-4.5 | -0.053 | 0.04065 | -0.043 | -1.313
-4 | -0.003 | 0.03899 | -0.044 | -0.076
-3.5 | 0.059 | 0.01634 | -0.092 | 3.626
-3 | 0.123 | 0.01607 | -0.093 | 7.623
-2.5 | 0.186 | 0.01589 | -0.094 | 11.699
-2 | 0.237 | 0.01615 | -0.089 | 14.644
-1.5 | 0.297 | 0.01601 | -0.09 | 18.567
-1 | 0.358 | 0.01593 | -0.091 | 22.484
-0.5 | 0.42 | 0.01589 | -0.092 | 26.423
0 | 0.488 | 0.01527 | -0.093 | 31.988
0.5 | 0.549 | 0.01548 | -0.094 | 35.496
1 | 0.61 | 0.01594 | -0.099 | 38.262
1.5 | 0.67 | 0.01618 | -0.1 | 41.436
2 | 0.73 | 0.0165 | -0.101 | 44.27
2.5 | 0.79 | 0.01688 | -0.101 | 46.803
3 | 0.85 | 0.01733 | -0.102 | 49.022
3.5 | 0.904 | 0.01781 | -0.103 | 50.736
4 | 0.96 | 0.01837 | -0.104 | 52.265
4.5 | 1.014 | 0.01901 | -0.104 | 53.367
5 | 1.067 | 0.01974 | -0.105 | 54.072
5.5 | 1.118 | 0.02056 | -0.105 | 54.386
6 | 1.189 | 0.0263 | -0.108 | 45.194
6.5 | 1.238 | 0.02746 | -0.109 | 45.073
7 | 1.284 | 0.02874 | -0.109 | 44.677
7.5 | 1.107 | 0.05265 | -0.053 | 21.034
8 | 1.14 | 0.05651 | -0.049 | 20.165
8.5 | 1.17 | 0.06087 | -0.048 | 19.225
9 | 1.197 | 0.06541 | -0.048 | 18.303
9.5 | 1.22 | 0.07011 | -0.047 | 17.396
10 | 1.234 | 0.0761 | -0.046 | 16.209
10.5 | 1.241 | 0.08316 | -0.045 | 14.928
11 | 1.243 | 0.08954 | -0.044 | 13.877
11.5 | 1.237 | 0.09715 | -0.045 | 12.735
12 | 1.224 | 0.10545 | -0.043 | 11.608

## 14. Re 100k Mach 0.25 (2)
BIGFOIL.COM POLAR EXPORT
NACA65-516 a=0.8
NACA65-516 a=0.8 |  |  |  | Cl Max: | 1.2527 | at alpha= | 13.5 | deg
XFOIL ncrit=9 |  |  |  | L/D Max: | 30.2215 | at alpha= | 9.5 | deg
Re: | 100000 |  |  | Cd Min: | 0.23198 | at alpha= | 18.5 | deg
Mach: | 0.25 |  |  | Cl=0 at alpha= | 0.97478 | deg
|  |  |  | @ Cl=0.1, Cd= | 0.042326
|  |  |  | @ Cl=0.4, Cd= | 0.049215
|  |  |  | @ Cl=0.6, Cd= | 0.055304
alpha (deg) | Cl | Cd | Cm | Cl/Cd
-12 | -0.4002 | 0.13996 | -0.0419 | -2.8594
-11.5 | -0.4003 | 0.13644 | -0.0379 | -2.9339
-11 | -0.3871 | 0.12838 | -0.0445 | -3.0153
-10.5 | -0.3891 | 0.1199 | -0.0549 | -3.2452
-9.5 | -0.3704 | 0.10499 | -0.0686 | -3.528
-8.5 | -0.3128 | 0.09131 | -0.0736 | -3.4257
-8 | -0.3035 | 0.086 | -0.0744 | -3.5291
-7 | -0.5135 | 0.05426 | -0.0819 | -9.4637
-6.5 | -0.4955 | 0.0484 | -0.0791 | -10.2376
-6 | -0.4688 | 0.04417 | -0.076 | -10.6135
-5.5 | -0.4115 | 0.04066 | -0.0769 | -10.1205
-5 | -0.3788 | 0.0383 | -0.0738 | -9.8903
-4.5 | -0.3194 | 0.03636 | -0.0744 | -8.7844
-4 | -0.2841 | 0.03557 | -0.0711 | -7.9871
-3.5 | -0.2349 | 0.03453 | -0.0703 | -6.8028
-3 | -0.2014 | 0.03386 | -0.0675 | -5.948
-2.5 | -0.1774 | 0.03275 | -0.0615 | -5.4168
-2 | -0.1533 | 0.03485 | -0.0534 | -4.3989
-1.5 | -0.1405 | 0.03654 | -0.0434 | -3.8451
-1 | -0.1363 | 0.03758 | -0.0292 | -3.6269
-0.5 | -0.1262 | 0.03802 | -0.0224 | -3.3193
0 | -0.071 | 0.03861 | -0.0237 | -1.8389
0.5 | -0.0433 | 0.03935 | -0.0218 | -1.1004
1 | 0.0023 | 0.04027 | -0.0225 | 0.057114
1.5 | 0.0468 | 0.04134 | -0.0232 | 1.1321
2 | 0.1099 | 0.04251 | -0.0266 | 2.5853
2.5 | 0.1635 | 0.0441 | -0.0302 | 3.7075
3.5 | 0.2978 | 0.0472 | -0.0411 | 6.3093
4 | 0.3771 | 0.04852 | -0.0466 | 7.7721
4.5 | 0.4295 | 0.05011 | -0.0491 | 8.5711
5 | 0.4857 | 0.05165 | -0.0515 | 9.4037
5.5 | 0.5411 | 0.05309 | -0.0532 | 10.1921
6.5 | 0.6265 | 0.0563 | -0.0534 | 11.1279
7 | 0.6904 | 0.05674 | -0.0543 | 12.1678
7.5 | 0.7636 | 0.05608 | -0.055 | 13.6163
8 | 0.8037 | 0.05674 | -0.0532 | 14.1646
8.5 | 0.9354 | 0.04778 | -0.053 | 19.5772
9.5 | 1.078 | 0.03567 | -0.0431 | 30.2215
10 | 1.0444 | 0.04101 | -0.0346 | 25.467
10.5 | 1.0247 | 0.04743 | -0.0299 | 21.6045
11 | 1.0458 | 0.0507 | -0.0266 | 20.6272
11.5 | 1.0947 | 0.0526 | -0.0242 | 20.8118
12 | 1.1749 | 0.05489 | -0.0235 | 21.4046
12.5 | 1.2142 | 0.0596 | -0.0219 | 20.3725
13 | 1.2419 | 0.06565 | -0.0204 | 18.917
13.5 | 1.2527 | 0.07384 | -0.0191 | 16.9651
14 | 1.2205 | 0.08212 | -0.0172 | 14.8624
14.5 | 1.1866 | 0.09205 | -0.0172 | 12.8908
15 | 1.1504 | 0.10348 | -0.0194 | 11.1171
15.5 | 1.0784 | 0.11904 | -0.0269 | 9.0591
16 | 0.9644 | 0.15297 | -0.0489 | 6.3045
16.5 | 0.9614 | 0.16673 | -0.0554 | 5.7662
17 | 0.8956 | 0.20695 | -0.0817 | 4.3276
17.5 | 0.9162 | 0.21437 | -0.0843 | 4.2739
18 | 0.9173 | 0.22258 | -0.0908 | 4.1212
18.5 | 0.9631 | 0.23198 | -0.0885 | 4.1517

## 15. Re 100k Mach 0.50 (1)
BIGFOIL.COM POLAR EXPORT
NACA65-516 a=0.8
NACA65-516 a=0.8 |  |  |  | Cl Max: | 1.31 | at alpha= | 20 | deg
JavaFoil+Calcfoil stall+Eppler ext transition |  |  |  | L/D Max: | 49.87 | at alpha= | 5 | deg
Re: | 100000 |  |  | Cd Min: | 0.01672 | at alpha= | 0 | deg
Mach: | 0.5 |  |  | Cl=0 at alpha= | -3.9732 | deg
|  |  |  | @ Cl=0.1, Cd= | 0.026367
|  |  |  | @ Cl=0.4, Cd= | 0.01772
|  |  |  | @ Cl=0.6, Cd= | 0.016996
alpha (deg) | Cl | Cd | Cm | Cl/Cd
-20 | -0.897 | 0.35017 | -0.039 | -2.56
-19.5 | -0.87 | 0.33739 | -0.039 | -2.577
-19 | -0.84 | 0.32678 | -0.038 | -2.57
-18.5 | -0.812 | 0.31464 | -0.038 | -2.582
-18 | -0.785 | 0.31201 | -0.038 | -2.516
-17.5 | -0.757 | 0.3044 | -0.039 | -2.488
-17 | -0.73 | 0.30922 | -0.039 | -2.36
-16.5 | -0.701 | 0.2914 | -0.038 | -2.406
-16 | -0.673 | 0.27074 | -0.038 | -2.486
-15.5 | -0.645 | 0.27473 | -0.038 | -2.349
-15 | -0.618 | 0.25133 | -0.039 | -2.458
-14.5 | -0.59 | 0.24476 | -0.039 | -2.411
-14 | -0.562 | 0.24048 | -0.04 | -2.339
-13.5 | -0.533 | 0.23349 | -0.037 | -2.284
-13 | -0.505 | 0.23358 | -0.037 | -2.164
-12.5 | -0.478 | 0.23008 | -0.038 | -2.076
-12 | -0.45 | 0.32998 | -0.038 | -1.363
-11.5 | -0.422 | 0.21194 | -0.039 | -1.991
-11 | -0.394 | 0.21152 | -0.039 | -1.863
-10.5 | -0.366 | 0.18529 | -0.036 | -1.973
-10 | -0.338 | 0.17409 | -0.036 | -1.939
-9.5 | -0.31 | 0.17751 | -0.036 | -1.745
-9 | -0.282 | 0.15224 | -0.037 | -1.851
-8.5 | -0.352 | 0.09644 | -0.037 | -3.646
-8 | -0.37 | 0.07568 | -0.038 | -4.886
-7.5 | -0.347 | 0.06592 | -0.039 | -5.264
-7 | -0.311 | 0.05999 | -0.04 | -5.178
-6.5 | -0.267 | 0.05477 | -0.041 | -4.874
-6 | -0.219 | 0.05072 | -0.042 | -4.311
-5.5 | -0.167 | 0.0474 | -0.043 | -3.53
-5 | -0.114 | 0.04452 | -0.045 | -2.559
-4.5 | -0.059 | 0.04234 | -0.047 | -1.396
-4 | -0.003 | 0.04042 | -0.048 | -0.082
-3.5 | 0.053 | 0.03881 | -0.05 | 1.371
-3 | 0.133 | 0.01763 | -0.101 | 7.57
-2.5 | 0.205 | 0.01723 | -0.103 | 11.885
-2 | 0.262 | 0.01794 | -0.097 | 14.592
-1.5 | 0.329 | 0.01781 | -0.099 | 18.475
-1 | 0.397 | 0.01772 | -0.1 | 22.388
-0.5 | 0.464 | 0.01772 | -0.101 | 26.208
0 | 0.544 | 0.01672 | -0.102 | 32.512
0.5 | 0.611 | 0.01705 | -0.103 | 35.835
1 | 0.678 | 0.0174 | -0.105 | 38.988
1.5 | 0.745 | 0.01785 | -0.106 | 41.745
2 | 0.811 | 0.01837 | -0.107 | 44.168
2.5 | 0.876 | 0.01901 | -0.107 | 46.084
3 | 0.941 | 0.01986 | -0.113 | 47.356
3.5 | 0.997 | 0.02055 | -0.114 | 48.544
4 | 1.056 | 0.02142 | -0.114 | 49.309
4.5 | 1.114 | 0.02238 | -0.114 | 49.75
5 | 1.169 | 0.02344 | -0.115 | 49.87
5.5 | 1.25 | 0.03017 | -0.119 | 41.436
6 | 1.298 | 0.03192 | -0.12 | 40.665
6.5 | 1.12 | 0.04956 | -0.056 | 22.594
7 | 1.144 | 0.05422 | -0.053 | 21.107
7.5 | 1.155 | 0.06108 | -0.052 | 18.918
8 | 1.142 | 0.06871 | -0.049 | 16.621
8.5 | 1.075 | 0.08121 | -0.045 | 13.242
9 | 0.716 | 0.14206 | -0.044 | 5.037
9.5 | 0.742 | 0.1564 | -0.045 | 4.747
10 | 0.77 | 0.17645 | -0.052 | 4.365
10.5 | 0.797 | 0.18006 | -0.052 | 4.426
11 | 0.824 | 0.18452 | -0.053 | 4.463
11.5 | 0.852 | 0.22213 | -0.059 | 3.834
12 | 0.878 | 0.2254 | -0.059 | 3.896
12.5 | 0.905 | 0.2314 | -0.06 | 3.909
13 | 0.931 | 0.23303 | -0.061 | 3.996
13.5 | 0.959 | 0.24725 | -0.067 | 3.881
14 | 0.986 | 0.24516 | -0.067 | 4.021
14.5 | 1.012 | 0.26047 | -0.068 | 3.886
15 | 1.041 | 0.28676 | -0.073 | 3.629
15.5 | 1.067 | 0.30158 | -0.073 | 3.537
16 | 1.093 | 0.30357 | -0.074 | 3.601
16.5 | 1.122 | 0.31359 | -0.078 | 3.578
17 | 1.148 | 0.327 | -0.079 | 3.51
17.5 | 1.174 | 0.33839 | -0.08 | 3.469
18 | 1.203 | 0.34667 | -0.084 | 3.471
18.5 | 1.229 | 0.34028 | -0.085 | 3.612
19 | 1.255 | 0.36552 | -0.085 | 3.433
19.5 | 1.281 | 0.36698 | -0.086 | 3.49
20 | 1.31 | 0.39707 | -0.089 | 3.299

## 16. Re 100k Mach 0.50 (2)
BIGFOIL.COM POLAR EXPORT
NACA65-516 a=0.8
NACA65-516 a=0.8 |  |  |  | Cl Max: | 1.0914 | at alpha= | 11.5 | deg
XFOIL ncrit=9 |  |  |  | L/D Max: | 19.6192 | at alpha= | 9.5 | deg
Re: | 100000 |  |  | Cd Min: | 0.22059 | at alpha= | 16.5 | deg
Mach: | 0.5 |  |  | Cl=0 at alpha= | 1.4214 | deg
|  |  |  | @ Cl=0.1, Cd= | 0.047146
|  |  |  | @ Cl=0.4, Cd= | 0.055567
|  |  |  | @ Cl=0.6, Cd= | 0.062013
alpha (deg) | Cl | Cd | Cm | Cl/Cd
-10.5 | -0.289 | 0.12869 | -0.0758 | -2.2457
-10 | -0.2621 | 0.12125 | -0.0808 | -2.1616
-8.5 | -0.1978 | 0.10079 | -0.0888 | -1.9625
-8 | -0.2664 | 0.0795 | -0.109 | -3.3509
-7.5 | -0.3121 | 0.07093 | -0.1119 | -4.4001
-7 | -0.3688 | 0.06658 | -0.1062 | -5.5392
-6.5 | -0.4243 | 0.06255 | -0.098 | -6.7834
-6 | -0.4659 | 0.05793 | -0.0903 | -8.0425
-5.5 | -0.4705 | 0.05317 | -0.0858 | -8.849
-5 | -0.4502 | 0.04861 | -0.0824 | -9.2615
-4.5 | -0.4129 | 0.04511 | -0.0801 | -9.1532
-4 | -0.3723 | 0.04253 | -0.0771 | -8.7538
-3.5 | -0.3112 | 0.04062 | -0.0761 | -7.6613
-3 | -0.2788 | 0.03958 | -0.0714 | -7.044
-2.5 | -0.2121 | 0.03858 | -0.0709 | -5.4977
-2 | -0.1925 | 0.03813 | -0.0658 | -5.0485
-1.5 | -0.1587 | 0.03834 | -0.0579 | -4.1393
-1 | -0.1492 | 0.0405 | -0.0458 | -3.684
0 | -0.134 | 0.04244 | -0.0192 | -3.1574
0.5 | -0.0939 | 0.0431 | -0.0183 | -2.1787
1 | -0.0402 | 0.04402 | -0.0191 | -0.91322
1.5 | 0.0075 | 0.04495 | -0.0193 | 0.16685
2 | 0.0521 | 0.04608 | -0.0194 | 1.1306
2.5 | 0.1105 | 0.04738 | -0.0213 | 2.3322
3 | 0.1817 | 0.04894 | -0.0252 | 3.7127
3.5 | 0.27 | 0.05084 | -0.0325 | 5.3108
4 | 0.322 | 0.05264 | -0.0359 | 6.117
4.5 | 0.3736 | 0.05461 | -0.0385 | 6.8412
5 | 0.4307 | 0.05668 | -0.0414 | 7.5988
5.5 | 0.4962 | 0.05858 | -0.0444 | 8.4705
6 | 0.5696 | 0.06013 | -0.0473 | 9.4728
6.5 | 0.6085 | 0.06254 | -0.0474 | 9.7298
7 | 0.6831 | 0.0633 | -0.0486 | 10.7915
7.5 | 0.7284 | 0.06497 | -0.0477 | 11.2113
8 | 0.7841 | 0.06568 | -0.0465 | 11.9382
8.5 | 0.8606 | 0.06348 | -0.044 | 13.557
9.5 | 1.0149 | 0.05173 | -0.0285 | 19.6192
10 | 0.9923 | 0.05928 | -0.0251 | 16.7392
10.5 | 1.014 | 0.06336 | -0.0214 | 16.0038
11 | 1.0614 | 0.0662 | -0.0174 | 16.0332
11.5 | 1.0914 | 0.07171 | -0.0151 | 15.2196
12 | 1.0815 | 0.08112 | -0.0155 | 13.3321
12.5 | 1.0547 | 0.0928 | -0.0185 | 11.3653
13 | 1.0163 | 0.10705 | -0.0249 | 9.4937
13.5 | 0.9703 | 0.12461 | -0.0355 | 7.7867
14 | 0.9325 | 0.14424 | -0.0484 | 6.4649
14.5 | 0.9176 | 0.1614 | -0.0589 | 5.6853
15 | 0.9162 | 0.17549 | -0.0672 | 5.2208
15.5 | 0.9221 | 0.18807 | -0.0745 | 4.903
16.5 | 0.9267 | 0.22059 | -0.0951 | 4.201

## 17. Re 250k Mach 0.00 (1)
BIGFOIL.COM POLAR EXPORT
NACA65-516 a=0.8
NACA65-516 a=0.8 |  |  |  | Cl Max: | 1.479 | at alpha= | 10 | deg
JavaFoil+Calcfoil stall+Eppler ext transition |  |  |  | L/D Max: | 85.177 | at alpha= | 5.5 | deg
Re: | 250000 |  |  | Cd Min: | 0.00978 | at alpha= | -2 | deg
Mach: | 0 |  |  | Cl=0 at alpha= | -3.9672 | deg
|  |  |  | @ Cl=0.1, Cd= | 0.012143
|  |  |  | @ Cl=0.4, Cd= | 0.0099802
|  |  |  | @ Cl=0.6, Cd= | 0.010563
alpha (deg) | Cl | Cd | Cm | Cl/Cd
-20 | -0.655 | 0.2248 | -0.026 | -2.913
-19.5 | -0.67 | 0.21474 | -0.026 | -3.121
-19 | -0.684 | 0.20792 | -0.027 | -3.292
-18.5 | -0.698 | 0.19897 | -0.027 | -3.506
-18 | -0.709 | 0.18581 | -0.028 | -3.818
-17.5 | -0.719 | 0.17082 | -0.028 | -4.211
-17 | -0.727 | 0.16129 | -0.028 | -4.511
-16.5 | -0.734 | 0.15164 | -0.028 | -4.838
-16 | -0.737 | 0.14483 | -0.028 | -5.091
-15.5 | -0.738 | 0.13294 | -0.028 | -5.553
-15 | -0.737 | 0.12769 | -0.028 | -5.769
-14.5 | -0.732 | 0.11946 | -0.029 | -6.127
-14 | -0.724 | 0.11298 | -0.029 | -6.409
-13.5 | -0.713 | 0.10663 | -0.029 | -6.686
-13 | -0.698 | 0.09929 | -0.03 | -7.034
-12.5 | -0.68 | 0.09362 | -0.031 | -7.266
-12 | -0.659 | 0.08748 | -0.031 | -7.532
-11.5 | -0.634 | 0.08222 | -0.032 | -7.712
-11 | -0.605 | 0.07705 | -0.032 | -7.854
-10.5 | -0.573 | 0.07275 | -0.033 | -7.873
-10 | -0.538 | 0.06812 | -0.034 | -7.9
-9.5 | -0.5 | 0.06397 | -0.034 | -7.82
-9 | -0.461 | 0.05994 | -0.035 | -7.685
-8.5 | -0.419 | 0.05642 | -0.036 | -7.434
-8 | -0.377 | 0.05321 | -0.037 | -7.082
-7.5 | -0.333 | 0.05024 | -0.038 | -6.632
-7 | -0.288 | 0.04723 | -0.039 | -6.104
-6.5 | -0.243 | 0.04426 | -0.041 | -5.48
-6 | -0.196 | 0.04221 | -0.042 | -4.64
-5.5 | -0.183 | 0.01295 | -0.086 | -14.137
-5 | -0.124 | 0.01301 | -0.088 | -9.569
-4.5 | -0.064 | 0.01266 | -0.089 | -5.073
-4 | -0.004 | 0.01247 | -0.089 | -0.286
-3.5 | 0.057 | 0.01224 | -0.09 | 4.692
-3 | 0.119 | 0.0121 | -0.091 | 9.805
-2.5 | 0.18 | 0.0098 | -0.092 | 18.381
-2 | 0.242 | 0.00978 | -0.093 | 24.751
-1.5 | 0.303 | 0.00984 | -0.094 | 30.823
-1 | 0.365 | 0.00994 | -0.094 | 36.703
-0.5 | 0.426 | 0.01001 | -0.095 | 42.584
0 | 0.48 | 0.01031 | -0.096 | 46.516
0.5 | 0.539 | 0.01042 | -0.097 | 51.758
1 | 0.599 | 0.01056 | -0.098 | 56.689
1.5 | 0.658 | 0.01075 | -0.098 | 61.248
2 | 0.718 | 0.01096 | -0.099 | 65.439
2.5 | 0.777 | 0.01118 | -0.1 | 69.443
3 | 0.835 | 0.01142 | -0.101 | 73.133
3.5 | 0.889 | 0.01167 | -0.101 | 76.187
4 | 0.946 | 0.01198 | -0.102 | 78.947
4.5 | 1.001 | 0.01229 | -0.103 | 81.465
5 | 1.056 | 0.01267 | -0.104 | 83.313
5.5 | 1.109 | 0.01302 | -0.104 | 85.177
6 | 1.16 | 0.02073 | -0.105 | 55.974
6.5 | 1.21 | 0.02165 | -0.106 | 55.88
7 | 1.257 | 0.02253 | -0.106 | 55.78
7.5 | 1.302 | 0.02348 | -0.107 | 55.447
8 | 1.344 | 0.02458 | -0.108 | 54.7
8.5 | 1.384 | 0.02575 | -0.108 | 53.745
9 | 1.421 | 0.02686 | -0.109 | 52.879
9.5 | 1.453 | 0.02816 | -0.11 | 51.6
10 | 1.479 | 0.02936 | -0.11 | 50.362
10.5 | 1.253 | 0.07044 | -0.052 | 17.788
11 | 1.268 | 0.07501 | -0.051 | 16.901
11.5 | 1.278 | 0.08047 | -0.05 | 15.887
12 | 1.285 | 0.0851 | -0.049 | 15.103
12.5 | 1.287 | 0.09104 | -0.047 | 14.139
13 | 1.282 | 0.09713 | -0.049 | 13.199
13.5 | 1.271 | 0.10355 | -0.047 | 12.276
14 | 1.257 | 0.11196 | -0.048 | 11.225
14.5 | 1.238 | 0.11853 | -0.048 | 10.445
15 | 1.216 | 0.1255 | -0.047 | 9.686

## 18. Re 250k Mach 0.00 (2)
BIGFOIL.COM POLAR EXPORT
NACA65-516 a=0.8
NACA65-516 a=0.8 |  |  |  | Cl Max: | 1.3349 | at alpha= | 15 | deg
XFOIL ncrit=9 |  |  |  | L/D Max: | 85.5393 | at alpha= | 7.5 | deg
Re: | 250000 |  |  | Cd Min: | 0.23584 | at alpha= | 20 | deg
Mach: | 0 |  |  | Cl=0 at alpha= | -3.9962 | deg
|  |  |  | @ Cl=0.1, Cd= | 0.012921
|  |  |  | @ Cl=0.4, Cd= | 0.014243
|  |  |  | @ Cl=0.6, Cd= | 0.014646
alpha (deg) | Cl | Cd | Cm | Cl/Cd
-20 | -0.4513 | 0.21274 | -0.0256 | -2.1214
-19.5 | -0.4339 | 0.20691 | -0.0293 | -2.097
-19 | -0.4187 | 0.20048 | -0.0335 | -2.0885
-18.5 | -0.4146 | 0.19319 | -0.0397 | -2.1461
-18 | -0.3895 | 0.18704 | -0.0411 | -2.0824
-17.5 | -0.3732 | 0.18103 | -0.0444 | -2.0615
-17 | -0.3749 | 0.17441 | -0.0511 | -2.1495
-16.5 | -0.3583 | 0.16633 | -0.0532 | -2.1542
-16 | -0.3384 | 0.1613 | -0.0542 | -2.098
-15.5 | -0.3345 | 0.15575 | -0.056 | -2.1477
-15 | -0.3723 | 0.1515 | -0.057 | -2.4574
-14.5 | -0.3744 | 0.14605 | -0.0535 | -2.5635
-14 | -0.3366 | 0.13968 | -0.0578 | -2.4098
-13.5 | -0.3343 | 0.12851 | -0.0706 | -2.6014
-13 | -0.3176 | 0.11782 | -0.077 | -2.6956
-12.5 | -0.2793 | 0.11201 | -0.0815 | -2.4935
-12 | -0.2991 | 0.09513 | -0.1018 | -3.1441
-11.5 | -0.2634 | 0.08876 | -0.1031 | -2.9676
-11 | -0.2383 | 0.081 | -0.1105 | -2.942
-10.5 | -0.3045 | 0.06138 | -0.1318 | -4.9609
-10 | -0.3833 | 0.05874 | -0.1265 | -6.5254
-9.5 | -0.3956 | 0.04994 | -0.124 | -7.9215
-9 | -0.377 | 0.04599 | -0.1217 | -8.1974
-8.5 | -0.3989 | 0.03309 | -0.1135 | -12.055
-8 | -0.3652 | 0.02839 | -0.1109 | -12.8637
-7.5 | -0.3244 | 0.02539 | -0.1091 | -12.7767
-7 | -0.2768 | 0.02322 | -0.1079 | -11.9208
-6.5 | -0.2283 | 0.02139 | -0.1068 | -10.6732
-6 | -0.181 | 0.01939 | -0.1056 | -9.3347
-5.5 | -0.135 | 0.01806 | -0.1044 | -7.4751
-5 | -0.0891 | 0.01711 | -0.1031 | -5.2075
-4.5 | -0.0429 | 0.01581 | -0.102 | -2.7135
-4 | -0.0003 | 0.01441 | -0.1009 | -0.020819
-3.5 | 0.0387 | 0.01243 | -0.099 | 3.1134
-3 | 0.0905 | 0.01286 | -0.098 | 7.0373
-2.5 | 0.1466 | 0.01322 | -0.0974 | 11.0893
-2 | 0.1945 | 0.01421 | -0.0947 | 13.6875
-1.5 | 0.2509 | 0.01423 | -0.0946 | 17.6318
-1 | 0.3048 | 0.01428 | -0.0948 | 21.3445
-0.5 | 0.3614 | 0.01423 | -0.0954 | 25.397
0 | 0.4184 | 0.01425 | -0.0962 | 29.3614
0.5 | 0.4714 | 0.01436 | -0.0962 | 32.8273
1 | 0.5325 | 0.01432 | -0.0978 | 37.1858
1.5 | 0.5807 | 0.01463 | -0.0971 | 39.6924
2 | 0.6397 | 0.01468 | -0.0982 | 43.5763
2.5 | 0.6902 | 0.01499 | -0.0979 | 46.044
3 | 0.7452 | 0.01517 | -0.0984 | 49.1233
3.5 | 0.8031 | 0.0153 | -0.0992 | 52.4902
4 | 0.8503 | 0.01559 | -0.0983 | 54.5414
4.5 | 0.9085 | 0.01559 | -0.099 | 58.2745
5 | 0.9611 | 0.0155 | -0.0986 | 62.0065
5.5 | 1.013 | 0.01516 | -0.0977 | 66.8206
6 | 1.0612 | 0.01405 | -0.0952 | 75.5302
6.5 | 1.1034 | 0.01367 | -0.0923 | 80.7169
7 | 1.1341 | 0.01353 | -0.0874 | 83.8211
7.5 | 1.1659 | 0.01363 | -0.0835 | 85.5393
8 | 1.1707 | 0.01473 | -0.0756 | 79.4773
8.5 | 1.1401 | 0.01801 | -0.0638 | 63.3037
9 | 1.1072 | 0.02266 | -0.0539 | 48.8614
9.5 | 1.0801 | 0.02798 | -0.0464 | 38.6026
10 | 1.0772 | 0.03227 | -0.0419 | 33.3808
10.5 | 1.0878 | 0.03582 | -0.0389 | 30.3685
11 | 1.0996 | 0.03943 | -0.0363 | 27.8874
11.5 | 1.1154 | 0.04284 | -0.0343 | 26.0364
12 | 1.1329 | 0.04622 | -0.032 | 24.511
12.5 | 1.1587 | 0.04897 | -0.0305 | 23.6614
13 | 1.1877 | 0.05157 | -0.029 | 23.0308
13.5 | 1.2295 | 0.05378 | -0.0276 | 22.8617
14 | 1.2583 | 0.0569 | -0.0265 | 22.1142
14.5 | 1.2857 | 0.06029 | -0.0255 | 21.3253
15 | 1.3349 | 0.06474 | -0.0252 | 20.6194
15.5 | 1.3234 | 0.07077 | -0.0236 | 18.7
16 | 1.309 | 0.07815 | -0.0229 | 16.7498
16.5 | 1.2877 | 0.08723 | -0.0233 | 14.7621
17 | 1.2568 | 0.09816 | -0.0253 | 12.8036
17.5 | 1.2159 | 0.1114 | -0.0297 | 10.9147
18 | 1.1682 | 0.12728 | -0.0373 | 9.1782
18.5 | 1.1155 | 0.14646 | -0.0488 | 7.6164
19.5 | 0.9665 | 0.22524 | -0.0931 | 4.291
20 | 0.9702 | 0.23584 | -0.0997 | 4.1138

## 19. Re 250k Mach 0.10 (1)
BIGFOIL.COM POLAR EXPORT
NACA65-516 a=0.8
NACA65-516 a=0.8 |  |  |  | Cl Max: | 1.48 | at alpha= | 10 | deg
JavaFoil+Calcfoil stall+Eppler ext transition |  |  |  | L/D Max: | 85.048 | at alpha= | 5.5 | deg
Re: | 250000 |  |  | Cd Min: | 0.0098 | at alpha= | -2.5 | deg
Mach: | 0.1 |  |  | Cl=0 at alpha= | -3.9677 | deg
|  |  |  | @ Cl=0.1, Cd= | 0.01215
|  |  |  | @ Cl=0.4, Cd= | 0.010005
|  |  |  | @ Cl=0.6, Cd= | 0.010585
alpha (deg) | Cl | Cd | Cm | Cl/Cd
-20 | -0.608 | 0.24515 | -0.026 | -2.479
-19.5 | -0.626 | 0.23202 | -0.026 | -2.698
-19 | -0.643 | 0.21167 | -0.027 | -3.04
-18.5 | -0.66 | 0.20056 | -0.027 | -3.29
-18 | -0.675 | 0.18845 | -0.028 | -3.582
-17.5 | -0.688 | 0.17851 | -0.028 | -3.857
-17 | -0.7 | 0.16492 | -0.028 | -4.244
-16.5 | -0.709 | 0.1567 | -0.028 | -4.526
-16 | -0.716 | 0.14678 | -0.028 | -4.879
-15.5 | -0.72 | 0.14022 | -0.028 | -5.137
-15 | -0.721 | 0.1303 | -0.028 | -5.536
-14.5 | -0.719 | 0.12182 | -0.029 | -5.906
-14 | -0.714 | 0.11437 | -0.029 | -6.243
-13.5 | -0.705 | 0.10758 | -0.03 | -6.555
-13 | -0.693 | 0.10024 | -0.03 | -6.909
-12.5 | -0.676 | 0.09428 | -0.031 | -7.172
-12 | -0.656 | 0.08922 | -0.032 | -7.357
-11.5 | -0.633 | 0.08353 | -0.032 | -7.575
-11 | -0.605 | 0.07825 | -0.033 | -7.727
-10.5 | -0.573 | 0.0733 | -0.033 | -7.814
-10 | -0.539 | 0.06845 | -0.034 | -7.869
-9.5 | -0.501 | 0.06415 | -0.034 | -7.812
-9 | -0.462 | 0.06033 | -0.035 | -7.654
-8.5 | -0.421 | 0.05654 | -0.036 | -7.439
-8 | -0.378 | 0.05333 | -0.037 | -7.093
-7.5 | -0.335 | 0.05034 | -0.039 | -6.646
-7 | -0.29 | 0.04736 | -0.04 | -6.114
-6.5 | -0.244 | 0.04416 | -0.041 | -5.516
-6 | -0.197 | 0.04226 | -0.042 | -4.655
-5.5 | -0.184 | 0.01338 | -0.087 | -13.725
-5 | -0.125 | 0.01311 | -0.088 | -9.536
-4.5 | -0.065 | 0.01276 | -0.089 | -5.058
-4 | -0.004 | 0.01248 | -0.09 | -0.287
-3.5 | 0.058 | 0.01224 | -0.091 | 4.717
-3 | 0.119 | 0.01211 | -0.092 | 9.845
-2.5 | 0.181 | 0.0098 | -0.092 | 18.461
-2 | 0.243 | 0.00984 | -0.093 | 24.707
-1.5 | 0.305 | 0.00991 | -0.094 | 30.77
-1 | 0.367 | 0.00994 | -0.095 | 36.861
-0.5 | 0.428 | 0.01006 | -0.096 | 42.587
0 | 0.482 | 0.01032 | -0.096 | 46.679
0.5 | 0.542 | 0.01045 | -0.097 | 51.855
1 | 0.602 | 0.01059 | -0.098 | 56.824
1.5 | 0.661 | 0.01078 | -0.099 | 61.353
2 | 0.721 | 0.011 | -0.1 | 65.565
2.5 | 0.78 | 0.01122 | -0.1 | 69.552
3 | 0.839 | 0.01147 | -0.101 | 73.207
3.5 | 0.894 | 0.01173 | -0.102 | 76.181
4 | 0.95 | 0.01203 | -0.103 | 78.985
4.5 | 1.006 | 0.01234 | -0.103 | 81.51
5 | 1.061 | 0.01274 | -0.104 | 83.249
5.5 | 1.114 | 0.0131 | -0.105 | 85.048
6 | 1.165 | 0.0209 | -0.106 | 55.768
6.5 | 1.215 | 0.02181 | -0.106 | 55.682
7 | 1.262 | 0.02274 | -0.107 | 55.481
7.5 | 1.307 | 0.02375 | -0.108 | 55.011
8 | 1.349 | 0.02479 | -0.108 | 54.409
8.5 | 1.388 | 0.02599 | -0.109 | 53.401
9 | 1.424 | 0.02726 | -0.11 | 52.237
9.5 | 1.456 | 0.02847 | -0.11 | 51.135
10 | 1.48 | 0.02959 | -0.111 | 50.008
10.5 | 1.255 | 0.07054 | -0.055 | 17.786
11 | 1.266 | 0.07592 | -0.05 | 16.67
11.5 | 1.275 | 0.08052 | -0.049 | 15.83
12 | 1.279 | 0.08686 | -0.049 | 14.731
12.5 | 1.28 | 0.09196 | -0.049 | 13.916
13 | 1.27 | 0.09805 | -0.048 | 12.956
13.5 | 1.256 | 0.10436 | -0.048 | 12.038
14 | 1.238 | 0.1132 | -0.047 | 10.933
14.5 | 1.215 | 0.12067 | -0.047 | 10.067
15 | 1.188 | 0.12752 | -0.046 | 9.315

## 20. Re 250k Mach 0.10 (2)
BIGFOIL.COM POLAR EXPORT
NACA65-516 a=0.8
NACA65-516 a=0.8 |  |  |  | Cl Max: | 1.3249 | at alpha= | 15 | deg
XFOIL ncrit=9 |  |  |  | L/D Max: | 84.7384 | at alpha= | 7.5 | deg
Re: | 250000 |  |  | Cd Min: | 0.23704 | at alpha= | 20 | deg
Mach: | 0.1 |  |  | Cl=0 at alpha= | -4.0136 | deg
|  |  |  | @ Cl=0.1, Cd= | 0.012947
|  |  |  | @ Cl=0.4, Cd= | 0.014346
|  |  |  | @ Cl=0.6, Cd= | 0.014741
alpha (deg) | Cl | Cd | Cm | Cl/Cd
-20 | -0.4513 | 0.21336 | -0.0257 | -2.1152
-19.5 | -0.4337 | 0.20748 | -0.0294 | -2.0903
-19 | -0.4185 | 0.20101 | -0.0338 | -2.082
-18.5 | -0.4135 | 0.19376 | -0.0399 | -2.1341
-18 | -0.3886 | 0.1876 | -0.0413 | -2.0714
-17.5 | -0.3723 | 0.18154 | -0.0447 | -2.0508
-17 | -0.374 | 0.175 | -0.0515 | -2.1371
-16.5 | -0.3565 | 0.16692 | -0.0535 | -2.1358
-16 | -0.337 | 0.16188 | -0.0544 | -2.0818
-15.5 | -0.3341 | 0.15649 | -0.056 | -2.135
-15 | -0.3722 | 0.15264 | -0.0565 | -2.4384
-14.5 | -0.3688 | 0.14664 | -0.0541 | -2.515
-14 | -0.3317 | 0.14007 | -0.0587 | -2.3681
-13.5 | -0.3311 | 0.12883 | -0.0719 | -2.5701
-13 | -0.3105 | 0.11866 | -0.0775 | -2.6167
-12.5 | -0.2727 | 0.11257 | -0.0824 | -2.4225
-12 | -0.2929 | 0.09596 | -0.1026 | -3.0523
-11.5 | -0.2537 | 0.09012 | -0.1032 | -2.8151
-11 | -0.23 | 0.08223 | -0.1105 | -2.797
-10.5 | -0.3095 | 0.06231 | -0.1332 | -4.9671
-10 | -0.3782 | 0.05998 | -0.1273 | -6.3054
-9 | -0.3695 | 0.0467 | -0.123 | -7.9122
-8.5 | -0.3974 | 0.03382 | -0.1146 | -11.7504
-8 | -0.3655 | 0.02893 | -0.1119 | -12.6339
-7.5 | -0.3256 | 0.02574 | -0.11 | -12.6496
-7 | -0.279 | 0.02355 | -0.1086 | -11.8471
-6.5 | -0.2295 | 0.02157 | -0.1075 | -10.6398
-6 | -0.182 | 0.01962 | -0.1063 | -9.2762
-5.5 | -0.1353 | 0.01817 | -0.1051 | -7.4463
-5 | -0.0897 | 0.01721 | -0.1037 | -5.2121
-4.5 | -0.0428 | 0.01588 | -0.1026 | -2.6952
-4 | 0.0012 | 0.01472 | -0.1015 | 0.081522
-3.5 | 0.039 | 0.01244 | -0.0996 | 3.135
-3 | 0.0904 | 0.01289 | -0.0985 | 7.0132
-2.5 | 0.1476 | 0.01323 | -0.0979 | 11.1565
-2 | 0.1948 | 0.01428 | -0.095 | 13.6415
-1.5 | 0.2523 | 0.01428 | -0.095 | 17.6681
-1 | 0.3053 | 0.01437 | -0.0951 | 21.2457
-0.5 | 0.3632 | 0.01428 | -0.0958 | 25.4342
0 | 0.4185 | 0.01438 | -0.0964 | 29.1029
0.5 | 0.4735 | 0.01443 | -0.0966 | 32.8136
1 | 0.5345 | 0.01444 | -0.0981 | 37.0152
1.5 | 0.5828 | 0.01473 | -0.0973 | 39.5655
2 | 0.6434 | 0.01477 | -0.0988 | 43.5613
2.5 | 0.6915 | 0.01514 | -0.098 | 45.6737
3 | 0.749 | 0.01527 | -0.0988 | 49.0504
3.5 | 0.8018 | 0.01555 | -0.0987 | 51.5627
4 | 0.8544 | 0.0157 | -0.0986 | 54.4204
4.5 | 0.9086 | 0.01583 | -0.0986 | 57.3973
5 | 0.9666 | 0.01559 | -0.0989 | 62.0013
5.5 | 1.0188 | 0.01524 | -0.098 | 66.8504
6 | 1.0665 | 0.01411 | -0.0953 | 75.5847
6.5 | 1.1059 | 0.0138 | -0.0918 | 80.1377
7 | 1.1389 | 0.01361 | -0.0872 | 83.6811
7.5 | 1.166 | 0.01376 | -0.0824 | 84.7384
8 | 1.1682 | 0.01502 | -0.0741 | 77.7763
8.5 | 1.1356 | 0.01854 | -0.0623 | 61.2513
9 | 1.1022 | 0.02337 | -0.0526 | 47.163
9.5 | 1.0756 | 0.02877 | -0.0454 | 37.3862
10 | 1.0744 | 0.03303 | -0.0411 | 32.528
10.5 | 1.0853 | 0.03664 | -0.0382 | 29.6206
11 | 1.0978 | 0.04027 | -0.0357 | 27.261
11.5 | 1.1133 | 0.04377 | -0.0336 | 25.4352
12 | 1.1325 | 0.04706 | -0.0313 | 24.065
12.5 | 1.1588 | 0.04984 | -0.0298 | 23.2504
13 | 1.1901 | 0.05235 | -0.0283 | 22.7335
13.5 | 1.2307 | 0.05478 | -0.0268 | 22.4662
14 | 1.2583 | 0.05811 | -0.0257 | 21.6538
14.5 | 1.2846 | 0.06179 | -0.0247 | 20.7898
15 | 1.3249 | 0.0669 | -0.0241 | 19.8042
15.5 | 1.3099 | 0.07351 | -0.0227 | 17.8193
16 | 1.2909 | 0.08163 | -0.0225 | 15.814
16.5 | 1.2652 | 0.09151 | -0.0236 | 13.8258
17 | 1.2308 | 0.1033 | -0.0266 | 11.9148
17.5 | 1.1884 | 0.1174 | -0.0322 | 10.1227
18 | 1.1414 | 0.13406 | -0.0411 | 8.5141
18.5 | 1.0914 | 0.15384 | -0.0536 | 7.0944
19 | 0.9485 | 0.2219 | -0.092 | 4.2744
19.5 | 0.968 | 0.22681 | -0.0943 | 4.2679
20 | 0.9731 | 0.23704 | -0.1006 | 4.1052

## 21. Re 250k Mach 0.25 (1)
BIGFOIL.COM POLAR EXPORT
NACA65-516 a=0.8
NACA65-516 a=0.8 |  |  |  | Cl Max: | 1.438 | at alpha= | 9 | deg
JavaFoil+Calcfoil stall+Eppler ext transition |  |  |  | L/D Max: | 83.934 | at alpha= | 5.5 | deg
Re: | 250000 |  |  | Cd Min: | 0.00997 | at alpha= | -2 | deg
Mach: | 0.25 |  |  | Cl=0 at alpha= | -3.9682 | deg
|  |  |  | @ Cl=0.1, Cd= | 0.012358
|  |  |  | @ Cl=0.4, Cd= | 0.010136
|  |  |  | @ Cl=0.6, Cd= | 0.010782
alpha (deg) | Cl | Cd | Cm | Cl/Cd
-18 | -0.352 | 0.28037 | -0.026 | -1.256
-17.5 | -0.402 | 0.24972 | -0.026 | -1.611
-17 | -0.448 | 0.21598 | -0.028 | -2.076
-16.5 | -0.49 | 0.1979 | -0.029 | -2.477
-16 | -0.528 | 0.18122 | -0.029 | -2.911
-15.5 | -0.56 | 0.16456 | -0.03 | -3.405
-15 | -0.588 | 0.14861 | -0.029 | -3.956
-14.5 | -0.61 | 0.13723 | -0.03 | -4.446
-14 | -0.626 | 0.12686 | -0.029 | -4.936
-13.5 | -0.636 | 0.11761 | -0.03 | -5.412
-13 | -0.641 | 0.1107 | -0.031 | -5.787
-12.5 | -0.639 | 0.10192 | -0.031 | -6.265
-12 | -0.631 | 0.0938 | -0.032 | -6.722
-11.5 | -0.617 | 0.0876 | -0.032 | -7.04
-11 | -0.596 | 0.0819 | -0.033 | -7.274
-10.5 | -0.569 | 0.07612 | -0.033 | -7.478
-10 | -0.539 | 0.07086 | -0.035 | -7.609
-9.5 | -0.504 | 0.06624 | -0.035 | -7.612
-9 | -0.466 | 0.06165 | -0.036 | -7.565
-8.5 | -0.426 | 0.05815 | -0.037 | -7.334
-8 | -0.384 | 0.05441 | -0.037 | -7.065
-7.5 | -0.341 | 0.05089 | -0.039 | -6.695
-7 | -0.295 | 0.04735 | -0.04 | -6.24
-6.5 | -0.249 | 0.04518 | -0.041 | -5.512
-6 | -0.201 | 0.04274 | -0.042 | -4.711
-5.5 | -0.153 | 0.04055 | -0.044 | -3.768
-5 | -0.127 | 0.0134 | -0.09 | -9.504
-4.5 | -0.066 | 0.013 | -0.091 | -5.093
-4 | -0.004 | 0.01275 | -0.092 | -0.289
-3.5 | 0.059 | 0.01246 | -0.093 | 4.756
-3 | 0.123 | 0.0123 | -0.094 | 9.962
-2.5 | 0.186 | 0.01211 | -0.095 | 15.356
-2 | 0.25 | 0.00997 | -0.096 | 25.083
-1.5 | 0.313 | 0.01004 | -0.096 | 31.205
-1 | 0.377 | 0.0101 | -0.097 | 37.296
-0.5 | 0.44 | 0.0102 | -0.098 | 43.163
0 | 0.494 | 0.01051 | -0.099 | 47.043
0.5 | 0.556 | 0.01064 | -0.1 | 52.267
1 | 0.618 | 0.01084 | -0.101 | 56.971
1.5 | 0.679 | 0.01104 | -0.101 | 61.461
2 | 0.74 | 0.01123 | -0.102 | 65.861
2.5 | 0.801 | 0.01149 | -0.103 | 69.663
3 | 0.861 | 0.01176 | -0.104 | 73.239
3.5 | 0.917 | 0.01208 | -0.105 | 75.854
4 | 0.975 | 0.0124 | -0.105 | 78.593
4.5 | 1.031 | 0.01276 | -0.106 | 80.838
5 | 1.087 | 0.01318 | -0.107 | 82.489
5.5 | 1.141 | 0.01359 | -0.108 | 83.934
6 | 1.193 | 0.02183 | -0.108 | 54.627
6.5 | 1.242 | 0.02282 | -0.109 | 54.415
7 | 1.288 | 0.02387 | -0.11 | 53.962
7.5 | 1.332 | 0.02496 | -0.11 | 53.344
8 | 1.371 | 0.02619 | -0.111 | 52.361
8.5 | 1.407 | 0.02751 | -0.112 | 51.138
9 | 1.438 | 0.02892 | -0.112 | 49.729
9.5 | 1.224 | 0.0634 | -0.056 | 19.299
10 | 1.235 | 0.06842 | -0.051 | 18.056
10.5 | 1.242 | 0.07349 | -0.049 | 16.905
11 | 1.244 | 0.08058 | -0.049 | 15.437
11.5 | 1.238 | 0.08509 | -0.048 | 14.552
12 | 1.225 | 0.09234 | -0.047 | 13.268
12.5 | 1.204 | 0.09878 | -0.045 | 12.188
13 | 1.169 | 0.10775 | -0.045 | 10.844
13.5 | 1.125 | 0.11658 | -0.045 | 9.647
14 | 1.073 | 0.12716 | -0.046 | 8.436

## 22. Re 250k Mach 0.25 (2)
BIGFOIL.COM POLAR EXPORT
NACA65-516 a=0.8
NACA65-516 a=0.8 |  |  |  | Cl Max: | 1.251 | at alpha= | 14.5 | deg
XFOIL ncrit=9 |  |  |  | L/D Max: | 80.3852 | at alpha= | 7 | deg
Re: | 250000 |  |  | Cd Min: | 0.23514 | at alpha= | 19.5 | deg
Mach: | 0.25 |  |  | Cl=0 at alpha= | -99 | deg
|  |  |  | @ Cl=0.1, Cd= | 0.0149
|  |  |  | @ Cl=0.4, Cd= | 0.0149
|  |  |  | @ Cl=0.6, Cd= | 0.015202
alpha (deg) | Cl | Cd | Cm | Cl/Cd
0 | 0.4243 | 0.0149 | -0.0979 | 28.4765
0.5 | 0.4875 | 0.01481 | -0.0992 | 32.9169
1 | 0.5358 | 0.01521 | -0.0984 | 35.2268
1.5 | 0.5976 | 0.01518 | -0.0995 | 39.3676
2 | 0.647 | 0.01564 | -0.0988 | 41.3683
2.5 | 0.7052 | 0.01576 | -0.0994 | 44.7462
3 | 0.7606 | 0.01609 | -0.0996 | 47.2716
3.5 | 0.8111 | 0.01643 | -0.0988 | 49.367
4 | 0.8728 | 0.0165 | -0.0997 | 52.897
4.5 | 0.9229 | 0.01668 | -0.0986 | 55.3297
5 | 0.9743 | 0.01675 | -0.0975 | 58.1672
5.5 | 1.0345 | 0.01621 | -0.0973 | 63.8186
6 | 1.0861 | 0.01476 | -0.0943 | 73.584
6.5 | 1.1285 | 0.01433 | -0.0906 | 78.7509
7 | 1.1479 | 0.01428 | -0.0831 | 80.3852
7.5 | 1.1639 | 0.01476 | -0.0762 | 78.855
8 | 1.1519 | 0.01699 | -0.0664 | 67.7987
8.5 | 1.1137 | 0.02156 | -0.0553 | 51.6558
9 | 1.0784 | 0.02722 | -0.0468 | 39.6179
9.5 | 1.0599 | 0.0327 | -0.0411 | 32.4128
10 | 1.0634 | 0.03705 | -0.0376 | 28.7018
10.5 | 1.0731 | 0.04112 | -0.0349 | 26.0968
11 | 1.0892 | 0.04481 | -0.0326 | 24.3071
11.5 | 1.1053 | 0.04856 | -0.0304 | 22.7615
12 | 1.1324 | 0.05152 | -0.0282 | 21.9798
12.5 | 1.1613 | 0.05448 | -0.0265 | 21.3161
13 | 1.2061 | 0.05691 | -0.0245 | 21.1931
13.5 | 1.2287 | 0.06118 | -0.0229 | 20.0834
14 | 1.2429 | 0.06636 | -0.0217 | 18.7297
14.5 | 1.251 | 0.07246 | -0.0208 | 17.2647
15 | 1.2484 | 0.07985 | -0.0206 | 15.6343
15.5 | 1.2342 | 0.08918 | -0.0214 | 13.8394
16 | 1.2006 | 0.10094 | -0.0245 | 11.8942
16.5 | 1.1637 | 0.11397 | -0.0298 | 10.2106
17 | 1.1247 | 0.1289 | -0.0378 | 8.7254
17.5 | 1.087 | 0.14549 | -0.048 | 7.4713
18 | 0.9479 | 0.20848 | -0.0846 | 4.5467
18.5 | 0.9707 | 0.21442 | -0.085 | 4.5271
19 | 0.9581 | 0.22936 | -0.0979 | 4.1773
19.5 | 0.9777 | 0.23514 | -0.1007 | 4.1579

## 23. Re 250k Mach 0.50 (1)
BIGFOIL.COM POLAR EXPORT
NACA65-516 a=0.8
NACA65-516 a=0.8 |  |  |  | Cl Max: | 1.372 | at alpha= | 7 | deg
JavaFoil+Calcfoil stall+Eppler ext transition |  |  |  | L/D Max: | 78.331 | at alpha= | 5 | deg
Re: | 250000 |  |  | Cd Min: | 0.01079 | at alpha= | -1.5 | deg
Mach: | 0.5 |  |  | Cl=0 at alpha= | -3.971 | deg
|  |  |  | @ Cl=0.1, Cd= | 0.0133
|  |  |  | @ Cl=0.4, Cd= | 0.010853
|  |  |  | @ Cl=0.6, Cd= | 0.011629
alpha (deg) | Cl | Cd | Cm | Cl/Cd
-20 | -0.897 | 0.27097 | -0.039 | -3.309
-19.5 | -0.87 | 0.26077 | -0.04 | -3.335
-19 | -0.84 | 0.25041 | -0.039 | -3.355
-18.5 | -0.812 | 0.24376 | -0.039 | -3.333
-18 | -0.785 | 0.2383 | -0.039 | -3.294
-17.5 | -0.758 | 0.23311 | -0.04 | -3.25
-17 | -0.73 | 0.23411 | -0.04 | -3.118
-16.5 | -0.702 | 0.22486 | -0.039 | -3.121
-16 | -0.673 | 0.20535 | -0.038 | -3.277
-15.5 | -0.645 | 0.20507 | -0.038 | -3.147
-15 | -0.618 | 0.19044 | -0.039 | -3.244
-14.5 | -0.59 | 0.18474 | -0.039 | -3.194
-14 | -0.562 | 0.18066 | -0.04 | -3.113
-13.5 | -0.533 | 0.17734 | -0.038 | -3.008
-13 | -0.505 | 0.17231 | -0.038 | -2.934
-12.5 | -0.478 | 0.16879 | -0.038 | -2.83
-12 | -0.45 | 0.23467 | -0.039 | -1.917
-11.5 | -0.422 | 0.16076 | -0.039 | -2.625
-11 | -0.394 | 0.15973 | -0.04 | -2.468
-10.5 | -0.366 | 0.1392 | -0.037 | -2.626
-10 | -0.338 | 0.13134 | -0.037 | -2.571
-9.5 | -0.31 | 0.13283 | -0.037 | -2.332
-9 | -0.282 | 0.11438 | -0.038 | -2.464
-8.5 | -0.352 | 0.07855 | -0.038 | -4.477
-8 | -0.37 | 0.06381 | -0.039 | -5.795
-7.5 | -0.347 | 0.05735 | -0.04 | -6.052
-7 | -0.311 | 0.05245 | -0.041 | -5.924
-6.5 | -0.267 | 0.04861 | -0.042 | -5.494
-6 | -0.219 | 0.04534 | -0.045 | -4.827
-5.5 | -0.168 | 0.04257 | -0.046 | -3.936
-5 | -0.114 | 0.04006 | -0.048 | -2.849
-4.5 | -0.059 | 0.03768 | -0.053 | -1.575
-4 | -0.004 | 0.01413 | -0.1 | -0.284
-3.5 | 0.065 | 0.01365 | -0.102 | 4.779
-3 | 0.136 | 0.01294 | -0.104 | 10.513
-2.5 | 0.208 | 0.01309 | -0.105 | 15.859
-2 | 0.279 | 0.01081 | -0.106 | 25.841
-1.5 | 0.35 | 0.01079 | -0.107 | 32.476
-1 | 0.421 | 0.01088 | -0.108 | 38.698
-0.5 | 0.492 | 0.01101 | -0.109 | 44.685
0 | 0.55 | 0.01147 | -0.11 | 47.937
0.5 | 0.619 | 0.01169 | -0.111 | 52.887
1 | 0.687 | 0.0119 | -0.112 | 57.714
1.5 | 0.755 | 0.01217 | -0.113 | 62.014
2 | 0.823 | 0.0125 | -0.114 | 65.826
2.5 | 0.89 | 0.01284 | -0.115 | 69.362
3 | 0.958 | 0.01325 | -0.115 | 72.287
3.5 | 1.017 | 0.01369 | -0.116 | 74.259
4 | 1.079 | 0.01417 | -0.117 | 76.187
4.5 | 1.14 | 0.01473 | -0.118 | 77.407
5 | 1.199 | 0.0153 | -0.119 | 78.331
5.5 | 1.254 | 0.02507 | -0.12 | 50.033
6 | 1.302 | 0.02654 | -0.12 | 49.067
6.5 | 1.343 | 0.0282 | -0.121 | 47.613
7 | 1.372 | 0.02994 | -0.122 | 45.814
7.5 | 1.156 | 0.05406 | -0.055 | 21.394
8 | 1.143 | 0.05946 | -0.052 | 19.219
8.5 | 1.076 | 0.06872 | -0.047 | 15.652
9 | 0.716 | 0.11179 | -0.045 | 6.402
9.5 | 0.743 | 0.1181 | -0.045 | 6.288
10 | 0.77 | 0.12823 | -0.052 | 6.007
10.5 | 0.797 | 0.13155 | -0.053 | 6.059
11 | 0.824 | 0.14064 | -0.053 | 5.856
11.5 | 0.852 | 0.16015 | -0.059 | 5.318
12 | 0.878 | 0.16345 | -0.06 | 5.373

## 24. Re 250k Mach 0.50 (2)
BIGFOIL.COM POLAR EXPORT
NACA65-516 a=0.8
NACA65-516 a=0.8 |  |  |  | Cl Max: | 1.1384 | at alpha= | 7.5 | deg
XFOIL ncrit=9 |  |  |  | L/D Max: | 54.5401 | at alpha= | 6.5 | deg
Re: | 250000 |  |  | Cd Min: | 0.23383 | at alpha= | -20 | deg
Mach: | 0.5 |  |  | Cl=0 at alpha= | -3.9505 | deg
|  |  |  | @ Cl=0.1, Cd= | 0.015224
|  |  |  | @ Cl=0.4, Cd= | 0.01812
|  |  |  | @ Cl=0.6, Cd= | 0.019939
alpha (deg) | Cl | Cd | Cm | Cl/Cd
-20 | -0.4614 | 0.23383 | -0.0309 | -1.9732
-19.5 | -0.4407 | 0.2264 | -0.0367 | -1.9466
-19 | -0.4291 | 0.22087 | -0.044 | -1.9428
-18.5 | -0.3972 | 0.21102 | -0.0459 | -1.8823
-18 | -0.3756 | 0.20416 | -0.0501 | -1.8397
-17.5 | -0.3643 | 0.19799 | -0.0562 | -1.84
-17 | -0.3524 | 0.19102 | -0.0592 | -1.8448
-16.5 | -0.3425 | 0.18634 | -0.0563 | -1.838
-16 | -0.3481 | 0.1838 | -0.0526 | -1.8939
-15.5 | -0.3345 | 0.17598 | -0.0658 | -1.9008
-15 | -0.2877 | 0.16465 | -0.0708 | -1.7473
-14.5 | -0.2508 | 0.15592 | -0.0793 | -1.6085
-14 | -0.2448 | 0.14767 | -0.0931 | -1.6578
-13.5 | -0.1931 | 0.13738 | -0.0968 | -1.4056
-13 | -0.1611 | 0.12893 | -0.1052 | -1.2495
-12.5 | -0.1557 | 0.11942 | -0.1154 | -1.3038
-12 | -0.1146 | 0.11211 | -0.1192 | -1.0222
-11.5 | -0.1139 | 0.10411 | -0.1282 | -1.094
-11 | -0.1017 | 0.09624 | -0.1301 | -1.0567
-10.5 | -0.0799 | 0.09123 | -0.1296 | -0.87581
-10 | -0.1227 | 0.0809 | -0.1396 | -1.5167
-9.5 | -0.1207 | 0.06769 | -0.143 | -1.7831
-9 | -0.1357 | 0.0588 | -0.1454 | -2.3078
-8.5 | -0.202 | 0.04761 | -0.1503 | -4.2428
-8 | -0.2296 | 0.0419 | -0.148 | -5.4797
-7.5 | -0.2544 | 0.03758 | -0.1421 | -6.7696
-7 | -0.2578 | 0.03351 | -0.1366 | -7.6932
-6.5 | -0.2414 | 0.02987 | -0.1317 | -8.0817
-6 | -0.2026 | 0.02626 | -0.1283 | -7.7152
-5.5 | -0.1533 | 0.02316 | -0.1256 | -6.6192
-5 | -0.1018 | 0.02121 | -0.1231 | -4.7996
-4.5 | -0.0471 | 0.01958 | -0.1207 | -2.4055
-4 | -0.0053 | 0.01839 | -0.1169 | -0.2882
-3.5 | 0.0482 | 0.01712 | -0.1152 | 2.8154
-3 | 0.0825 | 0.01544 | -0.112 | 5.3433
-2.5 | 0.1384 | 0.01475 | -0.1099 | 9.3831
-2 | 0.1873 | 0.01586 | -0.1061 | 11.8096
-1.5 | 0.25 | 0.01704 | -0.1026 | 14.6714
-1 | 0.2967 | 0.01764 | -0.1001 | 16.8197
-0.5 | 0.3641 | 0.01762 | -0.1005 | 20.664
0 | 0.4093 | 0.01825 | -0.0984 | 22.4274
0.5 | 0.4733 | 0.01836 | -0.0985 | 25.7789
1.5 | 0.5751 | 0.01951 | -0.0953 | 29.4772
2.5 | 0.6673 | 0.0211 | -0.0907 | 31.6256
3.5 | 0.6868 | 0.02526 | -0.0763 | 27.1892
4 | 0.777 | 0.0243 | -0.0791 | 31.9753
5.5 | 0.9123 | 0.02643 | -0.0701 | 34.5176
6 | 1.0033 | 0.02452 | -0.0708 | 40.9176
6.5 | 1.1028 | 0.02022 | -0.0695 | 54.5401
7 | 1.11 | 0.02144 | -0.0605 | 51.7724
7.5 | 1.1384 | 0.02243 | -0.055 | 50.7535
8 | 1.106 | 0.02761 | -0.046 | 40.058
8.5 | 1.0629 | 0.03493 | -0.0391 | 30.4294
9 | 1.0354 | 0.04214 | -0.0346 | 24.5705
9.5 | 1.0344 | 0.04799 | -0.0317 | 21.5545
10 | 1.0414 | 0.05348 | -0.0293 | 19.4727
10.5 | 1.0561 | 0.05843 | -0.0269 | 18.0746
11 | 1.0816 | 0.06254 | -0.0241 | 17.2945
11.5 | 1.1069 | 0.0671 | -0.0217 | 16.4963
12 | 1.1221 | 0.07315 | -0.0199 | 15.3397
12.5 | 1.1183 | 0.0819 | -0.0202 | 13.6545

## 25. Re 500k Mach 0.00 (1)
BIGFOIL.COM POLAR EXPORT
NACA65-516 a=0.8
NACA65-516 a=0.8 |  |  |  | Cl Max: | 1.538 | at alpha= | 12 | deg
JavaFoil+Calcfoil stall+Eppler ext transition |  |  |  | L/D Max: | 111.663 | at alpha= | 5.5 | deg
Re: | 500000 |  |  | Cd Min: | 0.00717 | at alpha= | -2.5 | deg
Mach: | 0 |  |  | Cl=0 at alpha= | -3.9672 | deg
|  |  |  | @ Cl=0.1, Cd= | 0.010284
|  |  |  | @ Cl=0.4, Cd= | 0.0078774
|  |  |  | @ Cl=0.6, Cd= | 0.008264
alpha (deg) | Cl | Cd | Cm | Cl/Cd
-20 | -0.656 | 0.20775 | -0.027 | -3.156
-19.5 | -0.671 | 0.195 | -0.028 | -3.44
-19 | -0.685 | 0.18632 | -0.028 | -3.676
-18.5 | -0.698 | 0.17825 | -0.028 | -3.917
-18 | -0.71 | 0.16648 | -0.029 | -4.265
-17.5 | -0.72 | 0.1576 | -0.029 | -4.568
-17 | -0.728 | 0.14932 | -0.029 | -4.876
-16.5 | -0.734 | 0.13922 | -0.03 | -5.274
-16 | -0.738 | 0.13316 | -0.03 | -5.542
-15.5 | -0.739 | 0.12428 | -0.029 | -5.942
-15 | -0.737 | 0.11727 | -0.029 | -6.284
-14.5 | -0.732 | 0.11075 | -0.03 | -6.612
-14 | -0.724 | 0.10362 | -0.03 | -6.99
-13.5 | -0.713 | 0.09725 | -0.031 | -7.334
-13 | -0.699 | 0.09249 | -0.031 | -7.555
-12.5 | -0.681 | 0.08694 | -0.031 | -7.828
-12 | -0.659 | 0.08216 | -0.033 | -8.025
-11.5 | -0.634 | 0.07703 | -0.033 | -8.237
-11 | -0.606 | 0.0725 | -0.034 | -8.353
-10.5 | -0.573 | 0.06817 | -0.034 | -8.407
-10 | -0.539 | 0.06368 | -0.036 | -8.458
-9.5 | -0.501 | 0.06022 | -0.036 | -8.317
-9 | -0.461 | 0.05631 | -0.038 | -8.193
-8.5 | -0.42 | 0.05315 | -0.039 | -7.906
-8 | -0.378 | 0.05007 | -0.039 | -7.54
-7.5 | -0.335 | 0.04665 | -0.043 | -7.172
-7 | -0.354 | 0.01235 | -0.083 | -28.632
-6.5 | -0.299 | 0.01126 | -0.085 | -26.553
-6 | -0.243 | 0.01153 | -0.087 | -21.079
-5.5 | -0.184 | 0.01126 | -0.087 | -16.357
-5 | -0.124 | 0.01095 | -0.088 | -11.372
-4.5 | -0.064 | 0.0107 | -0.089 | -6.006
-4 | -0.004 | 0.01053 | -0.09 | -0.339
-3.5 | 0.057 | 0.01043 | -0.091 | 5.509
-3 | 0.119 | 0.01022 | -0.092 | 11.608
-2.5 | 0.18 | 0.00717 | -0.093 | 25.109
-2 | 0.242 | 0.00775 | -0.093 | 31.239
-1.5 | 0.303 | 0.00777 | -0.094 | 39.027
-1 | 0.365 | 0.00782 | -0.095 | 46.635
-0.5 | 0.426 | 0.00792 | -0.096 | 53.777
0 | 0.483 | 0.00806 | -0.097 | 59.895
0.5 | 0.543 | 0.00815 | -0.098 | 66.681
1 | 0.603 | 0.00827 | -0.098 | 72.985
1.5 | 0.663 | 0.00841 | -0.099 | 78.835
2 | 0.723 | 0.00855 | -0.1 | 84.56
2.5 | 0.783 | 0.0087 | -0.101 | 89.988
3 | 0.842 | 0.00888 | -0.102 | 94.791
3.5 | 0.896 | 0.00907 | -0.102 | 98.852
4 | 0.953 | 0.00925 | -0.103 | 103.034
4.5 | 1.009 | 0.0095 | -0.104 | 106.257
5 | 1.065 | 0.00978 | -0.105 | 108.857
5.5 | 1.118 | 0.01001 | -0.105 | 111.663
6 | 1.163 | 0.01813 | -0.105 | 64.16
6.5 | 1.213 | 0.01889 | -0.106 | 64.2
7 | 1.26 | 0.01972 | -0.107 | 63.912
7.5 | 1.305 | 0.02054 | -0.107 | 63.557
8 | 1.348 | 0.02149 | -0.108 | 62.72
8.5 | 1.388 | 0.02252 | -0.109 | 61.611
9 | 1.424 | 0.02351 | -0.109 | 60.593
9.5 | 1.457 | 0.02467 | -0.11 | 59.067
10 | 1.483 | 0.02582 | -0.111 | 57.45
10.5 | 1.505 | 0.02707 | -0.111 | 55.582
11 | 1.521 | 0.02839 | -0.112 | 53.571
11.5 | 1.532 | 0.02989 | -0.112 | 51.262
12 | 1.538 | 0.03144 | -0.113 | 48.915
12.5 | 1.303 | 0.08257 | -0.068 | 15.784
13 | 1.514 | 0.03602 | -0.112 | 42.038
13.5 | 1.275 | 0.09683 | -0.055 | 13.166
14 | 1.26 | 0.10243 | -0.056 | 12.305
14.5 | 1.241 | 0.10903 | -0.056 | 11.385
15 | 1.218 | 0.11621 | -0.054 | 10.482
15.5 | 1.193 | 0.12356 | -0.055 | 9.654
16 | 1.163 | 0.13164 | -0.052 | 8.838
16.5 | 1.133 | 0.13738 | -0.053 | 8.247
17 | 1.101 | 0.14788 | -0.053 | 7.444

## 26. Re 500k Mach 0.00 (2)
BIGFOIL.COM POLAR EXPORT
NACA65-516 a=0.8
NACA65-516 a=0.8 |  |  |  | Cl Max: | 1.3506 | at alpha= | 18 | deg
XFOIL ncrit=9 |  |  |  | L/D Max: | 109.226 | at alpha= | 6.5 | deg
Re: | 500000 |  |  | Cd Min: | 0.13705 | at alpha= | -15 | deg
Mach: | 0 |  |  | Cl=0 at alpha= | -4.0808 | deg
|  |  |  | @ Cl=0.1, Cd= | 0.0082471
|  |  |  | @ Cl=0.4, Cd= | 0.008937
|  |  |  | @ Cl=0.6, Cd= | 0.0092068
alpha (deg) | Cl | Cd | Cm | Cl/Cd
-15 | -0.3249 | 0.13705 | -0.0712 | -2.3707
-14.5 | -0.3045 | 0.12867 | -0.0761 | -2.3665
-14 | -0.2765 | 0.12234 | -0.0816 | -2.2601
-13.5 | -0.2739 | 0.1092 | -0.0934 | -2.5082
-13 | -0.2796 | 0.09638 | -0.1008 | -2.901
-12.5 | -0.2631 | 0.09147 | -0.1031 | -2.8764
-12 | -0.2617 | 0.08406 | -0.1065 | -3.1133
-11.5 | -0.3255 | 0.06397 | -0.1191 | -5.0883
-11 | -0.3957 | 0.05293 | -0.1227 | -7.4759
-10 | -0.552 | 0.02944 | -0.1068 | -18.75
-9.5 | -0.5198 | 0.02603 | -0.1051 | -19.9693
-9 | -0.4795 | 0.0237 | -0.1038 | -20.2321
-8.5 | -0.4352 | 0.02163 | -0.1031 | -20.1202
-8 | -0.3884 | 0.01956 | -0.1023 | -19.8569
-7.5 | -0.3397 | 0.01783 | -0.1017 | -19.0522
-7 | -0.29 | 0.0166 | -0.1012 | -17.4699
-6.5 | -0.2441 | 0.01483 | -0.1002 | -16.4599
-6 | -0.1962 | 0.01379 | -0.0996 | -14.2277
-5.5 | -0.1466 | 0.01297 | -0.0991 | -11.303
-5 | -0.096 | 0.0122 | -0.0988 | -7.8689
-4.5 | -0.0446 | 0.01149 | -0.0987 | -3.8816
-4 | 0.0086 | 0.01091 | -0.0987 | 0.78827
-3.5 | 0.0519 | 0.00875 | -0.0986 | 5.9314
-3 | 0.1045 | 0.0082 | -0.0986 | 12.7439
-2.5 | 0.1614 | 0.00827 | -0.099 | 19.5163
-2 | 0.2184 | 0.00846 | -0.0993 | 25.8156
-1.5 | 0.274 | 0.0088 | -0.0991 | 31.1364
-1 | 0.332 | 0.0089 | -0.0998 | 37.3034
-0.5 | 0.389 | 0.00892 | -0.1004 | 43.6099
0 | 0.4474 | 0.00901 | -0.1013 | 49.6559
0.5 | 0.5041 | 0.00905 | -0.1019 | 55.7017
1 | 0.5616 | 0.00912 | -0.1026 | 61.5789
1.5 | 0.6191 | 0.00925 | -0.1034 | 66.9297
2 | 0.6754 | 0.00934 | -0.1039 | 72.3126
2.5 | 0.7335 | 0.0095 | -0.1048 | 77.2105
3 | 0.7888 | 0.00961 | -0.1052 | 82.0812
3.5 | 0.8453 | 0.00974 | -0.1057 | 86.7864
4 | 0.8995 | 0.00983 | -0.1058 | 91.5056
4.5 | 0.9546 | 0.00992 | -0.1059 | 96.2298
5 | 1.0015 | 0.00983 | -0.1043 | 101.882
5.5 | 1.0466 | 0.00989 | -0.1024 | 105.8241
6 | 1.0915 | 0.01006 | -0.1007 | 108.499
6.5 | 1.1294 | 0.01034 | -0.0976 | 109.2263
7 | 1.1413 | 0.01105 | -0.0897 | 103.2851
7.5 | 1.1204 | 0.01319 | -0.0771 | 84.9431
8 | 1.1004 | 0.01601 | -0.0662 | 68.732
8.5 | 1.0926 | 0.01919 | -0.059 | 56.9359
9 | 1.088 | 0.02278 | -0.053 | 47.7612
9.5 | 1.1007 | 0.02557 | -0.0492 | 43.0465
10 | 1.1202 | 0.02805 | -0.0463 | 39.9358
10.5 | 1.1361 | 0.03095 | -0.0434 | 36.7076
11 | 1.1574 | 0.03356 | -0.0413 | 34.4875
11.5 | 1.1687 | 0.03713 | -0.0387 | 31.4759
12 | 1.1862 | 0.04032 | -0.0367 | 29.4196
12.5 | 1.2052 | 0.0435 | -0.0351 | 27.7057
13 | 1.2231 | 0.04686 | -0.0337 | 26.1012
13.5 | 1.2341 | 0.05095 | -0.0318 | 24.2218
14 | 1.2556 | 0.05418 | -0.0308 | 23.1746
14.5 | 1.2754 | 0.05767 | -0.0299 | 22.1155
15 | 1.2932 | 0.06147 | -0.0294 | 21.0379
15.5 | 1.3103 | 0.06536 | -0.0288 | 20.0474
16 | 1.3277 | 0.06949 | -0.0279 | 19.1063
16.5 | 1.3371 | 0.07465 | -0.0279 | 17.9116
17 | 1.3439 | 0.08027 | -0.0285 | 16.7422
17.5 | 1.3477 | 0.0864 | -0.0296 | 15.5984
18 | 1.3506 | 0.09281 | -0.031 | 14.5523
18.5 | 1.3485 | 0.10011 | -0.0321 | 13.4702
19 | 1.332 | 0.11011 | -0.0358 | 12.097
19.5 | 1.3107 | 0.12146 | -0.0408 | 10.7912
20 | 1.2845 | 0.1344 | -0.0476 | 9.5573

## 27. Re 500k Mach 0.10 (1)
BIGFOIL.COM POLAR EXPORT
NACA65-516 a=0.8
NACA65-516 a=0.8 |  |  |  | Cl Max: | 1.53 | at alpha= | 12 | deg
JavaFoil+Calcfoil stall+Eppler ext transition |  |  |  | L/D Max: | 111.192 | at alpha= | 5.5 | deg
Re: | 500000 |  |  | Cd Min: | 0.00717 | at alpha= | -2.5 | deg
Mach: | 0.1 |  |  | Cl=0 at alpha= | -3.9677 | deg
|  |  |  | @ Cl=0.1, Cd= | 0.010327
|  |  |  | @ Cl=0.4, Cd= | 0.0079071
|  |  |  | @ Cl=0.6, Cd= | 0.008269
alpha (deg) | Cl | Cd | Cm | Cl/Cd
-20 | -0.608 | 0.21597 | -0.027 | -2.816
-19.5 | -0.627 | 0.20104 | -0.028 | -3.117
-19 | -0.644 | 0.19136 | -0.028 | -3.366
-18.5 | -0.66 | 0.18272 | -0.028 | -3.615
-18 | -0.676 | 0.16886 | -0.029 | -4.001
-17.5 | -0.689 | 0.15861 | -0.029 | -4.344
-17 | -0.701 | 0.15148 | -0.029 | -4.625
-16.5 | -0.71 | 0.14269 | -0.029 | -4.975
-16 | -0.717 | 0.1329 | -0.029 | -5.392
-15.5 | -0.721 | 0.1259 | -0.029 | -5.724
-15 | -0.722 | 0.11844 | -0.029 | -6.093
-14.5 | -0.72 | 0.11139 | -0.03 | -6.461
-14 | -0.714 | 0.10471 | -0.03 | -6.822
-13.5 | -0.705 | 0.09919 | -0.031 | -7.112
-13 | -0.693 | 0.0927 | -0.031 | -7.474
-12.5 | -0.676 | 0.08794 | -0.031 | -7.692
-12 | -0.657 | 0.08222 | -0.032 | -7.986
-11.5 | -0.633 | 0.07768 | -0.033 | -8.148
-11 | -0.605 | 0.07254 | -0.034 | -8.339
-10.5 | -0.573 | 0.06848 | -0.034 | -8.369
-10 | -0.539 | 0.06416 | -0.035 | -8.403
-9.5 | -0.502 | 0.06021 | -0.036 | -8.33
-9 | -0.462 | 0.05684 | -0.038 | -8.136
-8.5 | -0.421 | 0.05332 | -0.039 | -7.903
-8 | -0.379 | 0.05003 | -0.04 | -7.574
-7.5 | -0.336 | 0.04682 | -0.044 | -7.173
-7 | -0.354 | 0.01248 | -0.084 | -28.401
-6.5 | -0.3 | 0.01199 | -0.085 | -25.019
-6 | -0.244 | 0.01163 | -0.087 | -21
-5.5 | -0.185 | 0.01125 | -0.088 | -16.444
-5 | -0.125 | 0.01103 | -0.089 | -11.342
-4.5 | -0.065 | 0.0107 | -0.09 | -6.031
-4 | -0.004 | 0.01051 | -0.091 | -0.341
-3.5 | 0.058 | 0.01041 | -0.092 | 5.545
-3 | 0.119 | 0.01029 | -0.093 | 11.585
-2.5 | 0.181 | 0.00717 | -0.093 | 25.223
-2 | 0.243 | 0.00775 | -0.094 | 31.374
-1.5 | 0.305 | 0.00779 | -0.095 | 39.162
-1 | 0.367 | 0.00788 | -0.096 | 46.538
-0.5 | 0.428 | 0.00793 | -0.096 | 54.036
0 | 0.485 | 0.00807 | -0.097 | 60.123
0.5 | 0.546 | 0.00817 | -0.098 | 66.821
1 | 0.606 | 0.00828 | -0.099 | 73.163
1.5 | 0.666 | 0.00844 | -0.1 | 78.926
2 | 0.726 | 0.00857 | -0.1 | 84.761
2.5 | 0.786 | 0.00875 | -0.101 | 89.855
3 | 0.846 | 0.00891 | -0.102 | 94.926
3.5 | 0.901 | 0.00911 | -0.103 | 98.827
4 | 0.958 | 0.00929 | -0.104 | 103.067
4.5 | 1.014 | 0.00954 | -0.104 | 106.247
5 | 1.069 | 0.00983 | -0.105 | 108.794
5.5 | 1.123 | 0.0101 | -0.106 | 111.192
6 | 1.168 | 0.01825 | -0.106 | 64.006
6.5 | 1.218 | 0.0191 | -0.107 | 63.759
7 | 1.265 | 0.01987 | -0.107 | 63.666
7.5 | 1.31 | 0.02074 | -0.108 | 63.153
8 | 1.352 | 0.02169 | -0.109 | 62.36
8.5 | 1.392 | 0.02274 | -0.109 | 61.189
9 | 1.428 | 0.02385 | -0.11 | 59.852
9.5 | 1.46 | 0.02495 | -0.111 | 58.495
10 | 1.484 | 0.02615 | -0.111 | 56.771
10.5 | 1.504 | 0.02754 | -0.112 | 54.618
11 | 1.519 | 0.02873 | -0.112 | 52.853
11.5 | 1.528 | 0.03029 | -0.113 | 50.43
12 | 1.53 | 0.03188 | -0.113 | 47.982
12.5 | 1.523 | 0.034 | -0.113 | 44.808
13 | 1.276 | 0.0913 | -0.058 | 13.973
13.5 | 1.26 | 0.09688 | -0.056 | 13.007
14 | 1.24 | 0.10447 | -0.054 | 11.873
14.5 | 1.217 | 0.11052 | -0.053 | 11.011
15 | 1.19 | 0.11902 | -0.052 | 9.996
15.5 | 1.16 | 0.12509 | -0.052 | 9.271
16 | 1.127 | 0.13339 | -0.053 | 8.448
16.5 | 1.092 | 0.14103 | -0.053 | 7.741
17 | 1.054 | 0.14899 | -0.052 | 7.076

## 28. Re 500k Mach 0.10 (2)
BIGFOIL.COM POLAR EXPORT
NACA65-516 a=0.8
NACA65-516 a=0.8 |  |  |  | Cl Max: | 1.3367 | at alpha= | 18 | deg
XFOIL ncrit=9 |  |  |  | L/D Max: | 108.61 | at alpha= | 6.5 | deg
Re: | 500000 |  |  | Cd Min: | 0.14478 | at alpha= | 20 | deg
Mach: | 0.1 |  |  | Cl=0 at alpha= | -4.0797 | deg
|  |  |  | @ Cl=0.1, Cd= | 0.0082988
|  |  |  | @ Cl=0.4, Cd= | 0.0089668
|  |  |  | @ Cl=0.6, Cd= | 0.0092437
alpha (deg) | Cl | Cd | Cm | Cl/Cd
-15 | -0.3204 | 0.1376 | -0.072 | -2.3285
-14.5 | -0.2994 | 0.12932 | -0.0769 | -2.3152
-14 | -0.2711 | 0.12293 | -0.0825 | -2.2053
-13.5 | -0.2685 | 0.11008 | -0.0939 | -2.4391
-13 | -0.2719 | 0.0978 | -0.1009 | -2.7802
-12.5 | -0.2556 | 0.093 | -0.1029 | -2.7484
-12 | -0.2525 | 0.08596 | -0.106 | -2.9374
-11.5 | -0.2931 | 0.06913 | -0.1161 | -4.2398
-11 | -0.3711 | 0.05487 | -0.1232 | -6.7633
-10.5 | -0.4224 | 0.0481 | -0.1215 | -8.7817
-10 | -0.544 | 0.03091 | -0.1089 | -17.5995
-9.5 | -0.5179 | 0.02689 | -0.1066 | -19.2599
-9 | -0.4796 | 0.02425 | -0.1051 | -19.7773
-8.5 | -0.4361 | 0.02213 | -0.1042 | -19.7063
-8 | -0.3898 | 0.0199 | -0.1033 | -19.5879
-7.5 | -0.341 | 0.01807 | -0.1026 | -18.8711
-7 | -0.2912 | 0.01674 | -0.102 | -17.3955
-6.5 | -0.2445 | 0.015 | -0.101 | -16.3
-6 | -0.1967 | 0.0139 | -0.1003 | -14.1511
-5.5 | -0.147 | 0.01306 | -0.0998 | -11.2557
-5 | -0.0958 | 0.01233 | -0.0995 | -7.7697
-4.5 | -0.0448 | 0.01155 | -0.0993 | -3.8788
-4 | 0.0085 | 0.01096 | -0.0993 | 0.77555
-3.5 | 0.0532 | 0.00897 | -0.0992 | 5.9309
-3 | 0.1048 | 0.00823 | -0.0991 | 12.7339
-2.5 | 0.1621 | 0.0083 | -0.0995 | 19.5301
-2 | 0.2193 | 0.00848 | -0.0998 | 25.8608
-1.5 | 0.2754 | 0.00883 | -0.0996 | 31.1891
-1 | 0.3335 | 0.00894 | -0.1003 | 37.3043
-0.5 | 0.391 | 0.00895 | -0.1009 | 43.6872
0 | 0.4499 | 0.00906 | -0.1019 | 49.6578
0.5 | 0.5067 | 0.00908 | -0.1024 | 55.804
1 | 0.5647 | 0.00917 | -0.1031 | 61.5812
1.5 | 0.6222 | 0.00929 | -0.1039 | 66.9752
2 | 0.6791 | 0.00938 | -0.1044 | 72.3987
2.5 | 0.7378 | 0.00956 | -0.1053 | 77.1757
3 | 0.793 | 0.00966 | -0.1056 | 82.0911
3.5 | 0.8501 | 0.00979 | -0.1062 | 86.8335
4 | 0.9044 | 0.00989 | -0.1062 | 91.4459
4.5 | 0.9594 | 0.00998 | -0.1062 | 96.1323
5 | 1.0066 | 0.00988 | -0.1046 | 101.8826
5.5 | 1.0517 | 0.00995 | -0.1026 | 105.6985
6 | 1.0963 | 0.01012 | -0.1007 | 108.33
6.5 | 1.1328 | 0.01043 | -0.0972 | 108.6098
7 | 1.1414 | 0.0112 | -0.0886 | 101.9107
7.5 | 1.1187 | 0.01349 | -0.0759 | 82.9281
8 | 1.0983 | 0.01641 | -0.0651 | 66.9287
8.5 | 1.0899 | 0.0197 | -0.0579 | 55.3249
9 | 1.0856 | 0.02335 | -0.052 | 46.4925
9.5 | 1.0987 | 0.02618 | -0.0483 | 41.9672
10 | 1.1186 | 0.02871 | -0.0455 | 38.962
10.5 | 1.1348 | 0.03166 | -0.0427 | 35.8433
11 | 1.1555 | 0.03439 | -0.0405 | 33.5999
11.5 | 1.1647 | 0.03821 | -0.0378 | 30.4815
12 | 1.184 | 0.04134 | -0.036 | 28.6405
12.5 | 1.2027 | 0.04462 | -0.0344 | 26.9543
13 | 1.2204 | 0.04808 | -0.0329 | 25.3827
13.5 | 1.2331 | 0.05208 | -0.0311 | 23.677
14 | 1.2542 | 0.05544 | -0.0301 | 22.6227
14.5 | 1.2739 | 0.05905 | -0.0292 | 21.5732
15 | 1.2914 | 0.06297 | -0.0287 | 20.5082
15.5 | 1.3103 | 0.06679 | -0.0277 | 19.6182
16 | 1.323 | 0.0716 | -0.0273 | 18.4777
16.5 | 1.3304 | 0.07719 | -0.0274 | 17.2354
17 | 1.3348 | 0.08327 | -0.0282 | 16.0298
17.5 | 1.3363 | 0.0899 | -0.0296 | 14.8643
18 | 1.3367 | 0.09686 | -0.0313 | 13.8003
18.5 | 1.3245 | 0.10599 | -0.0335 | 12.4965
19 | 1.304 | 0.11707 | -0.0382 | 11.1386
19.5 | 1.2774 | 0.12995 | -0.0447 | 9.8299
20 | 1.2454 | 0.14478 | -0.0533 | 8.602

## 29. Re 500k Mach 0.25 (1)
BIGFOIL.COM POLAR EXPORT
NACA65-516 a=0.8
NACA65-516 a=0.8 |  |  |  | Cl Max: | 1.49 | at alpha= | 10.5 | deg
JavaFoil+Calcfoil stall+Eppler ext transition |  |  |  | L/D Max: | 110.174 | at alpha= | 5.5 | deg
Re: | 500000 |  |  | Cd Min: | 0.00786 | at alpha= | -2 | deg
Mach: | 0.25 |  |  | Cl=0 at alpha= | -3.9682 | deg
|  |  |  | @ Cl=0.1, Cd= | 0.010219
|  |  |  | @ Cl=0.4, Cd= | 0.0079992
|  |  |  | @ Cl=0.6, Cd= | 0.0084139
alpha (deg) | Cl | Cd | Cm | Cl/Cd
-18 | -0.352 | 0.23082 | -0.028 | -1.527
-17.5 | -0.403 | 0.22029 | -0.028 | -1.828
-17 | -0.449 | 0.19055 | -0.029 | -2.355
-16.5 | -0.49 | 0.1754 | -0.03 | -2.797
-16 | -0.528 | 0.15848 | -0.03 | -3.331
-15.5 | -0.561 | 0.14349 | -0.031 | -3.907
-15 | -0.588 | 0.13548 | -0.031 | -4.342
-14.5 | -0.61 | 0.12391 | -0.031 | -4.926
-14 | -0.626 | 0.11397 | -0.03 | -5.495
-13.5 | -0.637 | 0.10616 | -0.031 | -5.997
-13 | -0.641 | 0.09944 | -0.031 | -6.444
-12.5 | -0.639 | 0.09247 | -0.032 | -6.908
-12 | -0.631 | 0.08654 | -0.032 | -7.288
-11.5 | -0.617 | 0.08113 | -0.033 | -7.605
-11 | -0.596 | 0.07557 | -0.034 | -7.886
-10.5 | -0.569 | 0.07069 | -0.034 | -8.057
-10 | -0.539 | 0.06597 | -0.036 | -8.178
-9.5 | -0.505 | 0.06181 | -0.036 | -8.163
-9 | -0.467 | 0.058 | -0.037 | -8.047
-8.5 | -0.427 | 0.05447 | -0.039 | -7.838
-8 | -0.385 | 0.05104 | -0.04 | -7.545
-7.5 | -0.341 | 0.04788 | -0.041 | -7.129
-7 | -0.297 | 0.04484 | -0.044 | -6.613
-6.5 | -0.305 | 0.01243 | -0.087 | -24.511
-6 | -0.248 | 0.01202 | -0.089 | -20.618
-5.5 | -0.19 | 0.01162 | -0.09 | -16.315
-5 | -0.128 | 0.01128 | -0.091 | -11.37
-4.5 | -0.066 | 0.01099 | -0.092 | -6.028
-4 | -0.004 | 0.01078 | -0.093 | -0.342
-3.5 | 0.059 | 0.01002 | -0.094 | 5.916
-3 | 0.123 | 0.01033 | -0.095 | 11.861
-2.5 | 0.186 | 0.01017 | -0.096 | 18.273
-2 | 0.25 | 0.00786 | -0.096 | 31.784
-1.5 | 0.313 | 0.0079 | -0.097 | 39.671
-1 | 0.377 | 0.00797 | -0.098 | 47.26
-0.5 | 0.44 | 0.00805 | -0.099 | 54.694
0 | 0.498 | 0.00822 | -0.1 | 60.55
0.5 | 0.56 | 0.00833 | -0.101 | 67.275
1 | 0.622 | 0.00846 | -0.101 | 73.534
1.5 | 0.684 | 0.00862 | -0.102 | 79.307
2 | 0.745 | 0.00876 | -0.103 | 85.065
2.5 | 0.807 | 0.00896 | -0.104 | 90.054
3 | 0.868 | 0.00914 | -0.105 | 95
3.5 | 0.924 | 0.00935 | -0.105 | 98.749
4 | 0.982 | 0.00957 | -0.106 | 102.615
4.5 | 1.04 | 0.00986 | -0.107 | 105.46
5 | 1.096 | 0.01012 | -0.108 | 108.317
5.5 | 1.15 | 0.01044 | -0.109 | 110.174
6 | 1.196 | 0.01911 | -0.109 | 62.554
6.5 | 1.245 | 0.01994 | -0.109 | 62.444
7 | 1.292 | 0.02088 | -0.11 | 61.84
7.5 | 1.335 | 0.02183 | -0.111 | 61.144
8 | 1.375 | 0.02295 | -0.111 | 59.913
8.5 | 1.411 | 0.02411 | -0.112 | 58.517
9 | 1.442 | 0.02542 | -0.113 | 56.734
9.5 | 1.468 | 0.02668 | -0.113 | 54.999
10 | 1.483 | 0.02808 | -0.114 | 52.804
10.5 | 1.49 | 0.02946 | -0.115 | 50.589
11 | 1.487 | 0.03109 | -0.115 | 47.829
11.5 | 1.242 | 0.07891 | -0.057 | 15.74
12 | 1.228 | 0.08568 | -0.054 | 14.329
12.5 | 1.205 | 0.09098 | -0.051 | 13.25
13 | 1.17 | 0.09965 | -0.05 | 11.741
13.5 | 1.126 | 0.10534 | -0.05 | 10.688
14 | 1.074 | 0.11369 | -0.051 | 9.447
14.5 | 1.014 | 0.12626 | -0.049 | 8.03
15 | 0.947 | 0.1357 | -0.048 | 6.98
15.5 | 0.875 | 0.15023 | -0.049 | 5.824

## 30. Re 500k Mach 0.25 (2)
BIGFOIL.COM POLAR EXPORT
NACA65-516 a=0.8
NACA65-516 a=0.8 |  |  |  | Cl Max: | 1.2797 | at alpha= | 15.5 | deg
XFOIL ncrit=9 |  |  |  | L/D Max: | 106.695 | at alpha= | 6 | deg
Re: | 500000 |  |  | Cd Min: | 0.23352 | at alpha= | 20 | deg
Mach: | 0.25 |  |  | Cl=0 at alpha= | -4.0803 | deg
|  |  |  | @ Cl=0.1, Cd= | 0.0086207
|  |  |  | @ Cl=0.4, Cd= | 0.0091688
|  |  |  | @ Cl=0.6, Cd= | 0.0094655
alpha (deg) | Cl | Cd | Cm | Cl/Cd
-14 | -0.2441 | 0.12574 | -0.087 | -1.9413
-13.5 | -0.2431 | 0.114 | -0.0972 | -2.1325
-13 | -0.2415 | 0.10414 | -0.1015 | -2.319
-12.5 | -0.2236 | 0.09942 | -0.103 | -2.249
-12 | -0.2171 | 0.09306 | -0.1052 | -2.3329
-11.5 | -0.267 | 0.07355 | -0.119 | -3.6302
-11 | -0.3212 | 0.06253 | -0.1255 | -5.1367
-10.5 | -0.3673 | 0.05576 | -0.1261 | -6.5872
-10 | -0.4582 | 0.04168 | -0.1214 | -10.9933
-9.5 | -0.4576 | 0.03577 | -0.1181 | -12.7928
-9 | -0.4636 | 0.02888 | -0.1132 | -16.0526
-8.5 | -0.4347 | 0.02517 | -0.1106 | -17.2706
-8 | -0.3943 | 0.02215 | -0.1089 | -17.8014
-7.5 | -0.3475 | 0.0196 | -0.1076 | -17.7296
-7 | -0.297 | 0.01773 | -0.1067 | -16.7513
-6.5 | -0.2465 | 0.01612 | -0.1058 | -15.2916
-6 | -0.1987 | 0.01456 | -0.1046 | -13.647
-5.5 | -0.1487 | 0.01357 | -0.1037 | -10.958
-5 | -0.097 | 0.01278 | -0.1031 | -7.59
-4.5 | -0.0455 | 0.01189 | -0.1026 | -3.8267
-4 | 0.0087 | 0.01127 | -0.1024 | 0.77196
-3.5 | 0.0602 | 0.01011 | -0.1023 | 5.9545
-3 | 0.1067 | 0.00837 | -0.102 | 12.7479
-2.5 | 0.1661 | 0.00847 | -0.1024 | 19.6104
-2 | 0.2251 | 0.00863 | -0.1027 | 26.0834
-1.5 | 0.2834 | 0.00904 | -0.1025 | 31.3496
-1 | 0.3423 | 0.00914 | -0.1029 | 37.4508
-0.5 | 0.4024 | 0.00917 | -0.1037 | 43.8822
0 | 0.4616 | 0.00925 | -0.1043 | 49.9027
0.5 | 0.5215 | 0.00931 | -0.1051 | 56.015
1 | 0.581 | 0.00943 | -0.1058 | 61.6119
1.5 | 0.6398 | 0.00954 | -0.1064 | 67.065
2 | 0.6998 | 0.00965 | -0.1072 | 72.5181
2.5 | 0.7577 | 0.00982 | -0.1076 | 77.1589
3 | 0.8166 | 0.00995 | -0.1082 | 82.0704
3.5 | 0.8752 | 0.01014 | -0.1086 | 86.3116
4 | 0.9318 | 0.01021 | -0.1085 | 91.2635
4.5 | 0.9864 | 0.0103 | -0.108 | 95.767
5 | 1.0362 | 0.01022 | -0.1062 | 101.3894
5.5 | 1.0784 | 0.01029 | -0.1031 | 104.8008
6 | 1.1203 | 0.0105 | -0.1001 | 106.6952
6.5 | 1.1459 | 0.01089 | -0.094 | 105.225
7 | 1.1395 | 0.01225 | -0.0828 | 93.0204
7.5 | 1.1102 | 0.01524 | -0.0699 | 72.8478
8 | 1.0869 | 0.01875 | -0.0595 | 57.968
8.5 | 1.075 | 0.02265 | -0.0526 | 47.4614
9 | 1.0752 | 0.02646 | -0.0477 | 40.6349
9.5 | 1.0911 | 0.02949 | -0.0444 | 36.999
10 | 1.1096 | 0.0325 | -0.0416 | 34.1415
10.5 | 1.1265 | 0.03581 | -0.039 | 31.4577
11 | 1.1448 | 0.03913 | -0.0368 | 29.2563
11.5 | 1.1533 | 0.04342 | -0.0342 | 26.5615
12 | 1.1729 | 0.04692 | -0.0324 | 24.9979
12.5 | 1.1914 | 0.05063 | -0.0308 | 23.5315
13 | 1.2088 | 0.05453 | -0.0293 | 22.1676
13.5 | 1.227 | 0.05848 | -0.0276 | 20.9815
14 | 1.2473 | 0.06245 | -0.0265 | 19.9728
14.5 | 1.2636 | 0.067 | -0.0257 | 18.8597
15 | 1.276 | 0.07211 | -0.0253 | 17.6952
15.5 | 1.2797 | 0.07865 | -0.025 | 16.2708
16 | 1.2737 | 0.08677 | -0.026 | 14.679
16.5 | 1.2594 | 0.09644 | -0.0283 | 13.0589
17 | 1.2432 | 0.10687 | -0.0321 | 11.6328
17.5 | 1.2287 | 0.11747 | -0.0368 | 10.4597
18 | 1.2057 | 0.13022 | -0.0435 | 9.2589
18.5 | 1.1786 | 0.1447 | -0.0523 | 8.1451
19 | 1.1316 | 0.16515 | -0.0659 | 6.852
19.5 | 0.9989 | 0.22048 | -0.0977 | 4.5306
20 | 1.0037 | 0.23352 | -0.1035 | 4.2981

## 31. Re 500k Mach 0.50 (1)
BIGFOIL.COM POLAR EXPORT
NACA65-516 a=0.8
NACA65-516 a=0.8 |  |  |  | Cl Max: | 1.387 | at alpha= | 7.5 | deg
JavaFoil+Calcfoil stall+Eppler ext transition |  |  |  | L/D Max: | 103.375 | at alpha= | 5 | deg
Re: | 500000 |  |  | Cd Min: | 0.00836 | at alpha= | -2 | deg
Mach: | 0.5 |  |  | Cl=0 at alpha= | -3.9714 | deg
|  |  |  | @ Cl=0.1, Cd= | 0.011271
|  |  |  | @ Cl=0.4, Cd= | 0.0084763
|  |  |  | @ Cl=0.6, Cd= | 0.0090233
alpha (deg) | Cl | Cd | Cm | Cl/Cd
-20 | -0.897 | 0.22865 | -0.039 | -3.921
-19.5 | -0.87 | 0.21988 | -0.04 | -3.955
-19 | -0.841 | 0.21496 | -0.039 | -3.911
-18.5 | -0.812 | 0.20402 | -0.039 | -3.982
-18 | -0.785 | 0.19898 | -0.039 | -3.945
-17.5 | -0.758 | 0.19485 | -0.04 | -3.888
-17 | -0.73 | 0.1943 | -0.04 | -3.757
-16.5 | -0.702 | 0.18589 | -0.041 | -3.778
-16 | -0.673 | 0.17569 | -0.039 | -3.831
-15.5 | -0.645 | 0.17308 | -0.039 | -3.729
-15 | -0.618 | 0.16255 | -0.04 | -3.801
-14.5 | -0.59 | 0.15719 | -0.04 | -3.755
-14 | -0.562 | 0.15322 | -0.041 | -3.671
-13.5 | -0.534 | 0.14853 | -0.038 | -3.592
-13 | -0.506 | 0.14346 | -0.038 | -3.524
-12.5 | -0.478 | 0.13995 | -0.039 | -3.414
-12 | -0.45 | 0.18541 | -0.039 | -2.427
-11.5 | -0.422 | 0.1305 | -0.04 | -3.235
-11 | -0.394 | 0.1291 | -0.04 | -3.053
-10.5 | -0.366 | 0.1195 | -0.038 | -3.061
-10 | -0.338 | 0.10903 | -0.037 | -3.097
-9.5 | -0.31 | 0.1103 | -0.038 | -2.809
-9 | -0.282 | 0.09608 | -0.039 | -2.934
-8.5 | -0.352 | 0.07022 | -0.039 | -5.01
-8 | -0.37 | 0.0587 | -0.04 | -6.301
-7.5 | -0.347 | 0.05302 | -0.041 | -6.548
-7 | -0.311 | 0.04894 | -0.043 | -6.353
-6.5 | -0.267 | 0.04559 | -0.045 | -5.865
-6 | -0.219 | 0.04169 | -0.048 | -5.258
-5.5 | -0.201 | 0.01381 | -0.096 | -14.521
-5 | -0.138 | 0.01285 | -0.099 | -10.755
-4.5 | -0.072 | 0.0122 | -0.101 | -5.932
-4 | -0.004 | 0.01173 | -0.102 | -0.346
-3.5 | 0.066 | 0.0114 | -0.104 | 5.795
-3 | 0.137 | 0.01113 | -0.105 | 12.284
-2.5 | 0.208 | 0.01086 | -0.106 | 19.117
-2 | 0.279 | 0.00836 | -0.107 | 33.425
-1.5 | 0.35 | 0.00842 | -0.108 | 41.629
-1 | 0.421 | 0.0085 | -0.109 | 49.532
-0.5 | 0.492 | 0.00863 | -0.11 | 57.007
0 | 0.554 | 0.00891 | -0.111 | 62.142
0.5 | 0.623 | 0.00908 | -0.112 | 68.556
1 | 0.692 | 0.00925 | -0.113 | 74.781
1.5 | 0.76 | 0.00945 | -0.114 | 80.439
2 | 0.829 | 0.00967 | -0.115 | 85.716
2.5 | 0.897 | 0.00995 | -0.115 | 90.176
3 | 0.965 | 0.01022 | -0.116 | 94.401
3.5 | 1.025 | 0.01056 | -0.117 | 97
4 | 1.088 | 0.01089 | -0.118 | 99.919
4.5 | 1.15 | 0.01131 | -0.119 | 101.645
5 | 1.209 | 0.01169 | -0.12 | 103.375
5.5 | 1.257 | 0.02202 | -0.12 | 57.1
6 | 1.306 | 0.02332 | -0.121 | 55.977
6.5 | 1.346 | 0.02469 | -0.121 | 54.527
7 | 1.375 | 0.02635 | -0.122 | 52.198
7.5 | 1.387 | 0.02838 | -0.123 | 48.872
8 | 1.146 | 0.05591 | -0.06 | 20.501
8.5 | 1.076 | 0.06273 | -0.05 | 17.158
9 | 0.716 | 0.09482 | -0.047 | 7.55
9.5 | 0.743 | 0.10103 | -0.047 | 7.351
10 | 0.77 | 0.10808 | -0.053 | 7.127
10.5 | 0.797 | 0.1111 | -0.053 | 7.174
11 | 0.824 | 0.11785 | -0.054 | 6.99
11.5 | 0.852 | 0.13517 | -0.06 | 6.301
12 | 0.878 | 0.13847 | -0.06 | 6.343
12.5 | 0.905 | 0.14355 | -0.06 | 6.303

## 32. Re 500k Mach 0.50 (2)
BIGFOIL.COM POLAR EXPORT
NACA65-516 a=0.8
NACA65-516 a=0.8 |  |  |  | Cl Max: | 1.1752 | at alpha= | 6.5 | deg
XFOIL ncrit=9 |  |  |  | L/D Max: | 93.6672 | at alpha= | 5 | deg
Re: | 500000 |  |  | Cd Min: | 0.0647 | at alpha= | 11.5 | deg
Mach: | 0.5 |  |  | Cl=0 at alpha= | -99 | deg
|  |  |  | @ Cl=0.1, Cd= | 0.01035
|  |  |  | @ Cl=0.4, Cd= | 0.01035
|  |  |  | @ Cl=0.6, Cd= | 0.010522
alpha (deg) | Cl | Cd | Cm | Cl/Cd
0 | 0.5117 | 0.01035 | -0.1151 | 49.4396
0.5 | 0.5804 | 0.01046 | -0.1159 | 55.4876
1 | 0.6438 | 0.01066 | -0.1159 | 60.394
1.5 | 0.7109 | 0.01082 | -0.1165 | 65.7024
2 | 0.7773 | 0.01106 | -0.1168 | 70.2803
2.5 | 0.8401 | 0.01134 | -0.1164 | 74.0829
3 | 0.9094 | 0.01154 | -0.117 | 78.8042
3.5 | 0.9675 | 0.01188 | -0.1155 | 81.4394
4 | 1.0382 | 0.01201 | -0.1157 | 86.4446
4.5 | 1.0918 | 0.01219 | -0.1127 | 89.5652
5 | 1.1315 | 0.01208 | -0.1066 | 93.6672
5.5 | 1.1472 | 0.01231 | -0.0964 | 93.1925
6 | 1.1705 | 0.01306 | -0.0884 | 89.6248
6.5 | 1.1752 | 0.01466 | -0.0783 | 80.1637
7 | 1.1356 | 0.0187 | -0.0647 | 60.7273
7.5 | 1.0935 | 0.02422 | -0.0538 | 45.1486
8 | 1.0607 | 0.03026 | -0.0459 | 35.0529
8.5 | 1.0434 | 0.03587 | -0.0401 | 29.0884
9.5 | 1.0716 | 0.04464 | -0.0346 | 24.0054
10 | 1.0857 | 0.04949 | -0.0323 | 21.9378
10.5 | 1.0981 | 0.05466 | -0.03 | 20.0896
11 | 1.1153 | 0.05956 | -0.0279 | 18.7257
11.5 | 1.1323 | 0.0647 | -0.0259 | 17.5008

## 33. Re 750k Mach 0.00 (1)
BIGFOIL.COM POLAR EXPORT
NACA65-516 a=0.8
NACA65-516 a=0.8 |  |  |  | Cl Max: | 1.543 | at alpha= | 12.5 | deg
JavaFoil+Calcfoil stall+Eppler ext transition |  |  |  | L/D Max: | 126.895 | at alpha= | 5.5 | deg
Re: | 750000 |  |  | Cd Min: | 0.00639 | at alpha= | -1 | deg
Mach: | 0 |  |  | Cl=0 at alpha= | -3.9672 | deg
|  |  |  | @ Cl=0.1, Cd= | 0.0093068
|  |  |  | @ Cl=0.4, Cd= | 0.0067572
|  |  |  | @ Cl=0.6, Cd= | 0.0073192
alpha (deg) | Cl | Cd | Cm | Cl/Cd
-20 | -0.656 | 0.19724 | -0.028 | -3.326
-19.5 | -0.671 | 0.18788 | -0.028 | -3.573
-19 | -0.686 | 0.17838 | -0.029 | -3.843
-18.5 | -0.699 | 0.16892 | -0.029 | -4.137
-18 | -0.711 | 0.15732 | -0.03 | -4.517
-17.5 | -0.721 | 0.14856 | -0.03 | -4.851
-17 | -0.729 | 0.14142 | -0.031 | -5.154
-16.5 | -0.735 | 0.13163 | -0.03 | -5.582
-16 | -0.738 | 0.12526 | -0.031 | -5.895
-15.5 | -0.739 | 0.11779 | -0.029 | -6.272
-15 | -0.737 | 0.11208 | -0.03 | -6.577
-14.5 | -0.733 | 0.10655 | -0.03 | -6.875
-14 | -0.725 | 0.10003 | -0.031 | -7.245
-13.5 | -0.714 | 0.09428 | -0.031 | -7.569
-13 | -0.699 | 0.08935 | -0.033 | -7.826
-12.5 | -0.681 | 0.08423 | -0.032 | -8.084
-12 | -0.66 | 0.07908 | -0.034 | -8.344
-11.5 | -0.635 | 0.07439 | -0.034 | -8.534
-11 | -0.606 | 0.07 | -0.036 | -8.663
-10.5 | -0.574 | 0.06573 | -0.036 | -8.729
-10 | -0.539 | 0.0618 | -0.038 | -8.728
-9.5 | -0.501 | 0.05798 | -0.038 | -8.65
-9 | -0.463 | 0.05437 | -0.041 | -8.511
-8.5 | -0.504 | 0.01345 | -0.079 | -37.474
-8 | -0.459 | 0.01231 | -0.081 | -37.286
-7.5 | -0.409 | 0.01168 | -0.083 | -35.022
-7 | -0.356 | 0.01088 | -0.084 | -32.732
-6.5 | -0.301 | 0.01083 | -0.086 | -27.805
-6 | -0.243 | 0.01045 | -0.087 | -23.265
-5.5 | -0.184 | 0.01021 | -0.087 | -18.039
-5 | -0.124 | 0.0099 | -0.088 | -12.574
-4.5 | -0.064 | 0.00971 | -0.089 | -6.613
-4 | -0.004 | 0.00956 | -0.09 | -0.373
-3.5 | 0.057 | 0.00939 | -0.091 | 6.117
-3 | 0.119 | 0.00927 | -0.092 | 12.796
-2.5 | 0.18 | 0.00686 | -0.093 | 26.234
-2 | 0.242 | 0.00694 | -0.094 | 34.857
-1.5 | 0.303 | 0.00703 | -0.095 | 43.152
-1 | 0.365 | 0.00639 | -0.096 | 57.097
-0.5 | 0.426 | 0.00703 | -0.096 | 60.594
0 | 0.485 | 0.00711 | -0.097 | 68.178
0.5 | 0.545 | 0.0072 | -0.098 | 75.68
1 | 0.605 | 0.00733 | -0.099 | 82.574
1.5 | 0.665 | 0.00743 | -0.1 | 89.497
2 | 0.725 | 0.00757 | -0.1 | 95.857
2.5 | 0.785 | 0.00772 | -0.101 | 101.738
3 | 0.845 | 0.00784 | -0.102 | 107.734
3.5 | 0.9 | 0.00803 | -0.103 | 111.988
4 | 0.957 | 0.00822 | -0.104 | 116.355
4.5 | 1.013 | 0.00839 | -0.104 | 120.693
5 | 1.069 | 0.00862 | -0.105 | 123.901
5.5 | 1.123 | 0.00885 | -0.106 | 126.895
6 | 1.165 | 0.01681 | -0.106 | 69.305
6.5 | 1.215 | 0.01753 | -0.106 | 69.295
7 | 1.262 | 0.01827 | -0.107 | 69.08
7.5 | 1.307 | 0.01905 | -0.108 | 68.635
8 | 1.35 | 0.01989 | -0.108 | 67.869
8.5 | 1.39 | 0.02083 | -0.109 | 66.73
9 | 1.427 | 0.02174 | -0.11 | 65.614
9.5 | 1.459 | 0.02283 | -0.11 | 63.932
10 | 1.486 | 0.02392 | -0.111 | 62.104
10.5 | 1.507 | 0.02506 | -0.112 | 60.139
11 | 1.524 | 0.02629 | -0.112 | 57.956
11.5 | 1.535 | 0.0277 | -0.113 | 55.429
12 | 1.542 | 0.02913 | -0.113 | 52.926
12.5 | 1.543 | 0.03053 | -0.114 | 50.534
13 | 1.532 | 0.03237 | -0.114 | 47.333
13.5 | 1.513 | 0.03453 | -0.114 | 43.821
14 | 1.49 | 0.03699 | -0.114 | 40.276
14.5 | 1.449 | 0.04181 | -0.113 | 34.656
15 | 1.223 | 0.11107 | -0.062 | 11.013
15.5 | 1.197 | 0.11852 | -0.061 | 10.097
16 | 1.166 | 0.12634 | -0.058 | 9.228
16.5 | 1.135 | 0.13317 | -0.058 | 8.526
17 | 1.103 | 0.14081 | -0.058 | 7.833
17.5 | 1.068 | 0.14945 | -0.057 | 7.149

## 34. Re 750k Mach 0.00 (2)
BIGFOIL.COM POLAR EXPORT
NACA65-516 a=0.8
NACA65-516 a=0.8 |  |  |  | Cl Max: | 1.3851 | at alpha= | 18.5 | deg
XFOIL ncrit=9 |  |  |  | L/D Max: | 123.517 | at alpha= | 6 | deg
Re: | 750000 |  |  | Cd Min: | 0.20291 | at alpha= | -19.5 | deg
Mach: | 0 |  |  | Cl=0 at alpha= | -4.0572 | deg
|  |  |  | @ Cl=0.1, Cd= | 0.0072259
|  |  |  | @ Cl=0.4, Cd= | 0.0073812
|  |  |  | @ Cl=0.6, Cd= | 0.0075857
alpha (deg) | Cl | Cd | Cm | Cl/Cd
-19.5 | -0.4374 | 0.20291 | -0.0299 | -2.1556
-19 | -0.4197 | 0.19745 | -0.0335 | -2.1256
-18.5 | -0.4122 | 0.18806 | -0.0393 | -2.1919
-18 | -0.4016 | 0.17955 | -0.0433 | -2.2367
-17.5 | -0.3805 | 0.17503 | -0.0457 | -2.1739
-17 | -0.3646 | 0.16933 | -0.049 | -2.1532
-16 | -0.332 | 0.1498 | -0.0635 | -2.2163
-15.5 | -0.303 | 0.14334 | -0.07 | -2.1139
-15 | -0.3018 | 0.1297 | -0.0798 | -2.3269
-14.5 | -0.292 | 0.1217 | -0.0837 | -2.3993
-13.5 | -0.4229 | 0.06972 | -0.1095 | -6.0657
-13 | -0.5233 | 0.05083 | -0.12 | -10.2951
-12.5 | -0.5807 | 0.04191 | -0.1203 | -13.8559
-12 | -0.6233 | 0.03554 | -0.1167 | -17.538
-11.5 | -0.6457 | 0.03168 | -0.1103 | -20.3819
-11 | -0.6367 | 0.02847 | -0.1064 | -22.3639
-10.5 | -0.609 | 0.02717 | -0.104 | -22.4144
-10 | -0.5822 | 0.02196 | -0.1021 | -26.5118
-9.5 | -0.5395 | 0.02016 | -0.1013 | -26.7609
-9 | -0.4944 | 0.01885 | -0.1007 | -26.2281
-8.5 | -0.4474 | 0.01744 | -0.1001 | -25.6537
-8 | -0.3992 | 0.01613 | -0.0996 | -24.7489
-7.5 | -0.3503 | 0.01506 | -0.0991 | -23.2603
-7 | -0.3038 | 0.01366 | -0.0983 | -22.2401
-6.5 | -0.2564 | 0.01259 | -0.0977 | -20.3654
-6 | -0.2058 | 0.0119 | -0.0975 | -17.2941
-5.5 | -0.1538 | 0.0113 | -0.0974 | -13.6106
-5 | -0.1022 | 0.01058 | -0.0973 | -9.6597
-4 | 0.0062 | 0.00967 | -0.0978 | 0.64116
-3.5 | 0.058 | 0.00877 | -0.0981 | 6.6135
-3 | 0.1056 | 0.00702 | -0.0984 | 15.0427
-2.5 | 0.1625 | 0.00697 | -0.0989 | 23.3142
-2 | 0.2203 | 0.00699 | -0.0995 | 31.5165
-1.5 | 0.2774 | 0.00717 | -0.0999 | 38.689
-1 | 0.3348 | 0.00729 | -0.1004 | 45.9259
-0.5 | 0.3929 | 0.00738 | -0.1012 | 53.2385
0 | 0.4505 | 0.00739 | -0.1019 | 60.9608
0.5 | 0.5083 | 0.00747 | -0.1027 | 68.0455
1 | 0.5659 | 0.00755 | -0.1034 | 74.9536
1.5 | 0.6232 | 0.00761 | -0.1041 | 81.8922
2.5 | 0.7375 | 0.00782 | -0.1054 | 94.3095
3 | 0.7942 | 0.00793 | -0.106 | 100.1513
3.5 | 0.8498 | 0.00803 | -0.1063 | 105.8281
4 | 0.9046 | 0.00815 | -0.1065 | 110.9939
4.5 | 0.9562 | 0.00823 | -0.106 | 116.1847
5 | 1.004 | 0.00833 | -0.1047 | 120.5282
5.5 | 1.0519 | 0.00854 | -0.1035 | 123.1733
6 | 1.0956 | 0.00887 | -0.1016 | 123.5175
6.5 | 1.1168 | 0.00968 | -0.0955 | 115.3719
7 | 1.1013 | 0.01166 | -0.0833 | 94.4511
7.5 | 1.0924 | 0.01408 | -0.0737 | 77.5852
8 | 1.0882 | 0.01665 | -0.0657 | 65.3574
8.5 | 1.0881 | 0.01931 | -0.0589 | 56.349
9 | 1.1018 | 0.02146 | -0.0546 | 51.342
9.5 | 1.1248 | 0.02349 | -0.0517 | 47.8842
10 | 1.1487 | 0.02555 | -0.0491 | 44.9589
10.5 | 1.1708 | 0.02785 | -0.0465 | 42.0395
11 | 1.1949 | 0.03011 | -0.0444 | 39.6845
11.5 | 1.2083 | 0.03332 | -0.0417 | 36.2635
12 | 1.229 | 0.03608 | -0.0397 | 34.0632
12.5 | 1.2495 | 0.03896 | -0.038 | 32.0714
13 | 1.2696 | 0.04197 | -0.0366 | 30.2502
13.5 | 1.2754 | 0.04643 | -0.0345 | 27.4693
14 | 1.2928 | 0.04995 | -0.0334 | 25.8819
14.5 | 1.3119 | 0.05343 | -0.0326 | 24.5536
15 | 1.3281 | 0.05729 | -0.0319 | 23.1821
15.5 | 1.3415 | 0.06159 | -0.0314 | 21.7811
16 | 1.3502 | 0.06649 | -0.0311 | 20.3068
16.5 | 1.3579 | 0.07171 | -0.0308 | 18.936
17 | 1.3693 | 0.07678 | -0.0314 | 17.8341
17.5 | 1.3773 | 0.0824 | -0.0323 | 16.7148
18 | 1.3819 | 0.08862 | -0.0334 | 15.5935
18.5 | 1.3851 | 0.09529 | -0.0353 | 14.5356
19 | 1.385 | 0.1025 | -0.0374 | 13.5122
19.5 | 1.3737 | 0.11138 | -0.04 | 12.3335
20 | 1.3681 | 0.12013 | -0.0439 | 11.3885

## 35. Re 750k Mach 0.10 (1)
BIGFOIL.COM POLAR EXPORT
NACA65-516 a=0.8
NACA65-516 a=0.8 |  |  |  | Cl Max: | 1.534 | at alpha= | 12 | deg
JavaFoil+Calcfoil stall+Eppler ext transition |  |  |  | L/D Max: | 126.925 | at alpha= | 5.5 | deg
Re: | 750000 |  |  | Cd Min: | 0.0064 | at alpha= | -1 | deg
Mach: | 0.1 |  |  | Cl=0 at alpha= | -3.9677 | deg
|  |  |  | @ Cl=0.1, Cd= | 0.0093385
|  |  |  | @ Cl=0.4, Cd= | 0.0067462
|  |  |  | @ Cl=0.6, Cd= | 0.007334
alpha (deg) | Cl | Cd | Cm | Cl/Cd
-20 | -0.609 | 0.20117 | -0.028 | -3.025
-19.5 | -0.627 | 0.19637 | -0.028 | -3.193
-19 | -0.644 | 0.18464 | -0.029 | -3.49
-18.5 | -0.661 | 0.17327 | -0.029 | -3.815
-18 | -0.676 | 0.16107 | -0.03 | -4.198
-17.5 | -0.69 | 0.15249 | -0.03 | -4.522
-17 | -0.701 | 0.14377 | -0.031 | -4.878
-16.5 | -0.71 | 0.13365 | -0.031 | -5.316
-16 | -0.717 | 0.12804 | -0.03 | -5.6
-15.5 | -0.721 | 0.11978 | -0.03 | -6.019
-15 | -0.722 | 0.11315 | -0.03 | -6.38
-14.5 | -0.72 | 0.10749 | -0.03 | -6.699
-14 | -0.715 | 0.10096 | -0.031 | -7.078
-13.5 | -0.706 | 0.09514 | -0.032 | -7.418
-13 | -0.693 | 0.08988 | -0.032 | -7.712
-12.5 | -0.677 | 0.08467 | -0.032 | -7.992
-12 | -0.657 | 0.07943 | -0.033 | -8.272
-11.5 | -0.633 | 0.07518 | -0.034 | -8.424
-11 | -0.606 | 0.07014 | -0.035 | -8.634
-10.5 | -0.574 | 0.06626 | -0.036 | -8.659
-10 | -0.54 | 0.06188 | -0.037 | -8.723
-9.5 | -0.502 | 0.05831 | -0.038 | -8.614
-9 | -0.464 | 0.05465 | -0.041 | -8.483
-8.5 | -0.425 | 0.04997 | -0.046 | -8.497
-8 | -0.46 | 0.01253 | -0.081 | -36.669
-7.5 | -0.41 | 0.01184 | -0.083 | -34.631
-7 | -0.357 | 0.01135 | -0.084 | -31.447
-6.5 | -0.302 | 0.01083 | -0.086 | -27.926
-6 | -0.244 | 0.01057 | -0.087 | -23.099
-5.5 | -0.185 | 0.01023 | -0.088 | -18.086
-5 | -0.125 | 0.01001 | -0.089 | -12.487
-4.5 | -0.065 | 0.00979 | -0.09 | -6.594
-4 | -0.004 | 0.00955 | -0.091 | -0.376
-3.5 | 0.058 | 0.00949 | -0.092 | 6.081
-3 | 0.119 | 0.00927 | -0.093 | 12.871
-2.5 | 0.181 | 0.00692 | -0.094 | 26.154
-2 | 0.243 | 0.00696 | -0.094 | 34.929
-1.5 | 0.305 | 0.00707 | -0.095 | 43.133
-1 | 0.367 | 0.0064 | -0.096 | 57.289
-0.5 | 0.428 | 0.00704 | -0.097 | 60.871
0 | 0.487 | 0.00716 | -0.098 | 68.042
0.5 | 0.548 | 0.00723 | -0.098 | 75.793
1 | 0.608 | 0.00735 | -0.099 | 82.778
1.5 | 0.669 | 0.00747 | -0.1 | 89.479
2 | 0.729 | 0.00759 | -0.101 | 96.033
2.5 | 0.789 | 0.00774 | -0.102 | 101.915
3 | 0.849 | 0.0079 | -0.102 | 107.434
3.5 | 0.904 | 0.00806 | -0.103 | 112.083
4 | 0.961 | 0.00825 | -0.104 | 116.503
4.5 | 1.018 | 0.00847 | -0.105 | 120.234
5 | 1.074 | 0.00869 | -0.106 | 123.47
5.5 | 1.128 | 0.00888 | -0.106 | 126.925
6 | 1.17 | 0.01692 | -0.106 | 69.127
6.5 | 1.22 | 0.01768 | -0.107 | 69.003
7 | 1.267 | 0.01841 | -0.107 | 68.807
7.5 | 1.312 | 0.01924 | -0.108 | 68.189
8 | 1.354 | 0.02007 | -0.109 | 67.475
8.5 | 1.394 | 0.02103 | -0.11 | 66.258
9 | 1.43 | 0.02208 | -0.11 | 64.754
9.5 | 1.462 | 0.02309 | -0.111 | 63.308
10 | 1.487 | 0.02423 | -0.111 | 61.376
10.5 | 1.507 | 0.02547 | -0.112 | 59.15
11 | 1.522 | 0.02669 | -0.113 | 57.001
11.5 | 1.531 | 0.0281 | -0.113 | 54.46
12 | 1.534 | 0.02959 | -0.114 | 51.857
12.5 | 1.531 | 0.03132 | -0.114 | 48.894
13 | 1.517 | 0.03295 | -0.114 | 46.023
13.5 | 1.494 | 0.03519 | -0.115 | 42.466
14 | 1.456 | 0.03907 | -0.114 | 37.274
14.5 | 1.227 | 0.10427 | -0.067 | 11.767
15 | 1.192 | 0.11345 | -0.057 | 10.509
15.5 | 1.162 | 0.1209 | -0.058 | 9.613
16 | 1.129 | 0.12923 | -0.058 | 8.738
16.5 | 1.094 | 0.13622 | -0.058 | 8.03
17 | 1.056 | 0.14419 | -0.056 | 7.322

## 36. Re 750k Mach 0.10 (2)
BIGFOIL.COM POLAR EXPORT
NACA65-516 a=0.8
NACA65-516 a=0.8 |  |  |  | Cl Max: | 1.3734 | at alpha= | 18.5 | deg
XFOIL ncrit=9 |  |  |  | L/D Max: | 123.205 | at alpha= | 5.5 | deg
Re: | 750000 |  |  | Cd Min: | 0.15023 | at alpha= | -16 | deg
Mach: | 0.1 |  |  | Cl=0 at alpha= | -4.0566 | deg
|  |  |  | @ Cl=0.1, Cd= | 0.0073029
|  |  |  | @ Cl=0.4, Cd= | 0.0074291
|  |  |  | @ Cl=0.6, Cd= | 0.0076123
alpha (deg) | Cl | Cd | Cm | Cl/Cd
-16 | -0.3279 | 0.15023 | -0.0645 | -2.1827
-15.5 | -0.2991 | 0.14381 | -0.0708 | -2.0798
-15 | -0.2974 | 0.13057 | -0.0803 | -2.2777
-14.5 | -0.2885 | 0.12255 | -0.0839 | -2.3541
-14 | -0.2724 | 0.11708 | -0.0868 | -2.3266
-13.5 | -0.387 | 0.07654 | -0.1063 | -5.0562
-13 | -0.4746 | 0.05633 | -0.1185 | -8.4254
-12.5 | -0.5372 | 0.04563 | -0.1216 | -11.773
-12 | -0.588 | 0.03804 | -0.1197 | -15.4574
-11.5 | -0.6188 | 0.03319 | -0.1146 | -18.6442
-11 | -0.6259 | 0.02966 | -0.1089 | -21.1025
-10.5 | -0.6035 | 0.0279 | -0.106 | -21.6308
-10 | -0.5816 | 0.02275 | -0.1036 | -25.5648
-9.5 | -0.5404 | 0.02066 | -0.1026 | -26.1568
-9 | -0.4958 | 0.01922 | -0.1018 | -25.796
-8.5 | -0.4489 | 0.01778 | -0.1011 | -25.2475
-8 | -0.4006 | 0.01638 | -0.1006 | -24.4567
-7.5 | -0.3516 | 0.01522 | -0.1 | -23.1012
-7 | -0.3039 | 0.01392 | -0.0992 | -21.8319
-6.5 | -0.2572 | 0.01271 | -0.0985 | -20.236
-6 | -0.2065 | 0.01199 | -0.0982 | -17.2227
-5.5 | -0.1545 | 0.01137 | -0.098 | -13.5884
-5 | -0.1025 | 0.01065 | -0.098 | -9.6244
-4.5 | -0.0486 | 0.01019 | -0.0981 | -4.7694
-4 | 0.0062 | 0.00971 | -0.0984 | 0.63852
-3.5 | 0.0587 | 0.00888 | -0.0986 | 6.6104
-3 | 0.1061 | 0.00707 | -0.0989 | 15.0071
-2.5 | 0.1632 | 0.00699 | -0.0994 | 23.3476
-2 | 0.2213 | 0.00702 | -0.1 | 31.5242
-1.5 | 0.2788 | 0.00719 | -0.1004 | 38.7761
-1 | 0.3365 | 0.00731 | -0.1009 | 46.0328
-0.5 | 0.3951 | 0.00743 | -0.1017 | 53.1763
0 | 0.4529 | 0.00742 | -0.1024 | 61.0377
0.5 | 0.5111 | 0.0075 | -0.1032 | 68.1467
1 | 0.569 | 0.00758 | -0.1039 | 75.066
1.5 | 0.6266 | 0.00764 | -0.1046 | 82.0157
2 | 0.6848 | 0.00781 | -0.1054 | 87.6825
2.5 | 0.7415 | 0.00785 | -0.1059 | 94.4586
3 | 0.7987 | 0.00797 | -0.1065 | 100.2133
3.5 | 0.8545 | 0.00807 | -0.1068 | 105.886
4 | 0.9099 | 0.00821 | -0.107 | 110.8283
4.5 | 0.9613 | 0.00826 | -0.1063 | 116.3801
5 | 1.009 | 0.00838 | -0.1049 | 120.4057
5.5 | 1.0571 | 0.00858 | -0.1037 | 123.2051
6.5 | 1.117 | 0.00978 | -0.0945 | 114.2127
7 | 1.1008 | 0.01188 | -0.0823 | 92.6599
7.5 | 1.0914 | 0.01437 | -0.0727 | 75.9499
8 | 1.0867 | 0.01703 | -0.0647 | 63.8109
9 | 1.101 | 0.02191 | -0.0538 | 50.251
9.5 | 1.1241 | 0.024 | -0.0509 | 46.8375
10 | 1.1472 | 0.02619 | -0.0482 | 43.803
10.5 | 1.1699 | 0.02851 | -0.0457 | 41.0347
11 | 1.1935 | 0.03088 | -0.0436 | 38.6496
11.5 | 1.204 | 0.0344 | -0.0406 | 35
12 | 1.2268 | 0.03708 | -0.0389 | 33.0852
12.5 | 1.2467 | 0.0401 | -0.0371 | 31.0898
13 | 1.2661 | 0.04326 | -0.0357 | 29.2672
13.5 | 1.2687 | 0.04811 | -0.0335 | 26.3708
14 | 1.2899 | 0.05138 | -0.0326 | 25.1051
14.5 | 1.3082 | 0.05504 | -0.0318 | 23.7682
15 | 1.3239 | 0.05908 | -0.0312 | 22.4086
15.5 | 1.3365 | 0.06358 | -0.0307 | 21.0208
16 | 1.3408 | 0.069 | -0.03 | 19.4319
16.5 | 1.3531 | 0.07397 | -0.0303 | 18.2926
17 | 1.3627 | 0.07942 | -0.031 | 17.1581
17.5 | 1.3689 | 0.08545 | -0.0321 | 16.0199
18 | 1.3723 | 0.09204 | -0.0335 | 14.9098
18.5 | 1.3734 | 0.09917 | -0.0356 | 13.8489
19 | 1.368 | 0.10729 | -0.0381 | 12.7505
19.5 | 1.3555 | 0.11691 | -0.0417 | 11.5944
20 | 1.3459 | 0.1266 | -0.0463 | 10.6311

## 37. Re 750k Mach 0.25 (1)
BIGFOIL.COM POLAR EXPORT
NACA65-516 a=0.8
NACA65-516 a=0.8 |  |  |  | Cl Max: | 1.493 | at alpha= | 10.5 | deg
JavaFoil+Calcfoil stall+Eppler ext transition |  |  |  | L/D Max: | 125.129 | at alpha= | 5.5 | deg
Re: | 750000 |  |  | Cd Min: | 0.00701 | at alpha= | -1.5 | deg
Mach: | 0.25 |  |  | Cl=0 at alpha= | -3.9682 | deg
|  |  |  | @ Cl=0.1, Cd= | 0.0095003
|  |  |  | @ Cl=0.4, Cd= | 0.0070829
|  |  |  | @ Cl=0.6, Cd= | 0.0074358
alpha (deg) | Cl | Cd | Cm | Cl/Cd
-18 | -0.353 | 0.21202 | -0.029 | -1.663
-17.5 | -0.403 | 0.20551 | -0.029 | -1.96
-17 | -0.449 | 0.17685 | -0.03 | -2.538
-16.5 | -0.491 | 0.16253 | -0.03 | -3.019
-16 | -0.528 | 0.14954 | -0.031 | -3.532
-15.5 | -0.561 | 0.13542 | -0.031 | -4.142
-15 | -0.589 | 0.12619 | -0.032 | -4.664
-14.5 | -0.611 | 0.11712 | -0.032 | -5.213
-14 | -0.626 | 0.10776 | -0.031 | -5.814
-13.5 | -0.637 | 0.10063 | -0.031 | -6.328
-13 | -0.641 | 0.09553 | -0.032 | -6.71
-12.5 | -0.639 | 0.08896 | -0.032 | -7.183
-12 | -0.631 | 0.08292 | -0.033 | -7.609
-11.5 | -0.617 | 0.07769 | -0.034 | -7.945
-11 | -0.596 | 0.07272 | -0.035 | -8.198
-10.5 | -0.57 | 0.06854 | -0.035 | -8.314
-10 | -0.54 | 0.06351 | -0.038 | -8.503
-9.5 | -0.505 | 0.05987 | -0.038 | -8.437
-9 | -0.467 | 0.05594 | -0.039 | -8.355
-8.5 | -0.428 | 0.05246 | -0.041 | -8.15
-8 | -0.387 | 0.04818 | -0.046 | -8.041
-7.5 | -0.414 | 0.01243 | -0.084 | -33.323
-7 | -0.362 | 0.01175 | -0.086 | -30.82
-6.5 | -0.307 | 0.01126 | -0.088 | -27.252
-6 | -0.25 | 0.01094 | -0.089 | -22.846
-5.5 | -0.19 | 0.01052 | -0.09 | -18.021
-5 | -0.128 | 0.01023 | -0.091 | -12.533
-4.5 | -0.066 | 0.00996 | -0.092 | -6.65
-4 | -0.004 | 0.00978 | -0.093 | -0.376
-3.5 | 0.059 | 0.00959 | -0.094 | 6.178
-3 | 0.123 | 0.00945 | -0.095 | 12.968
-2.5 | 0.186 | 0.00937 | -0.096 | 19.844
-2 | 0.25 | 0.00714 | -0.097 | 35.034
-1.5 | 0.313 | 0.00701 | -0.098 | 44.723
-1 | 0.377 | 0.00705 | -0.098 | 53.408
-0.5 | 0.44 | 0.00714 | -0.099 | 61.649
0 | 0.5 | 0.00726 | -0.1 | 68.814
0.5 | 0.562 | 0.00735 | -0.101 | 76.425
1 | 0.624 | 0.00749 | -0.102 | 83.325
1.5 | 0.686 | 0.00761 | -0.103 | 90.165
2 | 0.748 | 0.00775 | -0.103 | 96.523
2.5 | 0.81 | 0.00792 | -0.104 | 102.176
3 | 0.871 | 0.00807 | -0.105 | 107.894
3.5 | 0.927 | 0.00827 | -0.106 | 112.043
4 | 0.986 | 0.00845 | -0.107 | 116.607
4.5 | 1.044 | 0.00871 | -0.107 | 119.844
5 | 1.1 | 0.00895 | -0.108 | 122.957
5.5 | 1.155 | 0.00923 | -0.109 | 125.129
6 | 1.197 | 0.01773 | -0.109 | 67.529
6.5 | 1.247 | 0.01849 | -0.11 | 67.431
7 | 1.293 | 0.01936 | -0.11 | 66.811
7.5 | 1.337 | 0.02027 | -0.111 | 65.983
8 | 1.377 | 0.02126 | -0.112 | 64.778
8.5 | 1.413 | 0.02232 | -0.112 | 63.301
9 | 1.444 | 0.02352 | -0.113 | 61.405
9.5 | 1.47 | 0.02476 | -0.114 | 59.38
10 | 1.485 | 0.02607 | -0.114 | 56.977
10.5 | 1.493 | 0.02744 | -0.115 | 54.427
11 | 1.493 | 0.02917 | -0.115 | 51.166
11.5 | 1.484 | 0.03072 | -0.116 | 48.296
12 | 1.461 | 0.03296 | -0.116 | 44.323
12.5 | 1.208 | 0.08818 | -0.057 | 13.702
13 | 1.172 | 0.09413 | -0.056 | 12.454
13.5 | 1.127 | 0.1013 | -0.054 | 11.128
14 | 1.075 | 0.10999 | -0.054 | 9.775
14.5 | 1.015 | 0.1182 | -0.052 | 8.583
15 | 0.948 | 0.12937 | -0.052 | 7.328
15.5 | 0.876 | 0.14238 | -0.052 | 6.15

## 38. Re 750k Mach 0.25 (2)
BIGFOIL.COM POLAR EXPORT
NACA65-516 a=0.8
NACA65-516 a=0.8 |  |  |  | Cl Max: | 1.3111 | at alpha= | 16.5 | deg
XFOIL ncrit=9 |  |  |  | L/D Max: | 122.016 | at alpha= | 5.5 | deg
Re: | 750000 |  |  | Cd Min: | 0.17342 | at alpha= | 20 | deg
Mach: | 0.25 |  |  | Cl=0 at alpha= | -4.0561 | deg
|  |  |  | @ Cl=0.1, Cd= | 0.0079293
|  |  |  | @ Cl=0.4, Cd= | 0.0075427
|  |  |  | @ Cl=0.6, Cd= | 0.0077813
alpha (deg) | Cl | Cd | Cm | Cl/Cd
-15 | -0.2802 | 0.13513 | -0.0819 | -2.0736
-14.5 | -0.272 | 0.12682 | -0.0853 | -2.1448
-14 | -0.255 | 0.12166 | -0.0875 | -2.096
-13.5 | -0.2427 | 0.11545 | -0.0903 | -2.1022
-12.5 | -0.3644 | 0.06708 | -0.1148 | -5.4323
-12 | -0.4207 | 0.05318 | -0.1231 | -7.9109
-11.5 | -0.4714 | 0.04371 | -0.1259 | -10.7847
-11 | -0.508 | 0.03728 | -0.1246 | -13.6266
-10.5 | -0.5326 | 0.03342 | -0.1199 | -15.9366
-10 | -0.5531 | 0.02815 | -0.1136 | -19.6483
-9.5 | -0.5332 | 0.02433 | -0.1106 | -21.9153
-9 | -0.4968 | 0.02192 | -0.1088 | -22.6642
-8.5 | -0.4539 | 0.01995 | -0.1074 | -22.7519
-8 | -0.4071 | 0.018 | -0.1062 | -22.6167
-7.5 | -0.3577 | 0.01633 | -0.1052 | -21.9045
-7 | -0.3067 | 0.01515 | -0.1044 | -20.2442
-6.5 | -0.261 | 0.01342 | -0.103 | -19.4486
-6 | -0.2099 | 0.01254 | -0.1023 | -16.7384
-5.5 | -0.1575 | 0.0118 | -0.1018 | -13.3475
-5 | -0.1032 | 0.01122 | -0.1016 | -9.1979
-4.5 | -0.0498 | 0.01044 | -0.1014 | -4.7701
-4 | 0.0063 | 0.01 | -0.1015 | 0.63
-3.5 | 0.0626 | 0.00943 | -0.1017 | 6.6384
-3 | 0.1102 | 0.00752 | -0.1019 | 14.6543
-2.5 | 0.1674 | 0.00711 | -0.1022 | 23.5443
-2 | 0.2273 | 0.00719 | -0.1028 | 31.6134
-1.5 | 0.2868 | 0.0073 | -0.1033 | 39.2877
-1 | 0.3461 | 0.00748 | -0.1037 | 46.2701
-0.5 | 0.4063 | 0.00755 | -0.1045 | 53.8146
0 | 0.4661 | 0.00757 | -0.1052 | 61.572
0.5 | 0.5261 | 0.00768 | -0.1059 | 68.5026
1 | 0.5859 | 0.00776 | -0.1067 | 75.5026
1.5 | 0.6455 | 0.00785 | -0.1073 | 82.2293
2 | 0.7047 | 0.00796 | -0.108 | 88.5302
2.5 | 0.7639 | 0.00805 | -0.1086 | 94.8944
3 | 0.8234 | 0.00823 | -0.1092 | 100.0486
3.5 | 0.8805 | 0.0083 | -0.1092 | 106.0843
4 | 0.9369 | 0.00841 | -0.1091 | 111.4031
4.5 | 0.9894 | 0.00849 | -0.1082 | 116.5371
5 | 1.0366 | 0.00864 | -0.1061 | 119.9769
5.5 | 1.0835 | 0.00888 | -0.1041 | 122.0158
6 | 1.121 | 0.0093 | -0.1003 | 120.5376
6.5 | 1.1198 | 0.01052 | -0.0896 | 106.4449
7 | 1.0981 | 0.01318 | -0.0772 | 83.3156
7.5 | 1.0852 | 0.01613 | -0.0675 | 67.2784
8 | 1.0773 | 0.01929 | -0.0595 | 55.8476
8.5 | 1.0766 | 0.02243 | -0.0532 | 47.9982
9 | 1.0897 | 0.02464 | -0.0482 | 44.2248
9.5 | 1.1202 | 0.02697 | -0.0469 | 41.535
10 | 1.1383 | 0.02989 | -0.0439 | 38.083
10.5 | 1.1633 | 0.03244 | -0.0416 | 35.86
11 | 1.1834 | 0.03548 | -0.0393 | 33.354
11.5 | 1.1947 | 0.03939 | -0.0366 | 30.33
12 | 1.2144 | 0.04276 | -0.0348 | 28.4004
12.5 | 1.2322 | 0.04643 | -0.0331 | 26.5389
13 | 1.2475 | 0.05046 | -0.0316 | 24.7226
13.5 | 1.2562 | 0.05524 | -0.0299 | 22.7408
14 | 1.2742 | 0.05936 | -0.0289 | 21.4656
14.5 | 1.2893 | 0.06394 | -0.0282 | 20.1642
15 | 1.3012 | 0.06901 | -0.0279 | 18.8552
15.5 | 1.3053 | 0.07507 | -0.0275 | 17.3878
16 | 1.3109 | 0.08146 | -0.0281 | 16.0926
16.5 | 1.3111 | 0.08886 | -0.0293 | 14.7547
17 | 1.3083 | 0.09699 | -0.0315 | 13.489
17.5 | 1.3016 | 0.10602 | -0.0346 | 12.2769
18 | 1.2899 | 0.11618 | -0.0388 | 11.1026
18.5 | 1.2726 | 0.12761 | -0.0444 | 9.9726
19 | 1.2426 | 0.14189 | -0.0524 | 8.7575
19.5 | 1.2154 | 0.1568 | -0.0619 | 7.7513
20 | 1.1845 | 0.17342 | -0.0731 | 6.8302

## 39. Re 750k Mach 0.50 (1)
BIGFOIL.COM POLAR EXPORT
NACA65-516 a=0.8
NACA65-516 a=0.8 |  |  |  | Cl Max: | 1.389 | at alpha= | 7.5 | deg
JavaFoil+Calcfoil stall+Eppler ext transition |  |  |  | L/D Max: | 117.044 | at alpha= | 5 | deg
Re: | 750000 |  |  | Cd Min: | 0.00739 | at alpha= | -2 | deg
Mach: | 0.5 |  |  | Cl=0 at alpha= | -3.9714 | deg
|  |  |  | @ Cl=0.1, Cd= | 0.010181
|  |  |  | @ Cl=0.4, Cd= | 0.0075075
|  |  |  | @ Cl=0.6, Cd= | 0.00797
alpha (deg) | Cl | Cd | Cm | Cl/Cd
-20 | -0.897 | 0.21026 | -0.039 | -4.264
-19.5 | -0.87 | 0.19723 | -0.04 | -4.409
-19 | -0.841 | 0.19719 | -0.04 | -4.265
-18.5 | -0.813 | 0.1893 | -0.039 | -4.293
-18 | -0.785 | 0.18177 | -0.039 | -4.319
-17.5 | -0.758 | 0.17832 | -0.04 | -4.248
-17 | -0.73 | 0.17694 | -0.04 | -4.126
-16.5 | -0.703 | 0.1676 | -0.041 | -4.192
-16 | -0.673 | 0.16249 | -0.039 | -4.143
-15.5 | -0.645 | 0.15523 | -0.039 | -4.158
-15 | -0.618 | 0.1469 | -0.04 | -4.206
-14.5 | -0.59 | 0.14175 | -0.04 | -4.164
-14 | -0.563 | 0.13784 | -0.041 | -4.081
-13.5 | -0.534 | 0.13665 | -0.039 | -3.905
-13 | -0.506 | 0.13053 | -0.038 | -3.873
-12.5 | -0.478 | 0.127 | -0.039 | -3.762
-12 | -0.45 | 0.1642 | -0.039 | -2.74
-11.5 | -0.422 | 0.11999 | -0.04 | -3.518
-11 | -0.394 | 0.11531 | -0.04 | -3.419
-10.5 | -0.366 | 0.10733 | -0.038 | -3.409
-10 | -0.338 | 0.10095 | -0.038 | -3.346
-9.5 | -0.31 | 0.0995 | -0.039 | -3.114
-9 | -0.282 | 0.08846 | -0.039 | -3.187
-8.5 | -0.352 | 0.0663 | -0.039 | -5.307
-8 | -0.37 | 0.05587 | -0.04 | -6.622
-7.5 | -0.347 | 0.05116 | -0.042 | -6.789
-7 | -0.311 | 0.04706 | -0.045 | -6.615
-6.5 | -0.268 | 0.04378 | -0.047 | -6.115
-6 | -0.262 | 0.01324 | -0.096 | -19.819
-5.5 | -0.203 | 0.0123 | -0.098 | -16.517
-5 | -0.139 | 0.01163 | -0.1 | -11.991
-4.5 | -0.073 | 0.01065 | -0.102 | -6.836
-4 | -0.004 | 0.0106 | -0.104 | -0.386
-3.5 | 0.066 | 0.01032 | -0.105 | 6.403
-3 | 0.137 | 0.01003 | -0.106 | 13.621
-2.5 | 0.208 | 0.0099 | -0.106 | 20.969
-2 | 0.279 | 0.00739 | -0.107 | 37.811
-1.5 | 0.35 | 0.00743 | -0.108 | 47.169
-1 | 0.421 | 0.00754 | -0.109 | 55.89
-0.5 | 0.492 | 0.00764 | -0.11 | 64.399
0 | 0.555 | 0.00788 | -0.111 | 70.481
0.5 | 0.625 | 0.00802 | -0.112 | 77.904
1 | 0.694 | 0.00817 | -0.113 | 84.944
1.5 | 0.763 | 0.00834 | -0.114 | 91.514
2 | 0.832 | 0.00855 | -0.115 | 97.256
2.5 | 0.9 | 0.00877 | -0.116 | 102.607
3 | 0.968 | 0.00904 | -0.117 | 107.132
3.5 | 1.028 | 0.00932 | -0.118 | 110.385
4 | 1.092 | 0.00963 | -0.119 | 113.43
4.5 | 1.154 | 0.00994 | -0.119 | 116.063
5 | 1.214 | 0.01037 | -0.12 | 117.044
5.5 | 1.259 | 0.02046 | -0.12 | 61.529
6 | 1.307 | 0.02165 | -0.121 | 60.393
6.5 | 1.348 | 0.02297 | -0.122 | 58.691
7 | 1.378 | 0.02446 | -0.122 | 56.31
7.5 | 1.389 | 0.02633 | -0.123 | 52.757
8 | 1.372 | 0.02837 | -0.124 | 48.357
8.5 | 1.077 | 0.06036 | -0.054 | 17.849
9 | 0.716 | 0.08655 | -0.048 | 8.273
9.5 | 0.743 | 0.09293 | -0.048 | 7.994
10 | 0.77 | 0.09866 | -0.053 | 7.809
10.5 | 0.797 | 0.10151 | -0.054 | 7.853
11 | 0.824 | 0.10717 | -0.054 | 7.688
11.5 | 0.852 | 0.1209 | -0.06 | 7.046
12 | 0.878 | 0.1242 | -0.06 | 7.072
12.5 | 0.905 | 0.12913 | -0.061 | 7.007

## 40. Re 750k Mach 0.50 (2)
BIGFOIL.COM POLAR EXPORT
NACA65-516 a=0.8
NACA65-516 a=0.8 |  |  |  | Cl Max: | 1.1801 | at alpha= | 12.5 | deg
XFOIL ncrit=9 |  |  |  | L/D Max: | 112.136 | at alpha= | 5 | deg
Re: | 750000 |  |  | Cd Min: | 0.23053 | at alpha= | -20 | deg
Mach: | 0.5 |  |  | Cl=0 at alpha= | -4.0786 | deg
|  |  |  | @ Cl=0.1, Cd= | 0.010392
|  |  |  | @ Cl=0.4, Cd= | 0.008205
|  |  |  | @ Cl=0.6, Cd= | 0.0085138
alpha (deg) | Cl | Cd | Cm | Cl/Cd
-20 | -0.4629 | 0.23053 | -0.0313 | -2.008
-19.5 | -0.439 | 0.22351 | -0.0361 | -1.9641
-19 | -0.4156 | 0.21638 | -0.0412 | -1.9207
-18.5 | -0.3962 | 0.20738 | -0.0473 | -1.9105
-18 | -0.3654 | 0.19725 | -0.0576 | -1.8525
-17.5 | -0.328 | 0.18935 | -0.0645 | -1.7322
-17 | -0.3004 | 0.18159 | -0.0708 | -1.6543
-16.5 | -0.291 | 0.17234 | -0.0767 | -1.6885
-16 | -0.2689 | 0.1651 | -0.0793 | -1.6287
-15 | -0.2403 | 0.15031 | -0.0873 | -1.5987
-14.5 | -0.2294 | 0.14174 | -0.0911 | -1.6185
-14 | -0.2041 | 0.1361 | -0.0931 | -1.4996
-13.5 | -0.1876 | 0.12944 | -0.0962 | -1.4493
-13 | -0.1882 | 0.11918 | -0.1029 | -1.5791
-12.5 | -0.1735 | 0.11206 | -0.1051 | -1.5483
-12 | -0.1571 | 0.10575 | -0.1079 | -1.4856
-11.5 | -0.1458 | 0.09869 | -0.1112 | -1.4774
-10.5 | -0.1607 | 0.07717 | -0.1219 | -2.0824
-10 | -0.1727 | 0.06678 | -0.1275 | -2.5861
-9.5 | -0.2063 | 0.05227 | -0.1373 | -3.9468
-9 | -0.2468 | 0.04215 | -0.1425 | -5.8553
-8.5 | -0.2787 | 0.03506 | -0.143 | -7.9492
-8 | -0.3062 | 0.02933 | -0.1398 | -10.4398
-7.5 | -0.3194 | 0.0251 | -0.1335 | -12.7251
-7 | -0.3002 | 0.02123 | -0.1291 | -14.1404
-6.5 | -0.2603 | 0.01819 | -0.1259 | -14.3101
-6 | -0.2115 | 0.01579 | -0.1232 | -13.3946
-5.5 | -0.1578 | 0.01431 | -0.121 | -11.0273
-5 | -0.1042 | 0.01309 | -0.1187 | -7.9603
-4.5 | -0.0477 | 0.01219 | -0.117 | -3.913
-4 | 0.0089 | 0.01121 | -0.1158 | 0.79393
-3.5 | 0.0711 | 0.01065 | -0.1152 | 6.6761
-3 | 0.1339 | 0.01009 | -0.1149 | 13.2706
-2.5 | 0.1843 | 0.00789 | -0.1146 | 23.3587
-2 | 0.2504 | 0.00774 | -0.1148 | 32.3514
-1.5 | 0.3182 | 0.00788 | -0.1151 | 40.3807
-1 | 0.3855 | 0.00819 | -0.1153 | 47.0696
-0.5 | 0.4531 | 0.00826 | -0.1159 | 54.8547
0 | 0.5212 | 0.00837 | -0.1166 | 62.27
0.5 | 0.5885 | 0.0085 | -0.1172 | 69.2353
1 | 0.6554 | 0.00858 | -0.1177 | 76.3869
1.5 | 0.7238 | 0.00878 | -0.1184 | 82.4374
2 | 0.7891 | 0.00893 | -0.1185 | 88.3651
2.5 | 0.8561 | 0.00909 | -0.1187 | 94.1804
3 | 0.9227 | 0.00935 | -0.1187 | 98.6845
3.5 | 0.9859 | 0.00949 | -0.1179 | 103.8883
4 | 1.047 | 0.0097 | -0.1164 | 107.9381
4.5 | 1.0969 | 0.00979 | -0.1126 | 112.0429
5 | 1.1236 | 0.01002 | -0.1043 | 112.1357
5.5 | 1.1524 | 0.01065 | -0.097 | 108.2066
6 | 1.1681 | 0.01194 | -0.0881 | 97.8308
6.5 | 1.1391 | 0.01521 | -0.0745 | 74.8915
7 | 1.0991 | 0.02007 | -0.0622 | 54.7633
7.5 | 1.0714 | 0.02533 | -0.0534 | 42.2977
8 | 1.0544 | 0.0306 | -0.0468 | 34.4575
8.5 | 1.0632 | 0.03471 | -0.0425 | 30.6309
9 | 1.0813 | 0.03846 | -0.039 | 28.1149
9.5 | 1.1018 | 0.04212 | -0.0358 | 26.1586
10.5 | 1.1323 | 0.05155 | -0.0312 | 21.9651
11 | 1.148 | 0.05661 | -0.0291 | 20.2791
11.5 | 1.1596 | 0.06221 | -0.0273 | 18.6401
12 | 1.1719 | 0.068 | -0.0255 | 17.2338
12.5 | 1.1801 | 0.07471 | -0.0243 | 15.7957
13 | 1.1768 | 0.08326 | -0.0249 | 14.134
13.5 | 1.1619 | 0.09386 | -0.0275 | 12.3791
14 | 1.1414 | 0.10594 | -0.0324 | 10.774
14.5 | 1.1156 | 0.11967 | -0.0395 | 9.3223
15 | 1.0859 | 0.13526 | -0.0491 | 8.0282
15.5 | 1.0564 | 0.15226 | -0.0605 | 6.9381
16 | 1.0251 | 0.17142 | -0.0732 | 5.98
16.5 | 1.0041 | 0.19021 | -0.0846 | 5.2789
17 | 1.0034 | 0.2043 | -0.0931 | 4.9114
17.5 | 1.0125 | 0.21551 | -0.0999 | 4.6982

## 41. Re 1M Mach 0.00 (1)
BIGFOIL.COM POLAR EXPORT
NACA65-516 a=0.8
NACA65-516 a=0.8 |  |  |  | Cl Max: | 1.545 | at alpha= | 12.5 | deg
JavaFoil+Calcfoil stall+Eppler ext transition |  |  |  | L/D Max: | 136.389 | at alpha= | 5.5 | deg
Re: | 1000000 |  |  | Cd Min: | 0.00604 | at alpha= | 0 | deg
Mach: | 0 |  |  | Cl=0 at alpha= | -3.9672 | deg
|  |  |  | @ Cl=0.1, Cd= | 0.0087984
|  |  |  | @ Cl=0.4, Cd= | 0.0066589
|  |  |  | @ Cl=0.6, Cd= | 0.0068008
alpha (deg) | Cl | Cd | Cm | Cl/Cd
-20 | -0.656 | 0.18854 | -0.028 | -3.481
-19.5 | -0.672 | 0.18117 | -0.029 | -3.707
-19 | -0.686 | 0.17032 | -0.029 | -4.027
-18.5 | -0.699 | 0.16279 | -0.03 | -4.295
-18 | -0.711 | 0.15163 | -0.03 | -4.689
-17.5 | -0.721 | 0.14353 | -0.031 | -5.024
-17 | -0.729 | 0.1354 | -0.031 | -5.387
-16.5 | -0.735 | 0.12793 | -0.031 | -5.748
-16 | -0.739 | 0.12264 | -0.031 | -6.025
-15.5 | -0.739 | 0.1153 | -0.03 | -6.411
-15 | -0.737 | 0.1089 | -0.03 | -6.772
-14.5 | -0.733 | 0.1027 | -0.031 | -7.137
-14 | -0.725 | 0.09774 | -0.032 | -7.421
-13.5 | -0.714 | 0.09165 | -0.033 | -7.792
-13 | -0.7 | 0.08685 | -0.034 | -8.059
-12.5 | -0.682 | 0.08174 | -0.034 | -8.339
-12 | -0.661 | 0.07742 | -0.035 | -8.534
-11.5 | -0.636 | 0.07317 | -0.036 | -8.687
-11 | -0.607 | 0.06846 | -0.037 | -8.867
-10.5 | -0.575 | 0.06455 | -0.038 | -8.901
-10 | -0.541 | 0.05977 | -0.041 | -9.054
-9.5 | -0.506 | 0.0549 | -0.045 | -9.207
-9 | -0.554 | 0.01335 | -0.078 | -41.516
-8.5 | -0.511 | 0.01213 | -0.08 | -42.136
-8 | -0.462 | 0.01151 | -0.082 | -40.16
-7.5 | -0.411 | 0.01098 | -0.083 | -37.438
-7 | -0.358 | 0.01049 | -0.085 | -34.145
-6.5 | -0.301 | 0.01022 | -0.086 | -29.464
-6 | -0.243 | 0.00991 | -0.087 | -24.528
-5.5 | -0.184 | 0.00966 | -0.087 | -19.058
-5 | -0.124 | 0.00938 | -0.088 | -13.264
-4.5 | -0.064 | 0.00919 | -0.089 | -6.994
-4 | -0.004 | 0.00899 | -0.09 | -0.397
-3.5 | 0.057 | 0.00884 | -0.091 | 6.494
-3 | 0.119 | 0.00878 | -0.092 | 13.515
-2.5 | 0.18 | 0.00645 | -0.093 | 27.933
-2 | 0.242 | 0.00646 | -0.094 | 37.473
-1.5 | 0.303 | 0.00652 | -0.095 | 46.504
-1 | 0.365 | 0.00659 | -0.096 | 55.326
-0.5 | 0.426 | 0.00671 | -0.097 | 63.522
0 | 0.486 | 0.00604 | -0.097 | 80.403
0.5 | 0.546 | 0.00673 | -0.098 | 81.174
1 | 0.607 | 0.00681 | -0.099 | 89.048
1.5 | 0.667 | 0.00692 | -0.1 | 96.384
2 | 0.727 | 0.00702 | -0.101 | 103.558
2.5 | 0.787 | 0.00715 | -0.101 | 110.023
3 | 0.846 | 0.00731 | -0.102 | 115.85
3.5 | 0.901 | 0.00746 | -0.103 | 120.789
4 | 0.959 | 0.00761 | -0.104 | 125.965
4.5 | 1.015 | 0.00779 | -0.104 | 130.254
5 | 1.071 | 0.008 | -0.105 | 133.849
5.5 | 1.125 | 0.00825 | -0.106 | 136.389
6 | 1.166 | 0.01595 | -0.106 | 73.124
6.5 | 1.216 | 0.01662 | -0.106 | 73.145
7 | 1.264 | 0.01734 | -0.107 | 72.851
7.5 | 1.309 | 0.01805 | -0.108 | 72.49
8 | 1.352 | 0.01887 | -0.108 | 71.613
8.5 | 1.391 | 0.01974 | -0.109 | 70.483
9 | 1.428 | 0.02062 | -0.11 | 69.256
9.5 | 1.461 | 0.02164 | -0.11 | 67.537
10 | 1.487 | 0.02269 | -0.111 | 65.557
10.5 | 1.509 | 0.02376 | -0.112 | 63.52
11 | 1.526 | 0.02489 | -0.112 | 61.29
11.5 | 1.537 | 0.02625 | -0.113 | 58.564
12 | 1.544 | 0.02759 | -0.113 | 55.963
12.5 | 1.545 | 0.0289 | -0.114 | 53.46
13 | 1.536 | 0.03052 | -0.114 | 50.328
13.5 | 1.519 | 0.03242 | -0.115 | 46.851
14 | 1.496 | 0.03456 | -0.115 | 43.302
14.5 | 1.468 | 0.03707 | -0.115 | 39.608
15 | 1.425 | 0.04199 | -0.114 | 33.927
15.5 | 1.223 | 0.10463 | -0.08 | 11.686
16 | 1.173 | 0.12111 | -0.067 | 9.683
16.5 | 1.14 | 0.12919 | -0.065 | 8.826
17 | 1.106 | 0.13772 | -0.064 | 8.033
17.5 | 1.071 | 0.1451 | -0.062 | 7.382

## 42. Re 1M Mach 0.00 (2)
BIGFOIL.COM POLAR EXPORT
NACA65-516 a=0.8
NACA65-516 a=0.8 |  |  |  | Cl Max: | 1.4229 | at alpha= | 19 | deg
XFOIL ncrit=9 |  |  |  | L/D Max: | 133.921 | at alpha= | 5.5 | deg
Re: | 1000000 |  |  | Cd Min: | 0.16142 | at alpha= | -17 | deg
Mach: | 0 |  |  | Cl=0 at alpha= | -4.0467 | deg
|  |  |  | @ Cl=0.1, Cd= | 0.0072982
|  |  |  | @ Cl=0.4, Cd= | 0.0065438
|  |  |  | @ Cl=0.6, Cd= | 0.0067578
alpha (deg) | Cl | Cd | Cm | Cl/Cd
-17 | -0.3597 | 0.16142 | -0.0572 | -2.2283
-16.5 | -0.334 | 0.15455 | -0.0632 | -2.1611
-16 | -0.3109 | 0.14859 | -0.0682 | -2.0923
-15.5 | -0.3157 | 0.13533 | -0.0749 | -2.3328
-15 | -0.607 | 0.06009 | -0.1121 | -10.1015
-14.5 | -0.6645 | 0.04788 | -0.1179 | -13.8784
-14 | -0.695 | 0.04079 | -0.119 | -17.0385
-13.5 | -0.7112 | 0.03576 | -0.1182 | -19.8881
-13 | -0.7126 | 0.03272 | -0.1163 | -21.7787
-12.5 | -0.7091 | 0.03064 | -0.1133 | -23.143
-12 | -0.7278 | 0.02514 | -0.1078 | -28.9499
-11.5 | -0.7056 | 0.0234 | -0.1047 | -30.1538
-11 | -0.6719 | 0.02227 | -0.1029 | -30.1706
-10.5 | -0.6342 | 0.02081 | -0.1015 | -30.4757
-10 | -0.5934 | 0.01922 | -0.1004 | -30.8741
-9.5 | -0.5493 | 0.01781 | -0.0996 | -30.8422
-9 | -0.5025 | 0.01691 | -0.099 | -29.7161
-8.5 | -0.4579 | 0.01509 | -0.0982 | -30.3446
-8 | -0.4126 | 0.01375 | -0.0974 | -30.0073
-7.5 | -0.3639 | 0.01292 | -0.0969 | -28.1656
-7 | -0.314 | 0.01218 | -0.0966 | -25.78
-6.5 | -0.2624 | 0.01156 | -0.0966 | -22.699
-6 | -0.2102 | 0.01101 | -0.0966 | -19.0917
-5.5 | -0.1595 | 0.01018 | -0.0964 | -15.668
-5 | -0.105 | 0.00976 | -0.0967 | -10.7582
-4.5 | -0.0505 | 0.00938 | -0.097 | -5.3838
-4 | 0.0052 | 0.00902 | -0.0975 | 0.5765
-3.5 | 0.0592 | 0.00845 | -0.0979 | 7.0059
-3 | 0.1095 | 0.00703 | -0.0984 | 15.5761
-2.5 | 0.1632 | 0.00633 | -0.0989 | 25.782
-2 | 0.2213 | 0.0063 | -0.0996 | 35.127
-1.5 | 0.2788 | 0.00639 | -0.1002 | 43.6307
-1 | 0.3366 | 0.00646 | -0.1008 | 52.1053
-0.5 | 0.3945 | 0.00654 | -0.1015 | 60.3211
0 | 0.4525 | 0.00658 | -0.1023 | 68.769
0.5 | 0.5105 | 0.00664 | -0.1031 | 76.8825
1 | 0.5679 | 0.00673 | -0.1038 | 84.3834
1.5 | 0.6256 | 0.00678 | -0.1045 | 92.2714
2 | 0.6829 | 0.00688 | -0.1052 | 99.2587
2.5 | 0.7399 | 0.00697 | -0.1058 | 106.1549
3 | 0.7965 | 0.00706 | -0.1063 | 112.8187
3.5 | 0.8519 | 0.00715 | -0.1066 | 119.1469
4 | 0.9061 | 0.00729 | -0.1067 | 124.2936
4.5 | 0.9577 | 0.00738 | -0.1062 | 129.7696
5 | 1.0072 | 0.00761 | -0.1054 | 132.3522
5.5 | 1.0553 | 0.00788 | -0.1043 | 133.9213
6 | 1.0919 | 0.00851 | -0.1011 | 128.3079
6.5 | 1.089 | 0.01007 | -0.0907 | 108.143
7 | 1.0829 | 0.01213 | -0.0807 | 89.2745
7.5 | 1.0828 | 0.01432 | -0.0726 | 75.6145
8 | 1.0856 | 0.01665 | -0.0657 | 65.2012
8.5 | 1.0953 | 0.01887 | -0.0602 | 58.0445
9 | 1.1159 | 0.02062 | -0.0563 | 54.1174
9.5 | 1.1419 | 0.02208 | -0.0534 | 51.7165
10 | 1.1713 | 0.02373 | -0.0514 | 49.3595
10.5 | 1.1924 | 0.026 | -0.0486 | 45.8615
11 | 1.2189 | 0.02799 | -0.0465 | 43.5477
11.5 | 1.2434 | 0.03021 | -0.0444 | 41.1586
12 | 1.2628 | 0.03292 | -0.0422 | 38.3597
12.5 | 1.2775 | 0.03616 | -0.0398 | 35.3291
13 | 1.3011 | 0.03875 | -0.0384 | 33.5768
13.5 | 1.3214 | 0.04174 | -0.037 | 31.6579
14 | 1.3414 | 0.04484 | -0.0358 | 29.9153
14.5 | 1.3461 | 0.04955 | -0.0341 | 27.1665
15 | 1.3611 | 0.05345 | -0.0332 | 25.4649
15.5 | 1.3771 | 0.05735 | -0.0326 | 24.0122
16 | 1.3943 | 0.06126 | -0.0324 | 22.7604
16.5 | 1.407 | 0.06581 | -0.0324 | 21.3797
17 | 1.4162 | 0.07091 | -0.0326 | 19.9718
17.5 | 1.4091 | 0.07821 | -0.033 | 18.0169
18 | 1.4155 | 0.0841 | -0.034 | 16.8312
18.5 | 1.4216 | 0.09022 | -0.0354 | 15.757
19 | 1.4229 | 0.09723 | -0.0374 | 14.6344
19.5 | 1.4224 | 0.10468 | -0.0398 | 13.5881
20 | 1.4199 | 0.11266 | -0.0429 | 12.6034

## 43. Re 1M Mach 0.10 (1)
BIGFOIL.COM POLAR EXPORT
NACA65-516 a=0.8
NACA65-516 a=0.8 |  |  |  | Cl Max: | 1.537 | at alpha= | 12 | deg
JavaFoil+Calcfoil stall+Eppler ext transition |  |  |  | L/D Max: | 136.238 | at alpha= | 5.5 | deg
Re: | 1000000 |  |  | Cd Min: | 0.00604 | at alpha= | 0 | deg
Mach: | 0.1 |  |  | Cl=0 at alpha= | -3.9677 | deg
|  |  |  | @ Cl=0.1, Cd= | 0.0088367
|  |  |  | @ Cl=0.4, Cd= | 0.0067103
|  |  |  | @ Cl=0.6, Cd= | 0.0068169
alpha (deg) | Cl | Cd | Cm | Cl/Cd
-20 | -0.609 | 0.19965 | -0.028 | -3.05
-19.5 | -0.627 | 0.18522 | -0.029 | -3.386
-19 | -0.645 | 0.17737 | -0.029 | -3.635
-18.5 | -0.661 | 0.16857 | -0.03 | -3.923
-18 | -0.676 | 0.15607 | -0.03 | -4.335
-17.5 | -0.69 | 0.14649 | -0.031 | -4.71
-17 | -0.702 | 0.13869 | -0.031 | -5.059
-16.5 | -0.711 | 0.13057 | -0.031 | -5.445
-16 | -0.718 | 0.12396 | -0.031 | -5.788
-15.5 | -0.721 | 0.11735 | -0.031 | -6.148
-15 | -0.722 | 0.11042 | -0.03 | -6.54
-14.5 | -0.72 | 0.10379 | -0.031 | -6.94
-14 | -0.715 | 0.09811 | -0.031 | -7.287
-13.5 | -0.706 | 0.09249 | -0.033 | -7.637
-13 | -0.694 | 0.08749 | -0.034 | -7.932
-12.5 | -0.677 | 0.0824 | -0.033 | -8.219
-12 | -0.658 | 0.07772 | -0.035 | -8.463
-11.5 | -0.634 | 0.07353 | -0.035 | -8.623
-11 | -0.606 | 0.06851 | -0.037 | -8.85
-10.5 | -0.574 | 0.06504 | -0.037 | -8.832
-10 | -0.541 | 0.0603 | -0.04 | -8.976
-9.5 | -0.504 | 0.05649 | -0.042 | -8.924
-9 | -0.554 | 0.0137 | -0.078 | -40.404
-8.5 | -0.511 | 0.01231 | -0.08 | -41.554
-8 | -0.463 | 0.01168 | -0.082 | -39.635
-7.5 | -0.412 | 0.01112 | -0.083 | -37.054
-7 | -0.36 | 0.0106 | -0.085 | -33.936
-6.5 | -0.302 | 0.01022 | -0.086 | -29.596
-6 | -0.244 | 0.00998 | -0.087 | -24.461
-5.5 | -0.185 | 0.00966 | -0.088 | -19.159
-5 | -0.125 | 0.00945 | -0.089 | -13.229
-4.5 | -0.065 | 0.00924 | -0.09 | -6.988
-4 | -0.004 | 0.00902 | -0.091 | -0.398
-3.5 | 0.058 | 0.00894 | -0.092 | 6.455
-3 | 0.119 | 0.00879 | -0.093 | 13.567
-2.5 | 0.181 | 0.00645 | -0.094 | 28.073
-2 | 0.243 | 0.00648 | -0.094 | 37.555
-1.5 | 0.305 | 0.00657 | -0.095 | 46.447
-1 | 0.367 | 0.00664 | -0.096 | 55.184
-0.5 | 0.428 | 0.00677 | -0.097 | 63.29
0 | 0.488 | 0.00604 | -0.098 | 80.794
0.5 | 0.549 | 0.00675 | -0.099 | 81.262
1 | 0.61 | 0.00683 | -0.099 | 89.186
1.5 | 0.67 | 0.00694 | -0.1 | 96.504
2 | 0.73 | 0.00704 | -0.101 | 103.718
2.5 | 0.79 | 0.00718 | -0.102 | 110.053
3 | 0.851 | 0.00733 | -0.103 | 116.008
3.5 | 0.906 | 0.00749 | -0.103 | 120.889
4 | 0.963 | 0.00764 | -0.104 | 126.03
4.5 | 1.02 | 0.00783 | -0.105 | 130.267
5 | 1.076 | 0.00804 | -0.106 | 133.861
5.5 | 1.13 | 0.00829 | -0.107 | 136.238
6 | 1.171 | 0.01608 | -0.106 | 72.868
6.5 | 1.221 | 0.01677 | -0.107 | 72.826
7 | 1.269 | 0.01748 | -0.108 | 72.552
7.5 | 1.314 | 0.01824 | -0.108 | 72.013
8 | 1.356 | 0.01905 | -0.109 | 71.191
8.5 | 1.395 | 0.01996 | -0.11 | 69.914
9 | 1.432 | 0.02093 | -0.11 | 68.397
9.5 | 1.464 | 0.02189 | -0.111 | 66.865
10 | 1.488 | 0.02298 | -0.112 | 64.773
10.5 | 1.509 | 0.02419 | -0.112 | 62.375
11 | 1.524 | 0.02526 | -0.113 | 60.314
11.5 | 1.533 | 0.02669 | -0.113 | 57.431
12 | 1.537 | 0.02804 | -0.114 | 54.799
12.5 | 1.534 | 0.02959 | -0.114 | 51.849
13 | 1.521 | 0.0311 | -0.115 | 48.909
13.5 | 1.5 | 0.03303 | -0.115 | 45.409
14 | 1.472 | 0.03546 | -0.115 | 41.496
14.5 | 1.436 | 0.03842 | -0.115 | 37.385
15 | 1.209 | 0.10486 | -0.074 | 11.533
15.5 | 1.169 | 0.11621 | -0.067 | 10.06
16 | 1.133 | 0.12427 | -0.064 | 9.119
16.5 | 1.097 | 0.13265 | -0.063 | 8.268
17 | 1.058 | 0.14148 | -0.06 | 7.476

## 44. Re 1M Mach 0.10 (2)
BIGFOIL.COM POLAR EXPORT
NACA65-516 a=0.8
NACA65-516 a=0.8 |  |  |  | Cl Max: | 1.4103 | at alpha= | 18.5 | deg
XFOIL ncrit=9 |  |  |  | L/D Max: | 133.501 | at alpha= | 5.5 | deg
Re: | 1000000 |  |  | Cd Min: | 0.16205 | at alpha= | -17 | deg
Mach: | 0.1 |  |  | Cl=0 at alpha= | -4.0458 | deg
|  |  |  | @ Cl=0.1, Cd= | 0.0074236
|  |  |  | @ Cl=0.4, Cd= | 0.0065812
|  |  |  | @ Cl=0.6, Cd= | 0.006775
alpha (deg) | Cl | Cd | Cm | Cl/Cd
-17 | -0.3556 | 0.16205 | -0.0581 | -2.1944
-16.5 | -0.3308 | 0.15501 | -0.0639 | -2.1341
-16 | -0.3087 | 0.14922 | -0.0685 | -2.0688
-15.5 | -0.3124 | 0.1365 | -0.0749 | -2.2886
-15 | -0.309 | 0.12787 | -0.0786 | -2.4165
-14.5 | -0.5728 | 0.05948 | -0.1133 | -9.6301
-14 | -0.6391 | 0.04644 | -0.1193 | -13.7618
-13.5 | -0.6702 | 0.03942 | -0.1201 | -17.0015
-13 | -0.6819 | 0.03516 | -0.1189 | -19.3942
-12.5 | -0.6839 | 0.03226 | -0.1165 | -21.1996
-12 | -0.7111 | 0.02651 | -0.1113 | -26.8238
-11.5 | -0.6993 | 0.02435 | -0.107 | -28.7187
-11 | -0.6689 | 0.02301 | -0.1049 | -29.07
-10.5 | -0.633 | 0.02153 | -0.1032 | -29.4008
-10 | -0.5939 | 0.01978 | -0.1018 | -30.0253
-9.5 | -0.5505 | 0.01822 | -0.1009 | -30.2141
-9 | -0.5041 | 0.01714 | -0.1001 | -29.4107
-8.5 | -0.4582 | 0.01555 | -0.0994 | -29.4662
-8 | -0.4137 | 0.01396 | -0.0984 | -29.6347
-7.5 | -0.3651 | 0.01307 | -0.0979 | -27.9342
-7 | -0.3152 | 0.01231 | -0.0975 | -25.6052
-6.5 | -0.2636 | 0.01165 | -0.0973 | -22.6266
-6 | -0.2102 | 0.01118 | -0.0974 | -18.8014
-5.5 | -0.1603 | 0.01025 | -0.097 | -15.639
-5 | -0.1056 | 0.0098 | -0.0973 | -10.7755
-4.5 | -0.0506 | 0.00944 | -0.0976 | -5.3602
-4 | 0.0051 | 0.00904 | -0.0981 | 0.56416
-3.5 | 0.0598 | 0.00852 | -0.0984 | 7.0188
-3 | 0.1104 | 0.00714 | -0.0989 | 15.4622
-2.5 | 0.164 | 0.00634 | -0.0994 | 25.8675
-2 | 0.2224 | 0.00632 | -0.1001 | 35.1899
-1.5 | 0.2803 | 0.00639 | -0.1007 | 43.8654
-1 | 0.3384 | 0.00648 | -0.1013 | 52.2222
-0.5 | 0.3965 | 0.00658 | -0.102 | 60.2584
0 | 0.4549 | 0.0066 | -0.1028 | 68.9242
0.5 | 0.5132 | 0.00667 | -0.1036 | 76.9415
1 | 0.571 | 0.00675 | -0.1043 | 84.5926
1.5 | 0.629 | 0.0068 | -0.105 | 92.5
2.5 | 0.744 | 0.007 | -0.1063 | 106.2857
3 | 0.8009 | 0.00709 | -0.1068 | 112.9619
3.5 | 0.8566 | 0.00719 | -0.1071 | 119.1377
4 | 0.9112 | 0.00732 | -0.1071 | 124.4809
4.5 | 0.9628 | 0.00742 | -0.1066 | 129.7574
5 | 1.0125 | 0.00765 | -0.1057 | 132.3529
5.5 | 1.06 | 0.00794 | -0.1044 | 133.5013
6 | 1.095 | 0.0086 | -0.1008 | 127.3256
6.5 | 1.089 | 0.01022 | -0.0898 | 106.5558
7 | 1.0823 | 0.01236 | -0.0798 | 87.5647
7.5 | 1.0816 | 0.01462 | -0.0716 | 73.9808
8 | 1.0847 | 0.017 | -0.0647 | 63.8059
8.5 | 1.0942 | 0.01928 | -0.0592 | 56.7531
9 | 1.1156 | 0.02104 | -0.0555 | 53.0228
9.5 | 1.138 | 0.02258 | -0.0519 | 50.3986
10 | 1.1707 | 0.02428 | -0.0505 | 48.2166
10.5 | 1.1906 | 0.02671 | -0.0476 | 44.5751
11 | 1.2179 | 0.0287 | -0.0456 | 42.4355
11.5 | 1.2421 | 0.03103 | -0.0435 | 40.029
12 | 1.2592 | 0.03401 | -0.0411 | 37.0244
12.5 | 1.2756 | 0.03721 | -0.0389 | 34.2811
13 | 1.2982 | 0.03997 | -0.0374 | 32.4794
13.5 | 1.3179 | 0.04311 | -0.036 | 30.5706
14 | 1.3366 | 0.04643 | -0.0348 | 28.7874
14.5 | 1.3379 | 0.05161 | -0.033 | 25.9233
15 | 1.3572 | 0.0552 | -0.0324 | 24.587
15.5 | 1.3721 | 0.05935 | -0.0319 | 23.1188
16 | 1.3883 | 0.0635 | -0.0317 | 21.863
16.5 | 1.3999 | 0.06833 | -0.0318 | 20.4873
17 | 1.4059 | 0.07399 | -0.0321 | 19.0012
17.5 | 1.4017 | 0.08114 | -0.0327 | 17.2751
18 | 1.4065 | 0.08741 | -0.0339 | 16.0908
18.5 | 1.4103 | 0.09407 | -0.0356 | 14.992
19 | 1.4095 | 0.10161 | -0.0379 | 13.8717
19.5 | 1.407 | 0.10958 | -0.0408 | 12.8399
20 | 1.4031 | 0.11803 | -0.0444 | 11.8877

## 45. Re 1M Mach 0.25 (1)
BIGFOIL.COM POLAR EXPORT
NACA65-516 a=0.8
NACA65-516 a=0.8 |  |  |  | Cl Max: | 1.495 | at alpha= | 10.5 | deg
JavaFoil+Calcfoil stall+Eppler ext transition |  |  |  | L/D Max: | 134.488 | at alpha= | 5.5 | deg
Re: | 1000000 |  |  | Cd Min: | 0.00609 | at alpha= | -0.5 | deg
Mach: | 0.25 |  |  | Cl=0 at alpha= | -3.9682 | deg
|  |  |  | @ Cl=0.1, Cd= | 0.0089659
|  |  |  | @ Cl=0.4, Cd= | 0.0062551
|  |  |  | @ Cl=0.6, Cd= | 0.0069237
alpha (deg) | Cl | Cd | Cm | Cl/Cd
-18 | -0.353 | 0.19111 | -0.029 | -1.846
-17.5 | -0.403 | 0.18987 | -0.029 | -2.122
-17 | -0.449 | 0.16958 | -0.03 | -2.648
-16.5 | -0.491 | 0.15935 | -0.031 | -3.08
-16 | -0.528 | 0.14437 | -0.032 | -3.66
-15.5 | -0.561 | 0.1319 | -0.032 | -4.255
-15 | -0.589 | 0.12113 | -0.033 | -4.862
-14.5 | -0.611 | 0.11372 | -0.032 | -5.371
-14 | -0.627 | 0.10599 | -0.031 | -5.912
-13.5 | -0.637 | 0.09782 | -0.032 | -6.511
-13 | -0.641 | 0.09181 | -0.033 | -6.984
-12.5 | -0.639 | 0.08615 | -0.033 | -7.419
-12 | -0.631 | 0.08113 | -0.034 | -7.78
-11.5 | -0.618 | 0.0762 | -0.036 | -8.108
-11 | -0.597 | 0.07134 | -0.036 | -8.366
-10.5 | -0.57 | 0.06662 | -0.037 | -8.561
-10 | -0.541 | 0.06233 | -0.039 | -8.675
-9.5 | -0.506 | 0.05857 | -0.04 | -8.635
-9 | -0.468 | 0.0546 | -0.042 | -8.578
-8.5 | -0.509 | 0.01383 | -0.081 | -36.848
-8 | -0.467 | 0.01234 | -0.083 | -37.827
-7.5 | -0.417 | 0.0116 | -0.085 | -35.959
-7 | -0.364 | 0.01107 | -0.087 | -32.865
-6.5 | -0.309 | 0.01059 | -0.088 | -29.213
-6 | -0.25 | 0.01024 | -0.089 | -24.424
-5.5 | -0.19 | 0.00995 | -0.09 | -19.05
-5 | -0.128 | 0.00966 | -0.091 | -13.281
-4.5 | -0.066 | 0.00937 | -0.092 | -7.072
-4 | -0.004 | 0.00921 | -0.093 | -0.4
-3.5 | 0.059 | 0.00903 | -0.094 | 6.564
-3 | 0.123 | 0.00893 | -0.095 | 13.72
-2.5 | 0.186 | 0.00876 | -0.096 | 21.212
-2 | 0.25 | 0.00659 | -0.097 | 37.954
-1.5 | 0.313 | 0.0067 | -0.098 | 46.775
-1 | 0.377 | 0.00635 | -0.099 | 59.362
-0.5 | 0.44 | 0.00609 | -0.1 | 72.251
0 | 0.501 | 0.00677 | -0.1 | 73.939
0.5 | 0.563 | 0.00687 | -0.101 | 81.935
1 | 0.625 | 0.00696 | -0.102 | 89.895
1.5 | 0.687 | 0.00708 | -0.103 | 97.112
2 | 0.749 | 0.00718 | -0.104 | 104.304
2.5 | 0.811 | 0.00735 | -0.104 | 110.413
3 | 0.873 | 0.00752 | -0.105 | 116.095
3.5 | 0.929 | 0.00769 | -0.106 | 120.877
4 | 0.988 | 0.00785 | -0.107 | 125.794
4.5 | 1.046 | 0.00807 | -0.108 | 129.574
5 | 1.102 | 0.00831 | -0.109 | 132.704
5.5 | 1.157 | 0.0086 | -0.109 | 134.488
6 | 1.199 | 0.0168 | -0.109 | 71.363
6.5 | 1.248 | 0.01754 | -0.11 | 71.144
7 | 1.295 | 0.01839 | -0.11 | 70.42
7.5 | 1.339 | 0.01921 | -0.111 | 69.683
8 | 1.379 | 0.02014 | -0.112 | 68.444
8.5 | 1.415 | 0.02117 | -0.112 | 66.809
9 | 1.446 | 0.02229 | -0.113 | 64.877
9.5 | 1.472 | 0.02348 | -0.114 | 62.679
10 | 1.487 | 0.02473 | -0.114 | 60.131
10.5 | 1.495 | 0.02595 | -0.115 | 57.601
11 | 1.495 | 0.0277 | -0.116 | 53.954
11.5 | 1.486 | 0.0292 | -0.116 | 50.882
12 | 1.467 | 0.03112 | -0.117 | 47.135
12.5 | 1.435 | 0.03305 | -0.117 | 43.419
13 | 1.186 | 0.08843 | -0.072 | 13.415
13.5 | 1.131 | 0.09796 | -0.061 | 11.543
14 | 1.077 | 0.10523 | -0.059 | 10.235
14.5 | 1.016 | 0.11633 | -0.055 | 8.73
15 | 0.949 | 0.12599 | -0.054 | 7.529
15.5 | 0.876 | 0.13646 | -0.054 | 6.42

## 46. Re 1M Mach 0.25 (2)
BIGFOIL.COM POLAR EXPORT
NACA65-516 a=0.8
NACA65-516 a=0.8 |  |  |  | Cl Max: | 1.3518 | at alpha= | 16 | deg
XFOIL ncrit=9 |  |  |  | L/D Max: | 132.366 | at alpha= | 5 | deg
Re: | 1000000 |  |  | Cd Min: | 0.15629 | at alpha= | 20 | deg
Mach: | 0.25 |  |  | Cl=0 at alpha= | -4.0417 | deg
|  |  |  | @ Cl=0.1, Cd= | 0.0080502
|  |  |  | @ Cl=0.4, Cd= | 0.0066961
|  |  |  | @ Cl=0.6, Cd= | 0.0069038
alpha (deg) | Cl | Cd | Cm | Cl/Cd
-16 | -0.2994 | 0.15257 | -0.0698 | -1.9624
-15.5 | -0.2986 | 0.14189 | -0.0753 | -2.1044
-15 | -0.2958 | 0.13205 | -0.0795 | -2.2401
-14.5 | -0.275 | 0.12787 | -0.0817 | -2.1506
-14 | -0.2602 | 0.12206 | -0.0847 | -2.1317
-13.5 | -0.2699 | 0.10867 | -0.0915 | -2.4837
-13 | -0.4936 | 0.05444 | -0.1204 | -9.0669
-12.5 | -0.5352 | 0.04475 | -0.1248 | -11.9598
-12 | -0.5765 | 0.03697 | -0.1253 | -15.5937
-11.5 | -0.5933 | 0.03223 | -0.1234 | -18.4083
-11 | -0.5977 | 0.02889 | -0.1202 | -20.6888
-10.5 | -0.5948 | 0.02679 | -0.1152 | -22.2023
-10 | -0.5771 | 0.02423 | -0.1115 | -23.8176
-9.5 | -0.548 | 0.02138 | -0.1089 | -25.6314
-9 | -0.5088 | 0.0191 | -0.107 | -26.6387
-8.5 | -0.4626 | 0.01772 | -0.1057 | -26.1061
-8 | -0.4185 | 0.01534 | -0.1043 | -27.2816
-7.5 | -0.3704 | 0.01404 | -0.1032 | -26.3818
-7 | -0.3202 | 0.01307 | -0.1024 | -24.4989
-6.5 | -0.269 | 0.01224 | -0.1016 | -21.9771
-6 | -0.2151 | 0.0116 | -0.1014 | -18.5431
-5.5 | -0.1638 | 0.01066 | -0.1008 | -15.3659
-5 | -0.1088 | 0.0101 | -0.1007 | -10.7723
-4.5 | -0.0517 | 0.00969 | -0.1009 | -5.3354
-4 | 0.0047 | 0.00926 | -0.1011 | 0.50756
-3.5 | 0.0625 | 0.00884 | -0.1015 | 7.0701
-3 | 0.1152 | 0.00773 | -0.1018 | 14.903
-2.5 | 0.1684 | 0.00645 | -0.1023 | 26.1085
-1.5 | 0.2884 | 0.00647 | -0.1036 | 44.575
-1 | 0.348 | 0.00661 | -0.1041 | 52.6475
-0.5 | 0.4084 | 0.00671 | -0.1048 | 60.8644
0.5 | 0.5282 | 0.00684 | -0.1063 | 77.2222
1 | 0.5883 | 0.00689 | -0.1071 | 85.3846
1.5 | 0.6477 | 0.00696 | -0.1077 | 93.0603
2 | 0.7073 | 0.00709 | -0.1084 | 99.7602
2.5 | 0.7666 | 0.00716 | -0.109 | 107.067
3 | 0.8253 | 0.00732 | -0.1094 | 112.7459
3.5 | 0.8828 | 0.00738 | -0.1096 | 119.6206
4 | 0.9387 | 0.00749 | -0.1094 | 125.3271
4.5 | 0.9902 | 0.00767 | -0.1082 | 129.1004
5 | 1.0404 | 0.00786 | -0.1069 | 132.3664
5.5 | 1.0865 | 0.00821 | -0.1047 | 132.3386
6 | 1.1061 | 0.00902 | -0.0976 | 122.6275
6.5 | 1.091 | 0.01111 | -0.0853 | 98.1998
7 | 1.081 | 0.01364 | -0.0751 | 79.2522
7.5 | 1.0771 | 0.01631 | -0.0668 | 66.0392
8 | 1.0775 | 0.01912 | -0.0599 | 56.3546
8.5 | 1.0893 | 0.02162 | -0.0548 | 50.3839
9.5 | 1.1346 | 0.02556 | -0.0476 | 44.3897
10 | 1.1659 | 0.0276 | -0.0461 | 42.2428
10.5 | 1.1866 | 0.03036 | -0.0433 | 39.0843
11 | 1.2112 | 0.03295 | -0.0411 | 36.7587
11.5 | 1.2326 | 0.03592 | -0.0389 | 34.3151
12 | 1.242 | 0.04 | -0.0362 | 31.05
12.5 | 1.2632 | 0.04328 | -0.0345 | 29.1867
13 | 1.282 | 0.04689 | -0.0329 | 27.3406
13.5 | 1.2983 | 0.05088 | -0.0315 | 25.5169
14 | 1.3051 | 0.05596 | -0.0302 | 23.322
14.5 | 1.3183 | 0.06062 | -0.0293 | 21.7469
15 | 1.3313 | 0.06554 | -0.0288 | 20.3128
15.5 | 1.3414 | 0.07096 | -0.0286 | 18.9036
16 | 1.3518 | 0.07661 | -0.0291 | 17.6452
16.5 | 1.3485 | 0.08412 | -0.03 | 16.0307
17 | 1.3461 | 0.09193 | -0.0316 | 14.6427
17.5 | 1.343 | 0.10025 | -0.0339 | 13.3965
18 | 1.3329 | 0.10989 | -0.0374 | 12.1294
18.5 | 1.3211 | 0.12027 | -0.0419 | 10.9845
19 | 1.3062 | 0.13151 | -0.0476 | 9.9323
19.5 | 1.2884 | 0.1437 | -0.0546 | 8.9659
20 | 1.2709 | 0.15629 | -0.0625 | 8.1317

## 47. Re 1M Mach 0.50 (1)
BIGFOIL.COM POLAR EXPORT
NACA65-516 a=0.8
NACA65-516 a=0.8 |  |  |  | Cl Max: | 1.391 | at alpha= | 7.5 | deg
JavaFoil+Calcfoil stall+Eppler ext transition |  |  |  | L/D Max: | 126.455 | at alpha= | 5 | deg
Re: | 1000000 |  |  | Cd Min: | 0.00687 | at alpha= | -2 | deg
Mach: | 0.5 |  |  | Cl=0 at alpha= | -3.9714 | deg
|  |  |  | @ Cl=0.1, Cd= | 0.0092334
|  |  |  | @ Cl=0.4, Cd= | 0.0069923
|  |  |  | @ Cl=0.6, Cd= | 0.0073754
alpha (deg) | Cl | Cd | Cm | Cl/Cd
-20 | -0.897 | 0.19935 | -0.039 | -4.498
-19.5 | -0.87 | 0.18776 | -0.04 | -4.632
-19 | -0.842 | 0.18972 | -0.04 | -4.436
-18.5 | -0.813 | 0.18027 | -0.039 | -4.508
-18 | -0.785 | 0.17457 | -0.039 | -4.497
-17.5 | -0.758 | 0.16854 | -0.04 | -4.495
-17 | -0.73 | 0.16663 | -0.04 | -4.381
-16.5 | -0.703 | 0.16125 | -0.041 | -4.359
-16 | -0.673 | 0.15429 | -0.039 | -4.364
-15.5 | -0.645 | 0.14755 | -0.039 | -4.375
-15 | -0.618 | 0.14041 | -0.04 | -4.401
-14.5 | -0.59 | 0.13531 | -0.04 | -4.362
-14 | -0.563 | 0.13148 | -0.041 | -4.279
-13.5 | -0.534 | 0.12864 | -0.039 | -4.15
-13 | -0.506 | 0.12532 | -0.039 | -4.035
-12.5 | -0.478 | 0.12179 | -0.039 | -3.924
-12 | -0.45 | 0.1518 | -0.039 | -2.964
-11.5 | -0.422 | 0.1107 | -0.04 | -3.814
-11 | -0.394 | 0.10928 | -0.041 | -3.608
-10.5 | -0.366 | 0.10214 | -0.039 | -3.583
-10 | -0.338 | 0.09591 | -0.038 | -3.522
-9.5 | -0.31 | 0.09268 | -0.039 | -3.344
-9 | -0.282 | 0.08384 | -0.04 | -3.364
-8.5 | -0.352 | 0.06385 | -0.039 | -5.511
-8 | -0.37 | 0.05455 | -0.041 | -6.783
-7.5 | -0.348 | 0.04982 | -0.043 | -6.976
-7 | -0.312 | 0.0461 | -0.047 | -6.759
-6.5 | -0.319 | 0.01325 | -0.094 | -24.078
-6 | -0.265 | 0.01215 | -0.097 | -21.804
-5.5 | -0.204 | 0.01142 | -0.099 | -17.897
-5 | -0.14 | 0.01089 | -0.101 | -12.872
-4.5 | -0.073 | 0.01046 | -0.103 | -7.024
-4 | -0.004 | 0.01013 | -0.104 | -0.404
-3.5 | 0.066 | 0.00897 | -0.105 | 7.361
-3 | 0.137 | 0.00952 | -0.106 | 14.36
-2.5 | 0.208 | 0.00932 | -0.107 | 22.269
-2 | 0.279 | 0.00687 | -0.108 | 40.666
-1.5 | 0.35 | 0.00695 | -0.109 | 50.436
-1 | 0.421 | 0.00701 | -0.11 | 60.114
-0.5 | 0.492 | 0.00712 | -0.111 | 69.134
0 | 0.556 | 0.0073 | -0.111 | 76.185
0.5 | 0.626 | 0.00742 | -0.112 | 84.327
1 | 0.695 | 0.00757 | -0.113 | 91.834
1.5 | 0.764 | 0.00772 | -0.114 | 98.93
2 | 0.833 | 0.00793 | -0.115 | 105.092
2.5 | 0.902 | 0.00816 | -0.116 | 110.57
3 | 0.97 | 0.00838 | -0.117 | 115.804
3.5 | 1.03 | 0.0086 | -0.118 | 119.8
4 | 1.094 | 0.00887 | -0.119 | 123.355
4.5 | 1.156 | 0.00922 | -0.12 | 125.365
5 | 1.216 | 0.00962 | -0.121 | 126.455
5.5 | 1.26 | 0.01943 | -0.12 | 64.874
6 | 1.309 | 0.02057 | -0.121 | 63.619
6.5 | 1.349 | 0.02174 | -0.122 | 62.066
7 | 1.379 | 0.02314 | -0.123 | 59.586
7.5 | 1.391 | 0.02493 | -0.123 | 55.79
8 | 1.374 | 0.02698 | -0.124 | 50.915
8.5 | 1.079 | 0.05922 | -0.058 | 18.219
9 | 0.716 | 0.06706 | -0.051 | 10.684
9.5 | 0.743 | 0.08208 | -0.049 | 9.052
10 | 0.771 | 0.09253 | -0.054 | 8.327
10.5 | 0.797 | 0.0974 | -0.054 | 8.186
11 | 0.824 | 0.10024 | -0.055 | 8.22
11.5 | 0.852 | 0.11486 | -0.06 | 7.417
12 | 0.878 | 0.11818 | -0.061 | 7.433
12.5 | 0.905 | 0.12026 | -0.061 | 7.524

## 48. Re 1M Mach 0.50 (2)
BIGFOIL.COM POLAR EXPORT
NACA65-516 a=0.8
NACA65-516 a=0.8 |  |  |  | Cl Max: | 1.2017 | at alpha= | 12.5 | deg
XFOIL ncrit=9 |  |  |  | L/D Max: | 125.138 | at alpha= | 4.5 | deg
Re: | 1000000 |  |  | Cd Min: | 0.23127 | at alpha= | -20 | deg
Mach: | 0.5 |  |  | Cl=0 at alpha= | -4.0531 | deg
|  |  |  | @ Cl=0.1, Cd= | 0.0095823
|  |  |  | @ Cl=0.4, Cd= | 0.0072139
|  |  |  | @ Cl=0.6, Cd= | 0.0075184
alpha (deg) | Cl | Cd | Cm | Cl/Cd
-20 | -0.4608 | 0.23127 | -0.0309 | -1.9925
-19.5 | -0.4376 | 0.22369 | -0.0362 | -1.9563
-18.5 | -0.3767 | 0.20284 | -0.0554 | -1.8571
-18 | -0.3505 | 0.19641 | -0.0593 | -1.7845
-17.5 | -0.3295 | 0.18966 | -0.0632 | -1.7373
-17 | -0.3144 | 0.18097 | -0.0676 | -1.7373
-16.5 | -0.3014 | 0.17199 | -0.0724 | -1.7524
-16 | -0.2784 | 0.16573 | -0.0751 | -1.6798
-15.5 | -0.2622 | 0.15804 | -0.0797 | -1.6591
-15 | -0.2509 | 0.14901 | -0.0846 | -1.6838
-14.5 | -0.2327 | 0.14176 | -0.0875 | -1.6415
-14 | -0.2092 | 0.13617 | -0.0907 | -1.5363
-13.5 | -0.2053 | 0.12607 | -0.0966 | -1.6285
-13 | -0.1942 | 0.11742 | -0.101 | -1.6539
-12.5 | -0.1736 | 0.1121 | -0.1031 | -1.5486
-12 | -0.1742 | 0.10131 | -0.1084 | -1.7195
-11.5 | -0.1703 | 0.09267 | -0.1127 | -1.8377
-11 | -0.1762 | 0.08202 | -0.1182 | -2.1483
-10.5 | -0.185 | 0.07231 | -0.1234 | -2.5584
-10 | -0.2149 | 0.05734 | -0.1326 | -3.7478
-9.5 | -0.2539 | 0.04519 | -0.1406 | -5.6185
-9 | -0.2907 | 0.03657 | -0.1434 | -7.9491
-8.5 | -0.3197 | 0.03029 | -0.1423 | -10.5546
-8 | -0.3431 | 0.02546 | -0.138 | -13.476
-7.5 | -0.3432 | 0.02232 | -0.1318 | -15.3763
-7 | -0.3161 | 0.01896 | -0.1277 | -16.6719
-6.5 | -0.2717 | 0.01634 | -0.1247 | -16.6279
-6 | -0.2202 | 0.01445 | -0.122 | -15.2388
-5.5 | -0.1652 | 0.01317 | -0.1198 | -12.5437
-5 | -0.1133 | 0.01184 | -0.1174 | -9.5693
-4.5 | -0.0555 | 0.01096 | -0.116 | -5.0639
-4 | 0.0066 | 0.01034 | -0.1153 | 0.6383
-3.5 | 0.0695 | 0.00978 | -0.1149 | 7.1063
-3 | 0.1343 | 0.00936 | -0.1148 | 14.3483
-2.5 | 0.1921 | 0.00805 | -0.1147 | 23.8634
-2 | 0.2524 | 0.00696 | -0.115 | 36.2644
-1.5 | 0.3207 | 0.00699 | -0.1155 | 45.8798
-1 | 0.3882 | 0.0072 | -0.1158 | 53.9167
-0.5 | 0.4562 | 0.00728 | -0.1164 | 62.6648
0 | 0.524 | 0.00737 | -0.1171 | 71.0991
0.5 | 0.592 | 0.00751 | -0.1178 | 78.8282
1 | 0.659 | 0.00758 | -0.1182 | 86.9393
1.5 | 0.7265 | 0.00773 | -0.1187 | 93.9845
2 | 0.7933 | 0.00788 | -0.119 | 100.6726
2.5 | 0.8597 | 0.00802 | -0.1191 | 107.1945
3 | 0.9273 | 0.00826 | -0.1193 | 112.2639
3.5 | 0.9887 | 0.00836 | -0.1181 | 118.2656
4 | 1.0482 | 0.00855 | -0.1163 | 122.5965
4.5 | 1.0912 | 0.00872 | -0.1111 | 125.1376
5 | 1.1227 | 0.00915 | -0.104 | 122.6995
5.5 | 1.1506 | 0.01 | -0.0967 | 115.06
6 | 1.1472 | 0.01209 | -0.0855 | 94.8883
6.5 | 1.1112 | 0.01604 | -0.0718 | 69.2768
7 | 1.0818 | 0.02068 | -0.0611 | 52.3114
7.5 | 1.0646 | 0.02547 | -0.0533 | 41.7982
8 | 1.0612 | 0.02996 | -0.0475 | 35.4206
8.5 | 1.081 | 0.03337 | -0.0437 | 32.3944
9 | 1.1044 | 0.03675 | -0.0404 | 30.0517
9.5 | 1.1264 | 0.04042 | -0.0373 | 27.8674
10 | 1.1449 | 0.04451 | -0.0343 | 25.7223
11 | 1.1739 | 0.05422 | -0.0297 | 21.6507
11.5 | 1.1868 | 0.05967 | -0.0277 | 19.8894
12 | 1.1976 | 0.06561 | -0.026 | 18.2533
12.5 | 1.2017 | 0.07256 | -0.0251 | 16.5615
13 | 1.1996 | 0.08078 | -0.025 | 14.8502
13.5 | 1.1837 | 0.09129 | -0.0271 | 12.9664
14 | 1.1618 | 0.10344 | -0.0316 | 11.2316
14.5 | 1.1375 | 0.11686 | -0.0383 | 9.7339
15 | 1.1145 | 0.13102 | -0.0468 | 8.5063
15.5 | 1.0908 | 0.14625 | -0.0567 | 7.4585
16 | 1.0658 | 0.16283 | -0.0679 | 6.5455
16.5 | 1.0333 | 0.1827 | -0.0808 | 5.6557
17 | 1.0157 | 0.20097 | -0.0918 | 5.054
17.5 | 1.0189 | 0.21416 | -0.0997 | 4.7577

## 49. Re 2M Mach 0.00 (1)
BIGFOIL.COM POLAR EXPORT
NACA65-516 a=0.8
NACA65-516 a=0.8 |  |  |  | Cl Max: | 1.551 | at alpha= | 12.5 | deg
JavaFoil+Calcfoil stall+Eppler ext transition |  |  |  | L/D Max: | 156.203 | at alpha= | 5.5 | deg
Re: | 2000000 |  |  | Cd Min: | 0.00543 | at alpha= | 2 | deg
Mach: | 0 |  |  | Cl=0 at alpha= | -3.9672 | deg
|  |  |  | @ Cl=0.1, Cd= | 0.0077898
|  |  |  | @ Cl=0.4, Cd= | 0.0057387
|  |  |  | @ Cl=0.6, Cd= | 0.0060587
alpha (deg) | Cl | Cd | Cm | Cl/Cd
-16.5 | -0.737 | 0.12076 | -0.034 | -6.103
-16 | -0.741 | 0.11434 | -0.034 | -6.482
-15.5 | -0.741 | 0.10831 | -0.033 | -6.841
-15 | -0.739 | 0.1027 | -0.034 | -7.199
-14.5 | -0.735 | 0.09684 | -0.035 | -7.594
-14 | -0.728 | 0.09199 | -0.036 | -7.913
-13.5 | -0.718 | 0.08593 | -0.038 | -8.35
-13 | -0.705 | 0.08044 | -0.04 | -8.76
-12.5 | -0.687 | 0.07581 | -0.041 | -9.062
-12 | -0.674 | 0.0662 | -0.048 | -10.174
-11.5 | -0.743 | 0.01884 | -0.071 | -39.412
-11 | -0.719 | 0.01568 | -0.073 | -45.879
-10.5 | -0.684 | 0.0143 | -0.075 | -47.844
-10 | -0.65 | 0.0127 | -0.076 | -51.193
-9.5 | -0.61 | 0.0116 | -0.078 | -52.603
-9 | -0.565 | 0.01095 | -0.08 | -51.623
-8.5 | -0.518 | 0.0104 | -0.081 | -49.816
-8 | -0.469 | 0.01003 | -0.083 | -46.752
-7.5 | -0.414 | 0.00951 | -0.084 | -43.545
-7 | -0.358 | 0.00927 | -0.085 | -38.635
-6.5 | -0.301 | 0.00899 | -0.086 | -33.522
-6 | -0.243 | 0.00875 | -0.087 | -27.794
-5.5 | -0.184 | 0.0085 | -0.087 | -21.673
-5 | -0.124 | 0.00834 | -0.088 | -14.923
-4.5 | -0.064 | 0.0081 | -0.089 | -7.933
-4 | -0.004 | 0.00801 | -0.09 | -0.445
-3.5 | 0.057 | 0.00788 | -0.091 | 7.291
-3 | 0.119 | 0.00775 | -0.092 | 15.306
-2.5 | 0.18 | 0.00557 | -0.093 | 32.32
-2 | 0.242 | 0.00564 | -0.094 | 42.906
-1.5 | 0.303 | 0.00567 | -0.095 | 53.493
-1 | 0.365 | 0.00571 | -0.096 | 63.841
-0.5 | 0.426 | 0.00576 | -0.097 | 74.043
0 | 0.488 | 0.00585 | -0.098 | 83.39
0.5 | 0.549 | 0.00595 | -0.099 | 92.259
1 | 0.61 | 0.00608 | -0.1 | 100.329
1.5 | 0.67 | 0.00569 | -0.1 | 117.798
2 | 0.73 | 0.00543 | -0.101 | 134.516
2.5 | 0.79 | 0.0062 | -0.102 | 127.477
3 | 0.85 | 0.0063 | -0.103 | 134.877
3.5 | 0.905 | 0.00644 | -0.103 | 140.531
4 | 0.962 | 0.00662 | -0.104 | 145.337
4.5 | 1.019 | 0.00677 | -0.105 | 150.381
5 | 1.075 | 0.00698 | -0.106 | 153.981
5.5 | 1.128 | 0.00722 | -0.106 | 156.203
6 | 1.17 | 0.01412 | -0.106 | 82.835
6.5 | 1.219 | 0.01471 | -0.107 | 82.869
7 | 1.267 | 0.01534 | -0.107 | 82.607
7.5 | 1.313 | 0.01597 | -0.108 | 82.194
8 | 1.355 | 0.01664 | -0.109 | 81.471
8.5 | 1.395 | 0.01742 | -0.11 | 80.092
9 | 1.432 | 0.01818 | -0.11 | 78.769
9.5 | 1.465 | 0.01906 | -0.111 | 76.902
10 | 1.492 | 0.02001 | -0.111 | 74.571
10.5 | 1.514 | 0.02088 | -0.112 | 72.48
11 | 1.53 | 0.02188 | -0.113 | 69.931
11.5 | 1.542 | 0.02306 | -0.113 | 66.876
12 | 1.549 | 0.02423 | -0.114 | 63.932
12.5 | 1.551 | 0.02539 | -0.114 | 61.074
13 | 1.542 | 0.02673 | -0.115 | 57.679
13.5 | 1.527 | 0.02821 | -0.115 | 54.11
14 | 1.507 | 0.02985 | -0.116 | 50.477
14.5 | 1.48 | 0.03172 | -0.116 | 46.663
15 | 1.449 | 0.0339 | -0.116 | 42.73
15.5 | 1.411 | 0.03718 | -0.116 | 37.943
16 | 1.37 | 0.04028 | -0.116 | 34.004
16.5 | 1.326 | 0.04407 | -0.116 | 30.083
17 | 1.27 | 0.05167 | -0.114 | 24.588
17.5 | 1.131 | 0.10066 | -0.095 | 11.239

## 50. Re 2M Mach 0.00 (2)
BIGFOIL.COM POLAR EXPORT
NACA65-516 a=0.8
NACA65-516 a=0.8 |  |  |  | Cl Max: | 1.589 | at alpha= | 20 | deg
XFOIL ncrit=9 |  |  |  | L/D Max: | 155.04 | at alpha= | 4.5 | deg
Re: | 2000000 |  |  | Cd Min: | 0.09088 | at alpha= | -19.5 | deg
Mach: | 0 |  |  | Cl=0 at alpha= | -4.0291 | deg
|  |  |  | @ Cl=0.1, Cd= | 0.0070584
|  |  |  | @ Cl=0.4, Cd= | 0.0051903
|  |  |  | @ Cl=0.6, Cd= | 0.0053634
alpha (deg) | Cl | Cd | Cm | Cl/Cd
-19.5 | -0.897 | 0.09088 | -0.0774 | -9.8702
-19 | -0.9775 | 0.06982 | -0.0902 | -14.0003
-18 | -1.014 | 0.04564 | -0.1119 | -22.2174
-17.5 | -1.0187 | 0.04012 | -0.1136 | -25.3913
-17 | -1.0085 | 0.03661 | -0.1141 | -27.5471
-16.5 | -0.9914 | 0.03391 | -0.1142 | -29.2362
-16 | -0.9784 | 0.03096 | -0.1139 | -31.6021
-15.5 | -0.96 | 0.0286 | -0.1133 | -33.5664
-15 | -0.9359 | 0.02673 | -0.1127 | -35.0131
-14.5 | -0.9154 | 0.02476 | -0.1115 | -36.9709
-14 | -0.8939 | 0.02286 | -0.11 | -39.1032
-13.5 | -0.867 | 0.02153 | -0.1085 | -40.2694
-13 | -0.8385 | 0.02035 | -0.1069 | -41.2039
-12.5 | -0.8416 | 0.01761 | -0.101 | -47.791
-12 | -0.81 | 0.01668 | -0.0985 | -48.5612
-11.5 | -0.7704 | 0.01583 | -0.0971 | -48.6671
-11 | -0.7251 | 0.01517 | -0.0964 | -47.7983
-10.5 | -0.6804 | 0.01435 | -0.0956 | -47.4146
-10 | -0.6337 | 0.01359 | -0.095 | -46.6299
-9.5 | -0.5851 | 0.0129 | -0.0946 | -45.3566
-9 | -0.5335 | 0.01245 | -0.0946 | -42.8514
-8.5 | -0.4892 | 0.0112 | -0.0937 | -43.6786
-8 | -0.4386 | 0.01053 | -0.0936 | -41.6524
-7.5 | -0.3853 | 0.01004 | -0.0938 | -38.3765
-7 | -0.3313 | 0.00962 | -0.0941 | -34.4387
-6.5 | -0.2766 | 0.00926 | -0.0945 | -29.8704
-6 | -0.2207 | 0.00897 | -0.095 | -24.6042
-5.5 | -0.1665 | 0.00845 | -0.0953 | -19.7041
-5 | -0.1101 | 0.00816 | -0.0959 | -13.4926
-4.5 | -0.0533 | 0.00796 | -0.0966 | -6.696
-4 | 0.0033 | 0.00766 | -0.0972 | 0.43081
-3.5 | 0.0602 | 0.00743 | -0.0979 | 8.1023
-3 | 0.1159 | 0.00691 | -0.0986 | 16.7728
-2.5 | 0.1698 | 0.00605 | -0.0993 | 28.0661
-2 | 0.2247 | 0.00521 | -0.1001 | 43.1286
-1.5 | 0.2825 | 0.00517 | -0.1008 | 54.6422
-1 | 0.3412 | 0.00513 | -0.1017 | 66.5107
-0.5 | 0.3995 | 0.00519 | -0.1025 | 76.975
0 | 0.4578 | 0.00522 | -0.1034 | 87.7011
0.5 | 0.5164 | 0.00528 | -0.1042 | 97.803
1 | 0.5738 | 0.00535 | -0.1049 | 107.2523
1.5 | 0.6324 | 0.00538 | -0.1058 | 117.5465
2 | 0.6901 | 0.00546 | -0.1066 | 126.3919
2.5 | 0.7472 | 0.00553 | -0.1072 | 135.1175
3 | 0.8034 | 0.00567 | -0.1077 | 141.6931
3.5 | 0.8602 | 0.00574 | -0.1082 | 149.8606
4 | 0.9141 | 0.00594 | -0.1083 | 153.8889
4.5 | 0.9659 | 0.00623 | -0.108 | 155.0401
5 | 1.013 | 0.0067 | -0.1068 | 151.194
5.5 | 1.0366 | 0.00809 | -0.1014 | 128.1335
6.5 | 1.0533 | 0.01088 | -0.0851 | 96.8107
7 | 1.0659 | 0.01239 | -0.0785 | 86.0291
7.5 | 1.0813 | 0.01396 | -0.0728 | 77.457
8 | 1.1029 | 0.01541 | -0.0683 | 71.5704
8.5 | 1.1319 | 0.01661 | -0.0651 | 68.1457
9.5 | 1.1931 | 0.01901 | -0.0597 | 62.7617
10.5 | 1.2494 | 0.02184 | -0.0542 | 57.207
11.5 | 1.3067 | 0.0249 | -0.05 | 52.4779
12 | 1.3304 | 0.02702 | -0.0476 | 49.2376
12.5 | 1.3588 | 0.02889 | -0.0459 | 47.0336
13 | 1.3849 | 0.031 | -0.0441 | 44.6742
13.5 | 1.4084 | 0.03339 | -0.0424 | 42.1803
14 | 1.425 | 0.03645 | -0.0403 | 39.0947
14.5 | 1.4466 | 0.03919 | -0.0389 | 36.9125
15 | 1.4706 | 0.0418 | -0.0378 | 35.1818
15.5 | 1.4907 | 0.04485 | -0.0367 | 33.2375
16 | 1.5096 | 0.04809 | -0.0358 | 31.3911
16.5 | 1.5264 | 0.05167 | -0.035 | 29.5413
17 | 1.5317 | 0.05662 | -0.0341 | 27.0523
17.5 | 1.5444 | 0.06091 | -0.0338 | 25.3554
18 | 1.5587 | 0.06515 | -0.0338 | 23.9248
18.5 | 1.5701 | 0.06983 | -0.034 | 22.4846
19 | 1.5791 | 0.07494 | -0.0345 | 21.0715
19.5 | 1.5856 | 0.08056 | -0.0354 | 19.6822
20 | 1.589 | 0.08672 | -0.0366 | 18.3233

## 51. Re 2M Mach 0.10 (1)
BIGFOIL.COM POLAR EXPORT
NACA65-516 a=0.8
NACA65-516 a=0.8 |  |  |  | Cl Max: | 1.542 | at alpha= | 12 | deg
JavaFoil+Calcfoil stall+Eppler ext transition |  |  |  | L/D Max: | 155.706 | at alpha= | 5.5 | deg
Re: | 2000000 |  |  | Cd Min: | 0.00546 | at alpha= | 2 | deg
Mach: | 0.1 |  |  | Cl=0 at alpha= | -3.9677 | deg
|  |  |  | @ Cl=0.1, Cd= | 0.0077805
|  |  |  | @ Cl=0.4, Cd= | 0.0057749
|  |  |  | @ Cl=0.6, Cd= | 0.0060702
alpha (deg) | Cl | Cd | Cm | Cl/Cd
-20 | -0.609 | 0.185 | -0.029 | -3.294
-19.5 | -0.628 | 0.17476 | -0.03 | -3.592
-19 | -0.645 | 0.16538 | -0.03 | -3.902
-18.5 | -0.662 | 0.15587 | -0.031 | -4.246
-18 | -0.677 | 0.14849 | -0.031 | -4.559
-17.5 | -0.691 | 0.13893 | -0.032 | -4.972
-17 | -0.703 | 0.13128 | -0.033 | -5.352
-16.5 | -0.712 | 0.12282 | -0.033 | -5.801
-16 | -0.719 | 0.11695 | -0.034 | -6.152
-15.5 | -0.723 | 0.10996 | -0.033 | -6.574
-15 | -0.724 | 0.10455 | -0.033 | -6.924
-14.5 | -0.722 | 0.0984 | -0.034 | -7.34
-14 | -0.717 | 0.0927 | -0.035 | -7.736
-13.5 | -0.709 | 0.08764 | -0.037 | -8.088
-13 | -0.697 | 0.08191 | -0.038 | -8.512
-12.5 | -0.681 | 0.07746 | -0.039 | -8.79
-12 | -0.665 | 0.0706 | -0.044 | -9.416
-11.5 | -0.648 | 0.06218 | -0.049 | -10.416
-11 | -0.717 | 0.01615 | -0.073 | -44.377
-10.5 | -0.683 | 0.01464 | -0.075 | -46.673
-10 | -0.649 | 0.01303 | -0.077 | -49.811
-9.5 | -0.61 | 0.01179 | -0.078 | -51.738
-9 | -0.566 | 0.01106 | -0.08 | -51.194
-8.5 | -0.519 | 0.01047 | -0.081 | -49.548
-8 | -0.47 | 0.01006 | -0.083 | -46.735
-7.5 | -0.416 | 0.00965 | -0.084 | -43.092
-7 | -0.36 | 0.00928 | -0.085 | -38.753
-6.5 | -0.302 | 0.00905 | -0.086 | -33.443
-6 | -0.244 | 0.00883 | -0.087 | -27.655
-5.5 | -0.185 | 0.00858 | -0.088 | -21.562
-5 | -0.125 | 0.00837 | -0.089 | -14.938
-4.5 | -0.065 | 0.00817 | -0.09 | -7.9
-4 | -0.004 | 0.00804 | -0.091 | -0.446
-3.5 | 0.058 | 0.00787 | -0.092 | 7.332
-3 | 0.119 | 0.00774 | -0.093 | 15.403
-2.5 | 0.181 | 0.0056 | -0.094 | 32.32
-2 | 0.243 | 0.00564 | -0.094 | 43.161
-1.5 | 0.305 | 0.00567 | -0.095 | 53.796
-1 | 0.367 | 0.00571 | -0.096 | 64.198
-0.5 | 0.428 | 0.00583 | -0.097 | 73.519
0 | 0.49 | 0.00589 | -0.098 | 83.172
0.5 | 0.552 | 0.00596 | -0.099 | 92.563
1 | 0.613 | 0.0061 | -0.1 | 100.5
1.5 | 0.673 | 0.00571 | -0.101 | 117.878
2 | 0.733 | 0.00546 | -0.101 | 134.232
2.5 | 0.794 | 0.00624 | -0.102 | 127.177
3 | 0.854 | 0.00635 | -0.103 | 134.503
3.5 | 0.909 | 0.00649 | -0.104 | 140.101
4 | 0.967 | 0.00664 | -0.105 | 145.545
4.5 | 1.023 | 0.00683 | -0.105 | 149.828
5 | 1.079 | 0.00703 | -0.106 | 153.575
5.5 | 1.134 | 0.00728 | -0.107 | 155.706
6 | 1.175 | 0.01424 | -0.107 | 82.459
6.5 | 1.224 | 0.01484 | -0.107 | 82.487
7 | 1.272 | 0.01546 | -0.108 | 82.263
7.5 | 1.317 | 0.01613 | -0.109 | 81.646
8 | 1.36 | 0.01681 | -0.109 | 80.88
8.5 | 1.399 | 0.01762 | -0.11 | 79.44
9 | 1.436 | 0.01845 | -0.111 | 77.805
9.5 | 1.468 | 0.01928 | -0.111 | 76.141
10 | 1.493 | 0.02023 | -0.112 | 73.797
10.5 | 1.513 | 0.02126 | -0.113 | 71.176
11 | 1.528 | 0.0222 | -0.113 | 68.831
11.5 | 1.537 | 0.02342 | -0.114 | 65.638
12 | 1.542 | 0.02459 | -0.114 | 62.699
12.5 | 1.54 | 0.02593 | -0.115 | 59.389
13 | 1.527 | 0.02716 | -0.115 | 56.212
13.5 | 1.508 | 0.02871 | -0.116 | 52.534
14 | 1.483 | 0.03051 | -0.116 | 48.605
14.5 | 1.451 | 0.03252 | -0.116 | 44.609
15 | 1.414 | 0.03492 | -0.117 | 40.482
15.5 | 1.368 | 0.03876 | -0.116 | 35.306
16 | 1.321 | 0.04235 | -0.116 | 31.203
16.5 | 1.262 | 0.05004 | -0.114 | 25.212
17 | 1.173 | 0.07023 | -0.108 | 16.703

## 52. Re 2M Mach 0.10 (2)
BIGFOIL.COM POLAR EXPORT
NACA65-516 a=0.8
NACA65-516 a=0.8 |  |  |  | Cl Max: | 1.5739 | at alpha= | 19.5 | deg
XFOIL ncrit=9 |  |  |  | L/D Max: | 155.144 | at alpha= | 4.5 | deg
Re: | 2000000 |  |  | Cd Min: | 0.20215 | at alpha= | -20 | deg
Mach: | 0.1 |  |  | Cl=0 at alpha= | -4.029 | deg
|  |  |  | @ Cl=0.1, Cd= | 0.0070982
|  |  |  | @ Cl=0.4, Cd= | 0.0052081
|  |  |  | @ Cl=0.6, Cd= | 0.0053817
alpha (deg) | Cl | Cd | Cm | Cl/Cd
-20 | -0.4663 | 0.20215 | -0.0273 | -2.3067
-19 | -0.8785 | 0.08953 | -0.0787 | -9.8124
-18.5 | -0.9267 | 0.07001 | -0.0945 | -13.2367
-18 | -0.9661 | 0.05316 | -0.11 | -18.1734
-17.5 | -0.9831 | 0.045 | -0.1144 | -21.8467
-17 | -0.9805 | 0.04028 | -0.1157 | -24.3421
-16 | -0.9564 | 0.03361 | -0.1163 | -28.4558
-15.5 | -0.9407 | 0.03088 | -0.1159 | -30.4631
-15 | -0.919 | 0.02867 | -0.1154 | -32.0544
-14 | -0.883 | 0.02414 | -0.1128 | -36.5783
-13.5 | -0.8579 | 0.02258 | -0.1113 | -37.9938
-13 | -0.8309 | 0.0212 | -0.1097 | -39.1934
-12.5 | -0.8286 | 0.01845 | -0.1051 | -44.9106
-12 | -0.8079 | 0.01721 | -0.101 | -46.9436
-11.5 | -0.7704 | 0.01626 | -0.0992 | -47.3801
-11 | -0.7259 | 0.01557 | -0.0982 | -46.6217
-10.5 | -0.6818 | 0.01469 | -0.0972 | -46.4125
-10 | -0.6356 | 0.01386 | -0.0964 | -45.8586
-9.5 | -0.5874 | 0.01311 | -0.0959 | -44.8055
-9 | -0.536 | 0.01261 | -0.0957 | -42.5059
-8.5 | -0.4906 | 0.01145 | -0.0949 | -42.8472
-7.5 | -0.3875 | 0.01014 | -0.0946 | -38.215
-7 | -0.3332 | 0.0097 | -0.0949 | -34.3505
-6 | -0.222 | 0.00902 | -0.0957 | -24.612
-5.5 | -0.1675 | 0.00849 | -0.0959 | -19.7291
-5 | -0.1108 | 0.0082 | -0.0965 | -13.5122
-4.5 | -0.0537 | 0.00799 | -0.0972 | -6.7209
-4 | 0.0033 | 0.00769 | -0.0978 | 0.42913
-3.5 | 0.0606 | 0.00745 | -0.0984 | 8.1342
-3 | 0.1166 | 0.00695 | -0.0991 | 16.777
-2.5 | 0.1709 | 0.00609 | -0.0998 | 28.0624
-2 | 0.2259 | 0.00523 | -0.1006 | 43.1931
-1.5 | 0.2841 | 0.00518 | -0.1014 | 54.8456
-1 | 0.3431 | 0.00514 | -0.1023 | 66.751
-0.5 | 0.4016 | 0.00521 | -0.103 | 77.0825
0 | 0.4604 | 0.00523 | -0.1039 | 88.0306
0.5 | 0.5193 | 0.00529 | -0.1048 | 98.1664
1 | 0.577 | 0.00537 | -0.1055 | 107.4488
1.5 | 0.636 | 0.0054 | -0.1064 | 117.7778
2.5 | 0.7515 | 0.00555 | -0.1077 | 135.4054
3.5 | 0.865 | 0.00577 | -0.1087 | 149.9133
4 | 0.9193 | 0.00596 | -0.1087 | 154.245
4.5 | 0.9712 | 0.00626 | -0.1083 | 155.1438
5 | 1.0181 | 0.00674 | -0.107 | 151.0534
5.5 | 1.04 | 0.00817 | -0.1012 | 127.295
6 | 1.0475 | 0.0095 | -0.0926 | 110.2632
6.5 | 1.0538 | 0.01102 | -0.0843 | 95.6261
7 | 1.0653 | 0.01261 | -0.0776 | 84.4806
7.5 | 1.0806 | 0.01422 | -0.0718 | 75.9916
8 | 1.1021 | 0.01572 | -0.0673 | 70.1081
8.5 | 1.1319 | 0.01693 | -0.0642 | 66.8576
9 | 1.1611 | 0.01822 | -0.0612 | 63.7267
9.5 | 1.1933 | 0.01941 | -0.0587 | 61.4786
10 | 1.2192 | 0.021 | -0.0556 | 58.0571
10.5 | 1.2496 | 0.02235 | -0.0532 | 55.9105
12 | 1.3306 | 0.02775 | -0.0465 | 47.9495
12.5 | 1.3585 | 0.02973 | -0.0448 | 45.6946
13 | 1.3841 | 0.03196 | -0.043 | 43.3073
13.5 | 1.4064 | 0.03454 | -0.0411 | 40.718
14 | 1.4226 | 0.03775 | -0.0391 | 37.6848
14.5 | 1.4453 | 0.04049 | -0.0377 | 35.6952
15 | 1.4682 | 0.04332 | -0.0366 | 33.892
15.5 | 1.4876 | 0.04655 | -0.0355 | 31.957
16 | 1.5057 | 0.05001 | -0.0346 | 30.108
16.5 | 1.5189 | 0.05412 | -0.0337 | 28.0654
17 | 1.5253 | 0.05909 | -0.033 | 25.8132
17.5 | 1.5401 | 0.06331 | -0.0329 | 24.3263
18 | 1.5525 | 0.06793 | -0.0329 | 22.8544
18.5 | 1.5625 | 0.07296 | -0.0333 | 21.4158
19 | 1.5702 | 0.07845 | -0.034 | 20.0153
19.5 | 1.5739 | 0.08466 | -0.0351 | 18.5908
20 | 1.5729 | 0.09167 | -0.0367 | 17.1583

## 53. Re 2M Mach 0.25 (1)
BIGFOIL.COM POLAR EXPORT
NACA65-516 a=0.8
NACA65-516 a=0.8 |  |  |  | Cl Max: | 1.499 | at alpha= | 10.5 | deg
JavaFoil+Calcfoil stall+Eppler ext transition |  |  |  | L/D Max: | 154.064 | at alpha= | 5.5 | deg
Re: | 2000000 |  |  | Cd Min: | 0.00542 | at alpha= | 1 | deg
Mach: | 0.25 |  |  | Cl=0 at alpha= | -3.9682 | deg
|  |  |  | @ Cl=0.1, Cd= | 0.0079467
|  |  |  | @ Cl=0.4, Cd= | 0.0058375
|  |  |  | @ Cl=0.6, Cd= | 0.0057367
alpha (deg) | Cl | Cd | Cm | Cl/Cd
-18 | -0.353 | 0.17786 | -0.03 | -1.985
-17.5 | -0.403 | 0.16871 | -0.031 | -2.391
-17 | -0.449 | 0.15455 | -0.032 | -2.908
-16.5 | -0.491 | 0.1433 | -0.032 | -3.428
-16 | -0.529 | 0.1359 | -0.033 | -3.891
-15.5 | -0.562 | 0.12527 | -0.033 | -4.484
-15 | -0.59 | 0.11552 | -0.034 | -5.103
-14.5 | -0.612 | 0.10523 | -0.034 | -5.814
-14 | -0.628 | 0.09927 | -0.034 | -6.323
-13.5 | -0.638 | 0.09225 | -0.035 | -6.917
-13 | -0.643 | 0.0873 | -0.036 | -7.361
-12.5 | -0.641 | 0.08134 | -0.036 | -7.876
-12 | -0.633 | 0.07642 | -0.037 | -8.28
-11.5 | -0.62 | 0.07172 | -0.04 | -8.643
-11 | -0.601 | 0.06597 | -0.043 | -9.106
-10.5 | -0.577 | 0.06045 | -0.047 | -9.543
-10 | -0.642 | 0.01473 | -0.078 | -43.589
-9.5 | -0.604 | 0.01344 | -0.079 | -44.975
-9 | -0.566 | 0.01193 | -0.081 | -47.446
-8.5 | -0.522 | 0.01112 | -0.083 | -46.92
-8 | -0.473 | 0.01051 | -0.085 | -45.027
-7.5 | -0.424 | 0.00994 | -0.086 | -42.618
-7 | -0.367 | 0.00959 | -0.087 | -38.326
-6.5 | -0.309 | 0.00925 | -0.088 | -33.459
-6 | -0.25 | 0.00905 | -0.089 | -27.624
-5.5 | -0.19 | 0.00871 | -0.09 | -21.777
-5 | -0.128 | 0.00854 | -0.091 | -15.018
-4.5 | -0.066 | 0.00833 | -0.092 | -7.956
-4 | -0.004 | 0.00813 | -0.093 | -0.453
-3.5 | 0.059 | 0.00803 | -0.094 | 7.382
-3 | 0.123 | 0.0079 | -0.095 | 15.516
-2.5 | 0.186 | 0.00776 | -0.096 | 23.966
-2 | 0.25 | 0.00569 | -0.097 | 43.924
-1.5 | 0.313 | 0.00576 | -0.098 | 54.435
-1 | 0.377 | 0.00579 | -0.099 | 65.073
-0.5 | 0.44 | 0.00592 | -0.1 | 74.367
0 | 0.504 | 0.00602 | -0.101 | 83.584
0.5 | 0.567 | 0.00611 | -0.102 | 92.744
1 | 0.628 | 0.00542 | -0.102 | 115.869
1.5 | 0.69 | 0.00614 | -0.103 | 112.404
2 | 0.752 | 0.00622 | -0.104 | 120.98
2.5 | 0.814 | 0.00634 | -0.105 | 128.424
3 | 0.876 | 0.00646 | -0.106 | 135.524
3.5 | 0.932 | 0.00664 | -0.107 | 140.478
4 | 0.991 | 0.0068 | -0.107 | 145.686
4.5 | 1.049 | 0.00702 | -0.108 | 149.553
5 | 1.106 | 0.00723 | -0.109 | 153.028
5.5 | 1.161 | 0.00753 | -0.11 | 154.064
6 | 1.202 | 0.01488 | -0.109 | 80.788
6.5 | 1.252 | 0.01553 | -0.11 | 80.581
7 | 1.299 | 0.01624 | -0.111 | 79.955
7.5 | 1.342 | 0.01695 | -0.111 | 79.18
8 | 1.382 | 0.01776 | -0.112 | 77.845
8.5 | 1.418 | 0.01866 | -0.113 | 76.013
9 | 1.45 | 0.01966 | -0.113 | 73.759
9.5 | 1.476 | 0.02065 | -0.114 | 71.454
10 | 1.491 | 0.02179 | -0.115 | 68.458
10.5 | 1.499 | 0.02289 | -0.115 | 65.51
11 | 1.499 | 0.02432 | -0.116 | 61.649
11.5 | 1.491 | 0.02567 | -0.117 | 58.081
12 | 1.473 | 0.02728 | -0.117 | 53.991
12.5 | 1.446 | 0.02878 | -0.118 | 50.233
13 | 1.4 | 0.03072 | -0.118 | 45.578
13.5 | 1.342 | 0.03296 | -0.118 | 40.719
14 | 1.268 | 0.03712 | -0.117 | 34.171
14.5 | 1.031 | 0.10261 | -0.075 | 10.043
15 | 0.953 | 0.11643 | -0.064 | 8.187
15.5 | 0.879 | 0.12546 | -0.062 | 7.006

## 54. Re 2M Mach 0.25 (2)
BIGFOIL.COM POLAR EXPORT
NACA65-516 a=0.8
NACA65-516 a=0.8 |  |  |  | Cl Max: | 1.4958 | at alpha= | 18 | deg
XFOIL ncrit=9 |  |  |  | L/D Max: | 155.763 | at alpha= | 4.5 | deg
Re: | 2000000 |  |  | Cd Min: | 0.17347 | at alpha= | -18 | deg
Mach: | 0.25 |  |  | Cl=0 at alpha= | -4.0247 | deg
|  |  |  | @ Cl=0.1, Cd= | 0.0073437
|  |  |  | @ Cl=0.4, Cd= | 0.0052786
|  |  |  | @ Cl=0.6, Cd= | 0.0054539
alpha (deg) | Cl | Cd | Cm | Cl/Cd
-18 | -0.3892 | 0.17347 | -0.052 | -2.2436
-17 | -0.3732 | 0.15565 | -0.0609 | -2.3977
-16.5 | -0.3531 | 0.15039 | -0.0647 | -2.3479
-16 | -0.3373 | 0.14403 | -0.0685 | -2.3419
-15 | -0.6899 | 0.05553 | -0.1168 | -12.4239
-14.5 | -0.7157 | 0.04604 | -0.1221 | -15.5452
-14 | -0.7433 | 0.03828 | -0.1245 | -19.4175
-13.5 | -0.7419 | 0.03385 | -0.1248 | -21.9173
-13 | -0.7467 | 0.02941 | -0.1237 | -25.3893
-12.5 | -0.7331 | 0.02662 | -0.1222 | -27.5394
-12 | -0.7458 | 0.02218 | -0.1184 | -33.6249
-11.5 | -0.7351 | 0.01975 | -0.1146 | -37.2203
-11 | -0.7157 | 0.01837 | -0.11 | -38.9603
-10.5 | -0.6798 | 0.01716 | -0.1074 | -39.6154
-10 | -0.6396 | 0.01584 | -0.1053 | -40.3788
-9.5 | -0.5952 | 0.01466 | -0.1036 | -40.6003
-9 | -0.5467 | 0.01371 | -0.1024 | -39.876
-8.5 | -0.4953 | 0.01296 | -0.1016 | -38.2176
-8 | -0.4503 | 0.01154 | -0.1001 | -39.0208
-7.5 | -0.3983 | 0.01075 | -0.0994 | -37.0512
-7 | -0.343 | 0.01017 | -0.0993 | -33.7266
-6.5 | -0.2868 | 0.00968 | -0.0992 | -29.6281
-6 | -0.2296 | 0.0093 | -0.0994 | -24.6882
-5.5 | -0.1727 | 0.00877 | -0.0995 | -19.6921
-5 | -0.115 | 0.0084 | -0.0998 | -13.6905
-4.5 | -0.0557 | 0.00811 | -0.1004 | -6.8681
-4 | 0.0029 | 0.00784 | -0.1008 | 0.3699
-3.5 | 0.0624 | 0.00759 | -0.1015 | 8.2213
-3 | 0.1204 | 0.00721 | -0.102 | 16.699
-2.5 | 0.177 | 0.00636 | -0.1028 | 27.8302
-1.5 | 0.2929 | 0.00524 | -0.1043 | 55.8969
-1 | 0.3532 | 0.00524 | -0.1051 | 67.4046
-0.5 | 0.4138 | 0.00529 | -0.1059 | 78.2231
0 | 0.4745 | 0.00531 | -0.1068 | 89.3597
0.5 | 0.5345 | 0.00541 | -0.1075 | 98.7985
1 | 0.5953 | 0.00545 | -0.1084 | 109.2294
1.5 | 0.6555 | 0.0055 | -0.1092 | 119.1818
2 | 0.7147 | 0.00564 | -0.1098 | 126.7199
2.5 | 0.7749 | 0.00567 | -0.1105 | 136.6667
3 | 0.8333 | 0.00579 | -0.1109 | 143.9206
3.5 | 0.891 | 0.00594 | -0.1111 | 150
4 | 0.9475 | 0.00609 | -0.111 | 155.5829
4.5 | 1 | 0.00642 | -0.1102 | 155.7632
5 | 1.0444 | 0.00699 | -0.1079 | 149.4134
5.5 | 1.0522 | 0.0085 | -0.0989 | 123.7882
6 | 1.0517 | 0.01009 | -0.0888 | 104.2319
6.5 | 1.0568 | 0.01188 | -0.0804 | 88.9562
7.5 | 1.0788 | 0.01573 | -0.0673 | 68.5823
8 | 1.1018 | 0.0174 | -0.063 | 63.3218
8.5 | 1.132 | 0.01881 | -0.0597 | 60.1808
9 | 1.1619 | 0.02032 | -0.0566 | 57.1801
9.5 | 1.1919 | 0.02191 | -0.0538 | 54.3998
10 | 1.2192 | 0.02376 | -0.0507 | 51.3131
10.5 | 1.2484 | 0.02557 | -0.0481 | 48.8228
12 | 1.3269 | 0.03237 | -0.0411 | 40.9917
12.5 | 1.3528 | 0.03495 | -0.0391 | 38.7067
13 | 1.3761 | 0.03786 | -0.0371 | 36.3471
13.5 | 1.3868 | 0.04195 | -0.0347 | 33.0584
14 | 1.4119 | 0.04497 | -0.0334 | 31.3965
14.5 | 1.4297 | 0.04875 | -0.0319 | 29.3272
15 | 1.4495 | 0.05251 | -0.0308 | 27.6043
15.5 | 1.464 | 0.05694 | -0.0299 | 25.7113
16 | 1.4629 | 0.06323 | -0.0292 | 23.1362
16.5 | 1.4752 | 0.06836 | -0.029 | 21.5799
17 | 1.4866 | 0.07373 | -0.0292 | 20.1628
17.5 | 1.4933 | 0.07991 | -0.0298 | 18.6873
18 | 1.4958 | 0.08684 | -0.031 | 17.2248
18.5 | 1.4927 | 0.0948 | -0.033 | 15.7458
19 | 1.4715 | 0.10575 | -0.0367 | 13.9149
19.5 | 1.4595 | 0.11573 | -0.0407 | 12.6113
20 | 1.4474 | 0.12605 | -0.0455 | 11.4827

## 55. Re 2M Mach 0.50 (1)
BIGFOIL.COM POLAR EXPORT
NACA65-516 a=0.8
NACA65-516 a=0.8 |  |  |  | Cl Max: | 1.395 | at alpha= | 7.5 | deg
JavaFoil+Calcfoil stall+Eppler ext transition |  |  |  | L/D Max: | 145.197 | at alpha= | 5 | deg
Re: | 2000000 |  |  | Cd Min: | 0.00548 | at alpha= | -2 | deg
Mach: | 0.5 |  |  | Cl=0 at alpha= | -3.9714 | deg
|  |  |  | @ Cl=0.1, Cd= | 0.0085273
|  |  |  | @ Cl=0.4, Cd= | 0.0060593
|  |  |  | @ Cl=0.6, Cd= | 0.006382
alpha (deg) | Cl | Cd | Cm | Cl/Cd
-20 | -0.897 | 0.17819 | -0.04 | -5.034
-19.5 | -0.87 | 0.17028 | -0.04 | -5.109
-19 | -0.843 | 0.16792 | -0.041 | -5.02
-18.5 | -0.813 | 0.16182 | -0.04 | -5.027
-18 | -0.786 | 0.15473 | -0.04 | -5.077
-17.5 | -0.758 | 0.14959 | -0.04 | -5.066
-17 | -0.73 | 0.14902 | -0.041 | -4.9
-16.5 | -0.704 | 0.14505 | -0.042 | -4.851
-16 | -0.674 | 0.13719 | -0.04 | -4.912
-15.5 | -0.646 | 0.13199 | -0.04 | -4.892
-15 | -0.618 | 0.12568 | -0.04 | -4.918
-14.5 | -0.59 | 0.12064 | -0.041 | -4.894
-14 | -0.563 | 0.11695 | -0.041 | -4.812
-13.5 | -0.534 | 0.11547 | -0.041 | -4.629
-13 | -0.506 | 0.11053 | -0.039 | -4.577
-12.5 | -0.478 | 0.107 | -0.04 | -4.468
-12 | -0.45 | 0.12529 | -0.04 | -3.592
-11.5 | -0.422 | 0.09969 | -0.041 | -4.238
-11 | -0.395 | 0.09662 | -0.042 | -4.083
-10.5 | -0.366 | 0.09131 | -0.041 | -4.012
-10 | -0.338 | 0.08462 | -0.04 | -3.995
-9.5 | -0.31 | 0.06729 | -0.041 | -4.611
-9 | -0.283 | 0.0596 | -0.043 | -4.74
-8.5 | -0.352 | 0.05945 | -0.041 | -5.923
-8 | -0.371 | 0.05165 | -0.044 | -7.176
-7.5 | -0.349 | 0.04721 | -0.049 | -7.393
-7 | -0.374 | 0.01218 | -0.094 | -30.719
-6.5 | -0.326 | 0.01101 | -0.097 | -29.569
-6 | -0.269 | 0.01032 | -0.099 | -26.034
-5.5 | -0.207 | 0.00923 | -0.1 | -22.407
-5 | -0.142 | 0.00945 | -0.102 | -14.999
-4.5 | -0.073 | 0.00913 | -0.103 | -8.052
-4 | -0.004 | 0.00878 | -0.104 | -0.467
-3.5 | 0.066 | 0.00858 | -0.105 | 7.695
-3 | 0.137 | 0.00847 | -0.106 | 16.136
-2.5 | 0.208 | 0.00835 | -0.107 | 24.869
-2 | 0.28 | 0.00548 | -0.108 | 51.009
-1.5 | 0.35 | 0.00601 | -0.109 | 58.298
-1 | 0.421 | 0.00608 | -0.11 | 69.255
-0.5 | 0.492 | 0.00615 | -0.111 | 80.053
0 | 0.558 | 0.00631 | -0.112 | 88.443
0.5 | 0.628 | 0.00643 | -0.113 | 97.726
1 | 0.698 | 0.00653 | -0.114 | 106.879
1.5 | 0.767 | 0.00667 | -0.115 | 114.995
2 | 0.836 | 0.00681 | -0.116 | 122.669
2.5 | 0.905 | 0.00699 | -0.117 | 129.459
3 | 0.974 | 0.00722 | -0.117 | 134.817
3.5 | 1.034 | 0.00747 | -0.118 | 138.405
4 | 1.098 | 0.00772 | -0.119 | 142.15
4.5 | 1.16 | 0.008 | -0.12 | 145.076
5 | 1.22 | 0.0084 | -0.121 | 145.197
5.5 | 1.264 | 0.01725 | -0.121 | 73.265
6 | 1.312 | 0.0182 | -0.121 | 72.103
6.5 | 1.353 | 0.01927 | -0.122 | 70.227
7 | 1.382 | 0.02048 | -0.123 | 67.488
7.5 | 1.395 | 0.02202 | -0.124 | 63.339
8 | 1.377 | 0.02381 | -0.124 | 57.841
8.5 | 1.296 | 0.02593 | -0.125 | 49.968
9 | 0.718 | 0.06319 | -0.059 | 11.364
9.5 | 0.744 | 0.07453 | -0.053 | 9.977
10 | 0.771 | 0.08406 | -0.056 | 9.171
10.5 | 0.798 | 0.08611 | -0.056 | 9.264
11 | 0.824 | 0.0902 | -0.057 | 9.141
11.5 | 0.852 | 0.10047 | -0.061 | 8.483
12 | 0.879 | 0.10377 | -0.062 | 8.469
12.5 | 0.905 | 0.10698 | -0.062 | 8.462

## 56. Re 2M Mach 0.50 (2)
BIGFOIL.COM POLAR EXPORT
NACA65-516 a=0.8
NACA65-516 a=0.8 |  |  |  | Cl Max: | 1.2706 | at alpha= | 12.5 | deg
XFOIL ncrit=9 |  |  |  | L/D Max: | 154.348 | at alpha= | 4 | deg
Re: | 2000000 |  |  | Cd Min: | 0.2176 | at alpha= | -19.5 | deg
Mach: | 0.5 |  |  | Cl=0 at alpha= | -4.0173 | deg
|  |  |  | @ Cl=0.1, Cd= | 0.0080954
|  |  |  | @ Cl=0.4, Cd= | 0.0056438
|  |  |  | @ Cl=0.6, Cd= | 0.0058895
alpha (deg) | Cl | Cd | Cm | Cl/Cd
-19.5 | -0.4318 | 0.2176 | -0.0405 | -1.9844
-19 | -0.4129 | 0.20963 | -0.0449 | -1.9697
-18.5 | -0.39 | 0.20301 | -0.0495 | -1.9211
-18 | -0.3701 | 0.19519 | -0.054 | -1.8961
-17 | -0.3369 | 0.17717 | -0.0635 | -1.9016
-16.5 | -0.3133 | 0.17103 | -0.0677 | -1.8318
-16 | -0.2981 | 0.16229 | -0.0723 | -1.8368
-15.5 | -0.2801 | 0.15442 | -0.0769 | -1.8139
-15 | -0.2607 | 0.14711 | -0.0813 | -1.7721
-14.5 | -0.2513 | 0.13729 | -0.0863 | -1.8304
-14 | -0.2367 | 0.12938 | -0.0908 | -1.8295
-13.5 | -0.2174 | 0.12278 | -0.0948 | -1.7706
-13 | -0.2079 | 0.11415 | -0.0995 | -1.8213
-12.5 | -0.2085 | 0.10334 | -0.1051 | -2.0176
-12 | -0.2124 | 0.09331 | -0.1107 | -2.2763
-11.5 | -0.2027 | 0.08624 | -0.1148 | -2.3504
-11 | -0.2051 | 0.07726 | -0.1199 | -2.6547
-10.5 | -0.2285 | 0.06492 | -0.1272 | -3.5197
-10 | -0.2756 | 0.04835 | -0.1388 | -5.7001
-9.5 | -0.3145 | 0.03873 | -0.1435 | -8.1203
-9 | -0.3543 | 0.031 | -0.1439 | -11.429
-8.5 | -0.3842 | 0.02503 | -0.1407 | -15.3496
-8 | -0.4065 | 0.02028 | -0.1337 | -20.0444
-7.5 | -0.3938 | 0.01666 | -0.1281 | -23.6375
-7 | -0.3528 | 0.01434 | -0.1243 | -24.6025
-6.5 | -0.3023 | 0.01264 | -0.1213 | -23.9161
-6 | -0.2479 | 0.01136 | -0.1188 | -21.8222
-5.5 | -0.1888 | 0.01045 | -0.1171 | -18.067
-5 | -0.127 | 0.00967 | -0.1159 | -13.1334
-4.5 | -0.0643 | 0.00898 | -0.1151 | -7.1604
-4 | 0.0023 | 0.00856 | -0.1149 | 0.26869
-3.5 | 0.0689 | 0.00822 | -0.1149 | 8.382
-3 | 0.1363 | 0.00795 | -0.1152 | 17.1447
-2.5 | 0.2022 | 0.00752 | -0.1155 | 26.8883
-2 | 0.2626 | 0.00635 | -0.1159 | 41.3543
-1.5 | 0.3278 | 0.00563 | -0.1166 | 58.2238
-1 | 0.3957 | 0.00564 | -0.1172 | 70.1596
-0.5 | 0.4644 | 0.0057 | -0.118 | 81.4737
0 | 0.5333 | 0.00577 | -0.1188 | 92.4263
0.5 | 0.6003 | 0.00589 | -0.1192 | 101.9185
1 | 0.6689 | 0.00595 | -0.12 | 112.4202
1.5 | 0.7368 | 0.00605 | -0.1205 | 121.7851
2 | 0.8027 | 0.0062 | -0.1205 | 129.4677
2.5 | 0.8705 | 0.00629 | -0.1208 | 138.3943
3 | 0.9342 | 0.00647 | -0.1202 | 144.3895
3.5 | 0.9986 | 0.00658 | -0.1195 | 151.7629
4 | 1.0542 | 0.00683 | -0.117 | 154.3485
4.5 | 1.0936 | 0.00722 | -0.1112 | 151.4681
5 | 1.1193 | 0.00817 | -0.1035 | 137.0012
5.5 | 1.1032 | 0.01059 | -0.0901 | 104.1737
6 | 1.0846 | 0.01368 | -0.078 | 79.2836
6.5 | 1.0721 | 0.01712 | -0.068 | 62.6227
7 | 1.0655 | 0.02087 | -0.06 | 51.0541
7.5 | 1.074 | 0.0243 | -0.0542 | 44.1975
8.5 | 1.1304 | 0.02967 | -0.0468 | 38.0991
9 | 1.1619 | 0.03241 | -0.0435 | 35.85
9.5 | 1.1879 | 0.03564 | -0.0402 | 33.3305
10.5 | 1.2335 | 0.04325 | -0.0339 | 28.5202
11 | 1.251 | 0.0478 | -0.031 | 26.1715
11.5 | 1.2596 | 0.05329 | -0.0284 | 23.6367
12 | 1.2684 | 0.05885 | -0.0262 | 21.5531
12.5 | 1.2706 | 0.06571 | -0.0245 | 19.3365
13 | 1.2691 | 0.07341 | -0.0238 | 17.2878
13.5 | 1.2565 | 0.08299 | -0.0249 | 15.1404
14 | 1.2331 | 0.09463 | -0.0281 | 13.0308
14.5 | 1.2017 | 0.10823 | -0.0339 | 11.1032
15 | 1.1705 | 0.12299 | -0.0419 | 9.517
15.5 | 1.1422 | 0.13832 | -0.0516 | 8.2577
16 | 1.117 | 0.15419 | -0.0622 | 7.2443
16.5 | 1.0929 | 0.17072 | -0.0734 | 6.4017
17 | 1.0768 | 0.18633 | -0.0835 | 5.779
17.5 | 1.07 | 0.20048 | -0.0926 | 5.3372

## 57. Re 3M Mach 0.00 (1)
BIGFOIL.COM POLAR EXPORT
NACA65-516 a=0.8
NACA65-516 a=0.8 |  |  |  | Cl Max: | 1.553 | at alpha= | 12.5 | deg
JavaFoil+Calcfoil stall+Eppler ext transition |  |  |  | L/D Max: | 163.626 | at alpha= | 5.5 | deg
Re: | 3000000 |  |  | Cd Min: | 0.00524 | at alpha= | -2.5 | deg
Mach: | 0 |  |  | Cl=0 at alpha= | -3.9672 | deg
|  |  |  | @ Cl=0.1, Cd= | 0.0072898
|  |  |  | @ Cl=0.4, Cd= | 0.0053644
|  |  |  | @ Cl=0.6, Cd= | 0.0056336
alpha (deg) | Cl | Cd | Cm | Cl/Cd
-18 | -0.713 | 0.14024 | -0.033 | -5.083
-17.5 | -0.723 | 0.13151 | -0.034 | -5.501
-17 | -0.732 | 0.12477 | -0.034 | -5.867
-16.5 | -0.739 | 0.11734 | -0.035 | -6.296
-16 | -0.744 | 0.1098 | -0.037 | -6.773
-15.5 | -0.744 | 0.10375 | -0.037 | -7.175
-15 | -0.743 | 0.0985 | -0.038 | -7.542
-14.5 | -0.741 | 0.09117 | -0.04 | -8.126
-14 | -0.735 | 0.08495 | -0.042 | -8.651
-13.5 | -0.738 | 0.07018 | -0.05 | -10.511
-13 | -0.804 | 0.02497 | -0.067 | -32.221
-12.5 | -0.798 | 0.0194 | -0.069 | -41.143
-12 | -0.78 | 0.01695 | -0.071 | -46.031
-11.5 | -0.755 | 0.0152 | -0.073 | -49.695
-11 | -0.724 | 0.01406 | -0.074 | -51.482
-10.5 | -0.693 | 0.01236 | -0.076 | -56.064
-10 | -0.657 | 0.01123 | -0.077 | -58.548
-9.5 | -0.615 | 0.01054 | -0.079 | -58.354
-9 | -0.569 | 0.00939 | -0.08 | -60.649
-8.5 | -0.522 | 0.00959 | -0.082 | -54.39
-8 | -0.469 | 0.00933 | -0.083 | -50.233
-7.5 | -0.414 | 0.00891 | -0.084 | -46.505
-7 | -0.358 | 0.00862 | -0.085 | -41.554
-6.5 | -0.301 | 0.00842 | -0.086 | -35.772
-6 | -0.243 | 0.00822 | -0.087 | -29.583
-5.5 | -0.184 | 0.008 | -0.087 | -23.004
-5 | -0.124 | 0.00781 | -0.088 | -15.928
-4.5 | -0.064 | 0.00764 | -0.089 | -8.412
-4 | -0.004 | 0.00747 | -0.09 | -0.478
-3.5 | 0.057 | 0.00738 | -0.091 | 7.78
-3 | 0.119 | 0.00725 | -0.092 | 16.364
-2.5 | 0.18 | 0.00524 | -0.093 | 34.35
-2 | 0.242 | 0.00527 | -0.094 | 45.899
-1.5 | 0.303 | 0.00529 | -0.095 | 57.322
-1 | 0.365 | 0.00533 | -0.096 | 68.474
-0.5 | 0.426 | 0.00539 | -0.097 | 79.087
0 | 0.488 | 0.00548 | -0.098 | 88.957
0.5 | 0.549 | 0.00555 | -0.099 | 98.909
1 | 0.61 | 0.00565 | -0.1 | 108.001
1.5 | 0.671 | 0.00577 | -0.1 | 116.3
2 | 0.732 | 0.00589 | -0.101 | 124.282
2.5 | 0.791 | 0.00548 | -0.102 | 144.526
3 | 0.851 | 0.00526 | -0.103 | 161.781
3.5 | 0.906 | 0.00609 | -0.103 | 148.867
4 | 0.964 | 0.00622 | -0.104 | 154.912
4.5 | 1.02 | 0.00644 | -0.105 | 158.412
5 | 1.076 | 0.00666 | -0.106 | 161.535
5.5 | 1.13 | 0.00691 | -0.107 | 163.626
6 | 1.172 | 0.01318 | -0.106 | 88.872
6.5 | 1.222 | 0.01372 | -0.107 | 89.035
7 | 1.269 | 0.01429 | -0.108 | 88.823
7.5 | 1.315 | 0.01487 | -0.108 | 88.418
8 | 1.358 | 0.01552 | -0.109 | 87.471
8.5 | 1.398 | 0.01621 | -0.11 | 86.204
9 | 1.435 | 0.01692 | -0.11 | 84.817
9.5 | 1.468 | 0.01778 | -0.111 | 82.556
10 | 1.495 | 0.01858 | -0.112 | 80.446
10.5 | 1.516 | 0.01941 | -0.112 | 78.107
11 | 1.533 | 0.02031 | -0.113 | 75.465
11.5 | 1.545 | 0.02139 | -0.113 | 72.229
12 | 1.552 | 0.0225 | -0.114 | 68.969
12.5 | 1.553 | 0.02362 | -0.115 | 65.757
13 | 1.545 | 0.02475 | -0.115 | 62.421
13.5 | 1.53 | 0.02612 | -0.116 | 58.589
14 | 1.51 | 0.02753 | -0.116 | 54.852
14.5 | 1.485 | 0.02909 | -0.117 | 51.04
15 | 1.454 | 0.03112 | -0.117 | 46.734
15.5 | 1.418 | 0.03374 | -0.117 | 42.028
16 | 1.379 | 0.03616 | -0.117 | 38.138
16.5 | 1.337 | 0.03911 | -0.117 | 34.19
17 | 1.289 | 0.04374 | -0.116 | 29.463
17.5 | 1.236 | 0.05004 | -0.115 | 24.694

## 58. Re 3M Mach 0.00 (2)
BIGFOIL.COM POLAR EXPORT
NACA65-516 a=0.8
NACA65-516 a=0.8 |  |  |  | Cl Max: | 1.6607 | at alpha= | 20 | deg
XFOIL ncrit=9 |  |  |  | L/D Max: | 165.095 | at alpha= | 3.5 | deg
Re: | 3000000 |  |  | Cd Min: | 0.07666 | at alpha= | 20 | deg
Mach: | 0 |  |  | Cl=0 at alpha= | -4.0252 | deg
|  |  |  | @ Cl=0.1, Cd= | 0.0066552
|  |  |  | @ Cl=0.4, Cd= | 0.0046404
|  |  |  | @ Cl=0.6, Cd= | 0.004795
alpha (deg) | Cl | Cd | Cm | Cl/Cd
-20 | -1.2199 | 0.05132 | -0.0981 | -23.7705
-19.5 | -1.1915 | 0.04466 | -0.1076 | -26.6794
-19 | -1.1648 | 0.04059 | -0.1121 | -28.6967
-18.5 | -1.1629 | 0.03634 | -0.1125 | -32.0006
-18 | -1.1475 | 0.03352 | -0.1125 | -34.2333
-17.5 | -1.1343 | 0.03057 | -0.1123 | -37.105
-17 | -1.1142 | 0.0283 | -0.1118 | -39.371
-16.5 | -1.0891 | 0.02642 | -0.1113 | -41.2226
-16 | -1.0749 | 0.02398 | -0.1099 | -44.8249
-15.5 | -1.0681 | 0.02115 | -0.1077 | -50.5012
-15 | -1.047 | 0.01942 | -0.1057 | -53.9135
-14.5 | -1.0201 | 0.01809 | -0.1039 | -56.3903
-14 | -0.9906 | 0.01709 | -0.1019 | -57.9637
-13.5 | -0.9681 | 0.01613 | -0.0982 | -60.0186
-13 | -0.9329 | 0.01545 | -0.096 | -60.3819
-12.5 | -0.8919 | 0.01472 | -0.0947 | -60.591
-12 | -0.8431 | 0.01434 | -0.0944 | -58.7936
-11.5 | -0.7961 | 0.0138 | -0.0938 | -57.6884
-11 | -0.7557 | 0.01261 | -0.0925 | -59.9286
-10.5 | -0.7089 | 0.0118 | -0.0919 | -60.0763
-10 | -0.6584 | 0.01124 | -0.0918 | -58.5765
-9.5 | -0.6067 | 0.01075 | -0.0918 | -56.4372
-9 | -0.5539 | 0.01032 | -0.092 | -53.6725
-8.5 | -0.5006 | 0.00986 | -0.0922 | -50.7708
-8 | -0.4463 | 0.00947 | -0.0926 | -47.1278
-7.5 | -0.3913 | 0.00916 | -0.093 | -42.7183
-7 | -0.3377 | 0.00857 | -0.0932 | -39.4049
-6.5 | -0.2821 | 0.00824 | -0.0938 | -34.2354
-6 | -0.2256 | 0.00797 | -0.0944 | -28.3061
-5.5 | -0.1687 | 0.00773 | -0.0951 | -21.8241
-5 | -0.1118 | 0.00749 | -0.0957 | -14.9266
-4.5 | -0.0547 | 0.00725 | -0.0965 | -7.5448
-4 | 0.0029 | 0.00707 | -0.0972 | 0.41018
-3.5 | 0.0605 | 0.00687 | -0.098 | 8.8064
-3 | 0.1175 | 0.00656 | -0.0988 | 17.9116
-2.5 | 0.1736 | 0.00604 | -0.0996 | 28.7417
-2 | 0.229 | 0.00526 | -0.1005 | 43.5361
-1.5 | 0.2852 | 0.00475 | -0.1013 | 60.0421
-1 | 0.344 | 0.00465 | -0.1023 | 73.9785
-0.5 | 0.4024 | 0.00464 | -0.1031 | 86.7241
0 | 0.4611 | 0.00467 | -0.104 | 98.7366
0.5 | 0.52 | 0.00472 | -0.105 | 110.1695
1 | 0.5781 | 0.00478 | -0.1058 | 120.9414
1.5 | 0.6367 | 0.00482 | -0.1067 | 132.0954
2 | 0.6942 | 0.00492 | -0.1074 | 141.0976
2.5 | 0.7522 | 0.00497 | -0.1082 | 151.3481
3 | 0.8091 | 0.00509 | -0.1088 | 158.9587
3.5 | 0.8651 | 0.00524 | -0.1093 | 165.0954
4 | 0.9175 | 0.00556 | -0.1091 | 165.018
4.5 | 0.9641 | 0.00615 | -0.1078 | 156.7642
5 | 0.9952 | 0.00738 | -0.1038 | 134.8509
5.5 | 1.0202 | 0.00861 | -0.0987 | 118.4901
6 | 1.0341 | 0.00965 | -0.0913 | 107.1606
6.5 | 1.0475 | 0.01092 | -0.0843 | 95.9249
7 | 1.0695 | 0.01208 | -0.0791 | 88.5348
7.5 | 1.0935 | 0.01326 | -0.0746 | 82.4661
8.5 | 1.1563 | 0.01524 | -0.0685 | 75.8727
9 | 1.1891 | 0.01624 | -0.0658 | 73.2204
9.5 | 1.221 | 0.01733 | -0.0632 | 70.4559
10 | 1.2528 | 0.01846 | -0.0607 | 67.8657
10.5 | 1.281 | 0.01985 | -0.0579 | 64.534
11 | 1.3115 | 0.02116 | -0.0556 | 61.9802
11.5 | 1.3404 | 0.02254 | -0.0531 | 59.4676
12.5 | 1.3955 | 0.02588 | -0.049 | 53.9219
13 | 1.4215 | 0.02786 | -0.047 | 51.023
13.5 | 1.4493 | 0.02979 | -0.0453 | 48.6506
14 | 1.475 | 0.03193 | -0.0437 | 46.1948
14.5 | 1.4985 | 0.03433 | -0.0421 | 43.6499
15 | 1.5188 | 0.03709 | -0.0404 | 40.949
15.5 | 1.5354 | 0.04025 | -0.0387 | 38.1466
16 | 1.5569 | 0.0431 | -0.0377 | 36.123
16.5 | 1.5785 | 0.046 | -0.0368 | 34.3152
17 | 1.5971 | 0.04927 | -0.0359 | 32.4153
17.5 | 1.6136 | 0.05287 | -0.0352 | 30.5201
18 | 1.6277 | 0.0568 | -0.0347 | 28.6567
18.5 | 1.6363 | 0.06149 | -0.0344 | 26.6108
19 | 1.6418 | 0.06673 | -0.0343 | 24.6036
19.5 | 1.6528 | 0.07143 | -0.0346 | 23.1387
20 | 1.6607 | 0.07666 | -0.0353 | 21.6632

## 59. Re 3M Mach 0.10 (1)
BIGFOIL.COM POLAR EXPORT
NACA65-516 a=0.8
NACA65-516 a=0.8 |  |  |  | Cl Max: | 1.544 | at alpha= | 12 | deg
JavaFoil+Calcfoil stall+Eppler ext transition |  |  |  | L/D Max: | 163.477 | at alpha= | 5.5 | deg
Re: | 3000000 |  |  | Cd Min: | 0.00524 | at alpha= | -2.5 | deg
Mach: | 0.1 |  |  | Cl=0 at alpha= | -3.9677 | deg
|  |  |  | @ Cl=0.1, Cd= | 0.0073167
|  |  |  | @ Cl=0.4, Cd= | 0.0053862
|  |  |  | @ Cl=0.6, Cd= | 0.0056493
alpha (deg) | Cl | Cd | Cm | Cl/Cd
-17.5 | -0.692 | 0.13298 | -0.033 | -5.203
-17 | -0.704 | 0.1275 | -0.034 | -5.52
-16.5 | -0.714 | 0.11944 | -0.035 | -5.975
-16 | -0.721 | 0.11211 | -0.036 | -6.433
-15.5 | -0.726 | 0.10555 | -0.037 | -6.877
-15 | -0.726 | 0.10078 | -0.036 | -7.205
-14.5 | -0.726 | 0.09335 | -0.039 | -7.779
-14 | -0.722 | 0.08782 | -0.04 | -8.219
-13.5 | -0.716 | 0.08101 | -0.043 | -8.835
-13 | -0.726 | 0.06064 | -0.054 | -11.972
-12.5 | -0.787 | 0.02143 | -0.069 | -36.726
-12 | -0.774 | 0.01766 | -0.071 | -43.853
-11.5 | -0.752 | 0.01558 | -0.073 | -48.292
-11 | -0.722 | 0.01431 | -0.074 | -50.465
-10.5 | -0.691 | 0.01276 | -0.076 | -54.121
-10 | -0.657 | 0.01142 | -0.078 | -57.501
-9.5 | -0.616 | 0.01066 | -0.079 | -57.723
-9 | -0.57 | 0.01016 | -0.081 | -56.13
-8.5 | -0.523 | 0.0097 | -0.082 | -53.937
-8 | -0.47 | 0.00936 | -0.083 | -50.253
-7.5 | -0.416 | 0.009 | -0.084 | -46.196
-7 | -0.36 | 0.00869 | -0.085 | -41.379
-6.5 | -0.303 | 0.00841 | -0.086 | -35.985
-6 | -0.244 | 0.0082 | -0.087 | -29.772
-5.5 | -0.185 | 0.008 | -0.088 | -23.125
-5 | -0.125 | 0.00783 | -0.089 | -15.98
-4.5 | -0.065 | 0.00762 | -0.09 | -8.468
-4 | -0.004 | 0.00753 | -0.091 | -0.476
-3.5 | 0.058 | 0.00742 | -0.092 | 7.783
-3 | 0.119 | 0.00727 | -0.093 | 16.4
-2.5 | 0.181 | 0.00524 | -0.094 | 34.549
-2 | 0.243 | 0.00528 | -0.094 | 46.07
-1.5 | 0.305 | 0.00534 | -0.095 | 57.159
-1 | 0.367 | 0.00537 | -0.096 | 68.312
-0.5 | 0.428 | 0.0054 | -0.097 | 79.28
0 | 0.49 | 0.00547 | -0.098 | 89.636
0.5 | 0.552 | 0.00561 | -0.099 | 98.285
1 | 0.613 | 0.00566 | -0.1 | 108.245
1.5 | 0.675 | 0.00577 | -0.101 | 116.962
2 | 0.736 | 0.00592 | -0.102 | 124.351
2.5 | 0.795 | 0.0055 | -0.102 | 144.529
3 | 0.855 | 0.00528 | -0.103 | 162.114
3.5 | 0.91 | 0.00611 | -0.104 | 148.898
4 | 0.968 | 0.00625 | -0.105 | 155.023
4.5 | 1.025 | 0.00647 | -0.106 | 158.441
5 | 1.081 | 0.00669 | -0.106 | 161.646
5.5 | 1.135 | 0.00694 | -0.107 | 163.477
6 | 1.177 | 0.01328 | -0.107 | 88.631
6.5 | 1.227 | 0.01384 | -0.107 | 88.654
7 | 1.274 | 0.01441 | -0.108 | 88.421
7.5 | 1.32 | 0.01503 | -0.109 | 87.823
8 | 1.362 | 0.01567 | -0.11 | 86.957
8.5 | 1.402 | 0.01638 | -0.11 | 85.587
9 | 1.438 | 0.01716 | -0.111 | 83.803
9.5 | 1.47 | 0.01799 | -0.112 | 81.738
10 | 1.496 | 0.01878 | -0.112 | 79.617
10.5 | 1.516 | 0.01974 | -0.113 | 76.792
11 | 1.531 | 0.02061 | -0.113 | 74.278
11.5 | 1.54 | 0.02173 | -0.114 | 70.899
12 | 1.544 | 0.0229 | -0.115 | 67.456
12.5 | 1.543 | 0.02407 | -0.115 | 64.102
13 | 1.53 | 0.02519 | -0.116 | 60.749
13.5 | 1.511 | 0.02655 | -0.116 | 56.932
14 | 1.487 | 0.02812 | -0.117 | 52.868
14.5 | 1.456 | 0.02977 | -0.117 | 48.926
15 | 1.42 | 0.03203 | -0.117 | 44.322
15.5 | 1.377 | 0.03486 | -0.117 | 39.501
16 | 1.332 | 0.03768 | -0.117 | 35.351
16.5 | 1.28 | 0.04224 | -0.117 | 30.31
17 | 1.226 | 0.04734 | -0.116 | 25.9

## 60. Re 3M Mach 0.10 (2)
BIGFOIL.COM POLAR EXPORT
NACA65-516 a=0.8
NACA65-516 a=0.8 |  |  |  | Cl Max: | 1.6522 | at alpha= | 20 | deg
XFOIL ncrit=9 |  |  |  | L/D Max: | 165.437 | at alpha= | 3.5 | deg
Re: | 3000000 |  |  | Cd Min: | 0.08043 | at alpha= | 20 | deg
Mach: | 0.1 |  |  | Cl=0 at alpha= | -4.025 | deg
|  |  |  | @ Cl=0.1, Cd= | 0.0066848
|  |  |  | @ Cl=0.4, Cd= | 0.00466
|  |  |  | @ Cl=0.6, Cd= | 0.0048095
alpha (deg) | Cl | Cd | Cm | Cl/Cd
-20 | -1.1766 | 0.05952 | -0.0959 | -19.7681
-19 | -1.1371 | 0.04507 | -0.1134 | -25.2296
-18.5 | -1.1402 | 0.03992 | -0.1145 | -28.5621
-17.5 | -1.1182 | 0.03302 | -0.115 | -33.8643
-17 | -1.1013 | 0.03035 | -0.1146 | -36.2867
-16.5 | -1.0786 | 0.02813 | -0.1142 | -38.3434
-16 | -1.0585 | 0.02593 | -0.1132 | -40.8214
-15.5 | -1.0493 | 0.02305 | -0.1115 | -45.5228
-15 | -1.0382 | 0.02056 | -0.1091 | -50.4961
-14.5 | -1.0127 | 0.01903 | -0.1073 | -53.216
-14 | -0.9815 | 0.01793 | -0.1056 | -54.7407
-13.5 | -0.957 | 0.01678 | -0.1027 | -57.0322
-13 | -0.9312 | 0.01595 | -0.0989 | -58.3824
-12.5 | -0.8929 | 0.01514 | -0.0971 | -58.9762
-12 | -0.8453 | 0.01469 | -0.0965 | -57.5425
-11.5 | -0.799 | 0.01409 | -0.0957 | -56.7069
-11 | -0.7554 | 0.01315 | -0.0946 | -57.4449
-10.5 | -0.7121 | 0.01204 | -0.0934 | -59.1445
-10 | -0.662 | 0.01143 | -0.0931 | -57.9178
-9.5 | -0.6101 | 0.01091 | -0.093 | -55.9212
-8.5 | -0.5036 | 0.00997 | -0.0932 | -50.5115
-8 | -0.4491 | 0.00956 | -0.0934 | -46.977
-7.5 | -0.3938 | 0.00923 | -0.0938 | -42.6652
-7 | -0.3397 | 0.00865 | -0.094 | -39.2717
-6.5 | -0.2839 | 0.00829 | -0.0944 | -34.2461
-6 | -0.2271 | 0.00801 | -0.095 | -28.3521
-5.5 | -0.1698 | 0.00776 | -0.0957 | -21.8814
-5 | -0.1125 | 0.00753 | -0.0963 | -14.9402
-4.5 | -0.055 | 0.00727 | -0.097 | -7.5653
-4 | 0.0029 | 0.0071 | -0.0978 | 0.40845
-3.5 | 0.0608 | 0.00689 | -0.0986 | 8.8244
-3 | 0.1181 | 0.00659 | -0.0993 | 17.9211
-2.5 | 0.1746 | 0.00606 | -0.1001 | 28.8119
-2 | 0.2304 | 0.0053 | -0.101 | 43.4717
-1.5 | 0.2869 | 0.00476 | -0.1018 | 60.2731
-1 | 0.346 | 0.00466 | -0.1028 | 74.2489
-0.5 | 0.4046 | 0.00466 | -0.1036 | 86.824
0 | 0.4638 | 0.00468 | -0.1046 | 99.1026
1 | 0.5813 | 0.0048 | -0.1063 | 121.1042
1.5 | 0.6404 | 0.00483 | -0.1072 | 132.588
2 | 0.6982 | 0.00494 | -0.1079 | 141.336
2.5 | 0.7566 | 0.00499 | -0.1087 | 151.6232
3 | 0.8139 | 0.00511 | -0.1094 | 159.2759
3.5 | 0.8702 | 0.00526 | -0.1098 | 165.4373
4 | 0.9227 | 0.00558 | -0.1095 | 165.3584
4.5 | 0.9692 | 0.00619 | -0.1082 | 156.5751
5 | 0.9995 | 0.00742 | -0.1039 | 134.7035
6 | 1.0344 | 0.00974 | -0.0905 | 106.2012
6.5 | 1.048 | 0.01106 | -0.0835 | 94.7559
7 | 1.0695 | 0.01226 | -0.0783 | 87.2349
7.5 | 1.0933 | 0.01349 | -0.0737 | 81.0452
8 | 1.1238 | 0.01454 | -0.0704 | 77.2902
8.5 | 1.1565 | 0.01553 | -0.0675 | 74.4688
9 | 1.189 | 0.01659 | -0.0648 | 71.6697
9.5 | 1.2218 | 0.01768 | -0.0622 | 69.1063
10 | 1.2534 | 0.01887 | -0.0597 | 66.4229
10.5 | 1.2807 | 0.02037 | -0.0567 | 62.8719
11 | 1.3119 | 0.02169 | -0.0544 | 60.4841
11.5 | 1.3405 | 0.02317 | -0.052 | 57.855
12.5 | 1.3934 | 0.02681 | -0.0476 | 51.9731
13 | 1.4213 | 0.02875 | -0.0457 | 49.4365
13.5 | 1.4487 | 0.03079 | -0.044 | 47.051
14 | 1.4744 | 0.03303 | -0.0424 | 44.6382
14.5 | 1.4976 | 0.03556 | -0.0407 | 42.1147
15 | 1.5151 | 0.03865 | -0.0389 | 39.2005
15.5 | 1.5348 | 0.04167 | -0.0374 | 36.8323
16 | 1.5562 | 0.04464 | -0.0363 | 34.8611
16.5 | 1.5772 | 0.04771 | -0.0354 | 33.0581
17 | 1.595 | 0.0512 | -0.0346 | 31.1523
17.5 | 1.6106 | 0.05504 | -0.0339 | 29.2624
18 | 1.6222 | 0.05939 | -0.0334 | 27.3144
18.5 | 1.6261 | 0.06484 | -0.0332 | 25.0787
19 | 1.6377 | 0.06953 | -0.0333 | 23.5539
19.5 | 1.6463 | 0.07471 | -0.0338 | 22.0359
20 | 1.6522 | 0.08043 | -0.0346 | 20.5421

## 61. Re 3M Mach 0.25 (1)
BIGFOIL.COM POLAR EXPORT
NACA65-516 a=0.8
NACA65-516 a=0.8 |  |  |  | Cl Max: | 1.502 | at alpha= | 10.5 | deg
JavaFoil+Calcfoil stall+Eppler ext transition |  |  |  | L/D Max: | 161.931 | at alpha= | 5.5 | deg
Re: | 3000000 |  |  | Cd Min: | 0.00516 | at alpha= | 2 | deg
Mach: | 0.25 |  |  | Cl=0 at alpha= | -3.9682 | deg
|  |  |  | @ Cl=0.1, Cd= | 0.0074388
|  |  |  | @ Cl=0.4, Cd= | 0.0054773
|  |  |  | @ Cl=0.6, Cd= | 0.0057476
alpha (deg) | Cl | Cd | Cm | Cl/Cd
-16 | -0.529 | 0.1302 | -0.033 | -4.063
-15.5 | -0.562 | 0.11909 | -0.034 | -4.719
-15 | -0.59 | 0.11031 | -0.035 | -5.348
-14.5 | -0.613 | 0.10216 | -0.036 | -5.996
-14 | -0.629 | 0.0949 | -0.036 | -6.623
-13.5 | -0.639 | 0.08941 | -0.037 | -7.149
-13 | -0.644 | 0.08374 | -0.039 | -7.695
-12.5 | -0.643 | 0.07883 | -0.04 | -8.152
-12 | -0.636 | 0.0732 | -0.042 | -8.69
-11.5 | -0.628 | 0.06495 | -0.048 | -9.671
-11 | -0.704 | 0.01654 | -0.075 | -42.572
-10.5 | -0.678 | 0.0147 | -0.077 | -46.12
-10 | -0.647 | 0.01312 | -0.078 | -49.331
-9.5 | -0.613 | 0.01164 | -0.08 | -52.646
-9 | -0.572 | 0.01076 | -0.082 | -53.15
-8.5 | -0.526 | 0.01021 | -0.084 | -51.487
-8 | -0.478 | 0.00964 | -0.085 | -49.609
-7.5 | -0.424 | 0.00932 | -0.086 | -45.475
-7 | -0.367 | 0.00898 | -0.087 | -40.889
-6.5 | -0.309 | 0.00868 | -0.088 | -35.654
-6 | -0.25 | 0.00846 | -0.089 | -29.553
-5.5 | -0.19 | 0.00816 | -0.09 | -23.228
-5 | -0.128 | 0.00798 | -0.091 | -16.068
-4.5 | -0.066 | 0.00777 | -0.092 | -8.531
-4 | -0.004 | 0.00762 | -0.093 | -0.483
-3.5 | 0.059 | 0.00749 | -0.094 | 7.913
-3 | 0.123 | 0.00741 | -0.095 | 16.532
-2.5 | 0.186 | 0.00731 | -0.096 | 25.43
-2 | 0.25 | 0.00535 | -0.097 | 46.7
-1.5 | 0.313 | 0.00537 | -0.098 | 58.371
-1 | 0.377 | 0.00547 | -0.099 | 68.832
-0.5 | 0.44 | 0.00549 | -0.1 | 80.235
0 | 0.504 | 0.00558 | -0.101 | 90.257
0.5 | 0.567 | 0.00569 | -0.102 | 99.637
1 | 0.63 | 0.0058 | -0.103 | 108.62
1.5 | 0.692 | 0.00541 | -0.104 | 127.964
2 | 0.754 | 0.00516 | -0.104 | 146.195
2.5 | 0.816 | 0.00597 | -0.105 | 136.702
3 | 0.877 | 0.00611 | -0.106 | 143.657
3.5 | 0.934 | 0.00625 | -0.107 | 149.343
4 | 0.993 | 0.00642 | -0.107 | 154.584
4.5 | 1.051 | 0.00664 | -0.108 | 158.197
5 | 1.108 | 0.00688 | -0.109 | 161.055
5.5 | 1.162 | 0.00718 | -0.11 | 161.931
6 | 1.204 | 0.01386 | -0.11 | 86.852
6.5 | 1.254 | 0.01449 | -0.11 | 86.55
7 | 1.301 | 0.01515 | -0.111 | 85.849
7.5 | 1.344 | 0.01581 | -0.112 | 85.052
8 | 1.385 | 0.01657 | -0.112 | 83.561
8.5 | 1.421 | 0.01739 | -0.113 | 81.697
9 | 1.453 | 0.0183 | -0.114 | 79.399
9.5 | 1.478 | 0.01921 | -0.114 | 76.957
10 | 1.494 | 0.0202 | -0.115 | 73.96
10.5 | 1.502 | 0.02126 | -0.116 | 70.656
11 | 1.502 | 0.02256 | -0.116 | 66.574
11.5 | 1.494 | 0.02378 | -0.117 | 62.815
12 | 1.476 | 0.02525 | -0.117 | 58.469
12.5 | 1.449 | 0.02664 | -0.118 | 54.408
13 | 1.404 | 0.02838 | -0.118 | 49.468
13.5 | 1.348 | 0.03021 | -0.119 | 44.638
14 | 1.278 | 0.03331 | -0.119 | 38.375
14.5 | 1.193 | 0.03833 | -0.117 | 31.122
15 | 0.969 | 0.10364 | -0.08 | 9.351
15.5 | 0.883 | 0.11998 | -0.068 | 7.357

## 62. Re 3M Mach 0.25 (2)
BIGFOIL.COM POLAR EXPORT
NACA65-516 a=0.8
NACA65-516 a=0.8 |  |  |  | Cl Max: | 1.5827 | at alpha= | 19 | deg
XFOIL ncrit=9 |  |  |  | L/D Max: | 167.207 | at alpha= | 3.5 | deg
Re: | 3000000 |  |  | Cd Min: | 0.19084 | at alpha= | -19.5 | deg
Mach: | 0.25 |  |  | Cl=0 at alpha= | -4.0217 | deg
|  |  |  | @ Cl=0.1, Cd= | 0.0068517
|  |  |  | @ Cl=0.4, Cd= | 0.0047329
|  |  |  | @ Cl=0.6, Cd= | 0.0048701
alpha (deg) | Cl | Cd | Cm | Cl/Cd
-19.5 | -0.4482 | 0.19084 | -0.0393 | -2.3486
-19 | -0.4315 | 0.18467 | -0.0432 | -2.3366
-18.5 | -0.4288 | 0.17363 | -0.0486 | -2.4696
-18 | -0.4115 | 0.16755 | -0.0526 | -2.456
-17.5 | -0.7296 | 0.09185 | -0.0931 | -7.9434
-17 | -0.8636 | 0.06212 | -0.1134 | -13.9021
-16.5 | -0.8933 | 0.05126 | -0.1201 | -17.4268
-16 | -0.9098 | 0.04339 | -0.1239 | -20.968
-15 | -0.9048 | 0.03382 | -0.1255 | -26.7534
-14.5 | -0.9226 | 0.02832 | -0.1246 | -32.5777
-14 | -0.9143 | 0.025 | -0.1229 | -36.572
-13.5 | -0.891 | 0.02289 | -0.1211 | -38.9253
-13 | -0.8681 | 0.02088 | -0.1188 | -41.5757
-12.5 | -0.8464 | 0.01898 | -0.1159 | -44.5943
-12 | -0.8174 | 0.01775 | -0.113 | -46.0507
-11.5 | -0.7961 | 0.01655 | -0.1081 | -48.1027
-11 | -0.7567 | 0.0155 | -0.1056 | -48.8194
-10.5 | -0.711 | 0.01465 | -0.1039 | -48.5324
-10 | -0.6762 | 0.01279 | -0.1011 | -52.8694
-9.5 | -0.626 | 0.01196 | -0.1 | -52.3411
-9 | -0.5723 | 0.01135 | -0.0994 | -50.4229
-8.5 | -0.5185 | 0.01073 | -0.0988 | -48.3225
-8 | -0.4632 | 0.01015 | -0.0985 | -45.6355
-7.5 | -0.407 | 0.00963 | -0.0984 | -42.2638
-6.5 | -0.2938 | 0.00857 | -0.0984 | -34.2824
-6 | -0.2353 | 0.00824 | -0.0987 | -28.5558
-5.5 | -0.176 | 0.00794 | -0.0991 | -22.1662
-5 | -0.1165 | 0.0077 | -0.0997 | -15.1299
-4.5 | -0.0572 | 0.0074 | -0.1002 | -7.7297
-4 | 0.0026 | 0.00721 | -0.1009 | 0.36061
-3.5 | 0.0626 | 0.00699 | -0.1016 | 8.9557
-3 | 0.1221 | 0.00677 | -0.1023 | 18.0355
-2.5 | 0.1807 | 0.00625 | -0.1031 | 28.912
-1.5 | 0.296 | 0.00481 | -0.1048 | 61.5385
-1 | 0.3565 | 0.00474 | -0.1057 | 75.211
-0.5 | 0.4173 | 0.00473 | -0.1066 | 88.2241
0 | 0.4785 | 0.00475 | -0.1076 | 100.7368
0.5 | 0.539 | 0.00483 | -0.1084 | 111.5942
1 | 0.5999 | 0.00487 | -0.1094 | 123.1828
1.5 | 0.6607 | 0.00492 | -0.1102 | 134.2886
2 | 0.7204 | 0.00503 | -0.1109 | 143.2207
2.5 | 0.7805 | 0.0051 | -0.1116 | 153.0392
3 | 0.84 | 0.0052 | -0.1122 | 161.5385
3.5 | 0.8979 | 0.00537 | -0.1125 | 167.2067
4 | 0.9515 | 0.0057 | -0.1119 | 166.9298
4.5 | 0.9972 | 0.00636 | -0.1099 | 156.7925
5 | 1.0216 | 0.00767 | -0.1041 | 133.1943
5.5 | 1.0284 | 0.00895 | -0.0948 | 114.905
6 | 1.038 | 0.01035 | -0.0867 | 100.2899
6.5 | 1.0509 | 0.01189 | -0.0796 | 88.3852
7 | 1.0699 | 0.01338 | -0.074 | 79.9626
7.5 | 1.0935 | 0.01483 | -0.0693 | 73.7357
8 | 1.1248 | 0.01605 | -0.0658 | 70.081
8.5 | 1.1588 | 0.0172 | -0.0629 | 67.3721
9 | 1.1898 | 0.01858 | -0.0598 | 64.0366
9.5 | 1.2235 | 0.01989 | -0.0571 | 61.5133
10 | 1.2531 | 0.0215 | -0.0541 | 58.2837
10.5 | 1.2822 | 0.02323 | -0.0513 | 55.1959
11 | 1.3131 | 0.02495 | -0.0488 | 52.6293
11.5 | 1.341 | 0.0269 | -0.0461 | 49.8513
12.5 | 1.3935 | 0.03144 | -0.0415 | 44.3225
13 | 1.4201 | 0.03393 | -0.0395 | 41.8538
13.5 | 1.4454 | 0.03662 | -0.0375 | 39.4702
14 | 1.4687 | 0.03957 | -0.0357 | 37.1165
14.5 | 1.4824 | 0.0435 | -0.0336 | 34.0782
15 | 1.5043 | 0.04686 | -0.0322 | 32.102
15.5 | 1.5229 | 0.05064 | -0.0309 | 30.0731
16 | 1.5405 | 0.05467 | -0.0298 | 28.1782
16.5 | 1.5564 | 0.05901 | -0.029 | 26.3752
17 | 1.5612 | 0.06474 | -0.0285 | 24.1149
17.5 | 1.5723 | 0.07002 | -0.0284 | 22.455
18 | 1.5801 | 0.07584 | -0.0287 | 20.8347
18.5 | 1.5826 | 0.0826 | -0.0296 | 19.1598
19 | 1.5827 | 0.08984 | -0.031 | 17.6169
19.5 | 1.5771 | 0.09819 | -0.0333 | 16.0617
20 | 1.5655 | 0.10766 | -0.0366 | 14.5411

## 63. Re 3M Mach 0.50 (1)
BIGFOIL.COM POLAR EXPORT
NACA65-516 a=0.8
NACA65-516 a=0.8 |  |  |  | Cl Max: | 1.397 | at alpha= | 7.5 | deg
JavaFoil+Calcfoil stall+Eppler ext transition |  |  |  | L/D Max: | 153.302 | at alpha= | 5 | deg
Re: | 3000000 |  |  | Cd Min: | 0.00517 | at alpha= | -1 | deg
Mach: | 0.5 |  |  | Cl=0 at alpha= | -3.9714 | deg
|  |  |  | @ Cl=0.1, Cd= | 0.0079842
|  |  |  | @ Cl=0.4, Cd= | 0.0053475
|  |  |  | @ Cl=0.6, Cd= | 0.0059361
alpha (deg) | Cl | Cd | Cm | Cl/Cd
-20 | -0.898 | 0.16878 | -0.04 | -5.318
-19.5 | -0.87 | 0.16141 | -0.04 | -5.392
-19 | -0.844 | 0.16289 | -0.042 | -5.182
-18.5 | -0.814 | 0.15283 | -0.04 | -5.326
-18 | -0.786 | 0.1477 | -0.04 | -5.322
-17.5 | -0.758 | 0.14327 | -0.04 | -5.292
-17 | -0.731 | 0.14168 | -0.041 | -5.156
-16.5 | -0.704 | 0.13718 | -0.042 | -5.131
-16 | -0.675 | 0.13059 | -0.041 | -5.166
-15.5 | -0.646 | 0.1265 | -0.04 | -5.108
-15 | -0.619 | 0.11809 | -0.041 | -5.238
-14.5 | -0.591 | 0.11492 | -0.041 | -5.141
-14 | -0.563 | 0.10938 | -0.042 | -5.148
-13.5 | -0.535 | 0.11028 | -0.042 | -4.851
-13 | -0.506 | 0.10543 | -0.04 | -4.801
-12.5 | -0.478 | 0.10187 | -0.041 | -4.696
-12 | -0.45 | 0.11717 | -0.04 | -3.842
-11.5 | -0.423 | 0.0925 | -0.042 | -4.57
-11 | -0.395 | 0.08987 | -0.042 | -4.392
-10.5 | -0.366 | 0.0846 | -0.042 | -4.332
-10 | -0.338 | 0.07307 | -0.041 | -4.63
-9.5 | -0.311 | 0.06523 | -0.043 | -4.761
-9 | -0.283 | 0.0577 | -0.045 | -4.901
-8.5 | -0.353 | 0.05527 | -0.044 | -6.381
-8 | -0.371 | 0.05014 | -0.047 | -7.406
-7.5 | -0.416 | 0.01243 | -0.093 | -33.455
-7 | -0.379 | 0.01089 | -0.096 | -34.78
-6.5 | -0.328 | 0.01007 | -0.098 | -32.577
-6 | -0.271 | 0.00919 | -0.099 | -29.436
-5.5 | -0.208 | 0.00913 | -0.101 | -22.803
-5 | -0.142 | 0.0088 | -0.102 | -16.096
-4.5 | -0.073 | 0.00847 | -0.103 | -8.678
-4 | -0.004 | 0.00822 | -0.104 | -0.498
-3.5 | 0.066 | 0.00808 | -0.105 | 8.174
-3 | 0.137 | 0.00788 | -0.106 | 17.351
-2.5 | 0.208 | 0.00779 | -0.107 | 26.658
-2 | 0.28 | 0.00568 | -0.109 | 49.21
-1.5 | 0.35 | 0.00577 | -0.11 | 60.739
-1 | 0.421 | 0.00517 | -0.11 | 81.535
-0.5 | 0.492 | 0.00577 | -0.111 | 85.299
0 | 0.559 | 0.00586 | -0.112 | 95.425
0.5 | 0.629 | 0.00599 | -0.113 | 105.045
1 | 0.699 | 0.00606 | -0.114 | 115.394
1.5 | 0.768 | 0.0062 | -0.115 | 123.981
2 | 0.837 | 0.00638 | -0.116 | 131.29
2.5 | 0.906 | 0.00657 | -0.117 | 137.95
3 | 0.975 | 0.00677 | -0.118 | 144.103
3.5 | 1.035 | 0.00697 | -0.119 | 148.54
4 | 1.099 | 0.00727 | -0.119 | 151.21
4.5 | 1.162 | 0.00759 | -0.12 | 153.051
5 | 1.221 | 0.00797 | -0.121 | 153.302
5.5 | 1.266 | 0.01608 | -0.121 | 78.72
6 | 1.314 | 0.01697 | -0.122 | 77.461
6.5 | 1.355 | 0.01794 | -0.122 | 75.551
7 | 1.385 | 0.01912 | -0.123 | 72.417
7.5 | 1.397 | 0.02052 | -0.124 | 68.064
8 | 1.38 | 0.02217 | -0.125 | 62.232
8.5 | 1.298 | 0.02414 | -0.125 | 53.766
9 | 0.861 | 0.02596 | -0.126 | 33.184
9.5 | 0.744 | 0.0709 | -0.055 | 10.493
10 | 0.774 | 0.0664 | -0.065 | 11.657
10.5 | 0.799 | 0.0731 | -0.061 | 10.933
11 | 0.825 | 0.0822 | -0.06 | 10.041
11.5 | 0.853 | 0.09422 | -0.062 | 9.049
12 | 0.879 | 0.09751 | -0.063 | 9.017
12.5 | 0.906 | 0.10118 | -0.063 | 8.951

## 64. Re 3M Mach 0.50 (2)
BIGFOIL.COM POLAR EXPORT
NACA65-516 a=0.8
NACA65-516 a=0.8 |  |  |  | Cl Max: | 1.3195 | at alpha= | 12.5 | deg
XFOIL ncrit=9 |  |  |  | L/D Max: | 170.256 | at alpha= | 4 | deg
Re: | 3000000 |  |  | Cd Min: | 0.2246 | at alpha= | -20 | deg
Mach: | 0.5 |  |  | Cl=0 at alpha= | -4.0103 | deg
|  |  |  | @ Cl=0.1, Cd= | 0.0074076
|  |  |  | @ Cl=0.4, Cd= | 0.0050834
|  |  |  | @ Cl=0.6, Cd= | 0.0051999
alpha (deg) | Cl | Cd | Cm | Cl/Cd
-20 | -0.4586 | 0.2246 | -0.0345 | -2.0419
-19.5 | -0.4388 | 0.21655 | -0.0392 | -2.0263
-19 | -0.4172 | 0.20931 | -0.0439 | -1.9932
-18.5 | -0.3968 | 0.20131 | -0.0488 | -1.9711
-18 | -0.3824 | 0.19137 | -0.0537 | -1.9982
-17 | -0.3406 | 0.1765 | -0.0631 | -1.9297
-16.5 | -0.3277 | 0.16664 | -0.0682 | -1.9665
-16 | -0.3063 | 0.15984 | -0.0726 | -1.9163
-15.5 | -0.2877 | 0.15224 | -0.0771 | -1.8898
-15 | -0.278 | 0.14236 | -0.0824 | -1.9528
-14.5 | -0.2581 | 0.1355 | -0.0867 | -1.9048
-14 | -0.2426 | 0.12777 | -0.0912 | -1.8987
-13.5 | -0.239 | 0.11715 | -0.0969 | -2.0401
-13 | -0.2292 | 0.10903 | -0.1018 | -2.1022
-12.5 | -0.2179 | 0.10142 | -0.1062 | -2.1485
-12 | -0.2183 | 0.09195 | -0.1116 | -2.3741
-11.5 | -0.2336 | 0.08055 | -0.118 | -2.9001
-11 | -0.2651 | 0.06735 | -0.1258 | -3.9362
-10.5 | -0.3148 | 0.05014 | -0.1374 | -6.2784
-10 | -0.3604 | 0.03913 | -0.1441 | -9.2103
-9.5 | -0.3915 | 0.03192 | -0.1454 | -12.265
-9 | -0.4169 | 0.02623 | -0.1435 | -15.894
-8.5 | -0.4356 | 0.02169 | -0.1387 | -20.083
-7.5 | -0.4169 | 0.01469 | -0.1263 | -28.3799
-7 | -0.373 | 0.01248 | -0.1224 | -29.8878
-6.5 | -0.3193 | 0.01108 | -0.1196 | -28.8177
-6 | -0.2632 | 0.00985 | -0.1172 | -26.7208
-5.5 | -0.1999 | 0.00912 | -0.116 | -21.9189
-5 | -0.1336 | 0.00857 | -0.1153 | -15.5893
-4.5 | -0.0664 | 0.00817 | -0.115 | -8.1273
-4 | 0.0014 | 0.00777 | -0.115 | 0.18018
-3.5 | 0.0695 | 0.00751 | -0.1152 | 9.2543
-3 | 0.138 | 0.00728 | -0.1157 | 18.956
-2.5 | 0.206 | 0.00703 | -0.1162 | 29.303
-1.5 | 0.3336 | 0.00521 | -0.1176 | 64.0307
-1 | 0.4018 | 0.00508 | -0.1184 | 79.0945
-0.5 | 0.4706 | 0.00509 | -0.1192 | 92.4558
0 | 0.5402 | 0.00513 | -0.1201 | 105.3021
0.5 | 0.6086 | 0.00521 | -0.1208 | 116.8138
1 | 0.677 | 0.00529 | -0.1215 | 127.9773
1.5 | 0.7462 | 0.00537 | -0.1223 | 138.9572
2 | 0.8135 | 0.00548 | -0.1226 | 148.4489
2.5 | 0.8812 | 0.00559 | -0.1228 | 157.6386
4 | 1.0658 | 0.00626 | -0.1191 | 170.2556
4.5 | 1.0939 | 0.00692 | -0.1114 | 158.078
5 | 1.0857 | 0.0088 | -0.0984 | 123.375
5.5 | 1.0705 | 0.01138 | -0.0857 | 94.0685
6 | 1.0654 | 0.01411 | -0.0757 | 75.5067
6.5 | 1.0645 | 0.01714 | -0.0672 | 62.1062
7 | 1.0706 | 0.02028 | -0.0603 | 52.7909
7.5 | 1.0959 | 0.02278 | -0.0558 | 48.108
8 | 1.129 | 0.02503 | -0.0522 | 45.1059
8.5 | 1.1631 | 0.02737 | -0.0488 | 42.4954
9.5 | 1.2273 | 0.03274 | -0.042 | 37.4863
10 | 1.251 | 0.03622 | -0.0384 | 34.5389
10.5 | 1.2758 | 0.03988 | -0.0351 | 31.991
11 | 1.2974 | 0.04399 | -0.0319 | 29.4931
12.5 | 1.3195 | 0.06151 | -0.0244 | 21.4518
13 | 1.3099 | 0.06921 | -0.0228 | 18.9265
13.5 | 1.2911 | 0.07905 | -0.0233 | 16.3327
14 | 1.2691 | 0.09022 | -0.0259 | 14.0667
14.5 | 1.2431 | 0.10286 | -0.0308 | 12.0854
15 | 1.2143 | 0.11683 | -0.038 | 10.3937
15.5 | 1.1827 | 0.13214 | -0.0472 | 8.9504
16 | 1.1551 | 0.14779 | -0.0575 | 7.8158
16.5 | 1.1319 | 0.16358 | -0.0682 | 6.9196
17 | 1.1108 | 0.1795 | -0.0789 | 6.1883
17.5 | 1.0915 | 0.19582 | -0.0896 | 5.574

## 65. Re 4M Mach 0.00 (1)
BIGFOIL.COM POLAR EXPORT
NACA65-516 a=0.8
NACA65-516 a=0.8 |  |  |  | Cl Max: | 1.555 | at alpha= | 12.5 | deg
JavaFoil+Calcfoil stall+Eppler ext transition |  |  |  | L/D Max: | 175.438 | at alpha= | 3.5 | deg
Re: | 4000000 |  |  | Cd Min: | 0.00507 | at alpha= | -2.5 | deg
Mach: | 0 |  |  | Cl=0 at alpha= | -3.9672 | deg
|  |  |  | @ Cl=0.1, Cd= | 0.0069698
|  |  |  | @ Cl=0.4, Cd= | 0.0051902
|  |  |  | @ Cl=0.6, Cd= | 0.005392
alpha (deg) | Cl | Cd | Cm | Cl/Cd
-18.5 | -0.701 | 0.14496 | -0.033 | -4.838
-18 | -0.713 | 0.13656 | -0.033 | -5.224
-17.5 | -0.724 | 0.12914 | -0.035 | -5.609
-17 | -0.733 | 0.12142 | -0.036 | -6.04
-16.5 | -0.741 | 0.11347 | -0.037 | -6.528
-16 | -0.747 | 0.10583 | -0.039 | -7.055
-15.5 | -0.75 | 0.09775 | -0.041 | -7.67
-15 | -0.749 | 0.09221 | -0.042 | -8.124
-14.5 | -0.755 | 0.07861 | -0.048 | -9.611
-14 | -0.803 | 0.04042 | -0.061 | -19.864
-13.5 | -0.829 | 0.02276 | -0.067 | -36.437
-13 | -0.821 | 0.01945 | -0.069 | -42.191
-12.5 | -0.806 | 0.01697 | -0.07 | -47.488
-12 | -0.785 | 0.01537 | -0.072 | -51.039
-11.5 | -0.758 | 0.01413 | -0.073 | -53.664
-11 | -0.731 | 0.01247 | -0.075 | -58.622
-10.5 | -0.699 | 0.01128 | -0.076 | -61.917
-10 | -0.661 | 0.01052 | -0.078 | -62.824
-9.5 | -0.618 | 0.00927 | -0.079 | -66.667
-9 | -0.573 | 0.00955 | -0.081 | -60.026
-8.5 | -0.522 | 0.0091 | -0.082 | -57.357
-8 | -0.469 | 0.00878 | -0.083 | -53.392
-7.5 | -0.414 | 0.00856 | -0.084 | -48.405
-7 | -0.358 | 0.00826 | -0.085 | -43.404
-6.5 | -0.301 | 0.00806 | -0.086 | -37.357
-6 | -0.243 | 0.00783 | -0.087 | -31.033
-5.5 | -0.184 | 0.00768 | -0.087 | -23.989
-5 | -0.124 | 0.00743 | -0.088 | -16.751
-4.5 | -0.064 | 0.00732 | -0.089 | -8.773
-4 | -0.004 | 0.0072 | -0.09 | -0.496
-3.5 | 0.057 | 0.00706 | -0.091 | 8.14
-3 | 0.119 | 0.00693 | -0.092 | 17.133
-2.5 | 0.18 | 0.00507 | -0.093 | 35.51
-2 | 0.242 | 0.00509 | -0.094 | 47.529
-1.5 | 0.303 | 0.00511 | -0.095 | 59.377
-1 | 0.365 | 0.00515 | -0.096 | 70.798
-0.5 | 0.426 | 0.00522 | -0.097 | 81.637
0 | 0.488 | 0.00526 | -0.098 | 92.738
0.5 | 0.549 | 0.0053 | -0.099 | 103.466
1 | 0.61 | 0.00541 | -0.1 | 112.704
1.5 | 0.671 | 0.00555 | -0.1 | 120.886
2 | 0.732 | 0.00565 | -0.101 | 129.558
2.5 | 0.793 | 0.00582 | -0.102 | 136.336
3 | 0.852 | 0.00537 | -0.103 | 158.845
3.5 | 0.907 | 0.00517 | -0.104 | 175.438
4 | 0.965 | 0.00606 | -0.104 | 159.283
4.5 | 1.021 | 0.00624 | -0.105 | 163.647
5 | 1.077 | 0.00651 | -0.106 | 165.359
5.5 | 1.131 | 0.00677 | -0.107 | 166.992
6 | 1.173 | 0.01253 | -0.106 | 93.605
6.5 | 1.223 | 0.01306 | -0.107 | 93.64
7 | 1.271 | 0.01358 | -0.108 | 93.569
7.5 | 1.317 | 0.01413 | -0.109 | 93.157
8 | 1.359 | 0.01474 | -0.109 | 92.204
8.5 | 1.399 | 0.01541 | -0.11 | 90.822
9 | 1.437 | 0.01609 | -0.111 | 89.313
9.5 | 1.47 | 0.01688 | -0.111 | 87.048
10 | 1.496 | 0.01764 | -0.112 | 84.83
10.5 | 1.518 | 0.01839 | -0.112 | 82.538
11 | 1.535 | 0.0193 | -0.113 | 79.541
11.5 | 1.547 | 0.02029 | -0.114 | 76.243
12 | 1.554 | 0.02135 | -0.114 | 72.768
12.5 | 1.555 | 0.02235 | -0.115 | 69.601
13 | 1.547 | 0.02345 | -0.115 | 65.953
13.5 | 1.532 | 0.0247 | -0.116 | 62.045
14 | 1.512 | 0.02602 | -0.116 | 58.117
14.5 | 1.488 | 0.02753 | -0.117 | 54.041
15 | 1.458 | 0.02925 | -0.117 | 49.845
15.5 | 1.423 | 0.03156 | -0.117 | 45.069
16 | 1.384 | 0.03375 | -0.117 | 41.009
16.5 | 1.343 | 0.0363 | -0.117 | 36.986
17 | 1.296 | 0.04017 | -0.117 | 32.262
17.5 | 1.247 | 0.04476 | -0.117 | 27.858

## 66. Re 4M Mach 0.00 (2)
BIGFOIL.COM POLAR EXPORT
NACA65-516 a=0.8
NACA65-516 a=0.8 |  |  |  | Cl Max: | 1.7091 | at alpha= | 20 | deg
XFOIL ncrit=9 |  |  |  | L/D Max: | 171.964 | at alpha= | 3.5 | deg
Re: | 4000000 |  |  | Cd Min: | 0.0703 | at alpha= | 20 | deg
Mach: | 0 |  |  | Cl=0 at alpha= | -4.0224 | deg
|  |  |  | @ Cl=0.1, Cd= | 0.0063657
|  |  |  | @ Cl=0.4, Cd= | 0.004347
|  |  |  | @ Cl=0.6, Cd= | 0.0044694
alpha (deg) | Cl | Cd | Cm | Cl/Cd
-20 | -1.2619 | 0.04103 | -0.1109 | -30.7555
-19.5 | -1.2626 | 0.03643 | -0.1117 | -34.6582
-18.5 | -1.2457 | 0.02981 | -0.1113 | -41.788
-18 | -1.2307 | 0.02724 | -0.1106 | -45.1799
-17.5 | -1.2095 | 0.02515 | -0.1098 | -48.0915
-17 | -1.1878 | 0.02325 | -0.1087 | -51.0882
-16.5 | -1.162 | 0.02161 | -0.1077 | -53.7714
-16 | -1.138 | 0.02 | -0.1061 | -56.9
-15.5 | -1.1092 | 0.01872 | -0.1047 | -59.2521
-15 | -1.0798 | 0.01755 | -0.1031 | -61.5271
-14.5 | -1.0608 | 0.01619 | -0.0998 | -65.5219
-14 | -1.0477 | 0.01489 | -0.0945 | -70.3627
-13.5 | -1.0099 | 0.01406 | -0.0928 | -71.8279
-13 | -0.9647 | 0.01349 | -0.0921 | -71.5122
-12.5 | -0.9181 | 0.01293 | -0.0915 | -71.0054
-12 | -0.8693 | 0.01242 | -0.0911 | -69.9919
-11.5 | -0.8187 | 0.01202 | -0.091 | -68.1115
-11 | -0.767 | 0.01164 | -0.0911 | -65.8935
-10.5 | -0.7153 | 0.01121 | -0.0911 | -63.8091
-10 | -0.6662 | 0.01048 | -0.0908 | -63.5687
-9.5 | -0.6157 | 0.0098 | -0.0906 | -62.8265
-8.5 | -0.5076 | 0.009 | -0.0913 | -56.4
-8 | -0.4524 | 0.00866 | -0.0918 | -52.2402
-7.5 | -0.3966 | 0.00837 | -0.0923 | -47.3835
-7 | -0.3402 | 0.0081 | -0.0929 | -42
-6 | -0.2276 | 0.00747 | -0.0942 | -30.4685
-5.5 | -0.1705 | 0.00726 | -0.0949 | -23.4848
-5 | -0.1128 | 0.00706 | -0.0957 | -15.9773
-4.5 | -0.0554 | 0.00687 | -0.0964 | -8.064
-4 | 0.0026 | 0.00668 | -0.0973 | 0.38922
-3.5 | 0.0603 | 0.00653 | -0.0981 | 9.2343
-3 | 0.1183 | 0.00629 | -0.099 | 18.8076
-2.5 | 0.1751 | 0.00592 | -0.0998 | 29.5777
-2 | 0.2318 | 0.00536 | -0.1007 | 43.2463
-1.5 | 0.2877 | 0.00462 | -0.1016 | 62.2727
-1 | 0.3457 | 0.00443 | -0.1026 | 78.0361
-0.5 | 0.4046 | 0.00434 | -0.1035 | 93.2258
0 | 0.4632 | 0.00437 | -0.1045 | 105.9954
0.5 | 0.5221 | 0.0044 | -0.1054 | 118.6591
1 | 0.581 | 0.00444 | -0.1064 | 130.8559
1.5 | 0.6391 | 0.00453 | -0.1072 | 141.0817
2 | 0.6973 | 0.00459 | -0.108 | 151.9172
2.5 | 0.7552 | 0.00468 | -0.1088 | 161.3675
3 | 0.8123 | 0.00479 | -0.1095 | 169.5825
3.5 | 0.8667 | 0.00504 | -0.1096 | 171.9643
4.5 | 0.9514 | 0.0067 | -0.1057 | 142
5 | 0.9852 | 0.00776 | -0.1022 | 126.9588
5.5 | 1.014 | 0.00878 | -0.0977 | 115.4897
6 | 1.0305 | 0.00969 | -0.0907 | 106.3467
6.5 | 1.0502 | 0.01074 | -0.0848 | 97.784
7 | 1.0762 | 0.01173 | -0.0802 | 91.7477
7.5 | 1.1061 | 0.01265 | -0.0766 | 87.4387
8 | 1.139 | 0.01351 | -0.0736 | 84.3079
8.5 | 1.1742 | 0.01432 | -0.071 | 81.9972
9 | 1.2079 | 0.01523 | -0.0684 | 79.3106
9.5 | 1.2419 | 0.01617 | -0.066 | 76.8027
10.5 | 1.3048 | 0.01843 | -0.0608 | 70.7976
11 | 1.3357 | 0.01966 | -0.0584 | 67.94
11.5 | 1.3641 | 0.02109 | -0.0558 | 64.6799
12 | 1.3909 | 0.02265 | -0.0532 | 61.4084
13 | 1.4506 | 0.02556 | -0.0495 | 56.7527
13.5 | 1.4771 | 0.02748 | -0.0476 | 53.7518
14 | 1.5014 | 0.02964 | -0.0456 | 50.6545
14.5 | 1.5234 | 0.03205 | -0.0437 | 47.532
15 | 1.5481 | 0.03435 | -0.0422 | 45.0684
15.5 | 1.5717 | 0.03681 | -0.0408 | 42.6976
16 | 1.5932 | 0.03949 | -0.0394 | 40.3444
16.5 | 1.613 | 0.04244 | -0.0382 | 38.0066
17 | 1.6304 | 0.04571 | -0.0371 | 35.6683
17.5 | 1.6442 | 0.04943 | -0.036 | 33.2632
18 | 1.6597 | 0.05311 | -0.0353 | 31.2502
18.5 | 1.6754 | 0.05686 | -0.0349 | 29.4654
19 | 1.6889 | 0.06094 | -0.0347 | 27.7141
19.5 | 1.7003 | 0.06541 | -0.0347 | 25.9945
20 | 1.7091 | 0.0703 | -0.0349 | 24.3115

## 67. Re 4M Mach 0.10 (1)
BIGFOIL.COM POLAR EXPORT
NACA65-516 a=0.8
NACA65-516 a=0.8 |  |  |  | Cl Max: | 1.546 | at alpha= | 12 | deg
JavaFoil+Calcfoil stall+Eppler ext transition |  |  |  | L/D Max: | 175.543 | at alpha= | 3.5 | deg
Re: | 4000000 |  |  | Cd Min: | 0.00507 | at alpha= | -2.5 | deg
Mach: | 0.1 |  |  | Cl=0 at alpha= | -3.9677 | deg
|  |  |  | @ Cl=0.1, Cd= | 0.0070111
|  |  |  | @ Cl=0.4, Cd= | 0.0051733
|  |  |  | @ Cl=0.6, Cd= | 0.0053929
alpha (deg) | Cl | Cd | Cm | Cl/Cd
-18 | -0.678 | 0.14126 | -0.033 | -4.802
-17.5 | -0.693 | 0.13161 | -0.034 | -5.262
-17 | -0.704 | 0.12456 | -0.035 | -5.655
-16.5 | -0.715 | 0.11647 | -0.036 | -6.139
-16 | -0.723 | 0.1084 | -0.038 | -6.673
-15.5 | -0.729 | 0.10075 | -0.04 | -7.238
-15 | -0.73 | 0.09558 | -0.04 | -7.642
-14.5 | -0.734 | 0.08594 | -0.044 | -8.54
-14 | -0.735 | 0.0764 | -0.048 | -9.625
-13.5 | -0.796 | 0.03223 | -0.064 | -24.705
-13 | -0.81 | 0.02077 | -0.069 | -38.988
-12.5 | -0.799 | 0.01766 | -0.07 | -45.22
-12 | -0.78 | 0.01589 | -0.072 | -49.09
-11.5 | -0.756 | 0.0144 | -0.073 | -52.466
-11 | -0.728 | 0.01289 | -0.075 | -56.499
-10.5 | -0.697 | 0.01153 | -0.077 | -60.465
-10 | -0.661 | 0.01066 | -0.078 | -61.979
-9.5 | -0.619 | 0.01006 | -0.08 | -61.47
-9 | -0.575 | 0.00957 | -0.081 | -60.064
-8.5 | -0.523 | 0.00918 | -0.082 | -57.049
-8 | -0.47 | 0.00891 | -0.083 | -52.78
-7.5 | -0.416 | 0.00857 | -0.084 | -48.545
-7 | -0.36 | 0.00835 | -0.085 | -43.103
-6.5 | -0.303 | 0.00805 | -0.086 | -37.574
-6 | -0.244 | 0.00791 | -0.087 | -30.884
-5.5 | -0.185 | 0.00767 | -0.088 | -24.132
-5 | -0.125 | 0.00752 | -0.089 | -16.622
-4.5 | -0.065 | 0.00731 | -0.09 | -8.837
-4 | -0.004 | 0.00721 | -0.091 | -0.497
-3.5 | 0.058 | 0.00708 | -0.092 | 8.149
-3 | 0.119 | 0.00698 | -0.093 | 17.082
-2.5 | 0.181 | 0.00507 | -0.094 | 35.682
-2 | 0.243 | 0.00507 | -0.094 | 47.96
-1.5 | 0.305 | 0.0051 | -0.095 | 59.753
-1 | 0.367 | 0.00513 | -0.096 | 71.462
-0.5 | 0.428 | 0.00521 | -0.097 | 82.259
0 | 0.49 | 0.00528 | -0.098 | 92.842
0.5 | 0.552 | 0.00533 | -0.099 | 103.415
1 | 0.613 | 0.00541 | -0.1 | 113.408
1.5 | 0.675 | 0.00555 | -0.101 | 121.452
2 | 0.736 | 0.0057 | -0.102 | 129.197
2.5 | 0.797 | 0.00582 | -0.103 | 137.05
3 | 0.856 | 0.00538 | -0.103 | 159.093
3.5 | 0.911 | 0.00519 | -0.104 | 175.543
4 | 0.969 | 0.0061 | -0.105 | 158.921
4.5 | 1.026 | 0.00628 | -0.106 | 163.28
5 | 1.082 | 0.00656 | -0.106 | 164.93
5.5 | 1.136 | 0.00682 | -0.107 | 166.506
6 | 1.178 | 0.01264 | -0.107 | 93.189
6.5 | 1.228 | 0.01317 | -0.108 | 93.234
7 | 1.276 | 0.01372 | -0.108 | 93.027
7.5 | 1.321 | 0.0143 | -0.109 | 92.417
8 | 1.364 | 0.0149 | -0.11 | 91.537
8.5 | 1.403 | 0.01558 | -0.11 | 90.084
9 | 1.44 | 0.01632 | -0.111 | 88.249
9.5 | 1.472 | 0.01708 | -0.112 | 86.201
10 | 1.498 | 0.01787 | -0.112 | 83.822
10.5 | 1.518 | 0.01872 | -0.113 | 81.066
11 | 1.533 | 0.01958 | -0.114 | 78.302
11.5 | 1.542 | 0.02061 | -0.114 | 74.852
12 | 1.546 | 0.02167 | -0.115 | 71.348
12.5 | 1.545 | 0.02277 | -0.115 | 67.833
13 | 1.532 | 0.02386 | -0.116 | 64.214
13.5 | 1.514 | 0.02515 | -0.116 | 60.179
14 | 1.489 | 0.02656 | -0.117 | 56.05
14.5 | 1.459 | 0.0282 | -0.117 | 51.748
15 | 1.424 | 0.03005 | -0.118 | 47.389
15.5 | 1.382 | 0.03264 | -0.118 | 42.347
16 | 1.338 | 0.03512 | -0.118 | 38.091
16.5 | 1.287 | 0.0388 | -0.117 | 33.182
17 | 1.236 | 0.04273 | -0.117 | 28.919

## 68. Re 4M Mach 0.10 (2)
BIGFOIL.COM POLAR EXPORT
NACA65-516 a=0.8
NACA65-516 a=0.8 |  |  |  | Cl Max: | 1.7014 | at alpha= | 20 | deg
XFOIL ncrit=9 |  |  |  | L/D Max: | 172.292 | at alpha= | 3.5 | deg
Re: | 4000000 |  |  | Cd Min: | 0.07384 | at alpha= | 20 | deg
Mach: | 0.1 |  |  | Cl=0 at alpha= | -4.0223 | deg
|  |  |  | @ Cl=0.1, Cd= | 0.006385
|  |  |  | @ Cl=0.4, Cd= | 0.0043605
|  |  |  | @ Cl=0.6, Cd= | 0.004474
alpha (deg) | Cl | Cd | Cm | Cl/Cd
-20 | -1.2336 | 0.04672 | -0.1107 | -26.4041
-19.5 | -1.2314 | 0.04102 | -0.114 | -30.0195
-19 | -1.2337 | 0.03629 | -0.1145 | -33.9956
-18.5 | -1.2309 | 0.03233 | -0.1145 | -38.073
-18 | -1.2197 | 0.02931 | -0.1139 | -41.6138
-17.5 | -1.2003 | 0.02692 | -0.1133 | -44.5877
-16.5 | -1.1554 | 0.02292 | -0.1111 | -50.4101
-16 | -1.1322 | 0.02113 | -0.1096 | -53.5826
-15.5 | -1.1045 | 0.01968 | -0.1081 | -56.123
-15 | -1.0751 | 0.01838 | -0.1065 | -58.4929
-14.5 | -1.0468 | 0.01721 | -0.1045 | -60.8251
-14 | -1.0389 | 0.01552 | -0.0992 | -66.9394
-13.5 | -1.0118 | 0.01451 | -0.0957 | -69.7312
-13 | -0.9683 | 0.01384 | -0.0945 | -69.9639
-12.5 | -0.9222 | 0.01324 | -0.0936 | -69.6526
-12 | -0.8737 | 0.01269 | -0.093 | -68.8495
-11.5 | -0.8231 | 0.01225 | -0.0927 | -67.1918
-10.5 | -0.7197 | 0.01138 | -0.0924 | -63.2425
-10 | -0.6684 | 0.01081 | -0.0923 | -61.8316
-9.5 | -0.6195 | 0.00995 | -0.0918 | -62.2613
-9 | -0.5659 | 0.00948 | -0.0919 | -59.6941
-8.5 | -0.511 | 0.00908 | -0.0922 | -56.2775
-8 | -0.4554 | 0.00873 | -0.0926 | -52.1649
-7.5 | -0.3994 | 0.00842 | -0.0931 | -47.4347
-7 | -0.3426 | 0.00814 | -0.0936 | -42.0885
-6.5 | -0.2858 | 0.00787 | -0.0942 | -36.3151
-6 | -0.2291 | 0.00751 | -0.0948 | -30.506
-5.5 | -0.1717 | 0.00728 | -0.0955 | -23.5852
-5 | -0.1136 | 0.00708 | -0.0963 | -16.0452
-4.5 | -0.0557 | 0.00689 | -0.097 | -8.0842
-4 | 0.0026 | 0.00669 | -0.0978 | 0.38864
-3.5 | 0.0607 | 0.00654 | -0.0986 | 9.2813
-3 | 0.119 | 0.00631 | -0.0995 | 18.859
-2 | 0.2332 | 0.00537 | -0.1012 | 43.4264
-1.5 | 0.2893 | 0.00464 | -0.1022 | 62.3491
-1 | 0.3478 | 0.00444 | -0.1031 | 78.3333
-0.5 | 0.4069 | 0.00435 | -0.1041 | 93.5402
0 | 0.4659 | 0.00438 | -0.105 | 106.3699
0.5 | 0.5252 | 0.00441 | -0.106 | 119.093
1 | 0.5844 | 0.00445 | -0.1069 | 131.3258
1.5 | 0.643 | 0.00454 | -0.1078 | 141.63
2 | 0.7014 | 0.0046 | -0.1086 | 152.4783
2.5 | 0.7597 | 0.00469 | -0.1094 | 161.9829
3 | 0.8171 | 0.00481 | -0.11 | 169.8753
3.5 | 0.8718 | 0.00506 | -0.1102 | 172.2925
4 | 0.9205 | 0.00562 | -0.1092 | 163.79
4.5 | 0.9562 | 0.00674 | -0.106 | 141.8694
5 | 0.989 | 0.00781 | -0.1022 | 126.6325
5.5 | 1.016 | 0.00883 | -0.0973 | 115.0623
6 | 1.0308 | 0.00978 | -0.0899 | 105.3988
6.5 | 1.0502 | 0.01088 | -0.0839 | 96.5257
7 | 1.0762 | 0.01191 | -0.0794 | 90.361
7.5 | 1.1064 | 0.01285 | -0.0757 | 86.1012
8 | 1.1401 | 0.01372 | -0.0728 | 83.0977
8.5 | 1.1748 | 0.01458 | -0.0701 | 80.5761
9 | 1.2085 | 0.01552 | -0.0674 | 77.8673
9.5 | 1.2419 | 0.01654 | -0.0648 | 75.0846
10 | 1.2726 | 0.01773 | -0.062 | 71.7766
10.5 | 1.3059 | 0.01885 | -0.0597 | 69.2785
11 | 1.3365 | 0.02015 | -0.0572 | 66.3275
11.5 | 1.3642 | 0.02168 | -0.0545 | 62.9244
12 | 1.3918 | 0.02328 | -0.052 | 59.7852
13 | 1.4505 | 0.02641 | -0.0481 | 54.9224
13.5 | 1.4765 | 0.02846 | -0.0461 | 51.8798
14 | 1.4996 | 0.0308 | -0.0441 | 48.6883
14.5 | 1.5236 | 0.03317 | -0.0423 | 45.9331
15 | 1.5482 | 0.03556 | -0.0407 | 43.5377
15.5 | 1.5716 | 0.03813 | -0.0393 | 41.2169
16 | 1.5931 | 0.04095 | -0.038 | 38.9035
16.5 | 1.6119 | 0.04411 | -0.0367 | 36.5427
17 | 1.6269 | 0.04773 | -0.0355 | 34.0855
17.5 | 1.6427 | 0.05141 | -0.0346 | 31.9529
18 | 1.6589 | 0.05517 | -0.034 | 30.0689
18.5 | 1.6731 | 0.05922 | -0.0336 | 28.2523
19 | 1.6853 | 0.06363 | -0.0334 | 26.4859
19.5 | 1.6949 | 0.06849 | -0.0335 | 24.7467
20 | 1.7014 | 0.07384 | -0.0339 | 23.0417

## 69. Re 4M Mach 0.25 (1)
BIGFOIL.COM POLAR EXPORT
NACA65-516 a=0.8
NACA65-516 a=0.8 |  |  |  | Cl Max: | 1.504 | at alpha= | 10.5 | deg
JavaFoil+Calcfoil stall+Eppler ext transition |  |  |  | L/D Max: | 164.282 | at alpha= | 5 | deg
Re: | 4000000 |  |  | Cd Min: | 0.00508 | at alpha= | 2.5 | deg
Mach: | 0.25 |  |  | Cl=0 at alpha= | -3.9682 | deg
|  |  |  | @ Cl=0.1, Cd= | 0.0071339
|  |  |  | @ Cl=0.4, Cd= | 0.0052465
|  |  |  | @ Cl=0.6, Cd= | 0.0054929
alpha (deg) | Cl | Cd | Cm | Cl/Cd
-16.5 | -0.492 | 0.13595 | -0.033 | -3.616
-16 | -0.529 | 0.12701 | -0.033 | -4.167
-15.5 | -0.562 | 0.11796 | -0.034 | -4.766
-15 | -0.59 | 0.10872 | -0.036 | -5.431
-14.5 | -0.614 | 0.0999 | -0.037 | -6.141
-14 | -0.63 | 0.09279 | -0.038 | -6.791
-13.5 | -0.641 | 0.08709 | -0.039 | -7.357
-13 | -0.647 | 0.08063 | -0.042 | -8.026
-12.5 | -0.647 | 0.07442 | -0.045 | -8.697
-12 | -0.649 | 0.06308 | -0.052 | -10.294
-11.5 | -0.724 | 0.01815 | -0.073 | -39.876
-11 | -0.709 | 0.01493 | -0.076 | -47.499
-10.5 | -0.681 | 0.01365 | -0.077 | -49.869
-10 | -0.654 | 0.01183 | -0.079 | -55.245
-9.5 | -0.617 | 0.01081 | -0.081 | -57.078
-9 | -0.575 | 0.01016 | -0.083 | -56.567
-8.5 | -0.531 | 0.00961 | -0.084 | -55.198
-8 | -0.478 | 0.00921 | -0.085 | -51.915
-7.5 | -0.424 | 0.00883 | -0.086 | -47.979
-7 | -0.367 | 0.00852 | -0.087 | -43.096
-6.5 | -0.309 | 0.00833 | -0.088 | -37.156
-6 | -0.25 | 0.0081 | -0.089 | -30.875
-5.5 | -0.19 | 0.00779 | -0.09 | -24.345
-5 | -0.128 | 0.00761 | -0.091 | -16.852
-4.5 | -0.066 | 0.00744 | -0.092 | -8.904
-4 | -0.004 | 0.00729 | -0.093 | -0.505
-3.5 | 0.059 | 0.00723 | -0.094 | 8.2
-3 | 0.123 | 0.00708 | -0.095 | 17.315
-2.5 | 0.186 | 0.00697 | -0.096 | 26.656
-2 | 0.25 | 0.00514 | -0.097 | 48.614
-1.5 | 0.313 | 0.00518 | -0.098 | 60.477
-1 | 0.377 | 0.00521 | -0.099 | 72.318
-0.5 | 0.44 | 0.00531 | -0.1 | 82.926
0 | 0.504 | 0.00536 | -0.101 | 93.97
0.5 | 0.567 | 0.00543 | -0.102 | 104.448
1 | 0.63 | 0.00555 | -0.103 | 113.46
1.5 | 0.693 | 0.00572 | -0.104 | 121.301
2 | 0.755 | 0.00529 | -0.104 | 142.662
2.5 | 0.816 | 0.00508 | -0.105 | 160.615
3 | 0.878 | 0.00587 | -0.106 | 149.591
3.5 | 0.935 | 0.00606 | -0.107 | 154.201
4 | 0.993 | 0.00624 | -0.108 | 159.121
4.5 | 1.052 | 0.00646 | -0.108 | 162.829
5 | 1.108 | 0.00675 | -0.109 | 164.282
5.5 | 1.161 | 0.00801 | -0.11 | 144.87
6 | 1.206 | 0.0132 | -0.11 | 91.327
6.5 | 1.255 | 0.01377 | -0.11 | 91.197
7 | 1.302 | 0.0144 | -0.111 | 90.452
7.5 | 1.346 | 0.01504 | -0.112 | 89.543
8 | 1.387 | 0.01574 | -0.113 | 88.086
8.5 | 1.423 | 0.01653 | -0.113 | 86.089
9 | 1.454 | 0.01739 | -0.114 | 83.628
9.5 | 1.48 | 0.01827 | -0.115 | 81.044
10 | 1.496 | 0.01918 | -0.115 | 77.999
10.5 | 1.504 | 0.02019 | -0.116 | 74.493
11 | 1.504 | 0.02143 | -0.116 | 70.178
11.5 | 1.496 | 0.02256 | -0.117 | 66.304
12 | 1.478 | 0.02393 | -0.118 | 61.778
12.5 | 1.451 | 0.02518 | -0.118 | 57.644
13 | 1.406 | 0.02681 | -0.119 | 52.453
13.5 | 1.351 | 0.0285 | -0.119 | 47.397
14 | 1.283 | 0.03104 | -0.119 | 41.351
14.5 | 1.202 | 0.03493 | -0.119 | 34.416
15 | 1.099 | 0.04381 | -0.116 | 25.083
15.5 | 0.888 | 0.11386 | -0.075 | 7.802

## 70. Re 4M Mach 0.25 (2)
BIGFOIL.COM POLAR EXPORT
NACA65-516 a=0.8
NACA65-516 a=0.8 |  |  |  | Cl Max: | 1.6347 | at alpha= | 18.5 | deg
XFOIL ncrit=9 |  |  |  | L/D Max: | 175.136 | at alpha= | 3.5 | deg
Re: | 4000000 |  |  | Cd Min: | 0.19289 | at alpha= | -20 | deg
Mach: | 0.25 |  |  | Cl=0 at alpha= | -4.0184 | deg
|  |  |  | @ Cl=0.1, Cd= | 0.0065124
|  |  |  | @ Cl=0.4, Cd= | 0.0044462
|  |  |  | @ Cl=0.6, Cd= | 0.0045366
alpha (deg) | Cl | Cd | Cm | Cl/Cd
-20 | -0.4802 | 0.19289 | -0.0355 | -2.4895
-18.5 | -0.9809 | 0.06924 | -0.1104 | -14.1667
-18 | -1.032 | 0.05523 | -0.1198 | -18.6855
-17.5 | -1.0484 | 0.04714 | -0.1239 | -22.2401
-17 | -1.0684 | 0.03964 | -0.1267 | -26.9526
-16.5 | -1.0674 | 0.03491 | -0.1271 | -30.5758
-16 | -1.0515 | 0.03157 | -0.1268 | -33.3069
-15.5 | -1.0332 | 0.02867 | -0.1259 | -36.0377
-15 | -1.017 | 0.02578 | -0.1245 | -39.4492
-14.5 | -0.995 | 0.02345 | -0.1227 | -42.4307
-14 | -0.9682 | 0.02158 | -0.1207 | -44.8656
-13.5 | -0.9416 | 0.01977 | -0.1185 | -47.6277
-13 | -0.9398 | 0.01697 | -0.1139 | -55.3801
-12.5 | -0.9211 | 0.01563 | -0.1088 | -58.9315
-12 | -0.8835 | 0.01481 | -0.1056 | -59.6556
-11.5 | -0.8357 | 0.01417 | -0.1039 | -58.9767
-11 | -0.7888 | 0.01334 | -0.1022 | -59.1304
-10.5 | -0.7391 | 0.0126 | -0.1008 | -58.6587
-10 | -0.6871 | 0.01192 | -0.0998 | -57.6426
-9.5 | -0.6334 | 0.01131 | -0.0991 | -56.0035
-9 | -0.5846 | 0.01021 | -0.0979 | -57.2576
-8.5 | -0.5291 | 0.00965 | -0.0975 | -54.829
-8 | -0.4717 | 0.00918 | -0.0975 | -51.3834
-7.5 | -0.4139 | 0.00877 | -0.0975 | -47.195
-7 | -0.3554 | 0.00841 | -0.0977 | -42.2592
-6.5 | -0.296 | 0.00811 | -0.0981 | -36.4982
-6 | -0.2375 | 0.00774 | -0.0984 | -30.6848
-5.5 | -0.178 | 0.00743 | -0.0989 | -23.9569
-4.5 | -0.0577 | 0.00702 | -0.1003 | -8.2194
-4 | 0.0022 | 0.0068 | -0.1009 | 0.32353
-3.5 | 0.0628 | 0.00663 | -0.1017 | 9.4721
-3 | 0.1229 | 0.00644 | -0.1025 | 19.0839
-2.5 | 0.1823 | 0.00609 | -0.1034 | 29.9343
-2 | 0.2409 | 0.00553 | -0.1042 | 43.5624
-1.5 | 0.2985 | 0.00477 | -0.1051 | 62.5786
-1 | 0.359 | 0.00448 | -0.1062 | 80.1339
-0.5 | 0.4197 | 0.00443 | -0.1071 | 94.7404
0 | 0.4808 | 0.00445 | -0.1081 | 108.0449
0.5 | 0.5422 | 0.00447 | -0.1091 | 121.2975
1 | 0.603 | 0.00454 | -0.11 | 132.8194
1.5 | 0.664 | 0.0046 | -0.1109 | 144.3478
2 | 0.7239 | 0.0047 | -0.1116 | 154.0213
2.5 | 0.7843 | 0.00477 | -0.1124 | 164.4235
3.5 | 0.9002 | 0.00514 | -0.113 | 175.1362
4 | 0.9494 | 0.00571 | -0.1117 | 166.2697
4.5 | 0.9813 | 0.00693 | -0.1073 | 141.6017
5 | 1.0079 | 0.00806 | -0.1018 | 125.0496
5.5 | 1.0187 | 0.00912 | -0.0932 | 111.6996
6 | 1.0346 | 0.01035 | -0.0862 | 99.9614
6.5 | 1.0525 | 0.0117 | -0.0799 | 89.9573
7 | 1.0777 | 0.01294 | -0.0751 | 83.2844
7.5 | 1.1089 | 0.01404 | -0.0714 | 78.9815
8 | 1.143 | 0.01508 | -0.0682 | 75.7958
8.5 | 1.1766 | 0.0162 | -0.0651 | 72.6296
9 | 1.2114 | 0.01733 | -0.0623 | 69.9019
9.5 | 1.2435 | 0.01867 | -0.0593 | 66.6042
10 | 1.2758 | 0.02006 | -0.0565 | 63.5992
10.5 | 1.3079 | 0.02155 | -0.0538 | 60.6914
11 | 1.3372 | 0.02329 | -0.051 | 57.4152
11.5 | 1.3647 | 0.02526 | -0.0481 | 54.0261
12 | 1.394 | 0.02718 | -0.0457 | 51.2877
12.5 | 1.4243 | 0.02895 | -0.0436 | 49.1986
13 | 1.4514 | 0.03131 | -0.0414 | 46.3558
13.5 | 1.4714 | 0.03429 | -0.0388 | 42.9105
14 | 1.4985 | 0.03686 | -0.037 | 40.6538
14.5 | 1.5223 | 0.03979 | -0.0352 | 38.2584
15 | 1.5445 | 0.04297 | -0.0335 | 35.9437
15.5 | 1.5647 | 0.04646 | -0.0319 | 33.6784
16 | 1.5785 | 0.05066 | -0.0305 | 31.1587
16.5 | 1.5945 | 0.05487 | -0.0294 | 29.0596
17 | 1.611 | 0.05916 | -0.0286 | 27.2312
17.5 | 1.624 | 0.06399 | -0.0281 | 25.379
18 | 1.6335 | 0.06939 | -0.0279 | 23.5409
18.5 | 1.6347 | 0.07594 | -0.0282 | 21.5262
19 | 1.6345 | 0.083 | -0.0292 | 19.6928
19.5 | 1.6331 | 0.09043 | -0.0307 | 18.0593
20 | 1.629 | 0.09854 | -0.0329 | 16.5314

## 71. Re 4M Mach 0.50 (1)
BIGFOIL.COM POLAR EXPORT
NACA65-516 a=0.8
NACA65-516 a=0.8 |  |  |  | Cl Max: | 1.399 | at alpha= | 7.5 | deg
JavaFoil+Calcfoil stall+Eppler ext transition |  |  |  | L/D Max: | 156.808 | at alpha= | 5 | deg
Re: | 4000000 |  |  | Cd Min: | 0.00499 | at alpha= | -0.5 | deg
Mach: | 0.5 |  |  | Cl=0 at alpha= | -3.9714 | deg
|  |  |  | @ Cl=0.1, Cd= | 0.0075978
|  |  |  | @ Cl=0.4, Cd= | 0.0053458
|  |  |  | @ Cl=0.6, Cd= | 0.0056543
alpha (deg) | Cl | Cd | Cm | Cl/Cd
-20 | -0.898 | 0.16423 | -0.04 | -5.468
-19.5 | -0.871 | 0.15731 | -0.041 | -5.534
-19 | -0.845 | 0.15706 | -0.042 | -5.378
-18.5 | -0.816 | 0.14642 | -0.041 | -5.57
-18 | -0.786 | 0.14306 | -0.041 | -5.498
-17.5 | -0.759 | 0.13883 | -0.041 | -5.464
-17 | -0.731 | 0.13649 | -0.041 | -5.356
-16.5 | -0.704 | 0.13362 | -0.043 | -5.27
-16 | -0.675 | 0.12528 | -0.042 | -5.391
-15.5 | -0.646 | 0.12142 | -0.041 | -5.324
-15 | -0.619 | 0.11446 | -0.041 | -5.406
-14.5 | -0.591 | 0.11122 | -0.042 | -5.314
-14 | -0.563 | 0.1058 | -0.042 | -5.324
-13.5 | -0.535 | 0.10642 | -0.042 | -5.029
-13 | -0.507 | 0.09694 | -0.041 | -5.226
-12.5 | -0.479 | 0.08869 | -0.042 | -5.4
-12 | -0.45 | 0.11054 | -0.041 | -4.074
-11.5 | -0.424 | 0.07401 | -0.044 | -5.723
-11 | -0.396 | 0.06925 | -0.045 | -5.713
-10.5 | -0.367 | 0.0828 | -0.042 | -4.428
-10 | -0.339 | 0.071 | -0.042 | -4.768
-9.5 | -0.311 | 0.06321 | -0.044 | -4.916
-9 | -0.283 | 0.05639 | -0.047 | -5.024
-8.5 | -0.353 | 0.0536 | -0.045 | -6.586
-8 | -0.373 | 0.04827 | -0.053 | -7.735
-7.5 | -0.421 | 0.01123 | -0.094 | -37.458
-7 | -0.381 | 0.0102 | -0.096 | -37.371
-6.5 | -0.33 | 0.00953 | -0.098 | -34.607
-6 | -0.272 | 0.0091 | -0.1 | -29.892
-5.5 | -0.208 | 0.00868 | -0.101 | -23.97
-5 | -0.142 | 0.00834 | -0.102 | -16.983
-4.5 | -0.073 | 0.00803 | -0.103 | -9.151
-4 | -0.004 | 0.00787 | -0.104 | -0.521
-3.5 | 0.066 | 0.00766 | -0.105 | 8.626
-3 | 0.137 | 0.00753 | -0.106 | 18.143
-2.5 | 0.208 | 0.00743 | -0.107 | 27.96
-2 | 0.28 | 0.00548 | -0.109 | 51.001
-1.5 | 0.35 | 0.00555 | -0.11 | 63.115
-1 | 0.421 | 0.00526 | -0.111 | 80.114
-0.5 | 0.492 | 0.00499 | -0.111 | 98.686
0 | 0.56 | 0.00562 | -0.112 | 99.593
0.5 | 0.63 | 0.00568 | -0.113 | 110.864
1 | 0.699 | 0.00585 | -0.114 | 119.619
1.5 | 0.769 | 0.00597 | -0.115 | 128.708
2 | 0.838 | 0.00613 | -0.116 | 136.616
2.5 | 0.907 | 0.00631 | -0.117 | 143.735
3 | 0.976 | 0.00652 | -0.118 | 149.573
3.5 | 1.036 | 0.00677 | -0.119 | 153.16
4 | 1.1 | 0.00704 | -0.12 | 156.325
4.5 | 1.163 | 0.00742 | -0.12 | 156.766
5 | 1.222 | 0.0078 | -0.121 | 156.808
5.5 | 1.267 | 0.01533 | -0.121 | 82.669
6 | 1.316 | 0.01615 | -0.122 | 81.471
6.5 | 1.357 | 0.01707 | -0.123 | 79.498
7 | 1.386 | 0.01815 | -0.123 | 76.393
7.5 | 1.399 | 0.0195 | -0.124 | 71.717
8 | 1.381 | 0.02104 | -0.125 | 65.652
8.5 | 1.3 | 0.02295 | -0.125 | 56.619
9 | 0.863 | 0.02492 | -0.126 | 34.638
9.5 | 0.744 | 0.0687 | -0.056 | 10.831
10 | 0.926 | 0.02677 | -0.127 | 34.584
10.5 | 0.951 | 0.02933 | -0.127 | 32.42
11 | 0.826 | 0.08116 | -0.062 | 10.179
11.5 | 0.854 | 0.07892 | -0.066 | 10.822
12 | 0.88 | 0.08633 | -0.065 | 10.195
12.5 | 0.906 | 0.09654 | -0.064 | 9.386

## 72. Re 4M Mach 0.50 (2)
BIGFOIL.COM POLAR EXPORT
NACA65-516 a=0.8
NACA65-516 a=0.8 |  |  |  | Cl Max: | 1.3513 | at alpha= | 12 | deg
XFOIL ncrit=9 |  |  |  | L/D Max: | 182.581 | at alpha= | 3.5 | deg
Re: | 4000000 |  |  | Cd Min: | 0.17375 | at alpha= | 17 | deg
Mach: | 0.5 |  |  | Cl=0 at alpha= | -4.0065 | deg
|  |  |  | @ Cl=0.1, Cd= | 0.0069908
|  |  |  | @ Cl=0.4, Cd= | 0.0048474
|  |  |  | @ Cl=0.6, Cd= | 0.0048117
alpha (deg) | Cl | Cd | Cm | Cl/Cd
-13.5 | -0.242 | 0.11657 | -0.0974 | -2.076
-13 | -0.2499 | 0.10461 | -0.104 | -2.3889
-12.5 | -0.2466 | 0.09584 | -0.1093 | -2.573
-12 | -0.248 | 0.08659 | -0.1148 | -2.8641
-11.5 | -0.2535 | 0.07725 | -0.1203 | -3.2816
-11 | -0.282 | 0.06451 | -0.1281 | -4.3714
-10.5 | -0.3286 | 0.04818 | -0.1398 | -6.8203
-10 | -0.3704 | 0.0382 | -0.1451 | -9.6963
-9.5 | -0.41 | 0.03049 | -0.1459 | -13.447
-9 | -0.4528 | 0.0237 | -0.1428 | -19.1055
-8.5 | -0.485 | 0.01879 | -0.1356 | -25.8116
-8 | -0.4773 | 0.01539 | -0.1288 | -31.0136
-7.5 | -0.4386 | 0.01293 | -0.1245 | -33.9211
-6.5 | -0.332 | 0.00998 | -0.1183 | -33.2665
-6 | -0.2695 | 0.00914 | -0.1166 | -29.4858
-5.5 | -0.2026 | 0.00857 | -0.1158 | -23.6406
-5 | -0.1369 | 0.00795 | -0.115 | -17.2201
-4.5 | -0.068 | 0.00759 | -0.115 | -8.9592
-4 | 0.0009 | 0.00734 | -0.1151 | 0.12262
-3.5 | 0.0703 | 0.00706 | -0.1155 | 9.9575
-3 | 0.139 | 0.0069 | -0.116 | 20.1449
-2.5 | 0.2081 | 0.00667 | -0.1167 | 31.1994
-2 | 0.2748 | 0.00619 | -0.1174 | 44.3942
-1.5 | 0.3393 | 0.0054 | -0.1181 | 62.8333
-1 | 0.4063 | 0.00479 | -0.1192 | 84.8225
-0.5 | 0.4754 | 0.00473 | -0.1201 | 100.5074
0 | 0.5444 | 0.00478 | -0.1209 | 113.8912
0.5 | 0.6145 | 0.00482 | -0.122 | 127.4896
1 | 0.6837 | 0.00491 | -0.1228 | 139.2464
1.5 | 0.7518 | 0.005 | -0.1234 | 150.36
2 | 0.8215 | 0.00507 | -0.1241 | 162.0316
2.5 | 0.8883 | 0.00522 | -0.1242 | 170.1724
3 | 0.9556 | 0.00534 | -0.1242 | 178.9513
3.5 | 1.0188 | 0.00558 | -0.1233 | 182.5806
4 | 1.0684 | 0.00609 | -0.1197 | 175.4351
4.5 | 1.067 | 0.00739 | -0.107 | 144.3843
5 | 1.0631 | 0.00928 | -0.0951 | 114.5582
6 | 1.0586 | 0.01419 | -0.0748 | 74.6018
6.5 | 1.0646 | 0.01693 | -0.0671 | 62.8825
7 | 1.0812 | 0.01955 | -0.0612 | 55.3043
7.5 | 1.1137 | 0.02162 | -0.0572 | 51.5125
8 | 1.1503 | 0.02364 | -0.0537 | 48.6591
8.5 | 1.186 | 0.02583 | -0.0502 | 45.9156
9 | 1.2202 | 0.02825 | -0.0467 | 43.1929
9.5 | 1.2516 | 0.03098 | -0.0432 | 40.4003
10 | 1.2818 | 0.03398 | -0.0396 | 37.7222
10.5 | 1.3086 | 0.0374 | -0.0361 | 34.9893
11 | 1.332 | 0.04127 | -0.0328 | 32.2753
11.5 | 1.3457 | 0.04613 | -0.0294 | 29.1719
12 | 1.3513 | 0.05196 | -0.0264 | 26.0065
12.5 | 1.3503 | 0.05873 | -0.024 | 22.9917
13 | 1.3426 | 0.0666 | -0.0226 | 20.1592
13.5 | 1.3254 | 0.07605 | -0.0227 | 17.428
15.5 | 1.2006 | 0.12943 | -0.0451 | 9.2761
16 | 1.1769 | 0.14425 | -0.0548 | 8.1588
16.5 | 1.1564 | 0.15929 | -0.0649 | 7.2597
17 | 1.1413 | 0.17375 | -0.0747 | 6.5686

## 73. Re 5M Mach 0.00 (1)
BIGFOIL.COM POLAR EXPORT
NACA65-516 a=0.8
NACA65-516 a=0.8 |  |  |  | Cl Max: | 1.557 | at alpha= | 12.5 | deg
JavaFoil+Calcfoil stall+Eppler ext transition |  |  |  | L/D Max: | 178.478 | at alpha= | 3.5 | deg
Re: | 5000000 |  |  | Cd Min: | 0.00495 | at alpha= | -2.5 | deg
Mach: | 0 |  |  | Cl=0 at alpha= | -3.9672 | deg
|  |  |  | @ Cl=0.1, Cd= | 0.0067621
|  |  |  | @ Cl=0.4, Cd= | 0.0050087
|  |  |  | @ Cl=0.6, Cd= | 0.0052652
alpha (deg) | Cl | Cd | Cm | Cl/Cd
-19 | -0.688 | 0.1505 | -0.032 | -4.572
-18.5 | -0.702 | 0.14304 | -0.033 | -4.905
-18 | -0.714 | 0.13567 | -0.034 | -5.263
-17.5 | -0.725 | 0.12616 | -0.035 | -5.749
-17 | -0.735 | 0.11935 | -0.037 | -6.155
-16.5 | -0.742 | 0.11133 | -0.038 | -6.667
-16 | -0.75 | 0.10186 | -0.041 | -7.359
-15.5 | -0.757 | 0.0909 | -0.045 | -8.329
-15 | -0.762 | 0.08041 | -0.048 | -9.482
-14.5 | -0.812 | 0.04197 | -0.06 | -19.337
-14 | -0.838 | 0.02472 | -0.066 | -33.919
-13.5 | -0.834 | 0.0208 | -0.067 | -40.119
-13 | -0.824 | 0.01818 | -0.069 | -45.32
-12.5 | -0.808 | 0.01614 | -0.07 | -50.04
-12 | -0.787 | 0.01451 | -0.072 | -54.237
-11.5 | -0.764 | 0.01291 | -0.073 | -59.146
-11 | -0.736 | 0.01158 | -0.075 | -63.544
-10.5 | -0.702 | 0.01067 | -0.077 | -65.81
-10 | -0.664 | 0.01003 | -0.078 | -66.154
-9.5 | -0.623 | 0.00953 | -0.08 | -65.356
-9 | -0.573 | 0.00917 | -0.081 | -62.487
-8.5 | -0.522 | 0.00877 | -0.082 | -59.502
-8 | -0.469 | 0.00848 | -0.083 | -55.296
-7.5 | -0.414 | 0.00825 | -0.084 | -50.223
-7 | -0.358 | 0.00798 | -0.085 | -44.922
-6.5 | -0.301 | 0.00779 | -0.086 | -38.662
-6 | -0.243 | 0.00759 | -0.087 | -32.019
-5.5 | -0.184 | 0.0074 | -0.087 | -24.877
-5 | -0.124 | 0.00724 | -0.088 | -17.191
-4.5 | -0.064 | 0.00708 | -0.089 | -9.072
-4 | -0.004 | 0.00698 | -0.09 | -0.512
-3.5 | 0.057 | 0.00688 | -0.091 | 8.348
-3 | 0.119 | 0.00671 | -0.092 | 17.676
-2.5 | 0.18 | 0.00495 | -0.093 | 36.382
-2 | 0.242 | 0.00496 | -0.094 | 48.829
-1.5 | 0.303 | 0.00498 | -0.095 | 60.919
-1 | 0.365 | 0.00498 | -0.096 | 73.221
-0.5 | 0.426 | 0.00503 | -0.097 | 84.66
0 | 0.488 | 0.00507 | -0.098 | 96.107
0.5 | 0.549 | 0.00519 | -0.099 | 105.786
1 | 0.61 | 0.00528 | -0.1 | 115.468
1.5 | 0.671 | 0.00541 | -0.1 | 124.013
2 | 0.732 | 0.00554 | -0.101 | 132.113
2.5 | 0.793 | 0.00568 | -0.102 | 139.768
3 | 0.853 | 0.00529 | -0.103 | 161.272
3.5 | 0.908 | 0.00509 | -0.104 | 178.478
4 | 0.965 | 0.00595 | -0.104 | 162.099
4.5 | 1.022 | 0.00619 | -0.105 | 165.107
5 | 1.075 | 0.00719 | -0.106 | 149.614
5.5 | 1.128 | 0.008 | -0.106 | 141.095
6 | 1.174 | 0.01206 | -0.107 | 97.37
6.5 | 1.224 | 0.01255 | -0.107 | 97.567
7 | 1.272 | 0.01307 | -0.108 | 97.349
7.5 | 1.318 | 0.01359 | -0.109 | 96.952
8 | 1.361 | 0.01418 | -0.109 | 95.951
8.5 | 1.401 | 0.01483 | -0.11 | 94.476
9 | 1.438 | 0.01546 | -0.111 | 93.003
9.5 | 1.471 | 0.01624 | -0.111 | 90.583
10 | 1.498 | 0.01696 | -0.112 | 88.323
10.5 | 1.52 | 0.01768 | -0.113 | 85.974
11 | 1.537 | 0.01853 | -0.113 | 82.915
11.5 | 1.549 | 0.01949 | -0.114 | 79.468
12 | 1.556 | 0.02048 | -0.114 | 75.943
12.5 | 1.557 | 0.02144 | -0.115 | 72.606
13 | 1.548 | 0.02249 | -0.115 | 68.866
13.5 | 1.534 | 0.02367 | -0.116 | 64.819
14 | 1.514 | 0.02497 | -0.116 | 60.645
14.5 | 1.49 | 0.0264 | -0.117 | 56.433
15 | 1.46 | 0.028 | -0.117 | 52.146
15.5 | 1.426 | 0.02982 | -0.118 | 47.831
16 | 1.388 | 0.03182 | -0.118 | 43.633
16.5 | 1.346 | 0.0344 | -0.118 | 39.136
17 | 1.301 | 0.03762 | -0.118 | 34.59
17.5 | 1.25 | 0.04258 | -0.117 | 29.361

## 74. Re 5M Mach 0.00 (2)
BIGFOIL.COM POLAR EXPORT
NACA65-516 a=0.8
NACA65-516 a=0.8 |  |  |  | Cl Max: | 1.7371 | at alpha= | 20 | deg
XFOIL ncrit=9 |  |  |  | L/D Max: | 176.169 | at alpha= | 3 | deg
Re: | 5000000 |  |  | Cd Min: | 0.06674 | at alpha= | 20 | deg
Mach: | 0 |  |  | Cl=0 at alpha= | -4.019 | deg
|  |  |  | @ Cl=0.1, Cd= | 0.0061509
|  |  |  | @ Cl=0.4, Cd= | 0.0042007
|  |  |  | @ Cl=0.6, Cd= | 0.004261
alpha (deg) | Cl | Cd | Cm | Cl/Cd
-20 | -1.3125 | 0.03642 | -0.1114 | -36.0379
-19.5 | -1.3056 | 0.03294 | -0.1113 | -39.6357
-19 | -1.2912 | 0.03018 | -0.111 | -42.7833
-18.5 | -1.2843 | 0.02699 | -0.1102 | -47.5843
-18 | -1.2709 | 0.02445 | -0.109 | -51.9796
-17.5 | -1.2508 | 0.02244 | -0.1078 | -55.7398
-17 | -1.228 | 0.02068 | -0.1065 | -59.381
-16.5 | -1.2029 | 0.01918 | -0.1049 | -62.7164
-16 | -1.1772 | 0.01775 | -0.1032 | -66.3211
-15.5 | -1.1501 | 0.01657 | -0.1012 | -69.4086
-15 | -1.1252 | 0.01555 | -0.0983 | -72.3601
-14.5 | -1.1017 | 0.01478 | -0.0943 | -74.5399
-14 | -1.0622 | 0.01414 | -0.0927 | -75.1202
-13.5 | -1.0218 | 0.01332 | -0.0914 | -76.7117
-13 | -0.9799 | 0.01246 | -0.0901 | -78.6437
-12.5 | -0.9319 | 0.0119 | -0.0897 | -78.3109
-12 | -0.8821 | 0.01142 | -0.0895 | -77.2417
-11.5 | -0.8308 | 0.01102 | -0.0895 | -75.3902
-11 | -0.7782 | 0.01066 | -0.0896 | -73.0019
-10.5 | -0.7255 | 0.01026 | -0.0898 | -70.7115
-10 | -0.6721 | 0.00988 | -0.09 | -68.0263
-9.5 | -0.6183 | 0.00952 | -0.0903 | -64.9475
-9 | -0.5657 | 0.00894 | -0.0904 | -63.2774
-8.5 | -0.5114 | 0.00849 | -0.0908 | -60.2356
-8 | -0.4559 | 0.00819 | -0.0913 | -55.6654
-7.5 | -0.3995 | 0.0079 | -0.0919 | -50.5696
-7 | -0.3429 | 0.00766 | -0.0926 | -44.765
-6.5 | -0.2857 | 0.00743 | -0.0933 | -38.4522
-6 | -0.2286 | 0.00722 | -0.0941 | -31.662
-5.5 | -0.1714 | 0.00694 | -0.0948 | -24.6974
-5 | -0.1137 | 0.00675 | -0.0956 | -16.8444
-4.5 | -0.0556 | 0.0066 | -0.0965 | -8.4242
-4 | 0.0022 | 0.00642 | -0.0973 | 0.34268
-3.5 | 0.0605 | 0.00626 | -0.0982 | 9.6645
-3 | 0.1184 | 0.0061 | -0.099 | 19.4098
-2.5 | 0.1762 | 0.00578 | -0.0999 | 30.4844
-2 | 0.2332 | 0.00536 | -0.1008 | 43.5075
-1 | 0.3474 | 0.0043 | -0.1028 | 80.7907
-0.5 | 0.4057 | 0.00419 | -0.1038 | 96.8258
0 | 0.465 | 0.00416 | -0.1048 | 111.7788
0.5 | 0.5239 | 0.00418 | -0.1058 | 125.3349
1 | 0.5825 | 0.00424 | -0.1067 | 137.3821
1.5 | 0.6409 | 0.00431 | -0.1076 | 148.7007
2.5 | 0.7569 | 0.00449 | -0.1092 | 168.5746
3 | 0.8139 | 0.00462 | -0.1098 | 176.1688
3.5 | 0.8666 | 0.005 | -0.1097 | 173.32
4 | 0.9073 | 0.00597 | -0.1075 | 151.9765
4.5 | 0.9434 | 0.00706 | -0.1044 | 133.6261
5 | 0.9805 | 0.00792 | -0.1015 | 123.8005
5.5 | 1.0129 | 0.00879 | -0.0976 | 115.2332
6 | 1.0315 | 0.00962 | -0.0909 | 107.2245
6.5 | 1.0562 | 0.0105 | -0.0858 | 100.5905
7 | 1.0838 | 0.01139 | -0.0815 | 95.1536
7.5 | 1.1179 | 0.01213 | -0.0784 | 92.1599
8 | 1.153 | 0.01287 | -0.0757 | 89.5882
8.5 | 1.1875 | 0.01368 | -0.073 | 86.8056
9 | 1.2226 | 0.01448 | -0.0705 | 84.4337
9.5 | 1.255 | 0.01546 | -0.0677 | 81.1772
10 | 1.2893 | 0.0164 | -0.0654 | 78.6159
10.5 | 1.3223 | 0.01744 | -0.063 | 75.82
11 | 1.3517 | 0.01871 | -0.0603 | 72.2448
11.5 | 1.3814 | 0.02001 | -0.0578 | 69.0355
12 | 1.4121 | 0.02132 | -0.0556 | 66.2336
12.5 | 1.4404 | 0.02278 | -0.0532 | 63.2309
14 | 1.52 | 0.02807 | -0.047 | 54.1503
14.5 | 1.5474 | 0.03001 | -0.0454 | 51.5628
15 | 1.5721 | 0.03221 | -0.0438 | 48.8078
15.5 | 1.595 | 0.03464 | -0.0421 | 46.045
16 | 1.6164 | 0.03727 | -0.0407 | 43.37
16.5 | 1.6335 | 0.04037 | -0.0391 | 40.4632
17 | 1.6522 | 0.04344 | -0.0379 | 38.0341
17.5 | 1.6721 | 0.04647 | -0.037 | 35.9824
18 | 1.6891 | 0.04988 | -0.0362 | 33.8633
18.5 | 1.7046 | 0.05354 | -0.0355 | 31.8379
19 | 1.7181 | 0.05751 | -0.0351 | 29.8748
19.5 | 1.7285 | 0.06194 | -0.0348 | 27.906
20 | 1.7371 | 0.06674 | -0.0349 | 26.0279

## 75. Re 5M Mach 0.10 (1)
BIGFOIL.COM POLAR EXPORT
NACA65-516 a=0.8
NACA65-516 a=0.8 |  |  |  | Cl Max: | 1.548 | at alpha= | 12 | deg
JavaFoil+Calcfoil stall+Eppler ext transition |  |  |  | L/D Max: | 178.783 | at alpha= | 3.5 | deg
Re: | 5000000 |  |  | Cd Min: | 0.00498 | at alpha= | -2.5 | deg
Mach: | 0.1 |  |  | Cl=0 at alpha= | -3.9677 | deg
|  |  |  | @ Cl=0.1, Cd= | 0.0067705
|  |  |  | @ Cl=0.4, Cd= | 0.0050516
|  |  |  | @ Cl=0.6, Cd= | 0.0052744
alpha (deg) | Cl | Cd | Cm | Cl/Cd
-18.5 | -0.663 | 0.1467 | -0.033 | -4.521
-18 | -0.679 | 0.13904 | -0.033 | -4.882
-17.5 | -0.693 | 0.12999 | -0.034 | -5.331
-17 | -0.705 | 0.12209 | -0.036 | -5.777
-16.5 | -0.716 | 0.11398 | -0.037 | -6.283
-16 | -0.724 | 0.10818 | -0.038 | -6.689
-15.5 | -0.733 | 0.09726 | -0.042 | -7.533
-15 | -0.737 | 0.08884 | -0.044 | -8.301
-14.5 | -0.745 | 0.07669 | -0.049 | -9.714
-14 | -0.814 | 0.02992 | -0.064 | -27.207
-13.5 | -0.82 | 0.02261 | -0.067 | -36.282
-13 | -0.814 | 0.01917 | -0.069 | -42.46
-12.5 | -0.801 | 0.01669 | -0.071 | -48.01
-12 | -0.783 | 0.01486 | -0.072 | -52.688
-11.5 | -0.759 | 0.01342 | -0.074 | -56.563
-11 | -0.734 | 0.01186 | -0.075 | -61.83
-10.5 | -0.701 | 0.01085 | -0.077 | -64.609
-10 | -0.663 | 0.01015 | -0.079 | -65.395
-9.5 | -0.624 | 0.00956 | -0.08 | -65.247
-9 | -0.575 | 0.00919 | -0.081 | -62.538
-8.5 | -0.523 | 0.00884 | -0.082 | -59.19
-8 | -0.47 | 0.00858 | -0.083 | -54.841
-7.5 | -0.416 | 0.00825 | -0.084 | -50.408
-7 | -0.36 | 0.00804 | -0.085 | -44.751
-6.5 | -0.303 | 0.00778 | -0.086 | -38.884
-6 | -0.244 | 0.00759 | -0.087 | -32.176
-5.5 | -0.185 | 0.00739 | -0.088 | -25.038
-5 | -0.125 | 0.00724 | -0.089 | -17.283
-4.5 | -0.065 | 0.00706 | -0.09 | -9.142
-4 | -0.004 | 0.00698 | -0.091 | -0.514
-3.5 | 0.058 | 0.00686 | -0.092 | 8.415
-3 | 0.119 | 0.00673 | -0.093 | 17.715
-2.5 | 0.181 | 0.00498 | -0.094 | 36.309
-2 | 0.243 | 0.00498 | -0.094 | 48.877
-1.5 | 0.305 | 0.00502 | -0.095 | 60.797
-1 | 0.367 | 0.00503 | -0.096 | 72.829
-0.5 | 0.428 | 0.00507 | -0.097 | 84.512
0 | 0.49 | 0.00514 | -0.098 | 95.418
0.5 | 0.552 | 0.00518 | -0.099 | 106.513
1 | 0.613 | 0.0053 | -0.1 | 115.758
1.5 | 0.675 | 0.00541 | -0.101 | 124.791
2 | 0.736 | 0.00553 | -0.102 | 133.008
2.5 | 0.797 | 0.00568 | -0.103 | 140.358
3 | 0.857 | 0.0053 | -0.103 | 161.541
3.5 | 0.912 | 0.0051 | -0.104 | 178.783
4 | 0.97 | 0.00599 | -0.105 | 161.797
4.5 | 1.026 | 0.00623 | -0.106 | 164.737
5 | 1.08 | 0.00727 | -0.106 | 148.624
5.5 | 1.133 | 0.0081 | -0.107 | 139.861
6 | 1.179 | 0.01217 | -0.107 | 96.925
6.5 | 1.229 | 0.01268 | -0.108 | 96.972
7 | 1.277 | 0.01319 | -0.108 | 96.797
7.5 | 1.323 | 0.01375 | -0.109 | 96.156
8 | 1.365 | 0.01433 | -0.11 | 95.255
8.5 | 1.405 | 0.01498 | -0.111 | 93.797
9 | 1.441 | 0.01569 | -0.111 | 91.896
9.5 | 1.474 | 0.01643 | -0.112 | 89.704
10 | 1.499 | 0.01719 | -0.112 | 87.204
10.5 | 1.519 | 0.018 | -0.113 | 84.416
11 | 1.534 | 0.01877 | -0.114 | 81.746
11.5 | 1.544 | 0.01979 | -0.114 | 78.028
12 | 1.548 | 0.0208 | -0.115 | 74.417
12.5 | 1.546 | 0.02186 | -0.115 | 70.76
13 | 1.534 | 0.02288 | -0.116 | 67.037
13.5 | 1.515 | 0.0241 | -0.117 | 62.882
14 | 1.491 | 0.02545 | -0.117 | 58.566
14.5 | 1.461 | 0.02696 | -0.117 | 54.181
15 | 1.426 | 0.02872 | -0.118 | 49.661
15.5 | 1.386 | 0.03079 | -0.118 | 45.02
16 | 1.341 | 0.03328 | -0.118 | 40.298
16.5 | 1.293 | 0.03638 | -0.118 | 35.526
17 | 1.242 | 0.03968 | -0.118 | 31.307

## 76. Re 5M Mach 0.10 (2)
BIGFOIL.COM POLAR EXPORT
NACA65-516 a=0.8
NACA65-516 a=0.8 |  |  |  | Cl Max: | 1.7261 | at alpha= | 20 | deg
XFOIL ncrit=9 |  |  |  | L/D Max: | 176.847 | at alpha= | 3 | deg
Re: | 5000000 |  |  | Cd Min: | 0.07065 | at alpha= | 20 | deg
Mach: | 0.1 |  |  | Cl=0 at alpha= | -4.0189 | deg
|  |  |  | @ Cl=0.1, Cd= | 0.0061727
|  |  |  | @ Cl=0.4, Cd= | 0.004215
|  |  |  | @ Cl=0.6, Cd= | 0.0042667
alpha (deg) | Cl | Cd | Cm | Cl/Cd
-19 | -1.2788 | 0.03263 | -0.1144 | -39.1909
-18.5 | -1.2679 | 0.02954 | -0.1139 | -42.9215
-18 | -1.2576 | 0.02655 | -0.1129 | -47.3672
-17.5 | -1.243 | 0.02404 | -0.1117 | -51.7055
-17 | -1.2228 | 0.02196 | -0.1102 | -55.6831
-16.5 | -1.1987 | 0.02028 | -0.1087 | -59.1075
-16 | -1.1732 | 0.01871 | -0.107 | -62.7044
-15.5 | -1.1457 | 0.01739 | -0.1051 | -65.8827
-15 | -1.1191 | 0.01621 | -0.1027 | -69.0376
-14.5 | -1.096 | 0.01521 | -0.099 | -72.0579
-14 | -1.0655 | 0.01453 | -0.0957 | -73.331
-13.5 | -1.023 | 0.01386 | -0.0943 | -73.8095
-13 | -0.9844 | 0.01282 | -0.0925 | -76.7863
-12.5 | -0.9375 | 0.01216 | -0.0917 | -77.097
-12 | -0.8878 | 0.01164 | -0.0913 | -76.2715
-11.5 | -0.8361 | 0.01122 | -0.0911 | -74.5187
-11 | -0.7834 | 0.01084 | -0.0911 | -72.2694
-10.5 | -0.7304 | 0.01041 | -0.0911 | -70.1633
-10 | -0.6768 | 0.01 | -0.0912 | -67.68
-9.5 | -0.6226 | 0.00962 | -0.0914 | -64.7193
-9 | -0.5692 | 0.00908 | -0.0915 | -62.6872
-8.5 | -0.515 | 0.00857 | -0.0917 | -60.0933
-8 | -0.4591 | 0.00825 | -0.0921 | -55.6485
-7.5 | -0.4023 | 0.00795 | -0.0927 | -50.6038
-7 | -0.3453 | 0.0077 | -0.0933 | -44.8442
-6.5 | -0.2878 | 0.00746 | -0.094 | -38.5791
-6 | -0.23 | 0.00726 | -0.0947 | -31.6804
-5.5 | -0.1726 | 0.00696 | -0.0954 | -24.7989
-5 | -0.1145 | 0.00677 | -0.0962 | -16.9129
-4.5 | -0.0561 | 0.00661 | -0.097 | -8.4871
-4 | 0.0022 | 0.00643 | -0.0978 | 0.34215
-3.5 | 0.0609 | 0.00628 | -0.0987 | 9.6975
-3 | 0.1192 | 0.00612 | -0.0996 | 19.4771
-2.5 | 0.1773 | 0.00581 | -0.1005 | 30.5164
-2 | 0.2346 | 0.00538 | -0.1014 | 43.6059
-1.5 | 0.2918 | 0.0048 | -0.1024 | 60.7917
-1 | 0.3494 | 0.00431 | -0.1034 | 81.0673
-0.5 | 0.408 | 0.0042 | -0.1043 | 97.1429
0 | 0.4677 | 0.00417 | -0.1054 | 112.1583
0.5 | 0.527 | 0.00419 | -0.1063 | 125.7757
1 | 0.586 | 0.00425 | -0.1073 | 137.8824
1.5 | 0.6447 | 0.00432 | -0.1081 | 149.2361
2 | 0.7035 | 0.0044 | -0.109 | 159.8864
2.5 | 0.7615 | 0.0045 | -0.1098 | 169.2222
3 | 0.8188 | 0.00463 | -0.1104 | 176.8467
3.5 | 0.8718 | 0.00501 | -0.1102 | 174.012
4 | 0.9124 | 0.00599 | -0.1079 | 152.3205
4.5 | 0.9479 | 0.00709 | -0.1046 | 133.6953
5 | 0.9843 | 0.00796 | -0.1015 | 123.6558
5.5 | 1.0146 | 0.00884 | -0.0971 | 114.7738
6 | 1.0317 | 0.00971 | -0.0901 | 106.2513
6.5 | 1.0565 | 0.01062 | -0.085 | 99.4821
7 | 1.0842 | 0.01155 | -0.0806 | 93.8701
7.5 | 1.1182 | 0.01232 | -0.0775 | 90.763
8 | 1.1532 | 0.01309 | -0.0747 | 88.0978
8.5 | 1.1881 | 0.01392 | -0.072 | 85.352
9 | 1.2235 | 0.01476 | -0.0695 | 82.893
9.5 | 1.256 | 0.01578 | -0.0667 | 79.5944
10 | 1.2901 | 0.01676 | -0.0643 | 76.9749
10.5 | 1.3224 | 0.01788 | -0.0617 | 73.9597
11 | 1.3514 | 0.01923 | -0.0589 | 70.2756
11.5 | 1.3824 | 0.02053 | -0.0565 | 67.3356
12 | 1.4132 | 0.0219 | -0.0543 | 64.5297
12.5 | 1.4416 | 0.02345 | -0.0519 | 61.4755
13 | 1.4697 | 0.02493 | -0.0498 | 58.9531
13.5 | 1.4936 | 0.02704 | -0.0474 | 55.2367
14 | 1.5211 | 0.029 | -0.0456 | 52.4517
14.5 | 1.5477 | 0.03109 | -0.0439 | 49.7813
15 | 1.5718 | 0.03345 | -0.0422 | 46.9895
15.5 | 1.5941 | 0.03603 | -0.0405 | 44.2437
16 | 1.6148 | 0.03883 | -0.039 | 41.5864
16.5 | 1.631 | 0.04215 | -0.0374 | 38.6951
17 | 1.6519 | 0.04514 | -0.0364 | 36.595
17.5 | 1.6715 | 0.04833 | -0.0354 | 34.5851
18 | 1.688 | 0.05193 | -0.0346 | 32.5053
18.5 | 1.7022 | 0.05589 | -0.034 | 30.4563
19 | 1.7139 | 0.06022 | -0.0336 | 28.4606
19.5 | 1.7209 | 0.06525 | -0.0335 | 26.3739
20 | 1.7261 | 0.07065 | -0.0337 | 24.4317

## 77. Re 5M Mach 0.25 (1)
BIGFOIL.COM POLAR EXPORT
NACA65-516 a=0.8
NACA65-516 a=0.8 |  |  |  | Cl Max: | 1.506 | at alpha= | 10.5 | deg
JavaFoil+Calcfoil stall+Eppler ext transition |  |  |  | L/D Max: | 172.846 | at alpha= | 3 | deg
Re: | 5000000 |  |  | Cd Min: | 0.00504 | at alpha= | -2 | deg
Mach: | 0.25 |  |  | Cl=0 at alpha= | -3.9682 | deg
|  |  |  | @ Cl=0.1, Cd= | 0.0068852
|  |  |  | @ Cl=0.4, Cd= | 0.0050846
|  |  |  | @ Cl=0.6, Cd= | 0.0053581
alpha (deg) | Cl | Cd | Cm | Cl/Cd
-17 | -0.45 | 0.14224 | -0.033 | -3.162
-16.5 | -0.492 | 0.13329 | -0.033 | -3.689
-16 | -0.529 | 0.12438 | -0.034 | -4.255
-15.5 | -0.563 | 0.11533 | -0.035 | -4.878
-15 | -0.591 | 0.10644 | -0.036 | -5.551
-14.5 | -0.614 | 0.09812 | -0.038 | -6.258
-14 | -0.631 | 0.09146 | -0.039 | -6.9
-13.5 | -0.643 | 0.08445 | -0.042 | -7.618
-13 | -0.65 | 0.07775 | -0.045 | -8.361
-12.5 | -0.664 | 0.06135 | -0.054 | -10.831
-12 | -0.736 | 0.01993 | -0.072 | -36.9
-11.5 | -0.73 | 0.01617 | -0.074 | -45.153
-11 | -0.711 | 0.01409 | -0.076 | -50.501
-10.5 | -0.686 | 0.0125 | -0.078 | -54.894
-10 | -0.657 | 0.0111 | -0.08 | -59.251
-9.5 | -0.62 | 0.01029 | -0.081 | -60.234
-9 | -0.577 | 0.00905 | -0.083 | -63.742
-8.5 | -0.531 | 0.0092 | -0.084 | -57.663
-8 | -0.478 | 0.00892 | -0.085 | -53.633
-7.5 | -0.424 | 0.00852 | -0.086 | -49.719
-7 | -0.367 | 0.00821 | -0.087 | -44.767
-6.5 | -0.309 | 0.00799 | -0.088 | -38.718
-6 | -0.25 | 0.00777 | -0.089 | -32.165
-5.5 | -0.19 | 0.00758 | -0.09 | -25.012
-5 | -0.128 | 0.00736 | -0.091 | -17.419
-4.5 | -0.066 | 0.00722 | -0.092 | -9.173
-4 | -0.004 | 0.00708 | -0.093 | -0.52
-3.5 | 0.059 | 0.00693 | -0.094 | 8.558
-3 | 0.123 | 0.00686 | -0.095 | 17.851
-2.5 | 0.186 | 0.00677 | -0.096 | 27.454
-2 | 0.25 | 0.00504 | -0.097 | 49.625
-1.5 | 0.313 | 0.00504 | -0.098 | 62.19
-1 | 0.377 | 0.00507 | -0.099 | 74.252
-0.5 | 0.44 | 0.00511 | -0.1 | 86.133
0 | 0.504 | 0.00515 | -0.101 | 97.74
0.5 | 0.567 | 0.00529 | -0.102 | 107.128
1 | 0.63 | 0.00542 | -0.103 | 116.347
1.5 | 0.693 | 0.00556 | -0.104 | 124.708
2 | 0.756 | 0.00568 | -0.105 | 133.136
2.5 | 0.817 | 0.00526 | -0.105 | 155.296
3 | 0.879 | 0.00509 | -0.106 | 172.846
3.5 | 0.935 | 0.00595 | -0.107 | 157.08
4 | 0.994 | 0.00615 | -0.108 | 161.74
4.5 | 1.052 | 0.0064 | -0.108 | 164.495
5 | 1.107 | 0.00761 | -0.109 | 145.46
5.5 | 1.16 | 0.00871 | -0.11 | 133.193
6 | 1.207 | 0.01271 | -0.11 | 94.939
6.5 | 1.257 | 0.01325 | -0.111 | 94.844
7 | 1.304 | 0.01386 | -0.111 | 94.094
7.5 | 1.348 | 0.01446 | -0.112 | 93.225
8 | 1.388 | 0.01513 | -0.113 | 91.713
8.5 | 1.424 | 0.0159 | -0.113 | 89.548
9 | 1.456 | 0.01671 | -0.114 | 87.11
9.5 | 1.482 | 0.01755 | -0.115 | 84.449
10 | 1.498 | 0.01843 | -0.115 | 81.249
10.5 | 1.506 | 0.01937 | -0.116 | 77.721
11 | 1.506 | 0.02057 | -0.117 | 73.19
11.5 | 1.497 | 0.02162 | -0.117 | 69.26
12 | 1.48 | 0.02296 | -0.118 | 64.451
12.5 | 1.453 | 0.02413 | -0.118 | 60.206
13 | 1.408 | 0.02569 | -0.119 | 54.809
13.5 | 1.353 | 0.02731 | -0.119 | 49.54
14 | 1.286 | 0.02954 | -0.12 | 43.551
14.5 | 1.207 | 0.03293 | -0.119 | 36.651
15 | 1.113 | 0.03844 | -0.118 | 28.969
15.5 | 0.892 | 0.11048 | -0.078 | 8.072

## 78. Re 5M Mach 0.25 (2)
BIGFOIL.COM POLAR EXPORT
NACA65-516 a=0.8
NACA65-516 a=0.8 |  |  |  | Cl Max: | 1.6759 | at alpha= | 19.5 | deg
XFOIL ncrit=9 |  |  |  | L/D Max: | 180 | at alpha= | 3 | deg
Re: | 5000000 |  |  | Cd Min: | 0.09237 | at alpha= | 20 | deg
Mach: | 0.25 |  |  | Cl=0 at alpha= | -4.0181 | deg
|  |  |  | @ Cl=0.1, Cd= | 0.0062691
|  |  |  | @ Cl=0.4, Cd= | 0.0042929
|  |  |  | @ Cl=0.6, Cd= | 0.0043066
alpha (deg) | Cl | Cd | Cm | Cl/Cd
-19.5 | -1.0069 | 0.08139 | -0.1028 | -12.3713
-19 | -1.0822 | 0.06318 | -0.116 | -17.1288
-18.5 | -1.1153 | 0.05244 | -0.1226 | -21.2681
-18 | -1.1385 | 0.04407 | -0.1266 | -25.8339
-17.5 | -1.1354 | 0.03899 | -0.1278 | -29.1203
-17 | -1.1374 | 0.03403 | -0.1282 | -33.4234
-16.5 | -1.1304 | 0.03017 | -0.1276 | -37.4677
-16 | -1.1232 | 0.02665 | -0.1262 | -42.1463
-15.5 | -1.1042 | 0.024 | -0.1245 | -46.0083
-15 | -1.0791 | 0.02193 | -0.1225 | -49.2066
-14.5 | -1.051 | 0.02014 | -0.1203 | -52.1847
-14 | -1.0246 | 0.01839 | -0.1177 | -55.7151
-13.5 | -0.9977 | 0.01687 | -0.1147 | -59.1405
-13 | -0.9692 | 0.01578 | -0.111 | -61.4195
-12.5 | -0.9458 | 0.01464 | -0.1059 | -64.6038
-12 | -0.9103 | 0.01329 | -0.1027 | -68.4951
-11.5 | -0.8596 | 0.01267 | -0.1013 | -67.8453
-11 | -0.8072 | 0.01209 | -0.1001 | -66.7659
-10.5 | -0.7543 | 0.01146 | -0.0991 | -65.8202
-10 | -0.7002 | 0.01085 | -0.0983 | -64.5346
-9.5 | -0.6449 | 0.01031 | -0.0978 | -62.5509
-9 | -0.5878 | 0.00988 | -0.0975 | -59.4939
-8.5 | -0.5333 | 0.00916 | -0.097 | -58.2205
-8 | -0.4764 | 0.00862 | -0.0969 | -55.2668
-7.5 | -0.4179 | 0.00826 | -0.097 | -50.5932
-7 | -0.3585 | 0.00793 | -0.0974 | -45.2081
-6 | -0.2388 | 0.00741 | -0.0983 | -32.2267
-5.5 | -0.1792 | 0.00714 | -0.0988 | -25.098
-5 | -0.1189 | 0.00688 | -0.0995 | -17.282
-4.5 | -0.0586 | 0.00672 | -0.1002 | -8.7202
-4 | 0.0022 | 0.00652 | -0.101 | 0.33742
-3.5 | 0.0626 | 0.00638 | -0.1018 | 9.8119
-3 | 0.1233 | 0.0062 | -0.1027 | 19.8871
-2.5 | 0.1832 | 0.00593 | -0.1035 | 30.8938
-2 | 0.2425 | 0.00549 | -0.1044 | 44.1712
-1.5 | 0.3015 | 0.0049 | -0.1054 | 61.5306
-1 | 0.3605 | 0.00439 | -0.1064 | 82.1185
-0.5 | 0.4215 | 0.00424 | -0.1074 | 99.4104
0 | 0.4829 | 0.00423 | -0.1085 | 114.1608
0.5 | 0.5438 | 0.00427 | -0.1094 | 127.3536
1 | 0.6053 | 0.00431 | -0.1104 | 140.4408
1.5 | 0.6657 | 0.0044 | -0.1112 | 151.2955
2 | 0.7267 | 0.00446 | -0.1121 | 162.9372
2.5 | 0.7867 | 0.00457 | -0.1129 | 172.1444
3 | 0.846 | 0.0047 | -0.1134 | 180
3.5 | 0.9004 | 0.00508 | -0.1131 | 177.2441
4 | 0.9405 | 0.00606 | -0.1102 | 155.198
4.5 | 0.9715 | 0.00726 | -0.1056 | 133.8154
5 | 1.002 | 0.0082 | -0.1008 | 122.1951
5.5 | 1.0159 | 0.00914 | -0.0928 | 111.1488
6 | 1.0349 | 0.01027 | -0.0862 | 100.7692
6.5 | 1.0576 | 0.01144 | -0.0807 | 92.4476
7 | 1.0864 | 0.01252 | -0.0763 | 86.7732
7.5 | 1.1203 | 0.01347 | -0.0729 | 83.17
8 | 1.156 | 0.01441 | -0.0699 | 80.2221
8.5 | 1.1926 | 0.01537 | -0.0672 | 77.5927
9 | 1.2264 | 0.01651 | -0.0641 | 74.2823
9.5 | 1.2606 | 0.01769 | -0.0613 | 71.2606
10 | 1.294 | 0.01898 | -0.0585 | 68.177
10.5 | 1.3251 | 0.02047 | -0.0555 | 64.7338
11 | 1.355 | 0.02212 | -0.0526 | 61.2568
11.5 | 1.3864 | 0.02377 | -0.0501 | 58.3256
12 | 1.4161 | 0.02563 | -0.0475 | 55.2517
12.5 | 1.4434 | 0.02771 | -0.0449 | 52.0895
13.5 | 1.497 | 0.03216 | -0.0403 | 46.5485
14 | 1.5237 | 0.03467 | -0.0383 | 43.9487
14.5 | 1.5482 | 0.03747 | -0.0363 | 41.3184
15 | 1.569 | 0.04066 | -0.0344 | 38.5883
15.5 | 1.5864 | 0.04431 | -0.0325 | 35.8023
16 | 1.6082 | 0.0477 | -0.0311 | 33.7149
16.5 | 1.6262 | 0.05158 | -0.0299 | 31.5277
17 | 1.643 | 0.05573 | -0.0288 | 29.4814
17.5 | 1.6541 | 0.06059 | -0.028 | 27.2999
18 | 1.6634 | 0.06587 | -0.0276 | 25.2528
18.5 | 1.6714 | 0.0715 | -0.0276 | 23.3762
19 | 1.6751 | 0.07786 | -0.0281 | 21.5143
19.5 | 1.6759 | 0.08483 | -0.0291 | 19.756
20 | 1.6739 | 0.09237 | -0.0308 | 18.1217

## 79. Re 5M Mach 0.50 (1)
BIGFOIL.COM POLAR EXPORT
NACA65-516 a=0.8
NACA65-516 a=0.8 |  |  |  | Cl Max: | 1.4 | at alpha= | 7.5 | deg
JavaFoil+Calcfoil stall+Eppler ext transition |  |  |  | L/D Max: | 159.302 | at alpha= | 4.5 | deg
Re: | 5000000 |  |  | Cd Min: | 0.00489 | at alpha= | 0 | deg
Mach: | 0.5 |  |  | Cl=0 at alpha= | -3.9714 | deg
|  |  |  | @ Cl=0.1, Cd= | 0.0073521
|  |  |  | @ Cl=0.4, Cd= | 0.0054463
|  |  |  | @ Cl=0.6, Cd= | 0.00528
alpha (deg) | Cl | Cd | Cm | Cl/Cd
-20 | -0.898 | 0.15779 | -0.04 | -5.694
-19.5 | -0.871 | 0.15249 | -0.041 | -5.712
-19 | -0.845 | 0.15122 | -0.042 | -5.588
-18.5 | -0.816 | 0.14448 | -0.042 | -5.651
-18 | -0.787 | 0.13936 | -0.041 | -5.645
-17.5 | -0.759 | 0.13365 | -0.041 | -5.677
-17 | -0.731 | 0.13301 | -0.041 | -5.497
-16.5 | -0.704 | 0.13114 | -0.043 | -5.371
-16 | -0.676 | 0.12176 | -0.043 | -5.553
-15.5 | -0.647 | 0.11855 | -0.041 | -5.455
-15 | -0.619 | 0.11159 | -0.042 | -5.548
-14.5 | -0.591 | 0.1085 | -0.042 | -5.45
-14 | -0.564 | 0.10307 | -0.043 | -5.468
-13.5 | -0.535 | 0.10211 | -0.043 | -5.243
-13 | -0.507 | 0.09523 | -0.042 | -5.324
-12.5 | -0.479 | 0.08673 | -0.043 | -5.527
-12 | -0.45 | 0.10569 | -0.041 | -4.261
-11.5 | -0.424 | 0.07254 | -0.046 | -5.846
-11 | -0.397 | 0.06751 | -0.048 | -5.876
-10.5 | -0.367 | 0.08024 | -0.043 | -4.57
-10 | -0.339 | 0.06893 | -0.043 | -4.913
-9.5 | -0.311 | 0.06216 | -0.044 | -5
-9 | -0.284 | 0.05533 | -0.049 | -5.132
-8.5 | -0.354 | 0.05312 | -0.047 | -6.655
-8 | -0.441 | 0.01271 | -0.091 | -34.693
-7.5 | -0.423 | 0.01058 | -0.095 | -40.025
-7 | -0.382 | 0.00975 | -0.097 | -39.23
-6.5 | -0.332 | 0.00915 | -0.099 | -36.328
-6 | -0.272 | 0.00871 | -0.1 | -31.241
-5.5 | -0.208 | 0.00833 | -0.101 | -25
-5 | -0.142 | 0.00803 | -0.102 | -17.647
-4.5 | -0.073 | 0.0078 | -0.103 | -9.424
-4 | -0.004 | 0.0076 | -0.104 | -0.539
-3.5 | 0.066 | 0.0074 | -0.105 | 8.922
-3 | 0.137 | 0.0073 | -0.106 | 18.721
-2.5 | 0.208 | 0.0072 | -0.107 | 28.831
-2 | 0.28 | 0.00533 | -0.109 | 52.417
-1.5 | 0.35 | 0.00539 | -0.11 | 64.997
-1 | 0.421 | 0.00547 | -0.111 | 77.046
-0.5 | 0.492 | 0.00514 | -0.111 | 95.803
0 | 0.561 | 0.00489 | -0.112 | 114.741
0.5 | 0.63 | 0.00558 | -0.113 | 113.023
1 | 0.7 | 0.00569 | -0.114 | 123.04
1.5 | 0.769 | 0.00582 | -0.115 | 132.252
2 | 0.839 | 0.00597 | -0.116 | 140.516
2.5 | 0.908 | 0.00619 | -0.117 | 146.551
3 | 0.977 | 0.0064 | -0.118 | 152.463
3.5 | 1.037 | 0.00662 | -0.119 | 156.592
4 | 1.101 | 0.00696 | -0.12 | 158.164
4.5 | 1.163 | 0.0073 | -0.12 | 159.302
5 | 1.219 | 0.0093 | -0.121 | 131.106
5.5 | 1.268 | 0.01474 | -0.121 | 86.029
6 | 1.317 | 0.01555 | -0.122 | 84.676
6.5 | 1.358 | 0.01643 | -0.123 | 82.67
7 | 1.388 | 0.01749 | -0.123 | 79.352
7.5 | 1.4 | 0.01874 | -0.124 | 74.681
8 | 1.383 | 0.02026 | -0.125 | 68.242
8.5 | 1.301 | 0.02205 | -0.126 | 59.003
9 | 0.864 | 0.024 | -0.126 | 36.002
9.5 | 0.745 | 0.06737 | -0.058 | 11.053
10 | 0.927 | 0.0259 | -0.128 | 35.793
10.5 | 0.956 | 0.02818 | -0.128 | 33.935
11 | 0.828 | 0.07945 | -0.067 | 10.421
11.5 | 1.016 | 0.03058 | -0.129 | 33.209
12 | 0.884 | 0.08427 | -0.072 | 10.487
12.5 | 0.908 | 0.09542 | -0.068 | 9.512

## 80. Re 5M Mach 0.50 (2)
BIGFOIL.COM POLAR EXPORT
NACA65-516 a=0.8
NACA65-516 a=0.8 |  |  |  | Cl Max: | 1.3784 | at alpha= | 12 | deg
XFOIL ncrit=9 |  |  |  | L/D Max: | 190.204 | at alpha= | 3.5 | deg
Re: | 5000000 |  |  | Cd Min: | 0.1712 | at alpha= | 17 | deg
Mach: | 0.5 |  |  | Cl=0 at alpha= | -4.0064 | deg
|  |  |  | @ Cl=0.1, Cd= | 0.0067024
|  |  |  | @ Cl=0.4, Cd= | 0.0047765
|  |  |  | @ Cl=0.6, Cd= | 0.0045518
alpha (deg) | Cl | Cd | Cm | Cl/Cd
-13.5 | -0.2501 | 0.1145 | -0.0986 | -2.1843
-13 | -0.2572 | 0.10313 | -0.105 | -2.4939
-12.5 | -0.2716 | 0.09142 | -0.112 | -2.9709
-12 | -0.2814 | 0.08124 | -0.1183 | -3.4638
-11.5 | -0.29 | 0.07166 | -0.124 | -4.0469
-11 | -0.3193 | 0.05735 | -0.1335 | -5.5676
-10.5 | -0.3588 | 0.04471 | -0.1426 | -8.0251
-10 | -0.396 | 0.03596 | -0.1464 | -11.0122
-9.5 | -0.4291 | 0.02913 | -0.1462 | -14.7305
-9 | -0.4678 | 0.02292 | -0.1425 | -20.4101
-8.5 | -0.5026 | 0.01822 | -0.134 | -27.5851
-8 | -0.4978 | 0.0139 | -0.1273 | -35.8129
-7.5 | -0.4568 | 0.01163 | -0.1228 | -39.2777
-7 | -0.4016 | 0.01023 | -0.1197 | -39.2571
-6.5 | -0.3404 | 0.00925 | -0.1175 | -36.8
-6 | -0.2748 | 0.00853 | -0.1161 | -32.2157
-5.5 | -0.2068 | 0.00803 | -0.1154 | -25.7534
-5 | -0.1377 | 0.00763 | -0.115 | -18.0472
-4.5 | -0.0691 | 0.00724 | -0.1149 | -9.5442
-4 | 0.0009 | 0.00698 | -0.1152 | 0.12894
-3 | 0.1401 | 0.00659 | -0.1163 | 21.2595
-2.5 | 0.2093 | 0.00641 | -0.117 | 32.6521
-2 | 0.277 | 0.00606 | -0.1177 | 45.7096
-1.5 | 0.3438 | 0.00542 | -0.1187 | 63.4317
-1 | 0.4093 | 0.00467 | -0.1196 | 87.6445
-0.5 | 0.4785 | 0.00452 | -0.1207 | 105.8628
0 | 0.5486 | 0.0045 | -0.1218 | 121.9111
0.5 | 0.6181 | 0.00457 | -0.1227 | 135.2516
1 | 0.6876 | 0.00465 | -0.1236 | 147.871
1.5 | 0.7578 | 0.00471 | -0.1245 | 160.8917
2 | 0.8255 | 0.00484 | -0.1249 | 170.5579
2.5 | 0.8948 | 0.00493 | -0.1254 | 181.501
3 | 0.9621 | 0.00508 | -0.1254 | 189.3898
3.5 | 1.0233 | 0.00538 | -0.1242 | 190.2045
4 | 1.058 | 0.00625 | -0.118 | 169.28
4.5 | 1.0421 | 0.00789 | -0.1029 | 132.0786
5 | 1.0496 | 0.00956 | -0.0931 | 109.7908
5.5 | 1.0469 | 0.01188 | -0.0826 | 88.1229
6 | 1.0555 | 0.01417 | -0.0744 | 74.4884
6.5 | 1.0682 | 0.01663 | -0.0674 | 64.2333
7 | 1.0934 | 0.01881 | -0.0623 | 58.1287
7.5 | 1.1301 | 0.02063 | -0.0586 | 54.7794
8 | 1.1663 | 0.02261 | -0.0549 | 51.5834
8.5 | 1.2039 | 0.02467 | -0.0515 | 48.8002
9 | 1.2375 | 0.02708 | -0.0478 | 45.6979
9.5 | 1.2729 | 0.02954 | -0.0443 | 43.0907
10 | 1.3046 | 0.03239 | -0.0407 | 40.2779
10.5 | 1.3305 | 0.03578 | -0.0369 | 37.1856
11 | 1.3559 | 0.03944 | -0.0333 | 34.3788
12 | 1.3784 | 0.04969 | -0.0265 | 27.74
12.5 | 1.3783 | 0.05628 | -0.0238 | 24.49
13 | 1.3658 | 0.06439 | -0.022 | 21.2114
14 | 1.309 | 0.08629 | -0.0244 | 15.1698
14.5 | 1.2788 | 0.0991 | -0.029 | 12.9041
16 | 1.1984 | 0.14089 | -0.0522 | 8.5059
16.5 | 1.176 | 0.156 | -0.0624 | 7.5385
17 | 1.1558 | 0.1712 | -0.0727 | 6.7512

## 81. Re 6M Mach 0.00 (1)
BIGFOIL.COM POLAR EXPORT
NACA65-516 a=0.8
NACA65-516 a=0.8 |  |  |  | Cl Max: | 1.558 | at alpha= | 12.5 | deg
JavaFoil+Calcfoil stall+Eppler ext transition |  |  |  | L/D Max: | 187.468 | at alpha= | 4 | deg
Re: | 6000000 |  |  | Cd Min: | 0.00488 | at alpha= | -2.5 | deg
Mach: | 0 |  |  | Cl=0 at alpha= | -3.9672 | deg
|  |  |  | @ Cl=0.1, Cd= | 0.0066068
|  |  |  | @ Cl=0.4, Cd= | 0.0049487
|  |  |  | @ Cl=0.6, Cd= | 0.0051818
alpha (deg) | Cl | Cd | Cm | Cl/Cd
-19 | -0.688 | 0.14913 | -0.033 | -4.617
-18.5 | -0.702 | 0.14187 | -0.033 | -4.949
-18 | -0.714 | 0.13369 | -0.034 | -5.344
-17.5 | -0.726 | 0.12529 | -0.036 | -5.794
-17 | -0.735 | 0.11784 | -0.037 | -6.238
-16.5 | -0.744 | 0.1091 | -0.039 | -6.818
-16 | -0.749 | 0.10305 | -0.04 | -7.264
-15.5 | -0.762 | 0.08609 | -0.047 | -8.855
-15 | -0.817 | 0.04361 | -0.059 | -18.728
-14.5 | -0.841 | 0.02815 | -0.064 | -29.866
-14 | -0.845 | 0.02214 | -0.066 | -38.168
-13.5 | -0.839 | 0.01909 | -0.068 | -43.96
-13 | -0.827 | 0.01701 | -0.069 | -48.629
-12.5 | -0.81 | 0.01528 | -0.071 | -53.02
-12 | -0.789 | 0.01384 | -0.072 | -57.019
-11.5 | -0.768 | 0.01203 | -0.074 | -63.859
-11 | -0.739 | 0.01098 | -0.076 | -67.344
-10.5 | -0.705 | 0.01024 | -0.077 | -68.792
-10 | -0.666 | 0.0093 | -0.079 | -71.595
-9.5 | -0.623 | 0.00919 | -0.08 | -67.767
-9 | -0.573 | 0.00893 | -0.081 | -64.18
-8.5 | -0.522 | 0.00849 | -0.082 | -61.462
-8 | -0.469 | 0.00829 | -0.083 | -56.586
-7.5 | -0.414 | 0.008 | -0.084 | -51.817
-7 | -0.358 | 0.00779 | -0.085 | -45.982
-6.5 | -0.301 | 0.00756 | -0.086 | -39.866
-6 | -0.243 | 0.00742 | -0.087 | -32.762
-5.5 | -0.184 | 0.00725 | -0.087 | -25.417
-5 | -0.124 | 0.00706 | -0.088 | -17.634
-4.5 | -0.064 | 0.0069 | -0.089 | -9.309
-4 | -0.004 | 0.00676 | -0.09 | -0.528
-3.5 | 0.057 | 0.00669 | -0.091 | 8.585
-3 | 0.119 | 0.00657 | -0.092 | 18.062
-2.5 | 0.18 | 0.00488 | -0.093 | 36.874
-2 | 0.242 | 0.00488 | -0.094 | 49.633
-1.5 | 0.303 | 0.00491 | -0.095 | 61.856
-1 | 0.365 | 0.00492 | -0.096 | 74.192
-0.5 | 0.426 | 0.00497 | -0.097 | 85.813
0 | 0.488 | 0.00503 | -0.098 | 96.933
0.5 | 0.549 | 0.00514 | -0.099 | 106.859
1 | 0.61 | 0.00519 | -0.1 | 117.44
1.5 | 0.671 | 0.00529 | -0.1 | 126.927
2 | 0.732 | 0.00544 | -0.101 | 134.685
2.5 | 0.793 | 0.00557 | -0.102 | 142.335
3 | 0.854 | 0.00578 | -0.103 | 147.827
3.5 | 0.908 | 0.00537 | -0.104 | 169.05
4 | 0.965 | 0.00515 | -0.104 | 187.468
4.5 | 1.02 | 0.00685 | -0.105 | 148.813
5 | 1.075 | 0.00752 | -0.106 | 142.973
5.5 | 1.127 | 0.00859 | -0.106 | 131.266
6 | 1.175 | 0.01169 | -0.107 | 100.513
6.5 | 1.225 | 0.01218 | -0.107 | 100.56
7 | 1.273 | 0.01269 | -0.108 | 100.379
7.5 | 1.319 | 0.01319 | -0.109 | 100.013
8 | 1.362 | 0.01375 | -0.109 | 99.032
8.5 | 1.402 | 0.01437 | -0.11 | 97.603
9 | 1.439 | 0.01497 | -0.111 | 96.153
9.5 | 1.473 | 0.01574 | -0.111 | 93.587
10 | 1.499 | 0.01641 | -0.112 | 91.373
10.5 | 1.521 | 0.01712 | -0.113 | 88.875
11 | 1.538 | 0.01794 | -0.113 | 85.72
11.5 | 1.55 | 0.01886 | -0.114 | 82.181
12 | 1.557 | 0.01982 | -0.114 | 78.557
12.5 | 1.558 | 0.02074 | -0.115 | 75.157
13 | 1.55 | 0.02174 | -0.116 | 71.294
13.5 | 1.535 | 0.02287 | -0.116 | 67.134
14 | 1.516 | 0.02412 | -0.117 | 62.852
14.5 | 1.491 | 0.02545 | -0.117 | 58.575
15 | 1.462 | 0.02703 | -0.117 | 54.068
15.5 | 1.428 | 0.02877 | -0.118 | 49.635
16 | 1.39 | 0.03085 | -0.118 | 45.066
16.5 | 1.349 | 0.03298 | -0.118 | 40.916
17 | 1.304 | 0.03592 | -0.118 | 36.319
17.5 | 1.255 | 0.04029 | -0.118 | 31.145

## 82. Re 6M Mach 0.00 (2)
BIGFOIL.COM POLAR EXPORT
NACA65-516 a=0.8
NACA65-516 a=0.8 |  |  |  | Cl Max: | 1.7579 | at alpha= | 20 | deg
XFOIL ncrit=9 |  |  |  | L/D Max: | 179.801 | at alpha= | 3 | deg
Re: | 6000000 |  |  | Cd Min: | 0.06413 | at alpha= | 20 | deg
Mach: | 0 |  |  | Cl=0 at alpha= | -4.018 | deg
|  |  |  | @ Cl=0.1, Cd= | 0.0059679
|  |  |  | @ Cl=0.4, Cd= | 0.0041086
|  |  |  | @ Cl=0.6, Cd= | 0.0041167
alpha (deg) | Cl | Cd | Cm | Cl/Cd
-20 | -1.3499 | 0.03337 | -0.1111 | -40.4525
-19.5 | -1.3411 | 0.03019 | -0.1108 | -44.422
-19 | -1.3258 | 0.0276 | -0.1102 | -48.0362
-18.5 | -1.3103 | 0.02518 | -0.1093 | -52.0373
-18 | -1.2916 | 0.02306 | -0.1081 | -56.0104
-17.5 | -1.2736 | 0.02099 | -0.1066 | -60.6765
-17 | -1.2535 | 0.01918 | -0.1048 | -65.3545
-16.5 | -1.2293 | 0.01766 | -0.103 | -69.6093
-16 | -1.2044 | 0.01636 | -0.1008 | -73.6186
-15.5 | -1.1805 | 0.01527 | -0.098 | -77.3084
-15 | -1.1592 | 0.01446 | -0.0936 | -80.166
-14.5 | -1.1214 | 0.01382 | -0.0918 | -81.1433
-14 | -1.0782 | 0.0132 | -0.0908 | -81.6818
-13.5 | -1.0325 | 0.01265 | -0.09 | -81.6206
-13 | -0.986 | 0.01203 | -0.0894 | -81.9618
-12.5 | -0.9398 | 0.01132 | -0.0887 | -83.0212
-12 | -0.8899 | 0.01081 | -0.0885 | -82.3219
-11.5 | -0.8382 | 0.01039 | -0.0885 | -80.6737
-11 | -0.7851 | 0.01003 | -0.0887 | -78.2752
-10.5 | -0.7316 | 0.00967 | -0.089 | -75.6567
-10 | -0.6778 | 0.00932 | -0.0893 | -72.7253
-9.5 | -0.6232 | 0.00897 | -0.0897 | -69.476
-9 | -0.5677 | 0.00868 | -0.0902 | -65.4032
-8.5 | -0.5135 | 0.00823 | -0.0905 | -62.3937
-8 | -0.4579 | 0.00786 | -0.091 | -58.257
-7.5 | -0.4015 | 0.0076 | -0.0917 | -52.8289
-7 | -0.3445 | 0.00735 | -0.0924 | -46.8707
-6.5 | -0.2873 | 0.00714 | -0.0931 | -40.2381
-6 | -0.2297 | 0.00694 | -0.0939 | -33.098
-5.5 | -0.1721 | 0.00673 | -0.0947 | -25.5721
-5 | -0.1143 | 0.00652 | -0.0956 | -17.5307
-4.5 | -0.0562 | 0.00638 | -0.0964 | -8.8088
-4 | 0.0021 | 0.00621 | -0.0973 | 0.33816
-3.5 | 0.0603 | 0.00609 | -0.0982 | 9.9015
-3 | 0.1188 | 0.00591 | -0.0991 | 20.1015
-2.5 | 0.1766 | 0.00568 | -0.1 | 31.0915
-2 | 0.2343 | 0.0053 | -0.101 | 44.2075
-1.5 | 0.2917 | 0.00485 | -0.102 | 60.1443
-0.5 | 0.4071 | 0.00406 | -0.104 | 100.2709
0 | 0.466 | 0.00401 | -0.105 | 116.2095
0.5 | 0.5249 | 0.00405 | -0.106 | 129.6049
1 | 0.5837 | 0.0041 | -0.1069 | 142.3659
1.5 | 0.6423 | 0.00416 | -0.1078 | 154.399
2 | 0.7002 | 0.00426 | -0.1086 | 164.3662
2.5 | 0.7581 | 0.00437 | -0.1094 | 173.4783
3 | 0.8145 | 0.00453 | -0.11 | 179.8013
3.5 | 0.8643 | 0.00508 | -0.1094 | 170.1378
4 | 0.9008 | 0.00629 | -0.1064 | 143.2114
4.5 | 0.9396 | 0.00721 | -0.1038 | 130.319
5.5 | 1.0134 | 0.00876 | -0.0978 | 115.6849
6 | 1.0336 | 0.00954 | -0.0914 | 108.3438
6.5 | 1.061 | 0.01031 | -0.0867 | 102.9098
7 | 1.0919 | 0.01107 | -0.0828 | 98.636
7.5 | 1.127 | 0.01174 | -0.0799 | 95.9966
8 | 1.1627 | 0.01244 | -0.0772 | 93.4646
8.5 | 1.1991 | 0.01313 | -0.0747 | 91.3252
9 | 1.2333 | 0.01397 | -0.072 | 88.282
9.5 | 1.2684 | 0.01479 | -0.0696 | 85.7606
10 | 1.3025 | 0.0157 | -0.0672 | 82.9618
10.5 | 1.334 | 0.01678 | -0.0645 | 79.4994
11 | 1.365 | 0.01793 | -0.0619 | 76.1294
12 | 1.4276 | 0.02035 | -0.0573 | 70.1523
12.5 | 1.4554 | 0.02184 | -0.0548 | 66.6392
13 | 1.4812 | 0.02348 | -0.0523 | 63.0835
13.5 | 1.5099 | 0.02489 | -0.0503 | 60.6629
14 | 1.5375 | 0.02668 | -0.0485 | 57.6274
14.5 | 1.5641 | 0.02862 | -0.0467 | 54.6506
15 | 1.5883 | 0.03081 | -0.0449 | 51.5514
15.5 | 1.6102 | 0.03325 | -0.0431 | 48.4271
16 | 1.6313 | 0.03586 | -0.0415 | 45.4908
16.5 | 1.6519 | 0.03858 | -0.04 | 42.8175
17 | 1.6737 | 0.04128 | -0.0389 | 40.5451
17.5 | 1.6939 | 0.04423 | -0.0378 | 38.2975
18 | 1.7111 | 0.04752 | -0.0368 | 36.008
18.5 | 1.7258 | 0.05117 | -0.036 | 33.7268
19 | 1.7387 | 0.05513 | -0.0354 | 31.5382
19.5 | 1.7479 | 0.05959 | -0.035 | 29.3321
20 | 1.7579 | 0.06413 | -0.0349 | 27.4115

## 83. Re 6M Mach 0.10 (1)
BIGFOIL.COM POLAR EXPORT
NACA65-516 a=0.8
NACA65-516 a=0.8 |  |  |  | Cl Max: | 1.549 | at alpha= | 12 | deg
JavaFoil+Calcfoil stall+Eppler ext transition |  |  |  | L/D Max: | 169.169 | at alpha= | 3.5 | deg
Re: | 6000000 |  |  | Cd Min: | 0.00487 | at alpha= | -2 | deg
Mach: | 0.1 |  |  | Cl=0 at alpha= | -3.9677 | deg
|  |  |  | @ Cl=0.1, Cd= | 0.0066311
|  |  |  | @ Cl=0.4, Cd= | 0.0049362
|  |  |  | @ Cl=0.6, Cd= | 0.0052166
alpha (deg) | Cl | Cd | Cm | Cl/Cd
-19 | -0.647 | 0.15265 | -0.032 | -4.237
-18.5 | -0.663 | 0.1462 | -0.033 | -4.537
-18 | -0.679 | 0.13673 | -0.034 | -4.966
-17.5 | -0.694 | 0.12756 | -0.035 | -5.438
-17 | -0.706 | 0.12178 | -0.036 | -5.796
-16.5 | -0.717 | 0.1128 | -0.038 | -6.355
-16 | -0.725 | 0.10651 | -0.039 | -6.806
-15.5 | -0.736 | 0.09359 | -0.044 | -7.864
-15 | -0.751 | 0.07747 | -0.049 | -9.69
-14.5 | -0.808 | 0.03643 | -0.062 | -22.189
-14 | -0.828 | 0.02429 | -0.066 | -34.073
-13.5 | -0.827 | 0.02027 | -0.068 | -40.778
-13 | -0.818 | 0.01776 | -0.069 | -46.066
-12.5 | -0.804 | 0.01574 | -0.071 | -51.073
-12 | -0.785 | 0.01419 | -0.072 | -55.286
-11.5 | -0.764 | 0.0124 | -0.074 | -61.641
-11 | -0.737 | 0.01123 | -0.076 | -65.637
-10.5 | -0.704 | 0.01039 | -0.077 | -67.735
-10 | -0.666 | 0.00912 | -0.079 | -72.962
-9.5 | -0.624 | 0.0093 | -0.08 | -67.063
-9 | -0.575 | 0.00891 | -0.081 | -64.511
-8.5 | -0.523 | 0.00859 | -0.082 | -60.966
-8 | -0.47 | 0.00836 | -0.083 | -56.248
-7.5 | -0.416 | 0.00806 | -0.084 | -51.592
-7 | -0.36 | 0.00779 | -0.085 | -46.177
-6.5 | -0.303 | 0.00761 | -0.086 | -39.767
-6 | -0.244 | 0.00742 | -0.087 | -32.919
-5.5 | -0.185 | 0.00723 | -0.088 | -25.587
-5 | -0.125 | 0.00707 | -0.089 | -17.692
-4.5 | -0.065 | 0.00691 | -0.09 | -9.348
-4 | -0.004 | 0.00682 | -0.091 | -0.526
-3.5 | 0.058 | 0.0067 | -0.092 | 8.621
-3 | 0.119 | 0.0066 | -0.093 | 18.081
-2.5 | 0.181 | 0.00489 | -0.094 | 37.041
-2 | 0.243 | 0.00487 | -0.094 | 49.928
-1.5 | 0.305 | 0.00489 | -0.095 | 62.432
-1 | 0.367 | 0.00492 | -0.096 | 74.591
-0.5 | 0.428 | 0.00495 | -0.097 | 86.476
0 | 0.49 | 0.00505 | -0.098 | 97.102
0.5 | 0.552 | 0.00513 | -0.099 | 107.548
1 | 0.613 | 0.00524 | -0.1 | 117.113
1.5 | 0.675 | 0.0053 | -0.101 | 127.352
2 | 0.736 | 0.00544 | -0.102 | 135.265
2.5 | 0.797 | 0.00565 | -0.103 | 141.162
3 | 0.859 | 0.0058 | -0.104 | 148.068
3.5 | 0.912 | 0.00539 | -0.104 | 169.169
4 | 0.97 | 0.00596 | -0.105 | 162.698
4.5 | 1.025 | 0.00692 | -0.106 | 148.111
5 | 1.08 | 0.00759 | -0.106 | 142.207
5.5 | 1.132 | 0.00869 | -0.107 | 130.259
6 | 1.18 | 0.01179 | -0.107 | 100.089
6.5 | 1.23 | 0.01229 | -0.108 | 100.126
7 | 1.278 | 0.01279 | -0.109 | 99.974
7.5 | 1.324 | 0.01333 | -0.109 | 99.344
8 | 1.366 | 0.01388 | -0.11 | 98.462
8.5 | 1.406 | 0.01451 | -0.111 | 96.903
9 | 1.443 | 0.01518 | -0.111 | 95.02
9.5 | 1.475 | 0.01592 | -0.112 | 92.679
10 | 1.5 | 0.01665 | -0.113 | 90.105
10.5 | 1.521 | 0.01743 | -0.113 | 87.239
11 | 1.536 | 0.01817 | -0.114 | 84.502
11.5 | 1.545 | 0.01912 | -0.114 | 80.815
12 | 1.549 | 0.02012 | -0.115 | 77.029
12.5 | 1.548 | 0.02113 | -0.116 | 73.262
13 | 1.536 | 0.02212 | -0.116 | 69.404
13.5 | 1.517 | 0.02329 | -0.117 | 65.138
14 | 1.492 | 0.02464 | -0.117 | 60.568
14.5 | 1.462 | 0.02603 | -0.118 | 56.182
15 | 1.428 | 0.02771 | -0.118 | 51.524
15.5 | 1.389 | 0.02961 | -0.118 | 46.903
16 | 1.344 | 0.03193 | -0.118 | 42.092
16.5 | 1.296 | 0.03481 | -0.118 | 37.223
17 | 1.246 | 0.03777 | -0.118 | 32.99

## 84. Re 6M Mach 0.10 (2)
BIGFOIL.COM POLAR EXPORT
NACA65-516 a=0.8
NACA65-516 a=0.8 |  |  |  | Cl Max: | 1.7534 | at alpha= | 20 | deg
XFOIL ncrit=9 |  |  |  | L/D Max: | 180.507 | at alpha= | 3 | deg
Re: | 6000000 |  |  | Cd Min: | 0.06726 | at alpha= | 20 | deg
Mach: | 0.1 |  |  | Cl=0 at alpha= | -4.0179 | deg
|  |  |  | @ Cl=0.1, Cd= | 0.0059897
|  |  |  | @ Cl=0.4, Cd= | 0.004104
|  |  |  | @ Cl=0.6, Cd= | 0.004123
alpha (deg) | Cl | Cd | Cm | Cl/Cd
-19.5 | -1.3251 | 0.03303 | -0.1143 | -40.1181
-19 | -1.3156 | 0.02982 | -0.1139 | -44.118
-18.5 | -1.3026 | 0.02702 | -0.1131 | -48.2087
-18 | -1.2854 | 0.02464 | -0.112 | -52.1672
-17.5 | -1.2633 | 0.02269 | -0.1108 | -55.6765
-17 | -1.2476 | 0.02047 | -0.1088 | -60.9477
-16.5 | -1.2259 | 0.01867 | -0.1069 | -65.6615
-16 | -1.2007 | 0.01722 | -0.1049 | -69.7271
-15.5 | -1.1751 | 0.01597 | -0.1024 | -73.5817
-15 | -1.1526 | 0.01492 | -0.0988 | -77.252
-14.5 | -1.1254 | 0.01421 | -0.095 | -79.1977
-14 | -1.0836 | 0.01353 | -0.0935 | -80.0887
-13.5 | -1.0387 | 0.01293 | -0.0924 | -80.3326
-13 | -0.9906 | 0.0124 | -0.0917 | -79.8871
-12.5 | -0.9454 | 0.0116 | -0.0907 | -81.5
-12 | -0.8961 | 0.01101 | -0.0902 | -81.3896
-11.5 | -0.8442 | 0.01056 | -0.0901 | -79.9432
-11 | -0.7907 | 0.01018 | -0.0901 | -77.6719
-10.5 | -0.7369 | 0.0098 | -0.0903 | -75.1939
-10 | -0.6827 | 0.00943 | -0.0905 | -72.3966
-9.5 | -0.6277 | 0.00906 | -0.0907 | -69.2826
-9 | -0.5718 | 0.00876 | -0.0912 | -65.274
-8 | -0.4612 | 0.00792 | -0.0919 | -58.2323
-7.5 | -0.4044 | 0.00764 | -0.0924 | -52.9319
-7 | -0.347 | 0.00739 | -0.0931 | -46.9553
-6.5 | -0.2893 | 0.00717 | -0.0938 | -40.3487
-6 | -0.2313 | 0.00697 | -0.0946 | -33.1851
-5.5 | -0.1733 | 0.00676 | -0.0953 | -25.6361
-5 | -0.1151 | 0.00654 | -0.0961 | -17.5994
-4.5 | -0.0566 | 0.00639 | -0.097 | -8.8576
-4 | 0.0021 | 0.00623 | -0.0979 | 0.33708
-3.5 | 0.0607 | 0.00611 | -0.0988 | 9.9345
-3 | 0.1195 | 0.00593 | -0.0997 | 20.1518
-2.5 | 0.1777 | 0.0057 | -0.1006 | 31.1754
-1.5 | 0.2934 | 0.00487 | -0.1025 | 60.2464
-1 | 0.3507 | 0.00433 | -0.1035 | 80.9931
-0.5 | 0.4096 | 0.00406 | -0.1046 | 100.8867
0 | 0.4688 | 0.00402 | -0.1056 | 116.6169
0.5 | 0.5281 | 0.00406 | -0.1066 | 130.0739
1 | 0.5872 | 0.00411 | -0.1075 | 142.871
1.5 | 0.6462 | 0.00417 | -0.1084 | 154.964
2 | 0.7045 | 0.00427 | -0.1092 | 164.9883
2.5 | 0.7627 | 0.00438 | -0.11 | 174.1324
3 | 0.8195 | 0.00454 | -0.1106 | 180.5066
3.5 | 0.8696 | 0.00508 | -0.1099 | 171.1811
4 | 0.9058 | 0.0063 | -0.1068 | 143.7778
4.5 | 0.9439 | 0.00724 | -0.104 | 130.3729
5 | 0.9827 | 0.00801 | -0.1012 | 122.6841
5.5 | 1.0154 | 0.00881 | -0.0973 | 115.2554
6 | 1.0335 | 0.00963 | -0.0905 | 107.3209
6.5 | 1.0611 | 0.01044 | -0.0858 | 101.6379
7 | 1.0923 | 0.01122 | -0.082 | 97.3529
7.5 | 1.1278 | 0.01191 | -0.079 | 94.6935
8 | 1.1636 | 0.01263 | -0.0763 | 92.1298
8.5 | 1.2004 | 0.01335 | -0.0738 | 89.9176
9 | 1.234 | 0.01424 | -0.071 | 86.6573
9.5 | 1.269 | 0.01511 | -0.0685 | 83.9841
10 | 1.3033 | 0.01605 | -0.066 | 81.2025
10.5 | 1.3352 | 0.01717 | -0.0633 | 77.7635
11 | 1.3665 | 0.01836 | -0.0607 | 74.4281
11.5 | 1.3978 | 0.01959 | -0.0583 | 71.3527
12 | 1.4277 | 0.02097 | -0.0558 | 68.083
12.5 | 1.4551 | 0.02257 | -0.0533 | 64.4705
13 | 1.481 | 0.02431 | -0.0507 | 60.9214
13.5 | 1.511 | 0.0257 | -0.0489 | 58.7938
14 | 1.539 | 0.02756 | -0.047 | 55.8418
14.5 | 1.5655 | 0.0296 | -0.0452 | 52.8885
15 | 1.5891 | 0.03192 | -0.0433 | 49.7838
15.5 | 1.6102 | 0.03454 | -0.0414 | 46.6184
16 | 1.6309 | 0.03729 | -0.0398 | 43.7356
16.5 | 1.6527 | 0.04004 | -0.0384 | 41.2762
17 | 1.6733 | 0.04299 | -0.0372 | 38.923
17.5 | 1.6922 | 0.04619 | -0.0361 | 36.6356
18 | 1.7083 | 0.04973 | -0.0352 | 34.3515
18.5 | 1.7212 | 0.05374 | -0.0344 | 32.0283
19 | 1.7319 | 0.05809 | -0.0338 | 29.8141
19.5 | 1.7427 | 0.0626 | -0.0335 | 27.8387
20 | 1.7534 | 0.06726 | -0.0336 | 26.069

## 85. Re 6M Mach 0.25 (1)
BIGFOIL.COM POLAR EXPORT
NACA65-516 a=0.8
NACA65-516 a=0.8 |  |  |  | Cl Max: | 1.507 | at alpha= | 10.5 | deg
JavaFoil+Calcfoil stall+Eppler ext transition |  |  |  | L/D Max: | 175.934 | at alpha= | 3 | deg
Re: | 6000000 |  |  | Cd Min: | 0.00497 | at alpha= | -2 | deg
Mach: | 0.25 |  |  | Cl=0 at alpha= | -3.9682 | deg
|  |  |  | @ Cl=0.1, Cd= | 0.0067444
|  |  |  | @ Cl=0.4, Cd= | 0.0050183
|  |  |  | @ Cl=0.6, Cd= | 0.0052629
alpha (deg) | Cl | Cd | Cm | Cl/Cd
-17 | -0.45 | 0.14215 | -0.033 | -3.165
-16.5 | -0.492 | 0.13257 | -0.033 | -3.709
-16 | -0.529 | 0.12584 | -0.034 | -4.207
-15.5 | -0.563 | 0.11542 | -0.035 | -4.876
-15 | -0.591 | 0.10581 | -0.037 | -5.587
-14.5 | -0.615 | 0.09733 | -0.039 | -6.316
-14 | -0.633 | 0.08882 | -0.042 | -7.132
-13.5 | -0.647 | 0.08049 | -0.045 | -8.042
-13 | -0.657 | 0.07163 | -0.049 | -9.175
-12.5 | -0.738 | 0.02294 | -0.07 | -32.174
-12 | -0.742 | 0.01778 | -0.073 | -41.735
-11.5 | -0.733 | 0.01522 | -0.075 | -48.176
-11 | -0.713 | 0.01346 | -0.076 | -52.99
-10.5 | -0.69 | 0.0117 | -0.078 | -59.014
-10 | -0.66 | 0.01058 | -0.08 | -62.404
-9.5 | -0.622 | 0.00991 | -0.082 | -62.744
-9 | -0.581 | 0.00936 | -0.084 | -62.05
-8.5 | -0.531 | 0.00897 | -0.084 | -59.193
-8 | -0.478 | 0.0086 | -0.085 | -55.597
-7.5 | -0.424 | 0.00825 | -0.086 | -51.343
-7 | -0.367 | 0.00802 | -0.087 | -45.826
-6.5 | -0.309 | 0.0078 | -0.088 | -39.655
-6 | -0.25 | 0.0076 | -0.089 | -32.912
-5.5 | -0.19 | 0.0074 | -0.09 | -25.61
-5 | -0.128 | 0.00721 | -0.091 | -17.802
-4.5 | -0.066 | 0.00703 | -0.092 | -9.426
-4 | -0.004 | 0.00687 | -0.093 | -0.536
-3.5 | 0.059 | 0.00677 | -0.094 | 8.757
-3 | 0.123 | 0.00673 | -0.095 | 18.215
-2.5 | 0.186 | 0.00661 | -0.096 | 28.148
-2 | 0.25 | 0.00497 | -0.097 | 50.355
-1.5 | 0.313 | 0.00497 | -0.098 | 63.083
-1 | 0.377 | 0.005 | -0.099 | 75.343
-0.5 | 0.44 | 0.00505 | -0.1 | 87.198
0 | 0.504 | 0.00512 | -0.101 | 98.427
0.5 | 0.567 | 0.0052 | -0.102 | 108.909
1 | 0.63 | 0.00532 | -0.103 | 118.468
1.5 | 0.693 | 0.0054 | -0.104 | 128.422
2 | 0.756 | 0.00557 | -0.105 | 135.681
2.5 | 0.818 | 0.00521 | -0.105 | 157.054
3 | 0.879 | 0.005 | -0.106 | 175.934
3.5 | 0.936 | 0.0059 | -0.107 | 158.679
4 | 0.995 | 0.0061 | -0.108 | 163.117
4.5 | 1.05 | 0.0072 | -0.108 | 145.874
5 | 1.106 | 0.00799 | -0.109 | 138.46
5.5 | 1.159 | 0.00916 | -0.109 | 126.583
6 | 1.208 | 0.01231 | -0.11 | 98.098
6.5 | 1.258 | 0.01287 | -0.111 | 97.757
7 | 1.305 | 0.01344 | -0.111 | 97.057
7.5 | 1.349 | 0.01402 | -0.112 | 96.176
8 | 1.389 | 0.01468 | -0.113 | 94.605
8.5 | 1.425 | 0.0154 | -0.113 | 92.571
9 | 1.457 | 0.01618 | -0.114 | 90.057
9.5 | 1.483 | 0.017 | -0.115 | 87.241
10 | 1.499 | 0.01783 | -0.115 | 84.046
10.5 | 1.507 | 0.01876 | -0.116 | 80.321
11 | 1.507 | 0.01988 | -0.117 | 75.813
11.5 | 1.499 | 0.02092 | -0.117 | 71.647
12 | 1.481 | 0.02221 | -0.118 | 66.674
12.5 | 1.454 | 0.02332 | -0.118 | 62.353
13 | 1.409 | 0.02487 | -0.119 | 56.671
13.5 | 1.354 | 0.02637 | -0.119 | 51.36
14 | 1.288 | 0.02854 | -0.12 | 45.121
14.5 | 1.208 | 0.03215 | -0.119 | 37.57
15 | 1.115 | 0.03755 | -0.118 | 29.69
15.5 | 0.907 | 0.09891 | -0.088 | 9.171

## 86. Re 6M Mach 0.25 (2)
BIGFOIL.COM POLAR EXPORT
NACA65-516 a=0.8
NACA65-516 a=0.8 |  |  |  | Cl Max: | 1.7055 | at alpha= | 19.5 | deg
XFOIL ncrit=9 |  |  |  | L/D Max: | 184.13 | at alpha= | 3 | deg
Re: | 6000000 |  |  | Cd Min: | 0.08902 | at alpha= | 20 | deg
Mach: | 0.25 |  |  | Cl=0 at alpha= | -4.0149 | deg
|  |  |  | @ Cl=0.1, Cd= | 0.006074
|  |  |  | @ Cl=0.4, Cd= | 0.0042184
|  |  |  | @ Cl=0.6, Cd= | 0.0041547
alpha (deg) | Cl | Cd | Cm | Cl/Cd
-19.5 | -1.0944 | 0.06903 | -0.1125 | -15.854
-19 | -1.1417 | 0.05605 | -0.1212 | -20.3693
-18.5 | -1.1652 | 0.04723 | -0.1259 | -24.6708
-18 | -1.1842 | 0.03993 | -0.1285 | -29.6569
-17.5 | -1.1902 | 0.03455 | -0.1292 | -34.4486
-17 | -1.1867 | 0.03039 | -0.1286 | -39.049
-16.5 | -1.1746 | 0.02716 | -0.1273 | -43.2474
-16 | -1.1563 | 0.02445 | -0.1257 | -47.2924
-15.5 | -1.141 | 0.0218 | -0.1233 | -52.3394
-15 | -1.1202 | 0.01958 | -0.1207 | -57.2114
-14.5 | -1.09 | 0.01803 | -0.1182 | -60.4548
-14 | -1.0617 | 0.01656 | -0.1152 | -64.1123
-13.5 | -1.0376 | 0.01527 | -0.111 | -67.9502
-13 | -1.0105 | 0.01437 | -0.1061 | -70.3201
-12.5 | -0.9644 | 0.01368 | -0.1039 | -70.4971
-12 | -0.9191 | 0.01279 | -0.1018 | -71.8608
-11.5 | -0.8734 | 0.01177 | -0.0997 | -74.2056
-11 | -0.8192 | 0.01123 | -0.0988 | -72.9475
-10.5 | -0.7638 | 0.01071 | -0.098 | -71.3165
-10 | -0.7084 | 0.01017 | -0.0974 | -69.6559
-9.5 | -0.6519 | 0.00968 | -0.097 | -67.345
-9 | -0.594 | 0.00926 | -0.0968 | -64.1469
-8.5 | -0.5358 | 0.00887 | -0.0968 | -60.4059
-8 | -0.4784 | 0.00837 | -0.0967 | -57.1565
-7.5 | -0.4202 | 0.00791 | -0.0968 | -53.1226
-7 | -0.3607 | 0.00761 | -0.0971 | -47.3982
-6.5 | -0.3005 | 0.00734 | -0.0976 | -40.9401
-6 | -0.2404 | 0.00712 | -0.0981 | -33.764
-5.5 | -0.1797 | 0.00691 | -0.0988 | -26.0058
-4.5 | -0.0588 | 0.00647 | -0.1002 | -9.0881
-4 | 0.0018 | 0.00635 | -0.101 | 0.28346
-3.5 | 0.0627 | 0.00616 | -0.1019 | 10.1786
-3 | 0.1234 | 0.00602 | -0.1027 | 20.4983
-2.5 | 0.1838 | 0.0058 | -0.1036 | 31.6897
-1.5 | 0.303 | 0.00498 | -0.1055 | 60.8434
-1 | 0.3624 | 0.00438 | -0.1066 | 82.7397
-0.5 | 0.4229 | 0.00412 | -0.1077 | 102.6456
0 | 0.4839 | 0.0041 | -0.1087 | 118.0244
0.5 | 0.5457 | 0.00411 | -0.1098 | 132.7737
1 | 0.6065 | 0.00416 | -0.1107 | 145.7933
1.5 | 0.6677 | 0.00422 | -0.1116 | 158.2227
2 | 0.728 | 0.00432 | -0.1124 | 168.5185
2.5 | 0.788 | 0.00444 | -0.1132 | 177.4775
3 | 0.847 | 0.0046 | -0.1137 | 184.1304
3.5 | 0.8987 | 0.00512 | -0.1129 | 175.5273
4 | 0.9328 | 0.00638 | -0.1089 | 146.2069
4.5 | 0.9665 | 0.00742 | -0.1048 | 130.2561
5 | 0.9993 | 0.00824 | -0.1004 | 121.2743
5.5 | 1.0152 | 0.00913 | -0.0927 | 111.1939
6 | 1.0359 | 0.01019 | -0.0864 | 101.6585
6.5 | 1.0626 | 0.01122 | -0.0814 | 94.7059
7 | 1.0953 | 0.01212 | -0.0776 | 90.3713
7.5 | 1.1318 | 0.01295 | -0.0746 | 87.3977
8 | 1.1677 | 0.01386 | -0.0715 | 84.2496
8.5 | 1.2045 | 0.01477 | -0.0687 | 81.5504
9 | 1.2384 | 0.01587 | -0.0656 | 78.034
9.5 | 1.274 | 0.01695 | -0.0629 | 75.1622
10 | 1.3068 | 0.01823 | -0.0599 | 71.684
11 | 1.3714 | 0.02109 | -0.0543 | 65.0261
11.5 | 1.4028 | 0.02269 | -0.0516 | 61.8246
12 | 1.4315 | 0.02456 | -0.0488 | 58.2858
12.5 | 1.4579 | 0.02667 | -0.046 | 54.6644
13 | 1.4871 | 0.02867 | -0.0436 | 51.8696
13.5 | 1.5164 | 0.03059 | -0.0415 | 49.5718
14 | 1.5429 | 0.03304 | -0.0393 | 46.6979
14.5 | 1.566 | 0.03589 | -0.0371 | 43.6333
15 | 1.5873 | 0.03898 | -0.0351 | 40.7209
15.5 | 1.6099 | 0.04211 | -0.0333 | 38.2308
16 | 1.6316 | 0.04543 | -0.0317 | 35.9146
16.5 | 1.6498 | 0.04919 | -0.0303 | 33.5393
17 | 1.6649 | 0.0534 | -0.029 | 31.1779
17.5 | 1.6781 | 0.05798 | -0.0281 | 28.9427
18 | 1.69 | 0.06286 | -0.0275 | 26.8851
18.5 | 1.698 | 0.0684 | -0.0273 | 24.8246
19 | 1.7036 | 0.07437 | -0.0275 | 22.9071
19.5 | 1.7055 | 0.08103 | -0.0282 | 21.0478
20 | 1.699 | 0.08902 | -0.0297 | 19.0856

## 87. Re 6M Mach 0.50 (1)
BIGFOIL.COM POLAR EXPORT
NACA65-516 a=0.8
NACA65-516 a=0.8 |  |  |  | Cl Max: | 1.413 | at alpha= | 19.5 | deg
JavaFoil+Calcfoil stall+Eppler ext transition |  |  |  | L/D Max: | 160.091 | at alpha= | 4 | deg
Re: | 6000000 |  |  | Cd Min: | 0.0048 | at alpha= | 0 | deg
Mach: | 0.5 |  |  | Cl=0 at alpha= | -3.9714 | deg
|  |  |  | @ Cl=0.1, Cd= | 0.0071477
|  |  |  | @ Cl=0.4, Cd= | 0.0053052
|  |  |  | @ Cl=0.6, Cd= | 0.00519
alpha (deg) | Cl | Cd | Cm | Cl/Cd
-20 | -0.899 | 0.15578 | -0.041 | -5.769
-19.5 | -0.871 | 0.15009 | -0.041 | -5.804
-19 | -0.846 | 0.14921 | -0.043 | -5.671
-18.5 | -0.817 | 0.1405 | -0.042 | -5.815
-18 | -0.787 | 0.13664 | -0.041 | -5.76
-17.5 | -0.759 | 0.13328 | -0.041 | -5.695
-17 | -0.731 | 0.13024 | -0.042 | -5.616
-16.5 | -0.704 | 0.12883 | -0.043 | -5.468
-16 | -0.676 | 0.12027 | -0.043 | -5.625
-15.5 | -0.647 | 0.11546 | -0.042 | -5.603
-15 | -0.619 | 0.10543 | -0.042 | -5.875
-14.5 | -0.592 | 0.0986 | -0.043 | -6.003
-14 | -0.564 | 0.09195 | -0.044 | -6.135
-13.5 | -0.536 | 0.10184 | -0.043 | -5.259
-13 | -0.507 | 0.09433 | -0.043 | -5.379
-12.5 | -0.48 | 0.08437 | -0.044 | -5.687
-12 | -0.45 | 0.10241 | -0.041 | -4.399
-11.5 | -0.425 | 0.07121 | -0.048 | -5.971
-11 | -0.399 | 0.06463 | -0.052 | -6.175
-10.5 | -0.367 | 0.07895 | -0.043 | -4.645
-10 | -0.339 | 0.06808 | -0.043 | -4.975
-9.5 | -0.311 | 0.06156 | -0.045 | -5.052
-9 | -0.285 | 0.05383 | -0.052 | -5.293
-8.5 | -0.354 | 0.05243 | -0.049 | -6.752
-8 | -0.444 | 0.01192 | -0.092 | -37.232
-7.5 | -0.425 | 0.01013 | -0.095 | -41.98
-7 | -0.384 | 0.0094 | -0.097 | -40.831
-6.5 | -0.332 | 0.00881 | -0.099 | -37.727
-6 | -0.272 | 0.0084 | -0.1 | -32.407
-5.5 | -0.208 | 0.00812 | -0.101 | -25.635
-5 | -0.142 | 0.00786 | -0.102 | -18.025
-4.5 | -0.073 | 0.00755 | -0.103 | -9.729
-4 | -0.004 | 0.0073 | -0.104 | -0.561
-3.5 | 0.066 | 0.00721 | -0.105 | 9.161
-3 | 0.137 | 0.00708 | -0.106 | 19.305
-2.5 | 0.208 | 0.007 | -0.107 | 29.646
-2 | 0.28 | 0.00525 | -0.109 | 53.286
-1.5 | 0.35 | 0.00527 | -0.11 | 66.497
-1 | 0.421 | 0.00532 | -0.111 | 79.134
-0.5 | 0.492 | 0.00546 | -0.112 | 90.113
0 | 0.561 | 0.0048 | -0.112 | 116.892
0.5 | 0.631 | 0.0055 | -0.113 | 114.636
1 | 0.7 | 0.00558 | -0.114 | 125.505
1.5 | 0.77 | 0.00573 | -0.115 | 134.442
2 | 0.839 | 0.00591 | -0.116 | 141.857
2.5 | 0.908 | 0.0061 | -0.117 | 148.795
3 | 0.977 | 0.0063 | -0.118 | 154.989
3.5 | 1.037 | 0.00659 | -0.119 | 157.375
4 | 1.101 | 0.00688 | -0.12 | 160.091
4.5 | 1.16 | 0.00862 | -0.12 | 134.642
5 | 1.218 | 0.01004 | -0.121 | 121.394
5.5 | 1.269 | 0.01429 | -0.121 | 88.84
6 | 1.318 | 0.01508 | -0.122 | 87.411
6.5 | 1.359 | 0.01591 | -0.123 | 85.388
7 | 1.389 | 0.01696 | -0.124 | 81.86
7.5 | 1.401 | 0.01817 | -0.124 | 77.109
8 | 1.384 | 0.0196 | -0.125 | 70.586
8.5 | 1.302 | 0.02138 | -0.126 | 60.888
9 | 0.865 | 0.02328 | -0.126 | 37.152
9.5 | 0.745 | 0.06599 | -0.06 | 11.293
10 | 0.928 | 0.02507 | -0.128 | 36.999
10.5 | 0.958 | 0.02731 | -0.128 | 35.059
11 | 0.832 | 0.07652 | -0.073 | 10.869
11.5 | 1.019 | 0.02968 | -0.13 | 34.323
12 | 1.041 | 0.03347 | -0.129 | 31.11
12.5 | 0.91 | 0.0922 | -0.072 | 9.87
13 | 0.944 | 0.09728 | -0.082 | 9.706
13.5 | 0.962 | 0.09746 | -0.072 | 9.872
14 | 1.007 | 0.09815 | -0.09 | 10.264
14.5 | 1.041 | 0.10305 | -0.095 | 10.106
15 | 1.043 | 0.11529 | -0.076 | 9.049
15.5 | 1.082 | 0.11558 | -0.089 | 9.362
16 | 1.16 | 0.09739 | -0.111 | 11.91
16.5 | 1.125 | 0.12767 | -0.082 | 8.812
17 | 1.178 | 0.12022 | -0.1 | 9.8
17.5 | 1.302 | 0.07998 | -0.126 | 16.275
18 | 1.207 | 0.13747 | -0.087 | 8.779
18.5 | 1.265 | 0.12753 | -0.104 | 9.918
19 | 1.394 | 0.08207 | -0.129 | 16.986
19.5 | 1.413 | 0.09171 | -0.128 | 15.408
20 | 1.315 | 0.15741 | -0.093 | 8.355

## 88. Re 6M Mach 0.50 (2)
BIGFOIL.COM POLAR EXPORT
NACA65-516 a=0.8
NACA65-516 a=0.8 |  |  |  | Cl Max: | 1.4021 | at alpha= | 12 | deg
XFOIL ncrit=9 |  |  |  | L/D Max: | 196.22 | at alpha= | 3 | deg
Re: | 6000000 |  |  | Cd Min: | 0.16981 | at alpha= | 17 | deg
Mach: | 0.5 |  |  | Cl=0 at alpha= | -4.005 | deg
|  |  |  | @ Cl=0.1, Cd= | 0.0064746
|  |  |  | @ Cl=0.4, Cd= | 0.0048253
|  |  |  | @ Cl=0.6, Cd= | 0.004385
alpha (deg) | Cl | Cd | Cm | Cl/Cd
-13.5 | -0.261 | 0.11219 | -0.0999 | -2.3264
-13 | -0.268 | 0.101 | -0.1064 | -2.6535
-12.5 | -0.2801 | 0.08996 | -0.113 | -3.1136
-12 | -0.3121 | 0.07668 | -0.1215 | -4.0702
-11.5 | -0.3287 | 0.06589 | -0.1283 | -4.9886
-11 | -0.358 | 0.05163 | -0.1384 | -6.934
-10.5 | -0.3937 | 0.04124 | -0.1451 | -9.5466
-10 | -0.4271 | 0.03348 | -0.1474 | -12.7569
-9.5 | -0.4548 | 0.02735 | -0.1462 | -16.6289
-9 | -0.4881 | 0.02171 | -0.1419 | -22.4827
-8.5 | -0.5179 | 0.01736 | -0.133 | -29.8329
-8 | -0.5087 | 0.01319 | -0.1265 | -38.5671
-7.5 | -0.4669 | 0.01089 | -0.1219 | -42.8742
-7 | -0.4108 | 0.00955 | -0.1188 | -43.0157
-6.5 | -0.3463 | 0.00869 | -0.1169 | -39.8504
-6 | -0.2787 | 0.00811 | -0.1158 | -34.365
-5.5 | -0.2092 | 0.00766 | -0.1152 | -27.3107
-5 | -0.1394 | 0.00733 | -0.1149 | -19.0177
-4.5 | -0.0694 | 0.00698 | -0.115 | -9.9427
-3.5 | 0.0708 | 0.00655 | -0.1158 | 10.8092
-3 | 0.1405 | 0.00637 | -0.1164 | 22.0565
-2.5 | 0.2101 | 0.00622 | -0.1172 | 33.7781
-2 | 0.279 | 0.0059 | -0.1181 | 47.2881
-1.5 | 0.346 | 0.00541 | -0.119 | 63.9556
-1 | 0.4125 | 0.00469 | -0.1201 | 87.9531
0 | 0.551 | 0.00435 | -0.1222 | 126.6667
0.5 | 0.6209 | 0.0044 | -0.1232 | 141.1136
1 | 0.6915 | 0.00443 | -0.1243 | 156.0948
1.5 | 0.7607 | 0.00453 | -0.1251 | 167.9249
2 | 0.8304 | 0.00462 | -0.1258 | 179.7403
2.5 | 0.8984 | 0.00476 | -0.1261 | 188.7395
3 | 0.9654 | 0.00492 | -0.1261 | 196.2195
3.5 | 1.0242 | 0.00532 | -0.1244 | 192.5188
4 | 1.0365 | 0.00652 | -0.1141 | 158.9724
4.5 | 1.0266 | 0.0082 | -0.1005 | 125.1951
5 | 1.0411 | 0.00973 | -0.0918 | 106.999
5.5 | 1.0429 | 0.01192 | -0.082 | 87.4916
6 | 1.0556 | 0.01408 | -0.0744 | 74.9716
6.5 | 1.0728 | 0.01632 | -0.0679 | 65.7353
7 | 1.1041 | 0.0182 | -0.0633 | 60.6648
7.5 | 1.1416 | 0.01994 | -0.0596 | 57.2518
8 | 1.1806 | 0.02175 | -0.056 | 54.2805
8.5 | 1.2174 | 0.0238 | -0.0524 | 51.1513
9 | 1.2543 | 0.02599 | -0.0488 | 48.2609
9.5 | 1.29 | 0.02839 | -0.0452 | 45.4385
10 | 1.3201 | 0.03129 | -0.0414 | 42.1892
10.5 | 1.35 | 0.0344 | -0.0377 | 39.2442
11 | 1.3761 | 0.03796 | -0.0339 | 36.2513
11.5 | 1.394 | 0.04234 | -0.0302 | 32.9239
12 | 1.4021 | 0.04779 | -0.0266 | 29.3388
12.5 | 1.3978 | 0.05457 | -0.0236 | 25.6148
13 | 1.3783 | 0.06315 | -0.0217 | 21.8258
13.5 | 1.353 | 0.07314 | -0.0215 | 18.4988
14 | 1.3249 | 0.0845 | -0.0235 | 15.6793
14.5 | 1.2953 | 0.09708 | -0.0278 | 13.3426
15 | 1.2651 | 0.11079 | -0.0343 | 11.4189
15.5 | 1.2318 | 0.12489 | -0.0418 | 9.8631
16 | 1.204 | 0.14002 | -0.0515 | 8.5988
16.5 | 1.1817 | 0.15507 | -0.0616 | 7.6204
17 | 1.164 | 0.16981 | -0.0717 | 6.8547

## 89. Re 7M Mach 0.00 (1)
BIGFOIL.COM POLAR EXPORT
NACA65-516 a=0.8
NACA65-516 a=0.8 |  |  |  | Cl Max: | 1.56 | at alpha= | 12.5 | deg
JavaFoil+Calcfoil stall+Eppler ext transition |  |  |  | L/D Max: | 170.15 | at alpha= | 3.5 | deg
Re: | 7000000 |  |  | Cd Min: | 0.00484 | at alpha= | -1.5 | deg
Mach: | 0 |  |  | Cl=0 at alpha= | -3.9672 | deg
|  |  |  | @ Cl=0.1, Cd= | 0.0064798
|  |  |  | @ Cl=0.4, Cd= | 0.0048972
|  |  |  | @ Cl=0.6, Cd= | 0.0051287
alpha (deg) | Cl | Cd | Cm | Cl/Cd
-19.5 | -0.674 | 0.15522 | -0.032 | -4.343
-19 | -0.689 | 0.14798 | -0.033 | -4.654
-18.5 | -0.702 | 0.14148 | -0.033 | -4.961
-18 | -0.715 | 0.13288 | -0.035 | -5.381
-17.5 | -0.726 | 0.12518 | -0.036 | -5.801
-17 | -0.736 | 0.11742 | -0.037 | -6.266
-16.5 | -0.745 | 0.10765 | -0.04 | -6.919
-16 | -0.75 | 0.10133 | -0.041 | -7.401
-15.5 | -0.77 | 0.07947 | -0.049 | -9.687
-15 | -0.826 | 0.03871 | -0.061 | -21.335
-14.5 | -0.849 | 0.02469 | -0.065 | -34.389
-14 | -0.849 | 0.02056 | -0.067 | -41.301
-13.5 | -0.842 | 0.01799 | -0.068 | -46.801
-13 | -0.829 | 0.01621 | -0.07 | -51.175
-12.5 | -0.812 | 0.01477 | -0.071 | -54.943
-12 | -0.794 | 0.01291 | -0.073 | -61.468
-11.5 | -0.77 | 0.01169 | -0.074 | -65.868
-11 | -0.742 | 0.01056 | -0.076 | -70.24
-10.5 | -0.707 | 0.00991 | -0.077 | -71.268
-10 | -0.67 | 0.00936 | -0.079 | -71.533
-9.5 | -0.623 | 0.00897 | -0.08 | -69.402
-9 | -0.573 | 0.00864 | -0.081 | -66.325
-8.5 | -0.522 | 0.00831 | -0.082 | -62.808
-8 | -0.469 | 0.00805 | -0.083 | -58.272
-7.5 | -0.414 | 0.00783 | -0.084 | -52.922
-7 | -0.358 | 0.00758 | -0.085 | -47.28
-6.5 | -0.301 | 0.00741 | -0.086 | -40.652
-6 | -0.243 | 0.00726 | -0.087 | -33.466
-5.5 | -0.184 | 0.00704 | -0.087 | -26.151
-5 | -0.124 | 0.00686 | -0.088 | -18.14
-4.5 | -0.064 | 0.00677 | -0.089 | -9.495
-4 | -0.004 | 0.00663 | -0.09 | -0.539
-3.5 | 0.057 | 0.00657 | -0.091 | 8.744
-3 | 0.119 | 0.00644 | -0.092 | 18.434
-2.5 | 0.18 | 0.00514 | -0.093 | 35.015
-2 | 0.242 | 0.00485 | -0.094 | 49.896
-1.5 | 0.303 | 0.00484 | -0.095 | 62.704
-1 | 0.365 | 0.00488 | -0.096 | 74.818
-0.5 | 0.426 | 0.00491 | -0.097 | 86.869
0 | 0.488 | 0.00497 | -0.098 | 98.081
0.5 | 0.549 | 0.00502 | -0.099 | 109.339
1 | 0.61 | 0.00515 | -0.1 | 118.549
1.5 | 0.671 | 0.00529 | -0.1 | 126.983
2 | 0.732 | 0.00541 | -0.101 | 135.484
2.5 | 0.793 | 0.00554 | -0.102 | 143.187
3 | 0.854 | 0.00573 | -0.103 | 149.002
3.5 | 0.908 | 0.00534 | -0.104 | 170.15
4 | 0.964 | 0.00657 | -0.104 | 146.791
4.5 | 1.02 | 0.00714 | -0.105 | 142.86
5 | 1.074 | 0.00799 | -0.106 | 134.523
5.5 | 1.127 | 0.00888 | -0.106 | 126.981
6 | 1.176 | 0.01141 | -0.107 | 103.103
6.5 | 1.226 | 0.01186 | -0.107 | 103.365
7 | 1.274 | 0.01235 | -0.108 | 103.18
7.5 | 1.32 | 0.01284 | -0.109 | 102.826
8 | 1.363 | 0.01338 | -0.11 | 101.838
8.5 | 1.403 | 0.01398 | -0.11 | 100.397
9 | 1.44 | 0.01457 | -0.111 | 98.87
9.5 | 1.474 | 0.01531 | -0.112 | 96.246
10 | 1.5 | 0.01596 | -0.112 | 93.999
10.5 | 1.522 | 0.01667 | -0.113 | 91.344
11 | 1.539 | 0.01743 | -0.113 | 88.282
11.5 | 1.551 | 0.01834 | -0.114 | 84.566
12 | 1.558 | 0.01927 | -0.115 | 80.861
12.5 | 1.56 | 0.02016 | -0.115 | 77.38
13 | 1.551 | 0.02112 | -0.116 | 73.455
13.5 | 1.537 | 0.02221 | -0.116 | 69.173
14 | 1.517 | 0.02341 | -0.117 | 64.785
14.5 | 1.492 | 0.02475 | -0.117 | 60.29
15 | 1.463 | 0.02622 | -0.118 | 55.795
15.5 | 1.429 | 0.02788 | -0.118 | 51.27
16 | 1.393 | 0.02977 | -0.118 | 46.787
16.5 | 1.351 | 0.0322 | -0.118 | 41.944
17 | 1.307 | 0.03461 | -0.118 | 37.765
17.5 | 1.256 | 0.03957 | -0.118 | 31.74

## 90. Re 7M Mach 0.00 (2)
BIGFOIL.COM POLAR EXPORT
NACA65-516 a=0.8
NACA65-516 a=0.8 |  |  |  | Cl Max: | 1.7772 | at alpha= | 20 | deg
XFOIL ncrit=9 |  |  |  | L/D Max: | 179.713 | at alpha= | 3 | deg
Re: | 7000000 |  |  | Cd Min: | 0.0618 | at alpha= | 20 | deg
Mach: | 0 |  |  | Cl=0 at alpha= | -4.0154 | deg
|  |  |  | @ Cl=0.1, Cd= | 0.0058319
|  |  |  | @ Cl=0.4, Cd= | 0.0040516
|  |  |  | @ Cl=0.6, Cd= | 0.0040112
alpha (deg) | Cl | Cd | Cm | Cl/Cd
-20 | -1.3745 | 0.03142 | -0.1108 | -43.746
-19.5 | -1.3654 | 0.02836 | -0.1103 | -48.1453
-19 | -1.3505 | 0.02585 | -0.1094 | -52.2437
-18.5 | -1.3336 | 0.02359 | -0.1083 | -56.5324
-18 | -1.3132 | 0.02165 | -0.1071 | -60.6559
-17.5 | -1.2898 | 0.02002 | -0.1056 | -64.4256
-17 | -1.2691 | 0.01825 | -0.1037 | -69.5397
-16.5 | -1.248 | 0.01669 | -0.1015 | -74.7753
-16 | -1.2249 | 0.01544 | -0.0988 | -79.3329
-15.5 | -1.2059 | 0.01445 | -0.0946 | -83.4533
-15 | -1.1753 | 0.01378 | -0.0915 | -85.2903
-14.5 | -1.1336 | 0.01313 | -0.0903 | -86.3366
-14 | -1.0889 | 0.01256 | -0.0894 | -86.6959
-13.5 | -1.0418 | 0.01203 | -0.0889 | -86.6002
-13 | -0.9927 | 0.01157 | -0.0885 | -85.7995
-12.5 | -0.9437 | 0.01102 | -0.0882 | -85.6352
-12 | -0.8947 | 0.01041 | -0.0879 | -85.9462
-11.5 | -0.843 | 0.00996 | -0.0879 | -84.6386
-11 | -0.7899 | 0.0096 | -0.0881 | -82.2812
-10.5 | -0.7358 | 0.00927 | -0.0885 | -79.3743
-10 | -0.6814 | 0.00892 | -0.0888 | -76.3901
-9.5 | -0.6265 | 0.00859 | -0.0893 | -72.9336
-9 | -0.5708 | 0.00832 | -0.0898 | -68.6058
-8.5 | -0.5147 | 0.00804 | -0.0904 | -64.0174
-7.5 | -0.4029 | 0.00736 | -0.0915 | -54.7418
-7 | -0.3459 | 0.00713 | -0.0922 | -48.5133
-6.5 | -0.2883 | 0.00691 | -0.093 | -41.7221
-6 | -0.2307 | 0.00674 | -0.0938 | -34.2285
-5.5 | -0.1726 | 0.00657 | -0.0947 | -26.2709
-5 | -0.1148 | 0.00637 | -0.0955 | -18.022
-4.5 | -0.0565 | 0.0062 | -0.0964 | -9.1129
-4 | 0.0018 | 0.00608 | -0.0973 | 0.29605
-3.5 | 0.0604 | 0.00592 | -0.0982 | 10.2027
-3 | 0.1188 | 0.00579 | -0.0992 | 20.5181
-2.5 | 0.177 | 0.00556 | -0.1001 | 31.8345
-2 | 0.235 | 0.00525 | -0.1011 | 44.7619
-1.5 | 0.2925 | 0.00488 | -0.102 | 59.9385
-0.5 | 0.408 | 0.00399 | -0.1042 | 102.2556
0 | 0.4666 | 0.00392 | -0.1051 | 119.0306
0.5 | 0.5259 | 0.00393 | -0.1062 | 133.8168
1 | 0.5845 | 0.00399 | -0.1071 | 146.4912
1.5 | 0.643 | 0.00407 | -0.108 | 157.9853
2 | 0.7014 | 0.00414 | -0.1089 | 169.4203
2.5 | 0.7592 | 0.00424 | -0.1097 | 179.0566
3 | 0.8141 | 0.00453 | -0.1099 | 179.713
3.5 | 0.8589 | 0.00536 | -0.1085 | 160.2425
4 | 0.8972 | 0.00645 | -0.1058 | 139.1008
4.5 | 0.9376 | 0.00729 | -0.1035 | 128.6145
5 | 0.978 | 0.00799 | -0.1011 | 122.403
6 | 1.0382 | 0.00941 | -0.0922 | 110.3294
6.5 | 1.0665 | 0.01012 | -0.0876 | 105.3854
7 | 1.0997 | 0.01077 | -0.0841 | 102.1077
7.5 | 1.1359 | 0.01139 | -0.0813 | 99.7278
8 | 1.1716 | 0.01205 | -0.0786 | 97.2282
8.5 | 1.209 | 0.0127 | -0.0762 | 95.1969
9 | 1.2432 | 0.0135 | -0.0735 | 92.0889
9.5 | 1.2788 | 0.01428 | -0.0711 | 89.5518
10 | 1.3121 | 0.01521 | -0.0685 | 86.2656
10.5 | 1.3437 | 0.01625 | -0.0658 | 82.6892
11 | 1.3779 | 0.01722 | -0.0636 | 80.0174
11.5 | 1.4093 | 0.01836 | -0.0611 | 76.7593
12 | 1.4384 | 0.01968 | -0.0585 | 73.0894
12.5 | 1.4655 | 0.02119 | -0.0559 | 69.16
13 | 1.4944 | 0.02265 | -0.0537 | 65.9779
13.5 | 1.5235 | 0.02388 | -0.0516 | 63.7982
14 | 1.5517 | 0.02558 | -0.0497 | 60.6607
14.5 | 1.5778 | 0.0275 | -0.0478 | 57.3745
15 | 1.6015 | 0.02969 | -0.0458 | 53.9407
15.5 | 1.6228 | 0.03213 | -0.0439 | 50.5073
16 | 1.6462 | 0.03449 | -0.0423 | 47.7298
16.5 | 1.6686 | 0.03703 | -0.0409 | 45.0608
17 | 1.6896 | 0.03974 | -0.0396 | 42.5164
17.5 | 1.7088 | 0.04271 | -0.0384 | 40.0094
18 | 1.7259 | 0.04596 | -0.0374 | 37.5522
18.5 | 1.7396 | 0.04965 | -0.0364 | 35.0373
19 | 1.7523 | 0.05357 | -0.0357 | 32.7105
19.5 | 1.765 | 0.0576 | -0.0352 | 30.6424
20 | 1.7772 | 0.0618 | -0.035 | 28.7573

## 91. Re 7M Mach 0.10 (1)
BIGFOIL.COM POLAR EXPORT
NACA65-516 a=0.8
NACA65-516 a=0.8 |  |  |  | Cl Max: | 1.551 | at alpha= | 12 | deg
JavaFoil+Calcfoil stall+Eppler ext transition |  |  |  | L/D Max: | 170.105 | at alpha= | 3.5 | deg
Re: | 7000000 |  |  | Cd Min: | 0.00483 | at alpha= | -2 | deg
Mach: | 0.1 |  |  | Cl=0 at alpha= | -3.9677 | deg
|  |  |  | @ Cl=0.1, Cd= | 0.0065149
|  |  |  | @ Cl=0.4, Cd= | 0.0048925
|  |  |  | @ Cl=0.6, Cd= | 0.0051287
alpha (deg) | Cl | Cd | Cm | Cl/Cd
-19 | -0.647 | 0.15194 | -0.032 | -4.258
-18.5 | -0.664 | 0.14528 | -0.033 | -4.568
-18 | -0.679 | 0.13797 | -0.034 | -4.922
-17.5 | -0.694 | 0.12683 | -0.035 | -5.472
-17 | -0.706 | 0.12107 | -0.036 | -5.831
-16.5 | -0.717 | 0.11227 | -0.038 | -6.389
-16 | -0.725 | 0.10569 | -0.039 | -6.862
-15.5 | -0.733 | 0.09671 | -0.042 | -7.58
-15 | -0.757 | 0.07226 | -0.051 | -10.477
-14.5 | -0.825 | 0.02843 | -0.064 | -29.028
-14 | -0.833 | 0.02204 | -0.067 | -37.805
-13.5 | -0.83 | 0.01911 | -0.068 | -43.423
-13 | -0.821 | 0.01681 | -0.07 | -48.817
-12.5 | -0.806 | 0.0152 | -0.071 | -53.008
-12 | -0.787 | 0.01348 | -0.073 | -58.419
-11.5 | -0.766 | 0.01205 | -0.074 | -63.599
-11 | -0.74 | 0.01076 | -0.076 | -68.786
-10.5 | -0.706 | 0.01006 | -0.078 | -70.112
-10 | -0.671 | 0.00949 | -0.079 | -70.689
-9.5 | -0.624 | 0.00899 | -0.08 | -69.366
-9 | -0.575 | 0.00872 | -0.081 | -65.909
-8.5 | -0.523 | 0.0084 | -0.082 | -62.337
-8 | -0.47 | 0.00817 | -0.083 | -57.554
-7.5 | -0.416 | 0.00783 | -0.084 | -53.134
-7 | -0.36 | 0.00764 | -0.085 | -47.096
-6.5 | -0.303 | 0.00746 | -0.086 | -40.564
-6 | -0.244 | 0.00726 | -0.087 | -33.627
-5.5 | -0.185 | 0.00709 | -0.088 | -26.111
-5 | -0.125 | 0.00693 | -0.089 | -18.052
-4.5 | -0.065 | 0.00675 | -0.09 | -9.567
-4 | -0.004 | 0.00669 | -0.091 | -0.536
-3.5 | 0.058 | 0.00657 | -0.092 | 8.781
-3 | 0.119 | 0.00649 | -0.093 | 18.382
-2.5 | 0.181 | 0.00514 | -0.094 | 35.181
-2 | 0.243 | 0.00483 | -0.094 | 50.348
-1.5 | 0.305 | 0.00483 | -0.095 | 63.097
-1 | 0.367 | 0.00486 | -0.096 | 75.509
-0.5 | 0.428 | 0.00492 | -0.097 | 87.085
0 | 0.49 | 0.00496 | -0.098 | 98.852
0.5 | 0.552 | 0.00505 | -0.099 | 109.311
1 | 0.613 | 0.00515 | -0.1 | 118.974
1.5 | 0.675 | 0.00528 | -0.101 | 127.76
2 | 0.736 | 0.00543 | -0.102 | 135.678
2.5 | 0.797 | 0.00556 | -0.103 | 143.469
3 | 0.859 | 0.0058 | -0.104 | 148.186
3.5 | 0.913 | 0.00537 | -0.104 | 170.105
4 | 0.968 | 0.0066 | -0.105 | 146.826
4.5 | 1.024 | 0.00718 | -0.105 | 142.774
5 | 1.079 | 0.00804 | -0.106 | 134.16
5.5 | 1.132 | 0.00897 | -0.107 | 126.212
6 | 1.181 | 0.01149 | -0.107 | 102.837
6.5 | 1.231 | 0.01196 | -0.108 | 102.921
7 | 1.279 | 0.01245 | -0.109 | 102.77
7.5 | 1.325 | 0.01297 | -0.109 | 102.149
8 | 1.367 | 0.0135 | -0.11 | 101.257
8.5 | 1.407 | 0.01412 | -0.111 | 99.683
9 | 1.444 | 0.01478 | -0.111 | 97.713
9.5 | 1.476 | 0.01548 | -0.112 | 95.371
10 | 1.501 | 0.01616 | -0.113 | 92.906
10.5 | 1.522 | 0.01696 | -0.113 | 89.735
11 | 1.537 | 0.01768 | -0.114 | 86.931
11.5 | 1.546 | 0.0186 | -0.115 | 83.162
12 | 1.551 | 0.01956 | -0.115 | 79.29
12.5 | 1.549 | 0.02055 | -0.116 | 75.386
13 | 1.537 | 0.0215 | -0.116 | 71.472
13.5 | 1.518 | 0.02261 | -0.117 | 67.127
14 | 1.494 | 0.02392 | -0.117 | 62.45
14.5 | 1.464 | 0.02531 | -0.118 | 57.846
15 | 1.428 | 0.0271 | -0.118 | 52.711
15.5 | 1.389 | 0.02887 | -0.118 | 48.129
16 | 1.346 | 0.03083 | -0.119 | 43.675
16.5 | 1.298 | 0.03352 | -0.119 | 38.732
17 | 1.246 | 0.03734 | -0.118 | 33.367

## 92. Re 7M Mach 0.10 (2)
BIGFOIL.COM POLAR EXPORT
NACA65-516 a=0.8
NACA65-516 a=0.8 |  |  |  | Cl Max: | 1.7743 | at alpha= | 20 | deg
XFOIL ncrit=9 |  |  |  | L/D Max: | 179.741 | at alpha= | 2.5 | deg
Re: | 7000000 |  |  | Cd Min: | 0.0647 | at alpha= | 20 | deg
Mach: | 0.1 |  |  | Cl=0 at alpha= | -4.0153 | deg
|  |  |  | @ Cl=0.1, Cd= | 0.0058498
|  |  |  | @ Cl=0.4, Cd= | 0.0040686
|  |  |  | @ Cl=0.6, Cd= | 0.0040162
alpha (deg) | Cl | Cd | Cm | Cl/Cd
-20 | -1.3485 | 0.03528 | -0.1143 | -38.2228
-19.5 | -1.3469 | 0.03132 | -0.1141 | -43.0045
-19 | -1.3406 | 0.02798 | -0.1134 | -47.9128
-18.5 | -1.3266 | 0.02535 | -0.1124 | -52.3314
-18 | -1.3086 | 0.02309 | -0.1111 | -56.6739
-17.5 | -1.2871 | 0.02121 | -0.1096 | -60.6836
-17 | -1.2625 | 0.01954 | -0.108 | -64.6111
-16.5 | -1.2433 | 0.01771 | -0.1057 | -70.2033
-16 | -1.2198 | 0.01627 | -0.1033 | -74.9723
-15.5 | -1.1982 | 0.01502 | -0.1 | -79.7736
-15 | -1.1785 | 0.01419 | -0.0951 | -83.0514
-14.5 | -1.1393 | 0.01349 | -0.0933 | -84.4552
-14 | -1.0956 | 0.01286 | -0.092 | -85.1944
-13.5 | -1.0489 | 0.01228 | -0.0912 | -85.4153
-13 | -0.9999 | 0.01179 | -0.0906 | -84.8092
-12.5 | -0.9493 | 0.01132 | -0.0902 | -83.8604
-12 | -0.901 | 0.01062 | -0.0896 | -84.8399
-11.5 | -0.8494 | 0.01012 | -0.0894 | -83.9328
-11 | -0.7958 | 0.00973 | -0.0895 | -81.7883
-10.5 | -0.7414 | 0.00939 | -0.0897 | -78.9563
-10 | -0.6866 | 0.00902 | -0.09 | -76.1197
-9.5 | -0.6312 | 0.00867 | -0.0903 | -72.8028
-9 | -0.5751 | 0.00839 | -0.0907 | -68.5459
-8.5 | -0.5185 | 0.0081 | -0.0913 | -64.0123
-8 | -0.4626 | 0.00774 | -0.0917 | -59.7674
-7.5 | -0.4058 | 0.0074 | -0.0923 | -54.8378
-7 | -0.3483 | 0.00716 | -0.0929 | -48.6453
-6.5 | -0.2904 | 0.00694 | -0.0937 | -41.8444
-6 | -0.2323 | 0.00676 | -0.0945 | -34.3639
-5.5 | -0.1738 | 0.00659 | -0.0953 | -26.3733
-5 | -0.1156 | 0.00638 | -0.0961 | -18.1191
-4.5 | -0.0569 | 0.00621 | -0.097 | -9.1626
-4 | 0.0018 | 0.0061 | -0.0979 | 0.29508
-3.5 | 0.0607 | 0.00593 | -0.0988 | 10.2361
-3 | 0.1195 | 0.00581 | -0.0997 | 20.568
-2.5 | 0.1782 | 0.00558 | -0.1007 | 31.9355
-2 | 0.2364 | 0.00527 | -0.1016 | 44.8577
-1 | 0.3523 | 0.00438 | -0.1037 | 80.4338
-0.5 | 0.4105 | 0.004 | -0.1047 | 102.625
0 | 0.4695 | 0.00393 | -0.1057 | 119.4656
0.5 | 0.5291 | 0.00394 | -0.1067 | 134.2893
1 | 0.5881 | 0.004 | -0.1077 | 147.025
1.5 | 0.6469 | 0.00408 | -0.1086 | 158.5539
2 | 0.7057 | 0.00415 | -0.1095 | 170.0482
2.5 | 0.7639 | 0.00425 | -0.1103 | 179.7412
3.5 | 0.8642 | 0.00536 | -0.109 | 161.2313
4 | 0.902 | 0.00647 | -0.1062 | 139.4127
4.5 | 0.9419 | 0.00732 | -0.1037 | 128.6749
5 | 0.9817 | 0.00803 | -0.1011 | 122.254
5.5 | 1.0159 | 0.00881 | -0.0974 | 115.3121
6 | 1.0378 | 0.00949 | -0.0913 | 109.3572
6.5 | 1.0664 | 0.01024 | -0.0867 | 104.1406
7 | 1.1003 | 0.01091 | -0.0833 | 100.8524
7.5 | 1.1367 | 0.01155 | -0.0805 | 98.4156
8 | 1.1726 | 0.01224 | -0.0777 | 95.8007
8.5 | 1.2095 | 0.01293 | -0.0752 | 93.5422
9 | 1.2439 | 0.01377 | -0.0724 | 90.3341
9.5 | 1.2803 | 0.01456 | -0.07 | 87.9327
10 | 1.3134 | 0.01554 | -0.0673 | 84.5174
10.5 | 1.3451 | 0.01662 | -0.0646 | 80.9326
11 | 1.3784 | 0.01768 | -0.0622 | 77.9638
11.5 | 1.4102 | 0.01886 | -0.0597 | 74.772
12 | 1.4394 | 0.02024 | -0.0571 | 71.1166
12.5 | 1.4672 | 0.02179 | -0.0545 | 67.3336
13 | 1.4964 | 0.02331 | -0.0523 | 64.1956
14.5 | 1.5778 | 0.02858 | -0.0461 | 55.2064
15 | 1.6007 | 0.03092 | -0.0441 | 51.7691
15.5 | 1.6227 | 0.03342 | -0.0422 | 48.5548
16 | 1.6468 | 0.03585 | -0.0407 | 45.9358
16.5 | 1.669 | 0.03849 | -0.0392 | 43.3619
17 | 1.6897 | 0.04137 | -0.0379 | 40.8436
17.5 | 1.7079 | 0.04456 | -0.0367 | 38.3281
18 | 1.7239 | 0.04806 | -0.0356 | 35.8697
18.5 | 1.7359 | 0.05209 | -0.0346 | 33.325
19 | 1.7508 | 0.05595 | -0.034 | 31.2922
19.5 | 1.7636 | 0.06014 | -0.0337 | 29.3249
20 | 1.7743 | 0.0647 | -0.0336 | 27.4235

## 93. Re 7M Mach 0.25 (1)
BIGFOIL.COM POLAR EXPORT
NACA65-516 a=0.8
NACA65-516 a=0.8 |  |  |  | Cl Max: | 1.508 | at alpha= | 10.5 | deg
JavaFoil+Calcfoil stall+Eppler ext transition |  |  |  | L/D Max: | 176.844 | at alpha= | 3 | deg
Re: | 7000000 |  |  | Cd Min: | 0.00488 | at alpha= | -2 | deg
Mach: | 0.25 |  |  | Cl=0 at alpha= | -3.9682 | deg
|  |  |  | @ Cl=0.1, Cd= | 0.006598
|  |  |  | @ Cl=0.4, Cd= | 0.0049483
|  |  |  | @ Cl=0.6, Cd= | 0.0052129
alpha (deg) | Cl | Cd | Cm | Cl/Cd
-17.5 | -0.404 | 0.15094 | -0.032 | -2.676
-17 | -0.45 | 0.13962 | -0.033 | -3.223
-16.5 | -0.492 | 0.13358 | -0.033 | -3.682
-16 | -0.53 | 0.12302 | -0.034 | -4.304
-15.5 | -0.563 | 0.11404 | -0.036 | -4.937
-15 | -0.591 | 0.10573 | -0.037 | -5.594
-14.5 | -0.615 | 0.09804 | -0.039 | -6.268
-14 | -0.635 | 0.08688 | -0.043 | -7.31
-13.5 | -0.649 | 0.07924 | -0.046 | -8.185
-13 | -0.687 | 0.04998 | -0.06 | -13.753
-12.5 | -0.746 | 0.01992 | -0.071 | -37.46
-12 | -0.746 | 0.01663 | -0.073 | -44.838
-11.5 | -0.735 | 0.01455 | -0.075 | -50.52
-11 | -0.717 | 0.01267 | -0.077 | -56.573
-10.5 | -0.694 | 0.01114 | -0.079 | -62.233
-10 | -0.662 | 0.0102 | -0.08 | -64.953
-9.5 | -0.623 | 0.00893 | -0.082 | -69.795
-9 | -0.581 | 0.00913 | -0.084 | -63.615
-8.5 | -0.531 | 0.00871 | -0.084 | -60.955
-8 | -0.478 | 0.00841 | -0.085 | -56.909
-7.5 | -0.424 | 0.00806 | -0.086 | -52.582
-7 | -0.367 | 0.00779 | -0.087 | -47.143
-6.5 | -0.309 | 0.00763 | -0.088 | -40.522
-6 | -0.25 | 0.00743 | -0.089 | -33.636
-5.5 | -0.19 | 0.00724 | -0.09 | -26.175
-5 | -0.128 | 0.00705 | -0.091 | -18.199
-4.5 | -0.066 | 0.00688 | -0.092 | -9.63
-4 | -0.004 | 0.00675 | -0.093 | -0.546
-3.5 | 0.059 | 0.00663 | -0.094 | 8.935
-3 | 0.123 | 0.00658 | -0.095 | 18.628
-2.5 | 0.186 | 0.00644 | -0.096 | 28.863
-2 | 0.25 | 0.00488 | -0.097 | 51.181
-1.5 | 0.313 | 0.0049 | -0.098 | 63.977
-1 | 0.377 | 0.00493 | -0.099 | 76.478
-0.5 | 0.44 | 0.00498 | -0.1 | 88.3
0 | 0.504 | 0.00506 | -0.101 | 99.619
0.5 | 0.567 | 0.00515 | -0.102 | 110.083
1 | 0.63 | 0.00527 | -0.103 | 119.596
1.5 | 0.693 | 0.0054 | -0.104 | 128.394
2 | 0.756 | 0.00555 | -0.105 | 136.24
2.5 | 0.819 | 0.00567 | -0.106 | 144.478
3 | 0.88 | 0.00497 | -0.106 | 176.844
3.5 | 0.936 | 0.00586 | -0.107 | 159.704
4 | 0.993 | 0.00684 | -0.108 | 145.216
4.5 | 1.05 | 0.00746 | -0.108 | 140.841
5 | 1.106 | 0.00842 | -0.109 | 131.287
5.5 | 1.159 | 0.00952 | -0.109 | 121.805
6 | 1.209 | 0.01201 | -0.11 | 100.65
6.5 | 1.259 | 0.01252 | -0.111 | 100.487
7 | 1.306 | 0.01309 | -0.111 | 99.76
7.5 | 1.35 | 0.01365 | -0.112 | 98.898
8 | 1.39 | 0.01429 | -0.113 | 97.297
8.5 | 1.426 | 0.01499 | -0.114 | 95.167
9 | 1.458 | 0.01575 | -0.114 | 92.592
9.5 | 1.484 | 0.01653 | -0.115 | 89.796
10 | 1.5 | 0.01735 | -0.116 | 86.434
10.5 | 1.508 | 0.01825 | -0.116 | 82.617
11 | 1.508 | 0.01933 | -0.117 | 78.003
11.5 | 1.5 | 0.02033 | -0.117 | 73.751
12 | 1.482 | 0.02159 | -0.118 | 68.661
12.5 | 1.455 | 0.02266 | -0.119 | 64.234
13 | 1.41 | 0.02419 | -0.119 | 58.303
13.5 | 1.355 | 0.02584 | -0.119 | 52.448
14 | 1.289 | 0.02795 | -0.12 | 46.104
14.5 | 1.211 | 0.03098 | -0.12 | 39.074
15 | 1.119 | 0.03561 | -0.119 | 31.435
15.5 | 0.929 | 0.08479 | -0.097 | 10.952

## 94. Re 7M Mach 0.25 (2)
BIGFOIL.COM POLAR EXPORT
NACA65-516 a=0.8
NACA65-516 a=0.8 |  |  |  | Cl Max: | 1.7254 | at alpha= | 20 | deg
XFOIL ncrit=9 |  |  |  | L/D Max: | 185.768 | at alpha= | 3 | deg
Re: | 7000000 |  |  | Cd Min: | 0.08563 | at alpha= | 20 | deg
Mach: | 0.25 |  |  | Cl=0 at alpha= | -4.0139 | deg
|  |  |  | @ Cl=0.1, Cd= | 0.005924
|  |  |  | @ Cl=0.4, Cd= | 0.0042109
|  |  |  | @ Cl=0.6, Cd= | 0.0040336
alpha (deg) | Cl | Cd | Cm | Cl/Cd
-20 | -1.0747 | 0.07957 | -0.1051 | -13.5063
-19.5 | -1.1315 | 0.06427 | -0.1161 | -17.6054
-19 | -1.1752 | 0.05236 | -0.1237 | -22.4446
-18.5 | -1.2021 | 0.04372 | -0.1278 | -27.4954
-18 | -1.2145 | 0.03737 | -0.1294 | -32.4993
-17.5 | -1.2183 | 0.0324 | -0.1296 | -37.6019
-17 | -1.2191 | 0.02817 | -0.1285 | -43.2765
-16.5 | -1.2065 | 0.02505 | -0.1269 | -48.1637
-16 | -1.1865 | 0.02261 | -0.1249 | -52.4768
-15.5 | -1.1641 | 0.02045 | -0.1224 | -56.9242
-15 | -1.1448 | 0.01826 | -0.1194 | -62.6944
-14.5 | -1.1189 | 0.01661 | -0.1163 | -67.363
-14 | -1.0921 | 0.01528 | -0.1126 | -71.4725
-13.5 | -1.0705 | 0.01432 | -0.107 | -74.7556
-13 | -1.0284 | 0.01351 | -0.1042 | -76.1214
-12.5 | -0.9803 | 0.01281 | -0.1022 | -76.5262
-12 | -0.929 | 0.0122 | -0.1007 | -76.1475
-11.5 | -0.879 | 0.0114 | -0.0991 | -77.1053
-11 | -0.827 | 0.01064 | -0.0979 | -77.7256
-10.5 | -0.7706 | 0.01018 | -0.0973 | -75.6974
-10 | -0.714 | 0.00969 | -0.0967 | -73.6842
-9.5 | -0.6566 | 0.00922 | -0.0964 | -71.2148
-9 | -0.5982 | 0.00884 | -0.0963 | -67.6697
-8.5 | -0.5395 | 0.00847 | -0.0963 | -63.6954
-8 | -0.4801 | 0.00813 | -0.0965 | -59.0529
-7.5 | -0.4218 | 0.0077 | -0.0966 | -54.7792
-7 | -0.3621 | 0.00736 | -0.0969 | -49.1984
-6.5 | -0.302 | 0.00712 | -0.0974 | -42.4157
-6 | -0.2413 | 0.00689 | -0.098 | -35.0218
-5.5 | -0.1807 | 0.00671 | -0.0987 | -26.93
-5 | -0.1199 | 0.00649 | -0.0994 | -18.4746
-4.5 | -0.0594 | 0.00631 | -0.1002 | -9.4136
-4 | 0.0017 | 0.00616 | -0.101 | 0.27597
-3.5 | 0.0626 | 0.00601 | -0.1019 | 10.416
-3 | 0.1235 | 0.00587 | -0.1028 | 21.0392
-2.5 | 0.1844 | 0.00567 | -0.1038 | 32.522
-2 | 0.2443 | 0.00538 | -0.1047 | 45.4089
-1.5 | 0.3043 | 0.00497 | -0.1057 | 61.2274
-1 | 0.364 | 0.00444 | -0.1068 | 81.982
-0.5 | 0.4237 | 0.00406 | -0.1078 | 104.3596
0 | 0.4852 | 0.00396 | -0.1089 | 122.5253
0.5 | 0.5466 | 0.00399 | -0.11 | 136.9925
1 | 0.6078 | 0.00404 | -0.1109 | 150.4455
1.5 | 0.6684 | 0.00413 | -0.1118 | 161.8402
2 | 0.7293 | 0.0042 | -0.1127 | 173.6429
2.5 | 0.7896 | 0.00431 | -0.1135 | 183.2019
3 | 0.8471 | 0.00456 | -0.1137 | 185.7675
3.5 | 0.8937 | 0.00534 | -0.112 | 167.3596
4 | 0.9281 | 0.00655 | -0.1081 | 141.6947
4.5 | 0.9638 | 0.0075 | -0.1044 | 128.5067
5 | 0.9978 | 0.00826 | -0.1002 | 120.799
5.5 | 1.0153 | 0.00909 | -0.0927 | 111.6942
6 | 1.0392 | 0.01005 | -0.087 | 103.403
6.5 | 1.068 | 0.01099 | -0.0823 | 97.1793
7 | 1.1031 | 0.01179 | -0.0788 | 93.5623
7.5 | 1.1404 | 0.01257 | -0.0758 | 90.7239
8 | 1.1775 | 0.0134 | -0.0729 | 87.8731
8.5 | 1.2135 | 0.01432 | -0.0699 | 84.7416
9 | 1.2498 | 0.0153 | -0.0671 | 81.6863
9.5 | 1.2854 | 0.01635 | -0.0643 | 78.6177
10 | 1.3173 | 0.01765 | -0.0611 | 74.6346
10.5 | 1.3514 | 0.0189 | -0.0583 | 71.5026
11 | 1.384 | 0.02031 | -0.0556 | 68.1438
11.5 | 1.4148 | 0.02191 | -0.0527 | 64.5733
12 | 1.4424 | 0.02381 | -0.0497 | 60.5796
13 | 1.5023 | 0.02761 | -0.0448 | 54.4114
13.5 | 1.5287 | 0.02972 | -0.0422 | 51.4367
14.5 | 1.5792 | 0.03474 | -0.0378 | 45.4577
15 | 1.6039 | 0.03752 | -0.0358 | 42.7479
15.5 | 1.6267 | 0.04056 | -0.0339 | 40.106
16 | 1.6483 | 0.04384 | -0.0322 | 37.5981
16.5 | 1.6656 | 0.04762 | -0.0306 | 34.9769
17 | 1.6808 | 0.05176 | -0.0293 | 32.473
17.5 | 1.6971 | 0.05598 | -0.0282 | 30.3162
18 | 1.7101 | 0.06065 | -0.0275 | 28.1962
18.5 | 1.7192 | 0.06595 | -0.027 | 26.0682
19 | 1.7237 | 0.07194 | -0.027 | 23.9602
20 | 1.7254 | 0.08563 | -0.0287 | 20.1495

## 95. Re 7M Mach 0.50 (1)
BIGFOIL.COM POLAR EXPORT
NACA65-516 a=0.8
NACA65-516 a=0.8 |  |  |  | Cl Max: | 1.427 | at alpha= | 19.5 | deg
JavaFoil+Calcfoil stall+Eppler ext transition |  |  |  | L/D Max: | 158.796 | at alpha= | 3.5 | deg
Re: | 7000000 |  |  | Cd Min: | 0.0048 | at alpha= | 0.5 | deg
Mach: | 0.5 |  |  | Cl=0 at alpha= | -3.9714 | deg
|  |  |  | @ Cl=0.1, Cd= | 0.0069982
|  |  |  | @ Cl=0.4, Cd= | 0.0052334
|  |  |  | @ Cl=0.6, Cd= | 0.0049019
alpha (deg) | Cl | Cd | Cm | Cl/Cd
-20 | -0.899 | 0.15507 | -0.041 | -5.797
-19.5 | -0.871 | 0.14719 | -0.041 | -5.92
-19 | -0.847 | 0.14616 | -0.043 | -5.794
-18.5 | -0.818 | 0.13954 | -0.043 | -5.862
-18 | -0.788 | 0.13365 | -0.042 | -5.899
-17.5 | -0.759 | 0.13055 | -0.041 | -5.816
-17 | -0.732 | 0.12735 | -0.042 | -5.745
-16.5 | -0.705 | 0.12875 | -0.043 | -5.473
-16 | -0.677 | 0.11795 | -0.043 | -5.737
-15.5 | -0.648 | 0.11472 | -0.042 | -5.645
-15 | -0.62 | 0.10464 | -0.043 | -5.927
-14.5 | -0.593 | 0.09703 | -0.044 | -6.11
-14 | -0.565 | 0.09025 | -0.045 | -6.263
-13.5 | -0.536 | 0.10016 | -0.043 | -5.348
-13 | -0.508 | 0.09292 | -0.043 | -5.463
-12.5 | -0.48 | 0.08347 | -0.045 | -5.751
-12 | -0.451 | 0.09903 | -0.041 | -4.55
-11.5 | -0.427 | 0.06922 | -0.051 | -6.17
-11 | -0.416 | 0.04835 | -0.067 | -8.598
-10.5 | -0.367 | 0.07721 | -0.043 | -4.751
-10 | -0.339 | 0.06766 | -0.044 | -5.008
-9.5 | -0.311 | 0.06125 | -0.046 | -5.081
-9 | -0.286 | 0.05193 | -0.056 | -5.514
-8.5 | -0.355 | 0.05126 | -0.051 | -6.923
-8 | -0.447 | 0.01111 | -0.093 | -40.278
-7.5 | -0.426 | 0.0098 | -0.095 | -43.522
-7 | -0.385 | 0.00877 | -0.097 | -43.867
-6.5 | -0.332 | 0.00857 | -0.099 | -38.782
-6 | -0.272 | 0.00821 | -0.1 | -33.162
-5.5 | -0.208 | 0.00794 | -0.101 | -26.22
-5 | -0.142 | 0.00766 | -0.102 | -18.502
-4.5 | -0.073 | 0.00742 | -0.103 | -9.897
-4 | -0.004 | 0.00715 | -0.104 | -0.572
-3.5 | 0.066 | 0.00707 | -0.105 | 9.341
-3 | 0.137 | 0.00692 | -0.106 | 19.76
-2.5 | 0.208 | 0.00687 | -0.107 | 30.211
-2 | 0.28 | 0.00518 | -0.109 | 53.984
-1.5 | 0.35 | 0.00517 | -0.11 | 67.805
-1 | 0.421 | 0.00526 | -0.111 | 80.079
-0.5 | 0.492 | 0.00536 | -0.112 | 91.781
0 | 0.561 | 0.00503 | -0.113 | 111.54
0.5 | 0.631 | 0.0048 | -0.113 | 131.503
1 | 0.701 | 0.00552 | -0.114 | 126.976
1.5 | 0.77 | 0.00568 | -0.115 | 135.619
2 | 0.839 | 0.00584 | -0.116 | 143.601
2.5 | 0.908 | 0.00603 | -0.117 | 150.731
3 | 0.977 | 0.00628 | -0.118 | 155.503
3.5 | 1.038 | 0.00653 | -0.119 | 158.796
4 | 1.099 | 0.00803 | -0.119 | 136.84
4.5 | 1.16 | 0.0091 | -0.12 | 127.455
5 | 1.218 | 0.01041 | -0.121 | 116.996
5.5 | 1.27 | 0.01391 | -0.121 | 91.312
6 | 1.319 | 0.01468 | -0.122 | 89.833
6.5 | 1.36 | 0.01553 | -0.123 | 87.569
7 | 1.39 | 0.0165 | -0.124 | 84.21
7.5 | 1.402 | 0.0177 | -0.124 | 79.191
8 | 1.385 | 0.01905 | -0.125 | 72.689
8.5 | 1.303 | 0.02081 | -0.126 | 62.594
9 | 0.865 | 0.02256 | -0.126 | 38.357
9.5 | 0.746 | 0.06529 | -0.062 | 11.422
10 | 0.928 | 0.0244 | -0.128 | 38.05
10.5 | 0.958 | 0.02657 | -0.128 | 36.072
11 | 0.973 | 0.03165 | -0.127 | 30.755
11.5 | 1.02 | 0.02887 | -0.13 | 35.319
12 | 1.045 | 0.03213 | -0.13 | 32.537
12.5 | 0.914 | 0.08936 | -0.078 | 10.23
13 | 0.951 | 0.09256 | -0.088 | 10.279
13.5 | 0.965 | 0.09596 | -0.076 | 10.062
14 | 1.133 | 0.04822 | -0.127 | 23.492
14.5 | 1.055 | 0.09551 | -0.102 | 11.051
15 | 1.046 | 0.11261 | -0.079 | 9.284
15.5 | 1.191 | 0.06585 | -0.124 | 18.095
16 | 1.221 | 0.06998 | -0.125 | 17.455
16.5 | 1.126 | 0.125 | -0.083 | 9.01
17 | 1.283 | 0.06991 | -0.127 | 18.35
17.5 | 1.32 | 0.07095 | -0.129 | 18.6
18 | 1.207 | 0.13608 | -0.087 | 8.871
18.5 | 1.375 | 0.0724 | -0.13 | 18.987
19 | 1.41 | 0.07316 | -0.131 | 19.277
19.5 | 1.427 | 0.08316 | -0.13 | 17.157
20 | 1.32 | 0.1525 | -0.096 | 8.659

## 96. Re 7M Mach 0.50 (2)
BIGFOIL.COM POLAR EXPORT
NACA65-516 a=0.8
NACA65-516 a=0.8 |  |  |  | Cl Max: | 1.4213 | at alpha= | 12 | deg
XFOIL ncrit=9 |  |  |  | L/D Max: | 200.768 | at alpha= | 3 | deg
Re: | 7000000 |  |  | Cd Min: | 0.13966 | at alpha= | 16 | deg
Mach: | 0.5 |  |  | Cl=0 at alpha= | -4.0028 | deg
|  |  |  | @ Cl=0.1, Cd= | 0.0062974
|  |  |  | @ Cl=0.4, Cd= | 0.0048682
|  |  |  | @ Cl=0.6, Cd= | 0.0042267
alpha (deg) | Cl | Cd | Cm | Cl/Cd
-13.5 | -0.272 | 0.10985 | -0.1013 | -2.4761
-13 | -0.2801 | 0.09886 | -0.1078 | -2.8333
-12.5 | -0.2962 | 0.08742 | -0.1148 | -3.3882
-12 | -0.3354 | 0.07336 | -0.124 | -4.572
-11.5 | -0.3636 | 0.05979 | -0.1329 | -6.0813
-11 | -0.3893 | 0.04782 | -0.1418 | -8.1409
-10.5 | -0.4238 | 0.0385 | -0.1469 | -11.0078
-10 | -0.456 | 0.03127 | -0.1481 | -14.5827
-9.5 | -0.4804 | 0.02565 | -0.1461 | -18.729
-9 | -0.5099 | 0.02053 | -0.141 | -24.8368
-8.5 | -0.5336 | 0.0164 | -0.132 | -32.5366
-8 | -0.5189 | 0.01248 | -0.1257 | -41.5785
-7.5 | -0.4727 | 0.01049 | -0.1214 | -45.062
-7 | -0.4147 | 0.00919 | -0.1185 | -45.1251
-6 | -0.2813 | 0.00777 | -0.1155 | -36.2033
-5 | -0.1404 | 0.00706 | -0.1148 | -19.8867
-4.5 | -0.0699 | 0.00682 | -0.115 | -10.2493
-4 | 0.0004 | 0.00654 | -0.1153 | 0.061162
-3.5 | 0.0708 | 0.00636 | -0.1159 | 11.1321
-3 | 0.1408 | 0.00621 | -0.1166 | 22.6731
-2.5 | 0.211 | 0.00603 | -0.1174 | 34.9917
-2 | 0.2799 | 0.00579 | -0.1183 | 48.342
-1 | 0.4154 | 0.00475 | -0.1204 | 87.4526
-0.5 | 0.4831 | 0.00427 | -0.1215 | 113.1382
0 | 0.5528 | 0.00422 | -0.1226 | 130.9953
0.5 | 0.6236 | 0.00423 | -0.1238 | 147.4232
1 | 0.6938 | 0.0043 | -0.1248 | 161.3488
1.5 | 0.7635 | 0.00438 | -0.1256 | 174.3151
2 | 0.8326 | 0.00449 | -0.1263 | 185.4343
2.5 | 0.9018 | 0.00461 | -0.1268 | 195.6182
3 | 0.9677 | 0.00482 | -0.1266 | 200.7676
3.5 | 1.0216 | 0.00536 | -0.124 | 190.597
4.5 | 1.0163 | 0.0084 | -0.0989 | 120.9881
5 | 1.0344 | 0.00985 | -0.0909 | 105.0152
6.5 | 1.0788 | 0.01598 | -0.0685 | 67.5094
7 | 1.1143 | 0.01763 | -0.0643 | 63.2048
8 | 1.1919 | 0.02107 | -0.0569 | 56.5686
8.5 | 1.2294 | 0.02307 | -0.0532 | 53.29
9 | 1.2669 | 0.02519 | -0.0496 | 50.2938
9.5 | 1.3023 | 0.02758 | -0.0459 | 47.219
10 | 1.3351 | 0.03028 | -0.0421 | 44.0918
10.5 | 1.3671 | 0.03321 | -0.0383 | 41.1653
11 | 1.3944 | 0.03664 | -0.0345 | 38.0568
11.5 | 1.413 | 0.04093 | -0.0306 | 34.5224
12 | 1.4213 | 0.04625 | -0.0268 | 30.7308
12.5 | 1.4099 | 0.05351 | -0.0235 | 26.3483
13 | 1.3913 | 0.06192 | -0.0214 | 22.4693
13.5 | 1.3664 | 0.07174 | -0.0209 | 19.0466
14.5 | 1.3066 | 0.09568 | -0.0269 | 13.6559
15 | 1.2703 | 0.11005 | -0.0337 | 11.5429
15.5 | 1.2397 | 0.12474 | -0.0421 | 9.9383
16 | 1.2134 | 0.13966 | -0.0518 | 8.6882

## 97. Re 8M Mach 0.00 (1)
BIGFOIL.COM POLAR EXPORT
NACA65-516 a=0.8
NACA65-516 a=0.8 |  |  |  | Cl Max: | 1.561 | at alpha= | 12.5 | deg
JavaFoil+Calcfoil stall+Eppler ext transition |  |  |  | L/D Max: | 165.983 | at alpha= | 3.5 | deg
Re: | 8000000 |  |  | Cd Min: | 0.00477 | at alpha= | -2 | deg
Mach: | 0 |  |  | Cl=0 at alpha= | -3.9672 | deg
|  |  |  | @ Cl=0.1, Cd= | 0.0063976
|  |  |  | @ Cl=0.4, Cd= | 0.0048472
|  |  |  | @ Cl=0.6, Cd= | 0.0050853
alpha (deg) | Cl | Cd | Cm | Cl/Cd
-19.5 | -0.674 | 0.15547 | -0.032 | -4.337
-19 | -0.689 | 0.14864 | -0.033 | -4.635
-18.5 | -0.702 | 0.14082 | -0.034 | -4.988
-18 | -0.715 | 0.13332 | -0.035 | -5.362
-17.5 | -0.727 | 0.12355 | -0.036 | -5.882
-17 | -0.736 | 0.11709 | -0.037 | -6.283
-16.5 | -0.745 | 0.10715 | -0.04 | -6.957
-16 | -0.75 | 0.10109 | -0.041 | -7.42
-15.5 | -0.759 | 0.08893 | -0.045 | -8.534
-15 | -0.838 | 0.03282 | -0.062 | -25.522
-14.5 | -0.853 | 0.0231 | -0.065 | -36.915
-14 | -0.852 | 0.01945 | -0.067 | -43.81
-13.5 | -0.844 | 0.01726 | -0.068 | -48.908
-13 | -0.831 | 0.01558 | -0.07 | -53.334
-12.5 | -0.813 | 0.01428 | -0.071 | -56.961
-12 | -0.797 | 0.01222 | -0.073 | -65.236
-11.5 | -0.773 | 0.01121 | -0.074 | -68.933
-11 | -0.744 | 0.01023 | -0.076 | -72.7
-10.5 | -0.708 | 0.00901 | -0.077 | -78.597
-10 | -0.67 | 0.00916 | -0.079 | -73.152
-9.5 | -0.623 | 0.00877 | -0.08 | -71.041
-9 | -0.573 | 0.00846 | -0.081 | -67.757
-8.5 | -0.522 | 0.00817 | -0.082 | -63.9
-8 | -0.469 | 0.00789 | -0.083 | -59.399
-7.5 | -0.414 | 0.00769 | -0.084 | -53.875
-7 | -0.358 | 0.00744 | -0.085 | -48.143
-6.5 | -0.301 | 0.00728 | -0.086 | -41.389
-6 | -0.243 | 0.00712 | -0.087 | -34.136
-5.5 | -0.184 | 0.00691 | -0.087 | -26.639
-5 | -0.124 | 0.00674 | -0.088 | -18.469
-4.5 | -0.064 | 0.00665 | -0.089 | -9.656
-4 | -0.004 | 0.00654 | -0.09 | -0.546
-3.5 | 0.057 | 0.00646 | -0.091 | 8.898
-3 | 0.119 | 0.00637 | -0.092 | 18.623
-2.5 | 0.18 | 0.00519 | -0.093 | 34.68
-2 | 0.242 | 0.00477 | -0.094 | 50.737
-1.5 | 0.303 | 0.00481 | -0.095 | 63.067
-1 | 0.365 | 0.00483 | -0.096 | 75.511
-0.5 | 0.426 | 0.00486 | -0.097 | 87.624
0 | 0.488 | 0.0049 | -0.098 | 99.489
0.5 | 0.549 | 0.00501 | -0.099 | 109.511
1 | 0.61 | 0.0051 | -0.1 | 119.686
1.5 | 0.671 | 0.00523 | -0.1 | 128.404
2 | 0.732 | 0.00534 | -0.101 | 137.137
2.5 | 0.793 | 0.00551 | -0.102 | 143.977
3 | 0.854 | 0.00573 | -0.103 | 149.147
3.5 | 0.907 | 0.00547 | -0.104 | 165.983
4 | 0.964 | 0.00679 | -0.104 | 141.961
4.5 | 1.019 | 0.00746 | -0.105 | 136.616
5 | 1.074 | 0.0082 | -0.106 | 130.916
5.5 | 1.127 | 0.00906 | -0.106 | 124.452
6 | 1.177 | 0.01114 | -0.107 | 105.595
6.5 | 1.227 | 0.01159 | -0.107 | 105.872
7 | 1.275 | 0.01206 | -0.108 | 105.689
7.5 | 1.321 | 0.01254 | -0.109 | 105.335
8 | 1.364 | 0.01307 | -0.11 | 104.346
8.5 | 1.404 | 0.01365 | -0.11 | 102.845
9 | 1.441 | 0.01422 | -0.111 | 101.332
9.5 | 1.475 | 0.01495 | -0.112 | 98.65
10 | 1.501 | 0.0156 | -0.112 | 96.245
10.5 | 1.523 | 0.01633 | -0.113 | 93.248
11 | 1.54 | 0.01703 | -0.113 | 90.436
11.5 | 1.552 | 0.01789 | -0.114 | 86.739
12 | 1.559 | 0.01879 | -0.115 | 82.963
12.5 | 1.561 | 0.01974 | -0.115 | 79.079
13 | 1.552 | 0.0206 | -0.116 | 75.36
13.5 | 1.538 | 0.02168 | -0.116 | 70.932
14 | 1.518 | 0.02285 | -0.117 | 66.422
14.5 | 1.493 | 0.02409 | -0.117 | 61.984
15 | 1.464 | 0.0258 | -0.118 | 56.744
15.5 | 1.43 | 0.02736 | -0.118 | 52.276
16 | 1.394 | 0.02898 | -0.118 | 48.101
16.5 | 1.353 | 0.03124 | -0.119 | 43.296
17 | 1.309 | 0.03349 | -0.119 | 39.09
17.5 | 1.259 | 0.03806 | -0.118 | 33.07

## 98. Re 8M Mach 0.00 (2)
BIGFOIL.COM POLAR EXPORT
NACA65-516 a=0.8
NACA65-516 a=0.8 |  |  |  | Cl Max: | 1.7951 | at alpha= | 20 | deg
XFOIL ncrit=9 |  |  |  | L/D Max: | 180.833 | at alpha= | 2.5 | deg
Re: | 8000000 |  |  | Cd Min: | 0.05968 | at alpha= | 20 | deg
Mach: | 0 |  |  | Cl=0 at alpha= | -4.0153 | deg
|  |  |  | @ Cl=0.1, Cd= | 0.0057117
|  |  |  | @ Cl=0.4, Cd= | 0.0040389
|  |  |  | @ Cl=0.6, Cd= | 0.0039251
alpha (deg) | Cl | Cd | Cm | Cl/Cd
-20 | -1.3891 | 0.03029 | -0.1106 | -45.86
-19.5 | -1.3811 | 0.0272 | -0.1099 | -50.7757
-19 | -1.3692 | 0.02458 | -0.1087 | -55.7038
-18.5 | -1.3513 | 0.02241 | -0.1076 | -60.299
-18 | -1.3308 | 0.02057 | -0.1061 | -64.6962
-17.5 | -1.307 | 0.01896 | -0.1046 | -68.9346
-17 | -1.2814 | 0.01757 | -0.1028 | -72.9311
-16.5 | -1.261 | 0.01606 | -0.1003 | -78.5181
-16 | -1.2404 | 0.01484 | -0.0971 | -83.5849
-15.5 | -1.2238 | 0.01396 | -0.092 | -87.6648
-15 | -1.1855 | 0.01324 | -0.0903 | -89.5393
-14.5 | -1.1424 | 0.01263 | -0.0892 | -90.4513
-14 | -1.0966 | 0.01208 | -0.0884 | -90.7781
-13.5 | -1.0486 | 0.01157 | -0.088 | -90.6309
-13 | -0.9988 | 0.01112 | -0.0878 | -89.8201
-12.5 | -0.9479 | 0.01071 | -0.0877 | -88.5061
-12 | -0.8977 | 0.01018 | -0.0875 | -88.1827
-11.5 | -0.8463 | 0.00969 | -0.0875 | -87.3375
-11 | -0.7932 | 0.00928 | -0.0877 | -85.4741
-10.5 | -0.7389 | 0.00896 | -0.0881 | -82.4665
-10 | -0.6843 | 0.00863 | -0.0885 | -79.2932
-9.5 | -0.6289 | 0.00831 | -0.089 | -75.6799
-9 | -0.573 | 0.00804 | -0.0895 | -71.2687
-8.5 | -0.5167 | 0.00779 | -0.0901 | -66.3286
-8 | -0.46 | 0.00754 | -0.0908 | -61.008
-7.5 | -0.404 | 0.0072 | -0.0914 | -56.1111
-7 | -0.3467 | 0.00695 | -0.0921 | -49.8849
-6.5 | -0.2893 | 0.00675 | -0.0929 | -42.8593
-6 | -0.2313 | 0.00656 | -0.0938 | -35.2591
-5.5 | -0.1733 | 0.00641 | -0.0946 | -27.0359
-5 | -0.1151 | 0.00622 | -0.0955 | -18.5048
-4.5 | -0.0569 | 0.00607 | -0.0964 | -9.374
-4 | 0.0018 | 0.00594 | -0.0973 | 0.30303
-3.5 | 0.0602 | 0.0058 | -0.0983 | 10.3793
-3 | 0.1188 | 0.00567 | -0.0992 | 20.9524
-2.5 | 0.1773 | 0.00546 | -0.1002 | 32.4725
-2 | 0.2353 | 0.00521 | -0.1011 | 45.1631
-1.5 | 0.2934 | 0.00486 | -0.1021 | 60.3704
-1 | 0.3512 | 0.00443 | -0.1032 | 79.2777
-0.5 | 0.4086 | 0.00397 | -0.1042 | 102.9219
0 | 0.4675 | 0.00382 | -0.1053 | 122.3822
0.5 | 0.5262 | 0.00388 | -0.1062 | 135.6186
1 | 0.5853 | 0.00391 | -0.1072 | 149.6931
1.5 | 0.6438 | 0.00397 | -0.1082 | 162.1662
2 | 0.7018 | 0.00408 | -0.109 | 172.0098
2.5 | 0.7595 | 0.0042 | -0.1098 | 180.8333
3 | 0.8128 | 0.00458 | -0.1097 | 177.4672
3.5 | 0.8538 | 0.00564 | -0.1076 | 151.383
4 | 0.8947 | 0.00656 | -0.1054 | 136.3872
4.5 | 0.9365 | 0.00733 | -0.1033 | 127.7626
5 | 0.9779 | 0.00799 | -0.1011 | 122.3905
5.5 | 1.0151 | 0.00869 | -0.0981 | 116.8124
6 | 1.0425 | 0.0093 | -0.0931 | 112.0968
6.5 | 1.0721 | 0.00993 | -0.0886 | 107.9658
7 | 1.1062 | 0.01055 | -0.0852 | 104.8531
7.5 | 1.1432 | 0.01111 | -0.0826 | 102.8983
8 | 1.1803 | 0.01171 | -0.08 | 100.7942
8.5 | 1.2165 | 0.01237 | -0.0774 | 98.3428
9 | 1.2518 | 0.01311 | -0.0748 | 95.4844
9.5 | 1.2873 | 0.01388 | -0.0723 | 92.745
10 | 1.3205 | 0.01479 | -0.0696 | 89.2833
10.5 | 1.3545 | 0.01571 | -0.0672 | 86.219
11 | 1.3872 | 0.01671 | -0.0648 | 83.0162
11.5 | 1.4186 | 0.01783 | -0.0622 | 79.5625
12 | 1.4474 | 0.01914 | -0.0596 | 75.6217
12.5 | 1.4772 | 0.02046 | -0.0572 | 72.1994
13.5 | 1.5353 | 0.02336 | -0.0528 | 65.7235
14 | 1.5626 | 0.02476 | -0.0507 | 63.1099
14.5 | 1.5875 | 0.02672 | -0.0485 | 59.4124
15 | 1.6109 | 0.02889 | -0.0465 | 55.7598
15.5 | 1.6347 | 0.0311 | -0.0447 | 52.5627
16 | 1.6591 | 0.03335 | -0.0432 | 49.7481
16.5 | 1.6819 | 0.0358 | -0.0417 | 46.9804
17 | 1.7029 | 0.03846 | -0.0403 | 44.2772
17.5 | 1.7216 | 0.04142 | -0.039 | 41.5645
18 | 1.7388 | 0.04463 | -0.0378 | 38.9603
18.5 | 1.7525 | 0.04824 | -0.0367 | 36.3288
19 | 1.7685 | 0.05176 | -0.036 | 34.1673
19.5 | 1.7828 | 0.05557 | -0.0355 | 32.0821
20 | 1.7951 | 0.05968 | -0.0352 | 30.0788

## 99. Re 8M Mach 0.10 (1)
BIGFOIL.COM POLAR EXPORT
NACA65-516 a=0.8
NACA65-516 a=0.8 |  |  |  | Cl Max: | 1.552 | at alpha= | 12 | deg
JavaFoil+Calcfoil stall+Eppler ext transition |  |  |  | L/D Max: | 166.017 | at alpha= | 3.5 | deg
Re: | 8000000 |  |  | Cd Min: | 0.00479 | at alpha= | -2 | deg
Mach: | 0.1 |  |  | Cl=0 at alpha= | -3.9677 | deg
|  |  |  | @ Cl=0.1, Cd= | 0.0063911
|  |  |  | @ Cl=0.4, Cd= | 0.0048633
|  |  |  | @ Cl=0.6, Cd= | 0.005108
alpha (deg) | Cl | Cd | Cm | Cl/Cd
-19 | -0.647 | 0.15232 | -0.033 | -4.249
-18.5 | -0.664 | 0.14392 | -0.033 | -4.613
-18 | -0.679 | 0.13643 | -0.034 | -4.98
-17.5 | -0.694 | 0.1281 | -0.035 | -5.417
-17 | -0.706 | 0.12072 | -0.036 | -5.85
-16.5 | -0.718 | 0.1113 | -0.038 | -6.449
-16 | -0.726 | 0.10431 | -0.04 | -6.963
-15.5 | -0.735 | 0.0941 | -0.043 | -7.815
-15 | -0.77 | 0.06228 | -0.054 | -12.367
-14.5 | -0.83 | 0.02643 | -0.065 | -31.408
-14 | -0.837 | 0.02065 | -0.067 | -40.527
-13.5 | -0.832 | 0.01814 | -0.069 | -45.894
-13 | -0.823 | 0.01613 | -0.07 | -51.008
-12.5 | -0.807 | 0.01466 | -0.071 | -55.054
-12 | -0.791 | 0.01268 | -0.073 | -62.392
-11.5 | -0.769 | 0.01152 | -0.075 | -66.744
-11 | -0.742 | 0.0104 | -0.076 | -71.317
-10.5 | -0.707 | 0.00983 | -0.078 | -71.946
-10 | -0.671 | 0.00919 | -0.079 | -73.004
-9.5 | -0.624 | 0.00883 | -0.08 | -70.651
-9 | -0.575 | 0.00848 | -0.081 | -67.794
-8.5 | -0.523 | 0.00816 | -0.082 | -64.168
-8 | -0.47 | 0.00792 | -0.083 | -59.365
-7.5 | -0.416 | 0.00769 | -0.084 | -54.088
-7 | -0.36 | 0.0075 | -0.085 | -47.967
-6.5 | -0.303 | 0.00733 | -0.086 | -41.297
-6 | -0.244 | 0.00712 | -0.087 | -34.304
-5.5 | -0.185 | 0.00695 | -0.088 | -26.605
-5 | -0.125 | 0.00681 | -0.089 | -18.377
-4.5 | -0.065 | 0.00666 | -0.09 | -9.695
-4 | -0.004 | 0.00657 | -0.091 | -0.546
-3.5 | 0.058 | 0.00646 | -0.092 | 8.935
-3 | 0.119 | 0.00636 | -0.093 | 18.743
-2.5 | 0.181 | 0.00519 | -0.094 | 34.879
-2 | 0.243 | 0.00479 | -0.094 | 50.781
-1.5 | 0.305 | 0.0048 | -0.095 | 63.543
-1 | 0.367 | 0.00482 | -0.096 | 75.995
-0.5 | 0.428 | 0.0049 | -0.097 | 87.475
0 | 0.49 | 0.00496 | -0.098 | 98.779
0.5 | 0.552 | 0.00499 | -0.099 | 110.552
1 | 0.613 | 0.00514 | -0.1 | 119.335
1.5 | 0.675 | 0.00527 | -0.101 | 128.001
2 | 0.736 | 0.00535 | -0.102 | 137.591
2.5 | 0.797 | 0.00557 | -0.103 | 143.255
3 | 0.859 | 0.00573 | -0.104 | 149.919
3.5 | 0.911 | 0.00549 | -0.104 | 166.017
4 | 0.968 | 0.00682 | -0.105 | 141.972
4.5 | 1.024 | 0.00751 | -0.105 | 136.383
5 | 1.079 | 0.00826 | -0.106 | 130.594
5.5 | 1.132 | 0.00914 | -0.107 | 123.928
6 | 1.182 | 0.01122 | -0.107 | 105.326
6.5 | 1.232 | 0.01171 | -0.108 | 105.23
7 | 1.28 | 0.01218 | -0.109 | 105.093
7.5 | 1.325 | 0.01269 | -0.109 | 104.468
8 | 1.368 | 0.01321 | -0.11 | 103.601
8.5 | 1.408 | 0.01379 | -0.111 | 102.113
9 | 1.445 | 0.01444 | -0.111 | 100.049
9.5 | 1.477 | 0.01512 | -0.112 | 97.694
10 | 1.502 | 0.01579 | -0.113 | 95.145
10.5 | 1.523 | 0.01655 | -0.113 | 92.007
11 | 1.538 | 0.01725 | -0.114 | 89.147
11.5 | 1.548 | 0.01817 | -0.115 | 85.188
12 | 1.552 | 0.01911 | -0.115 | 81.184
12.5 | 1.55 | 0.02006 | -0.116 | 77.266
13 | 1.538 | 0.02105 | -0.116 | 73.041
13.5 | 1.519 | 0.02205 | -0.117 | 68.875
14 | 1.494 | 0.02329 | -0.117 | 64.174
14.5 | 1.465 | 0.02462 | -0.118 | 59.488
15 | 1.43 | 0.02643 | -0.118 | 54.093
15.5 | 1.391 | 0.02812 | -0.119 | 49.45
16 | 1.347 | 0.03023 | -0.119 | 44.575
16.5 | 1.3 | 0.0325 | -0.119 | 40.01
17 | 1.248 | 0.03605 | -0.119 | 34.633

## 100. Re 8M Mach 0.10 (2)
BIGFOIL.COM POLAR EXPORT
NACA65-516 a=0.8
NACA65-516 a=0.8 |  |  |  | Cl Max: | 1.7897 | at alpha= | 20 | deg
XFOIL ncrit=9 |  |  |  | L/D Max: | 181.952 | at alpha= | 2.5 | deg
Re: | 8000000 |  |  | Cd Min: | 0.06285 | at alpha= | 20 | deg
Mach: | 0.1 |  |  | Cl=0 at alpha= | -4.0152 | deg
|  |  |  | @ Cl=0.1, Cd= | 0.0057231
|  |  |  | @ Cl=0.4, Cd= | 0.0040683
|  |  |  | @ Cl=0.6, Cd= | 0.0039314
alpha (deg) | Cl | Cd | Cm | Cl/Cd
-19.5 | -1.3604 | 0.03025 | -0.114 | -44.9719
-19 | -1.3576 | 0.02678 | -0.113 | -50.6945
-18.5 | -1.3431 | 0.02421 | -0.1119 | -55.4771
-18 | -1.3266 | 0.02196 | -0.1103 | -60.4098
-17.5 | -1.3049 | 0.02011 | -0.1087 | -64.8881
-17 | -1.2803 | 0.01851 | -0.1069 | -69.168
-16.5 | -1.2556 | 0.01707 | -0.1048 | -73.5559
-16 | -1.2333 | 0.01563 | -0.1021 | -78.906
-15.5 | -1.2172 | 0.01443 | -0.0976 | -84.352
-15 | -1.1908 | 0.01364 | -0.0936 | -87.3021
-14.5 | -1.1492 | 0.01296 | -0.0921 | -88.6728
-14 | -1.1041 | 0.01235 | -0.091 | -89.4008
-13.5 | -1.0564 | 0.0118 | -0.0902 | -89.5254
-13 | -1.0065 | 0.01132 | -0.0898 | -88.9134
-12.5 | -0.9553 | 0.01088 | -0.0895 | -87.8033
-12 | -0.9039 | 0.01041 | -0.0893 | -86.83
-11.5 | -0.8527 | 0.00985 | -0.089 | -86.5685
-11 | -0.7993 | 0.00941 | -0.0891 | -84.9416
-10.5 | -0.7446 | 0.00906 | -0.0893 | -82.1854
-10 | -0.6895 | 0.00872 | -0.0896 | -79.0711
-9.5 | -0.6338 | 0.00839 | -0.09 | -75.5423
-9 | -0.5774 | 0.0081 | -0.0905 | -71.284
-8.5 | -0.5207 | 0.00784 | -0.091 | -66.4158
-8 | -0.4634 | 0.00758 | -0.0916 | -61.1346
-7.5 | -0.4069 | 0.00725 | -0.0921 | -56.1241
-7 | -0.3492 | 0.00698 | -0.0928 | -50.0287
-6.5 | -0.2914 | 0.00678 | -0.0936 | -42.9794
-6 | -0.233 | 0.00658 | -0.0944 | -35.4103
-5.5 | -0.1745 | 0.00643 | -0.0952 | -27.1384
-5 | -0.1159 | 0.00624 | -0.0961 | -18.5737
-4.5 | -0.0573 | 0.00609 | -0.097 | -9.4089
-4 | 0.0018 | 0.00595 | -0.0979 | 0.30252
-3.5 | 0.0605 | 0.00581 | -0.0988 | 10.4131
-3 | 0.1196 | 0.00568 | -0.0998 | 21.0563
-2.5 | 0.1784 | 0.00548 | -0.1007 | 32.5547
-2 | 0.2367 | 0.00522 | -0.1017 | 45.3448
-1 | 0.3533 | 0.00444 | -0.1038 | 79.5721
-0.5 | 0.4111 | 0.00398 | -0.1048 | 103.2915
0 | 0.4704 | 0.00383 | -0.1059 | 122.8198
0.5 | 0.5294 | 0.00388 | -0.1068 | 136.4433
1 | 0.5888 | 0.00392 | -0.1078 | 150.2041
1.5 | 0.6477 | 0.00398 | -0.1087 | 162.7387
2 | 0.7061 | 0.00409 | -0.1096 | 172.6406
2.5 | 0.7642 | 0.0042 | -0.1103 | 181.9524
3 | 0.8178 | 0.00458 | -0.1103 | 178.559
3.5 | 0.8588 | 0.00564 | -0.1081 | 152.2695
4 | 0.8994 | 0.00658 | -0.1058 | 136.6869
4.5 | 0.9407 | 0.00736 | -0.1035 | 127.8125
5 | 0.9815 | 0.00804 | -0.1011 | 122.0771
5.5 | 1.0177 | 0.00874 | -0.0978 | 116.4416
6 | 1.0418 | 0.00938 | -0.092 | 111.0661
6.5 | 1.0722 | 0.01004 | -0.0877 | 106.7928
7 | 1.1064 | 0.01069 | -0.0843 | 103.4986
7.5 | 1.1436 | 0.01127 | -0.0816 | 101.4729
8 | 1.1809 | 0.0119 | -0.079 | 99.2353
8.5 | 1.2173 | 0.01259 | -0.0764 | 96.6878
9 | 1.2535 | 0.01334 | -0.0738 | 93.9655
9.5 | 1.2886 | 0.01416 | -0.0712 | 91.0028
10 | 1.3211 | 0.01514 | -0.0684 | 87.2589
10.5 | 1.3552 | 0.01609 | -0.0659 | 84.2262
11 | 1.3889 | 0.01711 | -0.0635 | 81.1748
11.5 | 1.4202 | 0.01829 | -0.0609 | 77.649
12 | 1.4484 | 0.01969 | -0.0581 | 73.5602
12.5 | 1.4784 | 0.02107 | -0.0557 | 70.1661
13 | 1.5077 | 0.02256 | -0.0534 | 66.8307
13.5 | 1.5359 | 0.02418 | -0.0512 | 63.5194
14 | 1.5634 | 0.02565 | -0.049 | 60.9513
14.5 | 1.588 | 0.02775 | -0.0468 | 57.2252
15 | 1.6117 | 0.02999 | -0.0448 | 53.7412
15.5 | 1.637 | 0.03219 | -0.0431 | 50.8543
16 | 1.6613 | 0.03455 | -0.0415 | 48.0839
16.5 | 1.6832 | 0.03719 | -0.0399 | 45.2595
17 | 1.7028 | 0.0401 | -0.0385 | 42.4638
17.5 | 1.7196 | 0.04337 | -0.0371 | 39.6495
18 | 1.7357 | 0.04682 | -0.0359 | 37.0718
18.5 | 1.751 | 0.05046 | -0.035 | 34.7008
19 | 1.7665 | 0.05421 | -0.0343 | 32.5862
19.5 | 1.7791 | 0.05835 | -0.0339 | 30.4901
20 | 1.7897 | 0.06285 | -0.0336 | 28.4757

## 101. Re 8M Mach 0.25 (1)
BIGFOIL.COM POLAR EXPORT
NACA65-516 a=0.8
NACA65-516 a=0.8 |  |  |  | Cl Max: | 1.509 | at alpha= | 10.5 | deg
JavaFoil+Calcfoil stall+Eppler ext transition |  |  |  | L/D Max: | 166.593 | at alpha= | 3 | deg
Re: | 8000000 |  |  | Cd Min: | 0.00481 | at alpha= | -2 | deg
Mach: | 0.25 |  |  | Cl=0 at alpha= | -3.9682 | deg
|  |  |  | @ Cl=0.1, Cd= | 0.0064995
|  |  |  | @ Cl=0.4, Cd= | 0.0049173
|  |  |  | @ Cl=0.6, Cd= | 0.0051481
alpha (deg) | Cl | Cd | Cm | Cl/Cd
-17.5 | -0.404 | 0.14905 | -0.032 | -2.71
-17 | -0.45 | 0.13821 | -0.033 | -3.256
-16.5 | -0.492 | 0.13218 | -0.033 | -3.722
-16 | -0.53 | 0.12283 | -0.034 | -4.312
-15.5 | -0.563 | 0.1134 | -0.036 | -4.966
-15 | -0.591 | 0.10508 | -0.037 | -5.629
-14.5 | -0.615 | 0.0976 | -0.039 | -6.298
-14 | -0.634 | 0.08781 | -0.043 | -7.225
-13.5 | -0.652 | 0.07628 | -0.048 | -8.547
-13 | -0.734 | 0.02605 | -0.068 | -28.166
-12.5 | -0.749 | 0.01872 | -0.072 | -40.047
-12 | -0.748 | 0.01584 | -0.074 | -47.219
-11.5 | -0.736 | 0.01404 | -0.075 | -52.469
-11 | -0.721 | 0.012 | -0.077 | -60.021
-10.5 | -0.696 | 0.01073 | -0.079 | -64.881
-10 | -0.664 | 0.00993 | -0.081 | -66.857
-9.5 | -0.628 | 0.00933 | -0.083 | -67.302
-9 | -0.581 | 0.00884 | -0.084 | -65.709
-8.5 | -0.531 | 0.00853 | -0.084 | -62.195
-8 | -0.478 | 0.00823 | -0.085 | -58.143
-7.5 | -0.424 | 0.00793 | -0.086 | -53.427
-7 | -0.367 | 0.00765 | -0.087 | -48.019
-6.5 | -0.309 | 0.00748 | -0.088 | -41.354
-6 | -0.25 | 0.00728 | -0.089 | -34.331
-5.5 | -0.19 | 0.0071 | -0.09 | -26.717
-5 | -0.128 | 0.00694 | -0.091 | -18.496
-4.5 | -0.066 | 0.00675 | -0.092 | -9.81
-4 | -0.004 | 0.00663 | -0.093 | -0.556
-3.5 | 0.059 | 0.00657 | -0.094 | 9.023
-3 | 0.123 | 0.00646 | -0.095 | 18.972
-2.5 | 0.186 | 0.00631 | -0.096 | 29.452
-2 | 0.25 | 0.00481 | -0.097 | 51.943
-1.5 | 0.313 | 0.00487 | -0.098 | 64.29
-1 | 0.377 | 0.00491 | -0.099 | 76.728
-0.5 | 0.44 | 0.00493 | -0.1 | 89.214
0 | 0.504 | 0.00502 | -0.101 | 100.229
0.5 | 0.567 | 0.00508 | -0.102 | 111.662
1 | 0.63 | 0.00521 | -0.103 | 120.92
1.5 | 0.693 | 0.00535 | -0.104 | 129.538
2 | 0.756 | 0.00548 | -0.105 | 138.108
2.5 | 0.819 | 0.00568 | -0.106 | 144.244
3 | 0.88 | 0.00528 | -0.106 | 166.593
3.5 | 0.935 | 0.00647 | -0.107 | 144.536
4 | 0.993 | 0.00705 | -0.107 | 140.776
4.5 | 1.05 | 0.00782 | -0.108 | 134.178
5 | 1.105 | 0.00864 | -0.109 | 127.894
5.5 | 1.157 | 0.01112 | -0.109 | 104.074
6 | 1.209 | 0.01173 | -0.11 | 103.094
6.5 | 1.259 | 0.01223 | -0.111 | 102.976
7 | 1.307 | 0.01278 | -0.112 | 102.208
7.5 | 1.35 | 0.01333 | -0.112 | 101.327
8 | 1.391 | 0.01395 | -0.113 | 99.702
8.5 | 1.427 | 0.01463 | -0.114 | 97.529
9 | 1.459 | 0.01539 | -0.114 | 94.794
9.5 | 1.485 | 0.01615 | -0.115 | 91.95
10 | 1.501 | 0.01695 | -0.116 | 88.528
10.5 | 1.509 | 0.01787 | -0.116 | 84.429
11 | 1.509 | 0.01891 | -0.117 | 79.81
11.5 | 1.501 | 0.01982 | -0.117 | 75.71
12 | 1.483 | 0.02105 | -0.118 | 70.449
12.5 | 1.456 | 0.02228 | -0.119 | 65.357
13 | 1.411 | 0.02362 | -0.119 | 59.768
13.5 | 1.356 | 0.02509 | -0.12 | 54.046
14 | 1.29 | 0.02723 | -0.12 | 47.359
14.5 | 1.213 | 0.03001 | -0.12 | 40.413
15 | 1.123 | 0.03415 | -0.119 | 32.876
15.5 | 0.996 | 0.05082 | -0.113 | 19.6

## 102. Re 8M Mach 0.25 (2)
BIGFOIL.COM POLAR EXPORT
NACA65-516 a=0.8
NACA65-516 a=0.8 |  |  |  | Cl Max: | 1.7455 | at alpha= | 20 | deg
XFOIL ncrit=9 |  |  |  | L/D Max: | 185.446 | at alpha= | 2.5 | deg
Re: | 8000000 |  |  | Cd Min: | 0.08309 | at alpha= | 20 | deg
Mach: | 0.25 |  |  | Cl=0 at alpha= | -4.0115 | deg
|  |  |  | @ Cl=0.1, Cd= | 0.005798
|  |  |  | @ Cl=0.4, Cd= | 0.0042134
|  |  |  | @ Cl=0.6, Cd= | 0.0039544
alpha (deg) | Cl | Cd | Cm | Cl/Cd
-20 | -1.1016 | 0.07582 | -0.108 | -14.5291
-19.5 | -1.1575 | 0.06109 | -0.1185 | -18.9475
-19 | -1.1928 | 0.05047 | -0.125 | -23.6338
-18.5 | -1.2238 | 0.04176 | -0.1287 | -29.3056
-18 | -1.2313 | 0.03595 | -0.1299 | -34.2503
-17.5 | -1.2425 | 0.03069 | -0.1297 | -40.4855
-17 | -1.2374 | 0.0269 | -0.1285 | -46
-16.5 | -1.2297 | 0.02361 | -0.1264 | -52.0839
-16 | -1.2096 | 0.02126 | -0.1241 | -56.8956
-15.5 | -1.1857 | 0.01923 | -0.1215 | -61.6589
-15 | -1.1606 | 0.01746 | -0.1185 | -66.4719
-14.5 | -1.1391 | 0.01569 | -0.1148 | -72.6004
-14 | -1.1193 | 0.01444 | -0.1097 | -77.5139
-13.5 | -1.0868 | 0.01362 | -0.1053 | -79.7944
-13 | -1.0407 | 0.01287 | -0.1029 | -80.8625
-12.5 | -0.9911 | 0.01219 | -0.101 | -81.3043
-12 | -0.9383 | 0.01161 | -0.0997 | -80.8183
-11.5 | -0.8838 | 0.01107 | -0.0986 | -79.8374
-11 | -0.8316 | 0.01031 | -0.0974 | -80.6596
-10.5 | -0.7755 | 0.00978 | -0.0967 | -79.2945
-10 | -0.7181 | 0.00932 | -0.0963 | -77.0494
-9.5 | -0.6602 | 0.00889 | -0.096 | -74.2632
-9 | -0.6013 | 0.00851 | -0.0959 | -70.658
-8.5 | -0.5421 | 0.00817 | -0.096 | -66.3525
-8 | -0.4824 | 0.00785 | -0.0962 | -61.4522
-7.5 | -0.4224 | 0.00757 | -0.0965 | -55.7992
-7 | -0.3632 | 0.00719 | -0.0968 | -50.5146
-6.5 | -0.3029 | 0.00693 | -0.0973 | -43.7085
-6 | -0.2422 | 0.00672 | -0.0979 | -36.0417
-5.5 | -0.1813 | 0.00653 | -0.0986 | -27.7642
-5 | -0.1203 | 0.00637 | -0.0994 | -18.8854
-4.5 | -0.0596 | 0.00617 | -0.1002 | -9.6596
-3.5 | 0.0624 | 0.00589 | -0.1019 | 10.5942
-3 | 0.1237 | 0.00574 | -0.1029 | 21.5505
-2.5 | 0.1845 | 0.00558 | -0.1038 | 33.0645
-2 | 0.2449 | 0.00531 | -0.1048 | 46.1205
-1.5 | 0.3053 | 0.00494 | -0.1058 | 61.8016
-1 | 0.3649 | 0.0045 | -0.1069 | 81.0889
-0.5 | 0.4249 | 0.00401 | -0.108 | 105.9601
0 | 0.4861 | 0.00387 | -0.1091 | 125.6072
0.5 | 0.5472 | 0.00392 | -0.1101 | 139.5918
1 | 0.6086 | 0.00396 | -0.1111 | 153.6869
1.5 | 0.6696 | 0.00402 | -0.112 | 166.5672
2 | 0.73 | 0.00414 | -0.1128 | 176.3285
2.5 | 0.79 | 0.00426 | -0.1136 | 185.446
3 | 0.8459 | 0.00459 | -0.1136 | 184.2919
3.5 | 0.8875 | 0.00562 | -0.111 | 157.9181
4 | 0.9246 | 0.00668 | -0.1075 | 138.4132
4.5 | 0.9622 | 0.00754 | -0.1041 | 127.6127
5 | 0.9978 | 0.00826 | -0.1002 | 120.799
5.5 | 1.0164 | 0.00904 | -0.0929 | 112.4336
6 | 1.0425 | 0.00993 | -0.0875 | 104.9849
6.5 | 1.0741 | 0.01075 | -0.0833 | 99.9163
7 | 1.1099 | 0.01151 | -0.0799 | 96.4292
7.5 | 1.1473 | 0.01226 | -0.0768 | 93.5808
8 | 1.1859 | 0.01302 | -0.0741 | 91.0829
8.5 | 1.222 | 0.01392 | -0.0711 | 87.7874
9 | 1.2593 | 0.01484 | -0.0683 | 84.8585
9.5 | 1.2936 | 0.01592 | -0.0653 | 81.2563
10 | 1.3273 | 0.0171 | -0.0623 | 77.6199
11 | 1.3937 | 0.01972 | -0.0566 | 70.6744
11.5 | 1.4243 | 0.0213 | -0.0536 | 66.8685
12 | 1.4545 | 0.02301 | -0.0508 | 63.2116
12.5 | 1.4858 | 0.02474 | -0.0483 | 60.0566
13 | 1.515 | 0.02669 | -0.0458 | 56.7628
13.5 | 1.5416 | 0.02891 | -0.0432 | 53.3241
14 | 1.567 | 0.03105 | -0.0407 | 50.467
14.5 | 1.5938 | 0.03351 | -0.0385 | 47.5619
15 | 1.6189 | 0.03622 | -0.0365 | 44.6963
15.5 | 1.642 | 0.03918 | -0.0345 | 41.9091
16 | 1.6627 | 0.04247 | -0.0327 | 39.15
16.5 | 1.6786 | 0.04635 | -0.0309 | 36.2157
17 | 1.6979 | 0.05004 | -0.0295 | 33.9309
17.5 | 1.7134 | 0.05426 | -0.0284 | 31.5776
18 | 1.7257 | 0.05895 | -0.0275 | 29.274
18.5 | 1.7332 | 0.06436 | -0.0269 | 26.9298
19 | 1.7389 | 0.07018 | -0.0268 | 24.7777
19.5 | 1.7444 | 0.07622 | -0.0271 | 22.8864
20 | 1.7455 | 0.08309 | -0.028 | 21.0073

## 103. Re 8M Mach 0.50 (1)
BIGFOIL.COM POLAR EXPORT
NACA65-516 a=0.8
NACA65-516 a=0.8 |  |  |  | Cl Max: | 1.435 | at alpha= | 19.5 | deg
JavaFoil+Calcfoil stall+Eppler ext transition |  |  |  | L/D Max: | 156.843 | at alpha= | 3 | deg
Re: | 8000000 |  |  | Cd Min: | 0.00474 | at alpha= | 0.5 | deg
Mach: | 0.5 |  |  | Cl=0 at alpha= | -3.9714 | deg
|  |  |  | @ Cl=0.1, Cd= | 0.0068825
|  |  |  | @ Cl=0.4, Cd= | 0.0051893
|  |  |  | @ Cl=0.6, Cd= | 0.0050546
alpha (deg) | Cl | Cd | Cm | Cl/Cd
-20 | -0.899 | 0.15282 | -0.041 | -5.883
-19.5 | -0.872 | 0.14559 | -0.041 | -5.987
-19 | -0.847 | 0.14526 | -0.044 | -5.834
-18.5 | -0.819 | 0.13763 | -0.044 | -5.951
-18 | -0.789 | 0.133 | -0.043 | -5.933
-17.5 | -0.759 | 0.12956 | -0.042 | -5.861
-17 | -0.732 | 0.12625 | -0.042 | -5.796
-16.5 | -0.705 | 0.12812 | -0.043 | -5.501
-16 | -0.677 | 0.11707 | -0.044 | -5.787
-15.5 | -0.648 | 0.11188 | -0.043 | -5.794
-15 | -0.621 | 0.10251 | -0.044 | -6.059
-14.5 | -0.594 | 0.09531 | -0.046 | -6.234
-14 | -0.567 | 0.08812 | -0.048 | -6.439
-13.5 | -0.536 | 0.09797 | -0.043 | -5.468
-13 | -0.508 | 0.09159 | -0.044 | -5.544
-12.5 | -0.48 | 0.08283 | -0.045 | -5.799
-12 | -0.451 | 0.09754 | -0.042 | -4.62
-11.5 | -0.429 | 0.06662 | -0.054 | -6.442
-11 | -0.455 | 0.02122 | -0.081 | -21.446
-10.5 | -0.367 | 0.07654 | -0.043 | -4.793
-10 | -0.339 | 0.06617 | -0.044 | -5.121
-9.5 | -0.311 | 0.06061 | -0.046 | -5.137
-9 | -0.285 | 0.05331 | -0.053 | -5.35
-8.5 | -0.356 | 0.04974 | -0.054 | -7.163
-8 | -0.45 | 0.01062 | -0.093 | -42.346
-7.5 | -0.427 | 0.00954 | -0.096 | -44.79
-7 | -0.387 | 0.00895 | -0.098 | -43.212
-6.5 | -0.332 | 0.0084 | -0.099 | -39.572
-6 | -0.272 | 0.00803 | -0.1 | -33.891
-5.5 | -0.208 | 0.00777 | -0.101 | -26.798
-5 | -0.142 | 0.00748 | -0.102 | -18.945
-4.5 | -0.073 | 0.00728 | -0.103 | -10.088
-4 | -0.004 | 0.00709 | -0.104 | -0.578
-3.5 | 0.066 | 0.00694 | -0.105 | 9.515
-3 | 0.137 | 0.00682 | -0.106 | 20.056
-2.5 | 0.208 | 0.00671 | -0.107 | 30.926
-2 | 0.28 | 0.00539 | -0.109 | 51.897
-1.5 | 0.35 | 0.00514 | -0.11 | 68.155
-1 | 0.421 | 0.00521 | -0.111 | 80.816
-0.5 | 0.492 | 0.00536 | -0.112 | 91.886
0 | 0.563 | 0.00543 | -0.113 | 103.756
0.5 | 0.631 | 0.00474 | -0.113 | 133.279
1 | 0.701 | 0.00548 | -0.114 | 127.9
1.5 | 0.77 | 0.00563 | -0.115 | 136.729
2 | 0.84 | 0.00579 | -0.116 | 144.907
2.5 | 0.909 | 0.00602 | -0.117 | 151.023
3 | 0.978 | 0.00623 | -0.118 | 156.843
3.5 | 1.036 | 0.00745 | -0.119 | 139.034
4 | 1.099 | 0.00822 | -0.119 | 133.746
4.5 | 1.159 | 0.00943 | -0.12 | 122.986
5 | 1.218 | 0.0107 | -0.121 | 113.837
5.5 | 1.271 | 0.01361 | -0.121 | 93.338
6 | 1.32 | 0.01435 | -0.122 | 91.964
6.5 | 1.361 | 0.01517 | -0.123 | 89.684
7 | 1.39 | 0.01612 | -0.124 | 86.26
7.5 | 1.403 | 0.01724 | -0.124 | 81.349
8 | 1.385 | 0.0186 | -0.125 | 74.479
8.5 | 1.304 | 0.02033 | -0.126 | 64.114
9 | 0.866 | 0.02225 | -0.127 | 38.914
9.5 | 0.747 | 0.06472 | -0.065 | 11.543
10 | 0.929 | 0.02388 | -0.128 | 38.905
10.5 | 0.959 | 0.02595 | -0.129 | 36.954
11 | 0.983 | 0.0296 | -0.128 | 33.213
11.5 | 1.021 | 0.02811 | -0.13 | 36.306
12 | 1.047 | 0.03109 | -0.13 | 33.69
12.5 | 0.937 | 0.079 | -0.095 | 11.862
13 | 0.963 | 0.08633 | -0.095 | 11.159
13.5 | 1.118 | 0.03992 | -0.129 | 28.006
14 | 1.147 | 0.04357 | -0.129 | 26.322
14.5 | 1.127 | 0.06512 | -0.121 | 17.298
15 | 1.048 | 0.10992 | -0.082 | 9.535
15.5 | 1.218 | 0.05509 | -0.129 | 22.109
16 | 1.236 | 0.06292 | -0.127 | 19.648
16.5 | 1.129 | 0.12256 | -0.086 | 9.214
17 | 1.304 | 0.06066 | -0.13 | 21.494
17.5 | 1.329 | 0.06604 | -0.13 | 20.12
18 | 1.212 | 0.13294 | -0.091 | 9.118
18.5 | 1.392 | 0.06395 | -0.132 | 21.77
19 | 1.419 | 0.06856 | -0.133 | 20.694
19.5 | 1.435 | 0.07805 | -0.131 | 18.384
20 | 1.337 | 0.15528 | -0.103 | 8.608

## 104. Re 8M Mach 0.50 (2)
BIGFOIL.COM POLAR EXPORT
NACA65-516 a=0.8
NACA65-516 a=0.8 |  |  |  | Cl Max: | 1.4296 | at alpha= | 11.5 | deg
XFOIL ncrit=9 |  |  |  | L/D Max: | 204.536 | at alpha= | 3 | deg
Re: | 8000000 |  |  | Cd Min: | 0.15325 | at alpha= | 16.5 | deg
Mach: | 0.5 |  |  | Cl=0 at alpha= | -4.0021 | deg
|  |  |  | @ Cl=0.1, Cd= | 0.0061493
|  |  |  | @ Cl=0.4, Cd= | 0.0049057
|  |  |  | @ Cl=0.6, Cd= | 0.0041192
alpha (deg) | Cl | Cd | Cm | Cl/Cd
-13.5 | -0.2835 | 0.1077 | -0.1025 | -2.6323
-13 | -0.2931 | 0.09669 | -0.1092 | -3.0313
-12.5 | -0.3121 | 0.08496 | -0.1165 | -3.6735
-12 | -0.3456 | 0.0718 | -0.1252 | -4.8134
-11.5 | -0.38 | 0.05699 | -0.1354 | -6.6678
-11 | -0.4094 | 0.04561 | -0.1437 | -8.9761
-10.5 | -0.4458 | 0.03668 | -0.148 | -12.1538
-10 | -0.4799 | 0.02962 | -0.1485 | -16.2019
-9.5 | -0.5036 | 0.02421 | -0.1458 | -20.8013
-9 | -0.5309 | 0.01945 | -0.14 | -27.2956
-8.5 | -0.5483 | 0.0155 | -0.131 | -35.3742
-8 | -0.5277 | 0.0119 | -0.125 | -44.3445
-7.5 | -0.4794 | 0.01 | -0.1208 | -47.94
-7 | -0.4176 | 0.00894 | -0.1182 | -46.7114
-6.5 | -0.3525 | 0.00807 | -0.1164 | -43.6803
-6 | -0.2835 | 0.00753 | -0.1153 | -37.6494
-5.5 | -0.2125 | 0.00716 | -0.1149 | -29.6788
-5 | -0.1414 | 0.00687 | -0.1148 | -20.5822
-4.5 | -0.0705 | 0.00663 | -0.115 | -10.6335
-4 | 0.0003 | 0.00639 | -0.1154 | 0.046948
-3.5 | 0.0706 | 0.00622 | -0.1159 | 11.3505
-3 | 0.1413 | 0.00605 | -0.1167 | 23.3554
-2.5 | 0.2114 | 0.0059 | -0.1176 | 35.8305
-2 | 0.2806 | 0.00571 | -0.1184 | 49.1419
-1.5 | 0.3495 | 0.00531 | -0.1195 | 65.8192
-0.5 | 0.4844 | 0.00423 | -0.1217 | 114.5154
0 | 0.5549 | 0.0041 | -0.123 | 135.3415
0.5 | 0.6255 | 0.00413 | -0.1241 | 151.4528
1 | 0.6951 | 0.0042 | -0.125 | 165.5
1.5 | 0.7658 | 0.00426 | -0.1261 | 179.7653
2 | 0.8349 | 0.00437 | -0.1267 | 191.0526
2.5 | 0.9032 | 0.00452 | -0.1271 | 199.823
3 | 0.9695 | 0.00474 | -0.1269 | 204.5359
3.5 | 1.0157 | 0.00549 | -0.123 | 185.0091
4 | 1.0068 | 0.00699 | -0.1089 | 144.0343
4.5 | 1.0086 | 0.00856 | -0.0976 | 117.8271
5 | 1.0294 | 0.00995 | -0.0901 | 103.4573
5.5 | 1.0407 | 0.01187 | -0.0817 | 87.6748
6.5 | 1.0843 | 0.01568 | -0.069 | 69.1518
7 | 1.1231 | 0.01717 | -0.0651 | 65.4106
7.5 | 1.1625 | 0.01876 | -0.0614 | 61.967
8 | 1.2016 | 0.0205 | -0.0577 | 58.6146
8.5 | 1.241 | 0.02237 | -0.0541 | 55.4761
9 | 1.278 | 0.0245 | -0.0503 | 52.1633
9.5 | 1.3129 | 0.0269 | -0.0465 | 48.8067
10 | 1.3479 | 0.02943 | -0.0427 | 45.8002
11 | 1.4094 | 0.03559 | -0.035 | 39.601
11.5 | 1.4296 | 0.0397 | -0.0309 | 36.0101
12.5 | 1.4217 | 0.05249 | -0.0234 | 27.0852
13 | 1.4036 | 0.06078 | -0.021 | 23.0931
13.5 | 1.3785 | 0.07053 | -0.0205 | 19.5449
14 | 1.3476 | 0.08194 | -0.0222 | 16.4462
14.5 | 1.3122 | 0.09495 | -0.0265 | 13.8199
15 | 1.2774 | 0.10908 | -0.033 | 11.7107
16 | 1.221 | 0.13841 | -0.0506 | 8.8216
16.5 | 1.1997 | 0.15325 | -0.0607 | 7.8284

## 105. Re 10M Mach 0.00 (1)
BIGFOIL.COM POLAR EXPORT
NACA65-516 a=0.8
NACA65-516 a=0.8 |  |  |  | Cl Max: | 1.562 | at alpha= | 12.5 | deg
JavaFoil+Calcfoil stall+Eppler ext transition |  |  |  | L/D Max: | 158.79 | at alpha= | 3.5 | deg
Re: | 10000000 |  |  | Cd Min: | 0.00477 | at alpha= | -1 | deg
Mach: | 0 |  |  | Cl=0 at alpha= | -3.9672 | deg
|  |  |  | @ Cl=0.1, Cd= | 0.0061798
|  |  |  | @ Cl=0.4, Cd= | 0.0047872
|  |  |  | @ Cl=0.6, Cd= | 0.0050453
alpha (deg) | Cl | Cd | Cm | Cl/Cd
-19 | -0.69 | 0.14649 | -0.034 | -4.707
-18.5 | -0.703 | 0.13868 | -0.034 | -5.069
-18 | -0.715 | 0.13113 | -0.035 | -5.456
-17.5 | -0.727 | 0.12306 | -0.037 | -5.906
-17 | -0.737 | 0.11555 | -0.038 | -6.374
-16.5 | -0.747 | 0.10496 | -0.041 | -7.115
-16 | -0.751 | 0.09971 | -0.042 | -7.534
-15.5 | -0.766 | 0.08265 | -0.048 | -9.264
-15 | -0.846 | 0.02869 | -0.063 | -29.488
-14.5 | -0.853 | 0.0227 | -0.065 | -37.583
-14 | -0.856 | 0.01794 | -0.067 | -47.714
-13.5 | -0.847 | 0.01614 | -0.069 | -52.496
-13 | -0.834 | 0.01471 | -0.07 | -56.653
-12.5 | -0.818 | 0.01314 | -0.072 | -62.243
-12 | -0.8 | 0.0116 | -0.073 | -68.998
-11.5 | -0.777 | 0.01053 | -0.075 | -73.808
-11 | -0.747 | 0.00981 | -0.076 | -76.141
-10.5 | -0.713 | 0.0092 | -0.078 | -77.517
-10 | -0.67 | 0.00883 | -0.079 | -75.889
-9.5 | -0.623 | 0.00841 | -0.08 | -74.022
-9 | -0.573 | 0.00814 | -0.081 | -70.457
-8.5 | -0.522 | 0.00791 | -0.082 | -66.011
-8 | -0.469 | 0.00764 | -0.083 | -61.402
-7.5 | -0.414 | 0.00744 | -0.084 | -55.674
-7 | -0.358 | 0.0072 | -0.085 | -49.799
-6.5 | -0.301 | 0.00703 | -0.086 | -42.829
-6 | -0.243 | 0.00688 | -0.087 | -35.316
-5.5 | -0.184 | 0.00675 | -0.087 | -27.275
-5 | -0.124 | 0.0066 | -0.088 | -18.849
-4.5 | -0.064 | 0.00646 | -0.089 | -9.938
-4 | -0.004 | 0.00639 | -0.09 | -0.558
-3.5 | 0.057 | 0.00627 | -0.091 | 9.166
-3 | 0.119 | 0.00614 | -0.092 | 19.32
-2.5 | 0.18 | 0.0054 | -0.093 | 33.371
-2 | 0.242 | 0.00512 | -0.094 | 47.319
-1.5 | 0.303 | 0.00498 | -0.095 | 60.914
-1 | 0.365 | 0.00477 | -0.096 | 76.543
-0.5 | 0.426 | 0.0048 | -0.097 | 88.722
0 | 0.488 | 0.00491 | -0.098 | 99.393
0.5 | 0.549 | 0.00497 | -0.099 | 110.502
1 | 0.61 | 0.00506 | -0.1 | 120.463
1.5 | 0.671 | 0.0052 | -0.1 | 129.002
2 | 0.732 | 0.00535 | -0.101 | 136.881
2.5 | 0.793 | 0.00546 | -0.102 | 145.366
3 | 0.852 | 0.00577 | -0.103 | 147.723
3.5 | 0.907 | 0.00571 | -0.104 | 158.79
4 | 0.963 | 0.00717 | -0.104 | 134.359
4.5 | 1.019 | 0.00776 | -0.105 | 131.296
5 | 1.074 | 0.00847 | -0.106 | 126.807
5.5 | 1.126 | 0.01023 | -0.106 | 110.062
6 | 1.178 | 0.01074 | -0.107 | 109.715
6.5 | 1.228 | 0.01117 | -0.108 | 109.959
7 | 1.276 | 0.01161 | -0.108 | 109.921
7.5 | 1.322 | 0.01209 | -0.109 | 109.362
8 | 1.365 | 0.0126 | -0.11 | 108.323
8.5 | 1.406 | 0.01314 | -0.11 | 106.997
9 | 1.443 | 0.01372 | -0.111 | 105.189
9.5 | 1.476 | 0.01431 | -0.112 | 103.131
10 | 1.503 | 0.015 | -0.112 | 100.193
10.5 | 1.525 | 0.01569 | -0.113 | 97.188
11 | 1.542 | 0.01643 | -0.114 | 93.831
11.5 | 1.554 | 0.01716 | -0.114 | 90.537
12 | 1.561 | 0.01806 | -0.115 | 86.409
12.5 | 1.562 | 0.01892 | -0.115 | 82.563
13 | 1.554 | 0.01982 | -0.116 | 78.375
13.5 | 1.539 | 0.02082 | -0.116 | 73.953
14 | 1.52 | 0.02188 | -0.117 | 69.47
14.5 | 1.495 | 0.02317 | -0.117 | 64.524
15 | 1.466 | 0.0247 | -0.118 | 59.335
15.5 | 1.432 | 0.02617 | -0.118 | 54.738
16 | 1.395 | 0.02794 | -0.119 | 49.95
16.5 | 1.356 | 0.02968 | -0.119 | 45.696
17 | 1.311 | 0.03248 | -0.119 | 40.359
17.5 | 1.263 | 0.03586 | -0.119 | 35.224

## 106. Re 10M Mach 0.00 (2)
BIGFOIL.COM POLAR EXPORT
NACA65-516 a=0.8
NACA65-516 a=0.8 |  |  |  | Cl Max: | 1.8183 | at alpha= | 20 | deg
XFOIL ncrit=9 |  |  |  | L/D Max: | 183.527 | at alpha= | 2.5 | deg
Re: | 10000000 |  |  | Cd Min: | 0.05699 | at alpha= | 20 | deg
Mach: | 0 |  |  | Cl=0 at alpha= | -4.0111 | deg
|  |  |  | @ Cl=0.1, Cd= | 0.0055118
|  |  |  | @ Cl=0.4, Cd= | 0.0041207
|  |  |  | @ Cl=0.6, Cd= | 0.0038114
alpha (deg) | Cl | Cd | Cm | Cl/Cd
-20 | -1.4141 | 0.0284 | -0.1101 | -49.7923
-19.5 | -1.4002 | 0.02581 | -0.1093 | -54.2503
-19 | -1.3909 | 0.02307 | -0.1079 | -60.2904
-18.5 | -1.3747 | 0.02095 | -0.1063 | -65.6181
-18 | -1.3563 | 0.01902 | -0.1046 | -71.3091
-17.5 | -1.3331 | 0.0175 | -0.1027 | -76.1771
-17 | -1.3083 | 0.01617 | -0.1007 | -80.9091
-16.5 | -1.2854 | 0.01497 | -0.0979 | -85.8651
-16 | -1.2664 | 0.01409 | -0.0936 | -89.8793
-15.5 | -1.2383 | 0.01329 | -0.0901 | -93.1753
-15 | -1.1986 | 0.01254 | -0.0886 | -95.5821
-14.5 | -1.1544 | 0.01193 | -0.0877 | -96.7645
-14 | -1.1072 | 0.01139 | -0.0871 | -97.2081
-13.5 | -1.0581 | 0.01091 | -0.0868 | -96.9844
-13 | -1.0075 | 0.0105 | -0.0867 | -95.9524
-12.5 | -0.9558 | 0.01011 | -0.0867 | -94.5401
-12 | -0.9031 | 0.00974 | -0.0868 | -92.7207
-11.5 | -0.8503 | 0.00934 | -0.087 | -91.0385
-11 | -0.7972 | 0.0089 | -0.0872 | -89.573
-10.5 | -0.7431 | 0.00853 | -0.0875 | -87.1161
-10 | -0.6881 | 0.00821 | -0.088 | -83.8124
-9.5 | -0.6324 | 0.00791 | -0.0885 | -79.9494
-9 | -0.5762 | 0.00766 | -0.0891 | -75.2219
-8.5 | -0.5195 | 0.00741 | -0.0898 | -70.108
-8 | -0.4625 | 0.00719 | -0.0905 | -64.3255
-7.5 | -0.4053 | 0.00695 | -0.0913 | -58.3165
-7 | -0.3482 | 0.00671 | -0.092 | -51.8927
-6.5 | -0.2904 | 0.00649 | -0.0928 | -44.7458
-6 | -0.2325 | 0.00632 | -0.0936 | -36.788
-5.5 | -0.1741 | 0.00615 | -0.0946 | -28.3089
-4.5 | -0.0573 | 0.00585 | -0.0964 | -9.7949
-4 | 0.0013 | 0.00573 | -0.0973 | 0.22688
-3.5 | 0.0601 | 0.0056 | -0.0983 | 10.7321
-3 | 0.1189 | 0.00547 | -0.0993 | 21.7367
-2.5 | 0.1774 | 0.00533 | -0.1002 | 33.2833
-2 | 0.2361 | 0.00509 | -0.1012 | 46.3851
-1.5 | 0.2943 | 0.00482 | -0.1023 | 61.0581
-1 | 0.3524 | 0.00449 | -0.1033 | 78.4855
-0.5 | 0.4104 | 0.00404 | -0.1044 | 101.5842
0 | 0.4682 | 0.00374 | -0.1054 | 125.1872
0.5 | 0.5272 | 0.00375 | -0.1064 | 140.5867
1 | 0.5861 | 0.00379 | -0.1074 | 154.6438
1.5 | 0.6445 | 0.00388 | -0.1083 | 166.1082
2 | 0.7025 | 0.00398 | -0.1092 | 176.5075
2.5 | 0.7598 | 0.00414 | -0.1098 | 183.5266
3 | 0.8063 | 0.00494 | -0.1087 | 163.2186
3.5 | 0.8474 | 0.00596 | -0.1065 | 142.1812
4 | 0.892 | 0.00669 | -0.105 | 133.3333
4.5 | 0.936 | 0.00733 | -0.1033 | 127.6944
5 | 0.9777 | 0.00799 | -0.1011 | 122.3655
5.5 | 1.0184 | 0.00858 | -0.0987 | 118.6946
6 | 1.0521 | 0.00908 | -0.0949 | 115.87
6.5 | 1.0827 | 0.00962 | -0.0905 | 112.5468
7 | 1.1184 | 0.01013 | -0.0874 | 110.4047
7.5 | 1.1552 | 0.01067 | -0.0846 | 108.2662
8 | 1.193 | 0.01121 | -0.0821 | 106.4228
8.5 | 1.229 | 0.01186 | -0.0794 | 103.6256
9 | 1.2662 | 0.0125 | -0.077 | 101.296
9.5 | 1.3011 | 0.01326 | -0.0744 | 98.1222
10 | 1.3353 | 0.01408 | -0.0717 | 94.8366
10.5 | 1.3699 | 0.01493 | -0.0693 | 91.7549
11 | 1.4024 | 0.01592 | -0.0667 | 88.0905
11.5 | 1.434 | 0.017 | -0.0642 | 84.3529
12 | 1.4644 | 0.01817 | -0.0616 | 80.5944
12.5 | 1.4953 | 0.01937 | -0.0593 | 77.1967
13 | 1.5249 | 0.02071 | -0.057 | 73.6311
13.5 | 1.5521 | 0.02226 | -0.0545 | 69.726
15.5 | 1.6565 | 0.02931 | -0.0463 | 56.5165
16 | 1.6805 | 0.0315 | -0.0446 | 53.3492
16.5 | 1.7025 | 0.03394 | -0.0429 | 50.1621
17 | 1.7218 | 0.03669 | -0.0413 | 46.9283
17.5 | 1.7396 | 0.03964 | -0.0398 | 43.885
18 | 1.7579 | 0.04268 | -0.0385 | 41.1879
18.5 | 1.7758 | 0.04584 | -0.0375 | 38.7391
19 | 1.7922 | 0.04921 | -0.0367 | 36.4194
19.5 | 1.8064 | 0.05294 | -0.036 | 34.1216
20 | 1.8183 | 0.05699 | -0.0355 | 31.9056

## 107. Re 10M Mach 0.10 (1)
BIGFOIL.COM POLAR EXPORT
NACA65-516 a=0.8
NACA65-516 a=0.8 |  |  |  | Cl Max: | 1.553 | at alpha= | 12 | deg
JavaFoil+Calcfoil stall+Eppler ext transition |  |  |  | L/D Max: | 147.859 | at alpha= | 3 | deg
Re: | 10000000 |  |  | Cd Min: | 0.0048 | at alpha= | -1 | deg
Mach: | 0.1 |  |  | Cl=0 at alpha= | -3.9677 | deg
|  |  |  | @ Cl=0.1, Cd= | 0.0062449
|  |  |  | @ Cl=0.4, Cd= | 0.0048216
|  |  |  | @ Cl=0.6, Cd= | 0.0050687
alpha (deg) | Cl | Cd | Cm | Cl/Cd
-19 | -0.647 | 0.15018 | -0.033 | -4.31
-18.5 | -0.664 | 0.14209 | -0.034 | -4.675
-18 | -0.68 | 0.13487 | -0.034 | -5.04
-17.5 | -0.694 | 0.12634 | -0.036 | -5.495
-17 | -0.707 | 0.11866 | -0.037 | -5.959
-16.5 | -0.718 | 0.11094 | -0.039 | -6.474
-16 | -0.726 | 0.10404 | -0.04 | -6.983
-15.5 | -0.736 | 0.0935 | -0.044 | -7.87
-15 | -0.751 | 0.07644 | -0.05 | -9.829
-14.5 | -0.833 | 0.0251 | -0.065 | -33.172
-14 | -0.84 | 0.01927 | -0.067 | -43.615
-13.5 | -0.836 | 0.01682 | -0.069 | -49.713
-13 | -0.825 | 0.01518 | -0.07 | -54.355
-12.5 | -0.809 | 0.01383 | -0.072 | -58.539
-12 | -0.795 | 0.01199 | -0.073 | -66.257
-11.5 | -0.774 | 0.01076 | -0.075 | -71.913
-11 | -0.745 | 0.00995 | -0.077 | -74.86
-10.5 | -0.713 | 0.00935 | -0.078 | -76.327
-10 | -0.671 | 0.00885 | -0.079 | -75.779
-9.5 | -0.624 | 0.00849 | -0.08 | -73.479
-9 | -0.575 | 0.0082 | -0.081 | -70.117
-8.5 | -0.524 | 0.00791 | -0.082 | -66.21
-8 | -0.47 | 0.00774 | -0.083 | -60.803
-7.5 | -0.416 | 0.00745 | -0.084 | -55.806
-7 | -0.36 | 0.00727 | -0.085 | -49.473
-6.5 | -0.303 | 0.00708 | -0.086 | -42.736
-6 | -0.244 | 0.00695 | -0.087 | -35.146
-5.5 | -0.185 | 0.00676 | -0.088 | -27.38
-5 | -0.125 | 0.00659 | -0.089 | -18.983
-4.5 | -0.065 | 0.00644 | -0.09 | -10.018
-4 | -0.004 | 0.00637 | -0.091 | -0.563
-3.5 | 0.058 | 0.0063 | -0.092 | 9.169
-3 | 0.119 | 0.00622 | -0.093 | 19.188
-2.5 | 0.181 | 0.00542 | -0.094 | 33.412
-2 | 0.243 | 0.00515 | -0.094 | 47.277
-1.5 | 0.305 | 0.005 | -0.095 | 60.953
-1 | 0.367 | 0.0048 | -0.096 | 76.463
-0.5 | 0.428 | 0.00484 | -0.097 | 88.581
0 | 0.49 | 0.00492 | -0.098 | 99.635
0.5 | 0.552 | 0.00499 | -0.099 | 110.572
1 | 0.613 | 0.00509 | -0.1 | 120.453
1.5 | 0.675 | 0.00518 | -0.101 | 130.287
2 | 0.736 | 0.00536 | -0.102 | 137.237
2.5 | 0.797 | 0.00552 | -0.103 | 144.592
3 | 0.856 | 0.00579 | -0.103 | 147.859
3.5 | 0.911 | 0.00658 | -0.104 | 138.557
4 | 0.968 | 0.00721 | -0.105 | 134.328
4.5 | 1.024 | 0.00781 | -0.105 | 131.167
5 | 1.079 | 0.00853 | -0.106 | 126.476
5.5 | 1.131 | 0.0103 | -0.107 | 109.853
6 | 1.183 | 0.01082 | -0.107 | 109.299
6.5 | 1.233 | 0.01127 | -0.108 | 109.411
7 | 1.281 | 0.01172 | -0.109 | 109.306
7.5 | 1.327 | 0.01221 | -0.11 | 108.667
8 | 1.37 | 0.01272 | -0.11 | 107.719
8.5 | 1.41 | 0.0133 | -0.111 | 106.004
9 | 1.446 | 0.01387 | -0.112 | 104.253
9.5 | 1.479 | 0.01449 | -0.112 | 102.044
10 | 1.504 | 0.0152 | -0.113 | 98.916
10.5 | 1.524 | 0.01589 | -0.114 | 95.956
11 | 1.539 | 0.01665 | -0.114 | 92.478
11.5 | 1.549 | 0.01741 | -0.115 | 88.961
12 | 1.553 | 0.01838 | -0.115 | 84.511
12.5 | 1.552 | 0.01924 | -0.116 | 80.643
13 | 1.539 | 0.02018 | -0.116 | 76.292
13.5 | 1.521 | 0.02116 | -0.117 | 71.85
14 | 1.496 | 0.02235 | -0.117 | 66.957
14.5 | 1.467 | 0.02372 | -0.118 | 61.821
15 | 1.431 | 0.02544 | -0.118 | 56.261
15.5 | 1.392 | 0.02712 | -0.119 | 51.333
16 | 1.35 | 0.02883 | -0.119 | 46.834
16.5 | 1.302 | 0.03146 | -0.119 | 41.377
17 | 1.252 | 0.03407 | -0.119 | 36.755

## 108. Re 10M Mach 0.10 (2)
BIGFOIL.COM POLAR EXPORT
NACA65-516 a=0.8
NACA65-516 a=0.8 |  |  |  | Cl Max: | 1.8123 | at alpha= | 20 | deg
XFOIL ncrit=9 |  |  |  | L/D Max: | 177.613 | at alpha= | 2 | deg
Re: | 10000000 |  |  | Cd Min: | 0.06015 | at alpha= | 20 | deg
Mach: | 0.1 |  |  | Cl=0 at alpha= | -4.0102 | deg
|  |  |  | @ Cl=0.1, Cd= | 0.0055298
|  |  |  | @ Cl=0.4, Cd= | 0.0041402
|  |  |  | @ Cl=0.6, Cd= | 0.0038156
alpha (deg) | Cl | Cd | Cm | Cl/Cd
-20 | -1.3955 | 0.03149 | -0.1142 | -44.3157
-19.5 | -1.3889 | 0.02818 | -0.1136 | -49.2867
-19 | -1.3777 | 0.02532 | -0.1125 | -54.4115
-18.5 | -1.3625 | 0.02293 | -0.1111 | -59.42
-18 | -1.3494 | 0.02052 | -0.1092 | -65.7602
-17.5 | -1.3307 | 0.01859 | -0.1071 | -71.5815
-17 | -1.3072 | 0.01706 | -0.105 | -76.6237
-16.5 | -1.2828 | 0.0157 | -0.1026 | -81.707
-16 | -1.2597 | 0.01462 | -0.0993 | -86.1628
-15.5 | -1.2418 | 0.01377 | -0.0941 | -90.1816
-15 | -1.205 | 0.01294 | -0.0919 | -93.1221
-14.5 | -1.1622 | 0.01224 | -0.0905 | -94.951
-14 | -1.1157 | 0.01165 | -0.0895 | -95.7682
-13.5 | -1.0667 | 0.01113 | -0.0889 | -95.8401
-13 | -1.0159 | 0.01068 | -0.0886 | -95.1217
-12.5 | -0.9637 | 0.01026 | -0.0884 | -93.9279
-12 | -0.9106 | 0.00988 | -0.0884 | -92.166
-11.5 | -0.8567 | 0.00952 | -0.0885 | -89.9895
-11 | -0.8036 | 0.00903 | -0.0885 | -88.9922
-10.5 | -0.7491 | 0.00863 | -0.0887 | -86.8019
-10 | -0.6936 | 0.00829 | -0.0891 | -83.6671
-9.5 | -0.6374 | 0.00797 | -0.0895 | -79.9749
-9 | -0.5807 | 0.00771 | -0.09 | -75.3178
-8.5 | -0.5235 | 0.00745 | -0.0907 | -70.2685
-8 | -0.466 | 0.00723 | -0.0913 | -64.4537
-7.5 | -0.4082 | 0.007 | -0.092 | -58.3143
-7 | -0.3507 | 0.00674 | -0.0927 | -52.0326
-6.5 | -0.2925 | 0.00651 | -0.0935 | -44.9309
-6 | -0.2342 | 0.00634 | -0.0943 | -36.9401
-5.5 | -0.1754 | 0.00617 | -0.0952 | -28.4279
-5 | -0.1166 | 0.00604 | -0.096 | -19.3046
-4.5 | -0.0577 | 0.00586 | -0.097 | -9.8464
-4 | 0.0012 | 0.00575 | -0.0979 | 0.2087
-3.5 | 0.0605 | 0.00561 | -0.0989 | 10.7843
-3 | 0.1196 | 0.00549 | -0.0998 | 21.7851
-2.5 | 0.1786 | 0.00535 | -0.1008 | 33.3832
-2 | 0.2376 | 0.00511 | -0.1018 | 46.4971
-1.5 | 0.2961 | 0.00483 | -0.1028 | 61.3043
-1 | 0.3546 | 0.00449 | -0.1039 | 78.9755
-0.5 | 0.413 | 0.00404 | -0.105 | 102.2277
0 | 0.4711 | 0.00375 | -0.106 | 125.6267
0.5 | 0.5305 | 0.00375 | -0.107 | 141.4667
1 | 0.5898 | 0.0038 | -0.108 | 155.2105
1.5 | 0.6485 | 0.00389 | -0.1089 | 166.7095
2 | 0.7069 | 0.00398 | -0.1098 | 177.6131
3 | 0.8115 | 0.00492 | -0.1093 | 164.939
3.5 | 0.8523 | 0.00597 | -0.107 | 142.7638
4 | 0.8965 | 0.00671 | -0.1053 | 133.6066
4.5 | 0.9402 | 0.00737 | -0.1034 | 127.5712
5 | 0.9814 | 0.00803 | -0.1011 | 122.2167
5.5 | 1.0211 | 0.00864 | -0.0985 | 118.1829
6 | 1.0507 | 0.00915 | -0.0937 | 114.8306
6.5 | 1.0826 | 0.00972 | -0.0895 | 111.3786
7 | 1.1191 | 0.01024 | -0.0865 | 109.2871
8 | 1.1941 | 0.01137 | -0.0811 | 105.022
8.5 | 1.2304 | 0.01205 | -0.0784 | 102.1079
9 | 1.2668 | 0.01274 | -0.0758 | 99.4349
9.5 | 1.3018 | 0.01355 | -0.0731 | 96.0738
10 | 1.3374 | 0.01436 | -0.0707 | 93.1337
10.5 | 1.3718 | 0.01526 | -0.0681 | 89.8952
11 | 1.4032 | 0.01634 | -0.0653 | 85.8752
11.5 | 1.4344 | 0.01749 | -0.0626 | 82.0126
12 | 1.4662 | 0.01866 | -0.0602 | 78.5745
12.5 | 1.4977 | 0.0199 | -0.0579 | 75.2613
13 | 1.5269 | 0.02133 | -0.0554 | 71.5846
13.5 | 1.5536 | 0.023 | -0.0529 | 67.5478
14 | 1.5802 | 0.02475 | -0.0506 | 63.8465
14.5 | 1.606 | 0.02633 | -0.0483 | 60.9951
15 | 1.6322 | 0.02833 | -0.0463 | 57.6138
15.5 | 1.6574 | 0.03048 | -0.0445 | 54.3766
16 | 1.6813 | 0.03279 | -0.0427 | 51.2748
16.5 | 1.7026 | 0.03541 | -0.041 | 48.0825
17 | 1.7212 | 0.03833 | -0.0393 | 44.9048
17.5 | 1.7402 | 0.04134 | -0.0379 | 42.0948
18 | 1.7596 | 0.0444 | -0.0367 | 39.6306
18.5 | 1.7769 | 0.04774 | -0.0357 | 37.2204
19 | 1.7917 | 0.05145 | -0.0348 | 34.8241
19.5 | 1.8034 | 0.0556 | -0.0342 | 32.4353
20 | 1.8123 | 0.06015 | -0.0337 | 30.1297

## 109. Re 10M Mach 0.25 (1)
BIGFOIL.COM POLAR EXPORT
NACA65-516 a=0.8
NACA65-516 a=0.8 |  |  |  | Cl Max: | 1.511 | at alpha= | 10.5 | deg
JavaFoil+Calcfoil stall+Eppler ext transition |  |  |  | L/D Max: | 145.372 | at alpha= | 2.5 | deg
Re: | 10000000 |  |  | Cd Min: | 0.00483 | at alpha= | -1 | deg
Mach: | 0.25 |  |  | Cl=0 at alpha= | -3.9682 | deg
|  |  |  | @ Cl=0.1, Cd= | 0.0062916
|  |  |  | @ Cl=0.4, Cd= | 0.0048446
|  |  |  | @ Cl=0.6, Cd= | 0.0051371
alpha (deg) | Cl | Cd | Cm | Cl/Cd
-17.5 | -0.404 | 0.14772 | -0.032 | -2.735
-17 | -0.45 | 0.13803 | -0.033 | -3.26
-16.5 | -0.492 | 0.12992 | -0.034 | -3.787
-16 | -0.53 | 0.11986 | -0.035 | -4.421
-15.5 | -0.563 | 0.11298 | -0.036 | -4.986
-15 | -0.592 | 0.10424 | -0.037 | -5.675
-14.5 | -0.615 | 0.09654 | -0.039 | -6.373
-14 | -0.636 | 0.08578 | -0.044 | -7.412
-13.5 | -0.662 | 0.06777 | -0.053 | -9.767
-13 | -0.747 | 0.02083 | -0.07 | -35.863
-12.5 | -0.755 | 0.01697 | -0.072 | -44.451
-12 | -0.751 | 0.01476 | -0.074 | -50.863
-11.5 | -0.739 | 0.01324 | -0.075 | -55.817
-11 | -0.725 | 0.01113 | -0.078 | -65.166
-10.5 | -0.698 | 0.01031 | -0.079 | -67.729
-10 | -0.667 | 0.0088 | -0.081 | -75.768
-9.5 | -0.628 | 0.00897 | -0.083 | -69.946
-9 | -0.581 | 0.00856 | -0.084 | -67.811
-8.5 | -0.531 | 0.00826 | -0.084 | -64.292
-8 | -0.478 | 0.00794 | -0.085 | -60.215
-7.5 | -0.424 | 0.00767 | -0.086 | -55.267
-7 | -0.367 | 0.00741 | -0.087 | -49.569
-6.5 | -0.309 | 0.00722 | -0.088 | -42.832
-6 | -0.25 | 0.00702 | -0.089 | -35.61
-5.5 | -0.19 | 0.00685 | -0.09 | -27.68
-5 | -0.128 | 0.00669 | -0.091 | -19.17
-4.5 | -0.066 | 0.0066 | -0.092 | -10.036
-4 | -0.004 | 0.00647 | -0.093 | -0.57
-3.5 | 0.059 | 0.00633 | -0.094 | 9.361
-3 | 0.123 | 0.00627 | -0.095 | 19.528
-2.5 | 0.186 | 0.00619 | -0.096 | 30.025
-2 | 0.25 | 0.00521 | -0.097 | 47.966
-1.5 | 0.313 | 0.00506 | -0.098 | 61.982
-1 | 0.377 | 0.00483 | -0.099 | 78.022
-0.5 | 0.44 | 0.00487 | -0.1 | 90.355
0 | 0.504 | 0.00498 | -0.101 | 101.101
0.5 | 0.567 | 0.00509 | -0.102 | 111.428
1 | 0.63 | 0.00518 | -0.103 | 121.717
1.5 | 0.693 | 0.00533 | -0.104 | 130.129
2 | 0.756 | 0.0055 | -0.105 | 137.596
2.5 | 0.819 | 0.00564 | -0.106 | 145.372
3 | 0.878 | 0.00636 | -0.106 | 138.028
3.5 | 0.934 | 0.00679 | -0.107 | 137.612
4 | 0.992 | 0.00746 | -0.107 | 133.016
4.5 | 1.05 | 0.00813 | -0.108 | 129.08
5 | 1.106 | 0.00891 | -0.109 | 124.034
5.5 | 1.158 | 0.01076 | -0.109 | 107.62
6 | 1.211 | 0.01132 | -0.11 | 106.897
6.5 | 1.261 | 0.01179 | -0.111 | 106.911
7 | 1.308 | 0.0123 | -0.112 | 106.316
7.5 | 1.352 | 0.01285 | -0.112 | 105.207
8 | 1.392 | 0.01345 | -0.113 | 103.513
8.5 | 1.429 | 0.01412 | -0.114 | 101.195
9 | 1.46 | 0.01485 | -0.114 | 98.361
9.5 | 1.487 | 0.01555 | -0.115 | 95.583
10 | 1.502 | 0.01642 | -0.116 | 91.48
10.5 | 1.511 | 0.01717 | -0.116 | 87.988
11 | 1.511 | 0.01814 | -0.117 | 83.252
11.5 | 1.502 | 0.01902 | -0.118 | 78.973
12 | 1.485 | 0.02024 | -0.118 | 73.365
12.5 | 1.458 | 0.02135 | -0.119 | 68.292
13 | 1.413 | 0.02267 | -0.119 | 62.346
13.5 | 1.357 | 0.02427 | -0.12 | 55.93
14 | 1.291 | 0.02633 | -0.12 | 49.038
14.5 | 1.214 | 0.02898 | -0.12 | 41.91
15 | 1.127 | 0.03211 | -0.12 | 35.104
15.5 | 1.017 | 0.04178 | -0.117 | 24.335

## 110. Re 10M Mach 0.25 (2)
BIGFOIL.COM POLAR EXPORT
NACA65-516 a=0.8
NACA65-516 a=0.8 |  |  |  | Cl Max: | 1.7758 | at alpha= | 20 | deg
XFOIL ncrit=9 |  |  |  | L/D Max: | 190.096 | at alpha= | 2.5 | deg
Re: | 10000000 |  |  | Cd Min: | 0.07932 | at alpha= | 20 | deg
Mach: | 0.25 |  |  | Cl=0 at alpha= | -4.009 | deg
|  |  |  | @ Cl=0.1, Cd= | 0.0056025
|  |  |  | @ Cl=0.4, Cd= | 0.0043275
|  |  |  | @ Cl=0.6, Cd= | 0.003822
alpha (deg) | Cl | Cd | Cm | Cl/Cd
-20 | -1.1566 | 0.06844 | -0.114 | -16.8995
-19.5 | -1.202 | 0.05589 | -0.1224 | -21.5065
-19 | -1.2328 | 0.04646 | -0.1275 | -26.5347
-18.5 | -1.2545 | 0.03901 | -0.1301 | -32.1584
-18 | -1.2584 | 0.03385 | -0.1305 | -37.1758
-17.5 | -1.2705 | 0.02869 | -0.1299 | -44.2837
-17 | -1.268 | 0.02493 | -0.1281 | -50.8624
-16.5 | -1.2567 | 0.02198 | -0.1257 | -57.1747
-16 | -1.2416 | 0.01943 | -0.1229 | -63.9012
-15.5 | -1.2181 | 0.01755 | -0.1198 | -69.4074
-15 | -1.1923 | 0.01591 | -0.1165 | -74.9403
-14.5 | -1.1682 | 0.01462 | -0.1123 | -79.9042
-14 | -1.1488 | 0.01359 | -0.1061 | -84.5327
-13.5 | -1.1064 | 0.01269 | -0.1032 | -87.1868
-13 | -1.0573 | 0.01199 | -0.1011 | -88.1818
-12.5 | -1.0049 | 0.01137 | -0.0995 | -88.3817
-12 | -0.9506 | 0.01081 | -0.0983 | -87.9371
-11.5 | -0.8944 | 0.01034 | -0.0974 | -86.499
-11 | -0.8368 | 0.00991 | -0.0968 | -84.44
-10.5 | -0.7815 | 0.00928 | -0.096 | -84.2134
-10 | -0.7239 | 0.00881 | -0.0956 | -82.168
-9.5 | -0.665 | 0.00841 | -0.0954 | -79.0725
-9 | -0.6056 | 0.00806 | -0.0954 | -75.1365
-8.5 | -0.5458 | 0.00775 | -0.0956 | -70.4258
-8 | -0.4856 | 0.00745 | -0.0958 | -65.1812
-7.5 | -0.4252 | 0.00721 | -0.0962 | -58.9736
-7 | -0.3646 | 0.00694 | -0.0967 | -52.536
-6.5 | -0.3043 | 0.00668 | -0.0972 | -45.5539
-6 | -0.2434 | 0.00645 | -0.0978 | -37.7364
-5.5 | -0.1825 | 0.00627 | -0.0985 | -29.1069
-5 | -0.1212 | 0.00611 | -0.0993 | -19.8363
-4.5 | -0.06 | 0.00596 | -0.1002 | -10.0671
-4 | 0.0011 | 0.0058 | -0.101 | 0.18966
-3.5 | 0.0625 | 0.00567 | -0.102 | 11.0229
-3 | 0.1236 | 0.00556 | -0.1029 | 22.2302
-2.5 | 0.1849 | 0.0054 | -0.1039 | 34.2407
-2 | 0.2457 | 0.00517 | -0.1049 | 47.5242
-1.5 | 0.3061 | 0.0049 | -0.1059 | 62.4694
-1 | 0.3668 | 0.00454 | -0.1071 | 80.793
0 | 0.4871 | 0.00377 | -0.1093 | 129.2042
0.5 | 0.5484 | 0.00378 | -0.1103 | 145.0794
1 | 0.6098 | 0.00383 | -0.1113 | 159.2167
1.5 | 0.6705 | 0.00392 | -0.1122 | 171.0459
2 | 0.7309 | 0.00402 | -0.1131 | 181.8159
2.5 | 0.7908 | 0.00416 | -0.1138 | 190.0962
3 | 0.8403 | 0.00486 | -0.1126 | 172.9012
3.5 | 0.8791 | 0.00599 | -0.1096 | 146.7613
4 | 0.9211 | 0.00681 | -0.107 | 135.257
4.5 | 0.9613 | 0.00756 | -0.104 | 127.1561
5 | 0.9974 | 0.00826 | -0.1002 | 120.7506
6 | 1.0498 | 0.00967 | -0.0887 | 108.5626
6.5 | 1.0848 | 0.01036 | -0.085 | 104.7104
7 | 1.1225 | 0.01102 | -0.0818 | 101.8603
7.5 | 1.1616 | 0.01169 | -0.079 | 99.367
8 | 1.199 | 0.01245 | -0.076 | 96.3052
8.5 | 1.2369 | 0.01325 | -0.0731 | 93.3509
9 | 1.2725 | 0.01419 | -0.0701 | 89.6758
9.5 | 1.3082 | 0.01519 | -0.0671 | 86.1224
10 | 1.3449 | 0.01619 | -0.0644 | 83.0698
10.5 | 1.3789 | 0.01738 | -0.0615 | 79.3383
11 | 1.4096 | 0.0188 | -0.0582 | 74.9787
11.5 | 1.442 | 0.02023 | -0.0554 | 71.2803
12 | 1.4742 | 0.02176 | -0.0527 | 67.7482
12.5 | 1.5047 | 0.02348 | -0.05 | 64.0843
13 | 1.5336 | 0.0254 | -0.0473 | 60.378
13.5 | 1.5588 | 0.02766 | -0.0444 | 56.3557
14 | 1.5877 | 0.02977 | -0.0421 | 53.3322
15 | 1.6395 | 0.03446 | -0.0375 | 47.5769
15.5 | 1.6623 | 0.0374 | -0.0353 | 44.4465
16 | 1.6819 | 0.0407 | -0.0333 | 41.3243
16.5 | 1.703 | 0.04404 | -0.0315 | 38.6694
17 | 1.722 | 0.04768 | -0.03 | 36.1158
17.5 | 1.7351 | 0.05201 | -0.0286 | 33.3609
18 | 1.7481 | 0.05657 | -0.0275 | 30.9015
18.5 | 1.7601 | 0.06137 | -0.0268 | 28.6801
19 | 1.7699 | 0.06663 | -0.0264 | 26.5631
19.5 | 1.7751 | 0.07258 | -0.0265 | 24.4572
20 | 1.7758 | 0.07932 | -0.0271 | 22.3878

## 111. Re 10M Mach 0.50 (1)
BIGFOIL.COM POLAR EXPORT
NACA65-516 a=0.8
NACA65-516 a=0.8 |  |  |  | Cl Max: | 1.404 | at alpha= | 7.5 | deg
JavaFoil+Calcfoil stall+Eppler ext transition |  |  |  | L/D Max: | 152.586 | at alpha= | 2.5 | deg
Re: | 10000000 |  |  | Cd Min: | 0.00479 | at alpha= | 1 | deg
Mach: | 0.5 |  |  | Cl=0 at alpha= | -3.9714 | deg
|  |  |  | @ Cl=0.1, Cd= | 0.0066569
|  |  |  | @ Cl=0.4, Cd= | 0.005228
|  |  |  | @ Cl=0.6, Cd= | 0.005183
alpha (deg) | Cl | Cd | Cm | Cl/Cd
-20 | -0.899 | 0.15055 | -0.041 | -5.974
-19.5 | -0.872 | 0.14288 | -0.041 | -6.102
-19 | -0.848 | 0.14282 | -0.044 | -5.935
-18.5 | -0.821 | 0.13422 | -0.045 | -6.114
-18 | -0.79 | 0.12868 | -0.043 | -6.139
-17.5 | -0.761 | 0.12537 | -0.043 | -6.067
-17 | -0.732 | 0.12103 | -0.043 | -6.05
-16.5 | -0.705 | 0.12451 | -0.044 | -5.664
-16 | -0.678 | 0.11374 | -0.045 | -5.965
-15.5 | -0.649 | 0.11077 | -0.044 | -5.858
-15 | -0.623 | 0.09986 | -0.046 | -6.235
-14.5 | -0.597 | 0.09135 | -0.049 | -6.533
-14 | -0.574 | 0.08078 | -0.053 | -7.107
-13.5 | -0.536 | 0.09656 | -0.043 | -5.549
-13 | -0.508 | 0.08989 | -0.044 | -5.651
-12.5 | -0.481 | 0.08164 | -0.047 | -5.895
-12 | -0.451 | 0.08178 | -0.043 | -5.516
-11.5 | -0.443 | 0.05285 | -0.065 | -8.378
-11 | -0.461 | 0.0182 | -0.083 | -25.329
-10.5 | -0.367 | 0.07581 | -0.043 | -4.84
-10 | -0.339 | 0.06569 | -0.044 | -5.16
-9.5 | -0.312 | 0.05931 | -0.047 | -5.254
-9 | -0.287 | 0.05104 | -0.057 | -5.621
-8.5 | -0.415 | 0.01394 | -0.089 | -29.732
-8 | -0.453 | 0.01001 | -0.094 | -45.209
-7.5 | -0.429 | 0.00915 | -0.096 | -46.876
-7 | -0.387 | 0.00858 | -0.098 | -45.075
-6.5 | -0.332 | 0.0081 | -0.099 | -41.037
-6 | -0.272 | 0.00781 | -0.1 | -34.843
-5.5 | -0.208 | 0.00751 | -0.101 | -27.717
-5 | -0.142 | 0.0073 | -0.102 | -19.414
-4.5 | -0.073 | 0.00701 | -0.103 | -10.475
-4 | -0.004 | 0.00686 | -0.104 | -0.597
-3.5 | 0.066 | 0.0067 | -0.105 | 9.853
-3 | 0.137 | 0.00661 | -0.106 | 20.681
-2.5 | 0.208 | 0.00654 | -0.107 | 31.768
-2 | 0.28 | 0.00558 | -0.109 | 50.09
-1.5 | 0.35 | 0.00539 | -0.11 | 65.001
-1 | 0.421 | 0.00516 | -0.111 | 81.648
-0.5 | 0.492 | 0.00521 | -0.112 | 94.398
0 | 0.563 | 0.00536 | -0.113 | 105.003
0.5 | 0.632 | 0.00503 | -0.114 | 125.568
1 | 0.701 | 0.00479 | -0.114 | 146.563
1.5 | 0.771 | 0.0056 | -0.115 | 137.67
2 | 0.84 | 0.00579 | -0.116 | 145.185
2.5 | 0.909 | 0.00596 | -0.117 | 152.586
3 | 0.976 | 0.00719 | -0.118 | 135.738
3.5 | 1.035 | 0.00786 | -0.119 | 131.76
4 | 1.098 | 0.00878 | -0.119 | 125.065
4.5 | 1.159 | 0.00982 | -0.12 | 118.08
5 | 1.217 | 0.01231 | -0.121 | 98.86
5.5 | 1.272 | 0.01314 | -0.121 | 96.804
6 | 1.321 | 0.01385 | -0.122 | 95.394
6.5 | 1.362 | 0.01463 | -0.123 | 93.111
7 | 1.392 | 0.0155 | -0.124 | 89.804
7.5 | 1.404 | 0.01662 | -0.125 | 84.494
8 | 1.387 | 0.01795 | -0.125 | 77.276
8.5 | 1.305 | 0.0195 | -0.126 | 66.898
9 | 0.867 | 0.02137 | -0.127 | 40.552
9.5 | 0.752 | 0.06247 | -0.074 | 12.039
10 | 0.93 | 0.02292 | -0.128 | 40.576
10.5 | 0.96 | 0.0249 | -0.129 | 38.562
11 | 0.988 | 0.02794 | -0.129 | 35.347
11.5 | 1.022 | 0.027 | -0.13 | 37.841
12 | 1.05 | 0.02974 | -0.13 | 35.317
12.5 | 1.066 | 0.03554 | -0.129 | 29.993

## 112. Re 10M Mach 0.50 (2)
BIGFOIL.COM POLAR EXPORT
NACA65-516 a=0.8
NACA65-516 a=0.8 |  |  |  | Cl Max: | 1.4557 | at alpha= | 12 | deg
XFOIL ncrit=9 |  |  |  | L/D Max: | 207.913 | at alpha= | 2.5 | deg
Re: | 10000000 |  |  | Cd Min: | 0.16513 | at alpha= | 17 | deg
Mach: | 0.5 |  |  | Cl=0 at alpha= | -3.9993 | deg
|  |  |  | @ Cl=0.1, Cd= | 0.0059167
|  |  |  | @ Cl=0.4, Cd= | 0.0049423
|  |  |  | @ Cl=0.6, Cd= | 0.0039643
alpha (deg) | Cl | Cd | Cm | Cl/Cd
-13.5 | -0.3057 | 0.10377 | -0.105 | -2.9459
-13 | -0.3201 | 0.09235 | -0.1122 | -3.4662
-12.5 | -0.3425 | 0.08043 | -0.12 | -4.2584
-12 | -0.3751 | 0.06743 | -0.1288 | -5.5628
-11.5 | -0.4015 | 0.05372 | -0.1384 | -7.4739
-11 | -0.4275 | 0.04366 | -0.1454 | -9.7916
-10.5 | -0.4643 | 0.03513 | -0.149 | -13.2166
-10 | -0.5066 | 0.0278 | -0.1488 | -18.223
-9.5 | -0.5396 | 0.02212 | -0.1452 | -24.3942
-9 | -0.5692 | 0.01792 | -0.1373 | -31.7634
-8.5 | -0.5725 | 0.01398 | -0.1294 | -40.9514
-8 | -0.5423 | 0.01094 | -0.1238 | -49.5704
-7.5 | -0.4896 | 0.00928 | -0.1199 | -52.7586
-7 | -0.4248 | 0.00834 | -0.1175 | -50.9353
-6.5 | -0.3559 | 0.00772 | -0.116 | -46.101
-6 | -0.2856 | 0.00721 | -0.1151 | -39.6117
-5.5 | -0.2145 | 0.00684 | -0.1147 | -31.3596
-5 | -0.1428 | 0.00657 | -0.1147 | -21.7352
-4.5 | -0.0712 | 0.00634 | -0.1149 | -11.2303
-3.5 | 0.071 | 0.00597 | -0.1161 | 11.8928
-3 | 0.1417 | 0.00584 | -0.1169 | 24.2637
-2.5 | 0.212 | 0.0057 | -0.1178 | 37.193
-2 | 0.2823 | 0.00551 | -0.1188 | 51.2341
-1.5 | 0.3513 | 0.00522 | -0.1198 | 67.2989
-1 | 0.4197 | 0.00483 | -0.1209 | 86.8944
-0.5 | 0.4881 | 0.00423 | -0.1222 | 115.3901
0 | 0.5574 | 0.00394 | -0.1235 | 141.4721
0.5 | 0.6276 | 0.00398 | -0.1245 | 157.6884
1 | 0.6987 | 0.00401 | -0.1257 | 174.2394
1.5 | 0.7682 | 0.00411 | -0.1266 | 186.91
2 | 0.8376 | 0.00423 | -0.1273 | 198.0142
2.5 | 0.9065 | 0.00436 | -0.1277 | 207.9128
3 | 0.9686 | 0.00472 | -0.1268 | 205.2119
3.5 | 0.9996 | 0.00587 | -0.1202 | 170.2896
4 | 0.9914 | 0.00725 | -0.1063 | 136.7448
4.5 | 1.001 | 0.00868 | -0.0965 | 115.3226
5 | 1.0246 | 0.01001 | -0.0894 | 102.3576
5.5 | 1.0415 | 0.01174 | -0.0817 | 88.7138
6 | 1.0648 | 0.01348 | -0.0754 | 78.9911
6.5 | 1.0971 | 0.01505 | -0.0704 | 72.897
7 | 1.1368 | 0.01645 | -0.0665 | 69.1064
7.5 | 1.178 | 0.01793 | -0.0628 | 65.6999
8 | 1.2175 | 0.0196 | -0.0591 | 62.1173
8.5 | 1.2579 | 0.02138 | -0.0554 | 58.8354
9 | 1.2946 | 0.02348 | -0.0514 | 55.1363
9.5 | 1.3337 | 0.02559 | -0.0478 | 52.118
10 | 1.37 | 0.02801 | -0.0439 | 48.9111
10.5 | 1.4044 | 0.03071 | -0.04 | 45.731
11 | 1.431 | 0.03409 | -0.0357 | 41.9771
11.5 | 1.4519 | 0.03809 | -0.0314 | 38.1176
12 | 1.4557 | 0.04357 | -0.027 | 33.4106
12.5 | 1.4429 | 0.05071 | -0.0232 | 28.454
13 | 1.4234 | 0.05899 | -0.0206 | 24.1295
13.5 | 1.3964 | 0.06875 | -0.0198 | 20.3113
14 | 1.3591 | 0.0806 | -0.0215 | 16.8623
14.5 | 1.3247 | 0.09339 | -0.0255 | 14.1846
15 | 1.2909 | 0.10727 | -0.0317 | 12.0341
15.5 | 1.2606 | 0.12169 | -0.0397 | 10.3591
16 | 1.2347 | 0.13629 | -0.0489 | 9.0594
16.5 | 1.2132 | 0.15091 | -0.0586 | 8.0392
17 | 1.1973 | 0.16513 | -0.0683 | 7.2507

## 113. Re 12M Mach 0.00 (1)
BIGFOIL.COM POLAR EXPORT
NACA65-516 a=0.8
NACA65-516 a=0.8 |  |  |  | Cl Max: | 1.564 | at alpha= | 12.5 | deg
JavaFoil+Calcfoil stall+Eppler ext transition |  |  |  | L/D Max: | 142.744 | at alpha= | 3 | deg
Re: | 12000000 |  |  | Cd Min: | 0.00483 | at alpha= | -0.5 | deg
Mach: | 0 |  |  | Cl=0 at alpha= | -3.9672 | deg
|  |  |  | @ Cl=0.1, Cd= | 0.0060806
|  |  |  | @ Cl=0.4, Cd= | 0.0048982
|  |  |  | @ Cl=0.6, Cd= | 0.0050436
alpha (deg) | Cl | Cd | Cm | Cl/Cd
-19 | -0.69 | 0.14497 | -0.034 | -4.757
-18.5 | -0.703 | 0.13711 | -0.035 | -5.131
-18 | -0.716 | 0.13048 | -0.035 | -5.486
-17.5 | -0.728 | 0.12125 | -0.037 | -6.002
-17 | -0.737 | 0.11541 | -0.038 | -6.384
-16.5 | -0.746 | 0.10641 | -0.04 | -7.008
-16 | -0.753 | 0.09781 | -0.043 | -7.697
-15.5 | -0.767 | 0.08138 | -0.048 | -9.425
-15 | -0.827 | 0.03729 | -0.061 | -22.189
-14.5 | -0.856 | 0.0216 | -0.066 | -39.623
-14 | -0.857 | 0.01739 | -0.068 | -49.309
-13.5 | -0.849 | 0.01543 | -0.069 | -55.025
-13 | -0.835 | 0.01414 | -0.07 | -59.066
-12.5 | -0.823 | 0.01212 | -0.072 | -67.954
-12 | -0.804 | 0.01093 | -0.074 | -73.614
-11.5 | -0.78 | 0.01007 | -0.075 | -77.452
-11 | -0.749 | 0.00906 | -0.077 | -82.69
-10.5 | -0.713 | 0.00888 | -0.078 | -80.352
-10 | -0.67 | 0.00853 | -0.079 | -78.554
-9.5 | -0.623 | 0.00824 | -0.08 | -75.591
-9 | -0.573 | 0.00798 | -0.081 | -71.884
-8.5 | -0.522 | 0.00769 | -0.082 | -67.902
-8 | -0.469 | 0.00747 | -0.083 | -62.772
-7.5 | -0.414 | 0.00724 | -0.084 | -57.197
-7 | -0.358 | 0.00707 | -0.085 | -50.718
-6.5 | -0.301 | 0.00691 | -0.086 | -43.618
-6 | -0.243 | 0.00673 | -0.087 | -36.123
-5.5 | -0.184 | 0.00658 | -0.087 | -27.99
-5 | -0.124 | 0.00643 | -0.088 | -19.356
-4.5 | -0.064 | 0.00632 | -0.089 | -10.171
-4 | -0.004 | 0.00618 | -0.09 | -0.578
-3.5 | 0.057 | 0.00615 | -0.091 | 9.34
-3 | 0.119 | 0.00605 | -0.092 | 19.611
-2.5 | 0.18 | 0.00603 | -0.093 | 29.876
-2 | 0.242 | 0.00528 | -0.094 | 45.826
-1.5 | 0.303 | 0.00507 | -0.095 | 59.844
-1 | 0.365 | 0.00499 | -0.096 | 73.154
-0.5 | 0.426 | 0.00483 | -0.097 | 88.174
0 | 0.488 | 0.00487 | -0.098 | 100.069
0.5 | 0.549 | 0.00496 | -0.099 | 110.759
1 | 0.61 | 0.00506 | -0.1 | 120.47
1.5 | 0.671 | 0.00519 | -0.1 | 129.438
2 | 0.732 | 0.00554 | -0.101 | 132.269
2.5 | 0.793 | 0.00623 | -0.102 | 127.335
3 | 0.852 | 0.00597 | -0.103 | 142.744
3.5 | 0.907 | 0.00687 | -0.104 | 131.881
4 | 0.963 | 0.00737 | -0.104 | 130.687
4.5 | 1.019 | 0.00794 | -0.105 | 128.418
5 | 1.075 | 0.00853 | -0.106 | 126.01
5.5 | 1.127 | 0.00995 | -0.106 | 113.236
6 | 1.179 | 0.01043 | -0.107 | 113.102
6.5 | 1.229 | 0.01085 | -0.108 | 113.289
7 | 1.277 | 0.01128 | -0.108 | 113.286
7.5 | 1.323 | 0.01173 | -0.109 | 112.785
8 | 1.367 | 0.01221 | -0.11 | 111.933
8.5 | 1.407 | 0.01274 | -0.11 | 110.401
9 | 1.444 | 0.01329 | -0.111 | 108.678
9.5 | 1.478 | 0.01393 | -0.112 | 106.075
10 | 1.504 | 0.01454 | -0.112 | 103.451
10.5 | 1.526 | 0.01518 | -0.113 | 100.567
11 | 1.543 | 0.0159 | -0.114 | 97.053
11.5 | 1.555 | 0.01667 | -0.114 | 93.302
12 | 1.562 | 0.01751 | -0.115 | 89.212
12.5 | 1.564 | 0.0183 | -0.115 | 85.466
13 | 1.555 | 0.01919 | -0.116 | 81.039
13.5 | 1.541 | 0.0202 | -0.117 | 76.286
14 | 1.521 | 0.02116 | -0.117 | 71.899
14.5 | 1.496 | 0.02257 | -0.118 | 66.285
15 | 1.467 | 0.02399 | -0.118 | 61.145
15.5 | 1.434 | 0.02548 | -0.118 | 56.259
16 | 1.397 | 0.02694 | -0.119 | 51.861
16.5 | 1.357 | 0.02898 | -0.119 | 46.82
17 | 1.314 | 0.03109 | -0.119 | 42.254
17.5 | 1.267 | 0.0341 | -0.119 | 37.155

## 114. Re 12M Mach 0.00 (2)
BIGFOIL.COM POLAR EXPORT
NACA65-516 a=0.8
NACA65-516 a=0.8 |  |  |  | Cl Max: | 1.8345 | at alpha= | 20 | deg
XFOIL ncrit=9 |  |  |  | L/D Max: | 178.679 | at alpha= | 2.5 | deg
Re: | 12000000 |  |  | Cd Min: | 0.05513 | at alpha= | 20 | deg
Mach: | 0 |  |  | Cl=0 at alpha= | -4.0094 | deg
|  |  |  | @ Cl=0.1, Cd= | 0.005382
|  |  |  | @ Cl=0.4, Cd= | 0.0042406
|  |  |  | @ Cl=0.6, Cd= | 0.0037586
alpha (deg) | Cl | Cd | Cm | Cl/Cd
-20 | -1.4334 | 0.027 | -0.1097 | -53.0889
-19.5 | -1.4204 | 0.02442 | -0.1087 | -58.1654
-19 | -1.4057 | 0.02212 | -0.1073 | -63.5488
-18.5 | -1.387 | 0.02014 | -0.1058 | -68.8679
-18 | -1.3712 | 0.01816 | -0.1036 | -75.5066
-17.5 | -1.3517 | 0.01651 | -0.1013 | -81.8716
-17 | -1.3291 | 0.0152 | -0.0988 | -87.4408
-16.5 | -1.3098 | 0.01415 | -0.095 | -92.5654
-16 | -1.288 | 0.01344 | -0.0904 | -95.8333
-15.5 | -1.2483 | 0.0128 | -0.0889 | -97.5234
-15 | -1.2064 | 0.01212 | -0.0876 | -99.538
-14.5 | -1.1617 | 0.01148 | -0.0867 | -101.1934
-14 | -1.1143 | 0.01093 | -0.0862 | -101.9488
-13.5 | -1.0647 | 0.01047 | -0.086 | -101.6905
-13 | -1.0135 | 0.01006 | -0.0859 | -100.7455
-12.5 | -0.9612 | 0.00969 | -0.086 | -99.195
-12 | -0.908 | 0.00934 | -0.0862 | -97.2163
-11.5 | -0.8542 | 0.00899 | -0.0865 | -95.0167
-11 | -0.7999 | 0.00866 | -0.0869 | -92.3672
-10.5 | -0.7457 | 0.00827 | -0.0872 | -90.1693
-10 | -0.6906 | 0.00792 | -0.0877 | -87.197
-9.5 | -0.6348 | 0.00764 | -0.0882 | -83.089
-9 | -0.5783 | 0.00737 | -0.0889 | -78.4668
-8.5 | -0.5215 | 0.00715 | -0.0896 | -72.9371
-8 | -0.4642 | 0.00693 | -0.0903 | -66.9841
-7.5 | -0.4067 | 0.00675 | -0.0911 | -60.2519
-7 | -0.3491 | 0.00652 | -0.0919 | -53.5429
-6.5 | -0.2914 | 0.00632 | -0.0927 | -46.1076
-6 | -0.2332 | 0.00613 | -0.0936 | -38.0424
-5.5 | -0.175 | 0.00598 | -0.0945 | -29.2642
-5 | -0.1162 | 0.00584 | -0.0954 | -19.8973
-4.5 | -0.0577 | 0.00571 | -0.0964 | -10.1051
-4 | 0.0011 | 0.00556 | -0.0973 | 0.19784
-3.5 | 0.06 | 0.00545 | -0.0983 | 11.0092
-3 | 0.1188 | 0.00535 | -0.0993 | 22.2056
-2.5 | 0.1778 | 0.00519 | -0.1003 | 34.2582
-2 | 0.2364 | 0.00501 | -0.1013 | 47.1856
-1.5 | 0.2949 | 0.00477 | -0.1023 | 61.8239
-1 | 0.3535 | 0.00449 | -0.1034 | 78.7305
-0.5 | 0.4113 | 0.00418 | -0.1044 | 98.3971
0 | 0.469 | 0.0037 | -0.1055 | 126.7568
0.5 | 0.5279 | 0.00368 | -0.1066 | 143.4511
1 | 0.5865 | 0.00374 | -0.1075 | 156.8182
1.5 | 0.6447 | 0.00382 | -0.1084 | 168.7696
2 | 0.7027 | 0.00394 | -0.1092 | 178.3503
2.5 | 0.7576 | 0.00424 | -0.1095 | 178.6792
3.5 | 0.8442 | 0.00612 | -0.106 | 137.9412
4 | 0.8908 | 0.00673 | -0.1048 | 132.3626
4.5 | 0.9361 | 0.00733 | -0.1033 | 127.708
5.5 | 1.0221 | 0.00844 | -0.0995 | 121.1019
6 | 1.0616 | 0.00892 | -0.0968 | 119.0135
6.5 | 1.0923 | 0.00935 | -0.0923 | 116.8235
7 | 1.1282 | 0.00983 | -0.0891 | 114.7711
7.5 | 1.1664 | 0.01029 | -0.0865 | 113.3528
8 | 1.2033 | 0.01084 | -0.0838 | 111.0055
8.5 | 1.2408 | 0.0114 | -0.0813 | 108.8421
9 | 1.2763 | 0.01208 | -0.0785 | 105.654
9.5 | 1.3114 | 0.0128 | -0.0759 | 102.4531
10 | 1.3477 | 0.01352 | -0.0736 | 99.682
10.5 | 1.3829 | 0.01433 | -0.0712 | 96.5038
11 | 1.4139 | 0.01534 | -0.0683 | 92.1708
11.5 | 1.446 | 0.01635 | -0.0657 | 88.4404
12 | 1.4785 | 0.0174 | -0.0634 | 84.9713
12.5 | 1.5102 | 0.01852 | -0.0611 | 81.5443
13 | 1.5393 | 0.01984 | -0.0586 | 77.5857
13.5 | 1.5655 | 0.0214 | -0.0559 | 73.1542
14 | 1.5928 | 0.02298 | -0.0536 | 69.3124
14.5 | 1.6202 | 0.0246 | -0.0515 | 65.8618
15 | 1.6462 | 0.0261 | -0.0493 | 63.0728
15.5 | 1.6718 | 0.02806 | -0.0475 | 59.5795
16 | 1.6959 | 0.0302 | -0.0456 | 56.1556
16.5 | 1.7172 | 0.03263 | -0.0438 | 52.6264
17 | 1.7371 | 0.03527 | -0.0421 | 49.2515
17.5 | 1.7581 | 0.03789 | -0.0407 | 46.4001
18 | 1.7777 | 0.04073 | -0.0394 | 43.646
18.5 | 1.7956 | 0.04383 | -0.0382 | 40.9674
19 | 1.811 | 0.04721 | -0.0372 | 38.3605
19.5 | 1.8239 | 0.05099 | -0.0364 | 35.7698
20 | 1.8345 | 0.05513 | -0.0357 | 33.2759

## 115. Re 12M Mach 0.10 (1)
BIGFOIL.COM POLAR EXPORT
NACA65-516 a=0.8
NACA65-516 a=0.8 |  |  |  | Cl Max: | 1.555 | at alpha= | 12 | deg
JavaFoil+Calcfoil stall+Eppler ext transition |  |  |  | L/D Max: | 142.843 | at alpha= | 3 | deg
Re: | 12000000 |  |  | Cd Min: | 0.00482 | at alpha= | -0.5 | deg
Mach: | 0.1 |  |  | Cl=0 at alpha= | -3.9677 | deg
|  |  |  | @ Cl=0.1, Cd= | 0.0061356
|  |  |  | @ Cl=0.4, Cd= | 0.0049072
|  |  |  | @ Cl=0.6, Cd= | 0.0050902
alpha (deg) | Cl | Cd | Cm | Cl/Cd
-19 | -0.647 | 0.14839 | -0.033 | -4.363
-18.5 | -0.664 | 0.14116 | -0.034 | -4.707
-18 | -0.68 | 0.13328 | -0.035 | -5.104
-17.5 | -0.695 | 0.12528 | -0.036 | -5.544
-17 | -0.707 | 0.11804 | -0.037 | -5.992
-16.5 | -0.719 | 0.10907 | -0.039 | -6.593
-16 | -0.726 | 0.10517 | -0.039 | -6.898
-15.5 | -0.736 | 0.0929 | -0.044 | -7.926
-15 | -0.762 | 0.06818 | -0.052 | -11.171
-14.5 | -0.835 | 0.02408 | -0.065 | -34.671
-14 | -0.841 | 0.01879 | -0.068 | -44.774
-13.5 | -0.839 | 0.01589 | -0.069 | -52.763
-13 | -0.827 | 0.01457 | -0.07 | -56.763
-12.5 | -0.814 | 0.01294 | -0.072 | -62.893
-12 | -0.799 | 0.01124 | -0.074 | -71.052
-11.5 | -0.777 | 0.01029 | -0.075 | -75.466
-11 | -0.747 | 0.00888 | -0.077 | -84.131
-10.5 | -0.713 | 0.00899 | -0.078 | -79.309
-10 | -0.671 | 0.00863 | -0.079 | -77.72
-9.5 | -0.624 | 0.00824 | -0.08 | -75.698
-9 | -0.575 | 0.00802 | -0.081 | -71.635
-8.5 | -0.524 | 0.00774 | -0.082 | -67.634
-8 | -0.47 | 0.00747 | -0.083 | -62.98
-7.5 | -0.416 | 0.0073 | -0.084 | -56.964
-7 | -0.36 | 0.00705 | -0.085 | -51.013
-6.5 | -0.303 | 0.0069 | -0.086 | -43.854
-6 | -0.244 | 0.00679 | -0.087 | -35.975
-5.5 | -0.185 | 0.00657 | -0.088 | -28.151
-5 | -0.125 | 0.00647 | -0.089 | -19.341
-4.5 | -0.065 | 0.00632 | -0.09 | -10.214
-4 | -0.004 | 0.00624 | -0.091 | -0.575
-3.5 | 0.058 | 0.00617 | -0.092 | 9.362
-3 | 0.119 | 0.00612 | -0.093 | 19.474
-2.5 | 0.181 | 0.00604 | -0.094 | 29.948
-2 | 0.243 | 0.0053 | -0.094 | 45.888
-1.5 | 0.305 | 0.0051 | -0.095 | 59.775
-1 | 0.367 | 0.00501 | -0.096 | 73.212
-0.5 | 0.428 | 0.00482 | -0.097 | 88.906
0 | 0.49 | 0.00488 | -0.098 | 100.32
0.5 | 0.552 | 0.00498 | -0.099 | 110.832
1 | 0.613 | 0.00512 | -0.1 | 119.686
1.5 | 0.675 | 0.00523 | -0.101 | 129.052
2 | 0.736 | 0.00554 | -0.102 | 132.927
2.5 | 0.797 | 0.00623 | -0.103 | 127.972
3 | 0.856 | 0.00599 | -0.103 | 142.843
3.5 | 0.911 | 0.0069 | -0.104 | 131.925
4 | 0.968 | 0.00741 | -0.105 | 130.644
4.5 | 1.024 | 0.00798 | -0.105 | 128.278
5 | 1.08 | 0.00858 | -0.106 | 125.794
5.5 | 1.132 | 0.01001 | -0.107 | 113.135
6 | 1.184 | 0.0105 | -0.107 | 112.823
6.5 | 1.234 | 0.01095 | -0.108 | 112.724
7 | 1.282 | 0.01138 | -0.109 | 112.652
7.5 | 1.328 | 0.01185 | -0.11 | 112.066
8 | 1.371 | 0.01234 | -0.11 | 111.135
8.5 | 1.411 | 0.01288 | -0.111 | 109.5
9 | 1.448 | 0.01348 | -0.112 | 107.409
9.5 | 1.48 | 0.01409 | -0.112 | 105.06
10 | 1.505 | 0.01472 | -0.113 | 102.294
10.5 | 1.526 | 0.01536 | -0.114 | 99.328
11 | 1.541 | 0.01611 | -0.114 | 95.66
11.5 | 1.551 | 0.01692 | -0.115 | 91.652
12 | 1.555 | 0.01778 | -0.115 | 87.472
12.5 | 1.553 | 0.0186 | -0.116 | 83.493
13 | 1.541 | 0.01953 | -0.117 | 78.91
13.5 | 1.522 | 0.02066 | -0.117 | 73.663
14 | 1.497 | 0.02176 | -0.118 | 68.809
14.5 | 1.468 | 0.02307 | -0.118 | 63.618
15 | 1.433 | 0.02457 | -0.118 | 58.324
15.5 | 1.394 | 0.02617 | -0.119 | 53.263
16 | 1.351 | 0.02821 | -0.119 | 47.878
16.5 | 1.305 | 0.03014 | -0.119 | 43.285
17 | 1.251 | 0.03396 | -0.119 | 36.839

## 116. Re 12M Mach 0.10 (2)
BIGFOIL.COM POLAR EXPORT
NACA65-516 a=0.8
NACA65-516 a=0.8 |  |  |  | Cl Max: | 1.8285 | at alpha= | 20 | deg
XFOIL ncrit=9 |  |  |  | L/D Max: | 180.711 | at alpha= | 2.5 | deg
Re: | 12000000 |  |  | Cd Min: | 0.05829 | at alpha= | 20 | deg
Mach: | 0.1 |  |  | Cl=0 at alpha= | -4.0093 | deg
|  |  |  | @ Cl=0.1, Cd= | 0.0053864
|  |  |  | @ Cl=0.4, Cd= | 0.004254
|  |  |  | @ Cl=0.6, Cd= | 0.0037552
alpha (deg) | Cl | Cd | Cm | Cl/Cd
-20 | -1.4041 | 0.03081 | -0.1142 | -45.5729
-19.5 | -1.4 | 0.02732 | -0.1134 | -51.2445
-19 | -1.3966 | 0.02407 | -0.1119 | -58.0224
-18.5 | -1.3814 | 0.0217 | -0.1104 | -63.659
-18 | -1.362 | 0.01975 | -0.1086 | -68.962
-17.5 | -1.3462 | 0.01774 | -0.1061 | -75.885
-17 | -1.3267 | 0.01606 | -0.1035 | -82.609
-16.5 | -1.3046 | 0.01479 | -0.1005 | -88.2082
-16 | -1.2871 | 0.01383 | -0.0957 | -93.0658
-15.5 | -1.2558 | 0.01315 | -0.0923 | -95.4981
-15 | -1.2138 | 0.0125 | -0.0908 | -97.104
-14.5 | -1.1699 | 0.01181 | -0.0895 | -99.0601
-14 | -1.1231 | 0.01119 | -0.0886 | -100.3664
-13.5 | -1.0737 | 0.01067 | -0.0881 | -100.6279
-13 | -1.0222 | 0.01023 | -0.0878 | -99.9218
-12.5 | -0.9695 | 0.00983 | -0.0877 | -98.6267
-12 | -0.9158 | 0.00946 | -0.0878 | -96.8076
-11.5 | -0.8614 | 0.0091 | -0.0879 | -94.6593
-11 | -0.8063 | 0.00879 | -0.0882 | -91.7292
-10.5 | -0.7518 | 0.00836 | -0.0884 | -89.9282
-10 | -0.6962 | 0.008 | -0.0887 | -87.025
-9 | -0.5829 | 0.00743 | -0.0898 | -78.4522
-8.5 | -0.5256 | 0.00719 | -0.0904 | -73.1015
-8 | -0.4678 | 0.00696 | -0.0911 | -67.2126
-7.5 | -0.4097 | 0.00678 | -0.0918 | -60.4277
-7 | -0.3516 | 0.00655 | -0.0926 | -53.6794
-6.5 | -0.2935 | 0.00634 | -0.0934 | -46.2934
-6 | -0.2349 | 0.00615 | -0.0942 | -38.1951
-5.5 | -0.1762 | 0.00599 | -0.0951 | -29.4157
-5 | -0.1171 | 0.00585 | -0.096 | -20.0171
-4.5 | -0.0582 | 0.00572 | -0.0969 | -10.1748
-4 | 0.0011 | 0.00557 | -0.0979 | 0.19749
-3.5 | 0.0603 | 0.00546 | -0.0989 | 11.044
-3 | 0.1196 | 0.00535 | -0.0999 | 22.3551
-2.5 | 0.1789 | 0.0052 | -0.1009 | 34.4038
-2 | 0.2378 | 0.00502 | -0.1019 | 47.3705
-1.5 | 0.2967 | 0.00478 | -0.1029 | 62.0711
-1 | 0.3557 | 0.00449 | -0.104 | 79.2205
-0.5 | 0.4139 | 0.00418 | -0.105 | 99.0191
0 | 0.4719 | 0.0037 | -0.1061 | 127.5405
0.5 | 0.5311 | 0.00368 | -0.1072 | 144.3207
1 | 0.5901 | 0.00374 | -0.1081 | 157.7807
1.5 | 0.6488 | 0.00383 | -0.109 | 169.3995
2 | 0.7071 | 0.00394 | -0.1098 | 179.467
2.5 | 0.7626 | 0.00422 | -0.1102 | 180.7109
3 | 0.8054 | 0.00527 | -0.1083 | 152.8273
3.5 | 0.849 | 0.00613 | -0.1065 | 138.4992
4 | 0.8952 | 0.00676 | -0.1051 | 132.426
5 | 0.9836 | 0.00794 | -0.1015 | 123.8791
5.5 | 1.0252 | 0.0085 | -0.0992 | 120.6118
6 | 1.0596 | 0.00896 | -0.0954 | 118.2589
6.5 | 1.0919 | 0.00944 | -0.0912 | 115.6674
7 | 1.1284 | 0.00994 | -0.0881 | 113.5211
7.5 | 1.1669 | 0.01042 | -0.0855 | 111.9866
8 | 1.2039 | 0.01101 | -0.0827 | 109.346
8.5 | 1.242 | 0.01158 | -0.0802 | 107.2539
9 | 1.2778 | 0.0123 | -0.0775 | 103.8862
9.5 | 1.3135 | 0.01303 | -0.0748 | 100.8058
10 | 1.3491 | 0.01381 | -0.0723 | 97.6901
10.5 | 1.3835 | 0.01469 | -0.0697 | 94.1797
11 | 1.4153 | 0.01572 | -0.0669 | 90.0318
11.5 | 1.4487 | 0.01674 | -0.0644 | 86.5412
12 | 1.4804 | 0.01787 | -0.0619 | 82.8428
12.5 | 1.5109 | 0.01911 | -0.0594 | 79.0633
13 | 1.5399 | 0.02052 | -0.0568 | 75.0439
13.5 | 1.5662 | 0.02216 | -0.0542 | 70.6769
14 | 1.5948 | 0.02376 | -0.0519 | 67.1212
14.5 | 1.6229 | 0.02542 | -0.0498 | 63.8434
15 | 1.6491 | 0.02701 | -0.0476 | 61.0552
15.5 | 1.6741 | 0.02912 | -0.0457 | 57.4897
16 | 1.6966 | 0.03147 | -0.0437 | 53.9117
16.5 | 1.7172 | 0.03409 | -0.0418 | 50.3725
17 | 1.7376 | 0.03683 | -0.0401 | 47.1789
17.5 | 1.7583 | 0.03961 | -0.0387 | 44.3903
18 | 1.7773 | 0.04265 | -0.0374 | 41.6717
18.5 | 1.794 | 0.04599 | -0.0362 | 39.0085
19 | 1.8067 | 0.04982 | -0.0352 | 36.2646
19.5 | 1.818 | 0.05396 | -0.0344 | 33.6916
20 | 1.8285 | 0.05829 | -0.0339 | 31.369

## 117. Re 12M Mach 0.25 (1)
BIGFOIL.COM POLAR EXPORT
NACA65-516 a=0.8
NACA65-516 a=0.8 |  |  |  | Cl Max: | 1.512 | at alpha= | 10.5 | deg
JavaFoil+Calcfoil stall+Eppler ext transition |  |  |  | L/D Max: | 141.076 | at alpha= | 2.5 | deg
Re: | 12000000 |  |  | Cd Min: | 0.0049 | at alpha= | -0.5 | deg
Mach: | 0.25 |  |  | Cl=0 at alpha= | -3.9682 | deg
|  |  |  | @ Cl=0.1, Cd= | 0.0061944
|  |  |  | @ Cl=0.4, Cd= | 0.0049889
|  |  |  | @ Cl=0.6, Cd= | 0.0051129
alpha (deg) | Cl | Cd | Cm | Cl/Cd
-17.5 | -0.404 | 0.14483 | -0.033 | -2.79
-17 | -0.45 | 0.13542 | -0.033 | -3.323
-16.5 | -0.492 | 0.12805 | -0.033 | -3.842
-16 | -0.53 | 0.11872 | -0.035 | -4.466
-15.5 | -0.563 | 0.11293 | -0.036 | -4.989
-15 | -0.591 | 0.10435 | -0.037 | -5.667
-14.5 | -0.615 | 0.0972 | -0.039 | -6.325
-14 | -0.635 | 0.08704 | -0.043 | -7.292
-13.5 | -0.649 | 0.07897 | -0.046 | -8.217
-13 | -0.745 | 0.02119 | -0.07 | -35.174
-12.5 | -0.757 | 0.01607 | -0.073 | -47.111
-12 | -0.752 | 0.01422 | -0.074 | -52.898
-11.5 | -0.745 | 0.01215 | -0.076 | -61.301
-11 | -0.729 | 0.01052 | -0.078 | -69.268
-10.5 | -0.701 | 0.00988 | -0.08 | -70.927
-10 | -0.671 | 0.00903 | -0.082 | -74.342
-9.5 | -0.628 | 0.00867 | -0.083 | -72.392
-9 | -0.581 | 0.00831 | -0.084 | -69.862
-8.5 | -0.531 | 0.00803 | -0.084 | -66.123
-8 | -0.478 | 0.00774 | -0.085 | -61.795
-7.5 | -0.424 | 0.00746 | -0.086 | -56.828
-7 | -0.367 | 0.00728 | -0.087 | -50.49
-6.5 | -0.309 | 0.00702 | -0.088 | -44.075
-6 | -0.25 | 0.00691 | -0.089 | -36.212
-5.5 | -0.19 | 0.00674 | -0.09 | -28.13
-5 | -0.128 | 0.00656 | -0.091 | -19.559
-4.5 | -0.066 | 0.00637 | -0.092 | -10.393
-4 | -0.004 | 0.00629 | -0.093 | -0.586
-3.5 | 0.059 | 0.00622 | -0.094 | 9.528
-3 | 0.123 | 0.00618 | -0.095 | 19.823
-2.5 | 0.186 | 0.0061 | -0.096 | 30.504
-2 | 0.25 | 0.00536 | -0.097 | 46.611
-1.5 | 0.313 | 0.00515 | -0.098 | 60.914
-1 | 0.377 | 0.00504 | -0.099 | 74.745
-0.5 | 0.44 | 0.0049 | -0.1 | 89.867
0 | 0.504 | 0.00494 | -0.101 | 101.873
0.5 | 0.567 | 0.00505 | -0.102 | 112.203
1 | 0.63 | 0.00517 | -0.103 | 121.85
1.5 | 0.693 | 0.0053 | -0.104 | 130.779
2 | 0.756 | 0.00566 | -0.105 | 133.653
2.5 | 0.817 | 0.00579 | -0.105 | 141.076
3 | 0.878 | 0.00659 | -0.106 | 133.238
3.5 | 0.934 | 0.00713 | -0.107 | 131.032
4 | 0.992 | 0.00767 | -0.107 | 129.452
4.5 | 1.05 | 0.0083 | -0.108 | 126.441
5 | 1.106 | 0.00894 | -0.109 | 123.682
5.5 | 1.159 | 0.01055 | -0.109 | 109.834
6 | 1.212 | 0.011 | -0.11 | 110.206
6.5 | 1.262 | 0.01145 | -0.111 | 110.214
7 | 1.309 | 0.01194 | -0.112 | 109.594
7.5 | 1.353 | 0.01247 | -0.112 | 108.494
8 | 1.394 | 0.01302 | -0.113 | 107
8.5 | 1.43 | 0.01368 | -0.114 | 104.565
9 | 1.462 | 0.01438 | -0.115 | 101.641
9.5 | 1.488 | 0.01505 | -0.115 | 98.875
10 | 1.504 | 0.01588 | -0.116 | 94.685
10.5 | 1.512 | 0.0166 | -0.117 | 91.09
11 | 1.512 | 0.01759 | -0.117 | 85.975
11.5 | 1.504 | 0.01839 | -0.118 | 81.782
12 | 1.486 | 0.0196 | -0.118 | 75.84
12.5 | 1.459 | 0.02066 | -0.119 | 70.64
13 | 1.414 | 0.02195 | -0.119 | 64.431
13.5 | 1.358 | 0.02363 | -0.12 | 57.491
14 | 1.293 | 0.02537 | -0.12 | 50.958
14.5 | 1.216 | 0.02785 | -0.12 | 43.673
15 | 1.126 | 0.03199 | -0.12 | 35.209
15.5 | 1.025 | 0.03806 | -0.118 | 26.935

## 118. Re 12M Mach 0.25 (2)
BIGFOIL.COM POLAR EXPORT
NACA65-516 a=0.8
NACA65-516 a=0.8 |  |  |  | Cl Max: | 1.7974 | at alpha= | 20 | deg
XFOIL ncrit=9 |  |  |  | L/D Max: | 187.976 | at alpha= | 2.5 | deg
Re: | 12000000 |  |  | Cd Min: | 0.07666 | at alpha= | 20 | deg
Mach: | 0.25 |  |  | Cl=0 at alpha= | -4.0073 | deg
|  |  |  | @ Cl=0.1, Cd= | 0.0054441
|  |  |  | @ Cl=0.4, Cd= | 0.0043634
|  |  |  | @ Cl=0.6, Cd= | 0.0037583
alpha (deg) | Cl | Cd | Cm | Cl/Cd
-20 | -1.1781 | 0.06569 | -0.1162 | -17.9342
-19.5 | -1.2175 | 0.05413 | -0.1237 | -22.4921
-19 | -1.2464 | 0.04506 | -0.1284 | -27.6609
-18.5 | -1.2798 | 0.03691 | -0.1309 | -34.6735
-18 | -1.2787 | 0.03227 | -0.131 | -39.625
-17.5 | -1.2875 | 0.02752 | -0.1299 | -46.7842
-17 | -1.2815 | 0.02406 | -0.1279 | -53.2627
-16.5 | -1.2778 | 0.02075 | -0.1251 | -61.5807
-16 | -1.2592 | 0.0185 | -0.1221 | -68.0649
-15.5 | -1.2406 | 0.01642 | -0.1185 | -75.5542
-15 | -1.2174 | 0.01488 | -0.1146 | -81.8145
-14.5 | -1.1994 | 0.01377 | -0.1086 | -87.1024
-14 | -1.1624 | 0.013 | -0.1046 | -89.4154
-13.5 | -1.1173 | 0.01216 | -0.102 | -91.8832
-13 | -1.0676 | 0.01142 | -0.1 | -93.4851
-12.5 | -1.0139 | 0.01083 | -0.0985 | -93.6196
-12 | -0.9584 | 0.0103 | -0.0974 | -93.0485
-11.5 | -0.9014 | 0.00983 | -0.0966 | -91.6989
-11 | -0.8429 | 0.00944 | -0.0961 | -89.2903
-10.5 | -0.7847 | 0.00902 | -0.0957 | -86.9956
-10 | -0.7272 | 0.00849 | -0.0952 | -85.6537
-9.5 | -0.6682 | 0.0081 | -0.0951 | -82.4938
-9 | -0.6085 | 0.00776 | -0.0951 | -78.4149
-8.5 | -0.5483 | 0.00745 | -0.0953 | -73.5973
-8 | -0.4878 | 0.00718 | -0.0956 | -67.9387
-7.5 | -0.427 | 0.00694 | -0.096 | -61.5274
-7 | -0.3661 | 0.00673 | -0.0965 | -54.3982
-6.5 | -0.3052 | 0.00648 | -0.0971 | -47.0988
-6 | -0.2443 | 0.00628 | -0.0977 | -38.9013
-5.5 | -0.1831 | 0.00608 | -0.0985 | -30.1151
-5 | -0.1218 | 0.00593 | -0.0993 | -20.5396
-4.5 | -0.0604 | 0.0058 | -0.1002 | -10.4138
-4 | 0.0009 | 0.00563 | -0.1011 | 0.15986
-3.5 | 0.0622 | 0.00553 | -0.102 | 11.2477
-3 | 0.1238 | 0.00539 | -0.103 | 22.9685
-2.5 | 0.1851 | 0.00527 | -0.104 | 35.1233
-2 | 0.246 | 0.00508 | -0.105 | 48.4252
-1.5 | 0.3071 | 0.00482 | -0.1061 | 63.7137
-1 | 0.3679 | 0.00455 | -0.1072 | 80.8571
-0.5 | 0.4281 | 0.0042 | -0.1083 | 101.9286
0 | 0.488 | 0.00371 | -0.1094 | 131.5364
0.5 | 0.5493 | 0.0037 | -0.1105 | 148.4595
1 | 0.6102 | 0.00377 | -0.1114 | 161.8568
1.5 | 0.6711 | 0.00384 | -0.1124 | 174.7656
2 | 0.7314 | 0.00397 | -0.1132 | 184.2317
2.5 | 0.7895 | 0.0042 | -0.1136 | 187.9762
3 | 0.8327 | 0.00523 | -0.1113 | 159.2161
3.5 | 0.8748 | 0.00617 | -0.1088 | 141.7828
4 | 0.9188 | 0.00688 | -0.1066 | 133.5465
4.5 | 0.9613 | 0.00755 | -0.104 | 127.3245
5 | 1.0004 | 0.00819 | -0.1008 | 122.149
5.5 | 1.0255 | 0.00877 | -0.0946 | 116.9327
6 | 1.0569 | 0.00944 | -0.0899 | 111.9597
6.5 | 1.0934 | 0.01005 | -0.0864 | 108.796
7 | 1.132 | 0.01067 | -0.0833 | 106.0918
7.5 | 1.1717 | 0.01128 | -0.0805 | 103.8741
8 | 1.2095 | 0.01201 | -0.0775 | 100.7077
8.5 | 1.2486 | 0.01274 | -0.0748 | 98.0063
9 | 1.2844 | 0.01366 | -0.0717 | 94.0264
9.5 | 1.3217 | 0.01455 | -0.0689 | 90.8385
10 | 1.3568 | 0.01559 | -0.0659 | 87.0301
10.5 | 1.3905 | 0.01676 | -0.0628 | 82.9654
11 | 1.4232 | 0.01804 | -0.0597 | 78.8914
12 | 1.4894 | 0.02083 | -0.0542 | 71.5026
12.5 | 1.5191 | 0.02254 | -0.0512 | 67.3957
13 | 1.5482 | 0.0244 | -0.0484 | 63.4508
13.5 | 1.5767 | 0.02639 | -0.0458 | 59.7461
14 | 1.606 | 0.02844 | -0.0433 | 56.4698
14.5 | 1.632 | 0.03079 | -0.0408 | 53.0042
15 | 1.6559 | 0.03309 | -0.0383 | 50.0423
15.5 | 1.6787 | 0.03597 | -0.036 | 46.6694
16 | 1.702 | 0.03891 | -0.034 | 43.742
16.5 | 1.723 | 0.04218 | -0.0321 | 40.8487
17 | 1.7407 | 0.04587 | -0.0304 | 37.9486
17.5 | 1.754 | 0.0501 | -0.0288 | 35.01
18 | 1.7697 | 0.05432 | -0.0276 | 32.5792
18.5 | 1.7812 | 0.05911 | -0.0268 | 30.1336
19 | 1.7902 | 0.06436 | -0.0262 | 27.8154
19.5 | 1.7969 | 0.07007 | -0.0261 | 25.6444
20 | 1.7974 | 0.07666 | -0.0265 | 23.4464

## 119. Re 12M Mach 0.50 (1)
BIGFOIL.COM POLAR EXPORT
NACA65-516 a=0.8
NACA65-516 a=0.8 |  |  |  | Cl Max: | 1.405 | at alpha= | 7.5 | deg
JavaFoil+Calcfoil stall+Eppler ext transition |  |  |  | L/D Max: | 146.204 | at alpha= | 1 | deg
Re: | 12000000 |  |  | Cd Min: | 0.0048 | at alpha= | 1 | deg
Mach: | 0.5 |  |  | Cl=0 at alpha= | -3.9714 | deg
|  |  |  | @ Cl=0.1, Cd= | 0.0065473
|  |  |  | @ Cl=0.4, Cd= | 0.0053948
|  |  |  | @ Cl=0.6, Cd= | 0.0051445
alpha (deg) | Cl | Cd | Cm | Cl/Cd
-20 | -0.902 | 0.15433 | -0.042 | -5.844
-19.5 | -0.873 | 0.15195 | -0.042 | -5.744
-19 | -0.848 | 0.14076 | -0.044 | -6.026
-18.5 | -0.822 | 0.12971 | -0.046 | -6.341
-18 | -0.792 | 0.12711 | -0.045 | -6.232
-17.5 | -0.762 | 0.12339 | -0.043 | -6.173
-17 | -0.733 | 0.11781 | -0.043 | -6.225
-16.5 | -0.706 | 0.12294 | -0.044 | -5.74
-16 | -0.679 | 0.11285 | -0.046 | -6.019
-15.5 | -0.65 | 0.10807 | -0.045 | -6.014
-15 | -0.625 | 0.09693 | -0.048 | -6.445
-14.5 | -0.602 | 0.08614 | -0.052 | -6.983
-14 | -0.595 | 0.0614 | -0.063 | -9.683
-13.5 | -0.536 | 0.09584 | -0.044 | -5.593
-13 | -0.508 | 0.08835 | -0.045 | -5.755
-12.5 | -0.482 | 0.07974 | -0.048 | -6.044
-12 | -0.451 | 0.08019 | -0.044 | -5.629
-11.5 | -0.482 | 0.02451 | -0.079 | -19.674
-11 | -0.463 | 0.01685 | -0.084 | -27.509
-10.5 | -0.367 | 0.0748 | -0.043 | -4.905
-10 | -0.339 | 0.06475 | -0.045 | -5.237
-9.5 | -0.312 | 0.05873 | -0.048 | -5.309
-9 | -0.321 | 0.02068 | -0.083 | -15.51
-8.5 | -0.419 | 0.01243 | -0.09 | -33.708
-8 | -0.454 | 0.0096 | -0.094 | -47.313
-7.5 | -0.432 | 0.00882 | -0.097 | -49.014
-7 | -0.387 | 0.00839 | -0.098 | -46.137
-6.5 | -0.332 | 0.00787 | -0.099 | -42.251
-6 | -0.272 | 0.00756 | -0.1 | -35.986
-5.5 | -0.208 | 0.00733 | -0.101 | -28.4
-5 | -0.142 | 0.00709 | -0.102 | -19.98
-4.5 | -0.073 | 0.00687 | -0.103 | -10.7
-4 | -0.004 | 0.00668 | -0.104 | -0.613
-3.5 | 0.066 | 0.0066 | -0.105 | 10.014
-3 | 0.137 | 0.00649 | -0.106 | 21.051
-2.5 | 0.208 | 0.00638 | -0.107 | 32.547
-2 | 0.28 | 0.00573 | -0.109 | 48.795
-1.5 | 0.35 | 0.00543 | -0.11 | 64.505
-1 | 0.421 | 0.00538 | -0.111 | 78.253
-0.5 | 0.492 | 0.00523 | -0.112 | 94.078
0 | 0.563 | 0.0053 | -0.113 | 106.2
0.5 | 0.632 | 0.00501 | -0.114 | 126.119
1 | 0.702 | 0.0048 | -0.114 | 146.204
1.5 | 0.771 | 0.00559 | -0.115 | 138.01
2 | 0.84 | 0.00589 | -0.116 | 142.723
2.5 | 0.907 | 0.00688 | -0.117 | 131.961
3 | 0.976 | 0.00746 | -0.118 | 130.774
3.5 | 1.035 | 0.0082 | -0.119 | 126.281
4 | 1.098 | 0.009 | -0.119 | 122.006
4.5 | 1.16 | 0.00991 | -0.12 | 117.096
5 | 1.218 | 0.01197 | -0.121 | 101.735
5.5 | 1.273 | 0.01274 | -0.122 | 99.918
6 | 1.322 | 0.01344 | -0.122 | 98.383
6.5 | 1.363 | 0.01417 | -0.123 | 96.165
7 | 1.393 | 0.01508 | -0.124 | 92.361
7.5 | 1.405 | 0.01612 | -0.125 | 87.191
8 | 1.388 | 0.01738 | -0.125 | 79.855
8.5 | 1.306 | 0.01893 | -0.126 | 68.999
9 | 0.867 | 0.02069 | -0.127 | 41.926
9.5 | 0.896 | 0.02279 | -0.127 | 39.302
10 | 0.931 | 0.02211 | -0.128 | 42.097
10.5 | 0.961 | 0.02404 | -0.129 | 39.976
11 | 0.989 | 0.0269 | -0.129 | 36.778
11.5 | 1.023 | 0.02607 | -0.13 | 39.232
12 | 1.052 | 0.02865 | -0.131 | 36.706
12.5 | 1.072 | 0.03326 | -0.13 | 32.24

## 120. Re 12M Mach 0.50 (2)
BIGFOIL.COM POLAR EXPORT
NACA65-516 a=0.8
NACA65-516 a=0.8 |  |  |  | Cl Max: | 1.4736 | at alpha= | 12 | deg
XFOIL ncrit=9 |  |  |  | L/D Max: | 213.286 | at alpha= | 2.5 | deg
Re: | 12000000 |  |  | Cd Min: | 0.1638 | at alpha= | 17 | deg
Mach: | 0.5 |  |  | Cl=0 at alpha= | -3.9986 | deg
|  |  |  | @ Cl=0.1, Cd= | 0.0057466
|  |  |  | @ Cl=0.4, Cd= | 0.0048973
|  |  |  | @ Cl=0.6, Cd= | 0.0038527
alpha (deg) | Cl | Cd | Cm | Cl/Cd
-14 | -0.3252 | 0.10992 | -0.1013 | -2.9585
-13.5 | -0.3286 | 0.09999 | -0.1076 | -3.2863
-13 | -0.3463 | 0.08836 | -0.1152 | -3.9192
-12.5 | -0.3676 | 0.07681 | -0.1229 | -4.7858
-12 | -0.3966 | 0.06406 | -0.1315 | -6.1911
-11.5 | -0.4177 | 0.05153 | -0.1405 | -8.106
-11 | -0.444 | 0.04201 | -0.1468 | -10.5689
-10.5 | -0.4798 | 0.03383 | -0.1498 | -14.1827
-10 | -0.5216 | 0.02678 | -0.149 | -19.4772
-9.5 | -0.5592 | 0.02109 | -0.1447 | -26.5149
-9 | -0.5971 | 0.01683 | -0.1352 | -35.4783
-8.5 | -0.5912 | 0.01283 | -0.1281 | -46.0795
-8 | -0.5538 | 0.01021 | -0.1228 | -54.2409
-7.5 | -0.4967 | 0.00875 | -0.1192 | -56.7657
-7 | -0.4298 | 0.00793 | -0.1171 | -54.1992
-6.5 | -0.3592 | 0.00737 | -0.1157 | -48.7381
-6 | -0.2872 | 0.00699 | -0.115 | -41.0873
-5.5 | -0.2158 | 0.00662 | -0.1146 | -32.5982
-5 | -0.1437 | 0.00635 | -0.1146 | -22.6299
-4.5 | -0.0721 | 0.00615 | -0.1149 | -11.7236
-4 | -0.0002 | 0.00596 | -0.1155 | -0.033557
-3.5 | 0.0709 | 0.0058 | -0.1161 | 12.2241
-3 | 0.1417 | 0.00567 | -0.117 | 24.9912
-2.5 | 0.2127 | 0.00552 | -0.118 | 38.5326
-2 | 0.283 | 0.00538 | -0.119 | 52.6022
-1.5 | 0.3523 | 0.00513 | -0.12 | 68.6745
-1 | 0.422 | 0.00479 | -0.1212 | 88.1002
-0.5 | 0.4906 | 0.00432 | -0.1225 | 113.5648
0 | 0.559 | 0.00387 | -0.1237 | 144.4444
0.5 | 0.6301 | 0.00384 | -0.125 | 164.0885
1 | 0.6998 | 0.00392 | -0.126 | 178.5204
1.5 | 0.7703 | 0.00398 | -0.127 | 193.5427
2 | 0.84 | 0.0041 | -0.1277 | 204.878
2.5 | 0.9086 | 0.00426 | -0.1282 | 213.2864
3 | 0.9633 | 0.00485 | -0.126 | 198.6186
3.5 | 0.9874 | 0.00612 | -0.1181 | 161.3399
4 | 0.9823 | 0.0074 | -0.1048 | 132.7432
4.5 | 0.9974 | 0.00872 | -0.0959 | 114.3807
5 | 1.0226 | 0.01 | -0.0891 | 102.26
5.5 | 1.0444 | 0.01158 | -0.0821 | 90.19
6 | 1.071 | 0.01317 | -0.0761 | 81.3212
6.5 | 1.1085 | 0.01452 | -0.0717 | 76.343
7 | 1.1495 | 0.01583 | -0.0678 | 72.6153
7.5 | 1.1904 | 0.01727 | -0.064 | 68.9288
8 | 1.2323 | 0.0188 | -0.0603 | 65.5479
8.5 | 1.2717 | 0.02059 | -0.0565 | 61.763
9 | 1.3105 | 0.02255 | -0.0526 | 58.1153
9.5 | 1.3497 | 0.02462 | -0.0488 | 54.8213
10 | 1.3863 | 0.027 | -0.0448 | 51.3444
10.5 | 1.4198 | 0.02971 | -0.0407 | 47.7886
11 | 1.4504 | 0.03279 | -0.0364 | 44.233
12 | 1.4736 | 0.04222 | -0.0272 | 34.9029
12.5 | 1.4596 | 0.04936 | -0.0231 | 29.5705
13 | 1.4384 | 0.05765 | -0.0203 | 24.9506
13.5 | 1.406 | 0.06774 | -0.0194 | 20.7558
14 | 1.3699 | 0.0794 | -0.0209 | 17.2531
14.5 | 1.336 | 0.09201 | -0.0246 | 14.5202
15 | 1.3021 | 0.1058 | -0.0307 | 12.3072
15.5 | 1.2719 | 0.12008 | -0.0384 | 10.5921
16 | 1.2457 | 0.13461 | -0.0474 | 9.2541
16.5 | 1.2239 | 0.14915 | -0.0571 | 8.2058
17 | 1.2048 | 0.1638 | -0.0671 | 7.3553

## 121. Re 14M Mach 0.00 (1)
BIGFOIL.COM POLAR EXPORT
NACA65-516 a=0.8
NACA65-516 a=0.8 |  |  |  | Cl Max: | 1.565 | at alpha= | 12.5 | deg
JavaFoil+Calcfoil stall+Eppler ext transition |  |  |  | L/D Max: | 138.323 | at alpha= | 3 | deg
Re: | 14000000 |  |  | Cd Min: | 0.00493 | at alpha= | 0 | deg
Mach: | 0 |  |  | Cl=0 at alpha= | -3.9672 | deg
|  |  |  | @ Cl=0.1, Cd= | 0.0059898
|  |  |  | @ Cl=0.4, Cd= | 0.0050526
|  |  |  | @ Cl=0.6, Cd= | 0.0050502
alpha (deg) | Cl | Cd | Cm | Cl/Cd
-19 | -0.69 | 0.14331 | -0.034 | -4.815
-18.5 | -0.704 | 0.13647 | -0.035 | -5.156
-18 | -0.716 | 0.12941 | -0.036 | -5.535
-17.5 | -0.728 | 0.12174 | -0.037 | -5.978
-17 | -0.738 | 0.11364 | -0.039 | -6.491
-16.5 | -0.747 | 0.10434 | -0.041 | -7.16
-16 | -0.75 | 0.10052 | -0.041 | -7.465
-15.5 | -0.766 | 0.08187 | -0.048 | -9.36
-15 | -0.825 | 0.03815 | -0.061 | -21.639
-14.5 | -0.85 | 0.02354 | -0.065 | -36.099
-14 | -0.857 | 0.01733 | -0.068 | -49.476
-13.5 | -0.851 | 0.01478 | -0.069 | -57.572
-13 | -0.839 | 0.01328 | -0.071 | -63.163
-12.5 | -0.826 | 0.01159 | -0.072 | -71.308
-12 | -0.807 | 0.01045 | -0.074 | -77.234
-11.5 | -0.782 | 0.00975 | -0.075 | -80.193
-11 | -0.754 | 0.00905 | -0.077 | -83.241
-10.5 | -0.713 | 0.00871 | -0.078 | -81.868
-10 | -0.67 | 0.00832 | -0.079 | -80.54
-9.5 | -0.623 | 0.00803 | -0.08 | -77.567
-9 | -0.573 | 0.00781 | -0.081 | -73.374
-8.5 | -0.522 | 0.00754 | -0.082 | -69.239
-8 | -0.469 | 0.00733 | -0.083 | -63.994
-7.5 | -0.414 | 0.00715 | -0.084 | -57.926
-7 | -0.358 | 0.00689 | -0.085 | -51.992
-6.5 | -0.301 | 0.00674 | -0.086 | -44.697
-6 | -0.243 | 0.00661 | -0.087 | -36.789
-5.5 | -0.184 | 0.00646 | -0.087 | -28.5
-5 | -0.124 | 0.0063 | -0.088 | -19.756
-4.5 | -0.064 | 0.00617 | -0.089 | -10.407
-4 | -0.004 | 0.00613 | -0.09 | -0.583
-3.5 | 0.057 | 0.00608 | -0.091 | 9.447
-3 | 0.119 | 0.00595 | -0.092 | 19.934
-2.5 | 0.18 | 0.00593 | -0.093 | 30.371
-2 | 0.242 | 0.00536 | -0.094 | 45.135
-1.5 | 0.303 | 0.0052 | -0.095 | 58.343
-1 | 0.365 | 0.00511 | -0.096 | 71.432
-0.5 | 0.426 | 0.00501 | -0.097 | 85.124
0 | 0.488 | 0.00493 | -0.098 | 98.843
0.5 | 0.549 | 0.005 | -0.099 | 109.831
1 | 0.61 | 0.00506 | -0.1 | 120.644
1.5 | 0.671 | 0.00572 | -0.1 | 117.445
2 | 0.732 | 0.00603 | -0.101 | 121.557
2.5 | 0.793 | 0.0064 | -0.102 | 123.981
3 | 0.852 | 0.00616 | -0.103 | 138.323
3.5 | 0.907 | 0.00703 | -0.104 | 128.984
4 | 0.964 | 0.00751 | -0.104 | 128.277
4.5 | 1.02 | 0.00798 | -0.105 | 127.737
5 | 1.075 | 0.00853 | -0.106 | 126.083
5.5 | 1.128 | 0.00971 | -0.106 | 116.107
6 | 1.18 | 0.01018 | -0.107 | 115.901
6.5 | 1.23 | 0.01058 | -0.108 | 116.237
7 | 1.278 | 0.011 | -0.109 | 116.238
7.5 | 1.324 | 0.01142 | -0.109 | 115.92
8 | 1.368 | 0.01191 | -0.11 | 114.807
8.5 | 1.408 | 0.01243 | -0.111 | 113.227
9 | 1.445 | 0.01297 | -0.111 | 111.433
9.5 | 1.479 | 0.01355 | -0.112 | 109.091
10 | 1.506 | 0.01415 | -0.113 | 106.418
10.5 | 1.527 | 0.01481 | -0.113 | 103.145
11 | 1.545 | 0.01546 | -0.114 | 99.922
11.5 | 1.556 | 0.0162 | -0.114 | 96.06
12 | 1.564 | 0.01702 | -0.115 | 91.871
12.5 | 1.565 | 0.0178 | -0.116 | 87.939
13 | 1.557 | 0.01864 | -0.116 | 83.502
13.5 | 1.542 | 0.01982 | -0.117 | 77.804
14 | 1.522 | 0.02071 | -0.117 | 73.492
14.5 | 1.497 | 0.0219 | -0.118 | 68.389
15 | 1.468 | 0.02324 | -0.118 | 63.162
15.5 | 1.435 | 0.02473 | -0.119 | 58.022
16 | 1.398 | 0.02648 | -0.119 | 52.779
16.5 | 1.358 | 0.02813 | -0.119 | 48.288
17 | 1.313 | 0.03101 | -0.119 | 42.341
17.5 | 1.27 | 0.03283 | -0.119 | 38.673

## 122. Re 14M Mach 0.00 (2)
BIGFOIL.COM POLAR EXPORT
NACA65-516 a=0.8
NACA65-516 a=0.8 |  |  |  | Cl Max: | 1.8473 | at alpha= | 20 | deg
XFOIL ncrit=9 |  |  |  | L/D Max: | 179.209 | at alpha= | 2 | deg
Re: | 14000000 |  |  | Cd Min: | 0.05369 | at alpha= | 20 | deg
Mach: | 0 |  |  | Cl=0 at alpha= | -4.0068 | deg
|  |  |  | @ Cl=0.1, Cd= | 0.0052515
|  |  |  | @ Cl=0.4, Cd= | 0.0042884
|  |  |  | @ Cl=0.6, Cd= | 0.0037229
alpha (deg) | Cl | Cd | Cm | Cl/Cd
-20 | -1.4395 | 0.02651 | -0.1096 | -54.3003
-19.5 | -1.4305 | 0.02375 | -0.1083 | -60.2316
-19 | -1.4203 | 0.02118 | -0.1066 | -67.0585
-18.5 | -1.4013 | 0.0193 | -0.1049 | -72.6062
-18 | -1.3801 | 0.01766 | -0.103 | -78.1484
-17.5 | -1.3629 | 0.01594 | -0.1004 | -85.5019
-17 | -1.3456 | 0.01455 | -0.0971 | -92.4811
-16.5 | -1.3312 | 0.01359 | -0.0919 | -97.9544
-16 | -1.2989 | 0.01294 | -0.0891 | -100.3787
-15.5 | -1.2573 | 0.01234 | -0.0878 | -101.8882
-15 | -1.2125 | 0.01177 | -0.0869 | -103.0161
-14.5 | -1.1668 | 0.01118 | -0.0861 | -104.3649
-14 | -1.1192 | 0.01062 | -0.0856 | -105.3861
-13.5 | -1.0694 | 0.01015 | -0.0854 | -105.3596
-13 | -1.0179 | 0.00974 | -0.0853 | -104.5072
-12.5 | -0.9652 | 0.00937 | -0.0855 | -103.0096
-12 | -0.9116 | 0.00903 | -0.0858 | -100.9524
-11.5 | -0.8575 | 0.00871 | -0.0861 | -98.4501
-11 | -0.8024 | 0.00842 | -0.0866 | -95.2969
-10.5 | -0.7475 | 0.00808 | -0.087 | -92.5124
-10 | -0.6925 | 0.00774 | -0.0874 | -89.4703
-9.5 | -0.6365 | 0.00743 | -0.088 | -85.6662
-9 | -0.58 | 0.00718 | -0.0887 | -80.7799
-8.5 | -0.5229 | 0.00694 | -0.0894 | -75.3458
-8 | -0.4656 | 0.00675 | -0.0901 | -68.9778
-7.5 | -0.4078 | 0.00655 | -0.091 | -62.2595
-7 | -0.35 | 0.00639 | -0.0918 | -54.7731
-6.5 | -0.292 | 0.00617 | -0.0926 | -47.3258
-6 | -0.2339 | 0.006 | -0.0935 | -38.9833
-5.5 | -0.1754 | 0.00582 | -0.0944 | -30.1375
-5 | -0.1168 | 0.00571 | -0.0954 | -20.4553
-4.5 | -0.0579 | 0.00557 | -0.0964 | -10.395
-4 | 0.0008 | 0.00543 | -0.0973 | 0.14733
-3.5 | 0.0597 | 0.00534 | -0.0983 | 11.1798
-3 | 0.1189 | 0.00521 | -0.0994 | 22.8215
-2.5 | 0.1778 | 0.0051 | -0.1004 | 34.8627
-2 | 0.2366 | 0.00493 | -0.1014 | 47.9919
-1.5 | 0.2954 | 0.00471 | -0.1024 | 62.7176
-1 | 0.3537 | 0.00451 | -0.1034 | 78.4257
-0.5 | 0.4122 | 0.00423 | -0.1045 | 97.4468
0 | 0.4696 | 0.00374 | -0.1056 | 125.5615
0.5 | 0.528 | 0.00366 | -0.1066 | 144.2623
1 | 0.5867 | 0.0037 | -0.1076 | 158.5676
1.5 | 0.6449 | 0.0038 | -0.1084 | 169.7105
2 | 0.7025 | 0.00392 | -0.1092 | 179.2092
2.5 | 0.7537 | 0.00447 | -0.1089 | 168.613
3.5 | 0.8425 | 0.00622 | -0.1057 | 135.4502
4 | 0.8898 | 0.00677 | -0.1046 | 131.4328
4.5 | 0.9371 | 0.00728 | -0.1035 | 128.7225
5 | 0.982 | 0.00782 | -0.1019 | 125.5754
5.5 | 1.0254 | 0.00833 | -0.1001 | 123.0972
6 | 1.0683 | 0.00877 | -0.0981 | 121.813
6.5 | 1.102 | 0.00912 | -0.0942 | 120.8333
7 | 1.1369 | 0.00957 | -0.0907 | 118.7983
7.5 | 1.1748 | 0.01001 | -0.088 | 117.3626
8 | 1.2117 | 0.01054 | -0.0852 | 114.962
8.5 | 1.2499 | 0.01106 | -0.0827 | 113.0108
9 | 1.285 | 0.01173 | -0.0799 | 109.5482
9.5 | 1.3222 | 0.01236 | -0.0776 | 106.9741
10 | 1.3576 | 0.01309 | -0.075 | 103.7128
10.5 | 1.3914 | 0.01392 | -0.0724 | 99.9569
11 | 1.4236 | 0.01487 | -0.0696 | 95.7364
11.5 | 1.4579 | 0.01575 | -0.0673 | 92.5651
12 | 1.4906 | 0.01676 | -0.0649 | 88.9379
12.5 | 1.5206 | 0.01794 | -0.0623 | 84.7603
13 | 1.5488 | 0.01927 | -0.0597 | 80.3736
13.5 | 1.5762 | 0.02072 | -0.0571 | 76.0714
14 | 1.6056 | 0.02214 | -0.0549 | 72.5203
14.5 | 1.634 | 0.02369 | -0.0528 | 68.9743
15 | 1.6605 | 0.02536 | -0.0507 | 65.4771
16 | 1.7076 | 0.02923 | -0.0465 | 58.4194
16.5 | 1.7289 | 0.03161 | -0.0446 | 54.6947
17 | 1.7505 | 0.03408 | -0.0429 | 51.3644
17.5 | 1.7718 | 0.03665 | -0.0414 | 48.3438
18 | 1.7915 | 0.03942 | -0.0401 | 45.4465
18.5 | 1.8093 | 0.04246 | -0.0388 | 42.6119
19 | 1.823 | 0.04596 | -0.0376 | 39.6649
19.5 | 1.8355 | 0.04972 | -0.0367 | 36.9167
20 | 1.8473 | 0.05369 | -0.036 | 34.4068

## 123. Re 14M Mach 0.10 (1)
BIGFOIL.COM POLAR EXPORT
NACA65-516 a=0.8
NACA65-516 a=0.8 |  |  |  | Cl Max: | 1.556 | at alpha= | 12 | deg
JavaFoil+Calcfoil stall+Eppler ext transition |  |  |  | L/D Max: | 138.392 | at alpha= | 3 | deg
Re: | 14000000 |  |  | Cd Min: | 0.00492 | at alpha= | 0 | deg
Mach: | 0.1 |  |  | Cl=0 at alpha= | -3.9677 | deg
|  |  |  | @ Cl=0.1, Cd= | 0.0060425
|  |  |  | @ Cl=0.4, Cd= | 0.0050575
|  |  |  | @ Cl=0.6, Cd= | 0.0050587
alpha (deg) | Cl | Cd | Cm | Cl/Cd
-19 | -0.647 | 0.14813 | -0.033 | -4.371
-18.5 | -0.665 | 0.13963 | -0.034 | -4.761
-18 | -0.681 | 0.13185 | -0.035 | -5.163
-17.5 | -0.695 | 0.12477 | -0.036 | -5.57
-17 | -0.707 | 0.11848 | -0.037 | -5.966
-16.5 | -0.719 | 0.10956 | -0.039 | -6.56
-16 | -0.726 | 0.1035 | -0.04 | -7.019
-15.5 | -0.738 | 0.09142 | -0.044 | -8.068
-15 | -0.76 | 0.06933 | -0.052 | -10.962
-14.5 | -0.835 | 0.02398 | -0.065 | -34.801
-14 | -0.843 | 0.01824 | -0.068 | -46.191
-13.5 | -0.839 | 0.01558 | -0.069 | -53.878
-13 | -0.829 | 0.01396 | -0.071 | -59.348
-12.5 | -0.818 | 0.01206 | -0.072 | -67.832
-12 | -0.802 | 0.0107 | -0.074 | -75.002
-11.5 | -0.779 | 0.00992 | -0.076 | -78.513
-11 | -0.753 | 0.00919 | -0.078 | -81.963
-10.5 | -0.713 | 0.00882 | -0.078 | -80.831
-10 | -0.671 | 0.0084 | -0.079 | -79.878
-9.5 | -0.624 | 0.0081 | -0.08 | -77.03
-9 | -0.575 | 0.00781 | -0.081 | -73.604
-8.5 | -0.524 | 0.00753 | -0.082 | -69.556
-8 | -0.47 | 0.00733 | -0.083 | -64.185
-7.5 | -0.416 | 0.00715 | -0.084 | -58.156
-7 | -0.36 | 0.00694 | -0.085 | -51.813
-6.5 | -0.303 | 0.00678 | -0.086 | -44.617
-6 | -0.244 | 0.00661 | -0.087 | -36.928
-5.5 | -0.185 | 0.0065 | -0.088 | -28.458
-5 | -0.125 | 0.00636 | -0.089 | -19.668
-4.5 | -0.065 | 0.00623 | -0.09 | -10.363
-4 | -0.004 | 0.00615 | -0.091 | -0.583
-3.5 | 0.058 | 0.00607 | -0.092 | 9.507
-3 | 0.119 | 0.00603 | -0.093 | 19.793
-2.5 | 0.181 | 0.00592 | -0.094 | 30.576
-2 | 0.243 | 0.00538 | -0.094 | 45.198
-1.5 | 0.305 | 0.00525 | -0.095 | 58.072
-1 | 0.367 | 0.00509 | -0.096 | 72.083
-0.5 | 0.428 | 0.00503 | -0.097 | 85.126
0 | 0.49 | 0.00492 | -0.098 | 99.699
0.5 | 0.552 | 0.00498 | -0.099 | 110.71
1 | 0.613 | 0.00508 | -0.1 | 120.666
1.5 | 0.675 | 0.00571 | -0.101 | 118.231
2 | 0.736 | 0.00603 | -0.102 | 122.108
2.5 | 0.797 | 0.0064 | -0.103 | 124.602
3 | 0.856 | 0.00619 | -0.103 | 138.392
3.5 | 0.911 | 0.00706 | -0.104 | 129.015
4 | 0.968 | 0.00757 | -0.105 | 127.852
4.5 | 1.024 | 0.00805 | -0.105 | 127.258
5 | 1.08 | 0.00875 | -0.106 | 123.369
5.5 | 1.133 | 0.00978 | -0.107 | 115.788
6 | 1.185 | 0.01027 | -0.108 | 115.393
6.5 | 1.235 | 0.01068 | -0.108 | 115.666
7 | 1.283 | 0.0111 | -0.109 | 115.579
7.5 | 1.329 | 0.01154 | -0.11 | 115.176
8 | 1.372 | 0.01204 | -0.11 | 113.98
8.5 | 1.412 | 0.01257 | -0.111 | 112.301
9 | 1.449 | 0.01317 | -0.112 | 109.981
9.5 | 1.481 | 0.01373 | -0.112 | 107.902
10 | 1.506 | 0.01442 | -0.113 | 104.492
10.5 | 1.527 | 0.01499 | -0.114 | 101.833
11 | 1.542 | 0.01566 | -0.114 | 98.462
11.5 | 1.552 | 0.01644 | -0.115 | 94.373
12 | 1.556 | 0.01727 | -0.116 | 90.08
12.5 | 1.554 | 0.0182 | -0.116 | 85.413
13 | 1.542 | 0.01896 | -0.117 | 81.336
13.5 | 1.523 | 0.02009 | -0.117 | 75.821
14 | 1.499 | 0.0213 | -0.118 | 70.355
14.5 | 1.469 | 0.02251 | -0.118 | 65.244
15 | 1.434 | 0.02412 | -0.119 | 59.438
15.5 | 1.395 | 0.02537 | -0.119 | 55.002
16 | 1.352 | 0.02734 | -0.119 | 49.469
16.5 | 1.307 | 0.02911 | -0.12 | 44.894
17 | 1.254 | 0.03265 | -0.119 | 38.406

## 124. Re 14M Mach 0.10 (2)
BIGFOIL.COM POLAR EXPORT
NACA65-516 a=0.8
NACA65-516 a=0.8 |  |  |  | Cl Max: | 1.8468 | at alpha= | 20 | deg
XFOIL ncrit=9 |  |  |  | L/D Max: | 179.873 | at alpha= | 2 | deg
Re: | 14000000 |  |  | Cd Min: | 0.05624 | at alpha= | 20 | deg
Mach: | 0.1 |  |  | Cl=0 at alpha= | -4.0068 | deg
|  |  |  | @ Cl=0.1, Cd= | 0.0052628
|  |  |  | @ Cl=0.4, Cd= | 0.004303
|  |  |  | @ Cl=0.6, Cd= | 0.0037164
alpha (deg) | Cl | Cd | Cm | Cl/Cd
-20 | -1.4196 | 0.02961 | -0.1141 | -47.9433
-19.5 | -1.4108 | 0.02655 | -0.1132 | -53.1375
-19 | -1.4045 | 0.02351 | -0.1117 | -59.7405
-18.5 | -1.3966 | 0.02078 | -0.1097 | -67.2089
-18 | -1.3771 | 0.01889 | -0.1077 | -72.901
-17.5 | -1.3557 | 0.0172 | -0.1055 | -78.8198
-17 | -1.3388 | 0.01549 | -0.1025 | -86.43
-16.5 | -1.3224 | 0.01417 | -0.0985 | -93.3239
-16 | -1.3055 | 0.01335 | -0.093 | -97.7903
-15.5 | -1.266 | 0.01267 | -0.0911 | -99.9211
-15 | -1.222 | 0.01206 | -0.0898 | -101.3267
-14.5 | -1.1756 | 0.01149 | -0.0888 | -102.3151
-14 | -1.1281 | 0.01089 | -0.088 | -103.5904
-13.5 | -1.0786 | 0.01035 | -0.0875 | -104.2126
-13 | -1.0269 | 0.0099 | -0.0872 | -103.7273
-12.5 | -0.9738 | 0.00951 | -0.0872 | -102.3975
-12 | -0.9197 | 0.00914 | -0.0873 | -100.6236
-11.5 | -0.8649 | 0.00881 | -0.0875 | -98.1725
-11 | -0.8092 | 0.00851 | -0.0878 | -95.0881
-10.5 | -0.7537 | 0.00817 | -0.0882 | -92.2521
-10 | -0.6981 | 0.00781 | -0.0885 | -89.3854
-9.5 | -0.6416 | 0.0075 | -0.089 | -85.5467
-9 | -0.5846 | 0.00723 | -0.0896 | -80.8575
-8.5 | -0.527 | 0.00698 | -0.0902 | -75.5014
-8 | -0.4692 | 0.00678 | -0.0909 | -69.2035
-7.5 | -0.4109 | 0.00658 | -0.0917 | -62.4468
-7 | -0.3526 | 0.00641 | -0.0925 | -55.0078
-6.5 | -0.2941 | 0.00619 | -0.0933 | -47.5121
-6 | -0.2356 | 0.00602 | -0.0941 | -39.1362
-5.5 | -0.1766 | 0.00584 | -0.095 | -30.2397
-5 | -0.1177 | 0.00572 | -0.096 | -20.5769
-4.5 | -0.0583 | 0.00559 | -0.0969 | -10.4293
-4 | 0.0008 | 0.00545 | -0.0979 | 0.14679
-3.5 | 0.0601 | 0.00535 | -0.0989 | 11.2336
-3 | 0.1196 | 0.00522 | -0.0999 | 22.9119
-2.5 | 0.1789 | 0.00511 | -0.1009 | 35.0098
-2 | 0.2381 | 0.00494 | -0.1019 | 48.1984
-1.5 | 0.2973 | 0.00471 | -0.103 | 63.121
-1 | 0.356 | 0.00452 | -0.104 | 78.7611
-0.5 | 0.4148 | 0.00423 | -0.1051 | 98.0615
0 | 0.4725 | 0.00374 | -0.1062 | 126.3369
0.5 | 0.5313 | 0.00366 | -0.1072 | 145.1639
1 | 0.5904 | 0.0037 | -0.1082 | 159.5676
1.5 | 0.649 | 0.0038 | -0.109 | 170.7895
2 | 0.7069 | 0.00393 | -0.1098 | 179.8728
2.5 | 0.7588 | 0.00445 | -0.1095 | 170.5169
3 | 0.8017 | 0.00546 | -0.1076 | 146.8315
3.5 | 0.847 | 0.00623 | -0.1061 | 135.9551
4 | 0.8942 | 0.0068 | -0.105 | 131.5
4.5 | 0.9413 | 0.00731 | -0.1037 | 128.7688
5 | 0.9858 | 0.00786 | -0.102 | 125.4198
5.5 | 1.0286 | 0.00838 | -0.0999 | 122.7446
6 | 1.0684 | 0.00881 | -0.0971 | 121.2713
6.5 | 1.1011 | 0.0092 | -0.0929 | 119.6848
7 | 1.1373 | 0.00967 | -0.0897 | 117.6112
7.5 | 1.1758 | 0.01014 | -0.087 | 115.9566
8 | 1.2133 | 0.01068 | -0.0842 | 113.6049
8.5 | 1.2514 | 0.01123 | -0.0817 | 111.4337
9 | 1.2865 | 0.01193 | -0.0788 | 107.8374
9.5 | 1.3233 | 0.01261 | -0.0763 | 104.9405
10 | 1.3586 | 0.01338 | -0.0737 | 101.5396
10.5 | 1.3936 | 0.01422 | -0.0711 | 98.0028
11 | 1.4261 | 0.0152 | -0.0684 | 93.8224
11.5 | 1.4594 | 0.01617 | -0.0658 | 90.2536
12 | 1.4917 | 0.01725 | -0.0633 | 86.4754
12.5 | 1.5223 | 0.01847 | -0.0607 | 82.4201
13 | 1.5514 | 0.01984 | -0.0581 | 78.1956
13.5 | 1.5792 | 0.02134 | -0.0555 | 74.0019
14 | 1.6082 | 0.02287 | -0.0533 | 70.3192
14.5 | 1.6354 | 0.02458 | -0.051 | 66.5338
15 | 1.6612 | 0.02641 | -0.0488 | 62.9004
15.5 | 1.6851 | 0.02822 | -0.0465 | 59.713
16 | 1.7074 | 0.03056 | -0.0444 | 55.8704
16.5 | 1.7294 | 0.03302 | -0.0425 | 52.3743
17 | 1.7521 | 0.03552 | -0.0409 | 49.3271
17.5 | 1.773 | 0.03823 | -0.0394 | 46.3772
18 | 1.7924 | 0.04118 | -0.038 | 43.526
18.5 | 1.8082 | 0.04455 | -0.0367 | 40.5881
19 | 1.8201 | 0.04839 | -0.0355 | 37.6131
19.5 | 1.8334 | 0.05226 | -0.0347 | 35.0823
20 | 1.8468 | 0.05624 | -0.0341 | 32.8378

## 125. Re 14M Mach 0.25 (1)
BIGFOIL.COM POLAR EXPORT
NACA65-516 a=0.8
NACA65-516 a=0.8 |  |  |  | Cl Max: | 1.513 | at alpha= | 10.5 | deg
JavaFoil+Calcfoil stall+Eppler ext transition |  |  |  | L/D Max: | 137.091 | at alpha= | 2.5 | deg
Re: | 14000000 |  |  | Cd Min: | 0.005 | at alpha= | 0 | deg
Mach: | 0.25 |  |  | Cl=0 at alpha= | -3.9682 | deg
|  |  |  | @ Cl=0.1, Cd= | 0.0061123
|  |  |  | @ Cl=0.4, Cd= | 0.0051108
|  |  |  | @ Cl=0.6, Cd= | 0.0051124
alpha (deg) | Cl | Cd | Cm | Cl/Cd
-17.5 | -0.404 | 0.14762 | -0.033 | -2.738
-17 | -0.45 | 0.13677 | -0.033 | -3.291
-16.5 | -0.492 | 0.12885 | -0.034 | -3.819
-16 | -0.53 | 0.11898 | -0.035 | -4.454
-15.5 | -0.563 | 0.11081 | -0.036 | -5.085
-15 | -0.592 | 0.10386 | -0.037 | -5.696
-14.5 | -0.615 | 0.096 | -0.039 | -6.408
-14 | -0.637 | 0.08447 | -0.045 | -7.541
-13.5 | -0.65 | 0.07793 | -0.047 | -8.338
-13 | -0.748 | 0.02005 | -0.07 | -37.327
-12.5 | -0.759 | 0.01528 | -0.073 | -49.695
-12 | -0.754 | 0.01364 | -0.074 | -55.277
-11.5 | -0.748 | 0.01141 | -0.077 | -65.608
-11 | -0.73 | 0.0103 | -0.078 | -70.881
-10.5 | -0.703 | 0.00955 | -0.08 | -73.564
-10 | -0.671 | 0.00887 | -0.082 | -75.649
-9.5 | -0.628 | 0.00848 | -0.083 | -74.018
-9 | -0.581 | 0.00809 | -0.084 | -71.753
-8.5 | -0.531 | 0.00781 | -0.084 | -67.988
-8 | -0.478 | 0.00753 | -0.085 | -63.532
-7.5 | -0.424 | 0.00733 | -0.086 | -57.815
-7 | -0.367 | 0.00709 | -0.087 | -51.794
-6.5 | -0.309 | 0.0069 | -0.088 | -44.81
-6 | -0.25 | 0.00673 | -0.089 | -37.151
-5.5 | -0.19 | 0.00657 | -0.09 | -28.868
-5 | -0.128 | 0.00643 | -0.091 | -19.939
-4.5 | -0.066 | 0.00626 | -0.092 | -10.578
-4 | -0.004 | 0.00621 | -0.093 | -0.593
-3.5 | 0.059 | 0.00617 | -0.094 | 9.616
-3 | 0.123 | 0.00608 | -0.095 | 20.138
-2.5 | 0.186 | 0.00599 | -0.096 | 31.017
-2 | 0.25 | 0.00544 | -0.097 | 45.952
-1.5 | 0.313 | 0.00527 | -0.098 | 59.483
-1 | 0.377 | 0.00514 | -0.099 | 73.294
-0.5 | 0.44 | 0.00506 | -0.1 | 86.984
0 | 0.504 | 0.005 | -0.101 | 100.763
0.5 | 0.567 | 0.00506 | -0.102 | 112.073
1 | 0.63 | 0.00516 | -0.103 | 122.008
1.5 | 0.693 | 0.00585 | -0.104 | 118.486
2 | 0.756 | 0.00621 | -0.105 | 121.714
2.5 | 0.817 | 0.00596 | -0.105 | 137.091
3 | 0.878 | 0.00681 | -0.106 | 129.026
3.5 | 0.934 | 0.00728 | -0.107 | 128.372
4 | 0.992 | 0.00781 | -0.107 | 127.026
4.5 | 1.05 | 0.00835 | -0.108 | 125.819
5 | 1.106 | 0.00911 | -0.109 | 121.368
5.5 | 1.16 | 0.01029 | -0.11 | 112.742
6 | 1.213 | 0.01072 | -0.11 | 113.143
6.5 | 1.263 | 0.01117 | -0.111 | 113.068
7 | 1.31 | 0.01165 | -0.112 | 112.443
7.5 | 1.354 | 0.01217 | -0.113 | 111.282
8 | 1.395 | 0.01268 | -0.113 | 109.948
8.5 | 1.431 | 0.01334 | -0.114 | 107.253
9 | 1.463 | 0.01403 | -0.115 | 104.286
9.5 | 1.489 | 0.01464 | -0.115 | 101.704
10 | 1.505 | 0.01546 | -0.116 | 97.345
10.5 | 1.513 | 0.01614 | -0.117 | 93.755
11 | 1.513 | 0.01711 | -0.117 | 88.429
11.5 | 1.505 | 0.01797 | -0.118 | 83.758
12 | 1.487 | 0.01904 | -0.118 | 78.135
12.5 | 1.46 | 0.02029 | -0.119 | 71.959
13 | 1.415 | 0.02156 | -0.119 | 65.644
13.5 | 1.36 | 0.02297 | -0.12 | 59.191
14 | 1.294 | 0.02463 | -0.12 | 52.532
14.5 | 1.218 | 0.02701 | -0.121 | 45.088
15 | 1.129 | 0.03065 | -0.12 | 36.839
15.5 | 1.03 | 0.0357 | -0.119 | 28.861

## 126. Re 14M Mach 0.25 (2)
BIGFOIL.COM POLAR EXPORT
NACA65-516 a=0.8
NACA65-516 a=0.8 |  |  |  | Cl Max: | 1.8135 | at alpha= | 20 | deg
XFOIL ncrit=9 |  |  |  | L/D Max: | 186.132 | at alpha= | 2 | deg
Re: | 14000000 |  |  | Cd Min: | 0.07476 | at alpha= | 20 | deg
Mach: | 0.25 |  |  | Cl=0 at alpha= | -4.0049 | deg
|  |  |  | @ Cl=0.1, Cd= | 0.0053162
|  |  |  | @ Cl=0.4, Cd= | 0.0043932
|  |  |  | @ Cl=0.6, Cd= | 0.0037029
alpha (deg) | Cl | Cd | Cm | Cl/Cd
-20 | -1.2099 | 0.06183 | -0.1193 | -19.5682
-19.5 | -1.2452 | 0.05118 | -0.1259 | -24.3298
-19 | -1.2668 | 0.04318 | -0.1294 | -29.3377
-18.5 | -1.2907 | 0.03595 | -0.1314 | -35.9026
-18 | -1.2885 | 0.03151 | -0.1312 | -40.8918
-17.5 | -1.3044 | 0.02642 | -0.1298 | -49.3717
-17 | -1.2963 | 0.02313 | -0.1277 | -56.0441
-16.5 | -1.2883 | 0.02016 | -0.1248 | -63.9038
-16 | -1.2755 | 0.01765 | -0.1213 | -72.2663
-15.5 | -1.2547 | 0.01577 | -0.1177 | -79.5625
-15 | -1.2383 | 0.01417 | -0.1127 | -87.3888
-14.5 | -1.2185 | 0.01325 | -0.1063 | -91.9623
-14 | -1.1739 | 0.01248 | -0.1034 | -94.0625
-13.5 | -1.1244 | 0.01182 | -0.1012 | -95.1269
-13 | -1.0744 | 0.01105 | -0.0992 | -97.2308
-12.5 | -1.0203 | 0.01044 | -0.0978 | -97.7299
-12 | -0.9639 | 0.00992 | -0.0968 | -97.1673
-11.5 | -0.9064 | 0.00946 | -0.096 | -95.814
-11 | -0.8475 | 0.00909 | -0.0956 | -93.2343
-10.5 | -0.7876 | 0.00876 | -0.0953 | -89.9087
-10 | -0.7295 | 0.00829 | -0.095 | -87.9976
-9.5 | -0.6703 | 0.00788 | -0.0948 | -85.0635
-9 | -0.6105 | 0.00753 | -0.0949 | -81.0757
-8.5 | -0.5502 | 0.00723 | -0.0951 | -76.0996
-8 | -0.4894 | 0.00697 | -0.0954 | -70.2152
-7.5 | -0.4285 | 0.00674 | -0.0958 | -63.5757
-7 | -0.3673 | 0.00653 | -0.0964 | -56.2481
-6.5 | -0.3061 | 0.00634 | -0.097 | -48.2808
-6 | -0.2449 | 0.00613 | -0.0977 | -39.9511
-5.5 | -0.1837 | 0.00594 | -0.0984 | -30.9259
-5 | -0.1224 | 0.00579 | -0.0993 | -21.1399
-4 | 0.0006 | 0.00552 | -0.1011 | 0.1087
-3.5 | 0.0622 | 0.00539 | -0.102 | 11.5399
-3 | 0.1237 | 0.00527 | -0.103 | 23.4725
-2.5 | 0.1851 | 0.00517 | -0.1041 | 35.8027
-2 | 0.2465 | 0.00498 | -0.1051 | 49.498
-1.5 | 0.3076 | 0.00476 | -0.1062 | 64.6218
-1 | 0.3683 | 0.00456 | -0.1072 | 80.7675
-0.5 | 0.4291 | 0.00424 | -0.1084 | 101.2028
0 | 0.4887 | 0.00374 | -0.1095 | 130.6684
0.5 | 0.5495 | 0.00367 | -0.1105 | 149.7275
1 | 0.6109 | 0.00371 | -0.1116 | 164.6631
1.5 | 0.6716 | 0.0038 | -0.1125 | 176.7368
2 | 0.7315 | 0.00393 | -0.1132 | 186.1323
3 | 0.8282 | 0.00544 | -0.1106 | 152.2426
3.5 | 0.8726 | 0.00626 | -0.1085 | 139.393
4 | 0.918 | 0.00691 | -0.1065 | 132.8509
4.5 | 0.9625 | 0.0075 | -0.1043 | 128.3333
5 | 1.0036 | 0.00809 | -0.1014 | 124.0544
5.5 | 1.0305 | 0.00865 | -0.0955 | 119.1329
6 | 1.0638 | 0.00923 | -0.0911 | 115.2546
6.5 | 1.1022 | 0.00977 | -0.0879 | 112.8147
7 | 1.1411 | 0.01034 | -0.0848 | 110.3578
7.5 | 1.1802 | 0.01097 | -0.0819 | 107.5843
8 | 1.22 | 0.01161 | -0.0791 | 105.0818
8.5 | 1.258 | 0.01236 | -0.0762 | 101.7799
9 | 1.2946 | 0.0132 | -0.0731 | 98.0758
9.5 | 1.3318 | 0.01408 | -0.0702 | 94.5881
10 | 1.3663 | 0.01512 | -0.0671 | 90.3638
10.5 | 1.4014 | 0.01621 | -0.0641 | 86.4528
11 | 1.4362 | 0.01736 | -0.0612 | 82.7304
11.5 | 1.4695 | 0.01865 | -0.0583 | 78.7936
12 | 1.5008 | 0.02015 | -0.0553 | 74.4814
12.5 | 1.5301 | 0.02184 | -0.0523 | 70.0595
13 | 1.5597 | 0.02364 | -0.0494 | 65.9772
13.5 | 1.59 | 0.02548 | -0.0468 | 62.4019
14 | 1.6185 | 0.02754 | -0.0443 | 58.7691
14.5 | 1.6436 | 0.02994 | -0.0416 | 54.8965
15 | 1.6678 | 0.03247 | -0.0391 | 51.3643
15.5 | 1.6924 | 0.03482 | -0.0366 | 48.6043
16 | 1.7163 | 0.03768 | -0.0346 | 45.5494
16.5 | 1.7365 | 0.04095 | -0.0326 | 42.4054
17 | 1.7527 | 0.04473 | -0.0307 | 39.184
17.5 | 1.7697 | 0.04858 | -0.0291 | 36.4286
18 | 1.7858 | 0.05269 | -0.0278 | 33.8926
18.5 | 1.798 | 0.05734 | -0.0268 | 31.3568
19 | 1.8076 | 0.06242 | -0.0261 | 28.9587
19.5 | 1.813 | 0.06822 | -0.0258 | 26.5758
20 | 1.8135 | 0.07476 | -0.0261 | 24.2576

## 127. Re 14M Mach 0.50 (1)
BIGFOIL.COM POLAR EXPORT
NACA65-516 a=0.8
NACA65-516 a=0.8 |  |  |  | Cl Max: | 1.406 | at alpha= | 7.5 | deg
JavaFoil+Calcfoil stall+Eppler ext transition |  |  |  | L/D Max: | 147.192 | at alpha= | 1 | deg
Re: | 14000000 |  |  | Cd Min: | 0.00477 | at alpha= | 1 | deg
Mach: | 0.5 |  |  | Cl=0 at alpha= | -3.9714 | deg
|  |  |  | @ Cl=0.1, Cd= | 0.0064261
|  |  |  | @ Cl=0.4, Cd= | 0.0055014
|  |  |  | @ Cl=0.6, Cd= | 0.0054386
alpha (deg) | Cl | Cd | Cm | Cl/Cd
-20 | -0.901 | 0.16214 | -0.042 | -5.559
-19.5 | -0.873 | 0.16061 | -0.042 | -5.433
-19 | -0.848 | 0.14594 | -0.044 | -5.808
-18.5 | -0.82 | 0.13651 | -0.044 | -6.008
-18 | -0.791 | 0.13393 | -0.044 | -5.903
-17.5 | -0.762 | 0.12933 | -0.044 | -5.891
-17 | -0.735 | 0.12088 | -0.044 | -6.077
-16.5 | -0.706 | 0.1208 | -0.044 | -5.843
-16 | -0.68 | 0.11007 | -0.046 | -6.179
-15.5 | -0.651 | 0.106 | -0.046 | -6.14
-15 | -0.627 | 0.0942 | -0.05 | -6.654
-14.5 | -0.608 | 0.07928 | -0.056 | -7.669
-14 | -0.634 | 0.03372 | -0.073 | -18.79
-13.5 | -0.536 | 0.09501 | -0.044 | -5.645
-13 | -0.509 | 0.08748 | -0.046 | -5.818
-12.5 | -0.483 | 0.0781 | -0.049 | -6.183
-12 | -0.452 | 0.07852 | -0.044 | -5.751
-11.5 | -0.488 | 0.02101 | -0.081 | -23.244
-11 | -0.465 | 0.01596 | -0.084 | -29.135
-10.5 | -0.367 | 0.07295 | -0.043 | -5.03
-10 | -0.339 | 0.06435 | -0.045 | -5.273
-9.5 | -0.312 | 0.0581 | -0.049 | -5.375
-9 | -0.331 | 0.01479 | -0.087 | -22.382
-8.5 | -0.421 | 0.01172 | -0.09 | -35.908
-8 | -0.456 | 0.00928 | -0.095 | -49.108
-7.5 | -0.432 | 0.00863 | -0.097 | -50.059
-7 | -0.387 | 0.00812 | -0.098 | -47.666
-6.5 | -0.332 | 0.00774 | -0.099 | -42.962
-6 | -0.272 | 0.00741 | -0.1 | -36.702
-5.5 | -0.208 | 0.0071 | -0.101 | -29.309
-5 | -0.142 | 0.00694 | -0.102 | -20.424
-4.5 | -0.073 | 0.00675 | -0.103 | -10.89
-4 | -0.004 | 0.00658 | -0.104 | -0.622
-3.5 | 0.066 | 0.00645 | -0.105 | 10.247
-3 | 0.137 | 0.0064 | -0.106 | 21.355
-2.5 | 0.208 | 0.00627 | -0.107 | 33.11
-2 | 0.279 | 0.00629 | -0.109 | 44.452
-1.5 | 0.35 | 0.0056 | -0.11 | 62.539
-1 | 0.421 | 0.00546 | -0.111 | 77.122
-0.5 | 0.492 | 0.00535 | -0.112 | 91.959
0 | 0.563 | 0.00535 | -0.113 | 105.319
0.5 | 0.634 | 0.00552 | -0.114 | 114.909
1 | 0.702 | 0.00477 | -0.115 | 147.192
1.5 | 0.77 | 0.00613 | -0.115 | 125.571
2 | 0.839 | 0.00661 | -0.116 | 126.925
2.5 | 0.907 | 0.00707 | -0.117 | 128.358
3 | 0.975 | 0.0077 | -0.118 | 126.763
3.5 | 1.035 | 0.00838 | -0.119 | 123.553
4 | 1.099 | 0.00915 | -0.119 | 120.063
4.5 | 1.16 | 0.00992 | -0.12 | 117.017
5 | 1.219 | 0.01169 | -0.121 | 104.236
5.5 | 1.274 | 0.01242 | -0.122 | 102.562
6 | 1.323 | 0.01311 | -0.122 | 100.877
6.5 | 1.364 | 0.01384 | -0.123 | 98.556
7 | 1.394 | 0.01469 | -0.124 | 94.881
7.5 | 1.406 | 0.01578 | -0.125 | 89.124
8 | 1.389 | 0.01691 | -0.126 | 82.149
8.5 | 1.307 | 0.01838 | -0.126 | 71.118
9 | 0.868 | 0.02011 | -0.127 | 43.162
9.5 | 0.897 | 0.02223 | -0.127 | 40.355
10 | 0.931 | 0.02154 | -0.128 | 43.248
10.5 | 0.962 | 0.02341 | -0.129 | 41.091
11 | 0.99 | 0.02616 | -0.129 | 37.853
11.5 | 1.024 | 0.02533 | -0.13 | 40.424
12 | 1.053 | 0.0278 | -0.131 | 37.867
12.5 | 1.076 | 0.03185 | -0.13 | 33.779

## 128. Re 14M Mach 0.50 (2)
BIGFOIL.COM POLAR EXPORT
NACA65-516 a=0.8
NACA65-516 a=0.8 |  |  |  | Cl Max: | 1.489 | at alpha= | 12 | deg
XFOIL ncrit=9 |  |  |  | L/D Max: | 215.379 | at alpha= | 2.5 | deg
Re: | 14000000 |  |  | Cd Min: | 0.16289 | at alpha= | 17 | deg
Mach: | 0.5 |  |  | Cl=0 at alpha= | -3.9937 | deg
|  |  |  | @ Cl=0.1, Cd= | 0.0056022
|  |  |  | @ Cl=0.4, Cd= | 0.0048436
|  |  |  | @ Cl=0.6, Cd= | 0.0037922
alpha (deg) | Cl | Cd | Cm | Cl/Cd
-14 | -0.3433 | 0.10687 | -0.1034 | -3.2123
-13.5 | -0.3515 | 0.09634 | -0.1103 | -3.6485
-13 | -0.3694 | 0.08492 | -0.118 | -4.35
-12.5 | -0.3884 | 0.07388 | -0.1253 | -5.2572
-11.5 | -0.432 | 0.04972 | -0.1423 | -8.6887
-11 | -0.4583 | 0.04061 | -0.1479 | -11.2854
-10.5 | -0.4935 | 0.03278 | -0.1503 | -15.0549
-10 | -0.5342 | 0.02597 | -0.1491 | -20.5699
-9.5 | -0.5727 | 0.02036 | -0.1443 | -28.1287
-9 | -0.6156 | 0.01591 | -0.134 | -38.6926
-8.5 | -0.6056 | 0.01194 | -0.1271 | -50.7203
-8 | -0.5629 | 0.00963 | -0.122 | -58.4528
-7.5 | -0.5022 | 0.00834 | -0.1187 | -60.2158
-7 | -0.4334 | 0.00761 | -0.1167 | -56.9514
-6.5 | -0.3617 | 0.00711 | -0.1155 | -50.872
-6 | -0.2891 | 0.00677 | -0.1148 | -42.7031
-5.5 | -0.2165 | 0.00645 | -0.1146 | -33.5659
-5 | -0.1446 | 0.0062 | -0.1146 | -23.3226
-4.5 | -0.0724 | 0.00598 | -0.1149 | -12.107
-3 | 0.1421 | 0.00551 | -0.1171 | 25.7895
-2.5 | 0.213 | 0.00539 | -0.1181 | 39.5176
-2 | 0.2834 | 0.00528 | -0.1191 | 53.6742
-1.5 | 0.3536 | 0.00503 | -0.1202 | 70.2982
-1 | 0.4233 | 0.00475 | -0.1214 | 89.1158
-0.5 | 0.4921 | 0.00438 | -0.1227 | 112.3516
0 | 0.5609 | 0.00382 | -0.124 | 146.8325
0.5 | 0.6312 | 0.00377 | -0.1252 | 167.4271
1 | 0.7017 | 0.00382 | -0.1263 | 183.6911
1.5 | 0.7714 | 0.00392 | -0.1272 | 196.7857
2 | 0.8405 | 0.00405 | -0.1279 | 207.5309
2.5 | 0.9089 | 0.00422 | -0.1283 | 215.3791
3 | 0.953 | 0.00515 | -0.1242 | 185.0485
3.5 | 0.9774 | 0.00632 | -0.1164 | 154.6519
4 | 0.978 | 0.00746 | -0.1041 | 131.0992
4.5 | 0.9942 | 0.00877 | -0.0954 | 113.3637
5 | 1.0224 | 0.00995 | -0.089 | 102.7538
5.5 | 1.0476 | 0.01141 | -0.0825 | 91.8142
6 | 1.0772 | 0.01289 | -0.0768 | 83.5687
6.5 | 1.1175 | 0.0141 | -0.0728 | 79.2553
7 | 1.1593 | 0.01536 | -0.0689 | 75.4753
7.5 | 1.2007 | 0.01675 | -0.065 | 71.6836
8 | 1.243 | 0.01824 | -0.0613 | 68.1469
8.5 | 1.2828 | 0.01997 | -0.0574 | 64.2364
9 | 1.3235 | 0.0218 | -0.0536 | 60.711
9.5 | 1.3633 | 0.0238 | -0.0497 | 57.2815
10 | 1.4002 | 0.02613 | -0.0456 | 53.5859
10.5 | 1.4351 | 0.02873 | -0.0414 | 49.9513
11 | 1.4662 | 0.03176 | -0.0371 | 46.165
11.5 | 1.4876 | 0.0356 | -0.0324 | 41.7865
12 | 1.489 | 0.04111 | -0.0274 | 36.2199
12.5 | 1.4737 | 0.04823 | -0.0231 | 30.5557
13 | 1.4476 | 0.05679 | -0.0201 | 25.4904
13.5 | 1.4155 | 0.06677 | -0.0189 | 21.1996
14 | 1.3793 | 0.07836 | -0.0203 | 17.6021
14.5 | 1.3457 | 0.09084 | -0.0239 | 14.814
15 | 1.3116 | 0.10458 | -0.0298 | 12.5416
15.5 | 1.2809 | 0.11881 | -0.0375 | 10.7811
16 | 1.2523 | 0.13362 | -0.0466 | 9.3721
16.5 | 1.2288 | 0.14837 | -0.0564 | 8.282
17 | 1.2101 | 0.16289 | -0.0663 | 7.4289

## 129. Re 16M Mach 0.00 (1)
BIGFOIL.COM POLAR EXPORT
NACA65-516 a=0.8
NACA65-516 a=0.8 |  |  |  | Cl Max: | 1.566 | at alpha= | 12.5 | deg
JavaFoil+Calcfoil stall+Eppler ext transition |  |  |  | L/D Max: | 146.59 | at alpha= | 3.5 | deg
Re: | 16000000 |  |  | Cd Min: | 0.00506 | at alpha= | 0 | deg
Mach: | 0 |  |  | Cl=0 at alpha= | -3.9672 | deg
|  |  |  | @ Cl=0.1, Cd= | 0.0059653
|  |  |  | @ Cl=0.4, Cd= | 0.0051456
|  |  |  | @ Cl=0.6, Cd= | 0.005488
alpha (deg) | Cl | Cd | Cm | Cl/Cd
-19 | -0.69 | 0.14387 | -0.034 | -4.796
-18.5 | -0.704 | 0.13567 | -0.035 | -5.189
-18 | -0.717 | 0.12771 | -0.036 | -5.614
-17.5 | -0.729 | 0.11995 | -0.038 | -6.074
-17 | -0.737 | 0.11478 | -0.038 | -6.421
-16.5 | -0.747 | 0.10494 | -0.041 | -7.114
-16 | -0.752 | 0.09831 | -0.042 | -7.65
-15.5 | -0.768 | 0.07999 | -0.049 | -9.605
-15 | -0.836 | 0.0326 | -0.062 | -25.652
-14.5 | -0.852 | 0.0228 | -0.065 | -37.358
-14 | -0.857 | 0.01717 | -0.068 | -49.935
-13.5 | -0.851 | 0.01466 | -0.069 | -58.048
-13 | -0.843 | 0.01243 | -0.071 | -67.83
-12.5 | -0.829 | 0.01105 | -0.073 | -75.042
-12 | -0.81 | 0.01009 | -0.074 | -80.213
-11.5 | -0.784 | 0.00877 | -0.076 | -89.373
-11 | -0.754 | 0.00887 | -0.077 | -84.973
-10.5 | -0.713 | 0.00856 | -0.078 | -83.344
-10 | -0.67 | 0.00817 | -0.079 | -81.987
-9.5 | -0.623 | 0.00789 | -0.08 | -78.958
-9 | -0.573 | 0.00766 | -0.081 | -74.821
-8.5 | -0.522 | 0.00735 | -0.082 | -70.98
-8 | -0.469 | 0.0072 | -0.083 | -65.098
-7.5 | -0.414 | 0.00703 | -0.084 | -58.965
-7 | -0.358 | 0.00678 | -0.085 | -52.819
-6.5 | -0.301 | 0.00664 | -0.086 | -45.378
-6 | -0.243 | 0.0065 | -0.087 | -37.383
-5.5 | -0.184 | 0.00637 | -0.087 | -28.933
-5 | -0.124 | 0.00628 | -0.088 | -19.831
-4.5 | -0.064 | 0.00612 | -0.089 | -10.501
-4 | -0.004 | 0.00604 | -0.09 | -0.591
-3.5 | 0.057 | 0.006 | -0.091 | 9.569
-3 | 0.119 | 0.00595 | -0.092 | 19.938
-2.5 | 0.18 | 0.00587 | -0.093 | 30.69
-2 | 0.242 | 0.00545 | -0.094 | 44.385
-1.5 | 0.303 | 0.00529 | -0.095 | 57.404
-1 | 0.365 | 0.00518 | -0.096 | 70.372
-0.5 | 0.426 | 0.00512 | -0.097 | 83.286
0 | 0.488 | 0.00506 | -0.098 | 96.379
0.5 | 0.549 | 0.00507 | -0.099 | 108.177
1 | 0.61 | 0.00557 | -0.1 | 109.457
1.5 | 0.671 | 0.00586 | -0.1 | 114.538
2 | 0.732 | 0.00616 | -0.101 | 118.963
2.5 | 0.793 | 0.00656 | -0.102 | 120.903
3 | 0.852 | 0.00627 | -0.103 | 135.984
3.5 | 0.907 | 0.00619 | -0.104 | 146.59
4 | 0.964 | 0.00754 | -0.104 | 127.817
4.5 | 1.02 | 0.00798 | -0.105 | 127.891
5 | 1.075 | 0.00916 | -0.106 | 117.341
5.5 | 1.129 | 0.00959 | -0.106 | 117.725
6 | 1.181 | 0.00995 | -0.107 | 118.689
6.5 | 1.231 | 0.01036 | -0.108 | 118.876
7 | 1.279 | 0.01077 | -0.109 | 118.739
7.5 | 1.325 | 0.01121 | -0.109 | 118.235
8 | 1.368 | 0.01166 | -0.11 | 117.384
8.5 | 1.409 | 0.01215 | -0.111 | 116.012
9 | 1.446 | 0.01272 | -0.111 | 113.696
9.5 | 1.48 | 0.01326 | -0.112 | 111.642
10 | 1.506 | 0.0139 | -0.113 | 108.373
10.5 | 1.528 | 0.01445 | -0.113 | 105.791
11 | 1.545 | 0.01514 | -0.114 | 102.047
11.5 | 1.558 | 0.01581 | -0.115 | 98.515
12 | 1.565 | 0.01659 | -0.115 | 94.289
12.5 | 1.566 | 0.01745 | -0.116 | 89.75
13 | 1.558 | 0.01819 | -0.116 | 85.647
13.5 | 1.543 | 0.01933 | -0.117 | 79.828
14 | 1.523 | 0.02033 | -0.117 | 74.911
14.5 | 1.498 | 0.02147 | -0.118 | 69.793
15 | 1.469 | 0.02289 | -0.118 | 64.174
15.5 | 1.436 | 0.0241 | -0.119 | 59.596
16 | 1.399 | 0.02575 | -0.119 | 54.343
16.5 | 1.36 | 0.0273 | -0.119 | 49.797
17 | 1.316 | 0.02977 | -0.119 | 44.201
17.5 | 1.272 | 0.03174 | -0.12 | 40.067

## 130. Re 16M Mach 0.00 (2)
BIGFOIL.COM POLAR EXPORT
NACA65-516 a=0.8
NACA65-516 a=0.8 |  |  |  | Cl Max: | 1.8635 | at alpha= | 20 | deg
XFOIL ncrit=9 |  |  |  | L/D Max: | 175.325 | at alpha= | 2 | deg
Re: | 16000000 |  |  | Cd Min: | 0.05191 | at alpha= | 20 | deg
Mach: | 0 |  |  | Cl=0 at alpha= | -4.0043 | deg
|  |  |  | @ Cl=0.1, Cd= | 0.005145
|  |  |  | @ Cl=0.4, Cd= | 0.0043247
|  |  |  | @ Cl=0.6, Cd= | 0.0036947
alpha (deg) | Cl | Cd | Cm | Cl/Cd
-20 | -1.4483 | 0.02589 | -0.1094 | -55.9405
-19.5 | -1.436 | 0.02334 | -0.1082 | -61.5253
-19 | -1.4274 | 0.02072 | -0.1063 | -68.89
-18.5 | -1.4138 | 0.01859 | -0.1041 | -76.0516
-18 | -1.3918 | 0.01702 | -0.1022 | -81.7744
-17.5 | -1.3707 | 0.01557 | -0.0998 | -88.0347
-17 | -1.3559 | 0.01419 | -0.0959 | -95.5532
-16.5 | -1.3448 | 0.01325 | -0.0899 | -101.4943
-16 | -1.307 | 0.01257 | -0.088 | -103.9777
-15.5 | -1.2641 | 0.01197 | -0.0869 | -105.6057
-15 | -1.2185 | 0.01144 | -0.0861 | -106.5122
-14.5 | -1.171 | 0.01094 | -0.0856 | -107.0384
-14 | -1.1227 | 0.01041 | -0.0851 | -107.8482
-13.5 | -1.0729 | 0.00991 | -0.0849 | -108.2644
-13 | -1.0213 | 0.00948 | -0.0849 | -107.7321
-12.5 | -0.9683 | 0.00912 | -0.0851 | -106.1732
-12 | -0.9145 | 0.0088 | -0.0854 | -103.9205
-11.5 | -0.86 | 0.00847 | -0.0858 | -101.5348
-10.5 | -0.7492 | 0.00792 | -0.0868 | -94.596
-10 | -0.6938 | 0.00758 | -0.0873 | -91.5303
-9.5 | -0.6378 | 0.00729 | -0.0879 | -87.4897
-9 | -0.5812 | 0.00701 | -0.0885 | -82.9101
-8.5 | -0.5242 | 0.00679 | -0.0892 | -77.2018
-8 | -0.4666 | 0.00658 | -0.09 | -70.9119
-6.5 | -0.2926 | 0.00607 | -0.0926 | -48.2043
-6 | -0.2343 | 0.00588 | -0.0935 | -39.8469
-5.5 | -0.1759 | 0.00572 | -0.0944 | -30.7517
-5 | -0.1171 | 0.00558 | -0.0954 | -20.9857
-4.5 | -0.0582 | 0.00547 | -0.0964 | -10.6399
-4 | 0.0005 | 0.00534 | -0.0973 | 0.093633
-3.5 | 0.0598 | 0.00522 | -0.0984 | 11.4559
-3 | 0.1188 | 0.00511 | -0.0994 | 23.2485
-2.5 | 0.1778 | 0.00502 | -0.1004 | 35.4183
-2 | 0.2369 | 0.00484 | -0.1014 | 48.9463
-1.5 | 0.2955 | 0.00468 | -0.1024 | 63.141
-1 | 0.3542 | 0.00449 | -0.1035 | 78.8864
-0.5 | 0.4124 | 0.00428 | -0.1045 | 96.3551
0 | 0.4702 | 0.00386 | -0.1056 | 121.8135
0.5 | 0.5284 | 0.00361 | -0.1067 | 146.3712
1 | 0.587 | 0.00367 | -0.1076 | 159.9455
1.5 | 0.6448 | 0.00378 | -0.1084 | 170.582
2 | 0.7013 | 0.004 | -0.109 | 175.325
2.5 | 0.7497 | 0.00473 | -0.1082 | 158.4989
3 | 0.7942 | 0.00562 | -0.1067 | 141.3167
3.5 | 0.8412 | 0.00627 | -0.1055 | 134.1627
4 | 0.8902 | 0.00676 | -0.1047 | 131.6864
4.5 | 0.938 | 0.00723 | -0.1037 | 129.7372
5 | 0.9838 | 0.00774 | -0.1023 | 127.1059
5.5 | 1.0286 | 0.00821 | -0.1007 | 125.2862
6 | 1.0734 | 0.0086 | -0.0991 | 124.814
6.5 | 1.1112 | 0.00893 | -0.096 | 124.4345
7 | 1.1454 | 0.00934 | -0.0922 | 122.6338
7.5 | 1.1822 | 0.00979 | -0.0893 | 120.7559
8 | 1.2202 | 0.01026 | -0.0866 | 118.9279
8.5 | 1.2579 | 0.01078 | -0.0841 | 116.6883
9 | 1.2937 | 0.0114 | -0.0813 | 113.4825
9.5 | 1.3306 | 0.01202 | -0.0789 | 110.6988
10 | 1.3648 | 0.01277 | -0.0761 | 106.8755
10.5 | 1.3991 | 0.01357 | -0.0735 | 103.1024
11 | 1.4337 | 0.01439 | -0.0711 | 99.6317
11.5 | 1.4676 | 0.01528 | -0.0686 | 96.0471
12 | 1.4993 | 0.0163 | -0.0661 | 91.9816
12.5 | 1.5289 | 0.01747 | -0.0633 | 87.5157
13 | 1.5582 | 0.01873 | -0.0608 | 83.1927
13.5 | 1.5882 | 0.02001 | -0.0584 | 79.3703
14 | 1.6172 | 0.02141 | -0.0562 | 75.5348
14.5 | 1.6444 | 0.02299 | -0.0539 | 71.5268
15 | 1.6703 | 0.02471 | -0.0517 | 67.5961
17 | 1.7625 | 0.03303 | -0.0436 | 53.3606
17.5 | 1.7842 | 0.03552 | -0.0421 | 50.2309
18 | 1.8044 | 0.03819 | -0.0407 | 47.248
18.5 | 1.8216 | 0.04124 | -0.0393 | 44.1707
19 | 1.835 | 0.04474 | -0.038 | 41.0148
19.5 | 1.8491 | 0.04827 | -0.037 | 38.3074
20 | 1.8635 | 0.05191 | -0.0363 | 35.8987

## 131. Re 16M Mach 0.10 (1)
BIGFOIL.COM POLAR EXPORT
NACA65-516 a=0.8
NACA65-516 a=0.8 |  |  |  | Cl Max: | 1.557 | at alpha= | 12 | deg
JavaFoil+Calcfoil stall+Eppler ext transition |  |  |  | L/D Max: | 136.05 | at alpha= | 3 | deg
Re: | 16000000 |  |  | Cd Min: | 0.00506 | at alpha= | 0.5 | deg
Mach: | 0.1 |  |  | Cl=0 at alpha= | -3.9677 | deg
|  |  |  | @ Cl=0.1, Cd= | 0.0059525
|  |  |  | @ Cl=0.4, Cd= | 0.0051367
|  |  |  | @ Cl=0.6, Cd= | 0.0054928
alpha (deg) | Cl | Cd | Cm | Cl/Cd
-19 | -0.648 | 0.14718 | -0.033 | -4.401
-18.5 | -0.665 | 0.13984 | -0.034 | -4.753
-18 | -0.681 | 0.13096 | -0.036 | -5.201
-17.5 | -0.695 | 0.12391 | -0.037 | -5.613
-17 | -0.708 | 0.1174 | -0.037 | -6.027
-16.5 | -0.72 | 0.10708 | -0.04 | -6.727
-16 | -0.726 | 0.10385 | -0.04 | -6.994
-15.5 | -0.74 | 0.08866 | -0.046 | -8.35
-15 | -0.756 | 0.07239 | -0.051 | -10.441
-14.5 | -0.833 | 0.0243 | -0.065 | -34.305
-14 | -0.843 | 0.01817 | -0.068 | -46.378
-13.5 | -0.839 | 0.01557 | -0.069 | -53.897
-13 | -0.832 | 0.01317 | -0.071 | -63.214
-12.5 | -0.822 | 0.01146 | -0.073 | -71.711
-12 | -0.804 | 0.01036 | -0.074 | -77.65
-11.5 | -0.781 | 0.00962 | -0.076 | -81.203
-11 | -0.753 | 0.00899 | -0.078 | -83.74
-10.5 | -0.713 | 0.00856 | -0.078 | -83.298
-10 | -0.671 | 0.00832 | -0.079 | -80.614
-9.5 | -0.624 | 0.00796 | -0.08 | -78.436
-9 | -0.575 | 0.00769 | -0.081 | -74.76
-8.5 | -0.524 | 0.00743 | -0.082 | -70.463
-8 | -0.47 | 0.0072 | -0.083 | -65.296
-7.5 | -0.416 | 0.00702 | -0.084 | -59.198
-7 | -0.36 | 0.00683 | -0.085 | -52.679
-6.5 | -0.303 | 0.00668 | -0.086 | -45.32
-6 | -0.244 | 0.00651 | -0.087 | -37.525
-5.5 | -0.185 | 0.00635 | -0.088 | -29.151
-5 | -0.125 | 0.00627 | -0.089 | -19.942
-4.5 | -0.065 | 0.00615 | -0.09 | -10.502
-4 | -0.004 | 0.00609 | -0.091 | -0.589
-3.5 | 0.058 | 0.00598 | -0.092 | 9.647
-3 | 0.119 | 0.00594 | -0.093 | 20.065
-2.5 | 0.181 | 0.00588 | -0.094 | 30.758
-2 | 0.243 | 0.00545 | -0.094 | 44.663
-1.5 | 0.305 | 0.00531 | -0.095 | 57.479
-1 | 0.367 | 0.00518 | -0.096 | 70.841
-0.5 | 0.428 | 0.0051 | -0.097 | 84
0 | 0.49 | 0.00507 | -0.098 | 96.617
0.5 | 0.552 | 0.00506 | -0.099 | 109.036
1 | 0.613 | 0.00561 | -0.1 | 109.223
1.5 | 0.675 | 0.00589 | -0.101 | 114.621
2 | 0.736 | 0.00618 | -0.102 | 119.022
2.5 | 0.797 | 0.00656 | -0.103 | 121.507
3 | 0.856 | 0.00629 | -0.103 | 136.05
3.5 | 0.911 | 0.00714 | -0.104 | 127.628
4 | 0.968 | 0.0076 | -0.105 | 127.41
4.5 | 1.025 | 0.00804 | -0.106 | 127.515
5 | 1.08 | 0.00923 | -0.106 | 116.943
5.5 | 1.134 | 0.00967 | -0.107 | 117.255
6 | 1.186 | 0.01004 | -0.108 | 118.161
6.5 | 1.236 | 0.01046 | -0.108 | 118.215
7 | 1.284 | 0.01086 | -0.109 | 118.293
7.5 | 1.33 | 0.0113 | -0.11 | 117.688
8 | 1.373 | 0.01176 | -0.111 | 116.735
8.5 | 1.413 | 0.01231 | -0.111 | 114.742
9 | 1.45 | 0.01286 | -0.112 | 112.713
9.5 | 1.482 | 0.0134 | -0.113 | 110.594
10 | 1.507 | 0.01408 | -0.113 | 107.095
10.5 | 1.528 | 0.01464 | -0.114 | 104.369
11 | 1.543 | 0.01535 | -0.114 | 100.546
11.5 | 1.553 | 0.01603 | -0.115 | 96.845
12 | 1.557 | 0.01686 | -0.116 | 92.37
12.5 | 1.556 | 0.01775 | -0.116 | 87.62
13 | 1.543 | 0.0185 | -0.117 | 83.42
13.5 | 1.524 | 0.01962 | -0.117 | 77.684
14 | 1.5 | 0.02074 | -0.118 | 72.316
14.5 | 1.47 | 0.02195 | -0.118 | 66.964
15 | 1.435 | 0.0235 | -0.119 | 61.056
15.5 | 1.396 | 0.02504 | -0.119 | 55.737
16 | 1.354 | 0.02655 | -0.119 | 50.979
16.5 | 1.307 | 0.02886 | -0.12 | 45.289
17 | 1.257 | 0.03128 | -0.12 | 40.194

## 132. Re 16M Mach 0.10 (2)
BIGFOIL.COM POLAR EXPORT
NACA65-516 a=0.8
NACA65-516 a=0.8 |  |  |  | Cl Max: | 1.8606 | at alpha= | 20 | deg
XFOIL ncrit=9 |  |  |  | L/D Max: | 177.387 | at alpha= | 2 | deg
Re: | 16000000 |  |  | Cd Min: | 0.05473 | at alpha= | 20 | deg
Mach: | 0.1 |  |  | Cl=0 at alpha= | -4.0042 | deg
|  |  |  | @ Cl=0.1, Cd= | 0.0051561
|  |  |  | @ Cl=0.4, Cd= | 0.0043339
|  |  |  | @ Cl=0.6, Cd= | 0.0036875
alpha (deg) | Cl | Cd | Cm | Cl/Cd
-20 | -1.4301 | 0.02883 | -0.114 | -49.6046
-19.5 | -1.4248 | 0.02558 | -0.1129 | -55.6998
-19 | -1.4115 | 0.02302 | -0.1115 | -61.3162
-18.5 | -1.4038 | 0.02034 | -0.1093 | -69.0167
-18 | -1.3859 | 0.01837 | -0.1072 | -75.4437
-17.5 | -1.368 | 0.01657 | -0.1046 | -82.5588
-17 | -1.3463 | 0.01516 | -0.1019 | -88.8061
-16.5 | -1.3345 | 0.01382 | -0.0969 | -96.563
-16 | -1.3146 | 0.01297 | -0.0919 | -101.357
-15.5 | -1.2735 | 0.01229 | -0.0902 | -103.6208
-15 | -1.2285 | 0.01171 | -0.089 | -104.9103
-14.5 | -1.1808 | 0.0112 | -0.0882 | -105.4286
-14 | -1.1321 | 0.01066 | -0.0875 | -106.2008
-13.5 | -1.0821 | 0.01013 | -0.087 | -106.8213
-13 | -1.0305 | 0.00964 | -0.0868 | -106.8983
-12.5 | -0.9771 | 0.00925 | -0.0868 | -105.6324
-12 | -0.9227 | 0.00891 | -0.0869 | -103.5578
-11.5 | -0.8676 | 0.00856 | -0.0872 | -101.3551
-10.5 | -0.7555 | 0.008 | -0.088 | -94.4375
-10 | -0.6995 | 0.00765 | -0.0884 | -91.4379
-9.5 | -0.6429 | 0.00735 | -0.0888 | -87.4694
-9 | -0.5858 | 0.00706 | -0.0894 | -82.9745
-8.5 | -0.5283 | 0.00683 | -0.0901 | -77.3499
-8 | -0.4702 | 0.00661 | -0.0908 | -71.1346
-7.5 | -0.412 | 0.00644 | -0.0916 | -63.9752
-6.5 | -0.2948 | 0.00609 | -0.0932 | -48.4072
-6 | -0.236 | 0.0059 | -0.0941 | -40
-5.5 | -0.1772 | 0.00574 | -0.095 | -30.8711
-5 | -0.118 | 0.00559 | -0.096 | -21.1091
-4.5 | -0.0586 | 0.00548 | -0.0969 | -10.6934
-4 | 0.0005 | 0.00536 | -0.0979 | 0.093284
-3.5 | 0.0601 | 0.00523 | -0.0989 | 11.4914
-3 | 0.1195 | 0.00512 | -0.0999 | 23.3398
-2.5 | 0.1789 | 0.00502 | -0.101 | 35.6375
-2 | 0.2384 | 0.00485 | -0.102 | 49.1546
-1.5 | 0.2974 | 0.00469 | -0.103 | 63.4115
-1 | 0.3565 | 0.00449 | -0.1041 | 79.3987
-0.5 | 0.415 | 0.00428 | -0.1051 | 96.9626
0 | 0.4731 | 0.00386 | -0.1062 | 122.5648
0.5 | 0.5317 | 0.00361 | -0.1073 | 147.2853
1 | 0.5907 | 0.00367 | -0.1082 | 160.9537
1.5 | 0.649 | 0.00378 | -0.1091 | 171.6931
2 | 0.706 | 0.00398 | -0.1097 | 177.3869
2.5 | 0.7544 | 0.00472 | -0.1088 | 159.8305
3 | 0.799 | 0.0056 | -0.1072 | 142.6786
3.5 | 0.8458 | 0.00628 | -0.1059 | 134.6815
4 | 0.8946 | 0.00678 | -0.105 | 131.9469
4.5 | 0.9423 | 0.00726 | -0.1039 | 129.7934
5 | 0.9877 | 0.00778 | -0.1023 | 126.9537
5.5 | 1.0319 | 0.00827 | -0.1005 | 124.7763
6 | 1.0761 | 0.00866 | -0.0987 | 124.261
6.5 | 1.1095 | 0.009 | -0.0945 | 123.2778
7 | 1.1453 | 0.00944 | -0.0911 | 121.3242
7.5 | 1.1826 | 0.00991 | -0.0882 | 119.334
8 | 1.2211 | 0.0104 | -0.0856 | 117.4135
8.5 | 1.2586 | 0.01096 | -0.0829 | 114.8358
9 | 1.2947 | 0.01161 | -0.0801 | 111.5159
9.5 | 1.3323 | 0.01225 | -0.0777 | 108.7592
10 | 1.3671 | 0.01303 | -0.0749 | 104.9194
10.5 | 1.4013 | 0.01387 | -0.0722 | 101.031
11 | 1.4351 | 0.01476 | -0.0696 | 97.229
11.5 | 1.4692 | 0.01568 | -0.0671 | 93.699
12 | 1.5022 | 0.01672 | -0.0646 | 89.8445
12.5 | 1.5311 | 0.01798 | -0.0617 | 85.1557
13 | 1.56 | 0.01932 | -0.059 | 80.7453
13.5 | 1.5895 | 0.02071 | -0.0566 | 76.7504
14 | 1.6186 | 0.02219 | -0.0543 | 72.9428
14.5 | 1.6457 | 0.02388 | -0.0519 | 68.9154
15 | 1.6716 | 0.0257 | -0.0497 | 65.0428
15.5 | 1.6953 | 0.02742 | -0.0472 | 61.8271
16 | 1.719 | 0.02962 | -0.0452 | 58.0351
16.5 | 1.7429 | 0.03188 | -0.0434 | 54.6706
17 | 1.7653 | 0.03436 | -0.0417 | 51.3766
17.5 | 1.7847 | 0.03717 | -0.04 | 48.0145
18 | 1.8027 | 0.04018 | -0.0384 | 44.8656
18.5 | 1.8181 | 0.04355 | -0.037 | 41.7474
19 | 1.8327 | 0.04709 | -0.0359 | 38.9191
19.5 | 1.8477 | 0.05074 | -0.035 | 36.4151
20 | 1.8606 | 0.05473 | -0.0343 | 33.996

## 133. Re 16M Mach 0.25 (1)
BIGFOIL.COM POLAR EXPORT
NACA65-516 a=0.8
NACA65-516 a=0.8 |  |  |  | Cl Max: | 1.514 | at alpha= | 10.5 | deg
JavaFoil+Calcfoil stall+Eppler ext transition |  |  |  | L/D Max: | 133.69 | at alpha= | 2.5 | deg
Re: | 16000000 |  |  | Cd Min: | 0.00512 | at alpha= | 0 | deg
Mach: | 0.25 |  |  | Cl=0 at alpha= | -3.9682 | deg
|  |  |  | @ Cl=0.1, Cd= | 0.0060223
|  |  |  | @ Cl=0.4, Cd= | 0.0052181
|  |  |  | @ Cl=0.6, Cd= | 0.0054233
alpha (deg) | Cl | Cd | Cm | Cl/Cd
-17.5 | -0.404 | 0.14566 | -0.033 | -2.775
-17 | -0.45 | 0.13496 | -0.033 | -3.336
-16.5 | -0.492 | 0.12713 | -0.034 | -3.872
-16 | -0.53 | 0.11921 | -0.035 | -4.448
-15.5 | -0.564 | 0.11003 | -0.037 | -5.122
-15 | -0.593 | 0.10252 | -0.039 | -5.78
-14.5 | -0.616 | 0.09464 | -0.04 | -6.51
-14 | -0.637 | 0.08403 | -0.045 | -7.583
-13.5 | -0.653 | 0.07528 | -0.048 | -8.669
-13 | -0.747 | 0.02034 | -0.07 | -36.738
-12.5 | -0.761 | 0.01467 | -0.073 | -51.858
-12 | -0.757 | 0.01294 | -0.075 | -58.479
-11.5 | -0.751 | 0.01102 | -0.077 | -68.124
-11 | -0.732 | 0.00997 | -0.079 | -73.433
-10.5 | -0.705 | 0.00892 | -0.08 | -79.004
-10 | -0.671 | 0.00871 | -0.082 | -77.1
-9.5 | -0.628 | 0.00825 | -0.083 | -76.069
-9 | -0.581 | 0.00795 | -0.084 | -73.068
-8.5 | -0.531 | 0.00768 | -0.084 | -69.145
-8 | -0.478 | 0.00741 | -0.085 | -64.531
-7.5 | -0.424 | 0.00722 | -0.086 | -58.704
-7 | -0.367 | 0.00699 | -0.087 | -52.592
-6.5 | -0.309 | 0.00679 | -0.088 | -45.561
-6 | -0.25 | 0.00663 | -0.089 | -37.693
-5.5 | -0.19 | 0.00646 | -0.09 | -29.336
-5 | -0.128 | 0.00634 | -0.091 | -20.244
-4.5 | -0.066 | 0.00627 | -0.092 | -10.573
-4 | -0.004 | 0.00613 | -0.093 | -0.601
-3.5 | 0.059 | 0.00608 | -0.094 | 9.754
-3 | 0.123 | 0.00599 | -0.095 | 20.451
-2.5 | 0.186 | 0.00597 | -0.096 | 31.149
-2 | 0.25 | 0.00551 | -0.097 | 45.356
-1.5 | 0.313 | 0.00535 | -0.098 | 58.542
-1 | 0.377 | 0.00524 | -0.099 | 71.904
-0.5 | 0.44 | 0.00518 | -0.1 | 85.017
0 | 0.504 | 0.00512 | -0.101 | 98.396
0.5 | 0.567 | 0.00513 | -0.102 | 110.476
1 | 0.63 | 0.00569 | -0.103 | 110.79
1.5 | 0.693 | 0.00601 | -0.104 | 115.396
2 | 0.756 | 0.00635 | -0.105 | 119.026
2.5 | 0.817 | 0.00611 | -0.105 | 133.69
3 | 0.878 | 0.00693 | -0.106 | 126.793
3.5 | 0.934 | 0.00737 | -0.107 | 126.764
4 | 0.993 | 0.00786 | -0.108 | 126.32
4.5 | 1.05 | 0.00833 | -0.108 | 126.119
5 | 1.106 | 0.00959 | -0.109 | 115.376
5.5 | 1.161 | 0.01008 | -0.11 | 115.218
6 | 1.213 | 0.01049 | -0.11 | 115.702
6.5 | 1.264 | 0.01093 | -0.111 | 115.57
7 | 1.311 | 0.01141 | -0.112 | 114.93
7.5 | 1.355 | 0.01189 | -0.113 | 113.984
8 | 1.396 | 0.01243 | -0.113 | 112.276
8.5 | 1.432 | 0.01303 | -0.114 | 109.88
9 | 1.464 | 0.0137 | -0.115 | 106.87
9.5 | 1.49 | 0.0144 | -0.115 | 103.49
10 | 1.506 | 0.01508 | -0.116 | 99.834
10.5 | 1.514 | 0.01582 | -0.117 | 95.706
11 | 1.514 | 0.01669 | -0.117 | 90.739
11.5 | 1.506 | 0.01753 | -0.118 | 85.917
12 | 1.489 | 0.01858 | -0.119 | 80.125
12.5 | 1.461 | 0.01976 | -0.119 | 73.95
13 | 1.416 | 0.02103 | -0.12 | 67.358
13.5 | 1.36 | 0.02257 | -0.12 | 60.268
14 | 1.294 | 0.02429 | -0.12 | 53.298
14.5 | 1.219 | 0.02635 | -0.121 | 46.254
15 | 1.13 | 0.03006 | -0.12 | 37.583
15.5 | 1.031 | 0.03521 | -0.119 | 29.29

## 134. Re 16M Mach 0.25 (2)
BIGFOIL.COM POLAR EXPORT
NACA65-516 a=0.8
NACA65-516 a=0.8 |  |  |  | Cl Max: | 1.8333 | at alpha= | 20 | deg
XFOIL ncrit=9 |  |  |  | L/D Max: | 184.545 | at alpha= | 2 | deg
Re: | 16000000 |  |  | Cd Min: | 0.07245 | at alpha= | 20 | deg
Mach: | 0.25 |  |  | Cl=0 at alpha= | -4.0041 | deg
|  |  |  | @ Cl=0.1, Cd= | 0.0052184
|  |  |  | @ Cl=0.4, Cd= | 0.0043967
|  |  |  | @ Cl=0.6, Cd= | 0.0036674
alpha (deg) | Cl | Cd | Cm | Cl/Cd
-20 | -1.2446 | 0.05781 | -0.1224 | -21.5291
-19.5 | -1.2681 | 0.04888 | -0.1274 | -25.9431
-19 | -1.2884 | 0.04124 | -0.1305 | -31.2415
-18 | -1.3014 | 0.0306 | -0.1313 | -42.5294
-17.5 | -1.3128 | 0.02582 | -0.1299 | -50.8443
-17 | -1.3078 | 0.02245 | -0.1275 | -58.2539
-16.5 | -1.2962 | 0.01972 | -0.1245 | -65.7302
-16 | -1.287 | 0.01707 | -0.1207 | -75.3954
-15.5 | -1.2673 | 0.01524 | -0.1168 | -83.1562
-15 | -1.2539 | 0.01377 | -0.111 | -91.0603
-14.5 | -1.2292 | 0.01283 | -0.1052 | -95.8067
-13.5 | -1.1316 | 0.01144 | -0.1005 | -98.9161
-13 | -1.0791 | 0.01077 | -0.0987 | -100.195
-12.5 | -1.0248 | 0.01015 | -0.0973 | -100.9655
-12 | -0.9682 | 0.00963 | -0.0963 | -100.54
-11.5 | -0.9102 | 0.00919 | -0.0956 | -99.0424
-11 | -0.8509 | 0.0088 | -0.0952 | -96.6932
-10.5 | -0.7909 | 0.00849 | -0.0949 | -93.1567
-10 | -0.7311 | 0.00813 | -0.0948 | -89.9262
-9.5 | -0.6719 | 0.00772 | -0.0946 | -87.0337
-9 | -0.6119 | 0.00737 | -0.0947 | -83.0258
-8.5 | -0.5516 | 0.00707 | -0.0949 | -78.0198
-8 | -0.4907 | 0.00681 | -0.0953 | -72.0558
-7.5 | -0.4296 | 0.00658 | -0.0957 | -65.2888
-7 | -0.3682 | 0.00638 | -0.0963 | -57.7116
-6 | -0.2455 | 0.00601 | -0.0977 | -40.8486
-5.5 | -0.1843 | 0.00584 | -0.0984 | -31.5582
-5 | -0.1227 | 0.00566 | -0.0992 | -21.6784
-4.5 | -0.0612 | 0.00554 | -0.1001 | -11.0469
-4 | 0.0005 | 0.00541 | -0.1011 | 0.092421
-3.5 | 0.0621 | 0.00528 | -0.1021 | 11.7614
-3 | 0.1236 | 0.00518 | -0.1031 | 23.861
-2.5 | 0.1853 | 0.00506 | -0.1041 | 36.6206
-2 | 0.2468 | 0.00491 | -0.1052 | 50.2648
-1.5 | 0.3077 | 0.00472 | -0.1062 | 65.1907
-1 | 0.3689 | 0.00451 | -0.1073 | 81.796
-0.5 | 0.4293 | 0.00429 | -0.1084 | 100.0699
0 | 0.4895 | 0.00385 | -0.1095 | 127.1429
0.5 | 0.5501 | 0.00361 | -0.1106 | 152.3823
1 | 0.611 | 0.00368 | -0.1116 | 166.0326
1.5 | 0.6716 | 0.00377 | -0.1125 | 178.1432
2 | 0.7308 | 0.00396 | -0.1131 | 184.5455
2.5 | 0.7816 | 0.00462 | -0.1123 | 169.1775
3 | 0.8249 | 0.0056 | -0.11 | 147.3036
3.5 | 0.8707 | 0.00633 | -0.1082 | 137.5513
4 | 0.9176 | 0.00693 | -0.1064 | 132.4098
4.5 | 0.9637 | 0.00745 | -0.1045 | 129.3557
5 | 1.0062 | 0.00801 | -0.1018 | 125.618
5.5 | 1.036 | 0.00853 | -0.0965 | 121.4537
6 | 1.0706 | 0.00904 | -0.0923 | 118.4292
6.5 | 1.1094 | 0.00955 | -0.0891 | 116.1675
7 | 1.1491 | 0.01008 | -0.0861 | 113.998
7.5 | 1.188 | 0.01069 | -0.0831 | 111.1319
8 | 1.2279 | 0.01131 | -0.0803 | 108.5676
8.5 | 1.2652 | 0.01206 | -0.0772 | 104.9088
9 | 1.3031 | 0.01284 | -0.0743 | 101.4875
9.5 | 1.3411 | 0.01366 | -0.0715 | 98.1772
10 | 1.3757 | 0.01469 | -0.0683 | 93.6487
10.5 | 1.4109 | 0.01573 | -0.0653 | 89.6949
11 | 1.4456 | 0.01686 | -0.0623 | 85.7414
11.5 | 1.4788 | 0.01813 | -0.0593 | 81.5665
12 | 1.5097 | 0.01962 | -0.0562 | 76.947
12.5 | 1.5401 | 0.02123 | -0.0532 | 72.5436
13 | 1.5711 | 0.02291 | -0.0504 | 68.577
13.5 | 1.6018 | 0.0247 | -0.0478 | 64.8502
14.5 | 1.6542 | 0.02915 | -0.0423 | 56.7479
15 | 1.6805 | 0.03153 | -0.0399 | 53.2984
16 | 1.7295 | 0.03655 | -0.0351 | 47.3187
16.5 | 1.7481 | 0.0399 | -0.0329 | 43.812
17 | 1.7657 | 0.04351 | -0.031 | 40.5815
17.5 | 1.7824 | 0.04735 | -0.0293 | 37.6431
18 | 1.7978 | 0.05147 | -0.0279 | 34.9291
18.5 | 1.8089 | 0.0562 | -0.0268 | 32.1868
19 | 1.819 | 0.06118 | -0.026 | 29.7319
19.5 | 1.8273 | 0.06659 | -0.0256 | 27.4411
20 | 1.8333 | 0.07245 | -0.0257 | 25.3043

## 135. Re 16M Mach 0.50 (1)
BIGFOIL.COM POLAR EXPORT
NACA65-516 a=0.8
NACA65-516 a=0.8 |  |  |  | Cl Max: | 1.407 | at alpha= | 7.5 | deg
JavaFoil+Calcfoil stall+Eppler ext transition |  |  |  | L/D Max: | 124.419 | at alpha= | 2 | deg
Re: | 16000000 |  |  | Cd Min: | 0.0053 | at alpha= | 0 | deg
Mach: | 0.5 |  |  | Cl=0 at alpha= | -3.9714 | deg
|  |  |  | @ Cl=0.1, Cd= | 0.0063321
|  |  |  | @ Cl=0.4, Cd= | 0.0055785
|  |  |  | @ Cl=0.6, Cd= | 0.0053938
alpha (deg) | Cl | Cd | Cm | Cl/Cd
-20 | -0.901 | 0.17089 | -0.042 | -5.27
-19.5 | -0.872 | 0.17097 | -0.042 | -5.101
-19 | -0.847 | 0.15101 | -0.043 | -5.608
-18.5 | -0.819 | 0.14412 | -0.044 | -5.681
-18 | -0.79 | 0.13885 | -0.043 | -5.688
-17.5 | -0.761 | 0.13533 | -0.043 | -5.622
-17 | -0.734 | 0.12724 | -0.044 | -5.767
-16.5 | -0.706 | 0.12053 | -0.044 | -5.858
-16 | -0.681 | 0.10848 | -0.047 | -6.278
-15.5 | -0.651 | 0.10401 | -0.046 | -6.263
-15 | -0.63 | 0.09083 | -0.051 | -6.932
-14.5 | -0.619 | 0.06889 | -0.061 | -8.981
-14 | -0.641 | 0.02917 | -0.074 | -21.978
-13.5 | -0.536 | 0.09444 | -0.045 | -5.681
-13 | -0.509 | 0.08608 | -0.046 | -5.916
-12.5 | -0.484 | 0.07702 | -0.05 | -6.278
-12 | -0.452 | 0.0782 | -0.045 | -5.78
-11.5 | -0.491 | 0.01934 | -0.081 | -25.41
-11 | -0.466 | 0.01546 | -0.084 | -30.133
-10.5 | -0.367 | 0.07011 | -0.044 | -5.236
-10 | -0.339 | 0.06411 | -0.046 | -5.294
-9.5 | -0.313 | 0.05731 | -0.05 | -5.455
-9 | -0.334 | 0.01349 | -0.088 | -24.738
-8.5 | -0.424 | 0.01088 | -0.091 | -39.026
-8 | -0.457 | 0.0091 | -0.095 | -50.211
-7.5 | -0.432 | 0.00846 | -0.097 | -51.091
-7 | -0.387 | 0.00796 | -0.098 | -48.597
-6.5 | -0.332 | 0.00761 | -0.099 | -43.704
-6 | -0.272 | 0.00727 | -0.1 | -37.414
-5.5 | -0.208 | 0.00705 | -0.101 | -29.512
-5 | -0.142 | 0.00687 | -0.102 | -20.621
-4.5 | -0.073 | 0.00665 | -0.103 | -11.055
-4 | -0.004 | 0.00651 | -0.104 | -0.629
-3.5 | 0.066 | 0.00638 | -0.105 | 10.355
-3 | 0.137 | 0.00628 | -0.106 | 21.763
-2.5 | 0.208 | 0.00629 | -0.107 | 33.003
-2 | 0.28 | 0.00621 | -0.109 | 45.023
-1.5 | 0.35 | 0.00567 | -0.11 | 61.85
-1 | 0.421 | 0.00554 | -0.111 | 75.969
-0.5 | 0.492 | 0.0055 | -0.112 | 89.44
0 | 0.563 | 0.0053 | -0.113 | 106.145
0.5 | 0.634 | 0.00548 | -0.114 | 115.662
1 | 0.701 | 0.00594 | -0.114 | 117.901
1.5 | 0.77 | 0.00635 | -0.115 | 121.177
2 | 0.839 | 0.00674 | -0.116 | 124.419
2.5 | 0.907 | 0.0073 | -0.117 | 124.276
3 | 0.976 | 0.00785 | -0.118 | 124.261
3.5 | 1.035 | 0.0085 | -0.119 | 121.737
4 | 1.099 | 0.00917 | -0.119 | 119.844
4.5 | 1.161 | 0.01011 | -0.12 | 114.844
5 | 1.219 | 0.01154 | -0.121 | 105.673
5.5 | 1.275 | 0.01215 | -0.122 | 104.871
6 | 1.324 | 0.01282 | -0.123 | 103.293
6.5 | 1.365 | 0.01354 | -0.123 | 100.829
7 | 1.395 | 0.01435 | -0.124 | 97.203
7.5 | 1.407 | 0.01543 | -0.125 | 91.169
8 | 1.39 | 0.0165 | -0.126 | 84.212
8.5 | 1.308 | 0.01793 | -0.126 | 72.951
9 | 0.869 | 0.01967 | -0.127 | 44.165
9.5 | 0.898 | 0.02171 | -0.127 | 41.379
10 | 0.932 | 0.02104 | -0.129 | 44.311
10.5 | 0.963 | 0.02287 | -0.129 | 42.093
11 | 0.991 | 0.02543 | -0.129 | 38.982
11.5 | 1.025 | 0.0248 | -0.13 | 41.314
12 | 1.054 | 0.02714 | -0.131 | 38.818
12.5 | 1.078 | 0.03096 | -0.131 | 34.824

## 136. Re 16M Mach 0.50 (2)
BIGFOIL.COM POLAR EXPORT
NACA65-516 a=0.8
NACA65-516 a=0.8 |  |  |  | Cl Max: | 1.5028 | at alpha= | 12 | deg
XFOIL ncrit=9 |  |  |  | L/D Max: | 215.19 | at alpha= | 2.5 | deg
Re: | 16000000 |  |  | Cd Min: | 0.16205 | at alpha= | 17 | deg
Mach: | 0.5 |  |  | Cl=0 at alpha= | -99 | deg
|  |  |  | @ Cl=0.1, Cd= | 0.00385
|  |  |  | @ Cl=0.4, Cd= | 0.00385
|  |  |  | @ Cl=0.6, Cd= | 0.0037798
alpha (deg) | Cl | Cd | Cm | Cl/Cd
0 | 0.5625 | 0.00385 | -0.1242 | 146.1039
0.5 | 0.6319 | 0.00372 | -0.1254 | 169.8656
1 | 0.7022 | 0.00378 | -0.1264 | 185.7672
1.5 | 0.7726 | 0.00385 | -0.1274 | 200.6753
2 | 0.8415 | 0.00399 | -0.1281 | 210.9023
2.5 | 0.9081 | 0.00422 | -0.1281 | 215.1896
3 | 0.944 | 0.00539 | -0.1226 | 175.1391
3.5 | 0.9679 | 0.00644 | -0.1147 | 150.295
4 | 0.9731 | 0.00753 | -0.1032 | 129.2297
4.5 | 0.994 | 0.00873 | -0.0953 | 113.8603
5 | 1.023 | 0.0099 | -0.0891 | 103.3333
5.5 | 1.0511 | 0.01125 | -0.0829 | 93.4311
6 | 1.0848 | 0.01257 | -0.0778 | 86.3007
6.5 | 1.1255 | 0.01374 | -0.0737 | 81.9141
7 | 1.1679 | 0.01496 | -0.0698 | 78.0682
7.5 | 1.2107 | 0.01626 | -0.0661 | 74.4588
8 | 1.2522 | 0.01776 | -0.0622 | 70.5068
8.5 | 1.2932 | 0.01942 | -0.0583 | 66.5911
9 | 1.3339 | 0.02121 | -0.0543 | 62.8901
9.5 | 1.3737 | 0.02321 | -0.0504 | 59.1857
10 | 1.4101 | 0.02553 | -0.0461 | 55.2331
10.5 | 1.4482 | 0.02793 | -0.0421 | 51.8511
11 | 1.4808 | 0.0308 | -0.0376 | 48.0779
11.5 | 1.5017 | 0.03466 | -0.0328 | 43.3266
12 | 1.5028 | 0.0401 | -0.0276 | 37.4763
12.5 | 1.484 | 0.0474 | -0.023 | 31.308
13 | 1.4559 | 0.05603 | -0.0199 | 25.9843
13.5 | 1.4236 | 0.06597 | -0.0186 | 21.5795
14 | 1.3875 | 0.07745 | -0.0198 | 17.9148
14.5 | 1.3536 | 0.0899 | -0.0233 | 15.0567
15 | 1.3193 | 0.10358 | -0.0291 | 12.737
15.5 | 1.2864 | 0.11804 | -0.0368 | 10.898
16 | 1.2573 | 0.13288 | -0.046 | 9.4619
16.5 | 1.2337 | 0.14758 | -0.0557 | 8.3595
17 | 1.2152 | 0.16205 | -0.0656 | 7.4989

## 137. Re 18M Mach 0.00 (1)
BIGFOIL.COM POLAR EXPORT
NACA65-516 a=0.8
NACA65-516 a=0.8 |  |  |  | Cl Max: | 1.567 | at alpha= | 12.5 | deg
JavaFoil+Calcfoil stall+Eppler ext transition |  |  |  | L/D Max: | 146.163 | at alpha= | 3.5 | deg
Re: | 18000000 |  |  | Cd Min: | 0.00521 | at alpha= | -0.5 | deg
Mach: | 0 |  |  | Cl=0 at alpha= | -3.9672 | deg
|  |  |  | @ Cl=0.1, Cd= | 0.0058915
|  |  |  | @ Cl=0.4, Cd= | 0.005227
|  |  |  | @ Cl=0.6, Cd= | 0.0056538
alpha (deg) | Cl | Cd | Cm | Cl/Cd
-19 | -0.69 | 0.1443 | -0.034 | -4.782
-18.5 | -0.704 | 0.13483 | -0.035 | -5.224
-18 | -0.717 | 0.12807 | -0.036 | -5.598
-17.5 | -0.729 | 0.11885 | -0.038 | -6.135
-17 | -0.738 | 0.1137 | -0.039 | -6.488
-16.5 | -0.748 | 0.10315 | -0.042 | -7.252
-16 | -0.751 | 0.09903 | -0.042 | -7.587
-15.5 | -0.775 | 0.07385 | -0.051 | -10.501
-15 | -0.831 | 0.03484 | -0.061 | -23.863
-14.5 | -0.85 | 0.02328 | -0.065 | -36.502
-14 | -0.859 | 0.01653 | -0.068 | -51.962
-13.5 | -0.852 | 0.01446 | -0.069 | -58.904
-13 | -0.845 | 0.01201 | -0.071 | -70.368
-12.5 | -0.832 | 0.01062 | -0.073 | -78.366
-12 | -0.811 | 0.00983 | -0.074 | -82.513
-11.5 | -0.79 | 0.00919 | -0.076 | -85.961
-11 | -0.754 | 0.00874 | -0.077 | -86.174
-10.5 | -0.713 | 0.00836 | -0.078 | -85.272
-10 | -0.67 | 0.00807 | -0.079 | -83.019
-9.5 | -0.623 | 0.00776 | -0.08 | -80.299
-9 | -0.573 | 0.00756 | -0.081 | -75.805
-8.5 | -0.522 | 0.00726 | -0.082 | -71.857
-8 | -0.469 | 0.00708 | -0.083 | -66.232
-7.5 | -0.414 | 0.00691 | -0.084 | -59.98
-7 | -0.358 | 0.00668 | -0.085 | -53.659
-6.5 | -0.301 | 0.00653 | -0.086 | -46.113
-6 | -0.243 | 0.00644 | -0.087 | -37.779
-5.5 | -0.184 | 0.00631 | -0.087 | -29.168
-5 | -0.124 | 0.00617 | -0.088 | -20.191
-4.5 | -0.064 | 0.00606 | -0.089 | -10.605
-4 | -0.004 | 0.00601 | -0.09 | -0.594
-3.5 | 0.057 | 0.00594 | -0.091 | 9.671
-3 | 0.119 | 0.00587 | -0.092 | 20.221
-2.5 | 0.18 | 0.00584 | -0.093 | 30.829
-2 | 0.242 | 0.00544 | -0.094 | 44.513
-1.5 | 0.303 | 0.00535 | -0.095 | 56.706
-1 | 0.365 | 0.00525 | -0.096 | 69.509
-0.5 | 0.426 | 0.00521 | -0.097 | 81.807
0 | 0.488 | 0.00524 | -0.098 | 93.13
0.5 | 0.549 | 0.00552 | -0.099 | 99.353
1 | 0.61 | 0.00568 | -0.1 | 107.411
1.5 | 0.671 | 0.00597 | -0.1 | 112.507
2 | 0.732 | 0.0063 | -0.101 | 116.186
2.5 | 0.793 | 0.00666 | -0.102 | 119.147
3 | 0.853 | 0.00631 | -0.103 | 135.173
3.5 | 0.907 | 0.00621 | -0.104 | 146.163
4 | 0.964 | 0.00755 | -0.104 | 127.742
4.5 | 1.021 | 0.00798 | -0.105 | 127.861
5 | 1.075 | 0.00903 | -0.106 | 119.101
5.5 | 1.129 | 0.00945 | -0.106 | 119.515
6 | 1.182 | 0.00977 | -0.107 | 120.936
6.5 | 1.232 | 0.01017 | -0.108 | 121.134
7 | 1.28 | 0.01056 | -0.109 | 121.184
7.5 | 1.326 | 0.01098 | -0.109 | 120.81
8 | 1.369 | 0.01142 | -0.11 | 119.938
8.5 | 1.41 | 0.01194 | -0.111 | 118.075
9 | 1.447 | 0.01246 | -0.111 | 116.174
9.5 | 1.481 | 0.01298 | -0.112 | 114.123
10 | 1.507 | 0.01362 | -0.113 | 110.672
10.5 | 1.529 | 0.01415 | -0.113 | 108.047
11 | 1.546 | 0.01482 | -0.114 | 104.339
11.5 | 1.559 | 0.01547 | -0.115 | 100.755
12 | 1.566 | 0.01624 | -0.115 | 96.388
12.5 | 1.567 | 0.01708 | -0.116 | 91.743
13 | 1.558 | 0.01794 | -0.116 | 86.853
13.5 | 1.544 | 0.019 | -0.117 | 81.237
14 | 1.524 | 0.01987 | -0.117 | 76.695
14.5 | 1.499 | 0.02101 | -0.118 | 71.36
15 | 1.47 | 0.02242 | -0.118 | 65.575
15.5 | 1.437 | 0.0238 | -0.119 | 60.358
16 | 1.4 | 0.02516 | -0.119 | 55.656
16.5 | 1.36 | 0.02718 | -0.119 | 50.024
17 | 1.318 | 0.02892 | -0.12 | 45.567
17.5 | 1.274 | 0.03086 | -0.12 | 41.273

## 138. Re 18M Mach 0.00 (2)
BIGFOIL.COM POLAR EXPORT
NACA65-516 a=0.8
NACA65-516 a=0.8 |  |  |  | Cl Max: | 1.8742 | at alpha= | 20 | deg
XFOIL ncrit=9 |  |  |  | L/D Max: | 169.16 | at alpha= | 1.5 | deg
Re: | 18000000 |  |  | Cd Min: | 0.05075 | at alpha= | 20 | deg
Mach: | 0 |  |  | Cl=0 at alpha= | -4.0042 | deg
|  |  |  | @ Cl=0.1, Cd= | 0.0050684
|  |  |  | @ Cl=0.4, Cd= | 0.0043259
|  |  |  | @ Cl=0.6, Cd= | 0.0037097
alpha (deg) | Cl | Cd | Cm | Cl/Cd
-20 | -1.4594 | 0.02512 | -0.1091 | -58.0971
-19.5 | -1.4459 | 0.02268 | -0.1078 | -63.7522
-19 | -1.4315 | 0.02047 | -0.1061 | -69.9316
-18.5 | -1.4216 | 0.01814 | -0.1037 | -78.3682
-18 | -1.4011 | 0.01654 | -0.1015 | -84.7098
-17.5 | -1.3811 | 0.01512 | -0.0988 | -91.3426
-17 | -1.3638 | 0.01395 | -0.0949 | -97.7634
-16.5 | -1.3502 | 0.01304 | -0.0892 | -103.5429
-16 | -1.3131 | 0.01226 | -0.0873 | -107.1044
-15.5 | -1.2696 | 0.01169 | -0.0862 | -108.6056
-15 | -1.2232 | 0.01117 | -0.0855 | -109.5076
-14.5 | -1.1748 | 0.0107 | -0.0851 | -109.7944
-14 | -1.1256 | 0.01021 | -0.0848 | -110.2449
-13.5 | -1.0755 | 0.00973 | -0.0846 | -110.5344
-13 | -1.024 | 0.00929 | -0.0846 | -110.226
-12.5 | -0.9709 | 0.00892 | -0.0848 | -108.8453
-12 | -0.9168 | 0.00859 | -0.0851 | -106.7288
-11 | -0.8068 | 0.008 | -0.086 | -100.85
-10.5 | -0.751 | 0.00773 | -0.0866 | -97.1539
-10 | -0.6949 | 0.00746 | -0.0871 | -93.1501
-9.5 | -0.6388 | 0.00716 | -0.0877 | -89.2179
-9 | -0.5822 | 0.0069 | -0.0884 | -84.3768
-8.5 | -0.5251 | 0.00665 | -0.0891 | -78.9624
-8 | -0.4675 | 0.00646 | -0.0899 | -72.3684
-7.5 | -0.4095 | 0.00628 | -0.0908 | -65.207
-7 | -0.3515 | 0.00612 | -0.0916 | -57.4346
-6.5 | -0.2931 | 0.00596 | -0.0925 | -49.1779
-6 | -0.2347 | 0.00579 | -0.0934 | -40.5354
-5.5 | -0.1763 | 0.00563 | -0.0944 | -31.3144
-5 | -0.1174 | 0.00548 | -0.0953 | -21.4234
-4.5 | -0.0586 | 0.00538 | -0.0963 | -10.8922
-4 | 0.0005 | 0.00525 | -0.0973 | 0.095238
-3.5 | 0.0596 | 0.00513 | -0.0984 | 11.6179
-3 | 0.1186 | 0.00504 | -0.0994 | 23.5317
-2.5 | 0.1779 | 0.00492 | -0.1004 | 36.1585
-2 | 0.2369 | 0.0048 | -0.1015 | 49.3542
-1.5 | 0.2957 | 0.00464 | -0.1025 | 63.7284
-1 | 0.3542 | 0.00449 | -0.1035 | 78.8864
-0.5 | 0.4128 | 0.00428 | -0.1046 | 96.4486
0 | 0.4708 | 0.00397 | -0.1056 | 118.5894
0.5 | 0.5284 | 0.00362 | -0.1067 | 145.9669
1 | 0.5868 | 0.00368 | -0.1076 | 159.4565
1.5 | 0.6445 | 0.00381 | -0.1084 | 169.1601
2 | 0.6992 | 0.00414 | -0.1087 | 168.8889
2.5 | 0.7464 | 0.00492 | -0.1076 | 151.7073
3 | 0.7927 | 0.0057 | -0.1064 | 139.0702
3.5 | 0.8411 | 0.00627 | -0.1055 | 134.1467
4 | 0.8906 | 0.00673 | -0.1048 | 132.3328
4.5 | 0.9388 | 0.0072 | -0.1039 | 130.3889
5 | 0.9856 | 0.00766 | -0.1026 | 128.6684
5.5 | 1.0316 | 0.0081 | -0.1012 | 127.358
6 | 1.0773 | 0.00848 | -0.0998 | 127.0401
6.5 | 1.1193 | 0.0088 | -0.0976 | 127.1932
7 | 1.1528 | 0.00915 | -0.0936 | 125.9891
7.5 | 1.1887 | 0.00959 | -0.0904 | 123.952
8 | 1.2272 | 0.01004 | -0.0878 | 122.2311
8.5 | 1.2641 | 0.01056 | -0.0851 | 119.7064
9 | 1.3007 | 0.01114 | -0.0825 | 116.7594
9.5 | 1.3375 | 0.01174 | -0.08 | 113.9267
10 | 1.3715 | 0.01249 | -0.0771 | 109.8078
10.5 | 1.4071 | 0.01323 | -0.0747 | 106.3568
11 | 1.4418 | 0.01402 | -0.0722 | 102.8388
11.5 | 1.4751 | 0.01491 | -0.0697 | 98.9336
12 | 1.5069 | 0.01591 | -0.067 | 94.714
12.5 | 1.5374 | 0.01704 | -0.0644 | 90.223
13 | 1.5673 | 0.01822 | -0.0618 | 86.0209
13.5 | 1.597 | 0.01949 | -0.0594 | 81.9395
14 | 1.6257 | 0.02087 | -0.0571 | 77.8965
14.5 | 1.6524 | 0.02245 | -0.0547 | 73.6036
15 | 1.6784 | 0.02416 | -0.0524 | 69.4702
15.5 | 1.7029 | 0.02603 | -0.0502 | 65.4207
16 | 1.7261 | 0.02773 | -0.0479 | 62.2467
16.5 | 1.7511 | 0.02978 | -0.0461 | 58.8012
17 | 1.7741 | 0.03204 | -0.0444 | 55.3714
17.5 | 1.7943 | 0.03461 | -0.0427 | 51.8434
18 | 1.8131 | 0.03738 | -0.0411 | 48.5045
18.5 | 1.8294 | 0.04046 | -0.0396 | 45.215
19 | 1.8445 | 0.04378 | -0.0384 | 42.1311
19.5 | 1.8601 | 0.04713 | -0.0374 | 39.4674
20 | 1.8742 | 0.05075 | -0.0366 | 36.93

## 139. Re 18M Mach 0.10 (1)
BIGFOIL.COM POLAR EXPORT
NACA65-516 a=0.8
NACA65-516 a=0.8 |  |  |  | Cl Max: | 1.558 | at alpha= | 12 | deg
JavaFoil+Calcfoil stall+Eppler ext transition |  |  |  | L/D Max: | 135.251 | at alpha= | 3 | deg
Re: | 18000000 |  |  | Cd Min: | 0.00519 | at alpha= | -0.5 | deg
Mach: | 0.1 |  |  | Cl=0 at alpha= | -3.9677 | deg
|  |  |  | @ Cl=0.1, Cd= | 0.0058993
|  |  |  | @ Cl=0.4, Cd= | 0.0052267
|  |  |  | @ Cl=0.6, Cd= | 0.0056831
alpha (deg) | Cl | Cd | Cm | Cl/Cd
-19 | -0.648 | 0.14735 | -0.033 | -4.397
-18.5 | -0.665 | 0.14007 | -0.034 | -4.746
-18 | -0.681 | 0.13044 | -0.036 | -5.221
-17.5 | -0.696 | 0.12233 | -0.037 | -5.689
-17 | -0.708 | 0.11633 | -0.038 | -6.087
-16.5 | -0.719 | 0.10854 | -0.04 | -6.628
-16 | -0.727 | 0.10253 | -0.041 | -7.093
-15.5 | -0.736 | 0.093 | -0.043 | -7.911
-15 | -0.757 | 0.07126 | -0.051 | -10.626
-14.5 | -0.834 | 0.02388 | -0.065 | -34.933
-14 | -0.84 | 0.01888 | -0.067 | -44.479
-13.5 | -0.839 | 0.01548 | -0.069 | -54.184
-13 | -0.835 | 0.01267 | -0.071 | -65.857
-12.5 | -0.824 | 0.01097 | -0.073 | -75.133
-12 | -0.806 | 0.01004 | -0.075 | -80.304
-11.5 | -0.783 | 0.00868 | -0.076 | -90.134
-11 | -0.753 | 0.00885 | -0.078 | -85.091
-10.5 | -0.713 | 0.0084 | -0.078 | -84.914
-10 | -0.671 | 0.00816 | -0.079 | -82.144
-9.5 | -0.624 | 0.00776 | -0.08 | -80.448
-9 | -0.575 | 0.00757 | -0.081 | -75.898
-8.5 | -0.524 | 0.00731 | -0.082 | -71.595
-8 | -0.47 | 0.0071 | -0.083 | -66.264
-7.5 | -0.416 | 0.0069 | -0.084 | -60.261
-7 | -0.36 | 0.00674 | -0.085 | -53.364
-6.5 | -0.303 | 0.00657 | -0.086 | -46.052
-6 | -0.244 | 0.00642 | -0.087 | -38.06
-5.5 | -0.185 | 0.00635 | -0.088 | -29.154
-5 | -0.125 | 0.0062 | -0.089 | -20.188
-4.5 | -0.065 | 0.00611 | -0.09 | -10.567
-4 | -0.004 | 0.006 | -0.091 | -0.598
-3.5 | 0.058 | 0.00592 | -0.092 | 9.753
-3 | 0.119 | 0.00589 | -0.093 | 20.246
-2.5 | 0.181 | 0.00582 | -0.094 | 31.1
-2 | 0.243 | 0.00543 | -0.094 | 44.804
-1.5 | 0.305 | 0.00533 | -0.095 | 57.244
-1 | 0.367 | 0.00527 | -0.096 | 69.593
-0.5 | 0.428 | 0.00519 | -0.097 | 82.493
0 | 0.49 | 0.00524 | -0.098 | 93.44
0.5 | 0.552 | 0.00551 | -0.099 | 100.144
1 | 0.613 | 0.00573 | -0.1 | 107.03
1.5 | 0.675 | 0.00596 | -0.101 | 113.141
2 | 0.736 | 0.00631 | -0.102 | 116.718
2.5 | 0.797 | 0.00666 | -0.103 | 119.715
3 | 0.857 | 0.00633 | -0.103 | 135.251
3.5 | 0.911 | 0.0072 | -0.104 | 126.488
4 | 0.969 | 0.00759 | -0.105 | 127.692
4.5 | 1.025 | 0.00802 | -0.106 | 127.841
5 | 1.08 | 0.00908 | -0.106 | 118.988
5.5 | 1.134 | 0.0095 | -0.107 | 119.452
6 | 1.186 | 0.00987 | -0.108 | 120.268
6.5 | 1.237 | 0.01026 | -0.108 | 120.541
7 | 1.285 | 0.01066 | -0.109 | 120.512
7.5 | 1.331 | 0.01109 | -0.11 | 120.046
8 | 1.374 | 0.01153 | -0.111 | 119.1
8.5 | 1.414 | 0.01206 | -0.111 | 117.202
9 | 1.451 | 0.01262 | -0.112 | 114.949
9.5 | 1.483 | 0.01313 | -0.113 | 112.911
10 | 1.508 | 0.01378 | -0.113 | 109.48
10.5 | 1.529 | 0.01434 | -0.114 | 106.614
11 | 1.544 | 0.01503 | -0.115 | 102.762
11.5 | 1.554 | 0.01571 | -0.115 | 98.918
12 | 1.558 | 0.01658 | -0.116 | 93.971
12.5 | 1.557 | 0.01737 | -0.116 | 89.589
13 | 1.544 | 0.01827 | -0.117 | 84.523
13.5 | 1.525 | 0.01929 | -0.117 | 79.046
14 | 1.5 | 0.0204 | -0.118 | 73.535
14.5 | 1.47 | 0.02172 | -0.118 | 67.684
15 | 1.436 | 0.02295 | -0.119 | 62.559
15.5 | 1.397 | 0.02449 | -0.119 | 57.048
16 | 1.354 | 0.02642 | -0.119 | 51.241
16.5 | 1.308 | 0.02815 | -0.12 | 46.468
17 | 1.259 | 0.03039 | -0.12 | 41.44

## 140. Re 18M Mach 0.10 (2)
BIGFOIL.COM POLAR EXPORT
NACA65-516 a=0.8
NACA65-516 a=0.8 |  |  |  | Cl Max: | 1.8706 | at alpha= | 20 | deg
XFOIL ncrit=9 |  |  |  | L/D Max: | 171.29 | at alpha= | 2 | deg
Re: | 18000000 |  |  | Cd Min: | 0.05363 | at alpha= | 20 | deg
Mach: | 0.1 |  |  | Cl=0 at alpha= | -4.0042 | deg
|  |  |  | @ Cl=0.1, Cd= | 0.0050794
|  |  |  | @ Cl=0.4, Cd= | 0.0043348
|  |  |  | @ Cl=0.6, Cd= | 0.003708
alpha (deg) | Cl | Cd | Cm | Cl/Cd
-20 | -1.4366 | 0.02835 | -0.1139 | -50.6737
-19.5 | -1.4345 | 0.0249 | -0.1127 | -57.6104
-19 | -1.4235 | 0.02228 | -0.111 | -63.8914
-18.5 | -1.4085 | 0.02004 | -0.1091 | -70.2844
-18 | -1.3893 | 0.01817 | -0.1071 | -76.4612
-17.5 | -1.3783 | 0.01608 | -0.1039 | -85.7152
-17 | -1.3573 | 0.0147 | -0.1008 | -92.3333
-16.5 | -1.3437 | 0.01362 | -0.0956 | -98.6564
-16 | -1.3204 | 0.01271 | -0.0912 | -103.8867
-15.5 | -1.2796 | 0.012 | -0.0894 | -106.6333
-15 | -1.2338 | 0.01143 | -0.0883 | -107.944
-14.5 | -1.1854 | 0.01093 | -0.0876 | -108.4538
-14 | -1.1354 | 0.01045 | -0.0871 | -108.6507
-13.5 | -1.0848 | 0.00994 | -0.0867 | -109.1348
-13 | -1.0332 | 0.00945 | -0.0865 | -109.3333
-12.5 | -0.9798 | 0.00905 | -0.0865 | -108.2652
-12 | -0.9251 | 0.00869 | -0.0866 | -106.4557
-11.5 | -0.8699 | 0.00838 | -0.0869 | -103.8067
-11 | -0.8138 | 0.00808 | -0.0873 | -100.7178
-10.5 | -0.7574 | 0.0078 | -0.0877 | -97.1026
-10 | -0.7007 | 0.00753 | -0.0882 | -93.0544
-9.5 | -0.644 | 0.00722 | -0.0887 | -89.1967
-9 | -0.5868 | 0.00695 | -0.0893 | -84.4317
-8.5 | -0.5293 | 0.00669 | -0.09 | -79.1181
-8 | -0.4712 | 0.00649 | -0.0907 | -72.604
-7.5 | -0.4127 | 0.0063 | -0.0915 | -65.5079
-7 | -0.3541 | 0.00614 | -0.0923 | -57.671
-6 | -0.2364 | 0.00581 | -0.0941 | -40.6885
-5.5 | -0.1775 | 0.00565 | -0.095 | -31.4159
-5 | -0.1183 | 0.00549 | -0.0959 | -21.5483
-4.5 | -0.059 | 0.00539 | -0.0969 | -10.9462
-4 | 0.0005 | 0.00526 | -0.0979 | 0.095057
-3.5 | 0.06 | 0.00514 | -0.0989 | 11.6732
-3 | 0.1194 | 0.00505 | -0.0999 | 23.6436
-2.5 | 0.1791 | 0.00493 | -0.101 | 36.3286
-2 | 0.2384 | 0.00481 | -0.102 | 49.5634
-1.5 | 0.2976 | 0.00465 | -0.1031 | 64
-1 | 0.3564 | 0.00449 | -0.1041 | 79.3764
-0.5 | 0.4154 | 0.00428 | -0.1052 | 97.0561
0 | 0.4738 | 0.00397 | -0.1062 | 119.3451
0.5 | 0.5316 | 0.00362 | -0.1073 | 146.8508
1 | 0.5905 | 0.00369 | -0.1082 | 160.0271
1.5 | 0.6486 | 0.0038 | -0.109 | 170.6842
2 | 0.704 | 0.00411 | -0.1094 | 171.2895
2.5 | 0.7512 | 0.00491 | -0.1083 | 152.9939
3 | 0.7975 | 0.0057 | -0.107 | 139.9123
3.5 | 0.8455 | 0.00629 | -0.1059 | 134.4197
4 | 0.8949 | 0.00676 | -0.1051 | 132.3817
4.5 | 0.9431 | 0.00723 | -0.104 | 130.4426
5 | 0.9895 | 0.00771 | -0.1027 | 128.3398
5.5 | 1.0353 | 0.00815 | -0.1011 | 127.0307
6 | 1.0803 | 0.00853 | -0.0994 | 126.6471
6.5 | 1.1169 | 0.00885 | -0.096 | 126.2034
7 | 1.1525 | 0.00925 | -0.0924 | 124.5946
7.5 | 1.1894 | 0.00971 | -0.0894 | 122.4923
8 | 1.2282 | 0.01017 | -0.0868 | 120.767
8.5 | 1.2652 | 0.01073 | -0.084 | 117.9124
9 | 1.3026 | 0.01132 | -0.0814 | 115.0707
9.5 | 1.3398 | 0.01195 | -0.0789 | 112.1172
10 | 1.3736 | 0.01275 | -0.0759 | 107.7333
10.5 | 1.4084 | 0.01354 | -0.0732 | 104.0177
11 | 1.4436 | 0.01436 | -0.0708 | 100.5292
11.5 | 1.4781 | 0.01526 | -0.0683 | 96.8611
12 | 1.5091 | 0.01635 | -0.0655 | 92.2997
12.5 | 1.5385 | 0.01757 | -0.0626 | 87.564
13 | 1.5686 | 0.01883 | -0.06 | 83.3032
13.5 | 1.5992 | 0.02013 | -0.0577 | 79.4436
14 | 1.6287 | 0.02155 | -0.0553 | 75.5777
14.5 | 1.655 | 0.02326 | -0.0528 | 71.1522
15 | 1.6806 | 0.02508 | -0.0505 | 67.0096
15.5 | 1.7052 | 0.02705 | -0.0482 | 63.0388
16 | 1.7286 | 0.02885 | -0.0459 | 59.9168
16.5 | 1.7524 | 0.03109 | -0.044 | 56.3654
17 | 1.7748 | 0.03354 | -0.0422 | 52.9159
17.5 | 1.7923 | 0.03647 | -0.0403 | 49.1445
18 | 1.8105 | 0.03943 | -0.0388 | 45.9168
18.5 | 1.8272 | 0.04265 | -0.0374 | 42.8417
19 | 1.8438 | 0.04598 | -0.0362 | 40.1
19.5 | 1.8588 | 0.04958 | -0.0353 | 37.4909
20 | 1.8706 | 0.05363 | -0.0345 | 34.8797

## 141. Re 18M Mach 0.25 (1)
BIGFOIL.COM POLAR EXPORT
NACA65-516 a=0.8
NACA65-516 a=0.8 |  |  |  | Cl Max: | 1.515 | at alpha= | 10.5 | deg
JavaFoil+Calcfoil stall+Eppler ext transition |  |  |  | L/D Max: | 132.052 | at alpha= | 2.5 | deg
Re: | 18000000 |  |  | Cd Min: | 0.00526 | at alpha= | -0.5 | deg
Mach: | 0.25 |  |  | Cl=0 at alpha= | -3.9682 | deg
|  |  |  | @ Cl=0.1, Cd= | 0.0059587
|  |  |  | @ Cl=0.4, Cd= | 0.0052854
|  |  |  | @ Cl=0.6, Cd= | 0.0057195
alpha (deg) | Cl | Cd | Cm | Cl/Cd
-17.5 | -0.404 | 0.14357 | -0.033 | -2.814
-17 | -0.45 | 0.13377 | -0.034 | -3.366
-16.5 | -0.492 | 0.12633 | -0.034 | -3.897
-16 | -0.53 | 0.11864 | -0.035 | -4.469
-15.5 | -0.564 | 0.11072 | -0.037 | -5.092
-15 | -0.593 | 0.10235 | -0.039 | -5.789
-14.5 | -0.616 | 0.09421 | -0.041 | -6.542
-14 | -0.639 | 0.08237 | -0.046 | -7.756
-13.5 | -0.662 | 0.06727 | -0.053 | -9.842
-13 | -0.739 | 0.02331 | -0.069 | -31.688
-12.5 | -0.761 | 0.01439 | -0.073 | -52.931
-12 | -0.761 | 0.01222 | -0.075 | -62.255
-11.5 | -0.753 | 0.01061 | -0.077 | -70.953
-11 | -0.734 | 0.0097 | -0.079 | -75.666
-10.5 | -0.709 | 0.00901 | -0.081 | -78.677
-10 | -0.671 | 0.00853 | -0.082 | -78.694
-9.5 | -0.628 | 0.00818 | -0.083 | -76.715
-9 | -0.581 | 0.00784 | -0.084 | -74.052
-8.5 | -0.531 | 0.00756 | -0.084 | -70.214
-8 | -0.478 | 0.00731 | -0.085 | -65.464
-7.5 | -0.424 | 0.00711 | -0.086 | -59.635
-7 | -0.367 | 0.00688 | -0.087 | -53.436
-6.5 | -0.309 | 0.00671 | -0.088 | -46.111
-6 | -0.25 | 0.00653 | -0.089 | -38.292
-5.5 | -0.19 | 0.00639 | -0.09 | -29.671
-5 | -0.128 | 0.00626 | -0.091 | -20.501
-4.5 | -0.066 | 0.00618 | -0.092 | -10.728
-4 | -0.004 | 0.00605 | -0.093 | -0.609
-3.5 | 0.059 | 0.00601 | -0.094 | 9.865
-3 | 0.123 | 0.00593 | -0.095 | 20.659
-2.5 | 0.186 | 0.00591 | -0.096 | 31.488
-2 | 0.25 | 0.00551 | -0.097 | 45.395
-1.5 | 0.313 | 0.00542 | -0.098 | 57.784
-1 | 0.377 | 0.0053 | -0.099 | 71.095
-0.5 | 0.44 | 0.00526 | -0.1 | 83.651
0 | 0.504 | 0.00531 | -0.101 | 94.901
0.5 | 0.567 | 0.00562 | -0.102 | 100.913
1 | 0.63 | 0.00581 | -0.103 | 108.502
1.5 | 0.693 | 0.00614 | -0.104 | 112.898
2 | 0.756 | 0.00649 | -0.105 | 116.502
2.5 | 0.817 | 0.00619 | -0.105 | 132.052
3 | 0.879 | 0.00698 | -0.106 | 125.901
3.5 | 0.934 | 0.00741 | -0.107 | 126.022
4 | 0.993 | 0.00784 | -0.108 | 126.618
4.5 | 1.051 | 0.00834 | -0.108 | 125.937
5 | 1.107 | 0.00944 | -0.109 | 117.278
5.5 | 1.162 | 0.0099 | -0.11 | 117.336
6 | 1.214 | 0.01029 | -0.11 | 118.002
6.5 | 1.264 | 0.01071 | -0.111 | 118.108
7 | 1.312 | 0.01117 | -0.112 | 117.443
7.5 | 1.356 | 0.01166 | -0.113 | 116.24
8 | 1.396 | 0.0122 | -0.113 | 114.443
8.5 | 1.433 | 0.01282 | -0.114 | 111.757
9 | 1.465 | 0.01341 | -0.115 | 109.225
9.5 | 1.491 | 0.01411 | -0.115 | 105.686
10 | 1.507 | 0.01476 | -0.116 | 102.066
10.5 | 1.515 | 0.0155 | -0.117 | 97.779
11 | 1.515 | 0.01633 | -0.117 | 92.782
11.5 | 1.507 | 0.01715 | -0.118 | 87.877
12 | 1.489 | 0.01817 | -0.119 | 81.995
12.5 | 1.462 | 0.01947 | -0.119 | 75.108
13 | 1.417 | 0.02056 | -0.12 | 68.937
13.5 | 1.361 | 0.02205 | -0.12 | 61.744
14 | 1.295 | 0.02375 | -0.121 | 54.536
14.5 | 1.218 | 0.02637 | -0.121 | 46.18
15 | 1.132 | 0.02917 | -0.12 | 38.82
15.5 | 1.033 | 0.03437 | -0.119 | 30.048

## 142. Re 18M Mach 0.25 (2)
BIGFOIL.COM POLAR EXPORT
NACA65-516 a=0.8
NACA65-516 a=0.8 |  |  |  | Cl Max: | 1.8478 | at alpha= | 20 | deg
XFOIL ncrit=9 |  |  |  | L/D Max: | 181.493 | at alpha= | 2 | deg
Re: | 18000000 |  |  | Cd Min: | 0.07081 | at alpha= | 20 | deg
Mach: | 0.25 |  |  | Cl=0 at alpha= | -4.0032 | deg
|  |  |  | @ Cl=0.1, Cd= | 0.0051321
|  |  |  | @ Cl=0.4, Cd= | 0.0043931
|  |  |  | @ Cl=0.6, Cd= | 0.0036793
alpha (deg) | Cl | Cd | Cm | Cl/Cd
-20 | -1.2689 | 0.05516 | -0.1244 | -23.004
-19.5 | -1.2827 | 0.04743 | -0.1283 | -27.0441
-19 | -1.3034 | 0.03991 | -0.1312 | -32.6585
-18.5 | -1.3202 | 0.03366 | -0.1321 | -39.2216
-18 | -1.3177 | 0.02947 | -0.1315 | -44.7133
-17.5 | -1.3181 | 0.02545 | -0.1299 | -51.7917
-17 | -1.3148 | 0.02204 | -0.1273 | -59.6552
-16.5 | -1.3063 | 0.01915 | -0.1242 | -68.2141
-16 | -1.2928 | 0.0168 | -0.1204 | -76.9524
-15.5 | -1.2797 | 0.01475 | -0.1159 | -86.7593
-14.5 | -1.2372 | 0.0125 | -0.1043 | -98.976
-14 | -1.1894 | 0.01176 | -0.1018 | -101.1395
-13.5 | -1.1373 | 0.01113 | -0.0999 | -102.1833
-13 | -1.083 | 0.01055 | -0.0983 | -102.654
-12.5 | -1.0283 | 0.00994 | -0.097 | -103.4507
-12 | -0.9716 | 0.0094 | -0.096 | -103.3617
-11.5 | -0.9132 | 0.00896 | -0.0953 | -101.9196
-11 | -0.8537 | 0.00859 | -0.0949 | -99.383
-10.5 | -0.7935 | 0.00825 | -0.0946 | -96.1818
-10 | -0.7333 | 0.00795 | -0.0945 | -92.239
-9.5 | -0.6732 | 0.00758 | -0.0945 | -88.8127
-9 | -0.6132 | 0.00725 | -0.0946 | -84.5793
-8.5 | -0.5526 | 0.00693 | -0.0948 | -79.7403
-8 | -0.4918 | 0.00668 | -0.0951 | -73.6228
-7.5 | -0.4305 | 0.00645 | -0.0956 | -66.7442
-7 | -0.3691 | 0.00626 | -0.0962 | -58.9617
-6.5 | -0.3075 | 0.00608 | -0.0969 | -50.5757
-6 | -0.2461 | 0.00592 | -0.0976 | -41.5709
-5.5 | -0.1845 | 0.00573 | -0.0984 | -32.199
-5 | -0.1231 | 0.00557 | -0.0992 | -22.1005
-4.5 | -0.0615 | 0.00544 | -0.1001 | -11.3051
-4 | 0.0004 | 0.00531 | -0.1011 | 0.07533
-3.5 | 0.0619 | 0.0052 | -0.1021 | 11.9038
-3 | 0.1236 | 0.00509 | -0.1031 | 24.2829
-2.5 | 0.1854 | 0.00497 | -0.1042 | 37.3038
-2 | 0.2468 | 0.00485 | -0.1052 | 50.8866
-1.5 | 0.3081 | 0.00467 | -0.1063 | 65.9743
-1 | 0.369 | 0.0045 | -0.1073 | 82
-0.5 | 0.4299 | 0.00429 | -0.1084 | 100.2098
0 | 0.49 | 0.00396 | -0.1095 | 123.7374
0.5 | 0.55 | 0.00363 | -0.1106 | 151.5152
1 | 0.6109 | 0.00369 | -0.1116 | 165.5556
1.5 | 0.6712 | 0.0038 | -0.1124 | 176.6316
2 | 0.7296 | 0.00402 | -0.1129 | 181.4925
2.5 | 0.7775 | 0.00483 | -0.1116 | 160.9731
3 | 0.8227 | 0.00571 | -0.1097 | 144.0806
3.5 | 0.8696 | 0.00637 | -0.108 | 136.5149
4 | 0.9179 | 0.0069 | -0.1065 | 133.029
4.5 | 0.9647 | 0.00742 | -0.1047 | 130.0135
5 | 1.0082 | 0.00795 | -0.1022 | 126.8176
6 | 1.0765 | 0.00888 | -0.0934 | 121.2275
6.5 | 1.1153 | 0.00936 | -0.0901 | 119.156
7 | 1.1551 | 0.00988 | -0.0871 | 116.913
7.5 | 1.1947 | 0.01044 | -0.0842 | 114.4349
8 | 1.2344 | 0.01106 | -0.0813 | 111.6094
8.5 | 1.2721 | 0.01178 | -0.0782 | 107.9881
9 | 1.3112 | 0.01251 | -0.0755 | 104.8122
9.5 | 1.3489 | 0.01333 | -0.0726 | 101.1928
10 | 1.383 | 0.01435 | -0.0692 | 96.3763
10.5 | 1.419 | 0.01534 | -0.0663 | 92.5033
11 | 1.4541 | 0.01644 | -0.0633 | 88.4489
11.5 | 1.4873 | 0.01768 | -0.0603 | 84.1233
12 | 1.5187 | 0.01911 | -0.0571 | 79.4715
12.5 | 1.5509 | 0.02059 | -0.0542 | 75.323
13 | 1.5822 | 0.02221 | -0.0514 | 71.2382
13.5 | 1.6122 | 0.02401 | -0.0487 | 67.147
14 | 1.6386 | 0.02612 | -0.0457 | 62.7335
14.5 | 1.6648 | 0.02838 | -0.043 | 58.661
15 | 1.6922 | 0.03066 | -0.0406 | 55.1924
15.5 | 1.7178 | 0.03316 | -0.0382 | 51.8034
16 | 1.7391 | 0.03573 | -0.0356 | 48.6734
16.5 | 1.7582 | 0.03901 | -0.0333 | 45.0705
17 | 1.778 | 0.04239 | -0.0313 | 41.9439
17.5 | 1.794 | 0.04624 | -0.0295 | 38.7976
18 | 1.8087 | 0.05038 | -0.028 | 35.9012
18.5 | 1.8196 | 0.05509 | -0.0268 | 33.0296
19 | 1.83 | 0.06001 | -0.026 | 30.4949
19.5 | 1.8399 | 0.06521 | -0.0255 | 28.215
20 | 1.8478 | 0.07081 | -0.0254 | 26.0952

## 143. Re 18M Mach 0.50 (1)
BIGFOIL.COM POLAR EXPORT
NACA65-516 a=0.8
NACA65-516 a=0.8 |  |  |  | Cl Max: | 1.408 | at alpha= | 7.5 | deg
JavaFoil+Calcfoil stall+Eppler ext transition |  |  |  | L/D Max: | 123.784 | at alpha= | 0.5 | deg
Re: | 18000000 |  |  | Cd Min: | 0.0051 | at alpha= | 0.5 | deg
Mach: | 0.5 |  |  | Cl=0 at alpha= | -3.9714 | deg
|  |  |  | @ Cl=0.1, Cd= | 0.0062752
|  |  |  | @ Cl=0.4, Cd= | 0.0056266
|  |  |  | @ Cl=0.6, Cd= | 0.0053087
alpha (deg) | Cl | Cd | Cm | Cl/Cd
-20 | -0.9 | 0.17927 | -0.042 | -5.022
-19.5 | -0.872 | 0.17243 | -0.042 | -5.057
-19 | -0.846 | 0.15891 | -0.043 | -5.325
-18.5 | -0.818 | 0.15129 | -0.043 | -5.405
-18 | -0.789 | 0.14671 | -0.043 | -5.38
-17.5 | -0.761 | 0.14119 | -0.043 | -5.391
-17 | -0.733 | 0.1315 | -0.043 | -5.576
-16.5 | -0.706 | 0.1256 | -0.044 | -5.62
-16 | -0.682 | 0.10786 | -0.047 | -6.318
-15.5 | -0.653 | 0.10299 | -0.047 | -6.336
-15 | -0.628 | 0.09328 | -0.05 | -6.731
-14.5 | -0.614 | 0.07348 | -0.059 | -8.355
-14 | -0.639 | 0.03036 | -0.074 | -21.042
-13.5 | -0.537 | 0.09279 | -0.045 | -5.786
-13 | -0.509 | 0.08569 | -0.046 | -5.944
-12.5 | -0.485 | 0.07555 | -0.051 | -6.414
-12 | -0.452 | 0.0772 | -0.045 | -5.857
-11.5 | -0.493 | 0.01852 | -0.082 | -26.625
-11 | -0.466 | 0.01519 | -0.084 | -30.69
-10.5 | -0.367 | 0.07018 | -0.044 | -5.231
-10 | -0.34 | 0.06374 | -0.046 | -5.326
-9.5 | -0.313 | 0.05703 | -0.051 | -5.486
-9 | -0.335 | 0.01277 | -0.089 | -26.248
-8.5 | -0.427 | 0.01029 | -0.092 | -41.52
-8 | -0.458 | 0.00852 | -0.095 | -53.724
-7.5 | -0.432 | 0.0083 | -0.097 | -52.056
-7 | -0.387 | 0.00782 | -0.098 | -49.495
-6.5 | -0.332 | 0.00741 | -0.099 | -44.88
-6 | -0.272 | 0.00715 | -0.1 | -38.063
-5.5 | -0.208 | 0.00695 | -0.101 | -29.951
-5 | -0.142 | 0.00678 | -0.102 | -20.902
-4.5 | -0.073 | 0.00655 | -0.103 | -11.227
-4 | -0.004 | 0.0064 | -0.104 | -0.64
-3.5 | 0.066 | 0.00628 | -0.105 | 10.526
-3 | 0.137 | 0.00627 | -0.106 | 21.802
-2.5 | 0.208 | 0.00621 | -0.107 | 33.42
-2 | 0.28 | 0.00612 | -0.109 | 45.636
-1.5 | 0.35 | 0.00569 | -0.11 | 61.603
-1 | 0.421 | 0.0056 | -0.111 | 75.234
-0.5 | 0.492 | 0.00552 | -0.112 | 89.081
0 | 0.563 | 0.00555 | -0.113 | 101.499
0.5 | 0.632 | 0.0051 | -0.114 | 123.784
1 | 0.701 | 0.00614 | -0.114 | 114.117
1.5 | 0.77 | 0.00643 | -0.115 | 119.762
2 | 0.839 | 0.00693 | -0.116 | 121.01
2.5 | 0.907 | 0.0074 | -0.117 | 122.557
3 | 0.976 | 0.00792 | -0.118 | 123.127
3.5 | 1.036 | 0.00853 | -0.119 | 121.403
4 | 1.099 | 0.00917 | -0.119 | 119.945
4.5 | 1.16 | 0.01069 | -0.12 | 108.496
5 | 1.22 | 0.01135 | -0.121 | 107.452
5.5 | 1.275 | 0.01194 | -0.122 | 106.859
6 | 1.325 | 0.01256 | -0.123 | 105.487
6.5 | 1.366 | 0.01326 | -0.123 | 103.025
7 | 1.396 | 0.01405 | -0.124 | 99.323
7.5 | 1.408 | 0.0151 | -0.125 | 93.21
8 | 1.391 | 0.01618 | -0.126 | 85.929
8.5 | 1.308 | 0.01757 | -0.126 | 74.469
9 | 0.869 | 0.0193 | -0.127 | 45.048
9.5 | 0.899 | 0.0212 | -0.127 | 42.408
10 | 0.933 | 0.02058 | -0.129 | 45.329
10.5 | 0.963 | 0.02236 | -0.129 | 43.085
11 | 0.992 | 0.02482 | -0.13 | 39.968
11.5 | 1.025 | 0.02422 | -0.131 | 42.331
12 | 1.055 | 0.0265 | -0.131 | 39.788
12.5 | 1.08 | 0.03005 | -0.131 | 35.94

## 144. Re 18M Mach 0.50 (2)
BIGFOIL.COM POLAR EXPORT
NACA65-516 a=0.8
NACA65-516 a=0.8 |  |  |  | Cl Max: | 1.5151 | at alpha= | 11.5 | deg
XFOIL ncrit=9 |  |  |  | L/D Max: | 211.99 | at alpha= | 2 | deg
Re: | 18000000 |  |  | Cd Min: | 0.14683 | at alpha= | 16.5 | deg
Mach: | 0.5 |  |  | Cl=0 at alpha= | -3.9924 | deg
|  |  |  | @ Cl=0.1, Cd= | 0.0053869
|  |  |  | @ Cl=0.4, Cd= | 0.0047475
|  |  |  | @ Cl=0.6, Cd= | 0.0037975
alpha (deg) | Cl | Cd | Cm | Cl/Cd
-14 | -0.3811 | 0.10091 | -0.1079 | -3.7766
-13.5 | -0.3915 | 0.09045 | -0.1149 | -4.3284
-13 | -0.4062 | 0.07976 | -0.1223 | -5.0928
-12.5 | -0.4208 | 0.06934 | -0.1292 | -6.0686
-12 | -0.4423 | 0.05672 | -0.1378 | -7.798
-11.5 | -0.4579 | 0.04675 | -0.1451 | -9.7947
-11 | -0.4841 | 0.03831 | -0.1497 | -12.6364
-10.5 | -0.5182 | 0.03098 | -0.1511 | -16.7269
-10 | -0.5571 | 0.02455 | -0.1491 | -22.6925
-9.5 | -0.5942 | 0.01934 | -0.1436 | -30.7239
-9 | -0.6362 | 0.01482 | -0.1327 | -42.9285
-8.5 | -0.6254 | 0.01075 | -0.1256 | -58.1767
-8 | -0.5759 | 0.00878 | -0.1209 | -65.5923
-7.5 | -0.51 | 0.00775 | -0.118 | -65.8065
-7 | -0.4384 | 0.00716 | -0.1162 | -61.2291
-6.5 | -0.3652 | 0.00674 | -0.1152 | -54.184
-6 | -0.2915 | 0.00643 | -0.1146 | -45.3344
-5.5 | -0.2183 | 0.0062 | -0.1144 | -35.2097
-5 | -0.1454 | 0.00594 | -0.1146 | -24.4781
-4.5 | -0.0732 | 0.00575 | -0.1149 | -12.7304
-4 | -0.0011 | 0.00558 | -0.1155 | -0.19713
-3.5 | 0.0709 | 0.00544 | -0.1163 | 13.0331
-3 | 0.1421 | 0.00531 | -0.1172 | 26.7608
-2.5 | 0.2133 | 0.0052 | -0.1182 | 41.0192
-2 | 0.2845 | 0.00506 | -0.1194 | 56.2253
-1.5 | 0.3548 | 0.00489 | -0.1205 | 72.5562
-1 | 0.4246 | 0.00467 | -0.1217 | 90.9208
-0.5 | 0.4948 | 0.00438 | -0.123 | 112.968
0 | 0.5634 | 0.00395 | -0.1243 | 142.6329
0.5 | 0.633 | 0.00366 | -0.1256 | 172.9508
1 | 0.703 | 0.00373 | -0.1266 | 188.4718
1.5 | 0.7727 | 0.00383 | -0.1275 | 201.7493
2 | 0.8416 | 0.00397 | -0.1281 | 211.9899
2.5 | 0.9048 | 0.00432 | -0.1276 | 209.4444
3 | 0.9371 | 0.00556 | -0.1214 | 168.5432
3.5 | 0.9606 | 0.0065 | -0.1133 | 147.7846
4 | 0.9709 | 0.00756 | -0.1029 | 128.4259
4.5 | 0.9938 | 0.0087 | -0.0953 | 114.2299
5 | 1.0237 | 0.00985 | -0.0892 | 103.9289
5.5 | 1.0541 | 0.01112 | -0.0833 | 94.7932
6 | 1.091 | 0.01231 | -0.0786 | 88.6271
6.5 | 1.1337 | 0.0134 | -0.0747 | 84.6045
7 | 1.1759 | 0.01459 | -0.0707 | 80.5963
7.5 | 1.2194 | 0.01585 | -0.0669 | 76.9338
8 | 1.261 | 0.01731 | -0.063 | 72.8481
8.5 | 1.3031 | 0.01889 | -0.0591 | 68.9836
9 | 1.3438 | 0.02067 | -0.0551 | 65.0121
9.5 | 1.3829 | 0.02267 | -0.051 | 61.0013
10 | 1.4208 | 0.0249 | -0.0468 | 57.0602
10.5 | 1.4592 | 0.02726 | -0.0426 | 53.529
11 | 1.4923 | 0.03009 | -0.0382 | 49.5945
11.5 | 1.5151 | 0.03377 | -0.0332 | 44.8653
12 | 1.5137 | 0.03934 | -0.0277 | 38.4774
12.5 | 1.4915 | 0.04679 | -0.023 | 31.8765
13 | 1.4633 | 0.05538 | -0.0197 | 26.4229
13.5 | 1.4307 | 0.06527 | -0.0184 | 21.9197
14 | 1.3944 | 0.0767 | -0.0194 | 18.1799
14.5 | 1.3605 | 0.0891 | -0.0229 | 15.2694
15 | 1.3238 | 0.10298 | -0.0287 | 12.8549
15.5 | 1.291 | 0.11738 | -0.0363 | 10.9985
16 | 1.262 | 0.13218 | -0.0454 | 9.5476
16.5 | 1.2384 | 0.14683 | -0.055 | 8.4342

## 145. Re 20M Mach 0.00 (1)
BIGFOIL.COM POLAR EXPORT
NACA65-516 a=0.8
NACA65-516 a=0.8 |  |  |  | Cl Max: | 1.568 | at alpha= | 12.5 | deg
JavaFoil+Calcfoil stall+Eppler ext transition |  |  |  | L/D Max: | 145.56 | at alpha= | 3.5 | deg
Re: | 20000000 |  |  | Cd Min: | 0.00532 | at alpha= | -1 | deg
Mach: | 0 |  |  | Cl=0 at alpha= | -3.9672 | deg
|  |  |  | @ Cl=0.1, Cd= | 0.0058245
|  |  |  | @ Cl=0.4, Cd= | 0.0053429
|  |  |  | @ Cl=0.6, Cd= | 0.0058051
alpha (deg) | Cl | Cd | Cm | Cl/Cd
-19 | -0.69 | 0.14335 | -0.034 | -4.815
-18.5 | -0.704 | 0.13567 | -0.035 | -5.187
-18 | -0.717 | 0.12692 | -0.037 | -5.652
-17.5 | -0.729 | 0.1187 | -0.038 | -6.143
-17 | -0.739 | 0.11128 | -0.04 | -6.641
-16.5 | -0.747 | 0.10466 | -0.041 | -7.134
-16 | -0.753 | 0.09742 | -0.043 | -7.728
-15.5 | -0.763 | 0.08476 | -0.047 | -8.998
-15 | -0.831 | 0.03466 | -0.061 | -23.993
-14.5 | -0.853 | 0.02206 | -0.065 | -38.664
-14 | -0.857 | 0.01699 | -0.068 | -50.466
-13.5 | -0.853 | 0.01404 | -0.069 | -60.732
-13 | -0.847 | 0.01172 | -0.071 | -72.216
-12.5 | -0.834 | 0.01032 | -0.073 | -80.806
-12 | -0.813 | 0.0096 | -0.075 | -84.699
-11.5 | -0.79 | 0.00892 | -0.076 | -88.511
-11 | -0.754 | 0.00859 | -0.077 | -87.775
-10.5 | -0.713 | 0.00823 | -0.078 | -86.664
-10 | -0.67 | 0.00793 | -0.079 | -84.475
-9.5 | -0.623 | 0.0076 | -0.08 | -81.956
-9 | -0.573 | 0.00744 | -0.081 | -77.059
-8.5 | -0.522 | 0.00715 | -0.082 | -73.017
-8 | -0.469 | 0.00699 | -0.083 | -67.057
-7.5 | -0.414 | 0.00679 | -0.084 | -60.98
-7 | -0.358 | 0.0066 | -0.085 | -54.297
-6.5 | -0.301 | 0.00648 | -0.086 | -46.52
-6 | -0.243 | 0.00639 | -0.087 | -38.074
-5.5 | -0.184 | 0.00623 | -0.087 | -29.542
-5 | -0.124 | 0.00608 | -0.088 | -20.466
-4.5 | -0.064 | 0.00601 | -0.089 | -10.685
-4 | -0.004 | 0.00597 | -0.09 | -0.598
-3.5 | 0.057 | 0.00588 | -0.091 | 9.767
-3 | 0.119 | 0.0058 | -0.092 | 20.468
-2.5 | 0.18 | 0.00579 | -0.093 | 31.093
-2 | 0.242 | 0.00546 | -0.094 | 44.317
-1.5 | 0.303 | 0.00537 | -0.095 | 56.506
-1 | 0.365 | 0.00532 | -0.096 | 68.624
-0.5 | 0.426 | 0.00536 | -0.097 | 79.478
0 | 0.488 | 0.0056 | -0.098 | 87.108
0.5 | 0.549 | 0.00578 | -0.099 | 94.967
1 | 0.61 | 0.00581 | -0.1 | 104.929
1.5 | 0.671 | 0.0061 | -0.1 | 109.997
2 | 0.732 | 0.00639 | -0.101 | 114.585
2.5 | 0.793 | 0.00675 | -0.102 | 117.571
3 | 0.853 | 0.0064 | -0.103 | 133.319
3.5 | 0.907 | 0.00623 | -0.104 | 145.56
4 | 0.965 | 0.00754 | -0.104 | 127.935
4.5 | 1.021 | 0.00805 | -0.105 | 126.739
5 | 1.076 | 0.00888 | -0.106 | 121.202
5.5 | 1.13 | 0.00928 | -0.107 | 121.806
6 | 1.182 | 0.00962 | -0.107 | 122.84
6.5 | 1.233 | 0.01 | -0.108 | 123.247
7 | 1.281 | 0.01038 | -0.109 | 123.389
7.5 | 1.327 | 0.01079 | -0.109 | 123.012
8 | 1.37 | 0.01122 | -0.11 | 122.066
8.5 | 1.411 | 0.01172 | -0.111 | 120.317
9 | 1.448 | 0.01223 | -0.111 | 118.402
9.5 | 1.481 | 0.01275 | -0.112 | 116.229
10 | 1.508 | 0.01336 | -0.113 | 112.918
10.5 | 1.53 | 0.01388 | -0.113 | 110.262
11 | 1.547 | 0.01454 | -0.114 | 106.45
11.5 | 1.559 | 0.01525 | -0.115 | 102.279
12 | 1.566 | 0.01602 | -0.115 | 97.807
12.5 | 1.568 | 0.01674 | -0.116 | 93.638
13 | 1.559 | 0.01757 | -0.116 | 88.733
13.5 | 1.545 | 0.01864 | -0.117 | 82.848
14 | 1.525 | 0.01958 | -0.117 | 77.881
14.5 | 1.5 | 0.0208 | -0.118 | 72.104
15 | 1.47 | 0.02218 | -0.118 | 66.285
15.5 | 1.437 | 0.02331 | -0.119 | 61.666
16 | 1.4 | 0.02503 | -0.119 | 55.937
16.5 | 1.361 | 0.0266 | -0.119 | 51.164
17 | 1.319 | 0.02832 | -0.12 | 46.564
17.5 | 1.272 | 0.03115 | -0.12 | 40.837

## 146. Re 20M Mach 0.00 (2)
BIGFOIL.COM POLAR EXPORT
NACA65-516 a=0.8
NACA65-516 a=0.8 |  |  |  | Cl Max: | 1.8835 | at alpha= | 20 | deg
XFOIL ncrit=9 |  |  |  | L/D Max: | 166.762 | at alpha= | 1.5 | deg
Re: | 20000000 |  |  | Cd Min: | 0.04975 | at alpha= | 20 | deg
Mach: | 0 |  |  | Cl=0 at alpha= | -4.0034 | deg
|  |  |  | @ Cl=0.1, Cd= | 0.0049947
|  |  |  | @ Cl=0.4, Cd= | 0.0043427
|  |  |  | @ Cl=0.6, Cd= | 0.0037458
alpha (deg) | Cl | Cd | Cm | Cl/Cd
-20 | -1.4654 | 0.02468 | -0.1089 | -59.376
-19.5 | -1.4563 | 0.02203 | -0.1073 | -66.1053
-19 | -1.439 | 0.02001 | -0.1057 | -71.914
-18.5 | -1.4246 | 0.01796 | -0.1035 | -79.3207
-18 | -1.4055 | 0.01632 | -0.1012 | -86.1213
-17.5 | -1.3911 | 0.0147 | -0.0978 | -94.6327
-17 | -1.3751 | 0.01365 | -0.0934 | -100.7399
-16.5 | -1.3538 | 0.0129 | -0.0887 | -104.9457
-16 | -1.3176 | 0.01204 | -0.0867 | -109.4352
-15.5 | -1.274 | 0.01144 | -0.0857 | -111.3636
-15 | -1.2272 | 0.01094 | -0.085 | -112.1755
-14.5 | -1.1784 | 0.01049 | -0.0846 | -112.3356
-14 | -1.1283 | 0.01005 | -0.0844 | -112.2687
-13.5 | -1.0776 | 0.00959 | -0.0843 | -112.367
-13 | -1.0261 | 0.00912 | -0.0843 | -112.511
-12.5 | -0.973 | 0.00875 | -0.0845 | -111.2
-12 | -0.9188 | 0.00843 | -0.0849 | -108.9917
-11.5 | -0.8639 | 0.00812 | -0.0853 | -106.3916
-11 | -0.8084 | 0.00785 | -0.0858 | -102.9809
-10.5 | -0.7525 | 0.00757 | -0.0864 | -99.4055
-9.5 | -0.6396 | 0.00706 | -0.0876 | -90.5949
-9 | -0.583 | 0.0068 | -0.0883 | -85.7353
-8.5 | -0.5259 | 0.00654 | -0.089 | -80.4128
-8 | -0.4683 | 0.00635 | -0.0898 | -73.748
-7.5 | -0.4102 | 0.00617 | -0.0907 | -66.483
-7 | -0.3521 | 0.00602 | -0.0916 | -58.4884
-6 | -0.2352 | 0.00572 | -0.0934 | -41.1189
-5.5 | -0.1765 | 0.00554 | -0.0944 | -31.8592
-5 | -0.1178 | 0.0054 | -0.0953 | -21.8148
-4.5 | -0.0588 | 0.00529 | -0.0963 | -11.1153
-4 | 0.0004 | 0.00517 | -0.0973 | 0.077369
-3.5 | 0.0594 | 0.00507 | -0.0984 | 11.716
-3 | 0.1187 | 0.00496 | -0.0994 | 23.9315
-2.5 | 0.178 | 0.00486 | -0.1005 | 36.6255
-1 | 0.3544 | 0.00446 | -0.1035 | 79.4619
-0.5 | 0.4127 | 0.00431 | -0.1045 | 95.7541
0.5 | 0.5284 | 0.00365 | -0.1066 | 144.7671
1 | 0.5863 | 0.00371 | -0.1075 | 158.0323
1.5 | 0.6437 | 0.00386 | -0.1083 | 166.7617
2 | 0.6966 | 0.00431 | -0.1082 | 161.6241
2.5 | 0.7443 | 0.00507 | -0.1073 | 146.8047
3 | 0.7917 | 0.00576 | -0.1063 | 137.4479
3.5 | 0.8411 | 0.00627 | -0.1055 | 134.1467
4 | 0.8909 | 0.00671 | -0.1049 | 132.772
4.5 | 0.9401 | 0.00714 | -0.1041 | 131.6667
5 | 0.9876 | 0.00758 | -0.103 | 130.2902
5.5 | 1.0341 | 0.008 | -0.1017 | 129.2625
6 | 1.081 | 0.00836 | -0.1005 | 129.3062
6.5 | 1.1261 | 0.00869 | -0.0989 | 129.5857
7 | 1.1594 | 0.009 | -0.0949 | 128.8222
7.5 | 1.1951 | 0.00942 | -0.0916 | 126.8684
8 | 1.2331 | 0.00985 | -0.0889 | 125.1878
8.5 | 1.2696 | 0.01038 | -0.086 | 122.3121
9 | 1.3069 | 0.01091 | -0.0835 | 119.7892
9.5 | 1.3439 | 0.0115 | -0.081 | 116.8609
10 | 1.3783 | 0.01222 | -0.0782 | 112.7905
10.5 | 1.4141 | 0.01293 | -0.0757 | 109.3658
11 | 1.4484 | 0.01372 | -0.0732 | 105.5685
11.5 | 1.482 | 0.01458 | -0.0706 | 101.6461
12 | 1.514 | 0.01557 | -0.068 | 97.2383
12.5 | 1.5446 | 0.01666 | -0.0653 | 92.7131
13 | 1.5747 | 0.01781 | -0.0627 | 88.4166
13.5 | 1.6047 | 0.01904 | -0.0603 | 84.2805
14 | 1.6337 | 0.02039 | -0.058 | 80.1226
14.5 | 1.6598 | 0.02198 | -0.0554 | 75.5141
15 | 1.6865 | 0.02362 | -0.0532 | 71.4014
15.5 | 1.712 | 0.0254 | -0.051 | 67.4016
16 | 1.7354 | 0.02702 | -0.0486 | 64.2265
16.5 | 1.7596 | 0.0291 | -0.0467 | 60.4674
17 | 1.7823 | 0.03135 | -0.045 | 56.8517
17.5 | 1.8009 | 0.03402 | -0.0431 | 52.9365
18 | 1.8197 | 0.03677 | -0.0414 | 49.4887
18.5 | 1.8368 | 0.03975 | -0.04 | 46.2088
19 | 1.8537 | 0.04286 | -0.0387 | 43.2501
19.5 | 1.8699 | 0.04614 | -0.0377 | 40.5267
20 | 1.8835 | 0.04975 | -0.0368 | 37.8593

## 147. Re 20M Mach 0.10 (1)
BIGFOIL.COM POLAR EXPORT
NACA65-516 a=0.8
NACA65-516 a=0.8 |  |  |  | Cl Max: | 1.559 | at alpha= | 12 | deg
JavaFoil+Calcfoil stall+Eppler ext transition |  |  |  | L/D Max: | 145.684 | at alpha= | 3.5 | deg
Re: | 20000000 |  |  | Cd Min: | 0.00529 | at alpha= | -1 | deg
Mach: | 0.1 |  |  | Cl=0 at alpha= | -3.9677 | deg
|  |  |  | @ Cl=0.1, Cd= | 0.0058593
|  |  |  | @ Cl=0.4, Cd= | 0.0053225
|  |  |  | @ Cl=0.6, Cd= | 0.0058387
alpha (deg) | Cl | Cd | Cm | Cl/Cd
-19 | -0.648 | 0.14637 | -0.033 | -4.428
-18.5 | -0.665 | 0.13911 | -0.034 | -4.78
-18 | -0.681 | 0.13195 | -0.035 | -5.158
-17.5 | -0.696 | 0.12161 | -0.037 | -5.727
-17 | -0.708 | 0.11642 | -0.038 | -6.083
-16.5 | -0.72 | 0.10741 | -0.04 | -6.705
-16 | -0.727 | 0.10311 | -0.04 | -7.048
-15.5 | -0.738 | 0.09116 | -0.044 | -8.091
-15 | -0.768 | 0.0629 | -0.054 | -12.21
-14.5 | -0.837 | 0.02261 | -0.066 | -37.034
-14 | -0.84 | 0.01883 | -0.067 | -44.599
-13.5 | -0.84 | 0.01499 | -0.069 | -56.05
-13 | -0.836 | 0.01236 | -0.071 | -67.611
-12.5 | -0.827 | 0.01059 | -0.073 | -78.08
-12 | -0.808 | 0.00978 | -0.075 | -82.604
-11.5 | -0.788 | 0.00905 | -0.077 | -87.066
-11 | -0.753 | 0.0087 | -0.078 | -86.541
-10.5 | -0.713 | 0.00829 | -0.078 | -86.007
-10 | -0.671 | 0.00802 | -0.079 | -83.595
-9.5 | -0.624 | 0.00766 | -0.08 | -81.413
-9 | -0.575 | 0.00745 | -0.081 | -77.171
-8.5 | -0.524 | 0.00722 | -0.082 | -72.513
-8 | -0.47 | 0.00698 | -0.083 | -67.379
-7.5 | -0.416 | 0.00679 | -0.084 | -61.24
-7 | -0.36 | 0.00664 | -0.085 | -54.153
-6.5 | -0.303 | 0.00651 | -0.086 | -46.45
-6 | -0.244 | 0.00638 | -0.087 | -38.285
-5.5 | -0.185 | 0.00627 | -0.088 | -29.516
-5 | -0.125 | 0.00614 | -0.089 | -20.375
-4.5 | -0.065 | 0.00599 | -0.09 | -10.779
-4 | -0.004 | 0.00598 | -0.091 | -0.6
-3.5 | 0.058 | 0.00588 | -0.092 | 9.81
-3 | 0.119 | 0.00585 | -0.093 | 20.393
-2.5 | 0.181 | 0.00578 | -0.094 | 31.323
-2 | 0.243 | 0.00547 | -0.094 | 44.439
-1.5 | 0.305 | 0.00539 | -0.095 | 56.604
-1 | 0.367 | 0.00529 | -0.096 | 69.251
-0.5 | 0.428 | 0.00535 | -0.097 | 80.087
0 | 0.49 | 0.00567 | -0.098 | 86.503
0.5 | 0.552 | 0.00576 | -0.099 | 95.709
1 | 0.613 | 0.00586 | -0.1 | 104.675
1.5 | 0.675 | 0.0061 | -0.101 | 110.63
2 | 0.736 | 0.00641 | -0.102 | 114.904
2.5 | 0.797 | 0.00675 | -0.103 | 118.12
3 | 0.857 | 0.00642 | -0.103 | 133.422
3.5 | 0.912 | 0.00626 | -0.104 | 145.684
4 | 0.969 | 0.0076 | -0.105 | 127.522
4.5 | 1.026 | 0.00812 | -0.106 | 126.275
5 | 1.081 | 0.00895 | -0.106 | 120.783
5.5 | 1.135 | 0.00935 | -0.107 | 121.33
6 | 1.187 | 0.00971 | -0.108 | 122.301
6.5 | 1.238 | 0.01008 | -0.109 | 122.719
7 | 1.286 | 0.01046 | -0.109 | 122.928
7.5 | 1.331 | 0.0109 | -0.11 | 122.109
8 | 1.374 | 0.01134 | -0.111 | 121.209
8.5 | 1.415 | 0.01184 | -0.111 | 119.482
9 | 1.451 | 0.01239 | -0.112 | 117.166
9.5 | 1.484 | 0.01297 | -0.113 | 114.394
10 | 1.509 | 0.01351 | -0.113 | 111.678
10.5 | 1.53 | 0.01412 | -0.114 | 108.342
11 | 1.545 | 0.01473 | -0.115 | 104.881
11.5 | 1.555 | 0.01547 | -0.115 | 100.488
12 | 1.559 | 0.01626 | -0.116 | 95.875
12.5 | 1.558 | 0.01703 | -0.116 | 91.457
13 | 1.545 | 0.01792 | -0.117 | 86.174
13.5 | 1.526 | 0.01892 | -0.117 | 80.623
14 | 1.501 | 0.02001 | -0.118 | 75.023
14.5 | 1.471 | 0.02128 | -0.118 | 69.126
15 | 1.436 | 0.02274 | -0.119 | 63.165
15.5 | 1.398 | 0.02398 | -0.119 | 58.292
16 | 1.355 | 0.02586 | -0.12 | 52.384
16.5 | 1.309 | 0.02759 | -0.12 | 47.458
17 | 1.261 | 0.02959 | -0.12 | 42.615

## 148. Re 20M Mach 0.10 (2)
BIGFOIL.COM POLAR EXPORT
NACA65-516 a=0.8
NACA65-516 a=0.8 |  |  |  | Cl Max: | 1.8792 | at alpha= | 20 | deg
XFOIL ncrit=9 |  |  |  | L/D Max: | 168.724 | at alpha= | 1.5 | deg
Re: | 20000000 |  |  | Cd Min: | 0.05267 | at alpha= | 20 | deg
Mach: | 0.1 |  |  | Cl=0 at alpha= | -4.0034 | deg
|  |  |  | @ Cl=0.1, Cd= | 0.0050057
|  |  |  | @ Cl=0.4, Cd= | 0.0043518
|  |  |  | @ Cl=0.6, Cd= | 0.0037325
alpha (deg) | Cl | Cd | Cm | Cl/Cd
-20 | -1.4424 | 0.02789 | -0.1139 | -51.7175
-19.5 | -1.4369 | 0.02471 | -0.1127 | -58.1505
-19 | -1.4319 | 0.02176 | -0.1107 | -65.8042
-18.5 | -1.4159 | 0.01959 | -0.1088 | -72.2767
-18 | -1.3946 | 0.01788 | -0.1067 | -77.9978
-17.5 | -1.3841 | 0.01579 | -0.1034 | -87.6567
-17 | -1.3678 | 0.01432 | -0.0997 | -95.5168
-16.5 | -1.3555 | 0.01338 | -0.0939 | -101.3079
-16 | -1.3237 | 0.01257 | -0.0907 | -105.3063
-15.5 | -1.2841 | 0.01177 | -0.0889 | -109.0994
-15 | -1.2381 | 0.01119 | -0.0878 | -110.6434
-14.5 | -1.1892 | 0.0107 | -0.0871 | -111.1402
-14 | -1.1386 | 0.01025 | -0.0867 | -111.0829
-13.5 | -1.0872 | 0.00978 | -0.0864 | -111.1656
-13 | -1.0353 | 0.00929 | -0.0862 | -111.4424
-12.5 | -0.9819 | 0.00888 | -0.0862 | -110.5743
-12 | -0.9272 | 0.00853 | -0.0864 | -108.6987
-11.5 | -0.8716 | 0.0082 | -0.0867 | -106.2927
-11 | -0.8156 | 0.00792 | -0.0871 | -102.9798
-10.5 | -0.759 | 0.00764 | -0.0875 | -99.3455
-9.5 | -0.6449 | 0.00712 | -0.0886 | -90.5758
-9 | -0.5876 | 0.00685 | -0.0892 | -85.781
-8.5 | -0.5301 | 0.00658 | -0.0899 | -80.5623
-8 | -0.4719 | 0.00638 | -0.0906 | -73.9655
-7.5 | -0.4134 | 0.0062 | -0.0914 | -66.6774
-7 | -0.3547 | 0.00604 | -0.0923 | -58.7252
-6 | -0.2369 | 0.00574 | -0.094 | -41.2718
-5.5 | -0.1777 | 0.00556 | -0.095 | -31.9604
-5 | -0.1187 | 0.00542 | -0.0959 | -21.9004
-4 | 0.0004 | 0.00518 | -0.0979 | 0.07722
-3.5 | 0.0597 | 0.00508 | -0.0989 | 11.752
-3 | 0.1194 | 0.00497 | -0.1 | 24.0241
-2.5 | 0.1791 | 0.00486 | -0.101 | 36.8519
-2 | 0.2383 | 0.00476 | -0.102 | 50.063
-1.5 | 0.2976 | 0.0046 | -0.1031 | 64.6957
-1 | 0.3567 | 0.00447 | -0.1041 | 79.7987
-0.5 | 0.4153 | 0.00431 | -0.1051 | 96.3573
0.5 | 0.5317 | 0.00364 | -0.1073 | 146.0714
1 | 0.59 | 0.00371 | -0.1081 | 159.0296
1.5 | 0.6479 | 0.00384 | -0.1089 | 168.724
2 | 0.7012 | 0.00429 | -0.1089 | 163.4499
2.5 | 0.7489 | 0.00506 | -0.1079 | 148.004
3 | 0.7961 | 0.00577 | -0.1067 | 137.9723
3.5 | 0.8455 | 0.00629 | -0.1059 | 134.4197
4 | 0.8953 | 0.00674 | -0.1052 | 132.8338
4.5 | 0.9444 | 0.00717 | -0.1043 | 131.7155
5.5 | 1.0378 | 0.00805 | -0.1016 | 128.9193
6 | 1.0844 | 0.00841 | -0.1002 | 128.9417
6.5 | 1.1245 | 0.00871 | -0.0975 | 129.1045
7 | 1.1585 | 0.00909 | -0.0935 | 127.4477
7.5 | 1.1959 | 0.00952 | -0.0905 | 125.6197
8 | 1.2345 | 0.00997 | -0.0879 | 123.8215
8.5 | 1.2714 | 0.01053 | -0.085 | 120.7407
9 | 1.309 | 0.01109 | -0.0824 | 118.0343
9.5 | 1.3456 | 0.01172 | -0.0798 | 114.8123
10 | 1.3795 | 0.01249 | -0.0768 | 110.4484
10.5 | 1.4157 | 0.01322 | -0.0743 | 107.0877
11 | 1.4516 | 0.01401 | -0.0719 | 103.6117
11.5 | 1.4844 | 0.01495 | -0.0692 | 99.291
12 | 1.5151 | 0.01604 | -0.0663 | 94.4576
12.5 | 1.5457 | 0.01718 | -0.0635 | 89.9709
13 | 1.5777 | 0.01833 | -0.0611 | 86.072
13.5 | 1.6082 | 0.01961 | -0.0587 | 82.0092
14 | 1.6362 | 0.02108 | -0.0561 | 77.6186
14.5 | 1.6615 | 0.02282 | -0.0535 | 72.8089
15 | 1.6876 | 0.02459 | -0.0511 | 68.6295
15.5 | 1.7129 | 0.02651 | -0.0489 | 64.6134
16.5 | 1.761 | 0.03039 | -0.0446 | 57.9467
17 | 1.7833 | 0.0328 | -0.0428 | 54.3689
17.5 | 1.7995 | 0.03581 | -0.0407 | 50.2513
18 | 1.8189 | 0.03864 | -0.0391 | 47.073
18.5 | 1.8376 | 0.04165 | -0.0378 | 44.12
19 | 1.8551 | 0.04486 | -0.0366 | 41.3531
19.5 | 1.8697 | 0.04843 | -0.0355 | 38.6062
20 | 1.8792 | 0.05267 | -0.0346 | 35.6788

## 149. Re 20M Mach 0.25 (1)
BIGFOIL.COM POLAR EXPORT
NACA65-516 a=0.8
NACA65-516 a=0.8 |  |  |  | Cl Max: | 1.516 | at alpha= | 10.5 | deg
JavaFoil+Calcfoil stall+Eppler ext transition |  |  |  | L/D Max: | 130.597 | at alpha= | 2.5 | deg
Re: | 20000000 |  |  | Cd Min: | 0.00535 | at alpha= | -1 | deg
Mach: | 0.25 |  |  | Cl=0 at alpha= | -3.9682 | deg
|  |  |  | @ Cl=0.1, Cd= | 0.0059544
|  |  |  | @ Cl=0.4, Cd= | 0.0053719
|  |  |  | @ Cl=0.6, Cd= | 0.0059005
alpha (deg) | Cl | Cd | Cm | Cl/Cd
-17 | -0.45 | 0.13303 | -0.034 | -3.386
-16.5 | -0.492 | 0.12546 | -0.034 | -3.925
-16 | -0.53 | 0.11795 | -0.036 | -4.496
-15.5 | -0.564 | 0.10938 | -0.037 | -5.154
-15 | -0.593 | 0.10139 | -0.039 | -5.846
-14.5 | -0.617 | 0.09367 | -0.041 | -6.585
-14 | -0.635 | 0.08598 | -0.043 | -7.391
-13.5 | -0.652 | 0.07526 | -0.048 | -8.67
-13 | -0.743 | 0.02151 | -0.07 | -34.549
-12.5 | -0.762 | 0.01428 | -0.073 | -53.328
-12 | -0.764 | 0.01164 | -0.075 | -65.62
-11.5 | -0.755 | 0.01028 | -0.077 | -73.432
-11 | -0.735 | 0.00947 | -0.079 | -77.644
-10.5 | -0.709 | 0.00885 | -0.081 | -80.103
-10 | -0.671 | 0.00839 | -0.082 | -79.997
-9.5 | -0.628 | 0.00807 | -0.083 | -77.816
-9 | -0.581 | 0.00772 | -0.084 | -75.178
-8.5 | -0.531 | 0.00754 | -0.084 | -70.436
-8 | -0.478 | 0.0072 | -0.085 | -66.476
-7.5 | -0.424 | 0.00702 | -0.086 | -60.395
-7 | -0.367 | 0.00677 | -0.087 | -54.273
-6.5 | -0.309 | 0.00662 | -0.088 | -46.706
-6 | -0.25 | 0.00653 | -0.089 | -38.283
-5.5 | -0.19 | 0.00633 | -0.09 | -29.961
-5 | -0.128 | 0.00626 | -0.091 | -20.503
-4.5 | -0.066 | 0.00609 | -0.092 | -10.875
-4 | -0.004 | 0.00606 | -0.093 | -0.608
-3.5 | 0.059 | 0.00598 | -0.094 | 9.922
-3 | 0.123 | 0.00594 | -0.095 | 20.642
-2.5 | 0.186 | 0.00585 | -0.096 | 31.791
-2 | 0.25 | 0.00553 | -0.097 | 45.243
-1.5 | 0.313 | 0.00543 | -0.098 | 57.695
-1 | 0.377 | 0.00535 | -0.099 | 70.461
-0.5 | 0.44 | 0.00541 | -0.1 | 81.279
0 | 0.504 | 0.00565 | -0.101 | 89.057
0.5 | 0.567 | 0.00589 | -0.102 | 96.318
1 | 0.63 | 0.00591 | -0.103 | 106.629
1.5 | 0.693 | 0.00626 | -0.104 | 110.75
2 | 0.756 | 0.00655 | -0.105 | 115.462
2.5 | 0.817 | 0.00626 | -0.105 | 130.597
3 | 0.879 | 0.00706 | -0.106 | 124.448
3.5 | 0.935 | 0.00744 | -0.107 | 125.604
4 | 0.993 | 0.00783 | -0.108 | 126.851
4.5 | 1.051 | 0.00841 | -0.108 | 124.928
5 | 1.107 | 0.00929 | -0.109 | 119.156
5.5 | 1.162 | 0.00974 | -0.11 | 119.346
6 | 1.215 | 0.01013 | -0.111 | 119.96
6.5 | 1.265 | 0.01055 | -0.111 | 119.92
7 | 1.312 | 0.011 | -0.112 | 119.306
7.5 | 1.357 | 0.01147 | -0.113 | 118.304
8 | 1.397 | 0.01199 | -0.113 | 116.531
8.5 | 1.434 | 0.01258 | -0.114 | 113.934
9 | 1.466 | 0.01324 | -0.115 | 110.723
9.5 | 1.492 | 0.01384 | -0.116 | 107.778
10 | 1.508 | 0.01448 | -0.116 | 104.114
10.5 | 1.516 | 0.0152 | -0.117 | 99.742
11 | 1.516 | 0.01602 | -0.117 | 94.628
11.5 | 1.508 | 0.01682 | -0.118 | 89.635
12 | 1.49 | 0.0178 | -0.119 | 83.705
12.5 | 1.463 | 0.0191 | -0.119 | 76.593
13 | 1.418 | 0.02025 | -0.12 | 70.011
13.5 | 1.362 | 0.02161 | -0.12 | 63.021
14 | 1.296 | 0.02324 | -0.121 | 55.769
14.5 | 1.219 | 0.02585 | -0.121 | 47.165
15 | 1.134 | 0.02835 | -0.121 | 39.998
15.5 | 1.035 | 0.03317 | -0.12 | 31.218

## 150. Re 20M Mach 0.25 (2)
BIGFOIL.COM POLAR EXPORT
NACA65-516 a=0.8
NACA65-516 a=0.8 |  |  |  | Cl Max: | 1.747 | at alpha= | 16 | deg
XFOIL ncrit=9 |  |  |  | L/D Max: | 175.55 | at alpha= | 1.5 | deg
Re: | 20000000 |  |  | Cd Min: | 0.05329 | at alpha= | -20 | deg
Mach: | 0.25 |  |  | Cl=0 at alpha= | -4.0016 | deg
|  |  |  | @ Cl=0.1, Cd= | 0.0050521
|  |  |  | @ Cl=0.4, Cd= | 0.0043136
|  |  |  | @ Cl=0.6, Cd= | 0.0036609
alpha (deg) | Cl | Cd | Cm | Cl/Cd
-20 | -1.2865 | 0.05329 | -0.1258 | -24.1415
-19.5 | -1.2936 | 0.04632 | -0.1291 | -27.9275
-19 | -1.3135 | 0.03904 | -0.1316 | -33.645
-18.5 | -1.3339 | 0.03265 | -0.1324 | -40.8545
-18 | -1.3292 | 0.02867 | -0.1316 | -46.3621
-17.5 | -1.3284 | 0.02482 | -0.1298 | -53.5214
-17 | -1.319 | 0.02177 | -0.1273 | -60.588
-16.5 | -1.3141 | 0.01874 | -0.1239 | -70.1227
-16 | -1.2983 | 0.01654 | -0.1201 | -78.4946
-15.5 | -1.2892 | 0.01444 | -0.1151 | -89.2798
-15 | -1.2794 | 0.01327 | -0.1077 | -96.413
-14.5 | -1.2426 | 0.01228 | -0.1038 | -101.1889
-14 | -1.195 | 0.0115 | -0.1012 | -103.913
-13.5 | -1.1421 | 0.01088 | -0.0993 | -104.9724
-13 | -1.0869 | 0.01032 | -0.0979 | -105.3198
-12.5 | -1.031 | 0.00976 | -0.0967 | -105.6352
-12 | -0.9742 | 0.00922 | -0.0957 | -105.6616
-11.5 | -0.9156 | 0.00877 | -0.095 | -104.4014
-11 | -0.8559 | 0.0084 | -0.0946 | -101.8929
-10.5 | -0.7957 | 0.00807 | -0.0944 | -98.5998
-10 | -0.735 | 0.00777 | -0.0943 | -94.5946
-9.5 | -0.6745 | 0.00747 | -0.0944 | -90.2945
-9 | -0.6141 | 0.00713 | -0.0945 | -86.129
-8.5 | -0.5536 | 0.00683 | -0.0947 | -81.0542
-8 | -0.4925 | 0.00656 | -0.0951 | -75.0762
-7.5 | -0.4313 | 0.00634 | -0.0955 | -68.0284
-7 | -0.3698 | 0.00615 | -0.0961 | -60.1301
-6.5 | -0.3082 | 0.00598 | -0.0968 | -51.5385
-5.5 | -0.1849 | 0.00565 | -0.0984 | -32.7257
-5 | -0.1235 | 0.00549 | -0.0992 | -22.4954
-4.5 | -0.0616 | 0.00535 | -0.1001 | -11.514
-4 | 0.0002 | 0.00524 | -0.1011 | 0.038168
-3.5 | 0.0618 | 0.00512 | -0.1021 | 12.0703
-3 | 0.1237 | 0.00501 | -0.1031 | 24.6906
-2.5 | 0.1854 | 0.00491 | -0.1042 | 37.7597
-2 | 0.2468 | 0.00481 | -0.1052 | 51.3098
0 | 0.4906 | 0.00402 | -0.1096 | 122.0398
0.5 | 0.5504 | 0.00362 | -0.1107 | 152.0442
1 | 0.611 | 0.00367 | -0.1116 | 166.485
1.5 | 0.6706 | 0.00382 | -0.1123 | 175.5497
2 | 0.7273 | 0.00415 | -0.1125 | 175.253
2.5 | 0.7745 | 0.005 | -0.1111 | 154.9
3 | 0.8211 | 0.00578 | -0.1094 | 142.0588
3.5 | 0.8692 | 0.00639 | -0.1079 | 136.025
4 | 0.9183 | 0.00688 | -0.1066 | 133.4738
4.5 | 0.9661 | 0.00736 | -0.105 | 131.2636
5 | 1.0109 | 0.00786 | -0.1027 | 128.6132
5.5 | 1.0482 | 0.00829 | -0.0989 | 126.4415
6 | 1.0829 | 0.00872 | -0.0945 | 124.1858
6.5 | 1.1213 | 0.00919 | -0.0911 | 122.0131
7 | 1.1606 | 0.0097 | -0.088 | 119.6495
7.5 | 1.2011 | 0.01023 | -0.0852 | 117.4096
8 | 1.2404 | 0.01084 | -0.0822 | 114.428
8.5 | 1.2794 | 0.01152 | -0.0793 | 111.059
9 | 1.3179 | 0.01224 | -0.0764 | 107.6716
9.5 | 1.3546 | 0.01308 | -0.0733 | 103.5627
10 | 1.3899 | 0.01403 | -0.0701 | 99.0663
10.5 | 1.4266 | 0.01498 | -0.0673 | 95.2336
11 | 1.4624 | 0.01602 | -0.0643 | 91.2859
11.5 | 1.4949 | 0.01729 | -0.0611 | 86.4604
12 | 1.5263 | 0.01869 | -0.0579 | 81.664
12.5 | 1.5589 | 0.02012 | -0.055 | 77.4801
13 | 1.5903 | 0.02171 | -0.0522 | 73.252
13.5 | 1.6198 | 0.02352 | -0.0493 | 68.869
14 | 1.6459 | 0.02562 | -0.0463 | 64.2428
14.5 | 1.6735 | 0.02776 | -0.0436 | 60.2846
15 | 1.7011 | 0.03002 | -0.0412 | 56.6656
15.5 | 1.7267 | 0.03249 | -0.0387 | 53.1456
16 | 1.747 | 0.03544 | -0.0362 | 49.2946

## 151. Re 20M Mach 0.50 (1)
BIGFOIL.COM POLAR EXPORT
NACA65-516 a=0.8
NACA65-516 a=0.8 |  |  |  | Cl Max: | 1.409 | at alpha= | 7.5 | deg
JavaFoil+Calcfoil stall+Eppler ext transition |  |  |  | L/D Max: | 121.969 | at alpha= | 3 | deg
Re: | 20000000 |  |  | Cd Min: | 0.00543 | at alpha= | 0.5 | deg
Mach: | 0.5 |  |  | Cl=0 at alpha= | -3.9714 | deg
|  |  |  | @ Cl=0.1, Cd= | 0.0062665
|  |  |  | @ Cl=0.4, Cd= | 0.0056825
|  |  |  | @ Cl=0.6, Cd= | 0.0057314
alpha (deg) | Cl | Cd | Cm | Cl/Cd
-20 | -0.901 | 0.17984 | -0.042 | -5.007
-19.5 | -0.872 | 0.17417 | -0.042 | -5.008
-19 | -0.846 | 0.16383 | -0.043 | -5.164
-18.5 | -0.817 | 0.15844 | -0.043 | -5.158
-18 | -0.789 | 0.15148 | -0.043 | -5.208
-17.5 | -0.761 | 0.14698 | -0.043 | -5.175
-17 | -0.733 | 0.13636 | -0.043 | -5.376
-16.5 | -0.705 | 0.13167 | -0.044 | -5.356
-16 | -0.679 | 0.11492 | -0.045 | -5.906
-15.5 | -0.65 | 0.10955 | -0.045 | -5.935
-15 | -0.623 | 0.10378 | -0.046 | -5.998
-14.5 | -0.596 | 0.09409 | -0.048 | -6.336
-14 | -0.57 | 0.08609 | -0.05 | -6.622
-13.5 | -0.537 | 0.09238 | -0.046 | -5.814
-13 | -0.51 | 0.08525 | -0.047 | -5.977
-12.5 | -0.485 | 0.07512 | -0.052 | -6.456
-12 | -0.453 | 0.07666 | -0.046 | -5.905
-11.5 | -0.495 | 0.0177 | -0.082 | -27.943
-11 | -0.467 | 0.01474 | -0.084 | -31.692
-10.5 | -0.367 | 0.06954 | -0.044 | -5.281
-10 | -0.34 | 0.0629 | -0.046 | -5.399
-9.5 | -0.313 | 0.05703 | -0.051 | -5.484
-9 | -0.336 | 0.01229 | -0.089 | -27.349
-8.5 | -0.428 | 0.01003 | -0.092 | -42.7
-8 | -0.461 | 0.00866 | -0.096 | -53.163
-7.5 | -0.432 | 0.00815 | -0.097 | -53.03
-7 | -0.387 | 0.00767 | -0.098 | -50.418
-6.5 | -0.332 | 0.0073 | -0.099 | -45.556
-6 | -0.272 | 0.00707 | -0.1 | -38.486
-5.5 | -0.208 | 0.00687 | -0.101 | -30.294
-5 | -0.142 | 0.0067 | -0.102 | -21.162
-4.5 | -0.073 | 0.00648 | -0.103 | -11.338
-4 | -0.004 | 0.00634 | -0.104 | -0.646
-3.5 | 0.066 | 0.0063 | -0.105 | 10.481
-3 | 0.137 | 0.00623 | -0.106 | 21.951
-2.5 | 0.208 | 0.00612 | -0.107 | 33.901
-2 | 0.28 | 0.00614 | -0.109 | 45.488
-1.5 | 0.35 | 0.00576 | -0.11 | 60.864
-1 | 0.421 | 0.00565 | -0.111 | 74.572
-0.5 | 0.492 | 0.00562 | -0.112 | 87.593
0 | 0.563 | 0.00608 | -0.113 | 92.614
0.5 | 0.632 | 0.00543 | -0.113 | 116.384
1 | 0.701 | 0.0062 | -0.114 | 112.952
1.5 | 0.77 | 0.00663 | -0.115 | 116.044
2 | 0.839 | 0.00702 | -0.116 | 119.534
2.5 | 0.908 | 0.00747 | -0.117 | 121.531
3 | 0.976 | 0.008 | -0.118 | 121.969
3.5 | 1.036 | 0.00854 | -0.119 | 121.372
4 | 1.1 | 0.00913 | -0.119 | 120.469
4.5 | 1.161 | 0.01052 | -0.12 | 110.355
5 | 1.22 | 0.01115 | -0.121 | 109.509
5.5 | 1.276 | 0.01172 | -0.122 | 108.897
6 | 1.325 | 0.01234 | -0.123 | 107.358
6.5 | 1.366 | 0.01303 | -0.124 | 104.904
7 | 1.396 | 0.01383 | -0.124 | 100.974
7.5 | 1.409 | 0.01485 | -0.125 | 94.884
8 | 1.391 | 0.01597 | -0.126 | 87.109
8.5 | 1.309 | 0.01725 | -0.127 | 75.882
9 | 0.87 | 0.01892 | -0.127 | 45.962
9.5 | 0.899 | 0.02086 | -0.128 | 43.114
10 | 0.933 | 0.02014 | -0.129 | 46.327
10.5 | 0.964 | 0.02194 | -0.129 | 43.924
11 | 0.993 | 0.02437 | -0.13 | 40.736
11.5 | 1.026 | 0.02367 | -0.131 | 43.333
12 | 1.055 | 0.02591 | -0.131 | 40.722
12.5 | 1.082 | 0.0293 | -0.131 | 36.918

## 152. Re 20M Mach 0.50 (2)
BIGFOIL.COM POLAR EXPORT
NACA65-516 a=0.8
NACA65-516 a=0.8 |  |  |  | Cl Max: | 1.5256 | at alpha= | 11.5 | deg
XFOIL ncrit=9 |  |  |  | L/D Max: | 211.256 | at alpha= | 2 | deg
Re: | 20000000 |  |  | Cd Min: | 0.14617 | at alpha= | 16.5 | deg
Mach: | 0.5 |  |  | Cl=0 at alpha= | -3.9924 | deg
|  |  |  | @ Cl=0.1, Cd= | 0.0053009
|  |  |  | @ Cl=0.4, Cd= | 0.0047058
|  |  |  | @ Cl=0.6, Cd= | 0.0038283
alpha (deg) | Cl | Cd | Cm | Cl/Cd
-14 | -0.3978 | 0.09837 | -0.1099 | -4.0439
-13.5 | -0.4074 | 0.08819 | -0.1169 | -4.6196
-13 | -0.4209 | 0.07782 | -0.1239 | -5.4086
-12.5 | -0.4338 | 0.06753 | -0.1307 | -6.4238
-12 | -0.4537 | 0.05508 | -0.1394 | -8.2371
-11.5 | -0.4694 | 0.04557 | -0.1462 | -10.3006
-11 | -0.4954 | 0.03735 | -0.1504 | -13.2637
-10.5 | -0.5291 | 0.03021 | -0.1514 | -17.5141
-10 | -0.5674 | 0.02397 | -0.1491 | -23.6713
-9.5 | -0.6037 | 0.01891 | -0.1432 | -31.9249
-9 | -0.644 | 0.01442 | -0.1322 | -44.6602
-8.5 | -0.6333 | 0.01028 | -0.125 | -61.6051
-8 | -0.5807 | 0.00847 | -0.1204 | -68.5596
-7.5 | -0.5129 | 0.00753 | -0.1177 | -68.1142
-7 | -0.4403 | 0.00699 | -0.116 | -62.99
-6.5 | -0.3663 | 0.00659 | -0.115 | -55.5842
-6 | -0.2925 | 0.00631 | -0.1145 | -46.355
-5.5 | -0.2188 | 0.00607 | -0.1144 | -36.0461
-5 | -0.1458 | 0.00585 | -0.1145 | -24.9231
-4.5 | -0.0735 | 0.00566 | -0.1149 | -12.9859
-4 | -0.0011 | 0.00548 | -0.1155 | -0.20073
-3.5 | 0.0708 | 0.00535 | -0.1163 | 13.2336
-3 | 0.1421 | 0.00523 | -0.1172 | 27.1702
-2.5 | 0.2136 | 0.00511 | -0.1183 | 41.8004
-2 | 0.2848 | 0.00498 | -0.1194 | 57.1888
-1.5 | 0.355 | 0.00484 | -0.1206 | 73.3471
-1 | 0.4254 | 0.00463 | -0.1218 | 91.879
-0.5 | 0.4955 | 0.00436 | -0.1231 | 113.6468
0 | 0.5644 | 0.00402 | -0.1244 | 140.398
0.5 | 0.6331 | 0.00365 | -0.1256 | 173.4521
1 | 0.7037 | 0.0037 | -0.1267 | 190.1892
1.5 | 0.7734 | 0.00379 | -0.1276 | 204.0633
2 | 0.8408 | 0.00398 | -0.128 | 211.2563
2.5 | 0.8999 | 0.00448 | -0.1267 | 200.8705
3 | 0.932 | 0.00568 | -0.1206 | 164.0845
3.5 | 0.9528 | 0.00658 | -0.1118 | 144.8024
4 | 0.9694 | 0.00758 | -0.1026 | 127.8892
4.5 | 0.9938 | 0.00868 | -0.0953 | 114.4931
5 | 1.0251 | 0.00977 | -0.0893 | 104.9232
5.5 | 1.0572 | 0.01099 | -0.0837 | 96.1965
6 | 1.097 | 0.01206 | -0.0793 | 90.9619
6.5 | 1.1403 | 0.01312 | -0.0755 | 86.9131
7 | 1.1825 | 0.0143 | -0.0715 | 82.6923
7.5 | 1.226 | 0.01553 | -0.0676 | 78.944
8 | 1.2679 | 0.01697 | -0.0636 | 74.7142
8.5 | 1.3108 | 0.01848 | -0.0598 | 70.9307
9.5 | 1.3916 | 0.02217 | -0.0516 | 62.7695
10 | 1.4312 | 0.02429 | -0.0474 | 58.9214
10.5 | 1.4696 | 0.02663 | -0.0432 | 55.1859
11 | 1.5029 | 0.02944 | -0.0386 | 51.0496
11.5 | 1.5256 | 0.0331 | -0.0335 | 46.0906
12 | 1.5231 | 0.03868 | -0.0279 | 39.3769
12.5 | 1.4983 | 0.04624 | -0.0229 | 32.4027
13 | 1.4699 | 0.05479 | -0.0196 | 26.8279
13.5 | 1.4371 | 0.06464 | -0.0181 | 22.2324
14 | 1.3997 | 0.07613 | -0.0191 | 18.3857
15 | 1.328 | 0.10243 | -0.0283 | 12.965
15.5 | 1.2953 | 0.11677 | -0.0358 | 11.0927
16 | 1.2662 | 0.13155 | -0.0448 | 9.6252
16.5 | 1.2425 | 0.14617 | -0.0545 | 8.5004