## index
index | Re | Mach | Datasource
1 | 50000 | 0 | JavaFoil+Calcfoil stall+Eppler ext transition
2 | 50000 | 0 | XFOIL ncrit=9
3 | 50000 | 0.1 | JavaFoil+Calcfoil stall+Eppler ext transition
4 | 50000 | 0.1 | XFOIL ncrit=9
5 | 50000 | 0.25 | JavaFoil+Calcfoil stall+Eppler ext transition
6 | 50000 | 0.25 | XFOIL ncrit=9
7 | 50000 | 0.5 | JavaFoil+Calcfoil stall+Eppler ext transition
8 | 50000 | 0.5 | XFOIL ncrit=9
9 | 100000 | 0 | JavaFoil+Calcfoil stall+Eppler ext transition
10 | 100000 | 0 | XFOIL ncrit=9
11 | 100000 | 0.1 | JavaFoil+Calcfoil stall+Eppler ext transition
12 | 100000 | 0.1 | XFOIL ncrit=9
13 | 100000 | 0.25 | JavaFoil+Calcfoil stall+Eppler ext transition
14 | 100000 | 0.25 | XFOIL ncrit=9
15 | 100000 | 0.5 | JavaFoil+Calcfoil stall+Eppler ext transition
16 | 100000 | 0.5 | XFOIL ncrit=9
17 | 250000 | 0 | JavaFoil+Calcfoil stall+Eppler ext transition
18 | 250000 | 0 | XFOIL ncrit=9
19 | 250000 | 0.1 | JavaFoil+Calcfoil stall+Eppler ext transition
20 | 250000 | 0.1 | XFOIL ncrit=9
21 | 250000 | 0.25 | JavaFoil+Calcfoil stall+Eppler ext transition
22 | 250000 | 0.25 | XFOIL ncrit=9
23 | 250000 | 0.5 | JavaFoil+Calcfoil stall+Eppler ext transition
24 | 250000 | 0.5 | XFOIL ncrit=9
25 | 500000 | 0 | JavaFoil+Calcfoil stall+Eppler ext transition
26 | 500000 | 0 | XFOIL ncrit=9
27 | 500000 | 0.1 | JavaFoil+Calcfoil stall+Eppler ext transition
28 | 500000 | 0.1 | XFOIL ncrit=9
29 | 500000 | 0.25 | JavaFoil+Calcfoil stall+Eppler ext transition
30 | 500000 | 0.25 | XFOIL ncrit=9
31 | 500000 | 0.5 | JavaFoil+Calcfoil stall+Eppler ext transition
32 | 500000 | 0.5 | XFOIL ncrit=9
33 | 750000 | 0 | JavaFoil+Calcfoil stall+Eppler ext transition
34 | 750000 | 0 | XFOIL ncrit=9
35 | 750000 | 0.1 | JavaFoil+Calcfoil stall+Eppler ext transition
36 | 750000 | 0.1 | XFOIL ncrit=9
37 | 750000 | 0.25 | JavaFoil+Calcfoil stall+Eppler ext transition
38 | 750000 | 0.25 | XFOIL ncrit=9
39 | 750000 | 0.5 | JavaFoil+Calcfoil stall+Eppler ext transition
40 | 750000 | 0.5 | XFOIL ncrit=9
41 | 1000000 | 0 | JavaFoil+Calcfoil stall+Eppler ext transition
42 | 1000000 | 0 | XFOIL ncrit=9
43 | 1000000 | 0.1 | JavaFoil+Calcfoil stall+Eppler ext transition
44 | 1000000 | 0.1 | XFOIL ncrit=9
45 | 1000000 | 0.25 | JavaFoil+Calcfoil stall+Eppler ext transition
46 | 1000000 | 0.25 | XFOIL ncrit=9
47 | 1000000 | 0.5 | JavaFoil+Calcfoil stall+Eppler ext transition
48 | 1000000 | 0.5 | XFOIL ncrit=9
49 | 2000000 | 0 | JavaFoil+Calcfoil stall+Eppler ext transition
50 | 2000000 | 0 | XFOIL ncrit=9
51 | 2000000 | 0.1 | JavaFoil+Calcfoil stall+Eppler ext transition
52 | 2000000 | 0.1 | XFOIL ncrit=9
53 | 2000000 | 0.25 | JavaFoil+Calcfoil stall+Eppler ext transition
54 | 2000000 | 0.25 | XFOIL ncrit=9
55 | 2000000 | 0.5 | JavaFoil+Calcfoil stall+Eppler ext transition
56 | 2000000 | 0.5 | XFOIL ncrit=9
57 | 3000000 | 0 | JavaFoil+Calcfoil stall+Eppler ext transition
58 | 3000000 | 0 | XFOIL ncrit=9
59 | 3000000 | 0.1 | JavaFoil+Calcfoil stall+Eppler ext transition
60 | 3000000 | 0.1 | XFOIL ncrit=9
61 | 3000000 | 0.25 | JavaFoil+Calcfoil stall+Eppler ext transition
62 | 3000000 | 0.25 | XFOIL ncrit=9
63 | 3000000 | 0.5 | JavaFoil+Calcfoil stall+Eppler ext transition
64 | 3000000 | 0.5 | XFOIL ncrit=9
65 | 4000000 | 0 | JavaFoil+Calcfoil stall+Eppler ext transition
66 | 4000000 | 0 | XFOIL ncrit=9
67 | 4000000 | 0.1 | JavaFoil+Calcfoil stall+Eppler ext transition
68 | 4000000 | 0.1 | XFOIL ncrit=9
69 | 4000000 | 0.25 | JavaFoil+Calcfoil stall+Eppler ext transition
70 | 4000000 | 0.25 | XFOIL ncrit=9
71 | 4000000 | 0.5 | JavaFoil+Calcfoil stall+Eppler ext transition
72 | 4000000 | 0.5 | XFOIL ncrit=9
73 | 5000000 | 0 | JavaFoil+Calcfoil stall+Eppler ext transition
74 | 5000000 | 0 | XFOIL ncrit=9
75 | 5000000 | 0.1 | JavaFoil+Calcfoil stall+Eppler ext transition
76 | 5000000 | 0.1 | XFOIL ncrit=9
77 | 5000000 | 0.25 | JavaFoil+Calcfoil stall+Eppler ext transition
78 | 5000000 | 0.25 | XFOIL ncrit=9
79 | 5000000 | 0.5 | JavaFoil+Calcfoil stall+Eppler ext transition
80 | 5000000 | 0.5 | XFOIL ncrit=9
81 | 6000000 | 0 | JavaFoil+Calcfoil stall+Eppler ext transition
82 | 6000000 | 0 | XFOIL ncrit=9
83 | 6000000 | 0.1 | JavaFoil+Calcfoil stall+Eppler ext transition
84 | 6000000 | 0.1 | XFOIL ncrit=9
85 | 6000000 | 0.25 | JavaFoil+Calcfoil stall+Eppler ext transition
86 | 6000000 | 0.25 | XFOIL ncrit=9
87 | 6000000 | 0.5 | JavaFoil+Calcfoil stall+Eppler ext transition
88 | 6000000 | 0.5 | XFOIL ncrit=9
89 | 7000000 | 0 | JavaFoil+Calcfoil stall+Eppler ext transition
90 | 7000000 | 0 | XFOIL ncrit=9
91 | 7000000 | 0.1 | JavaFoil+Calcfoil stall+Eppler ext transition
92 | 7000000 | 0.1 | XFOIL ncrit=9
93 | 7000000 | 0.25 | JavaFoil+Calcfoil stall+Eppler ext transition
94 | 7000000 | 0.25 | XFOIL ncrit=9
95 | 7000000 | 0.5 | JavaFoil+Calcfoil stall+Eppler ext transition
96 | 7000000 | 0.5 | XFOIL ncrit=9
97 | 8000000 | 0 | JavaFoil+Calcfoil stall+Eppler ext transition
98 | 8000000 | 0 | XFOIL ncrit=9
99 | 8000000 | 0.1 | JavaFoil+Calcfoil stall+Eppler ext transition
100 | 8000000 | 0.1 | XFOIL ncrit=9
101 | 8000000 | 0.25 | JavaFoil+Calcfoil stall+Eppler ext transition
102 | 8000000 | 0.25 | XFOIL ncrit=9
103 | 8000000 | 0.5 | JavaFoil+Calcfoil stall+Eppler ext transition
104 | 8000000 | 0.5 | XFOIL ncrit=9
105 | 10000000 | 0 | JavaFoil+Calcfoil stall+Eppler ext transition
106 | 10000000 | 0 | XFOIL ncrit=9
107 | 10000000 | 0.1 | JavaFoil+Calcfoil stall+Eppler ext transition
108 | 10000000 | 0.1 | XFOIL ncrit=9
109 | 10000000 | 0.25 | JavaFoil+Calcfoil stall+Eppler ext transition
110 | 10000000 | 0.25 | XFOIL ncrit=9
111 | 10000000 | 0.5 | JavaFoil+Calcfoil stall+Eppler ext transition
112 | 10000000 | 0.5 | XFOIL ncrit=9
113 | 12000000 | 0 | JavaFoil+Calcfoil stall+Eppler ext transition
114 | 12000000 | 0 | XFOIL ncrit=9
115 | 12000000 | 0.1 | JavaFoil+Calcfoil stall+Eppler ext transition
116 | 12000000 | 0.1 | XFOIL ncrit=9
117 | 12000000 | 0.25 | JavaFoil+Calcfoil stall+Eppler ext transition
118 | 12000000 | 0.25 | XFOIL ncrit=9
119 | 12000000 | 0.5 | JavaFoil+Calcfoil stall+Eppler ext transition
120 | 12000000 | 0.5 | XFOIL ncrit=9
121 | 14000000 | 0 | JavaFoil+Calcfoil stall+Eppler ext transition
122 | 14000000 | 0 | XFOIL ncrit=9
123 | 14000000 | 0.1 | JavaFoil+Calcfoil stall+Eppler ext transition
124 | 14000000 | 0.1 | XFOIL ncrit=9
125 | 14000000 | 0.25 | JavaFoil+Calcfoil stall+Eppler ext transition
126 | 14000000 | 0.25 | XFOIL ncrit=9
127 | 14000000 | 0.5 | JavaFoil+Calcfoil stall+Eppler ext transition
128 | 14000000 | 0.5 | XFOIL ncrit=9
129 | 16000000 | 0 | JavaFoil+Calcfoil stall+Eppler ext transition
130 | 16000000 | 0 | XFOIL ncrit=9
131 | 16000000 | 0.1 | JavaFoil+Calcfoil stall+Eppler ext transition
132 | 16000000 | 0.1 | XFOIL ncrit=9
133 | 16000000 | 0.25 | JavaFoil+Calcfoil stall+Eppler ext transition
134 | 16000000 | 0.25 | XFOIL ncrit=9
135 | 16000000 | 0.5 | JavaFoil+Calcfoil stall+Eppler ext transition
136 | 16000000 | 0.5 | XFOIL ncrit=9
137 | 18000000 | 0 | JavaFoil+Calcfoil stall+Eppler ext transition
138 | 18000000 | 0 | XFOIL ncrit=9
139 | 18000000 | 0.1 | JavaFoil+Calcfoil stall+Eppler ext transition
140 | 18000000 | 0.1 | XFOIL ncrit=9
141 | 18000000 | 0.25 | JavaFoil+Calcfoil stall+Eppler ext transition
142 | 18000000 | 0.25 | XFOIL ncrit=9
143 | 18000000 | 0.5 | JavaFoil+Calcfoil stall+Eppler ext transition
144 | 18000000 | 0.5 | XFOIL ncrit=9
145 | 20000000 | 0 | JavaFoil+Calcfoil stall+Eppler ext transition
146 | 20000000 | 0 | XFOIL ncrit=9
147 | 20000000 | 0.1 | JavaFoil+Calcfoil stall+Eppler ext transition
148 | 20000000 | 0.1 | XFOIL ncrit=9
149 | 20000000 | 0.25 | JavaFoil+Calcfoil stall+Eppler ext transition
150 | 20000000 | 0.25 | XFOIL ncrit=9
151 | 20000000 | 0.5 | JavaFoil+Calcfoil stall+Eppler ext transition
152 | 20000000 | 0.5 | XFOIL ncrit=9

## 1. Re 50k Mach 0.00 (1)
BIGFOIL.COM POLAR EXPORT
raf26
RAF 26 |  |  |  | Cl Max: | 0.869 | at alpha= | 9 | deg
JavaFoil+Calcfoil stall+Eppler ext transition |  |  |  | L/D Max: | 32.032 | at alpha= | 1.5 | deg
Re: | 50000 |  |  | Cd Min: | 0.01111 | at alpha= | -1.5 | deg
Mach: | 0 |  |  | Cl=0 at alpha= | -2.7963 | deg
|  |  |  | @ Cl=0.1, Cd= | 0.011356
|  |  |  | @ Cl=0.4, Cd= | 0.014302
|  |  |  | @ Cl=0.6, Cd= | 0.034685
alpha (deg) | Cl | Cd | Cm | Cl/Cd
-16 | -0.347 | 0.33006 | -0.01 | -1.05
-15.5 | -0.364 | 0.30882 | -0.01 | -1.179
-15 | -0.382 | 0.27989 | -0.01 | -1.364
-14.5 | -0.399 | 0.24728 | -0.011 | -1.614
-14 | -0.416 | 0.22525 | -0.011 | -1.847
-13.5 | -0.432 | 0.20403 | -0.011 | -2.116
-13 | -0.446 | 0.17963 | -0.012 | -2.483
-12.5 | -0.458 | 0.16242 | -0.012 | -2.822
-12 | -0.468 | 0.14995 | -0.012 | -3.123
-11.5 | -0.475 | 0.13683 | -0.013 | -3.471
-11 | -0.478 | 0.12324 | -0.013 | -3.88
-10.5 | -0.477 | 0.1087 | -0.014 | -4.391
-10 | -0.472 | 0.09781 | -0.014 | -4.826
-9.5 | -0.462 | 0.08934 | -0.015 | -5.172
-9 | -0.447 | 0.0801 | -0.016 | -5.585
-8.5 | -0.428 | 0.07269 | -0.017 | -5.887
-8 | -0.404 | 0.06625 | -0.018 | -6.1
-7.5 | -0.376 | 0.06104 | -0.019 | -6.162
-7 | -0.345 | 0.05614 | -0.021 | -6.137
-6.5 | -0.31 | 0.05184 | -0.022 | -5.978
-6 | -0.272 | 0.04839 | -0.023 | -5.63
-5.5 | -0.233 | 0.04513 | -0.024 | -5.159
-5 | -0.191 | 0.04241 | -0.025 | -4.511
-4.5 | -0.149 | 0.03989 | -0.026 | -3.725
-4 | -0.105 | 0.03785 | -0.027 | -2.786
-3.5 | -0.062 | 0.03616 | -0.028 | -1.713
-3 | -0.022 | 0.01193 | -0.059 | -1.872
-2.5 | 0.032 | 0.01292 | -0.06 | 2.471
-2 | 0.086 | 0.01144 | -0.062 | 7.552
-1.5 | 0.141 | 0.01111 | -0.063 | 12.695
-1 | 0.196 | 0.01111 | -0.064 | 17.606
-0.5 | 0.25 | 0.01263 | -0.065 | 19.83
0 | 0.308 | 0.01121 | -0.066 | 27.468
0.5 | 0.363 | 0.01406 | -0.067 | 25.827
1 | 0.418 | 0.01442 | -0.068 | 29.012
1.5 | 0.473 | 0.01478 | -0.069 | 32.032
2 | 0.431 | 0.03037 | -0.042 | 14.184
2.5 | 0.475 | 0.03088 | -0.042 | 15.381
3 | 0.519 | 0.03232 | -0.042 | 16.044
3.5 | 0.562 | 0.0339 | -0.043 | 16.585
4 | 0.607 | 0.03483 | -0.045 | 17.428
4.5 | 0.648 | 0.03733 | -0.044 | 17.368
5 | 0.687 | 0.0407 | -0.041 | 16.885
5.5 | 0.725 | 0.04438 | -0.037 | 16.325
6 | 0.759 | 0.04812 | -0.037 | 15.783
6.5 | 0.791 | 0.05179 | -0.036 | 15.265
7 | 0.817 | 0.05646 | -0.035 | 14.475
7.5 | 0.838 | 0.06089 | -0.033 | 13.769
8 | 0.854 | 0.06762 | -0.032 | 12.636
8.5 | 0.865 | 0.07405 | -0.031 | 11.677
9 | 0.869 | 0.08205 | -0.03 | 10.586
9.5 | 0.866 | 0.09009 | -0.03 | 9.616
10 | 0.858 | 0.09906 | -0.029 | 8.661
10.5 | 0.844 | 0.11 | -0.029 | 7.671
11 | 0.825 | 0.12169 | -0.029 | 6.775
11.5 | 0.801 | 0.13803 | -0.029 | 5.801
12 | 0.773 | 0.15219 | -0.029 | 5.082
12.5 | 0.743 | 0.1657 | -0.029 | 4.485
13 | 0.711 | 0.1875 | -0.029 | 3.792
13.5 | 0.677 | 0.20573 | -0.029 | 3.292
14 | 0.643 | 0.22732 | -0.029 | 2.83

## 2. Re 50k Mach 0.00 (2)
BIGFOIL.COM POLAR EXPORT
raf26
RAF 26 |  |  |  | Cl Max: | 0.9846 | at alpha= | 20 | deg
XFOIL ncrit=9 |  |  |  | L/D Max: | 33.5463 | at alpha= | 4.5 | deg
Re: | 50000 |  |  | Cd Min: | 0.26759 | at alpha= | 20 | deg
Mach: | 0 |  |  | Cl=0 at alpha= | -0.6586 | deg
|  |  |  | @ Cl=0.1, Cd= | 0.01732
|  |  |  | @ Cl=0.4, Cd= | 0.02547
|  |  |  | @ Cl=0.6, Cd= | 0.022769
alpha (deg) | Cl | Cd | Cm | Cl/Cd
-20 | -0.7533 | 0.25957 | 0.0417 | -2.9021
-19.5 | -0.7313 | 0.2466 | 0.0405 | -2.9655
-19 | -0.7152 | 0.24018 | 0.0374 | -2.9778
-18.5 | -0.701 | 0.23514 | 0.0335 | -2.9812
-18 | -0.6927 | 0.23429 | 0.0283 | -2.9566
-17.5 | -0.673 | 0.22319 | 0.0264 | -3.0154
-17 | -0.6555 | 0.21556 | 0.0243 | -3.0409
-16.5 | -0.6456 | 0.21202 | 0.02 | -3.045
-16 | -0.6473 | 0.21336 | 0.0147 | -3.0338
-15.5 | -0.6138 | 0.19658 | 0.0155 | -3.1224
-15 | -0.6044 | 0.19188 | 0.012 | -3.1499
-14.5 | -0.612 | 0.19277 | 0.0066 | -3.1748
-14 | -0.5765 | 0.17724 | 0.0077 | -3.2527
-13.5 | -0.5778 | 0.17468 | 0.0034 | -3.3078
-13 | -0.5553 | 0.16401 | 0.003 | -3.3858
-12.5 | -0.5565 | 0.16042 | -0.0006 | -3.469
-12 | -0.5362 | 0.15079 | -0.001 | -3.5559
-11.5 | -0.5492 | 0.14879 | -0.0057 | -3.6911
-11 | -0.5325 | 0.14006 | -0.006 | -3.8019
-10.5 | -0.5214 | 0.13258 | -0.0068 | -3.9327
-10 | -0.5105 | 0.12522 | -0.0075 | -4.0768
-9.5 | -0.5026 | 0.11843 | -0.0083 | -4.2439
-9 | -0.5013 | 0.11247 | -0.0094 | -4.4572
-8.5 | -0.5086 | 0.10751 | -0.0108 | -4.7307
-8 | -0.4859 | 0.09891 | -0.0088 | -4.9125
-7.5 | -0.507 | 0.0953 | -0.009 | -5.32
-7 | -0.504 | 0.08917 | -0.0075 | -5.6521
-6.5 | -0.4789 | 0.08157 | -0.0017 | -5.871
-6 | -0.4741 | 0.07595 | 0.0022 | -6.2423
-5.5 | -0.4656 | 0.06996 | 0.0069 | -6.6552
-5 | -0.4432 | 0.05373 | -0.0296 | -8.2487
-4.5 | -0.3796 | 0.0376 | -0.0417 | -10.0957
-4 | -0.3348 | 0.03122 | -0.04 | -10.7239
-3.5 | -0.2875 | 0.02662 | -0.0378 | -10.8002
-3 | -0.2385 | 0.02287 | -0.0357 | -10.4285
-2.5 | -0.186 | 0.01874 | -0.0337 | -9.9253
-2 | -0.1126 | 0.01554 | -0.0339 | -7.2458
-1.5 | -0.0701 | 0.01565 | -0.0321 | -4.4792
-1 | -0.0282 | 0.01588 | -0.0303 | -1.7758
-0.5 | 0.0131 | 0.01621 | -0.0284 | 0.80814
0 | 0.0538 | 0.01665 | -0.0266 | 3.2312
0.5 | 0.0937 | 0.01721 | -0.0249 | 5.4445
1 | 0.1328 | 0.01789 | -0.0233 | 7.4231
1.5 | 0.171 | 0.01872 | -0.0219 | 9.1346
2 | 0.2083 | 0.01969 | -0.0206 | 10.579
2.5 | 0.2444 | 0.02085 | -0.0195 | 11.7218
3 | 0.2792 | 0.02223 | -0.0186 | 12.5596
3.5 | 0.3118 | 0.02392 | -0.0181 | 13.0351
4 | 0.4569 | 0.02647 | -0.0379 | 17.2611
4.5 | 0.6877 | 0.0205 | -0.0541 | 33.5463
5 | 0.71 | 0.02376 | -0.0386 | 29.8822
5.5 | 0.7702 | 0.02966 | -0.0377 | 25.9676
6 | 0.8292 | 0.03551 | -0.0361 | 23.3512
6.5 | 0.8717 | 0.04202 | -0.0328 | 20.7449
7 | 0.9041 | 0.05009 | -0.0289 | 18.0495
7.5 | 0.927 | 0.06018 | -0.0252 | 15.4038
8 | 0.9245 | 0.07419 | -0.0242 | 12.4612
8.5 | 0.8275 | 0.09077 | -0.0373 | 9.1164
9 | 0.7537 | 0.1081 | -0.0585 | 6.9722
9.5 | 0.7832 | 0.11753 | -0.0564 | 6.6638
10 | 0.772 | 0.12401 | -0.0567 | 6.2253
10.5 | 0.7975 | 0.13378 | -0.0556 | 5.9613
11 | 0.7824 | 0.13968 | -0.0576 | 5.6014
11.5 | 0.7882 | 0.14776 | -0.0586 | 5.3343
12 | 0.8115 | 0.15742 | -0.0578 | 5.155
12.5 | 0.8025 | 0.16327 | -0.0614 | 4.9152
13 | 0.8099 | 0.17047 | -0.0633 | 4.751
13.5 | 0.8202 | 0.17823 | -0.0653 | 4.6019
14 | 0.8263 | 0.18535 | -0.0684 | 4.4581
14.5 | 0.8393 | 0.19349 | -0.0708 | 4.3377
15 | 0.8646 | 0.20473 | -0.0715 | 4.2231
15.5 | 0.8599 | 0.20711 | -0.0774 | 4.1519
16 | 0.8772 | 0.21601 | -0.0797 | 4.0609
16.5 | 0.8885 | 0.22191 | -0.0833 | 4.0039
17 | 0.8992 | 0.2284 | -0.0874 | 3.937
17.5 | 0.9293 | 0.24294 | -0.0872 | 3.8252
18 | 0.9273 | 0.24199 | -0.0946 | 3.832
18.5 | 0.9413 | 0.24819 | -0.0984 | 3.7927
19 | 0.9671 | 0.26279 | -0.099 | 3.6801
19.5 | 0.9709 | 0.26214 | -0.106 | 3.7037
20 | 0.9846 | 0.26759 | -0.1104 | 3.6795

## 3. Re 50k Mach 0.10 (1)
BIGFOIL.COM POLAR EXPORT
raf26
RAF 26 |  |  |  | Cl Max: | 0.865 | at alpha= | 9 | deg
JavaFoil+Calcfoil stall+Eppler ext transition |  |  |  | L/D Max: | 32.057 | at alpha= | 1.5 | deg
Re: | 50000 |  |  | Cd Min: | 0.01108 | at alpha= | -1.5 | deg
Mach: | 0.1 |  |  | Cl=0 at alpha= | -2.7963 | deg
|  |  |  | @ Cl=0.1, Cd= | 0.011302
|  |  |  | @ Cl=0.4, Cd= | 0.014294
|  |  |  | @ Cl=0.6, Cd= | 0.24573
alpha (deg) | Cl | Cd | Cm | Cl/Cd
-15.5 | -0.328 | 0.34045 | -0.01 | -0.964
-15 | -0.348 | 0.3176 | -0.01 | -1.096
-14.5 | -0.368 | 0.27414 | -0.011 | -1.343
-14 | -0.388 | 0.24159 | -0.011 | -1.604
-13.5 | -0.406 | 0.21972 | -0.011 | -1.849
-13 | -0.424 | 0.19078 | -0.012 | -2.221
-12.5 | -0.439 | 0.17335 | -0.012 | -2.533
-12 | -0.452 | 0.15787 | -0.012 | -2.864
-11.5 | -0.462 | 0.14285 | -0.013 | -3.233
-11 | -0.468 | 0.12656 | -0.013 | -3.697
-10.5 | -0.47 | 0.11229 | -0.014 | -4.182
-10 | -0.467 | 0.10053 | -0.014 | -4.641
-9.5 | -0.459 | 0.09037 | -0.015 | -5.074
-9 | -0.445 | 0.08094 | -0.016 | -5.503
-8.5 | -0.427 | 0.07341 | -0.017 | -5.819
-8 | -0.404 | 0.06689 | -0.018 | -6.042
-7.5 | -0.377 | 0.06147 | -0.019 | -6.13
-7 | -0.346 | 0.05649 | -0.021 | -6.117
-6.5 | -0.311 | 0.05218 | -0.022 | -5.961
-6 | -0.274 | 0.04862 | -0.024 | -5.626
-5.5 | -0.234 | 0.04528 | -0.025 | -5.165
-5 | -0.192 | 0.0425 | -0.025 | -4.523
-4.5 | -0.149 | 0.03999 | -0.026 | -3.734
-4 | -0.106 | 0.03785 | -0.027 | -2.8
-3.5 | -0.062 | 0.03616 | -0.028 | -1.721
-3 | -0.022 | 0.01198 | -0.06 | -1.874
-2.5 | 0.032 | 0.01286 | -0.061 | 2.494
-2 | 0.087 | 0.01137 | -0.062 | 7.637
-1.5 | 0.142 | 0.01108 | -0.063 | 12.784
-1 | 0.197 | 0.01109 | -0.064 | 17.729
-0.5 | 0.252 | 0.01262 | -0.065 | 19.935
0 | 0.309 | 0.0112 | -0.066 | 27.628
0.5 | 0.365 | 0.01411 | -0.067 | 25.869
1 | 0.42 | 0.0144 | -0.068 | 29.195
1.5 | 0.476 | 0.01484 | -0.07 | 32.057
2 | 0.433 | 0.0304 | -0.042 | 14.24
2.5 | 0.477 | 0.0309 | -0.043 | 15.447
3 | 0.521 | 0.03226 | -0.043 | 16.158
3.5 | 0.565 | 0.03396 | -0.043 | 16.638
4 | 0.61 | 0.03493 | -0.045 | 17.458
4.5 | 0.651 | 0.03752 | -0.044 | 17.363
5 | 0.691 | 0.04094 | -0.042 | 16.865
5.5 | 0.728 | 0.04462 | -0.037 | 16.312
6 | 0.762 | 0.04805 | -0.037 | 15.87
6.5 | 0.793 | 0.05232 | -0.036 | 15.165
7 | 0.819 | 0.05618 | -0.035 | 14.584
7.5 | 0.84 | 0.06134 | -0.033 | 13.69
8 | 0.854 | 0.06818 | -0.032 | 12.532
8.5 | 0.863 | 0.07442 | -0.031 | 11.595
9 | 0.865 | 0.08204 | -0.03 | 10.539
9.5 | 0.859 | 0.09112 | -0.03 | 9.433
10 | 0.848 | 0.10156 | -0.029 | 8.347
10.5 | 0.83 | 0.11311 | -0.029 | 7.336
11 | 0.806 | 0.12554 | -0.029 | 6.423
11.5 | 0.778 | 0.14307 | -0.029 | 5.439
12 | 0.746 | 0.1593 | -0.028 | 4.684
12.5 | 0.711 | 0.17758 | -0.029 | 4.007
13 | 0.675 | 0.19812 | -0.029 | 3.406
13.5 | 0.637 | 0.22241 | -0.029 | 2.864
14 | 0.599 | 0.24573 | -0.029 | 2.437

## 4. Re 50k Mach 0.10 (2)
BIGFOIL.COM POLAR EXPORT
raf26
RAF 26 |  |  |  | Cl Max: | 0.9884 | at alpha= | 20 | deg
XFOIL ncrit=9 |  |  |  | L/D Max: | 34.6108 | at alpha= | 4.5 | deg
Re: | 50000 |  |  | Cd Min: | 0.26855 | at alpha= | 20 | deg
Mach: | 0.1 |  |  | Cl=0 at alpha= | -0.64819 | deg
|  |  |  | @ Cl=0.1, Cd= | 0.017378
|  |  |  | @ Cl=0.4, Cd= | 0.025345
|  |  |  | @ Cl=0.6, Cd= | 0.022776
alpha (deg) | Cl | Cd | Cm | Cl/Cd
-20 | -0.7526 | 0.25681 | 0.043 | -2.9306
-19.5 | -0.7335 | 0.2472 | 0.041 | -2.9672
-19 | -0.7175 | 0.24089 | 0.0377 | -2.9785
-18.5 | -0.7035 | 0.23618 | 0.0336 | -2.9787
-18 | -0.696 | 0.23592 | 0.0283 | -2.9502
-17.5 | -0.6738 | 0.22317 | 0.027 | -3.0192
-17 | -0.6571 | 0.21615 | 0.0245 | -3.04
-16.5 | -0.6483 | 0.21331 | 0.02 | -3.0392
-16 | -0.6359 | 0.20675 | 0.0167 | -3.0757
-15.5 | -0.6148 | 0.19704 | 0.0156 | -3.1202
-15 | -0.6067 | 0.19296 | 0.0118 | -3.1442
-14.5 | -0.5954 | 0.18599 | 0.009 | -3.2012
-14 | -0.5772 | 0.17772 | 0.0077 | -3.2478
-13.5 | -0.5807 | 0.1759 | 0.0031 | -3.3013
-13 | -0.5552 | 0.16436 | 0.0032 | -3.378
-12.5 | -0.5594 | 0.16154 | -0.001 | -3.4629
-12 | -0.536 | 0.15118 | -0.0009 | -3.5454
-11.5 | -0.532 | 0.14507 | -0.0033 | -3.6672
-11 | -0.5353 | 0.14106 | -0.0064 | -3.7948
-10.5 | -0.5242 | 0.13354 | -0.0072 | -3.9254
-10 | -0.513 | 0.12608 | -0.0078 | -4.0688
-9.5 | -0.5048 | 0.1192 | -0.0086 | -4.2349
-9 | -0.5045 | 0.11336 | -0.0098 | -4.4504
-8.5 | -0.5121 | 0.1084 | -0.0112 | -4.7242
-8 | -0.4858 | 0.09935 | -0.0088 | -4.8898
-7.5 | -0.486 | 0.09343 | -0.008 | -5.2018
-7 | -0.4798 | 0.0875 | -0.0054 | -5.4834
-6.5 | -0.477 | 0.0819 | -0.0015 | -5.8242
-6 | -0.4802 | 0.07686 | 0.0018 | -6.2477
-5.5 | -0.4635 | 0.07012 | 0.007 | -6.6101
-5 | -0.4447 | 0.0543 | -0.0289 | -8.1897
-4.5 | -0.3818 | 0.03808 | -0.0418 | -10.0263
-4 | -0.3373 | 0.03157 | -0.0402 | -10.6842
-3.5 | -0.2901 | 0.0269 | -0.0381 | -10.7844
-3 | -0.2408 | 0.0231 | -0.0358 | -10.4242
-2.5 | -0.1877 | 0.01918 | -0.034 | -9.7862
-2 | -0.1141 | 0.01557 | -0.034 | -7.3282
-1.5 | -0.0713 | 0.01568 | -0.0322 | -4.5472
-1 | -0.0292 | 0.01591 | -0.0303 | -1.8353
-0.5 | 0.0123 | 0.01625 | -0.0285 | 0.75692
0 | 0.0532 | 0.01669 | -0.0267 | 3.1875
0.5 | 0.0933 | 0.01726 | -0.025 | 5.4056
1 | 0.1326 | 0.01795 | -0.0234 | 7.3872
1.5 | 0.171 | 0.01878 | -0.0219 | 9.1054
2 | 0.2084 | 0.01977 | -0.0206 | 10.5412
2.5 | 0.2447 | 0.02094 | -0.0195 | 11.6858
3 | 0.2796 | 0.02234 | -0.0187 | 12.5157
3.5 | 0.3123 | 0.02404 | -0.0182 | 12.9908
4 | 0.4743 | 0.02645 | -0.0404 | 17.9319
4.5 | 0.6936 | 0.02004 | -0.053 | 34.6108
5 | 0.7126 | 0.02417 | -0.0384 | 29.4828
5.5 | 0.7743 | 0.02996 | -0.0375 | 25.8445
6 | 0.8332 | 0.03598 | -0.0359 | 23.1573
6.5 | 0.8745 | 0.04257 | -0.0324 | 20.5426
7 | 0.9057 | 0.05068 | -0.0284 | 17.871
7.5 | 0.9249 | 0.06052 | -0.0246 | 15.2826
8.5 | 0.8424 | 0.08859 | -0.0324 | 9.509
9 | 0.7537 | 0.1085 | -0.0586 | 6.9465
9.5 | 0.7644 | 0.11661 | -0.0578 | 6.5552
10 | 0.7756 | 0.12484 | -0.0568 | 6.2128
10.5 | 0.7913 | 0.13357 | -0.0563 | 5.9242
11 | 0.7802 | 0.14008 | -0.0583 | 5.5697
11.5 | 0.7918 | 0.14869 | -0.0588 | 5.3252
12 | 0.8162 | 0.15854 | -0.0578 | 5.1482
12.5 | 0.806 | 0.16425 | -0.0615 | 4.9072
13 | 0.8093 | 0.17098 | -0.064 | 4.7333
13.5 | 0.819 | 0.17853 | -0.0662 | 4.5875
14 | 0.8276 | 0.18599 | -0.069 | 4.4497
14.5 | 0.8432 | 0.19464 | -0.071 | 4.3321
15 | 0.8696 | 0.2063 | -0.0716 | 4.2152
15.5 | 0.8615 | 0.20772 | -0.0781 | 4.1474
16 | 0.8818 | 0.21751 | -0.0798 | 4.0541
16.5 | 0.8892 | 0.22208 | -0.0844 | 4.004
17 | 0.9029 | 0.22952 | -0.0879 | 3.9339
17.5 | 0.9216 | 0.23784 | -0.0901 | 3.8749
18 | 0.9311 | 0.24321 | -0.0951 | 3.8284
18.5 | 0.9442 | 0.24891 | -0.0993 | 3.7933
19 | 0.9725 | 0.26502 | -0.0994 | 3.6695
19.5 | 0.9751 | 0.2635 | -0.1066 | 3.7006
20 | 0.9884 | 0.26855 | -0.1113 | 3.6805

## 5. Re 50k Mach 0.25 (1)
BIGFOIL.COM POLAR EXPORT
raf26
RAF 26 |  |  |  | Cl Max: | 0.848 | at alpha= | 8 | deg
JavaFoil+Calcfoil stall+Eppler ext transition |  |  |  | L/D Max: | 51.9 | at alpha= | 4 | deg
Re: | 50000 |  |  | Cd Min: | 0.01096 | at alpha= | -1.5 | deg
Mach: | 0.25 |  |  | Cl=0 at alpha= | -2.7946 | deg
|  |  |  | @ Cl=0.1, Cd= | 0.011267
|  |  |  | @ Cl=0.4, Cd= | 0.43871
|  |  |  | @ Cl=0.6, Cd= | 0.43871
alpha (deg) | Cl | Cd | Cm | Cl/Cd
-14.5 | -0.06 | 1.7215 | -0.013 | -0.035
-14 | -0.058 | 1.5929 | -0.013 | -0.036
-13.5 | -0.152 | 0.6008 | -0.013 | -0.254
-13 | -0.212 | 0.40877 | -0.013 | -0.518
-12.5 | -0.262 | 0.31387 | -0.013 | -0.834
-12 | -0.306 | 0.24109 | -0.013 | -1.269
-11.5 | -0.345 | 0.20321 | -0.013 | -1.696
-11 | -0.377 | 0.16876 | -0.013 | -2.232
-10.5 | -0.401 | 0.14015 | -0.014 | -2.865
-10 | -0.418 | 0.1204 | -0.014 | -3.474
-9.5 | -0.427 | 0.10348 | -0.015 | -4.122
-9 | -0.426 | 0.09066 | -0.016 | -4.701
-8.5 | -0.418 | 0.07977 | -0.017 | -5.236
-8 | -0.402 | 0.07132 | -0.018 | -5.63
-7.5 | -0.379 | 0.0641 | -0.019 | -5.907
-7 | -0.35 | 0.05824 | -0.021 | -6.011
-6.5 | -0.317 | 0.05364 | -0.023 | -5.907
-6 | -0.28 | 0.04926 | -0.024 | -5.678
-5.5 | -0.24 | 0.04581 | -0.025 | -5.231
-5 | -0.197 | 0.04275 | -0.026 | -4.614
-4.5 | -0.153 | 0.04029 | -0.027 | -3.804
-4 | -0.109 | 0.03804 | -0.028 | -2.86
-3.5 | -0.064 | 0.03625 | -0.029 | -1.764
-3 | -0.023 | 0.01179 | -0.061 | -1.955
-2.5 | 0.033 | 0.0129 | -0.062 | 2.554
-2 | 0.089 | 0.01134 | -0.064 | 7.867
-1.5 | 0.146 | 0.01096 | -0.065 | 13.28
-1 | 0.202 | 0.01103 | -0.066 | 18.324
-0.5 | 0.259 | 0.01266 | -0.067 | 20.427
0 | 0.318 | 0.01106 | -0.068 | 28.733
0.5 | 0.375 | 0.01415 | -0.069 | 26.506
1 | 0.432 | 0.01447 | -0.07 | 29.849
1.5 | 0.489 | 0.01489 | -0.071 | 32.827
2 | 0.545 | 0.01385 | -0.072 | 39.381
2.5 | 0.49 | 0.03102 | -0.043 | 15.801
3 | 0.535 | 0.03244 | -0.044 | 16.501
3.5 | 0.58 | 0.03417 | -0.044 | 16.967
4 | 0.768 | 0.0148 | -0.077 | 51.9
4.5 | 0.667 | 0.03785 | -0.044 | 17.633
5 | 0.707 | 0.04164 | -0.041 | 16.972
5.5 | 0.746 | 0.04536 | -0.038 | 16.434
6 | 0.78 | 0.04939 | -0.038 | 15.783
6.5 | 0.808 | 0.05353 | -0.037 | 15.091
7 | 0.83 | 0.05877 | -0.035 | 14.115
7.5 | 0.843 | 0.06529 | -0.033 | 12.914
8 | 0.848 | 0.07206 | -0.032 | 11.768
8.5 | 0.843 | 0.08049 | -0.031 | 10.467
9 | 0.826 | 0.09289 | -0.03 | 8.891
9.5 | 0.797 | 0.10693 | -0.029 | 7.458
10 | 0.757 | 0.12197 | -0.029 | 6.21
10.5 | 0.706 | 0.14336 | -0.028 | 4.927
11 | 0.645 | 0.16868 | -0.028 | 3.827
11.5 | 0.576 | 0.20671 | -0.028 | 2.788
12 | 0.5 | 0.25423 | -0.03 | 1.968
12.5 | 0.419 | 0.3152 | -0.03 | 1.328
13 | 0.331 | 0.43871 | -0.031 | 0.754

## 6. Re 50k Mach 0.25 (2)
BIGFOIL.COM POLAR EXPORT
raf26
RAF 26 |  |  |  | Cl Max: | 1.0104 | at alpha= | 20 | deg
XFOIL ncrit=9 |  |  |  | L/D Max: | 35.5775 | at alpha= | 4.5 | deg
Re: | 50000 |  |  | Cd Min: | 0.27457 | at alpha= | 20 | deg
Mach: | 0.25 |  |  | Cl=0 at alpha= | -0.59368 | deg
|  |  |  | @ Cl=0.1, Cd= | 0.017669
|  |  |  | @ Cl=0.4, Cd= | 0.025333
|  |  |  | @ Cl=0.6, Cd= | 0.023807
alpha (deg) | Cl | Cd | Cm | Cl/Cd
-20 | -0.7642 | 0.25781 | 0.0466 | -2.9642
-19.5 | -0.747 | 0.25111 | 0.0433 | -2.9748
-19 | -0.731 | 0.24542 | 0.0393 | -2.9786
-18.5 | -0.7197 | 0.2437 | 0.0341 | -2.9532
-18 | -0.7065 | 0.23834 | 0.03 | -2.9643
-17.5 | -0.6822 | 0.22556 | 0.0291 | -3.0245
-17 | -0.668 | 0.22035 | 0.0253 | -3.0315
-16.5 | -0.6658 | 0.22166 | 0.0196 | -3.0037
-16 | -0.6365 | 0.20627 | 0.0194 | -3.0858
-15.5 | -0.6225 | 0.20031 | 0.0162 | -3.1077
-15 | -0.6228 | 0.20018 | 0.011 | -3.1112
-14.5 | -0.5938 | 0.18637 | 0.0109 | -3.1861
-14 | -0.5858 | 0.18183 | 0.0074 | -3.2217
-13.5 | -0.5712 | 0.17369 | 0.0053 | -3.2886
-13 | -0.5602 | 0.16751 | 0.003 | -3.3443
-12.5 | -0.5485 | 0.16007 | 0.0009 | -3.4266
-12 | -0.5438 | 0.15512 | -0.0017 | -3.5057
-11.5 | -0.5285 | 0.14684 | -0.0026 | -3.5992
-11 | -0.5176 | 0.13966 | -0.0039 | -3.7061
-10.5 | -0.5099 | 0.13295 | -0.0054 | -3.8353
-10 | -0.5059 | 0.12677 | -0.0072 | -3.9907
-9.5 | -0.4991 | 0.12022 | -0.0083 | -4.1516
-9 | -0.4885 | 0.11318 | -0.0085 | -4.3161
-8.5 | -0.4855 | 0.10727 | -0.009 | -4.526
-8 | -0.4853 | 0.10122 | -0.0092 | -4.7945
-7.5 | -0.4878 | 0.09608 | -0.0083 | -5.077
-7 | -0.4681 | 0.08862 | -0.005 | -5.2821
-6.5 | -0.4639 | 0.08274 | -0.0014 | -5.6067
-6 | -0.4631 | 0.0771 | 0.0025 | -6.0065
-5 | -0.4371 | 0.0515 | -0.0385 | -8.4874
-4.5 | -0.396 | 0.04103 | -0.0414 | -9.6515
-4 | -0.3506 | 0.03361 | -0.0411 | -10.4314
-3.5 | -0.3041 | 0.02849 | -0.0392 | -10.6739
-3 | -0.2534 | 0.02428 | -0.0369 | -10.4366
-2.5 | -0.1998 | 0.0208 | -0.0348 | -9.6058
-2 | -0.1226 | 0.01575 | -0.0344 | -7.7841
-1.5 | -0.0781 | 0.01585 | -0.0326 | -4.9274
-1 | -0.0347 | 0.01609 | -0.0307 | -2.1566
-0.5 | 0.008 | 0.01644 | -0.0288 | 0.48662
0 | 0.05 | 0.01692 | -0.027 | 2.9551
0.5 | 0.0912 | 0.01751 | -0.0253 | 5.2085
1 | 0.1315 | 0.01824 | -0.0237 | 7.2094
1.5 | 0.1709 | 0.01912 | -0.0223 | 8.9383
2 | 0.2093 | 0.02017 | -0.021 | 10.3768
2.5 | 0.2464 | 0.02141 | -0.02 | 11.5086
3 | 0.2819 | 0.0229 | -0.0192 | 12.31
3.5 | 0.329 | 0.02499 | -0.0216 | 13.1653
4 | 0.5441 | 0.02603 | -0.0491 | 20.9028
4.5 | 0.7023 | 0.01974 | -0.0435 | 35.5775
5 | 0.7317 | 0.02609 | -0.0377 | 28.0452
5.5 | 0.7973 | 0.03192 | -0.037 | 24.9781
6 | 0.8527 | 0.03841 | -0.0344 | 22.1999
6.5 | 0.8878 | 0.04546 | -0.0303 | 19.5293
7 | 0.9114 | 0.05366 | -0.0262 | 16.9847
7.5 | 0.9143 | 0.06294 | -0.0223 | 14.5265
8 | 0.9188 | 0.07399 | -0.0209 | 12.4179
8.5 | 0.8607 | 0.0846 | -0.0232 | 10.1738
9.5 | 0.7575 | 0.1189 | -0.0599 | 6.3709
10 | 0.7739 | 0.12717 | -0.0587 | 6.0856
10.5 | 0.7748 | 0.13471 | -0.0595 | 5.7516
11 | 0.7881 | 0.14378 | -0.0601 | 5.4813
11.5 | 0.7909 | 0.15099 | -0.0615 | 5.2381
12 | 0.8014 | 0.15954 | -0.0627 | 5.0232
12.5 | 0.8056 | 0.16645 | -0.0649 | 4.8399
13 | 0.8279 | 0.17645 | -0.0652 | 4.692
13.5 | 0.8311 | 0.18294 | -0.0684 | 4.543
14 | 0.8472 | 0.19187 | -0.0704 | 4.4155
14.5 | 0.8698 | 0.20262 | -0.0717 | 4.2928
15 | 0.8605 | 0.20393 | -0.0782 | 4.2196
15.5 | 0.878 | 0.21283 | -0.0807 | 4.1254
16 | 0.8946 | 0.22059 | -0.0834 | 4.0555
16.5 | 0.9022 | 0.2259 | -0.0885 | 3.9938
17 | 0.9284 | 0.23835 | -0.0894 | 3.8951
17.5 | 0.9316 | 0.23972 | -0.096 | 3.8862
18 | 0.957 | 0.25254 | -0.0971 | 3.7895
18.5 | 0.9625 | 0.25372 | -0.1038 | 3.7936
19 | 0.9805 | 0.26149 | -0.107 | 3.7497
19.5 | 1.002 | 0.27378 | -0.1093 | 3.6599
20 | 1.0104 | 0.27457 | -0.1159 | 3.6799

## 7. Re 50k Mach 0.50 (1)
BIGFOIL.COM POLAR EXPORT
raf26
RAF 26 |  |  |  | Cl Max: | 1.153 | at alpha= | 20 | deg
JavaFoil+Calcfoil stall+Eppler ext transition |  |  |  | L/D Max: | 34.177 | at alpha= | 0.5 | deg
Re: | 50000 |  |  | Cd Min: | 0.01111 | at alpha= | -1 | deg
Mach: | 0.5 |  |  | Cl=0 at alpha= | -2.819 | deg
|  |  |  | @ Cl=0.1, Cd= | 0.01287
|  |  |  | @ Cl=0.4, Cd= | 0.012189
|  |  |  | @ Cl=0.6, Cd= | 0.033368
alpha (deg) | Cl | Cd | Cm | Cl/Cd
-20 | -0.825 | 0.36289 | -0.013 | -2.275
-19.5 | -0.803 | 0.35478 | -0.014 | -2.264
-19 | -0.781 | 0.40064 | -0.014 | -1.949
-18.5 | -0.756 | 0.3307 | -0.014 | -2.286
-18 | -0.733 | 0.3223 | -0.014 | -2.274
-17.5 | -0.71 | 0.33242 | -0.015 | -2.135
-17 | -0.687 | 0.32143 | -0.015 | -2.137
-16.5 | -0.665 | 0.28299 | -0.016 | -2.349
-16 | -0.641 | 0.32122 | -0.017 | -1.997
-15.5 | -0.618 | 0.29922 | -0.017 | -2.067
-15 | -0.595 | 0.30219 | -0.018 | -1.97
-14.5 | -0.573 | 0.26713 | -0.019 | -2.143
-14 | -0.549 | 0.29683 | -0.019 | -1.849
-13.5 | -0.525 | 0.29467 | -0.02 | -1.783
-13 | -0.501 | 0.25957 | -0.019 | -1.928
-12.5 | -0.477 | 0.23889 | -0.019 | -1.996
-12 | -0.453 | 0.24242 | -0.019 | -1.869
-11.5 | -0.429 | 0.24255 | -0.02 | -1.769
-11 | -0.405 | 0.23961 | -0.021 | -1.691
-10.5 | -0.381 | 0.23658 | -0.021 | -1.611
-10 | -0.357 | 0.22882 | -0.022 | -1.561
-9.5 | -0.333 | 0.2308 | -0.022 | -1.442
-9 | -0.308 | 0.1689 | -0.019 | -1.822
-8.5 | -0.283 | 0.16115 | -0.017 | -1.758
-8 | -0.259 | 0.15762 | -0.017 | -1.642
-7.5 | -0.234 | 0.15549 | -0.018 | -1.507
-7 | -0.21 | 0.15346 | -0.018 | -1.367
-6.5 | -0.319 | 0.06675 | -0.022 | -4.78
-6 | -0.299 | 0.05641 | -0.026 | -5.304
-5.5 | -0.263 | 0.04982 | -0.028 | -5.273
-5 | -0.218 | 0.0454 | -0.029 | -4.808
-4.5 | -0.17 | 0.04169 | -0.03 | -4.08
-4 | -0.121 | 0.03905 | -0.031 | -3.1
-3.5 | -0.071 | 0.0369 | -0.032 | -1.931
-3 | -0.021 | 0.0352 | -0.033 | -0.593
-2.5 | 0.037 | 0.01166 | -0.07 | 3.157
-2 | 0.1 | 0.01287 | -0.071 | 7.742
-1.5 | 0.163 | 0.01137 | -0.072 | 14.309
-1 | 0.226 | 0.01111 | -0.074 | 20.331
-0.5 | 0.289 | 0.01116 | -0.075 | 25.895
0 | 0.355 | 0.01202 | -0.076 | 29.55
0.5 | 0.419 | 0.01226 | -0.077 | 34.177
1 | 0.483 | 0.01491 | -0.079 | 32.381
1.5 | 0.445 | 0.02915 | -0.048 | 15.28
2 | 0.496 | 0.03095 | -0.048 | 16.035
2.5 | 0.547 | 0.03152 | -0.048 | 17.345
3 | 0.596 | 0.03321 | -0.048 | 17.959
3.5 | 0.645 | 0.03515 | -0.049 | 18.356
4 | 0.693 | 0.03712 | -0.049 | 18.654
4.5 | 0.734 | 0.04139 | -0.043 | 17.725
5 | 0.776 | 0.0452 | -0.041 | 17.169
5.5 | 0.816 | 0.05076 | -0.041 | 16.073
6 | 0.831 | 0.0575 | -0.04 | 14.455
6.5 | 0.807 | 0.06874 | -0.036 | 11.736
7 | 0.498 | 0.15567 | -0.028 | 3.201
7.5 | 0.524 | 0.15827 | -0.029 | 3.309
8 | 0.549 | 0.16252 | -0.03 | 3.379
8.5 | 0.575 | 0.17085 | -0.034 | 3.365
9 | 0.602 | 0.21533 | -0.042 | 2.794
9.5 | 0.627 | 0.21861 | -0.042 | 2.868
10 | 0.652 | 0.23685 | -0.042 | 2.754
10.5 | 0.677 | 0.2341 | -0.043 | 2.894
11 | 0.703 | 0.23874 | -0.044 | 2.944
11.5 | 0.731 | 0.24373 | -0.051 | 2.998
12 | 0.755 | 0.28096 | -0.05 | 2.688
12.5 | 0.781 | 0.25945 | -0.051 | 3.01
13 | 0.806 | 0.26355 | -0.052 | 3.058
13.5 | 0.831 | 0.27622 | -0.052 | 3.008
14 | 0.855 | 0.29513 | -0.052 | 2.898
14.5 | 0.88 | 0.30536 | -0.053 | 2.882
15 | 0.905 | 0.31869 | -0.054 | 2.84
15.5 | 0.931 | 0.30555 | -0.055 | 3.046
16 | 0.96 | 0.32286 | -0.061 | 2.973
16.5 | 0.984 | 0.33926 | -0.062 | 2.901
17 | 1.009 | 0.34269 | -0.062 | 2.944
17.5 | 1.033 | 0.34094 | -0.062 | 3.03
18 | 1.057 | 0.35206 | -0.063 | 3.003
18.5 | 1.081 | 0.38999 | -0.063 | 2.771
19 | 1.105 | 0.40116 | -0.063 | 2.754
19.5 | 1.129 | 0.39558 | -0.063 | 2.853
20 | 1.153 | 0.37493 | -0.065 | 3.075

## 8. Re 50k Mach 0.50 (2)
BIGFOIL.COM POLAR EXPORT
raf26
RAF 26 |  |  |  | Cl Max: | 1.1157 | at alpha= | 20 | deg
XFOIL ncrit=9 |  |  |  | L/D Max: | 35.0682 | at alpha= | 4 | deg
Re: | 50000 |  |  | Cd Min: | 0.30394 | at alpha= | 20 | deg
Mach: | 0.5 |  |  | Cl=0 at alpha= | -0.36316 | deg
|  |  |  | @ Cl=0.1, Cd= | 0.019031
|  |  |  | @ Cl=0.4, Cd= | 0.026635
|  |  |  | @ Cl=0.6, Cd= | 0.025031
alpha (deg) | Cl | Cd | Cm | Cl/Cd
-20 | -0.8396 | 0.28592 | 0.0562 | -2.9365
-19.5 | -0.8247 | 0.2845 | 0.0501 | -2.8988
-19 | -0.7964 | 0.26586 | 0.0485 | -2.9956
-18.5 | -0.7756 | 0.25797 | 0.0444 | -3.0066
-18 | -0.7591 | 0.25418 | 0.0389 | -2.9865
-17.5 | -0.7381 | 0.24453 | 0.0351 | -3.0184
-17 | -0.7157 | 0.23506 | 0.0321 | -3.0448
-16.5 | -0.7 | 0.23047 | 0.0272 | -3.0373
-16 | -0.6814 | 0.22257 | 0.0233 | -3.0615
-15.5 | -0.6581 | 0.21251 | 0.0209 | -3.0968
-15 | -0.6471 | 0.20915 | 0.016 | -3.094
-14.5 | -0.6226 | 0.19777 | 0.014 | -3.1481
-14 | -0.6081 | 0.19191 | 0.0103 | -3.1687
-13.5 | -0.5893 | 0.18318 | 0.0078 | -3.2171
-13 | -0.5798 | 0.17843 | 0.0042 | -3.2495
-12.5 | -0.5574 | 0.16852 | 0.0027 | -3.3076
-12 | -0.5432 | 0.16123 | 0.0004 | -3.3691
-11.5 | -0.5341 | 0.15496 | -0.0021 | -3.4467
-11 | -0.5326 | 0.15075 | -0.0049 | -3.533
-10.5 | -0.5155 | 0.14216 | -0.006 | -3.6262
-10 | -0.5027 | 0.13461 | -0.0072 | -3.7345
-9.5 | -0.4964 | 0.12831 | -0.0086 | -3.8688
-9 | -0.4809 | 0.11996 | -0.0089 | -4.0088
-8.5 | -0.4699 | 0.1131 | -0.0088 | -4.1547
-8 | -0.4612 | 0.10648 | -0.0082 | -4.3313
-7.5 | -0.4572 | 0.1006 | -0.0073 | -4.5447
-7 | -0.4561 | 0.09499 | -0.0057 | -4.8016
-6 | -0.4294 | 0.08055 | -0.0011 | -5.3309
-5 | -0.4498 | 0.06109 | -0.0318 | -7.3629
-4.5 | -0.4294 | 0.05158 | -0.038 | -8.3249
-4 | -0.3993 | 0.04316 | -0.0405 | -9.2516
-3.5 | -0.3591 | 0.03611 | -0.0412 | -9.9446
-3 | -0.3074 | 0.02992 | -0.0406 | -10.2741
-2.5 | -0.2534 | 0.02546 | -0.0383 | -9.9529
-2 | -0.1927 | 0.02184 | -0.0361 | -8.8233
-1.5 | -0.1139 | 0.01667 | -0.0338 | -6.8326
-1 | -0.062 | 0.01691 | -0.0323 | -3.6665
-0.5 | -0.013 | 0.01733 | -0.0304 | -0.75014
0 | 0.0345 | 0.01791 | -0.0286 | 1.9263
0.5 | 0.0809 | 0.01865 | -0.0269 | 4.3378
1 | 0.126 | 0.01955 | -0.0253 | 6.445
1.5 | 0.1699 | 0.02063 | -0.024 | 8.2356
2 | 0.2123 | 0.02194 | -0.0229 | 9.6764
2.5 | 0.2526 | 0.02352 | -0.0221 | 10.7398
3 | 0.3372 | 0.02619 | -0.0305 | 12.8751
3.5 | 0.532 | 0.02757 | -0.0523 | 19.2963
4 | 0.7203 | 0.02054 | -0.0452 | 35.0682
4.5 | 0.7477 | 0.02628 | -0.0367 | 28.4513
5 | 0.8232 | 0.03295 | -0.0354 | 24.9833
5.5 | 0.8721 | 0.03972 | -0.0316 | 21.9562
6 | 0.8942 | 0.04721 | -0.0266 | 18.9409
6.5 | 0.898 | 0.05532 | -0.0224 | 16.2328
7 | 0.8874 | 0.0639 | -0.0196 | 13.8873
7.5 | 0.8712 | 0.07277 | -0.0182 | 11.972
8 | 0.8239 | 0.08325 | -0.024 | 9.8967
8.5 | 0.8178 | 0.09483 | -0.0294 | 8.6239
9 | 0.8081 | 0.10763 | -0.0378 | 7.5081
9.5 | 0.7767 | 0.12851 | -0.0645 | 6.0439
10 | 0.772 | 0.13619 | -0.0671 | 5.6686
10.5 | 0.7942 | 0.14642 | -0.0681 | 5.4241
11 | 0.8125 | 0.15582 | -0.0688 | 5.2143
11.5 | 0.8088 | 0.16179 | -0.0717 | 4.9991
12 | 0.8216 | 0.17003 | -0.0741 | 4.8321
12.5 | 0.842 | 0.17955 | -0.076 | 4.6895
13 | 0.8649 | 0.19029 | -0.078 | 4.5452
13.5 | 0.8718 | 0.19636 | -0.082 | 4.4398
14 | 0.8849 | 0.20358 | -0.0857 | 4.3467
14.5 | 0.9019 | 0.21172 | -0.0892 | 4.2599
15 | 0.9226 | 0.22128 | -0.0924 | 4.1694
15.5 | 0.9525 | 0.23499 | -0.0942 | 4.0534
16 | 0.9571 | 0.23681 | -0.1011 | 4.0416
16.5 | 0.9808 | 0.24785 | -0.1043 | 3.9572
17 | 0.9973 | 0.25426 | -0.1094 | 3.9224
18 | 1.0379 | 0.27176 | -0.1182 | 3.8192
18.5 | 1.0558 | 0.27924 | -0.1236 | 3.781
19 | 1.0782 | 0.28913 | -0.1275 | 3.7291
19.5 | 1.0979 | 0.29802 | -0.1326 | 3.684
20 | 1.1157 | 0.30394 | -0.1387 | 3.6708

## 9. Re 100k Mach 0.00 (1)
BIGFOIL.COM POLAR EXPORT
raf26
RAF 26 |  |  |  | Cl Max: | 0.869 | at alpha= | 9 | deg
JavaFoil+Calcfoil stall+Eppler ext transition |  |  |  | L/D Max: | 62.026 | at alpha= | 4.5 | deg
Re: | 100000 |  |  | Cd Min: | 0.00812 | at alpha= | 0 | deg
Mach: | 0 |  |  | Cl=0 at alpha= | -2.7963 | deg
|  |  |  | @ Cl=0.1, Cd= | 0.008478
|  |  |  | @ Cl=0.4, Cd= | 0.011819
|  |  |  | @ Cl=0.6, Cd= | 0.02723
alpha (deg) | Cl | Cd | Cm | Cl/Cd
-16 | -0.347 | 0.26705 | -0.01 | -1.298
-15.5 | -0.364 | 0.24845 | -0.01 | -1.466
-15 | -0.382 | 0.22544 | -0.011 | -1.694
-14.5 | -0.399 | 0.20349 | -0.011 | -1.962
-14 | -0.416 | 0.18302 | -0.011 | -2.273
-13.5 | -0.432 | 0.16618 | -0.012 | -2.598
-13 | -0.446 | 0.15013 | -0.012 | -2.971
-12.5 | -0.458 | 0.13676 | -0.012 | -3.352
-12 | -0.468 | 0.12576 | -0.012 | -3.724
-11.5 | -0.475 | 0.11537 | -0.013 | -4.117
-11 | -0.478 | 0.10556 | -0.014 | -4.531
-10.5 | -0.477 | 0.09391 | -0.014 | -5.083
-10 | -0.472 | 0.08585 | -0.015 | -5.499
-9.5 | -0.462 | 0.07774 | -0.016 | -5.944
-9 | -0.447 | 0.07135 | -0.016 | -6.271
-8.5 | -0.428 | 0.06528 | -0.017 | -6.557
-8 | -0.404 | 0.05961 | -0.018 | -6.78
-7.5 | -0.376 | 0.05533 | -0.02 | -6.801
-7 | -0.345 | 0.05139 | -0.021 | -6.709
-6.5 | -0.31 | 0.04741 | -0.023 | -6.539
-6 | -0.272 | 0.04442 | -0.024 | -6.134
-5.5 | -0.233 | 0.04154 | -0.025 | -5.606
-5 | -0.191 | 0.0392 | -0.025 | -4.881
-4.5 | -0.149 | 0.03696 | -0.026 | -4.022
-4 | -0.106 | 0.03514 | -0.027 | -3.002
-3.5 | -0.076 | 0.00975 | -0.058 | -7.827
-3 | -0.022 | 0.00962 | -0.059 | -2.323
-2.5 | 0.032 | 0.00948 | -0.061 | 3.369
-2 | 0.086 | 0.00859 | -0.062 | 10.066
-1.5 | 0.141 | 0.00815 | -0.063 | 17.296
-1 | 0.196 | 0.00817 | -0.064 | 23.97
-0.5 | 0.25 | 0.00916 | -0.065 | 27.343
0 | 0.308 | 0.00812 | -0.066 | 37.914
0.5 | 0.363 | 0.01159 | -0.067 | 31.336
1 | 0.418 | 0.01193 | -0.068 | 35.053
1.5 | 0.473 | 0.01225 | -0.069 | 38.655
2 | 0.528 | 0.01133 | -0.07 | 46.62
2.5 | 0.583 | 0.01105 | -0.071 | 52.76
3 | 0.519 | 0.02968 | -0.043 | 17.494
3.5 | 0.563 | 0.03104 | -0.044 | 18.146
4 | 0.744 | 0.0124 | -0.074 | 60.028
4.5 | 0.797 | 0.01285 | -0.075 | 62.026
5 | 0.692 | 0.03633 | -0.045 | 19.042
5.5 | 0.73 | 0.03957 | -0.044 | 18.46
6 | 0.76 | 0.04397 | -0.037 | 17.284
6.5 | 0.791 | 0.0471 | -0.037 | 16.795
7 | 0.818 | 0.05078 | -0.037 | 16.109
7.5 | 0.839 | 0.05538 | -0.035 | 15.153
8 | 0.855 | 0.06063 | -0.033 | 14.099
8.5 | 0.865 | 0.06598 | -0.032 | 13.109
9 | 0.869 | 0.07236 | -0.031 | 12.007
9.5 | 0.867 | 0.07895 | -0.031 | 10.975
10 | 0.858 | 0.08695 | -0.03 | 9.869
10.5 | 0.844 | 0.09549 | -0.03 | 8.838
11 | 0.825 | 0.10477 | -0.03 | 7.871
11.5 | 0.801 | 0.1156 | -0.03 | 6.928
12 | 0.773 | 0.12608 | -0.03 | 6.135
12.5 | 0.743 | 0.14018 | -0.03 | 5.302
13 | 0.711 | 0.15346 | -0.03 | 4.633
13.5 | 0.677 | 0.16996 | -0.03 | 3.986
14 | 0.643 | 0.18674 | -0.029 | 3.445

## 10. Re 100k Mach 0.00 (2)
BIGFOIL.COM POLAR EXPORT
raf26
RAF 26 |  |  |  | Cl Max: | 0.9781 | at alpha= | 20 | deg
XFOIL ncrit=9 |  |  |  | L/D Max: | 53.8185 | at alpha= | 4 | deg
Re: | 100000 |  |  | Cd Min: | 0.26494 | at alpha= | 20 | deg
Mach: | 0 |  |  | Cl=0 at alpha= | -0.54863 | deg
|  |  |  | @ Cl=0.1, Cd= | 0.013984
|  |  |  | @ Cl=0.4, Cd= | 0.015624
|  |  |  | @ Cl=0.6, Cd= | 0.013497
alpha (deg) | Cl | Cd | Cm | Cl/Cd
-20 | -0.7401 | 0.25022 | 0.0439 | -2.9578
-19.5 | -0.7244 | 0.24487 | 0.0398 | -2.9583
-19 | -0.7137 | 0.24413 | 0.034 | -2.9234
-18.5 | -0.7055 | 0.24254 | 0.0291 | -2.9088
-17.5 | -0.6649 | 0.2187 | 0.0264 | -3.0402
-17 | -0.6496 | 0.21213 | 0.0238 | -3.0623
-16.5 | -0.6351 | 0.20567 | 0.0208 | -3.088
-16 | -0.621 | 0.1994 | 0.0177 | -3.1143
-15.5 | -0.6093 | 0.19413 | 0.0138 | -3.1386
-15 | -0.6053 | 0.19142 | 0.0087 | -3.1622
-14.5 | -0.604 | 0.18818 | 0.004 | -3.2097
-14 | -0.5732 | 0.17285 | 0.0058 | -3.3162
-13.5 | -0.5596 | 0.16585 | 0.0043 | -3.3741
-13 | -0.55 | 0.15954 | 0.0015 | -3.4474
-12.5 | -0.5543 | 0.15645 | -0.0043 | -3.543
-12 | -0.5562 | 0.15186 | -0.0096 | -3.6626
-11.5 | -0.523 | 0.13859 | -0.005 | -3.7737
-11 | -0.518 | 0.13234 | -0.008 | -3.9142
-10.5 | -0.5288 | 0.12841 | -0.015 | -4.1181
-10 | -0.5066 | 0.1179 | -0.0124 | -4.2969
-9.5 | -0.4984 | 0.11134 | -0.0138 | -4.4764
-9 | -0.5136 | 0.10652 | -0.0211 | -4.8216
-8.5 | -0.4968 | 0.09755 | -0.0188 | -5.0928
-8 | -0.4971 | 0.09142 | -0.0203 | -5.4375
-7.5 | -0.5229 | 0.08474 | -0.0364 | -6.1706
-7 | -0.4985 | 0.07746 | -0.0255 | -6.4356
-6.5 | -0.4922 | 0.06909 | -0.0312 | -7.124
-6 | -0.4771 | 0.06215 | -0.0331 | -7.6766
-5.5 | -0.4584 | 0.0547 | -0.0354 | -8.3803
-5 | -0.4342 | 0.04835 | -0.035 | -8.9804
-4.5 | -0.3749 | 0.03088 | -0.0396 | -12.1405
-4 | -0.3329 | 0.02497 | -0.0371 | -13.332
-3.5 | -0.287 | 0.02109 | -0.0344 | -13.6083
-3 | -0.2409 | 0.01827 | -0.032 | -13.1856
-2.5 | -0.1972 | 0.01598 | -0.0294 | -12.3404
-2 | -0.1182 | 0.01157 | -0.0327 | -10.2161
-1.5 | -0.0768 | 0.01178 | -0.0306 | -6.5195
-1 | -0.0362 | 0.01209 | -0.0286 | -2.9942
-0.5 | 0.0039 | 0.01251 | -0.0266 | 0.31175
0 | 0.0433 | 0.01305 | -0.0247 | 3.318
0.5 | 0.0821 | 0.01371 | -0.023 | 5.9883
1 | 0.1403 | 0.0146 | -0.0255 | 9.6096
1.5 | 0.2279 | 0.01548 | -0.0334 | 14.7222
2 | 0.3228 | 0.01593 | -0.0419 | 20.2637
2.5 | 0.4364 | 0.01548 | -0.0525 | 28.1912
3 | 0.556 | 0.01401 | -0.0622 | 39.6859
3.5 | 0.6358 | 0.01308 | -0.0635 | 48.6086
4 | 0.6878 | 0.01278 | -0.0588 | 53.8185
4.5 | 0.6947 | 0.01687 | -0.0482 | 41.1796
5 | 0.7255 | 0.02037 | -0.0433 | 35.6161
5.5 | 0.7731 | 0.02489 | -0.0411 | 31.0607
6 | 0.8263 | 0.03042 | -0.0398 | 27.1631
6.5 | 0.8678 | 0.03545 | -0.0358 | 24.4795
7 | 0.9001 | 0.04306 | -0.0316 | 20.9034
8.5 | 0.8946 | 0.07736 | -0.02 | 11.5641
9 | 0.897 | 0.0861 | -0.0184 | 10.4181
9.5 | 0.832 | 0.09635 | -0.0257 | 8.6352
10 | 0.8561 | 0.10398 | -0.0208 | 8.2333
10.5 | 0.8041 | 0.11724 | -0.0374 | 6.8586
11 | 0.8364 | 0.1255 | -0.0312 | 6.6645
11.5 | 0.7987 | 0.13615 | -0.0451 | 5.8663
12 | 0.8038 | 0.14462 | -0.0478 | 5.558
12.5 | 0.8148 | 0.15453 | -0.0488 | 5.2728
13 | 0.8063 | 0.16248 | -0.0565 | 4.9625
13.5 | 0.8407 | 0.17361 | -0.0517 | 4.8425
14 | 0.8298 | 0.1801 | -0.0609 | 4.6074
14.5 | 0.8294 | 0.18654 | -0.0673 | 4.4462
15 | 0.8417 | 0.19407 | -0.0704 | 4.3371
15.5 | 0.8763 | 0.20854 | -0.0672 | 4.2021
16 | 0.8741 | 0.2127 | -0.0749 | 4.1095
16.5 | 0.8766 | 0.21666 | -0.082 | 4.046
17 | 0.8899 | 0.22358 | -0.0859 | 3.9802
17.5 | 0.9068 | 0.23104 | -0.0883 | 3.9249
18 | 0.9351 | 0.24681 | -0.0878 | 3.7887
18.5 | 0.9359 | 0.24722 | -0.0954 | 3.7857
19 | 0.9468 | 0.25148 | -0.1015 | 3.7649
19.5 | 0.9618 | 0.25791 | -0.1054 | 3.7292
20 | 0.9781 | 0.26494 | -0.1082 | 3.6918

## 11. Re 100k Mach 0.10 (1)
BIGFOIL.COM POLAR EXPORT
raf26
RAF 26 |  |  |  | Cl Max: | 0.865 | at alpha= | 9 | deg
JavaFoil+Calcfoil stall+Eppler ext transition |  |  |  | L/D Max: | 62.319 | at alpha= | 4.5 | deg
Re: | 100000 |  |  | Cd Min: | 0.00811 | at alpha= | 0 | deg
Mach: | 0.1 |  |  | Cl=0 at alpha= | -2.7963 | deg
|  |  |  | @ Cl=0.1, Cd= | 0.0085307
|  |  |  | @ Cl=0.4, Cd= | 0.011801
|  |  |  | @ Cl=0.6, Cd= | 0.20073
alpha (deg) | Cl | Cd | Cm | Cl/Cd
-15.5 | -0.328 | 0.27122 | -0.011 | -1.21
-15 | -0.348 | 0.25167 | -0.011 | -1.383
-14.5 | -0.368 | 0.2186 | -0.011 | -1.684
-14 | -0.388 | 0.19831 | -0.011 | -1.955
-13.5 | -0.406 | 0.17816 | -0.012 | -2.281
-13 | -0.424 | 0.16151 | -0.012 | -2.624
-12.5 | -0.439 | 0.14496 | -0.012 | -3.03
-12 | -0.452 | 0.1325 | -0.012 | -3.412
-11.5 | -0.462 | 0.1191 | -0.013 | -3.879
-11 | -0.468 | 0.10655 | -0.014 | -4.392
-10.5 | -0.47 | 0.0971 | -0.014 | -4.837
-10 | -0.467 | 0.08715 | -0.015 | -5.354
-9.5 | -0.459 | 0.07926 | -0.016 | -5.786
-9 | -0.445 | 0.07195 | -0.016 | -6.191
-8.5 | -0.427 | 0.06581 | -0.017 | -6.493
-8 | -0.404 | 0.06003 | -0.018 | -6.734
-7.5 | -0.377 | 0.05564 | -0.02 | -6.773
-7 | -0.346 | 0.05131 | -0.021 | -6.737
-6.5 | -0.311 | 0.04763 | -0.023 | -6.532
-6 | -0.274 | 0.04446 | -0.024 | -6.153
-5.5 | -0.234 | 0.04165 | -0.025 | -5.617
-5 | -0.192 | 0.03927 | -0.026 | -4.896
-4.5 | -0.149 | 0.03704 | -0.027 | -4.032
-4 | -0.106 | 0.03516 | -0.028 | -3.015
-3.5 | -0.077 | 0.00969 | -0.059 | -7.918
-3 | -0.022 | 0.00954 | -0.06 | -2.353
-2.5 | 0.032 | 0.00941 | -0.061 | 3.413
-2 | 0.087 | 0.00863 | -0.062 | 10.064
-1.5 | 0.142 | 0.00821 | -0.063 | 17.261
-1 | 0.197 | 0.00815 | -0.064 | 24.132
-0.5 | 0.252 | 0.00916 | -0.065 | 27.478
0 | 0.309 | 0.00811 | -0.066 | 38.124
0.5 | 0.365 | 0.01161 | -0.067 | 31.432
1 | 0.42 | 0.01191 | -0.068 | 35.289
1.5 | 0.476 | 0.01224 | -0.07 | 38.867
2 | 0.531 | 0.01131 | -0.07 | 46.93
2.5 | 0.586 | 0.01102 | -0.072 | 53.16
3 | 0.64 | 0.01142 | -0.073 | 56.094
3.5 | 0.566 | 0.03109 | -0.044 | 18.199
4 | 0.748 | 0.01238 | -0.075 | 60.405
4.5 | 0.801 | 0.01285 | -0.076 | 62.319
5 | 0.695 | 0.0364 | -0.045 | 19.086
5.5 | 0.733 | 0.03974 | -0.043 | 18.453
6 | 0.763 | 0.04401 | -0.037 | 17.335
6.5 | 0.794 | 0.04749 | -0.037 | 16.717
7 | 0.82 | 0.0513 | -0.037 | 15.99
7.5 | 0.84 | 0.05539 | -0.034 | 15.17
8 | 0.855 | 0.06114 | -0.033 | 13.981
8.5 | 0.863 | 0.06635 | -0.032 | 13.01
9 | 0.865 | 0.07252 | -0.031 | 11.925
9.5 | 0.86 | 0.07989 | -0.031 | 10.761
10 | 0.848 | 0.08797 | -0.03 | 9.639
10.5 | 0.83 | 0.09793 | -0.03 | 8.475
11 | 0.807 | 0.10775 | -0.03 | 7.485
11.5 | 0.778 | 0.12065 | -0.029 | 6.451
12 | 0.746 | 0.13445 | -0.029 | 5.551
12.5 | 0.712 | 0.14537 | -0.03 | 4.895
13 | 0.675 | 0.16355 | -0.03 | 4.126
13.5 | 0.637 | 0.1815 | -0.03 | 3.51
14 | 0.599 | 0.20073 | -0.029 | 2.984

## 12. Re 100k Mach 0.10 (2)
BIGFOIL.COM POLAR EXPORT
raf26
RAF 26 |  |  |  | Cl Max: | 0.9815 | at alpha= | 20 | deg
XFOIL ncrit=9 |  |  |  | L/D Max: | 53.7461 | at alpha= | 4 | deg
Re: | 100000 |  |  | Cd Min: | 0.26571 | at alpha= | 20 | deg
Mach: | 0.1 |  |  | Cl=0 at alpha= | -0.53846 | deg
|  |  |  | @ Cl=0.1, Cd= | 0.014017
|  |  |  | @ Cl=0.4, Cd= | 0.015649
|  |  |  | @ Cl=0.6, Cd= | 0.013499
alpha (deg) | Cl | Cd | Cm | Cl/Cd
-20 | -0.7426 | 0.251 | 0.0442 | -2.9586
-19.5 | -0.7268 | 0.24585 | 0.04 | -2.9563
-19 | -0.7166 | 0.24542 | 0.0341 | -2.9199
-18.5 | -0.7083 | 0.2438 | 0.0292 | -2.9053
-18 | -0.6858 | 0.22918 | 0.0278 | -2.9924
-17.5 | -0.6664 | 0.2192 | 0.0268 | -3.0401
-17 | -0.6511 | 0.21266 | 0.024 | -3.0617
-16.5 | -0.6364 | 0.20617 | 0.021 | -3.0868
-16 | -0.6222 | 0.19992 | 0.0178 | -3.1122
-15.5 | -0.611 | 0.19499 | 0.0136 | -3.1335
-15 | -0.6075 | 0.19246 | 0.0086 | -3.1565
-14.5 | -0.6055 | 0.18902 | 0.0039 | -3.2034
-14 | -0.5729 | 0.17312 | 0.0062 | -3.3093
-13.5 | -0.5597 | 0.16624 | 0.0044 | -3.3668
-13 | -0.5507 | 0.16012 | 0.0013 | -3.4393
-12.5 | -0.5561 | 0.15735 | -0.0047 | -3.5342
-12 | -0.5363 | 0.14635 | -0.0043 | -3.6645
-11.5 | -0.5224 | 0.13895 | -0.0049 | -3.7596
-11 | -0.5189 | 0.13299 | -0.0084 | -3.9018
-10.5 | -0.5303 | 0.12921 | -0.0155 | -4.1042
-10 | -0.5043 | 0.11822 | -0.012 | -4.2658
-9.5 | -0.4979 | 0.11175 | -0.0139 | -4.4555
-9 | -0.5156 | 0.10729 | -0.0219 | -4.8057
-8.5 | -0.4931 | 0.09791 | -0.0182 | -5.0363
-8 | -0.4982 | 0.09196 | -0.021 | -5.4176
-7.5 | -0.5167 | 0.08446 | -0.0315 | -6.1177
-7 | -0.4975 | 0.07798 | -0.0253 | -6.3798
-6.5 | -0.4909 | 0.07004 | -0.0296 | -7.0089
-5.5 | -0.4594 | 0.0553 | -0.0349 | -8.3074
-5 | -0.4357 | 0.04885 | -0.0347 | -8.9191
-4.5 | -0.377 | 0.0314 | -0.0399 | -12.0064
-4 | -0.3354 | 0.02529 | -0.0373 | -13.2622
-3.5 | -0.2895 | 0.02136 | -0.0346 | -13.5534
-3 | -0.2428 | 0.01849 | -0.0321 | -13.1314
-2.5 | -0.1986 | 0.01617 | -0.0296 | -12.282
-2 | -0.161 | 0.01265 | -0.0261 | -12.7273
-1.5 | -0.0781 | 0.0118 | -0.0307 | -6.6186
-1 | -0.0372 | 0.01212 | -0.0286 | -3.0693
-0.5 | 0.0031 | 0.01255 | -0.0267 | 0.24701
0 | 0.0427 | 0.01309 | -0.0248 | 3.262
0.5 | 0.0817 | 0.01375 | -0.0231 | 5.9418
1 | 0.1434 | 0.01465 | -0.0262 | 9.7884
1.5 | 0.2319 | 0.01555 | -0.0342 | 14.9132
2 | 0.3282 | 0.01595 | -0.0429 | 20.5768
2.5 | 0.4404 | 0.01548 | -0.053 | 28.4496
3 | 0.5647 | 0.0139 | -0.0633 | 40.6259
3.5 | 0.6412 | 0.01303 | -0.0638 | 49.2095
4 | 0.6901 | 0.01284 | -0.0584 | 53.7461
4.5 | 0.697 | 0.01705 | -0.0479 | 40.8798
5 | 0.7281 | 0.02065 | -0.0431 | 35.2591
5.5 | 0.7771 | 0.02517 | -0.0409 | 30.8741
6 | 0.8302 | 0.03088 | -0.0395 | 26.8847
6.5 | 0.8707 | 0.03597 | -0.0353 | 24.2063
7 | 0.9019 | 0.04368 | -0.0311 | 20.6479
8.5 | 0.9031 | 0.07859 | -0.0198 | 11.4913
9 | 0.9109 | 0.08777 | -0.0183 | 10.3783
9.5 | 0.8381 | 0.09659 | -0.0241 | 8.6769
10 | 0.8201 | 0.10716 | -0.0313 | 7.653
10.5 | 0.8042 | 0.11799 | -0.0376 | 6.8158
11 | 0.8158 | 0.1262 | -0.0376 | 6.4643
11.5 | 0.8002 | 0.13682 | -0.0451 | 5.8486
12 | 0.8012 | 0.14546 | -0.049 | 5.508
12.5 | 0.8184 | 0.15542 | -0.0485 | 5.2657
13 | 0.8072 | 0.16315 | -0.0569 | 4.9476
13.5 | 0.8432 | 0.17456 | -0.0518 | 4.8304
14 | 0.8335 | 0.18112 | -0.0607 | 4.6019
14.5 | 0.831 | 0.18719 | -0.0679 | 4.4393
15 | 0.8428 | 0.1947 | -0.0712 | 4.3287
15.5 | 0.8794 | 0.20966 | -0.0675 | 4.1944
16 | 0.8783 | 0.21408 | -0.0751 | 4.1027
16.5 | 0.8793 | 0.21745 | -0.0825 | 4.0437
17 | 0.8924 | 0.22431 | -0.0866 | 3.9784
17.5 | 0.9088 | 0.2316 | -0.0894 | 3.924
18 | 0.9392 | 0.24828 | -0.0883 | 3.7828
18.5 | 0.9402 | 0.24872 | -0.0958 | 3.7802
19 | 0.9503 | 0.25238 | -0.1023 | 3.7654
19.5 | 0.9653 | 0.25883 | -0.1063 | 3.7295
20 | 0.9815 | 0.26571 | -0.1094 | 3.6939

## 13. Re 100k Mach 0.25 (1)
BIGFOIL.COM POLAR EXPORT
raf26
RAF 26 |  |  |  | Cl Max: | 0.848 | at alpha= | 8 | deg
JavaFoil+Calcfoil stall+Eppler ext transition |  |  |  | L/D Max: | 63.809 | at alpha= | 4.5 | deg
Re: | 100000 |  |  | Cd Min: | 0.00805 | at alpha= | -1 | deg
Mach: | 0.25 |  |  | Cl=0 at alpha= | -2.7946 | deg
|  |  |  | @ Cl=0.1, Cd= | 0.0084047
|  |  |  | @ Cl=0.4, Cd= | 0.32137
|  |  |  | @ Cl=0.6, Cd= | 0.32137
alpha (deg) | Cl | Cd | Cm | Cl/Cd
-14.5 | -0.06 | 1.2551 | -0.013 | -0.048
-14 | -0.058 | 1.2422 | -0.014 | -0.047
-13.5 | -0.152 | 0.4674 | -0.013 | -0.326
-13 | -0.212 | 0.31146 | -0.013 | -0.68
-12.5 | -0.262 | 0.24518 | -0.013 | -1.068
-12 | -0.306 | 0.19757 | -0.014 | -1.549
-11.5 | -0.345 | 0.1658 | -0.014 | -2.079
-11 | -0.377 | 0.13857 | -0.014 | -2.718
-10.5 | -0.402 | 0.11653 | -0.014 | -3.446
-10 | -0.418 | 0.10058 | -0.015 | -4.159
-9.5 | -0.427 | 0.08951 | -0.015 | -4.766
-9 | -0.426 | 0.0792 | -0.016 | -5.383
-8.5 | -0.418 | 0.07005 | -0.017 | -5.963
-8 | -0.402 | 0.06321 | -0.018 | -6.353
-7.5 | -0.379 | 0.05779 | -0.02 | -6.554
-7 | -0.35 | 0.05282 | -0.021 | -6.629
-6.5 | -0.317 | 0.04868 | -0.023 | -6.511
-6 | -0.28 | 0.04512 | -0.024 | -6.2
-5.5 | -0.24 | 0.04215 | -0.025 | -5.687
-5 | -0.197 | 0.03942 | -0.026 | -5.004
-4.5 | -0.153 | 0.03723 | -0.027 | -4.118
-4 | -0.109 | 0.03529 | -0.028 | -3.084
-3.5 | -0.079 | 0.00966 | -0.06 | -8.158
-3 | -0.023 | 0.00952 | -0.061 | -2.421
-2.5 | 0.033 | 0.00938 | -0.062 | 3.515
-2 | 0.089 | 0.00848 | -0.064 | 10.524
-1.5 | 0.146 | 0.00809 | -0.065 | 18.001
-1 | 0.202 | 0.00805 | -0.066 | 25.104
-0.5 | 0.259 | 0.00919 | -0.067 | 28.13
0 | 0.318 | 0.00809 | -0.068 | 39.292
0.5 | 0.375 | 0.01171 | -0.069 | 32.019
1 | 0.432 | 0.01198 | -0.07 | 36.071
1.5 | 0.489 | 0.01236 | -0.071 | 39.544
2 | 0.545 | 0.01133 | -0.072 | 48.13
2.5 | 0.602 | 0.011 | -0.074 | 54.703
3 | 0.536 | 0.02976 | -0.044 | 18.011
3.5 | 0.581 | 0.03133 | -0.044 | 18.531
4 | 0.768 | 0.01244 | -0.077 | 61.706
4.5 | 0.822 | 0.01288 | -0.078 | 63.809
5 | 0.712 | 0.03714 | -0.046 | 19.162
5.5 | 0.748 | 0.04112 | -0.042 | 18.197
6 | 0.78 | 0.04497 | -0.038 | 17.344
6.5 | 0.808 | 0.04876 | -0.037 | 16.576
7 | 0.83 | 0.0525 | -0.037 | 15.813
7.5 | 0.844 | 0.05854 | -0.034 | 14.409
8 | 0.848 | 0.06375 | -0.033 | 13.307
8.5 | 0.843 | 0.07121 | -0.032 | 11.836
9 | 0.826 | 0.08062 | -0.031 | 10.246
9.5 | 0.798 | 0.09076 | -0.03 | 8.788
10 | 0.758 | 0.10446 | -0.03 | 7.251
10.5 | 0.706 | 0.11873 | -0.029 | 5.95
11 | 0.646 | 0.13851 | -0.029 | 4.661
11.5 | 0.576 | 0.16682 | -0.029 | 3.455
12 | 0.5 | 0.19718 | -0.03 | 2.538
12.5 | 0.419 | 0.25092 | -0.031 | 1.669
13 | 0.331 | 0.32137 | -0.032 | 1.03

## 14. Re 100k Mach 0.25 (2)
BIGFOIL.COM POLAR EXPORT
raf26
RAF 26 |  |  |  | Cl Max: | 1.002 | at alpha= | 20 | deg
XFOIL ncrit=9 |  |  |  | L/D Max: | 50.9377 | at alpha= | 4 | deg
Re: | 100000 |  |  | Cd Min: | 0.27088 | at alpha= | 20 | deg
Mach: | 0.25 |  |  | Cl=0 at alpha= | -0.48289 | deg
|  |  |  | @ Cl=0.1, Cd= | 0.014259
|  |  |  | @ Cl=0.4, Cd= | 0.015735
|  |  |  | @ Cl=0.6, Cd= | 0.013679
alpha (deg) | Cl | Cd | Cm | Cl/Cd
-20 | -0.7568 | 0.25594 | 0.0459 | -2.9569
-19.5 | -0.7419 | 0.25261 | 0.0408 | -2.9369
-19 | -0.7329 | 0.25275 | 0.035 | -2.8997
-18 | -0.6925 | 0.22935 | 0.0312 | -3.0194
-17.5 | -0.6758 | 0.22224 | 0.0285 | -3.0409
-17 | -0.6598 | 0.21565 | 0.0254 | -3.0596
-16.5 | -0.6444 | 0.2091 | 0.022 | -3.0818
-16 | -0.6299 | 0.20329 | 0.0182 | -3.0985
-15.5 | -0.6222 | 0.20045 | 0.013 | -3.104
-15 | -0.6197 | 0.19811 | 0.0081 | -3.1281
-14.5 | -0.5897 | 0.18246 | 0.009 | -3.2319
-14 | -0.5741 | 0.1751 | 0.0073 | -3.2787
-13.5 | -0.5616 | 0.16847 | 0.0047 | -3.3335
-13 | -0.5595 | 0.16476 | -0.0004 | -3.3958
-12.5 | -0.5649 | 0.16201 | -0.0063 | -3.4868
-12 | -0.5299 | 0.14771 | -0.0026 | -3.5874
-11.5 | -0.5216 | 0.14112 | -0.0051 | -3.6961
-11 | -0.5286 | 0.13751 | -0.0113 | -3.8441
-10.5 | -0.5098 | 0.12714 | -0.0104 | -4.0098
-10 | -0.4978 | 0.1201 | -0.0113 | -4.1449
-9.5 | -0.5047 | 0.11529 | -0.017 | -4.3777
-9 | -0.4927 | 0.10649 | -0.0169 | -4.6267
-8.5 | -0.4846 | 0.09993 | -0.0177 | -4.8494
-8 | -0.514 | 0.09592 | -0.0262 | -5.3586
-7.5 | -0.4853 | 0.08694 | -0.0205 | -5.582
-6 | -0.4808 | 0.06524 | -0.0324 | -7.3697
-5.5 | -0.4632 | 0.05848 | -0.0319 | -7.9207
-5 | -0.4433 | 0.05155 | -0.033 | -8.5994
-4.5 | -0.3903 | 0.03353 | -0.0413 | -11.6403
-4 | -0.3487 | 0.02722 | -0.0387 | -12.8104
-3.5 | -0.3028 | 0.02293 | -0.0358 | -13.2054
-3 | -0.2547 | 0.01944 | -0.0333 | -13.1019
-2.5 | -0.2078 | 0.01698 | -0.0307 | -12.2379
-2 | -0.1651 | 0.01383 | -0.0282 | -11.9378
-1.5 | -0.0853 | 0.01196 | -0.0312 | -7.1321
-1 | -0.043 | 0.0123 | -0.0291 | -3.4959
-0.5 | -0.0014 | 0.01275 | -0.0271 | -0.1098
0 | 0.0395 | 0.01332 | -0.0252 | 2.9655
0.5 | 0.0796 | 0.01401 | -0.0235 | 5.6817
1 | 0.1614 | 0.01501 | -0.0302 | 10.7528
1.5 | 0.2487 | 0.01579 | -0.0375 | 15.7505
2 | 0.3499 | 0.01604 | -0.0464 | 21.8142
2.5 | 0.4714 | 0.0153 | -0.0574 | 30.8105
3 | 0.5854 | 0.01384 | -0.0646 | 42.2977
3.5 | 0.6572 | 0.01305 | -0.0633 | 50.3602
4 | 0.6953 | 0.01365 | -0.0547 | 50.9377
4.5 | 0.7085 | 0.01808 | -0.0466 | 39.1869
5 | 0.7449 | 0.02247 | -0.0421 | 33.1509
5.5 | 0.799 | 0.02685 | -0.04 | 29.7579
6 | 0.8499 | 0.033 | -0.0377 | 25.7545
6.5 | 0.8845 | 0.03885 | -0.0328 | 22.7671
7 | 0.9093 | 0.04669 | -0.0281 | 19.4753
8.5 | 0.8904 | 0.08357 | -0.0208 | 10.6545
9 | 0.8255 | 0.0928 | -0.0278 | 8.8955
9.5 | 0.8078 | 0.10318 | -0.0337 | 7.829
10 | 0.8133 | 0.11235 | -0.0344 | 7.239
10.5 | 0.8172 | 0.12097 | -0.0364 | 6.7554
11 | 0.7946 | 0.13126 | -0.0455 | 6.0536
11.5 | 0.8247 | 0.14101 | -0.0413 | 5.8485
12 | 0.799 | 0.14928 | -0.0528 | 5.3524
12.5 | 0.8131 | 0.15773 | -0.054 | 5.155
13 | 0.8213 | 0.16746 | -0.0572 | 4.9045
13.5 | 0.8195 | 0.17448 | -0.0637 | 4.6968
14 | 0.8522 | 0.18675 | -0.0608 | 4.5633
14.5 | 0.8438 | 0.19137 | -0.0698 | 4.4093
15 | 0.8518 | 0.19822 | -0.075 | 4.2972
15.5 | 0.8678 | 0.20599 | -0.0777 | 4.2128
16 | 0.8997 | 0.22118 | -0.0764 | 4.0677
16.5 | 0.8979 | 0.22324 | -0.0844 | 4.0221
17 | 0.9076 | 0.22848 | -0.0905 | 3.9723
17.5 | 0.9232 | 0.2356 | -0.0943 | 3.9185
18 | 0.9428 | 0.24426 | -0.0963 | 3.8598
18.5 | 0.9653 | 0.25779 | -0.098 | 3.7445
19 | 0.9706 | 0.25814 | -0.106 | 3.76
19.5 | 0.9856 | 0.2641 | -0.111 | 3.7319
20 | 1.002 | 0.27088 | -0.115 | 3.6991

## 15. Re 100k Mach 0.50 (1)
BIGFOIL.COM POLAR EXPORT
raf26
RAF 26 |  |  |  | Cl Max: | 1.153 | at alpha= | 20 | deg
JavaFoil+Calcfoil stall+Eppler ext transition |  |  |  | L/D Max: | 64.239 | at alpha= | 4 | deg
Re: | 100000 |  |  | Cd Min: | 0.00815 | at alpha= | -1 | deg
Mach: | 0.5 |  |  | Cl=0 at alpha= | -2.7936 | deg
|  |  |  | @ Cl=0.1, Cd= | 0.00969
|  |  |  | @ Cl=0.4, Cd= | 0.010038
|  |  |  | @ Cl=0.6, Cd= | 0.01177
alpha (deg) | Cl | Cd | Cm | Cl/Cd
-20 | -0.825 | 0.30294 | -0.013 | -2.725
-19.5 | -0.803 | 0.28875 | -0.014 | -2.782
-19 | -0.781 | 0.31963 | -0.014 | -2.443
-18.5 | -0.757 | 0.27038 | -0.014 | -2.798
-18 | -0.733 | 0.25723 | -0.015 | -2.85
-17.5 | -0.71 | 0.26126 | -0.015 | -2.717
-17 | -0.687 | 0.25398 | -0.015 | -2.705
-16.5 | -0.665 | 0.22944 | -0.016 | -2.897
-16 | -0.641 | 0.24397 | -0.017 | -2.629
-15.5 | -0.618 | 0.24345 | -0.017 | -2.54
-15 | -0.595 | 0.24175 | -0.018 | -2.463
-14.5 | -0.573 | 0.21105 | -0.019 | -2.713
-14 | -0.549 | 0.23002 | -0.019 | -2.386
-13.5 | -0.525 | 0.22881 | -0.02 | -2.296
-13 | -0.501 | 0.20451 | -0.019 | -2.448
-12.5 | -0.477 | 0.18833 | -0.019 | -2.531
-12 | -0.453 | 0.18475 | -0.019 | -2.452
-11.5 | -0.429 | 0.19002 | -0.02 | -2.259
-11 | -0.405 | 0.18703 | -0.021 | -2.167
-10.5 | -0.381 | 0.18395 | -0.021 | -2.072
-10 | -0.357 | 0.17152 | -0.022 | -2.082
-9.5 | -0.333 | 0.17823 | -0.022 | -1.868
-9 | -0.308 | 0.13588 | -0.019 | -2.266
-8.5 | -0.283 | 0.13021 | -0.018 | -2.176
-8 | -0.259 | 0.12536 | -0.018 | -2.065
-7.5 | -0.234 | 0.12316 | -0.018 | -1.903
-7 | -0.21 | 0.12114 | -0.019 | -1.732
-6.5 | -0.319 | 0.05851 | -0.023 | -5.454
-6 | -0.299 | 0.05021 | -0.026 | -5.961
-5.5 | -0.263 | 0.04488 | -0.028 | -5.853
-5 | -0.218 | 0.04124 | -0.029 | -5.293
-4.5 | -0.17 | 0.03837 | -0.03 | -4.435
-4 | -0.121 | 0.03603 | -0.031 | -3.361
-3.5 | -0.071 | 0.0342 | -0.032 | -2.083
-3 | -0.026 | 0.00946 | -0.069 | -2.72
-2.5 | 0.037 | 0.00934 | -0.07 | 3.943
-2 | 0.1 | 0.00969 | -0.071 | 10.288
-1.5 | 0.163 | 0.00853 | -0.072 | 19.077
-1 | 0.226 | 0.00815 | -0.074 | 27.721
-0.5 | 0.289 | 0.00823 | -0.075 | 35.141
0 | 0.355 | 0.00989 | -0.076 | 35.912
0.5 | 0.419 | 0.0101 | -0.077 | 41.508
1 | 0.483 | 0.01244 | -0.079 | 38.813
1.5 | 0.546 | 0.01285 | -0.08 | 42.502
2 | 0.609 | 0.01159 | -0.081 | 52.544
2.5 | 0.672 | 0.01142 | -0.082 | 58.811
3 | 0.597 | 0.0304 | -0.049 | 19.642
3.5 | 0.646 | 0.03198 | -0.05 | 20.199
4 | 0.853 | 0.01328 | -0.086 | 64.239
4.5 | 0.739 | 0.03661 | -0.05 | 20.188
5 | 0.776 | 0.04122 | -0.042 | 18.839
5.5 | 0.816 | 0.04569 | -0.041 | 17.864
6 | 0.831 | 0.05059 | -0.04 | 16.432
6.5 | 0.807 | 0.0601 | -0.037 | 13.429
7 | 0.498 | 0.12176 | -0.029 | 4.093
7.5 | 0.524 | 0.12422 | -0.029 | 4.216
8 | 0.549 | 0.12904 | -0.031 | 4.257
8.5 | 0.575 | 0.13642 | -0.036 | 4.216
9 | 0.602 | 0.1682 | -0.042 | 3.577
9.5 | 0.627 | 0.17126 | -0.042 | 3.661
10 | 0.652 | 0.18259 | -0.042 | 3.572
10.5 | 0.677 | 0.18304 | -0.043 | 3.701
11 | 0.703 | 0.18733 | -0.044 | 3.752
11.5 | 0.731 | 0.19036 | -0.051 | 3.838
12 | 0.755 | 0.2246 | -0.05 | 3.363
12.5 | 0.781 | 0.20868 | -0.052 | 3.742
13 | 0.806 | 0.20962 | -0.052 | 3.845
13.5 | 0.831 | 0.22095 | -0.053 | 3.761
14 | 0.855 | 0.23844 | -0.052 | 3.587
14.5 | 0.88 | 0.24269 | -0.053 | 3.627
15 | 0.905 | 0.24358 | -0.054 | 3.716
15.5 | 0.931 | 0.24133 | -0.056 | 3.858
16 | 0.96 | 0.25953 | -0.061 | 3.699
16.5 | 0.984 | 0.26152 | -0.062 | 3.764
17 | 1.009 | 0.27385 | -0.062 | 3.684
17.5 | 1.033 | 0.27242 | -0.062 | 3.793
18 | 1.057 | 0.28224 | -0.063 | 3.746
18.5 | 1.081 | 0.31615 | -0.063 | 3.419
19 | 1.105 | 0.31632 | -0.063 | 3.493
19.5 | 1.129 | 0.32213 | -0.063 | 3.504
20 | 1.153 | 0.30643 | -0.065 | 3.763

## 16. Re 100k Mach 0.50 (2)
BIGFOIL.COM POLAR EXPORT
raf26
RAF 26 |  |  |  | Cl Max: | 1.1097 | at alpha= | 20 | deg
XFOIL ncrit=9 |  |  |  | L/D Max: | 50.8054 | at alpha= | 3.5 | deg
Re: | 100000 |  |  | Cd Min: | 0.30499 | at alpha= | 20 | deg
Mach: | 0.5 |  |  | Cl=0 at alpha= | -0.25961 | deg
|  |  |  | @ Cl=0.1, Cd= | 0.01505
|  |  |  | @ Cl=0.4, Cd= | 0.016321
|  |  |  | @ Cl=0.6, Cd= | 0.014591
alpha (deg) | Cl | Cd | Cm | Cl/Cd
-20 | -0.8344 | 0.28816 | 0.0531 | -2.8956
-19.5 | -0.8089 | 0.27103 | 0.0515 | -2.9845
-19 | -0.788 | 0.26212 | 0.0479 | -3.0063
-18.5 | -0.7675 | 0.2542 | 0.0437 | -3.0193
-18 | -0.7472 | 0.24656 | 0.0395 | -3.0305
-17.5 | -0.7272 | 0.23925 | 0.035 | -3.0395
-17 | -0.7101 | 0.23469 | 0.0294 | -3.0257
-16.5 | -0.6986 | 0.23257 | 0.0234 | -3.0038
-16 | -0.6724 | 0.21814 | 0.0216 | -3.0824
-15.5 | -0.6501 | 0.20807 | 0.0197 | -3.1244
-15 | -0.631 | 0.20035 | 0.0165 | -3.1495
-14.5 | -0.6136 | 0.19329 | 0.0127 | -3.1745
-14 | -0.6066 | 0.19088 | 0.0066 | -3.1779
-13.5 | -0.5813 | 0.17827 | 0.0059 | -3.2608
-13 | -0.5634 | 0.17044 | 0.0037 | -3.3056
-12.5 | -0.5523 | 0.16457 | -0.0004 | -3.356
-12 | -0.5573 | 0.16282 | -0.0065 | -3.4228
-11.5 | -0.5222 | 0.14837 | -0.0046 | -3.5196
-11 | -0.5103 | 0.14149 | -0.0071 | -3.6066
-10.5 | -0.5205 | 0.13908 | -0.0138 | -3.7425
-10 | -0.4889 | 0.1268 | -0.0115 | -3.8557
-9.5 | -0.4838 | 0.12084 | -0.0146 | -4.0036
-9 | -0.4763 | 0.11325 | -0.0166 | -4.2057
-8.5 | -0.4727 | 0.10746 | -0.0192 | -4.3988
-8 | -0.458 | 0.09949 | -0.0186 | -4.6035
-7.5 | -0.4582 | 0.09304 | -0.0209 | -4.9248
-7 | -0.4736 | 0.08874 | -0.0241 | -5.3369
-6.5 | -0.4562 | 0.08058 | -0.0211 | -5.6615
-6 | -0.4606 | 0.07425 | -0.0218 | -6.2034
-5.5 | -0.4593 | 0.06768 | -0.0236 | -6.7863
-5 | -0.4593 | 0.06101 | -0.0282 | -7.5283
-4.5 | -0.4264 | 0.04533 | -0.0401 | -9.4066
-4 | -0.3962 | 0.03639 | -0.0417 | -10.8876
-3.5 | -0.3591 | 0.02981 | -0.0403 | -12.0463
-3 | -0.3105 | 0.02442 | -0.0379 | -12.715
-2.5 | -0.2557 | 0.02068 | -0.0351 | -12.3646
-2 | -0.2013 | 0.01802 | -0.0321 | -11.1709
-1.5 | -0.1515 | 0.01554 | -0.0292 | -9.749
-1 | -0.0707 | 0.01308 | -0.0309 | -5.4052
-0.5 | -0.0225 | 0.01362 | -0.029 | -1.652
0 | 0.0243 | 0.0143 | -0.0271 | 1.6993
0.5 | 0.1293 | 0.01534 | -0.0367 | 8.4289
1 | 0.2271 | 0.01615 | -0.0444 | 14.0619
1.5 | 0.3277 | 0.01662 | -0.0519 | 19.7172
2 | 0.4533 | 0.0161 | -0.0618 | 28.1553
2.5 | 0.5777 | 0.01486 | -0.0688 | 38.8762
3 | 0.6655 | 0.0138 | -0.0672 | 48.2246
3.5 | 0.7128 | 0.01403 | -0.0572 | 50.8054
4 | 0.7239 | 0.01842 | -0.0468 | 39.2997
4.5 | 0.7651 | 0.02231 | -0.0411 | 34.294
5 | 0.8281 | 0.02796 | -0.038 | 29.6173
5.5 | 0.8711 | 0.03387 | -0.0329 | 25.7189
6 | 0.8946 | 0.04076 | -0.0267 | 21.948
6.5 | 0.8987 | 0.04828 | -0.0209 | 18.6143
7 | 0.886 | 0.05621 | -0.0162 | 15.7623
7.5 | 0.8597 | 0.06408 | -0.013 | 13.416
8 | 0.8363 | 0.07327 | -0.0145 | 11.4139
8.5 | 0.8247 | 0.0838 | -0.0181 | 9.8413
9 | 0.7934 | 0.10867 | -0.0443 | 7.301
9.5 | 0.7902 | 0.11788 | -0.048 | 6.7034
10 | 0.8105 | 0.12753 | -0.0468 | 6.3554
10.5 | 0.8074 | 0.13613 | -0.0513 | 5.9311
11.5 | 0.8158 | 0.15328 | -0.0596 | 5.3223
12 | 0.8215 | 0.16218 | -0.0644 | 5.0654
12.5 | 0.8446 | 0.17209 | -0.0657 | 4.9079
13 | 0.8475 | 0.17987 | -0.0721 | 4.7117
13.5 | 0.8627 | 0.18836 | -0.076 | 4.5801
14 | 0.89 | 0.20084 | -0.0772 | 4.4314
14.5 | 0.8928 | 0.20558 | -0.0852 | 4.3428
15 | 0.9306 | 0.22129 | -0.0839 | 4.2053
15.5 | 0.9352 | 0.22578 | -0.0915 | 4.1421
16 | 0.9471 | 0.23145 | -0.0986 | 4.092
16.5 | 0.9668 | 0.23999 | -0.103 | 4.0285
17 | 0.9939 | 0.25281 | -0.1045 | 3.9314
17.5 | 1.0139 | 0.26341 | -0.109 | 3.8491
18 | 1.0258 | 0.26629 | -0.1172 | 3.8522
18.5 | 1.0455 | 0.27432 | -0.1225 | 3.8112
19 | 1.0664 | 0.28314 | -0.127 | 3.7663
19.5 | 1.0936 | 0.29919 | -0.1283 | 3.6552
20 | 1.1097 | 0.30499 | -0.135 | 3.6385

## 17. Re 250k Mach 0.00 (1)
BIGFOIL.COM POLAR EXPORT
raf26
RAF 26 |  |  |  | Cl Max: | 0.944 | at alpha= | 6 | deg
JavaFoil+Calcfoil stall+Eppler ext transition |  |  |  | L/D Max: | 79.382 | at alpha= | 6 | deg
Re: | 250000 |  |  | Cd Min: | 0.00542 | at alpha= | 0 | deg
Mach: | 0 |  |  | Cl=0 at alpha= | -2.7963 | deg
|  |  |  | @ Cl=0.1, Cd= | 0.0059824
|  |  |  | @ Cl=0.4, Cd= | 0.0094016
|  |  |  | @ Cl=0.6, Cd= | 0.0088339
alpha (deg) | Cl | Cd | Cm | Cl/Cd
-16 | -0.347 | 0.21253 | -0.011 | -1.631
-15.5 | -0.364 | 0.19496 | -0.011 | -1.868
-15 | -0.382 | 0.17838 | -0.011 | -2.141
-14.5 | -0.399 | 0.16356 | -0.012 | -2.442
-14 | -0.416 | 0.14688 | -0.012 | -2.833
-13.5 | -0.432 | 0.1344 | -0.012 | -3.214
-13 | -0.446 | 0.12363 | -0.012 | -3.609
-12.5 | -0.459 | 0.11384 | -0.013 | -4.028
-12 | -0.468 | 0.10535 | -0.013 | -4.446
-11.5 | -0.475 | 0.09704 | -0.014 | -4.896
-11 | -0.478 | 0.08957 | -0.015 | -5.342
-10.5 | -0.478 | 0.08191 | -0.015 | -5.831
-10 | -0.472 | 0.07493 | -0.016 | -6.303
-9.5 | -0.462 | 0.06903 | -0.017 | -6.698
-9 | -0.448 | 0.06358 | -0.018 | -7.042
-8.5 | -0.428 | 0.05836 | -0.019 | -7.34
-8 | -0.405 | 0.05394 | -0.02 | -7.499
-7.5 | -0.377 | 0.05003 | -0.021 | -7.53
-7 | -0.345 | 0.04662 | -0.023 | -7.407
-6.5 | -0.31 | 0.04329 | -0.024 | -7.17
-6 | -0.273 | 0.04079 | -0.024 | -6.683
-5.5 | -0.233 | 0.03835 | -0.025 | -6.077
-5 | -0.191 | 0.03626 | -0.026 | -5.28
-4.5 | -0.183 | 0.00781 | -0.056 | -23.461
-4 | -0.13 | 0.00765 | -0.057 | -16.997
-3.5 | -0.076 | 0.00754 | -0.058 | -10.124
-3 | -0.022 | 0.00741 | -0.059 | -3.014
-2.5 | 0.032 | 0.00729 | -0.061 | 4.385
-2 | 0.086 | 0.00613 | -0.062 | 14.105
-1.5 | 0.141 | 0.00555 | -0.063 | 25.441
-1 | 0.196 | 0.00548 | -0.064 | 35.737
-0.5 | 0.251 | 0.00615 | -0.065 | 40.744
0 | 0.308 | 0.00542 | -0.066 | 56.765
0.5 | 0.363 | 0.00922 | -0.067 | 39.399
1 | 0.418 | 0.00949 | -0.068 | 44.06
1.5 | 0.473 | 0.00974 | -0.069 | 48.607
2 | 0.528 | 0.00886 | -0.07 | 59.643
2.5 | 0.583 | 0.00873 | -0.071 | 66.739
3 | 0.637 | 0.00906 | -0.072 | 70.334
3.5 | 0.691 | 0.00934 | -0.073 | 74.021
4 | 0.744 | 0.00994 | -0.074 | 74.911
4.5 | 0.797 | 0.01038 | -0.075 | 76.806
5 | 0.849 | 0.01076 | -0.076 | 78.885
5.5 | 0.9 | 0.0114 | -0.077 | 78.944
6 | 0.944 | 0.01189 | -0.078 | 79.382
6.5 | 0.8 | 0.04106 | -0.046 | 19.482
7 | 0.827 | 0.04438 | -0.047 | 18.642
7.5 | 0.844 | 0.04935 | -0.042 | 17.107
8 | 0.857 | 0.05467 | -0.038 | 15.682
8.5 | 0.866 | 0.05895 | -0.035 | 14.69
9 | 0.87 | 0.06428 | -0.034 | 13.53
9.5 | 0.867 | 0.06948 | -0.033 | 12.481
10 | 0.859 | 0.07559 | -0.033 | 11.36
10.5 | 0.844 | 0.08256 | -0.033 | 10.228
11 | 0.825 | 0.08959 | -0.032 | 9.209

## 18. Re 250k Mach 0.00 (2)
BIGFOIL.COM POLAR EXPORT
raf26
RAF 26 |  |  |  | Cl Max: | 0.9705 | at alpha= | 20 | deg
XFOIL ncrit=9 |  |  |  | L/D Max: | 76.4135 | at alpha= | 3 | deg
Re: | 250000 |  |  | Cd Min: | 0.26494 | at alpha= | 20 | deg
Mach: | 0 |  |  | Cl=0 at alpha= | -1.226 | deg
|  |  |  | @ Cl=0.1, Cd= | 0.0084713
|  |  |  | @ Cl=0.4, Cd= | 0.007323
|  |  |  | @ Cl=0.6, Cd= | 0.0078946
alpha (deg) | Cl | Cd | Cm | Cl/Cd
-20 | -0.7397 | 0.24943 | 0.0446 | -2.9656
-19.5 | -0.7241 | 0.24325 | 0.0411 | -2.9768
-19 | -0.7076 | 0.23694 | 0.0372 | -2.9864
-18.5 | -0.6926 | 0.23172 | 0.0327 | -2.989
-18 | -0.6791 | 0.22632 | 0.0286 | -3.0006
-17.5 | -0.668 | 0.2213 | 0.0242 | -3.0185
-16.5 | -0.6358 | 0.20347 | 0.0214 | -3.1248
-16 | -0.6218 | 0.19711 | 0.0186 | -3.1546
-15.5 | -0.6083 | 0.19052 | 0.0158 | -3.1928
-15 | -0.5954 | 0.18372 | 0.013 | -3.2408
-14.5 | -0.5827 | 0.17721 | 0.0096 | -3.2882
-14 | -0.5739 | 0.17165 | 0.0054 | -3.3434
-13.5 | -0.567 | 0.16572 | 0.0017 | -3.4214
-13 | -0.5572 | 0.15881 | -0.0013 | -3.5086
-12.5 | -0.5476 | 0.15155 | -0.0042 | -3.6133
-12 | -0.5405 | 0.14103 | -0.0048 | -3.8325
-11.5 | -0.5265 | 0.13402 | -0.0048 | -3.9285
-11 | -0.5178 | 0.12726 | -0.0066 | -4.0688
-10.5 | -0.5106 | 0.1203 | -0.0088 | -4.2444
-10 | -0.5051 | 0.11317 | -0.0116 | -4.4632
-9.5 | -0.5018 | 0.10624 | -0.016 | -4.7233
-9 | -0.4073 | 0.08715 | -0.0226 | -4.6736
-8.5 | -0.4078 | 0.07973 | -0.0237 | -5.1148
-8 | -0.4139 | 0.07194 | -0.0253 | -5.7534
-7.5 | -0.5098 | 0.07701 | -0.0246 | -6.6199
-7 | -0.5041 | 0.06862 | -0.0306 | -7.3463
-6.5 | -0.4906 | 0.05855 | -0.0376 | -8.3792
-6 | -0.4637 | 0.05013 | -0.042 | -9.25
-5.5 | -0.4497 | 0.04005 | -0.0414 | -11.2285
-5 | -0.4204 | 0.03466 | -0.0393 | -12.1293
-4.5 | -0.384 | 0.0229 | -0.035 | -16.7686
-4 | -0.3433 | 0.01996 | -0.0318 | -17.1994
-3.5 | -0.2987 | 0.0155 | -0.0293 | -19.271
-3 | -0.2564 | 0.01372 | -0.0267 | -18.688
-2.5 | -0.1931 | 0.01224 | -0.0285 | -15.7761
-2 | -0.1228 | 0.0104 | -0.0326 | -11.8077
-1.5 | -0.06 | 0.00922 | -0.0344 | -6.5076
-1 | 0.0495 | 0.00851 | -0.0456 | 5.8167
-0.5 | 0.1278 | 0.00845 | -0.0506 | 15.1243
0 | 0.212 | 0.00814 | -0.0564 | 26.0442
0.5 | 0.2928 | 0.00781 | -0.0614 | 37.4904
1 | 0.3865 | 0.00734 | -0.0689 | 52.6567
1.5 | 0.466 | 0.00724 | -0.0735 | 64.3646
2 | 0.5221 | 0.00739 | -0.0729 | 70.6495
2.5 | 0.5704 | 0.0076 | -0.0705 | 75.0526
3 | 0.6136 | 0.00803 | -0.0669 | 76.4134
3.5 | 0.6413 | 0.00934 | -0.0606 | 68.6617
4.5 | 0.7042 | 0.01345 | -0.0519 | 52.3569
5 | 0.745 | 0.01505 | -0.0487 | 49.5017
5.5 | 0.7839 | 0.01725 | -0.0452 | 45.4435
6 | 0.8267 | 0.01989 | -0.0424 | 41.5636
6.5 | 0.8725 | 0.02452 | -0.0399 | 35.5832
7 | 0.9042 | 0.03276 | -0.0357 | 27.6007
8 | 0.9312 | 0.05985 | -0.024 | 15.5589
8.5 | 0.924 | 0.0625 | -0.0166 | 14.784
9 | 0.906 | 0.07019 | -0.013 | 12.9078
9.5 | 0.8688 | 0.07801 | -0.0108 | 11.137
10 | 0.8287 | 0.09211 | -0.0212 | 8.9969
10.5 | 0.8124 | 0.10547 | -0.0302 | 7.7027
11 | 0.8063 | 0.11588 | -0.0353 | 6.9581
11.5 | 0.8094 | 0.12391 | -0.0374 | 6.5322
12 | 0.8038 | 0.13518 | -0.0386 | 5.9461
12.5 | 0.8046 | 0.14569 | -0.0441 | 5.5227
13 | 0.8077 | 0.15526 | -0.0498 | 5.2022
13.5 | 0.8082 | 0.16484 | -0.0574 | 4.9029
14 | 0.8151 | 0.17336 | -0.0617 | 4.7018
14.5 | 0.8247 | 0.18119 | -0.0652 | 4.5516
15 | 0.8379 | 0.18833 | -0.0675 | 4.4491
15.5 | 0.851 | 0.19874 | -0.0686 | 4.282
16 | 0.8607 | 0.20609 | -0.0739 | 4.1763
16.5 | 0.8693 | 0.21285 | -0.0803 | 4.0841
17 | 0.8827 | 0.22037 | -0.0845 | 4.0055
17.5 | 0.8967 | 0.22745 | -0.0882 | 3.9424
18 | 0.9111 | 0.23424 | -0.0918 | 3.8896
18.5 | 0.9266 | 0.24097 | -0.0945 | 3.8453
19 | 0.944 | 0.2524 | -0.096 | 3.7401
19.5 | 0.9578 | 0.25904 | -0.1003 | 3.6975
20 | 0.9705 | 0.26494 | -0.1052 | 3.6631

## 19. Re 250k Mach 0.10 (1)
BIGFOIL.COM POLAR EXPORT
raf26
RAF 26 |  |  |  | Cl Max: | 0.948 | at alpha= | 6 | deg
JavaFoil+Calcfoil stall+Eppler ext transition |  |  |  | L/D Max: | 79.652 | at alpha= | 6 | deg
Re: | 250000 |  |  | Cd Min: | 0.00542 | at alpha= | 0 | deg
Mach: | 0.1 |  |  | Cl=0 at alpha= | -2.7963 | deg
|  |  |  | @ Cl=0.1, Cd= | 0.0059889
|  |  |  | @ Cl=0.4, Cd= | 0.0093973
|  |  |  | @ Cl=0.6, Cd= | 0.0087752
alpha (deg) | Cl | Cd | Cm | Cl/Cd
-15.5 | -0.328 | 0.21073 | -0.011 | -1.558
-15 | -0.348 | 0.19334 | -0.011 | -1.801
-14.5 | -0.368 | 0.17495 | -0.012 | -2.105
-14 | -0.388 | 0.15529 | -0.012 | -2.497
-13.5 | -0.406 | 0.14291 | -0.012 | -2.844
-13 | -0.424 | 0.13085 | -0.013 | -3.239
-12.5 | -0.439 | 0.1174 | -0.013 | -3.742
-12 | -0.452 | 0.10979 | -0.013 | -4.119
-11.5 | -0.462 | 0.09904 | -0.014 | -4.665
-11 | -0.468 | 0.09037 | -0.014 | -5.18
-10.5 | -0.47 | 0.08323 | -0.015 | -5.645
-10 | -0.467 | 0.07599 | -0.016 | -6.143
-9.5 | -0.459 | 0.06945 | -0.017 | -6.606
-9 | -0.446 | 0.06398 | -0.018 | -6.966
-8.5 | -0.428 | 0.05873 | -0.019 | -7.281
-8 | -0.405 | 0.0543 | -0.02 | -7.451
-7.5 | -0.377 | 0.05041 | -0.021 | -7.486
-7 | -0.346 | 0.04654 | -0.023 | -7.44
-6.5 | -0.312 | 0.04346 | -0.024 | -7.168
-6 | -0.274 | 0.04088 | -0.024 | -6.697
-5.5 | -0.234 | 0.03832 | -0.025 | -6.108
-5 | -0.192 | 0.03631 | -0.026 | -5.299
-4.5 | -0.184 | 0.00787 | -0.056 | -23.409
-4 | -0.131 | 0.0076 | -0.057 | -17.199
-3.5 | -0.077 | 0.00749 | -0.059 | -10.25
-3 | -0.022 | 0.00734 | -0.06 | -3.059
-2.5 | 0.032 | 0.00721 | -0.061 | 4.451
-2 | 0.087 | 0.0061 | -0.062 | 14.239
-1.5 | 0.142 | 0.00563 | -0.063 | 25.187
-1 | 0.197 | 0.00546 | -0.064 | 36.043
-0.5 | 0.252 | 0.00615 | -0.065 | 40.953
0 | 0.309 | 0.00542 | -0.066 | 57.041
0.5 | 0.365 | 0.00927 | -0.067 | 39.381
1 | 0.42 | 0.00947 | -0.068 | 44.4
1.5 | 0.476 | 0.00973 | -0.07 | 48.872
2 | 0.531 | 0.00884 | -0.07 | 60.051
2.5 | 0.586 | 0.0087 | -0.072 | 67.366
3 | 0.64 | 0.00899 | -0.073 | 71.197
3.5 | 0.694 | 0.00939 | -0.074 | 73.923
4 | 0.748 | 0.00993 | -0.075 | 75.337
4.5 | 0.801 | 0.01036 | -0.076 | 77.299
5 | 0.853 | 0.01084 | -0.077 | 78.675
5.5 | 0.904 | 0.01141 | -0.078 | 79.233
6 | 0.948 | 0.0119 | -0.079 | 79.652
6.5 | 0.802 | 0.04131 | -0.046 | 19.419
7 | 0.829 | 0.04468 | -0.046 | 18.558
7.5 | 0.845 | 0.04979 | -0.041 | 16.963
8 | 0.857 | 0.055 | -0.038 | 15.585
8.5 | 0.864 | 0.05925 | -0.035 | 14.583
9 | 0.866 | 0.06433 | -0.034 | 13.454
9.5 | 0.86 | 0.07045 | -0.033 | 12.212
10 | 0.848 | 0.07666 | -0.033 | 11.067
10.5 | 0.83 | 0.08384 | -0.032 | 9.905
11 | 0.807 | 0.09107 | -0.032 | 8.86

## 20. Re 250k Mach 0.10 (2)
BIGFOIL.COM POLAR EXPORT
raf26
RAF 26 |  |  |  | Cl Max: | 0.9745 | at alpha= | 20 | deg
XFOIL ncrit=9 |  |  |  | L/D Max: | 76.2253 | at alpha= | 3 | deg
Re: | 250000 |  |  | Cd Min: | 0.26611 | at alpha= | 20 | deg
Mach: | 0.1 |  |  | Cl=0 at alpha= | -1.2349 | deg
|  |  |  | @ Cl=0.1, Cd= | 0.008477
|  |  |  | @ Cl=0.4, Cd= | 0.0073225
|  |  |  | @ Cl=0.6, Cd= | 0.0079107
alpha (deg) | Cl | Cd | Cm | Cl/Cd
-20 | -0.7421 | 0.25016 | 0.045 | -2.9665
-19.5 | -0.7263 | 0.24393 | 0.0414 | -2.9775
-19 | -0.7096 | 0.23767 | 0.0374 | -2.9857
-18.5 | -0.6947 | 0.2325 | 0.0328 | -2.988
-18 | -0.6811 | 0.22707 | 0.0288 | -2.9995
-17.5 | -0.6698 | 0.22198 | 0.0243 | -3.0174
-17 | -0.6533 | 0.21173 | 0.0224 | -3.0855
-16.5 | -0.637 | 0.20401 | 0.0216 | -3.1224
-16 | -0.6228 | 0.19761 | 0.0188 | -3.1517
-15.5 | -0.6092 | 0.19098 | 0.016 | -3.1899
-15 | -0.596 | 0.18416 | 0.0131 | -3.2363
-14.5 | -0.5834 | 0.17778 | 0.0095 | -3.2816
-14 | -0.5748 | 0.17228 | 0.0053 | -3.3364
-13.5 | -0.5674 | 0.16625 | 0.0017 | -3.4129
-13 | -0.5574 | 0.15928 | -0.0013 | -3.4995
-12.5 | -0.5476 | 0.152 | -0.0042 | -3.6026
-12 | -0.5378 | 0.14132 | -0.004 | -3.8055
-11.5 | -0.5255 | 0.13447 | -0.0046 | -3.9079
-11 | -0.5169 | 0.12767 | -0.0065 | -4.0487
-10.5 | -0.5096 | 0.12068 | -0.0088 | -4.2227
-10 | -0.5041 | 0.11356 | -0.0117 | -4.4391
-9.5 | -0.501 | 0.10676 | -0.0165 | -4.6928
-9 | -0.4982 | 0.0998 | -0.0213 | -4.992
-8.5 | -0.4973 | 0.09239 | -0.0248 | -5.3826
-8 | -0.5039 | 0.08388 | -0.0226 | -6.0074
-7.5 | -0.5071 | 0.07789 | -0.0236 | -6.5105
-7 | -0.5027 | 0.06951 | -0.0297 | -7.2321
-6.5 | -0.4898 | 0.05928 | -0.0374 | -8.2625
-6 | -0.4643 | 0.05078 | -0.0421 | -9.1434
-5.5 | -0.4509 | 0.04083 | -0.0414 | -11.0434
-5 | -0.4221 | 0.03524 | -0.0395 | -11.9779
-4.5 | -0.393 | 0.0294 | -0.037 | -13.3673
-4 | -0.3458 | 0.02045 | -0.032 | -16.9095
-3.5 | -0.3012 | 0.01577 | -0.0295 | -19.0996
-3 | -0.2584 | 0.01381 | -0.0269 | -18.7111
-2.5 | -0.1924 | 0.01232 | -0.0291 | -15.6169
-2 | -0.1214 | 0.01046 | -0.0333 | -11.6061
-1.5 | -0.0581 | 0.00927 | -0.0352 | -6.2675
-1 | 0.0515 | 0.00852 | -0.0463 | 6.0446
-0.5 | 0.1304 | 0.00845 | -0.0513 | 15.432
0 | 0.2153 | 0.00813 | -0.0571 | 26.4822
0.5 | 0.2972 | 0.00779 | -0.0623 | 38.1515
1 | 0.3917 | 0.00733 | -0.0699 | 53.4379
1.5 | 0.4688 | 0.00726 | -0.0738 | 64.573
2 | 0.5248 | 0.00741 | -0.0732 | 70.8232
2.5 | 0.5727 | 0.00762 | -0.0706 | 75.1575
3 | 0.6159 | 0.00808 | -0.0669 | 76.2252
3.5 | 0.6427 | 0.00948 | -0.0603 | 67.7954
4 | 0.6665 | 0.01211 | -0.0547 | 55.0372
4.5 | 0.7069 | 0.01356 | -0.0518 | 52.1313
5 | 0.7479 | 0.01519 | -0.0485 | 49.2363
5.5 | 0.7871 | 0.01745 | -0.0449 | 45.106
6 | 0.8304 | 0.02026 | -0.042 | 40.9872
6.5 | 0.8764 | 0.02505 | -0.0394 | 34.986
8 | 0.9311 | 0.06061 | -0.0235 | 15.3622
8.5 | 0.9206 | 0.06339 | -0.0161 | 14.5228
9 | 0.8971 | 0.07104 | -0.0122 | 12.6281
9.5 | 0.8586 | 0.07941 | -0.0116 | 10.8122
10 | 0.8234 | 0.09399 | -0.023 | 8.7605
10.5 | 0.8089 | 0.10689 | -0.0314 | 7.5676
11 | 0.803 | 0.11737 | -0.0366 | 6.8416
11.5 | 0.805 | 0.12585 | -0.0393 | 6.3965
12 | 0.674 | 0.13397 | -0.0405 | 5.031
12.5 | 0.6728 | 0.14076 | -0.0433 | 4.7798
13 | 0.6823 | 0.14622 | -0.0433 | 4.6663
13.5 | 0.6776 | 0.15567 | -0.0472 | 4.3528
14 | 0.6773 | 0.16267 | -0.0518 | 4.1636
14.5 | 0.6716 | 0.16883 | -0.0581 | 3.978
15 | 0.6756 | 0.17546 | -0.0622 | 3.8505
15.5 | 0.6825 | 0.18198 | -0.0655 | 3.7504
16 | 0.6926 | 0.18817 | -0.068 | 3.6807
16.5 | 0.7071 | 0.19788 | -0.0693 | 3.5734
17 | 0.7118 | 0.20415 | -0.0735 | 3.4867
17.5 | 0.7129 | 0.20968 | -0.0792 | 3.3999
18 | 0.7213 | 0.21674 | -0.0827 | 3.328
18.5 | 0.7303 | 0.22358 | -0.0861 | 3.2664
19 | 0.7396 | 0.23041 | -0.0893 | 3.2099
19.5 | 0.7495 | 0.23738 | -0.0921 | 3.1574
20 | 0.9745 | 0.26611 | -0.106 | 3.662

## 21. Re 250k Mach 0.25 (1)
BIGFOIL.COM POLAR EXPORT
raf26
RAF 26 |  |  |  | Cl Max: | 0.927 | at alpha= | 5.5 | deg
JavaFoil+Calcfoil stall+Eppler ext transition |  |  |  | L/D Max: | 80.603 | at alpha= | 5.5 | deg
Re: | 250000 |  |  | Cd Min: | 0.00541 | at alpha= | 0 | deg
Mach: | 0.25 |  |  | Cl=0 at alpha= | -2.7946 | deg
|  |  |  | @ Cl=0.1, Cd= | 0.0059674
|  |  |  | @ Cl=0.4, Cd= | 0.0093528
|  |  |  | @ Cl=0.6, Cd= | 0.0086853
alpha (deg) | Cl | Cd | Cm | Cl/Cd
-14.5 | -0.06 | 0.12771 | -0.015 | -0.473
-14 | -0.058 | 0.11865 | -0.015 | -0.489
-13.5 | -0.153 | 0.33604 | -0.015 | -0.454
-13 | -0.212 | 0.23505 | -0.014 | -0.902
-12.5 | -0.262 | 0.18495 | -0.014 | -1.416
-12 | -0.306 | 0.15106 | -0.014 | -2.027
-11.5 | -0.345 | 0.12921 | -0.014 | -2.668
-11 | -0.377 | 0.10921 | -0.014 | -3.45
-10.5 | -0.402 | 0.0956 | -0.015 | -4.201
-10 | -0.418 | 0.0851 | -0.016 | -4.917
-9.5 | -0.427 | 0.07598 | -0.016 | -5.616
-9 | -0.426 | 0.06878 | -0.017 | -6.201
-8.5 | -0.418 | 0.06207 | -0.018 | -6.734
-8 | -0.402 | 0.05631 | -0.02 | -7.138
-7.5 | -0.379 | 0.05191 | -0.021 | -7.303
-7 | -0.351 | 0.04779 | -0.023 | -7.338
-6.5 | -0.317 | 0.04408 | -0.025 | -7.2
-6 | -0.28 | 0.04133 | -0.025 | -6.773
-5.5 | -0.24 | 0.03878 | -0.026 | -6.184
-5 | -0.197 | 0.03642 | -0.027 | -5.421
-4.5 | -0.153 | 0.03448 | -0.028 | -4.45
-4 | -0.134 | 0.00759 | -0.059 | -17.679
-3.5 | -0.079 | 0.00745 | -0.06 | -10.575
-3 | -0.023 | 0.0073 | -0.061 | -3.16
-2.5 | 0.033 | 0.00713 | -0.062 | 4.624
-2 | 0.089 | 0.00606 | -0.064 | 14.742
-1.5 | 0.146 | 0.00558 | -0.065 | 26.132
-1 | 0.202 | 0.00548 | -0.066 | 36.893
-0.5 | 0.259 | 0.00624 | -0.067 | 41.466
0 | 0.318 | 0.00541 | -0.068 | 58.8
0.5 | 0.375 | 0.00923 | -0.069 | 40.645
1 | 0.432 | 0.00951 | -0.07 | 45.44
1.5 | 0.489 | 0.00981 | -0.071 | 49.853
2 | 0.545 | 0.00883 | -0.072 | 61.755
2.5 | 0.602 | 0.00868 | -0.074 | 69.343
3 | 0.658 | 0.009 | -0.075 | 73.076
3.5 | 0.713 | 0.00932 | -0.076 | 76.488
4 | 0.768 | 0.00999 | -0.077 | 76.895
4.5 | 0.822 | 0.0104 | -0.078 | 79.032
5 | 0.875 | 0.01092 | -0.079 | 80.155
5.5 | 0.927 | 0.01149 | -0.08 | 80.603
6 | 0.79 | 0.03864 | -0.048 | 20.439
6.5 | 0.814 | 0.04304 | -0.045 | 18.919
7 | 0.837 | 0.04648 | -0.045 | 18.006
7.5 | 0.846 | 0.05227 | -0.039 | 16.185
8 | 0.85 | 0.05709 | -0.037 | 14.884
8.5 | 0.844 | 0.06262 | -0.034 | 13.47
9 | 0.827 | 0.06966 | -0.033 | 11.867
9.5 | 0.798 | 0.07689 | -0.032 | 10.379
10 | 0.758 | 0.08634 | -0.032 | 8.777
10.5 | 0.707 | 0.09722 | -0.031 | 7.269

## 22. Re 250k Mach 0.25 (2)
BIGFOIL.COM POLAR EXPORT
raf26
RAF 26 |  |  |  | Cl Max: | 0.9257 | at alpha= | 7.5 | deg
XFOIL ncrit=9 |  |  |  | L/D Max: | 75.5155 | at alpha= | 2.5 | deg
Re: | 250000 |  |  | Cd Min: | 0.25434 | at alpha= | -20 | deg
Mach: | 0.25 |  |  | Cl=0 at alpha= | -1.2867 | deg
|  |  |  | @ Cl=0.1, Cd= | 0.0085142
|  |  |  | @ Cl=0.4, Cd= | 0.0073722
|  |  |  | @ Cl=0.6, Cd= | 0.0079562
alpha (deg) | Cl | Cd | Cm | Cl/Cd
-20 | -0.7559 | 0.25434 | 0.047 | -2.972
-19.5 | -0.7391 | 0.24789 | 0.0433 | -2.9816
-19 | -0.7217 | 0.24218 | 0.0385 | -2.98
-18.5 | -0.7069 | 0.23697 | 0.0338 | -2.9831
-18 | -0.6926 | 0.23129 | 0.0297 | -2.9945
-17 | -0.6598 | 0.21367 | 0.0251 | -3.0879
-16.5 | -0.6444 | 0.20698 | 0.0228 | -3.1133
-16 | -0.6292 | 0.20035 | 0.0198 | -3.1405
-15.5 | -0.6145 | 0.19351 | 0.0167 | -3.1755
-15 | -0.6 | 0.18673 | 0.0134 | -3.2132
-14.5 | -0.5887 | 0.18131 | 0.0088 | -3.2469
-14 | -0.5802 | 0.17563 | 0.0049 | -3.3035
-13.5 | -0.5701 | 0.16901 | 0.0017 | -3.3732
-13 | -0.5591 | 0.1618 | -0.0013 | -3.4555
-12.5 | -0.544 | 0.15056 | -0.0008 | -3.6132
-12 | -0.5322 | 0.14358 | -0.0023 | -3.7066
-11.5 | -0.5219 | 0.13671 | -0.004 | -3.8176
-11 | -0.5129 | 0.12974 | -0.0062 | -3.9533
-10.5 | -0.5054 | 0.12264 | -0.0089 | -4.121
-10 | -0.5018 | 0.11611 | -0.0139 | -4.3218
-9.5 | -0.4963 | 0.10936 | -0.0179 | -4.5382
-9 | -0.492 | 0.10205 | -0.0216 | -4.8212
-8.5 | -0.491 | 0.09292 | -0.0201 | -5.2841
-8 | -0.4851 | 0.08699 | -0.0205 | -5.5765
-7.5 | -0.4899 | 0.08044 | -0.0224 | -6.0903
-7 | -0.4943 | 0.07284 | -0.0272 | -6.7861
-6.5 | -0.4803 | 0.06206 | -0.0407 | -7.7393
-6 | -0.4759 | 0.0511 | -0.0424 | -9.3131
-5.5 | -0.4563 | 0.04518 | -0.0409 | -10.0996
-5 | -0.4256 | 0.04064 | -0.0397 | -10.4724
-4.5 | -0.3981 | 0.02659 | -0.0368 | -14.9718
-4 | -0.3598 | 0.02124 | -0.0336 | -16.9397
-3.5 | -0.315 | 0.01726 | -0.0308 | -18.2503
-3 | -0.2654 | 0.01442 | -0.029 | -18.405
-2.5 | -0.19 | 0.01272 | -0.0324 | -14.9371
-2 | -0.1152 | 0.01088 | -0.0366 | -10.5882
-1.5 | -0.0474 | 0.00952 | -0.0392 | -4.979
-1 | 0.0637 | 0.00858 | -0.05 | 7.4242
-0.5 | 0.1464 | 0.00843 | -0.0553 | 17.3665
0 | 0.2269 | 0.00808 | -0.0598 | 28.0817
0.5 | 0.314 | 0.00774 | -0.0656 | 40.5685
1 | 0.4122 | 0.00732 | -0.0735 | 56.3115
1.5 | 0.4833 | 0.00735 | -0.0757 | 65.7551
2 | 0.5383 | 0.00751 | -0.0743 | 71.6778
2.5 | 0.586 | 0.00776 | -0.0711 | 75.5155
3 | 0.6281 | 0.00835 | -0.0667 | 75.2216
3.5 | 0.6517 | 0.01013 | -0.0594 | 64.3337
4 | 0.6809 | 0.01254 | -0.0544 | 54.2982
4.5 | 0.7206 | 0.01428 | -0.0507 | 50.4622
5 | 0.7621 | 0.01613 | -0.0469 | 47.2474
5.5 | 0.8047 | 0.01873 | -0.0432 | 42.9632
6 | 0.8515 | 0.02247 | -0.0403 | 37.895
6.5 | 0.8949 | 0.02856 | -0.0364 | 31.334
7 | 0.9158 | 0.03617 | -0.0312 | 25.3193
7.5 | 0.9257 | 0.04665 | -0.0234 | 19.8435

## 23. Re 250k Mach 0.50 (1)
BIGFOIL.COM POLAR EXPORT
raf26
RAF 26 |  |  |  | Cl Max: | 1.153 | at alpha= | 20 | deg
JavaFoil+Calcfoil stall+Eppler ext transition |  |  |  | L/D Max: | 80.152 | at alpha= | 4.5 | deg
Re: | 250000 |  |  | Cd Min: | 0.00557 | at alpha= | -0.5 | deg
Mach: | 0.5 |  |  | Cl=0 at alpha= | -2.7936 | deg
|  |  |  | @ Cl=0.1, Cd= | 0.00689
|  |  |  | @ Cl=0.4, Cd= | 0.0079303
|  |  |  | @ Cl=0.6, Cd= | 0.0093
alpha (deg) | Cl | Cd | Cm | Cl/Cd
-20 | -0.826 | 0.23629 | -0.013 | -3.494
-19.5 | -0.803 | 0.2284 | -0.014 | -3.518
-19 | -0.781 | 0.23963 | -0.014 | -3.258
-18.5 | -0.758 | 0.22366 | -0.015 | -3.391
-18 | -0.734 | 0.20653 | -0.015 | -3.553
-17.5 | -0.71 | 0.20914 | -0.015 | -3.397
-17 | -0.687 | 0.20219 | -0.016 | -3.399
-16.5 | -0.665 | 0.18255 | -0.016 | -3.642
-16 | -0.642 | 0.19293 | -0.017 | -3.325
-15.5 | -0.619 | 0.18931 | -0.017 | -3.267
-15 | -0.596 | 0.1831 | -0.018 | -3.252
-14.5 | -0.573 | 0.16296 | -0.019 | -3.514
-14 | -0.549 | 0.1765 | -0.019 | -3.11
-13.5 | -0.525 | 0.17242 | -0.02 | -3.048
-13 | -0.501 | 0.15815 | -0.019 | -3.168
-12.5 | -0.477 | 0.14856 | -0.019 | -3.21
-12 | -0.453 | 0.1425 | -0.019 | -3.179
-11.5 | -0.429 | 0.14048 | -0.02 | -3.055
-11 | -0.405 | 0.13744 | -0.021 | -2.949
-10.5 | -0.381 | 0.13437 | -0.021 | -2.837
-10 | -0.357 | 0.12977 | -0.022 | -2.752
-9.5 | -0.333 | 0.12864 | -0.022 | -2.588
-9 | -0.308 | 0.10646 | -0.021 | -2.895
-8.5 | -0.283 | 0.10004 | -0.019 | -2.833
-8 | -0.259 | 0.09856 | -0.019 | -2.627
-7.5 | -0.234 | 0.09634 | -0.019 | -2.433
-7 | -0.21 | 0.09427 | -0.02 | -2.226
-6.5 | -0.319 | 0.05108 | -0.024 | -6.253
-6 | -0.3 | 0.04437 | -0.027 | -6.75
-5.5 | -0.263 | 0.04069 | -0.028 | -6.458
-5 | -0.218 | 0.03772 | -0.029 | -5.79
-4.5 | -0.17 | 0.03534 | -0.03 | -4.818
-4 | -0.121 | 0.03333 | -0.032 | -3.636
-3.5 | -0.088 | 0.00747 | -0.067 | -11.753
-3 | -0.026 | 0.00734 | -0.069 | -3.507
-2.5 | 0.037 | 0.0071 | -0.07 | 5.186
-2 | 0.1 | 0.00689 | -0.071 | 14.474
-1.5 | 0.163 | 0.00604 | -0.072 | 26.966
-1 | 0.226 | 0.00561 | -0.074 | 40.327
-0.5 | 0.289 | 0.00557 | -0.075 | 51.94
0 | 0.355 | 0.00786 | -0.076 | 45.227
0.5 | 0.419 | 0.00796 | -0.077 | 52.63
1 | 0.483 | 0.00996 | -0.079 | 48.46
1.5 | 0.546 | 0.01032 | -0.08 | 52.926
2 | 0.609 | 0.00913 | -0.081 | 66.733
2.5 | 0.672 | 0.00909 | -0.082 | 73.879
3 | 0.733 | 0.00947 | -0.083 | 77.431
3.5 | 0.794 | 0.00997 | -0.085 | 79.63
4 | 0.853 | 0.01073 | -0.086 | 79.484
4.5 | 0.91 | 0.01136 | -0.087 | 80.152
5 | 0.965 | 0.01206 | -0.088 | 79.98
5.5 | 0.821 | 0.04009 | -0.048 | 20.474
6 | 0.832 | 0.04512 | -0.042 | 18.444
6.5 | 0.809 | 0.05195 | -0.041 | 15.566
7 | 0.498 | 0.09318 | -0.03 | 5.349
7.5 | 0.524 | 0.09552 | -0.031 | 5.484
8 | 0.55 | 0.09966 | -0.034 | 5.514
8.5 | 0.576 | 0.10614 | -0.039 | 5.424
9 | 0.602 | 0.1238 | -0.042 | 4.861
9.5 | 0.627 | 0.12666 | -0.043 | 4.951
10 | 0.652 | 0.13645 | -0.043 | 4.78
10.5 | 0.678 | 0.13927 | -0.043 | 4.865
11 | 0.703 | 0.1416 | -0.044 | 4.964
11.5 | 0.731 | 0.14495 | -0.051 | 5.041
12 | 0.755 | 0.16296 | -0.05 | 4.635
12.5 | 0.781 | 0.15236 | -0.052 | 5.126
13 | 0.806 | 0.1576 | -0.052 | 5.115
13.5 | 0.831 | 0.16734 | -0.053 | 4.966
14 | 0.856 | 0.17929 | -0.053 | 4.772
14.5 | 0.881 | 0.18607 | -0.054 | 4.733
15 | 0.906 | 0.19429 | -0.055 | 4.664
15.5 | 0.932 | 0.19098 | -0.058 | 4.882
16 | 0.96 | 0.19585 | -0.061 | 4.901
16.5 | 0.984 | 0.2037 | -0.062 | 4.833
17 | 1.009 | 0.20536 | -0.062 | 4.913
17.5 | 1.033 | 0.20982 | -0.063 | 4.925
18 | 1.057 | 0.21842 | -0.063 | 4.841
18.5 | 1.081 | 0.23595 | -0.063 | 4.581
19 | 1.105 | 0.24336 | -0.063 | 4.54
19.5 | 1.129 | 0.25278 | -0.064 | 4.466
20 | 1.153 | 0.24168 | -0.065 | 4.772

## 24. Re 250k Mach 0.50 (2)
BIGFOIL.COM POLAR EXPORT
raf26
RAF 26 |  |  |  | Cl Max: | 1.0976 | at alpha= | 20 | deg
XFOIL ncrit=9 |  |  |  | L/D Max: | 75.1526 | at alpha= | 2.5 | deg
Re: | 250000 |  |  | Cd Min: | 0.29751 | at alpha= | 20 | deg
Mach: | 0.5 |  |  | Cl=0 at alpha= | -1.3195 | deg
|  |  |  | @ Cl=0.1, Cd= | 0.0086199
|  |  |  | @ Cl=0.4, Cd= | 0.0076006
|  |  |  | @ Cl=0.6, Cd= | 0.0080814
alpha (deg) | Cl | Cd | Cm | Cl/Cd
-20 | -0.8248 | 0.27941 | 0.0553 | -2.9519
-19.5 | -0.8052 | 0.27241 | 0.0503 | -2.9558
-18.5 | -0.7645 | 0.25317 | 0.0428 | -3.0197
-18 | -0.7446 | 0.24476 | 0.0394 | -3.0422
-17.5 | -0.7249 | 0.23684 | 0.0357 | -3.0607
-17 | -0.7052 | 0.2291 | 0.0319 | -3.0781
-16.5 | -0.6853 | 0.22134 | 0.0279 | -3.0961
-16 | -0.6658 | 0.21454 | 0.0232 | -3.1034
-15.5 | -0.65 | 0.20899 | 0.0179 | -3.1102
-15 | -0.6357 | 0.20273 | 0.0133 | -3.1357
-14.5 | -0.6215 | 0.19591 | 0.0092 | -3.1724
-14 | -0.5962 | 0.18252 | 0.0092 | -3.2665
-13.5 | -0.5789 | 0.17464 | 0.0071 | -3.3148
-13 | -0.5628 | 0.16714 | 0.0045 | -3.3672
-12.5 | -0.5477 | 0.15969 | 0.0017 | -3.4298
-12 | -0.5334 | 0.15227 | -0.0011 | -3.503
-11.5 | -0.5224 | 0.14577 | -0.0055 | -3.5837
-11 | -0.5164 | 0.13979 | -0.0101 | -3.6941
-10.5 | -0.5068 | 0.13248 | -0.0136 | -3.8255
-10 | -0.4888 | 0.12209 | -0.0115 | -4.0036
-9.5 | -0.4777 | 0.11514 | -0.0132 | -4.1489
-9 | -0.4697 | 0.10805 | -0.0159 | -4.3471
-8.5 | -0.4688 | 0.10199 | -0.0222 | -4.5965
-8 | -0.4661 | 0.09502 | -0.0265 | -4.9053
-7.5 | -0.4593 | 0.08613 | -0.025 | -5.3326
-7 | -0.4529 | 0.07975 | -0.0246 | -5.679
-6.5 | -0.457 | 0.07366 | -0.0249 | -6.2042
-6 | -0.4618 | 0.06668 | -0.0282 | -6.9256
-5.5 | -0.4561 | 0.05761 | -0.0415 | -7.917
-5 | -0.4524 | 0.04948 | -0.0384 | -9.1431
-4.5 | -0.4399 | 0.04196 | -0.0381 | -10.4838
-3.5 | -0.3445 | 0.02241 | -0.042 | -15.3726
-3 | -0.2654 | 0.01715 | -0.044 | -15.4752
-2.5 | -0.1818 | 0.01413 | -0.0462 | -12.8662
-2 | -0.0992 | 0.01226 | -0.0488 | -8.0914
-1.5 | -0.0243 | 0.01028 | -0.0513 | -2.3638
-1 | 0.043 | 0.00883 | -0.0506 | 4.8698
-0.5 | 0.1949 | 0.00827 | -0.0681 | 23.5671
0 | 0.2959 | 0.00792 | -0.0751 | 37.3611
0.5 | 0.3975 | 0.0076 | -0.0819 | 52.3026
1 | 0.474 | 0.00762 | -0.0831 | 62.2047
1.5 | 0.5357 | 0.00777 | -0.0812 | 68.9447
2 | 0.5916 | 0.00799 | -0.0777 | 74.0426
2.5 | 0.6403 | 0.00852 | -0.0724 | 75.1526
3 | 0.6683 | 0.01007 | -0.0636 | 66.3654
3.5 | 0.6966 | 0.01259 | -0.0565 | 55.3296
4 | 0.7355 | 0.0148 | -0.0507 | 49.6959
4.5 | 0.7809 | 0.01714 | -0.0451 | 45.5601
5 | 0.8313 | 0.02123 | -0.0403 | 39.1569
5.5 | 0.8801 | 0.02645 | -0.0351 | 33.2741
6 | 0.9055 | 0.03329 | -0.0282 | 27.2004
6.5 | 0.9107 | 0.04063 | -0.021 | 22.4145
7 | 0.8974 | 0.04822 | -0.0146 | 18.6105
7.5 | 0.8672 | 0.05553 | -0.0095 | 15.6168
8 | 0.8368 | 0.06477 | -0.0116 | 12.9196
8.5 | 0.8134 | 0.07732 | -0.0204 | 10.5199
9 | 0.8012 | 0.08958 | -0.0273 | 8.944
9.5 | 0.8044 | 0.10395 | -0.0287 | 7.7383
10 | 0.798 | 0.11633 | -0.038 | 6.8598
10.5 | 0.792 | 0.12743 | -0.0484 | 6.2152
11 | 0.8053 | 0.13545 | -0.0491 | 5.9454
11.5 | 0.8155 | 0.1464 | -0.0507 | 5.5704
12 | 0.821 | 0.15635 | -0.0574 | 5.251
12.5 | 0.8248 | 0.16547 | -0.0658 | 4.9846
13 | 0.8381 | 0.17434 | -0.0702 | 4.8073
13.5 | 0.8546 | 0.18292 | -0.0734 | 4.672
14 | 0.8801 | 0.19489 | -0.073 | 4.5159
14.5 | 0.8944 | 0.20394 | -0.0786 | 4.3856
15 | 0.9038 | 0.21103 | -0.0861 | 4.2828
15.5 | 0.92 | 0.21913 | -0.0925 | 4.1984
16 | 0.9389 | 0.22774 | -0.097 | 4.1227
16.5 | 0.9597 | 0.23631 | -0.0999 | 4.0612
17 | 0.983 | 0.24913 | -0.1022 | 3.9457
17.5 | 0.9991 | 0.25645 | -0.1084 | 3.8959
18 | 1.0163 | 0.26315 | -0.1154 | 3.8621
18.5 | 1.0368 | 0.27168 | -0.121 | 3.8163
19 | 1.0572 | 0.28038 | -0.126 | 3.7706
19.5 | 1.0774 | 0.28892 | -0.1309 | 3.7291
20 | 1.0976 | 0.29751 | -0.1357 | 3.6893

## 25. Re 500k Mach 0.00 (1)
BIGFOIL.COM POLAR EXPORT
raf26
RAF 26 |  |  |  | Cl Max: | 1.045 | at alpha= | 7.5 | deg
JavaFoil+Calcfoil stall+Eppler ext transition |  |  |  | L/D Max: | 92.561 | at alpha= | 6 | deg
Re: | 500000 |  |  | Cd Min: | 0.00409 | at alpha= | 0 | deg
Mach: | 0 |  |  | Cl=0 at alpha= | -2.7963 | deg
|  |  |  | @ Cl=0.1, Cd= | 0.0047373
|  |  |  | @ Cl=0.4, Cd= | 0.0079913
|  |  |  | @ Cl=0.6, Cd= | 0.0075061
alpha (deg) | Cl | Cd | Cm | Cl/Cd
-16 | -0.347 | 0.18418 | -0.012 | -1.884
-15.5 | -0.365 | 0.17063 | -0.012 | -2.137
-15 | -0.382 | 0.15662 | -0.012 | -2.44
-14.5 | -0.4 | 0.14342 | -0.012 | -2.786
-14 | -0.416 | 0.12955 | -0.013 | -3.213
-13.5 | -0.432 | 0.12068 | -0.013 | -3.581
-13 | -0.446 | 0.11152 | -0.013 | -4.003
-12.5 | -0.459 | 0.10194 | -0.014 | -4.5
-12 | -0.469 | 0.09536 | -0.014 | -4.915
-11.5 | -0.475 | 0.08861 | -0.015 | -5.365
-11 | -0.479 | 0.08188 | -0.016 | -5.847
-10.5 | -0.478 | 0.07495 | -0.016 | -6.376
-10 | -0.473 | 0.06964 | -0.017 | -6.787
-9.5 | -0.463 | 0.06399 | -0.018 | -7.232
-9 | -0.448 | 0.05939 | -0.019 | -7.546
-8.5 | -0.429 | 0.05485 | -0.021 | -7.822
-8 | -0.405 | 0.0509 | -0.022 | -7.966
-7.5 | -0.378 | 0.04718 | -0.024 | -8.004
-7 | -0.348 | 0.04265 | -0.028 | -8.152
-6.5 | -0.383 | 0.0077 | -0.051 | -49.691
-6 | -0.273 | 0.03884 | -0.025 | -7.028
-5.5 | -0.287 | 0.00709 | -0.054 | -40.531
-5 | -0.236 | 0.00682 | -0.055 | -34.644
-4.5 | -0.183 | 0.00653 | -0.056 | -28.071
-4 | -0.13 | 0.00638 | -0.057 | -20.391
-3.5 | -0.076 | 0.00627 | -0.058 | -12.182
-3 | -0.022 | 0.00614 | -0.059 | -3.641
-2.5 | 0.032 | 0.0068 | -0.061 | 4.697
-2 | 0.086 | 0.00489 | -0.062 | 17.687
-1.5 | 0.141 | 0.00429 | -0.063 | 32.908
-1 | 0.196 | 0.00418 | -0.064 | 46.892
-0.5 | 0.251 | 0.00466 | -0.065 | 53.802
0 | 0.308 | 0.00409 | -0.066 | 75.287
0.5 | 0.363 | 0.00785 | -0.067 | 46.23
1 | 0.418 | 0.00806 | -0.068 | 51.918
1.5 | 0.473 | 0.00833 | -0.069 | 56.862
2 | 0.528 | 0.00741 | -0.07 | 71.294
2.5 | 0.583 | 0.00744 | -0.071 | 78.367
3 | 0.637 | 0.00765 | -0.072 | 83.259
3.5 | 0.691 | 0.00797 | -0.073 | 86.677
4 | 0.744 | 0.00855 | -0.074 | 87.061
4.5 | 0.797 | 0.00886 | -0.075 | 89.987
5 | 0.849 | 0.00928 | -0.076 | 91.522
5.5 | 0.9 | 0.00973 | -0.077 | 92.505
6 | 0.944 | 0.0102 | -0.078 | 92.561
6.5 | 0.983 | 0.01077 | -0.079 | 91.312
7 | 1.017 | 0.01142 | -0.08 | 89.112
7.5 | 1.045 | 0.01197 | -0.081 | 87.286
8 | 0.866 | 0.04952 | -0.047 | 17.49
8.5 | 0.873 | 0.05386 | -0.045 | 16.213
9 | 0.873 | 0.05932 | -0.04 | 14.709
9.5 | 0.869 | 0.06445 | -0.038 | 13.486
10 | 0.86 | 0.06993 | -0.035 | 12.29
10.5 | 0.845 | 0.07545 | -0.035 | 11.202
11 | 0.826 | 0.08155 | -0.035 | 10.125
11.5 | 0.802 | 0.08906 | -0.035 | 9.004
12 | 0.774 | 0.09656 | -0.034 | 8.019
12.5 | 0.744 | 0.10338 | -0.034 | 7.197

## 26. Re 500k Mach 0.00 (2)
BIGFOIL.COM POLAR EXPORT
raf26
RAF 26 |  |  |  | Cl Max: | 0.9487 | at alpha= | 7.5 | deg
XFOIL ncrit=9 |  |  |  | L/D Max: | 88.7606 | at alpha= | 2 | deg
Re: | 500000 |  |  | Cd Min: | 0.03058 | at alpha= | 7.5 | deg
Mach: | 0 |  |  | Cl=0 at alpha= | -99 | deg
|  |  |  | @ Cl=0.1, Cd= | 0.00493
|  |  |  | @ Cl=0.4, Cd= | 0.0051221
|  |  |  | @ Cl=0.6, Cd= | 0.0083621
alpha (deg) | Cl | Cd | Cm | Cl/Cd
0 | 0.3263 | 0.00493 | -0.0791 | 66.1866
0.5 | 0.386 | 0.00507 | -0.0797 | 76.1341
1 | 0.4344 | 0.00525 | -0.0777 | 82.7429
1.5 | 0.4801 | 0.00549 | -0.0752 | 87.4499
2 | 0.5228 | 0.00589 | -0.072 | 88.7606
2.5 | 0.5616 | 0.00657 | -0.0681 | 85.4795
3 | 0.5936 | 0.00802 | -0.0634 | 74.015
3.5 | 0.6269 | 0.0098 | -0.0595 | 63.9694
4 | 0.6733 | 0.01043 | -0.0576 | 64.5542
4.5 | 0.7199 | 0.01108 | -0.0557 | 64.9729
5 | 0.762 | 0.01234 | -0.0527 | 61.7504
5.5 | 0.8034 | 0.0137 | -0.0497 | 58.6423
6 | 0.8356 | 0.01745 | -0.0448 | 47.8854
6.5 | 0.8811 | 0.01902 | -0.0427 | 46.3249
7 | 0.9226 | 0.02267 | -0.0396 | 40.697
7.5 | 0.9487 | 0.03058 | -0.0339 | 31.0235

## 27. Re 500k Mach 0.10 (1)
BIGFOIL.COM POLAR EXPORT
raf26
RAF 26 |  |  |  | Cl Max: | 1.02 | at alpha= | 7 | deg
JavaFoil+Calcfoil stall+Eppler ext transition |  |  |  | L/D Max: | 92.967 | at alpha= | 5.5 | deg
Re: | 500000 |  |  | Cd Min: | 0.00406 | at alpha= | 0 | deg
Mach: | 0.1 |  |  | Cl=0 at alpha= | -2.7963 | deg
|  |  |  | @ Cl=0.1, Cd= | 0.0047024
|  |  |  | @ Cl=0.4, Cd= | 0.0080118
|  |  |  | @ Cl=0.6, Cd= | 0.0074904
alpha (deg) | Cl | Cd | Cm | Cl/Cd
-15.5 | -0.329 | 0.17901 | -0.012 | -1.836
-15 | -0.349 | 0.16655 | -0.012 | -2.093
-14.5 | -0.369 | 0.15202 | -0.013 | -2.424
-14 | -0.388 | 0.13607 | -0.013 | -2.852
-13.5 | -0.407 | 0.12663 | -0.013 | -3.212
-13 | -0.424 | 0.11393 | -0.013 | -3.722
-12.5 | -0.439 | 0.10531 | -0.014 | -4.173
-12 | -0.452 | 0.09798 | -0.014 | -4.618
-11.5 | -0.462 | 0.09035 | -0.015 | -5.117
-11 | -0.468 | 0.08263 | -0.016 | -5.668
-10.5 | -0.47 | 0.07615 | -0.016 | -6.174
-10 | -0.467 | 0.0699 | -0.017 | -6.683
-9.5 | -0.459 | 0.06449 | -0.018 | -7.12
-9 | -0.446 | 0.05986 | -0.019 | -7.453
-8.5 | -0.428 | 0.055 | -0.02 | -7.784
-8 | -0.405 | 0.05093 | -0.022 | -7.961
-7.5 | -0.378 | 0.04751 | -0.024 | -7.961
-7 | -0.348 | 0.04298 | -0.027 | -8.108
-6.5 | -0.384 | 0.00775 | -0.052 | -49.516
-6 | -0.274 | 0.03891 | -0.025 | -7.043
-5.5 | -0.289 | 0.00702 | -0.054 | -41.123
-5 | -0.237 | 0.00674 | -0.055 | -35.183
-4.5 | -0.184 | 0.00659 | -0.056 | -27.953
-4 | -0.131 | 0.00644 | -0.057 | -20.297
-3.5 | -0.077 | 0.00621 | -0.059 | -12.36
-3 | -0.022 | 0.00607 | -0.06 | -3.702
-2.5 | 0.032 | 0.00674 | -0.061 | 4.762
-2 | 0.087 | 0.00483 | -0.062 | 17.998
-1.5 | 0.142 | 0.00429 | -0.063 | 33.032
-1 | 0.197 | 0.0042 | -0.064 | 46.932
-0.5 | 0.252 | 0.0047 | -0.065 | 53.621
0 | 0.309 | 0.00406 | -0.066 | 76.139
0.5 | 0.365 | 0.00784 | -0.067 | 46.537
1 | 0.42 | 0.00811 | -0.069 | 51.836
1.5 | 0.476 | 0.00832 | -0.07 | 57.208
2 | 0.531 | 0.00743 | -0.071 | 71.488
2.5 | 0.586 | 0.00741 | -0.072 | 79.021
3 | 0.64 | 0.00772 | -0.073 | 82.974
3.5 | 0.694 | 0.00795 | -0.074 | 87.331
4 | 0.748 | 0.00849 | -0.075 | 88.137
4.5 | 0.801 | 0.00893 | -0.076 | 89.732
5 | 0.853 | 0.00927 | -0.077 | 92.057
5.5 | 0.904 | 0.00973 | -0.078 | 92.967
6 | 0.948 | 0.01021 | -0.079 | 92.869
6.5 | 0.987 | 0.01078 | -0.08 | 91.594
7 | 1.02 | 0.01152 | -0.081 | 88.561
7.5 | 0.853 | 0.04477 | -0.049 | 19.059
8 | 0.865 | 0.04991 | -0.047 | 17.338
8.5 | 0.87 | 0.05423 | -0.044 | 16.051
9 | 0.868 | 0.05981 | -0.04 | 14.517
9.5 | 0.862 | 0.06572 | -0.038 | 13.117
10 | 0.849 | 0.07067 | -0.035 | 12.018
10.5 | 0.831 | 0.07707 | -0.035 | 10.785
11 | 0.808 | 0.08348 | -0.035 | 9.673
11.5 | 0.779 | 0.091 | -0.034 | 8.562
12 | 0.747 | 0.0998 | -0.034 | 7.486

## 28. Re 500k Mach 0.10 (2)
BIGFOIL.COM POLAR EXPORT
raf26
RAF 26 |  |  |  | Cl Max: | 0.9482 | at alpha= | 7.5 | deg
XFOIL ncrit=9 |  |  |  | L/D Max: | 88.6487 | at alpha= | 2 | deg
Re: | 500000 |  |  | Cd Min: | 0.03185 | at alpha= | 7.5 | deg
Mach: | 0.1 |  |  | Cl=0 at alpha= | -99 | deg
|  |  |  | @ Cl=0.1, Cd= | 0.00494
|  |  |  | @ Cl=0.4, Cd= | 0.0051324
|  |  |  | @ Cl=0.6, Cd= | 0.0083679
alpha (deg) | Cl | Cd | Cm | Cl/Cd
0 | 0.3297 | 0.00494 | -0.0798 | 66.7409
0.5 | 0.388 | 0.00509 | -0.08 | 76.2279
1 | 0.4361 | 0.00526 | -0.078 | 82.9087
1.5 | 0.4821 | 0.00551 | -0.0754 | 87.4955
2 | 0.5248 | 0.00592 | -0.0721 | 88.6486
2.5 | 0.5633 | 0.00663 | -0.0681 | 84.9623
3 | 0.5952 | 0.00813 | -0.0634 | 73.2103
3.5 | 0.6297 | 0.00984 | -0.0595 | 63.9939
4 | 0.6764 | 0.01047 | -0.0576 | 64.6036
4.5 | 0.7227 | 0.0112 | -0.0555 | 64.5268
5 | 0.7652 | 0.01243 | -0.0525 | 61.5607
5.5 | 0.8065 | 0.01387 | -0.0493 | 58.1471
6 | 0.8396 | 0.01755 | -0.0446 | 47.8405
6.5 | 0.8849 | 0.01943 | -0.0422 | 45.543
7 | 0.9257 | 0.02341 | -0.0389 | 39.5429
7.5 | 0.9482 | 0.03185 | -0.0326 | 29.7708

## 29. Re 500k Mach 0.25 (1)
BIGFOIL.COM POLAR EXPORT
raf26
RAF 26 |  |  |  | Cl Max: | 1.033 | at alpha= | 7 | deg
JavaFoil+Calcfoil stall+Eppler ext transition |  |  |  | L/D Max: | 94.106 | at alpha= | 5.5 | deg
Re: | 500000 |  |  | Cd Min: | 0.00409 | at alpha= | 0 | deg
Mach: | 0.25 |  |  | Cl=0 at alpha= | -2.7946 | deg
|  |  |  | @ Cl=0.1, Cd= | 0.0047381
|  |  |  | @ Cl=0.4, Cd= | 0.008004
|  |  |  | @ Cl=0.6, Cd= | 0.12972
alpha (deg) | Cl | Cd | Cm | Cl/Cd
-14.5 | -0.061 | 0.11742 | -0.016 | -0.515
-14 | -0.058 | 0.11005 | -0.016 | -0.528
-13.5 | -0.153 | 0.11028 | -0.016 | -1.386
-13 | -0.212 | 0.19471 | -0.016 | -1.09
-12.5 | -0.262 | 0.15331 | -0.015 | -1.71
-12 | -0.306 | 0.12999 | -0.016 | -2.357
-11.5 | -0.345 | 0.11261 | -0.015 | -3.063
-11 | -0.377 | 0.09766 | -0.015 | -3.86
-10.5 | -0.402 | 0.08535 | -0.016 | -4.707
-10 | -0.419 | 0.07648 | -0.017 | -5.474
-9.5 | -0.427 | 0.06996 | -0.017 | -6.103
-9 | -0.427 | 0.06323 | -0.019 | -6.75
-8.5 | -0.418 | 0.05783 | -0.02 | -7.234
-8 | -0.402 | 0.0527 | -0.022 | -7.636
-7.5 | -0.38 | 0.04855 | -0.024 | -7.826
-7 | -0.351 | 0.04488 | -0.025 | -7.829
-6.5 | -0.32 | 0.04046 | -0.029 | -7.901
-6 | -0.28 | 0.0392 | -0.026 | -7.148
-5.5 | -0.24 | 0.03687 | -0.027 | -6.511
-5 | -0.243 | 0.00675 | -0.057 | -36.056
-4.5 | -0.189 | 0.00655 | -0.058 | -28.854
-4 | -0.134 | 0.0064 | -0.059 | -20.956
-3.5 | -0.079 | 0.00618 | -0.06 | -12.753
-3 | -0.023 | 0.00603 | -0.061 | -3.825
-2.5 | 0.033 | 0.00671 | -0.062 | 4.912
-2 | 0.089 | 0.00485 | -0.064 | 18.413
-1.5 | 0.146 | 0.00427 | -0.065 | 34.12
-1 | 0.202 | 0.00418 | -0.066 | 48.409
-0.5 | 0.259 | 0.00475 | -0.067 | 54.46
0 | 0.318 | 0.00409 | -0.068 | 77.761
0.5 | 0.375 | 0.00789 | -0.069 | 47.536
1 | 0.432 | 0.00815 | -0.07 | 53.026
1.5 | 0.489 | 0.00842 | -0.071 | 58.037
2 | 0.545 | 0.00746 | -0.072 | 73.115
2.5 | 0.602 | 0.00739 | -0.074 | 81.438
3 | 0.658 | 0.00767 | -0.075 | 85.704
3.5 | 0.713 | 0.00796 | -0.076 | 89.594
4 | 0.768 | 0.00851 | -0.077 | 90.267
4.5 | 0.822 | 0.00895 | -0.078 | 91.803
5 | 0.875 | 0.00936 | -0.079 | 93.468
5.5 | 0.927 | 0.00985 | -0.08 | 94.106
6 | 0.969 | 0.01038 | -0.081 | 93.392
6.5 | 1.005 | 0.01103 | -0.082 | 91.143
7 | 1.033 | 0.01184 | -0.083 | 87.281
7.5 | 0.854 | 0.04741 | -0.048 | 18.016
8 | 0.855 | 0.05213 | -0.045 | 16.407
8.5 | 0.846 | 0.05792 | -0.04 | 14.604
9 | 0.827 | 0.064 | -0.036 | 12.929
9.5 | 0.799 | 0.07074 | -0.035 | 11.29
10 | 0.758 | 0.07851 | -0.034 | 9.659
10.5 | 0.707 | 0.08755 | -0.033 | 8.077
11 | 0.646 | 0.09808 | -0.033 | 6.587
11.5 | 0.577 | 0.11268 | -0.033 | 5.119
12 | 0.501 | 0.12972 | -0.035 | 3.861

## 30. Re 500k Mach 0.25 (2)
BIGFOIL.COM POLAR EXPORT
raf26
RAF 26 |  |  |  | Cl Max: | 0.9892 | at alpha= | 20 | deg
XFOIL ncrit=9 |  |  |  | L/D Max: | 87.9803 | at alpha= | 2 | deg
Re: | 500000 |  |  | Cd Min: | 0.26807 | at alpha= | 20 | deg
Mach: | 0.25 |  |  | Cl=0 at alpha= | -1.7687 | deg
|  |  |  | @ Cl=0.1, Cd= | 0.0055568
|  |  |  | @ Cl=0.4, Cd= | 0.0051811
|  |  |  | @ Cl=0.6, Cd= | 0.008649
alpha (deg) | Cl | Cd | Cm | Cl/Cd
-4.5 | -0.3637 | 0.01761 | -0.0434 | -20.653
-4 | -0.2971 | 0.01384 | -0.0448 | -21.4668
-3.5 | -0.2288 | 0.01155 | -0.0466 | -19.8095
-3 | -0.1589 | 0.01008 | -0.0489 | -15.7639
-2.5 | -0.0938 | 0.00887 | -0.0502 | -10.575
-2 | -0.0304 | 0.00759 | -0.0519 | -4.0053
-1.5 | 0.0353 | 0.00656 | -0.0536 | 5.3811
-1 | 0.1056 | 0.00547 | -0.0561 | 19.3053
-0.5 | 0.2513 | 0.00504 | -0.0754 | 49.8611
0 | 0.3424 | 0.00501 | -0.0826 | 68.3433
0.5 | 0.397 | 0.00517 | -0.0816 | 76.7892
1 | 0.4458 | 0.00535 | -0.0792 | 83.3271
1.5 | 0.4925 | 0.00562 | -0.0764 | 87.6335
2 | 0.5358 | 0.00609 | -0.0728 | 87.9803
2.5 | 0.5712 | 0.00706 | -0.0679 | 80.9065
3 | 0.6031 | 0.00882 | -0.0629 | 68.3787
3.5 | 0.6447 | 0.01004 | -0.0598 | 64.2131
4 | 0.6917 | 0.01082 | -0.0574 | 63.9279
4.5 | 0.7395 | 0.01161 | -0.0549 | 63.6951
5 | 0.7823 | 0.01302 | -0.0513 | 60.0845
5.5 | 0.8225 | 0.01491 | -0.0472 | 55.1643
6 | 0.8607 | 0.01857 | -0.0428 | 46.3489
6.5 | 0.9043 | 0.02206 | -0.0394 | 40.9927
7 | 0.9361 | 0.02817 | -0.0341 | 33.2304
7.5 | 0.943 | 0.03752 | -0.0266 | 25.1333
8.5 | 0.8977 | 0.06142 | -0.0133 | 14.6158
9 | 0.8658 | 0.06772 | -0.008 | 12.785
9.5 | 0.8327 | 0.07645 | -0.0101 | 10.8921
10 | 0.8065 | 0.09001 | -0.0203 | 8.9601
10.5 | 0.7987 | 0.10526 | -0.0308 | 7.5879
11 | 0.8001 | 0.11714 | -0.0382 | 6.8303
11.5 | 0.7974 | 0.12813 | -0.0436 | 6.2234
12 | 0.798 | 0.13802 | -0.048 | 5.7818
12.5 | 0.8017 | 0.1473 | -0.052 | 5.4426
13 | 0.8081 | 0.15585 | -0.0555 | 5.1851
13.5 | 0.8181 | 0.16342 | -0.0581 | 5.0061
14 | 0.8202 | 0.17393 | -0.0615 | 4.7157
14.5 | 0.8309 | 0.18278 | -0.0656 | 4.5459
15 | 0.8421 | 0.19129 | -0.0714 | 4.4022
15.5 | 0.8551 | 0.19978 | -0.0759 | 4.2802
16 | 0.8686 | 0.20758 | -0.0797 | 4.1844
16.5 | 0.8827 | 0.21499 | -0.0834 | 4.1058
17 | 0.8981 | 0.22177 | -0.0861 | 4.0497
17.5 | 0.9117 | 0.23119 | -0.0892 | 3.9435
18 | 0.9267 | 0.2389 | -0.0934 | 3.879
18.5 | 0.9418 | 0.24652 | -0.0979 | 3.8204
19 | 0.9569 | 0.25385 | -0.1026 | 3.7695
19.5 | 0.9722 | 0.26086 | -0.1074 | 3.7269
20 | 0.9892 | 0.26807 | -0.1123 | 3.6901

## 31. Re 500k Mach 0.50 (1)
BIGFOIL.COM POLAR EXPORT
raf26
RAF 26 |  |  |  | Cl Max: | 1.154 | at alpha= | 20 | deg
JavaFoil+Calcfoil stall+Eppler ext transition |  |  |  | L/D Max: | 93.242 | at alpha= | 4.5 | deg
Re: | 500000 |  |  | Cd Min: | 0.0043 | at alpha= | -0.5 | deg
Mach: | 0.5 |  |  | Cl=0 at alpha= | -2.7936 | deg
|  |  |  | @ Cl=0.1, Cd= | 0.00544
|  |  |  | @ Cl=0.4, Cd= | 0.0067884
|  |  |  | @ Cl=0.6, Cd= | 0.0079143
alpha (deg) | Cl | Cd | Cm | Cl/Cd
-20 | -0.826 | 0.20565 | -0.013 | -4.015
-19.5 | -0.804 | 0.19798 | -0.014 | -4.059
-19 | -0.781 | 0.20781 | -0.014 | -3.758
-18.5 | -0.76 | 0.18831 | -0.015 | -4.035
-18 | -0.735 | 0.183 | -0.015 | -4.017
-17.5 | -0.711 | 0.17983 | -0.016 | -3.956
-17 | -0.688 | 0.17684 | -0.016 | -3.89
-16.5 | -0.665 | 0.16007 | -0.017 | -4.156
-16 | -0.642 | 0.16497 | -0.017 | -3.891
-15.5 | -0.619 | 0.16329 | -0.017 | -3.789
-15 | -0.596 | 0.15555 | -0.018 | -3.83
-14.5 | -0.573 | 0.14104 | -0.019 | -4.061
-14 | -0.549 | 0.1508 | -0.019 | -3.641
-13.5 | -0.526 | 0.14411 | -0.02 | -3.647
-13 | -0.502 | 0.1342 | -0.02 | -3.738
-12.5 | -0.477 | 0.12653 | -0.019 | -3.769
-12 | -0.453 | 0.12289 | -0.02 | -3.687
-11.5 | -0.429 | 0.12031 | -0.02 | -3.569
-11 | -0.405 | 0.11726 | -0.021 | -3.457
-10.5 | -0.381 | 0.1142 | -0.022 | -3.34
-10 | -0.357 | 0.10766 | -0.022 | -3.318
-9.5 | -0.333 | 0.10843 | -0.023 | -3.071
-9 | -0.308 | 0.0895 | -0.023 | -3.447
-8.5 | -0.284 | 0.08636 | -0.02 | -3.284
-8 | -0.259 | 0.0837 | -0.02 | -3.095
-7.5 | -0.235 | 0.08146 | -0.021 | -2.879
-7 | -0.21 | 0.07938 | -0.021 | -2.645
-6.5 | -0.32 | 0.04745 | -0.027 | -6.741
-6 | -0.3 | 0.04162 | -0.029 | -7.204
-5.5 | -0.263 | 0.03836 | -0.029 | -6.856
-5 | -0.219 | 0.03576 | -0.03 | -6.111
-4.5 | -0.21 | 0.00673 | -0.065 | -31.181
-4 | -0.149 | 0.00651 | -0.066 | -22.922
-3.5 | -0.088 | 0.00629 | -0.067 | -13.96
-3 | -0.026 | 0.00608 | -0.069 | -4.23
-2.5 | 0.037 | 0.00596 | -0.07 | 6.184
-2 | 0.1 | 0.00544 | -0.071 | 18.322
-1.5 | 0.163 | 0.0048 | -0.072 | 33.896
-1 | 0.226 | 0.00435 | -0.074 | 51.935
-0.5 | 0.289 | 0.0043 | -0.075 | 67.361
0 | 0.355 | 0.00669 | -0.076 | 53.144
0.5 | 0.419 | 0.00683 | -0.077 | 61.342
1 | 0.483 | 0.00853 | -0.079 | 56.624
1.5 | 0.546 | 0.00884 | -0.08 | 61.756
2 | 0.609 | 0.00776 | -0.081 | 78.548
2.5 | 0.672 | 0.00775 | -0.082 | 86.705
3 | 0.733 | 0.00809 | -0.083 | 90.664
3.5 | 0.794 | 0.00862 | -0.085 | 92.149
4 | 0.853 | 0.0092 | -0.086 | 92.736
4.5 | 0.91 | 0.00976 | -0.087 | 93.242
5 | 0.965 | 0.01042 | -0.088 | 92.619
5.5 | 1.015 | 0.01104 | -0.089 | 91.944
6 | 0.839 | 0.041 | -0.051 | 20.465
6.5 | 0.812 | 0.04732 | -0.047 | 17.168
7 | 0.499 | 0.07849 | -0.033 | 6.353
7.5 | 0.524 | 0.08076 | -0.033 | 6.489
8 | 0.55 | 0.08593 | -0.036 | 6.399
8.5 | 0.576 | 0.09287 | -0.042 | 6.207
9 | 0.602 | 0.10371 | -0.043 | 5.803
9.5 | 0.627 | 0.10643 | -0.043 | 5.893
10 | 0.652 | 0.11356 | -0.043 | 5.745
10.5 | 0.678 | 0.11458 | -0.043 | 5.914
11 | 0.703 | 0.12222 | -0.045 | 5.755
11.5 | 0.731 | 0.12027 | -0.051 | 6.076
12 | 0.755 | 0.13672 | -0.051 | 5.526
12.5 | 0.781 | 0.12889 | -0.052 | 6.06
13 | 0.806 | 0.13329 | -0.053 | 6.05
13.5 | 0.831 | 0.13775 | -0.053 | 6.035
14 | 0.856 | 0.15316 | -0.054 | 5.59
14.5 | 0.881 | 0.15775 | -0.055 | 5.588
15 | 0.907 | 0.1655 | -0.057 | 5.483
15.5 | 0.935 | 0.16882 | -0.06 | 5.536
16 | 0.96 | 0.16584 | -0.061 | 5.789
16.5 | 0.984 | 0.17154 | -0.062 | 5.739
17 | 1.009 | 0.17595 | -0.062 | 5.735
17.5 | 1.033 | 0.17841 | -0.063 | 5.792
18 | 1.058 | 0.18323 | -0.063 | 5.772
18.5 | 1.081 | 0.20414 | -0.063 | 5.297
19 | 1.105 | 0.20697 | -0.063 | 5.34
19.5 | 1.129 | 0.21091 | -0.064 | 5.353
20 | 1.154 | 0.20764 | -0.065 | 5.556

## 32. Re 500k Mach 0.50 (2)
BIGFOIL.COM POLAR EXPORT
raf26
RAF 26 |  |  |  | Cl Max: | 1.0915 | at alpha= | 20 | deg
XFOIL ncrit=9 |  |  |  | L/D Max: | 87.8105 | at alpha= | 1.5 | deg
Re: | 500000 |  |  | Cd Min: | 0.29769 | at alpha= | 20 | deg
Mach: | 0.5 |  |  | Cl=0 at alpha= | -1.9175 | deg
|  |  |  | @ Cl=0.1, Cd= | 0.0065418
|  |  |  | @ Cl=0.4, Cd= | 0.0053848
|  |  |  | @ Cl=0.6, Cd= | 0.0076352
alpha (deg) | Cl | Cd | Cm | Cl/Cd
-20 | -0.826 | 0.27682 | 0.0576 | -2.9839
-19.5 | -0.8056 | 0.2689 | 0.0532 | -2.9959
-19 | -0.7842 | 0.26064 | 0.0486 | -3.0087
-18.5 | -0.7634 | 0.25288 | 0.0437 | -3.0188
-18 | -0.7435 | 0.24521 | 0.0392 | -3.0321
-17.5 | -0.7245 | 0.23758 | 0.0345 | -3.0495
-17 | -0.7056 | 0.22981 | 0.0302 | -3.0704
-16.5 | -0.6865 | 0.22004 | 0.0282 | -3.1199
-16 | -0.6678 | 0.21247 | 0.0248 | -3.143
-15.5 | -0.6494 | 0.20484 | 0.0214 | -3.1703
-15 | -0.631 | 0.19709 | 0.0179 | -3.2016
-14.5 | -0.6123 | 0.18967 | 0.0136 | -3.2282
-14 | -0.5966 | 0.18249 | 0.0095 | -3.2692
-13.5 | -0.5821 | 0.17505 | 0.0058 | -3.3253
-13 | -0.5677 | 0.16741 | 0.0025 | -3.3911
-12.5 | -0.5543 | 0.15849 | -0.0001 | -3.4974
-12 | -0.5387 | 0.15009 | -0.0013 | -3.5892
-11.5 | -0.5252 | 0.14272 | -0.0029 | -3.6799
-11 | -0.5129 | 0.13543 | -0.0051 | -3.7872
-10.5 | -0.5015 | 0.12806 | -0.0074 | -3.9161
-10 | -0.4909 | 0.12063 | -0.0099 | -4.0695
-9.5 | -0.4816 | 0.11358 | -0.0137 | -4.2402
-9 | -0.473 | 0.10631 | -0.0174 | -4.4493
-8.5 | -0.4648 | 0.0988 | -0.0199 | -4.7045
-8 | -0.4666 | 0.08973 | -0.0222 | -5.2
-7.5 | -0.4579 | 0.08413 | -0.0213 | -5.4428
-7 | -0.4563 | 0.07753 | -0.023 | -5.8855
-6.5 | -0.4639 | 0.07116 | -0.0239 | -6.5191
-5.5 | -0.4531 | 0.05486 | -0.0363 | -8.2592
-5 | -0.4324 | 0.0455 | -0.0417 | -9.5033
-4.5 | -0.3805 | 0.02963 | -0.0545 | -12.8417
-4 | -0.3136 | 0.01974 | -0.0591 | -15.8865
-3.5 | -0.2353 | 0.01443 | -0.061 | -16.3063
-3 | -0.1646 | 0.01114 | -0.0608 | -14.7756
-2.5 | -0.091 | 0.00945 | -0.0613 | -9.6296
-2 | -0.0149 | 0.00822 | -0.0627 | -1.8127
-1.5 | 0.0754 | 0.00678 | -0.0683 | 11.1209
-1 | 0.157 | 0.00599 | -0.0716 | 26.2104
-0.5 | 0.2268 | 0.00525 | -0.0717 | 43.2
0 | 0.3791 | 0.00532 | -0.0904 | 71.2594
0.5 | 0.4339 | 0.00549 | -0.0876 | 79.0346
1 | 0.4867 | 0.00574 | -0.0842 | 84.7909
1.5 | 0.5374 | 0.00612 | -0.0803 | 87.8105
2 | 0.5786 | 0.00692 | -0.0746 | 83.6127
2.5 | 0.6178 | 0.00823 | -0.0689 | 75.0668
3 | 0.6558 | 0.01002 | -0.0634 | 65.4491
3.5 | 0.7079 | 0.01093 | -0.0597 | 64.7667
4 | 0.7614 | 0.01189 | -0.0557 | 64.037
4.5 | 0.8052 | 0.01382 | -0.0496 | 58.2634
5 | 0.8491 | 0.01674 | -0.0433 | 50.7228
5.5 | 0.8948 | 0.02168 | -0.0375 | 41.2731
6 | 0.9223 | 0.02773 | -0.0303 | 33.26
6.5 | 0.9211 | 0.03499 | -0.022 | 26.3247
7 | 0.9061 | 0.04241 | -0.0143 | 21.3652
7.5 | 0.8768 | 0.04936 | -0.008 | 17.7634
8 | 0.8474 | 0.05789 | -0.0089 | 14.6381
8.5 | 0.8233 | 0.07044 | -0.0175 | 11.688
9 | 0.8158 | 0.08467 | -0.0275 | 9.6351
9.5 | 0.8055 | 0.09877 | -0.0353 | 8.1553
10 | 0.7962 | 0.11142 | -0.0414 | 7.1459
10.5 | 0.7984 | 0.12147 | -0.045 | 6.5728
11 | 0.8025 | 0.13122 | -0.0488 | 6.1157
11.5 | 0.8017 | 0.14248 | -0.0526 | 5.6268
12 | 0.8114 | 0.15252 | -0.057 | 5.32
12.5 | 0.8233 | 0.1623 | -0.0616 | 5.0727
13 | 0.8356 | 0.17167 | -0.0672 | 4.8675
13.5 | 0.849 | 0.18108 | -0.0733 | 4.6885
14 | 0.8647 | 0.19009 | -0.0777 | 4.5489
14.5 | 0.8814 | 0.19871 | -0.0818 | 4.4356
15 | 0.8994 | 0.20834 | -0.0837 | 4.317
15.5 | 0.9167 | 0.21743 | -0.0886 | 4.2161
16 | 0.9331 | 0.22605 | -0.0949 | 4.1278
16.5 | 0.9529 | 0.23509 | -0.1004 | 4.0533
17 | 0.9725 | 0.244 | -0.1052 | 3.9857
17.5 | 0.9922 | 0.25265 | -0.1099 | 3.9272
18 | 1.0119 | 0.26113 | -0.1145 | 3.8751
18.5 | 1.0315 | 0.26952 | -0.1188 | 3.8272
19.5 | 1.0721 | 0.28902 | -0.1268 | 3.7094
20 | 1.0915 | 0.29769 | -0.1324 | 3.6666

## 33. Re 750k Mach 0.00 (1)
BIGFOIL.COM POLAR EXPORT
raf26
RAF 26 |  |  |  | Cl Max: | 1.066 | at alpha= | 8 | deg
JavaFoil+Calcfoil stall+Eppler ext transition |  |  |  | L/D Max: | 101.129 | at alpha= | 5.5 | deg
Re: | 750000 |  |  | Cd Min: | 0.00374 | at alpha= | -1 | deg
Mach: | 0 |  |  | Cl=0 at alpha= | -2.7963 | deg
|  |  |  | @ Cl=0.1, Cd= | 0.0041856
|  |  |  | @ Cl=0.4, Cd= | 0.0063218
|  |  |  | @ Cl=0.6, Cd= | 0.0068156
alpha (deg) | Cl | Cd | Cm | Cl/Cd
-16 | -0.347 | 0.16762 | -0.012 | -2.071
-15.5 | -0.365 | 0.15731 | -0.012 | -2.319
-15 | -0.382 | 0.14517 | -0.013 | -2.634
-14.5 | -0.4 | 0.13502 | -0.013 | -2.961
-14 | -0.417 | 0.12414 | -0.013 | -3.356
-13.5 | -0.432 | 0.11361 | -0.014 | -3.806
-13 | -0.447 | 0.10526 | -0.014 | -4.243
-12.5 | -0.459 | 0.09683 | -0.014 | -4.739
-12 | -0.469 | 0.09115 | -0.015 | -5.144
-11.5 | -0.476 | 0.08405 | -0.015 | -5.659
-11 | -0.479 | 0.07826 | -0.016 | -6.12
-10.5 | -0.478 | 0.07241 | -0.017 | -6.603
-10 | -0.473 | 0.06672 | -0.018 | -7.088
-9.5 | -0.463 | 0.06169 | -0.019 | -7.507
-9 | -0.449 | 0.05719 | -0.021 | -7.847
-8.5 | -0.43 | 0.05315 | -0.022 | -8.085
-8 | -0.406 | 0.04903 | -0.023 | -8.28
-7.5 | -0.382 | 0.0435 | -0.029 | -8.772
-7 | -0.426 | 0.00747 | -0.05 | -57.012
-6.5 | -0.383 | 0.0071 | -0.051 | -53.905
-6 | -0.336 | 0.00671 | -0.053 | -50.107
-5.5 | -0.287 | 0.00647 | -0.054 | -44.41
-5 | -0.236 | 0.00619 | -0.055 | -38.148
-4.5 | -0.183 | 0.00604 | -0.056 | -30.34
-4 | -0.13 | 0.0059 | -0.057 | -22.064
-3.5 | -0.076 | 0.00567 | -0.058 | -13.468
-3 | -0.022 | 0.00556 | -0.059 | -4.017
-2.5 | 0.032 | 0.00619 | -0.061 | 5.16
-2 | 0.086 | 0.00429 | -0.062 | 20.144
-1.5 | 0.141 | 0.00388 | -0.063 | 36.43
-1 | 0.196 | 0.00374 | -0.064 | 52.361
-0.5 | 0.251 | 0.00422 | -0.065 | 59.421
0 | 0.308 | 0.00374 | -0.066 | 82.268
0.5 | 0.363 | 0.00612 | -0.067 | 59.359
1 | 0.418 | 0.00642 | -0.068 | 65.204
1.5 | 0.473 | 0.0065 | -0.069 | 72.862
2 | 0.528 | 0.00675 | -0.07 | 78.207
2.5 | 0.583 | 0.00674 | -0.071 | 86.503
3 | 0.637 | 0.00698 | -0.072 | 91.27
3.5 | 0.691 | 0.00725 | -0.073 | 95.385
4 | 0.744 | 0.0078 | -0.074 | 95.397
4.5 | 0.797 | 0.00817 | -0.075 | 97.522
5 | 0.849 | 0.00847 | -0.076 | 100.265
5.5 | 0.9 | 0.0089 | -0.077 | 101.129
6 | 0.944 | 0.00934 | -0.078 | 101.057
6.5 | 0.983 | 0.00988 | -0.079 | 99.561
7 | 1.017 | 0.01057 | -0.08 | 96.24
7.5 | 1.045 | 0.01136 | -0.081 | 91.999
8 | 1.066 | 0.01215 | -0.082 | 87.705
8.5 | 0.877 | 0.05125 | -0.048 | 17.12
9 | 0.879 | 0.05599 | -0.047 | 15.699
9.5 | 0.873 | 0.06194 | -0.044 | 14.096
10 | 0.862 | 0.06673 | -0.04 | 12.915
10.5 | 0.847 | 0.07239 | -0.038 | 11.694
11 | 0.826 | 0.0783 | -0.036 | 10.551
11.5 | 0.802 | 0.08557 | -0.036 | 9.376
12 | 0.775 | 0.09108 | -0.036 | 8.506
12.5 | 0.744 | 0.09821 | -0.036 | 7.579
13 | 0.712 | 0.10643 | -0.036 | 6.69

## 34. Re 750k Mach 0.00 (2)
BIGFOIL.COM POLAR EXPORT
raf26
RAF 26 |  |  |  | Cl Max: | 0.9881 | at alpha= | 8 | deg
XFOIL ncrit=9 |  |  |  | L/D Max: | 92.729 | at alpha= | 1.5 | deg
Re: | 750000 |  |  | Cd Min: | 0.14778 | at alpha= | 13 | deg
Mach: | 0 |  |  | Cl=0 at alpha= | -99 | deg
|  |  |  | @ Cl=0.1, Cd= | 0.00433
|  |  |  | @ Cl=0.4, Cd= | 0.0045624
|  |  |  | @ Cl=0.6, Cd= | 0.0086693
alpha (deg) | Cl | Cd | Cm | Cl/Cd
0 | 0.3428 | 0.00433 | -0.0824 | 79.1686
0.5 | 0.3882 | 0.00449 | -0.0798 | 86.4588
1 | 0.4322 | 0.00476 | -0.077 | 90.7983
1.5 | 0.4757 | 0.00513 | -0.0742 | 92.729
2 | 0.515 | 0.00582 | -0.0706 | 88.488
2.5 | 0.5525 | 0.00691 | -0.067 | 79.9566
3 | 0.5865 | 0.00853 | -0.063 | 68.7573
3.5 | 0.634 | 0.00902 | -0.0612 | 70.2882
4 | 0.6822 | 0.00944 | -0.0597 | 72.2669
4.5 | 0.7276 | 0.01019 | -0.0575 | 71.4033
5 | 0.7695 | 0.01138 | -0.0544 | 67.6186
5.5 | 0.8123 | 0.01251 | -0.0516 | 64.9321
6 | 0.8553 | 0.01364 | -0.0491 | 62.7053
6.5 | 0.8931 | 0.0158 | -0.0456 | 56.5253
7 | 0.9296 | 0.01957 | -0.0418 | 47.5013
7.5 | 0.9671 | 0.02329 | -0.0383 | 41.5243
8 | 0.9881 | 0.03058 | -0.0325 | 32.312
8.5 | 0.9658 | 0.04755 | -0.0208 | 20.3113
9 | 0.9597 | 0.05546 | -0.0153 | 17.3044
9.5 | 0.9426 | 0.06179 | -0.01 | 15.2549
10 | 0.9054 | 0.0691 | -0.0067 | 13.1027
10.5 | 0.843 | 0.0906 | -0.0224 | 9.3046
11 | 0.8259 | 0.10594 | -0.0321 | 7.7959
11.5 | 0.8144 | 0.11853 | -0.0383 | 6.8708
12 | 0.8083 | 0.12982 | -0.0433 | 6.2263
12.5 | 0.8101 | 0.13865 | -0.0472 | 5.8428
13 | 0.8123 | 0.14778 | -0.0509 | 5.4967

## 35. Re 750k Mach 0.10 (1)
BIGFOIL.COM POLAR EXPORT
raf26
RAF 26 |  |  |  | Cl Max: | 1.066 | at alpha= | 8 | deg
JavaFoil+Calcfoil stall+Eppler ext transition |  |  |  | L/D Max: | 101.587 | at alpha= | 6 | deg
Re: | 750000 |  |  | Cd Min: | 0.00376 | at alpha= | 0 | deg
Mach: | 0.1 |  |  | Cl=0 at alpha= | -2.7963 | deg
|  |  |  | @ Cl=0.1, Cd= | 0.0042354
|  |  |  | @ Cl=0.4, Cd= | 0.0062709
|  |  |  | @ Cl=0.6, Cd= | 0.0068174
alpha (deg) | Cl | Cd | Cm | Cl/Cd
-15.5 | -0.329 | 0.16674 | -0.013 | -1.972
-15 | -0.349 | 0.15697 | -0.013 | -2.222
-14.5 | -0.369 | 0.14048 | -0.013 | -2.625
-14 | -0.388 | 0.12784 | -0.014 | -3.037
-13.5 | -0.407 | 0.11931 | -0.014 | -3.41
-13 | -0.424 | 0.10766 | -0.014 | -3.941
-12.5 | -0.44 | 0.10012 | -0.014 | -4.392
-12 | -0.453 | 0.09295 | -0.015 | -4.869
-11.5 | -0.463 | 0.08619 | -0.016 | -5.366
-11 | -0.469 | 0.07914 | -0.016 | -5.921
-10.5 | -0.47 | 0.07365 | -0.017 | -6.386
-10 | -0.467 | 0.06752 | -0.018 | -6.923
-9.5 | -0.46 | 0.06289 | -0.019 | -7.307
-9 | -0.447 | 0.05751 | -0.021 | -7.768
-8.5 | -0.429 | 0.05328 | -0.022 | -8.049
-8 | -0.406 | 0.04931 | -0.023 | -8.234
-7.5 | -0.382 | 0.04427 | -0.028 | -8.618
-7 | -0.427 | 0.00755 | -0.05 | -56.577
-6.5 | -0.384 | 0.00706 | -0.052 | -54.461
-6 | -0.338 | 0.00665 | -0.053 | -50.828
-5.5 | -0.289 | 0.0064 | -0.054 | -45.087
-5 | -0.237 | 0.00626 | -0.055 | -37.93
-4.5 | -0.184 | 0.00597 | -0.056 | -30.843
-4 | -0.131 | 0.00586 | -0.057 | -22.319
-3.5 | -0.077 | 0.00575 | -0.059 | -13.35
-3 | -0.022 | 0.00561 | -0.06 | -4.001
-2.5 | 0.032 | 0.0061 | -0.061 | 5.261
-2 | 0.087 | 0.00433 | -0.062 | 20.053
-1.5 | 0.142 | 0.00393 | -0.063 | 36.067
-1 | 0.197 | 0.00378 | -0.064 | 52.114
-0.5 | 0.252 | 0.00423 | -0.065 | 59.629
0 | 0.309 | 0.00376 | -0.066 | 82.169
0.5 | 0.365 | 0.00615 | -0.067 | 59.374
1 | 0.42 | 0.00634 | -0.069 | 66.353
1.5 | 0.476 | 0.00643 | -0.07 | 73.949
2 | 0.531 | 0.00678 | -0.071 | 78.253
2.5 | 0.586 | 0.00675 | -0.072 | 86.747
3 | 0.64 | 0.00701 | -0.073 | 91.377
3.5 | 0.694 | 0.0073 | -0.074 | 95.094
4 | 0.748 | 0.00786 | -0.075 | 95.119
4.5 | 0.801 | 0.00816 | -0.076 | 98.126
5 | 0.853 | 0.00855 | -0.077 | 99.798
5.5 | 0.904 | 0.00898 | -0.078 | 100.739
6 | 0.948 | 0.00933 | -0.079 | 101.587
6.5 | 0.987 | 0.00996 | -0.08 | 99.056
7 | 1.02 | 0.0106 | -0.081 | 96.294
7.5 | 1.047 | 0.0114 | -0.081 | 91.802
8 | 1.066 | 0.01224 | -0.082 | 87.055
8.5 | 0.875 | 0.05178 | -0.048 | 16.9
9 | 0.874 | 0.05648 | -0.046 | 15.47
9.5 | 0.865 | 0.06222 | -0.042 | 13.902
10 | 0.851 | 0.06832 | -0.04 | 12.461
10.5 | 0.832 | 0.07312 | -0.037 | 11.379
11 | 0.808 | 0.07966 | -0.036 | 10.143
11.5 | 0.78 | 0.08716 | -0.036 | 8.944
12 | 0.747 | 0.0949 | -0.035 | 7.876
12.5 | 0.713 | 0.10062 | -0.035 | 7.081
13 | 0.676 | 0.10955 | -0.035 | 6.167

## 36. Re 750k Mach 0.10 (2)
BIGFOIL.COM POLAR EXPORT
raf26
RAF 26 |  |  |  | Cl Max: | 0.9886 | at alpha= | 8 | deg
XFOIL ncrit=9 |  |  |  | L/D Max: | 92.7184 | at alpha= | 1.5 | deg
Re: | 750000 |  |  | Cd Min: | 0.14908 | at alpha= | 13 | deg
Mach: | 0.1 |  |  | Cl=0 at alpha= | -1.9566 | deg
|  |  |  | @ Cl=0.1, Cd= | 0.0052051
|  |  |  | @ Cl=0.4, Cd= | 0.004571
|  |  |  | @ Cl=0.6, Cd= | 0.0086695
alpha (deg) | Cl | Cd | Cm | Cl/Cd
-6 | -0.4993 | 0.03258 | -0.0397 | -15.3254
-5.5 | -0.4411 | 0.02332 | -0.0439 | -18.9151
-5 | -0.3847 | 0.01573 | -0.045 | -24.4565
-4.5 | -0.321 | 0.01258 | -0.0465 | -25.5167
-4 | -0.2573 | 0.01002 | -0.0482 | -25.6786
-3.5 | -0.1933 | 0.00917 | -0.0498 | -21.0796
-3 | -0.1315 | 0.00819 | -0.0509 | -16.0562
-2.5 | -0.0703 | 0.00733 | -0.0521 | -9.5907
-2 | -0.0069 | 0.00629 | -0.054 | -1.097
-1.5 | 0.0726 | 0.00544 | -0.0596 | 13.3456
-1 | 0.1496 | 0.00478 | -0.0645 | 31.2971
-0.5 | 0.2024 | 0.00421 | -0.0633 | 48.076
0 | 0.3441 | 0.00434 | -0.0827 | 79.2857
0.5 | 0.3896 | 0.00451 | -0.0801 | 86.3858
1 | 0.4339 | 0.00477 | -0.0773 | 90.9644
1.5 | 0.4775 | 0.00515 | -0.0743 | 92.7184
2 | 0.5163 | 0.00589 | -0.0706 | 87.657
2.5 | 0.5544 | 0.00698 | -0.067 | 79.4269
3 | 0.5891 | 0.00856 | -0.0631 | 68.8201
3.5 | 0.6369 | 0.00904 | -0.0613 | 70.4535
4 | 0.6855 | 0.00946 | -0.0597 | 72.463
4.5 | 0.7309 | 0.01024 | -0.0575 | 71.377
5 | 0.772 | 0.01156 | -0.0541 | 66.782
5.5 | 0.8155 | 0.01265 | -0.0513 | 64.4664
6 | 0.8586 | 0.01384 | -0.0487 | 62.0376
6.5 | 0.8961 | 0.01623 | -0.045 | 55.2126
7 | 0.9334 | 0.02 | -0.0412 | 46.67
7.5 | 0.9684 | 0.02439 | -0.0371 | 39.7048
8 | 0.9886 | 0.03137 | -0.0313 | 31.5142
8.5 | 0.9579 | 0.04916 | -0.0194 | 19.4854
9 | 0.9488 | 0.05723 | -0.0139 | 16.5787
9.5 | 0.9223 | 0.06412 | -0.0082 | 14.384
10 | 0.8814 | 0.0732 | -0.0084 | 12.041
11.5 | 0.8113 | 0.11979 | -0.0391 | 6.7727
12 | 0.8065 | 0.13093 | -0.044 | 6.1598
12.5 | 0.8082 | 0.14003 | -0.048 | 5.7716
13 | 0.811 | 0.14908 | -0.0518 | 5.44

## 37. Re 750k Mach 0.25 (1)
BIGFOIL.COM POLAR EXPORT
raf26
RAF 26 |  |  |  | Cl Max: | 1.052 | at alpha= | 7.5 | deg
JavaFoil+Calcfoil stall+Eppler ext transition |  |  |  | L/D Max: | 102.586 | at alpha= | 5.5 | deg
Re: | 750000 |  |  | Cd Min: | 0.00373 | at alpha= | -1 | deg
Mach: | 0.25 |  |  | Cl=0 at alpha= | -2.7946 | deg
|  |  |  | @ Cl=0.1, Cd= | 0.0042244
|  |  |  | @ Cl=0.4, Cd= | 0.0061953
|  |  |  | @ Cl=0.6, Cd= | 0.14469
alpha (deg) | Cl | Cd | Cm | Cl/Cd
-14.5 | -0.061 | 0.11243 | -0.016 | -0.539
-14 | -0.058 | 0.10478 | -0.017 | -0.554
-13.5 | -0.153 | 0.10498 | -0.017 | -1.457
-13 | -0.212 | 0.10043 | -0.017 | -2.115
-12.5 | -0.262 | 0.14138 | -0.016 | -1.856
-12 | -0.307 | 0.11921 | -0.016 | -2.572
-11.5 | -0.345 | 0.10586 | -0.016 | -3.26
-11 | -0.377 | 0.09172 | -0.016 | -4.112
-10.5 | -0.402 | 0.08178 | -0.017 | -4.915
-10 | -0.419 | 0.07304 | -0.017 | -5.734
-9.5 | -0.427 | 0.06668 | -0.018 | -6.407
-9 | -0.427 | 0.06054 | -0.02 | -7.054
-8.5 | -0.419 | 0.05573 | -0.021 | -7.516
-8 | -0.403 | 0.051 | -0.023 | -7.903
-7.5 | -0.381 | 0.04667 | -0.026 | -8.166
-7 | -0.356 | 0.04101 | -0.031 | -8.669
-6.5 | -0.391 | 0.0072 | -0.053 | -54.341
-6 | -0.345 | 0.00673 | -0.054 | -51.327
-5.5 | -0.296 | 0.0064 | -0.055 | -46.212
-5 | -0.243 | 0.00621 | -0.057 | -39.174
-4.5 | -0.189 | 0.00596 | -0.058 | -31.705
-4 | -0.134 | 0.00582 | -0.059 | -23.054
-3.5 | -0.079 | 0.00569 | -0.06 | -13.845
-3 | -0.023 | 0.00556 | -0.061 | -4.149
-2.5 | 0.033 | 0.00622 | -0.062 | 5.304
-2 | 0.089 | 0.00429 | -0.064 | 20.818
-1.5 | 0.146 | 0.00395 | -0.065 | 36.925
-1 | 0.202 | 0.00373 | -0.066 | 54.191
-0.5 | 0.259 | 0.00429 | -0.067 | 60.414
0 | 0.318 | 0.00376 | -0.068 | 84.539
0.5 | 0.375 | 0.00609 | -0.069 | 61.585
1 | 0.432 | 0.00633 | -0.07 | 68.242
1.5 | 0.489 | 0.00645 | -0.071 | 75.775
2 | 0.545 | 0.00677 | -0.073 | 80.513
2.5 | 0.602 | 0.00673 | -0.074 | 89.457
3 | 0.658 | 0.00699 | -0.075 | 94.146
3.5 | 0.713 | 0.00726 | -0.076 | 98.229
4 | 0.768 | 0.00784 | -0.077 | 97.944
4.5 | 0.822 | 0.00821 | -0.078 | 100.092
5 | 0.875 | 0.00858 | -0.079 | 101.953
5.5 | 0.927 | 0.00903 | -0.08 | 102.586
6 | 0.969 | 0.00954 | -0.081 | 101.607
6.5 | 1.005 | 0.01013 | -0.082 | 99.285
7 | 1.033 | 0.01092 | -0.083 | 94.606
7.5 | 1.052 | 0.01186 | -0.084 | 88.692
8 | 0.859 | 0.04967 | -0.048 | 17.301
8.5 | 0.85 | 0.05551 | -0.046 | 15.32
9 | 0.83 | 0.06165 | -0.041 | 13.456
9.5 | 0.8 | 0.06776 | -0.038 | 11.8
10 | 0.759 | 0.07431 | -0.036 | 10.211
10.5 | 0.707 | 0.08224 | -0.035 | 8.602
11 | 0.646 | 0.0928 | -0.035 | 6.965
11.5 | 0.577 | 0.10529 | -0.035 | 5.481
12 | 0.501 | 0.12118 | -0.036 | 4.135
12.5 | 0.419 | 0.14469 | -0.038 | 2.899

## 38. Re 750k Mach 0.25 (2)
BIGFOIL.COM POLAR EXPORT
raf26
RAF 26 |  |  |  | Cl Max: | 0.9638 | at alpha= | 7.5 | deg
XFOIL ncrit=9 |  |  |  | L/D Max: | 92.3485 | at alpha= | 1.5 | deg
Re: | 750000 |  |  | Cd Min: | 0.14727 | at alpha= | -12.5 | deg
Mach: | 0.25 |  |  | Cl=0 at alpha= | -2.0069 | deg
|  |  |  | @ Cl=0.1, Cd= | 0.0053802
|  |  |  | @ Cl=0.4, Cd= | 0.0046054
|  |  |  | @ Cl=0.6, Cd= | 0.0086215
alpha (deg) | Cl | Cd | Cm | Cl/Cd
-12.5 | -0.5515 | 0.14727 | 0.0008 | -3.7448
-12 | -0.5413 | 0.14024 | -0.001 | -3.8598
-11.5 | -0.5314 | 0.13368 | -0.0025 | -3.9752
-11 | -0.5229 | 0.12669 | -0.0046 | -4.1274
-10.5 | -0.5151 | 0.11964 | -0.0068 | -4.3054
-10 | -0.5083 | 0.11245 | -0.0091 | -4.5202
-9.5 | -0.5023 | 0.10519 | -0.0116 | -4.7752
-9 | -0.4953 | 0.09752 | -0.0154 | -5.079
-8.5 | -0.4914 | 0.09017 | -0.0181 | -5.4497
-8 | -0.4922 | 0.0825 | -0.0208 | -5.9661
-7.5 | -0.5025 | 0.0755 | -0.0224 | -6.6556
-7 | -0.5018 | 0.06603 | -0.0293 | -7.5996
-6.5 | -0.4917 | 0.05457 | -0.0368 | -9.0104
-6 | -0.4975 | 0.04 | -0.0406 | -12.4375
-5 | -0.3896 | 0.01928 | -0.0489 | -20.2075
-4.5 | -0.3262 | 0.01359 | -0.0502 | -24.0029
-4 | -0.2633 | 0.01063 | -0.0509 | -24.7695
-3 | -0.1331 | 0.00825 | -0.0534 | -16.1333
-2.5 | -0.0709 | 0.00743 | -0.0541 | -9.5424
-2 | 0.001 | 0.00638 | -0.0574 | 0.15674
-1.5 | 0.0854 | 0.00549 | -0.0638 | 15.5556
-1 | 0.1585 | 0.00494 | -0.0673 | 32.085
-0.5 | 0.2067 | 0.0044 | -0.0648 | 46.9773
0 | 0.3513 | 0.0044 | -0.0842 | 79.8409
0.5 | 0.3976 | 0.00459 | -0.0814 | 86.6231
1 | 0.4428 | 0.00488 | -0.0784 | 90.7377
1.5 | 0.4876 | 0.00528 | -0.0753 | 92.3485
2 | 0.5247 | 0.00624 | -0.0709 | 84.0865
2.5 | 0.5621 | 0.00754 | -0.0669 | 74.5491
3 | 0.6031 | 0.00871 | -0.0636 | 69.2423
3.5 | 0.6527 | 0.00919 | -0.0617 | 71.0229
4 | 0.703 | 0.00963 | -0.0599 | 73.001
4.5 | 0.7489 | 0.01055 | -0.057 | 70.9858
5 | 0.7906 | 0.01199 | -0.0531 | 65.9383
5.5 | 0.8328 | 0.01352 | -0.0494 | 61.5976
6 | 0.8761 | 0.01512 | -0.0461 | 57.9431
6.5 | 0.9119 | 0.01924 | -0.0415 | 47.396
7 | 0.948 | 0.02364 | -0.0369 | 40.1015
7.5 | 0.9638 | 0.03106 | -0.03 | 31.0303

## 39. Re 750k Mach 0.50 (1)
BIGFOIL.COM POLAR EXPORT
raf26
RAF 26 |  |  |  | Cl Max: | 1.154 | at alpha= | 20 | deg
JavaFoil+Calcfoil stall+Eppler ext transition |  |  |  | L/D Max: | 101.431 | at alpha= | 3.5 | deg
Re: | 750000 |  |  | Cd Min: | 0.00395 | at alpha= | -0.5 | deg
Mach: | 0.5 |  |  | Cl=0 at alpha= | -2.7936 | deg
|  |  |  | @ Cl=0.1, Cd= | 0.00485
|  |  |  | @ Cl=0.4, Cd= | 0.0062544
|  |  |  | @ Cl=0.6, Cd= | 0.0070757
alpha (deg) | Cl | Cd | Cm | Cl/Cd
-20 | -0.826 | 0.18736 | -0.013 | -4.407
-19.5 | -0.804 | 0.18439 | -0.014 | -4.359
-19 | -0.781 | 0.19091 | -0.014 | -4.091
-18.5 | -0.76 | 0.17557 | -0.015 | -4.331
-18 | -0.736 | 0.16884 | -0.016 | -4.361
-17.5 | -0.712 | 0.17053 | -0.016 | -4.176
-17 | -0.688 | 0.16379 | -0.016 | -4.204
-16.5 | -0.666 | 0.15137 | -0.017 | -4.397
-16 | -0.642 | 0.15313 | -0.017 | -4.194
-15.5 | -0.619 | 0.14946 | -0.018 | -4.141
-15 | -0.596 | 0.14585 | -0.018 | -4.086
-14.5 | -0.573 | 0.13083 | -0.019 | -4.379
-14 | -0.549 | 0.13634 | -0.02 | -4.029
-13.5 | -0.526 | 0.13285 | -0.02 | -3.957
-13 | -0.502 | 0.12514 | -0.021 | -4.013
-12.5 | -0.477 | 0.11557 | -0.02 | -4.128
-12 | -0.453 | 0.11111 | -0.02 | -4.079
-11.5 | -0.429 | 0.1112 | -0.021 | -3.862
-11 | -0.405 | 0.10782 | -0.021 | -3.761
-10.5 | -0.381 | 0.10473 | -0.022 | -3.642
-10 | -0.357 | 0.09906 | -0.022 | -3.606
-9.5 | -0.333 | 0.09896 | -0.023 | -3.366
-9 | -0.309 | 0.08695 | -0.023 | -3.549
-8.5 | -0.284 | 0.08094 | -0.021 | -3.506
-8 | -0.259 | 0.07824 | -0.021 | -3.313
-7.5 | -0.235 | 0.07601 | -0.022 | -3.087
-7 | -0.21 | 0.07393 | -0.022 | -2.841
-6.5 | -0.32 | 0.04567 | -0.028 | -7.012
-6 | -0.3 | 0.04037 | -0.029 | -7.434
-5.5 | -0.263 | 0.03732 | -0.03 | -7.05
-5 | -0.269 | 0.0064 | -0.063 | -42.076
-4.5 | -0.21 | 0.00615 | -0.065 | -34.153
-4 | -0.149 | 0.00595 | -0.066 | -25.075
-3.5 | -0.088 | 0.00572 | -0.067 | -15.354
-3 | -0.026 | 0.0056 | -0.069 | -4.594
-2.5 | 0.037 | 0.00546 | -0.07 | 6.744
-2 | 0.1 | 0.00485 | -0.071 | 20.585
-1.5 | 0.163 | 0.00431 | -0.072 | 37.757
-1 | 0.226 | 0.00402 | -0.074 | 56.235
-0.5 | 0.289 | 0.00395 | -0.075 | 73.227
0 | 0.355 | 0.00617 | -0.076 | 57.543
0.5 | 0.419 | 0.00629 | -0.077 | 66.596
1 | 0.483 | 0.00646 | -0.079 | 74.691
1.5 | 0.546 | 0.00669 | -0.08 | 81.7
2 | 0.609 | 0.00714 | -0.081 | 85.359
2.5 | 0.672 | 0.0071 | -0.082 | 94.579
3 | 0.733 | 0.00743 | -0.083 | 98.736
3.5 | 0.794 | 0.00783 | -0.085 | 101.431
4 | 0.853 | 0.00856 | -0.086 | 99.669
4.5 | 0.91 | 0.00901 | -0.087 | 100.988
5 | 0.965 | 0.00956 | -0.088 | 100.922
5.5 | 1.015 | 0.01025 | -0.089 | 99.002
6 | 1.035 | 0.01089 | -0.09 | 95.004
6.5 | 0.816 | 0.04451 | -0.052 | 18.339
7 | 0.499 | 0.07294 | -0.034 | 6.84
7.5 | 0.524 | 0.07518 | -0.035 | 6.974
8 | 0.55 | 0.07917 | -0.038 | 6.949
8.5 | 0.577 | 0.0855 | -0.043 | 6.745
9 | 0.602 | 0.09442 | -0.043 | 6.375
9.5 | 0.627 | 0.09705 | -0.043 | 6.464
10 | 0.653 | 0.10277 | -0.044 | 6.35
10.5 | 0.678 | 0.10442 | -0.044 | 6.491
11 | 0.704 | 0.11202 | -0.046 | 6.282
11.5 | 0.731 | 0.11074 | -0.051 | 6.601
12 | 0.756 | 0.12364 | -0.051 | 6.112
12.5 | 0.781 | 0.12111 | -0.052 | 6.452
13 | 0.807 | 0.12492 | -0.053 | 6.458
13.5 | 0.832 | 0.12812 | -0.054 | 6.491
14 | 0.857 | 0.13938 | -0.055 | 6.147
14.5 | 0.882 | 0.14685 | -0.056 | 6.009
15 | 0.909 | 0.14855 | -0.058 | 6.116
15.5 | 0.936 | 0.14766 | -0.061 | 6.336
16 | 0.96 | 0.15004 | -0.061 | 6.399
16.5 | 0.985 | 0.15736 | -0.062 | 6.257
17 | 1.009 | 0.1605 | -0.062 | 6.287
17.5 | 1.034 | 0.16447 | -0.063 | 6.284
18 | 1.058 | 0.16962 | -0.063 | 6.236
18.5 | 1.081 | 0.18487 | -0.063 | 5.85
19 | 1.105 | 0.19221 | -0.064 | 5.751
19.5 | 1.129 | 0.19915 | -0.064 | 5.671
20 | 1.154 | 0.1914 | -0.065 | 6.029

## 40. Re 750k Mach 0.50 (2)
BIGFOIL.COM POLAR EXPORT
raf26
RAF 26 |  |  |  | Cl Max: | 1.0894 | at alpha= | 20 | deg
XFOIL ncrit=9 |  |  |  | L/D Max: | 90.7721 | at alpha= | 1 | deg
Re: | 750000 |  |  | Cd Min: | 0.29573 | at alpha= | 20 | deg
Mach: | 0.5 |  |  | Cl=0 at alpha= | -2.2003 | deg
|  |  |  | @ Cl=0.1, Cd= | 0.0060854
|  |  |  | @ Cl=0.4, Cd= | 0.0047992
|  |  |  | @ Cl=0.6, Cd= | 0.0082483
alpha (deg) | Cl | Cd | Cm | Cl/Cd
-20 | -0.8241 | 0.27686 | 0.0569 | -2.9766
-19.5 | -0.804 | 0.26889 | 0.0524 | -2.9901
-18 | -0.745 | 0.24386 | 0.0402 | -3.055
-17.5 | -0.7262 | 0.23611 | 0.0367 | -3.0757
-17 | -0.7069 | 0.22836 | 0.0328 | -3.0956
-16.5 | -0.6879 | 0.22053 | 0.0291 | -3.1193
-16 | -0.6691 | 0.21281 | 0.0255 | -3.1441
-15.5 | -0.6504 | 0.20487 | 0.0219 | -3.1747
-15 | -0.6316 | 0.19691 | 0.0171 | -3.2076
-14.5 | -0.6152 | 0.1891 | 0.0134 | -3.2533
-14 | -0.5994 | 0.1803 | 0.0111 | -3.3245
-13.5 | -0.5835 | 0.17273 | 0.0087 | -3.3781
-13 | -0.5682 | 0.16533 | 0.0061 | -3.4368
-12.5 | -0.5537 | 0.15784 | 0.0034 | -3.508
-12 | -0.5399 | 0.15034 | 0.0008 | -3.5912
-11.5 | -0.527 | 0.14271 | -0.0017 | -3.6928
-11 | -0.5146 | 0.13507 | -0.0044 | -3.8099
-10.5 | -0.5037 | 0.12763 | -0.0083 | -3.9466
-10 | -0.4936 | 0.12007 | -0.011 | -4.1109
-9.5 | -0.4837 | 0.11253 | -0.0133 | -4.2984
-9 | -0.4756 | 0.10467 | -0.0158 | -4.5438
-8.5 | -0.4713 | 0.09648 | -0.0181 | -4.885
-8 | -0.4681 | 0.08953 | -0.0187 | -5.2284
-7.5 | -0.463 | 0.08296 | -0.0205 | -5.581
-7 | -0.4618 | 0.07625 | -0.0224 | -6.0564
-6.5 | -0.4649 | 0.06997 | -0.0246 | -6.6443
-5 | -0.4063 | 0.03751 | -0.0542 | -10.8318
-4.5 | -0.3413 | 0.02325 | -0.064 | -14.6796
-4 | -0.2777 | 0.01506 | -0.0658 | -18.4396
-3.5 | -0.2105 | 0.01134 | -0.0652 | -18.5626
-3 | -0.1406 | 0.00926 | -0.0645 | -15.1836
-2.5 | -0.0606 | 0.00777 | -0.0664 | -7.7992
-2 | 0.0405 | 0.00676 | -0.0737 | 5.9911
-1.5 | 0.119 | 0.00587 | -0.0769 | 20.2726
-1 | 0.1817 | 0.00556 | -0.0761 | 32.6799
-0.5 | 0.2349 | 0.00511 | -0.0731 | 45.9687
0 | 0.3574 | 0.00461 | -0.0852 | 77.5271
0.5 | 0.4317 | 0.00494 | -0.0869 | 87.3887
1 | 0.482 | 0.00531 | -0.0832 | 90.7721
1.5 | 0.5257 | 0.00605 | -0.0783 | 86.8926
2 | 0.5707 | 0.00704 | -0.0738 | 81.0653
2.5 | 0.6095 | 0.00864 | -0.0685 | 70.544
3 | 0.6638 | 0.0093 | -0.0653 | 71.3763
3.5 | 0.7206 | 0.00982 | -0.0624 | 73.3809
4 | 0.7728 | 0.01083 | -0.058 | 71.3573
4.5 | 0.8188 | 0.01247 | -0.0522 | 65.6616
5 | 0.8596 | 0.01532 | -0.0452 | 56.1097
5.5 | 0.9041 | 0.0197 | -0.0391 | 45.8934
6 | 0.9329 | 0.02607 | -0.0316 | 35.7844
6.5 | 0.9398 | 0.03363 | -0.0233 | 27.9453
7 | 0.9293 | 0.04116 | -0.0155 | 22.5777
7.5 | 0.8995 | 0.04822 | -0.0081 | 18.6541
8 | 0.8662 | 0.05693 | -0.0077 | 15.2152
8.5 | 0.8372 | 0.06963 | -0.0166 | 12.0236
9 | 0.8216 | 0.08493 | -0.0283 | 9.6738
9.5 | 0.8097 | 0.09745 | -0.0352 | 8.3089
10 | 0.8019 | 0.10912 | -0.0408 | 7.3488
10.5 | 0.7981 | 0.11993 | -0.0455 | 6.6547
11 | 0.8025 | 0.13022 | -0.0496 | 6.1626
11.5 | 0.8085 | 0.13953 | -0.0533 | 5.7945
12 | 0.8088 | 0.1507 | -0.0576 | 5.367
12.5 | 0.82 | 0.16049 | -0.0619 | 5.1094
13 | 0.8328 | 0.17007 | -0.0662 | 4.8968
13.5 | 0.8471 | 0.17958 | -0.0707 | 4.7171
14 | 0.8632 | 0.18899 | -0.077 | 4.5674
14.5 | 0.8796 | 0.19793 | -0.0813 | 4.444
15 | 0.8969 | 0.20602 | -0.0852 | 4.3535
15.5 | 0.9133 | 0.21556 | -0.0884 | 4.2369
16 | 0.9314 | 0.22486 | -0.0932 | 4.1421
16.5 | 0.95 | 0.234 | -0.098 | 4.0598
17 | 0.9686 | 0.24316 | -0.1037 | 3.9834
17.5 | 0.9891 | 0.25221 | -0.1091 | 3.9217
18 | 1.0094 | 0.26112 | -0.114 | 3.8657
18.5 | 1.0295 | 0.26997 | -0.1189 | 3.8134
19 | 1.0496 | 0.2787 | -0.1237 | 3.7661
19.5 | 1.0696 | 0.28726 | -0.1286 | 3.7235
20 | 1.0894 | 0.29573 | -0.1335 | 3.6838

## 41. Re 1M Mach 0.00 (1)
BIGFOIL.COM POLAR EXPORT
raf26
RAF 26 |  |  |  | Cl Max: | 1.066 | at alpha= | 8 | deg
JavaFoil+Calcfoil stall+Eppler ext transition |  |  |  | L/D Max: | 107.134 | at alpha= | 5.5 | deg
Re: | 1000000 |  |  | Cd Min: | 0.00363 | at alpha= | -1 | deg
Mach: | 0 |  |  | Cl=0 at alpha= | -2.7963 | deg
|  |  |  | @ Cl=0.1, Cd= | 0.0040042
|  |  |  | @ Cl=0.4, Cd= | 0.0059815
|  |  |  | @ Cl=0.6, Cd= | 0.0064467
alpha (deg) | Cl | Cd | Cm | Cl/Cd
-16 | -0.348 | 0.13217 | -0.013 | -2.629
-15.5 | -0.365 | 0.15013 | -0.013 | -2.431
-15 | -0.383 | 0.14176 | -0.013 | -2.699
-14.5 | -0.4 | 0.1284 | -0.013 | -3.115
-14 | -0.417 | 0.11855 | -0.014 | -3.515
-13.5 | -0.432 | 0.1106 | -0.014 | -3.91
-13 | -0.447 | 0.10106 | -0.014 | -4.421
-12.5 | -0.459 | 0.09338 | -0.015 | -4.916
-12 | -0.469 | 0.08799 | -0.015 | -5.33
-11.5 | -0.476 | 0.08187 | -0.016 | -5.812
-11 | -0.479 | 0.07571 | -0.017 | -6.329
-10.5 | -0.478 | 0.07038 | -0.018 | -6.796
-10 | -0.473 | 0.06578 | -0.019 | -7.197
-9.5 | -0.464 | 0.06058 | -0.02 | -7.655
-9 | -0.449 | 0.05591 | -0.021 | -8.036
-8.5 | -0.431 | 0.05146 | -0.023 | -8.367
-8 | -0.408 | 0.04715 | -0.026 | -8.661
-7.5 | -0.465 | 0.00762 | -0.049 | -61
-7 | -0.426 | 0.00708 | -0.05 | -60.158
-6.5 | -0.383 | 0.00667 | -0.051 | -57.372
-6 | -0.336 | 0.00625 | -0.053 | -53.837
-5.5 | -0.287 | 0.00599 | -0.054 | -47.968
-5 | -0.236 | 0.00587 | -0.055 | -40.234
-4.5 | -0.183 | 0.00572 | -0.056 | -32.071
-4 | -0.13 | 0.00549 | -0.057 | -23.708
-3.5 | -0.076 | 0.00539 | -0.058 | -14.181
-3 | -0.022 | 0.00526 | -0.059 | -4.253
-2.5 | 0.032 | 0.00586 | -0.061 | 5.448
-2 | 0.086 | 0.00405 | -0.062 | 21.343
-1.5 | 0.141 | 0.00387 | -0.063 | 36.477
-1 | 0.196 | 0.00363 | -0.064 | 53.978
-0.5 | 0.251 | 0.00416 | -0.065 | 60.334
0 | 0.308 | 0.00364 | -0.066 | 84.62
0.5 | 0.363 | 0.00582 | -0.067 | 62.429
1 | 0.418 | 0.00606 | -0.068 | 68.974
1.5 | 0.473 | 0.00615 | -0.069 | 76.952
2 | 0.528 | 0.00638 | -0.07 | 82.775
2.5 | 0.583 | 0.00639 | -0.071 | 91.268
3 | 0.637 | 0.00657 | -0.072 | 97.053
3.5 | 0.691 | 0.00681 | -0.073 | 101.433
4 | 0.744 | 0.00736 | -0.074 | 101.185
4.5 | 0.797 | 0.00771 | -0.075 | 103.448
5 | 0.849 | 0.008 | -0.076 | 106.186
5.5 | 0.9 | 0.0084 | -0.077 | 107.134
6 | 0.944 | 0.00882 | -0.078 | 107.048
6.5 | 0.983 | 0.00933 | -0.079 | 105.388
7 | 1.017 | 0.00991 | -0.08 | 102.629
7.5 | 1.045 | 0.01071 | -0.081 | 97.556
8 | 1.066 | 0.01146 | -0.082 | 93.023
8.5 | 0.879 | 0.04953 | -0.049 | 17.756
9 | 0.881 | 0.05436 | -0.048 | 16.207
9.5 | 0.877 | 0.05917 | -0.047 | 14.817
10 | 0.865 | 0.06512 | -0.044 | 13.282
10.5 | 0.848 | 0.07051 | -0.041 | 12.025
11 | 0.828 | 0.07628 | -0.04 | 10.851
11.5 | 0.803 | 0.08246 | -0.038 | 9.738
12 | 0.775 | 0.08887 | -0.037 | 8.721
12.5 | 0.745 | 0.09611 | -0.037 | 7.748
13 | 0.712 | 0.10312 | -0.037 | 6.907

## 42. Re 1M Mach 0.00 (2)
BIGFOIL.COM POLAR EXPORT
raf26
RAF 26 |  |  |  | Cl Max: | 1.0413 | at alpha= | 8.5 | deg
XFOIL ncrit=9 |  |  |  | L/D Max: | 93.4387 | at alpha= | 1.5 | deg
Re: | 1000000 |  |  | Cd Min: | 0.02762 | at alpha= | 8.5 | deg
Mach: | 0 |  |  | Cl=0 at alpha= | -99 | deg
|  |  |  | @ Cl=0.1, Cd= | 0.00396
|  |  |  | @ Cl=0.4, Cd= | 0.004385
|  |  |  | @ Cl=0.6, Cd= | 0.008182
alpha (deg) | Cl | Cd | Cm | Cl/Cd
0 | 0.3133 | 0.00396 | -0.0755 | 79.1162
0.5 | 0.3856 | 0.00428 | -0.0792 | 90.0935
1 | 0.4295 | 0.0046 | -0.0765 | 93.3696
1.5 | 0.4728 | 0.00506 | -0.0738 | 93.4387
2 | 0.5104 | 0.00606 | -0.0701 | 84.2244
2.5 | 0.5465 | 0.0074 | -0.0664 | 73.8514
3 | 0.5911 | 0.00811 | -0.0641 | 72.8853
3.5 | 0.6393 | 0.0085 | -0.0625 | 75.2118
4 | 0.6888 | 0.00879 | -0.0612 | 78.3618
4.5 | 0.7334 | 0.00958 | -0.0589 | 76.5553
5 | 0.7785 | 0.0104 | -0.0565 | 74.8558
5.5 | 0.8227 | 0.0113 | -0.054 | 72.8053
6 | 0.8586 | 0.01326 | -0.05 | 64.7511
6.5 | 0.9008 | 0.01468 | -0.0472 | 61.3624
7 | 0.9432 | 0.01623 | -0.0446 | 58.1146
7.5 | 0.9842 | 0.01809 | -0.042 | 54.4057
8 | 1.0193 | 0.0215 | -0.0383 | 47.4093
8.5 | 1.0413 | 0.02762 | -0.0326 | 37.7009

## 43. Re 1M Mach 0.10 (1)
BIGFOIL.COM POLAR EXPORT
raf26
RAF 26 |  |  |  | Cl Max: | 1.066 | at alpha= | 8 | deg
JavaFoil+Calcfoil stall+Eppler ext transition |  |  |  | L/D Max: | 107.886 | at alpha= | 5.5 | deg
Re: | 1000000 |  |  | Cd Min: | 0.00362 | at alpha= | -1 | deg
Mach: | 0.1 |  |  | Cl=0 at alpha= | -2.7963 | deg
|  |  |  | @ Cl=0.1, Cd= | 0.0040133
|  |  |  | @ Cl=0.4, Cd= | 0.0059264
|  |  |  | @ Cl=0.6, Cd= | 0.0064541
alpha (deg) | Cl | Cd | Cm | Cl/Cd
-15.5 | -0.329 | 0.12582 | -0.013 | -2.616
-15 | -0.349 | 0.12065 | -0.013 | -2.892
-14.5 | -0.369 | 0.13358 | -0.014 | -2.761
-14 | -0.388 | 0.12444 | -0.014 | -3.121
-13.5 | -0.407 | 0.11393 | -0.014 | -3.573
-13 | -0.424 | 0.10478 | -0.015 | -4.051
-12.5 | -0.44 | 0.09635 | -0.015 | -4.565
-12 | -0.453 | 0.08962 | -0.015 | -5.052
-11.5 | -0.463 | 0.08336 | -0.016 | -5.55
-11 | -0.469 | 0.07723 | -0.017 | -6.07
-10.5 | -0.471 | 0.07136 | -0.018 | -6.594
-10 | -0.468 | 0.06603 | -0.018 | -7.083
-9.5 | -0.46 | 0.0611 | -0.02 | -7.53
-9 | -0.447 | 0.0562 | -0.021 | -7.957
-8.5 | -0.429 | 0.05204 | -0.023 | -8.248
-8 | -0.408 | 0.04744 | -0.026 | -8.601
-7.5 | -0.46 | 0.00941 | -0.049 | -48.843
-7 | -0.427 | 0.00711 | -0.05 | -60.053
-6.5 | -0.384 | 0.00672 | -0.052 | -57.147
-6 | -0.338 | 0.00631 | -0.053 | -53.502
-5.5 | -0.289 | 0.00607 | -0.054 | -47.57
-5 | -0.237 | 0.00581 | -0.055 | -40.847
-4.5 | -0.184 | 0.00568 | -0.056 | -32.462
-4 | -0.131 | 0.00556 | -0.057 | -23.501
-3.5 | -0.077 | 0.00542 | -0.059 | -14.156
-3 | -0.022 | 0.00531 | -0.06 | -4.23
-2.5 | 0.032 | 0.0058 | -0.061 | 5.537
-2 | 0.087 | 0.00407 | -0.062 | 21.341
-1.5 | 0.142 | 0.00383 | -0.063 | 37.03
-1 | 0.197 | 0.00362 | -0.064 | 54.385
-0.5 | 0.252 | 0.0041 | -0.065 | 61.459
0 | 0.309 | 0.00367 | -0.066 | 84.286
0.5 | 0.365 | 0.00585 | -0.067 | 62.362
1 | 0.42 | 0.00597 | -0.069 | 70.403
1.5 | 0.476 | 0.00607 | -0.07 | 78.375
2 | 0.531 | 0.00639 | -0.071 | 83.138
2.5 | 0.586 | 0.00641 | -0.072 | 91.33
3 | 0.64 | 0.00658 | -0.073 | 97.274
3.5 | 0.694 | 0.00687 | -0.074 | 101.099
4 | 0.748 | 0.00732 | -0.075 | 102.149
4.5 | 0.801 | 0.0077 | -0.076 | 104.028
5 | 0.853 | 0.00807 | -0.077 | 105.737
5.5 | 0.904 | 0.00838 | -0.078 | 107.886
6 | 0.948 | 0.00881 | -0.079 | 107.558
6.5 | 0.987 | 0.00933 | -0.08 | 105.815
7 | 1.02 | 0.01002 | -0.081 | 101.827
7.5 | 1.047 | 0.01082 | -0.081 | 96.739
8 | 1.066 | 0.01156 | -0.082 | 92.229
8.5 | 0.877 | 0.05012 | -0.05 | 17.507
9 | 0.876 | 0.05488 | -0.048 | 15.963
9.5 | 0.869 | 0.05991 | -0.046 | 14.499
10 | 0.854 | 0.06566 | -0.044 | 13.005
10.5 | 0.834 | 0.07172 | -0.041 | 11.622
11 | 0.809 | 0.07668 | -0.039 | 10.552
11.5 | 0.78 | 0.08423 | -0.037 | 9.259
12 | 0.748 | 0.09167 | -0.036 | 8.157
12.5 | 0.713 | 0.09756 | -0.036 | 7.306
13 | 0.676 | 0.10541 | -0.036 | 6.412

## 44. Re 1M Mach 0.10 (2)
BIGFOIL.COM POLAR EXPORT
raf26
RAF 26 |  |  |  | Cl Max: | 1.0181 | at alpha= | 8 | deg
XFOIL ncrit=9 |  |  |  | L/D Max: | 93.3333 | at alpha= | 1 | deg
Re: | 1000000 |  |  | Cd Min: | 0.0396 | at alpha= | 8.5 | deg
Mach: | 0.1 |  |  | Cl=0 at alpha= | -99 | deg
|  |  |  | @ Cl=0.1, Cd= | 0.00396
|  |  |  | @ Cl=0.4, Cd= | 0.0043941
|  |  |  | @ Cl=0.6, Cd= | 0.0081725
alpha (deg) | Cl | Cd | Cm | Cl/Cd
0 | 0.3146 | 0.00396 | -0.0758 | 79.4444
0.5 | 0.387 | 0.0043 | -0.0795 | 90
1 | 0.4312 | 0.00462 | -0.0767 | 93.3333
1.5 | 0.4745 | 0.00509 | -0.0739 | 93.222
2 | 0.5125 | 0.00609 | -0.0703 | 84.1544
2.5 | 0.5486 | 0.00744 | -0.0665 | 73.7366
3 | 0.5938 | 0.00812 | -0.0642 | 73.1281
3.5 | 0.6422 | 0.00853 | -0.0626 | 75.2872
4 | 0.6919 | 0.00883 | -0.0612 | 78.3579
4.5 | 0.7367 | 0.00965 | -0.0588 | 76.342
5 | 0.782 | 0.01047 | -0.0563 | 74.6896
5.5 | 0.8261 | 0.01142 | -0.0538 | 72.338
6 | 0.8623 | 0.01342 | -0.0496 | 64.2548
6.5 | 0.9044 | 0.01494 | -0.0467 | 60.5355
7 | 0.9468 | 0.01663 | -0.044 | 56.9333
7.5 | 0.9871 | 0.01883 | -0.041 | 52.4217
8 | 1.0181 | 0.02349 | -0.0364 | 43.3418
8.5 | 0.9929 | 0.0396 | -0.0239 | 25.0732

## 45. Re 1M Mach 0.25 (1)
BIGFOIL.COM POLAR EXPORT
raf26
RAF 26 |  |  |  | Cl Max: | 1.052 | at alpha= | 7.5 | deg
JavaFoil+Calcfoil stall+Eppler ext transition |  |  |  | L/D Max: | 108.752 | at alpha= | 5.5 | deg
Re: | 1000000 |  |  | Cd Min: | 0.00363 | at alpha= | -1 | deg
Mach: | 0.25 |  |  | Cl=0 at alpha= | -2.7946 | deg
|  |  |  | @ Cl=0.1, Cd= | 0.0040104
|  |  |  | @ Cl=0.4, Cd= | 0.005917
|  |  |  | @ Cl=0.6, Cd= | 0.10218
alpha (deg) | Cl | Cd | Cm | Cl/Cd
-12 | -0.307 | 0.11301 | -0.017 | -2.714
-11.5 | -0.345 | 0.09984 | -0.017 | -3.458
-11 | -0.377 | 0.08765 | -0.017 | -4.304
-10.5 | -0.402 | 0.07828 | -0.017 | -5.137
-10 | -0.419 | 0.07072 | -0.018 | -5.924
-9.5 | -0.427 | 0.0648 | -0.019 | -6.595
-9 | -0.427 | 0.05947 | -0.02 | -7.187
-8.5 | -0.419 | 0.05446 | -0.022 | -7.699
-8 | -0.403 | 0.04995 | -0.024 | -8.077
-7.5 | -0.383 | 0.04445 | -0.029 | -8.624
-7 | -0.433 | 0.00727 | -0.052 | -59.498
-6.5 | -0.391 | 0.00671 | -0.053 | -58.352
-6 | -0.345 | 0.0063 | -0.054 | -54.828
-5.5 | -0.296 | 0.00604 | -0.055 | -49.02
-5 | -0.243 | 0.0059 | -0.057 | -41.269
-4.5 | -0.189 | 0.00563 | -0.058 | -33.56
-4 | -0.134 | 0.00551 | -0.059 | -24.348
-3.5 | -0.079 | 0.00532 | -0.06 | -14.811
-3 | -0.023 | 0.00524 | -0.061 | -4.4
-2.5 | 0.033 | 0.00587 | -0.062 | 5.618
-2 | 0.089 | 0.00402 | -0.064 | 22.221
-1.5 | 0.146 | 0.00397 | -0.065 | 36.75
-1 | 0.202 | 0.00363 | -0.066 | 55.801
-0.5 | 0.259 | 0.00417 | -0.067 | 62.095
0 | 0.318 | 0.00365 | -0.068 | 87.157
0.5 | 0.375 | 0.00586 | -0.069 | 63.981
1 | 0.432 | 0.00599 | -0.07 | 72.165
1.5 | 0.489 | 0.00608 | -0.072 | 80.354
2 | 0.545 | 0.00643 | -0.073 | 84.815
2.5 | 0.602 | 0.00637 | -0.074 | 94.465
3 | 0.658 | 0.00656 | -0.075 | 100.214
3.5 | 0.713 | 0.00682 | -0.076 | 104.511
4 | 0.768 | 0.00739 | -0.077 | 103.953
4.5 | 0.822 | 0.00774 | -0.078 | 106.212
5 | 0.875 | 0.00809 | -0.079 | 108.147
5.5 | 0.927 | 0.00852 | -0.08 | 108.752
6 | 0.969 | 0.009 | -0.081 | 107.726
6.5 | 1.005 | 0.00956 | -0.082 | 105.172
7 | 1.033 | 0.01028 | -0.083 | 100.472
7.5 | 1.052 | 0.01147 | -0.084 | 91.635
8 | 0.862 | 0.04809 | -0.05 | 17.919
8.5 | 0.853 | 0.05274 | -0.048 | 16.182
9 | 0.832 | 0.05931 | -0.044 | 14.026
9.5 | 0.801 | 0.06525 | -0.04 | 12.273
10 | 0.759 | 0.07203 | -0.037 | 10.538
10.5 | 0.708 | 0.07908 | -0.036 | 8.948
11 | 0.647 | 0.08871 | -0.036 | 7.289
11.5 | 0.577 | 0.1022 | -0.036 | 5.648
12 | 0.501 | 0.1151 | -0.037 | 4.355
12.5 | 0.42 | 0.10218 | -0.039 | 4.108

## 46. Re 1M Mach 0.25 (2)
BIGFOIL.COM POLAR EXPORT
raf26
RAF 26 |  |  |  | Cl Max: | 0.9856 | at alpha= | 7.5 | deg
XFOIL ncrit=9 |  |  |  | L/D Max: | 93.0867 | at alpha= | 1 | deg
Re: | 1000000 |  |  | Cd Min: | 0.25423 | at alpha= | -20 | deg
Mach: | 0.25 |  |  | Cl=0 at alpha= | -2.2231 | deg
|  |  |  | @ Cl=0.1, Cd= | 0.0052368
|  |  |  | @ Cl=0.4, Cd= | 0.0044295
|  |  |  | @ Cl=0.6, Cd= | 0.008129
alpha (deg) | Cl | Cd | Cm | Cl/Cd
-20 | -0.7586 | 0.25423 | 0.0482 | -2.9839
-19.5 | -0.7422 | 0.24768 | 0.0445 | -2.9966
-19 | -0.726 | 0.24099 | 0.0409 | -3.0126
-18.5 | -0.7099 | 0.23422 | 0.0375 | -3.0309
-18 | -0.6939 | 0.22749 | 0.0341 | -3.0502
-17.5 | -0.677 | 0.22029 | 0.0306 | -3.0732
-17 | -0.6615 | 0.21335 | 0.0272 | -3.1005
-16.5 | -0.6468 | 0.20598 | 0.0236 | -3.1401
-16 | -0.6324 | 0.19903 | 0.0205 | -3.1774
-15.5 | -0.6187 | 0.1918 | 0.0175 | -3.2258
-15 | -0.6082 | 0.18375 | 0.0154 | -3.3099
-14.5 | -0.5951 | 0.17718 | 0.0129 | -3.3587
-14 | -0.5826 | 0.17044 | 0.0104 | -3.4182
-13.5 | -0.5706 | 0.16352 | 0.0079 | -3.4895
-13 | -0.5586 | 0.15604 | 0.0051 | -3.5799
-12.5 | -0.5485 | 0.14874 | 0.002 | -3.6876
-12 | -0.5388 | 0.14151 | -0.0003 | -3.8075
-11.5 | -0.5304 | 0.13397 | -0.0029 | -3.9591
-11 | -0.5224 | 0.12647 | -0.0053 | -4.1306
-10.5 | -0.5152 | 0.11886 | -0.0076 | -4.3345
-10 | -0.5089 | 0.11118 | -0.01 | -4.5773
-9.5 | -0.5032 | 0.1037 | -0.0123 | -4.8525
-9 | -0.5119 | 0.09376 | -0.0154 | -5.4597
-8.5 | -0.5111 | 0.08648 | -0.0178 | -5.91
-8 | -0.5114 | 0.08035 | -0.0194 | -6.3647
-7.5 | -0.5239 | 0.07411 | -0.0202 | -7.0692
-7 | -0.5216 | 0.06526 | -0.0272 | -7.9926
-6.5 | -0.5123 | 0.05419 | -0.0352 | -9.4538
-5.5 | -0.4339 | 0.01988 | -0.0505 | -21.826
-5 | -0.3756 | 0.01353 | -0.0518 | -27.7605
-4 | -0.2458 | 0.00956 | -0.0543 | -25.7113
-3.5 | -0.1849 | 0.00816 | -0.0546 | -22.6593
-3 | -0.1243 | 0.00735 | -0.0548 | -16.9116
-2.5 | -0.0515 | 0.00662 | -0.0579 | -7.7795
-2 | 0.0415 | 0.00571 | -0.0663 | 7.268
-1.5 | 0.1132 | 0.00513 | -0.0697 | 22.0663
-1 | 0.167 | 0.00488 | -0.0688 | 34.2213
-0.5 | 0.2136 | 0.00446 | -0.0662 | 47.8924
0 | 0.3181 | 0.00401 | -0.0765 | 79.3267
0.5 | 0.3947 | 0.00439 | -0.0807 | 89.9089
1 | 0.4403 | 0.00473 | -0.078 | 93.0867
1.5 | 0.4815 | 0.00542 | -0.0743 | 88.8376
2 | 0.5232 | 0.0063 | -0.0711 | 83.0476
2.5 | 0.5593 | 0.00775 | -0.0669 | 72.1677
3 | 0.6087 | 0.00821 | -0.0649 | 74.1413
3.5 | 0.6587 | 0.00863 | -0.0631 | 76.3268
4 | 0.7094 | 0.00902 | -0.0614 | 78.6475
4.5 | 0.7542 | 0.01005 | -0.0582 | 75.0448
5 | 0.8009 | 0.01092 | -0.0554 | 73.3425
5.5 | 0.8431 | 0.0123 | -0.0517 | 68.5447
6 | 0.8816 | 0.01446 | -0.0473 | 60.9682
6.5 | 0.9239 | 0.01673 | -0.0437 | 55.2241
7 | 0.9637 | 0.01986 | -0.0397 | 48.5247
7.5 | 0.9856 | 0.02683 | -0.0329 | 36.735
8 | 0.9721 | 0.03896 | -0.023 | 24.9512

## 47. Re 1M Mach 0.50 (1)
BIGFOIL.COM POLAR EXPORT
raf26
RAF 26 |  |  |  | Cl Max: | 1.154 | at alpha= | 20 | deg
JavaFoil+Calcfoil stall+Eppler ext transition |  |  |  | L/D Max: | 108.315 | at alpha= | 3.5 | deg
Re: | 1000000 |  |  | Cd Min: | 0.00384 | at alpha= | -0.5 | deg
Mach: | 0.5 |  |  | Cl=0 at alpha= | -2.7936 | deg
|  |  |  | @ Cl=0.1, Cd= | 0.00452
|  |  |  | @ Cl=0.4, Cd= | 0.0059722
|  |  |  | @ Cl=0.6, Cd= | 0.00667
alpha (deg) | Cl | Cd | Cm | Cl/Cd
-20 | -0.826 | 0.17951 | -0.013 | -4.601
-19.5 | -0.804 | 0.17594 | -0.014 | -4.569
-19 | -0.781 | 0.18033 | -0.014 | -4.332
-18.5 | -0.761 | 0.16748 | -0.016 | -4.543
-18 | -0.737 | 0.1597 | -0.016 | -4.616
-17.5 | -0.713 | 0.16305 | -0.016 | -4.372
-17 | -0.689 | 0.15543 | -0.016 | -4.433
-16.5 | -0.666 | 0.1433 | -0.017 | -4.647
-16 | -0.643 | 0.14895 | -0.017 | -4.314
-15.5 | -0.619 | 0.14276 | -0.018 | -4.337
-15 | -0.596 | 0.14021 | -0.019 | -4.252
-14.5 | -0.573 | 0.12425 | -0.019 | -4.612
-14 | -0.549 | 0.13105 | -0.02 | -4.193
-13.5 | -0.526 | 0.12552 | -0.02 | -4.189
-13 | -0.503 | 0.11771 | -0.021 | -4.27
-12.5 | -0.477 | 0.11083 | -0.02 | -4.306
-12 | -0.453 | 0.10705 | -0.02 | -4.234
-11.5 | -0.43 | 0.10486 | -0.021 | -4.096
-11 | -0.406 | 0.10186 | -0.021 | -3.982
-10.5 | -0.382 | 0.09876 | -0.022 | -3.863
-10 | -0.357 | 0.09325 | -0.022 | -3.832
-9.5 | -0.333 | 0.09299 | -0.023 | -3.583
-9 | -0.309 | 0.08218 | -0.024 | -3.757
-8.5 | -0.284 | 0.07625 | -0.022 | -3.723
-8 | -0.259 | 0.07358 | -0.022 | -3.524
-7.5 | -0.235 | 0.07134 | -0.023 | -3.29
-7 | -0.21 | 0.06927 | -0.023 | -3.033
-6.5 | -0.32 | 0.04457 | -0.028 | -7.188
-6 | -0.303 | 0.0378 | -0.035 | -8.015
-5.5 | -0.324 | 0.00631 | -0.062 | -51.376
-5 | -0.269 | 0.00611 | -0.063 | -44.108
-4.5 | -0.21 | 0.00584 | -0.065 | -35.917
-4 | -0.149 | 0.00561 | -0.066 | -26.593
-3.5 | -0.088 | 0.00541 | -0.067 | -16.235
-3 | -0.026 | 0.00528 | -0.069 | -4.873
-2.5 | 0.037 | 0.00515 | -0.07 | 7.159
-2 | 0.1 | 0.00452 | -0.071 | 22.071
-1.5 | 0.163 | 0.00407 | -0.072 | 40.005
-1 | 0.226 | 0.00414 | -0.074 | 54.69
-0.5 | 0.289 | 0.00384 | -0.075 | 75.324
0 | 0.355 | 0.00593 | -0.076 | 59.934
0.5 | 0.419 | 0.00599 | -0.078 | 69.977
1 | 0.483 | 0.00613 | -0.079 | 78.802
1.5 | 0.546 | 0.00631 | -0.08 | 86.589
2 | 0.609 | 0.00673 | -0.081 | 90.569
2.5 | 0.672 | 0.00676 | -0.082 | 99.32
3 | 0.733 | 0.00702 | -0.084 | 104.475
3.5 | 0.794 | 0.00733 | -0.085 | 108.315
4 | 0.853 | 0.00807 | -0.086 | 105.763
4.5 | 0.91 | 0.0085 | -0.087 | 107.106
5 | 0.965 | 0.00902 | -0.088 | 106.989
5.5 | 1.015 | 0.00968 | -0.089 | 104.817
6 | 1.035 | 0.01054 | -0.09 | 98.202
6.5 | 0.818 | 0.04305 | -0.053 | 19.007
7 | 0.499 | 0.06871 | -0.036 | 7.263
7.5 | 0.524 | 0.07093 | -0.036 | 7.394
8 | 0.55 | 0.07542 | -0.039 | 7.298
8.5 | 0.577 | 0.08049 | -0.044 | 7.167
9 | 0.602 | 0.08844 | -0.043 | 6.808
9.5 | 0.627 | 0.091 | -0.044 | 6.894
10 | 0.653 | 0.09578 | -0.044 | 6.814
10.5 | 0.678 | 0.09925 | -0.044 | 6.83
11 | 0.704 | 0.10679 | -0.047 | 6.593
11.5 | 0.731 | 0.10465 | -0.052 | 6.986
12 | 0.756 | 0.11757 | -0.051 | 6.429
12.5 | 0.782 | 0.11273 | -0.053 | 6.934
13 | 0.807 | 0.11647 | -0.054 | 6.929
13.5 | 0.832 | 0.1214 | -0.054 | 6.853
14 | 0.857 | 0.1321 | -0.055 | 6.491
14.5 | 0.883 | 0.13915 | -0.057 | 6.346
15 | 0.91 | 0.14467 | -0.059 | 6.287
15.5 | 0.936 | 0.14274 | -0.062 | 6.559
16 | 0.96 | 0.14258 | -0.061 | 6.734
16.5 | 0.985 | 0.14875 | -0.062 | 6.62
17 | 1.009 | 0.15309 | -0.062 | 6.592
17.5 | 1.034 | 0.15792 | -0.063 | 6.546
18 | 1.058 | 0.16301 | -0.063 | 6.49
18.5 | 1.082 | 0.17663 | -0.063 | 6.124
19 | 1.106 | 0.1826 | -0.064 | 6.055
19.5 | 1.13 | 0.18755 | -0.064 | 6.023
20 | 1.154 | 0.18362 | -0.066 | 6.287

## 48. Re 1M Mach 0.50 (2)
BIGFOIL.COM POLAR EXPORT
raf26
RAF 26 |  |  |  | Cl Max: | 1.0867 | at alpha= | 20 | deg
XFOIL ncrit=9 |  |  |  | L/D Max: | 92 | at alpha= | 1 | deg
Re: | 1000000 |  |  | Cd Min: | 0.29585 | at alpha= | 20 | deg
Mach: | 0.5 |  |  | Cl=0 at alpha= | -2.4095 | deg
|  |  |  | @ Cl=0.1, Cd= | 0.0058833
|  |  |  | @ Cl=0.4, Cd= | 0.0047287
|  |  |  | @ Cl=0.6, Cd= | 0.0080568
alpha (deg) | Cl | Cd | Cm | Cl/Cd
-15 | -0.6347 | 0.1965 | 0.019 | -3.23
-14.5 | -0.6174 | 0.18881 | 0.0158 | -3.27
-14 | -0.6001 | 0.18097 | 0.0126 | -3.316
-13.5 | -0.5834 | 0.17323 | 0.0085 | -3.3678
-13 | -0.5687 | 0.1654 | 0.0052 | -3.4383
-12.5 | -0.5547 | 0.15761 | 0.0024 | -3.5194
-12 | -0.541 | 0.14993 | -0.0002 | -3.6084
-11.5 | -0.4025 | 0.12561 | -0.0148 | -3.2044
-11 | -0.5202 | 0.13336 | -0.0049 | -3.9007
-10.5 | -0.5091 | 0.12614 | -0.0065 | -4.036
-10 | -0.4985 | 0.11905 | -0.0085 | -4.1873
-9.5 | -0.4891 | 0.1118 | -0.0107 | -4.3748
-9 | -0.4805 | 0.10454 | -0.013 | -4.5963
-8.5 | -0.4729 | 0.09707 | -0.0155 | -4.8717
-8 | -0.4647 | 0.08957 | -0.0189 | -5.1881
-7.5 | -0.4608 | 0.08218 | -0.0212 | -5.6072
-7 | -0.4606 | 0.07504 | -0.0231 | -6.1381
-6.5 | -0.4717 | 0.06854 | -0.0234 | -6.8821
-6 | -0.4843 | 0.06027 | -0.0269 | -8.0355
-5.5 | -0.4447 | 0.0473 | -0.0448 | -9.4017
-5 | -0.3854 | 0.03254 | -0.0617 | -11.8439
-4.5 | -0.3289 | 0.02044 | -0.0679 | -16.091
-4 | -0.2695 | 0.01305 | -0.0675 | -20.6513
-3.5 | -0.203 | 0.00977 | -0.0661 | -20.7779
-3 | -0.1227 | 0.00793 | -0.0678 | -15.4729
-2.5 | -0.0146 | 0.00685 | -0.076 | -2.1314
-2 | 0.0661 | 0.00626 | -0.079 | 10.5591
-1.5 | 0.1255 | 0.0056 | -0.0778 | 22.4107
-1 | 0.1835 | 0.00533 | -0.0759 | 34.4278
-0.5 | 0.2368 | 0.00501 | -0.0731 | 47.2655
0 | 0.2857 | 0.00472 | -0.0692 | 60.5297
0.5 | 0.4173 | 0.00473 | -0.0837 | 88.2241
1 | 0.4784 | 0.0052 | -0.0827 | 92
1.5 | 0.5217 | 0.00618 | -0.078 | 84.4175
2 | 0.5624 | 0.00753 | -0.073 | 74.6879
2.5 | 0.6145 | 0.00826 | -0.0697 | 74.3947
3 | 0.6707 | 0.00876 | -0.0668 | 76.5639
3.5 | 0.7297 | 0.00913 | -0.0642 | 79.9233
4 | 0.7812 | 0.01016 | -0.0598 | 76.8898
4.5 | 0.8284 | 0.01166 | -0.054 | 71.0463
5 | 0.871 | 0.01407 | -0.0471 | 61.9048
5.5 | 0.9156 | 0.01746 | -0.0409 | 52.4399
6 | 0.9384 | 0.02419 | -0.0326 | 38.7929
6.5 | 0.9453 | 0.03177 | -0.024 | 29.7545
7 | 0.935 | 0.03956 | -0.016 | 23.635
7.5 | 0.9051 | 0.04666 | -0.0082 | 19.3978
8 | 0.8726 | 0.055 | -0.0073 | 15.8655
8.5 | 0.8435 | 0.06761 | -0.0159 | 12.476
9 | 0.8281 | 0.08319 | -0.0282 | 9.9543
9.5 | 0.8163 | 0.09541 | -0.035 | 8.5557
10 | 0.8065 | 0.10704 | -0.0406 | 7.5346
11 | 0.7943 | 0.13078 | -0.0498 | 6.0736
11.5 | 0.8006 | 0.14086 | -0.0541 | 5.6837
12 | 0.8124 | 0.15085 | -0.0593 | 5.3855
12.5 | 0.8229 | 0.16041 | -0.0636 | 5.13
13 | 0.8357 | 0.16908 | -0.0675 | 4.9426
13.5 | 0.85 | 0.17734 | -0.0711 | 4.7931
14 | 0.8613 | 0.18734 | -0.0751 | 4.5975
14.5 | 0.8772 | 0.1967 | -0.0795 | 4.4596
15 | 0.8938 | 0.20626 | -0.0845 | 4.3334
15.5 | 0.9126 | 0.2159 | -0.09 | 4.227
16 | 0.9311 | 0.2249 | -0.0946 | 4.1401
16.5 | 0.9499 | 0.23366 | -0.0992 | 4.0653
17 | 0.9689 | 0.24208 | -0.1036 | 4.0024
17.5 | 0.9881 | 0.25061 | -0.1081 | 3.9428
18 | 1.0069 | 0.25978 | -0.1119 | 3.876
18.5 | 1.0266 | 0.26888 | -0.1169 | 3.8181
19 | 1.0465 | 0.2779 | -0.122 | 3.7657
19.5 | 1.0664 | 0.28678 | -0.1271 | 3.7185
20 | 1.0867 | 0.29585 | -0.1329 | 3.6731

## 49. Re 2M Mach 0.00 (1)
BIGFOIL.COM POLAR EXPORT
raf26
RAF 26 |  |  |  | Cl Max: | 1.084 | at alpha= | 9 | deg
JavaFoil+Calcfoil stall+Eppler ext transition |  |  |  | L/D Max: | 123.241 | at alpha= | 5.5 | deg
Re: | 2000000 |  |  | Cd Min: | 0.00344 | at alpha= | 0 | deg
Mach: | 0 |  |  | Cl=0 at alpha= | -2.7963 | deg
|  |  |  | @ Cl=0.1, Cd= | 0.00378
|  |  |  | @ Cl=0.4, Cd= | 0.0053638
|  |  |  | @ Cl=0.6, Cd= | 0.0056867
alpha (deg) | Cl | Cd | Cm | Cl/Cd
-13 | -0.447 | 0.0943 | -0.015 | -4.741
-12.5 | -0.459 | 0.0876 | -0.016 | -5.245
-12 | -0.47 | 0.08379 | -0.017 | -5.604
-11.5 | -0.476 | 0.0767 | -0.017 | -6.212
-11 | -0.48 | 0.07192 | -0.019 | -6.676
-10.5 | -0.479 | 0.06718 | -0.02 | -7.137
-10 | -0.474 | 0.06202 | -0.021 | -7.649
-9.5 | -0.465 | 0.05755 | -0.023 | -8.088
-9 | -0.453 | 0.05179 | -0.026 | -8.744
-8.5 | -0.438 | 0.04495 | -0.03 | -9.746
-8 | -0.492 | 0.00892 | -0.047 | -55.075
-7.5 | -0.465 | 0.00651 | -0.049 | -71.474
-7 | -0.426 | 0.00617 | -0.05 | -69.098
-6.5 | -0.383 | 0.00582 | -0.051 | -65.783
-6 | -0.337 | 0.00556 | -0.053 | -60.474
-5.5 | -0.288 | 0.00534 | -0.054 | -53.843
-5 | -0.236 | 0.00587 | -0.055 | -40.233
-4.5 | -0.183 | 0.00495 | -0.056 | -37.05
-4 | -0.13 | 0.00482 | -0.057 | -26.969
-3.5 | -0.076 | 0.00474 | -0.058 | -16.128
-3 | -0.022 | 0.00463 | -0.059 | -4.832
-2.5 | 0.032 | 0.00467 | -0.061 | 6.839
-2 | 0.087 | 0.00378 | -0.062 | 22.869
-1.5 | 0.141 | 0.00378 | -0.063 | 37.342
-1 | 0.196 | 0.00381 | -0.064 | 51.513
-0.5 | 0.251 | 0.00409 | -0.065 | 61.307
0 | 0.308 | 0.00344 | -0.066 | 89.533
0.5 | 0.363 | 0.00531 | -0.067 | 68.389
1 | 0.418 | 0.00539 | -0.068 | 77.587
1.5 | 0.473 | 0.00546 | -0.069 | 86.64
2 | 0.528 | 0.00564 | -0.07 | 93.72
2.5 | 0.583 | 0.00563 | -0.071 | 103.564
3 | 0.637 | 0.00581 | -0.072 | 109.597
3.5 | 0.691 | 0.00602 | -0.073 | 114.864
4 | 0.744 | 0.00637 | -0.074 | 116.947
4.5 | 0.797 | 0.00664 | -0.075 | 120.068
5 | 0.849 | 0.00703 | -0.076 | 120.719
5.5 | 0.9 | 0.0073 | -0.077 | 123.241
6 | 0.944 | 0.00768 | -0.078 | 122.949
6.5 | 0.983 | 0.00813 | -0.079 | 120.955
7 | 1.017 | 0.00865 | -0.08 | 117.63
7.5 | 1.045 | 0.00941 | -0.081 | 111.048
8 | 1.066 | 0.01001 | -0.082 | 106.502
8.5 | 1.079 | 0.01067 | -0.083 | 101.126
9 | 1.084 | 0.01119 | -0.084 | 96.878
9.5 | 0.881 | 0.0555 | -0.05 | 15.879
10 | 0.87 | 0.06033 | -0.049 | 14.429
10.5 | 0.855 | 0.06425 | -0.049 | 13.313
11 | 0.834 | 0.06985 | -0.048 | 11.938
11.5 | 0.807 | 0.0768 | -0.045 | 10.509
12 | 0.778 | 0.08331 | -0.043 | 9.334
12.5 | 0.747 | 0.08983 | -0.042 | 8.312
13 | 0.714 | 0.09581 | -0.041 | 7.45
13.5 | 0.68 | 0.10121 | -0.04 | 6.714
14 | 0.645 | 0.11038 | -0.038 | 5.841

## 50. Re 2M Mach 0.00 (2)
BIGFOIL.COM POLAR EXPORT
raf26
RAF 26 |  |  |  | Cl Max: | 1.1543 | at alpha= | 10 | deg
XFOIL ncrit=9 |  |  |  | L/D Max: | 90.7341 | at alpha= | 3.5 | deg
Re: | 2000000 |  |  | Cd Min: | 0.18204 | at alpha= | 15 | deg
Mach: | 0 |  |  | Cl=0 at alpha= | -2.6246 | deg
|  |  |  | @ Cl=0.1, Cd= | 0.0048519
|  |  |  | @ Cl=0.4, Cd= | 0.0048237
|  |  |  | @ Cl=0.6, Cd= | 0.0069417
alpha (deg) | Cl | Cd | Cm | Cl/Cd
-7.5 | -0.6239 | 0.02017 | -0.0475 | -30.9321
-7 | -0.5645 | 0.01733 | -0.0499 | -32.5736
-6 | -0.4554 | 0.01023 | -0.0515 | -44.5161
-5.5 | -0.3909 | 0.00877 | -0.0538 | -44.5724
-5 | -0.3232 | 0.00814 | -0.0566 | -39.7052
-4.5 | -0.2693 | 0.00765 | -0.0562 | -35.2026
-4 | -0.2156 | 0.00666 | -0.0556 | -32.3724
-3.5 | -0.1468 | 0.00619 | -0.0586 | -23.7157
-3 | -0.0416 | 0.00568 | -0.0701 | -7.3239
-2.5 | 0.0138 | 0.00545 | -0.07 | 2.5321
-1.5 | 0.1118 | 0.00477 | -0.0672 | 23.4382
-1 | 0.159 | 0.0046 | -0.0654 | 34.5652
-0.5 | 0.2072 | 0.00457 | -0.0637 | 45.3392
0 | 0.2536 | 0.00447 | -0.0617 | 56.7338
0.5 | 0.2979 | 0.00426 | -0.0592 | 69.9296
1 | 0.3943 | 0.00473 | -0.0691 | 83.3615
1.5 | 0.4624 | 0.00585 | -0.0726 | 79.0427
2 | 0.5068 | 0.00649 | -0.0703 | 78.0894
2.5 | 0.5562 | 0.00672 | -0.0689 | 82.7679
3 | 0.6056 | 0.00697 | -0.0675 | 86.8867
3.5 | 0.6551 | 0.00722 | -0.0661 | 90.7341
4 | 0.7016 | 0.00776 | -0.0642 | 90.4124
4.5 | 0.7488 | 0.00826 | -0.0623 | 90.6538
5 | 0.7947 | 0.00889 | -0.0602 | 89.3926
5.5 | 0.8421 | 0.00939 | -0.0584 | 89.6805
6 | 0.8874 | 0.01012 | -0.0563 | 87.6877
6.5 | 0.9237 | 0.01191 | -0.0523 | 77.5567
7 | 0.9718 | 0.01235 | -0.0509 | 78.6883
7.5 | 1.0169 | 0.01316 | -0.0489 | 77.272
8 | 1.059 | 0.01438 | -0.0464 | 73.6439
8.5 | 1.1013 | 0.01552 | -0.0441 | 70.9601
9 | 1.1315 | 0.01855 | -0.0397 | 60.9973
9.5 | 1.1523 | 0.02307 | -0.0342 | 49.948
10 | 1.1543 | 0.02972 | -0.0266 | 38.8392
10.5 | 1.1404 | 0.03693 | -0.0183 | 30.88
11 | 1.0858 | 0.04578 | -0.0076 | 23.7178
11.5 | 1.0661 | 0.05197 | -0.0054 | 20.5138
12 | 1.0582 | 0.05842 | -0.0075 | 18.1137
12.5 | 1.0009 | 0.08439 | -0.0246 | 11.8604
13 | 0.8196 | 0.14586 | -0.0533 | 5.6191
13.5 | 0.8195 | 0.15612 | -0.0571 | 5.2492
14 | 0.8234 | 0.16617 | -0.0609 | 4.9552
14.5 | 0.8295 | 0.17513 | -0.0645 | 4.7365
15 | 0.8432 | 0.18204 | -0.0678 | 4.6319

## 51. Re 2M Mach 0.10 (1)
BIGFOIL.COM POLAR EXPORT
raf26
RAF 26 |  |  |  | Cl Max: | 1.079 | at alpha= | 9 | deg
JavaFoil+Calcfoil stall+Eppler ext transition |  |  |  | L/D Max: | 123.738 | at alpha= | 6 | deg
Re: | 2000000 |  |  | Cd Min: | 0.00343 | at alpha= | 0 | deg
Mach: | 0.1 |  |  | Cl=0 at alpha= | -2.7963 | deg
|  |  |  | @ Cl=0.1, Cd= | 0.0037742
|  |  |  | @ Cl=0.4, Cd= | 0.0053846
|  |  |  | @ Cl=0.6, Cd= | 0.0056967
alpha (deg) | Cl | Cd | Cm | Cl/Cd
-15.5 | -0.33 | 0.11837 | -0.014 | -2.785
-15 | -0.35 | 0.11392 | -0.015 | -3.069
-14.5 | -0.37 | 0.10798 | -0.015 | -3.423
-14 | -0.389 | 0.10231 | -0.015 | -3.803
-13.5 | -0.408 | 0.09792 | -0.016 | -4.163
-13 | -0.425 | 0.09422 | -0.016 | -4.51
-12.5 | -0.44 | 0.0895 | -0.016 | -4.918
-12 | -0.453 | 0.0844 | -0.016 | -5.369
-11.5 | -0.463 | 0.07909 | -0.017 | -5.857
-11 | -0.47 | 0.07297 | -0.018 | -6.435
-10.5 | -0.472 | 0.06743 | -0.019 | -6.992
-10 | -0.469 | 0.06243 | -0.021 | -7.51
-9.5 | -0.462 | 0.05808 | -0.022 | -7.948
-9 | -0.45 | 0.05244 | -0.025 | -8.586
-8.5 | -0.435 | 0.04648 | -0.029 | -9.369
-8 | -0.432 | 0.03049 | -0.038 | -14.158
-7.5 | -0.466 | 0.00654 | -0.049 | -71.245
-7 | -0.427 | 0.00621 | -0.05 | -68.806
-6.5 | -0.384 | 0.0059 | -0.052 | -65.19
-6 | -0.338 | 0.00551 | -0.053 | -61.382
-5.5 | -0.289 | 0.00538 | -0.054 | -53.677
-5 | -0.237 | 0.00593 | -0.055 | -39.976
-4.5 | -0.184 | 0.00501 | -0.056 | -36.807
-4 | -0.131 | 0.00488 | -0.057 | -26.784
-3.5 | -0.077 | 0.00477 | -0.059 | -16.094
-3 | -0.022 | 0.00465 | -0.06 | -4.826
-2.5 | 0.032 | 0.00463 | -0.061 | 6.944
-2 | 0.087 | 0.00376 | -0.062 | 23.144
-1.5 | 0.142 | 0.00382 | -0.063 | 37.154
-1 | 0.197 | 0.00378 | -0.064 | 52.127
-0.5 | 0.252 | 0.0041 | -0.065 | 61.521
0 | 0.309 | 0.00343 | -0.066 | 90.105
0.5 | 0.365 | 0.00534 | -0.068 | 68.375
1 | 0.42 | 0.00541 | -0.069 | 77.662
1.5 | 0.476 | 0.00543 | -0.07 | 87.583
2 | 0.531 | 0.00563 | -0.071 | 94.221
2.5 | 0.586 | 0.00565 | -0.072 | 103.659
3 | 0.64 | 0.00583 | -0.073 | 109.778
3.5 | 0.694 | 0.00603 | -0.074 | 115.099
4 | 0.748 | 0.00639 | -0.075 | 117.159
4.5 | 0.801 | 0.00666 | -0.076 | 120.232
5 | 0.853 | 0.00702 | -0.077 | 121.562
5.5 | 0.904 | 0.00733 | -0.078 | 123.306
6 | 0.948 | 0.00766 | -0.079 | 123.738
6.5 | 0.987 | 0.00821 | -0.08 | 120.228
7 | 1.02 | 0.00874 | -0.081 | 116.677
7.5 | 1.047 | 0.00944 | -0.082 | 110.946
8 | 1.066 | 0.01012 | -0.082 | 105.296
8.5 | 1.077 | 0.01064 | -0.083 | 101.207
9 | 1.079 | 0.0112 | -0.084 | 96.368
9.5 | 0.873 | 0.05593 | -0.05 | 15.615
10 | 0.859 | 0.0611 | -0.049 | 14.063
10.5 | 0.84 | 0.06598 | -0.049 | 12.736
11 | 0.814 | 0.0711 | -0.047 | 11.454
11.5 | 0.783 | 0.07864 | -0.043 | 9.954
12 | 0.75 | 0.08511 | -0.041 | 8.808
12.5 | 0.714 | 0.09087 | -0.041 | 7.862
13 | 0.677 | 0.09877 | -0.04 | 6.853
13.5 | 0.639 | 0.10459 | -0.039 | 6.106
14 | 0.601 | 0.11201 | -0.04 | 5.363

## 52. Re 2M Mach 0.10 (2)
BIGFOIL.COM POLAR EXPORT
raf26
RAF 26 |  |  |  | Cl Max: | 1.1474 | at alpha= | 9.5 | deg
XFOIL ncrit=9 |  |  |  | L/D Max: | 90.9116 | at alpha= | 3.5 | deg
Re: | 2000000 |  |  | Cd Min: | 0.25036 | at alpha= | -20 | deg
Mach: | 0.1 |  |  | Cl=0 at alpha= | -2.6236 | deg
|  |  |  | @ Cl=0.1, Cd= | 0.0049007
|  |  |  | @ Cl=0.4, Cd= | 0.0048204
|  |  |  | @ Cl=0.6, Cd= | 0.0069378
alpha (deg) | Cl | Cd | Cm | Cl/Cd
-20 | -0.7459 | 0.25036 | 0.0471 | -2.9793
-19.5 | -0.7306 | 0.24407 | 0.0437 | -2.9934
-19 | -0.7152 | 0.23721 | 0.0402 | -3.015
-18.5 | -0.7004 | 0.23056 | 0.0369 | -3.0378
-18 | -0.6859 | 0.22398 | 0.0338 | -3.0623
-17.5 | -0.6717 | 0.21705 | 0.0306 | -3.0947
-17 | -0.6577 | 0.21024 | 0.0276 | -3.1283
-16.5 | -0.6444 | 0.20296 | 0.0246 | -3.175
-16 | -0.6312 | 0.1962 | 0.0218 | -3.2171
-15.5 | -0.6189 | 0.18903 | 0.0191 | -3.2741
-15 | -0.61 | 0.18141 | 0.0165 | -3.3625
-14.5 | -0.5977 | 0.17495 | 0.014 | -3.4164
-14 | -0.5847 | 0.16792 | 0.0114 | -3.482
-13.5 | -0.5738 | 0.1606 | 0.0087 | -3.5729
-13 | -0.5644 | 0.15316 | 0.0063 | -3.685
-12.5 | -0.5555 | 0.14578 | 0.0039 | -3.8105
-12 | -0.5466 | 0.13863 | 0.0016 | -3.9429
-11.5 | -0.5399 | 0.13084 | -0.0008 | -4.1264
-11 | -0.5335 | 0.12326 | -0.0031 | -4.3282
-10.5 | -0.5283 | 0.11556 | -0.0054 | -4.5717
-10 | -0.5243 | 0.10785 | -0.0078 | -4.8614
-9.5 | -0.5212 | 0.10027 | -0.0102 | -5.198
-9 | -0.5225 | 0.09193 | -0.0129 | -5.6837
-7.5 | -0.6195 | 0.0253 | -0.0477 | -24.4862
-7 | -0.5663 | 0.01852 | -0.0507 | -30.5778
-6.5 | -0.5084 | 0.01614 | -0.0521 | -31.4994
-6 | -0.4573 | 0.01062 | -0.0523 | -43.0603
-5.5 | -0.3929 | 0.00891 | -0.0545 | -44.0965
-5 | -0.3247 | 0.00821 | -0.0573 | -39.5493
-4.5 | -0.2701 | 0.00783 | -0.0568 | -34.4955
-4 | -0.2169 | 0.00668 | -0.056 | -32.4701
-3.5 | -0.1461 | 0.00622 | -0.0593 | -23.4887
-3 | -0.0414 | 0.0057 | -0.0706 | -7.2632
-2.5 | 0.0136 | 0.00547 | -0.0704 | 2.4863
-2 | 0.0637 | 0.00523 | -0.0691 | 12.1797
-1.5 | 0.1122 | 0.00479 | -0.0676 | 23.4238
-1 | 0.1594 | 0.00462 | -0.0656 | 34.5022
-0.5 | 0.208 | 0.0046 | -0.0639 | 45.2174
0 | 0.2547 | 0.00449 | -0.062 | 56.7261
0.5 | 0.2994 | 0.00429 | -0.0595 | 69.7902
1 | 0.3958 | 0.00475 | -0.0693 | 83.3263
1.5 | 0.4638 | 0.00589 | -0.0727 | 78.7436
2 | 0.509 | 0.0065 | -0.0705 | 78.3077
2.5 | 0.5587 | 0.00673 | -0.069 | 83.0163
3 | 0.6084 | 0.00698 | -0.0676 | 87.1633
3.5 | 0.6582 | 0.00724 | -0.0662 | 90.9116
4 | 0.7047 | 0.00781 | -0.0642 | 90.2305
4.5 | 0.7523 | 0.0083 | -0.0623 | 90.6386
5 | 0.7987 | 0.00893 | -0.0601 | 89.4401
5.5 | 0.8462 | 0.00946 | -0.0583 | 89.4503
6 | 0.8911 | 0.01027 | -0.0559 | 86.7673
6.5 | 0.9283 | 0.01201 | -0.0519 | 77.2939
7 | 0.9763 | 0.01254 | -0.0503 | 77.8549
7.5 | 1.0207 | 0.01352 | -0.0481 | 75.4956
8 | 1.0615 | 0.01502 | -0.0451 | 70.6724
8.5 | 1.1031 | 0.01636 | -0.0426 | 67.4267
9 | 1.1311 | 0.01991 | -0.0377 | 56.8106
9.5 | 1.1474 | 0.02504 | -0.0315 | 45.8227
10 | 1.1401 | 0.0326 | -0.0231 | 34.9724
10.5 | 1.1164 | 0.04015 | -0.0142 | 27.8057
11 | 1.059 | 0.04974 | -0.0059 | 21.2907
11.5 | 1.0374 | 0.05779 | -0.0064 | 17.9512
13.5 | 0.8192 | 0.157 | -0.0576 | 5.2178
14 | 0.8234 | 0.167 | -0.0615 | 4.9305
14.5 | 0.83 | 0.17592 | -0.065 | 4.7181

## 53. Re 2M Mach 0.25 (1)
BIGFOIL.COM POLAR EXPORT
raf26
RAF 26 |  |  |  | Cl Max: | 1.058 | at alpha= | 8 | deg
JavaFoil+Calcfoil stall+Eppler ext transition |  |  |  | L/D Max: | 124.517 | at alpha= | 5.5 | deg
Re: | 2000000 |  |  | Cd Min: | 0.00341 | at alpha= | 0 | deg
Mach: | 0.25 |  |  | Cl=0 at alpha= | -2.7946 | deg
|  |  |  | @ Cl=0.1, Cd= | 0.0037439
|  |  |  | @ Cl=0.4, Cd= | 0.09852
|  |  |  | @ Cl=0.6, Cd= | 0.09852
alpha (deg) | Cl | Cd | Cm | Cl/Cd
-12.5 | -0.263 | 0.08854 | -0.018 | -2.97
-12 | -0.307 | 0.0839 | -0.018 | -3.663
-11.5 | -0.346 | 0.08064 | -0.018 | -4.287
-11 | -0.378 | 0.08089 | -0.018 | -4.668
-10.5 | -0.402 | 0.07312 | -0.018 | -5.503
-10 | -0.419 | 0.0662 | -0.019 | -6.336
-9.5 | -0.428 | 0.06158 | -0.021 | -6.953
-9 | -0.428 | 0.05631 | -0.022 | -7.606
-8.5 | -0.421 | 0.05072 | -0.025 | -8.306
-8 | -0.408 | 0.04541 | -0.029 | -8.977
-7.5 | -0.468 | 0.00685 | -0.051 | -68.351
-7 | -0.433 | 0.0063 | -0.052 | -68.739
-6.5 | -0.391 | 0.00599 | -0.053 | -65.316
-6 | -0.345 | 0.00559 | -0.054 | -61.785
-5.5 | -0.296 | 0.00536 | -0.055 | -55.227
-5 | -0.243 | 0.00595 | -0.057 | -40.924
-4.5 | -0.189 | 0.00495 | -0.058 | -38.227
-4 | -0.134 | 0.00481 | -0.059 | -27.878
-3.5 | -0.079 | 0.00469 | -0.06 | -16.813
-3 | -0.023 | 0.00456 | -0.061 | -5.055
-2.5 | 0.033 | 0.00461 | -0.063 | 7.162
-2 | 0.089 | 0.00374 | -0.064 | 23.908
-1.5 | 0.146 | 0.00376 | -0.065 | 38.774
-1 | 0.202 | 0.00374 | -0.066 | 54.154
-0.5 | 0.259 | 0.00414 | -0.067 | 62.554
0 | 0.318 | 0.00341 | -0.068 | 93.293
0.5 | 0.375 | 0.0053 | -0.069 | 70.812
1 | 0.432 | 0.00539 | -0.07 | 80.171
1.5 | 0.489 | 0.00544 | -0.072 | 89.926
2 | 0.545 | 0.00569 | -0.073 | 95.82
2.5 | 0.602 | 0.00565 | -0.074 | 106.468
3 | 0.658 | 0.00579 | -0.075 | 113.627
3.5 | 0.713 | 0.00601 | -0.076 | 118.749
4 | 0.768 | 0.00643 | -0.077 | 119.442
4.5 | 0.822 | 0.00674 | -0.078 | 122.023
5 | 0.875 | 0.00703 | -0.079 | 124.392
5.5 | 0.927 | 0.00744 | -0.08 | 124.517
6 | 0.969 | 0.0078 | -0.081 | 124.229
6.5 | 1.005 | 0.00836 | -0.082 | 120.255
7 | 1.033 | 0.00896 | -0.083 | 115.27
7.5 | 1.052 | 0.01001 | -0.084 | 105.027
8 | 1.058 | 0.01024 | -0.085 | 103.34
8.5 | 0.857 | 0.0496 | -0.051 | 17.279
9 | 0.837 | 0.05572 | -0.049 | 15.028
9.5 | 0.806 | 0.06114 | -0.047 | 13.182
10 | 0.762 | 0.06752 | -0.044 | 11.289
10.5 | 0.709 | 0.07385 | -0.04 | 9.603
11 | 0.647 | 0.08176 | -0.037 | 7.913
11.5 | 0.578 | 0.09269 | -0.038 | 6.232
12 | 0.502 | 0.0902 | -0.042 | 5.568
12.5 | 0.421 | 0.09385 | -0.044 | 4.483
13 | 0.333 | 0.09852 | -0.047 | 3.381

## 54. Re 2M Mach 0.25 (2)
BIGFOIL.COM POLAR EXPORT
raf26
RAF 26 |  |  |  | Cl Max: | 1.078 | at alpha= | 8.5 | deg
XFOIL ncrit=9 |  |  |  | L/D Max: | 92.1828 | at alpha= | 3.5 | deg
Re: | 2000000 |  |  | Cd Min: | 0.1841 | at alpha= | -15 | deg
Mach: | 0.25 |  |  | Cl=0 at alpha= | -2.6168 | deg
|  |  |  | @ Cl=0.1, Cd= | 0.0050275
|  |  |  | @ Cl=0.4, Cd= | 0.0048226
|  |  |  | @ Cl=0.6, Cd= | 0.0069374
alpha (deg) | Cl | Cd | Cm | Cl/Cd
-15 | -0.6134 | 0.1841 | 0.0172 | -3.3319
-14.5 | -0.6001 | 0.17749 | 0.0145 | -3.381
-14 | -0.586 | 0.17022 | 0.0117 | -3.4426
-13.5 | -0.5744 | 0.16285 | 0.009 | -3.5272
-13 | -0.5639 | 0.15536 | 0.0065 | -3.6296
-12.5 | -0.5541 | 0.14795 | 0.0041 | -3.7452
-12 | -0.5443 | 0.14074 | 0.0017 | -3.8674
-11.5 | -0.5367 | 0.13299 | -0.0006 | -4.0356
-11 | -0.5293 | 0.12542 | -0.0029 | -4.2202
-10.5 | -0.523 | 0.11778 | -0.0052 | -4.4405
-10 | -0.5178 | 0.11015 | -0.0074 | -4.7009
-9.5 | -0.5133 | 0.10266 | -0.0097 | -5
-9 | -0.5125 | 0.09452 | -0.0123 | -5.4221
-8.5 | -0.5127 | 0.0868 | -0.0148 | -5.9067
-6.5 | -0.5034 | 0.02797 | -0.0556 | -17.9979
-6 | -0.4661 | 0.01367 | -0.0571 | -34.0966
-5.5 | -0.4025 | 0.01015 | -0.0586 | -39.6552
-5 | -0.3409 | 0.00892 | -0.0591 | -38.2175
-4.5 | -0.2776 | 0.00801 | -0.0598 | -34.6567
-4 | -0.2237 | 0.00685 | -0.0585 | -32.6569
-3.5 | -0.142 | 0.00629 | -0.0636 | -22.5755
-3 | -0.042 | 0.00579 | -0.0731 | -7.2539
-2.5 | 0.0128 | 0.00557 | -0.0723 | 2.298
-2 | 0.0647 | 0.00534 | -0.0709 | 12.1161
-1.5 | 0.1144 | 0.0049 | -0.0692 | 23.3469
-1 | 0.1625 | 0.00469 | -0.0671 | 34.6482
0 | 0.2609 | 0.00459 | -0.0634 | 56.841
0.5 | 0.3075 | 0.00443 | -0.061 | 69.4131
1 | 0.4041 | 0.00484 | -0.0704 | 83.4917
1.5 | 0.473 | 0.00602 | -0.0736 | 78.5714
2.5 | 0.5726 | 0.00681 | -0.07 | 84.0822
3 | 0.6242 | 0.00705 | -0.0685 | 88.539
3.5 | 0.6757 | 0.00733 | -0.0669 | 92.1828
4 | 0.7229 | 0.00798 | -0.0644 | 90.589
4.5 | 0.7715 | 0.00857 | -0.062 | 90.0233
5 | 0.8202 | 0.00918 | -0.0597 | 89.3464
5.5 | 0.8677 | 0.00994 | -0.057 | 87.2938
6 | 0.9066 | 0.01167 | -0.0526 | 77.6864
6.5 | 0.9519 | 0.01285 | -0.0495 | 74.0778
7 | 0.9954 | 0.01445 | -0.046 | 68.8858
7.5 | 1.0309 | 0.01763 | -0.0412 | 58.4742
8 | 1.0618 | 0.02151 | -0.036 | 49.3631
8.5 | 1.078 | 0.02721 | -0.0293 | 39.6178
9 | 1.0021 | 0.04777 | -0.0146 | 20.9776
9.5 | 0.9648 | 0.05595 | -0.0074 | 17.244
10 | 0.9264 | 0.0652 | -0.0078 | 14.2086
10.5 | 0.8824 | 0.08589 | -0.0253 | 10.2736
11 | 0.8593 | 0.10243 | -0.0356 | 8.3891
11.5 | 0.8385 | 0.11712 | -0.0426 | 7.1593
12 | 0.8159 | 0.13135 | -0.0488 | 6.2116
12.5 | 0.8148 | 0.14171 | -0.0528 | 5.7498
13 | 0.8163 | 0.1516 | -0.0566 | 5.3846
13.5 | 0.8198 | 0.16134 | -0.0603 | 5.0812

## 55. Re 2M Mach 0.50 (1)
BIGFOIL.COM POLAR EXPORT
raf26
RAF 26 |  |  |  | Cl Max: | 1.157 | at alpha= | 20 | deg
JavaFoil+Calcfoil stall+Eppler ext transition |  |  |  | L/D Max: | 123.223 | at alpha= | 3.5 | deg
Re: | 2000000 |  |  | Cd Min: | 0.00375 | at alpha= | -1 | deg
Mach: | 0.5 |  |  | Cl=0 at alpha= | -2.7936 | deg
|  |  |  | @ Cl=0.1, Cd= | 0.00425
|  |  |  | @ Cl=0.4, Cd= | 0.0054419
|  |  |  | @ Cl=0.6, Cd= | 0.0058943
alpha (deg) | Cl | Cd | Cm | Cl/Cd
-20 | -0.827 | 0.16454 | -0.013 | -5.023
-19.5 | -0.805 | 0.15983 | -0.014 | -5.034
-19 | -0.782 | 0.16243 | -0.015 | -4.814
-18.5 | -0.762 | 0.15685 | -0.016 | -4.857
-18 | -0.739 | 0.14702 | -0.017 | -5.026
-17.5 | -0.715 | 0.14865 | -0.017 | -4.81
-17 | -0.69 | 0.14245 | -0.017 | -4.847
-16.5 | -0.667 | 0.13015 | -0.018 | -5.125
-16 | -0.644 | 0.13153 | -0.018 | -4.893
-15.5 | -0.62 | 0.12819 | -0.018 | -4.838
-15 | -0.597 | 0.1226 | -0.019 | -4.869
-14.5 | -0.574 | 0.11348 | -0.02 | -5.056
-14 | -0.55 | 0.11632 | -0.02 | -4.729
-13.5 | -0.526 | 0.11211 | -0.021 | -4.695
-13 | -0.503 | 0.10563 | -0.022 | -4.765
-12.5 | -0.478 | 0.10013 | -0.021 | -4.771
-12 | -0.454 | 0.09625 | -0.021 | -4.713
-11.5 | -0.43 | 0.09321 | -0.022 | -4.612
-11 | -0.406 | 0.09023 | -0.022 | -4.499
-10.5 | -0.382 | 0.0869 | -0.023 | -4.395
-10 | -0.358 | 0.08355 | -0.023 | -4.28
-9.5 | -0.333 | 0.08113 | -0.024 | -4.111
-9 | -0.309 | 0.07337 | -0.024 | -4.21
-8.5 | -0.284 | 0.06921 | -0.023 | -4.105
-8 | -0.26 | 0.06291 | -0.024 | -4.126
-7.5 | -0.235 | 0.05585 | -0.024 | -4.207
-7 | -0.21 | 0.04977 | -0.025 | -4.226
-6.5 | -0.322 | 0.04139 | -0.032 | -7.782
-6 | -0.37 | 0.00626 | -0.061 | -59.074
-5.5 | -0.324 | 0.00563 | -0.062 | -57.625
-5 | -0.269 | 0.00538 | -0.063 | -50.073
-4.5 | -0.21 | 0.0051 | -0.065 | -41.189
-4 | -0.149 | 0.00494 | -0.066 | -30.228
-3.5 | -0.088 | 0.00474 | -0.067 | -18.539
-3 | -0.026 | 0.00468 | -0.069 | -5.496
-2.5 | 0.037 | 0.00466 | -0.07 | 7.905
-2 | 0.1 | 0.00425 | -0.071 | 23.479
-1.5 | 0.163 | 0.00377 | -0.072 | 43.258
-1 | 0.226 | 0.00375 | -0.074 | 60.296
-0.5 | 0.289 | 0.0038 | -0.075 | 76.248
0 | 0.355 | 0.00547 | -0.076 | 64.945
0.5 | 0.419 | 0.00543 | -0.078 | 77.163
1 | 0.483 | 0.00556 | -0.079 | 86.77
1.5 | 0.546 | 0.00562 | -0.08 | 97.114
2 | 0.609 | 0.00594 | -0.081 | 102.557
2.5 | 0.672 | 0.00592 | -0.082 | 113.465
3 | 0.733 | 0.00618 | -0.084 | 118.612
3.5 | 0.794 | 0.00644 | -0.085 | 123.223
4 | 0.853 | 0.00707 | -0.086 | 120.692
4.5 | 0.91 | 0.00741 | -0.087 | 122.766
5 | 0.965 | 0.00787 | -0.088 | 122.639
5.5 | 1.015 | 0.0084 | -0.089 | 120.837
6 | 1.035 | 0.00921 | -0.09 | 112.393
6.5 | 1.006 | 0.0103 | -0.091 | 97.707
7 | 0.499 | 0.06296 | -0.038 | 7.932
7.5 | 0.525 | 0.06514 | -0.038 | 8.058
8 | 0.551 | 0.06873 | -0.042 | 8.02
8.5 | 0.577 | 0.0731 | -0.045 | 7.896
9 | 0.602 | 0.07721 | -0.045 | 7.803
9.5 | 0.628 | 0.07961 | -0.045 | 7.887
10 | 0.653 | 0.08485 | -0.046 | 7.698
10.5 | 0.678 | 0.08867 | -0.046 | 7.652
11 | 0.706 | 0.09554 | -0.052 | 7.393
11.5 | 0.732 | 0.09189 | -0.053 | 7.964
12 | 0.757 | 0.10177 | -0.053 | 7.436
12.5 | 0.783 | 0.10102 | -0.054 | 7.747
13 | 0.808 | 0.10455 | -0.055 | 7.729
13.5 | 0.833 | 0.10996 | -0.056 | 7.578
14 | 0.859 | 0.11736 | -0.057 | 7.319
14.5 | 0.885 | 0.12343 | -0.059 | 7.17
15 | 0.912 | 0.12822 | -0.061 | 7.111
15.5 | 0.938 | 0.13001 | -0.063 | 7.212
16 | 0.961 | 0.12853 | -0.062 | 7.475
16.5 | 0.985 | 0.13373 | -0.062 | 7.368
17 | 1.01 | 0.13996 | -0.063 | 7.217
17.5 | 1.034 | 0.14156 | -0.063 | 7.307
18 | 1.059 | 0.14751 | -0.064 | 7.178
18.5 | 1.083 | 0.15982 | -0.064 | 6.775
19 | 1.107 | 0.16646 | -0.065 | 6.652
19.5 | 1.132 | 0.16803 | -0.066 | 6.736
20 | 1.157 | 0.16855 | -0.067 | 6.862

## 56. Re 2M Mach 0.50 (2)
BIGFOIL.COM POLAR EXPORT
raf26
RAF 26 |  |  |  | Cl Max: | 1.0861 | at alpha= | 20 | deg
XFOIL ncrit=9 |  |  |  | L/D Max: | 93.0417 | at alpha= | 3 | deg
Re: | 2000000 |  |  | Cd Min: | 0.29568 | at alpha= | 20 | deg
Mach: | 0.5 |  |  | Cl=0 at alpha= | -2.5624 | deg
|  |  |  | @ Cl=0.1, Cd= | 0.0054611
|  |  |  | @ Cl=0.4, Cd= | 0.0053703
|  |  |  | @ Cl=0.6, Cd= | 0.0069658
alpha (deg) | Cl | Cd | Cm | Cl/Cd
-20 | -0.8274 | 0.2769 | 0.059 | -2.9881
-19.5 | -0.8076 | 0.26897 | 0.0547 | -3.0026
-19 | -0.7876 | 0.2606 | 0.0503 | -3.0223
-18.5 | -0.7679 | 0.25248 | 0.0462 | -3.0414
-18 | -0.7483 | 0.24448 | 0.0421 | -3.0608
-17.5 | -0.729 | 0.23623 | 0.0381 | -3.086
-17 | -0.7099 | 0.22824 | 0.0343 | -3.1103
-16.5 | -0.6913 | 0.21996 | 0.0305 | -3.1428
-16 | -0.6728 | 0.21215 | 0.0269 | -3.1713
-15.5 | -0.6548 | 0.20404 | 0.0234 | -3.2092
-15 | -0.6389 | 0.19658 | 0.0204 | -3.2501
-14.5 | -0.6215 | 0.18882 | 0.0172 | -3.2915
-14 | -0.6036 | 0.18053 | 0.0136 | -3.3435
-13.5 | -0.5879 | 0.17257 | 0.0105 | -3.4067
-13 | -0.5731 | 0.16463 | 0.0076 | -3.4811
-12.5 | -0.5593 | 0.15681 | 0.0048 | -3.5667
-12 | -0.5458 | 0.14918 | 0.0022 | -3.6587
-11.5 | -0.5342 | 0.14122 | -0.0003 | -3.7828
-11 | -0.5267 | 0.13274 | -0.0026 | -3.9679
-10.5 | -0.5163 | 0.12556 | -0.0046 | -4.112
-10 | -0.5066 | 0.11822 | -0.0068 | -4.2852
-9.5 | -0.4982 | 0.11067 | -0.0091 | -4.5017
-9 | -0.49 | 0.10353 | -0.0113 | -4.7329
-8.5 | -0.4843 | 0.09489 | -0.0139 | -5.1038
-8 | -0.4867 | 0.08619 | -0.0168 | -5.6468
-7.5 | -0.4851 | 0.07931 | -0.019 | -6.1165
-7 | -0.4855 | 0.07307 | -0.0204 | -6.6443
-6.5 | -0.5019 | 0.06586 | -0.0218 | -7.6207
-6 | -0.4516 | 0.05182 | -0.0461 | -8.7148
-5.5 | -0.402 | 0.03689 | -0.0653 | -10.8973
-5 | -0.3515 | 0.02383 | -0.0743 | -14.7503
-4.5 | -0.3093 | 0.0139 | -0.0734 | -22.2518
-4 | -0.2288 | 0.00873 | -0.0757 | -26.2085
-3.5 | -0.1184 | 0.00676 | -0.0839 | -17.5148
-3 | -0.0533 | 0.00624 | -0.0825 | -8.5417
-2.5 | 0.0076 | 0.00597 | -0.0806 | 1.273
-2 | 0.0657 | 0.00568 | -0.0784 | 11.5669
-1.5 | 0.1221 | 0.00532 | -0.0762 | 22.9511
-1 | 0.1751 | 0.00506 | -0.0734 | 34.6047
-0.5 | 0.2313 | 0.00504 | -0.0713 | 45.8929
0 | 0.2875 | 0.00499 | -0.0693 | 57.6152
0.5 | 0.3349 | 0.00536 | -0.0657 | 62.4813
1 | 0.3786 | 0.00514 | -0.0609 | 73.6576
1.5 | 0.5096 | 0.00655 | -0.0765 | 77.8015
2 | 0.5745 | 0.00682 | -0.076 | 84.2375
2.5 | 0.6322 | 0.00715 | -0.0736 | 88.4196
3 | 0.6913 | 0.00743 | -0.0712 | 93.0417
3.5 | 0.7461 | 0.00807 | -0.0678 | 92.4535
4 | 0.8017 | 0.00875 | -0.0639 | 91.6229
4.5 | 0.8509 | 0.01004 | -0.0583 | 84.751
5 | 0.8977 | 0.01177 | -0.0521 | 76.2702
5.5 | 0.9403 | 0.01489 | -0.0449 | 63.1498
6 | 0.9698 | 0.02054 | -0.0367 | 47.2152
6.5 | 0.9704 | 0.02904 | -0.0268 | 33.416
7 | 0.9601 | 0.03715 | -0.0181 | 25.8439
7.5 | 0.9318 | 0.04456 | -0.0098 | 20.9111
8 | 0.8986 | 0.0525 | -0.0072 | 17.1162
8.5 | 0.8666 | 0.06434 | -0.0145 | 13.4691
9 | 0.8486 | 0.08067 | -0.0284 | 10.5194
9.5 | 0.8354 | 0.09329 | -0.0358 | 8.9549
10 | 0.8245 | 0.10512 | -0.0416 | 7.8434
10.5 | 0.8179 | 0.11639 | -0.0466 | 7.0272
11 | 0.8145 | 0.1272 | -0.0511 | 6.4033
12 | 0.8191 | 0.14933 | -0.0597 | 5.4852
13 | 0.8365 | 0.16719 | -0.0674 | 5.0033
13.5 | 0.8485 | 0.17678 | -0.0715 | 4.7998
14 | 0.8624 | 0.18645 | -0.0759 | 4.6254
14.5 | 0.8776 | 0.19583 | -0.0802 | 4.4814
15 | 0.8938 | 0.20566 | -0.0849 | 4.346
15.5 | 0.9126 | 0.2154 | -0.0898 | 4.2368
16 | 0.9308 | 0.2244 | -0.0943 | 4.148
16.5 | 0.9495 | 0.23313 | -0.0989 | 4.0728
17 | 0.9683 | 0.24174 | -0.1034 | 4.0055
17.5 | 0.9876 | 0.25041 | -0.1081 | 3.9439
18 | 1.0055 | 0.25932 | -0.1126 | 3.8774
18.5 | 1.0253 | 0.26842 | -0.1175 | 3.8198
19 | 1.0454 | 0.27748 | -0.1225 | 3.7675
19.5 | 1.0656 | 0.28642 | -0.1277 | 3.7204
20 | 1.0861 | 0.29568 | -0.133 | 3.6732

## 57. Re 3M Mach 0.00 (1)
BIGFOIL.COM POLAR EXPORT
raf26
RAF 26 |  |  |  | Cl Max: | 1.084 | at alpha= | 9 | deg
JavaFoil+Calcfoil stall+Eppler ext transition |  |  |  | L/D Max: | 133.622 | at alpha= | 6 | deg
Re: | 3000000 |  |  | Cd Min: | 0.0036 | at alpha= | 0 | deg
Mach: | 0 |  |  | Cl=0 at alpha= | -2.7963 | deg
|  |  |  | @ Cl=0.1, Cd= | 0.00367
|  |  |  | @ Cl=0.4, Cd= | 0.0051467
|  |  |  | @ Cl=0.6, Cd= | 0.0053852
alpha (deg) | Cl | Cd | Cm | Cl/Cd
-13.5 | -0.434 | 0.09497 | -0.016 | -4.565
-13 | -0.448 | 0.09093 | -0.016 | -4.923
-12.5 | -0.46 | 0.0859 | -0.017 | -5.355
-12 | -0.47 | 0.0804 | -0.018 | -5.847
-11.5 | -0.477 | 0.07526 | -0.018 | -6.339
-11 | -0.481 | 0.07002 | -0.019 | -6.864
-10.5 | -0.48 | 0.06483 | -0.02 | -7.403
-10 | -0.476 | 0.06002 | -0.022 | -7.928
-9.5 | -0.467 | 0.05485 | -0.024 | -8.518
-9 | -0.457 | 0.04825 | -0.028 | -9.473
-8.5 | -0.529 | 0.00849 | -0.047 | -62.304
-8 | -0.5 | 0.00754 | -0.048 | -66.308
-7.5 | -0.465 | 0.00609 | -0.049 | -76.386
-7 | -0.426 | 0.00581 | -0.05 | -73.375
-6.5 | -0.383 | 0.00547 | -0.051 | -70.038
-6 | -0.337 | 0.0052 | -0.053 | -64.733
-5.5 | -0.288 | 0.00497 | -0.054 | -57.832
-5 | -0.236 | 0.00549 | -0.055 | -43.024
-4.5 | -0.183 | 0.00472 | -0.056 | -38.825
-4 | -0.13 | 0.00461 | -0.057 | -28.252
-3.5 | -0.076 | 0.00459 | -0.058 | -16.652
-3 | -0.022 | 0.00457 | -0.059 | -4.892
-2.5 | 0.032 | 0.00453 | -0.061 | 7.055
-2 | 0.087 | 0.00367 | -0.062 | 23.6
-1.5 | 0.141 | 0.00367 | -0.063 | 38.506
-1 | 0.196 | 0.00361 | -0.064 | 54.29
-0.5 | 0.251 | 0.00405 | -0.065 | 61.961
0 | 0.308 | 0.0036 | -0.066 | 85.465
0.5 | 0.363 | 0.00514 | -0.067 | 70.617
1 | 0.418 | 0.00515 | -0.068 | 81.276
1.5 | 0.473 | 0.00519 | -0.069 | 91.274
2 | 0.528 | 0.00541 | -0.07 | 97.721
2.5 | 0.583 | 0.00536 | -0.071 | 108.763
3 | 0.637 | 0.00544 | -0.072 | 117.15
3.5 | 0.691 | 0.00564 | -0.073 | 122.62
4 | 0.744 | 0.00601 | -0.074 | 123.954
4.5 | 0.797 | 0.00622 | -0.075 | 128.13
5 | 0.849 | 0.00642 | -0.076 | 132.183
5.5 | 0.9 | 0.00682 | -0.077 | 132.03
6 | 0.944 | 0.00706 | -0.078 | 133.622
6.5 | 0.983 | 0.00749 | -0.079 | 131.238
7 | 1.017 | 0.00798 | -0.08 | 127.482
7.5 | 1.045 | 0.00873 | -0.081 | 119.748
8 | 1.066 | 0.00927 | -0.082 | 114.925
8.5 | 1.079 | 0.00985 | -0.083 | 109.553
9 | 1.084 | 0.01053 | -0.084 | 102.992
9.5 | 1.081 | 0.01119 | -0.085 | 96.679
10 | 0.873 | 0.05799 | -0.051 | 15.045
10.5 | 0.858 | 0.06215 | -0.051 | 13.805
11 | 0.837 | 0.06676 | -0.05 | 12.532
11.5 | 0.809 | 0.07384 | -0.048 | 10.961
12 | 0.781 | 0.08022 | -0.047 | 9.733
12.5 | 0.749 | 0.08528 | -0.046 | 8.787
13 | 0.715 | 0.09263 | -0.044 | 7.722
13.5 | 0.681 | 0.09794 | -0.043 | 6.95
14 | 0.646 | 0.10637 | -0.042 | 6.072

## 58. Re 3M Mach 0.00 (2)
BIGFOIL.COM POLAR EXPORT
raf26
RAF 26 |  |  |  | Cl Max: | 1.2927 | at alpha= | 11.5 | deg
XFOIL ncrit=9 |  |  |  | L/D Max: | 100.649 | at alpha= | 5 | deg
Re: | 3000000 |  |  | Cd Min: | 0.04817 | at alpha= | 13 | deg
Mach: | 0 |  |  | Cl=0 at alpha= | -2.5968 | deg
|  |  |  | @ Cl=0.1, Cd= | 0.0048832
|  |  |  | @ Cl=0.4, Cd= | 0.005457
|  |  |  | @ Cl=0.6, Cd= | 0.0063264
alpha (deg) | Cl | Cd | Cm | Cl/Cd
-9.5 | -0.8328 | 0.02372 | -0.0453 | -35.1096
-9 | -0.7887 | 0.01618 | -0.0479 | -48.7454
-8.5 | -0.7282 | 0.0145 | -0.0502 | -50.2207
-8 | -0.6648 | 0.01391 | -0.0526 | -47.793
-7.5 | -0.6086 | 0.01257 | -0.0534 | -48.4169
-7 | -0.5534 | 0.01107 | -0.0539 | -49.991
-6.5 | -0.4923 | 0.00955 | -0.0555 | -51.5497
-6 | -0.4281 | 0.00847 | -0.0577 | -50.5431
-5.5 | -0.3616 | 0.00773 | -0.0604 | -46.7788
-5 | -0.3135 | 0.00679 | -0.0587 | -46.1708
-4.5 | -0.2582 | 0.00637 | -0.0585 | -40.5338
-4 | -0.1736 | 0.00575 | -0.0652 | -30.1913
-3.5 | -0.0914 | 0.00559 | -0.0714 | -16.3506
-3 | -0.0406 | 0.00541 | -0.0703 | -7.5046
-2 | 0.0601 | 0.00507 | -0.0678 | 11.854
-1.5 | 0.1071 | 0.00485 | -0.0659 | 22.0825
-1 | 0.1549 | 0.00467 | -0.0643 | 33.1692
-0.5 | 0.205 | 0.00469 | -0.0631 | 43.71
0 | 0.2543 | 0.00469 | -0.0618 | 54.2217
0.5 | 0.2983 | 0.0051 | -0.0595 | 58.4902
1 | 0.3431 | 0.00497 | -0.0573 | 69.0342
1.5 | 0.4284 | 0.0057 | -0.0649 | 75.1579
2 | 0.4965 | 0.00599 | -0.0679 | 82.8881
2.5 | 0.5649 | 0.0062 | -0.0709 | 91.1129
3 | 0.6149 | 0.00638 | -0.0696 | 96.3793
3.5 | 0.6639 | 0.00665 | -0.0681 | 99.8346
4 | 0.71 | 0.0072 | -0.0661 | 98.6111
4.5 | 0.7574 | 0.00768 | -0.0642 | 98.6198
5 | 0.8062 | 0.00801 | -0.0628 | 100.6492
5.5 | 0.8526 | 0.00858 | -0.0608 | 99.3706
6 | 0.8981 | 0.00924 | -0.0586 | 97.197
6.5 | 0.944 | 0.00987 | -0.0567 | 95.6434
7 | 0.9905 | 0.01044 | -0.0549 | 94.8755
7.5 | 1.0373 | 0.01099 | -0.0532 | 94.3858
8 | 1.072 | 0.01301 | -0.0492 | 82.3982
8.5 | 1.1183 | 0.01363 | -0.0476 | 82.047
9 | 1.1581 | 0.01511 | -0.0448 | 76.6446
9.5 | 1.196 | 0.0168 | -0.0418 | 71.1905
10 | 1.231 | 0.01883 | -0.0385 | 65.3744
10.5 | 1.2593 | 0.02163 | -0.0343 | 58.2201
11 | 1.2844 | 0.0245 | -0.0299 | 52.4245
11.5 | 1.2927 | 0.02898 | -0.0237 | 44.6066
12 | 1.2538 | 0.0366 | -0.0122 | 34.2568
12.5 | 1.2671 | 0.03849 | -0.0081 | 32.9202
13 | 1.2122 | 0.04817 | -0.0041 | 25.165

## 59. Re 3M Mach 0.10 (1)
BIGFOIL.COM POLAR EXPORT
raf26
RAF 26 |  |  |  | Cl Max: | 1.079 | at alpha= | 9 | deg
JavaFoil+Calcfoil stall+Eppler ext transition |  |  |  | L/D Max: | 133.606 | at alpha= | 6 | deg
Re: | 3000000 |  |  | Cd Min: | 0.00359 | at alpha= | 0 | deg
Mach: | 0.1 |  |  | Cl=0 at alpha= | -2.7963 | deg
|  |  |  | @ Cl=0.1, Cd= | 0.0036782
|  |  |  | @ Cl=0.4, Cd= | 0.0051664
|  |  |  | @ Cl=0.6, Cd= | 0.0053911
alpha (deg) | Cl | Cd | Cm | Cl/Cd
-13.5 | -0.408 | 0.09503 | -0.016 | -4.295
-13 | -0.425 | 0.09046 | -0.017 | -4.703
-12.5 | -0.441 | 0.08598 | -0.017 | -5.125
-12 | -0.454 | 0.08206 | -0.017 | -5.529
-11.5 | -0.464 | 0.07641 | -0.018 | -6.069
-11 | -0.47 | 0.07071 | -0.019 | -6.648
-10.5 | -0.472 | 0.06548 | -0.02 | -7.209
-10 | -0.47 | 0.06045 | -0.022 | -7.773
-9.5 | -0.463 | 0.05567 | -0.024 | -8.32
-9 | -0.453 | 0.04969 | -0.027 | -9.121
-8.5 | -0.504 | 0.012 | -0.044 | -41.988
-8 | -0.5 | 0.00765 | -0.048 | -65.318
-7.5 | -0.466 | 0.00612 | -0.049 | -76.167
-7 | -0.427 | 0.00574 | -0.05 | -74.406
-6.5 | -0.384 | 0.00553 | -0.052 | -69.536
-6 | -0.338 | 0.00514 | -0.053 | -65.79
-5.5 | -0.289 | 0.00503 | -0.054 | -57.452
-5 | -0.237 | 0.00555 | -0.055 | -42.75
-4.5 | -0.184 | 0.00466 | -0.056 | -39.53
-4 | -0.131 | 0.00455 | -0.057 | -28.772
-3.5 | -0.077 | 0.00454 | -0.059 | -16.925
-3 | -0.022 | 0.00451 | -0.06 | -4.978
-2.5 | 0.032 | 0.00449 | -0.061 | 7.157
-2 | 0.087 | 0.00369 | -0.062 | 23.541
-1.5 | 0.142 | 0.00364 | -0.063 | 39.002
-1 | 0.197 | 0.00363 | -0.064 | 54.334
-0.5 | 0.252 | 0.00404 | -0.065 | 62.335
0 | 0.309 | 0.00359 | -0.066 | 86.211
0.5 | 0.365 | 0.00516 | -0.068 | 70.675
1 | 0.42 | 0.00517 | -0.069 | 81.358
1.5 | 0.476 | 0.0052 | -0.07 | 91.442
2 | 0.531 | 0.00544 | -0.071 | 97.642
2.5 | 0.586 | 0.00536 | -0.072 | 109.217
3 | 0.64 | 0.00548 | -0.073 | 116.932
3.5 | 0.694 | 0.0056 | -0.074 | 123.978
4 | 0.748 | 0.00604 | -0.075 | 123.85
4.5 | 0.801 | 0.00625 | -0.076 | 128.16
5 | 0.853 | 0.00645 | -0.077 | 132.212
5.5 | 0.904 | 0.0068 | -0.078 | 132.906
6 | 0.948 | 0.0071 | -0.079 | 133.606
6.5 | 0.987 | 0.00753 | -0.08 | 131.081
7 | 1.02 | 0.00803 | -0.081 | 127.078
7.5 | 1.047 | 0.00874 | -0.082 | 119.742
8 | 1.066 | 0.0093 | -0.082 | 114.592
8.5 | 1.077 | 0.00984 | -0.083 | 109.381
9 | 1.079 | 0.01054 | -0.084 | 102.414
9.5 | 1.073 | 0.01142 | -0.085 | 93.943
10 | 0.862 | 0.05919 | -0.051 | 14.556
10.5 | 0.843 | 0.06328 | -0.051 | 13.321
11 | 0.817 | 0.06834 | -0.05 | 11.96
11.5 | 0.786 | 0.0762 | -0.047 | 10.31
12 | 0.752 | 0.08218 | -0.045 | 9.145
12.5 | 0.716 | 0.08795 | -0.044 | 8.14
13 | 0.678 | 0.09481 | -0.043 | 7.151
13.5 | 0.64 | 0.10133 | -0.042 | 6.313
14 | 0.602 | 0.10662 | -0.043 | 5.643

## 60. Re 3M Mach 0.10 (2)
BIGFOIL.COM POLAR EXPORT
raf26
RAF 26 |  |  |  | Cl Max: | 1.2546 | at alpha= | 11 | deg
XFOIL ncrit=9 |  |  |  | L/D Max: | 100.646 | at alpha= | 5 | deg
Re: | 3000000 |  |  | Cd Min: | 0.24954 | at alpha= | -20 | deg
Mach: | 0.1 |  |  | Cl=0 at alpha= | -2.5972 | deg
|  |  |  | @ Cl=0.1, Cd= | 0.0049029
|  |  |  | @ Cl=0.4, Cd= | 0.0053007
|  |  |  | @ Cl=0.6, Cd= | 0.0063263
alpha (deg) | Cl | Cd | Cm | Cl/Cd
-20 | -0.7499 | 0.24954 | 0.0479 | -3.0051
-19.5 | -0.7351 | 0.24327 | 0.0446 | -3.0217
-19 | -0.7204 | 0.23745 | 0.0413 | -3.0339
-18.5 | -0.7058 | 0.23106 | 0.0381 | -3.0546
-18 | -0.6913 | 0.22464 | 0.035 | -3.0774
-17.5 | -0.6768 | 0.21793 | 0.0319 | -3.1056
-17 | -0.662 | 0.21109 | 0.0289 | -3.1361
-16.5 | -0.6477 | 0.20386 | 0.026 | -3.1772
-16 | -0.6344 | 0.19706 | 0.0231 | -3.2193
-15.5 | -0.6218 | 0.18991 | 0.0203 | -3.2742
-15 | -0.6102 | 0.18207 | 0.0175 | -3.3515
-14.5 | -0.5994 | 0.17412 | 0.0147 | -3.4425
-14 | -0.5933 | 0.16565 | 0.012 | -3.5816
-13.5 | -0.582 | 0.15931 | 0.0097 | -3.6533
-13 | -0.5723 | 0.15237 | 0.0074 | -3.756
-12.5 | -0.563 | 0.14539 | 0.0051 | -3.8723
-12 | -0.5538 | 0.13861 | 0.0029 | -3.9954
-11.5 | -0.5468 | 0.13107 | 0.0006 | -4.1718
-11 | -0.5382 | 0.12365 | -0.0016 | -4.3526
-10.5 | -0.5322 | 0.11623 | -0.0039 | -4.5789
-10 | -0.528 | 0.10863 | -0.0062 | -4.8605
-9.5 | -0.5244 | 0.10112 | -0.0086 | -5.1859
-9 | -0.5955 | 0.07822 | -0.0177 | -7.6131
-8.5 | -0.7326 | 0.01532 | -0.0512 | -47.8198
-8 | -0.6682 | 0.01479 | -0.0536 | -45.1792
-7.5 | -0.6106 | 0.01343 | -0.0546 | -45.4654
-7 | -0.5558 | 0.0117 | -0.0549 | -47.5043
-6.5 | -0.4948 | 0.00992 | -0.0564 | -49.879
-6 | -0.4304 | 0.00866 | -0.0585 | -49.6998
-5.5 | -0.3636 | 0.00781 | -0.061 | -46.5557
-5 | -0.3154 | 0.00683 | -0.0592 | -46.1786
-4 | -0.1725 | 0.00577 | -0.0662 | -29.896
-3.5 | -0.0921 | 0.00562 | -0.0718 | -16.3879
-3 | -0.041 | 0.00542 | -0.0706 | -7.5646
-2.5 | 0.0099 | 0.00526 | -0.0694 | 1.8821
-2 | 0.0602 | 0.00508 | -0.0681 | 11.8504
-1.5 | 0.1074 | 0.00487 | -0.0662 | 22.0534
-1 | 0.1556 | 0.00468 | -0.0646 | 33.2479
-0.5 | 0.2058 | 0.0047 | -0.0634 | 43.7872
0 | 0.2553 | 0.00471 | -0.0621 | 54.2038
0.5 | 0.2995 | 0.00512 | -0.0598 | 58.4961
1 | 0.3446 | 0.005 | -0.0575 | 68.92
2.5 | 0.5675 | 0.00621 | -0.0711 | 91.3849
3 | 0.6178 | 0.00639 | -0.0697 | 96.6823
3.5 | 0.6669 | 0.00668 | -0.0682 | 99.8353
4 | 0.7134 | 0.00723 | -0.0662 | 98.6722
4.5 | 0.7612 | 0.0077 | -0.0643 | 98.8571
5 | 0.8102 | 0.00805 | -0.0628 | 100.646
5.5 | 0.8553 | 0.00879 | -0.0603 | 97.3038
6 | 0.9026 | 0.00932 | -0.0584 | 96.8455
6.5 | 0.9485 | 0.00999 | -0.0563 | 94.9449
7 | 0.9954 | 0.01058 | -0.0544 | 94.0832
7.5 | 1.0419 | 0.01123 | -0.0525 | 92.7783
8 | 1.0763 | 0.01338 | -0.0482 | 80.441
8.5 | 1.1212 | 0.01427 | -0.0461 | 78.5704
9 | 1.1585 | 0.01623 | -0.0427 | 71.3802
9.5 | 1.1937 | 0.01845 | -0.0391 | 64.6992
10 | 1.2238 | 0.02124 | -0.035 | 57.6177
10.5 | 1.2426 | 0.02528 | -0.0295 | 49.1535
11 | 1.2546 | 0.02953 | -0.0236 | 42.4856
11.5 | 1.2277 | 0.03672 | -0.0138 | 33.4341
12 | 1.0849 | 0.05799 | -0.0061 | 18.7084
12.5 | 1.1022 | 0.06059 | -0.0078 | 18.1911

## 61. Re 3M Mach 0.25 (1)
BIGFOIL.COM POLAR EXPORT
raf26
RAF 26 |  |  |  | Cl Max: | 1.058 | at alpha= | 8 | deg
JavaFoil+Calcfoil stall+Eppler ext transition |  |  |  | L/D Max: | 134.42 | at alpha= | 5.5 | deg
Re: | 3000000 |  |  | Cd Min: | 0.00352 | at alpha= | 0 | deg
Mach: | 0.25 |  |  | Cl=0 at alpha= | -2.7946 | deg
|  |  |  | @ Cl=0.1, Cd= | 0.0036042
|  |  |  | @ Cl=0.4, Cd= | 0.09348
|  |  |  | @ Cl=0.6, Cd= | 0.09348
alpha (deg) | Cl | Cd | Cm | Cl/Cd
-12.5 | -0.263 | 0.08585 | -0.019 | -3.065
-12 | -0.308 | 0.08131 | -0.019 | -3.782
-11.5 | -0.346 | 0.07901 | -0.019 | -4.38
-11 | -0.378 | 0.07461 | -0.019 | -5.066
-10.5 | -0.403 | 0.07068 | -0.019 | -5.697
-10 | -0.42 | 0.06442 | -0.02 | -6.519
-9.5 | -0.429 | 0.05977 | -0.022 | -7.171
-9 | -0.43 | 0.05447 | -0.024 | -7.886
-8.5 | -0.424 | 0.04879 | -0.028 | -8.683
-8 | -0.41 | 0.04366 | -0.031 | -9.383
-7.5 | -0.468 | 0.00638 | -0.051 | -73.466
-7 | -0.433 | 0.00594 | -0.052 | -72.875
-6.5 | -0.392 | 0.00551 | -0.053 | -71.083
-6 | -0.346 | 0.00522 | -0.054 | -66.224
-5.5 | -0.296 | 0.00496 | -0.055 | -59.654
-5 | -0.243 | 0.00555 | -0.057 | -43.868
-4.5 | -0.189 | 0.00468 | -0.058 | -40.446
-4 | -0.134 | 0.00453 | -0.059 | -29.648
-3.5 | -0.079 | 0.00451 | -0.06 | -17.476
-3 | -0.023 | 0.00448 | -0.061 | -5.151
-2.5 | 0.033 | 0.00448 | -0.063 | 7.373
-2 | 0.089 | 0.00361 | -0.064 | 24.732
-1.5 | 0.146 | 0.00358 | -0.065 | 40.69
-1 | 0.202 | 0.00355 | -0.066 | 57.062
-0.5 | 0.259 | 0.00403 | -0.067 | 64.343
0 | 0.318 | 0.00352 | -0.068 | 90.193
0.5 | 0.375 | 0.00514 | -0.069 | 72.883
1 | 0.432 | 0.00514 | -0.07 | 84.119
1.5 | 0.489 | 0.00518 | -0.072 | 94.449
2 | 0.545 | 0.00544 | -0.073 | 100.208
2.5 | 0.602 | 0.00535 | -0.074 | 112.419
3 | 0.658 | 0.00542 | -0.075 | 121.459
3.5 | 0.713 | 0.0056 | -0.076 | 127.26
4 | 0.768 | 0.00606 | -0.077 | 126.776
4.5 | 0.822 | 0.00631 | -0.078 | 130.295
5 | 0.875 | 0.00651 | -0.079 | 134.381
5.5 | 0.927 | 0.00689 | -0.08 | 134.42
6 | 0.969 | 0.00723 | -0.081 | 134.083
6.5 | 1.005 | 0.00769 | -0.082 | 130.67
7 | 1.033 | 0.00832 | -0.083 | 124.186
7.5 | 1.052 | 0.00922 | -0.084 | 114.049
8 | 1.058 | 0.00952 | -0.085 | 111.188
8.5 | 1.052 | 0.01032 | -0.086 | 101.883
9 | 0.839 | 0.05328 | -0.051 | 15.753
9.5 | 0.809 | 0.05733 | -0.05 | 14.115
10 | 0.765 | 0.0645 | -0.047 | 11.853
10.5 | 0.711 | 0.07123 | -0.043 | 9.975
11 | 0.648 | 0.07877 | -0.041 | 8.228
11.5 | 0.579 | 0.08458 | -0.041 | 6.84
12 | 0.503 | 0.08664 | -0.043 | 5.804
12.5 | 0.422 | 0.09041 | -0.048 | 4.668
13 | 0.334 | 0.09348 | -0.049 | 3.572

## 62. Re 3M Mach 0.25 (2)
BIGFOIL.COM POLAR EXPORT
raf26
RAF 26 |  |  |  | Cl Max: | 1.1094 | at alpha= | 8.5 | deg
XFOIL ncrit=9 |  |  |  | L/D Max: | 100.277 | at alpha= | 5 | deg
Re: | 3000000 |  |  | Cd Min: | 0.11068 | at alpha= | 11.5 | deg
Mach: | 0.25 |  |  | Cl=0 at alpha= | -99 | deg
|  |  |  | @ Cl=0.1, Cd= | 0.00481
|  |  |  | @ Cl=0.4, Cd= | 0.0055146
|  |  |  | @ Cl=0.6, Cd= | 0.0063263
alpha (deg) | Cl | Cd | Cm | Cl/Cd
0 | 0.2611 | 0.00481 | -0.0634 | 54.2827
0.5 | 0.3068 | 0.00522 | -0.061 | 58.7739
1 | 0.3527 | 0.00521 | -0.0586 | 67.6967
1.5 | 0.4412 | 0.00578 | -0.0664 | 76.3322
2.5 | 0.5821 | 0.00625 | -0.0722 | 93.136
3 | 0.6337 | 0.00647 | -0.0706 | 97.9444
3.5 | 0.6837 | 0.00684 | -0.0688 | 99.9561
4 | 0.7322 | 0.00738 | -0.0665 | 99.2141
4.5 | 0.7821 | 0.00785 | -0.0644 | 99.6306
5 | 0.8323 | 0.0083 | -0.0623 | 100.2771
5.5 | 0.8772 | 0.00926 | -0.059 | 94.73
6 | 0.9261 | 0.00987 | -0.0566 | 93.8298
6.5 | 0.9725 | 0.0108 | -0.0537 | 90.0463
7 | 1.0203 | 0.01163 | -0.051 | 87.73
7.5 | 1.049 | 0.01514 | -0.0447 | 69.2867
8 | 1.087 | 0.01773 | -0.0405 | 61.3085
8.5 | 1.1094 | 0.02266 | -0.0341 | 48.9585
9 | 1.0918 | 0.03311 | -0.0238 | 32.9749
9.5 | 1.0369 | 0.0482 | -0.0133 | 21.5124
10 | 0.9947 | 0.05619 | -0.0067 | 17.7024
10.5 | 0.9464 | 0.06824 | -0.0111 | 13.8687
11 | 0.9122 | 0.08957 | -0.0295 | 10.1842
11.5 | 0.8668 | 0.11068 | -0.0415 | 7.8316

## 63. Re 3M Mach 0.50 (1)
BIGFOIL.COM POLAR EXPORT
raf26
RAF 26 |  |  |  | Cl Max: | 1.158 | at alpha= | 20 | deg
JavaFoil+Calcfoil stall+Eppler ext transition |  |  |  | L/D Max: | 132.193 | at alpha= | 3.5 | deg
Re: | 3000000 |  |  | Cd Min: | 0.00357 | at alpha= | -0.5 | deg
Mach: | 0.5 |  |  | Cl=0 at alpha= | -2.7936 | deg
|  |  |  | @ Cl=0.1, Cd= | 0.00413
|  |  |  | @ Cl=0.4, Cd= | 0.005313
|  |  |  | @ Cl=0.6, Cd= | 0.0056557
alpha (deg) | Cl | Cd | Cm | Cl/Cd
-20 | -0.828 | 0.15759 | -0.013 | -5.252
-19.5 | -0.805 | 0.15336 | -0.014 | -5.251
-19 | -0.783 | 0.15557 | -0.015 | -5.031
-18.5 | -0.762 | 0.15096 | -0.016 | -5.049
-18 | -0.74 | 0.13922 | -0.017 | -5.312
-17.5 | -0.716 | 0.13889 | -0.017 | -5.155
-17 | -0.692 | 0.13519 | -0.018 | -5.119
-16.5 | -0.668 | 0.12435 | -0.018 | -5.371
-16 | -0.644 | 0.12713 | -0.018 | -5.069
-15.5 | -0.621 | 0.12157 | -0.019 | -5.108
-15 | -0.598 | 0.11691 | -0.019 | -5.111
-14.5 | -0.574 | 0.10747 | -0.02 | -5.342
-14 | -0.55 | 0.10919 | -0.021 | -5.042
-13.5 | -0.527 | 0.10555 | -0.021 | -4.991
-13 | -0.504 | 0.10131 | -0.022 | -4.972
-12.5 | -0.479 | 0.09548 | -0.022 | -5.015
-12 | -0.454 | 0.09092 | -0.021 | -4.993
-11.5 | -0.43 | 0.08899 | -0.022 | -4.834
-11 | -0.406 | 0.08603 | -0.023 | -4.722
-10.5 | -0.382 | 0.08296 | -0.023 | -4.606
-10 | -0.358 | 0.07843 | -0.024 | -4.563
-9.5 | -0.334 | 0.07752 | -0.025 | -4.305
-9 | -0.309 | 0.07043 | -0.024 | -4.387
-8.5 | -0.284 | 0.06607 | -0.024 | -4.303
-8 | -0.26 | 0.05998 | -0.025 | -4.33
-7.5 | -0.235 | 0.05314 | -0.025 | -4.425
-7 | -0.211 | 0.04859 | -0.026 | -4.333
-6.5 | -0.324 | 0.03947 | -0.035 | -8.206
-6 | -0.37 | 0.00581 | -0.061 | -63.586
-5.5 | -0.324 | 0.0053 | -0.062 | -61.241
-5 | -0.269 | 0.00497 | -0.063 | -54.261
-4.5 | -0.21 | 0.00476 | -0.065 | -44.129
-4 | -0.149 | 0.00464 | -0.066 | -32.213
-3.5 | -0.088 | 0.00458 | -0.067 | -19.191
-3 | -0.026 | 0.00458 | -0.069 | -5.621
-2.5 | 0.037 | 0.00448 | -0.07 | 8.22
-2 | 0.1 | 0.00413 | -0.071 | 24.169
-1.5 | 0.163 | 0.00362 | -0.072 | 45.029
-1 | 0.226 | 0.0036 | -0.074 | 62.861
-0.5 | 0.289 | 0.00357 | -0.075 | 81.051
0 | 0.355 | 0.00532 | -0.076 | 66.745
0.5 | 0.419 | 0.00531 | -0.078 | 78.997
1 | 0.483 | 0.00529 | -0.079 | 91.25
1.5 | 0.546 | 0.00539 | -0.08 | 101.36
2 | 0.609 | 0.0057 | -0.081 | 106.911
2.5 | 0.672 | 0.00561 | -0.082 | 119.702
3 | 0.733 | 0.00577 | -0.084 | 127.173
3.5 | 0.794 | 0.00601 | -0.085 | 132.193
4 | 0.853 | 0.00659 | -0.086 | 129.342
4.5 | 0.91 | 0.00694 | -0.087 | 131.225
5 | 0.965 | 0.009 | -0.088 | 107.214
5.5 | 1.015 | 0.00777 | -0.089 | 130.555
6 | 1.035 | 0.00847 | -0.09 | 122.136
6.5 | 1.006 | 0.00952 | -0.091 | 105.706
7 | 0.5 | 0.05399 | -0.039 | 9.254
7.5 | 0.525 | 0.06133 | -0.039 | 8.562
8 | 0.552 | 0.06571 | -0.043 | 8.393
8.5 | 0.577 | 0.06925 | -0.045 | 8.337
9 | 0.603 | 0.07332 | -0.046 | 8.222
9.5 | 0.628 | 0.07562 | -0.046 | 8.308
10 | 0.654 | 0.0794 | -0.046 | 8.231
10.5 | 0.679 | 0.08368 | -0.047 | 8.113
11 | 0.707 | 0.08686 | -0.053 | 8.143
11.5 | 0.733 | 0.08729 | -0.054 | 8.392
12 | 0.758 | 0.09837 | -0.054 | 7.704
12.5 | 0.783 | 0.09486 | -0.055 | 8.256
13 | 0.809 | 0.09856 | -0.056 | 8.207
13.5 | 0.834 | 0.10343 | -0.057 | 8.067
14 | 0.86 | 0.11286 | -0.059 | 7.621
14.5 | 0.887 | 0.11803 | -0.061 | 7.513
15 | 0.913 | 0.12096 | -0.062 | 7.545
15.5 | 0.938 | 0.1239 | -0.063 | 7.572
16 | 0.961 | 0.12249 | -0.062 | 7.849
16.5 | 0.986 | 0.12639 | -0.063 | 7.8
17 | 1.011 | 0.1298 | -0.064 | 7.785
17.5 | 1.035 | 0.13521 | -0.064 | 7.657
18 | 1.06 | 0.14072 | -0.065 | 7.532
18.5 | 1.084 | 0.15009 | -0.065 | 7.224
19 | 1.109 | 0.15626 | -0.066 | 7.096
19.5 | 1.133 | 0.16029 | -0.067 | 7.068
20 | 1.158 | 0.16084 | -0.068 | 7.198

## 64. Re 3M Mach 0.50 (2)
BIGFOIL.COM POLAR EXPORT
raf26
RAF 26 |  |  |  | Cl Max: | 0.9821 | at alpha= | 6.5 | deg
XFOIL ncrit=9 |  |  |  | L/D Max: | 103.245 | at alpha= | 3 | deg
Re: | 3000000 |  |  | Cd Min: | 0.13748 | at alpha= | 11.5 | deg
Mach: | 0.5 |  |  | Cl=0 at alpha= | -99 | deg
|  |  |  | @ Cl=0.1, Cd= | 0.00551
|  |  |  | @ Cl=0.4, Cd= | 0.0061604
|  |  |  | @ Cl=0.6, Cd= | 0.0063895
alpha (deg) | Cl | Cd | Cm | Cl/Cd
0 | 0.281 | 0.00551 | -0.0681 | 50.9982
0.5 | 0.3379 | 0.00562 | -0.0664 | 60.1246
1 | 0.3826 | 0.00623 | -0.0624 | 61.4125
1.5 | 0.4276 | 0.00605 | -0.0578 | 70.6777
2 | 0.5634 | 0.00629 | -0.0734 | 89.5707
2.5 | 0.6443 | 0.00651 | -0.0762 | 98.9708
3 | 0.7031 | 0.00681 | -0.0737 | 103.2452
3.5 | 0.7576 | 0.00745 | -0.0701 | 101.6913
4 | 0.8134 | 0.00812 | -0.0662 | 100.1724
4.5 | 0.8679 | 0.00896 | -0.0617 | 96.8638
5 | 0.9148 | 0.01053 | -0.0553 | 86.8756
5.5 | 0.9547 | 0.01357 | -0.0475 | 70.3537
6 | 0.9793 | 0.02007 | -0.0381 | 48.7942
6.5 | 0.9821 | 0.02862 | -0.0281 | 34.3152
7 | 0.9711 | 0.03686 | -0.0192 | 26.3456
7.5 | 0.9441 | 0.04457 | -0.0112 | 21.1824
8 | 0.9099 | 0.05223 | -0.0076 | 17.421
8.5 | 0.8762 | 0.06363 | -0.0141 | 13.7702
9 | 0.8577 | 0.07994 | -0.0286 | 10.7293
9.5 | 0.844 | 0.09283 | -0.0363 | 9.0919
10 | 0.8326 | 0.10491 | -0.0424 | 7.9363
10.5 | 0.8257 | 0.11631 | -0.0475 | 7.0991
11 | 0.8256 | 0.12645 | -0.0518 | 6.5291
11.5 | 0.8248 | 0.13748 | -0.0563 | 5.9994

## 65. Re 4M Mach 0.00 (1)
BIGFOIL.COM POLAR EXPORT
raf26
RAF 26 |  |  |  | Cl Max: | 1.084 | at alpha= | 9 | deg
JavaFoil+Calcfoil stall+Eppler ext transition |  |  |  | L/D Max: | 140.506 | at alpha= | 6 | deg
Re: | 4000000 |  |  | Cd Min: | 0.0035 | at alpha= | -1 | deg
Mach: | 0 |  |  | Cl=0 at alpha= | -2.7963 | deg
|  |  |  | @ Cl=0.1, Cd= | 0.0035859
|  |  |  | @ Cl=0.4, Cd= | 0.005234
|  |  |  | @ Cl=0.6, Cd= | 0.0051946
alpha (deg) | Cl | Cd | Cm | Cl/Cd
-13.5 | -0.434 | 0.09354 | -0.016 | -4.638
-13 | -0.448 | 0.08925 | -0.017 | -5.02
-12.5 | -0.46 | 0.0838 | -0.017 | -5.494
-12 | -0.47 | 0.0793 | -0.018 | -5.932
-11.5 | -0.477 | 0.07328 | -0.019 | -6.515
-11 | -0.481 | 0.0685 | -0.02 | -7.024
-10.5 | -0.481 | 0.06345 | -0.022 | -7.582
-10 | -0.477 | 0.0585 | -0.024 | -8.153
-9.5 | -0.47 | 0.05241 | -0.027 | -8.973
-9 | -0.473 | 0.03627 | -0.034 | -13.047
-8.5 | -0.529 | 0.00766 | -0.047 | -69.105
-8 | -0.5 | 0.00717 | -0.048 | -69.713
-7.5 | -0.466 | 0.0058 | -0.049 | -80.327
-7 | -0.426 | 0.00552 | -0.05 | -77.276
-6.5 | -0.383 | 0.00517 | -0.051 | -74.159
-6 | -0.337 | 0.00491 | -0.053 | -68.556
-5.5 | -0.287 | 0.00545 | -0.054 | -52.786
-5 | -0.236 | 0.00529 | -0.055 | -44.686
-4.5 | -0.183 | 0.00453 | -0.056 | -40.504
-4 | -0.13 | 0.0045 | -0.057 | -28.938
-3.5 | -0.076 | 0.00478 | -0.058 | -15.993
-3 | -0.022 | 0.00474 | -0.059 | -4.721
-2.5 | 0.032 | 0.0044 | -0.061 | 7.27
-2 | 0.087 | 0.00361 | -0.062 | 23.973
-1.5 | 0.141 | 0.00351 | -0.063 | 40.273
-1 | 0.196 | 0.0035 | -0.064 | 56.013
-0.5 | 0.251 | 0.00403 | -0.065 | 62.284
0 | 0.308 | 0.00403 | -0.066 | 76.352
0.5 | 0.363 | 0.00516 | -0.067 | 70.354
1 | 0.418 | 0.00527 | -0.068 | 79.327
1.5 | 0.473 | 0.00505 | -0.069 | 93.665
2 | 0.528 | 0.00529 | -0.07 | 99.811
2.5 | 0.583 | 0.00516 | -0.071 | 113.004
3 | 0.637 | 0.00527 | -0.072 | 120.816
3.5 | 0.691 | 0.00538 | -0.073 | 128.37
4 | 0.744 | 0.00577 | -0.074 | 128.99
4.5 | 0.797 | 0.00709 | -0.075 | 112.458
5 | 0.849 | 0.00618 | -0.076 | 137.457
5.5 | 0.9 | 0.00641 | -0.077 | 140.408
6 | 0.944 | 0.00672 | -0.078 | 140.506
6.5 | 0.983 | 0.00703 | -0.079 | 139.881
7 | 1.017 | 0.0076 | -0.08 | 133.953
7.5 | 1.045 | 0.00823 | -0.081 | 127.024
8 | 1.066 | 0.00874 | -0.082 | 121.936
8.5 | 1.079 | 0.0093 | -0.083 | 116.012
9 | 1.084 | 0.00992 | -0.084 | 109.266
9.5 | 1.081 | 0.0107 | -0.085 | 101.043
10 | 1.071 | 0.0116 | -0.086 | 92.3
10.5 | 0.926 | 0.03516 | -0.072 | 26.349
11 | 0.838 | 0.06505 | -0.051 | 12.884
11.5 | 0.811 | 0.07232 | -0.049 | 11.217
12 | 0.782 | 0.07722 | -0.049 | 10.13
12.5 | 0.751 | 0.08296 | -0.049 | 9.056
13 | 0.717 | 0.08861 | -0.047 | 8.092
13.5 | 0.682 | 0.09578 | -0.045 | 7.121
14 | 0.646 | 0.10344 | -0.043 | 6.249

## 66. Re 4M Mach 0.00 (2)
BIGFOIL.COM POLAR EXPORT
raf26
RAF 26 |  |  |  | Cl Max: | 1.446 | at alpha= | 13 | deg
XFOIL ncrit=9 |  |  |  | L/D Max: | 107.695 | at alpha= | 5 | deg
Re: | 4000000 |  |  | Cd Min: | 0.06096 | at alpha= | 15.5 | deg
Mach: | 0 |  |  | Cl=0 at alpha= | -2.5663 | deg
|  |  |  | @ Cl=0.1, Cd= | 0.0049035
|  |  |  | @ Cl=0.4, Cd= | 0.0057802
|  |  |  | @ Cl=0.6, Cd= | 0.0059737
alpha (deg) | Cl | Cd | Cm | Cl/Cd
-12 | -1.0365 | 0.02968 | -0.0519 | -34.9225
-11.5 | -1.0277 | 0.0227 | -0.0494 | -45.2731
-11 | -0.997 | 0.0194 | -0.0471 | -51.3918
-10.5 | -0.9449 | 0.01791 | -0.0478 | -52.7582
-10 | -0.8838 | 0.01733 | -0.0498 | -50.9983
-9.5 | -0.8237 | 0.01612 | -0.052 | -51.098
-9 | -0.7575 | 0.01649 | -0.0546 | -45.9369
-8.5 | -0.7056 | 0.01178 | -0.0562 | -59.8981
-8 | -0.6563 | 0.01065 | -0.0554 | -61.6244
-7.5 | -0.5995 | 0.00978 | -0.056 | -61.2986
-7 | -0.5371 | 0.00886 | -0.0579 | -60.6208
-6.5 | -0.4733 | 0.00791 | -0.06 | -59.8357
-6 | -0.4089 | 0.00718 | -0.0622 | -56.9499
-5.5 | -0.3601 | 0.00671 | -0.0606 | -53.6662
-5 | -0.3035 | 0.00611 | -0.0609 | -49.6727
-4.5 | -0.2167 | 0.00567 | -0.0682 | -38.2187
-4 | -0.1453 | 0.00554 | -0.0718 | -26.2274
-3.5 | -0.0946 | 0.0054 | -0.0707 | -17.5185
-3 | -0.0438 | 0.0052 | -0.0695 | -8.4231
-2.5 | 0.0067 | 0.00513 | -0.0683 | 1.306
-2 | 0.0565 | 0.00501 | -0.0669 | 11.2774
-1 | 0.1545 | 0.00477 | -0.0642 | 32.3899
-0.5 | 0.2043 | 0.00472 | -0.063 | 43.2839
0 | 0.2496 | 0.00518 | -0.061 | 48.1853
0.5 | 0.2998 | 0.00522 | -0.0599 | 57.433
1 | 0.342 | 0.00575 | -0.0573 | 59.4783
1.5 | 0.3852 | 0.00581 | -0.0547 | 66.2995
2 | 0.4797 | 0.00562 | -0.0639 | 85.3559
2.5 | 0.5508 | 0.00582 | -0.0675 | 94.6392
3 | 0.6212 | 0.00604 | -0.071 | 102.8477
3.5 | 0.6694 | 0.00637 | -0.0694 | 105.0863
4 | 0.716 | 0.00685 | -0.0674 | 104.5255
4.5 | 0.7646 | 0.00719 | -0.0659 | 106.3421
5 | 0.8131 | 0.00755 | -0.0644 | 107.6954
5.5 | 0.8599 | 0.00809 | -0.0624 | 106.2917
6 | 0.9081 | 0.00847 | -0.0609 | 107.2137
6.5 | 0.9546 | 0.00901 | -0.059 | 105.9489
7 | 1.0012 | 0.00951 | -0.0572 | 105.2787
7.5 | 1.0425 | 0.01062 | -0.0543 | 98.1638
8 | 1.0898 | 0.01111 | -0.0528 | 98.0918
8.5 | 1.1365 | 0.01166 | -0.0513 | 97.47
9 | 1.1795 | 0.01265 | -0.049 | 93.2411
9.5 | 1.2213 | 0.01377 | -0.0466 | 88.6928
10 | 1.262 | 0.01501 | -0.0441 | 84.0773
10.5 | 1.2999 | 0.01654 | -0.0412 | 78.5913
11 | 1.3373 | 0.01804 | -0.0384 | 74.1297
11.5 | 1.3693 | 0.02007 | -0.0349 | 68.2262
12 | 1.3921 | 0.02296 | -0.0302 | 60.6315
12.5 | 1.4273 | 0.02412 | -0.0275 | 59.175
13 | 1.446 | 0.02674 | -0.0227 | 54.0763
13.5 | 1.4283 | 0.0313 | -0.0132 | 45.6326
14 | 1.4322 | 0.03411 | -0.008 | 41.9877
15 | 1.3813 | 0.04766 | -0.0027 | 28.9824
15.5 | 1.3338 | 0.06096 | -0.0086 | 21.8799

## 67. Re 4M Mach 0.10 (1)
BIGFOIL.COM POLAR EXPORT
raf26
RAF 26 |  |  |  | Cl Max: | 1.079 | at alpha= | 9 | deg
JavaFoil+Calcfoil stall+Eppler ext transition |  |  |  | L/D Max: | 141.78 | at alpha= | 6 | deg
Re: | 4000000 |  |  | Cd Min: | 0.00353 | at alpha= | -1 | deg
Mach: | 0.1 |  |  | Cl=0 at alpha= | -2.7963 | deg
|  |  |  | @ Cl=0.1, Cd= | 0.0036164
|  |  |  | @ Cl=0.4, Cd= | 0.0052309
|  |  |  | @ Cl=0.6, Cd= | 0.0052111
alpha (deg) | Cl | Cd | Cm | Cl/Cd
-13.5 | -0.408 | 0.0928 | -0.017 | -4.4
-13 | -0.426 | 0.08858 | -0.017 | -4.806
-12.5 | -0.441 | 0.08422 | -0.017 | -5.236
-12 | -0.454 | 0.08035 | -0.018 | -5.651
-11.5 | -0.464 | 0.07478 | -0.019 | -6.206
-11 | -0.47 | 0.06926 | -0.02 | -6.792
-10.5 | -0.473 | 0.06389 | -0.021 | -7.401
-10 | -0.471 | 0.05944 | -0.023 | -7.924
-9.5 | -0.466 | 0.05326 | -0.026 | -8.744
-9 | -0.459 | 0.04473 | -0.031 | -10.265
-8.5 | -0.528 | 0.00786 | -0.047 | -67.168
-8 | -0.5 | 0.00727 | -0.048 | -68.785
-7.5 | -0.466 | 0.00584 | -0.049 | -79.8
-7 | -0.427 | 0.00557 | -0.05 | -76.701
-6.5 | -0.384 | 0.00523 | -0.052 | -73.525
-6 | -0.338 | 0.00497 | -0.053 | -68.078
-5.5 | -0.289 | 0.00552 | -0.054 | -52.35
-5 | -0.237 | 0.00523 | -0.055 | -45.374
-4.5 | -0.184 | 0.00458 | -0.056 | -40.264
-4 | -0.131 | 0.00453 | -0.057 | -28.87
-3.5 | -0.077 | 0.00481 | -0.059 | -15.957
-3 | -0.022 | 0.00443 | -0.06 | -5.072
-2.5 | 0.032 | 0.00436 | -0.061 | 7.374
-2 | 0.087 | 0.00364 | -0.062 | 23.863
-1.5 | 0.142 | 0.00354 | -0.063 | 40.149
-1 | 0.197 | 0.00353 | -0.064 | 55.88
-0.5 | 0.252 | 0.004 | -0.065 | 63.026
0 | 0.309 | 0.00405 | -0.066 | 76.288
0.5 | 0.365 | 0.00518 | -0.068 | 70.426
1 | 0.42 | 0.00526 | -0.069 | 79.863
1.5 | 0.476 | 0.00504 | -0.07 | 94.373
2 | 0.531 | 0.00529 | -0.071 | 100.453
2.5 | 0.586 | 0.00518 | -0.072 | 113.088
3 | 0.64 | 0.0053 | -0.073 | 120.851
3.5 | 0.694 | 0.00539 | -0.074 | 128.798
4 | 0.748 | 0.00573 | -0.075 | 130.469
4.5 | 0.801 | 0.00711 | -0.076 | 112.594
5 | 0.853 | 0.00621 | -0.077 | 137.451
5.5 | 0.904 | 0.00643 | -0.078 | 140.511
6 | 0.948 | 0.00669 | -0.079 | 141.78
6.5 | 0.987 | 0.00707 | -0.08 | 139.643
7 | 1.02 | 0.00764 | -0.081 | 133.546
7.5 | 1.047 | 0.00833 | -0.082 | 125.691
8 | 1.066 | 0.00885 | -0.082 | 120.417
8.5 | 1.077 | 0.00931 | -0.083 | 115.612
9 | 1.079 | 0.01 | -0.084 | 107.903
9.5 | 1.073 | 0.01073 | -0.085 | 99.952
10 | 0.863 | 0.05775 | -0.051 | 14.94
10.5 | 0.844 | 0.06137 | -0.051 | 13.754
11 | 0.819 | 0.06648 | -0.051 | 12.317
11.5 | 0.787 | 0.07342 | -0.049 | 10.721
12 | 0.753 | 0.07988 | -0.047 | 9.428
12.5 | 0.718 | 0.0853 | -0.047 | 8.416
13 | 0.679 | 0.0909 | -0.045 | 7.471
13.5 | 0.64 | 0.09899 | -0.043 | 6.468
14 | 0.602 | 0.10288 | -0.044 | 5.852

## 68. Re 4M Mach 0.10 (2)
BIGFOIL.COM POLAR EXPORT
raf26
RAF 26 |  |  |  | Cl Max: | 1.3928 | at alpha= | 12.5 | deg
XFOIL ncrit=9 |  |  |  | L/D Max: | 107.668 | at alpha= | 5 | deg
Re: | 4000000 |  |  | Cd Min: | 0.16722 | at alpha= | -14 | deg
Mach: | 0.1 |  |  | Cl=0 at alpha= | -2.564 | deg
|  |  |  | @ Cl=0.1, Cd= | 0.004976
|  |  |  | @ Cl=0.4, Cd= | 0.0057942
|  |  |  | @ Cl=0.6, Cd= | 0.0059777
alpha (deg) | Cl | Cd | Cm | Cl/Cd
-14 | -0.5906 | 0.16722 | 0.0129 | -3.5319
-13.5 | -0.5803 | 0.15991 | 0.0105 | -3.6289
-13 | -0.5718 | 0.1523 | 0.0081 | -3.7544
-12.5 | -0.5637 | 0.14485 | 0.0058 | -3.8916
-10.5 | -0.9363 | 0.02415 | -0.0486 | -38.7702
-10 | -0.8866 | 0.01947 | -0.0511 | -45.5367
-9.5 | -0.8293 | 0.01706 | -0.0532 | -48.6108
-9 | -0.7629 | 0.01716 | -0.0556 | -44.458
-8.5 | -0.7014 | 0.01559 | -0.0579 | -44.9904
-8 | -0.6601 | 0.01117 | -0.0565 | -59.0958
-7.5 | -0.603 | 0.01022 | -0.0571 | -59.002
-7 | -0.5402 | 0.00921 | -0.0588 | -58.6536
-6.5 | -0.4762 | 0.00812 | -0.0608 | -58.6453
-6 | -0.4114 | 0.00729 | -0.0629 | -56.4335
-5.5 | -0.3627 | 0.00675 | -0.0612 | -53.7333
-5 | -0.3057 | 0.00614 | -0.0613 | -49.7883
-4.5 | -0.2164 | 0.00569 | -0.0691 | -38.0316
-4 | -0.1465 | 0.00556 | -0.0722 | -26.3489
-3.5 | -0.0955 | 0.00541 | -0.071 | -17.6525
-3 | -0.0443 | 0.00521 | -0.0699 | -8.5029
-2.5 | 0.0065 | 0.00513 | -0.0686 | 1.2671
-2 | 0.0565 | 0.00503 | -0.0673 | 11.2326
-1.5 | 0.1048 | 0.00497 | -0.0656 | 21.0865
-1 | 0.1552 | 0.00478 | -0.0645 | 32.4686
-0.5 | 0.2052 | 0.00473 | -0.0633 | 43.3827
0 | 0.2506 | 0.00519 | -0.0612 | 48.2852
0.5 | 0.3011 | 0.00523 | -0.0601 | 57.5717
1.5 | 0.3871 | 0.00582 | -0.0549 | 66.512
2 | 0.4821 | 0.00563 | -0.0641 | 85.6306
2.5 | 0.5536 | 0.00582 | -0.0678 | 95.1203
3 | 0.6242 | 0.00606 | -0.0712 | 103.0033
3.5 | 0.6726 | 0.00639 | -0.0695 | 105.2582
4 | 0.7195 | 0.00687 | -0.0675 | 104.7307
4.5 | 0.7685 | 0.00721 | -0.0659 | 106.5881
5 | 0.8172 | 0.00759 | -0.0643 | 107.668
5.5 | 0.8644 | 0.00813 | -0.0623 | 106.3223
6 | 0.9128 | 0.00854 | -0.0607 | 106.8852
6.5 | 0.9594 | 0.0091 | -0.0587 | 105.4286
7 | 1.0063 | 0.00964 | -0.0568 | 104.388
7.5 | 1.0482 | 0.01074 | -0.0538 | 97.5978
8 | 1.0952 | 0.01132 | -0.0521 | 96.7491
8.5 | 1.141 | 0.01207 | -0.0501 | 94.5319
9 | 1.1825 | 0.01334 | -0.0473 | 88.6432
9.5 | 1.2228 | 0.01477 | -0.0444 | 82.7894
10 | 1.2614 | 0.01638 | -0.0414 | 77.0085
10.5 | 1.2958 | 0.01847 | -0.0378 | 70.157
11 | 1.3298 | 0.02043 | -0.0344 | 65.0906
11.5 | 1.3541 | 0.02337 | -0.0297 | 57.9418
12 | 1.3575 | 0.02822 | -0.0227 | 48.1042
12.5 | 1.3928 | 0.02907 | -0.02 | 47.9119
13 | 1.3837 | 0.03294 | -0.0118 | 42.0067
13.5 | 1.2716 | 0.04759 | -0.0032 | 26.7199
14 | 1.2803 | 0.05179 | -0.0039 | 24.721

## 69. Re 4M Mach 0.25 (1)
BIGFOIL.COM POLAR EXPORT
raf26
RAF 26 |  |  |  | Cl Max: | 1.058 | at alpha= | 8 | deg
JavaFoil+Calcfoil stall+Eppler ext transition |  |  |  | L/D Max: | 142.856 | at alpha= | 5.5 | deg
Re: | 4000000 |  |  | Cd Min: | 0.00346 | at alpha= | -1.5 | deg
Mach: | 0.25 |  |  | Cl=0 at alpha= | -2.7946 | deg
|  |  |  | @ Cl=0.1, Cd= | 0.003573
|  |  |  | @ Cl=0.4, Cd= | 0.09223
|  |  |  | @ Cl=0.6, Cd= | 0.09223
alpha (deg) | Cl | Cd | Cm | Cl/Cd
-12.5 | -0.264 | 0.08265 | -0.019 | -3.188
-12 | -0.308 | 0.07924 | -0.019 | -3.883
-11.5 | -0.346 | 0.0765 | -0.019 | -4.526
-11 | -0.378 | 0.07355 | -0.019 | -5.143
-10.5 | -0.403 | 0.06946 | -0.02 | -5.803
-10 | -0.42 | 0.06363 | -0.021 | -6.605
-9.5 | -0.429 | 0.05865 | -0.022 | -7.311
-9 | -0.431 | 0.05277 | -0.026 | -8.161
-8.5 | -0.425 | 0.04665 | -0.029 | -9.118
-8 | -0.421 | 0.03525 | -0.036 | -11.944
-7.5 | -0.469 | 0.00604 | -0.051 | -77.562
-7 | -0.433 | 0.00563 | -0.052 | -76.928
-6.5 | -0.392 | 0.0053 | -0.053 | -73.937
-6 | -0.346 | 0.00489 | -0.054 | -70.612
-5.5 | -0.296 | 0.0055 | -0.055 | -53.777
-5 | -0.243 | 0.00532 | -0.057 | -45.782
-4.5 | -0.189 | 0.00448 | -0.058 | -42.223
-4 | -0.134 | 0.00445 | -0.059 | -30.157
-3.5 | -0.079 | 0.00472 | -0.06 | -16.715
-3 | -0.023 | 0.00437 | -0.061 | -5.287
-2.5 | 0.033 | 0.00426 | -0.063 | 7.74
-2 | 0.089 | 0.0036 | -0.064 | 24.843
-1.5 | 0.146 | 0.00346 | -0.065 | 42.096
-1 | 0.202 | 0.00347 | -0.066 | 58.42
-0.5 | 0.259 | 0.00396 | -0.067 | 65.396
0 | 0.318 | 0.004 | -0.068 | 79.557
0.5 | 0.375 | 0.00511 | -0.069 | 73.321
1 | 0.432 | 0.00531 | -0.07 | 81.374
1.5 | 0.489 | 0.00502 | -0.072 | 97.444
2 | 0.545 | 0.00529 | -0.073 | 103.197
2.5 | 0.602 | 0.00514 | -0.074 | 117.165
3 | 0.658 | 0.00528 | -0.075 | 124.549
3.5 | 0.713 | 0.0054 | -0.076 | 132.158
4 | 0.768 | 0.00581 | -0.077 | 132.085
4.5 | 0.822 | 0.00605 | -0.078 | 135.843
5 | 0.875 | 0.00627 | -0.079 | 139.647
5.5 | 0.927 | 0.00649 | -0.08 | 142.856
6 | 0.969 | 0.00686 | -0.081 | 141.286
6.5 | 1.005 | 0.00731 | -0.082 | 137.564
7 | 1.033 | 0.00785 | -0.083 | 131.716
7.5 | 1.052 | 0.00872 | -0.084 | 120.597
8 | 1.058 | 0.00907 | -0.085 | 116.712
8.5 | 1.052 | 0.00996 | -0.086 | 105.565
9 | 0.84 | 0.05207 | -0.052 | 16.141
9.5 | 0.811 | 0.05596 | -0.051 | 14.487
10 | 0.766 | 0.0632 | -0.049 | 12.126
10.5 | 0.713 | 0.06858 | -0.046 | 10.391
11 | 0.649 | 0.07674 | -0.042 | 8.453
11.5 | 0.579 | 0.08306 | -0.042 | 6.971
12 | 0.504 | 0.08532 | -0.046 | 5.904
12.5 | 0.423 | 0.08672 | -0.049 | 4.873
13 | 0.334 | 0.09223 | -0.05 | 3.623

## 70. Re 4M Mach 0.25 (2)
BIGFOIL.COM POLAR EXPORT
raf26
RAF 26 |  |  |  | Cl Max: | 1.1446 | at alpha= | 9 | deg
XFOIL ncrit=9 |  |  |  | L/D Max: | 107.31 | at alpha= | 4.5 | deg
Re: | 4000000 |  |  | Cd Min: | 0.25464 | at alpha= | -20 | deg
Mach: | 0.25 |  |  | Cl=0 at alpha= | -2.5514 | deg
|  |  |  | @ Cl=0.1, Cd= | 0.0050614
|  |  |  | @ Cl=0.4, Cd= | 0.0058897
|  |  |  | @ Cl=0.6, Cd= | 0.0059741
alpha (deg) | Cl | Cd | Cm | Cl/Cd
-20 | -0.7641 | 0.25464 | 0.051 | -3.0007
-19.5 | -0.7483 | 0.24816 | 0.0475 | -3.0154
-19 | -0.7326 | 0.24099 | 0.0439 | -3.04
-18.5 | -0.7171 | 0.23409 | 0.0405 | -3.0634
-18 | -0.7038 | 0.22629 | 0.037 | -3.1102
-17.5 | -0.6887 | 0.22008 | 0.0338 | -3.1293
-17 | -0.6735 | 0.21342 | 0.0306 | -3.1557
-16.5 | -0.6584 | 0.2068 | 0.0275 | -3.1838
-16 | -0.6441 | 0.19968 | 0.0245 | -3.2257
-15.5 | -0.6301 | 0.19276 | 0.0216 | -3.2688
-15 | -0.6157 | 0.18521 | 0.0188 | -3.3243
-14.5 | -0.6035 | 0.17748 | 0.016 | -3.4004
-14 | -0.5918 | 0.1696 | 0.0133 | -3.4894
-13.5 | -0.5808 | 0.16226 | 0.0108 | -3.5794
-13 | -0.571 | 0.15465 | 0.0084 | -3.6922
-12.5 | -0.562 | 0.14723 | 0.0061 | -3.8172
-12 | -0.5594 | 0.13842 | 0.0035 | -4.0413
-11.5 | -0.5518 | 0.13142 | 0.0015 | -4.1988
-11 | -0.543 | 0.12488 | -0.0005 | -4.3482
-10.5 | -0.5358 | 0.11783 | -0.0027 | -4.5472
-10 | -0.5426 | 0.10635 | -0.0062 | -5.102
-9.5 | -0.5378 | 0.0991 | -0.0085 | -5.4268
-9 | -0.5495 | 0.08833 | -0.0125 | -6.221
-8.5 | -0.5679 | 0.07816 | -0.0165 | -7.2659
-8 | -0.5734 | 0.06784 | -0.0257 | -8.4522
-7.5 | -0.6147 | 0.01503 | -0.0634 | -40.8982
-7 | -0.5527 | 0.01282 | -0.0646 | -43.1123
-6.5 | -0.4896 | 0.01021 | -0.0658 | -47.953
-6 | -0.4242 | 0.00836 | -0.0672 | -50.7416
-5.5 | -0.3759 | 0.00724 | -0.0645 | -51.9199
-4.5 | -0.2138 | 0.00581 | -0.0743 | -36.7986
-4 | -0.153 | 0.00573 | -0.0746 | -26.7016
-3.5 | -0.1004 | 0.00547 | -0.0731 | -18.3547
-3 | -0.0471 | 0.00529 | -0.0718 | -8.9036
-2.5 | 0.0054 | 0.00519 | -0.0705 | 1.0405
-2 | 0.0566 | 0.00507 | -0.0689 | 11.1637
-1.5 | 0.107 | 0.00506 | -0.0673 | 21.1462
-1 | 0.1587 | 0.00484 | -0.0661 | 32.7893
-0.5 | 0.2096 | 0.0048 | -0.0647 | 43.6667
0 | 0.2564 | 0.00526 | -0.0625 | 48.7452
0.5 | 0.3082 | 0.00532 | -0.0613 | 57.9323
1 | 0.3516 | 0.00589 | -0.0586 | 59.6944
1.5 | 0.3976 | 0.00589 | -0.0561 | 67.5042
2.5 | 0.5689 | 0.00587 | -0.0691 | 96.9165
3 | 0.6406 | 0.00611 | -0.0722 | 104.8445
3.5 | 0.6891 | 0.00658 | -0.07 | 104.7264
4 | 0.7385 | 0.00703 | -0.0678 | 105.0498
4.5 | 0.7898 | 0.00736 | -0.0661 | 107.3098
5 | 0.8385 | 0.00795 | -0.0636 | 105.4717
5.5 | 0.8885 | 0.00843 | -0.0615 | 105.3974
6 | 0.9376 | 0.009 | -0.0591 | 104.1778
6.5 | 0.9855 | 0.00971 | -0.0564 | 101.4933
7 | 1.0266 | 0.01118 | -0.0523 | 91.8247
7.5 | 1.0714 | 0.01244 | -0.049 | 86.1254
8 | 1.1112 | 0.01448 | -0.0448 | 76.7403
8.5 | 1.1407 | 0.01823 | -0.039 | 62.5727
9 | 1.1446 | 0.0256 | -0.0303 | 44.7109
9.5 | 1.0897 | 0.04147 | -0.0177 | 26.2768
10 | 1.0392 | 0.05176 | -0.0086 | 20.0773
10.5 | 0.9871 | 0.06206 | -0.0076 | 15.9056
11 | 0.9547 | 0.075 | -0.0168 | 12.7293
11.5 | 0.9114 | 0.10037 | -0.0363 | 9.0804
12 | 0.8683 | 0.12059 | -0.0465 | 7.2004
12.5 | 0.8584 | 0.1327 | -0.0517 | 6.4687
13 | 0.8492 | 0.1453 | -0.0568 | 5.8445
13.5 | 0.8438 | 0.15751 | -0.0617 | 5.3571
14 | 0.8481 | 0.16742 | -0.0656 | 5.0657

## 71. Re 4M Mach 0.50 (1)
BIGFOIL.COM POLAR EXPORT
raf26
RAF 26 |  |  |  | Cl Max: | 1.179 | at alpha= | 20 | deg
JavaFoil+Calcfoil stall+Eppler ext transition |  |  |  | L/D Max: | 138.591 | at alpha= | 5 | deg
Re: | 4000000 |  |  | Cd Min: | 0.00345 | at alpha= | -1 | deg
Mach: | 0.5 |  |  | Cl=0 at alpha= | -2.7936 | deg
|  |  |  | @ Cl=0.1, Cd= | 0.00463
|  |  |  | @ Cl=0.4, Cd= | 0.0051563
|  |  |  | @ Cl=0.6, Cd= | 0.00548
alpha (deg) | Cl | Cd | Cm | Cl/Cd
-20 | -0.828 | 0.15342 | -0.013 | -5.397
-19.5 | -0.806 | 0.15007 | -0.014 | -5.369
-19 | -0.783 | 0.15151 | -0.015 | -5.169
-18.5 | -0.762 | 0.14647 | -0.016 | -5.205
-18 | -0.74 | 0.13693 | -0.017 | -5.404
-17.5 | -0.717 | 0.13579 | -0.017 | -5.277
-17 | -0.693 | 0.1305 | -0.018 | -5.309
-16.5 | -0.67 | 0.12055 | -0.019 | -5.555
-16 | -0.645 | 0.12202 | -0.018 | -5.283
-15.5 | -0.621 | 0.1187 | -0.019 | -5.234
-15 | -0.598 | 0.11289 | -0.02 | -5.296
-14.5 | -0.575 | 0.10517 | -0.02 | -5.463
-14 | -0.551 | 0.10711 | -0.021 | -5.143
-13.5 | -0.527 | 0.10164 | -0.021 | -5.187
-13 | -0.504 | 0.09818 | -0.022 | -5.132
-12.5 | -0.479 | 0.09117 | -0.023 | -5.259
-12 | -0.455 | 0.08558 | -0.023 | -5.317
-11.5 | -0.431 | 0.07698 | -0.023 | -5.6
-11 | -0.407 | 0.07159 | -0.024 | -5.689
-10.5 | -0.383 | 0.06558 | -0.025 | -5.846
-10 | -0.359 | 0.06114 | -0.026 | -5.875
-9.5 | -0.335 | 0.05752 | -0.027 | -5.826
-9 | -0.309 | 0.06991 | -0.024 | -4.42
-8.5 | -0.284 | 0.06489 | -0.024 | -4.383
-8 | -0.26 | 0.05763 | -0.025 | -4.509
-7.5 | -0.235 | 0.05174 | -0.026 | -4.548
-7 | -0.211 | 0.04767 | -0.027 | -4.419
-6.5 | -0.326 | 0.03744 | -0.037 | -8.709
-6 | -0.37 | 0.00549 | -0.061 | -67.385
-5.5 | -0.324 | 0.00502 | -0.062 | -64.67
-5 | -0.269 | 0.00505 | -0.063 | -53.377
-4.5 | -0.21 | 0.00469 | -0.065 | -44.765
-4 | -0.149 | 0.00491 | -0.066 | -30.408
-3.5 | -0.088 | 0.00451 | -0.067 | -19.485
-3 | -0.026 | 0.00441 | -0.069 | -5.832
-2.5 | 0.037 | 0.00431 | -0.07 | 8.555
-2 | 0.1 | 0.00463 | -0.071 | 21.55
-1.5 | 0.163 | 0.0035 | -0.072 | 46.54
-1 | 0.226 | 0.00345 | -0.074 | 65.51
-0.5 | 0.289 | 0.00398 | -0.075 | 72.668
0 | 0.355 | 0.0051 | -0.076 | 69.665
0.5 | 0.419 | 0.00518 | -0.078 | 80.949
1 | 0.483 | 0.00548 | -0.079 | 88.077
1.5 | 0.546 | 0.00524 | -0.08 | 104.147
2 | 0.609 | 0.00552 | -0.081 | 110.448
2.5 | 0.672 | 0.00543 | -0.082 | 123.609
3 | 0.733 | 0.00558 | -0.084 | 131.31
3.5 | 0.794 | 0.00577 | -0.085 | 137.59
4 | 0.853 | 0.00631 | -0.086 | 135.202
4.5 | 0.91 | 0.00669 | -0.087 | 136.012
5 | 0.965 | 0.00696 | -0.088 | 138.591
5.5 | 1.015 | 0.00735 | -0.089 | 138.076
6 | 1.035 | 0.00804 | -0.09 | 128.662
6.5 | 1.006 | 0.00923 | -0.091 | 108.966
7 | 0.5 | 0.0528 | -0.041 | 9.472
7.5 | 0.525 | 0.05934 | -0.041 | 8.855
8 | 0.552 | 0.06201 | -0.044 | 8.897
8.5 | 0.577 | 0.06769 | -0.045 | 8.53
9 | 0.603 | 0.06912 | -0.046 | 8.725
9.5 | 0.629 | 0.06498 | -0.048 | 9.678
10 | 0.654 | 0.07295 | -0.048 | 8.965
10.5 | 0.68 | 0.07984 | -0.05 | 8.52
11 | 0.708 | 0.08433 | -0.054 | 8.393
11.5 | 0.733 | 0.08426 | -0.054 | 8.698
12 | 0.758 | 0.09225 | -0.055 | 8.218
12.5 | 0.784 | 0.09057 | -0.056 | 8.655
13 | 0.809 | 0.0944 | -0.057 | 8.572
13.5 | 0.835 | 0.10039 | -0.058 | 8.319
14 | 0.861 | 0.11 | -0.06 | 7.829
14.5 | 0.887 | 0.11372 | -0.061 | 7.803
15 | 0.913 | 0.1186 | -0.063 | 7.699
15.5 | 0.939 | 0.12087 | -0.064 | 7.765
16 | 0.962 | 0.11716 | -0.063 | 8.211
16.5 | 0.987 | 0.12415 | -0.064 | 7.949
17 | 1.012 | 0.12705 | -0.064 | 7.962
17.5 | 1.036 | 0.12951 | -0.065 | 7.998
18 | 1.061 | 0.13708 | -0.065 | 7.737
18.5 | 1.085 | 0.14464 | -0.066 | 7.5
19 | 1.109 | 0.15064 | -0.067 | 7.365
19.5 | 1.134 | 0.15348 | -0.067 | 7.388
20 | 1.179 | 0.14363 | -0.078 | 8.207

## 72. Re 4M Mach 0.50 (2)
BIGFOIL.COM POLAR EXPORT
raf26
RAF 26 |  |  |  | Cl Max: | 1.0928 | at alpha= | 20 | deg
XFOIL ncrit=9 |  |  |  | L/D Max: | 109.262 | at alpha= | 3 | deg
Re: | 4000000 |  |  | Cd Min: | 0.29689 | at alpha= | 20 | deg
Mach: | 0.5 |  |  | Cl=0 at alpha= | -2.4813 | deg
|  |  |  | @ Cl=0.1, Cd= | 0.0053451
|  |  |  | @ Cl=0.4, Cd= | 0.0063601
|  |  |  | @ Cl=0.6, Cd= | 0.006041
alpha (deg) | Cl | Cd | Cm | Cl/Cd
-10 | -0.4064 | 0.10213 | -0.0162 | -3.9792
-9.5 | -0.5108 | 0.10894 | -0.0076 | -4.6888
-9 | -0.5067 | 0.10062 | -0.0102 | -5.0358
-8.5 | -0.4991 | 0.0935 | -0.0124 | -5.338
-8 | -0.5016 | 0.08507 | -0.0153 | -5.8963
-7.5 | -0.491 | 0.07728 | -0.0205 | -6.3535
-7 | -0.4717 | 0.06814 | -0.0305 | -6.9225
-6.5 | -0.4423 | 0.05525 | -0.0509 | -8.0054
-6 | -0.4075 | 0.04069 | -0.0705 | -10.0147
-5.5 | -0.3706 | 0.02742 | -0.0806 | -13.5157
-5 | -0.3182 | 0.01462 | -0.0861 | -21.7647
-4.5 | -0.2383 | 0.00746 | -0.09 | -31.9437
-4 | -0.1825 | 0.00646 | -0.0858 | -28.2508
-3.5 | -0.1221 | 0.00597 | -0.083 | -20.4523
-3 | -0.0618 | 0.00559 | -0.0806 | -11.0555
-2.5 | -0.0022 | 0.00542 | -0.0784 | -0.4059
-2 | 0.0565 | 0.00539 | -0.0763 | 10.4824
-1.5 | 0.1147 | 0.00533 | -0.0744 | 21.5197
-1 | 0.1734 | 0.0051 | -0.0729 | 34
-0.5 | 0.2235 | 0.00544 | -0.0698 | 41.0846
0 | 0.2812 | 0.00549 | -0.0682 | 51.2204
0.5 | 0.3307 | 0.00619 | -0.0652 | 53.4249
1 | 0.3859 | 0.00641 | -0.063 | 60.2028
1.5 | 0.4424 | 0.00621 | -0.061 | 71.2399
2 | 0.4977 | 0.00578 | -0.0583 | 86.1073
2.5 | 0.6349 | 0.00613 | -0.074 | 103.5726
3 | 0.7102 | 0.0065 | -0.0752 | 109.2615
3.5 | 0.7653 | 0.00709 | -0.0717 | 107.9408
4 | 0.8231 | 0.00761 | -0.0682 | 108.1603
4.5 | 0.8774 | 0.00846 | -0.0636 | 103.7116
5 | 0.9248 | 0.00995 | -0.0571 | 92.9447
5.5 | 0.9653 | 0.01276 | -0.0491 | 75.6505
6 | 0.9894 | 0.0191 | -0.0395 | 51.801
6.5 | 0.9936 | 0.02748 | -0.0296 | 36.1572
7 | 0.9851 | 0.03556 | -0.0206 | 27.7025
7.5 | 0.9605 | 0.04345 | -0.0127 | 22.1059
8 | 0.9266 | 0.05066 | -0.0077 | 18.2906
8.5 | 0.8922 | 0.06126 | -0.0127 | 14.5642
9 | 0.8735 | 0.07696 | -0.0271 | 11.3501
9.5 | 0.8594 | 0.09023 | -0.0356 | 9.5245
10 | 0.8474 | 0.10231 | -0.0419 | 8.2827
10.5 | 0.8393 | 0.11376 | -0.0473 | 7.3778
11 | 0.8307 | 0.12585 | -0.0527 | 6.6007
11.5 | 0.8296 | 0.13676 | -0.0572 | 6.0661
12.5 | 0.8407 | 0.15686 | -0.0654 | 5.3596
13 | 0.8502 | 0.16654 | -0.0694 | 5.1051
13.5 | 0.8605 | 0.1764 | -0.0737 | 4.8781
14 | 0.8735 | 0.18644 | -0.078 | 4.6852
14.5 | 0.8877 | 0.19613 | -0.0824 | 4.5261
15 | 0.9027 | 0.20595 | -0.0869 | 4.3831
15.5 | 0.9171 | 0.21552 | -0.0915 | 4.2553
16 | 0.9346 | 0.22485 | -0.0961 | 4.1565
16.5 | 0.953 | 0.2341 | -0.1008 | 4.0709
17 | 0.9723 | 0.24348 | -0.1056 | 3.9933
17.5 | 0.9922 | 0.25258 | -0.1105 | 3.9283
18 | 1.0133 | 0.26178 | -0.1153 | 3.8708
18.5 | 1.0335 | 0.27065 | -0.1203 | 3.8186
19 | 1.0537 | 0.27933 | -0.1253 | 3.7722
19.5 | 1.0736 | 0.28772 | -0.1303 | 3.7314
20 | 1.0928 | 0.29689 | -0.1356 | 3.6808

## 73. Re 5M Mach 0.00 (1)
BIGFOIL.COM POLAR EXPORT
raf26
RAF 26 |  |  |  | Cl Max: | 1.084 | at alpha= | 9 | deg
JavaFoil+Calcfoil stall+Eppler ext transition |  |  |  | L/D Max: | 146.824 | at alpha= | 6 | deg
Re: | 5000000 |  |  | Cd Min: | 0.00349 | at alpha= | -1.5 | deg
Mach: | 0 |  |  | Cl=0 at alpha= | -2.7963 | deg
|  |  |  | @ Cl=0.1, Cd= | 0.0036267
|  |  |  | @ Cl=0.4, Cd= | 0.0050673
|  |  |  | @ Cl=0.6, Cd= | 0.0052148
alpha (deg) | Cl | Cd | Cm | Cl/Cd
-14 | -0.418 | 0.09598 | -0.016 | -4.359
-13.5 | -0.434 | 0.09188 | -0.017 | -4.723
-13 | -0.448 | 0.08757 | -0.017 | -5.118
-12.5 | -0.461 | 0.08223 | -0.018 | -5.602
-12 | -0.471 | 0.07767 | -0.018 | -6.06
-11.5 | -0.478 | 0.07265 | -0.019 | -6.576
-11 | -0.482 | 0.06746 | -0.021 | -7.142
-10.5 | -0.482 | 0.06266 | -0.023 | -7.693
-10 | -0.479 | 0.05642 | -0.025 | -8.493
-9.5 | -0.47 | 0.05251 | -0.026 | -8.943
-9 | -0.532 | 0.01077 | -0.043 | -49.411
-8.5 | -0.529 | 0.00734 | -0.047 | -72.123
-8 | -0.5 | 0.00693 | -0.048 | -72.158
-7.5 | -0.466 | 0.00564 | -0.049 | -82.511
-7 | -0.426 | 0.00535 | -0.05 | -79.678
-6.5 | -0.383 | 0.005 | -0.051 | -76.558
-6 | -0.337 | 0.00474 | -0.053 | -70.957
-5.5 | -0.288 | 0.00489 | -0.054 | -58.862
-5 | -0.236 | 0.00453 | -0.055 | -52.167
-4.5 | -0.183 | 0.00478 | -0.056 | -38.38
-4 | -0.13 | 0.00443 | -0.057 | -29.406
-3.5 | -0.076 | 0.00433 | -0.058 | -17.637
-3 | -0.022 | 0.00427 | -0.059 | -5.234
-2.5 | 0.032 | 0.00426 | -0.061 | 7.499
-2 | 0.087 | 0.00367 | -0.062 | 23.599
-1.5 | 0.141 | 0.00349 | -0.063 | 40.494
-1 | 0.196 | 0.0039 | -0.064 | 50.284
-0.5 | 0.251 | 0.00394 | -0.065 | 63.673
0 | 0.308 | 0.00395 | -0.066 | 77.941
0.5 | 0.363 | 0.005 | -0.067 | 72.617
1 | 0.418 | 0.0051 | -0.068 | 82.081
1.5 | 0.473 | 0.00522 | -0.069 | 90.7
2 | 0.528 | 0.00501 | -0.07 | 105.348
2.5 | 0.583 | 0.00524 | -0.071 | 111.149
3 | 0.637 | 0.00516 | -0.072 | 123.608
3.5 | 0.691 | 0.00527 | -0.073 | 131.178
4 | 0.744 | 0.00562 | -0.074 | 132.582
4.5 | 0.797 | 0.00685 | -0.075 | 116.45
5 | 0.849 | 0.006 | -0.076 | 141.493
5.5 | 0.9 | 0.00748 | -0.077 | 120.321
6 | 0.944 | 0.00643 | -0.078 | 146.824
6.5 | 0.983 | 0.00674 | -0.079 | 145.825
7 | 1.017 | 0.00729 | -0.08 | 139.513
7.5 | 1.045 | 0.00791 | -0.081 | 132.104
8 | 1.066 | 0.0084 | -0.082 | 126.85
8.5 | 1.079 | 0.00894 | -0.083 | 120.664
9 | 1.084 | 0.00955 | -0.084 | 113.52
9.5 | 1.081 | 0.01023 | -0.085 | 105.751
10 | 1.071 | 0.01096 | -0.086 | 97.744
10.5 | 1.054 | 0.01429 | -0.086 | 73.712
11 | 0.839 | 0.06387 | -0.052 | 13.135
11.5 | 0.812 | 0.07111 | -0.05 | 11.425
12 | 0.784 | 0.07586 | -0.05 | 10.328
12.5 | 0.752 | 0.0807 | -0.05 | 9.32
13 | 0.718 | 0.08758 | -0.049 | 8.203
13.5 | 0.683 | 0.0933 | -0.047 | 7.324
14 | 0.647 | 0.10209 | -0.044 | 6.336

## 74. Re 5M Mach 0.00 (2)
BIGFOIL.COM POLAR EXPORT
raf26
RAF 26 |  |  |  | Cl Max: | 1.4701 | at alpha= | 13 | deg
XFOIL ncrit=9 |  |  |  | L/D Max: | 114.052 | at alpha= | 6 | deg
Re: | 5000000 |  |  | Cd Min: | 0.08076 | at alpha= | 16 | deg
Mach: | 0 |  |  | Cl=0 at alpha= | -2.5388 | deg
|  |  |  | @ Cl=0.1, Cd= | 0.0049226
|  |  |  | @ Cl=0.4, Cd= | 0.0058394
|  |  |  | @ Cl=0.6, Cd= | 0.0057501
alpha (deg) | Cl | Cd | Cm | Cl/Cd
-13.5 | -1.1215 | 0.0369 | -0.0561 | -30.393
-13 | -1.1504 | 0.02618 | -0.0534 | -43.9419
-12.5 | -1.1329 | 0.02132 | -0.0507 | -53.1379
-12 | -1.0994 | 0.0187 | -0.0485 | -58.7914
-11.5 | -1.049 | 0.01664 | -0.0493 | -63.0409
-11 | -0.9925 | 0.01534 | -0.0507 | -64.7001
-10.5 | -0.9313 | 0.01486 | -0.0527 | -62.6716
-10 | -0.8682 | 0.01462 | -0.0549 | -59.3844
-9.5 | -0.8056 | 0.01374 | -0.0572 | -58.6317
-9 | -0.7397 | 0.01401 | -0.0598 | -52.798
-8.5 | -0.6896 | 0.01295 | -0.0593 | -53.251
-8 | -0.6449 | 0.00966 | -0.0582 | -66.7598
-7.5 | -0.5855 | 0.0086 | -0.0594 | -68.0814
-7 | -0.5225 | 0.0078 | -0.0614 | -66.9872
-6.5 | -0.4597 | 0.00709 | -0.0632 | -64.8378
-6 | -0.4065 | 0.00655 | -0.0627 | -62.0611
-5.5 | -0.35 | 0.00615 | -0.063 | -56.9106
-5 | -0.2701 | 0.00566 | -0.0687 | -47.7208
-4.5 | -0.198 | 0.0055 | -0.0726 | -36
-4 | -0.1487 | 0.00544 | -0.0711 | -27.3346
-3.5 | -0.0974 | 0.00523 | -0.07 | -18.6233
-3 | -0.0464 | 0.00509 | -0.0689 | -9.1159
-2.5 | 0.0039 | 0.00507 | -0.0677 | 0.76923
-2 | 0.0537 | 0.00501 | -0.0664 | 10.7186
-1 | 0.1544 | 0.00482 | -0.0642 | 32.0332
-0.5 | 0.1997 | 0.00509 | -0.0621 | 39.2338
0 | 0.2498 | 0.00518 | -0.061 | 48.2239
0.5 | 0.2978 | 0.00546 | -0.0595 | 54.5421
1 | 0.3442 | 0.0059 | -0.0577 | 58.339
1.5 | 0.3914 | 0.00588 | -0.056 | 66.5646
2 | 0.438 | 0.00566 | -0.054 | 77.3852
2.5 | 0.5342 | 0.00552 | -0.0636 | 96.7754
3 | 0.6057 | 0.00577 | -0.0673 | 104.974
3.5 | 0.6713 | 0.00619 | -0.0698 | 108.4491
4 | 0.721 | 0.00659 | -0.0685 | 109.4082
4.5 | 0.77 | 0.00687 | -0.0671 | 112.0815
5 | 0.818 | 0.00727 | -0.0654 | 112.5172
5.5 | 0.8664 | 0.00765 | -0.0639 | 113.2549
6 | 0.9147 | 0.00802 | -0.0624 | 114.0524
6.5 | 0.9618 | 0.00851 | -0.0606 | 113.02
7 | 1.0073 | 0.00912 | -0.0585 | 110.4496
7.5 | 1.0517 | 0.00983 | -0.0563 | 106.9888
8 | 1.0995 | 0.01022 | -0.0549 | 107.5832
8.5 | 1.1464 | 0.01072 | -0.0533 | 106.9403
9 | 1.1911 | 0.01148 | -0.0514 | 103.7544
9.5 | 1.235 | 0.01234 | -0.0493 | 100.081
10 | 1.2779 | 0.0133 | -0.0472 | 96.0827
10.5 | 1.3184 | 0.01453 | -0.0446 | 90.7364
11 | 1.3575 | 0.01587 | -0.042 | 85.5388
11.5 | 1.3927 | 0.0176 | -0.0388 | 79.1307
12 | 1.4232 | 0.01972 | -0.0351 | 72.1704
12.5 | 1.4511 | 0.02191 | -0.0312 | 66.23
13 | 1.4701 | 0.02474 | -0.0262 | 59.422
13.5 | 1.4698 | 0.02848 | -0.0188 | 51.6081
14 | 1.4496 | 0.03301 | -0.01 | 43.914
14.5 | 1.4351 | 0.03764 | -0.0047 | 38.127
15 | 1.3653 | 0.05004 | -0.0039 | 27.2842
15.5 | 1.3345 | 0.06124 | -0.0093 | 21.7913
16 | 1.2846 | 0.08076 | -0.0228 | 15.9064

## 75. Re 5M Mach 0.10 (1)
BIGFOIL.COM POLAR EXPORT
raf26
RAF 26 |  |  |  | Cl Max: | 1.079 | at alpha= | 9 | deg
JavaFoil+Calcfoil stall+Eppler ext transition |  |  |  | L/D Max: | 146.848 | at alpha= | 6 | deg
Re: | 5000000 |  |  | Cd Min: | 0.00346 | at alpha= | -1.5 | deg
Mach: | 0.1 |  |  | Cl=0 at alpha= | -2.7963 | deg
|  |  |  | @ Cl=0.1, Cd= | 0.003628
|  |  |  | @ Cl=0.4, Cd= | 0.0050545
|  |  |  | @ Cl=0.6, Cd= | 0.0052193
alpha (deg) | Cl | Cd | Cm | Cl/Cd
-13.5 | -0.409 | 0.09169 | -0.017 | -4.456
-13 | -0.426 | 0.08683 | -0.017 | -4.905
-12.5 | -0.441 | 0.08356 | -0.018 | -5.281
-12 | -0.454 | 0.07882 | -0.018 | -5.763
-11.5 | -0.464 | 0.07346 | -0.019 | -6.32
-11 | -0.471 | 0.06761 | -0.021 | -6.968
-10.5 | -0.474 | 0.0636 | -0.022 | -7.447
-10 | -0.472 | 0.05837 | -0.024 | -8.083
-9.5 | -0.467 | 0.05206 | -0.027 | -8.963
-9 | -0.481 | 0.03041 | -0.037 | -15.802
-8.5 | -0.528 | 0.00747 | -0.047 | -70.72
-8 | -0.5 | 0.00696 | -0.048 | -71.887
-7.5 | -0.466 | 0.00569 | -0.049 | -81.982
-7 | -0.428 | 0.00528 | -0.05 | -80.917
-6.5 | -0.384 | 0.00506 | -0.052 | -75.947
-6 | -0.338 | 0.0048 | -0.053 | -70.481
-5.5 | -0.289 | 0.00482 | -0.054 | -59.902
-5 | -0.237 | 0.00458 | -0.055 | -51.849
-4.5 | -0.184 | 0.00482 | -0.056 | -38.279
-4 | -0.131 | 0.00447 | -0.057 | -29.249
-3.5 | -0.077 | 0.00439 | -0.059 | -17.509
-3 | -0.022 | 0.00429 | -0.06 | -5.234
-2.5 | 0.032 | 0.00422 | -0.061 | 7.612
-2 | 0.087 | 0.00368 | -0.062 | 23.621
-1.5 | 0.142 | 0.00346 | -0.063 | 41.042
-1 | 0.197 | 0.00396 | -0.064 | 49.757
-0.5 | 0.252 | 0.00391 | -0.065 | 64.439
0 | 0.309 | 0.00397 | -0.066 | 77.84
0.5 | 0.365 | 0.00501 | -0.068 | 72.801
1 | 0.42 | 0.00508 | -0.069 | 82.792
1.5 | 0.476 | 0.00521 | -0.07 | 91.398
2 | 0.531 | 0.005 | -0.071 | 106.136
2.5 | 0.586 | 0.00524 | -0.072 | 111.747
3 | 0.64 | 0.00516 | -0.073 | 124.204
3.5 | 0.694 | 0.00529 | -0.074 | 131.309
4 | 0.748 | 0.00563 | -0.075 | 132.966
4.5 | 0.801 | 0.00688 | -0.076 | 116.347
5 | 0.853 | 0.00601 | -0.077 | 141.959
5.5 | 0.904 | 0.00747 | -0.078 | 121.001
6 | 0.948 | 0.00646 | -0.079 | 146.848
6.5 | 0.987 | 0.00677 | -0.08 | 145.697
7 | 1.02 | 0.00733 | -0.081 | 139.1
7.5 | 1.047 | 0.00792 | -0.082 | 132.216
8 | 1.066 | 0.00851 | -0.082 | 125.279
8.5 | 1.077 | 0.00896 | -0.083 | 120.111
9 | 1.079 | 0.00958 | -0.084 | 112.66
9.5 | 1.073 | 0.01041 | -0.085 | 103.095
10 | 1.058 | 0.01136 | -0.086 | 93.181
10.5 | 0.909 | 0.03569 | -0.072 | 25.466
11 | 0.82 | 0.06495 | -0.052 | 12.621
11.5 | 0.788 | 0.07215 | -0.05 | 10.927
12 | 0.754 | 0.07856 | -0.048 | 9.603
12.5 | 0.719 | 0.08297 | -0.049 | 8.666
13 | 0.681 | 0.09022 | -0.047 | 7.545
13.5 | 0.641 | 0.09608 | -0.045 | 6.673
14 | 0.603 | 0.10162 | -0.046 | 5.934

## 76. Re 5M Mach 0.10 (2)
BIGFOIL.COM POLAR EXPORT
raf26
RAF 26 |  |  |  | Cl Max: | 1.4278 | at alpha= | 12.5 | deg
XFOIL ncrit=9 |  |  |  | L/D Max: | 113.8 | at alpha= | 6 | deg
Re: | 5000000 |  |  | Cd Min: | 0.10022 | at alpha= | 15.5 | deg
Mach: | 0.1 |  |  | Cl=0 at alpha= | -2.5366 | deg
|  |  |  | @ Cl=0.1, Cd= | 0.0050291
|  |  |  | @ Cl=0.4, Cd= | 0.0058586
|  |  |  | @ Cl=0.6, Cd= | 0.0057494
alpha (deg) | Cl | Cd | Cm | Cl/Cd
-12 | -1.0415 | 0.03145 | -0.0532 | -33.1161
-11.5 | -1.0435 | 0.02166 | -0.0513 | -48.1764
-11 | -0.9956 | 0.01773 | -0.0527 | -56.1534
-10.5 | -0.9383 | 0.01593 | -0.0543 | -58.9014
-10 | -0.8757 | 0.01521 | -0.0562 | -57.574
-9.5 | -0.813 | 0.01408 | -0.0584 | -57.7415
-9 | -0.7461 | 0.01429 | -0.0609 | -52.2113
-8.5 | -0.6954 | 0.01314 | -0.0603 | -52.9224
-8 | -0.6485 | 0.01023 | -0.0594 | -63.392
-7.5 | -0.5894 | 0.00889 | -0.0604 | -66.2992
-7 | -0.526 | 0.008 | -0.0623 | -65.75
-6.5 | -0.4628 | 0.00722 | -0.064 | -64.0997
-6 | -0.4099 | 0.00663 | -0.0632 | -61.825
-5.5 | -0.3522 | 0.00617 | -0.0636 | -57.0827
-5 | -0.2705 | 0.00569 | -0.0696 | -47.5395
-4.5 | -0.1996 | 0.00552 | -0.073 | -36.1594
-4 | -0.1499 | 0.00546 | -0.0715 | -27.4542
-3.5 | -0.0982 | 0.00524 | -0.0704 | -18.7405
-3 | -0.0469 | 0.00511 | -0.0693 | -9.1781
-2.5 | 0.0037 | 0.00508 | -0.068 | 0.72835
-2 | 0.0538 | 0.00502 | -0.0667 | 10.7171
-1.5 | 0.1043 | 0.00503 | -0.0655 | 20.7356
-1 | 0.155 | 0.00482 | -0.0645 | 32.1577
-0.5 | 0.2004 | 0.00511 | -0.0624 | 39.2172
0 | 0.2509 | 0.00519 | -0.0613 | 48.343
0.5 | 0.2979 | 0.00558 | -0.0595 | 53.3871
1 | 0.3457 | 0.00592 | -0.0579 | 58.3953
1.5 | 0.3933 | 0.00589 | -0.0562 | 66.7742
2 | 0.4402 | 0.00567 | -0.0542 | 77.6367
2.5 | 0.5369 | 0.00553 | -0.0638 | 97.0886
3 | 0.6088 | 0.00578 | -0.0676 | 105.3287
3.5 | 0.6748 | 0.00621 | -0.07 | 108.6634
4 | 0.7245 | 0.00662 | -0.0686 | 109.4411
4.5 | 0.7739 | 0.0069 | -0.0671 | 112.1594
5 | 0.822 | 0.00732 | -0.0653 | 112.2951
5.5 | 0.871 | 0.00768 | -0.0638 | 113.4115
6 | 0.9195 | 0.00808 | -0.0622 | 113.7995
6.5 | 0.9668 | 0.00859 | -0.0603 | 112.5495
7 | 1.0112 | 0.00936 | -0.0578 | 108.0342
7.5 | 1.0579 | 0.0099 | -0.0559 | 106.8586
8 | 1.1056 | 0.01037 | -0.0542 | 106.6152
8.5 | 1.152 | 0.011 | -0.0524 | 104.7273
9 | 1.1962 | 0.01192 | -0.05 | 100.3523
9.5 | 1.2396 | 0.01293 | -0.0477 | 95.8701
10 | 1.2818 | 0.01407 | -0.0452 | 91.1016
10.5 | 1.321 | 0.01556 | -0.0422 | 84.8972
11 | 1.3582 | 0.01723 | -0.0391 | 78.8276
11.5 | 1.3893 | 0.0195 | -0.0351 | 71.2462
12 | 1.4124 | 0.02248 | -0.0302 | 62.8292
12.5 | 1.4278 | 0.02592 | -0.0247 | 55.0849
13 | 1.4236 | 0.03021 | -0.0168 | 47.1235
13.5 | 1.3973 | 0.03538 | -0.0078 | 39.4941
14 | 1.3543 | 0.04322 | -0.0028 | 31.335
14.5 | 1.3192 | 0.05259 | -0.0041 | 25.0846
15 | 1.2572 | 0.07091 | -0.0157 | 17.7295
15.5 | 1.182 | 0.10022 | -0.0319 | 11.7941

## 77. Re 5M Mach 0.25 (1)
BIGFOIL.COM POLAR EXPORT
raf26
RAF 26 |  |  |  | Cl Max: | 1.058 | at alpha= | 8 | deg
JavaFoil+Calcfoil stall+Eppler ext transition |  |  |  | L/D Max: | 147.898 | at alpha= | 6 | deg
Re: | 5000000 |  |  | Cd Min: | 0.0034 | at alpha= | -1.5 | deg
Mach: | 0.25 |  |  | Cl=0 at alpha= | -2.7946 | deg
|  |  |  | @ Cl=0.1, Cd= | 0.0039326
|  |  |  | @ Cl=0.4, Cd= | 0.09034
|  |  |  | @ Cl=0.6, Cd= | 0.09034
alpha (deg) | Cl | Cd | Cm | Cl/Cd
-13 | -0.214 | 0.08463 | -0.02 | -2.524
-12.5 | -0.264 | 0.08177 | -0.02 | -3.227
-12 | -0.308 | 0.0783 | -0.02 | -3.934
-11.5 | -0.346 | 0.07598 | -0.02 | -4.559
-11 | -0.378 | 0.07173 | -0.02 | -5.275
-10.5 | -0.403 | 0.06862 | -0.02 | -5.876
-10 | -0.42 | 0.06275 | -0.021 | -6.7
-9.5 | -0.43 | 0.05769 | -0.023 | -7.446
-9 | -0.432 | 0.05187 | -0.026 | -8.32
-8.5 | -0.429 | 0.04368 | -0.031 | -9.823
-8 | -0.488 | 0.00839 | -0.048 | -58.156
-7.5 | -0.469 | 0.0058 | -0.051 | -80.824
-7 | -0.433 | 0.00545 | -0.052 | -79.393
-6.5 | -0.392 | 0.00512 | -0.053 | -76.502
-6 | -0.346 | 0.00474 | -0.054 | -72.954
-5.5 | -0.296 | 0.00483 | -0.055 | -61.244
-5 | -0.244 | 0.00457 | -0.057 | -53.247
-4.5 | -0.189 | 0.00473 | -0.058 | -40.01
-4 | -0.134 | 0.00435 | -0.059 | -30.835
-3.5 | -0.079 | 0.00435 | -0.06 | -18.139
-3 | -0.023 | 0.00425 | -0.061 | -5.426
-2.5 | 0.033 | 0.00414 | -0.063 | 7.964
-2 | 0.089 | 0.00406 | -0.064 | 21.986
-1.5 | 0.146 | 0.0034 | -0.065 | 42.848
-1 | 0.202 | 0.00388 | -0.066 | 52.197
-0.5 | 0.259 | 0.0039 | -0.067 | 66.337
0 | 0.318 | 0.00445 | -0.068 | 71.379
0.5 | 0.375 | 0.00493 | -0.069 | 76.045
1 | 0.432 | 0.00502 | -0.07 | 86.038
1.5 | 0.489 | 0.00524 | -0.072 | 93.351
2 | 0.545 | 0.00497 | -0.073 | 109.676
2.5 | 0.602 | 0.00524 | -0.074 | 114.746
3 | 0.658 | 0.00522 | -0.075 | 126.092
3.5 | 0.713 | 0.00527 | -0.076 | 135.281
4 | 0.768 | 0.00565 | -0.077 | 135.953
4.5 | 0.822 | 0.00584 | -0.078 | 140.75
5 | 0.875 | 0.00607 | -0.079 | 144.212
5.5 | 0.927 | 0.00766 | -0.08 | 120.951
6 | 0.969 | 0.00655 | -0.081 | 147.898
6.5 | 1.005 | 0.007 | -0.082 | 143.553
7 | 1.033 | 0.00752 | -0.083 | 137.363
7.5 | 1.052 | 0.00837 | -0.084 | 125.597
8 | 1.058 | 0.00863 | -0.085 | 122.559
8.5 | 1.052 | 0.00955 | -0.086 | 110.172
9 | 1.031 | 0.01035 | -0.086 | 99.584
9.5 | 0.811 | 0.05498 | -0.052 | 14.76
10 | 0.768 | 0.06178 | -0.05 | 12.423
10.5 | 0.713 | 0.06783 | -0.047 | 10.514
11 | 0.649 | 0.0758 | -0.043 | 8.564
11.5 | 0.579 | 0.08017 | -0.043 | 7.226
12 | 0.505 | 0.08407 | -0.048 | 6.002
12.5 | 0.423 | 0.08577 | -0.05 | 4.933
13 | 0.334 | 0.09034 | -0.051 | 3.702

## 78. Re 5M Mach 0.25 (2)
BIGFOIL.COM POLAR EXPORT
raf26
RAF 26 |  |  |  | Cl Max: | 1.181 | at alpha= | 9.5 | deg
XFOIL ncrit=9 |  |  |  | L/D Max: | 112.794 | at alpha= | 4.5 | deg
Re: | 5000000 |  |  | Cd Min: | 0.17761 | at alpha= | 14.5 | deg
Mach: | 0.25 |  |  | Cl=0 at alpha= | -2.522 | deg
|  |  |  | @ Cl=0.1, Cd= | 0.00508
|  |  |  | @ Cl=0.4, Cd= | 0.0059537
|  |  |  | @ Cl=0.6, Cd= | 0.0057383
alpha (deg) | Cl | Cd | Cm | Cl/Cd
-12 | -0.5551 | 0.14063 | 0.0049 | -3.9472
-11.5 | -0.549 | 0.13274 | 0.0027 | -4.1359
-11 | -0.5423 | 0.12509 | 0.0005 | -4.3353
-10.5 | -0.5366 | 0.11736 | -0.0019 | -4.5723
-10 | -0.545 | 0.10652 | -0.0054 | -5.1164
-9.5 | -0.5491 | 0.09699 | -0.0089 | -5.6614
-9 | -0.5717 | 0.08411 | -0.0141 | -6.7971
-8.5 | -0.5906 | 0.07168 | -0.0234 | -8.2394
-8 | -0.5669 | 0.05201 | -0.0521 | -10.8998
-7.5 | -0.5914 | 0.0163 | -0.0675 | -36.2822
-7 | -0.5431 | 0.01004 | -0.0676 | -54.0936
-6.5 | -0.4782 | 0.00847 | -0.0687 | -56.4581
-6 | -0.4266 | 0.00736 | -0.0667 | -57.962
-5.5 | -0.3658 | 0.00649 | -0.0668 | -56.3636
-5 | -0.2703 | 0.00603 | -0.075 | -44.8259
-4.5 | -0.2082 | 0.00566 | -0.0755 | -36.7845
-4 | -0.1568 | 0.00552 | -0.0737 | -28.4058
-3.5 | -0.1027 | 0.0053 | -0.0726 | -19.3774
-3 | -0.05 | 0.00516 | -0.0712 | -9.6899
-2.5 | 0.0023 | 0.00512 | -0.0698 | 0.44922
-2 | 0.0539 | 0.00508 | -0.0684 | 10.6102
-1.5 | 0.1064 | 0.00508 | -0.0672 | 20.9449
-1 | 0.1587 | 0.00487 | -0.0661 | 32.5873
-0.5 | 0.2046 | 0.0052 | -0.0637 | 39.3462
0 | 0.2568 | 0.00525 | -0.0626 | 48.9143
0.5 | 0.3033 | 0.00578 | -0.0605 | 52.474
1 | 0.3526 | 0.00614 | -0.0588 | 57.4267
1.5 | 0.4035 | 0.00594 | -0.0573 | 67.9293
2 | 0.4522 | 0.00572 | -0.0553 | 79.0559
2.5 | 0.5519 | 0.00557 | -0.0651 | 99.0844
3 | 0.6262 | 0.00583 | -0.0688 | 107.4099
3.5 | 0.6941 | 0.00635 | -0.0711 | 109.3071
4 | 0.7444 | 0.00671 | -0.0691 | 110.9389
4.5 | 0.7952 | 0.00705 | -0.0673 | 112.7943
5 | 0.8453 | 0.00751 | -0.0651 | 112.5566
5.5 | 0.8958 | 0.00795 | -0.0631 | 112.6792
6 | 0.9456 | 0.00847 | -0.0608 | 111.6411
6.5 | 0.9931 | 0.0092 | -0.058 | 107.9457
7 | 1.0387 | 0.01014 | -0.0547 | 102.4359
7.5 | 1.0848 | 0.01112 | -0.0516 | 97.554
8 | 1.1267 | 0.01274 | -0.0476 | 88.438
8.5 | 1.1615 | 0.0155 | -0.0425 | 74.9355
9 | 1.1805 | 0.02065 | -0.0354 | 57.1671
9.5 | 1.181 | 0.02798 | -0.027 | 42.2087
10 | 1.1101 | 0.04476 | -0.0143 | 24.8012
10.5 | 1.0426 | 0.05512 | -0.0063 | 18.9151
11 | 1.0148 | 0.06348 | -0.0084 | 15.9861
11.5 | 0.9622 | 0.08719 | -0.0281 | 11.0357
12 | 0.8893 | 0.11579 | -0.0447 | 7.6803
12.5 | 0.8746 | 0.12895 | -0.0506 | 6.7825
13 | 0.8572 | 0.14376 | -0.0568 | 5.9627
13.5 | 0.8489 | 0.15699 | -0.062 | 5.4074
14 | 0.8526 | 0.16697 | -0.0661 | 5.1063
14.5 | 0.8561 | 0.17761 | -0.0704 | 4.8201

## 79. Re 5M Mach 0.50 (1)
BIGFOIL.COM POLAR EXPORT
raf26
RAF 26 |  |  |  | Cl Max: | 1.189 | at alpha= | 20 | deg
JavaFoil+Calcfoil stall+Eppler ext transition |  |  |  | L/D Max: | 143.775 | at alpha= | 5 | deg
Re: | 5000000 |  |  | Cd Min: | 0.00345 | at alpha= | -1.5 | deg
Mach: | 0.5 |  |  | Cl=0 at alpha= | -2.7936 | deg
|  |  |  | @ Cl=0.1, Cd= | 0.00451
|  |  |  | @ Cl=0.4, Cd= | 0.0050073
|  |  |  | @ Cl=0.6, Cd= | 0.0052271
alpha (deg) | Cl | Cd | Cm | Cl/Cd
-20 | -0.829 | 0.15089 | -0.014 | -5.492
-19.5 | -0.806 | 0.14611 | -0.014 | -5.519
-19 | -0.784 | 0.14819 | -0.015 | -5.289
-18.5 | -0.763 | 0.14519 | -0.016 | -5.252
-18 | -0.74 | 0.13448 | -0.017 | -5.504
-17.5 | -0.717 | 0.13238 | -0.017 | -5.415
-17 | -0.693 | 0.12896 | -0.018 | -5.377
-16.5 | -0.67 | 0.11798 | -0.019 | -5.683
-16 | -0.645 | 0.12121 | -0.019 | -5.322
-15.5 | -0.622 | 0.11442 | -0.019 | -5.432
-15 | -0.598 | 0.11205 | -0.02 | -5.338
-14.5 | -0.575 | 0.10281 | -0.02 | -5.591
-14 | -0.551 | 0.10452 | -0.021 | -5.272
-13.5 | -0.527 | 0.09935 | -0.022 | -5.308
-13 | -0.504 | 0.09768 | -0.023 | -5.16
-12.5 | -0.48 | 0.09015 | -0.023 | -5.323
-12 | -0.456 | 0.08295 | -0.023 | -5.493
-11.5 | -0.432 | 0.07588 | -0.024 | -5.691
-11 | -0.408 | 0.06996 | -0.025 | -5.833
-10.5 | -0.384 | 0.06432 | -0.026 | -5.972
-10 | -0.36 | 0.05943 | -0.027 | -6.06
-9.5 | -0.336 | 0.05515 | -0.029 | -6.097
-9 | -0.309 | 0.06816 | -0.025 | -4.534
-8.5 | -0.284 | 0.06304 | -0.025 | -4.512
-8 | -0.26 | 0.05661 | -0.025 | -4.592
-7.5 | -0.235 | 0.05149 | -0.026 | -4.572
-7 | -0.211 | 0.04653 | -0.027 | -4.529
-6.5 | -0.333 | 0.03187 | -0.043 | -10.449
-6 | -0.37 | 0.00533 | -0.061 | -69.415
-5.5 | -0.324 | 0.0049 | -0.062 | -66.166
-5 | -0.269 | 0.00472 | -0.063 | -57.056
-4.5 | -0.21 | 0.00463 | -0.065 | -45.333
-4 | -0.149 | 0.00444 | -0.066 | -33.631
-3.5 | -0.088 | 0.00435 | -0.067 | -20.203
-3 | -0.026 | 0.00424 | -0.069 | -6.073
-2.5 | 0.037 | 0.00417 | -0.07 | 8.838
-2 | 0.1 | 0.00451 | -0.071 | 22.119
-1.5 | 0.163 | 0.00345 | -0.072 | 47.28
-1 | 0.226 | 0.00388 | -0.074 | 58.342
-0.5 | 0.289 | 0.00395 | -0.075 | 73.347
0 | 0.355 | 0.00493 | -0.076 | 72.113
0.5 | 0.419 | 0.00504 | -0.078 | 83.165
1 | 0.483 | 0.00513 | -0.079 | 94.159
1.5 | 0.546 | 0.00539 | -0.08 | 101.28
2 | 0.609 | 0.0052 | -0.081 | 117.174
2.5 | 0.672 | 0.0055 | -0.082 | 122.227
3 | 0.733 | 0.00548 | -0.084 | 133.729
3.5 | 0.794 | 0.00566 | -0.085 | 140.213
4 | 0.853 | 0.00607 | -0.086 | 140.451
4.5 | 0.91 | 0.00644 | -0.087 | 141.329
5 | 0.965 | 0.00671 | -0.088 | 143.775
5.5 | 1.015 | 0.00712 | -0.089 | 142.499
6 | 1.035 | 0.0077 | -0.09 | 134.365
6.5 | 1.006 | 0.00887 | -0.091 | 113.398
7 | 0.5 | 0.05111 | -0.042 | 9.79
7.5 | 0.526 | 0.05783 | -0.042 | 9.091
8 | 0.552 | 0.06144 | -0.044 | 8.982
8.5 | 0.578 | 0.06593 | -0.045 | 8.759
9 | 0.606 | 0.05773 | -0.052 | 10.496
9.5 | 0.631 | 0.06325 | -0.051 | 9.974
10 | 0.656 | 0.07046 | -0.051 | 9.309
10.5 | 0.681 | 0.07776 | -0.052 | 8.762
11 | 0.708 | 0.08209 | -0.054 | 8.626
11.5 | 0.733 | 0.08139 | -0.055 | 9.008
12 | 0.759 | 0.09037 | -0.055 | 8.393
12.5 | 0.784 | 0.08888 | -0.056 | 8.822
13 | 0.81 | 0.09375 | -0.057 | 8.637
13.5 | 0.836 | 0.09841 | -0.059 | 8.497
14 | 0.862 | 0.10527 | -0.06 | 8.186
14.5 | 0.888 | 0.11092 | -0.062 | 8.005
15 | 0.913 | 0.11616 | -0.063 | 7.864
15.5 | 0.939 | 0.11816 | -0.064 | 7.944
16 | 0.962 | 0.11342 | -0.063 | 8.485
16.5 | 0.987 | 0.11966 | -0.064 | 8.25
17 | 1.012 | 0.12253 | -0.065 | 8.258
17.5 | 1.037 | 0.12768 | -0.065 | 8.119
18 | 1.061 | 0.13303 | -0.066 | 7.978
18.5 | 1.086 | 0.1444 | -0.066 | 7.518
19 | 1.11 | 0.14843 | -0.067 | 7.479
19.5 | 1.134 | 0.15039 | -0.068 | 7.543
20 | 1.189 | 0.13199 | -0.082 | 9.01

## 80. Re 5M Mach 0.50 (2)
BIGFOIL.COM POLAR EXPORT
raf26
RAF 26 |  |  |  | Cl Max: | 1.0959 | at alpha= | 20 | deg
XFOIL ncrit=9 |  |  |  | L/D Max: | 114.353 | at alpha= | 4 | deg
Re: | 5000000 |  |  | Cd Min: | 0.29791 | at alpha= | 20 | deg
Mach: | 0.5 |  |  | Cl=0 at alpha= | -2.4555 | deg
|  |  |  | @ Cl=0.1, Cd= | 0.0052789
|  |  |  | @ Cl=0.4, Cd= | 0.0063119
|  |  |  | @ Cl=0.6, Cd= | 0.005844
alpha (deg) | Cl | Cd | Cm | Cl/Cd
-20 | -0.8334 | 0.27754 | 0.0614 | -3.0028
-19.5 | -0.8135 | 0.2696 | 0.057 | -3.0174
-19 | -0.7936 | 0.26114 | 0.0527 | -3.039
-18.5 | -0.7739 | 0.25297 | 0.0485 | -3.0593
-18 | -0.7542 | 0.24492 | 0.0444 | -3.0794
-17.5 | -0.7348 | 0.23662 | 0.0404 | -3.1054
-17 | -0.7173 | 0.22797 | 0.0364 | -3.1465
-16.5 | -0.6986 | 0.22052 | 0.0327 | -3.168
-16 | -0.6804 | 0.21246 | 0.0291 | -3.2025
-15.5 | -0.6622 | 0.20476 | 0.0256 | -3.234
-15 | -0.6435 | 0.19711 | 0.0224 | -3.2647
-14.5 | -0.6269 | 0.18895 | 0.0192 | -3.3178
-14 | -0.6115 | 0.1806 | 0.0162 | -3.3859
-13.5 | -0.596 | 0.17267 | 0.0133 | -3.4517
-13 | -0.5822 | 0.16475 | 0.0107 | -3.5338
-12.5 | -0.5689 | 0.15699 | 0.0081 | -3.6238
-12 | -0.5555 | 0.14939 | 0.0056 | -3.7185
-11.5 | -0.5478 | 0.14086 | 0.0029 | -3.889
-11 | -0.5357 | 0.13369 | 0.0006 | -4.007
-10.5 | -0.5259 | 0.12587 | -0.0019 | -4.1781
-10 | -0.5184 | 0.1173 | -0.0043 | -4.4194
-9.5 | -0.5116 | 0.10937 | -0.0069 | -4.6777
-9 | -0.5079 | 0.10092 | -0.0096 | -5.0327
-8.5 | -0.5048 | 0.09298 | -0.0121 | -5.4291
-8 | -0.4901 | 0.08345 | -0.0195 | -5.873
-7.5 | -0.4781 | 0.07376 | -0.0282 | -6.4818
-7 | -0.4563 | 0.06482 | -0.0391 | -7.0395
-6.5 | -0.4336 | 0.05237 | -0.0575 | -8.2795
-6 | -0.3934 | 0.03759 | -0.0774 | -10.4655
-5.5 | -0.3639 | 0.02539 | -0.0837 | -14.3324
-5 | -0.2831 | 0.01073 | -0.0956 | -26.384
-4.5 | -0.2416 | 0.00736 | -0.0893 | -32.8261
-4 | -0.1874 | 0.00612 | -0.0849 | -30.6209
-3.5 | -0.1255 | 0.00569 | -0.0823 | -22.0562
-3 | -0.065 | 0.00544 | -0.0799 | -11.9485
-2.5 | -0.0053 | 0.00535 | -0.0778 | -0.99065
-2 | 0.0543 | 0.00534 | -0.0759 | 10.1685
-1.5 | 0.1141 | 0.00526 | -0.0744 | 21.692
-1 | 0.1728 | 0.00513 | -0.0728 | 33.6842
-0.5 | 0.2238 | 0.00548 | -0.0699 | 40.8394
0 | 0.2804 | 0.00556 | -0.0681 | 50.4317
0.5 | 0.3313 | 0.00616 | -0.0653 | 53.7825
1 | 0.3898 | 0.00634 | -0.0637 | 61.4826
1.5 | 0.4478 | 0.00618 | -0.062 | 72.4595
2 | 0.5044 | 0.00598 | -0.0598 | 84.3478
2.5 | 0.6169 | 0.00582 | -0.0699 | 105.9966
3 | 0.7011 | 0.00623 | -0.0732 | 112.5361
3.5 | 0.7716 | 0.00682 | -0.073 | 113.1378
4 | 0.8302 | 0.00726 | -0.0696 | 114.3526
4.5 | 0.8848 | 0.0081 | -0.065 | 109.2346
5 | 0.9347 | 0.0094 | -0.0589 | 99.4362
5.5 | 0.974 | 0.01212 | -0.0506 | 80.363
6 | 0.9996 | 0.01798 | -0.041 | 55.5951
6.5 | 1.0051 | 0.0262 | -0.031 | 38.3626
7 | 0.993 | 0.03479 | -0.0216 | 28.5427
7.5 | 0.9635 | 0.04335 | -0.0134 | 22.2261
8 | 0.9289 | 0.05059 | -0.0084 | 18.3613
8.5 | 0.8929 | 0.06146 | -0.0135 | 14.5281
9 | 0.8731 | 0.07767 | -0.0283 | 11.2411
9.5 | 0.859 | 0.09085 | -0.0366 | 9.4551
10 | 0.8484 | 0.10269 | -0.0427 | 8.2618
10.5 | 0.8407 | 0.11413 | -0.048 | 7.3662
11 | 0.837 | 0.12517 | -0.0527 | 6.6869
11.5 | 0.8356 | 0.13617 | -0.0573 | 6.1364
12 | 0.8375 | 0.14689 | -0.0618 | 5.7015
12.5 | 0.8445 | 0.15689 | -0.0659 | 5.3828
13 | 0.8533 | 0.16688 | -0.0701 | 5.1133
13.5 | 0.8635 | 0.17686 | -0.0744 | 4.8824
14 | 0.8769 | 0.18627 | -0.0786 | 4.7077
14.5 | 0.8911 | 0.19592 | -0.0831 | 4.5483
15 | 0.9064 | 0.20471 | -0.0875 | 4.4277
15.5 | 0.9231 | 0.21385 | -0.0919 | 4.3166
16 | 0.9386 | 0.22566 | -0.0971 | 4.1594
16.5 | 0.9575 | 0.23481 | -0.1017 | 4.0778
17 | 0.9767 | 0.2438 | -0.1064 | 4.0062
17.5 | 0.9963 | 0.25269 | -0.1112 | 3.9428
18 | 1.016 | 0.26123 | -0.116 | 3.8893
18.5 | 1.0354 | 0.2696 | -0.1209 | 3.8405
19 | 1.0545 | 0.27943 | -0.1262 | 3.7738
19.5 | 1.0747 | 0.28842 | -0.1314 | 3.7262
20 | 1.0959 | 0.29791 | -0.1367 | 3.6786

## 81. Re 6M Mach 0.00 (1)
BIGFOIL.COM POLAR EXPORT
raf26
RAF 26 |  |  |  | Cl Max: | 1.084 | at alpha= | 9 | deg
JavaFoil+Calcfoil stall+Eppler ext transition |  |  |  | L/D Max: | 151.336 | at alpha= | 6.5 | deg
Re: | 6000000 |  |  | Cd Min: | 0.00384 | at alpha= | -1 | deg
Mach: | 0 |  |  | Cl=0 at alpha= | -2.7963 | deg
|  |  |  | @ Cl=0.1, Cd= | 0.0039528
|  |  |  | @ Cl=0.4, Cd= | 0.0049107
|  |  |  | @ Cl=0.6, Cd= | 0.0050687
alpha (deg) | Cl | Cd | Cm | Cl/Cd
-13.5 | -0.434 | 0.09009 | -0.017 | -4.82
-13 | -0.448 | 0.08657 | -0.017 | -5.18
-12.5 | -0.461 | 0.08114 | -0.018 | -5.679
-12 | -0.471 | 0.07653 | -0.019 | -6.152
-11.5 | -0.479 | 0.071 | -0.02 | -6.743
-11 | -0.483 | 0.06604 | -0.022 | -7.313
-10.5 | -0.483 | 0.06147 | -0.023 | -7.852
-10 | -0.479 | 0.05583 | -0.025 | -8.588
-9.5 | -0.472 | 0.05013 | -0.028 | -9.419
-9 | -0.517 | 0.01455 | -0.042 | -35.555
-8.5 | -0.53 | 0.0062 | -0.047 | -85.463
-8 | -0.5 | 0.00668 | -0.048 | -74.83
-7.5 | -0.466 | 0.0055 | -0.049 | -84.59
-7 | -0.426 | 0.00521 | -0.05 | -81.811
-6.5 | -0.383 | 0.00486 | -0.051 | -78.777
-6 | -0.337 | 0.00468 | -0.053 | -71.894
-5.5 | -0.288 | 0.00464 | -0.054 | -62.043
-5 | -0.236 | 0.00453 | -0.055 | -52.222
-4.5 | -0.183 | 0.00439 | -0.056 | -41.82
-4 | -0.13 | 0.00432 | -0.057 | -30.141
-3.5 | -0.076 | 0.00425 | -0.058 | -17.963
-3 | -0.022 | 0.00425 | -0.059 | -5.262
-2.5 | 0.032 | 0.00463 | -0.061 | 6.91
-2 | 0.087 | 0.00396 | -0.062 | 21.862
-1.5 | 0.141 | 0.00393 | -0.063 | 35.944
-1 | 0.196 | 0.00384 | -0.064 | 51.036
-0.5 | 0.251 | 0.0039 | -0.065 | 64.35
0 | 0.308 | 0.0039 | -0.066 | 78.94
0.5 | 0.363 | 0.00483 | -0.067 | 75.104
1 | 0.418 | 0.00495 | -0.068 | 84.517
1.5 | 0.473 | 0.00528 | -0.069 | 89.626
2 | 0.528 | 0.00496 | -0.07 | 106.466
2.5 | 0.583 | 0.00499 | -0.071 | 116.883
3 | 0.637 | 0.00524 | -0.072 | 121.532
3.5 | 0.691 | 0.00536 | -0.073 | 129.031
4 | 0.744 | 0.00551 | -0.074 | 135.145
4.5 | 0.797 | 0.00677 | -0.075 | 117.742
5 | 0.849 | 0.00582 | -0.076 | 145.886
5.5 | 0.9 | 0.00722 | -0.077 | 124.605
6 | 0.944 | 0.00629 | -0.078 | 150.045
6.5 | 0.983 | 0.0065 | -0.079 | 151.336
7 | 1.017 | 0.00703 | -0.08 | 144.675
7.5 | 1.045 | 0.00765 | -0.081 | 136.665
8 | 1.066 | 0.00812 | -0.082 | 131.253
8.5 | 1.079 | 0.00865 | -0.083 | 124.747
9 | 1.084 | 0.00917 | -0.084 | 118.203
9.5 | 1.081 | 0.00991 | -0.085 | 109.144
10 | 1.071 | 0.01055 | -0.086 | 101.55
10.5 | 1.019 | 0.01551 | -0.083 | 65.704
11 | 0.9 | 0.03816 | -0.072 | 23.595
11.5 | 0.813 | 0.07023 | -0.051 | 11.57
12 | 0.785 | 0.07483 | -0.051 | 10.485
12.5 | 0.753 | 0.07912 | -0.051 | 9.519
13 | 0.719 | 0.08551 | -0.05 | 8.409
13.5 | 0.684 | 0.09296 | -0.049 | 7.361
14 | 0.648 | 0.10055 | -0.046 | 6.442

## 82. Re 6M Mach 0.00 (2)
BIGFOIL.COM POLAR EXPORT
raf26
RAF 26 |  |  |  | Cl Max: | 1.4445 | at alpha= | 13 | deg
XFOIL ncrit=9 |  |  |  | L/D Max: | 118.939 | at alpha= | 6 | deg
Re: | 6000000 |  |  | Cd Min: | 0.1292 | at alpha= | 16.5 | deg
Mach: | 0 |  |  | Cl=0 at alpha= | -2.5169 | deg
|  |  |  | @ Cl=0.1, Cd= | 0.0050014
|  |  |  | @ Cl=0.4, Cd= | 0.0058619
|  |  |  | @ Cl=0.6, Cd= | 0.0058157
alpha (deg) | Cl | Cd | Cm | Cl/Cd
-13.5 | -1.1367 | 0.03494 | -0.0559 | -32.5329
-13 | -1.1586 | 0.02521 | -0.0528 | -45.958
-12.5 | -1.1345 | 0.01981 | -0.0516 | -57.2691
-12 | -1.0873 | 0.01718 | -0.0523 | -63.2887
-11.5 | -1.037 | 0.01457 | -0.0533 | -71.1736
-11 | -0.9779 | 0.01364 | -0.055 | -71.6935
-10.5 | -0.9147 | 0.01323 | -0.0573 | -69.1383
-10 | -0.8508 | 0.01296 | -0.0597 | -65.6481
-9.5 | -0.7881 | 0.01221 | -0.062 | -64.5455
-9 | -0.7369 | 0.01233 | -0.0611 | -59.7648
-8 | -0.6318 | 0.00957 | -0.0612 | -66.0188
-7.5 | -0.5724 | 0.00818 | -0.0625 | -69.9756
-7 | -0.5114 | 0.00734 | -0.064 | -69.673
-6.5 | -0.4483 | 0.00664 | -0.0659 | -67.5151
-6 | -0.4039 | 0.00615 | -0.0633 | -65.6748
-5.5 | -0.3294 | 0.00579 | -0.0678 | -56.8912
-5 | -0.251 | 0.00557 | -0.0732 | -45.0628
-4.5 | -0.2016 | 0.00539 | -0.0717 | -37.4026
-4 | -0.1509 | 0.00529 | -0.0706 | -28.5255
-3.5 | -0.0995 | 0.00512 | -0.0696 | -19.4336
-3 | -0.0487 | 0.00504 | -0.0684 | -9.6627
-2.5 | 0.0017 | 0.00505 | -0.0672 | 0.33663
-2 | 0.052 | 0.00502 | -0.0661 | 10.3586
-1.5 | 0.1036 | 0.005 | -0.0652 | 20.72
-1 | 0.1534 | 0.00489 | -0.064 | 31.3701
-0.5 | 0.1992 | 0.00519 | -0.062 | 38.3815
0 | 0.2501 | 0.00519 | -0.0611 | 48.1888
0.5 | 0.2953 | 0.0057 | -0.0591 | 51.807
1 | 0.3445 | 0.00605 | -0.0578 | 56.9421
1.5 | 0.3947 | 0.00588 | -0.0567 | 67.1259
2 | 0.4445 | 0.00571 | -0.0554 | 77.8459
2.5 | 0.4919 | 0.00552 | -0.0535 | 89.1123
3.5 | 0.6564 | 0.00597 | -0.0663 | 109.9497
4 | 0.7199 | 0.00637 | -0.0682 | 113.0141
4.5 | 0.7742 | 0.00665 | -0.068 | 116.4211
5 | 0.822 | 0.00705 | -0.0663 | 116.5957
5.5 | 0.8712 | 0.00734 | -0.065 | 118.6921
6 | 0.9194 | 0.00773 | -0.0634 | 118.9392
6.5 | 0.9665 | 0.00822 | -0.0616 | 117.5791
7 | 1.0104 | 0.00901 | -0.0592 | 112.1421
7.5 | 1.0588 | 0.0093 | -0.0578 | 113.8495
8 | 1.1064 | 0.00967 | -0.0564 | 114.4157
8.5 | 1.1531 | 0.01015 | -0.0547 | 113.6059
9 | 1.1978 | 0.01089 | -0.0527 | 109.9908
9.5 | 1.2417 | 0.01174 | -0.0506 | 105.7666
10 | 1.2843 | 0.01274 | -0.0484 | 100.8085
10.5 | 1.3243 | 0.01404 | -0.0457 | 94.3234
11 | 1.3625 | 0.01552 | -0.0429 | 87.7899
11.5 | 1.3964 | 0.01743 | -0.0395 | 80.1147
12 | 1.4257 | 0.01972 | -0.0356 | 72.2972
12.5 | 1.4421 | 0.02322 | -0.03 | 62.1059
13 | 1.4445 | 0.02764 | -0.0231 | 52.2612
13.5 | 1.4329 | 0.03162 | -0.0144 | 45.3163
14 | 1.3779 | 0.03954 | -0.0054 | 34.8483
14.5 | 1.3976 | 0.04154 | -0.0038 | 33.6447
15 | 1.2753 | 0.06486 | -0.0128 | 19.6623
15.5 | 1.2583 | 0.07816 | -0.0224 | 16.099
16 | 1.2063 | 0.10176 | -0.0341 | 11.8544
16.5 | 1.122 | 0.1292 | -0.0474 | 8.6842

## 83. Re 6M Mach 0.10 (1)
BIGFOIL.COM POLAR EXPORT
raf26
RAF 26 |  |  |  | Cl Max: | 1.079 | at alpha= | 9 | deg
JavaFoil+Calcfoil stall+Eppler ext transition |  |  |  | L/D Max: | 151.209 | at alpha= | 6.5 | deg
Re: | 6000000 |  |  | Cd Min: | 0.00385 | at alpha= | -1 | deg
Mach: | 0.1 |  |  | Cl=0 at alpha= | -2.7963 | deg
|  |  |  | @ Cl=0.1, Cd= | 0.0039687
|  |  |  | @ Cl=0.4, Cd= | 0.0049127
|  |  |  | @ Cl=0.6, Cd= | 0.005077
alpha (deg) | Cl | Cd | Cm | Cl/Cd
-13.5 | -0.409 | 0.0901 | -0.018 | -4.54
-13 | -0.426 | 0.08655 | -0.017 | -4.922
-12.5 | -0.441 | 0.08233 | -0.018 | -5.361
-12 | -0.454 | 0.07809 | -0.018 | -5.819
-11.5 | -0.465 | 0.07231 | -0.019 | -6.425
-11 | -0.472 | 0.06686 | -0.022 | -7.06
-10.5 | -0.474 | 0.06208 | -0.023 | -7.639
-10 | -0.473 | 0.05705 | -0.025 | -8.287
-9.5 | -0.468 | 0.05113 | -0.027 | -9.146
-9 | -0.469 | 0.03737 | -0.034 | -12.554
-8.5 | -0.529 | 0.00626 | -0.047 | -84.381
-8 | -0.5 | 0.0067 | -0.048 | -74.584
-7.5 | -0.466 | 0.00555 | -0.049 | -84.038
-7 | -0.428 | 0.00514 | -0.05 | -83.119
-6.5 | -0.385 | 0.00492 | -0.052 | -78.182
-6 | -0.338 | 0.00473 | -0.053 | -71.408
-5.5 | -0.289 | 0.00457 | -0.054 | -63.252
-5 | -0.237 | 0.00455 | -0.055 | -52.14
-4.5 | -0.184 | 0.00443 | -0.056 | -41.572
-4 | -0.131 | 0.00434 | -0.057 | -30.117
-3.5 | -0.077 | 0.00428 | -0.059 | -17.957
-3 | -0.022 | 0.00421 | -0.06 | -5.343
-2.5 | 0.032 | 0.00456 | -0.061 | 7.038
-2 | 0.087 | 0.00399 | -0.062 | 21.767
-1.5 | 0.142 | 0.0039 | -0.063 | 36.429
-1 | 0.197 | 0.00385 | -0.064 | 51.229
-0.5 | 0.252 | 0.00394 | -0.065 | 63.957
0 | 0.309 | 0.00387 | -0.066 | 79.923
0.5 | 0.365 | 0.00483 | -0.068 | 75.591
1 | 0.42 | 0.00496 | -0.069 | 84.758
1.5 | 0.476 | 0.00526 | -0.07 | 90.425
2 | 0.531 | 0.00495 | -0.071 | 107.231
2.5 | 0.586 | 0.00502 | -0.072 | 116.671
3 | 0.64 | 0.00524 | -0.073 | 122.284
3.5 | 0.694 | 0.00538 | -0.074 | 129.132
4 | 0.748 | 0.00553 | -0.075 | 135.348
4.5 | 0.801 | 0.00677 | -0.076 | 118.276
5 | 0.853 | 0.00585 | -0.077 | 145.913
5.5 | 0.904 | 0.00726 | -0.078 | 124.476
6 | 0.948 | 0.00632 | -0.079 | 150
6.5 | 0.987 | 0.00653 | -0.08 | 151.209
7 | 1.02 | 0.00708 | -0.081 | 144.188
7.5 | 1.047 | 0.00774 | -0.082 | 135.166
8 | 1.066 | 0.00823 | -0.082 | 129.579
8.5 | 1.077 | 0.00868 | -0.083 | 124.081
9 | 1.079 | 0.00928 | -0.084 | 116.283
9.5 | 1.073 | 0.01004 | -0.085 | 106.903
10 | 1.058 | 0.01074 | -0.086 | 98.51
10.5 | 0.844 | 0.06055 | -0.052 | 13.945
11 | 0.821 | 0.06441 | -0.052 | 12.74
11.5 | 0.789 | 0.07073 | -0.051 | 11.161
12 | 0.755 | 0.07643 | -0.049 | 9.88
12.5 | 0.72 | 0.08103 | -0.049 | 8.881
13 | 0.681 | 0.08814 | -0.048 | 7.732
13.5 | 0.642 | 0.09474 | -0.047 | 6.778
14 | 0.604 | 0.10011 | -0.048 | 6.031

## 84. Re 6M Mach 0.10 (2)
BIGFOIL.COM POLAR EXPORT
raf26
RAF 26 |  |  |  | Cl Max: | 1.4114 | at alpha= | 12 | deg
XFOIL ncrit=9 |  |  |  | L/D Max: | 118.847 | at alpha= | 5.5 | deg
Re: | 6000000 |  |  | Cd Min: | 0.12923 | at alpha= | 16 | deg
Mach: | 0.1 |  |  | Cl=0 at alpha= | -2.5148 | deg
|  |  |  | @ Cl=0.1, Cd= | 0.0050108
|  |  |  | @ Cl=0.4, Cd= | 0.0058785
|  |  |  | @ Cl=0.6, Cd= | 0.0056048
alpha (deg) | Cl | Cd | Cm | Cl/Cd
-12.5 | -1.0935 | 0.03066 | -0.0544 | -35.6654
-12 | -1.0764 | 0.02341 | -0.0545 | -45.9804
-11.5 | -1.0404 | 0.01704 | -0.0556 | -61.0563
-11 | -0.9859 | 0.01468 | -0.0569 | -67.1594
-10.5 | -0.9237 | 0.01372 | -0.0588 | -67.3251
-10 | -0.8591 | 0.0133 | -0.061 | -64.594
-9.5 | -0.7957 | 0.01241 | -0.0632 | -64.1176
-9 | -0.7435 | 0.01251 | -0.0622 | -59.4325
-8.5 | -0.6906 | 0.01157 | -0.0619 | -59.6889
-8 | -0.6323 | 0.01092 | -0.0628 | -57.9029
-7.5 | -0.5763 | 0.00847 | -0.0635 | -68.0401
-7 | -0.5149 | 0.0075 | -0.0649 | -68.6533
-6.5 | -0.4514 | 0.00673 | -0.0667 | -67.0728
-6 | -0.4069 | 0.00621 | -0.0639 | -65.5233
-5.5 | -0.3304 | 0.0058 | -0.0687 | -56.9655
-5 | -0.2529 | 0.00561 | -0.0737 | -45.0802
-4.5 | -0.2031 | 0.00541 | -0.0722 | -37.5416
-4 | -0.1522 | 0.0053 | -0.071 | -28.717
-3.5 | -0.1003 | 0.00513 | -0.0699 | -19.5517
-3 | -0.0493 | 0.00504 | -0.0688 | -9.7817
-2.5 | 0.0015 | 0.00506 | -0.0676 | 0.29644
-2 | 0.0521 | 0.00502 | -0.0664 | 10.3785
-1.5 | 0.104 | 0.00501 | -0.0655 | 20.7585
-1 | 0.154 | 0.0049 | -0.0643 | 31.4286
-0.5 | 0.2 | 0.0052 | -0.0623 | 38.4615
0 | 0.2512 | 0.0052 | -0.0613 | 48.3077
0.5 | 0.2965 | 0.00572 | -0.0593 | 51.8357
1 | 0.3461 | 0.00605 | -0.058 | 57.2066
1.5 | 0.3966 | 0.00589 | -0.0569 | 67.3345
2 | 0.4467 | 0.00572 | -0.0556 | 78.0944
2.5 | 0.4944 | 0.00553 | -0.0537 | 89.4033
3 | 0.5915 | 0.00555 | -0.0634 | 106.5766
3.5 | 0.6598 | 0.00599 | -0.0665 | 110.1503
4.5 | 0.7781 | 0.00668 | -0.0681 | 116.482
5 | 0.8264 | 0.00707 | -0.0663 | 116.8883
5.5 | 0.8759 | 0.00737 | -0.0649 | 118.8467
6 | 0.9243 | 0.00779 | -0.0632 | 118.6521
6.5 | 0.9716 | 0.00831 | -0.0613 | 116.9194
7 | 1.0163 | 0.00905 | -0.0589 | 112.2983
7.5 | 1.0651 | 0.00936 | -0.0574 | 113.7927
8 | 1.1128 | 0.00978 | -0.0558 | 113.7832
8.5 | 1.1592 | 0.01038 | -0.0538 | 111.6763
9 | 1.2038 | 0.01121 | -0.0516 | 107.3863
9.5 | 1.2475 | 0.01218 | -0.0492 | 102.422
10 | 1.2896 | 0.01335 | -0.0466 | 96.5993
10.5 | 1.3282 | 0.01493 | -0.0435 | 88.9618
11 | 1.3634 | 0.01686 | -0.04 | 80.866
11.5 | 1.3916 | 0.01953 | -0.0356 | 71.2545
12 | 1.4114 | 0.02293 | -0.0302 | 61.5526
12.5 | 1.3861 | 0.03058 | -0.0199 | 45.327
13 | 1.3559 | 0.03604 | -0.0099 | 37.6221
13.5 | 1.3444 | 0.04042 | -0.005 | 33.2608
14 | 1.2838 | 0.05201 | -0.0047 | 24.6837
14.5 | 1.3011 | 0.05552 | -0.0059 | 23.4348
15 | 1.2017 | 0.08606 | -0.0275 | 13.9635
15.5 | 1.158 | 0.1064 | -0.0357 | 10.8835
16 | 1.095 | 0.12923 | -0.0477 | 8.4733

## 85. Re 6M Mach 0.25 (1)
BIGFOIL.COM POLAR EXPORT
raf26
RAF 26 |  |  |  | Cl Max: | 1.058 | at alpha= | 8 | deg
JavaFoil+Calcfoil stall+Eppler ext transition |  |  |  | L/D Max: | 151.54 | at alpha= | 6 | deg
Re: | 6000000 |  |  | Cd Min: | 0.00382 | at alpha= | -1 | deg
Mach: | 0.25 |  |  | Cl=0 at alpha= | -2.7946 | deg
|  |  |  | @ Cl=0.1, Cd= | 0.0039546
|  |  |  | @ Cl=0.4, Cd= | 0.08999
|  |  |  | @ Cl=0.6, Cd= | 0.08999
alpha (deg) | Cl | Cd | Cm | Cl/Cd
-13 | -0.214 | 0.08421 | -0.02 | -2.539
-12.5 | -0.264 | 0.08069 | -0.02 | -3.273
-12 | -0.308 | 0.07771 | -0.02 | -3.966
-11.5 | -0.346 | 0.07487 | -0.02 | -4.628
-11 | -0.379 | 0.07085 | -0.02 | -5.343
-10.5 | -0.403 | 0.0678 | -0.02 | -5.949
-10 | -0.421 | 0.06236 | -0.022 | -6.743
-9.5 | -0.431 | 0.05628 | -0.024 | -7.651
-9 | -0.432 | 0.0512 | -0.027 | -8.438
-8.5 | -0.427 | 0.04475 | -0.031 | -9.55
-8 | -0.497 | 0.00707 | -0.049 | -70.241
-7.5 | -0.469 | 0.00565 | -0.051 | -82.97
-7 | -0.433 | 0.00531 | -0.052 | -81.613
-6.5 | -0.392 | 0.00492 | -0.053 | -79.62
-6 | -0.346 | 0.00477 | -0.054 | -72.397
-5.5 | -0.296 | 0.00461 | -0.055 | -64.179
-5 | -0.244 | 0.00449 | -0.057 | -54.202
-4.5 | -0.189 | 0.0044 | -0.058 | -42.989
-4 | -0.134 | 0.0043 | -0.059 | -31.21
-3.5 | -0.079 | 0.0042 | -0.06 | -18.794
-3 | -0.023 | 0.0041 | -0.061 | -5.636
-2.5 | 0.033 | 0.00405 | -0.063 | 8.148
-2 | 0.089 | 0.00397 | -0.064 | 22.511
-1.5 | 0.146 | 0.00389 | -0.065 | 37.494
-1 | 0.202 | 0.00382 | -0.066 | 52.983
-0.5 | 0.259 | 0.00387 | -0.067 | 66.987
0 | 0.318 | 0.00384 | -0.068 | 82.681
0.5 | 0.375 | 0.00561 | -0.069 | 66.813
1 | 0.432 | 0.00487 | -0.07 | 88.656
1.5 | 0.489 | 0.005 | -0.072 | 97.866
2 | 0.545 | 0.00498 | -0.073 | 109.436
2.5 | 0.602 | 0.00497 | -0.074 | 121.185
3 | 0.658 | 0.00524 | -0.075 | 125.63
3.5 | 0.713 | 0.00535 | -0.076 | 133.253
4 | 0.768 | 0.00551 | -0.077 | 139.301
4.5 | 0.822 | 0.00569 | -0.078 | 144.512
5 | 0.875 | 0.00594 | -0.079 | 147.274
5.5 | 0.927 | 0.00749 | -0.08 | 123.743
6 | 0.969 | 0.0064 | -0.081 | 151.54
6.5 | 1.005 | 0.00674 | -0.082 | 149.113
7 | 1.033 | 0.00731 | -0.083 | 141.299
7.5 | 1.052 | 0.00808 | -0.084 | 130.129
8 | 1.058 | 0.00835 | -0.085 | 126.789
8.5 | 1.052 | 0.00917 | -0.086 | 114.662
9 | 1.031 | 0.00996 | -0.086 | 103.497
9.5 | 0.973 | 0.01409 | -0.085 | 69.092
10 | 0.769 | 0.0599 | -0.051 | 12.837
10.5 | 0.714 | 0.06691 | -0.048 | 10.671
11 | 0.65 | 0.07352 | -0.045 | 8.843
11.5 | 0.58 | 0.07979 | -0.044 | 7.267
12 | 0.505 | 0.08227 | -0.048 | 6.14
12.5 | 0.423 | 0.08376 | -0.051 | 5.055
13 | 0.335 | 0.08999 | -0.051 | 3.718

## 86. Re 6M Mach 0.25 (2)
BIGFOIL.COM POLAR EXPORT
raf26
RAF 26 |  |  |  | Cl Max: | 1.234 | at alpha= | 10 | deg
XFOIL ncrit=9 |  |  |  | L/D Max: | 118.268 | at alpha= | 5.5 | deg
Re: | 6000000 |  |  | Cd Min: | 0.25559 | at alpha= | -20 | deg
Mach: | 0.25 |  |  | Cl=0 at alpha= | -2.5 | deg
|  |  |  | @ Cl=0.1, Cd= | 0.0050356
|  |  |  | @ Cl=0.4, Cd= | 0.0059512
|  |  |  | @ Cl=0.6, Cd= | 0.0055982
alpha (deg) | Cl | Cd | Cm | Cl/Cd
-20 | -0.7679 | 0.25559 | 0.0524 | -3.0044
-19.5 | -0.7518 | 0.24909 | 0.0488 | -3.0182
-19 | -0.736 | 0.24191 | 0.0452 | -3.0425
-18.5 | -0.7202 | 0.23498 | 0.0417 | -3.0649
-18 | -0.7047 | 0.22813 | 0.0383 | -3.089
-17.5 | -0.6896 | 0.22095 | 0.035 | -3.1211
-17 | -0.6745 | 0.21385 | 0.0317 | -3.1541
-16.5 | -0.6602 | 0.20629 | 0.0285 | -3.2003
-16 | -0.6482 | 0.19824 | 0.0253 | -3.2698
-15.5 | -0.6364 | 0.18997 | 0.0222 | -3.35
-15 | -0.6225 | 0.18352 | 0.0194 | -3.392
-14.5 | -0.6095 | 0.17674 | 0.0167 | -3.4486
-14 | -0.5951 | 0.17014 | 0.0144 | -3.4977
-13.5 | -0.5839 | 0.16294 | 0.0121 | -3.5835
-13 | -0.575 | 0.15541 | 0.0099 | -3.6999
-12.5 | -0.5665 | 0.14809 | 0.0078 | -3.8254
-12 | -0.557 | 0.14103 | 0.0057 | -3.9495
-11.5 | -0.5508 | 0.13309 | 0.0034 | -4.1386
-11 | -0.544 | 0.12542 | 0.0011 | -4.3374
-10.5 | -0.5465 | 0.11565 | -0.0019 | -4.7255
-10 | -0.5493 | 0.10596 | -0.0052 | -5.184
-9.5 | -0.584 | 0.08917 | -0.012 | -6.5493
-9 | -0.5796 | 0.0806 | -0.0176 | -7.1911
-8.5 | -0.6892 | 0.02 | -0.0705 | -34.46
-8 | -0.6499 | 0.01482 | -0.0691 | -43.8529
-7.5 | -0.5875 | 0.01312 | -0.07 | -44.779
-7 | -0.5333 | 0.00898 | -0.07 | -59.3875
-6.5 | -0.468 | 0.00753 | -0.0712 | -62.1514
-6 | -0.4221 | 0.0067 | -0.0678 | -63
-5.5 | -0.3359 | 0.00597 | -0.0736 | -56.2647
-5 | -0.2632 | 0.00588 | -0.0766 | -44.7619
-4.5 | -0.2119 | 0.00553 | -0.0747 | -38.3183
-4 | -0.159 | 0.00535 | -0.0732 | -29.7196
-3.5 | -0.105 | 0.00521 | -0.0721 | -20.1536
-3 | -0.0521 | 0.00509 | -0.0707 | -10.2358
-2.5 | 0 | 0.00509 | -0.0693 | 0
-2 | 0.0525 | 0.00508 | -0.0681 | 10.3346
-1.5 | 0.106 | 0.00503 | -0.0672 | 21.0736
-1 | 0.1572 | 0.00497 | -0.0658 | 31.6298
-0.5 | 0.2047 | 0.00525 | -0.0638 | 38.9905
0 | 0.2569 | 0.00526 | -0.0627 | 48.8403
0.5 | 0.3033 | 0.0058 | -0.0605 | 52.2931
1 | 0.3549 | 0.00609 | -0.0592 | 58.2759
1.5 | 0.4069 | 0.00593 | -0.058 | 68.6172
2 | 0.4586 | 0.00576 | -0.0567 | 79.6181
2.5 | 0.5079 | 0.00558 | -0.0547 | 91.0215
3 | 0.609 | 0.0056 | -0.0647 | 108.75
3.5 | 0.6787 | 0.00612 | -0.0675 | 110.8987
4.5 | 0.7996 | 0.00683 | -0.0682 | 117.0717
5 | 0.8504 | 0.00721 | -0.0663 | 117.9473
5.5 | 0.9012 | 0.00762 | -0.0643 | 118.2677
6 | 0.951 | 0.00815 | -0.062 | 116.6871
6.5 | 0.9962 | 0.0091 | -0.0586 | 109.4725
7 | 1.0474 | 0.0095 | -0.0565 | 110.2526
7.5 | 1.0945 | 0.01031 | -0.0535 | 106.1591
8 | 1.1385 | 0.01157 | -0.0499 | 98.401
8.5 | 1.1778 | 0.01358 | -0.0454 | 86.7305
9 | 1.207 | 0.01714 | -0.0395 | 70.4201
9.5 | 1.229 | 0.02165 | -0.0332 | 56.7667
10 | 1.234 | 0.02807 | -0.0257 | 43.9615
10.5 | 1.148 | 0.04509 | -0.0119 | 25.4602
11 | 1.1142 | 0.05151 | -0.0053 | 21.6308
11.5 | 1.0367 | 0.06646 | -0.0102 | 15.5989
12 | 0.9554 | 0.09974 | -0.0362 | 9.5789
12.5 | 0.9665 | 0.10613 | -0.0391 | 9.1068
13 | 0.872 | 0.13982 | -0.0556 | 6.2366
13.5 | 0.8532 | 0.15637 | -0.0623 | 5.4563
14 | 0.8573 | 0.16601 | -0.0663 | 5.1641
14.5 | 0.8595 | 0.17715 | -0.0708 | 4.8518
15 | 0.8755 | 0.18222 | -0.0735 | 4.8046

## 87. Re 6M Mach 0.50 (1)
BIGFOIL.COM POLAR EXPORT
raf26
RAF 26 |  |  |  | Cl Max: | 1.2 | at alpha= | 20 | deg
JavaFoil+Calcfoil stall+Eppler ext transition |  |  |  | L/D Max: | 147.16 | at alpha= | 5 | deg
Re: | 6000000 |  |  | Cd Min: | 0.00386 | at alpha= | -1 | deg
Mach: | 0.5 |  |  | Cl=0 at alpha= | -2.7936 | deg
|  |  |  | @ Cl=0.1, Cd= | 0.00412
|  |  |  | @ Cl=0.4, Cd= | 0.0048925
|  |  |  | @ Cl=0.6, Cd= | 0.0053457
alpha (deg) | Cl | Cd | Cm | Cl/Cd
-20 | -0.829 | 0.14715 | -0.014 | -5.633
-19.5 | -0.807 | 0.14223 | -0.014 | -5.671
-19 | -0.784 | 0.14366 | -0.015 | -5.457
-18.5 | -0.763 | 0.14252 | -0.016 | -5.351
-18 | -0.741 | 0.13347 | -0.017 | -5.55
-17.5 | -0.717 | 0.13107 | -0.018 | -5.471
-17 | -0.694 | 0.12498 | -0.018 | -5.551
-16.5 | -0.671 | 0.11615 | -0.019 | -5.777
-16 | -0.646 | 0.11889 | -0.019 | -5.432
-15.5 | -0.622 | 0.1141 | -0.019 | -5.448
-15 | -0.598 | 0.10921 | -0.02 | -5.478
-14.5 | -0.575 | 0.1006 | -0.021 | -5.714
-14 | -0.551 | 0.10096 | -0.021 | -5.459
-13.5 | -0.527 | 0.09724 | -0.022 | -5.424
-13 | -0.504 | 0.09644 | -0.023 | -5.227
-12.5 | -0.48 | 0.08842 | -0.023 | -5.43
-12 | -0.456 | 0.08143 | -0.024 | -5.6
-11.5 | -0.432 | 0.07519 | -0.025 | -5.75
-11 | -0.409 | 0.06865 | -0.026 | -5.951
-10.5 | -0.385 | 0.06354 | -0.027 | -6.058
-10 | -0.361 | 0.05778 | -0.029 | -6.252
-9.5 | -0.338 | 0.05291 | -0.031 | -6.385
-9 | -0.309 | 0.06606 | -0.025 | -4.679
-8.5 | -0.284 | 0.06247 | -0.025 | -4.554
-8 | -0.26 | 0.05586 | -0.025 | -4.654
-7.5 | -0.235 | 0.05092 | -0.026 | -4.624
-7 | -0.211 | 0.0465 | -0.027 | -4.533
-6.5 | -0.33 | 0.03371 | -0.041 | -9.796
-6 | -0.37 | 0.00523 | -0.061 | -70.722
-5.5 | -0.324 | 0.00483 | -0.062 | -67.206
-5 | -0.27 | 0.00464 | -0.063 | -58.107
-4.5 | -0.21 | 0.00447 | -0.065 | -46.941
-4 | -0.149 | 0.00438 | -0.066 | -34.115
-3.5 | -0.088 | 0.00427 | -0.067 | -20.562
-3 | -0.026 | 0.0041 | -0.069 | -6.277
-2.5 | 0.037 | 0.00406 | -0.07 | 9.084
-2 | 0.1 | 0.00412 | -0.071 | 24.204
-1.5 | 0.163 | 0.00394 | -0.072 | 41.385
-1 | 0.226 | 0.00386 | -0.074 | 58.555
-0.5 | 0.29 | 0.00444 | -0.075 | 65.145
0 | 0.355 | 0.00478 | -0.076 | 74.261
0.5 | 0.419 | 0.00494 | -0.078 | 84.921
1 | 0.483 | 0.00499 | -0.079 | 96.667
1.5 | 0.546 | 0.00514 | -0.08 | 106.267
2 | 0.609 | 0.00538 | -0.081 | 113.272
2.5 | 0.672 | 0.00536 | -0.082 | 125.35
3 | 0.733 | 0.00547 | -0.084 | 133.978
3.5 | 0.794 | 0.00569 | -0.085 | 139.51
4 | 0.853 | 0.00598 | -0.086 | 142.563
4.5 | 0.91 | 0.00634 | -0.087 | 143.665
5 | 0.965 | 0.00656 | -0.088 | 147.16
5.5 | 1.015 | 0.00695 | -0.089 | 145.958
6 | 1.035 | 0.00749 | -0.09 | 138.045
6.5 | 1.006 | 0.00857 | -0.091 | 117.394
7 | 0.501 | 0.05043 | -0.043 | 9.925
7.5 | 0.526 | 0.05718 | -0.042 | 9.197
8 | 0.552 | 0.05992 | -0.045 | 9.212
8.5 | 0.578 | 0.06465 | -0.045 | 8.934
9 | 0.608 | 0.05627 | -0.054 | 10.797
9.5 | 0.632 | 0.06141 | -0.053 | 10.293
10 | 0.657 | 0.06862 | -0.052 | 9.57
10.5 | 0.682 | 0.07621 | -0.053 | 8.95
11 | 0.708 | 0.0814 | -0.055 | 8.702
11.5 | 0.733 | 0.07946 | -0.055 | 9.229
12 | 0.759 | 0.08901 | -0.055 | 8.523
12.5 | 0.784 | 0.08722 | -0.056 | 8.992
13 | 0.81 | 0.09235 | -0.058 | 8.775
13.5 | 0.837 | 0.09587 | -0.06 | 8.729
14 | 0.862 | 0.1032 | -0.061 | 8.354
14.5 | 0.888 | 0.10821 | -0.062 | 8.207
15 | 0.914 | 0.11355 | -0.063 | 8.046
15.5 | 0.939 | 0.11652 | -0.064 | 8.058
16 | 0.963 | 0.11267 | -0.064 | 8.544
16.5 | 0.987 | 0.11584 | -0.064 | 8.524
17 | 1.012 | 0.12171 | -0.065 | 8.317
17.5 | 1.037 | 0.1269 | -0.066 | 8.172
18 | 1.062 | 0.129 | -0.066 | 8.229
18.5 | 1.086 | 0.14011 | -0.067 | 7.75
19 | 1.11 | 0.14453 | -0.067 | 7.683
19.5 | 1.154 | 0.13709 | -0.078 | 8.419
20 | 1.2 | 0.12318 | -0.085 | 9.746

## 88. Re 6M Mach 0.50 (2)
BIGFOIL.COM POLAR EXPORT
raf26
RAF 26 |  |  |  | Cl Max: | 1.0992 | at alpha= | 20 | deg
XFOIL ncrit=9 |  |  |  | L/D Max: | 119.06 | at alpha= | 4 | deg
Re: | 6000000 |  |  | Cd Min: | 0.29881 | at alpha= | 20 | deg
Mach: | 0.5 |  |  | Cl=0 at alpha= | -2.4391 | deg
|  |  |  | @ Cl=0.1, Cd= | 0.0052023
|  |  |  | @ Cl=0.4, Cd= | 0.0062331
|  |  |  | @ Cl=0.6, Cd= | 0.0058728
alpha (deg) | Cl | Cd | Cm | Cl/Cd
-7.5 | -0.4649 | 0.07082 | -0.0353 | -6.5645
-7 | -0.4435 | 0.06158 | -0.0475 | -7.202
-6.5 | -0.4257 | 0.04923 | -0.0644 | -8.6472
-6 | -0.3835 | 0.03481 | -0.0828 | -11.0169
-5.5 | -0.3369 | 0.02115 | -0.0929 | -15.9291
-5 | -0.2904 | 0.01022 | -0.0944 | -28.4149
-4 | -0.1903 | 0.00587 | -0.0843 | -32.4191
-3.5 | -0.1281 | 0.00552 | -0.0818 | -23.2065
-3 | -0.0673 | 0.00536 | -0.0795 | -12.556
-2.5 | -0.0074 | 0.0053 | -0.0774 | -1.3962
-2 | 0.0534 | 0.00528 | -0.0758 | 10.1136
-1.5 | 0.1134 | 0.00518 | -0.0743 | 21.8919
-1 | 0.1664 | 0.00551 | -0.0716 | 30.1996
-0.5 | 0.2244 | 0.00547 | -0.0701 | 41.0238
0 | 0.2746 | 0.006 | -0.0671 | 45.7667
0.5 | 0.3309 | 0.0062 | -0.0652 | 53.371
1 | 0.3923 | 0.00625 | -0.0642 | 62.768
1.5 | 0.4516 | 0.00612 | -0.0627 | 73.7908
2 | 0.5105 | 0.00597 | -0.061 | 85.5109
2.5 | 0.5663 | 0.00583 | -0.0583 | 97.1355
3 | 0.6843 | 0.00598 | -0.0694 | 114.4314
3.5 | 0.7646 | 0.00655 | -0.0714 | 116.7328
4 | 0.8358 | 0.00702 | -0.0708 | 119.0598
4.5 | 0.8918 | 0.00774 | -0.0664 | 115.2196
5 | 0.9426 | 0.00898 | -0.0604 | 104.9666
5.5 | 0.9822 | 0.01154 | -0.052 | 85.1127
6 | 1.0076 | 0.01717 | -0.0422 | 58.6838
6.5 | 1.0064 | 0.02625 | -0.0314 | 38.339
7 | 0.9963 | 0.03468 | -0.022 | 28.7284
7.5 | 0.9726 | 0.04293 | -0.0143 | 22.6555
8 | 0.9374 | 0.04998 | -0.0084 | 18.7555
8.5 | 0.901 | 0.06042 | -0.0127 | 14.9123
9 | 0.8787 | 0.07669 | -0.0277 | 11.4578
9.5 | 0.8648 | 0.09005 | -0.0364 | 9.6036
10 | 0.8537 | 0.102 | -0.0426 | 8.3696
10.5 | 0.8448 | 0.11375 | -0.0481 | 7.4268
11 | 0.8401 | 0.12501 | -0.053 | 6.7203
11.5 | 0.8383 | 0.13613 | -0.0577 | 6.1581
12 | 0.8402 | 0.14693 | -0.0622 | 5.7184
12.5 | 0.8468 | 0.15705 | -0.0664 | 5.3919
13 | 0.8557 | 0.16694 | -0.0706 | 5.1258
13.5 | 0.8659 | 0.17694 | -0.075 | 4.8937
14 | 0.8802 | 0.1858 | -0.0791 | 4.7374
14.5 | 0.8943 | 0.19534 | -0.0835 | 4.5782
15 | 0.9093 | 0.20473 | -0.088 | 4.4415
15.5 | 0.925 | 0.21453 | -0.0927 | 4.3118
16 | 0.9418 | 0.22431 | -0.0974 | 4.1987
17.5 | 0.9967 | 0.25271 | -0.112 | 3.944
18 | 1.0165 | 0.2618 | -0.117 | 3.8827
18.5 | 1.0365 | 0.27102 | -0.122 | 3.8244
19 | 1.0567 | 0.28011 | -0.1271 | 3.7724
19.5 | 1.077 | 0.2891 | -0.1322 | 3.7254
20 | 1.0992 | 0.29881 | -0.1374 | 3.6786

## 89. Re 7M Mach 0.00 (1)
BIGFOIL.COM POLAR EXPORT
raf26
RAF 26 |  |  |  | Cl Max: | 1.084 | at alpha= | 9 | deg
JavaFoil+Calcfoil stall+Eppler ext transition |  |  |  | L/D Max: | 153.932 | at alpha= | 6 | deg
Re: | 7000000 |  |  | Cd Min: | 0.00382 | at alpha= | -0.5 | deg
Mach: | 0 |  |  | Cl=0 at alpha= | -2.7963 | deg
|  |  |  | @ Cl=0.1, Cd= | 0.0042785
|  |  |  | @ Cl=0.4, Cd= | 0.005056
|  |  |  | @ Cl=0.6, Cd= | 0.0051222
alpha (deg) | Cl | Cd | Cm | Cl/Cd
-14 | -0.419 | 0.09279 | -0.017 | -4.518
-13.5 | -0.435 | 0.08888 | -0.018 | -4.891
-13 | -0.448 | 0.08519 | -0.017 | -5.265
-12.5 | -0.461 | 0.08093 | -0.018 | -5.695
-12 | -0.471 | 0.07572 | -0.019 | -6.226
-11.5 | -0.479 | 0.06993 | -0.021 | -6.853
-11 | -0.483 | 0.06509 | -0.022 | -7.427
-10.5 | -0.483 | 0.06051 | -0.023 | -7.983
-10 | -0.48 | 0.05503 | -0.026 | -8.723
-9.5 | -0.476 | 0.0472 | -0.029 | -10.083
-9 | -0.545 | 0.00843 | -0.045 | -64.573
-8.5 | -0.53 | 0.00596 | -0.047 | -88.85
-8 | -0.5 | 0.0064 | -0.048 | -78.105
-7.5 | -0.466 | 0.00537 | -0.049 | -86.715
-7 | -0.426 | 0.00508 | -0.05 | -83.998
-6.5 | -0.383 | 0.0048 | -0.051 | -79.767
-6 | -0.337 | 0.00486 | -0.053 | -69.276
-5.5 | -0.288 | 0.00458 | -0.054 | -62.816
-5 | -0.236 | 0.0045 | -0.055 | -52.551
-4.5 | -0.183 | 0.0044 | -0.056 | -41.724
-4 | -0.13 | 0.0043 | -0.057 | -30.26
-3.5 | -0.076 | 0.00424 | -0.058 | -18.048
-3 | -0.022 | 0.00411 | -0.059 | -5.444
-2.5 | 0.032 | 0.00451 | -0.061 | 7.093
-2 | 0.087 | 0.00437 | -0.062 | 19.816
-1.5 | 0.141 | 0.00399 | -0.063 | 35.422
-1 | 0.196 | 0.00388 | -0.064 | 50.559
-0.5 | 0.251 | 0.00382 | -0.065 | 65.691
0 | 0.308 | 0.00431 | -0.066 | 71.373
0.5 | 0.363 | 0.0055 | -0.067 | 66.018
1 | 0.418 | 0.00484 | -0.068 | 86.354
1.5 | 0.473 | 0.00491 | -0.069 | 96.366
2 | 0.528 | 0.00517 | -0.07 | 102.177
2.5 | 0.583 | 0.00516 | -0.071 | 112.949
3 | 0.637 | 0.00504 | -0.072 | 126.424
3.5 | 0.691 | 0.00523 | -0.073 | 132.261
4 | 0.744 | 0.00653 | -0.074 | 113.923
4.5 | 0.797 | 0.00661 | -0.075 | 120.649
5 | 0.849 | 0.00576 | -0.076 | 147.306
5.5 | 0.9 | 0.00716 | -0.077 | 125.758
6 | 0.944 | 0.00613 | -0.078 | 153.932
6.5 | 0.983 | 0.0065 | -0.079 | 151.374
7 | 1.017 | 0.0068 | -0.08 | 149.537
7.5 | 1.045 | 0.00742 | -0.081 | 140.782
8 | 1.066 | 0.00788 | -0.082 | 135.207
8.5 | 1.079 | 0.0084 | -0.083 | 128.495
9 | 1.084 | 0.00893 | -0.084 | 121.454
9.5 | 1.081 | 0.00947 | -0.085 | 114.249
10 | 1.071 | 0.01019 | -0.086 | 105.08
10.5 | 1.054 | 0.01114 | -0.086 | 94.614
11 | 0.986 | 0.01712 | -0.083 | 57.586
11.5 | 0.813 | 0.06992 | -0.051 | 11.63
12 | 0.785 | 0.07453 | -0.051 | 10.526
12.5 | 0.754 | 0.07809 | -0.051 | 9.654
13 | 0.72 | 0.08449 | -0.05 | 8.519
13.5 | 0.685 | 0.09025 | -0.049 | 7.588
14 | 0.649 | 0.09907 | -0.047 | 6.546

## 90. Re 7M Mach 0.00 (2)
BIGFOIL.COM POLAR EXPORT
raf26
RAF 26 |  |  |  | Cl Max: | 1.4361 | at alpha= | 13 | deg
XFOIL ncrit=9 |  |  |  | L/D Max: | 123.08 | at alpha= | 5.5 | deg
Re: | 7000000 |  |  | Cd Min: | 0.09048 | at alpha= | 17 | deg
Mach: | 0 |  |  | Cl=0 at alpha= | -2.499 | deg
|  |  |  | @ Cl=0.1, Cd= | 0.0049817
|  |  |  | @ Cl=0.4, Cd= | 0.0058604
|  |  |  | @ Cl=0.6, Cd= | 0.0054554
alpha (deg) | Cl | Cd | Cm | Cl/Cd
-13.5 | -1.065 | 0.04663 | -0.0536 | -22.8394
-13 | -1.1419 | 0.02637 | -0.0551 | -43.303
-12.5 | -1.1149 | 0.01984 | -0.0559 | -56.1946
-12 | -1.0686 | 0.0172 | -0.0565 | -62.1279
-11.5 | -1.023 | 0.01339 | -0.0571 | -76.4003
-11 | -0.9621 | 0.01253 | -0.0592 | -76.7837
-10.5 | -0.8995 | 0.01209 | -0.0613 | -74.4003
-10 | -0.8371 | 0.01179 | -0.0633 | -71.0008
-9.5 | -0.7893 | 0.0111 | -0.0621 | -71.1081
-9 | -0.7335 | 0.01111 | -0.0624 | -66.0216
-8.5 | -0.6788 | 0.0103 | -0.0627 | -65.9029
-8 | -0.6183 | 0.01004 | -0.0641 | -61.5837
-7.5 | -0.5625 | 0.00804 | -0.0648 | -69.9627
-7 | -0.5022 | 0.0071 | -0.0662 | -70.7324
-6.5 | -0.4512 | 0.00642 | -0.0652 | -70.2804
-6 | -0.3883 | 0.00583 | -0.067 | -66.6038
-5.5 | -0.3026 | 0.00564 | -0.0741 | -53.6525
-5 | -0.2544 | 0.00554 | -0.0724 | -45.9206
-4.5 | -0.2042 | 0.0053 | -0.0711 | -38.5283
-4 | -0.1527 | 0.00517 | -0.0702 | -29.5358
-3.5 | -0.1014 | 0.00506 | -0.0691 | -20.0395
-3 | -0.0508 | 0.00501 | -0.068 | -10.1397
-2.5 | -0.0001 | 0.00504 | -0.0669 | -0.019841
-2 | 0.0511 | 0.00501 | -0.0659 | 10.1996
-1.5 | 0.103 | 0.00498 | -0.0651 | 20.6827
-1 | 0.1494 | 0.0052 | -0.0632 | 28.7308
-0.5 | 0.1995 | 0.00519 | -0.0621 | 38.4393
0 | 0.2496 | 0.00528 | -0.061 | 47.2727
0.5 | 0.2958 | 0.00568 | -0.0592 | 52.0775
1 | 0.3461 | 0.00597 | -0.058 | 57.9732
1.5 | 0.3973 | 0.00587 | -0.0571 | 67.6831
2 | 0.4478 | 0.00569 | -0.0561 | 78.6995
2.5 | 0.4982 | 0.00558 | -0.0549 | 89.2832
3 | 0.5857 | 0.00535 | -0.0626 | 109.4766
3.5 | 0.6454 | 0.00579 | -0.0636 | 111.468
4.5 | 0.7711 | 0.00647 | -0.0673 | 119.1808
5.5 | 0.8751 | 0.00711 | -0.0658 | 123.0802
6 | 0.923 | 0.00753 | -0.0642 | 122.5764
6.5 | 0.97 | 0.00804 | -0.0624 | 120.6468
7 | 1.0161 | 0.00861 | -0.0604 | 118.0139
7.5 | 1.0647 | 0.00891 | -0.0591 | 119.4949
8 | 1.112 | 0.00928 | -0.0576 | 119.8276
8.5 | 1.1581 | 0.00979 | -0.0558 | 118.2942
9 | 1.2017 | 0.0106 | -0.0535 | 113.3679
9.5 | 1.2451 | 0.0115 | -0.0513 | 108.2696
10 | 1.2872 | 0.01257 | -0.0489 | 102.4025
10.5 | 1.3262 | 0.01401 | -0.0461 | 94.661
11 | 1.3619 | 0.0158 | -0.0428 | 86.1962
11.5 | 1.3917 | 0.01823 | -0.0388 | 76.3412
12 | 1.416 | 0.02113 | -0.0341 | 67.0137
12.5 | 1.4158 | 0.02637 | -0.0266 | 53.6898
13 | 1.4361 | 0.02875 | -0.0223 | 49.9513
14 | 1.4007 | 0.03758 | -0.0067 | 37.2725
15 | 1.3884 | 0.04739 | -0.0037 | 29.2973
17 | 1.3235 | 0.09048 | -0.0278 | 14.6275

## 91. Re 7M Mach 0.10 (1)
BIGFOIL.COM POLAR EXPORT
raf26
RAF 26 |  |  |  | Cl Max: | 1.079 | at alpha= | 9 | deg
JavaFoil+Calcfoil stall+Eppler ext transition |  |  |  | L/D Max: | 154.226 | at alpha= | 6 | deg
Re: | 7000000 |  |  | Cd Min: | 0.00381 | at alpha= | -0.5 | deg
Mach: | 0.1 |  |  | Cl=0 at alpha= | -2.7963 | deg
|  |  |  | @ Cl=0.1, Cd= | 0.0042596
|  |  |  | @ Cl=0.4, Cd= | 0.0050727
|  |  |  | @ Cl=0.6, Cd= | 0.0051307
alpha (deg) | Cl | Cd | Cm | Cl/Cd
-13.5 | -0.409 | 0.08873 | -0.018 | -4.614
-13 | -0.426 | 0.08551 | -0.018 | -4.987
-12.5 | -0.441 | 0.08117 | -0.018 | -5.439
-12 | -0.455 | 0.07674 | -0.019 | -5.923
-11.5 | -0.465 | 0.07159 | -0.02 | -6.498
-11 | -0.473 | 0.06573 | -0.022 | -7.189
-10.5 | -0.475 | 0.06137 | -0.023 | -7.736
-10 | -0.474 | 0.05585 | -0.025 | -8.481
-9.5 | -0.468 | 0.0505 | -0.028 | -9.271
-9 | -0.499 | 0.02048 | -0.04 | -24.379
-8.5 | -0.529 | 0.00607 | -0.047 | -87.092
-8 | -0.5 | 0.00644 | -0.048 | -77.71
-7.5 | -0.466 | 0.00541 | -0.049 | -86.146
-7 | -0.428 | 0.00501 | -0.05 | -85.423
-6.5 | -0.385 | 0.00486 | -0.052 | -79.121
-6 | -0.338 | 0.00491 | -0.053 | -68.797
-5.5 | -0.289 | 0.00453 | -0.054 | -63.793
-5 | -0.237 | 0.00445 | -0.055 | -53.344
-4.5 | -0.184 | 0.00433 | -0.056 | -42.547
-4 | -0.131 | 0.00426 | -0.057 | -30.722
-3.5 | -0.077 | 0.00419 | -0.059 | -18.335
-3 | -0.022 | 0.00406 | -0.06 | -5.531
-2.5 | 0.032 | 0.00455 | -0.061 | 7.065
-2 | 0.087 | 0.00434 | -0.062 | 20.038
-1.5 | 0.142 | 0.004 | -0.063 | 35.488
-1 | 0.197 | 0.00432 | -0.064 | 45.593
-0.5 | 0.252 | 0.00381 | -0.065 | 66.194
0 | 0.309 | 0.00436 | -0.066 | 70.975
0.5 | 0.365 | 0.00548 | -0.068 | 66.561
1 | 0.42 | 0.00484 | -0.069 | 86.906
1.5 | 0.476 | 0.00491 | -0.07 | 96.964
2 | 0.531 | 0.00519 | -0.071 | 102.276
2.5 | 0.586 | 0.00518 | -0.072 | 113.026
3 | 0.64 | 0.00499 | -0.073 | 128.214
3.5 | 0.694 | 0.00525 | -0.074 | 132.343
4 | 0.748 | 0.00657 | -0.075 | 113.84
4.5 | 0.801 | 0.00664 | -0.076 | 120.561
5 | 0.853 | 0.00577 | -0.077 | 147.821
5.5 | 0.904 | 0.00724 | -0.078 | 124.905
6 | 0.948 | 0.00615 | -0.079 | 154.226
6.5 | 0.987 | 0.00652 | -0.08 | 151.468
7 | 1.02 | 0.00684 | -0.081 | 149.146
7.5 | 1.047 | 0.00751 | -0.082 | 139.37
8 | 1.066 | 0.00798 | -0.082 | 133.601
8.5 | 1.077 | 0.00843 | -0.083 | 127.719
9 | 1.079 | 0.00897 | -0.084 | 120.287
9.5 | 1.073 | 0.00958 | -0.085 | 112.036
10 | 1.058 | 0.01037 | -0.086 | 102.102
10.5 | 0.961 | 0.02165 | -0.079 | 44.383
11 | 0.839 | 0.05534 | -0.061 | 15.166
11.5 | 0.789 | 0.07093 | -0.051 | 11.13
12 | 0.756 | 0.07625 | -0.05 | 9.916
12.5 | 0.72 | 0.08003 | -0.05 | 9.001
13 | 0.682 | 0.08686 | -0.049 | 7.853
13.5 | 0.643 | 0.0928 | -0.048 | 6.926
14 | 0.604 | 0.10065 | -0.048 | 6.003

## 92. Re 7M Mach 0.10 (2)
BIGFOIL.COM POLAR EXPORT
raf26
RAF 26 |  |  |  | Cl Max: | 1.4052 | at alpha= | 13 | deg
XFOIL ncrit=9 |  |  |  | L/D Max: | 123.221 | at alpha= | 5.5 | deg
Re: | 7000000 |  |  | Cd Min: | 0.06392 | at alpha= | -13 | deg
Mach: | 0.1 |  |  | Cl=0 at alpha= | -2.4961 | deg
|  |  |  | @ Cl=0.1, Cd= | 0.0049825
|  |  |  | @ Cl=0.4, Cd= | 0.005877
|  |  |  | @ Cl=0.6, Cd= | 0.005446
alpha (deg) | Cl | Cd | Cm | Cl/Cd
-13 | -0.9603 | 0.06392 | -0.037 | -15.0235
-12.5 | -1.0838 | 0.03027 | -0.0569 | -35.8044
-12 | -1.0578 | 0.02301 | -0.0588 | -45.9713
-11.5 | -1.0259 | 0.01603 | -0.0596 | -63.9988
-11 | -0.9713 | 0.01328 | -0.061 | -73.1401
-10.5 | -0.9088 | 0.01246 | -0.0629 | -72.9374
-10 | -0.8456 | 0.01204 | -0.0647 | -70.2326
-9.5 | -0.7968 | 0.01127 | -0.0634 | -70.701
-9 | -0.7402 | 0.01127 | -0.0635 | -65.6788
-8.5 | -0.6847 | 0.01044 | -0.0637 | -65.5843
-8 | -0.6234 | 0.01017 | -0.065 | -61.2979
-7.5 | -0.5659 | 0.00841 | -0.0659 | -67.2889
-7 | -0.5057 | 0.00725 | -0.067 | -69.7517
-6.5 | -0.4548 | 0.00651 | -0.0659 | -69.8618
-6 | -0.391 | 0.00589 | -0.0676 | -66.3837
-5.5 | -0.3052 | 0.00566 | -0.0746 | -53.9223
-5 | -0.2562 | 0.00558 | -0.073 | -45.914
-3.5 | -0.1022 | 0.00507 | -0.0695 | -20.1578
-3 | -0.0513 | 0.00502 | -0.0684 | -10.2191
-2.5 | -0.0004 | 0.00505 | -0.0672 | -0.079208
-2 | 0.0512 | 0.00502 | -0.0662 | 10.1992
-1.5 | 0.1033 | 0.00498 | -0.0654 | 20.743
-1 | 0.1498 | 0.00521 | -0.0635 | 28.7524
-0.5 | 0.2004 | 0.0052 | -0.0624 | 38.5385
0 | 0.2505 | 0.0053 | -0.0612 | 47.2642
0.5 | 0.2971 | 0.00569 | -0.0594 | 52.2144
1 | 0.3477 | 0.00598 | -0.0583 | 58.1438
1.5 | 0.3992 | 0.00588 | -0.0574 | 67.8912
2 | 0.4499 | 0.00569 | -0.0563 | 79.0685
2.5 | 0.5007 | 0.00559 | -0.0551 | 89.5707
3 | 0.5888 | 0.00536 | -0.0628 | 109.8507
3.5 | 0.6487 | 0.00582 | -0.0638 | 111.4605
4 | 0.7128 | 0.00618 | -0.0658 | 115.3398
4.5 | 0.7755 | 0.0065 | -0.0674 | 119.3077
5.5 | 0.8798 | 0.00714 | -0.0658 | 123.2213
6 | 0.9279 | 0.00758 | -0.064 | 122.4142
6.5 | 0.9749 | 0.00814 | -0.062 | 119.7666
7 | 1.0221 | 0.00866 | -0.0601 | 118.0254
7.5 | 1.0711 | 0.00897 | -0.0587 | 119.4091
8 | 1.1185 | 0.00939 | -0.057 | 119.1161
8.5 | 1.1642 | 0.01 | -0.0549 | 116.42
9 | 1.208 | 0.0109 | -0.0524 | 110.8257
9.5 | 1.2511 | 0.01192 | -0.0499 | 104.9581
10 | 1.2924 | 0.0132 | -0.0471 | 97.9091
10.5 | 1.3293 | 0.015 | -0.0437 | 88.62
11 | 1.3591 | 0.01763 | -0.0393 | 77.0902
11.5 | 1.3755 | 0.02176 | -0.0332 | 63.2123
12 | 1.3806 | 0.02671 | -0.0263 | 51.6885
12.5 | 1.404 | 0.029 | -0.0222 | 48.4138
13 | 1.4052 | 0.03223 | -0.0151 | 43.5991

## 93. Re 7M Mach 0.25 (1)
BIGFOIL.COM POLAR EXPORT
raf26
RAF 26 |  |  |  | Cl Max: | 1.058 | at alpha= | 8 | deg
JavaFoil+Calcfoil stall+Eppler ext transition |  |  |  | L/D Max: | 154.099 | at alpha= | 6 | deg
Re: | 7000000 |  |  | Cd Min: | 0.00377 | at alpha= | -0.5 | deg
Mach: | 0.25 |  |  | Cl=0 at alpha= | -2.7946 | deg
|  |  |  | @ Cl=0.1, Cd= | 0.0039342
|  |  |  | @ Cl=0.4, Cd= | 0.08886
|  |  |  | @ Cl=0.6, Cd= | 0.08886
alpha (deg) | Cl | Cd | Cm | Cl/Cd
-13 | -0.214 | 0.08298 | -0.02 | -2.578
-12.5 | -0.264 | 0.0797 | -0.021 | -3.316
-12 | -0.308 | 0.07664 | -0.02 | -4.025
-11.5 | -0.347 | 0.07341 | -0.02 | -4.723
-11 | -0.379 | 0.07051 | -0.02 | -5.37
-10.5 | -0.403 | 0.06647 | -0.02 | -6.07
-10 | -0.421 | 0.06165 | -0.022 | -6.825
-9.5 | -0.431 | 0.05551 | -0.025 | -7.765
-9 | -0.433 | 0.05007 | -0.028 | -8.646
-8.5 | -0.431 | 0.04156 | -0.033 | -10.383
-8 | -0.497 | 0.00688 | -0.049 | -72.219
-7.5 | -0.469 | 0.00551 | -0.051 | -84.994
-7 | -0.433 | 0.00515 | -0.052 | -84.029
-6.5 | -0.392 | 0.00491 | -0.053 | -79.722
-6 | -0.346 | 0.00491 | -0.054 | -70.401
-5.5 | -0.296 | 0.00454 | -0.055 | -65.23
-5 | -0.244 | 0.00445 | -0.057 | -54.752
-4.5 | -0.189 | 0.00428 | -0.058 | -44.222
-4 | -0.134 | 0.00424 | -0.059 | -31.688
-3.5 | -0.079 | 0.00416 | -0.06 | -18.938
-3 | -0.023 | 0.00403 | -0.061 | -5.725
-2.5 | 0.033 | 0.00398 | -0.063 | 8.287
-2 | 0.089 | 0.00394 | -0.064 | 22.702
-1.5 | 0.146 | 0.00391 | -0.065 | 37.317
-1 | 0.202 | 0.00429 | -0.066 | 47.17
-0.5 | 0.259 | 0.00377 | -0.067 | 68.632
0 | 0.318 | 0.00435 | -0.068 | 73.11
0.5 | 0.375 | 0.00551 | -0.069 | 68.034
1 | 0.432 | 0.0048 | -0.07 | 89.919
1.5 | 0.489 | 0.00489 | -0.072 | 99.884
2 | 0.545 | 0.00524 | -0.073 | 104.012
2.5 | 0.602 | 0.00513 | -0.074 | 117.29
3 | 0.658 | 0.005 | -0.075 | 131.624
3.5 | 0.713 | 0.00527 | -0.076 | 135.301
4 | 0.768 | 0.00562 | -0.077 | 136.714
4.5 | 0.822 | 0.00563 | -0.078 | 146.099
5 | 0.875 | 0.0058 | -0.079 | 150.814
5.5 | 0.927 | 0.00737 | -0.08 | 125.796
6 | 0.969 | 0.00629 | -0.081 | 154.099
6.5 | 1.005 | 0.00672 | -0.082 | 149.606
7 | 1.033 | 0.00707 | -0.083 | 146.186
7.5 | 1.052 | 0.00788 | -0.084 | 133.372
8 | 1.058 | 0.00815 | -0.085 | 129.863
8.5 | 1.052 | 0.00891 | -0.086 | 118.048
9 | 1.031 | 0.00974 | -0.086 | 105.816
9.5 | 0.996 | 0.01061 | -0.087 | 93.846
10 | 0.77 | 0.05959 | -0.052 | 12.918
10.5 | 0.715 | 0.06634 | -0.049 | 10.774
11 | 0.651 | 0.07372 | -0.046 | 8.828
11.5 | 0.58 | 0.07814 | -0.046 | 7.428
12 | 0.505 | 0.08094 | -0.049 | 6.243
12.5 | 0.424 | 0.08382 | -0.051 | 5.054
13 | 0.335 | 0.08886 | -0.052 | 3.769

## 94. Re 7M Mach 0.25 (2)
BIGFOIL.COM POLAR EXPORT
raf26
RAF 26 |  |  |  | Cl Max: | 1.2713 | at alpha= | 10 | deg
XFOIL ncrit=9 |  |  |  | L/D Max: | 122.683 | at alpha= | 5.5 | deg
Re: | 7000000 |  |  | Cd Min: | 0.1813 | at alpha= | 15 | deg
Mach: | 0.25 |  |  | Cl=0 at alpha= | -2.4841 | deg
|  |  |  | @ Cl=0.1, Cd= | 0.005015
|  |  |  | @ Cl=0.4, Cd= | 0.005928
|  |  |  | @ Cl=0.6, Cd= | 0.0054335
alpha (deg) | Cl | Cd | Cm | Cl/Cd
-13.5 | -0.5859 | 0.16327 | 0.0128 | -3.5885
-13 | -0.5771 | 0.15575 | 0.0106 | -3.7053
-12.5 | -0.5683 | 0.14839 | 0.0085 | -3.8298
-12 | -0.5585 | 0.14136 | 0.0063 | -3.9509
-11.5 | -0.5523 | 0.13335 | 0.004 | -4.1417
-11 | -0.5452 | 0.12567 | 0.0016 | -4.3383
-10.5 | -0.5488 | 0.11555 | -0.0016 | -4.7495
-10 | -0.5845 | 0.09727 | -0.0084 | -6.009
-9.5 | -0.5997 | 0.0835 | -0.0171 | -7.182
-8.5 | -0.7042 | 0.0147 | -0.071 | -47.9048
-8 | -0.6469 | 0.01251 | -0.071 | -51.7106
-7.5 | -0.5823 | 0.01141 | -0.0719 | -51.0342
-7 | -0.5236 | 0.00877 | -0.0722 | -59.7035
-6.5 | -0.4739 | 0.00721 | -0.0698 | -65.7282
-6 | -0.4053 | 0.00627 | -0.0716 | -64.6411
-5.5 | -0.3194 | 0.00584 | -0.0774 | -54.6918
-5 | -0.2667 | 0.00571 | -0.0758 | -46.7075
-4.5 | -0.2141 | 0.00543 | -0.0742 | -39.4291
-4 | -0.1606 | 0.00523 | -0.0729 | -30.7075
-3.5 | -0.107 | 0.00515 | -0.0717 | -20.7767
-3 | -0.0542 | 0.00508 | -0.0703 | -10.6693
-2.5 | -0.0017 | 0.00507 | -0.069 | -0.33531
-2 | 0.0517 | 0.00506 | -0.068 | 10.2174
-1.5 | 0.1054 | 0.00501 | -0.0671 | 21.0379
-1 | 0.1528 | 0.00528 | -0.065 | 28.9394
-0.5 | 0.2051 | 0.00525 | -0.0639 | 39.0667
0 | 0.2527 | 0.00565 | -0.0619 | 44.7257
0.5 | 0.3041 | 0.00576 | -0.0606 | 52.7951
1 | 0.3564 | 0.00601 | -0.0595 | 59.3012
1.5 | 0.4096 | 0.00591 | -0.0585 | 69.3063
2 | 0.462 | 0.00573 | -0.0573 | 80.6283
2.5 | 0.5143 | 0.00563 | -0.0561 | 91.3499
3 | 0.6059 | 0.00542 | -0.064 | 111.7897
3.5 | 0.6674 | 0.00593 | -0.0648 | 112.5464
4 | 0.7347 | 0.00627 | -0.0668 | 117.177
4.5 | 0.7996 | 0.00666 | -0.0681 | 120.0601
5 | 0.8546 | 0.00698 | -0.0672 | 122.4355
5.5 | 0.9054 | 0.00738 | -0.0652 | 122.6829
6 | 0.9546 | 0.00797 | -0.0627 | 119.7742
6.5 | 1.0026 | 0.00867 | -0.06 | 115.6401
7 | 1.0541 | 0.00906 | -0.058 | 116.3466
7.5 | 1.1022 | 0.00974 | -0.0551 | 113.1622
8 | 1.1476 | 0.01076 | -0.0517 | 106.6543
8.5 | 1.1899 | 0.0123 | -0.0476 | 96.7398
9 | 1.2255 | 0.01487 | -0.0426 | 82.4143
9.5 | 1.2563 | 0.01818 | -0.0372 | 69.1034
10 | 1.2713 | 0.02344 | -0.0302 | 54.2363
10.5 | 1.2297 | 0.03647 | -0.019 | 33.7181
11 | 1.1519 | 0.04836 | -0.007 | 23.8193
11.5 | 1.1034 | 0.05717 | -0.0048 | 19.3003
12 | 1.0357 | 0.07503 | -0.0168 | 13.8038
12.5 | 1.0512 | 0.08188 | -0.0219 | 12.8383
13 | 1.0279 | 0.10122 | -0.0352 | 10.1551
13.5 | 0.8583 | 0.1552 | -0.0622 | 5.5303
14 | 0.8626 | 0.16462 | -0.0662 | 5.2399
14.5 | 0.8626 | 0.17664 | -0.0711 | 4.8834
15 | 0.8794 | 0.1813 | -0.0737 | 4.8505

## 95. Re 7M Mach 0.50 (1)
BIGFOIL.COM POLAR EXPORT
raf26
RAF 26 |  |  |  | Cl Max: | 1.214 | at alpha= | 20 | deg
JavaFoil+Calcfoil stall+Eppler ext transition |  |  |  | L/D Max: | 149.646 | at alpha= | 5 | deg
Re: | 7000000 |  |  | Cd Min: | 0.00379 | at alpha= | -0.5 | deg
Mach: | 0.5 |  |  | Cl=0 at alpha= | -2.7936 | deg
|  |  |  | @ Cl=0.1, Cd= | 0.00412
|  |  |  | @ Cl=0.4, Cd= | 0.0047462
|  |  |  | @ Cl=0.6, Cd= | 0.0051014
alpha (deg) | Cl | Cd | Cm | Cl/Cd
-20 | -0.829 | 0.14616 | -0.014 | -5.672
-19.5 | -0.807 | 0.1411 | -0.014 | -5.718
-19 | -0.784 | 0.14279 | -0.015 | -5.491
-18.5 | -0.763 | 0.14235 | -0.016 | -5.358
-18 | -0.741 | 0.13186 | -0.017 | -5.618
-17.5 | -0.717 | 0.13 | -0.018 | -5.518
-17 | -0.694 | 0.12365 | -0.018 | -5.613
-16.5 | -0.671 | 0.11424 | -0.019 | -5.877
-16 | -0.646 | 0.11673 | -0.019 | -5.536
-15.5 | -0.622 | 0.11241 | -0.019 | -5.531
-15 | -0.598 | 0.10761 | -0.02 | -5.56
-14.5 | -0.575 | 0.0996 | -0.021 | -5.774
-14 | -0.551 | 0.10009 | -0.021 | -5.508
-13.5 | -0.528 | 0.09634 | -0.022 | -5.477
-13 | -0.504 | 0.09405 | -0.023 | -5.36
-12.5 | -0.48 | 0.08737 | -0.023 | -5.497
-12 | -0.456 | 0.08021 | -0.024 | -5.689
-11.5 | -0.433 | 0.07345 | -0.025 | -5.89
-11 | -0.409 | 0.06804 | -0.026 | -6.009
-10.5 | -0.386 | 0.062 | -0.028 | -6.22
-10 | -0.362 | 0.05677 | -0.03 | -6.378
-9.5 | -0.339 | 0.05121 | -0.032 | -6.625
-9 | -0.309 | 0.06646 | -0.025 | -4.651
-8.5 | -0.285 | 0.06121 | -0.025 | -4.649
-8 | -0.26 | 0.05479 | -0.026 | -4.745
-7.5 | -0.235 | 0.04972 | -0.027 | -4.735
-7 | -0.211 | 0.04594 | -0.028 | -4.589
-6.5 | -0.357 | 0.01704 | -0.052 | -20.961
-6 | -0.37 | 0.00543 | -0.061 | -68.093
-5.5 | -0.324 | 0.00479 | -0.062 | -67.672
-5 | -0.27 | 0.00458 | -0.063 | -58.878
-4.5 | -0.21 | 0.00441 | -0.065 | -47.618
-4 | -0.149 | 0.00424 | -0.066 | -35.245
-3.5 | -0.088 | 0.00413 | -0.067 | -21.272
-3 | -0.026 | 0.00403 | -0.069 | -6.393
-2.5 | 0.037 | 0.00392 | -0.07 | 9.397
-2 | 0.1 | 0.00412 | -0.071 | 24.219
-1.5 | 0.163 | 0.00432 | -0.072 | 37.698
-1 | 0.226 | 0.00385 | -0.074 | 58.788
-0.5 | 0.29 | 0.00379 | -0.075 | 76.474
0 | 0.355 | 0.00469 | -0.076 | 75.753
0.5 | 0.419 | 0.00477 | -0.078 | 87.792
1 | 0.483 | 0.0049 | -0.079 | 98.543
1.5 | 0.546 | 0.00505 | -0.08 | 108.216
2 | 0.609 | 0.00511 | -0.081 | 119.307
2.5 | 0.672 | 0.00515 | -0.082 | 130.419
3 | 0.733 | 0.00524 | -0.084 | 139.821
3.5 | 0.794 | 0.00559 | -0.085 | 141.94
4 | 0.853 | 0.00602 | -0.086 | 141.61
4.5 | 0.91 | 0.00613 | -0.087 | 148.522
5 | 0.965 | 0.00645 | -0.088 | 149.646
5.5 | 1.015 | 0.00682 | -0.089 | 148.771
6 | 1.035 | 0.00734 | -0.09 | 141.009
6.5 | 1.006 | 0.00843 | -0.092 | 119.407
7 | 0.501 | 0.04961 | -0.043 | 10.094
7.5 | 0.526 | 0.0558 | -0.043 | 9.428
8 | 0.552 | 0.0596 | -0.045 | 9.263
8.5 | 0.578 | 0.06444 | -0.046 | 8.963
9 | 0.609 | 0.05509 | -0.055 | 11.046
9.5 | 0.633 | 0.0611 | -0.055 | 10.362
10 | 0.657 | 0.06838 | -0.053 | 9.612
10.5 | 0.682 | 0.07543 | -0.053 | 9.048
11 | 0.708 | 0.07991 | -0.055 | 8.865
11.5 | 0.734 | 0.07898 | -0.055 | 9.287
12 | 0.759 | 0.08701 | -0.056 | 8.721
12.5 | 0.784 | 0.08719 | -0.057 | 8.998
13 | 0.811 | 0.09107 | -0.058 | 8.903
13.5 | 0.837 | 0.09373 | -0.06 | 8.931
14 | 0.863 | 0.10293 | -0.061 | 8.38
14.5 | 0.888 | 0.10706 | -0.062 | 8.298
15 | 0.914 | 0.1113 | -0.063 | 8.209
15.5 | 0.939 | 0.11635 | -0.064 | 8.07
16 | 0.963 | 0.1113 | -0.064 | 8.652
16.5 | 0.988 | 0.11447 | -0.064 | 8.628
17 | 1.012 | 0.12047 | -0.065 | 8.405
17.5 | 1.037 | 0.12258 | -0.066 | 8.461
18 | 1.062 | 0.12774 | -0.066 | 8.312
18.5 | 1.086 | 0.13943 | -0.067 | 7.79
19 | 1.125 | 0.13235 | -0.075 | 8.502
19.5 | 1.16 | 0.13087 | -0.08 | 8.862
20 | 1.214 | 0.11242 | -0.088 | 10.798

## 96. Re 7M Mach 0.50 (2)
BIGFOIL.COM POLAR EXPORT
raf26
RAF 26 |  |  |  | Cl Max: | 1.0114 | at alpha= | 6.5 | deg
XFOIL ncrit=9 |  |  |  | L/D Max: | 156.338 | at alpha= | -1.5 | deg
Re: | 7000000 |  |  | Cd Min: | 0.27817 | at alpha= | -20 | deg
Mach: | 0.5 |  |  | Cl=0 at alpha= | -2.4263 | deg
|  |  |  | @ Cl=0.1, Cd= | 0.00071
|  |  |  | @ Cl=0.4, Cd= | 0.0061323
|  |  |  | @ Cl=0.6, Cd= | 0.0059557
alpha (deg) | Cl | Cd | Cm | Cl/Cd
-20 | -0.8358 | 0.27817 | 0.0622 | -3.0046
-19.5 | -0.8157 | 0.27019 | 0.0578 | -3.019
-19 | -0.7957 | 0.26171 | 0.0535 | -3.0404
-18.5 | -0.7758 | 0.25352 | 0.0492 | -3.0601
-18 | -0.7561 | 0.24545 | 0.0451 | -3.0805
-17.5 | -0.7367 | 0.23715 | 0.0411 | -3.1065
-17 | -0.7177 | 0.22908 | 0.0372 | -3.133
-16.5 | -0.6993 | 0.22075 | 0.0335 | -3.1678
-16 | -0.6822 | 0.21267 | 0.0298 | -3.2078
-15.5 | -0.6649 | 0.2045 | 0.0264 | -3.2513
-15 | -0.6488 | 0.19553 | 0.0232 | -3.3182
-14.5 | -0.6335 | 0.18778 | 0.0202 | -3.3736
-14 | -0.617 | 0.18097 | 0.0174 | -3.4094
-13.5 | -0.5998 | 0.17328 | 0.0147 | -3.4614
-13 | -0.5859 | 0.16528 | 0.012 | -3.5449
-12.5 | -0.5723 | 0.15747 | 0.0093 | -3.6343
-12 | -0.5584 | 0.14992 | 0.0067 | -3.7247
-11.5 | -0.5473 | 0.1418 | 0.0041 | -3.8597
-11 | -0.5361 | 0.13398 | 0.0016 | -4.0013
-10.5 | -0.53 | 0.12543 | -0.0011 | -4.2255
-10 | -0.5221 | 0.11739 | -0.0036 | -4.4476
-9.5 | -0.5064 | 0.10838 | -0.0092 | -4.6724
-9 | -0.4918 | 0.09799 | -0.0166 | -5.0189
-8.5 | -0.4769 | 0.08831 | -0.024 | -5.4003
-8 | -0.3758 | 0.0589 | -0.0422 | -6.3803
-7.5 | -0.37 | 0.04964 | -0.0486 | -7.4537
-7 | -0.3788 | 0.04122 | -0.0534 | -9.1897
-6.5 | -0.3794 | 0.02827 | -0.072 | -13.4206
-6 | -0.3207 | 0.01248 | -0.097 | -25.6971
-5.5 | -0.3142 | 0.00577 | -0.0941 | -54.4541
-5 | -0.2957 | 0.00182 | -0.0892 | -162.4725
-4.5 | -0.2505 | 0.00098 | -0.0845 | -255.6122
-4 | -0.1916 | 0.0008 | -0.0814 | -239.5
-3.5 | -0.1304 | 0.00076 | -0.0791 | -171.5789
-3 | -0.0693 | 0.00074 | -0.0771 | -93.6486
-2.5 | -0.009 | 0.00073 | -0.0754 | -12.3288
-2 | 0.0521 | 0.00071 | -0.0741 | 73.3803
-1.5 | 0.111 | 0.00071 | -0.0725 | 156.338
0 | 0.2755 | 0.006 | -0.0672 | 45.9167
0.5 | 0.3325 | 0.0061 | -0.0655 | 54.5082
1 | 0.3942 | 0.00614 | -0.0645 | 64.202
1.5 | 0.4547 | 0.00606 | -0.0633 | 75.033
2 | 0.5141 | 0.00591 | -0.0617 | 86.9882
2.5 | 0.5732 | 0.00589 | -0.0597 | 97.3175
3.5 | 0.7526 | 0.00633 | -0.0687 | 118.8942
4 | 0.8316 | 0.0068 | -0.0698 | 122.2941
4.5 | 0.8975 | 0.00747 | -0.0675 | 120.1473
5 | 0.9493 | 0.00863 | -0.0616 | 110
5.5 | 0.9898 | 0.01105 | -0.0533 | 89.5747
6 | 1.01 | 0.01712 | -0.0427 | 58.9953
6.5 | 1.0114 | 0.02581 | -0.0319 | 39.1864
7 | 1.0007 | 0.03438 | -0.0224 | 29.107
7.5 | 0.9774 | 0.04273 | -0.0148 | 22.8739
8 | 0.9418 | 0.04971 | -0.0086 | 18.9459
8.5 | 0.9054 | 0.05991 | -0.0124 | 15.1127
9 | 0.8819 | 0.07617 | -0.0274 | 11.578
9.5 | 0.8683 | 0.08963 | -0.0363 | 9.6876
10 | 0.8568 | 0.10169 | -0.0427 | 8.4256
10.5 | 0.8474 | 0.11355 | -0.0483 | 7.4628
11 | 0.8427 | 0.12484 | -0.0533 | 6.7502
11.5 | 0.8406 | 0.13605 | -0.058 | 6.1786

## 97. Re 8M Mach 0.00 (1)
BIGFOIL.COM POLAR EXPORT
raf26
RAF 26 |  |  |  | Cl Max: | 1.084 | at alpha= | 9 | deg
JavaFoil+Calcfoil stall+Eppler ext transition |  |  |  | L/D Max: | 155.07 | at alpha= | 6.5 | deg
Re: | 8000000 |  |  | Cd Min: | 0.00381 | at alpha= | -0.5 | deg
Mach: | 0 |  |  | Cl=0 at alpha= | -2.7963 | deg
|  |  |  | @ Cl=0.1, Cd= | 0.0041481
|  |  |  | @ Cl=0.4, Cd= | 0.0049931
|  |  |  | @ Cl=0.6, Cd= | 0.0050802
alpha (deg) | Cl | Cd | Cm | Cl/Cd
-14 | -0.42 | 0.09256 | -0.018 | -4.534
-13.5 | -0.435 | 0.08847 | -0.018 | -4.918
-13 | -0.449 | 0.08466 | -0.018 | -5.303
-12.5 | -0.461 | 0.08029 | -0.018 | -5.743
-12 | -0.472 | 0.07499 | -0.02 | -6.293
-11.5 | -0.48 | 0.06922 | -0.021 | -6.931
-11 | -0.484 | 0.06433 | -0.023 | -7.52
-10.5 | -0.484 | 0.05969 | -0.024 | -8.108
-10 | -0.48 | 0.05451 | -0.026 | -8.813
-9.5 | -0.481 | 0.043 | -0.031 | -11.194
-9 | -0.553 | 0.00649 | -0.045 | -85.242
-8.5 | -0.53 | 0.00587 | -0.047 | -90.242
-8 | -0.5 | 0.00625 | -0.048 | -80.005
-7.5 | -0.466 | 0.00524 | -0.049 | -88.901
-7 | -0.426 | 0.00503 | -0.05 | -84.817
-6.5 | -0.383 | 0.00509 | -0.051 | -75.264
-6 | -0.337 | 0.00467 | -0.053 | -72.09
-5.5 | -0.288 | 0.00448 | -0.054 | -64.265
-5 | -0.236 | 0.00439 | -0.055 | -53.894
-4.5 | -0.184 | 0.00429 | -0.056 | -42.775
-4 | -0.13 | 0.00419 | -0.057 | -31.082
-3.5 | -0.076 | 0.00412 | -0.058 | -18.538
-3 | -0.022 | 0.00405 | -0.059 | -5.524
-2.5 | 0.032 | 0.00475 | -0.061 | 6.725
-2 | 0.087 | 0.0041 | -0.062 | 21.132
-1.5 | 0.141 | 0.0043 | -0.063 | 32.862
-1 | 0.196 | 0.00386 | -0.064 | 50.836
-0.5 | 0.251 | 0.00381 | -0.065 | 65.901
0 | 0.308 | 0.00462 | -0.066 | 66.582
0.5 | 0.363 | 0.00539 | -0.067 | 67.391
1 | 0.418 | 0.0048 | -0.068 | 87.141
1.5 | 0.473 | 0.00486 | -0.069 | 97.46
2 | 0.528 | 0.00514 | -0.07 | 102.691
2.5 | 0.583 | 0.00514 | -0.071 | 113.356
3 | 0.637 | 0.00495 | -0.072 | 128.696
3.5 | 0.691 | 0.00505 | -0.073 | 136.87
4 | 0.744 | 0.00645 | -0.074 | 115.353
4.5 | 0.797 | 0.00667 | -0.075 | 119.503
5 | 0.849 | 0.00571 | -0.076 | 148.628
5.5 | 0.9 | 0.00695 | -0.077 | 129.595
6 | 0.944 | 0.00611 | -0.078 | 154.603
6.5 | 0.983 | 0.00634 | -0.079 | 155.07
7 | 1.017 | 0.00679 | -0.08 | 149.761
7.5 | 1.045 | 0.00721 | -0.081 | 144.898
8 | 1.066 | 0.00766 | -0.082 | 139.114
8.5 | 1.079 | 0.00818 | -0.083 | 131.846
9 | 1.084 | 0.0087 | -0.084 | 124.655
9.5 | 1.081 | 0.00923 | -0.085 | 117.166
10 | 1.071 | 0.00992 | -0.086 | 108.03
10.5 | 1.054 | 0.01073 | -0.086 | 98.235
11 | 1.006 | 0.01464 | -0.085 | 68.749
11.5 | 0.814 | 0.06855 | -0.051 | 11.867
12 | 0.785 | 0.07353 | -0.051 | 10.676
12.5 | 0.754 | 0.07799 | -0.052 | 9.674
13 | 0.72 | 0.0838 | -0.051 | 8.598
13.5 | 0.685 | 0.09006 | -0.05 | 7.609
14 | 0.649 | 0.09823 | -0.048 | 6.605

## 98. Re 8M Mach 0.00 (2)
BIGFOIL.COM POLAR EXPORT
raf26
RAF 26 |  |  |  | Cl Max: | 1.6062 | at alpha= | 17 | deg
XFOIL ncrit=9 |  |  |  | L/D Max: | 126.753 | at alpha= | 5.5 | deg
Re: | 8000000 |  |  | Cd Min: | 0.10841 | at alpha= | -14 | deg
Mach: | 0 |  |  | Cl=0 at alpha= | -2.4874 | deg
|  |  |  | @ Cl=0.1, Cd= | 0.0050187
|  |  |  | @ Cl=0.4, Cd= | 0.0058378
|  |  |  | @ Cl=0.6, Cd= | 0.0055826
alpha (deg) | Cl | Cd | Cm | Cl/Cd
-14 | -0.7992 | 0.10841 | -0.0075 | -7.372
-13.5 | -0.9068 | 0.07991 | -0.0242 | -11.3478
-13 | -1.1129 | 0.02958 | -0.0574 | -37.6234
-12.5 | -1.0951 | 0.02098 | -0.0592 | -52.1973
-12 | -1.05 | 0.01793 | -0.06 | -58.5611
-11.5 | -1.0104 | 0.01257 | -0.0604 | -80.3819
-11 | -0.9509 | 0.01174 | -0.0621 | -80.9966
-10.5 | -0.8896 | 0.01126 | -0.064 | -79.0053
-10 | -0.8362 | 0.01089 | -0.0639 | -76.786
-9.5 | -0.7866 | 0.01026 | -0.063 | -76.6667
-9 | -0.7298 | 0.01019 | -0.0636 | -71.6192
-8.5 | -0.6733 | 0.00945 | -0.0642 | -71.2487
-8 | -0.6123 | 0.00913 | -0.0657 | -67.0646
-7.5 | -0.5534 | 0.00815 | -0.0669 | -67.9018
-7 | -0.494 | 0.00695 | -0.0682 | -71.0791
-6.5 | -0.4486 | 0.00625 | -0.0658 | -71.776
-6 | -0.3622 | 0.00558 | -0.0732 | -64.9104
-5.5 | -0.3075 | 0.00557 | -0.073 | -55.2065
-5 | -0.2563 | 0.00549 | -0.072 | -46.6849
-4.5 | -0.2058 | 0.00523 | -0.0708 | -39.3499
-4 | -0.1541 | 0.00509 | -0.0699 | -30.275
-3.5 | -0.1032 | 0.00504 | -0.0688 | -20.4762
-3 | -0.0526 | 0.00502 | -0.0676 | -10.4781
-2.5 | -0.0013 | 0.00502 | -0.0667 | -0.25896
-2 | 0.0505 | 0.00498 | -0.0658 | 10.1406
-1.5 | 0.1017 | 0.00502 | -0.0648 | 20.259
-1 | 0.1487 | 0.00523 | -0.0631 | 28.4321
-0.5 | 0.1997 | 0.0052 | -0.0622 | 38.4038
0.5 | 0.2965 | 0.00566 | -0.0593 | 52.3852
1 | 0.3472 | 0.0059 | -0.0583 | 58.8475
1.5 | 0.3994 | 0.00584 | -0.0575 | 68.3904
2 | 0.4502 | 0.00565 | -0.0565 | 79.6814
2.5 | 0.5016 | 0.00559 | -0.0556 | 89.7317
3 | 0.5499 | 0.00549 | -0.054 | 100.1639
3.5 | 0.6365 | 0.00565 | -0.0615 | 112.6549
4.5 | 0.7622 | 0.0063 | -0.0651 | 120.9841
5.5 | 0.8784 | 0.00693 | -0.0666 | 126.7532
6 | 0.9259 | 0.00737 | -0.0648 | 125.6309
6.5 | 0.9723 | 0.00794 | -0.0628 | 122.4559
7 | 1.0207 | 0.0083 | -0.0614 | 122.9759
7.5 | 1.0695 | 0.00861 | -0.0602 | 124.216
8 | 1.1169 | 0.00899 | -0.0586 | 124.238
8.5 | 1.1617 | 0.00957 | -0.0565 | 121.3898
9 | 1.2043 | 0.01046 | -0.054 | 115.1338
9.5 | 1.2471 | 0.01141 | -0.0516 | 109.2989
10 | 1.2881 | 0.01262 | -0.049 | 102.0681
10.5 | 1.325 | 0.01432 | -0.0458 | 92.5279
11 | 1.3545 | 0.01693 | -0.0416 | 80.0059
11.5 | 1.3788 | 0.02005 | -0.0368 | 68.7681
12 | 1.3932 | 0.02404 | -0.031 | 57.9534
12.5 | 1.4518 | 0.0226 | -0.0316 | 64.2389
13 | 1.4804 | 0.02443 | -0.0281 | 60.5976
13.5 | 1.4679 | 0.0294 | -0.0192 | 49.9286
14 | 1.5038 | 0.02945 | -0.0166 | 51.0628
15 | 1.5231 | 0.03384 | -0.0071 | 45.0089
15.5 | 1.5179 | 0.03789 | -0.0036 | 40.0607
16 | 1.5411 | 0.0397 | -0.0023 | 38.8186
16.5 | 1.4248 | 0.06065 | -0.0084 | 23.4922
17 | 1.6062 | 0.04178 | -0.0008 | 38.4442

## 99. Re 8M Mach 0.10 (1)
BIGFOIL.COM POLAR EXPORT
raf26
RAF 26 |  |  |  | Cl Max: | 1.079 | at alpha= | 9 | deg
JavaFoil+Calcfoil stall+Eppler ext transition |  |  |  | L/D Max: | 154.98 | at alpha= | 6 | deg
Re: | 8000000 |  |  | Cd Min: | 0.00378 | at alpha= | -0.5 | deg
Mach: | 0.1 |  |  | Cl=0 at alpha= | -2.7963 | deg
|  |  |  | @ Cl=0.1, Cd= | 0.0041202
|  |  |  | @ Cl=0.4, Cd= | 0.0050027
|  |  |  | @ Cl=0.6, Cd= | 0.005113
alpha (deg) | Cl | Cd | Cm | Cl/Cd
-14 | -0.391 | 0.09221 | -0.018 | -4.242
-13.5 | -0.41 | 0.08832 | -0.018 | -4.64
-13 | -0.427 | 0.08427 | -0.018 | -5.064
-12.5 | -0.442 | 0.0812 | -0.018 | -5.44
-12 | -0.455 | 0.07662 | -0.019 | -5.937
-11.5 | -0.466 | 0.07049 | -0.021 | -6.607
-11 | -0.473 | 0.06481 | -0.022 | -7.296
-10.5 | -0.475 | 0.06068 | -0.023 | -7.829
-10 | -0.474 | 0.05524 | -0.026 | -8.585
-9.5 | -0.47 | 0.04923 | -0.028 | -9.537
-9 | -0.534 | 0.00955 | -0.044 | -55.976
-8.5 | -0.529 | 0.00591 | -0.047 | -89.42
-8 | -0.5 | 0.00629 | -0.048 | -79.458
-7.5 | -0.466 | 0.00543 | -0.049 | -85.854
-7 | -0.428 | 0.00508 | -0.05 | -84.219
-6.5 | -0.385 | 0.00503 | -0.052 | -76.512
-6 | -0.338 | 0.0046 | -0.053 | -73.44
-5.5 | -0.289 | 0.00452 | -0.054 | -63.884
-5 | -0.237 | 0.00443 | -0.055 | -53.629
-4.5 | -0.184 | 0.00424 | -0.056 | -43.469
-4 | -0.131 | 0.00414 | -0.057 | -31.616
-3.5 | -0.077 | 0.00416 | -0.059 | -18.457
-3 | -0.022 | 0.00404 | -0.06 | -5.567
-2.5 | 0.032 | 0.0048 | -0.061 | 6.695
-2 | 0.087 | 0.00408 | -0.062 | 21.31
-1.5 | 0.142 | 0.00425 | -0.063 | 33.393
-1 | 0.197 | 0.00387 | -0.064 | 50.948
-0.5 | 0.252 | 0.00378 | -0.065 | 66.762
0 | 0.309 | 0.00456 | -0.066 | 67.856
0.5 | 0.365 | 0.00541 | -0.068 | 67.501
1 | 0.42 | 0.00477 | -0.069 | 88.057
1.5 | 0.476 | 0.00484 | -0.07 | 98.396
2 | 0.531 | 0.00516 | -0.071 | 102.907
2.5 | 0.586 | 0.00517 | -0.072 | 113.399
3 | 0.64 | 0.00495 | -0.073 | 129.402
3.5 | 0.694 | 0.00504 | -0.074 | 137.748
4 | 0.748 | 0.00648 | -0.075 | 115.367
4.5 | 0.801 | 0.00668 | -0.076 | 119.925
5 | 0.853 | 0.00572 | -0.077 | 149.223
5.5 | 0.904 | 0.00698 | -0.078 | 129.609
6 | 0.948 | 0.00612 | -0.079 | 154.98
6.5 | 0.987 | 0.00637 | -0.08 | 154.954
7 | 1.02 | 0.00682 | -0.081 | 149.531
7.5 | 1.047 | 0.00731 | -0.082 | 143.136
8 | 1.066 | 0.00777 | -0.082 | 137.212
8.5 | 1.077 | 0.00822 | -0.083 | 131.011
9 | 1.079 | 0.00874 | -0.084 | 123.478
9.5 | 1.073 | 0.00935 | -0.085 | 114.779
10 | 1.058 | 0.01017 | -0.086 | 104.073
10.5 | 1.006 | 0.01469 | -0.084 | 68.526
11 | 0.885 | 0.03605 | -0.073 | 24.559
11.5 | 0.79 | 0.06998 | -0.051 | 11.289
12 | 0.757 | 0.07461 | -0.051 | 10.142
12.5 | 0.721 | 0.07934 | -0.051 | 9.088
13 | 0.683 | 0.08548 | -0.05 | 7.985
13.5 | 0.643 | 0.09208 | -0.049 | 6.986
14 | 0.605 | 0.09888 | -0.049 | 6.115

## 100. Re 8M Mach 0.10 (2)
BIGFOIL.COM POLAR EXPORT
raf26
RAF 26 |  |  |  | Cl Max: | 1.4683 | at alpha= | 13 | deg
XFOIL ncrit=9 |  |  |  | L/D Max: | 126.882 | at alpha= | 5.5 | deg
Re: | 8000000 |  |  | Cd Min: | 0.1198 | at alpha= | -13.5 | deg
Mach: | 0.1 |  |  | Cl=0 at alpha= | -2.4856 | deg
|  |  |  | @ Cl=0.1, Cd= | 0.0050188
|  |  |  | @ Cl=0.4, Cd= | 0.0057814
|  |  |  | @ Cl=0.6, Cd= | 0.0055978
alpha (deg) | Cl | Cd | Cm | Cl/Cd
-13.5 | -0.7211 | 0.1198 | -0.0009 | -6.0192
-13 | -0.9371 | 0.0687 | -0.0325 | -13.6405
-12.5 | -1.0499 | 0.03471 | -0.0582 | -30.2478
-12 | -1.0337 | 0.02517 | -0.0617 | -41.0687
-11.5 | -1.0097 | 0.01615 | -0.063 | -62.5201
-11 | -0.9591 | 0.01269 | -0.064 | -75.5792
-10.5 | -0.8989 | 0.01159 | -0.0655 | -77.5582
-10 | -0.8441 | 0.01113 | -0.0654 | -75.8401
-9.5 | -0.7942 | 0.01044 | -0.0643 | -76.0728
-9 | -0.7365 | 0.01034 | -0.0647 | -71.2282
-8.5 | -0.6792 | 0.00959 | -0.0652 | -70.8238
-8 | -0.6174 | 0.00928 | -0.0666 | -66.5302
-7.5 | -0.5557 | 0.0088 | -0.0681 | -63.1477
-7 | -0.4974 | 0.00713 | -0.069 | -69.7616
-6.5 | -0.4518 | 0.00634 | -0.0666 | -71.2618
-6 | -0.3639 | 0.00562 | -0.0741 | -64.7509
-5.5 | -0.3099 | 0.00559 | -0.0735 | -55.4383
-5 | -0.2582 | 0.0055 | -0.0725 | -46.9455
-4.5 | -0.2073 | 0.00525 | -0.0713 | -39.4857
-4 | -0.1553 | 0.00509 | -0.0703 | -30.5108
-3.5 | -0.104 | 0.00505 | -0.0692 | -20.5941
-3 | -0.0531 | 0.00503 | -0.068 | -10.5567
-2.5 | -0.0015 | 0.00502 | -0.067 | -0.2988
-2 | 0.0506 | 0.00499 | -0.0661 | 10.1403
-1.5 | 0.102 | 0.00502 | -0.0651 | 20.3187
-1 | 0.1493 | 0.00524 | -0.0634 | 28.4924
-0.5 | 0.2005 | 0.00521 | -0.0624 | 38.4837
0 | 0.2471 | 0.00563 | -0.0606 | 43.8899
0.5 | 0.2977 | 0.00568 | -0.0595 | 52.412
1 | 0.3488 | 0.0059 | -0.0585 | 59.1186
2 | 0.4524 | 0.00566 | -0.0568 | 79.9293
2.5 | 0.5041 | 0.0056 | -0.0558 | 90.0179
3 | 0.5526 | 0.0055 | -0.0542 | 100.4727
3.5 | 0.6398 | 0.00568 | -0.0617 | 112.6408
4 | 0.7039 | 0.00602 | -0.0636 | 116.9269
4.5 | 0.7665 | 0.00633 | -0.0653 | 121.09
5.5 | 0.8831 | 0.00696 | -0.0665 | 126.8822
6 | 0.9309 | 0.00743 | -0.0646 | 125.2894
6.5 | 0.977 | 0.00808 | -0.0624 | 120.9158
7 | 1.0268 | 0.00835 | -0.0612 | 122.9701
7.5 | 1.0759 | 0.00867 | -0.0598 | 124.0946
8 | 1.1234 | 0.0091 | -0.058 | 123.4505
8.5 | 1.1676 | 0.0098 | -0.0555 | 119.1429
9 | 1.2105 | 0.01076 | -0.0528 | 112.5
9.5 | 1.2529 | 0.01187 | -0.0502 | 105.5518
10 | 1.2923 | 0.01336 | -0.0471 | 96.729
10.5 | 1.3255 | 0.01566 | -0.043 | 84.6424
11 | 1.351 | 0.01888 | -0.0381 | 71.5572
11.5 | 1.38 | 0.02141 | -0.034 | 64.4559
12 | 1.3896 | 0.02591 | -0.0276 | 53.6318
12.5 | 1.4461 | 0.02474 | -0.0276 | 58.4519
13 | 1.4683 | 0.02713 | -0.0231 | 54.1209
13.5 | 1.4124 | 0.03475 | -0.0098 | 40.6446
14 | 1.4499 | 0.03477 | -0.0077 | 41.6997
15 | 1.1843 | 0.09086 | -0.0291 | 13.0343
15.5 | 1.2821 | 0.07569 | -0.0196 | 16.9388
16 | 1.2961 | 0.08205 | -0.0233 | 15.7965
17 | 1.3146 | 0.09649 | -0.0301 | 13.6242

## 101. Re 8M Mach 0.25 (1)
BIGFOIL.COM POLAR EXPORT
raf26
RAF 26 |  |  |  | Cl Max: | 1.058 | at alpha= | 8 | deg
JavaFoil+Calcfoil stall+Eppler ext transition |  |  |  | L/D Max: | 155.437 | at alpha= | 6.5 | deg
Re: | 8000000 |  |  | Cd Min: | 0.00374 | at alpha= | -0.5 | deg
Mach: | 0.25 |  |  | Cl=0 at alpha= | -2.7946 | deg
|  |  |  | @ Cl=0.1, Cd= | 0.0040805
|  |  |  | @ Cl=0.4, Cd= | 0.08687
|  |  |  | @ Cl=0.6, Cd= | 0.08687
alpha (deg) | Cl | Cd | Cm | Cl/Cd
-13 | -0.214 | 0.08275 | -0.02 | -2.586
-12.5 | -0.264 | 0.07904 | -0.021 | -3.345
-12 | -0.309 | 0.0764 | -0.021 | -4.04
-11.5 | -0.347 | 0.07316 | -0.021 | -4.744
-11 | -0.379 | 0.07009 | -0.02 | -5.403
-10.5 | -0.404 | 0.06664 | -0.021 | -6.056
-10 | -0.421 | 0.06096 | -0.022 | -6.909
-9.5 | -0.431 | 0.05546 | -0.025 | -7.77
-9 | -0.434 | 0.0493 | -0.028 | -8.799
-8.5 | -0.438 | 0.0367 | -0.035 | -11.937
-8 | -0.497 | 0.00666 | -0.049 | -74.577
-7.5 | -0.469 | 0.00557 | -0.051 | -84.087
-7 | -0.433 | 0.00512 | -0.052 | -84.614
-6.5 | -0.392 | 0.00508 | -0.053 | -77.031
-6 | -0.346 | 0.00463 | -0.054 | -74.581
-5.5 | -0.296 | 0.00448 | -0.055 | -66.056
-5 | -0.244 | 0.00432 | -0.057 | -56.385
-4.5 | -0.189 | 0.00422 | -0.058 | -44.854
-4 | -0.134 | 0.00411 | -0.059 | -32.686
-3.5 | -0.079 | 0.0041 | -0.06 | -19.236
-3 | -0.023 | 0.00397 | -0.061 | -5.819
-2.5 | 0.033 | 0.00426 | -0.063 | 7.747
-2 | 0.089 | 0.00404 | -0.064 | 22.126
-1.5 | 0.146 | 0.00425 | -0.065 | 34.291
-1 | 0.202 | 0.00377 | -0.066 | 53.636
-0.5 | 0.259 | 0.00374 | -0.067 | 69.308
0 | 0.318 | 0.00456 | -0.068 | 69.732
0.5 | 0.375 | 0.00541 | -0.069 | 69.256
1 | 0.432 | 0.00472 | -0.07 | 91.563
1.5 | 0.489 | 0.00481 | -0.072 | 101.637
2 | 0.545 | 0.00511 | -0.073 | 106.825
2.5 | 0.602 | 0.00513 | -0.074 | 117.355
3 | 0.658 | 0.00498 | -0.075 | 132.154
3.5 | 0.713 | 0.00508 | -0.076 | 140.501
4 | 0.768 | 0.00553 | -0.077 | 138.741
4.5 | 0.822 | 0.00568 | -0.078 | 144.608
5 | 0.875 | 0.00574 | -0.079 | 152.446
5.5 | 0.927 | 0.00718 | -0.08 | 129.127
6 | 0.969 | 0.00626 | -0.081 | 154.888
6.5 | 1.005 | 0.00647 | -0.082 | 155.437
7 | 1.033 | 0.00703 | -0.083 | 146.927
7.5 | 1.052 | 0.00765 | -0.084 | 137.444
8 | 1.058 | 0.00816 | -0.085 | 129.663
8.5 | 1.052 | 0.00867 | -0.086 | 121.253
9 | 1.031 | 0.00951 | -0.086 | 108.469
9.5 | 0.996 | 0.01025 | -0.087 | 97.152
10 | 0.77 | 0.05844 | -0.052 | 13.176
10.5 | 0.716 | 0.06544 | -0.05 | 10.934
11 | 0.651 | 0.07193 | -0.047 | 9.054
11.5 | 0.581 | 0.07758 | -0.047 | 7.49
12 | 0.506 | 0.08077 | -0.049 | 6.259
12.5 | 0.424 | 0.08283 | -0.052 | 5.119
13 | 0.335 | 0.08687 | -0.052 | 3.857

## 102. Re 8M Mach 0.25 (2)
BIGFOIL.COM POLAR EXPORT
raf26
RAF 26 |  |  |  | Cl Max: | 1.2706 | at alpha= | 10 | deg
XFOIL ncrit=9 |  |  |  | L/D Max: | 126.222 | at alpha= | 5.5 | deg
Re: | 8000000 |  |  | Cd Min: | 0.1804 | at alpha= | 15 | deg
Mach: | 0.25 |  |  | Cl=0 at alpha= | -99 | deg
|  |  |  | @ Cl=0.1, Cd= | 0.00572
|  |  |  | @ Cl=0.4, Cd= | 0.0058348
|  |  |  | @ Cl=0.6, Cd= | 0.0056448
alpha (deg) | Cl | Cd | Cm | Cl/Cd
0 | 0.2525 | 0.00572 | -0.0619 | 44.1434
0.5 | 0.3032 | 0.00587 | -0.0604 | 51.6525
1 | 0.3576 | 0.00593 | -0.0597 | 60.3035
2 | 0.4645 | 0.00569 | -0.0578 | 81.6344
2.5 | 0.5177 | 0.00565 | -0.0568 | 91.6283
3 | 0.5676 | 0.00553 | -0.0549 | 102.6401
4 | 0.7257 | 0.00609 | -0.0646 | 119.1626
4.5 | 0.7903 | 0.00649 | -0.0659 | 121.772
5 | 0.8545 | 0.00679 | -0.0671 | 125.8468
5.5 | 0.9088 | 0.0072 | -0.0659 | 126.2222
6 | 0.9569 | 0.00788 | -0.0632 | 121.434
6.5 | 1.0077 | 0.00835 | -0.061 | 120.6826
7 | 1.0595 | 0.00872 | -0.0591 | 121.5023
7.5 | 1.1083 | 0.00935 | -0.0564 | 118.5348
8 | 1.1541 | 0.01026 | -0.0529 | 112.4854
8.5 | 1.1973 | 0.01163 | -0.049 | 102.9493
9 | 1.2356 | 0.01378 | -0.0443 | 89.6662
9.5 | 1.2676 | 0.0169 | -0.0389 | 75.0059
10 | 1.2706 | 0.02381 | -0.0303 | 53.3641
10.5 | 1.1968 | 0.04077 | -0.0165 | 29.3549
11 | 1.1124 | 0.05244 | -0.0059 | 21.2128
11.5 | 1.0918 | 0.05887 | -0.0057 | 18.5459
12 | 1.0693 | 0.06831 | -0.0112 | 15.6536
12.5 | 1.0513 | 0.08204 | -0.0222 | 12.8145
13 | 1.048 | 0.09667 | -0.0324 | 10.841
13.5 | 0.9902 | 0.11913 | -0.0453 | 8.3119
15 | 0.8831 | 0.1804 | -0.0737 | 4.8952

## 103. Re 8M Mach 0.50 (1)
BIGFOIL.COM POLAR EXPORT
raf26
RAF 26 |  |  |  | Cl Max: | 1.223 | at alpha= | 20 | deg
JavaFoil+Calcfoil stall+Eppler ext transition |  |  |  | L/D Max: | 153.339 | at alpha= | 5.5 | deg
Re: | 8000000 |  |  | Cd Min: | 0.00376 | at alpha= | -0.5 | deg
Mach: | 0.5 |  |  | Cl=0 at alpha= | -2.7936 | deg
|  |  |  | @ Cl=0.1, Cd= | 0.00413
|  |  |  | @ Cl=0.4, Cd= | 0.0046562
|  |  |  | @ Cl=0.6, Cd= | 0.0052271
alpha (deg) | Cl | Cd | Cm | Cl/Cd
-20 | -0.829 | 0.14419 | -0.014 | -5.751
-19.5 | -0.807 | 0.13905 | -0.014 | -5.803
-19 | -0.784 | 0.13973 | -0.015 | -5.613
-18.5 | -0.763 | 0.14063 | -0.016 | -5.425
-18 | -0.741 | 0.13096 | -0.017 | -5.66
-17.5 | -0.718 | 0.1285 | -0.018 | -5.584
-17 | -0.694 | 0.12287 | -0.018 | -5.65
-16.5 | -0.672 | 0.11418 | -0.019 | -5.882
-16 | -0.647 | 0.11483 | -0.019 | -5.631
-15.5 | -0.622 | 0.11113 | -0.019 | -5.598
-15 | -0.598 | 0.10757 | -0.02 | -5.563
-14.5 | -0.575 | 0.09825 | -0.021 | -5.853
-14 | -0.551 | 0.09903 | -0.021 | -5.567
-13.5 | -0.528 | 0.09535 | -0.022 | -5.534
-13 | -0.504 | 0.09473 | -0.023 | -5.322
-12.5 | -0.48 | 0.08548 | -0.023 | -5.62
-12 | -0.456 | 0.07877 | -0.024 | -5.795
-11.5 | -0.433 | 0.07216 | -0.025 | -5.997
-11 | -0.409 | 0.06704 | -0.027 | -6.107
-10.5 | -0.386 | 0.06123 | -0.028 | -6.305
-10 | -0.363 | 0.05579 | -0.03 | -6.503
-9.5 | -0.341 | 0.04871 | -0.034 | -7.01
-9 | -0.309 | 0.06563 | -0.025 | -4.71
-8.5 | -0.285 | 0.0606 | -0.025 | -4.695
-8 | -0.26 | 0.05479 | -0.026 | -4.746
-7.5 | -0.235 | 0.04971 | -0.027 | -4.738
-7 | -0.211 | 0.04538 | -0.028 | -4.646
-6.5 | -0.39 | 0.00779 | -0.058 | -50.027
-6 | -0.37 | 0.00513 | -0.061 | -72.048
-5.5 | -0.324 | 0.00466 | -0.062 | -69.577
-5 | -0.27 | 0.00451 | -0.063 | -59.811
-4.5 | -0.21 | 0.00434 | -0.065 | -48.439
-4 | -0.149 | 0.00417 | -0.066 | -35.86
-3.5 | -0.088 | 0.00406 | -0.067 | -21.652
-3 | -0.026 | 0.00395 | -0.069 | -6.514
-2.5 | 0.037 | 0.00427 | -0.07 | 8.629
-2 | 0.1 | 0.00413 | -0.071 | 24.155
-1.5 | 0.163 | 0.00427 | -0.072 | 38.166
-1 | 0.226 | 0.00388 | -0.074 | 58.357
-0.5 | 0.29 | 0.00376 | -0.075 | 76.957
0 | 0.355 | 0.0046 | -0.076 | 77.277
0.5 | 0.419 | 0.00468 | -0.078 | 89.511
1 | 0.483 | 0.00481 | -0.079 | 100.376
1.5 | 0.546 | 0.00497 | -0.08 | 110.014
2 | 0.609 | 0.00527 | -0.081 | 115.634
2.5 | 0.672 | 0.00533 | -0.082 | 126.004
3 | 0.733 | 0.0052 | -0.084 | 140.898
3.5 | 0.794 | 0.00556 | -0.085 | 142.814
4 | 0.853 | 0.00594 | -0.086 | 143.508
4.5 | 0.91 | 0.00605 | -0.087 | 150.402
5 | 0.965 | 0.00636 | -0.088 | 151.641
5.5 | 1.015 | 0.00662 | -0.089 | 153.339
6 | 1.035 | 0.00728 | -0.09 | 142.169
6.5 | 1.006 | 0.00829 | -0.092 | 121.354
7 | 0.501 | 0.04943 | -0.044 | 10.134
7.5 | 0.526 | 0.05487 | -0.043 | 9.59
8 | 0.552 | 0.05866 | -0.045 | 9.411
8.5 | 0.578 | 0.06361 | -0.046 | 9.081
9 | 0.609 | 0.05397 | -0.056 | 11.287
9.5 | 0.634 | 0.05961 | -0.055 | 10.628
10 | 0.658 | 0.06749 | -0.054 | 9.745
10.5 | 0.683 | 0.07503 | -0.054 | 9.101
11 | 0.709 | 0.07889 | -0.055 | 8.981
11.5 | 0.734 | 0.07773 | -0.055 | 9.439
12 | 0.759 | 0.08698 | -0.056 | 8.725
12.5 | 0.785 | 0.08626 | -0.057 | 9.097
13 | 0.811 | 0.08904 | -0.059 | 9.11
13.5 | 0.838 | 0.09363 | -0.061 | 8.946
14 | 0.863 | 0.10227 | -0.061 | 8.437
14.5 | 0.889 | 0.10463 | -0.062 | 8.492
15 | 0.914 | 0.11042 | -0.063 | 8.277
15.5 | 0.939 | 0.11377 | -0.064 | 8.254
16 | 0.963 | 0.10965 | -0.064 | 8.785
16.5 | 0.988 | 0.11284 | -0.065 | 8.756
17 | 1.013 | 0.11895 | -0.065 | 8.514
17.5 | 1.038 | 0.12236 | -0.066 | 8.479
18 | 1.062 | 0.12746 | -0.067 | 8.333
18.5 | 1.086 | 0.13527 | -0.067 | 8.031
19 | 1.13 | 0.12817 | -0.077 | 8.818
19.5 | 1.166 | 0.12569 | -0.082 | 9.279
20 | 1.223 | 0.10509 | -0.09 | 11.636

## 104. Re 8M Mach 0.50 (2)
BIGFOIL.COM POLAR EXPORT
raf26
RAF 26 |  |  |  | Cl Max: | 1.1021 | at alpha= | 20 | deg
XFOIL ncrit=9 |  |  |  | L/D Max: | 124.281 | at alpha= | 4 | deg
Re: | 8000000 |  |  | Cd Min: | 0.29901 | at alpha= | 20 | deg
Mach: | 0.5 |  |  | Cl=0 at alpha= | -2.423 | deg
|  |  |  | @ Cl=0.1, Cd= | 0.0054244
|  |  |  | @ Cl=0.4, Cd= | 0.0060372
|  |  |  | @ Cl=0.6, Cd= | 0.0058278
alpha (deg) | Cl | Cd | Cm | Cl/Cd
-20 | -0.8366 | 0.27839 | 0.0625 | -3.0051
-19.5 | -0.8165 | 0.27041 | 0.0581 | -3.0195
-19 | -0.7965 | 0.26191 | 0.0537 | -3.0411
-18.5 | -0.7766 | 0.25371 | 0.0495 | -3.061
-18 | -0.7568 | 0.24563 | 0.0454 | -3.0811
-17.5 | -0.7375 | 0.23732 | 0.0414 | -3.1076
-17 | -0.7184 | 0.22925 | 0.0375 | -3.1337
-16.5 | -0.7011 | 0.22071 | 0.0337 | -3.1766
-16 | -0.6832 | 0.21289 | 0.0301 | -3.2092
-15.5 | -0.6661 | 0.20472 | 0.0268 | -3.2537
-15 | -0.6508 | 0.19569 | 0.0237 | -3.3257
-14.5 | -0.6356 | 0.18763 | 0.0207 | -3.3875
-14 | -0.6189 | 0.18093 | 0.0179 | -3.4207
-13.5 | -0.6013 | 0.1735 | 0.0152 | -3.4657
-13 | -0.5872 | 0.16545 | 0.0124 | -3.5491
-12.5 | -0.5736 | 0.15764 | 0.0097 | -3.6387
-12 | -0.5594 | 0.15009 | 0.0071 | -3.7271
-11.5 | -0.5485 | 0.14192 | 0.0045 | -3.8649
-11 | -0.5373 | 0.13407 | 0.002 | -4.0076
-10.5 | -0.5264 | 0.12488 | -0.0025 | -4.2152
-10 | -0.5107 | 0.11569 | -0.0079 | -4.4144
-9.5 | -0.4933 | 0.10637 | -0.0143 | -4.6376
-9 | -0.48 | 0.09593 | -0.0217 | -5.0036
-8.5 | -0.4651 | 0.08613 | -0.0294 | -5.4
-8 | -0.4551 | 0.07632 | -0.037 | -5.9631
-7.5 | -0.4376 | 0.06793 | -0.045 | -6.4419
-7 | -0.4431 | 0.05842 | -0.0532 | -7.5847
-6 | -0.3757 | 0.03052 | -0.0894 | -12.31
-5.5 | -0.3163 | 0.01688 | -0.1007 | -18.7382
-5 | -0.2987 | 0.00935 | -0.0932 | -31.9465
-4.5 | -0.2541 | 0.0064 | -0.087 | -39.7031
-4 | -0.1937 | 0.00564 | -0.0836 | -34.344
-3.5 | -0.1324 | 0.00536 | -0.0809 | -24.7015
-3 | -0.0707 | 0.00529 | -0.0789 | -13.3648
-2.5 | -0.0095 | 0.00522 | -0.0771 | -1.8199
-2 | 0.0522 | 0.00515 | -0.0757 | 10.1359
-1.5 | 0.1062 | 0.00546 | -0.073 | 19.4505
-1 | 0.1661 | 0.00547 | -0.0716 | 30.3656
-0.5 | 0.2198 | 0.00574 | -0.0693 | 38.2927
0.5 | 0.3341 | 0.00603 | -0.0658 | 55.4063
1 | 0.3957 | 0.00604 | -0.0648 | 65.5132
1.5 | 0.4572 | 0.006 | -0.0637 | 76.2
2 | 0.517 | 0.00587 | -0.0622 | 88.075
2.5 | 0.5769 | 0.00587 | -0.0605 | 98.2794
3 | 0.6317 | 0.00577 | -0.0573 | 109.4801
3.5 | 0.743 | 0.00615 | -0.0665 | 120.813
4 | 0.8215 | 0.00661 | -0.0676 | 124.2814
5 | 0.9551 | 0.00833 | -0.0627 | 114.6579
5.5 | 0.9962 | 0.01066 | -0.0545 | 93.4522
6 | 1.0141 | 0.0168 | -0.0433 | 60.3631
6.5 | 1.0148 | 0.02554 | -0.0324 | 39.7338
7 | 1.0036 | 0.0342 | -0.0227 | 29.345
7.5 | 0.9807 | 0.04261 | -0.0151 | 23.0157
8 | 0.9447 | 0.04954 | -0.0087 | 19.0694
8.5 | 0.9085 | 0.05959 | -0.0123 | 15.2458
9 | 0.8844 | 0.07577 | -0.0272 | 11.6722
9.5 | 0.8712 | 0.08928 | -0.0363 | 9.7581
10 | 0.8595 | 0.10139 | -0.0427 | 8.4772
10.5 | 0.85 | 0.11328 | -0.0484 | 7.5035
11 | 0.8453 | 0.12456 | -0.0534 | 6.7863
11.5 | 0.8428 | 0.13585 | -0.0582 | 6.2039
12 | 0.8439 | 0.14695 | -0.0629 | 5.7428
12.5 | 0.8513 | 0.15674 | -0.067 | 5.4313
13 | 0.8606 | 0.16648 | -0.0712 | 5.1694
13.5 | 0.8704 | 0.17653 | -0.0756 | 4.9306
14 | 0.8853 | 0.18497 | -0.0796 | 4.7862
14.5 | 0.8991 | 0.19458 | -0.0841 | 4.6207
15 | 0.9125 | 0.20525 | -0.0889 | 4.4458
15.5 | 0.9281 | 0.21518 | -0.0936 | 4.3131
16 | 0.9451 | 0.225 | -0.0984 | 4.2004
16.5 | 0.9631 | 0.23454 | -0.1033 | 4.1063
17 | 0.9804 | 0.24453 | -0.1084 | 4.0093
17.5 | 1 | 0.25363 | -0.1133 | 3.9428
18 | 1.0198 | 0.26274 | -0.1182 | 3.8814
18.5 | 1.0397 | 0.27198 | -0.1232 | 3.8227
19 | 1.06 | 0.28106 | -0.1283 | 3.7714
19.5 | 1.0804 | 0.29004 | -0.1334 | 3.725
20 | 1.1021 | 0.29901 | -0.1384 | 3.6858

## 105. Re 10M Mach 0.00 (1)
BIGFOIL.COM POLAR EXPORT
raf26
RAF 26 |  |  |  | Cl Max: | 1.084 | at alpha= | 9 | deg
JavaFoil+Calcfoil stall+Eppler ext transition |  |  |  | L/D Max: | 161.148 | at alpha= | 6.5 | deg
Re: | 10000000 |  |  | Cd Min: | 0.00385 | at alpha= | -1 | deg
Mach: | 0 |  |  | Cl=0 at alpha= | -2.7963 | deg
|  |  |  | @ Cl=0.1, Cd= | 0.0042748
|  |  |  | @ Cl=0.4, Cd= | 0.0046006
|  |  |  | @ Cl=0.6, Cd= | 0.0051031
alpha (deg) | Cl | Cd | Cm | Cl/Cd
-14 | -0.42 | 0.09073 | -0.018 | -4.628
-13.5 | -0.436 | 0.087 | -0.018 | -5.007
-13 | -0.45 | 0.08334 | -0.019 | -5.394
-12.5 | -0.462 | 0.0788 | -0.019 | -5.86
-12 | -0.473 | 0.07337 | -0.02 | -6.441
-11.5 | -0.48 | 0.069 | -0.021 | -6.953
-11 | -0.485 | 0.06326 | -0.023 | -7.664
-10.5 | -0.486 | 0.05823 | -0.025 | -8.337
-10 | -0.482 | 0.05274 | -0.027 | -9.147
-9.5 | -0.507 | 0.02689 | -0.037 | -18.838
-9 | -0.554 | 0.00615 | -0.045 | -89.997
-8.5 | -0.53 | 0.00559 | -0.047 | -94.741
-8 | -0.5 | 0.0064 | -0.048 | -78.209
-7.5 | -0.466 | 0.00524 | -0.049 | -88.93
-7 | -0.426 | 0.005 | -0.05 | -85.358
-6.5 | -0.383 | 0.00468 | -0.051 | -81.823
-6 | -0.337 | 0.00446 | -0.053 | -75.484
-5.5 | -0.288 | 0.00437 | -0.054 | -65.838
-5 | -0.236 | 0.00427 | -0.055 | -55.313
-4.5 | -0.184 | 0.00417 | -0.056 | -44.012
-4 | -0.13 | 0.00407 | -0.057 | -32.001
-3.5 | -0.076 | 0.004 | -0.058 | -19.112
-3 | -0.022 | 0.00429 | -0.059 | -5.208
-2.5 | 0.032 | 0.00423 | -0.061 | 7.552
-2 | 0.087 | 0.0044 | -0.062 | 19.67
-1.5 | 0.141 | 0.00388 | -0.063 | 36.409
-1 | 0.196 | 0.00385 | -0.064 | 50.877
-0.5 | 0.251 | 0.00452 | -0.065 | 55.554
0 | 0.308 | 0.00448 | -0.066 | 68.743
0.5 | 0.363 | 0.00454 | -0.067 | 79.94
1 | 0.418 | 0.00463 | -0.068 | 90.383
1.5 | 0.473 | 0.00471 | -0.069 | 100.549
2 | 0.528 | 0.00499 | -0.07 | 105.824
2.5 | 0.583 | 0.0051 | -0.071 | 114.224
3 | 0.637 | 0.00511 | -0.072 | 124.808
3.5 | 0.691 | 0.00499 | -0.073 | 138.363
4 | 0.744 | 0.00544 | -0.074 | 136.751
4.5 | 0.797 | 0.00549 | -0.075 | 145.328
5 | 0.849 | 0.00558 | -0.076 | 152.243
5.5 | 0.9 | 0.00682 | -0.077 | 131.92
6 | 0.944 | 0.00592 | -0.078 | 159.386
6.5 | 0.983 | 0.0061 | -0.079 | 161.148
7 | 1.017 | 0.00657 | -0.08 | 154.904
7.5 | 1.045 | 0.00704 | -0.081 | 148.409
8 | 1.066 | 0.00752 | -0.082 | 141.745
8.5 | 1.079 | 0.00788 | -0.083 | 136.983
9 | 1.084 | 0.00838 | -0.084 | 129.411
9.5 | 1.081 | 0.0089 | -0.085 | 121.527
10 | 1.071 | 0.00951 | -0.086 | 112.602
10.5 | 1.054 | 0.0102 | -0.086 | 103.243
11 | 1.03 | 0.0133 | -0.087 | 77.407
11.5 | 0.814 | 0.06755 | -0.052 | 12.055
12 | 0.786 | 0.07295 | -0.052 | 10.77
12.5 | 0.755 | 0.07629 | -0.052 | 9.897
13 | 0.721 | 0.08224 | -0.052 | 8.77
13.5 | 0.686 | 0.08838 | -0.051 | 7.763
14 | 0.649 | 0.09645 | -0.049 | 6.734

## 106. Re 10M Mach 0.00 (2)
BIGFOIL.COM POLAR EXPORT
raf26
RAF 26 |  |  |  | Cl Max: | 1.721 | at alpha= | 17 | deg
XFOIL ncrit=9 |  |  |  | L/D Max: | 131.787 | at alpha= | 7.5 | deg
Re: | 10000000 |  |  | Cd Min: | 0.12553 | at alpha= | -14 | deg
Mach: | 0 |  |  | Cl=0 at alpha= | -2.4723 | deg
|  |  |  | @ Cl=0.1, Cd= | 0.0052475
|  |  |  | @ Cl=0.4, Cd= | 0.0057504
|  |  |  | @ Cl=0.6, Cd= | 0.0055793
alpha (deg) | Cl | Cd | Cm | Cl/Cd
-14 | -0.7316 | 0.12553 | 0.0022 | -5.8281
-13.5 | -0.7956 | 0.10304 | -0.0085 | -7.7213
-13 | -0.9625 | 0.06347 | -0.0354 | -15.1646
-11.5 | -0.9937 | 0.0115 | -0.0648 | -86.4087
-11 | -0.9339 | 0.01066 | -0.0665 | -87.6079
-10.5 | -0.8831 | 0.01012 | -0.066 | -87.2628
-10 | -0.8339 | 0.00969 | -0.0649 | -86.0578
-9.5 | -0.7801 | 0.00912 | -0.0649 | -85.5373
-9 | -0.7221 | 0.0089 | -0.0658 | -81.1348
-8.5 | -0.6638 | 0.00826 | -0.0668 | -80.3632
-8 | -0.6039 | 0.0079 | -0.068 | -76.443
-7.5 | -0.5426 | 0.00745 | -0.0696 | -72.8322
-7 | -0.4936 | 0.00704 | -0.0682 | -70.1136
-6.5 | -0.4071 | 0.0059 | -0.0757 | -69
-6 | -0.3627 | 0.00559 | -0.0731 | -64.8837
-5.5 | -0.3116 | 0.0054 | -0.0721 | -57.7037
-4.5 | -0.2082 | 0.00514 | -0.0703 | -40.5058
-4 | -0.157 | 0.005 | -0.0693 | -31.4
-3.5 | -0.1062 | 0.00505 | -0.0682 | -21.0297
-3 | -0.0547 | 0.00501 | -0.0672 | -10.9182
-2.5 | -0.0029 | 0.00496 | -0.0664 | -0.58468
-2 | 0.0494 | 0.00498 | -0.0656 | 9.9197
-1.5 | 0.0967 | 0.00525 | -0.0639 | 18.419
-1 | 0.1489 | 0.00521 | -0.0632 | 28.5797
-0.5 | 0.199 | 0.00525 | -0.0621 | 37.9048
0 | 0.2466 | 0.00564 | -0.0605 | 43.7234
0.5 | 0.2964 | 0.00577 | -0.0593 | 51.3692
1 | 0.3491 | 0.00576 | -0.0586 | 60.6076
1.5 | 0.4024 | 0.00575 | -0.0581 | 69.9826
2 | 0.454 | 0.0056 | -0.0573 | 81.0714
2.5 | 0.5055 | 0.00557 | -0.0564 | 90.754
3 | 0.5571 | 0.00556 | -0.0556 | 100.1978
3.5 | 0.6016 | 0.00558 | -0.0532 | 107.8136
4.5 | 0.7484 | 0.00604 | -0.0618 | 123.9073
5 | 0.8092 | 0.00633 | -0.0631 | 127.8357
5.5 | 0.8682 | 0.00662 | -0.0641 | 131.148
6.5 | 0.9784 | 0.00756 | -0.0642 | 129.418
7 | 1.0278 | 0.00785 | -0.063 | 130.9299
7.5 | 1.0767 | 0.00817 | -0.0617 | 131.787
8 | 1.1242 | 0.00857 | -0.0602 | 131.1785
8.5 | 1.1664 | 0.00942 | -0.0575 | 123.8217
9 | 1.2069 | 0.01042 | -0.0545 | 115.8253
9.5 | 1.2468 | 0.01168 | -0.0515 | 106.7466
10 | 1.2896 | 0.01268 | -0.0493 | 101.7035
10.5 | 1.3299 | 0.01398 | -0.0467 | 95.1288
11 | 1.3738 | 0.01479 | -0.045 | 92.8871
11.5 | 1.4119 | 0.01623 | -0.0423 | 86.9932
12 | 1.4432 | 0.0184 | -0.0386 | 78.4348
12.5 | 1.4921 | 0.01834 | -0.0378 | 81.3577
13 | 1.5284 | 0.01963 | -0.0352 | 77.8604
13.5 | 1.5514 | 0.02213 | -0.0307 | 70.1039
14 | 1.5906 | 0.02276 | -0.0286 | 69.8858
14.5 | 1.5708 | 0.02763 | -0.0182 | 56.8512
15 | 1.6425 | 0.0253 | -0.0205 | 64.9209
15.5 | 1.6578 | 0.02691 | -0.0153 | 61.6054
16 | 1.6776 | 0.02828 | -0.0112 | 59.3211
16.5 | 1.6697 | 0.03196 | -0.0056 | 52.2434
17 | 1.721 | 0.03113 | -0.0053 | 55.2843
17.5 | 1.6508 | 0.04176 | -0.0005 | 39.5307
18 | 1.5869 | 0.05534 | -0.0038 | 28.6755
18.5 | 1.6289 | 0.05539 | -0.0031 | 29.4078
19 | 1.6296 | 0.06165 | -0.0055 | 26.4331

## 107. Re 10M Mach 0.10 (1)
BIGFOIL.COM POLAR EXPORT
raf26
RAF 26 |  |  |  | Cl Max: | 1.079 | at alpha= | 9 | deg
JavaFoil+Calcfoil stall+Eppler ext transition |  |  |  | L/D Max: | 159.601 | at alpha= | 6.5 | deg
Re: | 10000000 |  |  | Cd Min: | 0.00384 | at alpha= | -1.5 | deg
Mach: | 0.1 |  |  | Cl=0 at alpha= | -2.7963 | deg
|  |  |  | @ Cl=0.1, Cd= | 0.0042905
|  |  |  | @ Cl=0.4, Cd= | 0.0045873
|  |  |  | @ Cl=0.6, Cd= | 0.0051196
alpha (deg) | Cl | Cd | Cm | Cl/Cd
-14 | -0.392 | 0.09088 | -0.018 | -4.308
-13.5 | -0.41 | 0.08659 | -0.019 | -4.736
-13 | -0.427 | 0.08328 | -0.019 | -5.131
-12.5 | -0.442 | 0.07998 | -0.019 | -5.53
-12 | -0.456 | 0.07541 | -0.02 | -6.041
-11.5 | -0.466 | 0.06947 | -0.021 | -6.713
-11 | -0.474 | 0.06424 | -0.023 | -7.371
-10.5 | -0.476 | 0.05956 | -0.024 | -7.999
-10 | -0.475 | 0.05431 | -0.026 | -8.747
-9.5 | -0.478 | 0.04288 | -0.032 | -11.138
-9 | -0.551 | 0.00634 | -0.046 | -86.945
-8.5 | -0.529 | 0.00565 | -0.047 | -93.613
-8 | -0.5 | 0.00653 | -0.048 | -76.56
-7.5 | -0.466 | 0.00548 | -0.049 | -85.186
-7 | -0.428 | 0.00492 | -0.05 | -86.841
-6.5 | -0.385 | 0.00474 | -0.052 | -81.21
-6 | -0.338 | 0.00451 | -0.053 | -74.969
-5.5 | -0.289 | 0.00441 | -0.054 | -65.494
-5 | -0.237 | 0.00422 | -0.055 | -56.238
-4.5 | -0.184 | 0.00412 | -0.056 | -44.76
-4 | -0.131 | 0.00402 | -0.057 | -32.54
-3.5 | -0.077 | 0.00395 | -0.059 | -19.449
-3 | -0.022 | 0.0043 | -0.06 | -5.221
-2.5 | 0.032 | 0.00422 | -0.061 | 7.624
-2 | 0.087 | 0.00443 | -0.062 | 19.615
-1.5 | 0.142 | 0.00384 | -0.063 | 36.962
-1 | 0.197 | 0.0042 | -0.064 | 46.939
-0.5 | 0.252 | 0.00448 | -0.065 | 56.243
0 | 0.309 | 0.00447 | -0.066 | 69.168
0.5 | 0.365 | 0.00453 | -0.068 | 80.529
1 | 0.42 | 0.00462 | -0.069 | 91.021
1.5 | 0.476 | 0.00468 | -0.07 | 101.565
2 | 0.531 | 0.00502 | -0.071 | 105.859
2.5 | 0.586 | 0.00513 | -0.072 | 114.286
3 | 0.64 | 0.00509 | -0.073 | 125.853
3.5 | 0.694 | 0.00499 | -0.074 | 139.053
4 | 0.748 | 0.00547 | -0.075 | 136.853
4.5 | 0.801 | 0.0055 | -0.076 | 145.682
5 | 0.853 | 0.0056 | -0.077 | 152.37
5.5 | 0.904 | 0.00581 | -0.078 | 155.683
6 | 0.948 | 0.00595 | -0.079 | 159.201
6.5 | 0.987 | 0.00618 | -0.08 | 159.601
7 | 1.02 | 0.00661 | -0.081 | 154.398
7.5 | 1.047 | 0.00712 | -0.082 | 146.927
8 | 1.066 | 0.00753 | -0.082 | 141.616
8.5 | 1.077 | 0.00792 | -0.083 | 135.946
9 | 1.079 | 0.00843 | -0.084 | 128.034
9.5 | 1.073 | 0.00895 | -0.085 | 119.859
10 | 1.058 | 0.00969 | -0.086 | 109.186
10.5 | 1.036 | 0.01059 | -0.087 | 97.885
11 | 0.976 | 0.01517 | -0.085 | 64.311
11.5 | 0.791 | 0.06942 | -0.052 | 11.39
12 | 0.757 | 0.07367 | -0.051 | 10.28
12.5 | 0.722 | 0.07792 | -0.052 | 9.266
13 | 0.683 | 0.084 | -0.051 | 8.134
13.5 | 0.644 | 0.09039 | -0.05 | 7.124
14 | 0.605 | 0.09758 | -0.05 | 6.201

## 108. Re 10M Mach 0.10 (2)
BIGFOIL.COM POLAR EXPORT
raf26
RAF 26 |  |  |  | Cl Max: | 1.6637 | at alpha= | 17 | deg
XFOIL ncrit=9 |  |  |  | L/D Max: | 131.616 | at alpha= | 7.5 | deg
Re: | 10000000 |  |  | Cd Min: | 0.12226 | at alpha= | -13.5 | deg
Mach: | 0.1 |  |  | Cl=0 at alpha= | -2.4705 | deg
|  |  |  | @ Cl=0.1, Cd= | 0.0052571
|  |  |  | @ Cl=0.4, Cd= | 0.0057508
|  |  |  | @ Cl=0.6, Cd= | 0.005588
alpha (deg) | Cl | Cd | Cm | Cl/Cd
-13.5 | -0.7155 | 0.12226 | 0.0011 | -5.8523
-13 | -0.8777 | 0.08034 | -0.0229 | -10.9248
-12.5 | -0.9426 | 0.0607 | -0.0395 | -15.5288
-12 | -0.8731 | 0.0648 | -0.0356 | -13.4738
-11 | -0.9329 | 0.01394 | -0.0691 | -66.9225
-10.5 | -0.8907 | 0.01044 | -0.0679 | -85.3161
-10 | -0.8421 | 0.00993 | -0.0664 | -84.8036
-9.5 | -0.7876 | 0.0093 | -0.0662 | -84.6882
-9 | -0.7288 | 0.00906 | -0.0669 | -80.4415
-8.5 | -0.6696 | 0.0084 | -0.0678 | -79.7143
-8 | -0.6088 | 0.00805 | -0.069 | -75.6273
-7.5 | -0.5468 | 0.00758 | -0.0705 | -72.1372
-7 | -0.4974 | 0.00715 | -0.069 | -69.5664
-6.5 | -0.4092 | 0.00599 | -0.0767 | -68.3139
-6 | -0.365 | 0.0057 | -0.0738 | -64.0351
-5.5 | -0.3139 | 0.00541 | -0.0727 | -58.0222
-5 | -0.261 | 0.00527 | -0.0719 | -49.5256
-4.5 | -0.2097 | 0.00516 | -0.0708 | -40.6395
-4 | -0.1582 | 0.00501 | -0.0697 | -31.5768
-3 | -0.0552 | 0.00501 | -0.0676 | -11.018
-2.5 | -0.0031 | 0.00496 | -0.0667 | -0.625
-2 | 0.0495 | 0.00498 | -0.066 | 9.9398
-1.5 | 0.097 | 0.00526 | -0.0642 | 18.4411
-1 | 0.1495 | 0.00521 | -0.0635 | 28.6948
-0.5 | 0.1997 | 0.00526 | -0.0623 | 37.9658
0 | 0.2477 | 0.00564 | -0.0607 | 43.9184
0.5 | 0.2978 | 0.00578 | -0.0595 | 51.5225
1 | 0.3507 | 0.00576 | -0.0588 | 60.8854
1.5 | 0.4044 | 0.00575 | -0.0583 | 70.3304
2 | 0.4563 | 0.00561 | -0.0575 | 81.3369
2.5 | 0.508 | 0.00558 | -0.0566 | 91.0394
3 | 0.5599 | 0.00557 | -0.0557 | 100.5206
3.5 | 0.6045 | 0.00559 | -0.0532 | 108.1395
4.5 | 0.7526 | 0.00606 | -0.0619 | 124.1914
5.5 | 0.8732 | 0.00666 | -0.0641 | 131.1111
6 | 0.9313 | 0.00721 | -0.0646 | 129.1678
6.5 | 0.9841 | 0.00761 | -0.064 | 129.3167
7 | 1.034 | 0.0079 | -0.0627 | 130.8861
7.5 | 1.0832 | 0.00823 | -0.0613 | 131.616
8 | 1.1303 | 0.00873 | -0.0595 | 129.4731
8.5 | 1.1722 | 0.00965 | -0.0564 | 121.4715
9 | 1.2123 | 0.0108 | -0.0532 | 112.25
9.5 | 1.2507 | 0.01237 | -0.0497 | 101.1075
10 | 1.2947 | 0.01333 | -0.0475 | 97.1268
10.5 | 1.3343 | 0.01482 | -0.0446 | 90.0337
11 | 1.3781 | 0.01574 | -0.0426 | 87.554
11.5 | 1.4148 | 0.01745 | -0.0394 | 81.0774
12 | 1.4426 | 0.02007 | -0.0351 | 71.8784
12.5 | 1.4927 | 0.01993 | -0.0342 | 74.8971
13 | 1.5265 | 0.0215 | -0.031 | 71
13.5 | 1.5405 | 0.02481 | -0.0252 | 62.0919
14 | 1.578 | 0.02553 | -0.0226 | 61.8096
14.5 | 1.4949 | 0.03449 | -0.0066 | 43.343
15 | 1.6086 | 0.0289 | -0.0115 | 55.6609
15.5 | 1.6134 | 0.03154 | -0.0062 | 51.1541
16 | 1.6292 | 0.03364 | -0.003 | 48.4304
16.5 | 1.59 | 0.04139 | 0.0004 | 38.4151
17 | 1.6637 | 0.0384 | 0.001 | 43.3255

## 109. Re 10M Mach 0.25 (1)
BIGFOIL.COM POLAR EXPORT
raf26
RAF 26 |  |  |  | Cl Max: | 1.058 | at alpha= | 8 | deg
JavaFoil+Calcfoil stall+Eppler ext transition |  |  |  | L/D Max: | 160.425 | at alpha= | 6 | deg
Re: | 10000000 |  |  | Cd Min: | 0.00379 | at alpha= | -1.5 | deg
Mach: | 0.25 |  |  | Cl=0 at alpha= | -2.7946 | deg
|  |  |  | @ Cl=0.1, Cd= | 0.0039837
|  |  |  | @ Cl=0.4, Cd= | 0.08621
|  |  |  | @ Cl=0.6, Cd= | 0.08621
alpha (deg) | Cl | Cd | Cm | Cl/Cd
-13 | -0.214 | 0.08158 | -0.021 | -2.624
-12.5 | -0.265 | 0.07809 | -0.021 | -3.388
-12 | -0.309 | 0.07503 | -0.021 | -4.115
-11.5 | -0.347 | 0.07222 | -0.021 | -4.811
-11 | -0.379 | 0.06943 | -0.021 | -5.459
-10.5 | -0.404 | 0.06571 | -0.021 | -6.143
-10 | -0.422 | 0.05988 | -0.023 | -7.045
-9.5 | -0.431 | 0.05462 | -0.025 | -7.9
-9 | -0.436 | 0.0475 | -0.029 | -9.169
-8.5 | -0.486 | 0.01289 | -0.045 | -37.677
-8 | -0.497 | 0.00648 | -0.049 | -76.643
-7.5 | -0.469 | 0.00559 | -0.051 | -83.895
-7 | -0.433 | 0.00518 | -0.052 | -83.622
-6.5 | -0.392 | 0.00476 | -0.053 | -82.258
-6 | -0.346 | 0.00445 | -0.054 | -77.612
-5.5 | -0.296 | 0.00436 | -0.055 | -67.936
-5 | -0.244 | 0.00419 | -0.057 | -58.069
-4.5 | -0.189 | 0.00408 | -0.058 | -46.361
-4 | -0.134 | 0.00401 | -0.059 | -33.525
-3.5 | -0.079 | 0.00396 | -0.06 | -19.909
-3 | -0.023 | 0.00423 | -0.061 | -5.46
-2.5 | 0.033 | 0.00415 | -0.063 | 7.948
-2 | 0.089 | 0.00403 | -0.064 | 22.186
-1.5 | 0.146 | 0.00379 | -0.065 | 38.461
-1 | 0.202 | 0.00415 | -0.066 | 48.784
-0.5 | 0.259 | 0.00443 | -0.067 | 58.462
0 | 0.318 | 0.0044 | -0.068 | 72.21
0.5 | 0.375 | 0.00448 | -0.069 | 83.659
1 | 0.432 | 0.00455 | -0.07 | 94.901
1.5 | 0.489 | 0.00466 | -0.072 | 104.922
2 | 0.545 | 0.00503 | -0.073 | 108.498
2.5 | 0.602 | 0.00505 | -0.074 | 119.138
3 | 0.658 | 0.00513 | -0.075 | 128.312
3.5 | 0.713 | 0.00503 | -0.076 | 141.765
4 | 0.768 | 0.00527 | -0.077 | 145.837
4.5 | 0.822 | 0.00556 | -0.078 | 147.945
5 | 0.875 | 0.00561 | -0.079 | 156.05
5.5 | 0.927 | 0.00589 | -0.08 | 157.34
6 | 0.969 | 0.00604 | -0.081 | 160.425
6.5 | 1.005 | 0.00636 | -0.082 | 158.139
7 | 1.033 | 0.0068 | -0.083 | 152.057
7.5 | 1.052 | 0.00724 | -0.084 | 145.136
8 | 1.058 | 0.00786 | -0.085 | 134.644
8.5 | 1.052 | 0.00836 | -0.086 | 125.775
9 | 1.031 | 0.00909 | -0.086 | 113.385
9.5 | 0.996 | 0.00974 | -0.087 | 102.284
10 | 0.771 | 0.05765 | -0.053 | 13.371
10.5 | 0.716 | 0.06429 | -0.051 | 11.139
11 | 0.652 | 0.07136 | -0.048 | 9.136
11.5 | 0.582 | 0.0759 | -0.048 | 7.663
12 | 0.506 | 0.07841 | -0.05 | 6.453
12.5 | 0.424 | 0.08088 | -0.052 | 5.245
13 | 0.335 | 0.08621 | -0.053 | 3.889

## 110. Re 10M Mach 0.25 (2)
BIGFOIL.COM POLAR EXPORT
raf26
RAF 26 |  |  |  | Cl Max: | 1.2563 | at alpha= | 10 | deg
XFOIL ncrit=9 |  |  |  | L/D Max: | 130.449 | at alpha= | 5.5 | deg
Re: | 10000000 |  |  | Cd Min: | 0.18286 | at alpha= | 15 | deg
Mach: | 0.25 |  |  | Cl=0 at alpha= | -99 | deg
|  |  |  | @ Cl=0.1, Cd= | 0.00569
|  |  |  | @ Cl=0.4, Cd= | 0.0057755
|  |  |  | @ Cl=0.6, Cd= | 0.0056523
alpha (deg) | Cl | Cd | Cm | Cl/Cd
0 | 0.2534 | 0.00569 | -0.062 | 44.5343
0.5 | 0.3052 | 0.00581 | -0.0608 | 52.5301
1.5 | 0.415 | 0.00577 | -0.0595 | 71.9237
2 | 0.4685 | 0.00564 | -0.0586 | 83.0674
2.5 | 0.5218 | 0.00562 | -0.0576 | 92.847
3 | 0.5751 | 0.00563 | -0.0565 | 102.1492
3.5 | 0.6197 | 0.00567 | -0.0535 | 109.2945
4 | 0.7124 | 0.00582 | -0.0615 | 122.4055
5 | 0.8402 | 0.00647 | -0.0637 | 129.8609
5.5 | 0.9014 | 0.00691 | -0.0641 | 130.4486
6 | 0.9636 | 0.00744 | -0.0646 | 129.5161
6.5 | 1.0154 | 0.00787 | -0.0627 | 129.0216
7 | 1.0674 | 0.00826 | -0.0607 | 129.2252
7.5 | 1.1164 | 0.0089 | -0.058 | 125.4382
8 | 1.1617 | 0.00986 | -0.0544 | 117.8195
8.5 | 1.2025 | 0.01132 | -0.05 | 106.2279
9 | 1.2389 | 0.01367 | -0.0449 | 90.6291
9.5 | 1.2491 | 0.01979 | -0.0364 | 63.1177
10 | 1.2563 | 0.02613 | -0.0288 | 48.0788
11 | 1.1183 | 0.05199 | -0.0063 | 21.5099
13 | 1.0128 | 0.10551 | -0.0385 | 9.5991
13.5 | 0.987 | 0.12043 | -0.0464 | 8.1956
14 | 0.9414 | 0.14088 | -0.0566 | 6.6823
15 | 0.88 | 0.18286 | -0.0752 | 4.8124

## 111. Re 10M Mach 0.50 (1)
BIGFOIL.COM POLAR EXPORT
raf26
RAF 26 |  |  |  | Cl Max: | 1.234 | at alpha= | 20 | deg
JavaFoil+Calcfoil stall+Eppler ext transition |  |  |  | L/D Max: | 157.052 | at alpha= | 5.5 | deg
Re: | 10000000 |  |  | Cd Min: | 0.00394 | at alpha= | -3.5 | deg
Mach: | 0.5 |  |  | Cl=0 at alpha= | -2.7936 | deg
|  |  |  | @ Cl=0.1, Cd= | 0.00401
|  |  |  | @ Cl=0.4, Cd= | 0.0045333
|  |  |  | @ Cl=0.6, Cd= | 0.0050971
alpha (deg) | Cl | Cd | Cm | Cl/Cd
-20 | -0.831 | 0.14156 | -0.014 | -5.87
-19.5 | -0.807 | 0.13662 | -0.014 | -5.908
-19 | -0.785 | 0.13731 | -0.015 | -5.714
-18.5 | -0.763 | 0.13729 | -0.016 | -5.559
-18 | -0.742 | 0.12918 | -0.017 | -5.744
-17.5 | -0.718 | 0.12612 | -0.018 | -5.692
-17 | -0.695 | 0.1213 | -0.018 | -5.726
-16.5 | -0.672 | 0.11188 | -0.019 | -6.011
-16 | -0.647 | 0.11325 | -0.019 | -5.714
-15.5 | -0.623 | 0.10892 | -0.02 | -5.718
-15 | -0.599 | 0.10505 | -0.02 | -5.697
-14.5 | -0.575 | 0.09697 | -0.021 | -5.932
-14 | -0.551 | 0.09807 | -0.021 | -5.623
-13.5 | -0.528 | 0.09427 | -0.022 | -5.599
-13 | -0.504 | 0.09206 | -0.023 | -5.477
-12.5 | -0.481 | 0.08524 | -0.024 | -5.638
-12 | -0.457 | 0.07755 | -0.024 | -5.889
-11.5 | -0.433 | 0.07196 | -0.026 | -6.019
-11 | -0.41 | 0.06522 | -0.027 | -6.289
-10.5 | -0.387 | 0.05976 | -0.029 | -6.473
-10 | -0.364 | 0.0539 | -0.031 | -6.757
-9.5 | -0.347 | 0.04286 | -0.037 | -8.094
-9 | -0.309 | 0.06375 | -0.025 | -4.849
-8.5 | -0.285 | 0.05952 | -0.025 | -4.782
-8 | -0.26 | 0.05365 | -0.026 | -4.848
-7.5 | -0.236 | 0.04958 | -0.027 | -4.751
-7 | -0.211 | 0.04552 | -0.028 | -4.633
-6.5 | -0.395 | 0.00579 | -0.059 | -68.121
-6 | -0.37 | 0.00496 | -0.061 | -74.626
-5.5 | -0.324 | 0.00455 | -0.062 | -71.357
-5 | -0.27 | 0.00439 | -0.063 | -61.4
-4.5 | -0.21 | 0.00421 | -0.065 | -49.841
-4 | -0.149 | 0.00404 | -0.066 | -36.957
-3.5 | -0.088 | 0.00394 | -0.067 | -22.301
-3 | -0.026 | 0.0042 | -0.069 | -6.132
-2.5 | 0.037 | 0.00425 | -0.07 | 8.68
-2 | 0.1 | 0.00401 | -0.071 | 24.899
-1.5 | 0.163 | 0.00396 | -0.072 | 41.185
-1 | 0.226 | 0.00413 | -0.074 | 54.713
-0.5 | 0.29 | 0.00449 | -0.075 | 64.457
0 | 0.355 | 0.00447 | -0.076 | 79.43
0.5 | 0.419 | 0.00456 | -0.078 | 91.88
1 | 0.483 | 0.00462 | -0.079 | 104.603
1.5 | 0.546 | 0.00478 | -0.08 | 114.328
2 | 0.609 | 0.00515 | -0.081 | 118.228
2.5 | 0.672 | 0.00523 | -0.082 | 128.321
3 | 0.733 | 0.00531 | -0.084 | 138.173
3.5 | 0.794 | 0.00531 | -0.085 | 149.454
4 | 0.853 | 0.00563 | -0.086 | 151.413
4.5 | 0.91 | 0.00599 | -0.087 | 151.834
5 | 0.965 | 0.00631 | -0.088 | 152.787
5.5 | 1.015 | 0.00646 | -0.089 | 157.052
6 | 1.035 | 0.00699 | -0.091 | 148.078
6.5 | 1.006 | 0.00801 | -0.092 | 125.683
7 | 0.501 | 0.04914 | -0.044 | 10.198
7.5 | 0.526 | 0.05505 | -0.044 | 9.562
8 | 0.553 | 0.05802 | -0.046 | 9.522
8.5 | 0.578 | 0.06286 | -0.046 | 9.192
9 | 0.61 | 0.0533 | -0.057 | 11.442
9.5 | 0.635 | 0.05852 | -0.056 | 10.842
10 | 0.658 | 0.06495 | -0.055 | 10.136
10.5 | 0.683 | 0.07193 | -0.054 | 9.497
11 | 0.709 | 0.07855 | -0.055 | 9.023
11.5 | 0.734 | 0.07623 | -0.055 | 9.626
12 | 0.759 | 0.08394 | -0.056 | 9.042
12.5 | 0.785 | 0.08331 | -0.058 | 9.427
13 | 0.812 | 0.08759 | -0.06 | 9.269
13.5 | 0.838 | 0.09064 | -0.061 | 9.245
14 | 0.863 | 0.09955 | -0.062 | 8.67
14.5 | 0.889 | 0.10267 | -0.063 | 8.657
15 | 0.914 | 0.10877 | -0.063 | 8.404
15.5 | 0.939 | 0.11178 | -0.064 | 8.402
16 | 0.963 | 0.10693 | -0.064 | 9.011
16.5 | 0.988 | 0.11231 | -0.065 | 8.8
17 | 1.013 | 0.11641 | -0.065 | 8.703
17.5 | 1.038 | 0.12061 | -0.066 | 8.605
18 | 1.062 | 0.12494 | -0.067 | 8.503
18.5 | 1.104 | 0.1214 | -0.076 | 9.097
19 | 1.141 | 0.11842 | -0.081 | 9.635
19.5 | 1.181 | 0.11268 | -0.086 | 10.48
20 | 1.234 | 0.09604 | -0.093 | 12.849

## 112. Re 10M Mach 0.50 (2)
BIGFOIL.COM POLAR EXPORT
raf26
RAF 26 |  |  |  | Cl Max: | 1.1041 | at alpha= | 20 | deg
XFOIL ncrit=9 |  |  |  | L/D Max: | 130.162 | at alpha= | 4.5 | deg
Re: | 10000000 |  |  | Cd Min: | 0.29913 | at alpha= | 20 | deg
Mach: | 0.5 |  |  | Cl=0 at alpha= | -2.4135 | deg
|  |  |  | @ Cl=0.1, Cd= | 0.0054019
|  |  |  | @ Cl=0.4, Cd= | 0.0058994
|  |  |  | @ Cl=0.6, Cd= | 0.0058295
alpha (deg) | Cl | Cd | Cm | Cl/Cd
-20 | -0.8379 | 0.27873 | 0.063 | -3.0061
-19.5 | -0.8177 | 0.27075 | 0.0585 | -3.0201
-19 | -0.7976 | 0.26223 | 0.0542 | -3.0416
-18.5 | -0.7777 | 0.25402 | 0.0499 | -3.0616
-18 | -0.7579 | 0.24591 | 0.0458 | -3.082
-17.5 | -0.7386 | 0.23759 | 0.0418 | -3.1087
-17 | -0.7197 | 0.22954 | 0.038 | -3.1354
-16.5 | -0.7028 | 0.22104 | 0.0342 | -3.1795
-16 | -0.6855 | 0.21325 | 0.0309 | -3.2145
-15.5 | -0.6692 | 0.20509 | 0.0278 | -3.263
-15 | -0.6538 | 0.19622 | 0.0247 | -3.332
-14.5 | -0.6388 | 0.18752 | 0.0216 | -3.4066
-14 | -0.6219 | 0.18086 | 0.0187 | -3.4386
-13.5 | -0.6035 | 0.17383 | 0.016 | -3.4718
-13 | -0.5893 | 0.16573 | 0.0131 | -3.5558
-12.5 | -0.5754 | 0.1579 | 0.0104 | -3.6441
-12 | -0.5556 | 0.1496 | 0.0058 | -3.7139
-11.5 | -0.5381 | 0.14048 | 0.0008 | -3.8304
-11 | -0.5197 | 0.13072 | -0.0056 | -3.9757
-10.5 | -0.5019 | 0.12133 | -0.0116 | -4.1367
-10 | -0.488 | 0.11191 | -0.017 | -4.3606
-9.5 | -0.4738 | 0.10276 | -0.0227 | -4.6107
-9 | -0.464 | 0.09251 | -0.0294 | -5.0157
-8.5 | -0.4531 | 0.0831 | -0.0361 | -5.4525
-8 | -0.4444 | 0.07372 | -0.0432 | -6.0282
-7.5 | -0.4373 | 0.06623 | -0.0479 | -6.6027
-7 | -0.4311 | 0.05824 | -0.0554 | -7.4021
-6.5 | -0.4065 | 0.04412 | -0.0763 | -9.2135
-6 | -0.337 | 0.02376 | -0.1051 | -14.1835
-5.5 | -0.325 | 0.01582 | -0.0997 | -20.5436
-5 | -0.3044 | 0.00866 | -0.0924 | -35.1501
-4.5 | -0.2585 | 0.00607 | -0.0862 | -42.5865
-4 | -0.1965 | 0.00552 | -0.0831 | -35.5978
-3.5 | -0.1355 | 0.00529 | -0.0804 | -25.6144
-3 | -0.0729 | 0.00522 | -0.0785 | -13.9655
-2.5 | -0.0104 | 0.00513 | -0.077 | -2.0273
-2 | 0.0497 | 0.00514 | -0.0752 | 9.6693
-1.5 | 0.1054 | 0.00543 | -0.0729 | 19.4107
-1 | 0.1663 | 0.00539 | -0.0717 | 30.8534
-0.5 | 0.218 | 0.00585 | -0.0689 | 37.265
0 | 0.2762 | 0.00601 | -0.0674 | 45.9567
0.5 | 0.3369 | 0.00593 | -0.0663 | 56.8128
1.5 | 0.4607 | 0.00587 | -0.0644 | 78.4838
2 | 0.5214 | 0.0058 | -0.063 | 89.8966
2.5 | 0.582 | 0.00579 | -0.0614 | 100.5181
3 | 0.6412 | 0.00592 | -0.0593 | 108.3108
3.5 | 0.7399 | 0.00587 | -0.0657 | 126.0477
4 | 0.8054 | 0.00629 | -0.064 | 128.0445
4.5 | 0.8812 | 0.00677 | -0.0639 | 130.1625
5 | 0.9544 | 0.00774 | -0.0624 | 123.3075
6 | 1.0201 | 0.01646 | -0.0442 | 61.9745
6.5 | 1.0196 | 0.02517 | -0.033 | 40.5085
7 | 1.0082 | 0.0339 | -0.0233 | 29.7404
7.5 | 0.9864 | 0.04233 | -0.0157 | 23.3026
8 | 0.9501 | 0.04921 | -0.009 | 19.3071
8.5 | 0.9139 | 0.05897 | -0.012 | 15.4977
9 | 0.8888 | 0.07492 | -0.0268 | 11.8633
9.5 | 0.8768 | 0.08851 | -0.0361 | 9.9062
10 | 0.8651 | 0.10063 | -0.0427 | 8.5968
10.5 | 0.8553 | 0.11255 | -0.0484 | 7.5993
11 | 0.8507 | 0.12376 | -0.0535 | 6.8738
11.5 | 0.8476 | 0.13518 | -0.0584 | 6.2702
12 | 0.8475 | 0.14658 | -0.0632 | 5.7818
12.5 | 0.8559 | 0.15599 | -0.0672 | 5.4869
13 | 0.8652 | 0.16567 | -0.0715 | 5.2224
13.5 | 0.8745 | 0.17584 | -0.0759 | 4.9733
14 | 0.8862 | 0.18565 | -0.0806 | 4.7735
14.5 | 0.9003 | 0.19524 | -0.085 | 4.6112
15 | 0.915 | 0.2053 | -0.0895 | 4.4569
15.5 | 0.9305 | 0.21533 | -0.0943 | 4.3213
16 | 0.9473 | 0.22538 | -0.0992 | 4.2031
16.5 | 0.9653 | 0.23507 | -0.104 | 4.1064
17 | 0.9826 | 0.24515 | -0.1092 | 4.0082
17.5 | 1.0023 | 0.25425 | -0.1141 | 3.9422
18 | 1.0221 | 0.26338 | -0.119 | 3.8807
18.5 | 1.0421 | 0.27264 | -0.1241 | 3.8223
19 | 1.0623 | 0.28172 | -0.1292 | 3.7708
19.5 | 1.0828 | 0.29072 | -0.1343 | 3.7245
20 | 1.1041 | 0.29913 | -0.1392 | 3.691

## 113. Re 12M Mach 0.00 (1)
BIGFOIL.COM POLAR EXPORT
raf26
RAF 26 |  |  |  | Cl Max: | 1.084 | at alpha= | 9 | deg
JavaFoil+Calcfoil stall+Eppler ext transition |  |  |  | L/D Max: | 162.092 | at alpha= | 6 | deg
Re: | 12000000 |  |  | Cd Min: | 0.00383 | at alpha= | -1.5 | deg
Mach: | 0 |  |  | Cl=0 at alpha= | -2.7963 | deg
|  |  |  | @ Cl=0.1, Cd= | 0.0039439
|  |  |  | @ Cl=0.4, Cd= | 0.004454
|  |  |  | @ Cl=0.6, Cd= | 0.0049517
alpha (deg) | Cl | Cd | Cm | Cl/Cd
-14 | -0.42 | 0.08926 | -0.018 | -4.708
-13.5 | -0.436 | 0.086 | -0.019 | -5.07
-13 | -0.45 | 0.08218 | -0.019 | -5.476
-12.5 | -0.462 | 0.07825 | -0.019 | -5.905
-12 | -0.473 | 0.07268 | -0.021 | -6.507
-11.5 | -0.48 | 0.06802 | -0.022 | -7.061
-11 | -0.486 | 0.06164 | -0.024 | -7.881
-10.5 | -0.486 | 0.05758 | -0.025 | -8.432
-10 | -0.486 | 0.04999 | -0.028 | -9.713
-9.5 | -0.548 | 0.01083 | -0.042 | -50.626
-9 | -0.554 | 0.00595 | -0.045 | -93.043
-8.5 | -0.53 | 0.00593 | -0.047 | -89.287
-8 | -0.5 | 0.00598 | -0.048 | -83.638
-7.5 | -0.466 | 0.00516 | -0.049 | -90.286
-7 | -0.426 | 0.00489 | -0.05 | -87.247
-6.5 | -0.383 | 0.0046 | -0.051 | -83.379
-6 | -0.337 | 0.00436 | -0.053 | -77.213
-5.5 | -0.288 | 0.00427 | -0.054 | -67.341
-5 | -0.236 | 0.00418 | -0.055 | -56.586
-4.5 | -0.184 | 0.00407 | -0.056 | -45.062
-4 | -0.13 | 0.00397 | -0.057 | -32.811
-3.5 | -0.076 | 0.00423 | -0.058 | -18.09
-3 | -0.022 | 0.00424 | -0.059 | -5.281
-2.5 | 0.032 | 0.00413 | -0.061 | 7.75
-2 | 0.087 | 0.00398 | -0.062 | 21.744
-1.5 | 0.141 | 0.00383 | -0.063 | 36.901
-1 | 0.196 | 0.00412 | -0.064 | 47.631
-0.5 | 0.251 | 0.00441 | -0.065 | 56.861
0 | 0.308 | 0.00438 | -0.066 | 70.21
0.5 | 0.363 | 0.00438 | -0.067 | 82.813
1 | 0.418 | 0.00449 | -0.068 | 93.209
1.5 | 0.473 | 0.00463 | -0.069 | 102.25
2 | 0.528 | 0.00486 | -0.07 | 108.774
2.5 | 0.583 | 0.00498 | -0.071 | 117.151
3 | 0.637 | 0.00489 | -0.072 | 130.242
3.5 | 0.691 | 0.00495 | -0.073 | 139.656
4 | 0.744 | 0.00523 | -0.075 | 142.366
4.5 | 0.797 | 0.00548 | -0.075 | 145.529
5 | 0.849 | 0.00544 | -0.076 | 156
5.5 | 0.9 | 0.00578 | -0.077 | 155.8
6 | 0.944 | 0.00582 | -0.078 | 162.092
6.5 | 0.983 | 0.00609 | -0.079 | 161.442
7 | 1.017 | 0.00643 | -0.08 | 158.185
7.5 | 1.045 | 0.00687 | -0.081 | 152.153
8 | 1.066 | 0.00733 | -0.082 | 145.407
8.5 | 1.079 | 0.00763 | -0.083 | 141.477
9 | 1.084 | 0.00812 | -0.084 | 133.517
9.5 | 1.081 | 0.00858 | -0.085 | 125.997
10 | 1.071 | 0.00919 | -0.086 | 116.563
10.5 | 1.054 | 0.01238 | -0.086 | 85.081
11 | 1.03 | 0.01067 | -0.087 | 96.448
11.5 | 0.815 | 0.06713 | -0.052 | 12.139
12 | 0.786 | 0.07131 | -0.052 | 11.025
12.5 | 0.756 | 0.07569 | -0.053 | 9.981
13 | 0.722 | 0.08141 | -0.052 | 8.866
13.5 | 0.687 | 0.08799 | -0.052 | 7.805
14 | 0.65 | 0.09529 | -0.049 | 6.82

## 114. Re 12M Mach 0.00 (2)
BIGFOIL.COM POLAR EXPORT
raf26
RAF 26 |  |  |  | Cl Max: | 1.7763 | at alpha= | 17 | deg
XFOIL ncrit=9 |  |  |  | L/D Max: | 137.646 | at alpha= | 7.5 | deg
Re: | 12000000 |  |  | Cd Min: | 0.07158 | at alpha= | 20 | deg
Mach: | 0 |  |  | Cl=0 at alpha= | -2.459 | deg
|  |  |  | @ Cl=0.1, Cd= | 0.0051986
|  |  |  | @ Cl=0.4, Cd= | 0.0056484
|  |  |  | @ Cl=0.6, Cd= | 0.0057335
alpha (deg) | Cl | Cd | Cm | Cl/Cd
-11.5 | -0.9766 | 0.01081 | -0.0691 | -90.3423
-11 | -0.9255 | 0.00998 | -0.0688 | -92.7355
-10.5 | -0.8817 | 0.00941 | -0.0666 | -93.6982
-10 | -0.8283 | 0.00893 | -0.0665 | -92.7548
-9.5 | -0.7736 | 0.00839 | -0.0667 | -92.205
-9 | -0.7149 | 0.00807 | -0.0677 | -88.5874
-8.5 | -0.6575 | 0.00751 | -0.0684 | -87.5499
-8 | -0.5965 | 0.00713 | -0.0699 | -83.6606
-7.5 | -0.5441 | 0.00674 | -0.0694 | -80.727
-7 | -0.4598 | 0.00623 | -0.0763 | -73.8042
-6.5 | -0.4148 | 0.00604 | -0.0739 | -68.6755
-6 | -0.3647 | 0.00562 | -0.0727 | -64.8932
-5.5 | -0.3138 | 0.00526 | -0.0716 | -59.6578
-5 | -0.2611 | 0.00511 | -0.071 | -51.0959
-4 | -0.1599 | 0.00499 | -0.0687 | -32.0441
-3.5 | -0.1085 | 0.00503 | -0.0677 | -21.5706
-3 | -0.0558 | 0.00495 | -0.0671 | -11.2727
-2.5 | -0.004 | 0.00493 | -0.0662 | -0.81136
-2 | 0.0448 | 0.00521 | -0.0648 | 8.5988
-1.5 | 0.0963 | 0.0052 | -0.0639 | 18.5192
-1 | 0.1489 | 0.00518 | -0.0632 | 28.7452
-0.5 | 0.1955 | 0.00552 | -0.0614 | 35.4167
0 | 0.2475 | 0.00558 | -0.0606 | 44.3548
0.5 | 0.2984 | 0.00573 | -0.0596 | 52.0768
1 | 0.3506 | 0.00563 | -0.0589 | 62.2735
1.5 | 0.4044 | 0.00565 | -0.0585 | 71.5752
2 | 0.4569 | 0.00557 | -0.0578 | 82.0287
2.5 | 0.5083 | 0.00553 | -0.057 | 91.9168
3 | 0.5601 | 0.00557 | -0.0562 | 100.5566
3.5 | 0.6089 | 0.00577 | -0.0547 | 105.5286
4 | 0.6884 | 0.00553 | -0.0606 | 124.4846
4.5 | 0.7393 | 0.00584 | -0.0596 | 126.5925
5 | 0.7976 | 0.00609 | -0.0603 | 130.9688
5.5 | 0.8565 | 0.00638 | -0.0612 | 134.2476
6 | 0.9136 | 0.00684 | -0.0617 | 133.5673
6.5 | 0.9738 | 0.00722 | -0.063 | 134.8753
7 | 1.033 | 0.00753 | -0.0641 | 137.1846
7.5 | 1.0819 | 0.00786 | -0.0629 | 137.6463
8 | 1.1293 | 0.0083 | -0.0613 | 136.0602
9 | 1.2132 | 0.01003 | -0.0558 | 120.9571
9.5 | 1.2569 | 0.01073 | -0.0536 | 117.1389
10 | 1.3019 | 0.01141 | -0.0517 | 114.1017
10.5 | 1.3446 | 0.01239 | -0.0495 | 108.523
11 | 1.3893 | 0.01312 | -0.0478 | 105.8918
11.5 | 1.4306 | 0.01421 | -0.0456 | 100.6756
12 | 1.4679 | 0.01571 | -0.0427 | 93.4373
12.5 | 1.5148 | 0.01599 | -0.0416 | 94.7342
13 | 1.5544 | 0.01703 | -0.0393 | 91.2742
13.5 | 1.5866 | 0.01874 | -0.036 | 84.6638
14 | 1.6266 | 0.01949 | -0.034 | 83.4582
14.5 | 1.646 | 0.02206 | -0.0289 | 74.6147
15 | 1.694 | 0.02176 | -0.0282 | 77.8493
15.5 | 1.7186 | 0.02307 | -0.0238 | 74.495
16 | 1.7384 | 0.0243 | -0.0188 | 71.5391
16.5 | 1.7455 | 0.02647 | -0.0129 | 65.9426
17 | 1.7763 | 0.0271 | -0.0103 | 65.5461
17.5 | 1.7531 | 0.03207 | -0.0039 | 54.6648
18 | 1.7404 | 0.03704 | -0.0007 | 46.987
18.5 | 1.7536 | 0.04007 | 0.0004 | 43.7634
19 | 1.7522 | 0.04504 | 0.0007 | 38.9032
19.5 | 1.7017 | 0.05732 | -0.0029 | 29.6877
20 | 1.654 | 0.07158 | -0.0099 | 23.107

## 115. Re 12M Mach 0.10 (1)
BIGFOIL.COM POLAR EXPORT
raf26
RAF 26 |  |  |  | Cl Max: | 1.079 | at alpha= | 9 | deg
JavaFoil+Calcfoil stall+Eppler ext transition |  |  |  | L/D Max: | 162.678 | at alpha= | 6 | deg
Re: | 12000000 |  |  | Cd Min: | 0.00379 | at alpha= | -1.5 | deg
Mach: | 0.1 |  |  | Cl=0 at alpha= | -2.7963 | deg
|  |  |  | @ Cl=0.1, Cd= | 0.003958
|  |  |  | @ Cl=0.4, Cd= | 0.0044691
|  |  |  | @ Cl=0.6, Cd= | 0.0049715
alpha (deg) | Cl | Cd | Cm | Cl/Cd
-14 | -0.392 | 0.08985 | -0.018 | -4.36
-13.5 | -0.41 | 0.08585 | -0.019 | -4.781
-13 | -0.428 | 0.08157 | -0.019 | -5.243
-12.5 | -0.443 | 0.07842 | -0.019 | -5.647
-12 | -0.456 | 0.07415 | -0.02 | -6.149
-11.5 | -0.467 | 0.06846 | -0.022 | -6.816
-11 | -0.474 | 0.0631 | -0.023 | -7.514
-10.5 | -0.477 | 0.05855 | -0.025 | -8.149
-10 | -0.477 | 0.05278 | -0.027 | -9.035
-9.5 | -0.495 | 0.03112 | -0.036 | -15.908
-9 | -0.551 | 0.00611 | -0.046 | -90.254
-8.5 | -0.529 | 0.0059 | -0.047 | -89.607
-8 | -0.5 | 0.00604 | -0.048 | -82.801
-7.5 | -0.467 | 0.0051 | -0.049 | -91.505
-7 | -0.428 | 0.00484 | -0.05 | -88.353
-6.5 | -0.385 | 0.00464 | -0.052 | -82.826
-6 | -0.338 | 0.00441 | -0.053 | -76.711
-5.5 | -0.289 | 0.00431 | -0.054 | -66.983
-5 | -0.237 | 0.00412 | -0.055 | -57.592
-4.5 | -0.184 | 0.00402 | -0.056 | -45.83
-4 | -0.131 | 0.00392 | -0.057 | -33.391
-3.5 | -0.077 | 0.00426 | -0.059 | -18.034
-3 | -0.022 | 0.00424 | -0.06 | -5.298
-2.5 | 0.032 | 0.00411 | -0.061 | 7.828
-2 | 0.087 | 0.00401 | -0.062 | 21.686
-1.5 | 0.142 | 0.00379 | -0.063 | 37.431
-1 | 0.197 | 0.00414 | -0.064 | 47.568
-0.5 | 0.252 | 0.0044 | -0.065 | 57.368
0 | 0.309 | 0.00441 | -0.066 | 70.212
0.5 | 0.365 | 0.00438 | -0.068 | 83.272
1 | 0.42 | 0.00452 | -0.069 | 92.917
1.5 | 0.476 | 0.0046 | -0.07 | 103.39
2 | 0.531 | 0.00487 | -0.071 | 109.076
2.5 | 0.586 | 0.005 | -0.072 | 117.22
3 | 0.64 | 0.00489 | -0.073 | 131.016
3.5 | 0.694 | 0.00497 | -0.074 | 139.838
4 | 0.748 | 0.00523 | -0.075 | 143.029
4.5 | 0.801 | 0.00533 | -0.076 | 150.183
5 | 0.853 | 0.00547 | -0.077 | 156.046
5.5 | 0.904 | 0.00568 | -0.078 | 159.211
6 | 0.948 | 0.00583 | -0.079 | 162.678
6.5 | 0.987 | 0.00614 | -0.08 | 160.879
7 | 1.02 | 0.00647 | -0.081 | 157.782
7.5 | 1.047 | 0.00691 | -0.082 | 151.436
8 | 1.066 | 0.00733 | -0.083 | 145.406
8.5 | 1.077 | 0.00768 | -0.083 | 140.208
9 | 1.079 | 0.00817 | -0.084 | 132.028
9.5 | 1.073 | 0.00869 | -0.085 | 123.461
10 | 1.058 | 0.00941 | -0.086 | 112.496
10.5 | 1.036 | 0.01018 | -0.087 | 101.791
11 | 1.007 | 0.01338 | -0.088 | 75.285
11.5 | 0.791 | 0.06812 | -0.052 | 11.61
12 | 0.757 | 0.07369 | -0.051 | 10.274
12.5 | 0.722 | 0.07708 | -0.052 | 9.372
13 | 0.684 | 0.08335 | -0.051 | 8.205
13.5 | 0.644 | 0.08931 | -0.05 | 7.216
14 | 0.605 | 0.09554 | -0.05 | 6.338

## 116. Re 12M Mach 0.10 (2)
BIGFOIL.COM POLAR EXPORT
raf26
RAF 26 |  |  |  | Cl Max: | 1.7342 | at alpha= | 17 | deg
XFOIL ncrit=9 |  |  |  | L/D Max: | 137.251 | at alpha= | 7.5 | deg
Re: | 12000000 |  |  | Cd Min: | 0.06961 | at alpha= | 19 | deg
Mach: | 0.1 |  |  | Cl=0 at alpha= | -2.4571 | deg
|  |  |  | @ Cl=0.1, Cd= | 0.0052081
|  |  |  | @ Cl=0.4, Cd= | 0.0056476
|  |  |  | @ Cl=0.6, Cd= | 0.0057311
alpha (deg) | Cl | Cd | Cm | Cl/Cd
-12.5 | -1.0643 | 0.02246 | -0.0695 | -47.3865
-12 | -1.0213 | 0.01821 | -0.071 | -56.0846
-11.5 | -0.9773 | 0.01373 | -0.0719 | -71.1799
-11 | -0.9215 | 0.01189 | -0.0729 | -77.5021
-10.5 | -0.8902 | 0.00974 | -0.0683 | -91.3963
-10 | -0.8364 | 0.00917 | -0.068 | -91.2105
-9.5 | -0.781 | 0.00858 | -0.068 | -91.0256
-9 | -0.7214 | 0.00823 | -0.0689 | -87.6549
-8.5 | -0.6632 | 0.00765 | -0.0695 | -86.6928
-8 | -0.6015 | 0.00726 | -0.0709 | -82.8512
-7.5 | -0.5485 | 0.00686 | -0.0702 | -79.9563
-7 | -0.4629 | 0.00633 | -0.0772 | -73.128
-6.5 | -0.4177 | 0.00611 | -0.0747 | -68.3633
-6 | -0.3673 | 0.00568 | -0.0734 | -64.6655
-5.5 | -0.3162 | 0.00527 | -0.0722 | -60
-5 | -0.2631 | 0.00512 | -0.0715 | -51.3867
-4.5 | -0.212 | 0.00511 | -0.0703 | -41.4873
-4 | -0.1611 | 0.005 | -0.0691 | -32.22
-3.5 | -0.1093 | 0.00503 | -0.0681 | -21.7296
-3 | -0.0563 | 0.00496 | -0.0674 | -11.3508
-2.5 | -0.0042 | 0.00493 | -0.0666 | -0.85193
-2 | 0.0448 | 0.00521 | -0.0651 | 8.5988
-1.5 | 0.0967 | 0.00521 | -0.0642 | 18.5605
-1 | 0.1495 | 0.00518 | -0.0635 | 28.861
0 | 0.2486 | 0.00559 | -0.0609 | 44.4723
0.5 | 0.2997 | 0.00573 | -0.0599 | 52.3037
1 | 0.3522 | 0.00563 | -0.0591 | 62.5577
1.5 | 0.4064 | 0.00565 | -0.0587 | 71.9292
2 | 0.4591 | 0.00557 | -0.0581 | 82.4237
2.5 | 0.5108 | 0.00553 | -0.0572 | 92.3689
3 | 0.5629 | 0.00558 | -0.0563 | 100.8781
3.5 | 0.612 | 0.00578 | -0.0549 | 105.8824
4 | 0.6922 | 0.00554 | -0.0608 | 124.9458
5 | 0.8023 | 0.00611 | -0.0604 | 131.3093
5.5 | 0.8615 | 0.00642 | -0.0613 | 134.19
6.5 | 0.9802 | 0.00726 | -0.063 | 135.0138
7 | 1.0392 | 0.00758 | -0.0639 | 137.0976
7.5 | 1.0884 | 0.00793 | -0.0624 | 137.2509
9 | 1.2185 | 0.01038 | -0.0544 | 117.3892
9.5 | 1.2626 | 0.01118 | -0.0521 | 112.9338
10 | 1.3078 | 0.01195 | -0.05 | 109.4393
10.5 | 1.3501 | 0.01309 | -0.0475 | 103.1398
11 | 1.395 | 0.0139 | -0.0456 | 100.3597
11.5 | 1.4355 | 0.0152 | -0.0429 | 94.4408
12 | 1.4705 | 0.01705 | -0.0395 | 86.2463
12.5 | 1.5186 | 0.01727 | -0.0382 | 87.9328
13 | 1.5568 | 0.01853 | -0.0355 | 84.0151
13.5 | 1.5846 | 0.02072 | -0.0313 | 76.4768
14 | 1.6235 | 0.02158 | -0.0288 | 75.2317
14.5 | 1.622 | 0.02554 | -0.0207 | 63.5082
15 | 1.678 | 0.02441 | -0.0204 | 68.7423
15.5 | 1.6915 | 0.02616 | -0.0144 | 64.6598
16 | 1.7071 | 0.02787 | -0.0095 | 61.2522
16.5 | 1.6996 | 0.03153 | -0.0036 | 53.9042
17 | 1.7342 | 0.03222 | -0.0019 | 53.8237
17.5 | 1.6759 | 0.04188 | 0.0018 | 40.0167
18 | 1.6215 | 0.05403 | -0.0009 | 30.0111
18.5 | 1.6326 | 0.05882 | -0.0024 | 27.7559
19 | 1.6084 | 0.06961 | -0.0078 | 23.1059

## 117. Re 12M Mach 0.25 (1)
BIGFOIL.COM POLAR EXPORT
raf26
RAF 26 |  |  |  | Cl Max: | 1.058 | at alpha= | 8 | deg
JavaFoil+Calcfoil stall+Eppler ext transition |  |  |  | L/D Max: | 164.148 | at alpha= | 6 | deg
Re: | 12000000 |  |  | Cd Min: | 0.00386 | at alpha= | -4 | deg
Mach: | 0.25 |  |  | Cl=0 at alpha= | -2.7946 | deg
|  |  |  | @ Cl=0.1, Cd= | 0.0040056
|  |  |  | @ Cl=0.4, Cd= | 0.08486
|  |  |  | @ Cl=0.6, Cd= | 0.08486
alpha (deg) | Cl | Cd | Cm | Cl/Cd
-13.5 | -0.154 | 0.08439 | -0.02 | -1.83
-13 | -0.214 | 0.08077 | -0.021 | -2.652
-12.5 | -0.265 | 0.07772 | -0.021 | -3.406
-12 | -0.309 | 0.07463 | -0.021 | -4.14
-11.5 | -0.348 | 0.07106 | -0.022 | -4.892
-11 | -0.379 | 0.06813 | -0.021 | -5.569
-10.5 | -0.404 | 0.06483 | -0.021 | -6.228
-10 | -0.422 | 0.05954 | -0.024 | -7.091
-9.5 | -0.432 | 0.05416 | -0.026 | -7.981
-9 | -0.435 | 0.04802 | -0.029 | -9.065
-8.5 | -0.511 | 0.00802 | -0.048 | -63.759
-8 | -0.497 | 0.00633 | -0.049 | -78.484
-7.5 | -0.469 | 0.00521 | -0.051 | -90.012
-7 | -0.433 | 0.00506 | -0.052 | -85.592
-6.5 | -0.392 | 0.00466 | -0.053 | -84.109
-6 | -0.346 | 0.00434 | -0.054 | -79.589
-5.5 | -0.296 | 0.00425 | -0.055 | -69.676
-5 | -0.244 | 0.00414 | -0.057 | -58.777
-4.5 | -0.189 | 0.00398 | -0.058 | -47.608
-4 | -0.134 | 0.00386 | -0.059 | -34.774
-3.5 | -0.079 | 0.0042 | -0.06 | -18.76
-3 | -0.023 | 0.00415 | -0.061 | -5.568
-2.5 | 0.033 | 0.00413 | -0.063 | 7.998
-2 | 0.089 | 0.00394 | -0.064 | 22.682
-1.5 | 0.146 | 0.00428 | -0.065 | 34.098
-1 | 0.202 | 0.00408 | -0.066 | 49.613
-0.5 | 0.259 | 0.00438 | -0.067 | 59.095
0 | 0.318 | 0.00435 | -0.068 | 73.155
0.5 | 0.375 | 0.00435 | -0.069 | 86.101
1 | 0.432 | 0.00445 | -0.07 | 97.025
1.5 | 0.489 | 0.00452 | -0.072 | 108.098
2 | 0.545 | 0.00486 | -0.073 | 112.127
2.5 | 0.602 | 0.00499 | -0.074 | 120.627
3 | 0.658 | 0.00482 | -0.075 | 136.476
3.5 | 0.713 | 0.00499 | -0.076 | 142.784
4 | 0.768 | 0.00517 | -0.077 | 148.582
4.5 | 0.822 | 0.0053 | -0.078 | 155.038
5 | 0.875 | 0.00564 | -0.079 | 155.215
5.5 | 0.927 | 0.00572 | -0.08 | 161.992
6 | 0.969 | 0.0059 | -0.081 | 164.148
6.5 | 1.005 | 0.00626 | -0.082 | 160.642
7 | 1.033 | 0.0066 | -0.083 | 156.472
7.5 | 1.052 | 0.00714 | -0.084 | 147.239
8 | 1.058 | 0.0078 | -0.085 | 135.576
8.5 | 1.052 | 0.00811 | -0.086 | 129.754
9 | 1.031 | 0.00881 | -0.086 | 116.983
9.5 | 0.996 | 0.00941 | -0.087 | 105.812
10 | 0.827 | 0.03423 | -0.073 | 24.167
10.5 | 0.717 | 0.06334 | -0.051 | 11.314
11 | 0.652 | 0.0702 | -0.049 | 9.293
11.5 | 0.582 | 0.07587 | -0.048 | 7.669
12 | 0.506 | 0.07785 | -0.05 | 6.502
12.5 | 0.425 | 0.0802 | -0.053 | 5.293
13 | 0.335 | 0.08486 | -0.053 | 3.953

## 118. Re 12M Mach 0.25 (2)
BIGFOIL.COM POLAR EXPORT
raf26
RAF 26 |  |  |  | Cl Max: | 1.2933 | at alpha= | 10 | deg
XFOIL ncrit=9 |  |  |  | L/D Max: | 135.139 | at alpha= | 7 | deg
Re: | 12000000 |  |  | Cd Min: | 0.08221 | at alpha= | 12.5 | deg
Mach: | 0.25 |  |  | Cl=0 at alpha= | -99 | deg
|  |  |  | @ Cl=0.1, Cd= | 0.00564
|  |  |  | @ Cl=0.4, Cd= | 0.0056569
|  |  |  | @ Cl=0.6, Cd= | 0.0057104
alpha (deg) | Cl | Cd | Cm | Cl/Cd
0 | 0.2543 | 0.00564 | -0.0622 | 45.0887
0.5 | 0.3072 | 0.00575 | -0.0612 | 53.4261
1 | 0.3613 | 0.00565 | -0.0604 | 63.9469
1.5 | 0.417 | 0.00566 | -0.0599 | 73.6749
2 | 0.4714 | 0.00559 | -0.0592 | 84.3292
2.5 | 0.5248 | 0.00556 | -0.0582 | 94.3885
3 | 0.5784 | 0.00562 | -0.0572 | 102.9181
3.5 | 0.6286 | 0.00583 | -0.0554 | 107.8216
4 | 0.713 | 0.00562 | -0.0616 | 126.8683
5 | 0.8281 | 0.00623 | -0.0609 | 132.9213
5.5 | 0.8891 | 0.00668 | -0.0612 | 133.0988
6 | 0.9509 | 0.00709 | -0.0616 | 134.1185
6.5 | 1.0158 | 0.00752 | -0.0627 | 135.0798
7 | 1.073 | 0.00794 | -0.0619 | 135.1385
7.5 | 1.1208 | 0.00872 | -0.0589 | 128.5321
8 | 1.165 | 0.00984 | -0.055 | 118.3943
8.5 | 1.1994 | 0.01191 | -0.0494 | 100.7053
9 | 1.2315 | 0.01488 | -0.0437 | 82.7621
9.5 | 1.2661 | 0.01772 | -0.0389 | 71.4503
10 | 1.2933 | 0.02141 | -0.0334 | 60.4064
10.5 | 1.2792 | 0.03016 | -0.024 | 42.4138
11 | 1.227 | 0.04232 | -0.0134 | 28.9934
11.5 | 1.1075 | 0.05714 | -0.0056 | 19.3822
12.5 | 1.0521 | 0.08221 | -0.023 | 12.7977

## 119. Re 12M Mach 0.50 (1)
BIGFOIL.COM POLAR EXPORT
raf26
RAF 26 |  |  |  | Cl Max: | 1.245 | at alpha= | 20 | deg
JavaFoil+Calcfoil stall+Eppler ext transition |  |  |  | L/D Max: | 159.06 | at alpha= | 5.5 | deg
Re: | 12000000 |  |  | Cd Min: | 0.00391 | at alpha= | -2 | deg
Mach: | 0.5 |  |  | Cl=0 at alpha= | -2.7936 | deg
|  |  |  | @ Cl=0.1, Cd= | 0.00391
|  |  |  | @ Cl=0.4, Cd= | 0.0044141
|  |  |  | @ Cl=0.6, Cd= | 0.0049557
alpha (deg) | Cl | Cd | Cm | Cl/Cd
-20 | -0.832 | 0.13947 | -0.014 | -5.968
-19.5 | -0.808 | 0.13499 | -0.015 | -5.986
-19 | -0.785 | 0.1366 | -0.015 | -5.744
-18.5 | -0.764 | 0.13605 | -0.016 | -5.614
-18 | -0.743 | 0.12713 | -0.017 | -5.842
-17.5 | -0.718 | 0.12639 | -0.018 | -5.684
-17 | -0.695 | 0.12122 | -0.018 | -5.732
-16.5 | -0.673 | 0.10893 | -0.02 | -6.18
-16 | -0.647 | 0.11062 | -0.02 | -5.853
-15.5 | -0.623 | 0.10671 | -0.02 | -5.841
-15 | -0.599 | 0.10376 | -0.02 | -5.771
-14.5 | -0.575 | 0.09534 | -0.021 | -6.036
-14 | -0.552 | 0.09613 | -0.021 | -5.737
-13.5 | -0.528 | 0.09227 | -0.022 | -5.721
-13 | -0.504 | 0.09208 | -0.023 | -5.477
-12.5 | -0.481 | 0.08288 | -0.024 | -5.799
-12 | -0.457 | 0.07744 | -0.025 | -5.9
-11.5 | -0.434 | 0.07043 | -0.026 | -6.157
-11 | -0.411 | 0.06463 | -0.028 | -6.354
-10.5 | -0.388 | 0.05862 | -0.03 | -6.615
-10 | -0.37 | 0.04745 | -0.035 | -7.799
-9.5 | -0.357 | 0.03311 | -0.041 | -10.793
-9 | -0.309 | 0.0645 | -0.025 | -4.793
-8.5 | -0.285 | 0.05905 | -0.025 | -4.82
-8 | -0.26 | 0.05346 | -0.026 | -4.866
-7.5 | -0.236 | 0.04933 | -0.027 | -4.776
-7 | -0.211 | 0.04475 | -0.028 | -4.713
-6.5 | -0.395 | 0.00558 | -0.059 | -70.715
-6 | -0.37 | 0.00485 | -0.061 | -76.19
-5.5 | -0.325 | 0.00439 | -0.062 | -73.997
-5 | -0.27 | 0.00423 | -0.063 | -63.794
-4.5 | -0.21 | 0.00405 | -0.065 | -51.826
-4 | -0.149 | 0.00398 | -0.066 | -37.514
-3.5 | -0.088 | 0.00424 | -0.067 | -20.755
-3 | -0.026 | 0.00417 | -0.069 | -6.181
-2.5 | 0.037 | 0.0041 | -0.07 | 8.992
-2 | 0.1 | 0.00391 | -0.071 | 25.492
-1.5 | 0.163 | 0.00429 | -0.072 | 37.946
-1 | 0.226 | 0.00463 | -0.074 | 48.844
-0.5 | 0.29 | 0.00441 | -0.075 | 65.603
0 | 0.355 | 0.0044 | -0.076 | 80.69
0.5 | 0.419 | 0.00442 | -0.078 | 94.818
1 | 0.483 | 0.00453 | -0.079 | 106.506
1.5 | 0.546 | 0.00469 | -0.08 | 116.431
2 | 0.609 | 0.005 | -0.081 | 121.857
2.5 | 0.672 | 0.00512 | -0.082 | 131.118
3 | 0.733 | 0.00507 | -0.084 | 144.64
3.5 | 0.794 | 0.00538 | -0.085 | 147.519
4 | 0.853 | 0.00561 | -0.086 | 151.915
4.5 | 0.91 | 0.00593 | -0.087 | 153.383
5 | 0.965 | 0.00613 | -0.088 | 157.344
5.5 | 1.015 | 0.00638 | -0.089 | 159.06
6 | 1.035 | 0.00681 | -0.091 | 151.87
6.5 | 1.006 | 0.00775 | -0.092 | 129.75
7 | 0.502 | 0.04879 | -0.046 | 10.281
7.5 | 0.526 | 0.05454 | -0.044 | 9.653
8 | 0.553 | 0.05782 | -0.047 | 9.563
8.5 | 0.578 | 0.06314 | -0.047 | 9.156
9 | 0.61 | 0.0525 | -0.057 | 11.625
9.5 | 0.635 | 0.05763 | -0.057 | 11.021
10 | 0.659 | 0.06465 | -0.056 | 10.193
10.5 | 0.684 | 0.0716 | -0.055 | 9.547
11 | 0.709 | 0.07708 | -0.056 | 9.199
11.5 | 0.734 | 0.07552 | -0.056 | 9.717
12 | 0.759 | 0.08312 | -0.056 | 9.133
12.5 | 0.786 | 0.08344 | -0.058 | 9.42
13 | 0.812 | 0.087 | -0.06 | 9.338
13.5 | 0.838 | 0.08979 | -0.061 | 9.338
14 | 0.863 | 0.09799 | -0.062 | 8.812
14.5 | 0.889 | 0.10209 | -0.063 | 8.708
15 | 0.914 | 0.10919 | -0.064 | 8.373
15.5 | 0.939 | 0.11103 | -0.064 | 8.46
16 | 0.964 | 0.10566 | -0.064 | 9.12
16.5 | 0.989 | 0.11114 | -0.065 | 8.895
17 | 1.013 | 0.11537 | -0.066 | 8.783
17.5 | 1.038 | 0.11823 | -0.066 | 8.779
18 | 1.104 | 0.09604 | -0.084 | 11.5
18.5 | 1.113 | 0.11468 | -0.079 | 9.703
19 | 1.156 | 0.10622 | -0.085 | 10.883
19.5 | 1.188 | 0.1069 | -0.088 | 11.115
20 | 1.245 | 0.08727 | -0.095 | 14.261

## 120. Re 12M Mach 0.50 (2)
BIGFOIL.COM POLAR EXPORT
raf26
RAF 26 |  |  |  | Cl Max: | 1.1056 | at alpha= | 20 | deg
XFOIL ncrit=9 |  |  |  | L/D Max: | 134.482 | at alpha= | 4.5 | deg
Re: | 12000000 |  |  | Cd Min: | 0.29926 | at alpha= | 20 | deg
Mach: | 0.5 |  |  | Cl=0 at alpha= | -2.3949 | deg
|  |  |  | @ Cl=0.1, Cd= | 0.00536
|  |  |  | @ Cl=0.4, Cd= | 0.0057206
|  |  |  | @ Cl=0.6, Cd= | 0.0057759
alpha (deg) | Cl | Cd | Cm | Cl/Cd
-20 | -0.8388 | 0.27898 | 0.0633 | -3.0067
-19.5 | -0.8186 | 0.27099 | 0.0588 | -3.0208
-19 | -0.7985 | 0.26248 | 0.0545 | -3.0421
-18.5 | -0.7785 | 0.25425 | 0.0502 | -3.0619
-18 | -0.7588 | 0.24615 | 0.0461 | -3.0827
-17.5 | -0.7396 | 0.23784 | 0.0421 | -3.1097
-17 | -0.7209 | 0.22982 | 0.0384 | -3.1368
-16.5 | -0.7048 | 0.22138 | 0.0349 | -3.1837
-16 | -0.6884 | 0.21366 | 0.0319 | -3.2219
-15.5 | -0.672 | 0.20524 | 0.0287 | -3.2742
-15 | -0.6564 | 0.1963 | 0.0255 | -3.3439
-14.5 | -0.6403 | 0.18799 | 0.0224 | -3.406
-14 | -0.6241 | 0.1808 | 0.0193 | -3.4519
-13.5 | -0.5981 | 0.17302 | 0.014 | -3.4568
-13 | -0.5752 | 0.1637 | 0.0081 | -3.5137
-12.5 | -0.5557 | 0.15511 | 0.0034 | -3.5826
-12 | -0.5347 | 0.14675 | -0.0016 | -3.6436
-11.5 | -0.5191 | 0.13789 | -0.006 | -3.7646
-11 | -0.5036 | 0.12842 | -0.0115 | -3.9215
-10.5 | -0.4891 | 0.11929 | -0.0165 | -4.1001
-10 | -0.4783 | 0.10917 | -0.0221 | -4.3812
-9.5 | -0.4657 | 0.09995 | -0.0278 | -4.6593
-9 | -0.4562 | 0.09015 | -0.0341 | -5.0605
-8.5 | -0.4472 | 0.08089 | -0.0405 | -5.5285
-8 | -0.4412 | 0.07214 | -0.0463 | -6.1159
-7.5 | -0.4387 | 0.065 | -0.0498 | -6.7492
-7 | -0.4279 | 0.05624 | -0.0601 | -7.6085
-6.5 | -0.3669 | 0.03696 | -0.0953 | -9.9269
-6 | -0.3462 | 0.02295 | -0.1042 | -15.085
-5.5 | -0.3321 | 0.01487 | -0.099 | -22.3336
-5 | -0.3092 | 0.00813 | -0.0917 | -38.032
-4.5 | -0.2618 | 0.00584 | -0.0856 | -44.8288
-4 | -0.1998 | 0.00542 | -0.0825 | -36.8635
-3.5 | -0.1374 | 0.00524 | -0.0801 | -26.2214
-2.5 | -0.0116 | 0.00507 | -0.0768 | -2.288
-2 | 0.0436 | 0.00536 | -0.0742 | 8.1343
-1.5 | 0.1056 | 0.00536 | -0.073 | 19.7015
-1 | 0.1659 | 0.00536 | -0.0717 | 30.9515
-0.5 | 0.2191 | 0.00579 | -0.0692 | 37.8411
0 | 0.2778 | 0.0059 | -0.0677 | 47.0847
1 | 0.4004 | 0.00572 | -0.0657 | 70
1.5 | 0.4631 | 0.00575 | -0.0648 | 80.5391
2 | 0.5244 | 0.00574 | -0.0636 | 91.3589
2.5 | 0.5857 | 0.00572 | -0.0621 | 102.3951
3 | 0.6445 | 0.00595 | -0.0599 | 108.3193
3.5 | 0.7016 | 0.00604 | -0.057 | 116.1589
4.5 | 0.8701 | 0.00647 | -0.0615 | 134.4822
5 | 0.9419 | 0.00724 | -0.0598 | 130.0967
5.5 | 1.002 | 0.00964 | -0.0552 | 103.9419
6 | 1.0253 | 0.01623 | -0.0451 | 63.1731
6.5 | 1.0238 | 0.02484 | -0.0335 | 41.2158
7 | 1.0126 | 0.03356 | -0.0238 | 30.1728
7.5 | 0.9917 | 0.04194 | -0.0162 | 23.6457
8 | 0.9558 | 0.04879 | -0.0092 | 19.5901
8.5 | 0.9193 | 0.05833 | -0.0117 | 15.7603
9 | 0.8928 | 0.07384 | -0.0259 | 12.091
9.5 | 0.8823 | 0.08765 | -0.0358 | 10.0662
10 | 0.8706 | 0.09977 | -0.0424 | 8.7261
10.5 | 0.8608 | 0.11166 | -0.0482 | 7.7091
11 | 0.8564 | 0.1228 | -0.0533 | 6.9739
11.5 | 0.8526 | 0.13427 | -0.0583 | 6.3499
12 | 0.8514 | 0.14593 | -0.0633 | 5.8343
12.5 | 0.8602 | 0.15515 | -0.0673 | 5.5443
13 | 0.8691 | 0.16495 | -0.0716 | 5.2689
13.5 | 0.8777 | 0.17526 | -0.0762 | 5.008
15.5 | 0.9326 | 0.21514 | -0.0947 | 4.3349
16 | 0.9491 | 0.22553 | -0.0997 | 4.2083
16.5 | 0.967 | 0.23543 | -0.1046 | 4.1074
17 | 0.9843 | 0.24563 | -0.1099 | 4.0072
17.5 | 1.004 | 0.25473 | -0.1147 | 3.9414
18 | 1.0238 | 0.26387 | -0.1197 | 3.8799
18.5 | 1.0438 | 0.27313 | -0.1247 | 3.8216
19 | 1.064 | 0.28221 | -0.1298 | 3.7702
19.5 | 1.0846 | 0.29121 | -0.1349 | 3.7245
20 | 1.1056 | 0.29926 | -0.1397 | 3.6944

## 121. Re 14M Mach 0.00 (1)
BIGFOIL.COM POLAR EXPORT
raf26
RAF 26 |  |  |  | Cl Max: | 1.084 | at alpha= | 9 | deg
JavaFoil+Calcfoil stall+Eppler ext transition |  |  |  | L/D Max: | 161.556 | at alpha= | 6 | deg
Re: | 14000000 |  |  | Cd Min: | 0.00376 | at alpha= | -1 | deg
Mach: | 0 |  |  | Cl=0 at alpha= | -2.7963 | deg
|  |  |  | @ Cl=0.1, Cd= | 0.0040326
|  |  |  | @ Cl=0.4, Cd= | 0.0043971
|  |  |  | @ Cl=0.6, Cd= | 0.0047587
alpha (deg) | Cl | Cd | Cm | Cl/Cd
-14.5 | -0.403 | 0.09467 | -0.018 | -4.26
-14 | -0.42 | 0.08926 | -0.018 | -4.71
-13.5 | -0.436 | 0.08504 | -0.019 | -5.128
-13 | -0.45 | 0.08109 | -0.019 | -5.552
-12.5 | -0.462 | 0.07781 | -0.02 | -5.942
-12 | -0.473 | 0.07204 | -0.021 | -6.57
-11.5 | -0.481 | 0.06687 | -0.022 | -7.194
-11 | -0.486 | 0.06106 | -0.024 | -7.967
-10.5 | -0.486 | 0.05706 | -0.025 | -8.517
-10 | -0.488 | 0.0477 | -0.029 | -10.238
-9.5 | -0.56 | 0.00856 | -0.043 | -65.382
-9 | -0.554 | 0.00618 | -0.045 | -89.582
-8.5 | -0.53 | 0.00544 | -0.047 | -97.363
-8 | -0.5 | 0.00588 | -0.048 | -85.059
-7.5 | -0.466 | 0.00528 | -0.049 | -88.208
-7 | -0.426 | 0.00479 | -0.05 | -88.968
-6.5 | -0.383 | 0.00522 | -0.051 | -73.454
-6 | -0.337 | 0.00426 | -0.053 | -79.12
-5.5 | -0.288 | 0.00414 | -0.054 | -69.452
-5 | -0.236 | 0.00405 | -0.055 | -58.407
-4.5 | -0.184 | 0.00397 | -0.056 | -46.275
-4 | -0.13 | 0.00421 | -0.057 | -30.92
-3.5 | -0.076 | 0.00418 | -0.058 | -18.306
-3 | -0.022 | 0.00411 | -0.059 | -5.439
-2.5 | 0.032 | 0.00412 | -0.061 | 7.773
-2 | 0.087 | 0.00397 | -0.062 | 21.811
-1.5 | 0.141 | 0.00423 | -0.063 | 33.414
-1 | 0.196 | 0.00376 | -0.064 | 52.175
-0.5 | 0.251 | 0.00468 | -0.065 | 53.592
0 | 0.308 | 0.00432 | -0.066 | 71.262
0.5 | 0.363 | 0.00435 | -0.067 | 83.483
1 | 0.418 | 0.00442 | -0.068 | 94.628
1.5 | 0.473 | 0.00446 | -0.069 | 106.243
2 | 0.528 | 0.00456 | -0.07 | 115.786
2.5 | 0.583 | 0.00468 | -0.071 | 124.622
3 | 0.637 | 0.00493 | -0.072 | 129.253
3.5 | 0.691 | 0.00492 | -0.073 | 140.385
4 | 0.744 | 0.00533 | -0.074 | 139.772
4.5 | 0.797 | 0.00524 | -0.076 | 152.231
5 | 0.849 | 0.00551 | -0.076 | 154.233
5.5 | 0.9 | 0.00559 | -0.077 | 161.013
6 | 0.944 | 0.00584 | -0.078 | 161.556
6.5 | 0.983 | 0.0061 | -0.079 | 161.195
7 | 1.017 | 0.00631 | -0.08 | 161.183
7.5 | 1.045 | 0.00663 | -0.081 | 157.619
8 | 1.066 | 0.00717 | -0.082 | 148.631
8.5 | 1.079 | 0.00758 | -0.083 | 142.265
9 | 1.084 | 0.00796 | -0.084 | 136.126
9.5 | 1.081 | 0.00836 | -0.085 | 129.358
10 | 1.071 | 0.00896 | -0.086 | 119.562
10.5 | 1.054 | 0.01201 | -0.086 | 87.738
11 | 1.03 | 0.0128 | -0.087 | 80.405
11.5 | 0.837 | 0.0551 | -0.063 | 15.193
12 | 0.787 | 0.0707 | -0.053 | 11.128
12.5 | 0.756 | 0.07509 | -0.053 | 10.069
13 | 0.722 | 0.08035 | -0.052 | 8.986
13.5 | 0.687 | 0.08634 | -0.052 | 7.959
14 | 0.65 | 0.09413 | -0.05 | 6.908

## 122. Re 14M Mach 0.00 (2)
BIGFOIL.COM POLAR EXPORT
raf26
RAF 26 |  |  |  | Cl Max: | 1.8098 | at alpha= | 18.5 | deg
XFOIL ncrit=9 |  |  |  | L/D Max: | 142.32 | at alpha= | 7.5 | deg
Re: | 14000000 |  |  | Cd Min: | 0.05538 | at alpha= | 20 | deg
Mach: | 0 |  |  | Cl=0 at alpha= | -2.4412 | deg
|  |  |  | @ Cl=0.1, Cd= | 0.005153
|  |  |  | @ Cl=0.4, Cd= | 0.0055478
|  |  |  | @ Cl=0.6, Cd= | 0.0057211
alpha (deg) | Cl | Cd | Cm | Cl/Cd
-16 | -1.3425 | 0.0333 | -0.0664 | -40.3153
-15.5 | -1.3418 | 0.02618 | -0.0675 | -51.2529
-15 | -1.2872 | 0.02677 | -0.0673 | -48.0837
-14.5 | -1.2583 | 0.02273 | -0.0676 | -55.3586
-14 | -1.2202 | 0.01976 | -0.0676 | -61.751
-13.5 | -1.1764 | 0.01699 | -0.0682 | -69.2407
-13 | -1.1272 | 0.0148 | -0.069 | -76.1622
-12.5 | -1.0739 | 0.01316 | -0.0702 | -81.6033
-12 | -1.0172 | 0.01204 | -0.0715 | -84.485
-11 | -0.9279 | 0.00954 | -0.0684 | -97.2642
-10.5 | -0.8772 | 0.00891 | -0.0678 | -98.4512
-10 | -0.823 | 0.00841 | -0.0679 | -97.8597
-9.5 | -0.7677 | 0.00789 | -0.0682 | -97.3004
-9 | -0.7107 | 0.00752 | -0.0688 | -94.508
-8.5 | -0.6514 | 0.00701 | -0.07 | -92.9244
-8 | -0.5943 | 0.00664 | -0.0706 | -89.503
-7.5 | -0.5181 | 0.0062 | -0.0756 | -83.5645
-7 | -0.4688 | 0.00613 | -0.0743 | -76.4763
-6.5 | -0.4183 | 0.0058 | -0.0732 | -72.1207
-5.5 | -0.3156 | 0.00516 | -0.0713 | -61.1628
-5 | -0.2625 | 0.005 | -0.0707 | -52.5
-4.5 | -0.2128 | 0.00505 | -0.0694 | -42.1386
-4 | -0.1622 | 0.005 | -0.0682 | -32.44
-3.5 | -0.1097 | 0.00498 | -0.0675 | -22.0281
-3 | -0.0566 | 0.0049 | -0.0669 | -11.551
-2.5 | -0.0058 | 0.00497 | -0.0659 | -1.167
-2 | 0.0435 | 0.00521 | -0.0646 | 8.3493
-1.5 | 0.0961 | 0.00515 | -0.0639 | 18.6602
-1 | 0.1483 | 0.00519 | -0.0631 | 28.5742
-0.5 | 0.1958 | 0.00551 | -0.0615 | 35.5354
0 | 0.2468 | 0.00564 | -0.0605 | 43.7589
0.5 | 0.2997 | 0.00567 | -0.0599 | 52.8571
1 | 0.3519 | 0.00553 | -0.0592 | 63.6347
1.5 | 0.4059 | 0.00555 | -0.0588 | 73.1351
2 | 0.4589 | 0.00552 | -0.0582 | 83.1341
2.5 | 0.5105 | 0.00547 | -0.0574 | 93.3272
3 | 0.5625 | 0.00554 | -0.0566 | 101.5343
3.5 | 0.6122 | 0.00578 | -0.0554 | 105.917
4 | 0.6597 | 0.0057 | -0.0537 | 115.7368
5.5 | 0.8486 | 0.00619 | -0.0593 | 137.0921
6.5 | 0.9626 | 0.00694 | -0.0603 | 138.7032
7 | 1.0242 | 0.00727 | -0.062 | 140.8803
7.5 | 1.0859 | 0.00763 | -0.0637 | 142.3198
8 | 1.1312 | 0.0083 | -0.0616 | 136.2892
8.5 | 1.1776 | 0.00882 | -0.0598 | 133.5147
9 | 1.2221 | 0.00945 | -0.0577 | 129.3228
9.5 | 1.2657 | 0.01004 | -0.0554 | 126.0657
10 | 1.3103 | 0.01064 | -0.0534 | 123.1485
10.5 | 1.3542 | 0.01144 | -0.0514 | 118.3741
11 | 1.3994 | 0.0121 | -0.0497 | 115.6529
11.5 | 1.4424 | 0.01299 | -0.0477 | 111.0393
12 | 1.4829 | 0.01414 | -0.0454 | 104.8727
12.5 | 1.5286 | 0.01461 | -0.044 | 104.627
13 | 1.5698 | 0.01553 | -0.0419 | 101.0818
13.5 | 1.6064 | 0.01686 | -0.0392 | 95.2788
14 | 1.6466 | 0.01767 | -0.0371 | 93.1862
14.5 | 1.6757 | 0.01947 | -0.0334 | 86.0657
15 | 1.7178 | 0.01983 | -0.0317 | 86.6263
15.5 | 1.749 | 0.02106 | -0.0285 | 83.0484
16 | 1.7727 | 0.02226 | -0.0239 | 79.6361
16.5 | 1.7854 | 0.02395 | -0.018 | 74.547
17 | 1.8094 | 0.02495 | -0.0141 | 72.521
17.5 | 1.8039 | 0.02817 | -0.0078 | 64.0362
18 | 1.8018 | 0.0316 | -0.0035 | 57.019
18.5 | 1.8098 | 0.03463 | -0.001 | 52.261
19 | 1.8089 | 0.03889 | 0.0007 | 46.5132
19.5 | 1.784 | 0.04652 | 0.0007 | 38.3491
20 | 1.7587 | 0.05538 | -0.0016 | 31.757

## 123. Re 14M Mach 0.10 (1)
BIGFOIL.COM POLAR EXPORT
raf26
RAF 26 |  |  |  | Cl Max: | 1.079 | at alpha= | 9 | deg
JavaFoil+Calcfoil stall+Eppler ext transition |  |  |  | L/D Max: | 161.939 | at alpha= | 5.5 | deg
Re: | 14000000 |  |  | Cd Min: | 0.00372 | at alpha= | -1 | deg
Mach: | 0.1 |  |  | Cl=0 at alpha= | -2.7963 | deg
|  |  |  | @ Cl=0.1, Cd= | 0.0040004
|  |  |  | @ Cl=0.4, Cd= | 0.0043955
|  |  |  | @ Cl=0.6, Cd= | 0.00477
alpha (deg) | Cl | Cd | Cm | Cl/Cd
-14 | -0.392 | 0.08912 | -0.019 | -4.397
-13.5 | -0.411 | 0.08502 | -0.019 | -4.829
-13 | -0.428 | 0.08149 | -0.019 | -5.251
-12.5 | -0.443 | 0.07802 | -0.02 | -5.679
-12 | -0.456 | 0.07359 | -0.02 | -6.201
-11.5 | -0.467 | 0.06801 | -0.022 | -6.867
-11 | -0.475 | 0.06206 | -0.024 | -7.655
-10.5 | -0.478 | 0.05793 | -0.025 | -8.246
-10 | -0.478 | 0.05186 | -0.028 | -9.213
-9.5 | -0.523 | 0.01744 | -0.04 | -29.959
-9 | -0.551 | 0.00635 | -0.046 | -86.771
-8.5 | -0.529 | 0.00553 | -0.047 | -95.677
-8 | -0.5 | 0.00593 | -0.048 | -84.44
-7.5 | -0.467 | 0.0051 | -0.049 | -91.514
-7 | -0.428 | 0.00484 | -0.05 | -88.349
-6.5 | -0.385 | 0.00452 | -0.052 | -85.043
-6 | -0.338 | 0.00428 | -0.053 | -79.033
-5.5 | -0.289 | 0.00418 | -0.054 | -69.119
-5 | -0.237 | 0.00411 | -0.055 | -57.753
-4.5 | -0.184 | 0.004 | -0.056 | -46.058
-4 | -0.131 | 0.00425 | -0.057 | -30.82
-3.5 | -0.077 | 0.00419 | -0.059 | -18.332
-3 | -0.022 | 0.00409 | -0.06 | -5.497
-2.5 | 0.032 | 0.00407 | -0.061 | 7.901
-2 | 0.087 | 0.00392 | -0.062 | 22.172
-1.5 | 0.142 | 0.00426 | -0.063 | 33.35
-1 | 0.197 | 0.00372 | -0.064 | 52.97
-0.5 | 0.252 | 0.00464 | -0.065 | 54.312
0 | 0.309 | 0.00436 | -0.066 | 71.03
0.5 | 0.365 | 0.00437 | -0.068 | 83.59
1 | 0.42 | 0.00441 | -0.069 | 95.357
1.5 | 0.476 | 0.00447 | -0.07 | 106.316
2 | 0.531 | 0.00455 | -0.071 | 116.598
2.5 | 0.586 | 0.0047 | -0.072 | 124.698
3 | 0.64 | 0.00497 | -0.073 | 128.931
3.5 | 0.694 | 0.00492 | -0.074 | 141.206
4 | 0.748 | 0.0053 | -0.075 | 141.028
4.5 | 0.801 | 0.00523 | -0.076 | 153.036
5 | 0.853 | 0.00552 | -0.077 | 154.53
5.5 | 0.904 | 0.00558 | -0.078 | 161.939
6 | 0.948 | 0.00587 | -0.079 | 161.482
6.5 | 0.987 | 0.00611 | -0.08 | 161.538
7 | 1.02 | 0.00634 | -0.081 | 161.009
7.5 | 1.047 | 0.00685 | -0.082 | 152.813
8 | 1.066 | 0.00717 | -0.083 | 148.742
8.5 | 1.077 | 0.00758 | -0.084 | 142.091
9 | 1.079 | 0.00805 | -0.084 | 133.996
9.5 | 1.073 | 0.00847 | -0.085 | 126.71
10 | 1.058 | 0.00913 | -0.086 | 115.92
10.5 | 1.036 | 0.00987 | -0.087 | 104.934
11 | 1.007 | 0.01294 | -0.088 | 77.792
11.5 | 0.791 | 0.06751 | -0.052 | 11.723
12 | 0.758 | 0.07345 | -0.052 | 10.318
12.5 | 0.723 | 0.07702 | -0.052 | 9.385
13 | 0.685 | 0.08281 | -0.052 | 8.266
13.5 | 0.645 | 0.08937 | -0.051 | 7.217
14 | 0.606 | 0.09532 | -0.051 | 6.355

## 124. Re 14M Mach 0.10 (2)
BIGFOIL.COM POLAR EXPORT
raf26
RAF 26 |  |  |  | Cl Max: | 1.7752 | at alpha= | 17 | deg
XFOIL ncrit=9 |  |  |  | L/D Max: | 141.673 | at alpha= | 7.5 | deg
Re: | 14000000 |  |  | Cd Min: | 0.07438 | at alpha= | 19.5 | deg
Mach: | 0.1 |  |  | Cl=0 at alpha= | -2.4395 | deg
|  |  |  | @ Cl=0.1, Cd= | 0.005162
|  |  |  | @ Cl=0.4, Cd= | 0.0055556
|  |  |  | @ Cl=0.6, Cd= | 0.0057166
alpha (deg) | Cl | Cd | Cm | Cl/Cd
-13.5 | -1.0877 | 0.03633 | -0.0682 | -29.9394
-13 | -1.1148 | 0.02072 | -0.0724 | -53.8031
-12.5 | -1.0756 | 0.01611 | -0.0731 | -66.766
-12 | -1.0221 | 0.01411 | -0.0741 | -72.438
-11.5 | -0.9699 | 0.01196 | -0.0747 | -81.0953
-10.5 | -0.8856 | 0.00926 | -0.0696 | -95.6371
-10 | -0.8311 | 0.00865 | -0.0694 | -96.0809
-9.5 | -0.775 | 0.00807 | -0.0696 | -96.0347
-9 | -0.7172 | 0.00767 | -0.0701 | -93.5072
-8.5 | -0.6572 | 0.00714 | -0.071 | -92.0448
-8 | -0.5994 | 0.00676 | -0.0715 | -88.6686
-7.5 | -0.5223 | 0.0063 | -0.0765 | -82.9048
-7 | -0.4723 | 0.00622 | -0.0751 | -75.9325
-6.5 | -0.4213 | 0.00586 | -0.0739 | -71.8942
-6 | -0.3694 | 0.00554 | -0.0729 | -66.6787
-5.5 | -0.318 | 0.00518 | -0.0718 | -61.39
-4.5 | -0.2144 | 0.00506 | -0.0698 | -42.3715
-4 | -0.1634 | 0.00501 | -0.0687 | -32.6148
-3.5 | -0.1106 | 0.00498 | -0.0679 | -22.2088
-3 | -0.0571 | 0.0049 | -0.0673 | -11.6531
-2.5 | -0.006 | 0.00497 | -0.0662 | -1.2072
-2 | 0.0436 | 0.00521 | -0.0649 | 8.3685
-1.5 | 0.0965 | 0.00516 | -0.0642 | 18.7016
-1 | 0.1489 | 0.00519 | -0.0634 | 28.6898
-0.5 | 0.1966 | 0.00552 | -0.0617 | 35.6159
0 | 0.2478 | 0.00566 | -0.0607 | 43.7809
0.5 | 0.3011 | 0.00567 | -0.0601 | 53.1041
1 | 0.3536 | 0.00553 | -0.0594 | 63.9421
1.5 | 0.4079 | 0.00556 | -0.059 | 73.3633
2 | 0.4611 | 0.00552 | -0.0584 | 83.5326
2.5 | 0.513 | 0.00547 | -0.0576 | 93.7843
3 | 0.5653 | 0.00555 | -0.0568 | 101.8559
3.5 | 0.6153 | 0.00579 | -0.0555 | 106.2694
4 | 0.6631 | 0.0057 | -0.0537 | 116.3333
5.5 | 0.8535 | 0.00623 | -0.0593 | 136.9984
6 | 0.9106 | 0.00663 | -0.0596 | 137.3454
6.5 | 0.9688 | 0.00699 | -0.0603 | 138.598
7 | 1.0312 | 0.00732 | -0.0619 | 140.8743
7.5 | 1.0923 | 0.00771 | -0.0633 | 141.6732
8 | 1.1377 | 0.00843 | -0.061 | 134.9585
8.5 | 1.1842 | 0.00901 | -0.059 | 131.4317
9 | 1.2282 | 0.00973 | -0.0565 | 126.2282
9.5 | 1.2717 | 0.0104 | -0.0539 | 122.2788
10 | 1.317 | 0.01108 | -0.0518 | 118.8628
10.5 | 1.3608 | 0.01201 | -0.0495 | 113.3056
11 | 1.4063 | 0.01275 | -0.0476 | 110.298
11.5 | 1.4489 | 0.01381 | -0.0452 | 104.9167
12 | 1.4879 | 0.01523 | -0.0424 | 97.6953
12.5 | 1.5347 | 0.01568 | -0.0409 | 97.8763
13 | 1.5751 | 0.01677 | -0.0383 | 93.9237
13.5 | 1.6088 | 0.01846 | -0.0349 | 87.1506
14 | 1.6483 | 0.01939 | -0.0324 | 85.0077
14.5 | 1.6694 | 0.02189 | -0.0273 | 76.2631
15 | 1.7139 | 0.02204 | -0.0256 | 77.7632
15.5 | 1.7339 | 0.02356 | -0.0201 | 73.5951
16 | 1.7506 | 0.0251 | -0.0145 | 69.745
16.5 | 1.7534 | 0.02767 | -0.0082 | 63.3683
17 | 1.7752 | 0.02913 | -0.0048 | 60.9406
17.5 | 1.7477 | 0.03497 | 0.0005 | 49.9771
18 | 1.7248 | 0.04157 | 0.0025 | 41.4915
18.5 | 1.726 | 0.04657 | 0.0025 | 37.0625
19 | 1.7045 | 0.05508 | 0.0002 | 30.9459
19.5 | 1.6259 | 0.07438 | -0.0101 | 21.8594

## 125. Re 14M Mach 0.25 (1)
BIGFOIL.COM POLAR EXPORT
raf26
RAF 26 |  |  |  | Cl Max: | 1.058 | at alpha= | 8 | deg
JavaFoil+Calcfoil stall+Eppler ext transition |  |  |  | L/D Max: | 162.962 | at alpha= | 6 | deg
Re: | 14000000 |  |  | Cd Min: | 0.00364 | at alpha= | -1 | deg
Mach: | 0.25 |  |  | Cl=0 at alpha= | -2.7946 | deg
|  |  |  | @ Cl=0.1, Cd= | 0.003946
|  |  |  | @ Cl=0.4, Cd= | 0.08419
|  |  |  | @ Cl=0.6, Cd= | 0.08419
alpha (deg) | Cl | Cd | Cm | Cl/Cd
-13.5 | -0.154 | 0.0843 | -0.021 | -1.832
-13 | -0.214 | 0.08062 | -0.021 | -2.659
-12.5 | -0.265 | 0.07661 | -0.021 | -3.457
-12 | -0.309 | 0.07399 | -0.021 | -4.178
-11.5 | -0.348 | 0.07051 | -0.022 | -4.934
-11 | -0.38 | 0.06774 | -0.022 | -5.605
-10.5 | -0.404 | 0.06462 | -0.021 | -6.252
-10 | -0.422 | 0.05878 | -0.024 | -7.184
-9.5 | -0.433 | 0.05327 | -0.027 | -8.129
-9 | -0.437 | 0.04681 | -0.03 | -9.331
-8.5 | -0.517 | 0.00607 | -0.048 | -85.07
-8 | -0.497 | 0.00623 | -0.049 | -79.778
-7.5 | -0.469 | 0.00511 | -0.051 | -91.799
-7 | -0.433 | 0.00485 | -0.052 | -89.258
-6.5 | -0.392 | 0.00465 | -0.053 | -84.253
-6 | -0.346 | 0.00429 | -0.054 | -80.518
-5.5 | -0.296 | 0.00413 | -0.055 | -71.719
-5 | -0.244 | 0.00403 | -0.057 | -60.48
-4.5 | -0.189 | 0.00392 | -0.058 | -48.299
-4 | -0.134 | 0.00415 | -0.059 | -32.384
-3.5 | -0.079 | 0.00408 | -0.06 | -19.318
-3 | -0.023 | 0.00406 | -0.061 | -5.68
-2.5 | 0.033 | 0.00398 | -0.063 | 8.286
-2 | 0.089 | 0.00389 | -0.064 | 22.956
-1.5 | 0.146 | 0.00418 | -0.065 | 34.874
-1 | 0.202 | 0.00364 | -0.066 | 55.614
-0.5 | 0.259 | 0.00463 | -0.067 | 56.001
0 | 0.318 | 0.00432 | -0.068 | 73.5
0.5 | 0.375 | 0.0043 | -0.069 | 87.28
1 | 0.432 | 0.00438 | -0.07 | 98.698
1.5 | 0.489 | 0.00445 | -0.072 | 109.963
2 | 0.545 | 0.00454 | -0.073 | 120.085
2.5 | 0.602 | 0.00462 | -0.074 | 130.361
3 | 0.658 | 0.00495 | -0.075 | 132.823
3.5 | 0.713 | 0.00493 | -0.076 | 144.732
4 | 0.768 | 0.00515 | -0.077 | 149.205
4.5 | 0.822 | 0.00525 | -0.078 | 156.598
5 | 0.875 | 0.0065 | -0.079 | 134.662
5.5 | 0.927 | 0.00569 | -0.08 | 162.75
6 | 0.969 | 0.00595 | -0.081 | 162.962
6.5 | 1.005 | 0.00633 | -0.082 | 158.943
7 | 1.033 | 0.00657 | -0.083 | 157.351
7.5 | 1.052 | 0.00687 | -0.084 | 153.053
8 | 1.058 | 0.00752 | -0.085 | 140.734
8.5 | 1.052 | 0.00807 | -0.086 | 130.364
9 | 1.031 | 0.00858 | -0.086 | 120.159
9.5 | 0.996 | 0.00942 | -0.087 | 105.702
10 | 0.897 | 0.0167 | -0.083 | 53.697
10.5 | 0.717 | 0.06313 | -0.052 | 11.361
11 | 0.653 | 0.07007 | -0.049 | 9.316
11.5 | 0.582 | 0.07467 | -0.049 | 7.798
12 | 0.506 | 0.07726 | -0.051 | 6.555
12.5 | 0.425 | 0.0793 | -0.053 | 5.357
13 | 0.336 | 0.08419 | -0.054 | 3.987

## 126. Re 14M Mach 0.25 (2)
BIGFOIL.COM POLAR EXPORT
raf26
RAF 26 |  |  |  | Cl Max: | 1.3243 | at alpha= | 10.5 | deg
XFOIL ncrit=9 |  |  |  | L/D Max: | 139.142 | at alpha= | 7 | deg
Re: | 14000000 |  |  | Cd Min: | 0.17549 | at alpha= | -14.5 | deg
Mach: | 0.25 |  |  | Cl=0 at alpha= | -2.4293 | deg
|  |  |  | @ Cl=0.1, Cd= | 0.0053488
|  |  |  | @ Cl=0.4, Cd= | 0.00556
|  |  |  | @ Cl=0.6, Cd= | 0.0057098
alpha (deg) | Cl | Cd | Cm | Cl/Cd
-14.5 | -0.6146 | 0.17549 | 0.0174 | -3.5022
-14 | -0.5966 | 0.16845 | 0.0131 | -3.5417
-13.5 | -0.5781 | 0.16134 | 0.0091 | -3.5831
-13 | -0.5621 | 0.15335 | 0.0051 | -3.6655
-12.5 | -0.5476 | 0.14546 | 0.0011 | -3.7646
-12 | -0.5319 | 0.13769 | -0.003 | -3.863
-11.5 | -0.7263 | 0.08126 | -0.0307 | -8.938
-11 | -0.7083 | 0.07506 | -0.0358 | -9.4365
-10.5 | -0.7405 | 0.05331 | -0.0645 | -13.8905
-10 | -0.7953 | 0.02312 | -0.0844 | -34.3988
-9.5 | -0.8026 | 0.01233 | -0.0794 | -65.0933
-9 | -0.7514 | 0.00944 | -0.0779 | -79.5975
-8 | -0.6271 | 0.00774 | -0.0774 | -81.0207
-7.5 | -0.546 | 0.0071 | -0.0816 | -76.9014
-7 | -0.4904 | 0.0069 | -0.0802 | -71.0725
-6.5 | -0.4377 | 0.00634 | -0.0783 | -69.0379
-6 | -0.3839 | 0.00584 | -0.0767 | -65.7363
-5.5 | -0.3301 | 0.00546 | -0.0753 | -60.4579
-5 | -0.2755 | 0.00509 | -0.074 | -54.1257
-4.5 | -0.2231 | 0.00511 | -0.0724 | -43.6595
-4 | -0.1698 | 0.0051 | -0.0711 | -33.2941
-3.5 | -0.1155 | 0.00501 | -0.07 | -23.0539
-3 | -0.0599 | 0.00492 | -0.0693 | -12.1748
-2.5 | -0.0072 | 0.00498 | -0.0681 | -1.4458
-2 | 0.0437 | 0.00522 | -0.0666 | 8.3716
0 | 0.2535 | 0.0057 | -0.062 | 44.4737
0.5 | 0.3086 | 0.00568 | -0.0614 | 54.331
1 | 0.3628 | 0.00554 | -0.0607 | 65.4874
1.5 | 0.4186 | 0.00557 | -0.0602 | 75.1526
2 | 0.4734 | 0.00554 | -0.0595 | 85.4513
3 | 0.5807 | 0.00562 | -0.0576 | 103.3274
3.5 | 0.6323 | 0.00586 | -0.0562 | 107.901
4 | 0.6814 | 0.00574 | -0.0541 | 118.7108
6 | 0.9416 | 0.00682 | -0.0594 | 138.0645
6.5 | 1.0036 | 0.00723 | -0.0598 | 138.8105
7 | 1.07 | 0.00769 | -0.0611 | 139.1417
7.5 | 1.1229 | 0.00871 | -0.0592 | 128.9208
8 | 1.1678 | 0.0098 | -0.0556 | 119.1633
8.5 | 1.209 | 0.01117 | -0.0512 | 108.2363
9 | 1.2439 | 0.0135 | -0.0458 | 92.1407
9.5 | 1.282 | 0.01581 | -0.0413 | 81.0879
10 | 1.3157 | 0.01869 | -0.0365 | 70.3959
10.5 | 1.3243 | 0.02452 | -0.0289 | 54.009
11 | 1.3235 | 0.03092 | -0.0214 | 42.804
11.5 | 1.2088 | 0.04665 | -0.0062 | 25.9121
12 | 1.0331 | 0.07657 | -0.0188 | 13.4922

## 127. Re 14M Mach 0.50 (1)
BIGFOIL.COM POLAR EXPORT
raf26
RAF 26 |  |  |  | Cl Max: | 1.236 | at alpha= | 20 | deg
JavaFoil+Calcfoil stall+Eppler ext transition |  |  |  | L/D Max: | 158.219 | at alpha= | 5 | deg
Re: | 14000000 |  |  | Cd Min: | 0.00383 | at alpha= | -1.5 | deg
Mach: | 0.5 |  |  | Cl=0 at alpha= | -2.7936 | deg
|  |  |  | @ Cl=0.1, Cd= | 0.00386
|  |  |  | @ Cl=0.4, Cd= | 0.0043489
|  |  |  | @ Cl=0.6, Cd= | 0.0046471
alpha (deg) | Cl | Cd | Cm | Cl/Cd
-20 | -0.833 | 0.13678 | -0.014 | -6.092
-19.5 | -0.809 | 0.1344 | -0.015 | -6.021
-19 | -0.785 | 0.13453 | -0.015 | -5.833
-18.5 | -0.764 | 0.13506 | -0.016 | -5.658
-18 | -0.743 | 0.12449 | -0.017 | -5.968
-17.5 | -0.719 | 0.12503 | -0.018 | -5.749
-17 | -0.695 | 0.11835 | -0.019 | -5.873
-16.5 | -0.674 | 0.10838 | -0.02 | -6.22
-16 | -0.648 | 0.10945 | -0.02 | -5.919
-15.5 | -0.624 | 0.1066 | -0.02 | -5.849
-15 | -0.599 | 0.10341 | -0.02 | -5.794
-14.5 | -0.576 | 0.0949 | -0.021 | -6.07
-14 | -0.552 | 0.09518 | -0.021 | -5.795
-13.5 | -0.528 | 0.09243 | -0.022 | -5.712
-13 | -0.504 | 0.08988 | -0.023 | -5.611
-12.5 | -0.481 | 0.08288 | -0.024 | -5.801
-12 | -0.457 | 0.07647 | -0.025 | -5.982
-11.5 | -0.434 | 0.06982 | -0.027 | -6.22
-11 | -0.411 | 0.06356 | -0.028 | -6.467
-10.5 | -0.389 | 0.0576 | -0.03 | -6.745
-10 | -0.374 | 0.04366 | -0.036 | -8.556
-9.5 | -0.366 | 0.02631 | -0.043 | -13.916
-9 | -0.309 | 0.06314 | -0.025 | -4.897
-8.5 | -0.285 | 0.05933 | -0.025 | -4.798
-8 | -0.26 | 0.05376 | -0.026 | -4.839
-7.5 | -0.236 | 0.04915 | -0.027 | -4.794
-7 | -0.211 | 0.04457 | -0.028 | -4.733
-6.5 | -0.395 | 0.00539 | -0.059 | -73.297
-6 | -0.37 | 0.00474 | -0.061 | -78.08
-5.5 | -0.325 | 0.00433 | -0.062 | -74.901
-5 | -0.27 | 0.00409 | -0.063 | -65.863
-4.5 | -0.21 | 0.004 | -0.065 | -52.574
-4 | -0.149 | 0.00415 | -0.066 | -36.011
-3.5 | -0.088 | 0.00413 | -0.067 | -21.287
-3 | -0.026 | 0.00406 | -0.069 | -6.34
-2.5 | 0.037 | 0.00404 | -0.07 | 9.113
-2 | 0.1 | 0.00386 | -0.071 | 25.841
-1.5 | 0.163 | 0.00383 | -0.073 | 42.505
-1 | 0.226 | 0.00434 | -0.074 | 52.106
-0.5 | 0.289 | 0.00471 | -0.075 | 61.519
0 | 0.355 | 0.00437 | -0.076 | 81.316
0.5 | 0.419 | 0.00434 | -0.078 | 96.473
1 | 0.483 | 0.00446 | -0.079 | 108.226
1.5 | 0.546 | 0.00451 | -0.08 | 121.032
2 | 0.609 | 0.00467 | -0.081 | 130.389
2.5 | 0.672 | 0.00504 | -0.082 | 133.362
3 | 0.733 | 0.00521 | -0.084 | 140.724
3.5 | 0.794 | 0.00553 | -0.085 | 143.594
4 | 0.853 | 0.00549 | -0.086 | 155.281
4.5 | 0.91 | 0.00582 | -0.087 | 156.508
5 | 0.965 | 0.0061 | -0.088 | 158.219
5.5 | 1.015 | 0.00645 | -0.089 | 157.45
6 | 1.035 | 0.00673 | -0.091 | 153.798
6.5 | 1.006 | 0.00766 | -0.092 | 131.299
7 | 0.502 | 0.04832 | -0.047 | 10.388
7.5 | 0.527 | 0.05298 | -0.044 | 9.937
8 | 0.553 | 0.05736 | -0.048 | 9.645
8.5 | 0.578 | 0.06335 | -0.047 | 9.128
9 | 0.611 | 0.05219 | -0.058 | 11.701
9.5 | 0.635 | 0.05699 | -0.057 | 11.151
10 | 0.659 | 0.06367 | -0.056 | 10.356
10.5 | 0.684 | 0.06995 | -0.055 | 9.777
11 | 0.709 | 0.07658 | -0.056 | 9.262
11.5 | 0.734 | 0.07507 | -0.056 | 9.777
12 | 0.759 | 0.08306 | -0.056 | 9.141
12.5 | 0.786 | 0.08152 | -0.059 | 9.645
13 | 0.813 | 0.08599 | -0.06 | 9.451
13.5 | 0.839 | 0.08988 | -0.062 | 9.331
14 | 0.864 | 0.09732 | -0.062 | 8.874
14.5 | 0.889 | 0.10185 | -0.063 | 8.731
15 | 0.914 | 0.10639 | -0.064 | 8.595
15.5 | 0.939 | 0.11118 | -0.064 | 8.45
16 | 0.964 | 0.10906 | -0.064 | 8.836
16.5 | 0.988 | 0.11368 | -0.065 | 8.695
17 | 1.013 | 0.11834 | -0.066 | 8.562
17.5 | 1.038 | 0.12239 | -0.066 | 8.48
18 | 1.082 | 0.11332 | -0.077 | 9.547
18.5 | 1.115 | 0.11315 | -0.08 | 9.853
19 | 1.158 | 0.10469 | -0.086 | 11.062
19.5 | 1.196 | 0.10039 | -0.089 | 11.917
20 | 1.236 | 0.09337 | -0.093 | 13.241

## 128. Re 14M Mach 0.50 (2)
BIGFOIL.COM POLAR EXPORT
raf26
RAF 26 |  |  |  | Cl Max: | 1.0297 | at alpha= | 6 | deg
XFOIL ncrit=9 |  |  |  | L/D Max: | 134.51 | at alpha= | 5 | deg
Re: | 14000000 |  |  | Cd Min: | 0.12188 | at alpha= | 11 | deg
Mach: | 0.5 |  |  | Cl=0 at alpha= | -99 | deg
|  |  |  | @ Cl=0.1, Cd= | 0.0058
|  |  |  | @ Cl=0.4, Cd= | 0.0056133
|  |  |  | @ Cl=0.6, Cd= | 0.005717
alpha (deg) | Cl | Cd | Cm | Cl/Cd
0 | 0.2792 | 0.0058 | -0.0679 | 48.1379
1 | 0.4021 | 0.00561 | -0.066 | 71.6756
1.5 | 0.4651 | 0.00565 | -0.0652 | 82.3186
2 | 0.5267 | 0.00567 | -0.064 | 92.8924
2.5 | 0.5885 | 0.00566 | -0.0626 | 103.9753
3 | 0.647 | 0.00595 | -0.0603 | 108.7395
3.5 | 0.7075 | 0.00608 | -0.0582 | 116.3651
4 | 0.7605 | 0.006 | -0.054 | 126.75
5 | 0.9335 | 0.00694 | -0.058 | 134.5101
5.5 | 0.9944 | 0.00892 | -0.0535 | 111.4798
6 | 1.0297 | 0.01599 | -0.0458 | 64.3965
6.5 | 1.0277 | 0.0245 | -0.034 | 41.9469
7 | 1.0168 | 0.03321 | -0.0242 | 30.6173
7.5 | 0.9967 | 0.04155 | -0.0166 | 23.988
8 | 0.9613 | 0.04838 | -0.0094 | 19.8698
8.5 | 0.9246 | 0.05769 | -0.0114 | 16.027
9 | 0.8962 | 0.0724 | -0.0243 | 12.3785
9.5 | 0.8875 | 0.08679 | -0.0354 | 10.2258
10 | 0.876 | 0.09888 | -0.0421 | 8.8592
10.5 | 0.8662 | 0.11074 | -0.048 | 7.8219
11 | 0.8615 | 0.12188 | -0.0531 | 7.0684

## 129. Re 16M Mach 0.00 (1)
BIGFOIL.COM POLAR EXPORT
raf26
RAF 26 |  |  |  | Cl Max: | 1.084 | at alpha= | 9 | deg
JavaFoil+Calcfoil stall+Eppler ext transition |  |  |  | L/D Max: | 167.679 | at alpha= | 6 | deg
Re: | 16000000 |  |  | Cd Min: | 0.00366 | at alpha= | -1 | deg
Mach: | 0 |  |  | Cl=0 at alpha= | -2.7963 | deg
|  |  |  | @ Cl=0.1, Cd= | 0.0039626
|  |  |  | @ Cl=0.4, Cd= | 0.0043133
|  |  |  | @ Cl=0.6, Cd= | 0.0047872
alpha (deg) | Cl | Cd | Cm | Cl/Cd
-14.5 | -0.403 | 0.09347 | -0.018 | -4.317
-14 | -0.421 | 0.08881 | -0.019 | -4.736
-13.5 | -0.436 | 0.08483 | -0.019 | -5.145
-13 | -0.451 | 0.08048 | -0.019 | -5.598
-12.5 | -0.463 | 0.07708 | -0.02 | -6.003
-12 | -0.473 | 0.07181 | -0.021 | -6.594
-11.5 | -0.482 | 0.06614 | -0.023 | -7.287
-11 | -0.486 | 0.06145 | -0.024 | -7.911
-10.5 | -0.487 | 0.05634 | -0.026 | -8.647
-10 | -0.493 | 0.04428 | -0.031 | -11.134
-9.5 | -0.565 | 0.00786 | -0.044 | -71.898
-9 | -0.554 | 0.00606 | -0.045 | -91.353
-8.5 | -0.53 | 0.00569 | -0.047 | -93.113
-8 | -0.5 | 0.00577 | -0.048 | -86.701
-7.5 | -0.466 | 0.00496 | -0.049 | -93.871
-7 | -0.426 | 0.00468 | -0.05 | -91.108
-6.5 | -0.383 | 0.00448 | -0.051 | -85.538
-6 | -0.337 | 0.00425 | -0.053 | -79.262
-5.5 | -0.288 | 0.00406 | -0.054 | -70.865
-5 | -0.236 | 0.00396 | -0.055 | -59.677
-4.5 | -0.184 | 0.00418 | -0.056 | -43.951
-4 | -0.13 | 0.00415 | -0.057 | -31.341
-3.5 | -0.076 | 0.00409 | -0.058 | -18.688
-3 | -0.022 | 0.0041 | -0.059 | -5.455
-2.5 | 0.032 | 0.00399 | -0.061 | 8.017
-2 | 0.087 | 0.0039 | -0.062 | 22.187
-1.5 | 0.141 | 0.00416 | -0.063 | 33.932
-1 | 0.196 | 0.00366 | -0.064 | 53.545
-0.5 | 0.251 | 0.0046 | -0.065 | 54.506
0 | 0.308 | 0.0043 | -0.066 | 71.549
0.5 | 0.363 | 0.00432 | -0.067 | 83.952
1 | 0.418 | 0.00431 | -0.068 | 97.133
1.5 | 0.473 | 0.00439 | -0.069 | 107.784
2 | 0.528 | 0.00465 | -0.07 | 113.568
2.5 | 0.583 | 0.00474 | -0.071 | 122.937
3 | 0.637 | 0.00489 | -0.072 | 130.39
3.5 | 0.691 | 0.00505 | -0.073 | 136.833
4 | 0.744 | 0.00524 | -0.074 | 142.024
4.5 | 0.797 | 0.00521 | -0.076 | 153.131
5 | 0.849 | 0.00627 | -0.077 | 135.4
5.5 | 0.9 | 0.00568 | -0.077 | 158.338
6 | 0.944 | 0.00563 | -0.078 | 167.679
6.5 | 0.983 | 0.00604 | -0.079 | 162.846
7 | 1.017 | 0.00626 | -0.08 | 162.54
7.5 | 1.045 | 0.00674 | -0.081 | 155.093
8 | 1.066 | 0.00707 | -0.082 | 150.705
8.5 | 1.079 | 0.00734 | -0.083 | 147.08
9 | 1.084 | 0.00787 | -0.084 | 137.797
9.5 | 1.081 | 0.00826 | -0.085 | 130.89
10 | 1.071 | 0.00876 | -0.086 | 122.297
10.5 | 1.054 | 0.01174 | -0.086 | 89.75
11 | 1.03 | 0.01248 | -0.087 | 82.507
11.5 | 0.833 | 0.05744 | -0.061 | 14.502
12 | 0.787 | 0.07031 | -0.053 | 11.194
12.5 | 0.756 | 0.07449 | -0.053 | 10.151
13 | 0.723 | 0.0799 | -0.053 | 9.042
13.5 | 0.687 | 0.08554 | -0.052 | 8.036
14 | 0.651 | 0.09428 | -0.05 | 6.902

## 130. Re 16M Mach 0.00 (2)
BIGFOIL.COM POLAR EXPORT
raf26
RAF 26 |  |  |  | Cl Max: | 1.8453 | at alpha= | 19 | deg
XFOIL ncrit=9 |  |  |  | L/D Max: | 145.135 | at alpha= | 7.5 | deg
Re: | 16000000 |  |  | Cd Min: | 0.04835 | at alpha= | 20 | deg
Mach: | 0 |  |  | Cl=0 at alpha= | -2.4286 | deg
|  |  |  | @ Cl=0.1, Cd= | 0.0051422
|  |  |  | @ Cl=0.4, Cd= | 0.0054674
|  |  |  | @ Cl=0.6, Cd= | 0.0056942
alpha (deg) | Cl | Cd | Cm | Cl/Cd
-17 | -1.381 | 0.03766 | -0.066 | -36.6702
-16.5 | -1.3778 | 0.03303 | -0.0694 | -41.7136
-16 | -1.3849 | 0.02533 | -0.0703 | -54.6743
-15.5 | -1.3561 | 0.02197 | -0.0698 | -61.7251
-15 | -1.3082 | 0.02105 | -0.0699 | -62.1473
-14.5 | -1.2669 | 0.01866 | -0.07 | -67.8939
-14 | -1.2219 | 0.01667 | -0.0702 | -73.2993
-13.5 | -1.1724 | 0.01492 | -0.0708 | -78.5791
-13 | -1.1201 | 0.0134 | -0.0717 | -83.5896
-12.5 | -1.0662 | 0.01215 | -0.0726 | -87.7531
-12 | -1.0109 | 0.01119 | -0.0735 | -90.3396
-11.5 | -0.9684 | 0.01028 | -0.0713 | -94.2023
-11 | -0.925 | 0.00922 | -0.0692 | -100.3254
-10.5 | -0.8734 | 0.00855 | -0.0689 | -102.152
-10 | -0.8192 | 0.00804 | -0.069 | -101.8905
-9.5 | -0.7645 | 0.00754 | -0.0691 | -101.3926
-9 | -0.7059 | 0.00714 | -0.0701 | -98.8655
-8.5 | -0.644 | 0.00666 | -0.0718 | -96.6967
-8 | -0.5801 | 0.00627 | -0.074 | -92.5199
-7.5 | -0.5228 | 0.00618 | -0.0746 | -84.5955
-7 | -0.4722 | 0.00592 | -0.0735 | -79.7635
-6.5 | -0.4205 | 0.00563 | -0.0727 | -74.6892
-6 | -0.3686 | 0.00537 | -0.0719 | -68.6406
-5.5 | -0.3169 | 0.00508 | -0.071 | -62.3819
-4.5 | -0.215 | 0.00504 | -0.0689 | -42.6587
-4 | -0.1636 | 0.00498 | -0.068 | -32.8514
-3 | -0.0576 | 0.00487 | -0.0668 | -11.8275
-2 | 0.0432 | 0.00515 | -0.0645 | 8.3883
-1.5 | 0.0961 | 0.00512 | -0.0639 | 18.7695
-1 | 0.1452 | 0.0054 | -0.0625 | 26.8889
-0.5 | 0.1963 | 0.00548 | -0.0616 | 35.8212
0 | 0.2472 | 0.0056 | -0.0606 | 44.1429
0.5 | 0.3007 | 0.00559 | -0.0601 | 53.7925
1 | 0.3531 | 0.00545 | -0.0594 | 64.789
1.5 | 0.4071 | 0.00547 | -0.059 | 74.4241
2 | 0.4603 | 0.00546 | -0.0585 | 84.304
2.5 | 0.5122 | 0.00542 | -0.0577 | 94.5018
3 | 0.5641 | 0.00553 | -0.057 | 102.0072
3.5 | 0.6144 | 0.00576 | -0.0558 | 106.6667
4 | 0.6646 | 0.00577 | -0.0547 | 115.182
4.5 | 0.7103 | 0.00569 | -0.0526 | 124.833
5 | 0.7942 | 0.00576 | -0.0594 | 137.8819
5.5 | 0.8448 | 0.00604 | -0.0584 | 139.8675
7 | 1.0139 | 0.00704 | -0.0595 | 144.0199
7.5 | 1.0769 | 0.00742 | -0.0615 | 145.1348
8 | 1.1354 | 0.00803 | -0.0625 | 141.3948
8.5 | 1.1826 | 0.00851 | -0.0609 | 138.9659
9 | 1.2284 | 0.00906 | -0.0591 | 135.585
9.5 | 1.2732 | 0.0096 | -0.057 | 132.625
10 | 1.3167 | 0.01015 | -0.0548 | 129.7241
10.5 | 1.3609 | 0.01083 | -0.0527 | 125.6602
11 | 1.4063 | 0.01146 | -0.0511 | 122.7138
11.5 | 1.4503 | 0.01223 | -0.0492 | 118.5854
12 | 1.4926 | 0.01318 | -0.0471 | 113.2473
12.5 | 1.5376 | 0.01375 | -0.0456 | 111.8255
13 | 1.5797 | 0.01461 | -0.0437 | 108.1246
13.5 | 1.6186 | 0.01572 | -0.0412 | 102.9644
14 | 1.6591 | 0.01656 | -0.0391 | 100.1872
14.5 | 1.6927 | 0.01799 | -0.036 | 94.0912
15 | 1.7327 | 0.01863 | -0.034 | 93.0059
15.5 | 1.7657 | 0.01979 | -0.031 | 89.2218
16 | 1.7955 | 0.02101 | -0.0275 | 85.4593
16.5 | 1.8108 | 0.02246 | -0.0216 | 80.6233
17 | 1.8323 | 0.02358 | -0.0171 | 77.7057
17.5 | 1.835 | 0.02606 | -0.0109 | 70.4144
18 | 1.838 | 0.0288 | -0.0061 | 63.8194
18.5 | 1.8451 | 0.0316 | -0.0028 | 58.3892
19 | 1.8453 | 0.03538 | -0.0002 | 52.1566
19.5 | 1.8305 | 0.04124 | 0.0012 | 44.3865
20 | 1.8126 | 0.04835 | 0.0007 | 37.4891

## 131. Re 16M Mach 0.10 (1)
BIGFOIL.COM POLAR EXPORT
raf26
RAF 26 |  |  |  | Cl Max: | 1.079 | at alpha= | 9 | deg
JavaFoil+Calcfoil stall+Eppler ext transition |  |  |  | L/D Max: | 165.784 | at alpha= | 6 | deg
Re: | 16000000 |  |  | Cd Min: | 0.00364 | at alpha= | -1 | deg
Mach: | 0.1 |  |  | Cl=0 at alpha= | -2.7963 | deg
|  |  |  | @ Cl=0.1, Cd= | 0.0039486
|  |  |  | @ Cl=0.4, Cd= | 0.0043227
|  |  |  | @ Cl=0.6, Cd= | 0.0047911
alpha (deg) | Cl | Cd | Cm | Cl/Cd
-14 | -0.392 | 0.08864 | -0.019 | -4.423
-13.5 | -0.411 | 0.08447 | -0.019 | -4.863
-13 | -0.428 | 0.08088 | -0.02 | -5.294
-12.5 | -0.443 | 0.07732 | -0.02 | -5.735
-12 | -0.457 | 0.07314 | -0.021 | -6.243
-11.5 | -0.467 | 0.06757 | -0.022 | -6.917
-11 | -0.475 | 0.06168 | -0.024 | -7.706
-10.5 | -0.478 | 0.05748 | -0.025 | -8.313
-10 | -0.479 | 0.05095 | -0.028 | -9.403
-9.5 | -0.539 | 0.01187 | -0.042 | -45.447
-9 | -0.551 | 0.00623 | -0.046 | -88.548
-8.5 | -0.529 | 0.00577 | -0.047 | -91.687
-8 | -0.5 | 0.00581 | -0.048 | -86.133
-7.5 | -0.467 | 0.00498 | -0.049 | -93.663
-7 | -0.428 | 0.00473 | -0.05 | -90.489
-6.5 | -0.385 | 0.00443 | -0.052 | -86.869
-6 | -0.338 | 0.0042 | -0.053 | -80.613
-5.5 | -0.289 | 0.00408 | -0.054 | -70.854
-5 | -0.238 | 0.00398 | -0.055 | -59.699
-4.5 | -0.184 | 0.00423 | -0.056 | -43.644
-4 | -0.131 | 0.00413 | -0.057 | -31.652
-3.5 | -0.077 | 0.00412 | -0.059 | -18.636
-3 | -0.022 | 0.00405 | -0.06 | -5.554
-2.5 | 0.032 | 0.00397 | -0.061 | 8.1
-2 | 0.087 | 0.00388 | -0.062 | 22.403
-1.5 | 0.142 | 0.00417 | -0.063 | 34.003
-1 | 0.197 | 0.00364 | -0.064 | 54.111
-0.5 | 0.252 | 0.00461 | -0.065 | 54.658
0 | 0.309 | 0.00429 | -0.066 | 72.181
0.5 | 0.365 | 0.00431 | -0.068 | 84.678
1 | 0.42 | 0.00433 | -0.069 | 97.205
1.5 | 0.476 | 0.00438 | -0.07 | 108.675
2 | 0.531 | 0.00468 | -0.071 | 113.45
2.5 | 0.586 | 0.00476 | -0.072 | 123.025
3 | 0.64 | 0.00488 | -0.073 | 131.216
3.5 | 0.694 | 0.00506 | -0.074 | 137.21
4 | 0.748 | 0.00528 | -0.075 | 141.653
4.5 | 0.801 | 0.0052 | -0.076 | 153.924
5 | 0.853 | 0.0063 | -0.077 | 135.341
5.5 | 0.904 | 0.00569 | -0.078 | 158.933
6 | 0.948 | 0.00572 | -0.079 | 165.784
6.5 | 0.987 | 0.00604 | -0.08 | 163.321
7 | 1.02 | 0.00628 | -0.081 | 162.42
7.5 | 1.047 | 0.00673 | -0.082 | 155.53
8 | 1.066 | 0.00729 | -0.083 | 146.112
8.5 | 1.077 | 0.00754 | -0.083 | 142.8
9 | 1.079 | 0.00788 | -0.084 | 136.93
9.5 | 1.073 | 0.00836 | -0.085 | 128.341
10 | 1.058 | 0.00893 | -0.086 | 118.537
10.5 | 1.036 | 0.01213 | -0.087 | 85.396
11 | 0.97 | 0.01518 | -0.084 | 63.878
11.5 | 0.832 | 0.04659 | -0.069 | 17.857
12 | 0.759 | 0.07127 | -0.053 | 10.653
12.5 | 0.723 | 0.07567 | -0.053 | 9.556
13 | 0.685 | 0.08196 | -0.052 | 8.354
13.5 | 0.645 | 0.0879 | -0.051 | 7.342
14 | 0.606 | 0.09378 | -0.051 | 6.464

## 132. Re 16M Mach 0.10 (2)
BIGFOIL.COM POLAR EXPORT
raf26
RAF 26 |  |  |  | Cl Max: | 1.8008 | at alpha= | 17 | deg
XFOIL ncrit=9 |  |  |  | L/D Max: | 144.381 | at alpha= | 7.5 | deg
Re: | 16000000 |  |  | Cd Min: | 0.07975 | at alpha= | 20 | deg
Mach: | 0.1 |  |  | Cl=0 at alpha= | -2.427 | deg
|  |  |  | @ Cl=0.1, Cd= | 0.0051412
|  |  |  | @ Cl=0.4, Cd= | 0.0054666
|  |  |  | @ Cl=0.6, Cd= | 0.0056904
alpha (deg) | Cl | Cd | Cm | Cl/Cd
-14.5 | -1.1236 | 0.05063 | -0.0517 | -22.1924
-14 | -1.1766 | 0.02807 | -0.0734 | -41.9166
-13.5 | -1.1619 | 0.02056 | -0.0744 | -56.5126
-13 | -1.1223 | 0.01643 | -0.0749 | -68.308
-12.5 | -1.0731 | 0.01399 | -0.0754 | -76.7048
-12 | -1.0189 | 0.01254 | -0.0759 | -81.252
-11.5 | -0.9652 | 0.01105 | -0.0763 | -87.3484
-11 | -0.931 | 0.01015 | -0.0717 | -91.7241
-10.5 | -0.8817 | 0.00893 | -0.0706 | -98.7346
-10 | -0.8272 | 0.00827 | -0.0705 | -100.0242
-9.5 | -0.7718 | 0.00771 | -0.0704 | -100.1038
-9 | -0.7124 | 0.00729 | -0.0713 | -97.7229
-8.5 | -0.6499 | 0.00678 | -0.0728 | -95.8555
-8 | -0.5855 | 0.00638 | -0.0748 | -91.7712
-7.5 | -0.5268 | 0.00626 | -0.0755 | -84.1534
-7 | -0.4757 | 0.006 | -0.0744 | -79.2833
-6.5 | -0.4236 | 0.00568 | -0.0734 | -74.5775
-5.5 | -0.3192 | 0.0051 | -0.0716 | -62.5882
-5 | -0.2661 | 0.00495 | -0.0709 | -53.7576
-4 | -0.1648 | 0.00499 | -0.0684 | -33.0261
-3.5 | -0.1115 | 0.00493 | -0.0678 | -22.6166
-3 | -0.0581 | 0.00488 | -0.0671 | -11.9057
-2 | 0.0433 | 0.00515 | -0.0648 | 8.4078
-1.5 | 0.0964 | 0.00512 | -0.0642 | 18.8281
-1 | 0.1457 | 0.00541 | -0.0628 | 26.9316
-0.5 | 0.1971 | 0.00549 | -0.0618 | 35.9016
0 | 0.2483 | 0.0056 | -0.0608 | 44.3393
0.5 | 0.3021 | 0.0056 | -0.0603 | 53.9464
1 | 0.3547 | 0.00545 | -0.0596 | 65.0826
1.5 | 0.4091 | 0.00547 | -0.0592 | 74.7898
2 | 0.4625 | 0.00547 | -0.0587 | 84.5521
2.5 | 0.5148 | 0.00542 | -0.0579 | 94.9815
3 | 0.5669 | 0.00554 | -0.0571 | 102.3285
3.5 | 0.6175 | 0.00577 | -0.056 | 107.0191
4 | 0.668 | 0.00578 | -0.0548 | 115.5709
4.5 | 0.7139 | 0.00571 | -0.0525 | 125.0263
5 | 0.7987 | 0.00578 | -0.0595 | 138.1834
6.5 | 0.9619 | 0.00677 | -0.0586 | 142.0827
7 | 1.0207 | 0.00709 | -0.0594 | 143.9633
7.5 | 1.0843 | 0.00751 | -0.0613 | 144.3808
8 | 1.1422 | 0.00815 | -0.0619 | 140.1472
8.5 | 1.1896 | 0.00867 | -0.0601 | 137.2088
9 | 1.2352 | 0.00929 | -0.058 | 132.9602
9.5 | 1.2798 | 0.00989 | -0.0556 | 129.4034
10 | 1.3239 | 0.0105 | -0.0532 | 126.0857
10.5 | 1.3684 | 0.01129 | -0.051 | 121.2046
11 | 1.4142 | 0.01199 | -0.0491 | 117.9483
11.5 | 1.458 | 0.01291 | -0.0469 | 112.9357
12 | 1.4994 | 0.01407 | -0.0443 | 106.5672
12.5 | 1.5454 | 0.01465 | -0.0427 | 105.4881
13 | 1.587 | 0.01566 | -0.0403 | 101.341
13.5 | 1.6239 | 0.01707 | -0.0372 | 95.1318
14 | 1.6639 | 0.01803 | -0.0347 | 92.2851
14.5 | 1.6924 | 0.01997 | -0.0306 | 84.7471
15 | 1.7333 | 0.02055 | -0.0283 | 84.3455
15.5 | 1.7613 | 0.02202 | -0.0242 | 79.9864
16 | 1.7785 | 0.02345 | -0.0182 | 75.8422
16.5 | 1.7863 | 0.02557 | -0.0118 | 69.8592
17 | 1.8008 | 0.02739 | -0.0071 | 65.7466
17.5 | 1.7908 | 0.03139 | -0.0016 | 57.05
18 | 1.7792 | 0.03625 | 0.0018 | 49.0814
18.5 | 1.773 | 0.04137 | 0.0032 | 42.8571
19 | 1.7438 | 0.05002 | 0.0021 | 34.8621
19.5 | 1.7055 | 0.0615 | -0.0024 | 27.7317
20 | 1.6399 | 0.07975 | -0.0127 | 20.563

## 133. Re 16M Mach 0.25 (1)
BIGFOIL.COM POLAR EXPORT
raf26
RAF 26 |  |  |  | Cl Max: | 1.058 | at alpha= | 8 | deg
JavaFoil+Calcfoil stall+Eppler ext transition |  |  |  | L/D Max: | 165.215 | at alpha= | 5.5 | deg
Re: | 16000000 |  |  | Cd Min: | 0.0036 | at alpha= | -1 | deg
Mach: | 0.25 |  |  | Cl=0 at alpha= | -2.7946 | deg
|  |  |  | @ Cl=0.1, Cd= | 0.0037884
|  |  |  | @ Cl=0.4, Cd= | 0.08351
|  |  |  | @ Cl=0.6, Cd= | 0.08351
alpha (deg) | Cl | Cd | Cm | Cl/Cd
-13.5 | -0.155 | 0.08348 | -0.021 | -1.851
-13 | -0.214 | 0.07949 | -0.021 | -2.698
-12.5 | -0.265 | 0.0766 | -0.022 | -3.46
-12 | -0.309 | 0.0737 | -0.022 | -4.196
-11.5 | -0.348 | 0.07006 | -0.022 | -4.968
-11 | -0.38 | 0.06728 | -0.022 | -5.647
-10.5 | -0.404 | 0.06432 | -0.022 | -6.288
-10 | -0.423 | 0.05897 | -0.024 | -7.169
-9.5 | -0.433 | 0.05278 | -0.027 | -8.211
-9 | -0.438 | 0.04546 | -0.031 | -9.644
-8.5 | -0.517 | 0.00628 | -0.048 | -82.29
-8 | -0.497 | 0.00611 | -0.049 | -81.345
-7.5 | -0.469 | 0.00509 | -0.051 | -92.167
-7 | -0.433 | 0.00474 | -0.052 | -91.362
-6.5 | -0.392 | 0.00524 | -0.053 | -74.743
-6 | -0.346 | 0.00425 | -0.054 | -81.402
-5.5 | -0.296 | 0.00407 | -0.055 | -72.752
-5 | -0.244 | 0.00397 | -0.057 | -61.33
-4.5 | -0.189 | 0.00418 | -0.058 | -45.297
-4 | -0.134 | 0.00411 | -0.059 | -32.699
-3.5 | -0.079 | 0.00404 | -0.06 | -19.52
-3 | -0.023 | 0.00402 | -0.061 | -5.744
-2.5 | 0.033 | 0.00393 | -0.063 | 8.396
-2 | 0.089 | 0.0038 | -0.064 | 23.522
-1.5 | 0.146 | 0.00374 | -0.065 | 38.983
-1 | 0.202 | 0.0036 | -0.066 | 56.274
-0.5 | 0.259 | 0.00458 | -0.067 | 56.613
0 | 0.318 | 0.00424 | -0.068 | 75.004
0.5 | 0.375 | 0.00427 | -0.069 | 87.838
1 | 0.432 | 0.00428 | -0.07 | 100.913
1.5 | 0.489 | 0.00435 | -0.072 | 112.323
2 | 0.545 | 0.00469 | -0.073 | 116.343
2.5 | 0.602 | 0.00475 | -0.074 | 126.741
3 | 0.658 | 0.0049 | -0.075 | 134.192
3.5 | 0.713 | 0.00504 | -0.076 | 141.39
4 | 0.768 | 0.00527 | -0.077 | 145.593
4.5 | 0.822 | 0.00526 | -0.078 | 156.17
5 | 0.875 | 0.00658 | -0.079 | 132.915
5.5 | 0.927 | 0.00561 | -0.08 | 165.215
6 | 0.969 | 0.00694 | -0.081 | 139.728
6.5 | 1.005 | 0.00617 | -0.082 | 162.989
7 | 1.033 | 0.00652 | -0.083 | 158.399
7.5 | 1.052 | 0.00699 | -0.084 | 150.462
8 | 1.058 | 0.00745 | -0.085 | 142.1
8.5 | 1.052 | 0.00785 | -0.086 | 133.892
9 | 1.031 | 0.00841 | -0.087 | 122.534
9.5 | 0.996 | 0.00916 | -0.087 | 108.68
10 | 0.914 | 0.01415 | -0.085 | 64.59
10.5 | 0.718 | 0.06192 | -0.052 | 11.599
11 | 0.653 | 0.0694 | -0.05 | 9.412
11.5 | 0.583 | 0.07419 | -0.049 | 7.853
12 | 0.507 | 0.07638 | -0.051 | 6.635
12.5 | 0.425 | 0.0788 | -0.053 | 5.392
13 | 0.336 | 0.08351 | -0.054 | 4.02

## 134. Re 16M Mach 0.25 (2)
BIGFOIL.COM POLAR EXPORT
raf26
RAF 26 |  |  |  | Cl Max: | 1.3606 | at alpha= | 11 | deg
XFOIL ncrit=9 |  |  |  | L/D Max: | 142.271 | at alpha= | 6.5 | deg
Re: | 16000000 |  |  | Cd Min: | 0.0675 | at alpha= | 13 | deg
Mach: | 0.25 |  |  | Cl=0 at alpha= | -99 | deg
|  |  |  | @ Cl=0.1, Cd= | 0.00562
|  |  |  | @ Cl=0.4, Cd= | 0.0054729
|  |  |  | @ Cl=0.6, Cd= | 0.0056705
alpha (deg) | Cl | Cd | Cm | Cl/Cd
0 | 0.2544 | 0.00562 | -0.0622 | 45.2669
0.5 | 0.3098 | 0.00561 | -0.0617 | 55.2228
1 | 0.3639 | 0.00546 | -0.0609 | 66.6484
1.5 | 0.4199 | 0.00548 | -0.0605 | 76.6241
2 | 0.4748 | 0.00549 | -0.0598 | 86.4845
2.5 | 0.5289 | 0.00545 | -0.059 | 97.0459
3 | 0.5825 | 0.00559 | -0.058 | 104.2039
3.5 | 0.6347 | 0.00583 | -0.0566 | 108.8679
4 | 0.6868 | 0.00582 | -0.0552 | 118.0069
4.5 | 0.7339 | 0.00575 | -0.0526 | 127.6348
5 | 0.8237 | 0.00591 | -0.0597 | 139.3739
5.5 | 0.8765 | 0.00628 | -0.0582 | 139.5701
6 | 0.9359 | 0.00662 | -0.058 | 141.3746
6.5 | 0.9959 | 0.007 | -0.058 | 142.2714
7 | 1.0582 | 0.00745 | -0.0584 | 142.0403
7.5 | 1.1242 | 0.00837 | -0.0594 | 134.313
8 | 1.1748 | 0.00933 | -0.057 | 125.9164
8.5 | 1.2184 | 0.01053 | -0.053 | 115.7075
9 | 1.2539 | 0.01249 | -0.0476 | 100.3923
9.5 | 1.2941 | 0.01445 | -0.0433 | 89.5571
10 | 1.3314 | 0.01686 | -0.0387 | 78.968
10.5 | 1.3504 | 0.02145 | -0.032 | 62.9557
11 | 1.3606 | 0.02664 | -0.0251 | 51.0736
11.5 | 1.297 | 0.04006 | -0.0132 | 32.3764
12 | 1.1246 | 0.06006 | -0.0063 | 18.7246
12.5 | 1.1992 | 0.05571 | -0.0031 | 21.5258
13 | 1.161 | 0.0675 | -0.0097 | 17.2

## 135. Re 16M Mach 0.50 (1)
BIGFOIL.COM POLAR EXPORT
raf26
RAF 26 |  |  |  | Cl Max: | 1.192 | at alpha= | 20 | deg
JavaFoil+Calcfoil stall+Eppler ext transition |  |  |  | L/D Max: | 162.201 | at alpha= | 4.5 | deg
Re: | 16000000 |  |  | Cd Min: | 0.00377 | at alpha= | -1.5 | deg
Mach: | 0.5 |  |  | Cl=0 at alpha= | -2.7936 | deg
|  |  |  | @ Cl=0.1, Cd= | 0.00424
|  |  |  | @ Cl=0.4, Cd= | 0.0042852
|  |  |  | @ Cl=0.6, Cd= | 0.0047471
alpha (deg) | Cl | Cd | Cm | Cl/Cd
-20 | -0.83 | 0.14891 | -0.014 | -5.575
-19.5 | -0.807 | 0.14515 | -0.014 | -5.561
-19 | -0.785 | 0.13994 | -0.015 | -5.607
-18.5 | -0.764 | 0.13333 | -0.016 | -5.734
-18 | -0.743 | 0.12421 | -0.018 | -5.985
-17.5 | -0.719 | 0.12234 | -0.018 | -5.878
-17 | -0.696 | 0.11867 | -0.019 | -5.861
-16.5 | -0.674 | 0.10695 | -0.02 | -6.305
-16 | -0.648 | 0.10955 | -0.02 | -5.915
-15.5 | -0.624 | 0.10563 | -0.02 | -5.906
-15 | -0.6 | 0.1033 | -0.021 | -5.805
-14.5 | -0.576 | 0.09337 | -0.021 | -6.174
-14 | -0.552 | 0.09421 | -0.021 | -5.856
-13.5 | -0.528 | 0.09157 | -0.022 | -5.766
-13 | -0.504 | 0.08932 | -0.023 | -5.647
-12.5 | -0.481 | 0.08238 | -0.024 | -5.837
-12 | -0.458 | 0.07593 | -0.025 | -6.028
-11.5 | -0.435 | 0.06929 | -0.027 | -6.271
-11 | -0.411 | 0.0633 | -0.028 | -6.498
-10.5 | -0.389 | 0.05718 | -0.031 | -6.803
-10 | -0.378 | 0.03952 | -0.038 | -9.572
-9.5 | -0.372 | 0.02165 | -0.045 | -17.199
-9 | -0.309 | 0.0629 | -0.025 | -4.915
-8.5 | -0.285 | 0.05836 | -0.025 | -4.878
-8 | -0.26 | 0.0534 | -0.026 | -4.872
-7.5 | -0.236 | 0.04877 | -0.027 | -4.831
-7 | -0.211 | 0.04451 | -0.029 | -4.744
-6.5 | -0.395 | 0.00537 | -0.059 | -73.538
-6 | -0.37 | 0.00466 | -0.061 | -79.28
-5.5 | -0.325 | 0.00427 | -0.062 | -76.068
-5 | -0.27 | 0.00403 | -0.063 | -66.884
-4.5 | -0.21 | 0.00423 | -0.065 | -49.621
-4 | -0.149 | 0.00415 | -0.066 | -35.996
-3.5 | -0.088 | 0.00408 | -0.067 | -21.522
-3 | -0.026 | 0.004 | -0.069 | -6.434
-2.5 | 0.037 | 0.00398 | -0.07 | 9.272
-2 | 0.1 | 0.00424 | -0.071 | 23.532
-1.5 | 0.163 | 0.00377 | -0.073 | 43.206
-1 | 0.226 | 0.00427 | -0.074 | 53
-0.5 | 0.289 | 0.00459 | -0.075 | 63.042
0 | 0.355 | 0.00425 | -0.076 | 83.529
0.5 | 0.419 | 0.0043 | -0.078 | 97.475
1 | 0.483 | 0.0044 | -0.079 | 109.702
1.5 | 0.546 | 0.00443 | -0.08 | 123.348
2 | 0.609 | 0.0048 | -0.081 | 126.847
2.5 | 0.672 | 0.00496 | -0.082 | 135.326
3 | 0.733 | 0.00514 | -0.084 | 142.579
3.5 | 0.794 | 0.00544 | -0.085 | 146.056
4 | 0.853 | 0.00543 | -0.086 | 157.034
4.5 | 0.91 | 0.00561 | -0.087 | 162.201
5 | 0.965 | 0.00602 | -0.088 | 160.188
5.5 | 1.015 | 0.00638 | -0.089 | 158.962
6 | 1.035 | 0.00678 | -0.09 | 152.578
6.5 | 1.006 | 0.0075 | -0.092 | 134.194
7 | 0.502 | 0.0477 | -0.047 | 10.528
7.5 | 0.527 | 0.05282 | -0.045 | 9.97
8 | 0.553 | 0.05709 | -0.048 | 9.694
8.5 | 0.578 | 0.06153 | -0.047 | 9.399
9 | 0.749 | 0.01048 | -0.097 | 71.488
9.5 | 0.636 | 0.05635 | -0.058 | 11.28
10 | 0.66 | 0.0627 | -0.056 | 10.519
10.5 | 0.684 | 0.06972 | -0.056 | 9.813
11 | 0.709 | 0.07558 | -0.056 | 9.388
11.5 | 0.734 | 0.0742 | -0.056 | 9.893
12 | 0.759 | 0.08188 | -0.056 | 9.274
12.5 | 0.787 | 0.08112 | -0.059 | 9.698
13 | 0.813 | 0.08485 | -0.061 | 9.581
13.5 | 0.839 | 0.08773 | -0.062 | 9.561
14 | 0.864 | 0.09518 | -0.062 | 9.075
14.5 | 0.889 | 0.10073 | -0.063 | 8.829
15 | 0.915 | 0.10614 | -0.064 | 8.616
15.5 | 0.939 | 0.10991 | -0.064 | 8.548
16 | 0.963 | 0.11664 | -0.064 | 8.26
16.5 | 0.988 | 0.12156 | -0.065 | 8.13
17 | 1.013 | 0.12526 | -0.065 | 8.087
17.5 | 1.038 | 0.13089 | -0.066 | 7.927
18 | 1.062 | 0.13573 | -0.067 | 7.826
18.5 | 1.097 | 0.13534 | -0.073 | 8.103
19 | 1.128 | 0.13354 | -0.076 | 8.445
19.5 | 1.158 | 0.13347 | -0.079 | 8.672
20 | 1.192 | 0.13103 | -0.083 | 9.099

## 136. Re 16M Mach 0.50 (2)
BIGFOIL.COM POLAR EXPORT
raf26
RAF 26 |  |  |  | Cl Max: | 1.0313 | at alpha= | 6.5 | deg
XFOIL ncrit=9 |  |  |  | L/D Max: | 136.735 | at alpha= | 5 | deg
Re: | 16000000 |  |  | Cd Min: | 0.13263 | at alpha= | 11.5 | deg
Mach: | 0.5 |  |  | Cl=0 at alpha= | -99 | deg
|  |  |  | @ Cl=0.1, Cd= | 0.00571
|  |  |  | @ Cl=0.4, Cd= | 0.0055389
|  |  |  | @ Cl=0.6, Cd= | 0.0056495
alpha (deg) | Cl | Cd | Cm | Cl/Cd
0 | 0.2803 | 0.00571 | -0.0682 | 49.0893
0.5 | 0.3427 | 0.00568 | -0.0674 | 60.3345
1 | 0.4036 | 0.00553 | -0.0663 | 72.9837
1.5 | 0.4666 | 0.00557 | -0.0655 | 83.7702
2 | 0.5286 | 0.0056 | -0.0643 | 94.3929
2.5 | 0.5906 | 0.0056 | -0.063 | 105.4643
3 | 0.6495 | 0.00591 | -0.0608 | 109.8985
3.5 | 0.7111 | 0.00605 | -0.0588 | 117.5372
4 | 0.7687 | 0.00608 | -0.0556 | 126.4309
5 | 0.9339 | 0.00683 | -0.058 | 136.735
5.5 | 0.9901 | 0.00844 | -0.0525 | 117.3104
6 | 1.026 | 0.01501 | -0.0446 | 68.3544
6.5 | 1.0313 | 0.02417 | -0.0345 | 42.6686
7 | 1.0207 | 0.03286 | -0.0246 | 31.0621
7.5 | 1.0013 | 0.04119 | -0.017 | 24.3093
8 | 0.9665 | 0.04799 | -0.0096 | 20.1396
8.5 | 0.9296 | 0.05708 | -0.0111 | 16.2859
9 | 0.9001 | 0.07121 | -0.0231 | 12.6401
9.5 | 0.8922 | 0.08598 | -0.035 | 10.3768
10 | 0.8809 | 0.09805 | -0.0418 | 8.9842
10.5 | 0.871 | 0.10992 | -0.0477 | 7.9239
11 | 0.8659 | 0.12107 | -0.0529 | 7.1521
11.5 | 0.8613 | 0.13263 | -0.058 | 6.494

## 137. Re 18M Mach 0.00 (1)
BIGFOIL.COM POLAR EXPORT
raf26
RAF 26 |  |  |  | Cl Max: | 1.084 | at alpha= | 9 | deg
JavaFoil+Calcfoil stall+Eppler ext transition |  |  |  | L/D Max: | 163.754 | at alpha= | 6.5 | deg
Re: | 18000000 |  |  | Cd Min: | 0.00377 | at alpha= | -1.5 | deg
Mach: | 0 |  |  | Cl=0 at alpha= | -2.7963 | deg
|  |  |  | @ Cl=0.1, Cd= | 0.0037928
|  |  |  | @ Cl=0.4, Cd= | 0.0047205
|  |  |  | @ Cl=0.6, Cd= | 0.0046033
alpha (deg) | Cl | Cd | Cm | Cl/Cd
-14.5 | -0.404 | 0.09327 | -0.018 | -4.328
-14 | -0.421 | 0.08785 | -0.019 | -4.79
-13.5 | -0.437 | 0.08371 | -0.019 | -5.215
-13 | -0.451 | 0.0803 | -0.02 | -5.612
-12.5 | -0.463 | 0.07686 | -0.02 | -6.024
-12 | -0.473 | 0.07216 | -0.021 | -6.561
-11.5 | -0.482 | 0.06632 | -0.023 | -7.266
-11 | -0.486 | 0.06093 | -0.024 | -7.983
-10.5 | -0.487 | 0.0566 | -0.026 | -8.601
-10 | -0.489 | 0.04745 | -0.03 | -10.297
-9.5 | -0.571 | 0.00763 | -0.044 | -74.909
-9 | -0.554 | 0.00598 | -0.045 | -92.648
-8.5 | -0.53 | 0.00562 | -0.047 | -94.252
-8 | -0.5 | 0.00563 | -0.048 | -88.87
-7.5 | -0.466 | 0.00495 | -0.049 | -94.077
-7 | -0.426 | 0.00469 | -0.05 | -90.928
-6.5 | -0.383 | 0.00438 | -0.051 | -87.488
-6 | -0.337 | 0.00414 | -0.053 | -81.356
-5.5 | -0.288 | 0.00404 | -0.054 | -71.148
-5 | -0.236 | 0.00424 | -0.055 | -55.706
-4.5 | -0.184 | 0.00417 | -0.056 | -43.977
-4 | -0.13 | 0.00411 | -0.057 | -31.647
-3.5 | -0.076 | 0.00408 | -0.058 | -18.743
-3 | -0.022 | 0.00397 | -0.059 | -5.63
-2.5 | 0.032 | 0.00394 | -0.061 | 8.12
-2 | 0.087 | 0.0038 | -0.062 | 22.77
-1.5 | 0.141 | 0.00377 | -0.063 | 37.445
-1 | 0.196 | 0.00395 | -0.064 | 49.675
-0.5 | 0.251 | 0.00424 | -0.065 | 59.151
0 | 0.308 | 0.0045 | -0.066 | 68.346
0.5 | 0.363 | 0.00429 | -0.067 | 84.58
1 | 0.418 | 0.00493 | -0.068 | 84.786
1.5 | 0.473 | 0.00434 | -0.069 | 109.158
2 | 0.528 | 0.00458 | -0.07 | 115.395
2.5 | 0.583 | 0.00449 | -0.071 | 129.928
3 | 0.637 | 0.00485 | -0.072 | 131.253
3.5 | 0.691 | 0.00578 | -0.073 | 119.667
4 | 0.744 | 0.00518 | -0.074 | 143.656
4.5 | 0.797 | 0.00535 | -0.075 | 148.921
5 | 0.849 | 0.00624 | -0.077 | 136.185
5.5 | 0.9 | 0.00563 | -0.077 | 159.747
6 | 0.944 | 0.00676 | -0.078 | 139.702
6.5 | 0.983 | 0.00601 | -0.079 | 163.754
7 | 1.017 | 0.00629 | -0.08 | 161.768
7.5 | 1.045 | 0.00642 | -0.081 | 162.898
8 | 1.066 | 0.00712 | -0.082 | 149.765
8.5 | 1.079 | 0.00732 | -0.083 | 147.319
9 | 1.084 | 0.00772 | -0.084 | 140.418
9.5 | 1.081 | 0.0081 | -0.085 | 133.557
10 | 1.071 | 0.00857 | -0.086 | 124.916
10.5 | 1.054 | 0.01146 | -0.086 | 91.958
11 | 1.03 | 0.01007 | -0.087 | 102.287
11.5 | 0.971 | 0.01456 | -0.085 | 66.674
12 | 0.807 | 0.05898 | -0.063 | 13.676
12.5 | 0.756 | 0.07376 | -0.053 | 10.256
13 | 0.723 | 0.07975 | -0.053 | 9.063
13.5 | 0.688 | 0.08535 | -0.053 | 8.059
14 | 0.651 | 0.09334 | -0.051 | 6.974

## 138. Re 18M Mach 0.00 (2)
BIGFOIL.COM POLAR EXPORT
raf26
RAF 26 |  |  |  | Cl Max: | 1.8704 | at alpha= | 18.5 | deg
XFOIL ncrit=9 |  |  |  | L/D Max: | 147.538 | at alpha= | 7.5 | deg
Re: | 18000000 |  |  | Cd Min: | 0.04435 | at alpha= | 20 | deg
Mach: | 0 |  |  | Cl=0 at alpha= | -2.4034 | deg
|  |  |  | @ Cl=0.1, Cd= | 0.0052743
|  |  |  | @ Cl=0.4, Cd= | 0.005397
|  |  |  | @ Cl=0.6, Cd= | 0.00566
alpha (deg) | Cl | Cd | Cm | Cl/Cd
-17 | -1.4497 | 0.02912 | -0.0719 | -49.7837
-16.5 | -1.4222 | 0.02611 | -0.072 | -54.4696
-16 | -1.3962 | 0.02241 | -0.0718 | -62.3025
-15.5 | -1.3595 | 0.01991 | -0.0714 | -68.2823
-15 | -1.3121 | 0.01869 | -0.0717 | -70.2033
-14.5 | -1.267 | 0.01684 | -0.0718 | -75.2375
-14 | -1.2191 | 0.01526 | -0.072 | -79.8886
-13.5 | -1.1683 | 0.01385 | -0.0726 | -84.3538
-13 | -1.1155 | 0.01259 | -0.0733 | -88.6021
-12.5 | -1.062 | 0.01152 | -0.0739 | -92.1875
-12 | -1.0074 | 0.01066 | -0.0746 | -94.5028
-11.5 | -0.9707 | 0.00987 | -0.0709 | -98.3485
-11 | -0.9225 | 0.00897 | -0.0699 | -102.8428
-10.5 | -0.8708 | 0.00827 | -0.0696 | -105.2963
-10 | -0.8173 | 0.00775 | -0.0695 | -105.4581
-9.5 | -0.761 | 0.00726 | -0.07 | -104.8209
-9 | -0.698 | 0.00685 | -0.072 | -101.8978
-8.5 | -0.6369 | 0.0064 | -0.0736 | -99.5156
-8 | -0.5765 | 0.00628 | -0.0749 | -91.7994
-7.5 | -0.5259 | 0.00602 | -0.0739 | -87.3588
-7 | -0.4743 | 0.00577 | -0.0731 | -82.201
-6.5 | -0.4223 | 0.0055 | -0.0723 | -76.7818
-6 | -0.3703 | 0.00528 | -0.0715 | -70.1326
-5.5 | -0.3181 | 0.00502 | -0.0708 | -63.3665
-5 | -0.2659 | 0.00491 | -0.07 | -54.1548
-4.5 | -0.2168 | 0.00502 | -0.0686 | -43.1873
-4 | -0.1646 | 0.00496 | -0.0678 | -33.1855
-3.5 | -0.1112 | 0.00488 | -0.0673 | -22.7869
-2.5 | -0.0103 | 0.00512 | -0.065 | -2.0117
-2 | 0.043 | 0.0051 | -0.0645 | 8.4314
-1 | 0.1444 | 0.00541 | -0.0624 | 26.6913
0 | 0.2479 | 0.00553 | -0.0607 | 44.8282
0.5 | 0.3016 | 0.00553 | -0.0602 | 54.5389
1 | 0.3541 | 0.00538 | -0.0596 | 65.8178
1.5 | 0.4081 | 0.0054 | -0.0592 | 75.5741
2 | 0.4613 | 0.00541 | -0.0587 | 85.268
2.5 | 0.5138 | 0.00539 | -0.0581 | 95.3247
3 | 0.5655 | 0.00551 | -0.0572 | 102.6316
3.5 | 0.6161 | 0.00573 | -0.0562 | 107.5218
4 | 0.6674 | 0.00578 | -0.0553 | 115.4671
5 | 0.7578 | 0.0056 | -0.0507 | 135.3214
5.5 | 0.8464 | 0.00595 | -0.0587 | 142.2521
6 | 0.8966 | 0.00624 | -0.0576 | 143.6859
6.5 | 0.9518 | 0.00656 | -0.0577 | 145.0915
7 | 1.0082 | 0.00687 | -0.0581 | 146.754
7.5 | 1.0667 | 0.00723 | -0.0591 | 147.538
8.5 | 1.1864 | 0.00827 | -0.0617 | 143.4583
9 | 1.2331 | 0.00878 | -0.0601 | 140.4442
9.5 | 1.2789 | 0.00929 | -0.0582 | 137.6642
10 | 1.3229 | 0.00981 | -0.0561 | 134.8522
10.5 | 1.366 | 0.01042 | -0.0538 | 131.094
11 | 1.4113 | 0.01102 | -0.0521 | 128.0672
11.5 | 1.4559 | 0.01172 | -0.0503 | 124.2235
12 | 1.4993 | 0.01255 | -0.0484 | 119.4661
12.5 | 1.5441 | 0.01317 | -0.0468 | 117.2437
13 | 1.5867 | 0.01398 | -0.0449 | 113.4979
13.5 | 1.627 | 0.01497 | -0.0427 | 108.684
14 | 1.6678 | 0.01581 | -0.0406 | 105.4902
14.5 | 1.7039 | 0.01704 | -0.0378 | 99.9941
15 | 1.7432 | 0.01779 | -0.0357 | 97.9876
15.5 | 1.7774 | 0.01891 | -0.0328 | 93.9926
16 | 1.8089 | 0.02009 | -0.0295 | 90.0398
16.5 | 1.8291 | 0.02145 | -0.0244 | 85.2727
17 | 1.8493 | 0.0226 | -0.0195 | 81.8274
17.5 | 1.857 | 0.02466 | -0.0135 | 75.3041
18 | 1.8636 | 0.02699 | -0.0085 | 69.0478
18.5 | 1.8704 | 0.0296 | -0.0045 | 63.1892
19 | 1.8699 | 0.0332 | -0.0013 | 56.3223
19.5 | 1.8617 | 0.03806 | 0.0009 | 48.9149
20 | 1.8468 | 0.04435 | 0.0014 | 41.6415

## 139. Re 18M Mach 0.10 (1)
BIGFOIL.COM POLAR EXPORT
raf26
RAF 26 |  |  |  | Cl Max: | 1.079 | at alpha= | 9 | deg
JavaFoil+Calcfoil stall+Eppler ext transition |  |  |  | L/D Max: | 163.775 | at alpha= | 6.5 | deg
Re: | 18000000 |  |  | Cd Min: | 0.00375 | at alpha= | -1.5 | deg
Mach: | 0.1 |  |  | Cl=0 at alpha= | -2.7963 | deg
|  |  |  | @ Cl=0.1, Cd= | 0.0038111
|  |  |  | @ Cl=0.4, Cd= | 0.0047127
|  |  |  | @ Cl=0.6, Cd= | 0.0045633
alpha (deg) | Cl | Cd | Cm | Cl/Cd
-14 | -0.392 | 0.08812 | -0.019 | -4.451
-13.5 | -0.411 | 0.084 | -0.019 | -4.893
-13 | -0.428 | 0.08035 | -0.02 | -5.331
-12.5 | -0.444 | 0.07734 | -0.02 | -5.735
-12 | -0.457 | 0.0734 | -0.021 | -6.219
-11.5 | -0.467 | 0.06819 | -0.022 | -6.851
-11 | -0.475 | 0.0618 | -0.024 | -7.694
-10.5 | -0.478 | 0.05775 | -0.025 | -8.272
-10 | -0.478 | 0.05138 | -0.028 | -9.305
-9.5 | -0.507 | 0.02461 | -0.038 | -20.609
-9 | -0.551 | 0.00615 | -0.046 | -89.668
-8.5 | -0.529 | 0.0057 | -0.047 | -92.729
-8 | -0.5 | 0.00569 | -0.048 | -88
-7.5 | -0.467 | 0.00487 | -0.049 | -95.866
-7 | -0.428 | 0.00461 | -0.05 | -92.769
-6.5 | -0.385 | 0.00442 | -0.052 | -86.948
-6 | -0.338 | 0.00418 | -0.053 | -80.955
-5.5 | -0.289 | 0.00399 | -0.054 | -72.422
-5 | -0.238 | 0.00419 | -0.055 | -56.686
-4.5 | -0.184 | 0.00416 | -0.056 | -44.337
-4 | -0.131 | 0.00406 | -0.057 | -32.214
-3.5 | -0.077 | 0.00403 | -0.059 | -19.083
-3 | -0.022 | 0.00403 | -0.06 | -5.578
-2.5 | 0.032 | 0.00392 | -0.061 | 8.207
-2 | 0.087 | 0.00383 | -0.062 | 22.722
-1.5 | 0.142 | 0.00375 | -0.063 | 37.859
-1 | 0.197 | 0.00396 | -0.064 | 49.805
-0.5 | 0.252 | 0.00423 | -0.065 | 59.643
0 | 0.309 | 0.00451 | -0.066 | 68.572
0.5 | 0.365 | 0.00428 | -0.068 | 85.317
1 | 0.42 | 0.00496 | -0.069 | 84.772
1.5 | 0.476 | 0.00432 | -0.07 | 110.063
2 | 0.531 | 0.00459 | -0.071 | 115.789
2.5 | 0.586 | 0.00447 | -0.072 | 130.98
3 | 0.64 | 0.00483 | -0.073 | 132.562
3.5 | 0.694 | 0.00506 | -0.074 | 137.348
4 | 0.748 | 0.00518 | -0.075 | 144.499
4.5 | 0.801 | 0.00535 | -0.076 | 149.703
5 | 0.853 | 0.00624 | -0.077 | 136.66
5.5 | 0.904 | 0.00566 | -0.078 | 159.842
6 | 0.948 | 0.00677 | -0.079 | 140.04
6.5 | 0.987 | 0.00603 | -0.08 | 163.775
7 | 1.02 | 0.00632 | -0.081 | 161.426
7.5 | 1.047 | 0.00656 | -0.082 | 159.614
8 | 1.066 | 0.00721 | -0.083 | 147.927
8.5 | 1.077 | 0.00732 | -0.084 | 147.101
9 | 1.079 | 0.00783 | -0.084 | 137.878
9.5 | 1.073 | 0.0082 | -0.085 | 130.82
10 | 1.058 | 0.00874 | -0.086 | 121.069
10.5 | 1.036 | 0.01183 | -0.087 | 87.574
11 | 0.985 | 0.01339 | -0.086 | 73.541
11.5 | 0.88 | 0.02811 | -0.078 | 31.309
12 | 0.759 | 0.07049 | -0.053 | 10.775
12.5 | 0.723 | 0.07549 | -0.053 | 9.582
13 | 0.685 | 0.08175 | -0.052 | 8.38
13.5 | 0.646 | 0.0874 | -0.052 | 7.386
14 | 0.606 | 0.09335 | -0.051 | 6.496

## 140. Re 18M Mach 0.10 (2)
BIGFOIL.COM POLAR EXPORT
raf26
RAF 26 |  |  |  | Cl Max: | 1.8188 | at alpha= | 17.5 | deg
XFOIL ncrit=9 |  |  |  | L/D Max: | 146.86 | at alpha= | 7 | deg
Re: | 18000000 |  |  | Cd Min: | 0.07219 | at alpha= | 20 | deg
Mach: | 0.1 |  |  | Cl=0 at alpha= | -2.4019 | deg
|  |  |  | @ Cl=0.1, Cd= | 0.0051262
|  |  |  | @ Cl=0.4, Cd= | 0.0053963
|  |  |  | @ Cl=0.6, Cd= | 0.0056568
alpha (deg) | Cl | Cd | Cm | Cl/Cd
-15.5 | -1.289 | 0.03407 | -0.0731 | -37.8339
-15 | -1.2085 | 0.03749 | -0.0714 | -32.2353
-14.5 | -1.2362 | 0.02585 | -0.0755 | -47.8221
-14 | -1.21 | 0.02069 | -0.0759 | -58.4824
-13.5 | -1.1701 | 0.01718 | -0.076 | -68.1083
-13 | -1.1226 | 0.01467 | -0.0763 | -76.5235
-12.5 | -1.0711 | 0.01289 | -0.0766 | -83.0954
-12 | -1.0167 | 0.01168 | -0.077 | -87.0462
-11.5 | -0.9786 | 0.01057 | -0.0735 | -92.5828
-11 | -0.93 | 0.00969 | -0.0722 | -95.9752
-10.5 | -0.8789 | 0.00867 | -0.0714 | -101.3725
-10 | -0.8252 | 0.00798 | -0.0711 | -103.4085
-9.5 | -0.7684 | 0.00743 | -0.0713 | -103.4186
-9 | -0.7047 | 0.00699 | -0.0732 | -100.8155
-8.5 | -0.6438 | 0.00652 | -0.0744 | -98.7423
-8 | -0.5811 | 0.00637 | -0.0759 | -91.2245
-7.5 | -0.53 | 0.0061 | -0.0748 | -86.8852
-7 | -0.4779 | 0.00583 | -0.0739 | -81.9726
-6.5 | -0.4254 | 0.00555 | -0.073 | -76.6486
-6 | -0.373 | 0.00531 | -0.0722 | -70.2448
-5.5 | -0.3204 | 0.00505 | -0.0713 | -63.4455
-5 | -0.2678 | 0.00492 | -0.0705 | -54.4309
-4.5 | -0.2183 | 0.00503 | -0.069 | -43.3996
-4 | -0.1658 | 0.00497 | -0.0682 | -33.3602
-3.5 | -0.1121 | 0.00489 | -0.0676 | -22.9243
-3 | -0.0598 | 0.00491 | -0.0668 | -12.1792
-2.5 | -0.0105 | 0.00512 | -0.0654 | -2.0508
-2 | 0.043 | 0.0051 | -0.0648 | 8.4314
-1.5 | 0.096 | 0.0051 | -0.0641 | 18.8235
-1 | 0.1449 | 0.00542 | -0.0627 | 26.7343
-0.5 | 0.1976 | 0.00545 | -0.0619 | 36.2569
0 | 0.2491 | 0.00554 | -0.061 | 44.9639
0.5 | 0.303 | 0.00553 | -0.0605 | 54.792
1 | 0.3557 | 0.00538 | -0.0598 | 66.1152
1.5 | 0.4101 | 0.0054 | -0.0594 | 75.9444
2 | 0.4636 | 0.00542 | -0.0589 | 85.5351
2.5 | 0.5164 | 0.00539 | -0.0582 | 95.8071
3 | 0.5684 | 0.00552 | -0.0574 | 102.971
3.5 | 0.6192 | 0.00574 | -0.0563 | 107.8746
4 | 0.6709 | 0.00579 | -0.0554 | 115.8722
4.5 | 0.7191 | 0.00577 | -0.0537 | 124.6274
5 | 0.764 | 0.00558 | -0.0512 | 136.9176
5.5 | 0.8512 | 0.00599 | -0.0587 | 142.1035
6 | 0.902 | 0.00627 | -0.0575 | 143.8596
6.5 | 0.9578 | 0.00659 | -0.0576 | 145.3414
7 | 1.0148 | 0.00691 | -0.0579 | 146.8596
7.5 | 1.0739 | 0.00732 | -0.0588 | 146.7077
8.5 | 1.1937 | 0.00841 | -0.061 | 141.9382
9 | 1.2404 | 0.00897 | -0.0591 | 138.2832
9.5 | 1.2862 | 0.00953 | -0.057 | 134.9633
10 | 1.3299 | 0.0101 | -0.0544 | 131.6733
10.5 | 1.3741 | 0.01081 | -0.0521 | 127.1138
11 | 1.4199 | 0.01147 | -0.0502 | 123.7925
11.5 | 1.4645 | 0.0123 | -0.0481 | 119.065
12 | 1.5074 | 0.0133 | -0.0457 | 113.3383
12.5 | 1.553 | 0.01395 | -0.044 | 111.3262
13 | 1.5954 | 0.0149 | -0.0417 | 107.0738
13.5 | 1.6343 | 0.01614 | -0.0389 | 101.2577
14 | 1.6747 | 0.0171 | -0.0364 | 97.9357
14.5 | 1.7072 | 0.01874 | -0.0328 | 91.0993
15 | 1.7467 | 0.01952 | -0.0302 | 89.4826
15.5 | 1.7776 | 0.02091 | -0.0265 | 85.012
16 | 1.7987 | 0.02232 | -0.0211 | 80.5869
16.5 | 1.8099 | 0.02416 | -0.0147 | 74.9131
17 | 1.8172 | 0.02635 | -0.0088 | 68.9639
17.5 | 1.8188 | 0.02929 | -0.0036 | 62.0963
18 | 1.8129 | 0.03333 | 0.0005 | 54.3924
18.5 | 1.7987 | 0.03881 | 0.003 | 46.3463
19 | 1.7679 | 0.04718 | 0.0028 | 37.4714
19.5 | 1.74 | 0.05665 | 0 | 30.7149
20 | 1.6834 | 0.07219 | -0.0079 | 23.319

## 141. Re 18M Mach 0.25 (1)
BIGFOIL.COM POLAR EXPORT
raf26
RAF 26 |  |  |  | Cl Max: | 1.058 | at alpha= | 8 | deg
JavaFoil+Calcfoil stall+Eppler ext transition |  |  |  | L/D Max: | 168.77 | at alpha= | 5.5 | deg
Re: | 18000000 |  |  | Cd Min: | 0.0037 | at alpha= | -1.5 | deg
Mach: | 0.25 |  |  | Cl=0 at alpha= | -2.7946 | deg
|  |  |  | @ Cl=0.1, Cd= | 0.0037323
|  |  |  | @ Cl=0.4, Cd= | 0.08268
|  |  |  | @ Cl=0.6, Cd= | 0.08268
alpha (deg) | Cl | Cd | Cm | Cl/Cd
-13.5 | -0.155 | 0.08258 | -0.021 | -1.873
-13 | -0.215 | 0.07929 | -0.021 | -2.706
-12.5 | -0.265 | 0.07554 | -0.022 | -3.511
-12 | -0.309 | 0.07319 | -0.022 | -4.227
-11.5 | -0.348 | 0.07112 | -0.022 | -4.892
-11 | -0.38 | 0.06712 | -0.022 | -5.661
-10.5 | -0.405 | 0.06392 | -0.022 | -6.331
-10 | -0.423 | 0.05818 | -0.024 | -7.268
-9.5 | -0.434 | 0.05197 | -0.028 | -8.355
-9 | -0.437 | 0.04671 | -0.03 | -9.352
-8.5 | -0.517 | 0.00618 | -0.048 | -83.639
-8 | -0.497 | 0.00599 | -0.049 | -82.949
-7.5 | -0.469 | 0.00506 | -0.051 | -92.572
-7 | -0.433 | 0.00467 | -0.052 | -92.744
-6.5 | -0.392 | 0.00443 | -0.053 | -88.462
-6 | -0.346 | 0.00419 | -0.054 | -82.529
-5.5 | -0.296 | 0.00401 | -0.055 | -73.807
-5 | -0.244 | 0.00414 | -0.057 | -58.812
-4.5 | -0.189 | 0.00408 | -0.058 | -46.426
-4 | -0.134 | 0.00407 | -0.059 | -33.005
-3.5 | -0.079 | 0.00399 | -0.06 | -19.777
-3 | -0.023 | 0.00391 | -0.061 | -5.909
-2.5 | 0.033 | 0.00433 | -0.063 | 7.628
-2 | 0.089 | 0.00374 | -0.064 | 23.9
-1.5 | 0.146 | 0.0037 | -0.065 | 39.425
-1 | 0.202 | 0.00391 | -0.066 | 51.749
-0.5 | 0.259 | 0.00417 | -0.067 | 62.133
0 | 0.318 | 0.00446 | -0.068 | 71.345
0.5 | 0.375 | 0.00423 | -0.069 | 88.681
1 | 0.432 | 0.00497 | -0.071 | 87.008
1.5 | 0.489 | 0.00427 | -0.072 | 114.363
2 | 0.545 | 0.00462 | -0.073 | 118.181
2.5 | 0.602 | 0.00443 | -0.074 | 135.803
3 | 0.658 | 0.00481 | -0.075 | 136.648
3.5 | 0.713 | 0.00507 | -0.076 | 140.715
4 | 0.768 | 0.00522 | -0.077 | 147.015
4.5 | 0.822 | 0.00519 | -0.078 | 158.403
5 | 0.875 | 0.00542 | -0.079 | 161.382
5.5 | 0.927 | 0.00549 | -0.08 | 168.77
6 | 0.969 | 0.00686 | -0.081 | 141.289
6.5 | 1.005 | 0.00598 | -0.082 | 168.204
7 | 1.033 | 0.00645 | -0.083 | 160.165
7.5 | 1.052 | 0.00693 | -0.084 | 151.787
8 | 1.058 | 0.00754 | -0.085 | 140.277
8.5 | 1.052 | 0.00773 | -0.086 | 136.115
9 | 1.031 | 0.0083 | -0.087 | 124.175
9.5 | 0.996 | 0.00916 | -0.088 | 108.751
10 | 0.924 | 0.01308 | -0.086 | 70.626
10.5 | 0.718 | 0.06112 | -0.053 | 11.754
11 | 0.654 | 0.06872 | -0.05 | 9.513
11.5 | 0.583 | 0.07375 | -0.049 | 7.901
12 | 0.508 | 0.0754 | -0.052 | 6.732
12.5 | 0.425 | 0.07811 | -0.053 | 5.441
13 | 0.336 | 0.08268 | -0.054 | 4.062

## 142. Re 18M Mach 0.25 (2)
BIGFOIL.COM POLAR EXPORT
raf26
RAF 26 |  |  |  | Cl Max: | 1.3851 | at alpha= | 11 | deg
XFOIL ncrit=9 |  |  |  | L/D Max: | 145.367 | at alpha= | 6.5 | deg
Re: | 18000000 |  |  | Cd Min: | 0.19617 | at alpha= | 16 | deg
Mach: | 0.25 |  |  | Cl=0 at alpha= | -2.3913 | deg
|  |  |  | @ Cl=0.1, Cd= | 0.0051424
|  |  |  | @ Cl=0.4, Cd= | 0.0054025
|  |  |  | @ Cl=0.6, Cd= | 0.0056322
alpha (deg) | Cl | Cd | Cm | Cl/Cd
-11 | -0.7126 | 0.0689 | -0.046 | -10.3425
-10.5 | -0.7334 | 0.04709 | -0.0753 | -15.5744
-10 | -0.7809 | 0.02617 | -0.0836 | -29.8395
-9.5 | -0.7922 | 0.01257 | -0.0813 | -63.0231
-9 | -0.7429 | 0.00825 | -0.0804 | -90.0485
-8.5 | -0.6812 | 0.00743 | -0.0798 | -91.6824
-8 | -0.6063 | 0.00707 | -0.0824 | -85.7567
-7.5 | -0.5525 | 0.0067 | -0.0804 | -82.4627
-7 | -0.4975 | 0.00633 | -0.0788 | -78.594
-6.5 | -0.4429 | 0.00589 | -0.0773 | -75.1952
-6 | -0.3883 | 0.00553 | -0.0759 | -70.217
-5.5 | -0.3331 | 0.00524 | -0.0746 | -63.5687
-5 | -0.2788 | 0.00499 | -0.0733 | -55.8717
-4.5 | -0.2272 | 0.00507 | -0.0716 | -44.8126
-4 | -0.1724 | 0.00503 | -0.0706 | -34.2744
-3.5 | -0.117 | 0.0049 | -0.0698 | -23.8776
-3 | -0.0624 | 0.00492 | -0.0689 | -12.6829
-2.5 | -0.012 | 0.00514 | -0.0672 | -2.3346
-2 | 0.0432 | 0.00511 | -0.0665 | 8.454
-1.5 | 0.098 | 0.00513 | -0.0658 | 19.1033
-1 | 0.1478 | 0.00544 | -0.0642 | 27.1691
0.5 | 0.3107 | 0.00554 | -0.0619 | 56.083
1 | 0.365 | 0.00539 | -0.0611 | 67.718
1.5 | 0.4209 | 0.00541 | -0.0607 | 77.8004
2 | 0.476 | 0.00544 | -0.06 | 87.5
2.5 | 0.5306 | 0.00541 | -0.0593 | 98.0776
3 | 0.5842 | 0.00556 | -0.0583 | 105.0719
3.5 | 0.6367 | 0.0058 | -0.057 | 109.7759
4 | 0.6899 | 0.00584 | -0.0558 | 118.1336
4.5 | 0.7397 | 0.00581 | -0.0538 | 127.315
5 | 0.82 | 0.00578 | -0.0588 | 141.8685
5.5 | 0.8787 | 0.00614 | -0.0586 | 143.1107
6 | 0.9323 | 0.00645 | -0.0572 | 144.5426
6.5 | 0.9914 | 0.00682 | -0.0569 | 145.3666
7 | 1.0515 | 0.00727 | -0.0568 | 144.6355
7.5 | 1.1133 | 0.00802 | -0.0569 | 138.8155
8 | 1.1804 | 0.00896 | -0.0581 | 131.7411
8.5 | 1.2259 | 0.01003 | -0.0545 | 122.2233
9 | 1.2631 | 0.01172 | -0.0493 | 107.773
9.5 | 1.3037 | 0.01343 | -0.0448 | 97.0737
10 | 1.3434 | 0.01553 | -0.0405 | 86.5035
10.5 | 1.3684 | 0.01939 | -0.0344 | 70.5725
11 | 1.3851 | 0.02393 | -0.0278 | 57.8813
11.5 | 1.3532 | 0.0335 | -0.0176 | 40.394
12 | 1.2084 | 0.05028 | -0.0034 | 24.0334
12.5 | 1.2577 | 0.04955 | -0.0016 | 25.3824
13 | 1.2136 | 0.05967 | -0.004 | 20.3385
13.5 | 1.0766 | 0.10083 | -0.035 | 10.6774
14 | 1.0723 | 0.11086 | -0.0402 | 9.6726
15 | 0.8932 | 0.17961 | -0.0751 | 4.973
15.5 | 0.9009 | 0.18875 | -0.0793 | 4.773
16 | 0.9133 | 0.19617 | -0.0829 | 4.6557

## 143. Re 18M Mach 0.50 (1)
BIGFOIL.COM POLAR EXPORT
raf26
RAF 26 |  |  |  | Cl Max: | 1.178 | at alpha= | 20 | deg
JavaFoil+Calcfoil stall+Eppler ext transition |  |  |  | L/D Max: | 166.048 | at alpha= | 5 | deg
Re: | 18000000 |  |  | Cd Min: | 0.00369 | at alpha= | -2 | deg
Mach: | 0.5 |  |  | Cl=0 at alpha= | -2.7936 | deg
|  |  |  | @ Cl=0.1, Cd= | 0.00369
|  |  |  | @ Cl=0.4, Cd= | 0.0043509
|  |  |  | @ Cl=0.6, Cd= | 0.0046571
alpha (deg) | Cl | Cd | Cm | Cl/Cd
-20 | -0.829 | 0.15278 | -0.014 | -5.428
-19.5 | -0.807 | 0.15037 | -0.014 | -5.366
-19 | -0.785 | 0.14424 | -0.015 | -5.439
-18.5 | -0.765 | 0.13193 | -0.016 | -5.796
-18 | -0.744 | 0.12272 | -0.018 | -6.06
-17.5 | -0.72 | 0.12014 | -0.018 | -5.99
-17 | -0.696 | 0.11781 | -0.019 | -5.908
-16.5 | -0.675 | 0.10585 | -0.02 | -6.375
-16 | -0.648 | 0.1088 | -0.02 | -5.957
-15.5 | -0.624 | 0.10449 | -0.02 | -5.972
-15 | -0.6 | 0.10134 | -0.021 | -5.919
-14.5 | -0.577 | 0.09285 | -0.022 | -6.212
-14 | -0.552 | 0.09408 | -0.021 | -5.864
-13.5 | -0.528 | 0.09008 | -0.022 | -5.861
-13 | -0.504 | 0.08872 | -0.023 | -5.686
-12.5 | -0.481 | 0.08166 | -0.024 | -5.888
-12 | -0.458 | 0.07561 | -0.025 | -6.054
-11.5 | -0.435 | 0.06861 | -0.027 | -6.338
-11 | -0.412 | 0.06261 | -0.029 | -6.576
-10.5 | -0.39 | 0.05598 | -0.031 | -6.959
-10 | -0.384 | 0.03442 | -0.04 | -11.144
-9.5 | -0.382 | 0.01617 | -0.047 | -23.627
-9 | -0.309 | 0.06273 | -0.025 | -4.929
-8.5 | -0.285 | 0.05847 | -0.025 | -4.869
-8 | -0.26 | 0.05297 | -0.026 | -4.912
-7.5 | -0.236 | 0.04843 | -0.027 | -4.866
-7 | -0.211 | 0.04427 | -0.029 | -4.773
-6.5 | -0.395 | 0.00631 | -0.059 | -62.553
-6 | -0.37 | 0.00543 | -0.061 | -68.074
-5.5 | -0.325 | 0.00423 | -0.062 | -76.756
-5 | -0.27 | 0.00424 | -0.063 | -63.609
-4.5 | -0.21 | 0.00416 | -0.065 | -50.461
-4 | -0.149 | 0.0041 | -0.066 | -36.476
-3.5 | -0.088 | 0.00402 | -0.067 | -21.852
-3 | -0.026 | 0.00393 | -0.069 | -6.547
-2.5 | 0.037 | 0.00434 | -0.07 | 8.49
-2 | 0.1 | 0.00369 | -0.071 | 27.07
-1.5 | 0.163 | 0.00371 | -0.073 | 43.908
-1 | 0.226 | 0.00468 | -0.074 | 48.303
-0.5 | 0.29 | 0.00421 | -0.075 | 68.798
0 | 0.355 | 0.00459 | -0.076 | 77.439
0.5 | 0.419 | 0.00425 | -0.078 | 98.612
1 | 0.483 | 0.00516 | -0.079 | 93.631
1.5 | 0.546 | 0.00434 | -0.08 | 125.764
2 | 0.609 | 0.00471 | -0.081 | 129.403
2.5 | 0.672 | 0.00465 | -0.082 | 144.369
3 | 0.733 | 0.00506 | -0.084 | 145.027
3.5 | 0.794 | 0.00517 | -0.085 | 153.416
4 | 0.853 | 0.00556 | -0.086 | 153.333
4.5 | 0.91 | 0.00557 | -0.087 | 163.439
5 | 0.965 | 0.00581 | -0.088 | 166.048
5.5 | 1.015 | 0.00623 | -0.089 | 162.873
6 | 1.035 | 0.00669 | -0.09 | 154.605
6.5 | 1.006 | 0.0075 | -0.092 | 134.184
7 | 0.503 | 0.04773 | -0.048 | 10.532
7.5 | 0.527 | 0.05296 | -0.045 | 9.946
8 | 0.553 | 0.05607 | -0.048 | 9.869
8.5 | 0.578 | 0.06112 | -0.048 | 9.465
9 | 0.749 | 0.0104 | -0.097 | 72.035
9.5 | 0.636 | 0.05601 | -0.058 | 11.355
10 | 0.66 | 0.06312 | -0.057 | 10.454
10.5 | 0.684 | 0.06961 | -0.056 | 9.83
11 | 0.71 | 0.07511 | -0.056 | 9.449
11.5 | 0.734 | 0.07421 | -0.056 | 9.895
12 | 0.759 | 0.08129 | -0.056 | 9.341
12.5 | 0.787 | 0.08011 | -0.059 | 9.824
13 | 0.813 | 0.08453 | -0.061 | 9.621
13.5 | 0.839 | 0.08809 | -0.062 | 9.526
14 | 0.864 | 0.09594 | -0.062 | 9.006
14.5 | 0.89 | 0.10038 | -0.063 | 8.862
15 | 0.915 | 0.10471 | -0.064 | 8.735
15.5 | 0.94 | 0.10909 | -0.064 | 8.613
16 | 0.963 | 0.12431 | -0.064 | 7.749
16.5 | 0.988 | 0.12725 | -0.065 | 7.765
17 | 1.013 | 0.13221 | -0.065 | 7.66
17.5 | 1.037 | 0.13421 | -0.066 | 7.73
18 | 1.062 | 0.13906 | -0.066 | 7.637
18.5 | 1.086 | 0.14256 | -0.067 | 7.621
19 | 1.122 | 0.14266 | -0.074 | 7.862
19.5 | 1.151 | 0.14575 | -0.076 | 7.894
20 | 1.178 | 0.1464 | -0.078 | 8.049

## 144. Re 18M Mach 0.50 (2)
BIGFOIL.COM POLAR EXPORT
raf26
RAF 26 |  |  |  | Cl Max: | 1.0347 | at alpha= | 6.5 | deg
XFOIL ncrit=9 |  |  |  | L/D Max: | 140.813 | at alpha= | 5 | deg
Re: | 18000000 |  |  | Cd Min: | 0.13226 | at alpha= | 11.5 | deg
Mach: | 0.5 |  |  | Cl=0 at alpha= | -2.3432 | deg
|  |  |  | @ Cl=0.1, Cd= | 0.0052456
|  |  |  | @ Cl=0.4, Cd= | 0.0054715
|  |  |  | @ Cl=0.6, Cd= | 0.0055996
alpha (deg) | Cl | Cd | Cm | Cl/Cd
-5.5 | -0.3459 | 0.013 | -0.0977 | -26.6077
-5 | -0.3206 | 0.00719 | -0.09 | -44.5897
-4.5 | -0.2698 | 0.00551 | -0.0843 | -48.9655
-4 | -0.2053 | 0.00522 | -0.0816 | -39.3295
-3.5 | -0.1403 | 0.0051 | -0.0797 | -27.5098
-2.5 | -0.0197 | 0.00526 | -0.0754 | -3.7452
-2 | 0.0431 | 0.00519 | -0.0742 | 8.3044
-1.5 | 0.1045 | 0.00525 | -0.0729 | 19.9048
-1 | 0.1601 | 0.00557 | -0.0707 | 28.7433
-0.5 | 0.2197 | 0.00573 | -0.0693 | 38.3421
0 | 0.2814 | 0.00564 | -0.0684 | 49.8936
0.5 | 0.3439 | 0.0056 | -0.0676 | 61.4107
1 | 0.405 | 0.00546 | -0.0666 | 74.1758
1.5 | 0.4678 | 0.0055 | -0.0657 | 85.0545
2 | 0.5302 | 0.00553 | -0.0646 | 95.877
2.5 | 0.592 | 0.00557 | -0.0633 | 106.2837
3.5 | 0.7137 | 0.00602 | -0.0593 | 118.5548
4 | 0.7736 | 0.0061 | -0.0566 | 126.8197
4.5 | 0.8306 | 0.00612 | -0.0528 | 135.719
5 | 0.935 | 0.00664 | -0.0582 | 140.8133
5.5 | 0.9877 | 0.00807 | -0.0519 | 122.3916
6 | 1.0228 | 0.01419 | -0.0436 | 72.0789
6.5 | 1.0347 | 0.02387 | -0.035 | 43.3473
7 | 1.0244 | 0.03253 | -0.025 | 31.4909
7.5 | 1.0056 | 0.04084 | -0.0173 | 24.6229
8 | 0.9712 | 0.04762 | -0.0098 | 20.3948
8.5 | 0.9343 | 0.05652 | -0.0108 | 16.5304
9 | 0.9041 | 0.07025 | -0.0222 | 12.8698
9.5 | 0.8964 | 0.08525 | -0.0346 | 10.515
10 | 0.8853 | 0.09732 | -0.0414 | 9.0968
10.5 | 0.8751 | 0.10921 | -0.0475 | 8.013
11 | 0.8694 | 0.12047 | -0.0527 | 7.2167
11.5 | 0.8637 | 0.13226 | -0.058 | 6.5303

## 145. Re 20M Mach 0.00 (1)
BIGFOIL.COM POLAR EXPORT
raf26
RAF 26 |  |  |  | Cl Max: | 1.084 | at alpha= | 9 | deg
JavaFoil+Calcfoil stall+Eppler ext transition |  |  |  | L/D Max: | 169.152 | at alpha= | 6.5 | deg
Re: | 20000000 |  |  | Cd Min: | 0.00372 | at alpha= | -1.5 | deg
Mach: | 0 |  |  | Cl=0 at alpha= | -2.7963 | deg
|  |  |  | @ Cl=0.1, Cd= | 0.0037504
|  |  |  | @ Cl=0.4, Cd= | 0.0046806
|  |  |  | @ Cl=0.6, Cd= | 0.0044709
alpha (deg) | Cl | Cd | Cm | Cl/Cd
-14.5 | -0.404 | 0.09265 | -0.018 | -4.358
-14 | -0.421 | 0.08744 | -0.019 | -4.813
-13.5 | -0.437 | 0.08372 | -0.019 | -5.216
-13 | -0.451 | 0.08006 | -0.02 | -5.632
-12.5 | -0.463 | 0.07543 | -0.02 | -6.144
-12 | -0.474 | 0.07144 | -0.021 | -6.629
-11.5 | -0.482 | 0.06565 | -0.023 | -7.341
-11 | -0.487 | 0.06086 | -0.024 | -7.995
-10.5 | -0.487 | 0.05574 | -0.026 | -8.745
-10 | -0.492 | 0.04475 | -0.031 | -10.995
-9.5 | -0.562 | 0.00815 | -0.043 | -68.947
-9 | -0.554 | 0.00675 | -0.045 | -82.037
-8.5 | -0.53 | 0.00561 | -0.047 | -94.532
-8 | -0.5 | 0.00565 | -0.048 | -88.544
-7.5 | -0.466 | 0.00475 | -0.049 | -98.155
-7 | -0.427 | 0.00458 | -0.05 | -93.163
-6.5 | -0.383 | 0.00429 | -0.051 | -89.375
-6 | -0.337 | 0.00405 | -0.053 | -83.132
-5.5 | -0.288 | 0.00424 | -0.054 | -67.932
-5 | -0.236 | 0.00417 | -0.055 | -56.635
-4.5 | -0.184 | 0.00406 | -0.056 | -45.26
-4 | -0.13 | 0.00404 | -0.057 | -32.271
-3.5 | -0.076 | 0.004 | -0.058 | -19.112
-3 | -0.022 | 0.00427 | -0.059 | -5.243
-2.5 | 0.032 | 0.00424 | -0.061 | 7.54
-2 | 0.087 | 0.00376 | -0.062 | 23.028
-1.5 | 0.141 | 0.00372 | -0.063 | 37.984
-1 | 0.196 | 0.00464 | -0.064 | 42.303
-0.5 | 0.251 | 0.00445 | -0.065 | 56.357
0 | 0.308 | 0.00447 | -0.066 | 68.809
0.5 | 0.363 | 0.00425 | -0.067 | 85.329
1 | 0.418 | 0.00489 | -0.068 | 85.616
1.5 | 0.473 | 0.00431 | -0.069 | 109.886
2 | 0.528 | 0.00453 | -0.07 | 116.626
2.5 | 0.583 | 0.00443 | -0.071 | 131.646
3 | 0.637 | 0.00456 | -0.072 | 139.73
3.5 | 0.691 | 0.00498 | -0.073 | 138.666
4 | 0.744 | 0.00495 | -0.075 | 150.336
4.5 | 0.797 | 0.00531 | -0.075 | 150.248
5 | 0.849 | 0.00544 | -0.076 | 156.037
5.5 | 0.9 | 0.00542 | -0.077 | 166.184
6 | 0.944 | 0.00667 | -0.078 | 141.523
6.5 | 0.983 | 0.00581 | -0.079 | 169.152
7 | 1.017 | 0.00623 | -0.08 | 163.3
7.5 | 1.045 | 0.00646 | -0.081 | 161.763
8 | 1.066 | 0.00705 | -0.082 | 151.185
8.5 | 1.079 | 0.00738 | -0.083 | 146.241
9 | 1.084 | 0.00762 | -0.084 | 142.357
9.5 | 1.081 | 0.00796 | -0.085 | 135.817
10 | 1.071 | 0.00851 | -0.086 | 125.804
10.5 | 1.054 | 0.01126 | -0.086 | 93.581
11 | 1.03 | 0.01256 | -0.087 | 81.957
11.5 | 0.98 | 0.01346 | -0.086 | 72.843
12 | 0.8 | 0.0628 | -0.06 | 12.739
12.5 | 0.757 | 0.07324 | -0.053 | 10.33
13 | 0.723 | 0.07898 | -0.053 | 9.154
13.5 | 0.688 | 0.0855 | -0.053 | 8.047
14 | 0.651 | 0.09299 | -0.051 | 7.005

## 146. Re 20M Mach 0.00 (2)
BIGFOIL.COM POLAR EXPORT
raf26
RAF 26 |  |  |  | Cl Max: | 1.8891 | at alpha= | 18.5 | deg
XFOIL ncrit=9 |  |  |  | L/D Max: | 149.69 | at alpha= | 7.5 | deg
Re: | 20000000 |  |  | Cd Min: | 0.04197 | at alpha= | 20 | deg
Mach: | 0 |  |  | Cl=0 at alpha= | -2.4007 | deg
|  |  |  | @ Cl=0.1, Cd= | 0.0051455
|  |  |  | @ Cl=0.4, Cd= | 0.0053283
|  |  |  | @ Cl=0.6, Cd= | 0.0056206
alpha (deg) | Cl | Cd | Cm | Cl/Cd
-17.5 | -1.4743 | 0.03121 | -0.073 | -47.2381
-17 | -1.4687 | 0.02604 | -0.073 | -56.4017
-16.5 | -1.4359 | 0.02343 | -0.073 | -61.2847
-16 | -1.4015 | 0.02072 | -0.0727 | -67.64
-15.5 | -1.3609 | 0.01862 | -0.0725 | -73.0881
-15 | -1.3133 | 0.01733 | -0.0728 | -75.7819
-14.5 | -1.2665 | 0.01576 | -0.0729 | -80.3617
-14 | -1.2172 | 0.01439 | -0.0732 | -84.5865
-13.5 | -1.1658 | 0.01315 | -0.0737 | -88.654
-13 | -1.113 | 0.01203 | -0.0742 | -92.5187
-12.5 | -1.0593 | 0.01106 | -0.0748 | -95.7776
-11 | -0.921 | 0.00876 | -0.0704 | -105.137
-10.5 | -0.8693 | 0.00807 | -0.07 | -107.72
-10 | -0.8154 | 0.00753 | -0.07 | -108.2869
-9.5 | -0.7548 | 0.00704 | -0.0716 | -107.2159
-9 | -0.6888 | 0.00661 | -0.0743 | -104.2057
-8.5 | -0.6285 | 0.0064 | -0.0756 | -98.2031
-8 | -0.5793 | 0.00617 | -0.0743 | -93.8898
-7.5 | -0.5278 | 0.0059 | -0.0735 | -89.4576
-7 | -0.4759 | 0.00566 | -0.0727 | -84.0813
-6.5 | -0.4238 | 0.00542 | -0.072 | -78.1919
-6 | -0.3716 | 0.00522 | -0.0713 | -71.1877
-5.5 | -0.3194 | 0.00499 | -0.0705 | -64.008
-5 | -0.2679 | 0.00491 | -0.0696 | -54.5621
-4 | -0.1652 | 0.00493 | -0.0677 | -33.5091
-3.5 | -0.1118 | 0.00484 | -0.0672 | -23.0992
-3 | -0.0629 | 0.00508 | -0.0658 | -12.3819
-2.5 | -0.0106 | 0.00508 | -0.065 | -2.0866
-2 | 0.0428 | 0.00505 | -0.0645 | 8.4752
-1.5 | 0.0952 | 0.00512 | -0.0638 | 18.5938
-1 | 0.1442 | 0.00538 | -0.0624 | 26.803
-0.5 | 0.197 | 0.00542 | -0.0617 | 36.3469
0 | 0.2486 | 0.00548 | -0.0608 | 45.365
0.5 | 0.3023 | 0.00546 | -0.0604 | 55.3663
1 | 0.355 | 0.00532 | -0.0598 | 66.7293
1.5 | 0.409 | 0.00533 | -0.0594 | 76.7355
2 | 0.4623 | 0.00537 | -0.0589 | 86.0894
2.5 | 0.5151 | 0.00535 | -0.0583 | 96.2804
3 | 0.5668 | 0.00547 | -0.0575 | 103.6197
3.5 | 0.6175 | 0.0057 | -0.0564 | 108.3333
4 | 0.6695 | 0.00578 | -0.0557 | 115.8304
5 | 0.7674 | 0.00578 | -0.0529 | 132.7682
5.5 | 0.845 | 0.00585 | -0.0583 | 144.4444
6 | 0.8991 | 0.00612 | -0.0581 | 146.9118
6.5 | 0.9489 | 0.00641 | -0.0569 | 148.0343
7 | 1.0043 | 0.00672 | -0.0571 | 149.4494
7.5 | 1.0613 | 0.00709 | -0.0577 | 149.6897
8 | 1.1205 | 0.0076 | -0.0589 | 147.4342
8.5 | 1.1895 | 0.00809 | -0.0624 | 147.0334
9 | 1.2367 | 0.00856 | -0.0608 | 144.4743
9.5 | 1.2832 | 0.00905 | -0.0592 | 141.7901
10 | 1.3282 | 0.00955 | -0.0572 | 139.0785
10.5 | 1.3705 | 0.01012 | -0.0547 | 135.4249
11 | 1.4153 | 0.01069 | -0.0528 | 132.3948
11.5 | 1.4602 | 0.01135 | -0.0511 | 128.652
12 | 1.5042 | 0.01211 | -0.0493 | 124.2114
12.5 | 1.549 | 0.01274 | -0.0477 | 121.5856
13 | 1.5921 | 0.01351 | -0.0458 | 117.846
13.5 | 1.6332 | 0.01443 | -0.0437 | 113.1809
14 | 1.6744 | 0.01525 | -0.0417 | 109.7967
14.5 | 1.712 | 0.01636 | -0.0391 | 104.6455
15 | 1.7512 | 0.01718 | -0.037 | 101.9325
15.5 | 1.7863 | 0.01825 | -0.0342 | 97.8795
16 | 1.8189 | 0.01939 | -0.0311 | 93.8061
16.5 | 1.844 | 0.0207 | -0.0268 | 89.0821
17 | 1.863 | 0.02187 | -0.0215 | 85.1852
17.5 | 1.8741 | 0.02365 | -0.0157 | 79.2431
18 | 1.8827 | 0.02572 | -0.0104 | 73.1998
18.5 | 1.8891 | 0.02822 | -0.006 | 66.9419
19 | 1.8865 | 0.03182 | -0.0022 | 59.2866
19.5 | 1.8826 | 0.03605 | 0.0004 | 52.2219
20 | 1.8682 | 0.04197 | 0.0015 | 44.5127

## 147. Re 20M Mach 0.10 (1)
BIGFOIL.COM POLAR EXPORT
raf26
RAF 26 |  |  |  | Cl Max: | 1.079 | at alpha= | 9 | deg
JavaFoil+Calcfoil stall+Eppler ext transition |  |  |  | L/D Max: | 168.722 | at alpha= | 6.5 | deg
Re: | 20000000 |  |  | Cd Min: | 0.0037 | at alpha= | -1.5 | deg
Mach: | 0.1 |  |  | Cl=0 at alpha= | -2.7963 | deg
|  |  |  | @ Cl=0.1, Cd= | 0.003784
|  |  |  | @ Cl=0.4, Cd= | 0.0046473
|  |  |  | @ Cl=0.6, Cd= | 0.0044615
alpha (deg) | Cl | Cd | Cm | Cl/Cd
-14 | -0.392 | 0.08765 | -0.019 | -4.477
-13.5 | -0.411 | 0.08357 | -0.019 | -4.919
-13 | -0.428 | 0.07998 | -0.02 | -5.357
-12.5 | -0.444 | 0.0762 | -0.02 | -5.823
-12 | -0.457 | 0.07275 | -0.021 | -6.275
-11.5 | -0.467 | 0.0674 | -0.022 | -6.933
-11 | -0.476 | 0.06095 | -0.024 | -7.809
-10.5 | -0.481 | 0.05479 | -0.027 | -8.772
-10 | -0.479 | 0.0507 | -0.028 | -9.448
-9.5 | -0.528 | 0.01548 | -0.041 | -34.132
-9 | -0.551 | 0.00684 | -0.046 | -80.528
-8.5 | -0.529 | 0.00644 | -0.047 | -82.085
-8 | -0.5 | 0.00569 | -0.048 | -87.976
-7.5 | -0.467 | 0.00478 | -0.049 | -97.533
-7 | -0.428 | 0.00462 | -0.05 | -92.66
-6.5 | -0.385 | 0.00491 | -0.052 | -78.265
-6 | -0.338 | 0.0041 | -0.053 | -82.565
-5.5 | -0.289 | 0.00424 | -0.054 | -68.096
-5 | -0.238 | 0.00419 | -0.055 | -56.721
-4.5 | -0.184 | 0.00412 | -0.056 | -44.767
-4 | -0.131 | 0.00405 | -0.057 | -32.341
-3.5 | -0.077 | 0.00398 | -0.059 | -19.312
-3 | -0.022 | 0.00395 | -0.06 | -5.694
-2.5 | 0.032 | 0.00428 | -0.061 | 7.517
-2 | 0.087 | 0.00381 | -0.062 | 22.847
-1.5 | 0.142 | 0.0037 | -0.063 | 38.428
-1 | 0.197 | 0.00459 | -0.064 | 42.894
-0.5 | 0.252 | 0.0045 | -0.065 | 56.06
0 | 0.309 | 0.00443 | -0.066 | 69.781
0.5 | 0.365 | 0.00424 | -0.068 | 86.11
1 | 0.42 | 0.00488 | -0.069 | 86.224
1.5 | 0.476 | 0.00429 | -0.07 | 110.807
2 | 0.531 | 0.0045 | -0.071 | 117.948
2.5 | 0.586 | 0.00442 | -0.072 | 132.679
3 | 0.64 | 0.00458 | -0.073 | 139.921
3.5 | 0.694 | 0.00502 | -0.074 | 138.334
4 | 0.748 | 0.00495 | -0.075 | 151.25
4.5 | 0.801 | 0.00529 | -0.076 | 151.493
5 | 0.853 | 0.00543 | -0.077 | 157.179
5.5 | 0.904 | 0.00542 | -0.078 | 166.885
6 | 0.948 | 0.00656 | -0.079 | 144.458
6.5 | 0.987 | 0.00585 | -0.08 | 168.722
7 | 1.02 | 0.00625 | -0.081 | 163.356
7.5 | 1.047 | 0.00658 | -0.082 | 159.171
8 | 1.066 | 0.0071 | -0.083 | 150.221
8.5 | 1.077 | 0.00731 | -0.084 | 147.352
9 | 1.079 | 0.00773 | -0.084 | 139.679
9.5 | 1.073 | 0.00825 | -0.085 | 130.124
10 | 1.058 | 0.00868 | -0.086 | 121.965
10.5 | 1.036 | 0.01167 | -0.087 | 88.825
11 | 1.007 | 0.01039 | -0.088 | 96.933
11.5 | 0.903 | 0.02167 | -0.081 | 41.68
12 | 0.76 | 0.07008 | -0.053 | 10.839
12.5 | 0.724 | 0.0748 | -0.053 | 9.674
13 | 0.685 | 0.08072 | -0.052 | 8.487
13.5 | 0.646 | 0.08715 | -0.052 | 7.412
14 | 0.607 | 0.09203 | -0.052 | 6.592

## 148. Re 20M Mach 0.10 (2)
BIGFOIL.COM POLAR EXPORT
raf26
RAF 26 |  |  |  | Cl Max: | 1.8369 | at alpha= | 17.5 | deg
XFOIL ncrit=9 |  |  |  | L/D Max: | 149.541 | at alpha= | 7 | deg
Re: | 20000000 |  |  | Cd Min: | 0.0677 | at alpha= | 20 | deg
Mach: | 0.1 |  |  | Cl=0 at alpha= | -2.3984 | deg
|  |  |  | @ Cl=0.1, Cd= | 0.0051332
|  |  |  | @ Cl=0.4, Cd= | 0.0053359
|  |  |  | @ Cl=0.6, Cd= | 0.0056166
alpha (deg) | Cl | Cd | Cm | Cl/Cd
-16 | -1.2924 | 0.03865 | -0.0698 | -33.4386
-15.5 | -1.3283 | 0.02761 | -0.0765 | -48.1094
-15 | -1.2801 | 0.02668 | -0.0766 | -47.9798
-14.5 | -1.2577 | 0.02125 | -0.0769 | -59.1859
-14 | -1.2184 | 0.01803 | -0.0769 | -67.5763
-13.5 | -1.1724 | 0.01558 | -0.077 | -75.2503
-13 | -1.1222 | 0.01366 | -0.0772 | -82.1523
-12.5 | -1.0694 | 0.01219 | -0.0775 | -87.7276
-12 | -1.0144 | 0.01111 | -0.0779 | -91.3051
-11.5 | -0.9797 | 0.01017 | -0.0735 | -96.3324
-11 | -0.9292 | 0.00934 | -0.0725 | -99.4861
-10.5 | -0.8774 | 0.00846 | -0.0718 | -103.7116
-10 | -0.8234 | 0.00776 | -0.0716 | -106.1082
-9.5 | -0.7623 | 0.0072 | -0.0728 | -105.875
-9 | -0.6962 | 0.00675 | -0.0753 | -103.1407
-8.5 | -0.6336 | 0.0065 | -0.0768 | -97.4769
-8 | -0.584 | 0.00625 | -0.0753 | -93.44
-7.5 | -0.532 | 0.00597 | -0.0744 | -89.1122
-7 | -0.4796 | 0.00571 | -0.0736 | -83.993
-5.5 | -0.3216 | 0.00502 | -0.0711 | -64.0637
-5 | -0.2698 | 0.00492 | -0.0701 | -54.8374
-4 | -0.1664 | 0.00494 | -0.0681 | -33.6842
-3.5 | -0.1127 | 0.00485 | -0.0676 | -23.2371
-3 | -0.0634 | 0.00509 | -0.0661 | -12.4558
-2.5 | -0.0108 | 0.00508 | -0.0653 | -2.126
-1.5 | 0.0955 | 0.00512 | -0.0641 | 18.6523
-0.5 | 0.1979 | 0.00542 | -0.062 | 36.5129
0 | 0.2497 | 0.00548 | -0.0611 | 45.5657
1 | 0.3567 | 0.00532 | -0.06 | 67.0489
1.5 | 0.411 | 0.00534 | -0.0596 | 76.9663
2 | 0.4646 | 0.00537 | -0.0591 | 86.5177
2.5 | 0.5177 | 0.00536 | -0.0585 | 96.5858
3 | 0.5697 | 0.00548 | -0.0576 | 103.9599
3.5 | 0.6207 | 0.00571 | -0.0566 | 108.704
4 | 0.673 | 0.00579 | -0.0558 | 116.2349
5 | 0.7715 | 0.00579 | -0.0529 | 133.247
5.5 | 0.8502 | 0.00587 | -0.0584 | 144.8382
6 | 0.9045 | 0.00615 | -0.0581 | 147.0732
6.5 | 0.9548 | 0.00645 | -0.0568 | 148.031
7 | 1.0109 | 0.00676 | -0.057 | 149.5414
7.5 | 1.0683 | 0.00718 | -0.0575 | 148.7883
8 | 1.1285 | 0.0077 | -0.0586 | 146.5584
8.5 | 1.197 | 0.00822 | -0.0617 | 145.6204
9 | 1.2444 | 0.00874 | -0.0599 | 142.3799
9.5 | 1.291 | 0.00927 | -0.058 | 139.2665
10 | 1.336 | 0.00982 | -0.0557 | 136.0489
10.5 | 1.3787 | 0.01045 | -0.053 | 131.933
11 | 1.4244 | 0.01109 | -0.051 | 128.44
11.5 | 1.4695 | 0.01186 | -0.049 | 123.9039
12 | 1.5133 | 0.01276 | -0.0468 | 118.5972
12.5 | 1.5588 | 0.01344 | -0.045 | 115.9821
13 | 1.6018 | 0.01434 | -0.0428 | 111.7015
13.5 | 1.642 | 0.01546 | -0.0401 | 106.2096
14 | 1.6829 | 0.01642 | -0.0377 | 102.4909
14.5 | 1.7178 | 0.01786 | -0.0344 | 96.1814
15 | 1.7568 | 0.01875 | -0.0318 | 93.696
15.5 | 1.7891 | 0.02008 | -0.0282 | 89.0986
16 | 1.8146 | 0.02151 | -0.0235 | 84.3608
16.5 | 1.8269 | 0.02319 | -0.017 | 78.7796
17 | 1.8296 | 0.02561 | -0.0102 | 71.4408
17.5 | 1.8369 | 0.02803 | -0.0051 | 65.5334
18 | 1.8335 | 0.03165 | -0.0005 | 57.9305
18.5 | 1.8163 | 0.03714 | 0.0027 | 48.9041
19 | 1.7853 | 0.0452 | 0.0032 | 39.4978
19.5 | 1.7633 | 0.05355 | 0.0013 | 32.9281
20 | 1.7112 | 0.0677 | -0.0052 | 25.2762

## 149. Re 20M Mach 0.25 (1)
BIGFOIL.COM POLAR EXPORT
raf26
RAF 26 |  |  |  | Cl Max: | 1.058 | at alpha= | 8 | deg
JavaFoil+Calcfoil stall+Eppler ext transition |  |  |  | L/D Max: | 169.974 | at alpha= | 5.5 | deg
Re: | 20000000 |  |  | Cd Min: | 0.00364 | at alpha= | -1.5 | deg
Mach: | 0.25 |  |  | Cl=0 at alpha= | -2.7946 | deg
|  |  |  | @ Cl=0.1, Cd= | 0.0036804
|  |  |  | @ Cl=0.4, Cd= | 0.08214
|  |  |  | @ Cl=0.6, Cd= | 0.08214
alpha (deg) | Cl | Cd | Cm | Cl/Cd
-13.5 | -0.155 | 0.08204 | -0.021 | -1.886
-13 | -0.215 | 0.07885 | -0.021 | -2.723
-12.5 | -0.265 | 0.07566 | -0.022 | -3.507
-12 | -0.31 | 0.0726 | -0.022 | -4.268
-11.5 | -0.348 | 0.07025 | -0.022 | -4.954
-11 | -0.38 | 0.06712 | -0.022 | -5.661
-10.5 | -0.405 | 0.06291 | -0.023 | -6.44
-10 | -0.423 | 0.05798 | -0.025 | -7.296
-9.5 | -0.435 | 0.05136 | -0.028 | -8.471
-9 | -0.439 | 0.04477 | -0.031 | -9.811
-8.5 | -0.516 | 0.00682 | -0.048 | -75.683
-8 | -0.497 | 0.00598 | -0.049 | -83.087
-7.5 | -0.469 | 0.00489 | -0.051 | -95.812
-7 | -0.433 | 0.00461 | -0.052 | -94.018
-6.5 | -0.392 | 0.00437 | -0.053 | -89.748
-6 | -0.346 | 0.00413 | -0.054 | -83.724
-5.5 | -0.296 | 0.00423 | -0.055 | -70.034
-5 | -0.244 | 0.0041 | -0.057 | -59.374
-4.5 | -0.189 | 0.00403 | -0.058 | -46.983
-4 | -0.134 | 0.00401 | -0.059 | -33.462
-3.5 | -0.079 | 0.00397 | -0.06 | -19.877
-3 | -0.023 | 0.00385 | -0.061 | -6.002
-2.5 | 0.033 | 0.00426 | -0.063 | 7.753
-2 | 0.089 | 0.00369 | -0.064 | 24.247
-1.5 | 0.146 | 0.00364 | -0.065 | 40.029
-1 | 0.202 | 0.00456 | -0.066 | 44.382
-0.5 | 0.259 | 0.00444 | -0.067 | 58.346
0 | 0.318 | 0.00445 | -0.068 | 71.477
0.5 | 0.375 | 0.00418 | -0.069 | 89.757
1 | 0.432 | 0.00491 | -0.071 | 88.025
1.5 | 0.489 | 0.00424 | -0.072 | 115.366
2 | 0.545 | 0.00452 | -0.073 | 120.57
2.5 | 0.602 | 0.0044 | -0.074 | 136.721
3 | 0.658 | 0.00475 | -0.075 | 138.521
3.5 | 0.713 | 0.00499 | -0.076 | 142.797
4 | 0.768 | 0.00503 | -0.077 | 152.574
4.5 | 0.822 | 0.00533 | -0.078 | 154.298
5 | 0.875 | 0.00535 | -0.079 | 163.531
5.5 | 0.927 | 0.00545 | -0.08 | 169.974
6 | 0.969 | 0.00678 | -0.081 | 143.012
6.5 | 1.005 | 0.00592 | -0.082 | 169.734
7 | 1.033 | 0.00626 | -0.083 | 165.086
7.5 | 1.052 | 0.00679 | -0.084 | 154.931
8 | 1.058 | 0.00722 | -0.085 | 146.515
8.5 | 1.052 | 0.00781 | -0.086 | 134.579
9 | 1.031 | 0.00837 | -0.087 | 123.129
9.5 | 0.996 | 0.00893 | -0.088 | 111.491
10 | 0.946 | 0.00996 | -0.088 | 94.922
10.5 | 0.719 | 0.06102 | -0.053 | 11.775
11 | 0.654 | 0.06848 | -0.05 | 9.548
11.5 | 0.583 | 0.07352 | -0.05 | 7.929
12 | 0.508 | 0.07448 | -0.053 | 6.817
12.5 | 0.425 | 0.07827 | -0.054 | 5.431
13 | 0.336 | 0.08214 | -0.054 | 4.09

## 150. Re 20M Mach 0.25 (2)
BIGFOIL.COM POLAR EXPORT
raf26
RAF 26 |  |  |  | Cl Max: | 1.4031 | at alpha= | 11 | deg
XFOIL ncrit=9 |  |  |  | L/D Max: | 148.126 | at alpha= | 6.5 | deg
Re: | 20000000 |  |  | Cd Min: | 0.19546 | at alpha= | 16 | deg
Mach: | 0.25 |  |  | Cl=0 at alpha= | -99 | deg
|  |  |  | @ Cl=0.1, Cd= | 0.0055
|  |  |  | @ Cl=0.4, Cd= | 0.0053422
|  |  |  | @ Cl=0.6, Cd= | 0.0056132
alpha (deg) | Cl | Cd | Cm | Cl/Cd
0 | 0.2559 | 0.0055 | -0.0625 | 46.5273
0.5 | 0.3115 | 0.00547 | -0.062 | 56.947
1 | 0.366 | 0.00533 | -0.0613 | 68.6679
1.5 | 0.4219 | 0.00535 | -0.0609 | 78.8598
2 | 0.4771 | 0.00539 | -0.0603 | 88.5158
2.5 | 0.5319 | 0.00538 | -0.0595 | 98.8662
3 | 0.5851 | 0.00556 | -0.0584 | 105.2338
3.5 | 0.6383 | 0.00575 | -0.0573 | 111.0087
4.5 | 0.7437 | 0.00585 | -0.0546 | 127.1282
5 | 0.7941 | 0.00587 | -0.0527 | 135.2811
5.5 | 0.8785 | 0.00601 | -0.0585 | 146.173
6 | 0.9348 | 0.00632 | -0.0577 | 147.9114
6.5 | 0.988 | 0.00667 | -0.0561 | 148.1259
7.5 | 1.1074 | 0.00776 | -0.0555 | 142.7062
8 | 1.1716 | 0.00857 | -0.056 | 136.7095
8.5 | 1.232 | 0.00962 | -0.0557 | 128.0665
9 | 1.2722 | 0.01113 | -0.051 | 114.3037
9.5 | 1.3119 | 0.01263 | -0.0462 | 103.8717
10 | 1.3529 | 0.01451 | -0.042 | 93.2391
10.5 | 1.3819 | 0.01789 | -0.0362 | 77.2443
11 | 1.4031 | 0.02198 | -0.0299 | 63.8353
11.5 | 1.3836 | 0.03008 | -0.0203 | 45.9973
12 | 1.2849 | 0.04386 | -0.0059 | 29.2955
12.5 | 1.3 | 0.04567 | -0.0021 | 28.4651
13 | 1.2552 | 0.05457 | -0.0014 | 23.0016
13.5 | 1.1448 | 0.08008 | -0.0197 | 14.2957
14 | 1.1427 | 0.09441 | -0.0293 | 12.1036
15 | 1.0443 | 0.13504 | -0.0526 | 7.7333
15.5 | 0.9034 | 0.18799 | -0.0792 | 4.8056
16 | 0.9157 | 0.19546 | -0.0828 | 4.6848

## 151. Re 20M Mach 0.50 (1)
BIGFOIL.COM POLAR EXPORT
raf26
RAF 26 |  |  |  | Cl Max: | 1.177 | at alpha= | 20 | deg
JavaFoil+Calcfoil stall+Eppler ext transition |  |  |  | L/D Max: | 166.113 | at alpha= | 5 | deg
Re: | 20000000 |  |  | Cd Min: | 0.00364 | at alpha= | -1.5 | deg
Mach: | 0.5 |  |  | Cl=0 at alpha= | -2.7936 | deg
|  |  |  | @ Cl=0.1, Cd= | 0.00427
|  |  |  | @ Cl=0.4, Cd= | 0.0044869
|  |  |  | @ Cl=0.6, Cd= | 0.0045729
alpha (deg) | Cl | Cd | Cm | Cl/Cd
-20 | -0.829 | 0.15809 | -0.014 | -5.244
-19.5 | -0.807 | 0.15558 | -0.014 | -5.186
-19 | -0.784 | 0.14919 | -0.015 | -5.258
-18.5 | -0.765 | 0.13136 | -0.017 | -5.824
-18 | -0.744 | 0.12146 | -0.018 | -6.125
-17.5 | -0.72 | 0.12053 | -0.018 | -5.975
-17 | -0.696 | 0.11553 | -0.019 | -6.026
-16.5 | -0.675 | 0.10523 | -0.02 | -6.417
-16 | -0.648 | 0.10767 | -0.02 | -6.022
-15.5 | -0.624 | 0.10484 | -0.02 | -5.956
-15 | -0.6 | 0.10008 | -0.021 | -5.995
-14.5 | -0.577 | 0.09228 | -0.022 | -6.255
-14 | -0.552 | 0.09406 | -0.021 | -5.866
-13.5 | -0.528 | 0.09006 | -0.022 | -5.863
-13 | -0.504 | 0.08881 | -0.023 | -5.68
-12.5 | -0.481 | 0.08127 | -0.024 | -5.922
-12 | -0.458 | 0.07434 | -0.025 | -6.159
-11.5 | -0.435 | 0.06818 | -0.027 | -6.382
-11 | -0.412 | 0.06164 | -0.029 | -6.687
-10.5 | -0.391 | 0.05435 | -0.032 | -7.195
-10 | -0.389 | 0.0302 | -0.041 | -12.873
-9.5 | -0.389 | 0.01291 | -0.048 | -30.156
-9 | -0.309 | 0.0619 | -0.025 | -4.995
-8.5 | -0.285 | 0.0577 | -0.025 | -4.934
-8 | -0.26 | 0.05303 | -0.026 | -4.906
-7.5 | -0.236 | 0.04794 | -0.027 | -4.915
-7 | -0.211 | 0.04423 | -0.03 | -4.779
-6.5 | -0.395 | 0.00526 | -0.059 | -75.113
-6 | -0.37 | 0.00448 | -0.061 | -82.533
-5.5 | -0.325 | 0.00441 | -0.062 | -73.589
-5 | -0.27 | 0.00423 | -0.063 | -63.664
-4.5 | -0.21 | 0.00445 | -0.065 | -47.167
-4 | -0.149 | 0.00403 | -0.066 | -37.06
-3.5 | -0.088 | 0.00395 | -0.067 | -22.238
-3 | -0.026 | 0.00387 | -0.069 | -6.663
-2.5 | 0.037 | 0.00378 | -0.07 | 9.744
-2 | 0.1 | 0.00427 | -0.071 | 23.367
-1.5 | 0.163 | 0.00364 | -0.073 | 44.734
-1 | 0.226 | 0.00521 | -0.074 | 43.38
-0.5 | 0.289 | 0.00443 | -0.075 | 65.307
0 | 0.355 | 0.00519 | -0.076 | 68.526
0.5 | 0.419 | 0.00419 | -0.078 | 100.006
1 | 0.483 | 0.0043 | -0.079 | 112.206
1.5 | 0.546 | 0.00429 | -0.08 | 127.427
2 | 0.609 | 0.00462 | -0.081 | 131.853
2.5 | 0.672 | 0.00457 | -0.082 | 146.953
3 | 0.733 | 0.00499 | -0.084 | 147.072
3.5 | 0.794 | 0.00507 | -0.085 | 156.715
4 | 0.853 | 0.00527 | -0.086 | 161.962
4.5 | 0.91 | 0.00566 | -0.087 | 160.689
5 | 0.965 | 0.00581 | -0.088 | 166.113
5.5 | 1.015 | 0.00617 | -0.089 | 164.431
6 | 1.035 | 0.00663 | -0.091 | 156.053
6.5 | 1.006 | 0.00742 | -0.092 | 135.654
7 | 0.503 | 0.04649 | -0.05 | 10.83
7.5 | 0.527 | 0.05223 | -0.046 | 10.094
8 | 0.554 | 0.05584 | -0.049 | 9.917
8.5 | 0.579 | 0.06166 | -0.048 | 9.384
9 | 0.749 | 0.01001 | -0.097 | 74.853
9.5 | 0.636 | 0.05567 | -0.058 | 11.428
10 | 0.66 | 0.06222 | -0.057 | 10.607
10.5 | 0.684 | 0.06874 | -0.056 | 9.957
11 | 0.71 | 0.07491 | -0.056 | 9.473
11.5 | 0.735 | 0.07329 | -0.056 | 10.023
12 | 0.76 | 0.08052 | -0.057 | 9.434
12.5 | 0.787 | 0.07964 | -0.06 | 9.885
13 | 0.813 | 0.08309 | -0.061 | 9.789
13.5 | 0.839 | 0.08708 | -0.062 | 9.638
14 | 0.864 | 0.0936 | -0.062 | 9.232
14.5 | 0.89 | 0.09889 | -0.063 | 8.996
15 | 0.915 | 0.10374 | -0.064 | 8.817
15.5 | 0.94 | 0.1088 | -0.064 | 8.637
16 | 0.963 | 0.12813 | -0.064 | 7.517
16.5 | 0.988 | 0.13278 | -0.065 | 7.44
17 | 1.013 | 0.13302 | -0.065 | 7.613
17.5 | 1.037 | 0.1383 | -0.066 | 7.5
18 | 1.062 | 0.14441 | -0.066 | 7.353
18.5 | 1.086 | 0.15027 | -0.067 | 7.229
19 | 1.113 | 0.15444 | -0.069 | 7.206
19.5 | 1.147 | 0.15111 | -0.074 | 7.588
20 | 1.177 | 0.15076 | -0.078 | 7.807

## 152. Re 20M Mach 0.50 (2)
BIGFOIL.COM POLAR EXPORT
raf26
RAF 26 |  |  |  | Cl Max: | 0.8928 | at alpha= | 5 | deg
XFOIL ncrit=9 |  |  |  | L/D Max: | 138.634 | at alpha= | 5 | deg
Re: | 20000000 |  |  | Cd Min: | 0.00644 | at alpha= | 5 | deg
Mach: | 0.5 |  |  | Cl=0 at alpha= | -99 | deg
|  |  |  | @ Cl=0.1, Cd= | 0.00557
|  |  |  | @ Cl=0.4, Cd= | 0.0054134
|  |  |  | @ Cl=0.6, Cd= | 0.0055627
alpha (deg) | Cl | Cd | Cm | Cl/Cd
0 | 0.2824 | 0.00557 | -0.0686 | 50.7002
0.5 | 0.345 | 0.00553 | -0.0678 | 62.387
1 | 0.4063 | 0.0054 | -0.0668 | 75.2407
1.5 | 0.4689 | 0.00544 | -0.0659 | 86.1949
2 | 0.5315 | 0.00547 | -0.0649 | 97.1664
2.5 | 0.5935 | 0.00553 | -0.0635 | 107.3237
3 | 0.6532 | 0.00583 | -0.0615 | 112.0412
3.5 | 0.7158 | 0.00597 | -0.0597 | 119.8995
4 | 0.7769 | 0.00609 | -0.0572 | 127.5698
4.5 | 0.836 | 0.00616 | -0.0538 | 135.7143
5 | 0.8928 | 0.00644 | -0.0493 | 138.6335