## index
index | Re | Mach | Datasource
1 | 50000 | 0 | JavaFoil+Calcfoil stall+Eppler ext transition
2 | 50000 | 0 | XFOIL ncrit=9
3 | 50000 | 0.1 | JavaFoil+Calcfoil stall+Eppler ext transition
4 | 50000 | 0.1 | XFOIL ncrit=9
5 | 50000 | 0.25 | JavaFoil+Calcfoil stall+Eppler ext transition
6 | 50000 | 0.25 | XFOIL ncrit=9
7 | 50000 | 0.5 | JavaFoil+Calcfoil stall+Eppler ext transition
8 | 50000 | 0.5 | XFOIL ncrit=9
9 | 100000 | 0 | JavaFoil+Calcfoil stall+Eppler ext transition
10 | 100000 | 0 | XFOIL ncrit=9
11 | 100000 | 0.1 | JavaFoil+Calcfoil stall+Eppler ext transition
12 | 100000 | 0.1 | XFOIL ncrit=9
13 | 100000 | 0.25 | JavaFoil+Calcfoil stall+Eppler ext transition
14 | 100000 | 0.25 | XFOIL ncrit=9
15 | 100000 | 0.5 | JavaFoil+Calcfoil stall+Eppler ext transition
16 | 100000 | 0.5 | XFOIL ncrit=9
17 | 250000 | 0 | JavaFoil+Calcfoil stall+Eppler ext transition
18 | 250000 | 0 | XFOIL ncrit=9
19 | 250000 | 0.1 | JavaFoil+Calcfoil stall+Eppler ext transition
20 | 250000 | 0.1 | XFOIL ncrit=9
21 | 250000 | 0.25 | JavaFoil+Calcfoil stall+Eppler ext transition
22 | 250000 | 0.25 | XFOIL ncrit=9
23 | 250000 | 0.5 | JavaFoil+Calcfoil stall+Eppler ext transition
24 | 250000 | 0.5 | XFOIL ncrit=9
25 | 500000 | 0 | JavaFoil+Calcfoil stall+Eppler ext transition
26 | 500000 | 0 | XFOIL ncrit=9
27 | 500000 | 0.1 | JavaFoil+Calcfoil stall+Eppler ext transition
28 | 500000 | 0.1 | XFOIL ncrit=9
29 | 500000 | 0.25 | JavaFoil+Calcfoil stall+Eppler ext transition
30 | 500000 | 0.25 | XFOIL ncrit=9
31 | 500000 | 0.5 | JavaFoil+Calcfoil stall+Eppler ext transition
32 | 500000 | 0.5 | XFOIL ncrit=9
33 | 750000 | 0 | JavaFoil+Calcfoil stall+Eppler ext transition
34 | 750000 | 0 | XFOIL ncrit=9
35 | 750000 | 0.1 | JavaFoil+Calcfoil stall+Eppler ext transition
36 | 750000 | 0.1 | XFOIL ncrit=9
37 | 750000 | 0.25 | JavaFoil+Calcfoil stall+Eppler ext transition
38 | 750000 | 0.25 | XFOIL ncrit=9
39 | 750000 | 0.5 | JavaFoil+Calcfoil stall+Eppler ext transition
40 | 750000 | 0.5 | XFOIL ncrit=9
41 | 1000000 | 0 | JavaFoil+Calcfoil stall+Eppler ext transition
42 | 1000000 | 0 | XFOIL ncrit=9
43 | 1000000 | 0.1 | JavaFoil+Calcfoil stall+Eppler ext transition
44 | 1000000 | 0.1 | XFOIL ncrit=9
45 | 1000000 | 0.25 | JavaFoil+Calcfoil stall+Eppler ext transition
46 | 1000000 | 0.25 | XFOIL ncrit=9
47 | 1000000 | 0.5 | JavaFoil+Calcfoil stall+Eppler ext transition
48 | 1000000 | 0.5 | XFOIL ncrit=9
49 | 2000000 | 0 | JavaFoil+Calcfoil stall+Eppler ext transition
50 | 2000000 | 0 | XFOIL ncrit=9
51 | 2000000 | 0.1 | JavaFoil+Calcfoil stall+Eppler ext transition
52 | 2000000 | 0.1 | XFOIL ncrit=9
53 | 2000000 | 0.25 | JavaFoil+Calcfoil stall+Eppler ext transition
54 | 2000000 | 0.25 | XFOIL ncrit=9
55 | 2000000 | 0.5 | JavaFoil+Calcfoil stall+Eppler ext transition
56 | 2000000 | 0.5 | XFOIL ncrit=9
57 | 3000000 | 0 | JavaFoil+Calcfoil stall+Eppler ext transition
58 | 3000000 | 0 | XFOIL ncrit=9
59 | 3000000 | 0.1 | JavaFoil+Calcfoil stall+Eppler ext transition
60 | 3000000 | 0.1 | XFOIL ncrit=9
61 | 3000000 | 0.25 | JavaFoil+Calcfoil stall+Eppler ext transition
62 | 3000000 | 0.25 | XFOIL ncrit=9
63 | 3000000 | 0.5 | JavaFoil+Calcfoil stall+Eppler ext transition
64 | 3000000 | 0.5 | XFOIL ncrit=9
65 | 4000000 | 0 | JavaFoil+Calcfoil stall+Eppler ext transition
66 | 4000000 | 0 | XFOIL ncrit=9
67 | 4000000 | 0.1 | JavaFoil+Calcfoil stall+Eppler ext transition
68 | 4000000 | 0.1 | XFOIL ncrit=9
69 | 4000000 | 0.25 | JavaFoil+Calcfoil stall+Eppler ext transition
70 | 4000000 | 0.25 | XFOIL ncrit=9
71 | 4000000 | 0.5 | JavaFoil+Calcfoil stall+Eppler ext transition
72 | 4000000 | 0.5 | XFOIL ncrit=9
73 | 5000000 | 0 | JavaFoil+Calcfoil stall+Eppler ext transition
74 | 5000000 | 0 | XFOIL ncrit=9
75 | 5000000 | 0.1 | JavaFoil+Calcfoil stall+Eppler ext transition
76 | 5000000 | 0.1 | XFOIL ncrit=9
77 | 5000000 | 0.25 | JavaFoil+Calcfoil stall+Eppler ext transition
78 | 5000000 | 0.25 | XFOIL ncrit=9
79 | 5000000 | 0.5 | JavaFoil+Calcfoil stall+Eppler ext transition
80 | 5000000 | 0.5 | XFOIL ncrit=9
81 | 6000000 | 0 | JavaFoil+Calcfoil stall+Eppler ext transition
82 | 6000000 | 0 | XFOIL ncrit=9
83 | 6000000 | 0.1 | JavaFoil+Calcfoil stall+Eppler ext transition
84 | 6000000 | 0.1 | XFOIL ncrit=9
85 | 6000000 | 0.25 | JavaFoil+Calcfoil stall+Eppler ext transition
86 | 6000000 | 0.25 | XFOIL ncrit=9
87 | 6000000 | 0.5 | JavaFoil+Calcfoil stall+Eppler ext transition
88 | 6000000 | 0.5 | XFOIL ncrit=9
89 | 7000000 | 0 | JavaFoil+Calcfoil stall+Eppler ext transition
90 | 7000000 | 0 | XFOIL ncrit=9
91 | 7000000 | 0.1 | JavaFoil+Calcfoil stall+Eppler ext transition
92 | 7000000 | 0.1 | XFOIL ncrit=9
93 | 7000000 | 0.25 | JavaFoil+Calcfoil stall+Eppler ext transition
94 | 7000000 | 0.25 | XFOIL ncrit=9
95 | 7000000 | 0.5 | JavaFoil+Calcfoil stall+Eppler ext transition
96 | 7000000 | 0.5 | XFOIL ncrit=9
97 | 8000000 | 0 | JavaFoil+Calcfoil stall+Eppler ext transition
98 | 8000000 | 0 | XFOIL ncrit=9
99 | 8000000 | 0.1 | JavaFoil+Calcfoil stall+Eppler ext transition
100 | 8000000 | 0.1 | XFOIL ncrit=9
101 | 8000000 | 0.25 | JavaFoil+Calcfoil stall+Eppler ext transition
102 | 8000000 | 0.25 | XFOIL ncrit=9
103 | 8000000 | 0.5 | JavaFoil+Calcfoil stall+Eppler ext transition
104 | 8000000 | 0.5 | XFOIL ncrit=9
105 | 10000000 | 0 | JavaFoil+Calcfoil stall+Eppler ext transition
106 | 10000000 | 0 | XFOIL ncrit=9
107 | 10000000 | 0.1 | JavaFoil+Calcfoil stall+Eppler ext transition
108 | 10000000 | 0.1 | XFOIL ncrit=9
109 | 10000000 | 0.25 | JavaFoil+Calcfoil stall+Eppler ext transition
110 | 10000000 | 0.25 | XFOIL ncrit=9
111 | 10000000 | 0.5 | JavaFoil+Calcfoil stall+Eppler ext transition
112 | 10000000 | 0.5 | XFOIL ncrit=9
113 | 12000000 | 0 | JavaFoil+Calcfoil stall+Eppler ext transition
114 | 12000000 | 0 | XFOIL ncrit=9
115 | 12000000 | 0.1 | JavaFoil+Calcfoil stall+Eppler ext transition
116 | 12000000 | 0.1 | XFOIL ncrit=9
117 | 12000000 | 0.25 | JavaFoil+Calcfoil stall+Eppler ext transition
118 | 12000000 | 0.25 | XFOIL ncrit=9
119 | 12000000 | 0.5 | JavaFoil+Calcfoil stall+Eppler ext transition
120 | 12000000 | 0.5 | XFOIL ncrit=9
121 | 14000000 | 0 | JavaFoil+Calcfoil stall+Eppler ext transition
122 | 14000000 | 0 | XFOIL ncrit=9
123 | 14000000 | 0.1 | JavaFoil+Calcfoil stall+Eppler ext transition
124 | 14000000 | 0.1 | XFOIL ncrit=9
125 | 14000000 | 0.25 | JavaFoil+Calcfoil stall+Eppler ext transition
126 | 14000000 | 0.25 | XFOIL ncrit=9
127 | 14000000 | 0.5 | JavaFoil+Calcfoil stall+Eppler ext transition
128 | 14000000 | 0.5 | XFOIL ncrit=9
129 | 16000000 | 0 | JavaFoil+Calcfoil stall+Eppler ext transition
130 | 16000000 | 0 | XFOIL ncrit=9
131 | 16000000 | 0.1 | JavaFoil+Calcfoil stall+Eppler ext transition
132 | 16000000 | 0.1 | XFOIL ncrit=9
133 | 16000000 | 0.25 | JavaFoil+Calcfoil stall+Eppler ext transition
134 | 16000000 | 0.25 | XFOIL ncrit=9
135 | 16000000 | 0.5 | JavaFoil+Calcfoil stall+Eppler ext transition
136 | 16000000 | 0.5 | XFOIL ncrit=9
137 | 18000000 | 0 | JavaFoil+Calcfoil stall+Eppler ext transition
138 | 18000000 | 0 | XFOIL ncrit=9
139 | 18000000 | 0.1 | JavaFoil+Calcfoil stall+Eppler ext transition
140 | 18000000 | 0.1 | XFOIL ncrit=9
141 | 18000000 | 0.25 | JavaFoil+Calcfoil stall+Eppler ext transition
142 | 18000000 | 0.25 | XFOIL ncrit=9
143 | 18000000 | 0.5 | JavaFoil+Calcfoil stall+Eppler ext transition
144 | 18000000 | 0.5 | XFOIL ncrit=9
145 | 20000000 | 0 | JavaFoil+Calcfoil stall+Eppler ext transition
146 | 20000000 | 0 | XFOIL ncrit=9
147 | 20000000 | 0.1 | JavaFoil+Calcfoil stall+Eppler ext transition
148 | 20000000 | 0.1 | XFOIL ncrit=9
149 | 20000000 | 0.25 | JavaFoil+Calcfoil stall+Eppler ext transition
150 | 20000000 | 0.25 | XFOIL ncrit=9
151 | 20000000 | 0.5 | JavaFoil+Calcfoil stall+Eppler ext transition
152 | 20000000 | 0.5 | XFOIL ncrit=9

## 1. Re 50k Mach 0.00 (1)
BIGFOIL.COM POLAR EXPORT
D7517-S
D7517-S |  |  |  | Cl Max: | 0.834 | at alpha= | 10 | deg
JavaFoil+Calcfoil stall+Eppler ext transition |  |  |  | L/D Max: | 36.802 | at alpha= | 5 | deg
Re: | 50000 |  |  | Cd Min: | 0.01476 | at alpha= | -1 | deg
Mach: | 0 |  |  | Cl=0 at alpha= | -1.569 | deg
|  |  |  | @ Cl=0.1, Cd= | 0.0148
|  |  |  | @ Cl=0.4, Cd= | 0.015881
|  |  |  | @ Cl=0.6, Cd= | 0.017905
alpha (deg) | Cl | Cd | Cm | Cl/Cd
-15 | -0.392 | 0.28484 | -0.009 | -1.376
-14.5 | -0.409 | 0.26086 | -0.009 | -1.568
-14 | -0.426 | 0.23967 | -0.009 | -1.777
-13.5 | -0.442 | 0.22404 | -0.009 | -1.975
-13 | -0.458 | 0.20072 | -0.009 | -2.283
-12.5 | -0.473 | 0.18591 | -0.009 | -2.544
-12 | -0.486 | 0.17018 | -0.01 | -2.856
-11.5 | -0.497 | 0.15778 | -0.01 | -3.152
-11 | -0.506 | 0.14603 | -0.01 | -3.465
-10.5 | -0.512 | 0.12774 | -0.01 | -4.006
-10 | -0.514 | 0.11718 | -0.01 | -4.387
-9.5 | -0.513 | 0.10673 | -0.01 | -4.802
-9 | -0.507 | 0.09902 | -0.01 | -5.119
-8.5 | -0.497 | 0.08946 | -0.01 | -5.553
-8 | -0.482 | 0.08161 | -0.01 | -5.906
-7.5 | -0.463 | 0.07412 | -0.01 | -6.242
-7 | -0.439 | 0.06888 | -0.01 | -6.369
-6.5 | -0.41 | 0.06129 | -0.01 | -6.69
-6 | -0.377 | 0.05635 | -0.01 | -6.698
-5.5 | -0.342 | 0.05222 | -0.01 | -6.543
-5 | -0.303 | 0.04848 | -0.011 | -6.259
-4.5 | -0.263 | 0.04467 | -0.011 | -5.885
-4 | -0.221 | 0.04226 | -0.011 | -5.22
-3.5 | -0.177 | 0.03991 | -0.011 | -4.431
-3 | -0.132 | 0.03793 | -0.013 | -3.483
-2.5 | -0.108 | 0.01646 | -0.032 | -6.542
-2 | -0.05 | 0.01616 | -0.032 | -3.094
-1.5 | 0.008 | 0.01477 | -0.032 | 0.546
-1 | 0.066 | 0.01476 | -0.033 | 4.494
-0.5 | 0.125 | 0.01483 | -0.033 | 8.407
0 | 0.183 | 0.01496 | -0.033 | 12.238
0.5 | 0.241 | 0.01509 | -0.033 | 15.992
1 | 0.299 | 0.01527 | -0.033 | 19.605
1.5 | 0.358 | 0.01557 | -0.033 | 22.962
2 | 0.416 | 0.016 | -0.033 | 25.976
2.5 | 0.473 | 0.01641 | -0.034 | 28.843
3 | 0.531 | 0.01699 | -0.034 | 31.239
3.5 | 0.587 | 0.01765 | -0.034 | 33.275
4 | 0.643 | 0.01875 | -0.034 | 34.278
4.5 | 0.697 | 0.01983 | -0.034 | 35.154
5 | 0.749 | 0.02036 | -0.035 | 36.802
5.5 | 0.641 | 0.04506 | -0.013 | 14.218
6 | 0.678 | 0.04842 | -0.012 | 13.999
6.5 | 0.712 | 0.05215 | -0.012 | 13.658
7 | 0.743 | 0.05671 | -0.012 | 13.106
7.5 | 0.771 | 0.06128 | -0.012 | 12.574
8 | 0.794 | 0.06783 | -0.012 | 11.702
8.5 | 0.812 | 0.07299 | -0.011 | 11.129
9 | 0.825 | 0.08098 | -0.011 | 10.184
9.5 | 0.832 | 0.08973 | -0.011 | 9.272
10 | 0.834 | 0.09764 | -0.011 | 8.541
10.5 | 0.831 | 0.1092 | -0.011 | 7.609
11 | 0.823 | 0.12008 | -0.011 | 6.854
11.5 | 0.811 | 0.12996 | -0.011 | 6.239
12 | 0.795 | 0.14149 | -0.011 | 5.617
12.5 | 0.775 | 0.15791 | -0.011 | 4.91
13 | 0.753 | 0.17528 | -0.011 | 4.297
13.5 | 0.729 | 0.19221 | -0.011 | 3.792
14 | 0.703 | 0.20597 | -0.011 | 3.412
14.5 | 0.675 | 0.22082 | -0.011 | 3.057
15 | 0.644 | 0.24791 | -0.011 | 2.597

## 2. Re 50k Mach 0.00 (2)
BIGFOIL.COM POLAR EXPORT
D7517-S
D7517-S |  |  |  | Cl Max: | 0.9893 | at alpha= | 20 | deg
XFOIL ncrit=9 |  |  |  | L/D Max: | 33.187 | at alpha= | 5 | deg
Re: | 50000 |  |  | Cd Min: | 0.27569 | at alpha= | 20 | deg
Mach: | 0 |  |  | Cl=0 at alpha= | -0.34165 | deg
|  |  |  | @ Cl=0.1, Cd= | 0.017701
|  |  |  | @ Cl=0.4, Cd= | 0.023633
|  |  |  | @ Cl=0.6, Cd= | 0.022939
alpha (deg) | Cl | Cd | Cm | Cl/Cd
-20 | -0.7939 | 0.25965 | 0.0655 | -3.0576
-19.5 | -0.7886 | 0.26281 | 0.0591 | -3.0006
-19 | -0.7578 | 0.2435 | 0.0588 | -3.1121
-18.5 | -0.7403 | 0.23688 | 0.0554 | -3.1252
-18 | -0.7281 | 0.23376 | 0.0503 | -3.1147
-17.5 | -0.7186 | 0.23048 | 0.0453 | -3.1178
-17 | -0.6918 | 0.21786 | 0.0444 | -3.1754
-16.5 | -0.6779 | 0.21258 | 0.0403 | -3.1889
-16 | -0.6787 | 0.21365 | 0.0342 | -3.1767
-15.5 | -0.646 | 0.19841 | 0.034 | -3.2559
-15 | -0.634 | 0.19307 | 0.0303 | -3.2838
-14.5 | -0.6336 | 0.19047 | 0.0252 | -3.3265
-14 | -0.6036 | 0.17855 | 0.0249 | -3.3806
-13.5 | -0.6104 | 0.1775 | 0.0193 | -3.4389
-13 | -0.5796 | 0.16539 | 0.0193 | -3.5044
-12.5 | -0.577 | 0.16001 | 0.0154 | -3.606
-12 | -0.5609 | 0.15248 | 0.0138 | -3.6785
-11.5 | -0.5471 | 0.14457 | 0.0119 | -3.7843
-11 | -0.5583 | 0.14162 | 0.0072 | -3.9422
-10.5 | -0.5345 | 0.13199 | 0.007 | -4.0495
-10 | -0.5197 | 0.12416 | 0.0059 | -4.1857
-9.5 | -0.5125 | 0.11763 | 0.0043 | -4.3569
-9 | -0.5148 | 0.11216 | 0.002 | -4.5899
-8.5 | -0.509 | 0.10537 | 0.0009 | -4.8306
-8 | -0.488 | 0.09756 | 0.0018 | -5.0021
-7.5 | -0.5024 | 0.09295 | 0.0002 | -5.4051
-7 | -0.4992 | 0.0869 | 0.0009 | -5.7445
-6.5 | -0.4701 | 0.07906 | 0.0047 | -5.9461
-6 | -0.4722 | 0.07413 | 0.0071 | -6.3699
-5.5 | -0.455 | 0.04851 | -0.0352 | -9.3795
-5 | -0.4209 | 0.04059 | -0.0346 | -10.3695
-4.5 | -0.3804 | 0.03326 | -0.0334 | -11.4372
-4 | -0.3363 | 0.02839 | -0.0313 | -11.8457
-3.5 | -0.2833 | 0.01078 | -0.0284 | -26.2801
-3 | -0.2391 | 0.00738 | -0.0258 | -32.3984
-2.5 | -0.1991 | 0.00435 | -0.0222 | -45.7701
-2 | -0.1088 | 0.00264 | -0.0242 | -41.2121
-1.5 | -0.082 | 0.00263 | -0.0209 | -31.1787
-1 | -0.0507 | 0.00267 | -0.0182 | -18.9888
-0.5 | -0.0184 | 0.00279 | -0.016 | -6.595
0 | 0.0397 | 0.01646 | -0.0168 | 2.4119
0.5 | 0.0759 | 0.01711 | -0.0151 | 4.436
1 | 0.111 | 0.01797 | -0.0137 | 6.177
1.5 | 0.1446 | 0.01908 | -0.0127 | 7.5786
2 | 0.1765 | 0.02049 | -0.0122 | 8.614
2.5 | 0.3097 | 0.02293 | -0.0299 | 13.5063
3 | 0.4433 | 0.02397 | -0.0445 | 18.494
3.5 | 0.5608 | 0.02345 | -0.052 | 23.9147
4 | 0.6367 | 0.02246 | -0.0497 | 28.3482
4.5 | 0.6893 | 0.02184 | -0.0432 | 31.5614
5 | 0.7331 | 0.02209 | -0.0364 | 33.187
5.5 | 0.7739 | 0.02334 | -0.0307 | 33.1577
6 | 0.8116 | 0.02547 | -0.0258 | 31.8649
6.5 | 0.8435 | 0.02832 | -0.0211 | 29.7846
7 | 0.8825 | 0.03309 | -0.0178 | 26.6697
7.5 | 0.9247 | 0.03879 | -0.0153 | 23.8386
8 | 0.9599 | 0.04549 | -0.0127 | 21.1013
8.5 | 0.9756 | 0.05431 | -0.0096 | 17.9635
9 | 0.9714 | 0.06409 | -0.0074 | 15.1568
9.5 | 0.9538 | 0.07439 | -0.0067 | 12.8216
10 | 0.8801 | 0.08923 | -0.0124 | 9.8633
10.5 | 0.7844 | 0.12874 | -0.0484 | 6.0929
11 | 0.787 | 0.13741 | -0.0502 | 5.7274
11.5 | 0.7763 | 0.14445 | -0.0535 | 5.3742
12 | 0.7754 | 0.15218 | -0.0563 | 5.0953
12.5 | 0.782 | 0.16017 | -0.0585 | 4.8823
13 | 0.794 | 0.16821 | -0.0602 | 4.7203
13.5 | 0.7988 | 0.17539 | -0.0632 | 4.5544
14 | 0.809 | 0.18323 | -0.066 | 4.4152
14.5 | 0.8343 | 0.19387 | -0.0671 | 4.3034
15 | 0.8393 | 0.19914 | -0.0707 | 4.2146
15.5 | 0.8443 | 0.205 | -0.0752 | 4.1185
16 | 0.8627 | 0.21374 | -0.0775 | 4.0362
16.5 | 0.8762 | 0.2202 | -0.0809 | 3.9791
17 | 0.8877 | 0.22707 | -0.0851 | 3.9094
17.5 | 0.9046 | 0.2343 | -0.0881 | 3.8609
18 | 0.9178 | 0.24137 | -0.0923 | 3.8025
18.5 | 0.933 | 0.24759 | -0.0959 | 3.7683
19 | 0.9484 | 0.25518 | -0.0998 | 3.7166
19.5 | 0.9614 | 0.26023 | -0.1045 | 3.6944
20 | 0.9893 | 0.27569 | -0.105 | 3.5885

## 3. Re 50k Mach 0.10 (1)
BIGFOIL.COM POLAR EXPORT
D7517-S
D7517-S |  |  |  | Cl Max: | 0.827 | at alpha= | 9.5 | deg
JavaFoil+Calcfoil stall+Eppler ext transition |  |  |  | L/D Max: | 36.83 | at alpha= | 5 | deg
Re: | 50000 |  |  | Cd Min: | 0.01476 | at alpha= | -1.5 | deg
Mach: | 0.1 |  |  | Cl=0 at alpha= | -1.569 | deg
|  |  |  | @ Cl=0.1, Cd= | 0.014803
|  |  |  | @ Cl=0.4, Cd= | 0.015892
|  |  |  | @ Cl=0.6, Cd= | 0.017953
alpha (deg) | Cl | Cd | Cm | Cl/Cd
-14.5 | -0.369 | 0.28989 | -0.01 | -1.273
-14 | -0.388 | 0.25312 | -0.009 | -1.535
-13.5 | -0.408 | 0.24116 | -0.009 | -1.691
-13 | -0.427 | 0.21348 | -0.009 | -1.998
-12.5 | -0.444 | 0.19373 | -0.009 | -2.293
-12 | -0.461 | 0.17772 | -0.009 | -2.592
-11.5 | -0.475 | 0.16065 | -0.009 | -2.958
-11 | -0.487 | 0.14708 | -0.01 | -3.312
-10.5 | -0.496 | 0.13405 | -0.01 | -3.7
-10 | -0.501 | 0.1209 | -0.01 | -4.147
-9.5 | -0.503 | 0.11279 | -0.01 | -4.457
-9 | -0.5 | 0.10101 | -0.01 | -4.945
-8.5 | -0.492 | 0.0909 | -0.01 | -5.408
-8 | -0.479 | 0.08267 | -0.01 | -5.79
-7.5 | -0.461 | 0.07489 | -0.01 | -6.153
-7 | -0.438 | 0.06763 | -0.01 | -6.474
-6.5 | -0.41 | 0.06248 | -0.01 | -6.563
-6 | -0.378 | 0.05717 | -0.01 | -6.611
-5.5 | -0.343 | 0.05307 | -0.01 | -6.455
-5 | -0.304 | 0.04827 | -0.011 | -6.305
-4.5 | -0.264 | 0.04493 | -0.011 | -5.873
-4 | -0.222 | 0.04217 | -0.011 | -5.253
-3.5 | -0.178 | 0.03995 | -0.012 | -4.448
-3 | -0.133 | 0.03791 | -0.013 | -3.503
-2.5 | -0.108 | 0.01648 | -0.032 | -6.567
-2 | -0.05 | 0.01629 | -0.032 | -3.084
-1.5 | 0.008 | 0.01476 | -0.033 | 0.549
-1 | 0.067 | 0.01478 | -0.033 | 4.512
-0.5 | 0.125 | 0.01482 | -0.033 | 8.454
0 | 0.184 | 0.01497 | -0.033 | 12.286
0.5 | 0.242 | 0.0151 | -0.033 | 16.053
1 | 0.301 | 0.01534 | -0.033 | 19.615
1.5 | 0.359 | 0.0156 | -0.033 | 23.038
2 | 0.418 | 0.01602 | -0.034 | 26.067
2.5 | 0.476 | 0.01649 | -0.034 | 28.842
3 | 0.533 | 0.01703 | -0.034 | 31.324
3.5 | 0.59 | 0.01776 | -0.034 | 33.221
4 | 0.646 | 0.01884 | -0.034 | 34.285
4.5 | 0.7 | 0.01989 | -0.035 | 35.198
5 | 0.753 | 0.02044 | -0.035 | 36.83
5.5 | 0.643 | 0.04521 | -0.013 | 14.231
6 | 0.681 | 0.04841 | -0.012 | 14.056
6.5 | 0.715 | 0.05258 | -0.012 | 13.591
7 | 0.745 | 0.05731 | -0.012 | 13.002
7.5 | 0.772 | 0.06214 | -0.012 | 12.418
8 | 0.794 | 0.06771 | -0.012 | 11.723
8.5 | 0.811 | 0.07442 | -0.011 | 10.898
9 | 0.822 | 0.08221 | -0.011 | 9.995
9.5 | 0.827 | 0.09077 | -0.011 | 9.107
10 | 0.826 | 0.09844 | -0.011 | 8.391
10.5 | 0.82 | 0.11033 | -0.011 | 7.431
11 | 0.809 | 0.12294 | -0.011 | 6.577
11.5 | 0.793 | 0.13651 | -0.011 | 5.807
12 | 0.773 | 0.14572 | -0.011 | 5.303
12.5 | 0.749 | 0.16383 | -0.011 | 4.573
13 | 0.723 | 0.18321 | -0.011 | 3.946
13.5 | 0.694 | 0.20322 | -0.011 | 3.417
14 | 0.664 | 0.22107 | -0.011 | 3.005
14.5 | 0.633 | 0.23224 | -0.011 | 2.724

## 4. Re 50k Mach 0.10 (2)
BIGFOIL.COM POLAR EXPORT
D7517-S
D7517-S |  |  |  | Cl Max: | 0.9947 | at alpha= | 20 | deg
XFOIL ncrit=9 |  |  |  | L/D Max: | 33.2101 | at alpha= | 5 | deg
Re: | 50000 |  |  | Cd Min: | 0.27798 | at alpha= | 20 | deg
Mach: | 0.1 |  |  | Cl=0 at alpha= | -0.52568 | deg
|  |  |  | @ Cl=0.1, Cd= | 0.017781
|  |  |  | @ Cl=0.4, Cd= | 0.023616
|  |  |  | @ Cl=0.6, Cd= | 0.022948
alpha (deg) | Cl | Cd | Cm | Cl/Cd
-20 | -0.7975 | 0.26134 | 0.0658 | -3.0516
-19 | -0.76 | 0.24406 | 0.0594 | -3.114
-18.5 | -0.7425 | 0.23761 | 0.0558 | -3.1249
-18 | -0.7313 | 0.23522 | 0.0504 | -3.109
-17.5 | -0.7154 | 0.22778 | 0.0467 | -3.1407
-17 | -0.6934 | 0.21841 | 0.0447 | -3.1748
-16.5 | -0.6803 | 0.21358 | 0.0404 | -3.1852
-16 | -0.6823 | 0.21527 | 0.0342 | -3.1695
-15.5 | -0.6468 | 0.19884 | 0.0344 | -3.2529
-15 | -0.6362 | 0.19406 | 0.0303 | -3.2784
-14.5 | -0.6255 | 0.18768 | 0.0266 | -3.3328
-14 | -0.6045 | 0.1791 | 0.025 | -3.3752
-13.5 | -0.6136 | 0.17878 | 0.0191 | -3.4322
-13 | -0.5808 | 0.16606 | 0.0193 | -3.4975
-12.5 | -0.5722 | 0.15937 | 0.0162 | -3.5904
-12 | -0.5632 | 0.15339 | 0.0136 | -3.6717
-11.5 | -0.5458 | 0.14485 | 0.0121 | -3.768
-11 | -0.5614 | 0.14267 | 0.0068 | -3.935
-10.5 | -0.5372 | 0.13291 | 0.0067 | -4.0418
-10 | -0.5206 | 0.12476 | 0.0058 | -4.1728
-9.5 | -0.5142 | 0.11833 | 0.0041 | -4.3455
-9 | -0.5178 | 0.11301 | 0.0016 | -4.5819
-8.5 | -0.4984 | 0.10469 | 0.0019 | -4.7607
-8 | -0.4877 | 0.098 | 0.0017 | -4.9765
-7.5 | -0.4887 | 0.09207 | 0.001 | -5.3079
-7 | -0.4985 | 0.08721 | 0.0009 | -5.7161
-6.5 | -0.4688 | 0.07943 | 0.0048 | -5.9021
-5.5 | -0.4568 | 0.04915 | -0.035 | -9.294
-5 | -0.4226 | 0.04118 | -0.0347 | -10.2623
-4.5 | -0.3827 | 0.03374 | -0.0336 | -11.3426
-4 | -0.3387 | 0.02873 | -0.0315 | -11.7891
-3.5 | -0.292 | 0.02475 | -0.0291 | -11.798
-3 | -0.2445 | 0.02134 | -0.0266 | -11.4574
-2 | -0.1059 | 0.01539 | -0.0269 | -6.8811
-1.5 | -0.0714 | 0.01546 | -0.0239 | -4.6184
-1 | -0.0351 | 0.01567 | -0.0212 | -2.2399
-0.5 | 0.0019 | 0.01602 | -0.0189 | 0.1186
0 | 0.0389 | 0.01651 | -0.0168 | 2.3561
0.5 | 0.0753 | 0.01717 | -0.0151 | 4.3856
1 | 0.1105 | 0.01804 | -0.0137 | 6.1253
1.5 | 0.1442 | 0.01917 | -0.0127 | 7.5222
2 | 0.1788 | 0.02062 | -0.0128 | 8.6712
2.5 | 0.3197 | 0.02309 | -0.0317 | 13.8458
3 | 0.454 | 0.02397 | -0.046 | 18.9403
3.5 | 0.5666 | 0.0234 | -0.0523 | 24.2137
4 | 0.6413 | 0.02239 | -0.0495 | 28.6423
4.5 | 0.6927 | 0.02185 | -0.0427 | 31.7025
5 | 0.7366 | 0.02218 | -0.0359 | 33.2101
5.5 | 0.7768 | 0.02359 | -0.0303 | 32.9292
6 | 0.8148 | 0.02579 | -0.0254 | 31.5936
6.5 | 0.8467 | 0.02879 | -0.0206 | 29.4095
7 | 0.886 | 0.03367 | -0.0173 | 26.3142
7.5 | 0.9278 | 0.03953 | -0.0148 | 23.4708
8 | 0.9618 | 0.04641 | -0.0122 | 20.724
8.5 | 0.9749 | 0.05538 | -0.0091 | 17.6038
9 | 0.9685 | 0.06521 | -0.0071 | 14.852
9.5 | 0.9505 | 0.07544 | -0.0065 | 12.5994
10 | 0.8757 | 0.09041 | -0.0131 | 9.6859
10.5 | 0.7922 | 0.12042 | -0.0398 | 6.5786
11 | 0.785 | 0.1378 | -0.0507 | 5.6967
11.5 | 0.7749 | 0.14488 | -0.054 | 5.3486
12 | 0.7745 | 0.15265 | -0.0567 | 5.0737
12.5 | 0.7809 | 0.16062 | -0.059 | 4.8618
13 | 0.7915 | 0.16846 | -0.061 | 4.6984
13.5 | 0.7991 | 0.1759 | -0.0638 | 4.5429
14 | 0.8109 | 0.18398 | -0.0664 | 4.4075
14.5 | 0.8383 | 0.19513 | -0.0672 | 4.2961
15 | 0.8377 | 0.19911 | -0.0718 | 4.2072
15.5 | 0.8461 | 0.20568 | -0.0758 | 4.1137
16 | 0.8666 | 0.21499 | -0.0778 | 4.0309
16.5 | 0.877 | 0.22052 | -0.0818 | 3.977
17 | 0.8912 | 0.2282 | -0.0855 | 3.9053
17.5 | 0.906 | 0.23466 | -0.0891 | 3.8609
18 | 0.9218 | 0.24273 | -0.0927 | 3.7976
18.5 | 0.9351 | 0.24811 | -0.097 | 3.7689
19 | 0.9527 | 0.2567 | -0.1003 | 3.7113
19.5 | 0.9646 | 0.2611 | -0.1054 | 3.6944
20 | 0.9947 | 0.27798 | -0.1055 | 3.5783

## 5. Re 50k Mach 0.25 (1)
BIGFOIL.COM POLAR EXPORT
D7517-S
D7517-S |  |  |  | Cl Max: | 0.795 | at alpha= | 8.5 | deg
JavaFoil+Calcfoil stall+Eppler ext transition |  |  |  | L/D Max: | 35.61 | at alpha= | 4.5 | deg
Re: | 50000 |  |  | Cd Min: | 0.01491 | at alpha= | -1 | deg
Mach: | 0.25 |  |  | Cl=0 at alpha= | -1.5667 | deg
|  |  |  | @ Cl=0.1, Cd= | 0.014941
|  |  |  | @ Cl=0.4, Cd= | 0.29275
|  |  |  | @ Cl=0.6, Cd= | 0.29275
alpha (deg) | Cl | Cd | Cm | Cl/Cd
-13 | -0.064 | 0.28254 | -0.01 | -0.227
-12.5 | -0.154 | 0.3142 | -0.01 | -0.489
-12 | -0.217 | 0.27261 | -0.01 | -0.798
-11.5 | -0.27 | 0.23893 | -0.01 | -1.128
-11 | -0.315 | 0.25583 | -0.012 | -1.233
-10.5 | -0.355 | 0.17729 | -0.01 | -2.003
-10 | -0.389 | 0.1617 | -0.01 | -2.404
-9.5 | -0.415 | 0.13275 | -0.01 | -3.13
-9 | -0.435 | 0.11923 | -0.01 | -3.645
-8.5 | -0.446 | 0.10413 | -0.01 | -4.279
-8 | -0.448 | 0.09514 | -0.01 | -4.711
-7.5 | -0.443 | 0.08433 | -0.01 | -5.248
-7 | -0.429 | 0.07454 | -0.01 | -5.752
-6.5 | -0.407 | 0.06783 | -0.01 | -6.001
-6 | -0.379 | 0.06043 | -0.01 | -6.272
-5.5 | -0.346 | 0.05547 | -0.011 | -6.239
-5 | -0.309 | 0.05027 | -0.011 | -6.151
-4.5 | -0.269 | 0.04628 | -0.011 | -5.816
-4 | -0.227 | 0.04279 | -0.011 | -5.295
-3.5 | -0.182 | 0.04038 | -0.012 | -4.508
-3 | -0.136 | 0.03832 | -0.013 | -3.553
-2.5 | -0.111 | 0.01656 | -0.033 | -6.707
-2 | -0.052 | 0.01647 | -0.033 | -3.134
-1.5 | 0.008 | 0.01568 | -0.033 | 0.531
-1 | 0.068 | 0.01491 | -0.034 | 4.595
-0.5 | 0.129 | 0.01497 | -0.034 | 8.602
0 | 0.189 | 0.0151 | -0.034 | 12.522
0.5 | 0.249 | 0.01526 | -0.034 | 16.332
1 | 0.309 | 0.01551 | -0.034 | 19.944
1.5 | 0.369 | 0.01584 | -0.034 | 23.311
2 | 0.429 | 0.01626 | -0.035 | 26.389
2.5 | 0.489 | 0.01672 | -0.035 | 29.241
3 | 0.548 | 0.01739 | -0.035 | 31.513
3.5 | 0.606 | 0.01827 | -0.035 | 33.171
4 | 0.663 | 0.01938 | -0.035 | 34.22
4.5 | 0.718 | 0.02017 | -0.035 | 35.61
5 | 0.619 | 0.04265 | -0.015 | 14.512
5.5 | 0.658 | 0.04591 | -0.013 | 14.332
6 | 0.694 | 0.04955 | -0.012 | 14.01
6.5 | 0.726 | 0.05416 | -0.012 | 13.408
7 | 0.753 | 0.0594 | -0.012 | 12.68
7.5 | 0.774 | 0.06497 | -0.012 | 11.916
8 | 0.788 | 0.07206 | -0.012 | 10.941
8.5 | 0.795 | 0.07962 | -0.012 | 9.987
9 | 0.791 | 0.08932 | -0.011 | 8.858
9.5 | 0.778 | 0.10074 | -0.011 | 7.723
10 | 0.755 | 0.11559 | -0.011 | 6.532
10.5 | 0.723 | 0.13115 | -0.011 | 5.51
11 | 0.681 | 0.15187 | -0.011 | 4.486
11.5 | 0.632 | 0.17178 | -0.011 | 3.678
12 | 0.575 | 0.19471 | -0.011 | 2.954
12.5 | 0.512 | 0.2248 | -0.011 | 2.279
13 | 0.444 | 0.25022 | -0.012 | 1.775
13.5 | 0.371 | 0.29275 | -0.012 | 1.267

## 6. Re 50k Mach 0.25 (2)
BIGFOIL.COM POLAR EXPORT
D7517-S
D7517-S |  |  |  | Cl Max: | 1.0033 | at alpha= | 20 | deg
XFOIL ncrit=9 |  |  |  | L/D Max: | 32.6029 | at alpha= | 5 | deg
Re: | 50000 |  |  | Cd Min: | 0.27448 | at alpha= | 20 | deg
Mach: | 0.25 |  |  | Cl=0 at alpha= | -0.46011 | deg
|  |  |  | @ Cl=0.1, Cd= | 0.018233
|  |  |  | @ Cl=0.4, Cd= | 0.023784
|  |  |  | @ Cl=0.6, Cd= | 0.023201
alpha (deg) | Cl | Cd | Cm | Cl/Cd
-20 | -0.8191 | 0.27215 | 0.0671 | -3.0097
-19.5 | -0.7923 | 0.25531 | 0.0656 | -3.1033
-19 | -0.7729 | 0.24781 | 0.0622 | -3.1189
-18.5 | -0.7567 | 0.24265 | 0.0576 | -3.1185
-18 | -0.751 | 0.24467 | 0.051 | -3.0694
-17.5 | -0.7211 | 0.22843 | 0.0501 | -3.1568
-17 | -0.7035 | 0.22194 | 0.0465 | -3.1698
-16.5 | -0.6966 | 0.2209 | 0.0406 | -3.1535
-16 | -0.6717 | 0.20886 | 0.0387 | -3.216
-15.5 | -0.6537 | 0.20176 | 0.0358 | -3.24
-15 | -0.6522 | 0.20099 | 0.03 | -3.2449
-14.5 | -0.6226 | 0.18792 | 0.0291 | -3.3131
-14 | -0.6153 | 0.18393 | 0.0248 | -3.3453
-13.5 | -0.5938 | 0.17436 | 0.0231 | -3.4056
-13 | -0.594 | 0.17154 | 0.0185 | -3.4627
-12.5 | -0.5671 | 0.16057 | 0.0177 | -3.5318
-12 | -0.5793 | 0.15932 | 0.0122 | -3.6361
-11.5 | -0.547 | 0.1475 | 0.0124 | -3.7085
-11 | -0.5334 | 0.13976 | 0.0105 | -3.8165
-10.5 | -0.5319 | 0.13401 | 0.0073 | -3.9691
-10 | -0.5347 | 0.12947 | 0.0042 | -4.1299
-9.5 | -0.5131 | 0.12026 | 0.004 | -4.2666
-9 | -0.4947 | 0.11242 | 0.0039 | -4.4005
-8.5 | -0.4878 | 0.10612 | 0.0027 | -4.5967
-8 | -0.502 | 0.10188 | 0.0003 | -4.9274
-7.5 | -0.4707 | 0.09289 | 0.002 | -5.0673
-7 | -0.4636 | 0.08661 | 0.0028 | -5.3527
-6.5 | -0.4581 | 0.08062 | 0.0049 | -5.6822
-6 | -0.4542 | 0.07495 | 0.008 | -6.06
-5.5 | -0.4595 | 0.05387 | -0.0326 | -8.5298
-5 | -0.4308 | 0.04425 | -0.0349 | -9.7356
-4.5 | -0.3944 | 0.03644 | -0.0344 | -10.8233
-4 | -0.3514 | 0.03065 | -0.0326 | -11.4649
-3.5 | -0.3052 | 0.02627 | -0.0302 | -11.6178
-3 | -0.2568 | 0.02266 | -0.0276 | -11.3327
-2.5 | -0.2091 | 0.01938 | -0.0247 | -10.7895
-2 | -0.1125 | 0.0156 | -0.0273 | -7.2115
-1.5 | -0.0777 | 0.01565 | -0.0242 | -4.9649
-1 | -0.0408 | 0.01587 | -0.0214 | -2.5709
-0.5 | -0.003 | 0.01624 | -0.019 | -0.18473
0 | 0.0346 | 0.01677 | -0.017 | 2.0632
0.5 | 0.0717 | 0.01749 | -0.0153 | 4.0995
1 | 0.1075 | 0.01843 | -0.0139 | 5.8329
1.5 | 0.1416 | 0.01964 | -0.013 | 7.2098
2 | 0.2173 | 0.02167 | -0.0206 | 10.0277
2.5 | 0.3527 | 0.02366 | -0.0371 | 14.907
3 | 0.4935 | 0.02403 | -0.0505 | 20.5368
3.5 | 0.5924 | 0.02329 | -0.0527 | 25.4358
4 | 0.6572 | 0.02253 | -0.0476 | 29.17
4.5 | 0.7091 | 0.02222 | -0.0404 | 31.9127
5 | 0.7528 | 0.02309 | -0.0338 | 32.6029
5.5 | 0.795 | 0.02487 | -0.0282 | 31.9662
6 | 0.8315 | 0.02744 | -0.0229 | 30.3025
6.5 | 0.8657 | 0.03137 | -0.0183 | 27.5964
7 | 0.9076 | 0.03682 | -0.0153 | 24.6496
7.5 | 0.9406 | 0.04375 | -0.0121 | 21.4994
8 | 0.9678 | 0.05127 | -0.0096 | 18.8765
8.5 | 0.9686 | 0.06068 | -0.007 | 15.9624
9.5 | 0.8696 | 0.084 | -0.0117 | 10.3524
10 | 0.8513 | 0.09726 | -0.0183 | 8.7528
10.5 | 0.7634 | 0.13066 | -0.0519 | 5.8426
11 | 0.7601 | 0.13883 | -0.0547 | 5.475
11.5 | 0.7702 | 0.14728 | -0.0562 | 5.2295
12 | 0.7734 | 0.15533 | -0.059 | 4.9791
12.5 | 0.783 | 0.16364 | -0.0614 | 4.7849
13 | 0.7933 | 0.17143 | -0.0637 | 4.6275
13.5 | 0.8055 | 0.17928 | -0.0662 | 4.493
14 | 0.8284 | 0.18942 | -0.0677 | 4.3734
14.5 | 0.8368 | 0.19568 | -0.0711 | 4.2764
15 | 0.8427 | 0.20181 | -0.0756 | 4.1757
15.5 | 0.8611 | 0.21056 | -0.0782 | 4.0896
16 | 0.8901 | 0.22287 | -0.0792 | 3.9938
16.5 | 0.8871 | 0.22381 | -0.086 | 3.9636
17 | 0.9147 | 0.23627 | -0.0872 | 3.8714
17.5 | 0.9186 | 0.23829 | -0.0936 | 3.855
18 | 0.9473 | 0.25203 | -0.0946 | 3.7587
18.5 | 0.9509 | 0.2525 | -0.1017 | 3.7659
19 | 0.9794 | 0.26692 | -0.1025 | 3.6693
19.5 | 0.984 | 0.26655 | -0.1099 | 3.6916
20 | 1.0033 | 0.27448 | -0.1133 | 3.6553

## 7. Re 50k Mach 0.50 (1)
BIGFOIL.COM POLAR EXPORT
D7517-S
D7517-S |  |  |  | Cl Max: | 1.14 | at alpha= | 20 | deg
JavaFoil+Calcfoil stall+Eppler ext transition |  |  |  | L/D Max: | 36.377 | at alpha= | 3.5 | deg
Re: | 50000 |  |  | Cd Min: | 0.01464 | at alpha= | -0.5 | deg
Mach: | 0.5 |  |  | Cl=0 at alpha= | -1.5672 | deg
|  |  |  | @ Cl=0.1, Cd= | 0.015106
|  |  |  | @ Cl=0.4, Cd= | 0.016701
|  |  |  | @ Cl=0.6, Cd= | 0.017274
alpha (deg) | Cl | Cd | Cm | Cl/Cd
-20 | -0.978 | 0.44578 | -0.018 | -2.195
-19.5 | -0.953 | 0.43548 | -0.019 | -2.188
-19 | -0.926 | 0.42337 | -0.018 | -2.187
-18.5 | -0.9 | 0.42365 | -0.018 | -2.125
-18 | -0.875 | 0.41928 | -0.018 | -2.086
-17.5 | -0.848 | 0.39552 | -0.018 | -2.143
-17 | -0.822 | 0.3906 | -0.018 | -2.103
-16.5 | -0.796 | 0.3863 | -0.018 | -2.06
-16 | -0.769 | 0.36621 | -0.018 | -2.1
-15.5 | -0.743 | 0.36724 | -0.017 | -2.022
-15 | -0.717 | 0.36188 | -0.017 | -1.98
-14.5 | -0.69 | 0.35388 | -0.017 | -1.949
-14 | -0.663 | 0.35085 | -0.017 | -1.891
-13.5 | -0.637 | 0.34708 | -0.017 | -1.836
-13 | -0.61 | 0.3096 | -0.017 | -1.971
-12.5 | -0.584 | 0.30496 | -0.017 | -1.915
-12 | -0.557 | 0.2946 | -0.016 | -1.891
-11.5 | -0.531 | 0.29054 | -0.016 | -1.827
-11 | -0.504 | 0.28692 | -0.016 | -1.756
-10.5 | -0.477 | 0.25518 | -0.016 | -1.871
-10 | -0.451 | 0.26528 | -0.015 | -1.699
-9.5 | -0.424 | 0.23983 | -0.015 | -1.767
-9 | -0.397 | 0.23432 | -0.015 | -1.696
-8.5 | -0.371 | 0.14823 | -0.015 | -2.5
-8 | -0.344 | 0.15701 | -0.014 | -2.19
-7.5 | -0.317 | 0.14283 | -0.014 | -2.22
-7 | -0.29 | 0.0953 | -0.014 | -3.048
-6.5 | -0.264 | 0.15715 | -0.013 | -1.678
-6 | -0.237 | 0.08002 | -0.013 | -2.961
-5.5 | -0.21 | 0.1165 | -0.012 | -1.804
-5 | -0.286 | 0.0688 | -0.012 | -4.157
-4.5 | -0.277 | 0.05551 | -0.012 | -4.997
-4 | -0.243 | 0.04803 | -0.012 | -5.063
-3.5 | -0.199 | 0.04299 | -0.013 | -4.635
-3 | -0.15 | 0.04005 | -0.013 | -3.757
-2.5 | -0.099 | 0.03771 | -0.016 | -2.631
-2 | -0.058 | 0.01704 | -0.037 | -3.379
-1.5 | 0.009 | 0.01682 | -0.037 | 0.553
-1 | 0.077 | 0.01535 | -0.037 | 4.987
-0.5 | 0.144 | 0.01464 | -0.038 | 9.831
0 | 0.211 | 0.0147 | -0.038 | 14.342
0.5 | 0.278 | 0.01599 | -0.038 | 17.413
1 | 0.346 | 0.01629 | -0.038 | 21.212
1.5 | 0.413 | 0.0168 | -0.038 | 24.555
2 | 0.478 | 0.01593 | -0.039 | 30.033
2.5 | 0.545 | 0.01658 | -0.039 | 32.854
3 | 0.61 | 0.0174 | -0.039 | 35.057
3.5 | 0.673 | 0.01851 | -0.039 | 36.377
4 | 0.733 | 0.02087 | -0.039 | 35.14
4.5 | 0.637 | 0.04179 | -0.017 | 15.245
5 | 0.676 | 0.04578 | -0.014 | 14.777
5.5 | 0.707 | 0.05103 | -0.013 | 13.861
6 | 0.718 | 0.05894 | -0.013 | 12.191
6.5 | 0.68 | 0.07554 | -0.012 | 9.006
7 | 0.456 | 0.09171 | -0.013 | 4.977
7.5 | 0.483 | 0.11083 | -0.014 | 4.357
8 | 0.509 | 0.127 | -0.015 | 4.011
8.5 | 0.536 | 0.16652 | -0.016 | 3.218
9 | 0.562 | 0.21239 | -0.017 | 2.648
9.5 | 0.589 | 0.24016 | -0.017 | 2.452
10 | 0.615 | 0.24787 | -0.017 | 2.482
10.5 | 0.642 | 0.2577 | -0.018 | 2.49
11 | 0.668 | 0.27997 | -0.019 | 2.386
11.5 | 0.695 | 0.27437 | -0.02 | 2.532
12 | 0.721 | 0.30298 | -0.02 | 2.381
12.5 | 0.747 | 0.30413 | -0.021 | 2.457
13 | 0.774 | 0.32944 | -0.021 | 2.349
13.5 | 0.801 | 0.34047 | -0.022 | 2.352
14 | 0.827 | 0.34862 | -0.022 | 2.371
14.5 | 0.853 | 0.37588 | -0.023 | 2.271
15 | 0.879 | 0.3781 | -0.023 | 2.325
15.5 | 0.906 | 0.36747 | -0.024 | 2.466
16 | 0.932 | 0.40316 | -0.024 | 2.311
16.5 | 0.959 | 0.40131 | -0.025 | 2.388
17 | 0.984 | 0.40699 | -0.025 | 2.417
17.5 | 1.011 | 0.42533 | -0.026 | 2.377
18 | 1.036 | 0.43453 | -0.026 | 2.384
18.5 | 1.063 | 0.45471 | -0.027 | 2.338
19 | 1.088 | 0.4592 | -0.027 | 2.37
19.5 | 1.113 | 0.47463 | -0.027 | 2.346
20 | 1.14 | 0.48143 | -0.028 | 2.368

## 8. Re 50k Mach 0.50 (2)
BIGFOIL.COM POLAR EXPORT
D7517-S
D7517-S |  |  |  | Cl Max: | 1.1119 | at alpha= | 20 | deg
XFOIL ncrit=9 |  |  |  | L/D Max: | 29.8499 | at alpha= | 4.5 | deg
Re: | 50000 |  |  | Cd Min: | 0.31293 | at alpha= | 20 | deg
Mach: | 0.5 |  |  | Cl=0 at alpha= | -0.16626 | deg
|  |  |  | @ Cl=0.1, Cd= | 0.020344
|  |  |  | @ Cl=0.4, Cd= | 0.024717
|  |  |  | @ Cl=0.6, Cd= | 0.024694
alpha (deg) | Cl | Cd | Cm | Cl/Cd
-20 | -0.8858 | 0.28544 | 0.084 | -3.1033
-19.5 | -0.8669 | 0.28147 | 0.0777 | -3.0799
-19 | -0.8467 | 0.27434 | 0.0722 | -3.0863
-18.5 | -0.8199 | 0.26145 | 0.0692 | -3.136
-18 | -0.7996 | 0.25514 | 0.064 | -3.134
-17.5 | -0.7884 | 0.256 | 0.0568 | -3.0797
-17 | -0.7553 | 0.2382 | 0.0551 | -3.1709
-16.5 | -0.7343 | 0.23092 | 0.0506 | -3.1799
-16 | -0.7254 | 0.23081 | 0.0439 | -3.1428
-15.5 | -0.6919 | 0.21482 | 0.0423 | -3.2208
-15 | -0.6759 | 0.20965 | 0.0373 | -3.2239
-14.5 | -0.6522 | 0.1997 | 0.0342 | -3.2659
-14 | -0.6391 | 0.19509 | 0.0296 | -3.2759
-13.5 | -0.6132 | 0.18442 | 0.0271 | -3.325
-13 | -0.6081 | 0.18152 | 0.0221 | -3.35
-12.5 | -0.5773 | 0.16941 | 0.0206 | -3.4077
-12 | -0.5681 | 0.16369 | 0.0167 | -3.4706
-11.5 | -0.5539 | 0.15696 | 0.0139 | -3.5289
-11 | -0.5314 | 0.14766 | 0.0121 | -3.5988
-10.5 | -0.5169 | 0.1403 | 0.0099 | -3.6842
-10 | -0.5041 | 0.13322 | 0.0079 | -3.784
-9.5 | -0.4932 | 0.12642 | 0.0059 | -3.9013
-9 | -0.4874 | 0.12024 | 0.004 | -4.0536
-8.5 | -0.4807 | 0.11377 | 0.0023 | -4.2252
-8 | -0.4527 | 0.1045 | 0.0025 | -4.3321
-7.5 | -0.4418 | 0.09787 | 0.0023 | -4.5142
-7 | -0.4289 | 0.0911 | 0.0028 | -4.708
-6 | -0.4118 | 0.07822 | 0.0037 | -5.2646
-5.5 | -0.4466 | 0.06491 | -0.0255 | -6.8803
-5 | -0.4388 | 0.05581 | -0.0309 | -7.8624
-4.5 | -0.423 | 0.04724 | -0.0341 | -8.9543
-4 | -0.3963 | 0.03975 | -0.0348 | -9.9698
-3.5 | -0.3582 | 0.03359 | -0.0329 | -10.6639
-3 | -0.311 | 0.02839 | -0.0309 | -10.9546
-2.5 | -0.2589 | 0.02438 | -0.0282 | -10.6194
-2 | -0.2043 | 0.02112 | -0.0252 | -9.6733
-1.5 | -0.1103 | 0.01662 | -0.0248 | -6.6366
-0.5 | -0.0275 | 0.01729 | -0.0198 | -1.5905
0 | 0.0137 | 0.01799 | -0.0178 | 0.76153
0.5 | 0.054 | 0.01895 | -0.0162 | 2.8496
1 | 0.0926 | 0.02019 | -0.0151 | 4.5864
1.5 | 0.2113 | 0.02266 | -0.0291 | 9.3248
2 | 0.3498 | 0.02451 | -0.0439 | 14.2717
2.5 | 0.4853 | 0.02507 | -0.054 | 19.3578
3 | 0.5846 | 0.02479 | -0.0541 | 23.5821
3.5 | 0.6612 | 0.02431 | -0.0485 | 27.1987
4 | 0.7221 | 0.02457 | -0.041 | 29.3895
4.5 | 0.7755 | 0.02598 | -0.0339 | 29.8499
5 | 0.8247 | 0.02838 | -0.0272 | 29.0592
5.5 | 0.8648 | 0.03183 | -0.0206 | 27.1693
6 | 0.898 | 0.03686 | -0.0148 | 24.3625
6.5 | 0.9155 | 0.04393 | -0.0106 | 20.84
7 | 0.9165 | 0.05221 | -0.0079 | 17.5541
7.5 | 0.8845 | 0.0617 | -0.0078 | 14.3355
8 | 0.8452 | 0.07244 | -0.0117 | 11.6676
8.5 | 0.8163 | 0.08567 | -0.0206 | 9.5284
9 | 0.7987 | 0.09853 | -0.0286 | 8.1062
9.5 | 0.7893 | 0.11016 | -0.0348 | 7.165
10 | 0.7915 | 0.12128 | -0.0393 | 6.5262
10.5 | 0.7913 | 0.13352 | -0.0458 | 5.9265
11 | 0.7803 | 0.1512 | -0.0614 | 5.1607
11.5 | 0.7988 | 0.16111 | -0.0636 | 4.9581
12 | 0.8127 | 0.17004 | -0.0661 | 4.7795
12.5 | 0.8113 | 0.17561 | -0.0706 | 4.6199
13 | 0.8252 | 0.18403 | -0.0742 | 4.4841
13.5 | 0.8444 | 0.19309 | -0.0773 | 4.3731
14 | 0.8639 | 0.20208 | -0.0805 | 4.275
14.5 | 0.8942 | 0.21469 | -0.0825 | 4.1651
15 | 0.8977 | 0.21787 | -0.0887 | 4.1203
15.5 | 0.9195 | 0.22764 | -0.0925 | 4.0393
16 | 0.951 | 0.24159 | -0.0945 | 3.9364
16.5 | 0.9569 | 0.24329 | -0.1015 | 3.9332
17 | 0.9812 | 0.25421 | -0.1052 | 3.8598
17.5 | 0.9986 | 0.26065 | -0.1106 | 3.8312
18 | 1.0231 | 0.27218 | -0.1144 | 3.7589
18.5 | 1.0393 | 0.27744 | -0.1205 | 3.746
19 | 1.0667 | 0.29151 | -0.1235 | 3.6592
19.5 | 1.0811 | 0.29448 | -0.1307 | 3.6712
20 | 1.1119 | 0.31293 | -0.1326 | 3.5532

## 9. Re 100k Mach 0.00 (1)
BIGFOIL.COM POLAR EXPORT
D7517-S
D7517-S |  |  |  | Cl Max: | 0.834 | at alpha= | 10 | deg
JavaFoil+Calcfoil stall+Eppler ext transition |  |  |  | L/D Max: | 44.376 | at alpha= | 4.5 | deg
Re: | 100000 |  |  | Cd Min: | 0.01056 | at alpha= | -1.5 | deg
Mach: | 0 |  |  | Cl=0 at alpha= | -1.569 | deg
|  |  |  | @ Cl=0.1, Cd= | 0.010625
|  |  |  | @ Cl=0.4, Cd= | 0.011741
|  |  |  | @ Cl=0.6, Cd= | 0.013732
alpha (deg) | Cl | Cd | Cm | Cl/Cd
-15 | -0.392 | 0.23607 | -0.01 | -1.66
-14.5 | -0.409 | 0.21118 | -0.01 | -1.937
-14 | -0.426 | 0.19577 | -0.009 | -2.176
-13.5 | -0.442 | 0.18151 | -0.009 | -2.438
-13 | -0.458 | 0.16635 | -0.01 | -2.755
-12.5 | -0.473 | 0.15085 | -0.009 | -3.135
-12 | -0.486 | 0.14355 | -0.01 | -3.386
-11.5 | -0.497 | 0.12969 | -0.01 | -3.835
-11 | -0.506 | 0.12043 | -0.01 | -4.202
-10.5 | -0.512 | 0.10762 | -0.01 | -4.755
-10 | -0.514 | 0.09974 | -0.01 | -5.154
-9.5 | -0.513 | 0.09175 | -0.01 | -5.587
-9 | -0.507 | 0.08499 | -0.01 | -5.964
-8.5 | -0.497 | 0.07821 | -0.01 | -6.352
-8 | -0.482 | 0.06971 | -0.01 | -6.914
-7.5 | -0.463 | 0.06392 | -0.01 | -7.238
-7 | -0.439 | 0.05946 | -0.01 | -7.378
-6.5 | -0.41 | 0.05498 | -0.01 | -7.458
-6 | -0.377 | 0.05075 | -0.01 | -7.437
-5.5 | -0.342 | 0.04709 | -0.01 | -7.256
-5 | -0.303 | 0.04342 | -0.011 | -6.987
-4.5 | -0.263 | 0.04067 | -0.011 | -6.464
-4 | -0.221 | 0.03856 | -0.011 | -5.721
-3.5 | -0.177 | 0.0366 | -0.012 | -4.833
-3 | -0.165 | 0.01341 | -0.032 | -12.275
-2.5 | -0.108 | 0.01328 | -0.032 | -8.109
-2 | -0.05 | 0.01259 | -0.032 | -3.972
-1.5 | 0.008 | 0.01056 | -0.032 | 0.763
-1 | 0.066 | 0.01059 | -0.033 | 6.263
-0.5 | 0.125 | 0.01065 | -0.033 | 11.703
0 | 0.183 | 0.01077 | -0.033 | 16.986
0.5 | 0.241 | 0.01093 | -0.033 | 22.065
1 | 0.299 | 0.01114 | -0.033 | 26.887
1.5 | 0.358 | 0.01143 | -0.033 | 31.294
2 | 0.416 | 0.01186 | -0.033 | 35.037
2.5 | 0.473 | 0.01228 | -0.034 | 38.538
3 | 0.531 | 0.01281 | -0.034 | 41.423
3.5 | 0.587 | 0.01347 | -0.034 | 43.581
4 | 0.643 | 0.0146 | -0.034 | 44.034
4.5 | 0.697 | 0.01571 | -0.034 | 44.376
5 | 0.749 | 0.01701 | -0.035 | 44.067
5.5 | 0.642 | 0.04164 | -0.014 | 15.409
6 | 0.678 | 0.04466 | -0.012 | 15.181
6.5 | 0.712 | 0.04794 | -0.012 | 14.857
7 | 0.743 | 0.05169 | -0.012 | 14.38
7.5 | 0.771 | 0.05608 | -0.012 | 13.741
8 | 0.794 | 0.06065 | -0.012 | 13.086
8.5 | 0.812 | 0.06532 | -0.011 | 12.436
9 | 0.825 | 0.07135 | -0.011 | 11.559
9.5 | 0.832 | 0.07807 | -0.011 | 10.657
10 | 0.834 | 0.08486 | -0.011 | 9.828
10.5 | 0.831 | 0.09408 | -0.011 | 8.832
11 | 0.823 | 0.10285 | -0.011 | 8.003
11.5 | 0.811 | 0.11034 | -0.011 | 7.35
12 | 0.795 | 0.11986 | -0.011 | 6.631
12.5 | 0.775 | 0.13241 | -0.011 | 5.856
13 | 0.753 | 0.1456 | -0.011 | 5.174
13.5 | 0.729 | 0.15403 | -0.011 | 4.732
14 | 0.703 | 0.17027 | -0.011 | 4.128
14.5 | 0.675 | 0.17979 | -0.011 | 3.755
15 | 0.644 | 0.19908 | -0.012 | 3.234

## 10. Re 100k Mach 0.00 (2)
BIGFOIL.COM POLAR EXPORT
D7517-S
D7517-S |  |  |  | Cl Max: | 1.0197 | at alpha= | 9 | deg
XFOIL ncrit=9 |  |  |  | L/D Max: | 48.7571 | at alpha= | 4.5 | deg
Re: | 100000 |  |  | Cd Min: | 0.25888 | at alpha= | -19.5 | deg
Mach: | 0 |  |  | Cl=0 at alpha= | -0.41188 | deg
|  |  |  | @ Cl=0.1, Cd= | 0.013283
|  |  |  | @ Cl=0.4, Cd= | 0.013512
|  |  |  | @ Cl=0.6, Cd= | 0.0131
alpha (deg) | Cl | Cd | Cm | Cl/Cd
-20 | -0.7907 | 0.25783 | 0.0651 | -3.0667
-19.5 | -0.7842 | 0.25888 | 0.0585 | -3.0292
-19 | -0.7544 | 0.24053 | 0.059 | -3.1364
-18.5 | -0.737 | 0.23389 | 0.0556 | -3.1511
-18 | -0.7204 | 0.22756 | 0.0518 | -3.1658
-17.5 | -0.7046 | 0.22169 | 0.0475 | -3.1783
-17 | -0.6959 | 0.21944 | 0.0414 | -3.1713
-16.5 | -0.6951 | 0.21883 | 0.0352 | -3.1764
-16 | -0.6586 | 0.20109 | 0.0364 | -3.2752
-15.5 | -0.6416 | 0.19415 | 0.0337 | -3.3047
-15 | -0.6272 | 0.18766 | 0.0301 | -3.3422
-14.5 | -0.6274 | 0.18555 | 0.0234 | -3.3813
-14 | -0.6108 | 0.17557 | 0.0209 | -3.479
-13.5 | -0.5874 | 0.16656 | 0.0205 | -3.5267
-13 | -0.575 | 0.15976 | 0.0175 | -3.5991
-12.5 | -0.5772 | 0.15543 | 0.0114 | -3.7136
-12 | -0.586 | 0.15141 | 0.004 | -3.8703
-11.5 | -0.5444 | 0.13817 | 0.0085 | -3.9401
-11 | -0.5365 | 0.13146 | 0.0053 | -4.0811
-10.5 | -0.5545 | 0.12734 | -0.0039 | -4.3545
-10 | -0.5206 | 0.1167 | -0.0002 | -4.461
-9.5 | -0.5198 | 0.11045 | -0.0046 | -4.7062
-9 | -0.5106 | 0.10258 | -0.0062 | -4.9776
-8.5 | -0.5087 | 0.09618 | -0.0099 | -5.289
-8 | -0.5154 | 0.08847 | -0.0143 | -5.8257
-7.5 | -0.5081 | 0.08192 | -0.0163 | -6.2024
-7 | -0.5037 | 0.07358 | -0.0216 | -6.8456
-6.5 | -0.4944 | 0.06534 | -0.0273 | -7.5666
-6 | -0.4762 | 0.0581 | -0.0292 | -8.1962
-5.5 | -0.4498 | 0.03874 | -0.0366 | -11.6107
-5 | -0.4153 | 0.03046 | -0.0339 | -13.6343
-4.5 | -0.375 | 0.02529 | -0.031 | -14.828
-4 | -0.3323 | 0.0212 | -0.0286 | -15.6745
-3.5 | -0.2874 | 0.01845 | -0.026 | -15.5772
-3 | -0.2442 | 0.01622 | -0.0234 | -15.0555
-2.5 | -0.204 | 0.01397 | -0.021 | -14.6027
-2 | -0.1134 | 0.0113 | -0.0254 | -10.0354
-1.5 | -0.0806 | 0.01146 | -0.022 | -7.0332
-1 | -0.0452 | 0.01176 | -0.0193 | -3.8435
-0.5 | -0.0089 | 0.0122 | -0.0171 | -0.72951
0 | 0.0416 | 0.01287 | -0.018 | 3.2323
0.5 | 0.1505 | 0.01364 | -0.0296 | 11.0337
1 | 0.2575 | 0.01391 | -0.04 | 18.5119
1.5 | 0.3646 | 0.01366 | -0.0494 | 26.6911
2 | 0.4411 | 0.01334 | -0.0517 | 33.066
2.5 | 0.4994 | 0.01307 | -0.0498 | 38.2096
3 | 0.547 | 0.01298 | -0.0459 | 42.1418
3.5 | 0.5932 | 0.01305 | -0.0419 | 45.4559
4 | 0.6384 | 0.01338 | -0.0381 | 47.713
4.5 | 0.6826 | 0.014 | -0.0346 | 48.7571
5 | 0.7252 | 0.01501 | -0.0314 | 48.3145
5.5 | 0.7658 | 0.01644 | -0.0283 | 46.5815
6 | 0.8047 | 0.01808 | -0.0257 | 44.5077
6.5 | 0.8389 | 0.02094 | -0.0226 | 40.0621
7 | 0.8774 | 0.02454 | -0.0196 | 35.7539
7.5 | 0.9216 | 0.02814 | -0.0175 | 32.7505
8 | 0.9666 | 0.03367 | -0.0156 | 28.708
8.5 | 1.0004 | 0.03947 | -0.0125 | 25.3458
9 | 1.0197 | 0.04672 | -0.0089 | 21.8258
9.5 | 1.016 | 0.05636 | -0.0052 | 18.027
10 | 1.0015 | 0.06606 | -0.0028 | 15.1605
10.5 | 0.9455 | 0.07582 | -0.0019 | 12.4703
11 | 0.8559 | 0.10061 | -0.0213 | 8.5071
11.5 | 0.7917 | 0.13245 | -0.0429 | 5.9773
12 | 0.8101 | 0.14119 | -0.0426 | 5.7377
12.5 | 0.8022 | 0.14971 | -0.0485 | 5.3584
13 | 0.8236 | 0.15968 | -0.0484 | 5.1578
13.5 | 0.8075 | 0.16723 | -0.057 | 4.8287
14 | 0.8498 | 0.17829 | -0.0528 | 4.7664

## 11. Re 100k Mach 0.10 (1)
BIGFOIL.COM POLAR EXPORT
D7517-S
D7517-S |  |  |  | Cl Max: | 0.827 | at alpha= | 9.5 | deg
JavaFoil+Calcfoil stall+Eppler ext transition |  |  |  | L/D Max: | 44.277 | at alpha= | 4.5 | deg
Re: | 100000 |  |  | Cd Min: | 0.01058 | at alpha= | -1.5 | deg
Mach: | 0.1 |  |  | Cl=0 at alpha= | -1.569 | deg
|  |  |  | @ Cl=0.1, Cd= | 0.010634
|  |  |  | @ Cl=0.4, Cd= | 0.011749
|  |  |  | @ Cl=0.6, Cd= | 0.01372
alpha (deg) | Cl | Cd | Cm | Cl/Cd
-14.5 | -0.369 | 0.22686 | -0.01 | -1.626
-14 | -0.388 | 0.21093 | -0.01 | -1.842
-13.5 | -0.408 | 0.19535 | -0.01 | -2.087
-13 | -0.427 | 0.17365 | -0.01 | -2.456
-12.5 | -0.444 | 0.16028 | -0.01 | -2.772
-12 | -0.461 | 0.14985 | -0.01 | -3.075
-11.5 | -0.475 | 0.13237 | -0.01 | -3.589
-11 | -0.487 | 0.12173 | -0.01 | -4.002
-10.5 | -0.496 | 0.11209 | -0.01 | -4.426
-10 | -0.501 | 0.10234 | -0.01 | -4.9
-9.5 | -0.503 | 0.09547 | -0.01 | -5.266
-9 | -0.5 | 0.08633 | -0.01 | -5.787
-8.5 | -0.492 | 0.07919 | -0.01 | -6.207
-8 | -0.479 | 0.07042 | -0.01 | -6.797
-7.5 | -0.461 | 0.06628 | -0.01 | -6.953
-7 | -0.438 | 0.0603 | -0.01 | -7.262
-6.5 | -0.41 | 0.05469 | -0.01 | -7.498
-6 | -0.378 | 0.05142 | -0.01 | -7.35
-5.5 | -0.343 | 0.04707 | -0.01 | -7.277
-5 | -0.304 | 0.04371 | -0.011 | -6.963
-4.5 | -0.264 | 0.04087 | -0.011 | -6.458
-4 | -0.222 | 0.03852 | -0.011 | -5.751
-3.5 | -0.178 | 0.03663 | -0.012 | -4.852
-3 | -0.165 | 0.01344 | -0.032 | -12.311
-2.5 | -0.108 | 0.01331 | -0.032 | -8.128
-2 | -0.05 | 0.01281 | -0.032 | -3.922
-1.5 | 0.008 | 0.01058 | -0.033 | 0.765
-1 | 0.067 | 0.0106 | -0.033 | 6.288
-0.5 | 0.125 | 0.01066 | -0.033 | 11.757
0 | 0.184 | 0.01078 | -0.033 | 17.058
0.5 | 0.242 | 0.01097 | -0.033 | 22.102
1 | 0.301 | 0.01115 | -0.033 | 26.993
1.5 | 0.359 | 0.01145 | -0.033 | 31.397
2 | 0.418 | 0.01188 | -0.034 | 35.164
2.5 | 0.476 | 0.0123 | -0.034 | 38.681
3 | 0.533 | 0.01284 | -0.034 | 41.551
3.5 | 0.59 | 0.01352 | -0.034 | 43.657
4 | 0.646 | 0.01464 | -0.034 | 44.134
4.5 | 0.7 | 0.01582 | -0.035 | 44.277
5 | 0.753 | 0.01707 | -0.035 | 44.095
5.5 | 0.644 | 0.04176 | -0.014 | 15.425
6 | 0.681 | 0.04469 | -0.012 | 15.229
6.5 | 0.715 | 0.04799 | -0.012 | 14.892
7 | 0.745 | 0.05213 | -0.012 | 14.293
7.5 | 0.772 | 0.0561 | -0.012 | 13.757
8 | 0.794 | 0.06071 | -0.012 | 13.076
8.5 | 0.811 | 0.0664 | -0.012 | 12.216
9 | 0.822 | 0.07199 | -0.011 | 11.414
9.5 | 0.827 | 0.07915 | -0.011 | 10.445
10 | 0.826 | 0.0858 | -0.011 | 9.627
10.5 | 0.82 | 0.0954 | -0.011 | 8.595
11 | 0.809 | 0.10517 | -0.011 | 7.689
11.5 | 0.793 | 0.11501 | -0.011 | 6.893
12 | 0.773 | 0.12639 | -0.011 | 6.114
12.5 | 0.749 | 0.13641 | -0.011 | 5.493
13 | 0.723 | 0.15097 | -0.011 | 4.788
13.5 | 0.694 | 0.16029 | -0.011 | 4.332
14 | 0.664 | 0.17753 | -0.011 | 3.742
14.5 | 0.633 | 0.18527 | -0.011 | 3.415

## 12. Re 100k Mach 0.10 (2)
BIGFOIL.COM POLAR EXPORT
D7517-S
D7517-S |  |  |  | Cl Max: | 1.0173 | at alpha= | 9 | deg
XFOIL ncrit=9 |  |  |  | L/D Max: | 48.6312 | at alpha= | 4.5 | deg
Re: | 100000 |  |  | Cd Min: | 0.25929 | at alpha= | -20 | deg
Mach: | 0.1 |  |  | Cl=0 at alpha= | -0.41081 | deg
|  |  |  | @ Cl=0.1, Cd= | 0.013305
|  |  |  | @ Cl=0.4, Cd= | 0.013531
|  |  |  | @ Cl=0.6, Cd= | 0.013122
alpha (deg) | Cl | Cd | Cm | Cl/Cd
-20 | -0.7941 | 0.25929 | 0.0654 | -3.0626
-19 | -0.7566 | 0.24117 | 0.0596 | -3.1372
-18.5 | -0.7392 | 0.23456 | 0.0561 | -3.1514
-18 | -0.7224 | 0.22821 | 0.0522 | -3.1655
-17.5 | -0.7067 | 0.22252 | 0.0477 | -3.1759
-17 | -0.6987 | 0.22067 | 0.0414 | -3.1663
-16.5 | -0.6978 | 0.22002 | 0.0353 | -3.1715
-16 | -0.6594 | 0.20152 | 0.0368 | -3.2721
-15.5 | -0.6426 | 0.19464 | 0.034 | -3.3015
-15 | -0.6284 | 0.18824 | 0.0302 | -3.3383
-14.5 | -0.6299 | 0.18664 | 0.0233 | -3.3749
-14 | -0.6071 | 0.17497 | 0.022 | -3.4697
-13.5 | -0.5873 | 0.16697 | 0.0207 | -3.5174
-13 | -0.5753 | 0.16023 | 0.0175 | -3.5905
-12.5 | -0.5795 | 0.15638 | 0.0111 | -3.7057
-12 | -0.5723 | 0.14803 | 0.0074 | -3.8661
-11.5 | -0.5433 | 0.13857 | 0.0087 | -3.9208
-11 | -0.537 | 0.13202 | 0.0051 | -4.0676
-10.5 | -0.556 | 0.12811 | -0.0043 | -4.34
-10 | -0.5186 | 0.11714 | 0.0002 | -4.4272
-9.5 | -0.522 | 0.11117 | -0.0053 | -4.6955
-9 | -0.5075 | 0.10302 | -0.0057 | -4.9262
-8.5 | -0.5112 | 0.09683 | -0.0108 | -5.2794
-8 | -0.5068 | 0.08892 | -0.0127 | -5.6995
-7.5 | -0.5103 | 0.08236 | -0.0179 | -6.196
-7 | -0.5011 | 0.07431 | -0.0206 | -6.7434
-6.5 | -0.4932 | 0.06605 | -0.0265 | -7.4671
-6 | -0.4761 | 0.05871 | -0.0288 | -8.1094
-5.5 | -0.4526 | 0.03729 | -0.0367 | -12.1373
-5 | -0.4173 | 0.03099 | -0.0342 | -13.4656
-4.5 | -0.3775 | 0.02567 | -0.0313 | -14.7059
-4 | -0.3348 | 0.02143 | -0.0288 | -15.623
-3.5 | -0.2898 | 0.01861 | -0.0262 | -15.5723
-3 | -0.2464 | 0.01635 | -0.0236 | -15.0703
-2.5 | -0.2053 | 0.01417 | -0.0211 | -14.4884
-1.5 | -0.0818 | 0.01149 | -0.0221 | -7.1192
-1 | -0.0463 | 0.01179 | -0.0193 | -3.9271
-0.5 | -0.0099 | 0.01224 | -0.0171 | -0.80882
0 | 0.0456 | 0.01294 | -0.0189 | 3.524
0.5 | 0.1529 | 0.01366 | -0.0301 | 11.1933
1 | 0.2622 | 0.01392 | -0.0409 | 18.8362
1.5 | 0.3652 | 0.0137 | -0.0493 | 26.6569
2 | 0.4456 | 0.01331 | -0.0521 | 33.4786
2.5 | 0.5017 | 0.01308 | -0.0497 | 38.3563
3 | 0.5499 | 0.01298 | -0.0458 | 42.3652
3.5 | 0.5957 | 0.01309 | -0.0417 | 45.508
4 | 0.6413 | 0.01343 | -0.0379 | 47.7513
4.5 | 0.6857 | 0.0141 | -0.0344 | 48.6312
5 | 0.7283 | 0.01514 | -0.0311 | 48.1044
5.5 | 0.7691 | 0.01661 | -0.0281 | 46.3034
6 | 0.8078 | 0.01832 | -0.0254 | 44.0939
6.5 | 0.842 | 0.02132 | -0.0221 | 39.4934
7 | 0.8816 | 0.02493 | -0.0192 | 35.363
7.5 | 0.9262 | 0.02866 | -0.0171 | 32.3168
8 | 0.9703 | 0.0344 | -0.015 | 28.2064
8.5 | 1.0017 | 0.04045 | -0.0117 | 24.7639
9 | 1.0173 | 0.04795 | -0.008 | 21.2158
9.5 | 1.0101 | 0.05749 | -0.0044 | 17.57
10 | 0.9902 | 0.06688 | -0.002 | 14.8056
10.5 | 0.9595 | 0.07559 | -0.0008 | 12.6935
11 | 0.8415 | 0.10627 | -0.0256 | 7.9185
11.5 | 0.7905 | 0.13322 | -0.0435 | 5.9338
12 | 0.8136 | 0.14195 | -0.0423 | 5.7316
12.5 | 0.8005 | 0.15052 | -0.0494 | 5.3182
13 | 0.827 | 0.16057 | -0.0482 | 5.1504
13.5 | 0.8075 | 0.16793 | -0.0576 | 4.8086
14 | 0.8524 | 0.17928 | -0.0529 | 4.7546

## 13. Re 100k Mach 0.25 (1)
BIGFOIL.COM POLAR EXPORT
D7517-S
D7517-S |  |  |  | Cl Max: | 0.795 | at alpha= | 8.5 | deg
JavaFoil+Calcfoil stall+Eppler ext transition |  |  |  | L/D Max: | 43.851 | at alpha= | 5 | deg
Re: | 100000 |  |  | Cd Min: | 0.0107 | at alpha= | -1 | deg
Mach: | 0.25 |  |  | Cl=0 at alpha= | -1.5667 | deg
|  |  |  | @ Cl=0.1, Cd= | 0.010742
|  |  |  | @ Cl=0.4, Cd= | 0.23318
|  |  |  | @ Cl=0.6, Cd= | 0.23318
alpha (deg) | Cl | Cd | Cm | Cl/Cd
-13 | -0.064 | 0.22138 | -0.011 | -0.29
-12.5 | -0.154 | 0.19725 | -0.01 | -0.78
-12 | -0.218 | 0.17444 | -0.01 | -1.247
-11.5 | -0.27 | 0.18735 | -0.01 | -1.439
-11 | -0.315 | 0.20436 | -0.012 | -1.544
-10.5 | -0.355 | 0.14323 | -0.01 | -2.479
-10 | -0.389 | 0.12875 | -0.01 | -3.019
-9.5 | -0.416 | 0.11264 | -0.01 | -3.689
-9 | -0.435 | 0.09843 | -0.01 | -4.416
-8.5 | -0.446 | 0.08752 | -0.01 | -5.091
-8 | -0.448 | 0.0784 | -0.01 | -5.717
-7.5 | -0.443 | 0.07043 | -0.01 | -6.284
-7 | -0.429 | 0.06522 | -0.01 | -6.574
-6.5 | -0.407 | 0.05812 | -0.01 | -7.004
-6 | -0.379 | 0.05272 | -0.01 | -7.189
-5.5 | -0.346 | 0.04867 | -0.011 | -7.111
-5 | -0.309 | 0.04479 | -0.011 | -6.904
-4.5 | -0.269 | 0.04154 | -0.011 | -6.48
-4 | -0.227 | 0.039 | -0.011 | -5.809
-3.5 | -0.182 | 0.03696 | -0.012 | -4.926
-3 | -0.136 | 0.03504 | -0.014 | -3.89
-2.5 | -0.111 | 0.01344 | -0.033 | -8.266
-2 | -0.052 | 0.01291 | -0.033 | -3.999
-1.5 | 0.008 | 0.01195 | -0.033 | 0.697
-1 | 0.068 | 0.0107 | -0.034 | 6.403
-0.5 | 0.129 | 0.01078 | -0.034 | 11.941
0 | 0.189 | 0.01089 | -0.034 | 17.352
0.5 | 0.249 | 0.01103 | -0.034 | 22.58
1 | 0.309 | 0.01135 | -0.034 | 27.25
1.5 | 0.369 | 0.0116 | -0.034 | 31.825
2 | 0.429 | 0.01207 | -0.035 | 35.56
2.5 | 0.489 | 0.01244 | -0.035 | 39.289
3 | 0.548 | 0.01322 | -0.035 | 41.467
3.5 | 0.606 | 0.01404 | -0.035 | 43.16
4 | 0.663 | 0.0152 | -0.035 | 43.635
4.5 | 0.718 | 0.0168 | -0.035 | 42.745
5 | 0.771 | 0.01759 | -0.036 | 43.851
5.5 | 0.658 | 0.04233 | -0.013 | 15.549
6 | 0.694 | 0.04532 | -0.013 | 15.32
6.5 | 0.726 | 0.04917 | -0.012 | 14.77
7 | 0.753 | 0.05355 | -0.012 | 14.064
7.5 | 0.774 | 0.05828 | -0.012 | 13.284
8 | 0.788 | 0.06407 | -0.012 | 12.306
8.5 | 0.795 | 0.07129 | -0.012 | 11.155
9 | 0.791 | 0.07745 | -0.011 | 10.217
9.5 | 0.778 | 0.08693 | -0.011 | 8.95
10 | 0.755 | 0.09804 | -0.011 | 7.701
10.5 | 0.723 | 0.10876 | -0.011 | 6.645
11 | 0.681 | 0.12269 | -0.011 | 5.554
11.5 | 0.632 | 0.13777 | -0.011 | 4.586
12 | 0.575 | 0.15881 | -0.012 | 3.622
12.5 | 0.512 | 0.17505 | -0.012 | 2.927
13 | 0.444 | 0.1984 | -0.012 | 2.239
13.5 | 0.371 | 0.23318 | -0.012 | 1.591

## 14. Re 100k Mach 0.25 (2)
BIGFOIL.COM POLAR EXPORT
D7517-S
D7517-S |  |  |  | Cl Max: | 1.0007 | at alpha= | 20 | deg
XFOIL ncrit=9 |  |  |  | L/D Max: | 47.9781 | at alpha= | 4.5 | deg
Re: | 100000 |  |  | Cd Min: | 0.27038 | at alpha= | 20 | deg
Mach: | 0.25 |  |  | Cl=0 at alpha= | -0.40682 | deg
|  |  |  | @ Cl=0.1, Cd= | 0.013448
|  |  |  | @ Cl=0.4, Cd= | 0.013609
|  |  |  | @ Cl=0.6, Cd= | 0.013265
alpha (deg) | Cl | Cd | Cm | Cl/Cd
-20 | -0.8137 | 0.26784 | 0.0671 | -3.038
-19.5 | -0.7889 | 0.2525 | 0.0657 | -3.1244
-19 | -0.7698 | 0.24507 | 0.0625 | -3.1411
-18.5 | -0.7518 | 0.23838 | 0.0585 | -3.1538
-18 | -0.7343 | 0.23206 | 0.0542 | -3.1643
-17.5 | -0.7207 | 0.22837 | 0.0485 | -3.1558
-17 | -0.7148 | 0.22764 | 0.0421 | -3.14
-16.5 | -0.6851 | 0.21183 | 0.0416 | -3.2342
-16 | -0.6658 | 0.20423 | 0.039 | -3.26
-15.5 | -0.649 | 0.19742 | 0.0355 | -3.2874
-15 | -0.6381 | 0.19273 | 0.0301 | -3.3108
-14.5 | -0.6433 | 0.19246 | 0.023 | -3.3425
-14 | -0.6045 | 0.17634 | 0.0246 | -3.428
-13.5 | -0.5888 | 0.1693 | 0.0218 | -3.4778
-13 | -0.5811 | 0.16376 | 0.0171 | -3.5485
-12.5 | -0.5903 | 0.16129 | 0.0096 | -3.6599
-12 | -0.5537 | 0.14781 | 0.0119 | -3.746
-11.5 | -0.5403 | 0.14076 | 0.0095 | -3.8384
-11 | -0.5478 | 0.13639 | 0.0026 | -4.0164
-10.5 | -0.5269 | 0.12636 | 0.0024 | -4.1698
-10 | -0.5144 | 0.11955 | 0.0004 | -4.3028
-9.5 | -0.5344 | 0.11533 | -0.0091 | -4.6337
-9 | -0.4984 | 0.1052 | -0.0048 | -4.7376
-8.5 | -0.5279 | 0.10079 | -0.0159 | -5.2376
-8 | -0.4885 | 0.09121 | -0.0103 | -5.3558
-7.5 | -0.5163 | 0.08452 | -0.0219 | -6.1086
-7 | -0.4908 | 0.07738 | -0.0177 | -6.3427
-6.5 | -0.4845 | 0.06952 | -0.0223 | -6.9692
-6 | -0.4733 | 0.06186 | -0.0262 | -7.6511
-5.5 | -0.4554 | 0.04306 | -0.0375 | -10.5759
-5 | -0.4267 | 0.03406 | -0.0357 | -12.5279
-4.5 | -0.3901 | 0.02792 | -0.0328 | -13.9721
-4 | -0.3484 | 0.02279 | -0.0301 | -15.2874
-3.5 | -0.3027 | 0.01974 | -0.0273 | -15.3343
-3 | -0.2571 | 0.01728 | -0.0246 | -14.8785
-2.5 | -0.2136 | 0.01515 | -0.022 | -14.099
-2 | -0.1733 | 0.01299 | -0.0192 | -13.341
-1.5 | -0.0889 | 0.01166 | -0.0223 | -7.6244
-1 | -0.0526 | 0.01199 | -0.0196 | -4.387
-0.5 | -0.0153 | 0.01247 | -0.0173 | -1.2269
0 | 0.0668 | 0.01327 | -0.0238 | 5.0339
0.5 | 0.177 | 0.01386 | -0.0349 | 12.7706
1 | 0.2898 | 0.01394 | -0.0456 | 20.7891
1.5 | 0.3866 | 0.01367 | -0.052 | 28.2809
2 | 0.4592 | 0.01334 | -0.0526 | 34.4228
2.5 | 0.514 | 0.01314 | -0.0494 | 39.1172
3 | 0.5631 | 0.01311 | -0.0452 | 42.9519
3.5 | 0.6106 | 0.01331 | -0.041 | 45.8753
4 | 0.6573 | 0.0138 | -0.0371 | 47.6304
4.5 | 0.7024 | 0.01464 | -0.0333 | 47.9781
5 | 0.7457 | 0.01592 | -0.0298 | 46.8405
5.5 | 0.7868 | 0.01757 | -0.0266 | 44.7809
6 | 0.8253 | 0.01965 | -0.0234 | 42
6.5 | 0.8606 | 0.02332 | -0.0197 | 36.9039
7 | 0.9047 | 0.02757 | -0.017 | 32.8147
7.5 | 0.9498 | 0.03188 | -0.0145 | 29.793
8 | 0.9848 | 0.03858 | -0.0113 | 25.5262
8.5 | 1.0004 | 0.0459 | -0.0073 | 21.7952
9 | 0.9953 | 0.05403 | -0.0036 | 18.4212
9.5 | 0.9687 | 0.06242 | -0.0006 | 15.5191
10 | 0.9292 | 0.07159 | -0.0012 | 12.9795
10.5 | 0.8952 | 0.08366 | -0.0078 | 10.7005
11 | 0.8169 | 0.11565 | -0.0324 | 7.0636
11.5 | 0.7873 | 0.13697 | -0.0461 | 5.748
12 | 0.8264 | 0.14624 | -0.042 | 5.651
12.5 | 0.7954 | 0.1547 | -0.0533 | 5.1416
13.5 | 0.811 | 0.17158 | -0.0606 | 4.7267
14 | 0.8305 | 0.17988 | -0.0621 | 4.617
14.5 | 0.8416 | 0.18926 | -0.0658 | 4.4468
15 | 0.845 | 0.19559 | -0.0719 | 4.3203
15.5 | 0.8767 | 0.20753 | -0.0712 | 4.2244
16 | 0.8714 | 0.21109 | -0.08 | 4.1281
16.5 | 0.8919 | 0.21906 | -0.0821 | 4.0715
17 | 0.9138 | 0.23033 | -0.0843 | 3.9674
17.5 | 0.9167 | 0.23381 | -0.0924 | 3.9207
18 | 0.934 | 0.24104 | -0.0961 | 3.8749
18.5 | 0.9676 | 0.25741 | -0.0949 | 3.759
19 | 0.9664 | 0.25647 | -0.1045 | 3.7681
19.5 | 0.9815 | 0.2627 | -0.1097 | 3.7362
20 | 1.0007 | 0.27038 | -0.1126 | 3.7011

## 15. Re 100k Mach 0.50 (1)
BIGFOIL.COM POLAR EXPORT
D7517-S
D7517-S |  |  |  | Cl Max: | 1.14 | at alpha= | 20 | deg
JavaFoil+Calcfoil stall+Eppler ext transition |  |  |  | L/D Max: | 48.049 | at alpha= | 4.5 | deg
Re: | 100000 |  |  | Cd Min: | 0.01122 | at alpha= | -0.5 | deg
Mach: | 0.5 |  |  | Cl=0 at alpha= | -1.5672 | deg
|  |  |  | @ Cl=0.1, Cd= | 0.011929
|  |  |  | @ Cl=0.4, Cd= | 0.012306
|  |  |  | @ Cl=0.6, Cd= | 0.014401
alpha (deg) | Cl | Cd | Cm | Cl/Cd
-20 | -0.978 | 0.34714 | -0.018 | -2.818
-19.5 | -0.953 | 0.33846 | -0.019 | -2.816
-19 | -0.926 | 0.33919 | -0.018 | -2.73
-18.5 | -0.9 | 0.32759 | -0.018 | -2.748
-18 | -0.875 | 0.32316 | -0.018 | -2.706
-17.5 | -0.848 | 0.3173 | -0.018 | -2.672
-17 | -0.822 | 0.30078 | -0.018 | -2.731
-16.5 | -0.796 | 0.29648 | -0.018 | -2.684
-16 | -0.769 | 0.2872 | -0.018 | -2.678
-15.5 | -0.743 | 0.27955 | -0.017 | -2.657
-15 | -0.717 | 0.27458 | -0.017 | -2.61
-14.5 | -0.69 | 0.26748 | -0.017 | -2.578
-14 | -0.663 | 0.2642 | -0.017 | -2.511
-13.5 | -0.637 | 0.26045 | -0.017 | -2.447
-13 | -0.61 | 0.23399 | -0.017 | -2.608
-12.5 | -0.584 | 0.22971 | -0.017 | -2.542
-12 | -0.557 | 0.23442 | -0.016 | -2.376
-11.5 | -0.531 | 0.23051 | -0.016 | -2.303
-11 | -0.504 | 0.21242 | -0.016 | -2.372
-10.5 | -0.477 | 0.20198 | -0.016 | -2.364
-10 | -0.451 | 0.19566 | -0.015 | -2.303
-9.5 | -0.424 | 0.18884 | -0.015 | -2.245
-9 | -0.397 | 0.17364 | -0.015 | -2.288
-8.5 | -0.371 | 0.11483 | -0.015 | -3.227
-8 | -0.344 | 0.11913 | -0.014 | -2.886
-7.5 | -0.317 | 0.11436 | -0.014 | -2.773
-7 | -0.29 | 0.07678 | -0.014 | -3.783
-6.5 | -0.264 | 0.11722 | -0.013 | -2.249
-6 | -0.237 | 0.0683 | -0.013 | -3.469
-5.5 | -0.21 | 0.06653 | -0.012 | -3.159
-5 | -0.286 | 0.05693 | -0.012 | -5.024
-4.5 | -0.277 | 0.04901 | -0.012 | -5.66
-4 | -0.243 | 0.04275 | -0.012 | -5.689
-3.5 | -0.199 | 0.03888 | -0.013 | -5.125
-3 | -0.151 | 0.0364 | -0.013 | -4.135
-2.5 | -0.124 | 0.01391 | -0.037 | -8.886
-2 | -0.058 | 0.0137 | -0.037 | -4.201
-1.5 | 0.009 | 0.01307 | -0.037 | 0.711
-1 | 0.077 | 0.0123 | -0.038 | 6.223
-0.5 | 0.144 | 0.01122 | -0.038 | 12.823
0 | 0.211 | 0.0113 | -0.038 | 18.702
0.5 | 0.278 | 0.01166 | -0.038 | 23.893
1 | 0.346 | 0.012 | -0.038 | 28.81
1.5 | 0.413 | 0.01238 | -0.038 | 33.321
2 | 0.479 | 0.01278 | -0.039 | 37.498
2.5 | 0.546 | 0.01364 | -0.039 | 40.021
3 | 0.612 | 0.01457 | -0.039 | 41.976
3.5 | 0.675 | 0.01595 | -0.039 | 42.336
4 | 0.735 | 0.01566 | -0.039 | 46.957
4.5 | 0.791 | 0.01647 | -0.04 | 48.049
5 | 0.677 | 0.04177 | -0.014 | 16.198
5.5 | 0.707 | 0.04629 | -0.013 | 15.281
6 | 0.719 | 0.05265 | -0.013 | 13.646
6.5 | 0.68 | 0.06521 | -0.013 | 10.433
7 | 0.456 | 0.07725 | -0.013 | 5.909
7.5 | 0.483 | 0.09194 | -0.014 | 5.253
8 | 0.509 | 0.10349 | -0.015 | 4.922
8.5 | 0.536 | 0.13238 | -0.016 | 4.048
9 | 0.563 | 0.10188 | -0.017 | 5.522
9.5 | 0.589 | 0.18859 | -0.017 | 3.123
10 | 0.615 | 0.1953 | -0.018 | 3.15
10.5 | 0.642 | 0.19153 | -0.018 | 3.35
11 | 0.668 | 0.20871 | -0.019 | 3.201
11.5 | 0.695 | 0.21829 | -0.02 | 3.183
12 | 0.721 | 0.24102 | -0.021 | 2.993
12.5 | 0.747 | 0.22913 | -0.021 | 3.261
13 | 0.774 | 0.24765 | -0.021 | 3.125
13.5 | 0.801 | 0.25641 | -0.022 | 3.123
14 | 0.827 | 0.26324 | -0.022 | 3.14
14.5 | 0.853 | 0.283 | -0.023 | 3.016
15 | 0.879 | 0.28568 | -0.023 | 3.077
15.5 | 0.906 | 0.29784 | -0.024 | 3.042
16 | 0.932 | 0.30543 | -0.024 | 3.05
16.5 | 0.959 | 0.30671 | -0.025 | 3.125
17 | 0.984 | 0.31195 | -0.025 | 3.154
17.5 | 1.011 | 0.32565 | -0.026 | 3.104
18 | 1.036 | 0.33343 | -0.026 | 3.107
18.5 | 1.063 | 0.34855 | -0.027 | 3.05
19 | 1.088 | 0.35306 | -0.027 | 3.082
19.5 | 1.114 | 0.37173 | -0.027 | 2.996
20 | 1.14 | 0.37105 | -0.028 | 3.072

## 16. Re 100k Mach 0.50 (2)
BIGFOIL.COM POLAR EXPORT
D7517-S
D7517-S |  |  |  | Cl Max: | 1.0996 | at alpha= | 20 | deg
XFOIL ncrit=9 |  |  |  | L/D Max: | 45.7143 | at alpha= | 3.5 | deg
Re: | 100000 |  |  | Cd Min: | 0.29979 | at alpha= | 20 | deg
Mach: | 0.5 |  |  | Cl=0 at alpha= | -0.62443 | deg
|  |  |  | @ Cl=0.1, Cd= | 0.013996
|  |  |  | @ Cl=0.4, Cd= | 0.013943
|  |  |  | @ Cl=0.6, Cd= | 0.013946
alpha (deg) | Cl | Cd | Cm | Cl/Cd
-20 | -0.8823 | 0.28211 | 0.0849 | -3.1275
-19.5 | -0.8601 | 0.2742 | 0.0797 | -3.1368
-19 | -0.8387 | 0.2675 | 0.074 | -3.1353
-18.5 | -0.8225 | 0.26564 | 0.0666 | -3.0963
-18 | -0.8015 | 0.25674 | 0.0616 | -3.1218
-17.5 | -0.7731 | 0.24239 | 0.0596 | -3.1895
-17 | -0.7504 | 0.23404 | 0.0555 | -3.2063
-16.5 | -0.7289 | 0.22628 | 0.0509 | -3.2212
-16 | -0.7106 | 0.22065 | 0.045 | -3.2205
-15.5 | -0.7043 | 0.22054 | 0.0375 | -3.1935
-15 | -0.6668 | 0.20263 | 0.0377 | -3.2907
-14.5 | -0.646 | 0.19486 | 0.0338 | -3.3152
-14 | -0.6318 | 0.18957 | 0.0281 | -3.3328
-13.5 | -0.6332 | 0.18876 | 0.0209 | -3.3545
-13 | -0.5903 | 0.17166 | 0.0219 | -3.4388
-12.5 | -0.5719 | 0.16407 | 0.0185 | -3.4857
-12 | -0.5716 | 0.16084 | 0.0119 | -3.5538
-11.5 | -0.5445 | 0.14936 | 0.0106 | -3.6456
-11 | -0.5255 | 0.1415 | 0.0085 | -3.7138
-10.5 | -0.5308 | 0.13699 | 0.0018 | -3.8747
-10 | -0.4987 | 0.12658 | 0.0026 | -3.9398
-9.5 | -0.5139 | 0.12351 | -0.0055 | -4.1608
-9 | -0.4762 | 0.11191 | -0.0031 | -4.2552
-8.5 | -0.4926 | 0.10819 | -0.0111 | -4.5531
-8 | -0.4572 | 0.09774 | -0.0085 | -4.6777
-7.5 | -0.4692 | 0.09219 | -0.015 | -5.0895
-7 | -0.4498 | 0.08455 | -0.0146 | -5.3199
-6.5 | -0.4433 | 0.07773 | -0.0154 | -5.7031
-6 | -0.4444 | 0.07114 | -0.0176 | -6.2468
-5 | -0.4395 | 0.04721 | -0.0369 | -9.3095
-4.5 | -0.4241 | 0.03909 | -0.0365 | -10.8493
-4 | -0.3987 | 0.03147 | -0.0348 | -12.6692
-3.5 | -0.3604 | 0.02621 | -0.0318 | -13.7505
-3 | -0.3119 | 0.02172 | -0.0287 | -14.36
-2.5 | -0.2596 | 0.01886 | -0.0256 | -13.7646
-2 | -0.2083 | 0.01664 | -0.0228 | -12.518
-1.5 | -0.1605 | 0.01483 | -0.0201 | -10.8227
-1 | -0.083 | 0.01288 | -0.0207 | -6.4441
-0.5 | 0.0275 | 0.01367 | -0.0306 | 2.0117
0 | 0.1498 | 0.01422 | -0.0421 | 10.5345
0.5 | 0.2779 | 0.01425 | -0.0536 | 19.5018
1 | 0.3766 | 0.01401 | -0.0581 | 26.8808
1.5 | 0.4499 | 0.0138 | -0.0569 | 32.6014
2 | 0.5111 | 0.01368 | -0.0529 | 37.3611
2.5 | 0.5675 | 0.01375 | -0.0481 | 41.2727
3 | 0.6221 | 0.01408 | -0.0431 | 44.1832
3.5 | 0.6752 | 0.01477 | -0.0382 | 45.7143
4 | 0.7264 | 0.01592 | -0.0334 | 45.6281
4.5 | 0.7759 | 0.01756 | -0.0288 | 44.1856
5 | 0.822 | 0.01957 | -0.0241 | 42.0031
5.5 | 0.8602 | 0.0224 | -0.0188 | 38.4018
6 | 0.9011 | 0.02684 | -0.0138 | 33.573
6.5 | 0.9391 | 0.03236 | -0.0092 | 29.0204
7 | 0.96 | 0.03897 | -0.0046 | 24.6343
7.5 | 0.9501 | 0.04661 | -0.0005 | 20.384
8 | 0.9166 | 0.05453 | 0.0016 | 16.8091
8.5 | 0.8794 | 0.06515 | -0.0035 | 13.4981
9 | 0.8475 | 0.07879 | -0.0135 | 10.7564
9.5 | 0.826 | 0.09338 | -0.0231 | 8.8456
10 | 0.8127 | 0.10689 | -0.0309 | 7.6031
10.5 | 0.8094 | 0.11864 | -0.0365 | 6.8223
11 | 0.7982 | 0.133 | -0.0458 | 6.0015
11.5 | 0.7942 | 0.14955 | -0.0558 | 5.3106
12 | 0.8035 | 0.15914 | -0.0604 | 5.049
12.5 | 0.8206 | 0.16834 | -0.0634 | 4.8747
13 | 0.8351 | 0.17794 | -0.0673 | 4.6932
13.5 | 0.8538 | 0.18645 | -0.0705 | 4.5792
14 | 0.8664 | 0.19561 | -0.0757 | 4.4292
14.5 | 0.8796 | 0.20322 | -0.0812 | 4.3283
15 | 0.9184 | 0.21837 | -0.0808 | 4.2057
15.5 | 0.9156 | 0.2209 | -0.0906 | 4.1449
16 | 0.9384 | 0.22991 | -0.094 | 4.0816
16.5 | 0.958 | 0.23954 | -0.0987 | 3.9993
17 | 0.9747 | 0.24672 | -0.105 | 3.9506
17.5 | 1.0011 | 0.2576 | -0.1075 | 3.8863
18 | 1.0216 | 0.26787 | -0.1125 | 3.8138
18.5 | 1.0362 | 0.27299 | -0.1203 | 3.7957
19 | 1.058 | 0.28177 | -0.125 | 3.7548
19.5 | 1.0892 | 0.29972 | -0.1259 | 3.6341
20 | 1.0996 | 0.29979 | -0.1356 | 3.6679

## 17. Re 250k Mach 0.00 (1)
BIGFOIL.COM POLAR EXPORT
D7517-S
D7517-S |  |  |  | Cl Max: | 0.846 | at alpha= | 6 | deg
JavaFoil+Calcfoil stall+Eppler ext transition |  |  |  | L/D Max: | 59.781 | at alpha= | 3.5 | deg
Re: | 250000 |  |  | Cd Min: | 0.00701 | at alpha= | -1.5 | deg
Mach: | 0 |  |  | Cl=0 at alpha= | -1.569 | deg
|  |  |  | @ Cl=0.1, Cd= | 0.0070619
|  |  |  | @ Cl=0.4, Cd= | 0.0081959
|  |  |  | @ Cl=0.6, Cd= | 0.01008
alpha (deg) | Cl | Cd | Cm | Cl/Cd
-15 | -0.392 | 0.1572 | -0.01 | -2.493
-14.5 | -0.409 | 0.15595 | -0.01 | -2.623
-14 | -0.426 | 0.14503 | -0.01 | -2.938
-13.5 | -0.443 | 0.13624 | -0.01 | -3.249
-13 | -0.458 | 0.12789 | -0.01 | -3.584
-12.5 | -0.473 | 0.11845 | -0.01 | -3.994
-12 | -0.486 | 0.10917 | -0.01 | -4.454
-11.5 | -0.497 | 0.10485 | -0.01 | -4.743
-11 | -0.506 | 0.09435 | -0.01 | -5.364
-10.5 | -0.512 | 0.09013 | -0.01 | -5.678
-10 | -0.514 | 0.08478 | -0.01 | -6.064
-9.5 | -0.513 | 0.07728 | -0.01 | -6.634
-9 | -0.507 | 0.07148 | -0.01 | -7.092
-8.5 | -0.497 | 0.06598 | -0.01 | -7.528
-8 | -0.482 | 0.06025 | -0.01 | -8.001
-7.5 | -0.463 | 0.05669 | -0.01 | -8.161
-7 | -0.439 | 0.05202 | -0.01 | -8.434
-6.5 | -0.41 | 0.04844 | -0.01 | -8.464
-6 | -0.377 | 0.04507 | -0.01 | -8.375
-5.5 | -0.342 | 0.04203 | -0.011 | -8.131
-5 | -0.303 | 0.03957 | -0.011 | -7.668
-4.5 | -0.263 | 0.0372 | -0.011 | -7.069
-4 | -0.221 | 0.03533 | -0.012 | -6.247
-3.5 | -0.221 | 0.01082 | -0.032 | -20.387
-3 | -0.165 | 0.01062 | -0.032 | -15.504
-2.5 | -0.108 | 0.01039 | -0.032 | -10.37
-2 | -0.05 | 0.00945 | -0.032 | -5.291
-1.5 | 0.008 | 0.00701 | -0.032 | 1.151
-1 | 0.066 | 0.00701 | -0.033 | 9.464
-0.5 | 0.125 | 0.0071 | -0.033 | 17.567
0 | 0.183 | 0.00721 | -0.033 | 25.383
0.5 | 0.241 | 0.00739 | -0.033 | 32.631
1 | 0.299 | 0.00759 | -0.033 | 39.449
1.5 | 0.358 | 0.00787 | -0.033 | 45.422
2 | 0.416 | 0.00832 | -0.033 | 49.929
2.5 | 0.473 | 0.00874 | -0.034 | 54.157
3 | 0.531 | 0.00922 | -0.034 | 57.59
3.5 | 0.587 | 0.00982 | -0.034 | 59.781
4 | 0.643 | 0.01094 | -0.034 | 58.756
4.5 | 0.697 | 0.012 | -0.034 | 58.089
5 | 0.749 | 0.01367 | -0.035 | 54.818
5.5 | 0.799 | 0.01431 | -0.035 | 55.868
6 | 0.846 | 0.0149 | -0.035 | 56.795
6.5 | 0.713 | 0.04399 | -0.013 | 16.202
7 | 0.743 | 0.04717 | -0.012 | 15.762
7.5 | 0.771 | 0.0506 | -0.012 | 15.233
8 | 0.794 | 0.05439 | -0.012 | 14.596
8.5 | 0.812 | 0.05869 | -0.012 | 13.842
9 | 0.825 | 0.06322 | -0.012 | 13.048
9.5 | 0.832 | 0.06807 | -0.012 | 12.223
10 | 0.834 | 0.07365 | -0.012 | 11.325
10.5 | 0.831 | 0.08101 | -0.011 | 10.258
11 | 0.823 | 0.08628 | -0.011 | 9.541

## 18. Re 250k Mach 0.00 (2)
BIGFOIL.COM POLAR EXPORT
D7517-S
D7517-S |  |  |  | Cl Max: | 1.0793 | at alpha= | 9.5 | deg
XFOIL ncrit=9 |  |  |  | L/D Max: | 67.8964 | at alpha= | 4 | deg
Re: | 250000 |  |  | Cd Min: | 0.17411 | at alpha= | 14.5 | deg
Mach: | 0 |  |  | Cl=0 at alpha= | -99 | deg
|  |  |  | @ Cl=0.1, Cd= | 0.00725
|  |  |  | @ Cl=0.4, Cd= | 0.0073533
|  |  |  | @ Cl=0.6, Cd= | 0.0088838
alpha (deg) | Cl | Cd | Cm | Cl/Cd
0 | 0.2484 | 0.00725 | -0.0535 | 34.2621
0.5 | 0.2989 | 0.00718 | -0.0514 | 41.6295
1 | 0.3448 | 0.00722 | -0.0485 | 47.7562
1.5 | 0.3917 | 0.00732 | -0.0458 | 53.5109
2 | 0.439 | 0.00751 | -0.0434 | 58.4554
2.5 | 0.4867 | 0.00778 | -0.0411 | 62.5578
3 | 0.5346 | 0.00815 | -0.039 | 65.5951
3.5 | 0.5822 | 0.00865 | -0.037 | 67.3064
4 | 0.6294 | 0.00927 | -0.0351 | 67.8964
4.5 | 0.6762 | 0.01003 | -0.0333 | 67.4177
5 | 0.7213 | 0.01107 | -0.0315 | 65.1581
5.5 | 0.7671 | 0.01218 | -0.0301 | 62.9803
6 | 0.8127 | 0.01342 | -0.0286 | 60.5589
6.5 | 0.8521 | 0.0158 | -0.0262 | 53.9304
7 | 0.8926 | 0.018 | -0.0236 | 49.5889
7.5 | 0.9329 | 0.02026 | -0.0213 | 46.0464
8 | 0.973 | 0.02365 | -0.0188 | 41.1416
8.5 | 1.0146 | 0.02733 | -0.0165 | 37.124
9 | 1.0515 | 0.03128 | -0.0141 | 33.6157
9.5 | 1.0793 | 0.03637 | -0.011 | 29.6756
10 | 1.077 | 0.0456 | -0.0058 | 23.6184
10.5 | 1.0511 | 0.05466 | -0.0007 | 19.2298
11 | 0.9704 | 0.07182 | 0.0009 | 13.5116
11.5 | 0.9231 | 0.08371 | -0.007 | 11.0274
12 | 0.8244 | 0.12497 | -0.0368 | 6.5968
12.5 | 0.8305 | 0.13303 | -0.0392 | 6.243
13 | 0.8333 | 0.14301 | -0.0402 | 5.8269
13.5 | 0.8232 | 0.15626 | -0.0503 | 5.2681
14 | 0.8226 | 0.16685 | -0.0572 | 4.9302
14.5 | 0.8357 | 0.17411 | -0.0598 | 4.7998

## 19. Re 250k Mach 0.10 (1)
BIGFOIL.COM POLAR EXPORT
D7517-S
D7517-S |  |  |  | Cl Max: | 0.85 | at alpha= | 6 | deg
JavaFoil+Calcfoil stall+Eppler ext transition |  |  |  | L/D Max: | 59.86 | at alpha= | 3.5 | deg
Re: | 250000 |  |  | Cd Min: | 0.00702 | at alpha= | -1 | deg
Mach: | 0.1 |  |  | Cl=0 at alpha= | -1.569 | deg
|  |  |  | @ Cl=0.1, Cd= | 0.0070655
|  |  |  | @ Cl=0.4, Cd= | 0.0081958
|  |  |  | @ Cl=0.6, Cd= | 0.010058
alpha (deg) | Cl | Cd | Cm | Cl/Cd
-14.5 | -0.369 | 0.15211 | -0.01 | -2.427
-14 | -0.389 | 0.15112 | -0.01 | -2.572
-13.5 | -0.408 | 0.14074 | -0.01 | -2.898
-13 | -0.427 | 0.13189 | -0.01 | -3.235
-12.5 | -0.444 | 0.12255 | -0.01 | -3.627
-12 | -0.461 | 0.11278 | -0.01 | -4.086
-11.5 | -0.475 | 0.10968 | -0.01 | -4.333
-11 | -0.487 | 0.0971 | -0.01 | -5.017
-10.5 | -0.496 | 0.09297 | -0.01 | -5.337
-10 | -0.501 | 0.08632 | -0.01 | -5.809
-9.5 | -0.503 | 0.07871 | -0.01 | -6.388
-9 | -0.5 | 0.07221 | -0.01 | -6.919
-8.5 | -0.492 | 0.06656 | -0.01 | -7.386
-8 | -0.479 | 0.06181 | -0.01 | -7.744
-7.5 | -0.461 | 0.05699 | -0.01 | -8.086
-7 | -0.438 | 0.05252 | -0.01 | -8.338
-6.5 | -0.41 | 0.0491 | -0.01 | -8.352
-6 | -0.378 | 0.04552 | -0.01 | -8.303
-5.5 | -0.343 | 0.04244 | -0.011 | -8.072
-5 | -0.304 | 0.03957 | -0.011 | -7.692
-4.5 | -0.264 | 0.03734 | -0.011 | -7.069
-4 | -0.222 | 0.03538 | -0.012 | -6.264
-3.5 | -0.222 | 0.01086 | -0.032 | -20.411
-3 | -0.165 | 0.01063 | -0.032 | -15.567
-2.5 | -0.108 | 0.01039 | -0.032 | -10.412
-2 | -0.05 | 0.00966 | -0.032 | -5.205
-1.5 | 0.008 | 0.00703 | -0.033 | 1.153
-1 | 0.067 | 0.00702 | -0.033 | 9.501
-0.5 | 0.125 | 0.0071 | -0.033 | 17.658
0 | 0.184 | 0.00722 | -0.033 | 25.494
0.5 | 0.242 | 0.0074 | -0.033 | 32.765
1 | 0.301 | 0.0076 | -0.033 | 39.609
1.5 | 0.359 | 0.00789 | -0.033 | 45.559
2 | 0.418 | 0.00833 | -0.034 | 50.105
2.5 | 0.476 | 0.00875 | -0.034 | 54.353
3 | 0.533 | 0.00923 | -0.034 | 57.773
3.5 | 0.59 | 0.00986 | -0.034 | 59.86
4 | 0.646 | 0.01097 | -0.034 | 58.89
4.5 | 0.7 | 0.01203 | -0.035 | 58.19
5 | 0.753 | 0.01371 | -0.035 | 54.911
5.5 | 0.803 | 0.01437 | -0.035 | 55.872
6 | 0.85 | 0.01502 | -0.035 | 56.553
6.5 | 0.715 | 0.04411 | -0.013 | 16.209
7 | 0.745 | 0.04728 | -0.012 | 15.763
7.5 | 0.772 | 0.0508 | -0.012 | 15.195
8 | 0.794 | 0.05463 | -0.012 | 14.533
8.5 | 0.811 | 0.05886 | -0.012 | 13.782
9 | 0.822 | 0.06424 | -0.012 | 12.794
9.5 | 0.827 | 0.06898 | -0.012 | 11.986
10 | 0.826 | 0.07475 | -0.011 | 11.052
10.5 | 0.82 | 0.08101 | -0.011 | 10.122
11 | 0.809 | 0.08843 | -0.011 | 9.145

## 20. Re 250k Mach 0.10 (2)
BIGFOIL.COM POLAR EXPORT
D7517-S
D7517-S |  |  |  | Cl Max: | 1.0768 | at alpha= | 9.5 | deg
XFOIL ncrit=9 |  |  |  | L/D Max: | 67.8028 | at alpha= | 4 | deg
Re: | 250000 |  |  | Cd Min: | 0.17523 | at alpha= | 14.5 | deg
Mach: | 0.1 |  |  | Cl=0 at alpha= | -99 | deg
|  |  |  | @ Cl=0.1, Cd= | 0.00725
|  |  |  | @ Cl=0.4, Cd= | 0.0073995
|  |  |  | @ Cl=0.6, Cd= | 0.0088976
alpha (deg) | Cl | Cd | Cm | Cl/Cd
0 | 0.2503 | 0.00725 | -0.0538 | 34.5241
0.5 | 0.2999 | 0.00719 | -0.0515 | 41.7107
1 | 0.3465 | 0.00723 | -0.0486 | 47.9253
2 | 0.4412 | 0.00753 | -0.0435 | 58.5923
2.5 | 0.4892 | 0.00781 | -0.0412 | 62.6376
3 | 0.5372 | 0.0082 | -0.039 | 65.5122
3.5 | 0.5851 | 0.0087 | -0.037 | 67.2529
4 | 0.6326 | 0.00933 | -0.0351 | 67.8028
4.5 | 0.6796 | 0.01011 | -0.0332 | 67.2206
5 | 0.7249 | 0.01117 | -0.0314 | 64.897
5.5 | 0.7709 | 0.0123 | -0.0299 | 62.6748
6 | 0.8167 | 0.01357 | -0.0284 | 60.1842
6.5 | 0.8563 | 0.01598 | -0.0258 | 53.5857
7 | 0.8967 | 0.01824 | -0.0232 | 49.1612
7.5 | 0.9364 | 0.02076 | -0.0207 | 45.106
8 | 0.9774 | 0.02414 | -0.0182 | 40.4888
8.5 | 1.0184 | 0.02805 | -0.0158 | 36.3066
9 | 1.0536 | 0.03219 | -0.0131 | 32.7307
9.5 | 1.0768 | 0.03784 | -0.0096 | 28.4567
10 | 1.0692 | 0.04699 | -0.0043 | 22.7538
10.5 | 1.0381 | 0.05528 | 0.0011 | 18.7789
11 | 0.9977 | 0.0637 | 0.0024 | 15.6625
11.5 | 0.9546 | 0.0755 | -0.0036 | 12.6437
12 | 0.8211 | 0.12649 | -0.0379 | 6.4914
12.5 | 0.8268 | 0.1348 | -0.0406 | 6.1335
13 | 0.8326 | 0.14415 | -0.0409 | 5.7759
13.5 | 0.8267 | 0.15654 | -0.0495 | 5.2811
14 | 0.8226 | 0.1678 | -0.058 | 4.9023
14.5 | 0.8352 | 0.17523 | -0.0608 | 4.7663

## 21. Re 250k Mach 0.25 (1)
BIGFOIL.COM POLAR EXPORT
D7517-S
D7517-S |  |  |  | Cl Max: | 0.821 | at alpha= | 5.5 | deg
JavaFoil+Calcfoil stall+Eppler ext transition |  |  |  | L/D Max: | 58.595 | at alpha= | 3.5 | deg
Re: | 250000 |  |  | Cd Min: | 0.00714 | at alpha= | -1 | deg
Mach: | 0.25 |  |  | Cl=0 at alpha= | -1.5667 | deg
|  |  |  | @ Cl=0.1, Cd= | 0.007171
|  |  |  | @ Cl=0.4, Cd= | 0.0082677
|  |  |  | @ Cl=0.6, Cd= | 0.010261
alpha (deg) | Cl | Cd | Cm | Cl/Cd
-13 | -0.064 | 0.13666 | -0.011 | -0.47
-12.5 | -0.154 | 0.13728 | -0.011 | -1.121
-12 | -0.218 | 0.12576 | -0.011 | -1.73
-11.5 | -0.27 | 0.11567 | -0.011 | -2.331
-11 | -0.315 | 0.14947 | -0.012 | -2.111
-10.5 | -0.355 | 0.10281 | -0.011 | -3.455
-10 | -0.389 | 0.0941 | -0.01 | -4.132
-9.5 | -0.416 | 0.08549 | -0.011 | -4.861
-9 | -0.435 | 0.07649 | -0.011 | -5.683
-8.5 | -0.446 | 0.07039 | -0.01 | -6.331
-8 | -0.448 | 0.06623 | -0.01 | -6.769
-7.5 | -0.443 | 0.06063 | -0.01 | -7.3
-7 | -0.429 | 0.05517 | -0.01 | -7.771
-6.5 | -0.407 | 0.05128 | -0.01 | -7.939
-6 | -0.379 | 0.04727 | -0.011 | -8.018
-5.5 | -0.346 | 0.04318 | -0.011 | -8.015
-5 | -0.309 | 0.0405 | -0.011 | -7.636
-4.5 | -0.269 | 0.03777 | -0.011 | -7.127
-4 | -0.227 | 0.03571 | -0.012 | -6.347
-3.5 | -0.182 | 0.03376 | -0.014 | -5.404
-3 | -0.17 | 0.01075 | -0.033 | -15.797
-2.5 | -0.111 | 0.01051 | -0.033 | -10.568
-2 | -0.052 | 0.00975 | -0.033 | -5.293
-1.5 | 0.008 | 0.00869 | -0.033 | 0.958
-1 | 0.069 | 0.00714 | -0.034 | 9.589
-0.5 | 0.129 | 0.0072 | -0.034 | 17.877
0 | 0.189 | 0.00736 | -0.034 | 25.698
0.5 | 0.249 | 0.00747 | -0.034 | 33.342
1 | 0.309 | 0.00779 | -0.034 | 39.711
1.5 | 0.369 | 0.00803 | -0.034 | 45.973
2 | 0.429 | 0.00849 | -0.035 | 50.528
2.5 | 0.489 | 0.00885 | -0.035 | 55.2
3 | 0.548 | 0.00958 | -0.035 | 57.222
3.5 | 0.606 | 0.01034 | -0.035 | 58.595
4 | 0.663 | 0.01146 | -0.035 | 57.849
4.5 | 0.718 | 0.01349 | -0.035 | 53.263
5 | 0.771 | 0.01406 | -0.036 | 54.855
5.5 | 0.821 | 0.01485 | -0.036 | 55.298
6 | 0.695 | 0.04179 | -0.015 | 16.636
6.5 | 0.726 | 0.04474 | -0.013 | 16.233
7 | 0.753 | 0.04838 | -0.012 | 15.569
7.5 | 0.774 | 0.05203 | -0.012 | 14.88
8 | 0.789 | 0.05656 | -0.012 | 13.942
8.5 | 0.795 | 0.06148 | -0.012 | 12.936
9 | 0.791 | 0.06855 | -0.012 | 11.545
9.5 | 0.778 | 0.0752 | -0.012 | 10.347
10 | 0.755 | 0.08318 | -0.012 | 9.078
10.5 | 0.723 | 0.09066 | -0.012 | 7.972

## 22. Re 250k Mach 0.25 (2)
BIGFOIL.COM POLAR EXPORT
D7517-S
D7517-S |  |  |  | Cl Max: | 1.0495 | at alpha= | 9 | deg
XFOIL ncrit=9 |  |  |  | L/D Max: | 67.0485 | at alpha= | 4 | deg
Re: | 250000 |  |  | Cd Min: | 0.25659 | at alpha= | -20 | deg
Mach: | 0.25 |  |  | Cl=0 at alpha= | -1.4378 | deg
|  |  |  | @ Cl=0.1, Cd= | 0.0077209
|  |  |  | @ Cl=0.4, Cd= | 0.0074291
|  |  |  | @ Cl=0.6, Cd= | 0.0089686
alpha (deg) | Cl | Cd | Cm | Cl/Cd
-20 | -0.8029 | 0.25659 | 0.0705 | -3.1291
-19.5 | -0.785 | 0.24994 | 0.0667 | -3.1408
-19 | -0.7671 | 0.24334 | 0.0626 | -3.1524
-18.5 | -0.7492 | 0.23648 | 0.0585 | -3.1681
-18 | -0.7314 | 0.22963 | 0.0543 | -3.1851
-17.5 | -0.7152 | 0.22362 | 0.0489 | -3.1983
-17 | -0.7045 | 0.21881 | 0.0428 | -3.2197
-16.5 | -0.6808 | 0.20804 | 0.0421 | -3.2724
-16 | -0.6633 | 0.20127 | 0.0389 | -3.2956
-15.5 | -0.6468 | 0.19429 | 0.0352 | -3.329
-15 | -0.6308 | 0.18706 | 0.0313 | -3.3722
-14.5 | -0.6213 | 0.18123 | 0.0253 | -3.4282
-14 | -0.6134 | 0.17507 | 0.0202 | -3.5037
-13.5 | -0.5928 | 0.16448 | 0.0191 | -3.6041
-13 | -0.5753 | 0.15722 | 0.0174 | -3.6592
-12.5 | -0.5617 | 0.15011 | 0.0146 | -3.7419
-12 | -0.5502 | 0.14278 | 0.0112 | -3.8535
-11.5 | -0.5486 | 0.13614 | 0.0045 | -4.0297
-11 | -0.5446 | 0.12681 | 0.0002 | -4.2946
-10.5 | -0.5242 | 0.11963 | 0.001 | -4.3818
-10 | -0.5132 | 0.11267 | -0.0014 | -4.5549
-9.5 | -0.5057 | 0.10541 | -0.0047 | -4.7975
-9 | -0.5096 | 0.09743 | -0.0133 | -5.2304
-8.5 | -0.5091 | 0.08938 | -0.0198 | -5.6959
-8 | -0.5107 | 0.07999 | -0.0207 | -6.3845
-7.5 | -0.5065 | 0.07378 | -0.0221 | -6.865
-7 | -0.4999 | 0.06551 | -0.0284 | -7.6309
-6.5 | -0.4923 | 0.05451 | -0.0396 | -9.0314
-6 | -0.4805 | 0.04475 | -0.0391 | -10.7374
-5.5 | -0.4668 | 0.02986 | -0.0362 | -15.633
-5 | -0.4387 | 0.02381 | -0.0323 | -18.425
-4.5 | -0.402 | 0.01915 | -0.0285 | -20.9922
-4 | -0.3592 | 0.01656 | -0.0252 | -21.6908
-3.5 | -0.3162 | 0.0142 | -0.0225 | -22.2676
-3 | -0.245 | 0.01247 | -0.0251 | -19.6472
-2.5 | -0.165 | 0.01088 | -0.03 | -15.1654
-2 | -0.0856 | 0.00964 | -0.0351 | -8.8797
-1.5 | -0.0167 | 0.00806 | -0.0369 | -2.072
-1 | 0.1175 | 0.00767 | -0.0511 | 15.3194
-0.5 | 0.1974 | 0.00744 | -0.0552 | 26.5323
0 | 0.2579 | 0.00728 | -0.0549 | 35.4258
0.5 | 0.3072 | 0.00725 | -0.0522 | 42.3724
1 | 0.3551 | 0.0073 | -0.0492 | 48.6438
1.5 | 0.4038 | 0.00744 | -0.0465 | 54.2742
2 | 0.453 | 0.00766 | -0.0439 | 59.1384
2.5 | 0.5024 | 0.00798 | -0.0415 | 62.9574
3 | 0.5518 | 0.00842 | -0.0392 | 65.5344
3.5 | 0.601 | 0.00898 | -0.037 | 66.9265
4 | 0.6497 | 0.00969 | -0.0349 | 67.0485
4.5 | 0.6979 | 0.01056 | -0.0328 | 66.089
5 | 0.7446 | 0.01171 | -0.0308 | 63.5867
5.5 | 0.7923 | 0.01292 | -0.029 | 61.3235
6 | 0.8358 | 0.01488 | -0.0267 | 56.1694
6.5 | 0.8775 | 0.01718 | -0.0237 | 51.0768
7 | 0.9188 | 0.01964 | -0.0206 | 46.7821
7.5 | 0.957 | 0.02344 | -0.0174 | 40.8276
8 | 0.9991 | 0.02716 | -0.0145 | 36.7857
8.5 | 1.0316 | 0.03236 | -0.0109 | 31.8789
9 | 1.0495 | 0.03808 | -0.0067 | 27.5604
9.5 | 1.045 | 0.04509 | -0.0019 | 23.1759
10 | 1.0124 | 0.0524 | 0.0032 | 19.3206
10.5 | 0.9717 | 0.06168 | 0.0018 | 15.7539
11 | 0.9293 | 0.07537 | -0.0077 | 12.3298
11.5 | 0.8848 | 0.09523 | -0.0225 | 9.2912
12 | 0.809 | 0.13348 | -0.0428 | 6.0608
12.5 | 0.8148 | 0.14227 | -0.0463 | 5.7271
13 | 0.8289 | 0.14955 | -0.0474 | 5.5426
13.5 | 0.833 | 0.16096 | -0.0509 | 5.1752
14 | 0.8258 | 0.17234 | -0.0614 | 4.7917

## 23. Re 250k Mach 0.50 (1)
BIGFOIL.COM POLAR EXPORT
D7517-S
D7517-S |  |  |  | Cl Max: | 1.14 | at alpha= | 20 | deg
JavaFoil+Calcfoil stall+Eppler ext transition |  |  |  | L/D Max: | 58.347 | at alpha= | 5 | deg
Re: | 250000 |  |  | Cd Min: | 0.00754 | at alpha= | -0.5 | deg
Mach: | 0.5 |  |  | Cl=0 at alpha= | -1.5672 | deg
|  |  |  | @ Cl=0.1, Cd= | 0.0084922
|  |  |  | @ Cl=0.4, Cd= | 0.0086363
|  |  |  | @ Cl=0.6, Cd= | 0.010556
alpha (deg) | Cl | Cd | Cm | Cl/Cd
-20 | -0.978 | 0.2711 | -0.018 | -3.609
-19.5 | -0.953 | 0.2636 | -0.019 | -3.615
-19 | -0.926 | 0.25406 | -0.018 | -3.645
-18.5 | -0.9 | 0.25347 | -0.018 | -3.551
-18 | -0.875 | 0.24899 | -0.018 | -3.512
-17.5 | -0.848 | 0.2372 | -0.018 | -3.575
-17 | -0.822 | 0.23099 | -0.018 | -3.557
-16.5 | -0.796 | 0.22668 | -0.018 | -3.511
-16 | -0.769 | 0.21981 | -0.018 | -3.5
-15.5 | -0.743 | 0.21149 | -0.017 | -3.512
-15 | -0.717 | 0.20687 | -0.017 | -3.464
-14.5 | -0.69 | 0.2005 | -0.017 | -3.439
-14 | -0.663 | 0.19705 | -0.017 | -3.367
-13.5 | -0.637 | 0.1933 | -0.017 | -3.297
-13 | -0.61 | 0.18229 | -0.017 | -3.348
-12.5 | -0.584 | 0.1705 | -0.017 | -3.425
-12 | -0.557 | 0.17038 | -0.016 | -3.27
-11.5 | -0.531 | 0.16667 | -0.016 | -3.185
-11 | -0.504 | 0.16044 | -0.016 | -3.141
-10.5 | -0.477 | 0.14608 | -0.016 | -3.269
-10 | -0.451 | 0.14615 | -0.015 | -3.084
-9.5 | -0.424 | 0.11077 | -0.015 | -3.827
-9 | -0.397 | 0.08319 | -0.015 | -4.777
-8.5 | -0.371 | 0.08872 | -0.015 | -4.177
-8 | -0.344 | 0.09244 | -0.014 | -3.72
-7.5 | -0.317 | 0.08747 | -0.014 | -3.626
-7 | -0.29 | 0.06387 | -0.014 | -4.548
-6.5 | -0.264 | 0.0904 | -0.013 | -2.917
-6 | -0.237 | 0.05602 | -0.013 | -4.23
-5.5 | -0.21 | 0.05413 | -0.012 | -3.884
-5 | -0.286 | 0.04593 | -0.012 | -6.229
-4.5 | -0.277 | 0.04217 | -0.012 | -6.578
-4 | -0.243 | 0.03814 | -0.012 | -6.376
-3.5 | -0.199 | 0.03524 | -0.013 | -5.656
-3 | -0.151 | 0.03326 | -0.014 | -4.528
-2.5 | -0.124 | 0.01095 | -0.037 | -11.286
-2 | -0.058 | 0.01069 | -0.037 | -5.384
-1.5 | 0.009 | 0.00977 | -0.037 | 0.951
-1 | 0.077 | 0.00899 | -0.038 | 8.519
-0.5 | 0.144 | 0.00754 | -0.038 | 19.08
0 | 0.211 | 0.00766 | -0.038 | 27.571
0.5 | 0.278 | 0.008 | -0.038 | 34.818
1 | 0.346 | 0.00833 | -0.038 | 41.483
1.5 | 0.413 | 0.00871 | -0.038 | 47.39
2 | 0.479 | 0.00906 | -0.039 | 52.924
2.5 | 0.546 | 0.00982 | -0.039 | 55.567
3 | 0.612 | 0.01072 | -0.039 | 57.075
3.5 | 0.675 | 0.01195 | -0.039 | 56.527
4 | 0.737 | 0.01327 | -0.039 | 55.517
4.5 | 0.794 | 0.01521 | -0.04 | 52.188
5 | 0.842 | 0.01444 | -0.04 | 58.347
5.5 | 0.707 | 0.04182 | -0.014 | 16.914
6 | 0.719 | 0.04612 | -0.013 | 15.581
6.5 | 0.68 | 0.0548 | -0.013 | 12.417
7 | 0.456 | 0.0634 | -0.014 | 7.2
7.5 | 0.483 | 0.07396 | -0.014 | 6.53
8 | 0.509 | 0.08116 | -0.015 | 6.277
8.5 | 0.536 | 0.09999 | -0.016 | 5.359
9 | 0.563 | 0.0819 | -0.017 | 6.868
9.5 | 0.589 | 0.13998 | -0.018 | 4.208
10 | 0.615 | 0.13952 | -0.018 | 4.409
10.5 | 0.642 | 0.14463 | -0.018 | 4.437
11 | 0.668 | 0.15953 | -0.019 | 4.188
11.5 | 0.695 | 0.15912 | -0.02 | 4.366
12 | 0.721 | 0.17513 | -0.021 | 4.119
12.5 | 0.747 | 0.17783 | -0.021 | 4.203
13 | 0.774 | 0.18358 | -0.021 | 4.216
13.5 | 0.801 | 0.19095 | -0.022 | 4.194
14 | 0.827 | 0.19649 | -0.022 | 4.207
14.5 | 0.853 | 0.2112 | -0.023 | 4.041
15 | 0.879 | 0.21448 | -0.023 | 4.099
15.5 | 0.906 | 0.21358 | -0.024 | 4.242
16 | 0.932 | 0.21984 | -0.024 | 4.237
16.5 | 0.959 | 0.23377 | -0.025 | 4.1
17 | 0.984 | 0.23863 | -0.025 | 4.123
17.5 | 1.011 | 0.24934 | -0.026 | 4.054
18 | 1.036 | 0.25606 | -0.026 | 4.047
18.5 | 1.063 | 0.26728 | -0.027 | 3.978
19 | 1.088 | 0.2718 | -0.027 | 4.004
19.5 | 1.114 | 0.27788 | -0.027 | 4.008
20 | 1.14 | 0.28664 | -0.028 | 3.977

## 24. Re 250k Mach 0.50 (2)
BIGFOIL.COM POLAR EXPORT
D7517-S
D7517-S |  |  |  | Cl Max: | 1.0975 | at alpha= | 20 | deg
XFOIL ncrit=9 |  |  |  | L/D Max: | 65.1118 | at alpha= | 3.5 | deg
Re: | 250000 |  |  | Cd Min: | 0.29702 | at alpha= | 20 | deg
Mach: | 0.5 |  |  | Cl=0 at alpha= | -1.611 | deg
|  |  |  | @ Cl=0.1, Cd= | 0.0078179
|  |  |  | @ Cl=0.4, Cd= | 0.0077244
|  |  |  | @ Cl=0.6, Cd= | 0.0092877
alpha (deg) | Cl | Cd | Cm | Cl/Cd
-20 | -0.8798 | 0.28071 | 0.0853 | -3.1342
-19.5 | -0.8575 | 0.27253 | 0.0801 | -3.1464
-19 | -0.8351 | 0.26451 | 0.0748 | -3.1572
-18.5 | -0.8147 | 0.25816 | 0.0681 | -3.1558
-17.5 | -0.7703 | 0.23983 | 0.0595 | -3.2119
-17 | -0.748 | 0.2315 | 0.0557 | -3.2311
-16.5 | -0.7262 | 0.22357 | 0.0513 | -3.2482
-16 | -0.7048 | 0.21569 | 0.0463 | -3.2677
-15.5 | -0.6878 | 0.20972 | 0.0398 | -3.2796
-15 | -0.674 | 0.20379 | 0.0337 | -3.3073
-14.5 | -0.6451 | 0.19116 | 0.0327 | -3.3747
-14 | -0.6242 | 0.18322 | 0.0295 | -3.4068
-13.5 | -0.6047 | 0.17548 | 0.0258 | -3.446
-13 | -0.5866 | 0.16767 | 0.0216 | -3.4985
-12.5 | -0.5804 | 0.16241 | 0.0142 | -3.5737
-12 | -0.5641 | 0.15295 | 0.0107 | -3.6881
-11.5 | -0.538 | 0.14387 | 0.0107 | -3.7395
-11 | -0.5226 | 0.13629 | 0.0075 | -3.8345
-10.5 | -0.5114 | 0.12895 | 0.0029 | -3.9659
-10 | -0.51 | 0.12263 | -0.0045 | -4.1589
-9.5 | -0.4976 | 0.11316 | -0.0068 | -4.3973
-9 | -0.4767 | 0.10537 | -0.0064 | -4.5241
-8.5 | -0.4648 | 0.09828 | -0.0091 | -4.7293
-8 | -0.4632 | 0.09104 | -0.0159 | -5.0879
-7.5 | -0.4652 | 0.08348 | -0.0241 | -5.5726
-7 | -0.452 | 0.07551 | -0.0212 | -5.986
-6.5 | -0.4489 | 0.06917 | -0.0232 | -6.4898
-5.5 | -0.4537 | 0.04784 | -0.0379 | -9.4837
-5 | -0.4531 | 0.03898 | -0.0377 | -11.6239
-4.5 | -0.4423 | 0.03009 | -0.0349 | -14.6992
-4 | -0.4177 | 0.02384 | -0.031 | -17.521
-3.5 | -0.3338 | 0.01759 | -0.0354 | -18.9767
-3 | -0.2442 | 0.01428 | -0.0386 | -17.1008
-2.5 | -0.1542 | 0.01219 | -0.0424 | -12.6497
-2 | -0.0624 | 0.01065 | -0.0472 | -5.8592
-1.5 | 0.0178 | 0.00926 | -0.0498 | 1.9222
-1 | 0.0835 | 0.00785 | -0.0472 | 10.6369
-0.5 | 0.2326 | 0.00756 | -0.0624 | 30.7672
0 | 0.2863 | 0.00751 | -0.0589 | 38.1225
0.5 | 0.3399 | 0.00756 | -0.0554 | 44.9603
1 | 0.3946 | 0.0077 | -0.052 | 51.2468
1.5 | 0.4499 | 0.00795 | -0.0489 | 56.5912
2 | 0.5052 | 0.00832 | -0.0458 | 60.7212
2.5 | 0.5605 | 0.00882 | -0.0426 | 63.5488
3 | 0.6154 | 0.00947 | -0.0395 | 64.9842
3.5 | 0.67 | 0.01029 | -0.0364 | 65.1118
4 | 0.7243 | 0.01131 | -0.0333 | 64.0407
4.5 | 0.7777 | 0.01256 | -0.0301 | 61.9188
5 | 0.8313 | 0.014 | -0.0268 | 59.3786
5.5 | 0.8766 | 0.01656 | -0.0222 | 52.9348
6 | 0.9195 | 0.01946 | -0.0169 | 47.2508
6.5 | 0.9575 | 0.02361 | -0.0113 | 40.5548
7 | 0.9878 | 0.02876 | -0.0056 | 34.3463
7.5 | 0.9931 | 0.03469 | 0.0002 | 28.6278
8 | 0.9704 | 0.04127 | 0.0053 | 23.5134
8.5 | 0.9392 | 0.05016 | 0.0036 | 18.7241
9 | 0.905 | 0.06285 | -0.0056 | 14.3994
9.5 | 0.8711 | 0.07899 | -0.0179 | 11.028
10 | 0.8424 | 0.09549 | -0.0278 | 8.8219
10.5 | 0.8249 | 0.10978 | -0.0356 | 7.5141
11 | 0.8165 | 0.12273 | -0.0423 | 6.6528
11.5 | 0.8158 | 0.13453 | -0.048 | 6.0641
12 | 0.8234 | 0.14449 | -0.0516 | 5.6987
12.5 | 0.8365 | 0.16003 | -0.0554 | 5.2271
13 | 0.8334 | 0.17048 | -0.0658 | 4.8885
13.5 | 0.8511 | 0.17878 | -0.0693 | 4.7606
14 | 0.8791 | 0.18933 | -0.069 | 4.6432
14.5 | 0.8889 | 0.19882 | -0.0763 | 4.4709
15 | 0.8967 | 0.2073 | -0.0852 | 4.3256
15.5 | 0.9163 | 0.2159 | -0.0895 | 4.2441
16 | 0.9414 | 0.22503 | -0.0915 | 4.1834
16.5 | 0.959 | 0.23544 | -0.0968 | 4.0732
17 | 0.9734 | 0.24336 | -0.1051 | 3.9998
17.5 | 0.9943 | 0.25195 | -0.1098 | 3.9464
18 | 1.0178 | 0.26104 | -0.1128 | 3.899
18.5 | 1.041 | 0.27287 | -0.1165 | 3.815
19 | 1.0557 | 0.27936 | -0.1252 | 3.779
19.5 | 1.0763 | 0.28825 | -0.1313 | 3.7339
20 | 1.0975 | 0.29702 | -0.1366 | 3.695

## 25. Re 500k Mach 0.00 (1)
BIGFOIL.COM POLAR EXPORT
D7517-S
D7517-S |  |  |  | Cl Max: | 0.889 | at alpha= | 6.5 | deg
JavaFoil+Calcfoil stall+Eppler ext transition |  |  |  | L/D Max: | 74.131 | at alpha= | 3.5 | deg
Re: | 500000 |  |  | Cd Min: | 0.00532 | at alpha= | -1.5 | deg
Mach: | 0 |  |  | Cl=0 at alpha= | -1.569 | deg
|  |  |  | @ Cl=0.1, Cd= | 0.0053488
|  |  |  | @ Cl=0.4, Cd= | 0.0064241
|  |  |  | @ Cl=0.6, Cd= | 0.0081638
alpha (deg) | Cl | Cd | Cm | Cl/Cd
-15 | -0.392 | 0.1373 | -0.011 | -2.857
-14.5 | -0.409 | 0.12924 | -0.011 | -3.167
-14 | -0.426 | 0.12208 | -0.011 | -3.492
-13.5 | -0.443 | 0.11538 | -0.011 | -3.838
-13 | -0.459 | 0.10924 | -0.011 | -4.198
-12.5 | -0.473 | 0.10127 | -0.01 | -4.673
-12 | -0.486 | 0.09609 | -0.011 | -5.062
-11.5 | -0.498 | 0.09072 | -0.01 | -5.484
-11 | -0.506 | 0.08596 | -0.01 | -5.889
-10.5 | -0.512 | 0.07851 | -0.01 | -6.52
-10 | -0.514 | 0.07395 | -0.01 | -6.954
-9.5 | -0.513 | 0.06812 | -0.01 | -7.527
-9 | -0.507 | 0.06416 | -0.01 | -7.903
-8.5 | -0.497 | 0.05999 | -0.01 | -8.282
-8 | -0.482 | 0.05561 | -0.01 | -8.669
-7.5 | -0.463 | 0.05234 | -0.01 | -8.841
-7 | -0.439 | 0.04842 | -0.01 | -9.06
-6.5 | -0.41 | 0.04525 | -0.01 | -9.063
-6 | -0.377 | 0.04249 | -0.011 | -8.883
-5.5 | -0.342 | 0.03986 | -0.011 | -8.574
-5 | -0.304 | 0.03752 | -0.011 | -8.089
-4.5 | -0.263 | 0.03532 | -0.013 | -7.458
-4 | -0.275 | 0.00951 | -0.032 | -28.957
-3.5 | -0.221 | 0.00925 | -0.032 | -23.869
-3 | -0.165 | 0.00906 | -0.032 | -18.168
-2.5 | -0.108 | 0.00882 | -0.032 | -12.21
-2 | -0.05 | 0.00781 | -0.032 | -6.406
-1.5 | 0.008 | 0.00532 | -0.032 | 1.514
-1 | 0.066 | 0.00532 | -0.033 | 12.462
-0.5 | 0.125 | 0.00537 | -0.033 | 23.223
0 | 0.183 | 0.00547 | -0.033 | 33.44
0.5 | 0.241 | 0.00565 | -0.033 | 42.733
1 | 0.299 | 0.00584 | -0.033 | 51.271
1.5 | 0.358 | 0.00612 | -0.033 | 58.443
2 | 0.416 | 0.00654 | -0.033 | 63.511
2.5 | 0.473 | 0.00692 | -0.034 | 68.397
3 | 0.531 | 0.00737 | -0.034 | 72.059
3.5 | 0.587 | 0.00792 | -0.034 | 74.131
4 | 0.643 | 0.00897 | -0.034 | 71.629
4.5 | 0.697 | 0.01001 | -0.034 | 69.625
5 | 0.749 | 0.0117 | -0.035 | 64.066
5.5 | 0.799 | 0.01226 | -0.035 | 65.223
6 | 0.846 | 0.01285 | -0.035 | 65.855
6.5 | 0.889 | 0.01352 | -0.035 | 65.76
7 | 0.744 | 0.04494 | -0.014 | 16.563
7.5 | 0.771 | 0.0481 | -0.013 | 16.032
8 | 0.794 | 0.05132 | -0.013 | 15.473
8.5 | 0.813 | 0.0551 | -0.012 | 14.747
9 | 0.825 | 0.0592 | -0.012 | 13.937
9.5 | 0.832 | 0.06399 | -0.012 | 13.006
10 | 0.834 | 0.06836 | -0.012 | 12.204
10.5 | 0.831 | 0.07354 | -0.012 | 11.303
11 | 0.823 | 0.07919 | -0.012 | 10.397
11.5 | 0.811 | 0.08602 | -0.012 | 9.431

## 26. Re 500k Mach 0.00 (2)
BIGFOIL.COM POLAR EXPORT
D7517-S
D7517-S |  |  |  | Cl Max: | 1.1416 | at alpha= | 10.5 | deg
XFOIL ncrit=9 |  |  |  | L/D Max: | 80.7671 | at alpha= | 3.5 | deg
Re: | 500000 |  |  | Cd Min: | 0.18827 | at alpha= | 15.5 | deg
Mach: | 0 |  |  | Cl=0 at alpha= | -99 | deg
|  |  |  | @ Cl=0.1, Cd= | 0.00508
|  |  |  | @ Cl=0.4, Cd= | 0.0056463
|  |  |  | @ Cl=0.6, Cd= | 0.0074323
alpha (deg) | Cl | Cd | Cm | Cl/Cd
0 | 0.2403 | 0.00508 | -0.0492 | 47.3031
0.5 | 0.2875 | 0.00518 | -0.047 | 55.5019
1 | 0.3358 | 0.00534 | -0.0451 | 62.8839
1.5 | 0.3844 | 0.00555 | -0.0432 | 69.2613
2 | 0.433 | 0.00585 | -0.0415 | 74.0171
2.5 | 0.4815 | 0.00623 | -0.0398 | 77.2873
3 | 0.5303 | 0.00666 | -0.0382 | 79.6246
3.5 | 0.5791 | 0.00717 | -0.0368 | 80.7671
4 | 0.6277 | 0.00778 | -0.0354 | 80.6812
4.5 | 0.6752 | 0.00862 | -0.034 | 78.3295
5.5 | 0.7712 | 0.01037 | -0.0316 | 74.3684
6 | 0.8174 | 0.01158 | -0.0302 | 70.5872
6.5 | 0.8621 | 0.01313 | -0.0283 | 65.6588
7 | 0.9056 | 0.01481 | -0.0262 | 61.1479
7.5 | 0.9503 | 0.01623 | -0.0244 | 58.5521
8 | 0.9924 | 0.01798 | -0.0224 | 55.1947
8.5 | 1.0274 | 0.02124 | -0.0195 | 48.371
9 | 1.0675 | 0.0237 | -0.0173 | 45.0422
9.5 | 1.1036 | 0.02682 | -0.0148 | 41.1484
10 | 1.1313 | 0.0312 | -0.0116 | 36.2596
10.5 | 1.1416 | 0.03732 | -0.0071 | 30.5895
11 | 1.1354 | 0.04309 | -0.0017 | 26.3495
11.5 | 1.1017 | 0.04965 | 0.0039 | 22.1893
12 | 1.0627 | 0.05852 | 0.0032 | 18.1596
12.5 | 1.0068 | 0.07412 | -0.0063 | 13.5834
13 | 0.9567 | 0.09402 | -0.0209 | 10.1755
13.5 | 0.8303 | 0.14927 | -0.0495 | 5.5624
14 | 0.8382 | 0.15712 | -0.0531 | 5.3348
14.5 | 0.8507 | 0.16287 | -0.0552 | 5.2232
15 | 0.8459 | 0.17673 | -0.0615 | 4.7864
15.5 | 0.8522 | 0.18827 | -0.0685 | 4.5265

## 27. Re 500k Mach 0.10 (1)
BIGFOIL.COM POLAR EXPORT
D7517-S
D7517-S |  |  |  | Cl Max: | 0.892 | at alpha= | 6.5 | deg
JavaFoil+Calcfoil stall+Eppler ext transition |  |  |  | L/D Max: | 74.207 | at alpha= | 3.5 | deg
Re: | 500000 |  |  | Cd Min: | 0.00533 | at alpha= | -1 | deg
Mach: | 0.1 |  |  | Cl=0 at alpha= | -1.569 | deg
|  |  |  | @ Cl=0.1, Cd= | 0.0053584
|  |  |  | @ Cl=0.4, Cd= | 0.0064219
|  |  |  | @ Cl=0.6, Cd= | 0.0081446
alpha (deg) | Cl | Cd | Cm | Cl/Cd
-14.5 | -0.369 | 0.13172 | -0.011 | -2.804
-14 | -0.389 | 0.12509 | -0.011 | -3.108
-13.5 | -0.408 | 0.12 | -0.011 | -3.401
-13 | -0.427 | 0.10991 | -0.011 | -3.884
-12.5 | -0.445 | 0.10457 | -0.011 | -4.252
-12 | -0.461 | 0.09624 | -0.011 | -4.79
-11.5 | -0.475 | 0.09331 | -0.01 | -5.095
-11 | -0.487 | 0.08777 | -0.011 | -5.552
-10.5 | -0.496 | 0.07992 | -0.01 | -6.209
-10 | -0.502 | 0.07454 | -0.01 | -6.729
-9.5 | -0.503 | 0.07019 | -0.01 | -7.164
-9 | -0.5 | 0.06438 | -0.01 | -7.761
-8.5 | -0.492 | 0.06032 | -0.01 | -8.15
-8 | -0.479 | 0.05653 | -0.01 | -8.469
-7.5 | -0.461 | 0.0525 | -0.01 | -8.778
-7 | -0.438 | 0.04878 | -0.01 | -8.979
-6.5 | -0.41 | 0.04537 | -0.01 | -9.038
-6 | -0.378 | 0.04258 | -0.011 | -8.878
-5.5 | -0.343 | 0.04002 | -0.011 | -8.561
-5 | -0.304 | 0.03756 | -0.011 | -8.107
-4.5 | -0.264 | 0.03549 | -0.012 | -7.444
-4 | -0.276 | 0.00951 | -0.032 | -29.056
-3.5 | -0.222 | 0.0093 | -0.032 | -23.837
-3 | -0.165 | 0.00907 | -0.032 | -18.241
-2.5 | -0.108 | 0.00884 | -0.032 | -12.24
-2 | -0.05 | 0.00802 | -0.032 | -6.269
-1.5 | 0.008 | 0.00538 | -0.033 | 1.506
-1 | 0.067 | 0.00533 | -0.033 | 12.512
-0.5 | 0.125 | 0.00538 | -0.033 | 23.311
0 | 0.184 | 0.00548 | -0.033 | 33.582
0.5 | 0.242 | 0.00565 | -0.033 | 42.904
1 | 0.301 | 0.00585 | -0.033 | 51.46
1.5 | 0.359 | 0.00613 | -0.033 | 58.598
2 | 0.418 | 0.00655 | -0.034 | 63.732
2.5 | 0.476 | 0.00693 | -0.034 | 68.652
3 | 0.533 | 0.00738 | -0.034 | 72.291
3.5 | 0.59 | 0.00795 | -0.034 | 74.207
4 | 0.646 | 0.00904 | -0.034 | 71.473
4.5 | 0.7 | 0.01004 | -0.035 | 69.738
5 | 0.753 | 0.01179 | -0.035 | 63.845
5.5 | 0.803 | 0.01236 | -0.035 | 64.957
6 | 0.85 | 0.01291 | -0.035 | 65.8
6.5 | 0.892 | 0.01359 | -0.035 | 65.63
7 | 0.745 | 0.04508 | -0.013 | 16.538
7.5 | 0.772 | 0.04815 | -0.013 | 16.034
8 | 0.794 | 0.05177 | -0.013 | 15.341
8.5 | 0.811 | 0.05548 | -0.012 | 14.625
9 | 0.822 | 0.05953 | -0.012 | 13.807
9.5 | 0.827 | 0.06436 | -0.012 | 12.849
10 | 0.826 | 0.06946 | -0.012 | 11.896
10.5 | 0.82 | 0.07493 | -0.012 | 10.945
11 | 0.809 | 0.08038 | -0.012 | 10.063
11.5 | 0.793 | 0.08645 | -0.012 | 9.174

## 28. Re 500k Mach 0.10 (2)
BIGFOIL.COM POLAR EXPORT
D7517-S
D7517-S |  |  |  | Cl Max: | 1.1309 | at alpha= | 10.5 | deg
XFOIL ncrit=9 |  |  |  | L/D Max: | 80.7351 | at alpha= | 3.5 | deg
Re: | 500000 |  |  | Cd Min: | 0.07983 | at alpha= | 12.5 | deg
Mach: | 0.1 |  |  | Cl=0 at alpha= | -99 | deg
|  |  |  | @ Cl=0.1, Cd= | 0.00509
|  |  |  | @ Cl=0.4, Cd= | 0.0056642
|  |  |  | @ Cl=0.6, Cd= | 0.0074406
alpha (deg) | Cl | Cd | Cm | Cl/Cd
0 | 0.2415 | 0.00509 | -0.0494 | 47.446
0.5 | 0.289 | 0.00519 | -0.0472 | 55.684
1 | 0.3376 | 0.00535 | -0.0453 | 63.1028
1.5 | 0.3863 | 0.00558 | -0.0434 | 69.2294
2 | 0.4351 | 0.00588 | -0.0416 | 73.9966
2.5 | 0.4841 | 0.00625 | -0.0399 | 77.456
3 | 0.533 | 0.0067 | -0.0383 | 79.5522
3.5 | 0.5821 | 0.00721 | -0.0368 | 80.7351
4 | 0.631 | 0.00784 | -0.0354 | 80.4847
4.5 | 0.6787 | 0.00869 | -0.034 | 78.1013
5 | 0.7269 | 0.00956 | -0.0327 | 76.0356
5.5 | 0.7752 | 0.01047 | -0.0314 | 74.0401
6 | 0.8211 | 0.01178 | -0.0299 | 69.7029
6.5 | 0.8667 | 0.01326 | -0.028 | 65.362
7 | 0.9103 | 0.01497 | -0.0259 | 60.8083
7.5 | 0.9547 | 0.0165 | -0.0239 | 57.8606
8 | 0.9966 | 0.01835 | -0.0217 | 54.3106
8.5 | 1.0318 | 0.02168 | -0.0188 | 47.5923
9 | 1.0711 | 0.02438 | -0.0164 | 43.9336
9.5 | 1.1055 | 0.02783 | -0.0136 | 39.7233
10 | 1.1287 | 0.03273 | -0.0099 | 34.4852
10.5 | 1.1309 | 0.03931 | -0.0048 | 28.7688
11 | 1.1122 | 0.04516 | 0.0015 | 24.628
11.5 | 1.0755 | 0.05255 | 0.0046 | 20.4662
12 | 1.0367 | 0.06274 | 0.0008 | 16.5237
12.5 | 0.9839 | 0.07983 | -0.0111 | 12.3249

## 29. Re 500k Mach 0.25 (1)
BIGFOIL.COM POLAR EXPORT
D7517-S
D7517-S |  |  |  | Cl Max: | 0.907 | at alpha= | 6.5 | deg
JavaFoil+Calcfoil stall+Eppler ext transition |  |  |  | L/D Max: | 71.774 | at alpha= | 3.5 | deg
Re: | 500000 |  |  | Cd Min: | 0.00546 | at alpha= | -1 | deg
Mach: | 0.25 |  |  | Cl=0 at alpha= | -1.5667 | deg
|  |  |  | @ Cl=0.1, Cd= | 0.00546
|  |  |  | @ Cl=0.4, Cd= | 0.0064673
|  |  |  | @ Cl=0.6, Cd= | 0.0083624
alpha (deg) | Cl | Cd | Cm | Cl/Cd
-13 | -0.064 | 0.11576 | -0.012 | -0.555
-12.5 | -0.154 | 0.10829 | -0.012 | -1.421
-12 | -0.218 | 0.10548 | -0.012 | -2.064
-11.5 | -0.27 | 0.0979 | -0.011 | -2.755
-11 | -0.315 | 0.12197 | -0.012 | -2.587
-10.5 | -0.355 | 0.08545 | -0.011 | -4.158
-10 | -0.389 | 0.07899 | -0.011 | -4.924
-9.5 | -0.416 | 0.07331 | -0.011 | -5.671
-9 | -0.435 | 0.06895 | -0.011 | -6.307
-8.5 | -0.446 | 0.0636 | -0.011 | -7.009
-8 | -0.448 | 0.0591 | -0.011 | -7.587
-7.5 | -0.443 | 0.05454 | -0.011 | -8.117
-7 | -0.429 | 0.05049 | -0.011 | -8.493
-6.5 | -0.407 | 0.04717 | -0.011 | -8.631
-6 | -0.379 | 0.04358 | -0.011 | -8.698
-5.5 | -0.346 | 0.04071 | -0.011 | -8.503
-5 | -0.309 | 0.0381 | -0.011 | -8.117
-4.5 | -0.269 | 0.03581 | -0.011 | -7.518
-4 | -0.283 | 0.00958 | -0.033 | -29.512
-3.5 | -0.227 | 0.00939 | -0.033 | -24.185
-3 | -0.17 | 0.00915 | -0.033 | -18.558
-2.5 | -0.111 | 0.00889 | -0.033 | -12.497
-2 | -0.052 | 0.00808 | -0.033 | -6.387
-1.5 | 0.008 | 0.00702 | -0.033 | 1.187
-1 | 0.069 | 0.00546 | -0.034 | 12.552
-0.5 | 0.129 | 0.00546 | -0.034 | 23.587
0 | 0.189 | 0.00559 | -0.034 | 33.831
0.5 | 0.249 | 0.00571 | -0.034 | 43.621
1 | 0.309 | 0.006 | -0.034 | 51.535
1.5 | 0.369 | 0.00624 | -0.034 | 59.142
2 | 0.429 | 0.00668 | -0.035 | 64.241
2.5 | 0.489 | 0.00701 | -0.035 | 69.688
3 | 0.548 | 0.00769 | -0.035 | 71.301
3.5 | 0.606 | 0.00844 | -0.035 | 71.774
4 | 0.663 | 0.00945 | -0.035 | 70.171
4.5 | 0.718 | 0.01155 | -0.035 | 62.21
5 | 0.771 | 0.01209 | -0.036 | 63.784
5.5 | 0.821 | 0.01271 | -0.036 | 64.592
6 | 0.867 | 0.01338 | -0.036 | 64.767
6.5 | 0.907 | 0.01411 | -0.036 | 64.264
7 | 0.753 | 0.04571 | -0.013 | 16.481
7.5 | 0.774 | 0.04914 | -0.013 | 15.76
8 | 0.789 | 0.05302 | -0.012 | 14.875
8.5 | 0.795 | 0.05761 | -0.012 | 13.808
9 | 0.792 | 0.06253 | -0.012 | 12.658
9.5 | 0.778 | 0.0681 | -0.012 | 11.427
10 | 0.755 | 0.07482 | -0.012 | 10.094
10.5 | 0.723 | 0.08097 | -0.012 | 8.928
11 | 0.682 | 0.08721 | -0.012 | 7.816
11.5 | 0.632 | 0.093 | -0.013 | 6.798

## 30. Re 500k Mach 0.25 (2)
BIGFOIL.COM POLAR EXPORT
D7517-S
D7517-S |  |  |  | Cl Max: | 1.0956 | at alpha= | 9.5 | deg
XFOIL ncrit=9 |  |  |  | L/D Max: | 80.3758 | at alpha= | 3.5 | deg
Re: | 500000 |  |  | Cd Min: | 0.2562 | at alpha= | -20 | deg
Mach: | 0.25 |  |  | Cl=0 at alpha= | -1.7945 | deg
|  |  |  | @ Cl=0.1, Cd= | 0.005368
|  |  |  | @ Cl=0.4, Cd= | 0.0057078
|  |  |  | @ Cl=0.6, Cd= | 0.0074662
alpha (deg) | Cl | Cd | Cm | Cl/Cd
-20 | -0.8007 | 0.2562 | 0.0705 | -3.1253
-19.5 | -0.7828 | 0.2495 | 0.0663 | -3.1375
-19 | -0.7646 | 0.24252 | 0.062 | -3.1527
-18.5 | -0.747 | 0.23533 | 0.0569 | -3.1743
-18 | -0.7307 | 0.22849 | 0.0522 | -3.198
-17.5 | -0.7153 | 0.22158 | 0.0475 | -3.2282
-17 | -0.6959 | 0.21341 | 0.0454 | -3.2609
-16.5 | -0.6786 | 0.20683 | 0.042 | -3.281
-16 | -0.6616 | 0.19984 | 0.0383 | -3.3106
-15.5 | -0.6453 | 0.19257 | 0.0346 | -3.351
-15 | -0.6336 | 0.18505 | 0.0285 | -3.4239
-14.5 | -0.6213 | 0.17753 | 0.0241 | -3.4997
-14 | -0.6036 | 0.16888 | 0.0225 | -3.5741
-13.5 | -0.5878 | 0.16215 | 0.0201 | -3.625
-13 | -0.574 | 0.15506 | 0.017 | -3.7018
-12.5 | -0.5616 | 0.14754 | 0.0137 | -3.8064
-12 | -0.5514 | 0.13962 | 0.0097 | -3.9493
-11.5 | -0.5456 | 0.13143 | 0.0043 | -4.1513
-11 | -0.5375 | 0.12299 | 0.0002 | -4.3703
-10.5 | -0.5287 | 0.11514 | -0.0006 | -4.5918
-10 | -0.5175 | 0.10857 | -0.0028 | -4.7665
-9.5 | -0.5097 | 0.1014 | -0.006 | -5.0266
-9 | -0.5075 | 0.0923 | -0.0127 | -5.4984
-8.5 | -0.5038 | 0.0841 | -0.0174 | -5.9905
-7.5 | -0.524 | 0.06069 | -0.0353 | -8.634
-7 | -0.5206 | 0.05223 | -0.0385 | -9.9675
-6.5 | -0.5066 | 0.04454 | -0.0399 | -11.374
-6 | -0.5138 | 0.02682 | -0.0371 | -19.1573
-5.5 | -0.4924 | 0.0204 | -0.0321 | -24.1373
-5 | -0.4402 | 0.01639 | -0.0313 | -26.8578
-4.5 | -0.3695 | 0.01309 | -0.034 | -28.2277
-4 | -0.2943 | 0.01135 | -0.0373 | -25.9295
-3.5 | -0.2225 | 0.00996 | -0.0399 | -22.3394
-3 | -0.1484 | 0.00883 | -0.043 | -16.8063
-2.5 | -0.0802 | 0.00798 | -0.0451 | -10.0501
-2 | -0.0215 | 0.00724 | -0.0451 | -2.9696
-1.5 | 0.0308 | 0.00643 | -0.0437 | 4.79
-1 | 0.0761 | 0.0055 | -0.0404 | 13.8364
-0.5 | 0.1467 | 0.00511 | -0.0416 | 28.7084
0 | 0.2423 | 0.00517 | -0.0492 | 46.8665
0.5 | 0.2972 | 0.00527 | -0.0482 | 56.3947
1 | 0.3472 | 0.00544 | -0.0462 | 63.8235
1.5 | 0.3973 | 0.00569 | -0.0442 | 69.8243
2 | 0.4475 | 0.00602 | -0.0423 | 74.3355
2.5 | 0.4978 | 0.00643 | -0.0404 | 77.4184
3 | 0.5483 | 0.00689 | -0.0387 | 79.5791
3.5 | 0.5988 | 0.00745 | -0.0371 | 80.3758
4 | 0.6491 | 0.00813 | -0.0355 | 79.8401
5 | 0.7482 | 0.00996 | -0.0323 | 75.1205
5.5 | 0.7978 | 0.01098 | -0.0307 | 72.6594
6 | 0.8439 | 0.01261 | -0.0285 | 66.9231
6.5 | 0.8913 | 0.01409 | -0.0263 | 63.2576
7 | 0.9348 | 0.01606 | -0.0235 | 58.2067
7.5 | 0.9778 | 0.01812 | -0.0206 | 53.9625
8 | 1.0165 | 0.02089 | -0.0176 | 48.6596
8.5 | 1.0518 | 0.0247 | -0.0141 | 42.583
9 | 1.0819 | 0.02889 | -0.0103 | 37.4489
9.5 | 1.0956 | 0.0343 | -0.0055 | 31.9417
10 | 1.0832 | 0.04049 | 0.0008 | 26.7523
10.5 | 1.0515 | 0.04723 | 0.0052 | 22.2634
11 | 1.0161 | 0.05655 | 0.0029 | 17.9682
11.5 | 0.9794 | 0.06976 | -0.0062 | 14.0396
12 | 0.9398 | 0.08783 | -0.0197 | 10.7002
12.5 | 0.8944 | 0.10945 | -0.0329 | 8.1718
13 | 0.8249 | 0.14395 | -0.0468 | 5.7305
13.5 | 0.8261 | 0.15694 | -0.0546 | 5.2638
14 | 0.8332 | 0.16646 | -0.0593 | 5.0054
14.5 | 0.8473 | 0.17313 | -0.0621 | 4.894

## 31. Re 500k Mach 0.50 (1)
BIGFOIL.COM POLAR EXPORT
D7517-S
D7517-S |  |  |  | Cl Max: | 1.14 | at alpha= | 20 | deg
JavaFoil+Calcfoil stall+Eppler ext transition |  |  |  | L/D Max: | 69.971 | at alpha= | 3 | deg
Re: | 500000 |  |  | Cd Min: | 0.0058 | at alpha= | -0.5 | deg
Mach: | 0.5 |  |  | Cl=0 at alpha= | -1.5672 | deg
|  |  |  | @ Cl=0.1, Cd= | 0.0067719
|  |  |  | @ Cl=0.4, Cd= | 0.0067902
|  |  |  | @ Cl=0.6, Cd= | 0.0085927
alpha (deg) | Cl | Cd | Cm | Cl/Cd
-20 | -0.978 | 0.23069 | -0.019 | -4.241
-19.5 | -0.953 | 0.22379 | -0.019 | -4.259
-19 | -0.926 | 0.21921 | -0.018 | -4.225
-18.5 | -0.9 | 0.21391 | -0.018 | -4.208
-18 | -0.875 | 0.20941 | -0.018 | -4.177
-17.5 | -0.848 | 0.20034 | -0.018 | -4.234
-17 | -0.822 | 0.19365 | -0.018 | -4.243
-16.5 | -0.796 | 0.18933 | -0.018 | -4.203
-16 | -0.77 | 0.18341 | -0.018 | -4.196
-15.5 | -0.743 | 0.17498 | -0.017 | -4.245
-15 | -0.717 | 0.17055 | -0.018 | -4.203
-14.5 | -0.69 | 0.16443 | -0.017 | -4.194
-14 | -0.664 | 0.16089 | -0.017 | -4.124
-13.5 | -0.637 | 0.15715 | -0.017 | -4.056
-13 | -0.61 | 0.14701 | -0.017 | -4.152
-12.5 | -0.584 | 0.14327 | -0.017 | -4.077
-12 | -0.557 | 0.14071 | -0.016 | -3.96
-11.5 | -0.531 | 0.13706 | -0.016 | -3.873
-11 | -0.504 | 0.12996 | -0.016 | -3.878
-10.5 | -0.478 | 0.12374 | -0.016 | -3.859
-10 | -0.451 | 0.12106 | -0.016 | -3.723
-9.5 | -0.424 | 0.09276 | -0.015 | -4.57
-9 | -0.397 | 0.07345 | -0.015 | -5.411
-8.5 | -0.371 | 0.07635 | -0.015 | -4.854
-8 | -0.344 | 0.07862 | -0.015 | -4.374
-7.5 | -0.317 | 0.07554 | -0.014 | -4.199
-7 | -0.291 | 0.05627 | -0.014 | -5.163
-6.5 | -0.264 | 0.0558 | -0.013 | -4.726
-6 | -0.237 | 0.05008 | -0.013 | -4.733
-5.5 | -0.21 | 0.04628 | -0.013 | -4.543
-5 | -0.286 | 0.0421 | -0.012 | -6.796
-4.5 | -0.277 | 0.03857 | -0.012 | -7.194
-4 | -0.243 | 0.03581 | -0.012 | -6.792
-3.5 | -0.199 | 0.03338 | -0.014 | -5.974
-3 | -0.188 | 0.00966 | -0.037 | -19.439
-2.5 | -0.124 | 0.00931 | -0.037 | -13.277
-2 | -0.058 | 0.00904 | -0.037 | -6.368
-1.5 | 0.009 | 0.00809 | -0.037 | 1.149
-1 | 0.077 | 0.00728 | -0.038 | 10.519
-0.5 | 0.144 | 0.0058 | -0.038 | 24.8
0 | 0.211 | 0.00587 | -0.038 | 36
0.5 | 0.278 | 0.00621 | -0.038 | 44.869
1 | 0.346 | 0.0065 | -0.038 | 53.174
1.5 | 0.413 | 0.00686 | -0.038 | 60.162
2 | 0.479 | 0.00717 | -0.039 | 66.847
2.5 | 0.546 | 0.00793 | -0.039 | 68.84
3 | 0.612 | 0.00874 | -0.039 | 69.971
3.5 | 0.675 | 0.00983 | -0.039 | 68.693
4 | 0.737 | 0.01105 | -0.039 | 66.651
4.5 | 0.794 | 0.01304 | -0.04 | 60.896
5 | 0.845 | 0.01398 | -0.04 | 60.411
5.5 | 0.707 | 0.03944 | -0.014 | 17.939
6 | 0.719 | 0.0434 | -0.014 | 16.556
6.5 | 0.68 | 0.04952 | -0.013 | 13.742
7 | 0.457 | 0.05325 | -0.014 | 8.573
7.5 | 0.483 | 0.05782 | -0.015 | 8.354
8 | 0.51 | 0.06342 | -0.015 | 8.034
8.5 | 0.536 | 0.08515 | -0.016 | 6.295
9 | 0.563 | 0.07263 | -0.017 | 7.746
9.5 | 0.589 | 0.07498 | -0.018 | 7.857
10 | 0.615 | 0.10006 | -0.018 | 6.149
10.5 | 0.642 | 0.09662 | -0.018 | 6.642
11 | 0.668 | 0.13037 | -0.019 | 5.126
11.5 | 0.695 | 0.13152 | -0.02 | 5.283
12 | 0.721 | 0.1398 | -0.021 | 5.161
12.5 | 0.747 | 0.14278 | -0.021 | 5.235
13 | 0.774 | 0.15452 | -0.021 | 5.01
13.5 | 0.801 | 0.15584 | -0.022 | 5.139
14 | 0.827 | 0.16074 | -0.022 | 5.143
14.5 | 0.854 | 0.17268 | -0.023 | 4.943
15 | 0.879 | 0.17625 | -0.023 | 4.988
15.5 | 0.906 | 0.17758 | -0.024 | 5.102
16 | 0.932 | 0.18331 | -0.024 | 5.082
16.5 | 0.959 | 0.19488 | -0.025 | 4.919
17 | 0.984 | 0.19953 | -0.025 | 4.931
17.5 | 1.011 | 0.2007 | -0.026 | 5.037
18 | 1.036 | 0.20671 | -0.026 | 5.013
18.5 | 1.063 | 0.21545 | -0.027 | 4.934
19 | 1.088 | 0.21998 | -0.027 | 4.947
19.5 | 1.114 | 0.23115 | -0.027 | 4.818
20 | 1.14 | 0.23271 | -0.028 | 4.899

## 32. Re 500k Mach 0.50 (2)
BIGFOIL.COM POLAR EXPORT
D7517-S
D7517-S |  |  |  | Cl Max: | 1.0966 | at alpha= | 20 | deg
XFOIL ncrit=9 |  |  |  | L/D Max: | 78.9089 | at alpha= | 3 | deg
Re: | 500000 |  |  | Cd Min: | 0.29619 | at alpha= | 20 | deg
Mach: | 0.5 |  |  | Cl=0 at alpha= | -1.7943 | deg
|  |  |  | @ Cl=0.1, Cd= | 0.0063798
|  |  |  | @ Cl=0.4, Cd= | 0.005947
|  |  |  | @ Cl=0.6, Cd= | 0.0076261
alpha (deg) | Cl | Cd | Cm | Cl/Cd
-20 | -0.8776 | 0.28017 | 0.0849 | -3.1324
-19.5 | -0.8547 | 0.27176 | 0.0791 | -3.1451
-19 | -0.8335 | 0.26399 | 0.0733 | -3.1573
-18.5 | -0.8121 | 0.25533 | 0.0682 | -3.1806
-18 | -0.7897 | 0.24647 | 0.0645 | -3.204
-17.5 | -0.7678 | 0.23854 | 0.0601 | -3.2187
-17 | -0.7461 | 0.23056 | 0.0555 | -3.236
-16.5 | -0.7244 | 0.22236 | 0.0509 | -3.2578
-16 | -0.7032 | 0.21411 | 0.0454 | -3.2843
-15.5 | -0.6845 | 0.20638 | 0.0399 | -3.3167
-15 | -0.6628 | 0.19719 | 0.0369 | -3.3612
-14.5 | -0.6423 | 0.18944 | 0.0332 | -3.3905
-14 | -0.6225 | 0.1816 | 0.0293 | -3.4279
-13.5 | -0.6035 | 0.17365 | 0.0253 | -3.4754
-13 | -0.5862 | 0.16552 | 0.0202 | -3.5416
-12.5 | -0.5745 | 0.15779 | 0.0144 | -3.6409
-12 | -0.5598 | 0.14964 | 0.0102 | -3.741
-11.5 | -0.5392 | 0.14073 | 0.0094 | -3.8315
-11 | -0.5233 | 0.13342 | 0.0067 | -3.9222
-10.5 | -0.5094 | 0.12567 | 0.0031 | -4.0535
-10 | -0.5028 | 0.11781 | -0.0036 | -4.2679
-9.5 | -0.4912 | 0.10977 | -0.0075 | -4.4748
-9 | -0.4813 | 0.10132 | -0.0084 | -4.7503
-8.5 | -0.4696 | 0.09424 | -0.0109 | -4.983
-8 | -0.4603 | 0.08707 | -0.0138 | -5.2866
-7.5 | -0.4539 | 0.07967 | -0.0175 | -5.6973
-6.5 | -0.4561 | 0.06245 | -0.0319 | -7.3034
-6 | -0.4685 | 0.0525 | -0.0348 | -8.9238
-5.5 | -0.4756 | 0.04124 | -0.0389 | -11.5325
-5 | -0.4634 | 0.02909 | -0.0416 | -15.9299
-4.5 | -0.3928 | 0.02029 | -0.0482 | -19.3593
-4 | -0.3154 | 0.01454 | -0.0505 | -21.6919
-3.5 | -0.2325 | 0.01164 | -0.0522 | -19.9742
-3 | -0.1557 | 0.00978 | -0.0531 | -15.9202
-2.5 | -0.086 | 0.0087 | -0.0525 | -9.8851
-2 | -0.0244 | 0.00796 | -0.0507 | -3.0653
-1.5 | 0.0349 | 0.00722 | -0.0488 | 4.8338
-1 | 0.0923 | 0.00653 | -0.0465 | 14.1348
-0.5 | 0.141 | 0.00558 | -0.0419 | 25.2688
0 | 0.2387 | 0.00548 | -0.0469 | 43.5584
0.5 | 0.3334 | 0.00564 | -0.0525 | 59.1135
1 | 0.3893 | 0.00588 | -0.05 | 66.2075
1.5 | 0.4452 | 0.00623 | -0.0475 | 71.4607
2 | 0.5017 | 0.00665 | -0.045 | 75.4436
2.5 | 0.5582 | 0.00716 | -0.0425 | 77.9609
3 | 0.6147 | 0.00779 | -0.04 | 78.9089
3.5 | 0.6717 | 0.00853 | -0.0375 | 78.7456
4 | 0.7283 | 0.00945 | -0.0348 | 77.0688
4.5 | 0.7852 | 0.01048 | -0.0321 | 74.9237
5 | 0.8406 | 0.01182 | -0.029 | 71.1168
5.5 | 0.8917 | 0.0138 | -0.0247 | 64.6159
6 | 0.9401 | 0.01605 | -0.0198 | 58.5732
6.5 | 0.9778 | 0.01944 | -0.0138 | 50.2984
7 | 1.0113 | 0.02364 | -0.0076 | 42.7792
7.5 | 1.0216 | 0.0293 | -0.0009 | 34.8669
8 | 1.0014 | 0.03544 | 0.0059 | 28.2562
8.5 | 0.9711 | 0.04373 | 0.006 | 22.2067
9 | 0.9391 | 0.05547 | -0.0018 | 16.9299
9.5 | 0.9078 | 0.07065 | -0.0137 | 12.8493
10 | 0.8755 | 0.08701 | -0.0241 | 10.0621
10.5 | 0.8513 | 0.102 | -0.0322 | 8.3461
11 | 0.8364 | 0.11569 | -0.0395 | 7.2297
11.5 | 0.8304 | 0.12827 | -0.0459 | 6.4738
12 | 0.8294 | 0.14055 | -0.0521 | 5.9011
12.5 | 0.834 | 0.15202 | -0.0577 | 5.4861
13 | 0.8422 | 0.16356 | -0.0609 | 5.1492
13.5 | 0.8553 | 0.1741 | -0.066 | 4.9127
14 | 0.8696 | 0.18454 | -0.0714 | 4.7123
14.5 | 0.8806 | 0.19539 | -0.0796 | 4.5069
15 | 0.8986 | 0.20423 | -0.0843 | 4.3999
15.5 | 0.9215 | 0.21171 | -0.0866 | 4.3527
16 | 0.9387 | 0.22229 | -0.0915 | 4.2229
16.5 | 0.9535 | 0.23238 | -0.0996 | 4.1032
17 | 0.9734 | 0.24181 | -0.1051 | 4.0255
17.5 | 0.9938 | 0.25049 | -0.11 | 3.9674
18 | 1.015 | 0.25873 | -0.1142 | 3.923
18.5 | 1.0376 | 0.26875 | -0.1175 | 3.8608
19 | 1.0546 | 0.27791 | -0.1256 | 3.7948
19.5 | 1.0756 | 0.28742 | -0.1315 | 3.7423
20 | 1.0966 | 0.29619 | -0.1367 | 3.7024

## 33. Re 750k Mach 0.00 (1)
BIGFOIL.COM POLAR EXPORT
D7517-S
D7517-S |  |  |  | Cl Max: | 0.962 | at alpha= | 7.5 | deg
JavaFoil+Calcfoil stall+Eppler ext transition |  |  |  | L/D Max: | 83.361 | at alpha= | 3.5 | deg
Re: | 750000 |  |  | Cd Min: | 0.00483 | at alpha= | -0.5 | deg
Mach: | 0 |  |  | Cl=0 at alpha= | -1.569 | deg
|  |  |  | @ Cl=0.1, Cd= | 0.0048385
|  |  |  | @ Cl=0.4, Cd= | 0.0057672
|  |  |  | @ Cl=0.6, Cd= | 0.0072791
alpha (deg) | Cl | Cd | Cm | Cl/Cd
-15 | -0.392 | 0.12677 | -0.012 | -3.096
-14.5 | -0.41 | 0.11937 | -0.011 | -3.431
-14 | -0.426 | 0.11447 | -0.011 | -3.726
-13.5 | -0.443 | 0.10724 | -0.011 | -4.131
-13 | -0.459 | 0.10203 | -0.011 | -4.497
-12.5 | -0.473 | 0.0964 | -0.011 | -4.911
-12 | -0.487 | 0.08937 | -0.011 | -5.444
-11.5 | -0.498 | 0.08423 | -0.011 | -5.909
-11 | -0.506 | 0.07908 | -0.011 | -6.404
-10.5 | -0.512 | 0.07381 | -0.011 | -6.938
-10 | -0.514 | 0.06942 | -0.011 | -7.409
-9.5 | -0.513 | 0.06586 | -0.011 | -7.787
-9 | -0.507 | 0.06129 | -0.011 | -8.274
-8.5 | -0.497 | 0.0577 | -0.01 | -8.612
-8 | -0.482 | 0.05359 | -0.01 | -8.997
-7.5 | -0.463 | 0.05016 | -0.01 | -9.226
-7 | -0.439 | 0.04714 | -0.01 | -9.308
-6.5 | -0.41 | 0.04397 | -0.011 | -9.327
-6 | -0.378 | 0.04136 | -0.011 | -9.128
-5.5 | -0.342 | 0.03888 | -0.011 | -8.794
-5 | -0.304 | 0.03651 | -0.013 | -8.328
-4.5 | -0.328 | 0.00901 | -0.031 | -36.413
-4 | -0.275 | 0.00881 | -0.032 | -31.252
-3.5 | -0.221 | 0.00859 | -0.032 | -25.703
-3 | -0.165 | 0.00838 | -0.032 | -19.661
-2.5 | -0.108 | 0.00812 | -0.032 | -13.265
-2 | -0.05 | 0.00713 | -0.032 | -7.01
-1.5 | 0.008 | 0.0051 | -0.032 | 1.582
-1 | 0.066 | 0.00485 | -0.033 | 13.681
-0.5 | 0.125 | 0.00483 | -0.033 | 25.831
0 | 0.183 | 0.00494 | -0.033 | 37.064
0.5 | 0.241 | 0.00505 | -0.033 | 47.823
1 | 0.299 | 0.00528 | -0.033 | 56.722
1.5 | 0.358 | 0.00555 | -0.033 | 64.473
2 | 0.416 | 0.00585 | -0.033 | 71.064
2.5 | 0.473 | 0.00612 | -0.034 | 77.29
3 | 0.531 | 0.00653 | -0.034 | 81.28
3.5 | 0.587 | 0.00704 | -0.034 | 83.361
4 | 0.643 | 0.00807 | -0.034 | 79.695
4.5 | 0.697 | 0.00906 | -0.034 | 76.916
5 | 0.749 | 0.0108 | -0.035 | 69.415
5.5 | 0.799 | 0.01127 | -0.035 | 70.942
6 | 0.846 | 0.01181 | -0.035 | 71.635
6.5 | 0.889 | 0.01237 | -0.035 | 71.873
7 | 0.928 | 0.01308 | -0.035 | 70.933
7.5 | 0.962 | 0.01377 | -0.035 | 69.898
8 | 0.797 | 0.04987 | -0.016 | 15.977
8.5 | 0.813 | 0.05369 | -0.013 | 15.14
9 | 0.825 | 0.05755 | -0.013 | 14.339
9.5 | 0.832 | 0.06151 | -0.013 | 13.534
10 | 0.834 | 0.0663 | -0.013 | 12.585
10.5 | 0.831 | 0.07098 | -0.012 | 11.712
11 | 0.824 | 0.07669 | -0.012 | 10.738
11.5 | 0.811 | 0.08206 | -0.013 | 9.888
12 | 0.795 | 0.08722 | -0.013 | 9.118
12.5 | 0.776 | 0.09251 | -0.013 | 8.387

## 34. Re 750k Mach 0.00 (2)
BIGFOIL.COM POLAR EXPORT
D7517-S
D7517-S |  |  |  | Cl Max: | 1.2192 | at alpha= | 11.5 | deg
XFOIL ncrit=9 |  |  |  | L/D Max: | 87.4924 | at alpha= | 3.5 | deg
Re: | 750000 |  |  | Cd Min: | 0.25061 | at alpha= | -20 | deg
Mach: | 0 |  |  | Cl=0 at alpha= | -1.7624 | deg
|  |  |  | @ Cl=0.1, Cd= | 0.0047711
|  |  |  | @ Cl=0.4, Cd= | 0.0051014
|  |  |  | @ Cl=0.6, Cd= | 0.0068896
alpha (deg) | Cl | Cd | Cm | Cl/Cd
-20 | -0.7807 | 0.25061 | 0.0663 | -3.1152
-19.5 | -0.7636 | 0.24378 | 0.0622 | -3.1323
-19 | -0.7466 | 0.23669 | 0.0578 | -3.1543
-18.5 | -0.7316 | 0.22951 | 0.053 | -3.1877
-18 | -0.7161 | 0.22258 | 0.0489 | -3.2173
-17.5 | -0.7003 | 0.21496 | 0.0455 | -3.2578
-17 | -0.6835 | 0.20883 | 0.0427 | -3.273
-16.5 | -0.6675 | 0.20239 | 0.0392 | -3.2981
-16 | -0.652 | 0.19544 | 0.0356 | -3.3361
-15.5 | -0.6372 | 0.1881 | 0.032 | -3.3876
-15 | -0.6262 | 0.17962 | 0.0267 | -3.4862
-14.5 | -0.6139 | 0.17185 | 0.0229 | -3.5723
-14 | -0.6009 | 0.16405 | 0.0207 | -3.6629
-13.5 | -0.587 | 0.1576 | 0.0181 | -3.7246
-13 | -0.5748 | 0.15057 | 0.0151 | -3.8175
-12.5 | -0.5641 | 0.14314 | 0.012 | -3.9409
-12 | -0.5547 | 0.13536 | 0.0087 | -4.098
-11.5 | -0.5498 | 0.12608 | 0.0036 | -4.3607
-11 | -0.5443 | 0.11706 | -0.0004 | -4.6498
-10.5 | -0.5456 | 0.10789 | -0.0034 | -5.057
-10 | -0.5361 | 0.10172 | -0.0057 | -5.2703
-9.5 | -0.5306 | 0.09453 | -0.0088 | -5.613
-9 | -0.5288 | 0.08665 | -0.0127 | -6.1027
-8.5 | -0.5323 | 0.07808 | -0.0175 | -6.8174
-8 | -0.5477 | 0.06711 | -0.0266 | -8.1612
-7.5 | -0.5445 | 0.04883 | -0.0395 | -11.1509
-7 | -0.5786 | 0.02616 | -0.0383 | -22.1177
-6.5 | -0.5599 | 0.01853 | -0.0333 | -30.2159
-6 | -0.5254 | 0.01553 | -0.0296 | -33.8313
-5.5 | -0.4573 | 0.01353 | -0.0324 | -33.799
-5 | -0.3925 | 0.01109 | -0.0348 | -35.3922
-4.5 | -0.3221 | 0.01007 | -0.038 | -31.9861
-4 | -0.2558 | 0.00893 | -0.0402 | -28.645
-3.5 | -0.189 | 0.00819 | -0.0424 | -23.0769
-3 | -0.1293 | 0.00746 | -0.0431 | -17.3324
-2.5 | -0.0755 | 0.00691 | -0.0425 | -10.9262
-2 | -0.0239 | 0.0064 | -0.0414 | -3.7344
-1.5 | 0.0264 | 0.00578 | -0.0402 | 4.5675
-1 | 0.0758 | 0.00518 | -0.0387 | 14.6332
-0.5 | 0.1196 | 0.00444 | -0.0356 | 26.9369
0 | 0.194 | 0.00437 | -0.0388 | 44.3936
0.5 | 0.2766 | 0.00453 | -0.0444 | 61.0596
1 | 0.3336 | 0.00472 | -0.0445 | 70.678
1.5 | 0.3824 | 0.00499 | -0.0428 | 76.6333
2 | 0.4314 | 0.0053 | -0.0413 | 81.3962
2.5 | 0.4807 | 0.00568 | -0.0399 | 84.6303
3 | 0.53 | 0.00611 | -0.0385 | 86.743
3.5 | 0.5792 | 0.00662 | -0.0372 | 87.4924
4 | 0.6278 | 0.00725 | -0.0358 | 86.5931
4.5 | 0.6759 | 0.00803 | -0.0345 | 84.1719
5 | 0.7247 | 0.00879 | -0.0334 | 82.446
5.5 | 0.7735 | 0.00957 | -0.0322 | 80.8255
6 | 0.8198 | 0.01076 | -0.0308 | 76.1896
6.5 | 0.8672 | 0.01189 | -0.0293 | 72.9352
7 | 0.9147 | 0.01294 | -0.0279 | 70.6878
7.5 | 0.9592 | 0.01442 | -0.026 | 66.5187
8 | 1.0052 | 0.01557 | -0.0245 | 64.5601
8.5 | 1.0474 | 0.01718 | -0.0226 | 60.9662
9 | 1.0786 | 0.0207 | -0.0192 | 52.1063
9.5 | 1.1198 | 0.02236 | -0.0173 | 50.0805
10 | 1.1542 | 0.02512 | -0.0146 | 45.9475
10.5 | 1.1836 | 0.02816 | -0.0116 | 42.0312
11 | 1.2092 | 0.03078 | -0.0085 | 39.2853
11.5 | 1.2192 | 0.03439 | -0.0039 | 35.4522
12 | 1.2116 | 0.03828 | 0.0019 | 31.651
12.5 | 1.186 | 0.04484 | 0.0054 | 26.4496
13 | 1.1537 | 0.05384 | 0.004 | 21.4283
13.5 | 1.0948 | 0.07049 | -0.0057 | 15.5313
14 | 1.0164 | 0.09744 | -0.0245 | 10.431
14.5 | 0.8906 | 0.14486 | -0.0499 | 6.148
15 | 0.7059 | 0.16204 | -0.0576 | 4.3563
15.5 | 0.8549 | 0.18563 | -0.0677 | 4.6054
16 | 0.8643 | 0.19507 | -0.0726 | 4.4307
16.5 | 0.8777 | 0.20228 | -0.0764 | 4.339

## 35. Re 750k Mach 0.10 (1)
BIGFOIL.COM POLAR EXPORT
D7517-S
D7517-S |  |  |  | Cl Max: | 0.964 | at alpha= | 7.5 | deg
JavaFoil+Calcfoil stall+Eppler ext transition |  |  |  | L/D Max: | 83.421 | at alpha= | 3.5 | deg
Re: | 750000 |  |  | Cd Min: | 0.00483 | at alpha= | -0.5 | deg
Mach: | 0.1 |  |  | Cl=0 at alpha= | -1.569 | deg
|  |  |  | @ Cl=0.1, Cd= | 0.0048429
|  |  |  | @ Cl=0.4, Cd= | 0.0057898
|  |  |  | @ Cl=0.6, Cd= | 0.0072575
alpha (deg) | Cl | Cd | Cm | Cl/Cd
-14.5 | -0.37 | 0.12175 | -0.012 | -3.035
-14 | -0.389 | 0.11429 | -0.012 | -3.404
-13.5 | -0.408 | 0.10887 | -0.011 | -3.75
-13 | -0.427 | 0.10245 | -0.011 | -4.169
-12.5 | -0.445 | 0.09779 | -0.011 | -4.549
-12 | -0.461 | 0.09186 | -0.011 | -5.02
-11.5 | -0.476 | 0.08566 | -0.011 | -5.551
-11 | -0.487 | 0.07988 | -0.011 | -6.103
-10.5 | -0.496 | 0.07473 | -0.011 | -6.643
-10 | -0.502 | 0.07034 | -0.011 | -7.133
-9.5 | -0.503 | 0.06585 | -0.011 | -7.639
-9 | -0.5 | 0.06128 | -0.011 | -8.156
-8.5 | -0.492 | 0.05774 | -0.01 | -8.516
-8 | -0.479 | 0.05364 | -0.01 | -8.927
-7.5 | -0.461 | 0.05069 | -0.01 | -9.093
-7 | -0.438 | 0.04741 | -0.011 | -9.239
-6.5 | -0.41 | 0.0442 | -0.011 | -9.28
-6 | -0.378 | 0.04149 | -0.011 | -9.112
-5.5 | -0.343 | 0.03894 | -0.011 | -8.8
-5 | -0.305 | 0.03668 | -0.013 | -8.311
-4.5 | -0.329 | 0.00906 | -0.032 | -36.338
-4 | -0.276 | 0.00882 | -0.032 | -31.345
-3.5 | -0.222 | 0.0086 | -0.032 | -25.785
-3 | -0.165 | 0.00838 | -0.032 | -19.742
-2.5 | -0.108 | 0.00814 | -0.032 | -13.3
-2 | -0.05 | 0.00734 | -0.032 | -6.846
-1.5 | 0.008 | 0.00629 | -0.033 | 1.289
-1 | 0.067 | 0.00486 | -0.033 | 13.712
-0.5 | 0.125 | 0.00483 | -0.033 | 25.936
0 | 0.184 | 0.00494 | -0.033 | 37.21
0.5 | 0.242 | 0.00505 | -0.033 | 48.008
1 | 0.301 | 0.00528 | -0.033 | 56.948
1.5 | 0.359 | 0.00563 | -0.033 | 63.782
2 | 0.418 | 0.00586 | -0.034 | 71.236
2.5 | 0.476 | 0.00613 | -0.034 | 77.565
3 | 0.533 | 0.00654 | -0.034 | 81.541
3.5 | 0.59 | 0.00707 | -0.034 | 83.421
4 | 0.646 | 0.00812 | -0.034 | 79.52
4.5 | 0.7 | 0.00909 | -0.035 | 77.04
5 | 0.753 | 0.01083 | -0.035 | 69.486
5.5 | 0.803 | 0.01136 | -0.035 | 70.648
6 | 0.85 | 0.01187 | -0.035 | 71.576
6.5 | 0.892 | 0.01249 | -0.035 | 71.415
7 | 0.93 | 0.01316 | -0.035 | 70.723
7.5 | 0.964 | 0.01389 | -0.036 | 69.377
8 | 0.795 | 0.05035 | -0.014 | 15.794
8.5 | 0.811 | 0.05382 | -0.013 | 15.077
9 | 0.822 | 0.05796 | -0.013 | 14.187
9.5 | 0.827 | 0.06235 | -0.013 | 13.265
10 | 0.826 | 0.06651 | -0.012 | 12.425
10.5 | 0.82 | 0.07144 | -0.012 | 11.482
11 | 0.809 | 0.07698 | -0.012 | 10.509
11.5 | 0.793 | 0.08207 | -0.013 | 9.665
12 | 0.773 | 0.08788 | -0.013 | 8.799
12.5 | 0.75 | 0.0948 | -0.013 | 7.909

## 36. Re 750k Mach 0.10 (2)
BIGFOIL.COM POLAR EXPORT
D7517-S
D7517-S |  |  |  | Cl Max: | 1.201 | at alpha= | 11 | deg
XFOIL ncrit=9 |  |  |  | L/D Max: | 87.5639 | at alpha= | 3.5 | deg
Re: | 750000 |  |  | Cd Min: | 0.25142 | at alpha= | -20 | deg
Mach: | 0.1 |  |  | Cl=0 at alpha= | -1.7623 | deg
|  |  |  | @ Cl=0.1, Cd= | 0.0048195
|  |  |  | @ Cl=0.4, Cd= | 0.0051044
|  |  |  | @ Cl=0.6, Cd= | 0.0069122
alpha (deg) | Cl | Cd | Cm | Cl/Cd
-20 | -0.7835 | 0.25142 | 0.0668 | -3.1163
-19.5 | -0.7661 | 0.24451 | 0.0627 | -3.1332
-19 | -0.749 | 0.23742 | 0.0583 | -3.1547
-18.5 | -0.7338 | 0.23023 | 0.0534 | -3.1872
-18 | -0.7181 | 0.22326 | 0.0493 | -3.2164
-17.5 | -0.7019 | 0.21566 | 0.0461 | -3.2547
-17 | -0.6851 | 0.2095 | 0.0431 | -3.2702
-16.5 | -0.6689 | 0.203 | 0.0396 | -3.2951
-16 | -0.6532 | 0.19601 | 0.0359 | -3.3325
-15.5 | -0.6381 | 0.18858 | 0.0322 | -3.3837
-15 | -0.627 | 0.18018 | 0.027 | -3.4799
-14.5 | -0.6144 | 0.1724 | 0.0231 | -3.5638
-14 | -0.6007 | 0.16473 | 0.021 | -3.6466
-13.5 | -0.5868 | 0.15821 | 0.0184 | -3.709
-13 | -0.5744 | 0.15113 | 0.0153 | -3.8007
-12.5 | -0.5636 | 0.14365 | 0.0122 | -3.9234
-12 | -0.5539 | 0.13581 | 0.0089 | -4.0785
-11.5 | -0.5488 | 0.12663 | 0.0038 | -4.3339
-11 | -0.543 | 0.11765 | -0.0003 | -4.6154
-10.5 | -0.5429 | 0.10884 | -0.003 | -4.9881
-10 | -0.5332 | 0.10262 | -0.0052 | -5.1959
-9.5 | -0.5274 | 0.09539 | -0.0084 | -5.5289
-9 | -0.5253 | 0.08746 | -0.0123 | -6.0062
-8.5 | -0.5281 | 0.07874 | -0.0172 | -6.7069
-8 | -0.5431 | 0.06745 | -0.0264 | -8.0519
-7 | -0.5751 | 0.02818 | -0.0392 | -20.4081
-6.5 | -0.5606 | 0.01964 | -0.0343 | -28.5438
-6 | -0.5278 | 0.01602 | -0.0303 | -32.9463
-5.5 | -0.4595 | 0.01374 | -0.033 | -33.4425
-5 | -0.3942 | 0.01123 | -0.0353 | -35.1024
-4.5 | -0.3232 | 0.01016 | -0.0385 | -31.811
-4 | -0.2567 | 0.00898 | -0.0407 | -28.5857
-3.5 | -0.19 | 0.00821 | -0.0427 | -23.1425
-3 | -0.1301 | 0.00749 | -0.0433 | -17.3698
-2.5 | -0.0759 | 0.00694 | -0.0427 | -10.9366
-2 | -0.0241 | 0.00643 | -0.0417 | -3.7481
-1.5 | 0.0266 | 0.00581 | -0.0404 | 4.5783
-1 | 0.0764 | 0.00522 | -0.0389 | 14.636
-0.5 | 0.1206 | 0.00447 | -0.0358 | 26.9799
0 | 0.1937 | 0.00438 | -0.0386 | 44.2237
0.5 | 0.277 | 0.00455 | -0.0443 | 60.8791
1 | 0.3354 | 0.00474 | -0.0447 | 70.7595
1.5 | 0.3844 | 0.005 | -0.043 | 76.88
2 | 0.4337 | 0.00533 | -0.0415 | 81.3696
3 | 0.5329 | 0.00614 | -0.0386 | 86.7915
3.5 | 0.5823 | 0.00665 | -0.0372 | 87.5639
4.5 | 0.6795 | 0.00809 | -0.0345 | 83.9926
5 | 0.7287 | 0.00884 | -0.0333 | 82.4321
5.5 | 0.7778 | 0.00963 | -0.0321 | 80.7684
6 | 0.824 | 0.01091 | -0.0306 | 75.527
6.5 | 0.8721 | 0.01199 | -0.029 | 72.7356
7 | 0.9192 | 0.01318 | -0.0274 | 69.742
7.5 | 0.9641 | 0.01463 | -0.0255 | 65.8988
8 | 1.01 | 0.01584 | -0.0239 | 63.7626
8.5 | 1.0512 | 0.01766 | -0.0217 | 59.5243
9 | 1.0831 | 0.02115 | -0.0184 | 51.2104
9.5 | 1.123 | 0.0231 | -0.0161 | 48.6147
10 | 1.1551 | 0.02624 | -0.0131 | 44.0206
10.5 | 1.181 | 0.02961 | -0.0097 | 39.8852
11 | 1.201 | 0.03265 | -0.006 | 36.7841
11.5 | 1.1973 | 0.03673 | 0.0001 | 32.5973
12 | 1.1827 | 0.04147 | 0.0046 | 28.5194
12.5 | 1.1435 | 0.0506 | 0.0052 | 22.5988
13 | 1.0907 | 0.06503 | -0.0024 | 16.7723
13.5 | 1.0273 | 0.08694 | -0.0178 | 11.8162
14 | 0.9223 | 0.12601 | -0.0414 | 7.3193
14.5 | 0.8444 | 0.16295 | -0.0566 | 5.182
15 | 0.8484 | 0.17459 | -0.0621 | 4.8594
15.5 | 0.8561 | 0.18654 | -0.0684 | 4.5894
16 | 0.8656 | 0.19614 | -0.0734 | 4.4132

## 37. Re 750k Mach 0.25 (1)
BIGFOIL.COM POLAR EXPORT
D7517-S
D7517-S |  |  |  | Cl Max: | 0.94 | at alpha= | 7 | deg
JavaFoil+Calcfoil stall+Eppler ext transition |  |  |  | L/D Max: | 80.327 | at alpha= | 3.5 | deg
Re: | 750000 |  |  | Cd Min: | 0.00493 | at alpha= | -1 | deg
Mach: | 0.25 |  |  | Cl=0 at alpha= | -1.5667 | deg
|  |  |  | @ Cl=0.1, Cd= | 0.0049352
|  |  |  | @ Cl=0.4, Cd= | 0.0058908
|  |  |  | @ Cl=0.6, Cd= | 0.09417
alpha (deg) | Cl | Cd | Cm | Cl/Cd
-13 | -0.064 | 0.10764 | -0.012 | -0.598
-12.5 | -0.154 | 0.10183 | -0.012 | -1.512
-12 | -0.218 | 0.09505 | -0.012 | -2.291
-11.5 | -0.27 | 0.08944 | -0.012 | -3.017
-11 | -0.315 | 0.11209 | -0.012 | -2.815
-10.5 | -0.355 | 0.08013 | -0.012 | -4.436
-10 | -0.389 | 0.07433 | -0.012 | -5.234
-9.5 | -0.416 | 0.06951 | -0.012 | -5.983
-9 | -0.435 | 0.06409 | -0.011 | -6.786
-8.5 | -0.446 | 0.05976 | -0.011 | -7.461
-8 | -0.448 | 0.05653 | -0.011 | -7.932
-7.5 | -0.443 | 0.05218 | -0.011 | -8.484
-7 | -0.429 | 0.04853 | -0.011 | -8.837
-6.5 | -0.407 | 0.04515 | -0.011 | -9.018
-6 | -0.379 | 0.04222 | -0.011 | -8.978
-5.5 | -0.346 | 0.03961 | -0.011 | -8.74
-5 | -0.309 | 0.03721 | -0.011 | -8.312
-4.5 | -0.27 | 0.03499 | -0.014 | -7.709
-4 | -0.283 | 0.00895 | -0.033 | -31.589
-3.5 | -0.227 | 0.0087 | -0.033 | -26.096
-3 | -0.17 | 0.00849 | -0.033 | -20.001
-2.5 | -0.111 | 0.00822 | -0.033 | -13.523
-2 | -0.052 | 0.00743 | -0.033 | -6.951
-1.5 | 0.008 | 0.00641 | -0.033 | 1.299
-1 | 0.069 | 0.00493 | -0.034 | 13.886
-0.5 | 0.129 | 0.00494 | -0.034 | 26.053
0 | 0.189 | 0.005 | -0.034 | 37.805
0.5 | 0.249 | 0.00518 | -0.034 | 48.126
1 | 0.309 | 0.00536 | -0.034 | 57.691
1.5 | 0.369 | 0.00571 | -0.034 | 64.624
2 | 0.429 | 0.00606 | -0.035 | 70.864
2.5 | 0.489 | 0.00632 | -0.035 | 77.314
3 | 0.548 | 0.00683 | -0.035 | 80.249
3.5 | 0.606 | 0.00755 | -0.035 | 80.327
4 | 0.663 | 0.00851 | -0.035 | 77.94
4.5 | 0.718 | 0.01066 | -0.035 | 67.406
5 | 0.771 | 0.01111 | -0.036 | 69.431
5.5 | 0.821 | 0.01169 | -0.036 | 70.261
6 | 0.867 | 0.0123 | -0.036 | 70.443
6.5 | 0.907 | 0.01301 | -0.036 | 69.686
7 | 0.94 | 0.01381 | -0.036 | 68.106
7.5 | 0.775 | 0.04793 | -0.013 | 16.163
8 | 0.789 | 0.05163 | -0.013 | 15.28
8.5 | 0.796 | 0.05584 | -0.013 | 14.247
9 | 0.792 | 0.06001 | -0.013 | 13.192
9.5 | 0.778 | 0.06549 | -0.013 | 11.885
10 | 0.755 | 0.0709 | -0.013 | 10.655
10.5 | 0.723 | 0.07568 | -0.013 | 9.555
11 | 0.682 | 0.08123 | -0.013 | 8.393
11.5 | 0.632 | 0.0865 | -0.014 | 7.311
12 | 0.576 | 0.09417 | -0.014 | 6.115

## 38. Re 750k Mach 0.25 (2)
BIGFOIL.COM POLAR EXPORT
D7517-S
D7517-S |  |  |  | Cl Max: | 1.13 | at alpha= | 10 | deg
XFOIL ncrit=9 |  |  |  | L/D Max: | 87.2344 | at alpha= | 3.5 | deg
Re: | 750000 |  |  | Cd Min: | 0.25602 | at alpha= | -20 | deg
Mach: | 0.25 |  |  | Cl=0 at alpha= | -1.7595 | deg
|  |  |  | @ Cl=0.1, Cd= | 0.0050922
|  |  |  | @ Cl=0.4, Cd= | 0.0051495
|  |  |  | @ Cl=0.6, Cd= | 0.0068799
alpha (deg) | Cl | Cd | Cm | Cl/Cd
-20 | -0.7991 | 0.25602 | 0.07 | -3.1212
-19.5 | -0.7805 | 0.24871 | 0.0656 | -3.1382
-19 | -0.7627 | 0.24153 | 0.0609 | -3.1578
-18.5 | -0.7465 | 0.23426 | 0.0559 | -3.1866
-17.5 | -0.7117 | 0.2196 | 0.0488 | -3.2409
-17 | -0.6943 | 0.21317 | 0.0453 | -3.257
-16.5 | -0.6772 | 0.20634 | 0.0416 | -3.282
-16 | -0.6604 | 0.19908 | 0.0378 | -3.3173
-15.5 | -0.6443 | 0.19121 | 0.0335 | -3.3696
-15 | -0.632 | 0.18317 | 0.0284 | -3.4503
-14.5 | -0.6183 | 0.17466 | 0.0251 | -3.54
-14 | -0.6015 | 0.16819 | 0.0228 | -3.5763
-13.5 | -0.587 | 0.1613 | 0.0198 | -3.6392
-13 | -0.5737 | 0.15399 | 0.0165 | -3.7256
-12.5 | -0.5618 | 0.14614 | 0.0131 | -3.8443
-12 | -0.5532 | 0.13765 | 0.0085 | -4.0189
-11.5 | -0.5446 | 0.12938 | 0.0045 | -4.2093
-11 | -0.5425 | 0.11958 | 0.0009 | -4.5367
-10.5 | -0.5303 | 0.11332 | -0.0009 | -4.6797
-10 | -0.5205 | 0.10658 | -0.0035 | -4.8837
-9.5 | -0.5139 | 0.09913 | -0.0067 | -5.1841
-9 | -0.5115 | 0.08989 | -0.0122 | -5.6903
-8.5 | -0.5076 | 0.08153 | -0.0171 | -6.2259
-8 | -0.5129 | 0.07204 | -0.0229 | -7.1197
-7 | -0.5395 | 0.04276 | -0.0419 | -12.6169
-6.5 | -0.5486 | 0.02829 | -0.0395 | -19.392
-6 | -0.5376 | 0.02043 | -0.0339 | -26.3142
-5.5 | -0.4707 | 0.01536 | -0.0365 | -30.6445
-5 | -0.4029 | 0.0123 | -0.0386 | -32.7561
-4.5 | -0.3302 | 0.0107 | -0.0415 | -30.8598
-4 | -0.2614 | 0.00934 | -0.0434 | -27.9872
-3.5 | -0.1948 | 0.0084 | -0.0448 | -23.1905
-3 | -0.1337 | 0.00766 | -0.045 | -17.4543
-2.5 | -0.0789 | 0.00709 | -0.044 | -11.1283
-2 | -0.0252 | 0.00658 | -0.0428 | -3.8298
-1.5 | 0.0272 | 0.00598 | -0.0415 | 4.5485
-1 | 0.0792 | 0.00543 | -0.0401 | 14.5856
-0.5 | 0.126 | 0.00467 | -0.0373 | 26.9807
0 | 0.1947 | 0.00444 | -0.0386 | 43.8514
0.5 | 0.2798 | 0.00463 | -0.0442 | 60.432
1 | 0.3452 | 0.00484 | -0.0457 | 71.3223
1.5 | 0.3956 | 0.00512 | -0.0439 | 77.2656
2 | 0.4463 | 0.00546 | -0.0422 | 81.7399
2.5 | 0.4974 | 0.00586 | -0.0407 | 84.8805
3 | 0.5484 | 0.00632 | -0.0391 | 86.7722
3.5 | 0.5993 | 0.00687 | -0.0376 | 87.2344
4 | 0.6496 | 0.00758 | -0.036 | 85.6992
4.5 | 0.6998 | 0.00837 | -0.0345 | 83.6081
5 | 0.7505 | 0.00919 | -0.033 | 81.6649
5.5 | 0.8008 | 0.01012 | -0.0315 | 79.1304
6 | 0.8486 | 0.01148 | -0.0295 | 73.9199
6.5 | 0.8985 | 0.01262 | -0.0275 | 71.1965
7 | 0.9435 | 0.01439 | -0.025 | 65.5664
7.5 | 0.9899 | 0.01593 | -0.0225 | 62.1406
8 | 1.0342 | 0.01767 | -0.02 | 58.5286
8.5 | 1.0681 | 0.02096 | -0.0163 | 50.959
9 | 1.1003 | 0.0246 | -0.0126 | 44.7276
9.5 | 1.1257 | 0.02853 | -0.0083 | 39.4567
10 | 1.13 | 0.03392 | -0.0028 | 33.3137
10.5 | 1.1081 | 0.03938 | 0.0042 | 28.1386
11 | 1.0824 | 0.04609 | 0.0062 | 23.4845
11.5 | 1.0478 | 0.05653 | 0.0018 | 18.5353
12 | 1.0131 | 0.07086 | -0.0086 | 14.2972
12.5 | 0.966 | 0.09103 | -0.0226 | 10.6119
13 | 0.9206 | 0.11222 | -0.035 | 8.2035
13.5 | 0.8899 | 0.13076 | -0.0444 | 6.8056
14 | 0.8457 | 0.15922 | -0.0562 | 5.3115
14.5 | 0.8543 | 0.16766 | -0.0602 | 5.0954
15 | 0.8538 | 0.18039 | -0.0661 | 4.7331

## 39. Re 750k Mach 0.50 (1)
BIGFOIL.COM POLAR EXPORT
D7517-S
D7517-S |  |  |  | Cl Max: | 1.14 | at alpha= | 20 | deg
JavaFoil+Calcfoil stall+Eppler ext transition |  |  |  | L/D Max: | 78.28 | at alpha= | 3 | deg
Re: | 750000 |  |  | Cd Min: | 0.00523 | at alpha= | -0.5 | deg
Mach: | 0.5 |  |  | Cl=0 at alpha= | -1.5672 | deg
|  |  |  | @ Cl=0.1, Cd= | 0.0061757
|  |  |  | @ Cl=0.4, Cd= | 0.0061202
|  |  |  | @ Cl=0.6, Cd= | 0.00767
alpha (deg) | Cl | Cd | Cm | Cl/Cd
-20 | -0.978 | 0.20739 | -0.019 | -4.718
-19.5 | -0.953 | 0.2009 | -0.019 | -4.744
-19 | -0.926 | 0.20036 | -0.018 | -4.623
-18.5 | -0.9 | 0.1913 | -0.018 | -4.706
-18 | -0.875 | 0.18678 | -0.018 | -4.683
-17.5 | -0.848 | 0.1848 | -0.018 | -4.591
-17 | -0.822 | 0.17754 | -0.018 | -4.628
-16.5 | -0.796 | 0.17322 | -0.018 | -4.594
-16 | -0.77 | 0.1662 | -0.018 | -4.631
-15.5 | -0.743 | 0.1591 | -0.017 | -4.669
-15 | -0.717 | 0.15474 | -0.018 | -4.632
-14.5 | -0.69 | 0.14861 | -0.017 | -4.641
-14 | -0.664 | 0.14504 | -0.017 | -4.575
-13.5 | -0.637 | 0.1413 | -0.017 | -4.511
-13 | -0.61 | 0.13529 | -0.017 | -4.512
-12.5 | -0.584 | 0.12788 | -0.017 | -4.568
-12 | -0.557 | 0.124 | -0.016 | -4.494
-11.5 | -0.531 | 0.12401 | -0.016 | -4.281
-11 | -0.504 | 0.11631 | -0.016 | -4.333
-10.5 | -0.478 | 0.11078 | -0.016 | -4.311
-10 | -0.451 | 0.07995 | -0.016 | -5.638
-9.5 | -0.424 | 0.08654 | -0.015 | -4.899
-9 | -0.397 | 0.06788 | -0.015 | -5.855
-8.5 | -0.371 | 0.07231 | -0.015 | -5.126
-8 | -0.344 | 0.07228 | -0.015 | -4.759
-7.5 | -0.317 | 0.06037 | -0.014 | -5.255
-7 | -0.291 | 0.05374 | -0.014 | -5.407
-6.5 | -0.264 | 0.05313 | -0.014 | -4.964
-6 | -0.237 | 0.04648 | -0.013 | -5.1
-5.5 | -0.21 | 0.0441 | -0.013 | -4.769
-5 | -0.286 | 0.03989 | -0.013 | -7.174
-4.5 | -0.277 | 0.03746 | -0.013 | -7.408
-4 | -0.243 | 0.03482 | -0.013 | -6.985
-3.5 | -0.249 | 0.00923 | -0.037 | -26.943
-3 | -0.188 | 0.00891 | -0.037 | -21.067
-2.5 | -0.124 | 0.00865 | -0.037 | -14.278
-2 | -0.058 | 0.00842 | -0.037 | -6.835
-1.5 | 0.009 | 0.00739 | -0.037 | 1.259
-1 | 0.077 | 0.00667 | -0.038 | 11.48
-0.5 | 0.144 | 0.00523 | -0.038 | 27.53
0 | 0.211 | 0.00538 | -0.038 | 39.273
0.5 | 0.278 | 0.00554 | -0.038 | 50.287
1 | 0.346 | 0.00583 | -0.038 | 59.287
1.5 | 0.413 | 0.00619 | -0.038 | 66.691
2 | 0.479 | 0.00648 | -0.039 | 73.928
2.5 | 0.546 | 0.00704 | -0.039 | 77.495
3 | 0.612 | 0.00781 | -0.039 | 78.28
3.5 | 0.675 | 0.00886 | -0.039 | 76.226
4 | 0.737 | 0.01002 | -0.039 | 73.505
4.5 | 0.794 | 0.01196 | -0.04 | 66.366
5 | 0.845 | 0.01282 | -0.04 | 65.875
5.5 | 0.883 | 0.01374 | -0.04 | 64.256
6 | 0.719 | 0.04198 | -0.014 | 17.119
6.5 | 0.681 | 0.04759 | -0.014 | 14.301
7 | 0.457 | 0.051 | -0.014 | 8.953
7.5 | 0.483 | 0.0549 | -0.015 | 8.798
8 | 0.51 | 0.0607 | -0.016 | 8.396
8.5 | 0.536 | 0.06559 | -0.016 | 8.172
9 | 0.563 | 0.06853 | -0.017 | 8.21
9.5 | 0.589 | 0.0714 | -0.018 | 8.252
10 | 0.615 | 0.09264 | -0.018 | 6.642
10.5 | 0.642 | 0.09143 | -0.019 | 7.02
11 | 0.668 | 0.11726 | -0.019 | 5.699
11.5 | 0.695 | 0.11929 | -0.02 | 5.825
12 | 0.722 | 0.12775 | -0.021 | 5.648
12.5 | 0.747 | 0.13103 | -0.021 | 5.705
13 | 0.774 | 0.13787 | -0.022 | 5.615
13.5 | 0.801 | 0.1405 | -0.022 | 5.701
14 | 0.827 | 0.14942 | -0.022 | 5.533
14.5 | 0.854 | 0.15599 | -0.023 | 5.472
15 | 0.879 | 0.15972 | -0.023 | 5.505
15.5 | 0.906 | 0.16206 | -0.024 | 5.592
16 | 0.932 | 0.16757 | -0.024 | 5.56
16.5 | 0.959 | 0.17257 | -0.025 | 5.555
17 | 0.984 | 0.17715 | -0.025 | 5.554
17.5 | 1.011 | 0.18497 | -0.026 | 5.466
18 | 1.036 | 0.19079 | -0.026 | 5.431
18.5 | 1.063 | 0.19884 | -0.027 | 5.347
19 | 1.088 | 0.20337 | -0.027 | 5.351
19.5 | 1.114 | 0.21069 | -0.027 | 5.287
20 | 1.14 | 0.21561 | -0.028 | 5.288

## 40. Re 750k Mach 0.50 (2)
BIGFOIL.COM POLAR EXPORT
D7517-S
D7517-S |  |  |  | Cl Max: | 1.0961 | at alpha= | 20 | deg
XFOIL ncrit=9 |  |  |  | L/D Max: | 86.7511 | at alpha= | 3 | deg
Re: | 750000 |  |  | Cd Min: | 0.29588 | at alpha= | 20 | deg
Mach: | 0.5 |  |  | Cl=0 at alpha= | -1.7492 | deg
|  |  |  | @ Cl=0.1, Cd= | 0.006037
|  |  |  | @ Cl=0.4, Cd= | 0.005332
|  |  |  | @ Cl=0.6, Cd= | 0.0069344
alpha (deg) | Cl | Cd | Cm | Cl/Cd
-20 | -0.8753 | 0.2795 | 0.0842 | -3.1317
-19.5 | -0.8532 | 0.27108 | 0.0786 | -3.1474
-19 | -0.8318 | 0.26285 | 0.0732 | -3.1645
-18.5 | -0.8101 | 0.25414 | 0.0691 | -3.1876
-18 | -0.7884 | 0.24625 | 0.0645 | -3.2016
-17.5 | -0.7665 | 0.23826 | 0.0598 | -3.2171
-17 | -0.7447 | 0.23013 | 0.0551 | -3.236
-16.5 | -0.7231 | 0.22172 | 0.0505 | -3.2613
-16 | -0.7022 | 0.21311 | 0.0449 | -3.295
-15.5 | -0.6827 | 0.20491 | 0.0399 | -3.3317
-15 | -0.6619 | 0.19611 | 0.0365 | -3.3751
-14.5 | -0.6415 | 0.18855 | 0.0328 | -3.4023
-14 | -0.6216 | 0.18082 | 0.0289 | -3.4377
-13.5 | -0.6027 | 0.17271 | 0.0248 | -3.4897
-13 | -0.5858 | 0.16418 | 0.0196 | -3.568
-12.5 | -0.5718 | 0.15579 | 0.0146 | -3.6703
-12 | -0.5564 | 0.14754 | 0.0107 | -3.7712
-11.5 | -0.5394 | 0.13925 | 0.0089 | -3.8736
-11 | -0.5237 | 0.13212 | 0.0062 | -3.9638
-10.5 | -0.51 | 0.12432 | 0.0028 | -4.1023
-10 | -0.5008 | 0.11582 | -0.0028 | -4.324
-9.5 | -0.4898 | 0.10771 | -0.0067 | -4.5474
-9 | -0.4835 | 0.09937 | -0.009 | -4.8657
-8.5 | -0.4732 | 0.09213 | -0.0118 | -5.1362
-8 | -0.4645 | 0.08496 | -0.0147 | -5.4673
-7.5 | -0.4587 | 0.07754 | -0.0183 | -5.9157
-7 | -0.4581 | 0.06972 | -0.0223 | -6.5706
-6.5 | -0.4745 | 0.05998 | -0.0281 | -7.911
-6 | -0.4795 | 0.04933 | -0.0364 | -9.7203
-5.5 | -0.4862 | 0.03721 | -0.0405 | -13.0664
-5 | -0.4305 | 0.02294 | -0.0517 | -18.7663
-4.5 | -0.3614 | 0.01531 | -0.0549 | -23.6055
-4 | -0.2864 | 0.01171 | -0.0554 | -24.4577
-3.5 | -0.2172 | 0.00955 | -0.0543 | -22.7435
-3 | -0.1543 | 0.00849 | -0.052 | -18.1743
-2.5 | -0.0924 | 0.00774 | -0.0498 | -11.938
-2 | -0.0308 | 0.00717 | -0.048 | -4.2957
-1.5 | 0.0306 | 0.00667 | -0.0465 | 4.5877
-1 | 0.0905 | 0.00613 | -0.0449 | 14.7635
-0.5 | 0.1487 | 0.00556 | -0.0431 | 26.7446
0 | 0.1983 | 0.00481 | -0.0387 | 41.2266
0.5 | 0.2953 | 0.00496 | -0.0444 | 59.5363
1 | 0.3884 | 0.00526 | -0.0499 | 73.8403
1.5 | 0.4448 | 0.00561 | -0.0476 | 79.287
2 | 0.502 | 0.00602 | -0.0454 | 83.3887
2.5 | 0.5594 | 0.00651 | -0.0432 | 85.9293
3 | 0.6168 | 0.00711 | -0.0408 | 86.7511
3.5 | 0.6745 | 0.00779 | -0.0384 | 86.5854
4.5 | 0.7897 | 0.00957 | -0.0332 | 82.5183
5 | 0.8445 | 0.01096 | -0.0299 | 77.0529
5.5 | 0.8996 | 0.01253 | -0.026 | 71.7957
6 | 0.9518 | 0.01442 | -0.0214 | 66.0055
6.5 | 0.9961 | 0.0171 | -0.0157 | 58.2515
7 | 1.0256 | 0.02136 | -0.009 | 48.015
7.5 | 1.0419 | 0.02642 | -0.0021 | 39.436
8 | 1.0274 | 0.03213 | 0.0056 | 31.9763
8.5 | 0.9971 | 0.03984 | 0.0076 | 25.0276
9 | 0.9652 | 0.05088 | 0.0011 | 18.9701
9.5 | 0.9341 | 0.0656 | -0.0105 | 14.2393
10 | 0.9018 | 0.08165 | -0.0211 | 11.0447
10.5 | 0.8724 | 0.09704 | -0.0296 | 8.9901
11 | 0.8522 | 0.11133 | -0.0373 | 7.6547
11.5 | 0.8411 | 0.12464 | -0.0443 | 6.7482
12 | 0.8371 | 0.13743 | -0.0508 | 6.0911
12.5 | 0.8388 | 0.14961 | -0.0569 | 5.6066
13 | 0.8462 | 0.16058 | -0.0624 | 5.2696
13.5 | 0.8537 | 0.17234 | -0.0668 | 4.9536
14 | 0.8662 | 0.184 | -0.0739 | 4.7076
14.5 | 0.8827 | 0.19331 | -0.079 | 4.5662
15 | 0.9012 | 0.20167 | -0.0832 | 4.4687
15.5 | 0.9189 | 0.21079 | -0.0869 | 4.3593
16 | 0.9368 | 0.22073 | -0.0923 | 4.2441
16.5 | 0.9535 | 0.23174 | -0.0997 | 4.1145
17 | 0.9734 | 0.24108 | -0.105 | 4.0377
17.5 | 0.9936 | 0.24983 | -0.1099 | 3.9771
18 | 1.0148 | 0.25769 | -0.1141 | 3.9381
19 | 1.0541 | 0.27742 | -0.1257 | 3.7997
19.5 | 1.0752 | 0.28713 | -0.1314 | 3.7446
20 | 1.0961 | 0.29588 | -0.1367 | 3.7045

## 41. Re 1M Mach 0.00 (1)
BIGFOIL.COM POLAR EXPORT
D7517-S
D7517-S |  |  |  | Cl Max: | 0.991 | at alpha= | 8 | deg
JavaFoil+Calcfoil stall+Eppler ext transition |  |  |  | L/D Max: | 86.832 | at alpha= | 3.5 | deg
Re: | 1000000 |  |  | Cd Min: | 0.00459 | at alpha= | -0.5 | deg
Mach: | 0 |  |  | Cl=0 at alpha= | -1.569 | deg
|  |  |  | @ Cl=0.1, Cd= | 0.0046705
|  |  |  | @ Cl=0.4, Cd= | 0.0054728
|  |  |  | @ Cl=0.6, Cd= | 0.0069364
alpha (deg) | Cl | Cd | Cm | Cl/Cd
-15 | -0.393 | 0.12241 | -0.012 | -3.208
-14.5 | -0.41 | 0.11651 | -0.012 | -3.517
-14 | -0.427 | 0.10964 | -0.012 | -3.892
-13.5 | -0.443 | 0.10432 | -0.012 | -4.25
-13 | -0.459 | 0.09786 | -0.012 | -4.691
-12.5 | -0.474 | 0.09224 | -0.011 | -5.134
-12 | -0.487 | 0.08735 | -0.011 | -5.573
-11.5 | -0.498 | 0.08212 | -0.011 | -6.062
-11 | -0.507 | 0.07744 | -0.011 | -6.541
-10.5 | -0.512 | 0.0718 | -0.011 | -7.134
-10 | -0.514 | 0.06757 | -0.011 | -7.614
-9.5 | -0.513 | 0.06366 | -0.011 | -8.058
-9 | -0.507 | 0.05956 | -0.011 | -8.517
-8.5 | -0.497 | 0.05609 | -0.011 | -8.86
-8 | -0.482 | 0.05251 | -0.011 | -9.184
-7.5 | -0.463 | 0.04924 | -0.011 | -9.4
-7 | -0.439 | 0.04628 | -0.011 | -9.483
-6.5 | -0.41 | 0.04325 | -0.011 | -9.485
-6 | -0.378 | 0.04065 | -0.011 | -9.289
-5.5 | -0.342 | 0.03817 | -0.013 | -8.969
-5 | -0.379 | 0.00885 | -0.031 | -42.788
-4.5 | -0.328 | 0.00861 | -0.031 | -38.131
-4 | -0.275 | 0.00839 | -0.032 | -32.812
-3.5 | -0.221 | 0.00818 | -0.032 | -26.986
-3 | -0.165 | 0.00796 | -0.032 | -20.676
-2.5 | -0.108 | 0.00775 | -0.032 | -13.89
-2 | -0.05 | 0.00677 | -0.032 | -7.384
-1.5 | 0.008 | 0.00602 | -0.032 | 1.339
-1 | 0.066 | 0.00478 | -0.033 | 13.881
-0.5 | 0.125 | 0.00459 | -0.033 | 27.161
0 | 0.183 | 0.0047 | -0.033 | 38.954
0.5 | 0.241 | 0.00486 | -0.033 | 49.659
1 | 0.299 | 0.00503 | -0.033 | 59.509
1.5 | 0.358 | 0.00527 | -0.033 | 67.844
2 | 0.416 | 0.00555 | -0.033 | 74.879
2.5 | 0.473 | 0.00592 | -0.034 | 79.942
3 | 0.531 | 0.00627 | -0.034 | 84.623
3.5 | 0.587 | 0.00676 | -0.034 | 86.832
4 | 0.643 | 0.00752 | -0.034 | 85.522
4.5 | 0.697 | 0.00844 | -0.034 | 82.543
5 | 0.749 | 0.01016 | -0.035 | 73.736
5.5 | 0.799 | 0.01065 | -0.035 | 75.053
6 | 0.846 | 0.01113 | -0.035 | 76.032
6.5 | 0.889 | 0.0117 | -0.035 | 76.024
7 | 0.928 | 0.01233 | -0.035 | 75.26
7.5 | 0.962 | 0.01298 | -0.035 | 74.113
8 | 0.991 | 0.01385 | -0.036 | 71.571
8.5 | 0.815 | 0.05253 | -0.016 | 15.522
9 | 0.826 | 0.05653 | -0.015 | 14.616
9.5 | 0.833 | 0.06054 | -0.014 | 13.762
10 | 0.835 | 0.06477 | -0.013 | 12.886
10.5 | 0.831 | 0.0695 | -0.013 | 11.964
11 | 0.824 | 0.0742 | -0.013 | 11.1
11.5 | 0.812 | 0.07922 | -0.013 | 10.244
12 | 0.795 | 0.08487 | -0.013 | 9.373
12.5 | 0.776 | 0.09067 | -0.013 | 8.559
13 | 0.754 | 0.09559 | -0.013 | 7.887

## 42. Re 1M Mach 0.00 (2)
BIGFOIL.COM POLAR EXPORT
D7517-S
D7517-S |  |  |  | Cl Max: | 1.2478 | at alpha= | 11.5 | deg
XFOIL ncrit=9 |  |  |  | L/D Max: | 91.4828 | at alpha= | 3 | deg
Re: | 1000000 |  |  | Cd Min: | 0.24216 | at alpha= | -19.5 | deg
Mach: | 0 |  |  | Cl=0 at alpha= | -1.7336 | deg
|  |  |  | @ Cl=0.1, Cd= | 0.0048847
|  |  |  | @ Cl=0.4, Cd= | 0.004813
|  |  |  | @ Cl=0.6, Cd= | 0.0066248
alpha (deg) | Cl | Cd | Cm | Cl/Cd
-19.5 | -0.7632 | 0.24216 | 0.0615 | -3.1516
-19 | -0.7467 | 0.23605 | 0.0577 | -3.1633
-18.5 | -0.7301 | 0.2298 | 0.0539 | -3.1771
-18 | -0.7137 | 0.22329 | 0.0501 | -3.1963
-17.5 | -0.6974 | 0.21652 | 0.0463 | -3.2209
-17 | -0.6811 | 0.20882 | 0.0422 | -3.2617
-16.5 | -0.6674 | 0.20068 | 0.0376 | -3.3257
-15.5 | -0.6397 | 0.1854 | 0.0308 | -3.4504
-15 | -0.6241 | 0.1794 | 0.0279 | -3.4788
-14.5 | -0.61 | 0.17247 | 0.0246 | -3.5368
-14 | -0.5969 | 0.16528 | 0.0213 | -3.6114
-13.5 | -0.5854 | 0.1571 | 0.0176 | -3.7263
-13 | -0.5767 | 0.14849 | 0.0132 | -3.8838
-12.5 | -0.5681 | 0.14005 | 0.0097 | -4.0564
-12 | -0.5594 | 0.13199 | 0.0065 | -4.2382
-11.5 | -0.5581 | 0.12282 | 0.0034 | -4.544
-11 | -0.5452 | 0.11743 | 0.0016 | -4.6428
-10.5 | -0.5381 | 0.11003 | -0.0015 | -4.8905
-10 | -0.5357 | 0.10095 | -0.0059 | -5.3066
-9.5 | -0.5322 | 0.0918 | -0.0107 | -5.7974
-7.5 | -0.6318 | 0.02293 | -0.0387 | -27.5534
-7 | -0.6036 | 0.01829 | -0.0348 | -33.0016
-6.5 | -0.5682 | 0.01549 | -0.0315 | -36.6817
-6 | -0.505 | 0.01227 | -0.0339 | -41.1573
-5.5 | -0.4392 | 0.01101 | -0.0363 | -39.891
-5 | -0.3711 | 0.0099 | -0.0391 | -37.4848
-4.5 | -0.3065 | 0.00878 | -0.041 | -34.9089
-4 | -0.242 | 0.0082 | -0.0427 | -29.5122
-3.5 | -0.1848 | 0.00746 | -0.0428 | -24.7721
-3 | -0.1318 | 0.00694 | -0.0419 | -18.9914
-2.5 | -0.0797 | 0.00651 | -0.0409 | -12.2427
-2 | -0.0276 | 0.00608 | -0.04 | -4.5395
-1.5 | 0.0242 | 0.00562 | -0.0391 | 4.306
-1 | 0.0757 | 0.00517 | -0.0381 | 14.6422
-0.5 | 0.1251 | 0.00459 | -0.0367 | 27.2549
0 | 0.1696 | 0.00403 | -0.0336 | 42.0844
0.5 | 0.248 | 0.00417 | -0.0381 | 59.4724
1 | 0.3266 | 0.00442 | -0.043 | 73.8914
1.5 | 0.382 | 0.0047 | -0.0429 | 81.2766
2 | 0.4314 | 0.00501 | -0.0415 | 86.1078
2.5 | 0.481 | 0.00538 | -0.0401 | 89.4052
3 | 0.5306 | 0.0058 | -0.0388 | 91.4828
4 | 0.6282 | 0.00696 | -0.0362 | 90.2586
5 | 0.726 | 0.00834 | -0.0338 | 87.0504
5.5 | 0.7753 | 0.00904 | -0.0327 | 85.7633
6 | 0.8221 | 0.01016 | -0.0313 | 80.9154
6.5 | 0.871 | 0.01103 | -0.03 | 78.9665
7 | 0.9193 | 0.01199 | -0.0287 | 76.6722
7.5 | 0.9675 | 0.01289 | -0.0274 | 75.0582
8 | 1.0103 | 0.01456 | -0.0254 | 69.3887
8.5 | 1.0557 | 0.01575 | -0.0239 | 67.0286
9 | 1.0981 | 0.0173 | -0.0219 | 63.474
9.5 | 1.14 | 0.01877 | -0.0201 | 60.7352
10 | 1.1768 | 0.02079 | -0.0178 | 56.6041
10.5 | 1.1988 | 0.02496 | -0.0138 | 48.0288
11 | 1.23 | 0.02706 | -0.011 | 45.4545
11.5 | 1.2478 | 0.03034 | -0.0069 | 41.1272
12 | 1.2465 | 0.03388 | -0.0007 | 36.7916
12.5 | 1.2281 | 0.03912 | 0.0044 | 31.3931
13 | 1.2052 | 0.04595 | 0.0057 | 26.2285
13.5 | 1.1755 | 0.05566 | 0.0022 | 21.1193
14 | 1.141 | 0.06894 | -0.006 | 16.5506
14.5 | 1.0876 | 0.08898 | -0.0193 | 12.223
15 | 1.0202 | 0.11539 | -0.0357 | 8.8413
15.5 | 0.8592 | 0.18 | -0.0655 | 4.7733
16 | 0.8665 | 0.19088 | -0.0707 | 4.5395
16.5 | 0.8755 | 0.20292 | -0.0768 | 4.3145

## 43. Re 1M Mach 0.10 (1)
BIGFOIL.COM POLAR EXPORT
D7517-S
D7517-S |  |  |  | Cl Max: | 0.991 | at alpha= | 8 | deg
JavaFoil+Calcfoil stall+Eppler ext transition |  |  |  | L/D Max: | 85.648 | at alpha= | 4 | deg
Re: | 1000000 |  |  | Cd Min: | 0.00459 | at alpha= | -0.5 | deg
Mach: | 0.1 |  |  | Cl=0 at alpha= | -1.569 | deg
|  |  |  | @ Cl=0.1, Cd= | 0.0046762
|  |  |  | @ Cl=0.4, Cd= | 0.0054746
|  |  |  | @ Cl=0.6, Cd= | 0.0070225
alpha (deg) | Cl | Cd | Cm | Cl/Cd
-14.5 | -0.37 | 0.11638 | -0.012 | -3.177
-14 | -0.389 | 0.11066 | -0.012 | -3.518
-13.5 | -0.409 | 0.10479 | -0.012 | -3.898
-13 | -0.427 | 0.0986 | -0.012 | -4.334
-12.5 | -0.445 | 0.09397 | -0.012 | -4.736
-12 | -0.461 | 0.08809 | -0.011 | -5.237
-11.5 | -0.476 | 0.08292 | -0.011 | -5.737
-11 | -0.488 | 0.07806 | -0.011 | -6.247
-10.5 | -0.497 | 0.0727 | -0.011 | -6.829
-10 | -0.502 | 0.06861 | -0.011 | -7.314
-9.5 | -0.503 | 0.06406 | -0.011 | -7.855
-9 | -0.5 | 0.06006 | -0.011 | -8.324
-8.5 | -0.492 | 0.05659 | -0.011 | -8.691
-8 | -0.479 | 0.05247 | -0.011 | -9.126
-7.5 | -0.461 | 0.04922 | -0.011 | -9.366
-7 | -0.438 | 0.0462 | -0.011 | -9.481
-6.5 | -0.41 | 0.0435 | -0.011 | -9.431
-6 | -0.378 | 0.0408 | -0.011 | -9.268
-5.5 | -0.343 | 0.03835 | -0.012 | -8.94
-5 | -0.38 | 0.00886 | -0.031 | -42.901
-4.5 | -0.329 | 0.00862 | -0.032 | -38.208
-4 | -0.276 | 0.0084 | -0.032 | -32.913
-3.5 | -0.222 | 0.00819 | -0.032 | -27.068
-3 | -0.165 | 0.00797 | -0.032 | -20.761
-2.5 | -0.108 | 0.00776 | -0.032 | -13.942
-2 | -0.05 | 0.00698 | -0.032 | -7.199
-1.5 | 0.008 | 0.00603 | -0.033 | 1.345
-1 | 0.067 | 0.00479 | -0.033 | 13.932
-0.5 | 0.125 | 0.00459 | -0.033 | 27.273
0 | 0.184 | 0.0047 | -0.033 | 39.112
0.5 | 0.242 | 0.00486 | -0.033 | 49.844
1 | 0.301 | 0.00504 | -0.033 | 59.741
1.5 | 0.359 | 0.00528 | -0.033 | 68.039
2 | 0.418 | 0.00556 | -0.034 | 75.164
2.5 | 0.476 | 0.00593 | -0.034 | 80.237
3 | 0.533 | 0.00629 | -0.034 | 84.769
3.5 | 0.59 | 0.00691 | -0.034 | 85.404
4 | 0.646 | 0.00754 | -0.034 | 85.648
4.5 | 0.7 | 0.00851 | -0.035 | 82.309
5 | 0.753 | 0.0102 | -0.035 | 73.831
5.5 | 0.803 | 0.01069 | -0.035 | 75.078
6 | 0.85 | 0.01118 | -0.035 | 75.986
6.5 | 0.892 | 0.01176 | -0.035 | 75.888
7 | 0.93 | 0.0124 | -0.035 | 75.021
7.5 | 0.964 | 0.01313 | -0.036 | 73.424
8 | 0.991 | 0.01392 | -0.036 | 71.237
8.5 | 0.813 | 0.05295 | -0.015 | 15.349
9 | 0.823 | 0.05687 | -0.015 | 14.481
9.5 | 0.827 | 0.06097 | -0.013 | 13.572
10 | 0.827 | 0.06518 | -0.013 | 12.681
10.5 | 0.82 | 0.07022 | -0.013 | 11.684
11 | 0.809 | 0.07544 | -0.013 | 10.727
11.5 | 0.793 | 0.08008 | -0.013 | 9.908
12 | 0.773 | 0.08517 | -0.013 | 9.081
12.5 | 0.75 | 0.09118 | -0.013 | 8.225
13 | 0.724 | 0.09734 | -0.014 | 7.435

## 44. Re 1M Mach 0.10 (2)
BIGFOIL.COM POLAR EXPORT
D7517-S
D7517-S |  |  |  | Cl Max: | 1.2322 | at alpha= | 11.5 | deg
XFOIL ncrit=9 |  |  |  | L/D Max: | 92.2627 | at alpha= | 3.5 | deg
Re: | 1000000 |  |  | Cd Min: | 0.20391 | at alpha= | 16.5 | deg
Mach: | 0.1 |  |  | Cl=0 at alpha= | -1.7332 | deg
|  |  |  | @ Cl=0.1, Cd= | 0.0049264
|  |  |  | @ Cl=0.4, Cd= | 0.0048226
|  |  |  | @ Cl=0.6, Cd= | 0.0065569
alpha (deg) | Cl | Cd | Cm | Cl/Cd
-13 | -0.4725 | 0.14151 | 0.0104 | -3.339
-12.5 | -0.4681 | 0.1335 | 0.0073 | -3.5064
-12 | -0.4572 | 0.12727 | 0.0048 | -3.5924
-11.5 | -0.449 | 0.12027 | 0.0019 | -3.7333
-11 | -0.4439 | 0.1122 | -0.0013 | -3.9563
-10.5 | -0.444 | 0.10203 | -0.0058 | -4.3517
-10 | -0.4441 | 0.09231 | -0.0093 | -4.811
-9.5 | -0.4473 | 0.08223 | -0.0128 | -5.4396
-9 | -0.4743 | 0.06773 | -0.0182 | -7.0028
-8 | -0.6377 | 0.03393 | -0.0425 | -18.7946
-7.5 | -0.6273 | 0.02522 | -0.04 | -24.8731
-7 | -0.6038 | 0.01945 | -0.0359 | -31.0437
-6.5 | -0.5697 | 0.01671 | -0.0322 | -34.0934
-6 | -0.5076 | 0.01253 | -0.0346 | -40.5108
-5.5 | -0.4414 | 0.01119 | -0.0369 | -39.4459
-5 | -0.3728 | 0.01001 | -0.0396 | -37.2428
-4.5 | -0.308 | 0.00884 | -0.0415 | -34.8416
-4 | -0.2436 | 0.00822 | -0.0431 | -29.635
-3.5 | -0.1859 | 0.00749 | -0.0431 | -24.8198
-3 | -0.1326 | 0.00696 | -0.0422 | -19.0517
-2.5 | -0.0802 | 0.00654 | -0.0412 | -12.263
-2 | -0.0278 | 0.00611 | -0.0402 | -4.5499
-1.5 | 0.0243 | 0.00565 | -0.0393 | 4.3009
-1 | 0.0761 | 0.0052 | -0.0383 | 14.6346
-0.5 | 0.1259 | 0.00463 | -0.0369 | 27.1922
0 | 0.1705 | 0.00405 | -0.0338 | 42.0988
0.5 | 0.2491 | 0.00418 | -0.0382 | 59.5933
1 | 0.3276 | 0.00443 | -0.043 | 73.9503
1.5 | 0.3841 | 0.00472 | -0.0431 | 81.3771
2 | 0.4337 | 0.00504 | -0.0416 | 86.0516
2.5 | 0.4836 | 0.0054 | -0.0403 | 89.5556
3 | 0.5334 | 0.00583 | -0.0389 | 91.4923
3.5 | 0.5831 | 0.00632 | -0.0376 | 92.2627
4 | 0.6316 | 0.007 | -0.0362 | 90.2286
4.5 | 0.6805 | 0.0077 | -0.0349 | 88.3766
5 | 0.7301 | 0.00839 | -0.0337 | 87.0203
5.5 | 0.7795 | 0.00913 | -0.0326 | 85.3779
6 | 0.8266 | 0.01026 | -0.0311 | 80.5653
6.5 | 0.8758 | 0.01115 | -0.0297 | 78.5471
7 | 0.9245 | 0.01211 | -0.0284 | 76.3419
7.5 | 0.9728 | 0.01308 | -0.027 | 74.3731
8 | 1.0156 | 0.01478 | -0.0249 | 68.7145
8.5 | 1.0607 | 0.01609 | -0.0231 | 65.9229
9 | 1.1026 | 0.01776 | -0.021 | 62.0833
9.5 | 1.144 | 0.01934 | -0.019 | 59.152
10 | 1.1779 | 0.02182 | -0.0161 | 53.9826
10.5 | 1.1998 | 0.02588 | -0.0121 | 46.3601
11 | 1.2255 | 0.02859 | -0.0086 | 42.8646
11.5 | 1.2322 | 0.03231 | -0.0032 | 38.1368
12 | 1.221 | 0.03652 | 0.003 | 33.4337
12.5 | 1.1946 | 0.04318 | 0.006 | 27.6656
13 | 1.1659 | 0.05201 | 0.004 | 22.4168
13.5 | 1.1319 | 0.0644 | -0.0032 | 17.5761
14 | 1.0919 | 0.08096 | -0.0144 | 13.4869
14.5 | 1.0362 | 0.10338 | -0.0288 | 10.0232
15 | 0.8601 | 0.17039 | -0.0611 | 5.0478
15.5 | 0.8598 | 0.18134 | -0.0664 | 4.7414
16 | 0.8678 | 0.19204 | -0.0715 | 4.5189
16.5 | 0.8772 | 0.20391 | -0.0775 | 4.3019

## 45. Re 1M Mach 0.25 (1)
BIGFOIL.COM POLAR EXPORT
D7517-S
D7517-S |  |  |  | Cl Max: | 0.967 | at alpha= | 7.5 | deg
JavaFoil+Calcfoil stall+Eppler ext transition |  |  |  | L/D Max: | 86.69 | at alpha= | 3.5 | deg
Re: | 1000000 |  |  | Cd Min: | 0.0047 | at alpha= | -0.5 | deg
Mach: | 0.25 |  |  | Cl=0 at alpha= | -1.5667 | deg
|  |  |  | @ Cl=0.1, Cd= | 0.0048208
|  |  |  | @ Cl=0.4, Cd= | 0.0055088
|  |  |  | @ Cl=0.6, Cd= | 0.09736
alpha (deg) | Cl | Cd | Cm | Cl/Cd
-13 | -0.064 | 0.10348 | -0.013 | -0.622
-12.5 | -0.154 | 0.09919 | -0.013 | -1.553
-12 | -0.218 | 0.09302 | -0.013 | -2.343
-11.5 | -0.27 | 0.08681 | -0.012 | -3.11
-11 | -0.316 | 0.1057 | -0.012 | -2.985
-10.5 | -0.356 | 0.07716 | -0.012 | -4.609
-10 | -0.389 | 0.07229 | -0.012 | -5.384
-9.5 | -0.416 | 0.06737 | -0.012 | -6.175
-9 | -0.435 | 0.0625 | -0.012 | -6.961
-8.5 | -0.446 | 0.05847 | -0.012 | -7.628
-8 | -0.449 | 0.05428 | -0.011 | -8.262
-7.5 | -0.443 | 0.05052 | -0.011 | -8.765
-7 | -0.429 | 0.04724 | -0.011 | -9.081
-6.5 | -0.407 | 0.04434 | -0.011 | -9.184
-6 | -0.379 | 0.04159 | -0.011 | -9.116
-5.5 | -0.346 | 0.03896 | -0.012 | -8.886
-5 | -0.309 | 0.03665 | -0.012 | -8.442
-4.5 | -0.336 | 0.00874 | -0.032 | -38.458
-4 | -0.283 | 0.00854 | -0.033 | -33.123
-3.5 | -0.227 | 0.00826 | -0.033 | -27.501
-3 | -0.17 | 0.00807 | -0.033 | -21.046
-2.5 | -0.111 | 0.00784 | -0.033 | -14.172
-2 | -0.052 | 0.00707 | -0.033 | -7.306
-1.5 | 0.008 | 0.0061 | -0.033 | 1.365
-1 | 0.069 | 0.00495 | -0.034 | 13.834
-0.5 | 0.129 | 0.0047 | -0.034 | 27.391
0 | 0.189 | 0.00473 | -0.034 | 39.949
0.5 | 0.249 | 0.00492 | -0.034 | 50.607
1 | 0.309 | 0.00518 | -0.034 | 59.738
1.5 | 0.369 | 0.00539 | -0.034 | 68.558
2 | 0.429 | 0.00562 | -0.035 | 76.349
2.5 | 0.489 | 0.006 | -0.035 | 81.401
3 | 0.548 | 0.00645 | -0.035 | 84.951
3.5 | 0.606 | 0.00699 | -0.035 | 86.69
4 | 0.663 | 0.00794 | -0.035 | 83.477
4.5 | 0.718 | 0.01003 | -0.035 | 71.637
5 | 0.771 | 0.0105 | -0.036 | 73.432
5.5 | 0.821 | 0.01105 | -0.036 | 74.343
6 | 0.867 | 0.01158 | -0.036 | 74.819
6.5 | 0.907 | 0.01225 | -0.036 | 74.009
7 | 0.94 | 0.01302 | -0.036 | 72.239
7.5 | 0.967 | 0.01382 | -0.037 | 69.968
8 | 0.789 | 0.05064 | -0.014 | 15.587
8.5 | 0.796 | 0.05452 | -0.014 | 14.598
9 | 0.792 | 0.05895 | -0.013 | 13.434
9.5 | 0.778 | 0.06358 | -0.013 | 12.244
10 | 0.756 | 0.06893 | -0.013 | 10.962
10.5 | 0.723 | 0.07352 | -0.013 | 9.837
11 | 0.682 | 0.07871 | -0.014 | 8.665
11.5 | 0.633 | 0.0841 | -0.014 | 7.523
12 | 0.576 | 0.09027 | -0.015 | 6.381
12.5 | 0.513 | 0.09736 | -0.015 | 5.27

## 46. Re 1M Mach 0.25 (2)
BIGFOIL.COM POLAR EXPORT
D7517-S
D7517-S |  |  |  | Cl Max: | 1.1643 | at alpha= | 10 | deg
XFOIL ncrit=9 |  |  |  | L/D Max: | 92.0705 | at alpha= | 3.5 | deg
Re: | 1000000 |  |  | Cd Min: | 0.25417 | at alpha= | -20 | deg
Mach: | 0.25 |  |  | Cl=0 at alpha= | -1.7315 | deg
|  |  |  | @ Cl=0.1, Cd= | 0.0051313
|  |  |  | @ Cl=0.4, Cd= | 0.0048496
|  |  |  | @ Cl=0.6, Cd= | 0.0065169
alpha (deg) | Cl | Cd | Cm | Cl/Cd
-20 | -0.7976 | 0.25417 | 0.0685 | -3.1381
-19.5 | -0.7802 | 0.24763 | 0.0651 | -3.1507
-19 | -0.7626 | 0.24119 | 0.061 | -3.1618
-18.5 | -0.7449 | 0.23455 | 0.057 | -3.1759
-18 | -0.7272 | 0.22772 | 0.053 | -3.1934
-17.5 | -0.7097 | 0.22062 | 0.049 | -3.2168
-17 | -0.6923 | 0.21271 | 0.0446 | -3.2547
-16.5 | -0.6772 | 0.20468 | 0.0399 | -3.3086
-16 | -0.6623 | 0.19635 | 0.036 | -3.3731
-15.5 | -0.6457 | 0.18948 | 0.033 | -3.4077
-15 | -0.6291 | 0.18316 | 0.0298 | -3.4347
-14.5 | -0.6138 | 0.17599 | 0.0264 | -3.4877
-14 | -0.5992 | 0.16855 | 0.0228 | -3.555
-13.5 | -0.5875 | 0.15987 | 0.0182 | -3.6749
-13 | -0.5761 | 0.1518 | 0.0144 | -3.7951
-12.5 | -0.5657 | 0.14347 | 0.0108 | -3.943
-12 | -0.5593 | 0.13458 | 0.0077 | -4.1559
-11.5 | -0.5473 | 0.12785 | 0.0054 | -4.2808
-11 | -0.5353 | 0.1215 | 0.003 | -4.4058
-10.5 | -0.5272 | 0.11381 | -0.0002 | -4.6323
-10 | -0.5223 | 0.10431 | -0.0053 | -5.0072
-9.5 | -0.5173 | 0.09599 | -0.0091 | -5.3891
-8.5 | -0.5312 | 0.07601 | -0.019 | -6.9886
-8 | -0.5486 | 0.06606 | -0.0256 | -8.3046
-7 | -0.5933 | 0.02734 | -0.0414 | -21.7008
-6.5 | -0.5717 | 0.02221 | -0.037 | -25.7407
-6 | -0.5209 | 0.01465 | -0.0382 | -35.5563
-5.5 | -0.4533 | 0.0124 | -0.0403 | -36.5565
-5 | -0.3819 | 0.01072 | -0.0428 | -35.625
-4.5 | -0.3159 | 0.00929 | -0.0442 | -34.0043
-4 | -0.2511 | 0.00842 | -0.0452 | -29.8219
-3.5 | -0.1919 | 0.0077 | -0.0448 | -24.9221
-3 | -0.1376 | 0.00712 | -0.0435 | -19.3258
-2.5 | -0.0833 | 0.00667 | -0.0424 | -12.4888
-2 | -0.0291 | 0.00623 | -0.0414 | -4.6709
-1.5 | 0.0251 | 0.00581 | -0.0404 | 4.3201
-1 | 0.0785 | 0.00535 | -0.0394 | 14.6729
-0.5 | 0.1306 | 0.00482 | -0.0381 | 27.0954
0 | 0.1762 | 0.00418 | -0.0349 | 42.1531
0.5 | 0.2536 | 0.00425 | -0.0385 | 59.6706
1 | 0.3335 | 0.00453 | -0.0432 | 73.6203
1.5 | 0.3954 | 0.00482 | -0.044 | 82.0332
2 | 0.4466 | 0.00515 | -0.0425 | 86.7184
2.5 | 0.4979 | 0.00553 | -0.041 | 90.0362
3 | 0.5492 | 0.00599 | -0.0395 | 91.6861
3.5 | 0.6003 | 0.00652 | -0.038 | 92.0706
4 | 0.6505 | 0.00723 | -0.0364 | 89.9723
4.5 | 0.7012 | 0.00795 | -0.0349 | 88.2013
5 | 0.7525 | 0.00867 | -0.0335 | 86.7935
5.5 | 0.8022 | 0.00966 | -0.0319 | 83.0435
6 | 0.8522 | 0.01074 | -0.0301 | 79.3482
6.5 | 0.9021 | 0.01186 | -0.0282 | 76.0624
7 | 0.9526 | 0.01289 | -0.0264 | 73.9022
7.5 | 0.9959 | 0.01484 | -0.0236 | 67.1092
8 | 1.0422 | 0.01635 | -0.0212 | 63.7431
8.5 | 1.0841 | 0.0184 | -0.0183 | 58.9185
9 | 1.1218 | 0.02095 | -0.0149 | 53.5465
9.5 | 1.1549 | 0.02372 | -0.0114 | 48.6889
10 | 1.1643 | 0.02886 | -0.0059 | 40.343
10.5 | 1.152 | 0.03393 | 0.0015 | 33.9523
11 | 1.1353 | 0.039 | 0.0062 | 29.1103
11.5 | 1.106 | 0.04715 | 0.0058 | 23.4571
12 | 1.0749 | 0.05864 | -0.0008 | 18.3305
12.5 | 1.0351 | 0.07499 | -0.0124 | 13.8032
13 | 0.9947 | 0.09323 | -0.0241 | 10.6693
13.5 | 0.8374 | 0.14767 | -0.0509 | 5.6708
14 | 0.8427 | 0.16012 | -0.057 | 5.2629
14.5 | 0.8485 | 0.17049 | -0.0621 | 4.9768
15 | 0.8598 | 0.17851 | -0.0662 | 4.8165

## 47. Re 1M Mach 0.50 (1)
BIGFOIL.COM POLAR EXPORT
D7517-S
D7517-S |  |  |  | Cl Max: | 1.14 | at alpha= | 20 | deg
JavaFoil+Calcfoil stall+Eppler ext transition |  |  |  | L/D Max: | 84.536 | at alpha= | 3 | deg
Re: | 1000000 |  |  | Cd Min: | 0.0051 | at alpha= | 0 | deg
Mach: | 0.5 |  |  | Cl=0 at alpha= | -1.5672 | deg
|  |  |  | @ Cl=0.1, Cd= | 0.0059549
|  |  |  | @ Cl=0.4, Cd= | 0.0056692
|  |  |  | @ Cl=0.6, Cd= | 0.0071255
alpha (deg) | Cl | Cd | Cm | Cl/Cd
-20 | -0.978 | 0.19836 | -0.019 | -4.933
-19.5 | -0.953 | 0.19196 | -0.019 | -4.965
-19 | -0.926 | 0.18898 | -0.018 | -4.901
-18.5 | -0.9 | 0.18226 | -0.018 | -4.939
-18 | -0.875 | 0.17774 | -0.018 | -4.921
-17.5 | -0.848 | 0.17074 | -0.018 | -4.969
-17 | -0.822 | 0.16805 | -0.018 | -4.89
-16.5 | -0.796 | 0.16374 | -0.018 | -4.861
-16 | -0.77 | 0.15677 | -0.018 | -4.91
-15.5 | -0.743 | 0.14963 | -0.017 | -4.964
-15 | -0.717 | 0.14533 | -0.018 | -4.932
-14.5 | -0.69 | 0.14264 | -0.017 | -4.835
-14 | -0.664 | 0.13551 | -0.017 | -4.897
-13.5 | -0.637 | 0.13178 | -0.017 | -4.837
-13 | -0.61 | 0.12504 | -0.017 | -4.882
-12.5 | -0.584 | 0.12146 | -0.017 | -4.81
-12 | -0.557 | 0.11658 | -0.016 | -4.78
-11.5 | -0.531 | 0.116 | -0.016 | -4.577
-11 | -0.504 | 0.08813 | -0.016 | -5.72
-10.5 | -0.478 | 0.07545 | -0.016 | -6.331
-10 | -0.451 | 0.07637 | -0.016 | -5.903
-9.5 | -0.424 | 0.08099 | -0.015 | -5.236
-9 | -0.397 | 0.06555 | -0.015 | -6.064
-8.5 | -0.371 | 0.06852 | -0.015 | -5.411
-8 | -0.344 | 0.05997 | -0.015 | -5.737
-7.5 | -0.317 | 0.05802 | -0.015 | -5.469
-7 | -0.291 | 0.05072 | -0.014 | -5.729
-6.5 | -0.264 | 0.049 | -0.014 | -5.384
-6 | -0.237 | 0.0449 | -0.014 | -5.28
-5.5 | -0.21 | 0.04265 | -0.013 | -4.931
-5 | -0.286 | 0.03902 | -0.013 | -7.336
-4.5 | -0.278 | 0.03662 | -0.013 | -7.578
-4 | -0.243 | 0.03424 | -0.013 | -7.104
-3.5 | -0.249 | 0.00881 | -0.037 | -28.215
-3 | -0.188 | 0.00851 | -0.037 | -22.066
-2.5 | -0.124 | 0.00828 | -0.037 | -14.921
-2 | -0.058 | 0.00802 | -0.037 | -7.177
-1.5 | 0.009 | 0.007 | -0.037 | 1.328
-1 | 0.077 | 0.00636 | -0.038 | 12.045
-0.5 | 0.144 | 0.00518 | -0.038 | 27.792
0 | 0.211 | 0.0051 | -0.038 | 41.386
0.5 | 0.278 | 0.0054 | -0.038 | 51.608
1 | 0.346 | 0.0055 | -0.038 | 62.849
1.5 | 0.413 | 0.00571 | -0.038 | 72.254
2 | 0.479 | 0.00613 | -0.039 | 78.156
2.5 | 0.546 | 0.00661 | -0.039 | 82.554
3 | 0.612 | 0.00724 | -0.039 | 84.536
3.5 | 0.675 | 0.00827 | -0.039 | 81.638
4 | 0.737 | 0.00939 | -0.039 | 78.436
4.5 | 0.794 | 0.0113 | -0.04 | 70.23
5 | 0.845 | 0.01204 | -0.04 | 70.128
5.5 | 0.883 | 0.01295 | -0.04 | 68.206
6 | 0.719 | 0.04125 | -0.014 | 17.424
6.5 | 0.681 | 0.04573 | -0.014 | 14.885
7 | 0.457 | 0.04843 | -0.015 | 9.431
7.5 | 0.483 | 0.05305 | -0.015 | 9.107
8 | 0.51 | 0.05818 | -0.016 | 8.761
8.5 | 0.536 | 0.06413 | -0.016 | 8.361
9 | 0.563 | 0.06603 | -0.017 | 8.522
9.5 | 0.589 | 0.06821 | -0.018 | 8.639
10 | 0.615 | 0.08802 | -0.018 | 6.992
10.5 | 0.642 | 0.08645 | -0.019 | 7.425
11 | 0.668 | 0.10906 | -0.019 | 6.129
11.5 | 0.695 | 0.11176 | -0.02 | 6.218
12 | 0.722 | 0.12051 | -0.021 | 5.988
12.5 | 0.747 | 0.12083 | -0.021 | 6.187
13 | 0.774 | 0.1279 | -0.022 | 6.053
13.5 | 0.801 | 0.13489 | -0.022 | 5.938
14 | 0.827 | 0.13914 | -0.022 | 5.942
14.5 | 0.854 | 0.1461 | -0.023 | 5.843
15 | 0.879 | 0.14993 | -0.023 | 5.864
15.5 | 0.906 | 0.15293 | -0.024 | 5.926
16 | 0.932 | 0.15833 | -0.024 | 5.885
16.5 | 0.959 | 0.16375 | -0.025 | 5.854
17 | 0.984 | 0.16827 | -0.025 | 5.848
17.5 | 1.011 | 0.176 | -0.026 | 5.744
18 | 1.036 | 0.18174 | -0.026 | 5.702
18.5 | 1.063 | 0.18407 | -0.027 | 5.776
19 | 1.088 | 0.1886 | -0.027 | 5.77
19.5 | 1.114 | 0.19824 | -0.027 | 5.62
20 | 1.14 | 0.20019 | -0.028 | 5.695

## 48. Re 1M Mach 0.50 (2)
BIGFOIL.COM POLAR EXPORT
D7517-S
D7517-S |  |  |  | Cl Max: | 1.0953 | at alpha= | 20 | deg
XFOIL ncrit=9 |  |  |  | L/D Max: | 92.0685 | at alpha= | 3 | deg
Re: | 1000000 |  |  | Cd Min: | 0.29595 | at alpha= | 20 | deg
Mach: | 0.5 |  |  | Cl=0 at alpha= | -1.7215 | deg
|  |  |  | @ Cl=0.1, Cd= | 0.0058089
|  |  |  | @ Cl=0.4, Cd= | 0.0050631
|  |  |  | @ Cl=0.6, Cd= | 0.0065359
alpha (deg) | Cl | Cd | Cm | Cl/Cd
-20 | -0.8747 | 0.27884 | 0.0839 | -3.1369
-19.5 | -0.853 | 0.27103 | 0.079 | -3.1473
-19 | -0.8311 | 0.26299 | 0.074 | -3.1602
-18.5 | -0.809 | 0.25463 | 0.0691 | -3.1772
-18 | -0.7863 | 0.24593 | 0.0639 | -3.1973
-17.5 | -0.7645 | 0.23754 | 0.0588 | -3.2184
-17 | -0.7434 | 0.22902 | 0.0537 | -3.246
-16 | -0.7017 | 0.21235 | 0.0453 | -3.3045
-15.5 | -0.6809 | 0.20456 | 0.0411 | -3.3286
-15 | -0.6602 | 0.19661 | 0.0368 | -3.3579
-14.5 | -0.6399 | 0.18796 | 0.0322 | -3.4044
-14 | -0.6221 | 0.17949 | 0.0269 | -3.4659
-13.5 | -0.6049 | 0.1711 | 0.0225 | -3.5354
-13 | -0.5867 | 0.16261 | 0.0196 | -3.608
-12.5 | -0.5687 | 0.15521 | 0.0165 | -3.6641
-12 | -0.5524 | 0.14743 | 0.0129 | -3.7469
-11.5 | -0.5369 | 0.13962 | 0.0094 | -3.8454
-11 | -0.5252 | 0.13069 | 0.0043 | -4.0187
-10.5 | -0.5133 | 0.12232 | 0.0004 | -4.1964
-10 | -0.5051 | 0.11343 | -0.0031 | -4.453
-9.5 | -0.4925 | 0.10644 | -0.0052 | -4.627
-9 | -0.4796 | 0.09984 | -0.0076 | -4.8037
-8.5 | -0.4705 | 0.09235 | -0.011 | -5.0947
-8 | -0.4638 | 0.08355 | -0.0164 | -5.5512
-7.5 | -0.4584 | 0.07562 | -0.0203 | -6.0619
-7 | -0.4727 | 0.06584 | -0.0242 | -7.1795
-6.5 | -0.4837 | 0.05772 | -0.0297 | -8.3801
-6 | -0.4862 | 0.04753 | -0.0373 | -10.2293
-5.5 | -0.4663 | 0.03396 | -0.0474 | -13.7309
-5 | -0.4146 | 0.01975 | -0.0562 | -20.9924
-4.5 | -0.3497 | 0.01305 | -0.0571 | -26.7969
-4 | -0.2838 | 0.01021 | -0.0555 | -27.7963
-3.5 | -0.2219 | 0.00881 | -0.0527 | -25.1873
-3 | -0.1601 | 0.00788 | -0.0502 | -20.3173
-2.5 | -0.0973 | 0.00724 | -0.0482 | -13.4392
-2 | -0.0347 | 0.00675 | -0.0467 | -5.1407
-1.5 | 0.0276 | 0.00633 | -0.0454 | 4.3602
-1 | 0.0886 | 0.00588 | -0.044 | 15.068
-0.5 | 0.1495 | 0.0055 | -0.0428 | 27.1818
0 | 0.2052 | 0.00492 | -0.0405 | 41.7073
0.5 | 0.265 | 0.00455 | -0.0381 | 58.2418
1 | 0.3617 | 0.00489 | -0.0444 | 73.9673
1.5 | 0.4458 | 0.00527 | -0.048 | 84.592
2 | 0.5032 | 0.00566 | -0.0459 | 88.9046
2.5 | 0.5608 | 0.00615 | -0.0437 | 91.187
3 | 0.6187 | 0.00672 | -0.0415 | 92.0685
3.5 | 0.6766 | 0.00737 | -0.0391 | 91.8046
4 | 0.734 | 0.00819 | -0.0365 | 89.6215
4.5 | 0.7924 | 0.00905 | -0.0338 | 87.558
5 | 0.8478 | 0.01037 | -0.0305 | 81.7551
5.5 | 0.9058 | 0.01163 | -0.0269 | 77.8848
6 | 0.9583 | 0.01351 | -0.0223 | 70.9326
6.5 | 1.0054 | 0.01596 | -0.0168 | 62.995
7 | 1.0423 | 0.01956 | -0.0103 | 53.2873
7.5 | 1.0615 | 0.02444 | -0.0032 | 43.4329
8 | 1.0494 | 0.02994 | 0.0051 | 35.0501
8.5 | 1.0209 | 0.03683 | 0.0087 | 27.7193
9 | 0.9887 | 0.04717 | 0.0038 | 20.9604
9.5 | 0.9597 | 0.06104 | -0.0075 | 15.7225
10 | 0.9271 | 0.07672 | -0.0182 | 12.0842
10.5 | 0.8967 | 0.09184 | -0.0269 | 9.7637
11 | 0.8726 | 0.10622 | -0.0348 | 8.215
11.5 | 0.8556 | 0.12026 | -0.0422 | 7.1146
12 | 0.8471 | 0.13378 | -0.0492 | 6.332
12.5 | 0.8461 | 0.14636 | -0.0556 | 5.781
13 | 0.8514 | 0.15768 | -0.0614 | 5.3995
13.5 | 0.8556 | 0.17167 | -0.0679 | 4.984
14.5 | 0.8837 | 0.19129 | -0.0774 | 4.6197
15 | 0.8992 | 0.20247 | -0.084 | 4.4412
15.5 | 0.9178 | 0.21113 | -0.0887 | 4.3471
16 | 0.9377 | 0.21918 | -0.0928 | 4.2782
16.5 | 0.9552 | 0.22918 | -0.0977 | 4.1679
17 | 0.9743 | 0.23903 | -0.1032 | 4.0761
17.5 | 0.9931 | 0.25002 | -0.1101 | 3.9721
18 | 1.0135 | 0.25897 | -0.1153 | 3.9136
18.5 | 1.0341 | 0.26736 | -0.1202 | 3.8678
19 | 1.055 | 0.27554 | -0.1242 | 3.8288
19.5 | 1.0748 | 0.28533 | -0.13 | 3.7669
20 | 1.0953 | 0.29595 | -0.1367 | 3.701

## 49. Re 2M Mach 0.00 (1)
BIGFOIL.COM POLAR EXPORT
D7517-S
D7517-S |  |  |  | Cl Max: | 1.034 | at alpha= | 9.5 | deg
JavaFoil+Calcfoil stall+Eppler ext transition |  |  |  | L/D Max: | 95.494 | at alpha= | 4.5 | deg
Re: | 2000000 |  |  | Cd Min: | 0.00473 | at alpha= | 1 | deg
Mach: | 0 |  |  | Cl=0 at alpha= | -1.569 | deg
|  |  |  | @ Cl=0.1, Cd= | 0.0056658
|  |  |  | @ Cl=0.4, Cd= | 0.0051065
|  |  |  | @ Cl=0.6, Cd= | 0.0063968
alpha (deg) | Cl | Cd | Cm | Cl/Cd
-15 | -0.393 | 0.11395 | -0.013 | -3.452
-14.5 | -0.41 | 0.10831 | -0.013 | -3.79
-14 | -0.427 | 0.10266 | -0.013 | -4.164
-13.5 | -0.444 | 0.09733 | -0.013 | -4.563
-13 | -0.46 | 0.09214 | -0.013 | -4.991
-12.5 | -0.474 | 0.08682 | -0.013 | -5.465
-12 | -0.488 | 0.08173 | -0.013 | -5.966
-11.5 | -0.499 | 0.07741 | -0.013 | -6.442
-11 | -0.507 | 0.07288 | -0.013 | -6.962
-10.5 | -0.513 | 0.06858 | -0.013 | -7.482
-10 | -0.515 | 0.06441 | -0.013 | -8.002
-9.5 | -0.514 | 0.06025 | -0.013 | -8.53
-9 | -0.508 | 0.05671 | -0.013 | -8.965
-8.5 | -0.498 | 0.05333 | -0.013 | -9.334
-8 | -0.483 | 0.0502 | -0.012 | -9.62
-7.5 | -0.464 | 0.04717 | -0.013 | -9.831
-7 | -0.44 | 0.04428 | -0.013 | -9.934
-6.5 | -0.512 | 0.00861 | -0.031 | -59.418
-6 | -0.471 | 0.00848 | -0.031 | -55.547
-5.5 | -0.427 | 0.00824 | -0.031 | -51.787
-5 | -0.379 | 0.00799 | -0.031 | -47.426
-4.5 | -0.328 | 0.00775 | -0.031 | -42.359
-4 | -0.275 | 0.00756 | -0.032 | -36.407
-3.5 | -0.221 | 0.0074 | -0.032 | -29.82
-3 | -0.165 | 0.00725 | -0.032 | -22.726
-2.5 | -0.108 | 0.00704 | -0.032 | -15.289
-2 | -0.05 | 0.00633 | -0.032 | -7.897
-1.5 | 0.008 | 0.00601 | -0.032 | 1.341
-1 | 0.066 | 0.00566 | -0.033 | 11.715
-0.5 | 0.125 | 0.00567 | -0.033 | 21.989
0 | 0.183 | 0.00481 | -0.033 | 38.016
0.5 | 0.241 | 0.00481 | -0.033 | 50.176
1 | 0.299 | 0.00473 | -0.033 | 63.34
1.5 | 0.358 | 0.00494 | -0.033 | 72.368
2 | 0.416 | 0.00517 | -0.033 | 80.367
2.5 | 0.473 | 0.00551 | -0.034 | 85.9
3 | 0.531 | 0.00576 | -0.034 | 92.207
3.5 | 0.587 | 0.00629 | -0.034 | 93.326
4 | 0.643 | 0.00675 | -0.034 | 95.198
4.5 | 0.697 | 0.0073 | -0.034 | 95.494
5 | 0.749 | 0.00892 | -0.035 | 84.004
5.5 | 0.799 | 0.00931 | -0.035 | 85.911
6 | 0.846 | 0.00973 | -0.035 | 87.004
6.5 | 0.889 | 0.01021 | -0.035 | 87.082
7 | 0.928 | 0.01077 | -0.035 | 86.213
7.5 | 0.962 | 0.01132 | -0.035 | 85.005
8 | 0.991 | 0.012 | -0.036 | 82.597
8.5 | 1.015 | 0.01273 | -0.036 | 79.702
9 | 1.028 | 0.01205 | -0.036 | 85.315
9.5 | 1.034 | 0.01379 | -0.036 | 74.959
10 | 1.029 | 0.01476 | -0.036 | 69.708
10.5 | 0.948 | 0.02635 | -0.033 | 35.98
11 | 0.828 | 0.07017 | -0.018 | 11.805
11.5 | 0.814 | 0.07541 | -0.017 | 10.798
12 | 0.798 | 0.08039 | -0.016 | 9.925
12.5 | 0.778 | 0.08509 | -0.017 | 9.148
13 | 0.756 | 0.09027 | -0.017 | 8.376
13.5 | 0.732 | 0.09552 | -0.017 | 7.668
14 | 0.706 | 0.10135 | -0.017 | 6.966
14.5 | 0.679 | 0.10688 | -0.018 | 6.349

## 50. Re 2M Mach 0.00 (2)
BIGFOIL.COM POLAR EXPORT
D7517-S
D7517-S |  |  |  | Cl Max: | 1.4076 | at alpha= | 14 | deg
XFOIL ncrit=9 |  |  |  | L/D Max: | 101.467 | at alpha= | 3 | deg
Re: | 2000000 |  |  | Cd Min: | 0.24078 | at alpha= | 19 | deg
Mach: | 0 |  |  | Cl=0 at alpha= | -1.6828 | deg
|  |  |  | @ Cl=0.1, Cd= | 0.0049136
|  |  |  | @ Cl=0.4, Cd= | 0.0044137
|  |  |  | @ Cl=0.6, Cd= | 0.0059782
alpha (deg) | Cl | Cd | Cm | Cl/Cd
-10 | -0.8239 | 0.03211 | -0.0451 | -25.6587
-9.5 | -0.8218 | 0.02255 | -0.0431 | -36.4435
-9 | -0.7901 | 0.01866 | -0.0406 | -42.3419
-8.5 | -0.7536 | 0.01591 | -0.038 | -47.3664
-8 | -0.7143 | 0.01405 | -0.0353 | -50.8399
-7.5 | -0.6618 | 0.01267 | -0.0352 | -52.2336
-7 | -0.5972 | 0.01174 | -0.0374 | -50.8688
-6.5 | -0.5372 | 0.00966 | -0.0389 | -55.6108
-6 | -0.4723 | 0.00887 | -0.041 | -53.2469
-5.5 | -0.4113 | 0.00819 | -0.0422 | -50.2198
-5 | -0.3536 | 0.00766 | -0.0424 | -46.1619
-4.5 | -0.301 | 0.00707 | -0.0415 | -42.5743
-4 | -0.2482 | 0.00681 | -0.0406 | -36.4464
-3.5 | -0.195 | 0.00642 | -0.0397 | -30.3738
-3 | -0.1415 | 0.00611 | -0.0391 | -23.1588
-2.5 | -0.0878 | 0.00581 | -0.0385 | -15.1119
-2 | -0.034 | 0.00556 | -0.0379 | -6.1151
-1.5 | 0.0196 | 0.00531 | -0.0374 | 3.6911
-1 | 0.073 | 0.00502 | -0.0369 | 14.5418
-0.5 | 0.1263 | 0.00481 | -0.0363 | 26.2578
0 | 0.179 | 0.00455 | -0.0357 | 39.3407
0.5 | 0.2292 | 0.00419 | -0.0346 | 54.7017
1 | 0.2757 | 0.00391 | -0.0322 | 70.5115
1.5 | 0.3468 | 0.00416 | -0.0354 | 83.3654
2 | 0.4181 | 0.0045 | -0.0389 | 92.9111
2.5 | 0.483 | 0.00487 | -0.0411 | 99.1786
3 | 0.5327 | 0.00525 | -0.0398 | 101.4667
3.5 | 0.5816 | 0.00576 | -0.0384 | 100.9722
4 | 0.6305 | 0.00634 | -0.0371 | 99.4479
4.5 | 0.6802 | 0.00685 | -0.0359 | 99.2993
5 | 0.73 | 0.00739 | -0.0348 | 98.7821
5.5 | 0.7787 | 0.00813 | -0.0335 | 95.7811
6 | 0.8282 | 0.00883 | -0.0324 | 93.7939
6.5 | 0.8788 | 0.0094 | -0.0314 | 93.4894
7 | 0.9293 | 0.01 | -0.0304 | 92.93
7.5 | 0.9796 | 0.01061 | -0.0295 | 92.328
8 | 1.0268 | 0.01169 | -0.0281 | 87.8358
8.5 | 1.076 | 0.0124 | -0.0271 | 86.7742
9 | 1.1234 | 0.01333 | -0.0259 | 84.2761
9.5 | 1.1704 | 0.01423 | -0.0246 | 82.2488
10 | 1.2159 | 0.01524 | -0.0233 | 79.7835
10.5 | 1.2488 | 0.01772 | -0.0202 | 70.474
11 | 1.2909 | 0.01889 | -0.0185 | 68.3377
11.5 | 1.3299 | 0.02026 | -0.0165 | 65.6417
12 | 1.3637 | 0.02196 | -0.0139 | 62.0993
12.5 | 1.3889 | 0.02416 | -0.0103 | 57.4876
13 | 1.4018 | 0.02646 | -0.005 | 52.9781
13.5 | 1.4038 | 0.02907 | 0.0008 | 48.2903
14 | 1.4076 | 0.03209 | 0.0046 | 43.8641
14.5 | 1.3933 | 0.03754 | 0.0069 | 37.1151
15 | 1.376 | 0.04484 | 0.0058 | 30.6869
15.5 | 1.3621 | 0.05338 | 0.002 | 25.517
16 | 1.3088 | 0.0703 | -0.0079 | 18.6174
16.5 | 1.2639 | 0.08768 | -0.0182 | 14.4149
17 | 1.1627 | 0.11865 | -0.0364 | 9.7994
17.5 | 1.085 | 0.14815 | -0.0534 | 7.3237
19 | 0.9409 | 0.24078 | -0.0979 | 3.9077

## 51. Re 2M Mach 0.10 (1)
BIGFOIL.COM POLAR EXPORT
D7517-S
D7517-S |  |  |  | Cl Max: | 1.026 | at alpha= | 9.5 | deg
JavaFoil+Calcfoil stall+Eppler ext transition |  |  |  | L/D Max: | 95.661 | at alpha= | 4.5 | deg
Re: | 2000000 |  |  | Cd Min: | 0.00475 | at alpha= | 1 | deg
Mach: | 0.1 |  |  | Cl=0 at alpha= | -1.569 | deg
|  |  |  | @ Cl=0.1, Cd= | 0.0056757
|  |  |  | @ Cl=0.4, Cd= | 0.0051098
|  |  |  | @ Cl=0.6, Cd= | 0.0063946
alpha (deg) | Cl | Cd | Cm | Cl/Cd
-14.5 | -0.37 | 0.10901 | -0.013 | -3.397
-14 | -0.39 | 0.10366 | -0.013 | -3.761
-13.5 | -0.409 | 0.09842 | -0.013 | -4.158
-13 | -0.428 | 0.09233 | -0.013 | -4.636
-12.5 | -0.446 | 0.08764 | -0.013 | -5.088
-12 | -0.462 | 0.08258 | -0.013 | -5.596
-11.5 | -0.476 | 0.07756 | -0.013 | -6.144
-11 | -0.488 | 0.07361 | -0.013 | -6.636
-10.5 | -0.497 | 0.06882 | -0.013 | -7.227
-10 | -0.503 | 0.06468 | -0.013 | -7.771
-9.5 | -0.504 | 0.06068 | -0.013 | -8.307
-9 | -0.501 | 0.05694 | -0.013 | -8.798
-8.5 | -0.493 | 0.05355 | -0.013 | -9.2
-8 | -0.48 | 0.05037 | -0.013 | -9.522
-7.5 | -0.462 | 0.04737 | -0.013 | -9.751
-7 | -0.439 | 0.04446 | -0.013 | -9.876
-6.5 | -0.412 | 0.04161 | -0.014 | -9.895
-6 | -0.472 | 0.00853 | -0.031 | -55.306
-5.5 | -0.428 | 0.00826 | -0.031 | -51.793
-5 | -0.38 | 0.00801 | -0.031 | -47.461
-4.5 | -0.329 | 0.00776 | -0.032 | -42.427
-4 | -0.276 | 0.00757 | -0.032 | -36.509
-3.5 | -0.222 | 0.00741 | -0.032 | -29.903
-3 | -0.165 | 0.00725 | -0.032 | -22.821
-2.5 | -0.108 | 0.00705 | -0.032 | -15.354
-2 | -0.05 | 0.00634 | -0.032 | -7.931
-1.5 | 0.008 | 0.00608 | -0.033 | 1.332
-1 | 0.067 | 0.00567 | -0.033 | 11.77
-0.5 | 0.125 | 0.00568 | -0.033 | 22.078
0 | 0.184 | 0.00482 | -0.033 | 38.186
0.5 | 0.242 | 0.00481 | -0.033 | 50.393
1 | 0.301 | 0.00475 | -0.033 | 63.32
1.5 | 0.359 | 0.00495 | -0.033 | 72.655
2 | 0.418 | 0.00518 | -0.034 | 80.661
2.5 | 0.476 | 0.00554 | -0.034 | 85.799
3 | 0.533 | 0.00579 | -0.034 | 92.087
3.5 | 0.59 | 0.0063 | -0.034 | 93.62
4 | 0.646 | 0.00683 | -0.034 | 94.628
4.5 | 0.7 | 0.00732 | -0.035 | 95.661
5 | 0.753 | 0.00895 | -0.035 | 84.112
5.5 | 0.803 | 0.00939 | -0.035 | 85.531
6 | 0.85 | 0.00981 | -0.035 | 86.581
6.5 | 0.892 | 0.01026 | -0.035 | 86.987
7 | 0.93 | 0.01083 | -0.035 | 85.943
7.5 | 0.964 | 0.01144 | -0.036 | 84.235
8 | 0.991 | 0.01213 | -0.036 | 81.758
8.5 | 1.013 | 0.0129 | -0.036 | 78.536
9 | 1.023 | 0.01224 | -0.036 | 83.625
9.5 | 1.026 | 0.01397 | -0.036 | 73.431
10 | 1.015 | 0.01515 | -0.036 | 66.958
10.5 | 0.826 | 0.06579 | -0.019 | 12.557
11 | 0.811 | 0.07142 | -0.016 | 11.359
11.5 | 0.796 | 0.07614 | -0.017 | 10.452
12 | 0.776 | 0.08077 | -0.017 | 9.604
12.5 | 0.752 | 0.0859 | -0.017 | 8.756
13 | 0.726 | 0.0913 | -0.017 | 7.948
13.5 | 0.697 | 0.09656 | -0.017 | 7.223
14 | 0.667 | 0.10242 | -0.017 | 6.513
14.5 | 0.636 | 0.10815 | -0.018 | 5.878

## 52. Re 2M Mach 0.10 (2)
BIGFOIL.COM POLAR EXPORT
D7517-S
D7517-S |  |  |  | Cl Max: | 1.3753 | at alpha= | 12.5 | deg
XFOIL ncrit=9 |  |  |  | L/D Max: | 101.439 | at alpha= | 3 | deg
Re: | 2000000 |  |  | Cd Min: | 0.25674 | at alpha= | 20 | deg
Mach: | 0.1 |  |  | Cl=0 at alpha= | -1.6825 | deg
|  |  |  | @ Cl=0.1, Cd= | 0.004936
|  |  |  | @ Cl=0.4, Cd= | 0.0044176
|  |  |  | @ Cl=0.6, Cd= | 0.0059649
alpha (deg) | Cl | Cd | Cm | Cl/Cd
-14 | -0.5977 | 0.16389 | 0.0205 | -3.647
-13.5 | -0.5861 | 0.15643 | 0.0174 | -3.7467
-13 | -0.5764 | 0.14766 | 0.0137 | -3.9036
-12.5 | -0.5677 | 0.13944 | 0.0105 | -4.0713
-12 | -0.5599 | 0.1315 | 0.0075 | -4.2578
-11.5 | -0.5538 | 0.12329 | 0.0045 | -4.4918
-11 | -0.5635 | 0.11171 | 0.0002 | -5.0443
-10.5 | -0.5579 | 0.10441 | -0.0028 | -5.3434
-10 | -0.5485 | 0.09837 | -0.0055 | -5.5759
-9 | -0.7828 | 0.02173 | -0.0427 | -36.0239
-8.5 | -0.7527 | 0.01752 | -0.0397 | -42.9623
-8 | -0.7164 | 0.01489 | -0.0366 | -48.1128
-7.5 | -0.6658 | 0.01322 | -0.036 | -50.3631
-7 | -0.6011 | 0.01196 | -0.0381 | -50.2592
-6.5 | -0.5406 | 0.00984 | -0.0396 | -54.939
-6 | -0.4751 | 0.00899 | -0.0416 | -52.8476
-5.5 | -0.4137 | 0.00828 | -0.0427 | -49.9638
-5 | -0.3559 | 0.00771 | -0.0429 | -46.1608
-4.5 | -0.3031 | 0.00711 | -0.0418 | -42.6301
-3.5 | -0.1963 | 0.00646 | -0.04 | -30.387
-3 | -0.1423 | 0.00613 | -0.0393 | -23.2137
-2.5 | -0.0884 | 0.00583 | -0.0387 | -15.163
-2 | -0.0342 | 0.00558 | -0.0381 | -6.129
-1 | 0.0735 | 0.00504 | -0.0371 | 14.5833
-0.5 | 0.127 | 0.00483 | -0.0365 | 26.294
0 | 0.1801 | 0.00458 | -0.0359 | 39.3231
0.5 | 0.2306 | 0.00421 | -0.0348 | 54.7743
1 | 0.2772 | 0.00393 | -0.0323 | 70.5344
1.5 | 0.3483 | 0.00418 | -0.0355 | 83.3254
2 | 0.4201 | 0.00451 | -0.039 | 93.1486
2.5 | 0.4856 | 0.0049 | -0.0412 | 99.102
3 | 0.5356 | 0.00528 | -0.0399 | 101.4394
3.5 | 0.5849 | 0.00579 | -0.0385 | 101.019
4 | 0.6341 | 0.00636 | -0.0372 | 99.7013
4.5 | 0.684 | 0.00688 | -0.0359 | 99.4186
5 | 0.7341 | 0.00743 | -0.0347 | 98.8022
5.5 | 0.7829 | 0.00821 | -0.0334 | 95.3593
6 | 0.8329 | 0.00891 | -0.0322 | 93.4792
6.5 | 0.8839 | 0.0095 | -0.0312 | 93.0421
7 | 0.935 | 0.01008 | -0.0302 | 92.7579
7.5 | 0.9855 | 0.01074 | -0.0292 | 91.7598
8 | 1.0331 | 0.01183 | -0.0277 | 87.3288
8.5 | 1.0823 | 0.0126 | -0.0265 | 85.8968
9 | 1.1297 | 0.01361 | -0.0251 | 83.0051
9.5 | 1.1767 | 0.01456 | -0.0237 | 80.8173
10 | 1.2218 | 0.01569 | -0.0221 | 77.8713
10.5 | 1.2546 | 0.01821 | -0.0189 | 68.8962
11 | 1.2948 | 0.01963 | -0.0168 | 65.9603
11.5 | 1.3304 | 0.02135 | -0.0142 | 62.3138
12 | 1.3596 | 0.02343 | -0.0109 | 58.0282
12.5 | 1.3753 | 0.02608 | -0.006 | 52.7339
13 | 1.3746 | 0.02884 | 0.0007 | 47.663
13.5 | 1.3695 | 0.03253 | 0.0054 | 42.0996
14 | 1.3669 | 0.03688 | 0.0075 | 37.0634
14.5 | 1.3405 | 0.04521 | 0.0063 | 29.6505
15 | 1.3094 | 0.05669 | 0.0006 | 23.0975
15.5 | 1.2798 | 0.07005 | -0.0076 | 18.2698
16 | 1.2066 | 0.09326 | -0.0216 | 12.938
16.5 | 1.1486 | 0.1152 | -0.0344 | 9.9705
17 | 1.05 | 0.14997 | -0.0544 | 7.0014
18 | 0.9165 | 0.2249 | -0.0896 | 4.0751
18.5 | 0.9299 | 0.23349 | -0.0942 | 3.9826
19 | 0.944 | 0.2419 | -0.0987 | 3.9024
19.5 | 0.9592 | 0.25094 | -0.1036 | 3.8224
20 | 0.9751 | 0.25674 | -0.1077 | 3.798

## 53. Re 2M Mach 0.25 (1)
BIGFOIL.COM POLAR EXPORT
D7517-S
D7517-S |  |  |  | Cl Max: | 0.99 | at alpha= | 8.5 | deg
JavaFoil+Calcfoil stall+Eppler ext transition |  |  |  | L/D Max: | 95.093 | at alpha= | 4 | deg
Re: | 2000000 |  |  | Cd Min: | 0.00478 | at alpha= | 1 | deg
Mach: | 0.25 |  |  | Cl=0 at alpha= | -1.5667 | deg
|  |  |  | @ Cl=0.1, Cd= | 0.0057152
|  |  |  | @ Cl=0.4, Cd= | 0.10239
|  |  |  | @ Cl=0.6, Cd= | 0.10239
alpha (deg) | Cl | Cd | Cm | Cl/Cd
-13 | -0.064 | 0.09701 | -0.014 | -0.664
-12.5 | -0.154 | 0.09184 | -0.014 | -1.68
-12 | -0.218 | 0.08643 | -0.014 | -2.525
-11.5 | -0.27 | 0.08103 | -0.014 | -3.337
-11 | -0.316 | 0.09112 | -0.012 | -3.463
-10.5 | -0.356 | 0.07172 | -0.013 | -4.966
-10 | -0.39 | 0.06714 | -0.013 | -5.806
-9.5 | -0.417 | 0.06287 | -0.013 | -6.626
-9 | -0.436 | 0.05891 | -0.013 | -7.397
-8.5 | -0.447 | 0.05531 | -0.013 | -8.077
-8 | -0.449 | 0.05167 | -0.013 | -8.693
-7.5 | -0.444 | 0.04824 | -0.013 | -9.194
-7 | -0.43 | 0.04527 | -0.014 | -9.496
-6.5 | -0.408 | 0.04256 | -0.014 | -9.59
-6 | -0.38 | 0.04013 | -0.014 | -9.469
-5.5 | -0.432 | 0.0084 | -0.032 | -51.409
-5 | -0.386 | 0.00815 | -0.032 | -47.381
-4.5 | -0.336 | 0.0079 | -0.032 | -42.517
-4 | -0.283 | 0.00769 | -0.033 | -36.749
-3.5 | -0.227 | 0.00751 | -0.033 | -30.237
-3 | -0.17 | 0.00734 | -0.033 | -23.143
-2.5 | -0.111 | 0.00712 | -0.033 | -15.6
-2 | -0.052 | 0.00641 | -0.033 | -8.057
-1.5 | 0.008 | 0.00613 | -0.033 | 1.359
-1 | 0.069 | 0.00571 | -0.034 | 11.992
-0.5 | 0.129 | 0.00572 | -0.034 | 22.502
0 | 0.189 | 0.00487 | -0.034 | 38.819
0.5 | 0.249 | 0.00494 | -0.034 | 50.467
1 | 0.309 | 0.00478 | -0.034 | 64.657
1.5 | 0.369 | 0.00504 | -0.034 | 73.311
2 | 0.429 | 0.00528 | -0.035 | 81.335
2.5 | 0.489 | 0.0056 | -0.035 | 87.358
3 | 0.548 | 0.00612 | -0.035 | 89.514
3.5 | 0.606 | 0.00641 | -0.035 | 94.598
4 | 0.663 | 0.00697 | -0.035 | 95.093
4.5 | 0.718 | 0.0088 | -0.035 | 81.64
5 | 0.771 | 0.00917 | -0.036 | 84.08
5.5 | 0.821 | 0.00965 | -0.036 | 85.146
6 | 0.867 | 0.01011 | -0.036 | 85.702
6.5 | 0.907 | 0.01069 | -0.036 | 84.786
7 | 0.94 | 0.01133 | -0.036 | 82.988
7.5 | 0.967 | 0.01208 | -0.037 | 80.032
8 | 0.985 | 0.01288 | -0.037 | 76.436
8.5 | 0.99 | 0.01227 | -0.037 | 80.716
9 | 0.979 | 0.01417 | -0.037 | 69.09
9.5 | 0.781 | 0.06039 | -0.017 | 12.934
10 | 0.758 | 0.06484 | -0.016 | 11.684
10.5 | 0.725 | 0.06931 | -0.017 | 10.464
11 | 0.684 | 0.07405 | -0.017 | 9.233
11.5 | 0.634 | 0.07939 | -0.017 | 7.989
12 | 0.577 | 0.08487 | -0.017 | 6.803
12.5 | 0.514 | 0.0909 | -0.017 | 5.656
13 | 0.446 | 0.09686 | -0.017 | 4.603
13.5 | 0.372 | 0.10239 | -0.017 | 3.637

## 54. Re 2M Mach 0.25 (2)
BIGFOIL.COM POLAR EXPORT
D7517-S
D7517-S |  |  |  | Cl Max: | 1.2666 | at alpha= | 11 | deg
XFOIL ncrit=9 |  |  |  | L/D Max: | 101.996 | at alpha= | 3 | deg
Re: | 2000000 |  |  | Cd Min: | 0.2529 | at alpha= | -20 | deg
Mach: | 0.25 |  |  | Cl=0 at alpha= | -1.681 | deg
|  |  |  | @ Cl=0.1, Cd= | 0.0050486
|  |  |  | @ Cl=0.4, Cd= | 0.0044535
|  |  |  | @ Cl=0.6, Cd= | 0.005892
alpha (deg) | Cl | Cd | Cm | Cl/Cd
-20 | -0.7952 | 0.2529 | 0.0681 | -3.1443
-19.5 | -0.7777 | 0.24678 | 0.0641 | -3.1514
-19 | -0.76 | 0.24024 | 0.0599 | -3.1635
-18.5 | -0.7421 | 0.23374 | 0.0558 | -3.1749
-18 | -0.7245 | 0.22681 | 0.0518 | -3.1943
-17.5 | -0.7066 | 0.21946 | 0.0478 | -3.2197
-17 | -0.6895 | 0.21165 | 0.0436 | -3.2577
-16.5 | -0.6735 | 0.20364 | 0.0395 | -3.3073
-16 | -0.6577 | 0.19576 | 0.0355 | -3.3597
-15.5 | -0.6423 | 0.18819 | 0.0318 | -3.413
-15 | -0.6287 | 0.18096 | 0.0285 | -3.4742
-14.5 | -0.6134 | 0.1741 | 0.0251 | -3.5233
-14 | -0.5989 | 0.16691 | 0.0218 | -3.5882
-13.5 | -0.586 | 0.15897 | 0.0184 | -3.6862
-13 | -0.5747 | 0.15052 | 0.0146 | -3.8181
-12.5 | -0.5647 | 0.14235 | 0.0113 | -3.967
-12 | -0.5552 | 0.13444 | 0.0083 | -4.1297
-11.5 | -0.5474 | 0.12639 | 0.0053 | -4.331
-11 | -0.5515 | 0.11591 | 0.0015 | -4.758
-10.5 | -0.5434 | 0.10892 | -0.0013 | -4.989
-10 | -0.533 | 0.10283 | -0.0038 | -5.1833
-9.5 | -0.5291 | 0.09485 | -0.0074 | -5.5783
-8 | -0.5997 | 0.05213 | -0.0371 | -11.5039
-7.5 | -0.6705 | 0.02092 | -0.0412 | -32.0507
-7 | -0.6192 | 0.01521 | -0.0422 | -40.7101
-6.5 | -0.5555 | 0.01251 | -0.0435 | -44.4045
-6 | -0.4908 | 0.00982 | -0.0451 | -49.9796
-5.5 | -0.4271 | 0.00887 | -0.0458 | -48.1511
-5 | -0.3687 | 0.00809 | -0.0452 | -45.5748
-4.5 | -0.3141 | 0.00742 | -0.0438 | -42.3315
-4 | -0.2591 | 0.00696 | -0.0426 | -37.227
-3.5 | -0.2035 | 0.00658 | -0.0415 | -30.9271
-3 | -0.1474 | 0.00626 | -0.0407 | -23.5463
-2.5 | -0.0915 | 0.00593 | -0.04 | -15.43
-2 | -0.0356 | 0.00567 | -0.0393 | -6.2787
-1.5 | 0.0202 | 0.00541 | -0.0387 | 3.7338
-1 | 0.0757 | 0.00515 | -0.0381 | 14.699
-0.5 | 0.1308 | 0.00492 | -0.0375 | 26.5854
0 | 0.1857 | 0.0047 | -0.0369 | 39.5106
0.5 | 0.238 | 0.00434 | -0.0358 | 54.8387
1 | 0.286 | 0.00403 | -0.0333 | 70.9677
1.5 | 0.3565 | 0.00425 | -0.0358 | 83.8824
2 | 0.4313 | 0.0046 | -0.0395 | 93.7609
2.5 | 0.5004 | 0.00501 | -0.0421 | 99.8802
3 | 0.5518 | 0.00541 | -0.0406 | 101.9963
3.5 | 0.6028 | 0.00592 | -0.039 | 101.8243
4 | 0.6536 | 0.00652 | -0.0375 | 100.2454
4.5 | 0.7053 | 0.00706 | -0.036 | 99.9008
5 | 0.7568 | 0.0077 | -0.0345 | 98.2857
5.5 | 0.8072 | 0.00857 | -0.0329 | 94.189
6 | 0.8602 | 0.00918 | -0.0315 | 93.7037
6.5 | 0.9127 | 0.00993 | -0.03 | 91.9134
7 | 0.9661 | 0.01057 | -0.0286 | 91.4002
7.5 | 1.0149 | 0.01187 | -0.0265 | 85.5013
8 | 1.066 | 0.01282 | -0.0247 | 83.1513
8.5 | 1.1144 | 0.01407 | -0.0225 | 79.204
9 | 1.1601 | 0.01561 | -0.0199 | 74.3177
9.5 | 1.2048 | 0.01715 | -0.0174 | 70.2507
10 | 1.2292 | 0.02081 | -0.0125 | 59.0678
10.5 | 1.2567 | 0.02369 | -0.0081 | 53.0477
11 | 1.2666 | 0.02733 | -0.0021 | 46.3447
11.5 | 1.2497 | 0.03158 | 0.0057 | 39.5725
12 | 1.227 | 0.03761 | 0.0091 | 32.6243
12.5 | 1.1891 | 0.04784 | 0.0061 | 24.8558
13 | 1.1573 | 0.06094 | -0.0024 | 18.9908
13.5 | 1.1221 | 0.07705 | -0.0132 | 14.5633
14 | 1.0838 | 0.09439 | -0.0236 | 11.4821
14.5 | 1.0333 | 0.11466 | -0.035 | 9.0119
15 | 0.9797 | 0.13764 | -0.0478 | 7.1178
15.5 | 0.8882 | 0.17748 | -0.0676 | 5.0045
16 | 0.8897 | 0.19063 | -0.0739 | 4.6672

## 55. Re 2M Mach 0.50 (1)
BIGFOIL.COM POLAR EXPORT
D7517-S
D7517-S |  |  |  | Cl Max: | 1.141 | at alpha= | 20 | deg
JavaFoil+Calcfoil stall+Eppler ext transition |  |  |  | L/D Max: | 93.004 | at alpha= | 3.5 | deg
Re: | 2000000 |  |  | Cd Min: | 0.00516 | at alpha= | 0.5 | deg
Mach: | 0.5 |  |  | Cl=0 at alpha= | -1.5672 | deg
|  |  |  | @ Cl=0.1, Cd= | 0.0061879
|  |  |  | @ Cl=0.4, Cd= | 0.0054034
|  |  |  | @ Cl=0.6, Cd= | 0.0065764
alpha (deg) | Cl | Cd | Cm | Cl/Cd
-20 | -0.979 | 0.17495 | -0.019 | -5.595
-19.5 | -0.953 | 0.17181 | -0.019 | -5.549
-19 | -0.927 | 0.16706 | -0.018 | -5.548
-18.5 | -0.901 | 0.16402 | -0.018 | -5.491
-18 | -0.875 | 0.15951 | -0.018 | -5.485
-17.5 | -0.849 | 0.15357 | -0.018 | -5.529
-17 | -0.822 | 0.14719 | -0.018 | -5.585
-16.5 | -0.796 | 0.14288 | -0.018 | -5.573
-16 | -0.77 | 0.13834 | -0.018 | -5.568
-15.5 | -0.743 | 0.13332 | -0.018 | -5.573
-15 | -0.717 | 0.12912 | -0.018 | -5.553
-14.5 | -0.69 | 0.1239 | -0.017 | -5.568
-14 | -0.664 | 0.12034 | -0.017 | -5.516
-13.5 | -0.638 | 0.1166 | -0.017 | -5.468
-13 | -0.611 | 0.10978 | -0.017 | -5.563
-12.5 | -0.584 | 0.10643 | -0.017 | -5.491
-12 | -0.558 | 0.09071 | -0.017 | -6.146
-11.5 | -0.531 | 0.07924 | -0.017 | -6.704
-11 | -0.504 | 0.08128 | -0.016 | -6.204
-10.5 | -0.478 | 0.07046 | -0.016 | -6.783
-10 | -0.451 | 0.07043 | -0.016 | -6.404
-9.5 | -0.424 | 0.0654 | -0.016 | -6.488
-9 | -0.398 | 0.06103 | -0.016 | -6.516
-8.5 | -0.371 | 0.05709 | -0.015 | -6.497
-8 | -0.344 | 0.05425 | -0.015 | -6.345
-7.5 | -0.317 | 0.05246 | -0.015 | -6.051
-7 | -0.291 | 0.04778 | -0.015 | -6.085
-6.5 | -0.264 | 0.04602 | -0.015 | -5.737
-6 | -0.237 | 0.04229 | -0.015 | -5.61
-5.5 | -0.211 | 0.04057 | -0.015 | -5.189
-5 | -0.287 | 0.03756 | -0.016 | -7.636
-4.5 | -0.279 | 0.03489 | -0.017 | -7.993
-4 | -0.304 | 0.00821 | -0.036 | -36.966
-3.5 | -0.249 | 0.00792 | -0.037 | -31.393
-3 | -0.188 | 0.0077 | -0.037 | -24.373
-2.5 | -0.124 | 0.00751 | -0.037 | -16.446
-2 | -0.058 | 0.00735 | -0.037 | -7.837
-1.5 | 0.009 | 0.00663 | -0.037 | 1.403
-1 | 0.077 | 0.00626 | -0.038 | 12.23
-0.5 | 0.144 | 0.00605 | -0.038 | 23.784
0 | 0.211 | 0.00612 | -0.038 | 34.494
0.5 | 0.278 | 0.00516 | -0.038 | 53.97
1 | 0.346 | 0.00521 | -0.038 | 66.33
1.5 | 0.413 | 0.00545 | -0.038 | 75.702
2 | 0.479 | 0.00581 | -0.039 | 82.531
2.5 | 0.546 | 0.00629 | -0.039 | 86.794
3 | 0.612 | 0.00664 | -0.039 | 92.094
3.5 | 0.675 | 0.00726 | -0.039 | 93.004
4 | 0.737 | 0.00807 | -0.039 | 91.295
4.5 | 0.794 | 0.00986 | -0.04 | 80.497
5 | 0.845 | 0.01048 | -0.04 | 80.554
5.5 | 0.883 | 0.01125 | -0.04 | 78.502
6 | 0.897 | 0.01229 | -0.04 | 73.021
6.5 | 0.847 | 0.01175 | -0.04 | 72.1
7 | 0.567 | 0.01366 | -0.04 | 41.498
7.5 | 0.484 | 0.05015 | -0.017 | 9.646
8 | 0.51 | 0.05428 | -0.017 | 9.398
8.5 | 0.537 | 0.05814 | -0.017 | 9.227
9 | 0.563 | 0.05995 | -0.018 | 9.391
9.5 | 0.59 | 0.06343 | -0.018 | 9.296
10 | 0.616 | 0.07086 | -0.019 | 8.69
10.5 | 0.642 | 0.0775 | -0.019 | 8.286
11 | 0.669 | 0.07906 | -0.02 | 8.46
11.5 | 0.695 | 0.08209 | -0.02 | 8.472
12 | 0.722 | 0.08523 | -0.021 | 8.47
12.5 | 0.748 | 0.10042 | -0.021 | 7.446
13 | 0.774 | 0.11385 | -0.022 | 6.802
13.5 | 0.801 | 0.1173 | -0.022 | 6.831
14 | 0.827 | 0.12099 | -0.023 | 6.835
14.5 | 0.854 | 0.12753 | -0.023 | 6.696
15 | 0.88 | 0.12879 | -0.024 | 6.83
15.5 | 0.907 | 0.13406 | -0.024 | 6.762
16 | 0.932 | 0.13952 | -0.024 | 6.68
16.5 | 0.959 | 0.14317 | -0.025 | 6.698
17 | 0.984 | 0.14751 | -0.025 | 6.673
17.5 | 1.011 | 0.15246 | -0.026 | 6.634
18 | 1.037 | 0.15807 | -0.026 | 6.558
18.5 | 1.064 | 0.16554 | -0.027 | 6.425
19 | 1.089 | 0.17006 | -0.027 | 6.401
19.5 | 1.115 | 0.17374 | -0.027 | 6.418
20 | 1.141 | 0.17883 | -0.028 | 6.378

## 56. Re 2M Mach 0.50 (2)
BIGFOIL.COM POLAR EXPORT
D7517-S
D7517-S |  |  |  | Cl Max: | 1.0978 | at alpha= | 7.5 | deg
XFOIL ncrit=9 |  |  |  | L/D Max: | 105.067 | at alpha= | 3 | deg
Re: | 2000000 |  |  | Cd Min: | 0.2777 | at alpha= | -20 | deg
Mach: | 0.5 |  |  | Cl=0 at alpha= | -1.6727 | deg
|  |  |  | @ Cl=0.1, Cd= | 0.0054713
|  |  |  | @ Cl=0.4, Cd= | 0.0045751
|  |  |  | @ Cl=0.6, Cd= | 0.0057508
alpha (deg) | Cl | Cd | Cm | Cl/Cd
-20 | -0.871 | 0.2777 | 0.0827 | -3.1365
-19.5 | -0.8501 | 0.26999 | 0.0779 | -3.1486
-19 | -0.8283 | 0.26204 | 0.0729 | -3.161
-18.5 | -0.8061 | 0.25394 | 0.068 | -3.1744
-18 | -0.7835 | 0.24521 | 0.0631 | -3.1952
-17.5 | -0.7615 | 0.23671 | 0.0582 | -3.217
-17 | -0.74 | 0.22812 | 0.0533 | -3.2439
-16.5 | -0.7191 | 0.21938 | 0.0485 | -3.2779
-16 | -0.6985 | 0.21085 | 0.0439 | -3.3128
-15.5 | -0.6781 | 0.20255 | 0.0394 | -3.3478
-15 | -0.6584 | 0.19501 | 0.0356 | -3.3762
-14.5 | -0.6383 | 0.18712 | 0.0315 | -3.4112
-14 | -0.6185 | 0.17848 | 0.0271 | -3.4654
-13.5 | -0.6008 | 0.16995 | 0.0228 | -3.5352
-13 | -0.5837 | 0.16149 | 0.0187 | -3.6145
-12.5 | -0.5679 | 0.15304 | 0.0148 | -3.7108
-12 | -0.5527 | 0.14487 | 0.0112 | -3.8151
-11.5 | -0.5387 | 0.13666 | 0.0078 | -3.9419
-11 | -0.5272 | 0.12914 | 0.005 | -4.0824
-10.5 | -0.5143 | 0.12162 | 0.0019 | -4.2287
-10 | -0.5031 | 0.11293 | -0.0021 | -4.455
-9.5 | -0.4936 | 0.1049 | -0.0053 | -4.7054
-9 | -0.3986 | 0.08471 | -0.0127 | -4.7055
-8.5 | -0.3967 | 0.07574 | -0.016 | -5.2377
-8 | -0.4789 | 0.0811 | -0.0152 | -5.9051
-7.5 | -0.4813 | 0.07224 | -0.0198 | -6.6625
-7 | -0.4878 | 0.0638 | -0.0246 | -7.6458
-6.5 | -0.5019 | 0.05383 | -0.0329 | -9.3238
-6 | -0.4926 | 0.03971 | -0.0464 | -12.4049
-5.5 | -0.4511 | 0.0233 | -0.0595 | -19.3605
-5 | -0.4132 | 0.01386 | -0.0587 | -29.8124
-4 | -0.3005 | 0.00816 | -0.0515 | -36.826
-3.5 | -0.236 | 0.00731 | -0.0492 | -32.2845
-3 | -0.1708 | 0.00674 | -0.0474 | -25.3412
-2.5 | -0.1058 | 0.00637 | -0.0459 | -16.6091
-2 | -0.0417 | 0.00602 | -0.0447 | -6.9269
-1.5 | 0.022 | 0.00576 | -0.0437 | 3.8194
-1 | 0.0855 | 0.00552 | -0.0428 | 15.4891
-0.5 | 0.148 | 0.00531 | -0.0419 | 27.8719
0 | 0.2105 | 0.00514 | -0.0411 | 40.9533
0.5 | 0.2709 | 0.00487 | -0.04 | 55.6263
1 | 0.3266 | 0.0045 | -0.0376 | 72.5778
1.5 | 0.397 | 0.00456 | -0.038 | 87.0614
2 | 0.4824 | 0.00499 | -0.0419 | 96.6733
2.5 | 0.5655 | 0.00548 | -0.0452 | 103.1934
3 | 0.6241 | 0.00594 | -0.043 | 105.0673
3.5 | 0.6822 | 0.00654 | -0.0406 | 104.3119
4 | 0.7407 | 0.00721 | -0.038 | 102.7323
4.5 | 0.7995 | 0.00797 | -0.0352 | 100.3137
5 | 0.8572 | 0.00901 | -0.032 | 95.1387
5.5 | 0.9187 | 0.00987 | -0.0288 | 93.08
6 | 0.9774 | 0.01119 | -0.0248 | 87.3458
6.5 | 1.0315 | 0.01304 | -0.0198 | 79.1028
7 | 1.0738 | 0.01606 | -0.0133 | 66.8618
7.5 | 1.0978 | 0.0207 | -0.0057 | 53.0338
8 | 1.0935 | 0.02638 | 0.0027 | 41.4519
8.5 | 1.0607 | 0.03247 | 0.01 | 32.6671
9 | 1.0272 | 0.04149 | 0.0083 | 24.7578
9.5 | 0.9927 | 0.05508 | -0.0022 | 18.0229
10 | 0.9614 | 0.07083 | -0.0136 | 13.5733
10.5 | 0.9288 | 0.08589 | -0.0222 | 10.8138
11 | 0.9022 | 0.10009 | -0.0302 | 9.0139
11.5 | 0.8793 | 0.11454 | -0.0382 | 7.6768
12 | 0.8643 | 0.12877 | -0.046 | 6.712
12.5 | 0.8574 | 0.14243 | -0.0533 | 6.0198

## 57. Re 3M Mach 0.00 (1)
BIGFOIL.COM POLAR EXPORT
D7517-S
D7517-S |  |  |  | Cl Max: | 1.036 | at alpha= | 9.5 | deg
JavaFoil+Calcfoil stall+Eppler ext transition |  |  |  | L/D Max: | 100.179 | at alpha= | 4.5 | deg
Re: | 3000000 |  |  | Cd Min: | 0.00498 | at alpha= | 1.5 | deg
Mach: | 0 |  |  | Cl=0 at alpha= | -1.569 | deg
|  |  |  | @ Cl=0.1, Cd= | 0.0057298
|  |  |  | @ Cl=0.4, Cd= | 0.0051465
|  |  |  | @ Cl=0.6, Cd= | 0.0061738
alpha (deg) | Cl | Cd | Cm | Cl/Cd
-12.5 | -0.476 | 0.08378 | -0.014 | -5.676
-12 | -0.489 | 0.07914 | -0.014 | -6.176
-11.5 | -0.5 | 0.07471 | -0.014 | -6.69
-11 | -0.509 | 0.07036 | -0.014 | -7.229
-10.5 | -0.515 | 0.06602 | -0.014 | -7.793
-10 | -0.517 | 0.06203 | -0.015 | -8.336
-9.5 | -0.516 | 0.05798 | -0.015 | -8.901
-9 | -0.511 | 0.05398 | -0.016 | -9.475
-8.5 | -0.501 | 0.05075 | -0.016 | -9.875
-8 | -0.489 | 0.04589 | -0.018 | -10.665
-7.5 | -0.578 | 0.00893 | -0.031 | -64.71
-7 | -0.548 | 0.00861 | -0.031 | -63.571
-6.5 | -0.512 | 0.00836 | -0.031 | -61.203
-6 | -0.471 | 0.00804 | -0.031 | -58.576
-5.5 | -0.427 | 0.00779 | -0.031 | -54.764
-5 | -0.379 | 0.00756 | -0.031 | -50.07
-4.5 | -0.328 | 0.00739 | -0.031 | -44.431
-4 | -0.275 | 0.00721 | -0.032 | -38.186
-3.5 | -0.221 | 0.00704 | -0.032 | -31.336
-3 | -0.165 | 0.00694 | -0.032 | -23.721
-2.5 | -0.108 | 0.00679 | -0.032 | -15.865
-2 | -0.05 | 0.00628 | -0.032 | -7.958
-1.5 | 0.008 | 0.00603 | -0.032 | 1.337
-1 | 0.066 | 0.00592 | -0.033 | 11.207
-0.5 | 0.125 | 0.00559 | -0.033 | 22.305
0 | 0.183 | 0.0057 | -0.033 | 32.086
0.5 | 0.241 | 0.00501 | -0.033 | 48.189
1 | 0.299 | 0.00504 | -0.033 | 59.432
1.5 | 0.358 | 0.00498 | -0.033 | 71.742
2 | 0.416 | 0.00521 | -0.033 | 79.707
2.5 | 0.473 | 0.00556 | -0.034 | 85.205
3 | 0.531 | 0.00573 | -0.034 | 92.584
3.5 | 0.587 | 0.00606 | -0.034 | 96.936
4 | 0.643 | 0.00655 | -0.034 | 98.178
4.5 | 0.697 | 0.00696 | -0.034 | 100.179
5 | 0.749 | 0.0083 | -0.035 | 90.308
5.5 | 0.799 | 0.00864 | -0.035 | 92.482
6 | 0.846 | 0.00904 | -0.035 | 93.594
6.5 | 0.889 | 0.00948 | -0.035 | 93.816
7 | 0.928 | 0.00995 | -0.035 | 93.244
7.5 | 0.962 | 0.01045 | -0.035 | 92.05
8 | 0.991 | 0.01107 | -0.036 | 89.545
8.5 | 1.015 | 0.01172 | -0.036 | 86.601
9 | 1.03 | 0.01255 | -0.036 | 82.055
9.5 | 1.036 | 0.01184 | -0.036 | 87.507
10 | 1.036 | 0.01357 | -0.036 | 76.333
10.5 | 1.024 | 0.01462 | -0.036 | 70.088
11 | 0.999 | 0.01661 | -0.036 | 60.184
11.5 | 0.927 | 0.02812 | -0.033 | 32.975
12 | 0.834 | 0.05986 | -0.027 | 13.936
12.5 | 0.798 | 0.07274 | -0.024 | 10.965
13 | 0.768 | 0.08126 | -0.023 | 9.455
13.5 | 0.742 | 0.08727 | -0.022 | 8.501
14 | 0.713 | 0.09413 | -0.022 | 7.576
14.5 | 0.684 | 0.09976 | -0.021 | 6.861

## 58. Re 3M Mach 0.00 (2)
BIGFOIL.COM POLAR EXPORT
D7517-S
D7517-S |  |  |  | Cl Max: | 1.4907 | at alpha= | 13.5 | deg
XFOIL ncrit=9 |  |  |  | L/D Max: | 106.19 | at alpha= | 4.5 | deg
Re: | 3000000 |  |  | Cd Min: | 0.15321 | at alpha= | 18.5 | deg
Mach: | 0 |  |  | Cl=0 at alpha= | -1.6621 | deg
|  |  |  | @ Cl=0.1, Cd= | 0.0048906
|  |  |  | @ Cl=0.4, Cd= | 0.0042892
|  |  |  | @ Cl=0.6, Cd= | 0.0056716
alpha (deg) | Cl | Cd | Cm | Cl/Cd
-11.5 | -0.9586 | 0.03284 | -0.0473 | -29.19
-11 | -0.9399 | 0.02795 | -0.0463 | -33.6279
-10.5 | -0.9152 | 0.02342 | -0.0447 | -39.0777
-10 | -0.879 | 0.02067 | -0.0431 | -42.5254
-9.5 | -0.8409 | 0.01822 | -0.0413 | -46.1526
-9 | -0.8122 | 0.01405 | -0.0378 | -57.8078
-8.5 | -0.774 | 0.01172 | -0.035 | -66.041
-8 | -0.7122 | 0.01056 | -0.0368 | -67.4432
-7.5 | -0.6485 | 0.00981 | -0.0388 | -66.106
-7 | -0.5872 | 0.00919 | -0.0401 | -63.8955
-6.5 | -0.5236 | 0.0086 | -0.042 | -60.8837
-6 | -0.4652 | 0.0081 | -0.0425 | -57.4321
-5.5 | -0.4137 | 0.00721 | -0.0414 | -57.3786
-5 | -0.3611 | 0.00681 | -0.0406 | -53.025
-4.5 | -0.3078 | 0.00655 | -0.0398 | -46.9924
-4 | -0.254 | 0.00624 | -0.0391 | -40.7051
-3.5 | -0.1996 | 0.00599 | -0.0386 | -33.3222
-3 | -0.1452 | 0.00577 | -0.0381 | -25.1646
-2.5 | -0.0909 | 0.00555 | -0.0377 | -16.3784
-2 | -0.0367 | 0.00536 | -0.0372 | -6.847
-1.5 | 0.0176 | 0.00515 | -0.0369 | 3.4175
-0.5 | 0.1256 | 0.00481 | -0.0361 | 26.1123
0 | 0.1795 | 0.00473 | -0.0357 | 37.9493
0.5 | 0.2325 | 0.00457 | -0.0352 | 50.8753
1 | 0.2844 | 0.00433 | -0.0344 | 65.6813
1.5 | 0.3327 | 0.0041 | -0.0327 | 81.1463
2 | 0.3929 | 0.00425 | -0.0334 | 92.4471
2.5 | 0.4617 | 0.00463 | -0.0364 | 99.7192
3 | 0.5302 | 0.005 | -0.0394 | 106.04
3.5 | 0.5834 | 0.00551 | -0.039 | 105.8802
4 | 0.6327 | 0.00599 | -0.0377 | 105.626
4.5 | 0.6828 | 0.00643 | -0.0365 | 106.1897
5 | 0.7324 | 0.00696 | -0.0353 | 105.2299
5.5 | 0.7813 | 0.00764 | -0.034 | 102.2644
6 | 0.8321 | 0.00812 | -0.033 | 102.4754
6.5 | 0.8831 | 0.00862 | -0.0321 | 102.4478
7 | 0.9341 | 0.00912 | -0.0313 | 102.4232
7.5 | 0.9846 | 0.00971 | -0.0303 | 101.4006
8 | 1.0353 | 0.01025 | -0.0295 | 101.0049
8.5 | 1.0853 | 0.01086 | -0.0286 | 99.9355
9 | 1.134 | 0.01165 | -0.0276 | 97.3391
9.5 | 1.1781 | 0.01302 | -0.0258 | 90.4839
10 | 1.227 | 0.01364 | -0.0249 | 89.956
10.5 | 1.2749 | 0.01432 | -0.0239 | 89.0293
11 | 1.3202 | 0.01528 | -0.0226 | 86.4005
11.5 | 1.3646 | 0.01623 | -0.0212 | 84.0789
12 | 1.4071 | 0.0173 | -0.0196 | 81.3353
12.5 | 1.4451 | 0.01872 | -0.0174 | 77.1955
13 | 1.4761 | 0.0206 | -0.0144 | 71.6553
13.5 | 1.4907 | 0.02347 | -0.0095 | 63.5151
14 | 1.4705 | 0.02721 | -0.0001 | 54.0426
14.5 | 1.4645 | 0.0307 | 0.0049 | 47.7036
15 | 1.463 | 0.03468 | 0.0074 | 42.1857
15.5 | 1.4664 | 0.03902 | 0.0079 | 37.5807
16 | 1.4384 | 0.0484 | 0.005 | 29.719
16.5 | 1.4264 | 0.0573 | 0.0005 | 24.8935
17 | 1.3083 | 0.08723 | -0.0175 | 14.9983
17.5 | 1.2466 | 0.10898 | -0.03 | 11.4388
18 | 1.1678 | 0.13641 | -0.0461 | 8.561
18.5 | 1.1402 | 0.15321 | -0.0559 | 7.4421

## 59. Re 3M Mach 0.10 (1)
BIGFOIL.COM POLAR EXPORT
D7517-S
D7517-S |  |  |  | Cl Max: | 1.029 | at alpha= | 9.5 | deg
JavaFoil+Calcfoil stall+Eppler ext transition |  |  |  | L/D Max: | 99.872 | at alpha= | 4.5 | deg
Re: | 3000000 |  |  | Cd Min: | 0.00499 | at alpha= | 1.5 | deg
Mach: | 0.1 |  |  | Cl=0 at alpha= | -1.569 | deg
|  |  |  | @ Cl=0.1, Cd= | 0.0057436
|  |  |  | @ Cl=0.4, Cd= | 0.0051498
|  |  |  | @ Cl=0.6, Cd= | 0.0061921
alpha (deg) | Cl | Cd | Cm | Cl/Cd
-12 | -0.463 | 0.07977 | -0.014 | -5.805
-11.5 | -0.478 | 0.07515 | -0.014 | -6.354
-11 | -0.49 | 0.07096 | -0.014 | -6.898
-10.5 | -0.498 | 0.06663 | -0.014 | -7.481
-10 | -0.504 | 0.06258 | -0.014 | -8.055
-9.5 | -0.506 | 0.05853 | -0.015 | -8.644
-9 | -0.504 | 0.05451 | -0.016 | -9.238
-8.5 | -0.496 | 0.05119 | -0.016 | -9.68
-8 | -0.485 | 0.04676 | -0.017 | -10.369
-7.5 | -0.496 | 0.02824 | -0.024 | -17.549
-7 | -0.547 | 0.00865 | -0.031 | -63.213
-6.5 | -0.512 | 0.00838 | -0.031 | -61.091
-6 | -0.472 | 0.0081 | -0.031 | -58.25
-5.5 | -0.428 | 0.00781 | -0.031 | -54.732
-5 | -0.38 | 0.00758 | -0.031 | -50.117
-4.5 | -0.329 | 0.0074 | -0.032 | -44.505
-4 | -0.276 | 0.00721 | -0.032 | -38.331
-3.5 | -0.222 | 0.00705 | -0.032 | -31.438
-3 | -0.165 | 0.00695 | -0.032 | -23.822
-2.5 | -0.108 | 0.00681 | -0.032 | -15.881
-2 | -0.05 | 0.00629 | -0.032 | -7.988
-1.5 | 0.008 | 0.00604 | -0.033 | 1.342
-1 | 0.067 | 0.00592 | -0.033 | 11.259
-0.5 | 0.125 | 0.00561 | -0.033 | 22.347
0 | 0.184 | 0.00571 | -0.033 | 32.217
0.5 | 0.242 | 0.00511 | -0.033 | 47.458
1 | 0.301 | 0.00504 | -0.033 | 59.67
1.5 | 0.359 | 0.00499 | -0.033 | 71.953
2 | 0.418 | 0.00522 | -0.034 | 80.054
2.5 | 0.476 | 0.00556 | -0.034 | 85.523
3 | 0.533 | 0.00575 | -0.034 | 92.835
3.5 | 0.59 | 0.00611 | -0.034 | 96.624
4 | 0.646 | 0.00657 | -0.034 | 98.365
4.5 | 0.7 | 0.00701 | -0.035 | 99.872
5 | 0.753 | 0.00833 | -0.035 | 90.428
5.5 | 0.803 | 0.00872 | -0.035 | 92.094
6 | 0.85 | 0.00908 | -0.035 | 93.552
6.5 | 0.892 | 0.00952 | -0.035 | 93.683
7 | 0.93 | 0.01005 | -0.035 | 92.58
7.5 | 0.964 | 0.01057 | -0.036 | 91.194
8 | 0.991 | 0.01118 | -0.036 | 88.642
8.5 | 1.013 | 0.01187 | -0.036 | 85.367
9 | 1.026 | 0.01277 | -0.036 | 80.354
9.5 | 1.029 | 0.01157 | -0.036 | 88.974
10 | 1.024 | 0.0138 | -0.036 | 74.204
10.5 | 1.008 | 0.01498 | -0.036 | 67.281
11 | 0.968 | 0.01841 | -0.035 | 52.61
11.5 | 0.861 | 0.04376 | -0.03 | 19.683
12 | 0.8 | 0.06625 | -0.025 | 12.075
12.5 | 0.766 | 0.07619 | -0.023 | 10.054
13 | 0.735 | 0.08367 | -0.022 | 8.781
13.5 | 0.705 | 0.08964 | -0.022 | 7.86
14 | 0.672 | 0.09642 | -0.021 | 6.972
14.5 | 0.64 | 0.10204 | -0.021 | 6.272

## 60. Re 3M Mach 0.10 (2)
BIGFOIL.COM POLAR EXPORT
D7517-S
D7517-S |  |  |  | Cl Max: | 1.4674 | at alpha= | 13 | deg
XFOIL ncrit=9 |  |  |  | L/D Max: | 106.465 | at alpha= | 4.5 | deg
Re: | 3000000 |  |  | Cd Min: | 0.1478 | at alpha= | 18 | deg
Mach: | 0.1 |  |  | Cl=0 at alpha= | -1.6621 | deg
|  |  |  | @ Cl=0.1, Cd= | 0.0049319
|  |  |  | @ Cl=0.4, Cd= | 0.0042967
|  |  |  | @ Cl=0.6, Cd= | 0.0056621
alpha (deg) | Cl | Cd | Cm | Cl/Cd
-10.5 | -0.8916 | 0.02936 | -0.0466 | -30.3678
-10 | -0.8692 | 0.02417 | -0.0452 | -35.9619
-9.5 | -0.8375 | 0.02043 | -0.0431 | -40.9936
-9 | -0.8112 | 0.01567 | -0.0397 | -51.7677
-8.5 | -0.7784 | 0.0126 | -0.0361 | -61.7778
-8 | -0.7173 | 0.0109 | -0.0377 | -65.8073
-7.5 | -0.6531 | 0.01005 | -0.0396 | -64.9851
-7 | -0.5913 | 0.00935 | -0.0408 | -63.2406
-6.5 | -0.5273 | 0.0087 | -0.0425 | -60.6092
-6 | -0.4684 | 0.00817 | -0.043 | -57.3317
-5.5 | -0.4165 | 0.00729 | -0.0419 | -57.1331
-5 | -0.3635 | 0.00686 | -0.0409 | -52.9883
-4.5 | -0.3099 | 0.00658 | -0.0401 | -47.0973
-4 | -0.2557 | 0.00626 | -0.0394 | -40.8466
-3.5 | -0.2009 | 0.00601 | -0.0389 | -33.4276
-3 | -0.1461 | 0.00579 | -0.0384 | -25.2332
-2.5 | -0.0915 | 0.00556 | -0.0379 | -16.4568
-2 | -0.0369 | 0.00537 | -0.0375 | -6.8715
-1.5 | 0.0177 | 0.00516 | -0.0371 | 3.4302
-1 | 0.0721 | 0.00504 | -0.0366 | 14.3056
-0.5 | 0.1263 | 0.00483 | -0.0363 | 26.1491
0 | 0.1805 | 0.00474 | -0.0358 | 38.0802
0.5 | 0.2339 | 0.00459 | -0.0353 | 50.9586
1 | 0.286 | 0.00435 | -0.0346 | 65.7471
1.5 | 0.3346 | 0.00411 | -0.0328 | 81.4112
2 | 0.395 | 0.00427 | -0.0336 | 92.5059
2.5 | 0.4642 | 0.00464 | -0.0366 | 100.0431
3 | 0.5331 | 0.00501 | -0.0395 | 106.4072
3.5 | 0.5866 | 0.00553 | -0.0391 | 106.0759
4 | 0.6363 | 0.00602 | -0.0378 | 105.6977
4.5 | 0.6867 | 0.00645 | -0.0366 | 106.4651
5 | 0.7366 | 0.007 | -0.0353 | 105.2286
5.5 | 0.7858 | 0.00769 | -0.0339 | 102.1847
6 | 0.837 | 0.00817 | -0.0329 | 102.448
6.5 | 0.8885 | 0.00867 | -0.032 | 102.4798
7 | 0.9397 | 0.00921 | -0.031 | 102.0304
7.5 | 0.9908 | 0.00979 | -0.03 | 101.2053
8 | 1.0419 | 0.01036 | -0.0291 | 100.5695
8.5 | 1.0922 | 0.01102 | -0.0281 | 99.1107
9 | 1.1407 | 0.0119 | -0.0268 | 95.8571
9.5 | 1.1856 | 0.01323 | -0.025 | 89.6145
10 | 1.2348 | 0.01389 | -0.024 | 88.8985
10.5 | 1.2823 | 0.0147 | -0.0227 | 87.2313
11 | 1.3272 | 0.01577 | -0.0211 | 84.1598
11.5 | 1.3709 | 0.01686 | -0.0194 | 81.3108
12 | 1.4119 | 0.01814 | -0.0174 | 77.8335
12.5 | 1.4452 | 0.02 | -0.0144 | 72.26
13 | 1.4674 | 0.02251 | -0.0102 | 65.1888
13.5 | 1.4606 | 0.02591 | -0.0022 | 56.3721
14 | 1.444 | 0.02984 | 0.0048 | 48.3914
14.5 | 1.4288 | 0.03489 | 0.0082 | 40.9516
15 | 1.4163 | 0.04116 | 0.0082 | 34.4096
15.5 | 1.4116 | 0.0479 | 0.0059 | 29.4697
16 | 1.3574 | 0.06408 | -0.0034 | 21.1829
16.5 | 1.3204 | 0.07938 | -0.0125 | 16.6339
17 | 1.2162 | 0.10941 | -0.0302 | 11.116
17.5 | 1.163 | 0.13078 | -0.0425 | 8.8928
18 | 1.1333 | 0.1478 | -0.0524 | 7.6678

## 61. Re 3M Mach 0.25 (1)
BIGFOIL.COM POLAR EXPORT
D7517-S
D7517-S |  |  |  | Cl Max: | 0.993 | at alpha= | 8.5 | deg
JavaFoil+Calcfoil stall+Eppler ext transition |  |  |  | L/D Max: | 99.004 | at alpha= | 4 | deg
Re: | 3000000 |  |  | Cd Min: | 0.00508 | at alpha= | 1.5 | deg
Mach: | 0.25 |  |  | Cl=0 at alpha= | -1.5667 | deg
|  |  |  | @ Cl=0.1, Cd= | 0.0058533
|  |  |  | @ Cl=0.4, Cd= | 0.09837
|  |  |  | @ Cl=0.6, Cd= | 0.09837
alpha (deg) | Cl | Cd | Cm | Cl/Cd
-11.5 | -0.271 | 0.07838 | -0.014 | -3.455
-11 | -0.316 | 0.08387 | -0.012 | -3.763
-10.5 | -0.357 | 0.06937 | -0.014 | -5.142
-10 | -0.39 | 0.06514 | -0.014 | -5.993
-9.5 | -0.417 | 0.06113 | -0.014 | -6.827
-9 | -0.437 | 0.05713 | -0.014 | -7.642
-8.5 | -0.448 | 0.05339 | -0.015 | -8.389
-8 | -0.451 | 0.0499 | -0.015 | -9.032
-7.5 | -0.446 | 0.04592 | -0.016 | -9.723
-7 | -0.439 | 0.03919 | -0.02 | -11.21
-6.5 | -0.508 | 0.0086 | -0.032 | -59.069
-6 | -0.473 | 0.00831 | -0.032 | -56.95
-5.5 | -0.432 | 0.00799 | -0.032 | -54.063
-5 | -0.386 | 0.00772 | -0.032 | -49.99
-4.5 | -0.336 | 0.00752 | -0.032 | -44.665
-4 | -0.283 | 0.00733 | -0.033 | -38.603
-3.5 | -0.227 | 0.00715 | -0.033 | -31.777
-3 | -0.17 | 0.00702 | -0.033 | -24.167
-2.5 | -0.111 | 0.00685 | -0.033 | -16.213
-2 | -0.052 | 0.00635 | -0.033 | -8.131
-1.5 | 0.008 | 0.00608 | -0.033 | 1.369
-1 | 0.069 | 0.00606 | -0.034 | 11.306
-0.5 | 0.129 | 0.00566 | -0.034 | 22.772
0 | 0.189 | 0.00574 | -0.034 | 32.916
0.5 | 0.249 | 0.00587 | -0.034 | 42.452
1 | 0.309 | 0.00517 | -0.034 | 59.791
1.5 | 0.369 | 0.00508 | -0.034 | 72.623
2 | 0.429 | 0.00536 | -0.035 | 80.018
2.5 | 0.489 | 0.00568 | -0.035 | 86.025
3 | 0.548 | 0.00583 | -0.035 | 94.005
3.5 | 0.606 | 0.00625 | -0.035 | 96.899
4 | 0.663 | 0.0067 | -0.035 | 99.004
4.5 | 0.718 | 0.00819 | -0.035 | 87.733
5 | 0.771 | 0.00853 | -0.036 | 90.399
5.5 | 0.821 | 0.00896 | -0.036 | 91.678
6 | 0.867 | 0.0094 | -0.036 | 92.203
6.5 | 0.907 | 0.00988 | -0.036 | 91.757
7 | 0.94 | 0.01051 | -0.036 | 89.512
7.5 | 0.967 | 0.01114 | -0.037 | 86.78
8 | 0.985 | 0.01185 | -0.037 | 83.071
8.5 | 0.993 | 0.01286 | -0.037 | 77.24
9 | 0.984 | 0.01311 | -0.037 | 75.084
9.5 | 0.96 | 0.01423 | -0.037 | 67.496
10 | 0.91 | 0.01692 | -0.036 | 53.782
10.5 | 0.789 | 0.03908 | -0.031 | 20.182
11 | 0.697 | 0.06542 | -0.024 | 10.658
11.5 | 0.641 | 0.07349 | -0.022 | 8.725
12 | 0.581 | 0.08048 | -0.02 | 7.22
12.5 | 0.516 | 0.08683 | -0.019 | 5.946
13 | 0.447 | 0.09258 | -0.019 | 4.833
13.5 | 0.374 | 0.09837 | -0.019 | 3.798

## 62. Re 3M Mach 0.25 (2)
BIGFOIL.COM POLAR EXPORT
D7517-S
D7517-S |  |  |  | Cl Max: | 1.3571 | at alpha= | 11.5 | deg
XFOIL ncrit=9 |  |  |  | L/D Max: | 107.044 | at alpha= | 3.5 | deg
Re: | 3000000 |  |  | Cd Min: | 0.26381 | at alpha= | 20 | deg
Mach: | 0.25 |  |  | Cl=0 at alpha= | -1.6611 | deg
|  |  |  | @ Cl=0.1, Cd= | 0.0050028
|  |  |  | @ Cl=0.4, Cd= | 0.0043164
|  |  |  | @ Cl=0.6, Cd= | 0.0056181
alpha (deg) | Cl | Cd | Cm | Cl/Cd
-20 | -0.7924 | 0.25437 | 0.0678 | -3.1151
-19.5 | -0.7746 | 0.24666 | 0.0634 | -3.1404
-19 | -0.7571 | 0.23944 | 0.0592 | -3.162
-18.5 | -0.7398 | 0.23195 | 0.055 | -3.1895
-18 | -0.5826 | 0.20284 | 0.0514 | -2.8722
-17.5 | -0.5692 | 0.19739 | 0.0478 | -2.8836
-17 | -0.5564 | 0.19122 | 0.0441 | -2.9097
-16.5 | -0.5437 | 0.1851 | 0.0403 | -2.9373
-16 | -0.5309 | 0.17903 | 0.0366 | -2.9654
-15.5 | -0.5199 | 0.17165 | 0.0325 | -3.0288
-15 | -0.5088 | 0.16537 | 0.0287 | -3.0767
-14.5 | -0.4982 | 0.15919 | 0.0248 | -3.1296
-14 | -0.4891 | 0.15306 | 0.021 | -3.1955
-13.5 | -0.4897 | 0.1471 | 0.0167 | -3.329
-13 | -0.479 | 0.14128 | 0.0133 | -3.3904
-12.5 | -0.4684 | 0.13457 | 0.0097 | -3.4807
-12 | -0.4596 | 0.12708 | 0.0061 | -3.6166
-11.5 | -0.5643 | 0.12282 | 0.0055 | -4.5945
-11 | -0.5484 | 0.11861 | 0.0037 | -4.6236
-10.5 | -0.5503 | 0.10855 | -0.0001 | -5.0696
-10 | -0.5481 | 0.10001 | -0.0036 | -5.4805
-9.5 | -0.5501 | 0.09066 | -0.0079 | -6.0677
-8.5 | -0.7674 | 0.02168 | -0.0455 | -35.3967
-8 | -0.7396 | 0.01557 | -0.0426 | -47.5016
-7.5 | -0.6767 | 0.01256 | -0.0441 | -53.8774
-7 | -0.6129 | 0.0109 | -0.0449 | -56.2294
-6.5 | -0.5471 | 0.00955 | -0.0461 | -57.288
-6 | -0.4861 | 0.00869 | -0.046 | -55.9379
-5.5 | -0.4317 | 0.00786 | -0.0446 | -54.9237
-5 | -0.3771 | 0.00714 | -0.0432 | -52.8151
-4.5 | -0.3213 | 0.00673 | -0.0421 | -47.7415
-4 | -0.265 | 0.00642 | -0.0412 | -41.2773
-3.5 | -0.208 | 0.00615 | -0.0405 | -33.8211
-3 | -0.1513 | 0.00588 | -0.0398 | -25.7313
-2.5 | -0.0947 | 0.00564 | -0.0392 | -16.7908
-2 | -0.0383 | 0.00543 | -0.0387 | -7.0534
-1.5 | 0.0182 | 0.00522 | -0.0382 | 3.4866
-1 | 0.0743 | 0.00509 | -0.0377 | 14.5972
-0.5 | 0.1303 | 0.0049 | -0.0373 | 26.5918
0 | 0.186 | 0.00481 | -0.0368 | 38.6694
0.5 | 0.2412 | 0.00468 | -0.0363 | 51.5385
1 | 0.2949 | 0.00444 | -0.0355 | 66.4189
1.5 | 0.3451 | 0.0042 | -0.0337 | 82.1667
2 | 0.4064 | 0.00433 | -0.0342 | 93.8568
3.5 | 0.6048 | 0.00565 | -0.0397 | 107.0442
4 | 0.6562 | 0.00614 | -0.0382 | 106.873
4.5 | 0.7083 | 0.00662 | -0.0367 | 106.994
5 | 0.7593 | 0.00728 | -0.0351 | 104.2995
5.5 | 0.811 | 0.00794 | -0.0335 | 102.1411
6 | 0.8644 | 0.00848 | -0.0322 | 101.934
6.5 | 0.9184 | 0.00898 | -0.0309 | 102.2717
7 | 0.9714 | 0.00968 | -0.0294 | 100.3512
7.5 | 1.0249 | 0.01034 | -0.028 | 99.1199
8 | 1.0775 | 0.01112 | -0.0264 | 96.8975
8.5 | 1.1282 | 0.01214 | -0.0245 | 92.9325
9 | 1.1727 | 0.01391 | -0.0217 | 84.3063
9.5 | 1.2228 | 0.01492 | -0.0197 | 81.9571
10 | 1.2669 | 0.01654 | -0.0169 | 76.5961
10.5 | 1.3054 | 0.01863 | -0.0134 | 70.0698
11 | 1.3367 | 0.02115 | -0.0092 | 63.2009
11.5 | 1.3571 | 0.02416 | -0.0041 | 56.1714
12 | 1.3566 | 0.02725 | 0.0036 | 49.7835
12.5 | 1.331 | 0.03239 | 0.0101 | 41.0929
13 | 1.3084 | 0.03921 | 0.0113 | 33.369
13.5 | 1.2793 | 0.04946 | 0.0068 | 25.8653
14 | 1.2439 | 0.06381 | -0.0028 | 19.4938
14.5 | 1.1972 | 0.08167 | -0.014 | 14.659
15 | 1.1434 | 0.10115 | -0.0252 | 11.304
15.5 | 1.1007 | 0.11916 | -0.0354 | 9.2372
16 | 1.0386 | 0.14326 | -0.0495 | 7.2498
18 | 0.9356 | 0.22824 | -0.0935 | 4.0992
18.5 | 0.9497 | 0.23744 | -0.0982 | 3.9997
19 | 0.9622 | 0.24625 | -0.1033 | 3.9074
19.5 | 0.7822 | 0.23891 | -0.1024 | 3.274
20 | 0.9925 | 0.26381 | -0.1128 | 3.7622

## 63. Re 3M Mach 0.50 (1)
BIGFOIL.COM POLAR EXPORT
D7517-S
D7517-S |  |  |  | Cl Max: | 1.141 | at alpha= | 20 | deg
JavaFoil+Calcfoil stall+Eppler ext transition |  |  |  | L/D Max: | 97.851 | at alpha= | 4 | deg
Re: | 3000000 |  |  | Cd Min: | 0.0055 | at alpha= | 1 | deg
Mach: | 0.5 |  |  | Cl=0 at alpha= | -1.5672 | deg
|  |  |  | @ Cl=0.1, Cd= | 0.0062625
|  |  |  | @ Cl=0.4, Cd= | 0.0055806
|  |  |  | @ Cl=0.6, Cd= | 0.0063964
alpha (deg) | Cl | Cd | Cm | Cl/Cd
-20 | -0.979 | 0.1665 | -0.019 | -5.881
-19.5 | -0.954 | 0.16271 | -0.019 | -5.862
-19 | -0.928 | 0.15958 | -0.019 | -5.812
-18.5 | -0.901 | 0.15268 | -0.018 | -5.901
-18 | -0.875 | 0.14819 | -0.018 | -5.907
-17.5 | -0.85 | 0.14659 | -0.018 | -5.795
-17 | -0.822 | 0.13905 | -0.018 | -5.915
-16.5 | -0.797 | 0.13474 | -0.018 | -5.912
-16 | -0.771 | 0.13203 | -0.018 | -5.837
-15.5 | -0.743 | 0.12486 | -0.018 | -5.954
-15 | -0.717 | 0.1207 | -0.018 | -5.944
-14.5 | -0.69 | 0.11279 | -0.017 | -6.121
-14 | -0.664 | 0.09933 | -0.018 | -6.688
-13.5 | -0.638 | 0.09025 | -0.018 | -7.072
-13 | -0.611 | 0.0932 | -0.017 | -6.556
-12.5 | -0.585 | 0.08371 | -0.017 | -6.989
-12 | -0.558 | 0.08583 | -0.017 | -6.5
-11.5 | -0.532 | 0.07581 | -0.017 | -7.012
-11 | -0.504 | 0.07748 | -0.016 | -6.511
-10.5 | -0.478 | 0.06794 | -0.017 | -7.041
-10 | -0.451 | 0.0663 | -0.016 | -6.807
-9.5 | -0.425 | 0.06335 | -0.016 | -6.702
-9 | -0.398 | 0.05807 | -0.016 | -6.851
-8.5 | -0.371 | 0.05537 | -0.016 | -6.704
-8 | -0.345 | 0.05263 | -0.016 | -6.547
-7.5 | -0.318 | 0.05062 | -0.015 | -6.275
-7 | -0.291 | 0.04661 | -0.016 | -6.243
-6.5 | -0.264 | 0.04461 | -0.016 | -5.924
-6 | -0.238 | 0.04124 | -0.016 | -5.762
-5.5 | -0.211 | 0.03959 | -0.016 | -5.327
-5 | -0.357 | 0.00843 | -0.036 | -42.366
-4.5 | -0.346 | 0.00819 | -0.036 | -42.277
-4 | -0.304 | 0.00788 | -0.036 | -38.543
-3.5 | -0.249 | 0.00757 | -0.037 | -32.863
-3 | -0.188 | 0.00734 | -0.037 | -25.576
-2.5 | -0.124 | 0.00725 | -0.037 | -17.052
-2 | -0.058 | 0.00705 | -0.037 | -8.172
-1.5 | 0.009 | 0.00651 | -0.037 | 1.428
-1 | 0.077 | 0.00629 | -0.038 | 12.169
-0.5 | 0.144 | 0.00621 | -0.038 | 23.166
0 | 0.211 | 0.00598 | -0.038 | 35.337
0.5 | 0.278 | 0.00616 | -0.038 | 45.238
1 | 0.346 | 0.0055 | -0.038 | 62.882
1.5 | 0.413 | 0.0056 | -0.038 | 73.682
2 | 0.479 | 0.00561 | -0.039 | 85.485
2.5 | 0.546 | 0.00611 | -0.039 | 89.348
3 | 0.612 | 0.00646 | -0.039 | 94.737
3.5 | 0.675 | 0.00697 | -0.039 | 96.949
4 | 0.737 | 0.00753 | -0.039 | 97.851
4.5 | 0.794 | 0.00918 | -0.04 | 86.516
5 | 0.845 | 0.00974 | -0.04 | 86.715
5.5 | 0.883 | 0.01043 | -0.04 | 84.675
6 | 0.897 | 0.01131 | -0.04 | 79.323
6.5 | 0.85 | 0.01256 | -0.04 | 67.643
7 | 0.568 | 0.0113 | -0.041 | 50.261
7.5 | 0.597 | 0.01377 | -0.04 | 43.367
8 | 0.518 | 0.04964 | -0.025 | 10.443
8.5 | 0.537 | 0.0564 | -0.019 | 9.527
9 | 0.566 | 0.05774 | -0.022 | 9.808
9.5 | 0.605 | 0.05566 | -0.027 | 10.867
10 | 0.616 | 0.06811 | -0.019 | 9.047
10.5 | 0.643 | 0.07171 | -0.02 | 8.97
11 | 0.67 | 0.07572 | -0.021 | 8.852
11.5 | 0.697 | 0.07909 | -0.022 | 8.81
12 | 0.725 | 0.08207 | -0.023 | 8.834
12.5 | 0.748 | 0.09428 | -0.021 | 7.937
13 | 0.775 | 0.09457 | -0.022 | 8.197
13.5 | 0.802 | 0.09481 | -0.023 | 8.457
14 | 0.827 | 0.10858 | -0.023 | 7.621
14.5 | 0.854 | 0.11931 | -0.024 | 7.159
15 | 0.88 | 0.12129 | -0.024 | 7.254
15.5 | 0.907 | 0.12698 | -0.024 | 7.143
16 | 0.932 | 0.12998 | -0.025 | 7.174
16.5 | 0.959 | 0.13593 | -0.025 | 7.058
17 | 0.985 | 0.14011 | -0.025 | 7.028
17.5 | 1.012 | 0.14408 | -0.026 | 7.022
18 | 1.037 | 0.14992 | -0.026 | 6.917
18.5 | 1.064 | 0.15503 | -0.027 | 6.863
19 | 1.089 | 0.15954 | -0.027 | 6.826
19.5 | 1.116 | 0.16528 | -0.028 | 6.751
20 | 1.141 | 0.16964 | -0.028 | 6.725

## 64. Re 3M Mach 0.50 (2)
BIGFOIL.COM POLAR EXPORT
D7517-S
D7517-S |  |  |  | Cl Max: | 1.1136 | at alpha= | 7.5 | deg
XFOIL ncrit=9 |  |  |  | L/D Max: | 111.118 | at alpha= | 3.5 | deg
Re: | 3000000 |  |  | Cd Min: | 0.27856 | at alpha= | -20 | deg
Mach: | 0.5 |  |  | Cl=0 at alpha= | -1.6543 | deg
|  |  |  | @ Cl=0.1, Cd= | 0.0053289
|  |  |  | @ Cl=0.4, Cd= | 0.0046139
|  |  |  | @ Cl=0.6, Cd= | 0.0055447
alpha (deg) | Cl | Cd | Cm | Cl/Cd
-20 | -0.8694 | 0.27856 | 0.0825 | -3.1211
-19.5 | -0.8473 | 0.2698 | 0.0773 | -3.1405
-19 | -0.8254 | 0.26121 | 0.0722 | -3.1599
-18.5 | -0.8036 | 0.25222 | 0.0671 | -3.1861
-18 | -0.7819 | 0.2438 | 0.0622 | -3.2071
-17.5 | -0.7613 | 0.23539 | 0.0575 | -3.2342
-17 | -0.7396 | 0.22787 | 0.0529 | -3.2457
-16.5 | -0.7181 | 0.21993 | 0.0483 | -3.2651
-16 | -0.6969 | 0.21173 | 0.0438 | -3.2915
-15.5 | -0.676 | 0.20333 | 0.0394 | -3.3246
-15 | -0.6561 | 0.19395 | 0.0347 | -3.3828
-14.5 | -0.637 | 0.18533 | 0.0304 | -3.4371
-14 | -0.6183 | 0.17704 | 0.0262 | -3.4924
-13.5 | -0.6026 | 0.16808 | 0.0221 | -3.5852
-13 | -0.5853 | 0.16046 | 0.0185 | -3.6476
-12.5 | -0.568 | 0.15327 | 0.0152 | -3.7059
-12 | -0.5526 | 0.14548 | 0.0118 | -3.7985
-11.5 | -0.5388 | 0.13754 | 0.0085 | -3.9174
-11 | -0.5273 | 0.12854 | 0.0049 | -4.1022
-10.5 | -0.5193 | 0.12051 | 0.002 | -4.3092
-10 | -0.5105 | 0.11234 | -0.001 | -4.5442
-9.5 | -0.5029 | 0.10423 | -0.0041 | -4.8249
-9 | -0.4979 | 0.09575 | -0.0076 | -5.2
-8.5 | -0.4921 | 0.08786 | -0.011 | -5.601
-8 | -0.492 | 0.07907 | -0.0153 | -6.2223
-7.5 | -0.4933 | 0.07052 | -0.02 | -6.9952
-7 | -0.5045 | 0.06164 | -0.0253 | -8.1846
-6.5 | -0.5132 | 0.05123 | -0.0352 | -10.0176
-6 | -0.4828 | 0.03404 | -0.0551 | -14.1833
-5.5 | -0.4614 | 0.01905 | -0.0606 | -24.2205
-5 | -0.4299 | 0.01132 | -0.0564 | -37.977
-4.5 | -0.3715 | 0.00864 | -0.0528 | -42.9977
-4 | -0.3074 | 0.00739 | -0.0501 | -41.5968
-3.5 | -0.2413 | 0.00672 | -0.048 | -35.9077
-3 | -0.175 | 0.00629 | -0.0465 | -27.8219
-2.5 | -0.1093 | 0.00599 | -0.0452 | -18.2471
-2 | -0.0446 | 0.00573 | -0.0441 | -7.7836
-1.5 | 0.0199 | 0.00551 | -0.0432 | 3.6116
-1 | 0.0836 | 0.00537 | -0.0424 | 15.568
-0.5 | 0.1474 | 0.00521 | -0.0417 | 28.2917
0 | 0.2104 | 0.00508 | -0.041 | 41.4173
0.5 | 0.2733 | 0.00502 | -0.0403 | 54.4422
1 | 0.3345 | 0.00486 | -0.0393 | 68.8272
1.5 | 0.3919 | 0.00461 | -0.0374 | 85.0108
2 | 0.4547 | 0.00464 | -0.036 | 97.9957
2.5 | 0.5405 | 0.00511 | -0.04 | 105.773
3.5 | 0.6856 | 0.00617 | -0.0414 | 111.1183
4 | 0.745 | 0.00673 | -0.0389 | 110.6984
4.5 | 0.803 | 0.00754 | -0.036 | 106.4987
5 | 0.8633 | 0.00829 | -0.033 | 104.1375
5.5 | 0.9257 | 0.00903 | -0.0298 | 102.5138
6 | 0.9878 | 0.00998 | -0.0263 | 98.978
6.5 | 1.0437 | 0.0117 | -0.0214 | 89.2051
7 | 1.0896 | 0.01444 | -0.015 | 75.4571
7.5 | 1.1136 | 0.01917 | -0.0069 | 58.0908
8 | 1.1078 | 0.02545 | 0.0019 | 43.5285
8.5 | 1.0734 | 0.03134 | 0.0107 | 34.2502
9 | 1.0374 | 0.03991 | 0.0103 | 25.9935
9.5 | 1.0074 | 0.05217 | 0.0011 | 19.3099
10 | 0.9786 | 0.06745 | -0.0106 | 14.5085
10.5 | 0.951 | 0.08186 | -0.019 | 11.6174
11 | 0.9243 | 0.09571 | -0.0267 | 9.6573
11.5 | 0.905 | 0.10895 | -0.0342 | 8.3066
12 | 0.8898 | 0.12242 | -0.0418 | 7.2684
12.5 | 0.8758 | 0.13689 | -0.0501 | 6.3978

## 65. Re 4M Mach 0.00 (1)
BIGFOIL.COM POLAR EXPORT
D7517-S
D7517-S |  |  |  | Cl Max: | 1.038 | at alpha= | 10 | deg
JavaFoil+Calcfoil stall+Eppler ext transition |  |  |  | L/D Max: | 103.451 | at alpha= | 4.5 | deg
Re: | 4000000 |  |  | Cd Min: | 0.00525 | at alpha= | 1.5 | deg
Mach: | 0 |  |  | Cl=0 at alpha= | -1.569 | deg
|  |  |  | @ Cl=0.1, Cd= | 0.005889
|  |  |  | @ Cl=0.4, Cd= | 0.005279
|  |  |  | @ Cl=0.6, Cd= | 0.006035
alpha (deg) | Cl | Cd | Cm | Cl/Cd
-13 | -0.462 | 0.08631 | -0.015 | -5.349
-12.5 | -0.477 | 0.08134 | -0.015 | -5.859
-12 | -0.49 | 0.07694 | -0.015 | -6.367
-11.5 | -0.501 | 0.07252 | -0.015 | -6.913
-11 | -0.51 | 0.06819 | -0.015 | -7.483
-10.5 | -0.517 | 0.06367 | -0.016 | -8.115
-10 | -0.52 | 0.05937 | -0.016 | -8.757
-9.5 | -0.521 | 0.05436 | -0.017 | -9.576
-9 | -0.519 | 0.04842 | -0.019 | -10.721
-8.5 | -0.529 | 0.03376 | -0.023 | -15.676
-8 | -0.602 | 0.00901 | -0.03 | -66.809
-7.5 | -0.578 | 0.00862 | -0.031 | -66.982
-7 | -0.548 | 0.00834 | -0.031 | -65.631
-6.5 | -0.512 | 0.00803 | -0.031 | -63.758
-6 | -0.471 | 0.00778 | -0.031 | -60.526
-5.5 | -0.427 | 0.00753 | -0.031 | -56.666
-5 | -0.379 | 0.00732 | -0.031 | -51.713
-4.5 | -0.328 | 0.00714 | -0.031 | -45.947
-4 | -0.275 | 0.00701 | -0.032 | -39.255
-3.5 | -0.221 | 0.00686 | -0.032 | -32.17
-3 | -0.165 | 0.00681 | -0.032 | -24.174
-2.5 | -0.108 | 0.00664 | -0.032 | -16.211
-2 | -0.05 | 0.00621 | -0.032 | -8.051
-1.5 | 0.008 | 0.00608 | -0.032 | 1.326
-1 | 0.066 | 0.00601 | -0.033 | 11.047
-0.5 | 0.125 | 0.0058 | -0.033 | 21.487
0 | 0.183 | 0.00567 | -0.033 | 32.263
0.5 | 0.241 | 0.00582 | -0.033 | 41.475
1 | 0.299 | 0.00541 | -0.033 | 55.345
1.5 | 0.358 | 0.00525 | -0.033 | 68.158
2 | 0.416 | 0.00529 | -0.033 | 78.555
2.5 | 0.473 | 0.00549 | -0.034 | 86.262
3 | 0.531 | 0.00576 | -0.034 | 92.083
3.5 | 0.587 | 0.00597 | -0.034 | 98.3
4 | 0.643 | 0.00625 | -0.034 | 102.868
4.5 | 0.697 | 0.00674 | -0.034 | 103.451
5 | 0.749 | 0.00789 | -0.035 | 94.969
5.5 | 0.799 | 0.00825 | -0.035 | 96.86
6 | 0.846 | 0.00858 | -0.035 | 98.643
6.5 | 0.889 | 0.00898 | -0.035 | 98.976
7 | 0.928 | 0.00943 | -0.035 | 98.379
7.5 | 0.962 | 0.00995 | -0.035 | 96.708
8 | 0.991 | 0.01048 | -0.036 | 94.604
8.5 | 1.015 | 0.01108 | -0.036 | 91.589
9 | 1.03 | 0.01184 | -0.036 | 87.022
9.5 | 1.037 | 0.01115 | -0.036 | 93.041
10 | 1.038 | 0.01282 | -0.036 | 80.972
10.5 | 1.029 | 0.01371 | -0.036 | 75.027
11 | 1.011 | 0.01496 | -0.036 | 67.576
11.5 | 0.977 | 0.01774 | -0.035 | 55.068
12 | 0.927 | 0.02436 | -0.034 | 38.029
12.5 | 0.858 | 0.04086 | -0.031 | 21.001
13 | 0.797 | 0.06185 | -0.028 | 12.893
13.5 | 0.757 | 0.07528 | -0.026 | 10.056
14 | 0.723 | 0.08522 | -0.025 | 8.48
14.5 | 0.691 | 0.09246 | -0.024 | 7.474
15 | 0.656 | 0.10009 | -0.023 | 6.559

## 66. Re 4M Mach 0.00 (2)
BIGFOIL.COM POLAR EXPORT
D7517-S
D7517-S |  |  |  | Cl Max: | 1.5982 | at alpha= | 15.5 | deg
XFOIL ncrit=9 |  |  |  | L/D Max: | 111.153 | at alpha= | 4.5 | deg
Re: | 4000000 |  |  | Cd Min: | 0.16011 | at alpha= | 19.5 | deg
Mach: | 0 |  |  | Cl=0 at alpha= | -1.6495 | deg
|  |  |  | @ Cl=0.1, Cd= | 0.0049002
|  |  |  | @ Cl=0.4, Cd= | 0.0043235
|  |  |  | @ Cl=0.6, Cd= | 0.0054879
alpha (deg) | Cl | Cd | Cm | Cl/Cd
-13 | -1.1115 | 0.03115 | -0.0501 | -35.6822
-12.5 | -1.0914 | 0.02726 | -0.0485 | -40.0367
-12 | -1.0732 | 0.02232 | -0.0464 | -48.0824
-11.5 | -1.0383 | 0.01952 | -0.0448 | -53.1916
-11 | -0.9979 | 0.01748 | -0.0433 | -57.0881
-10.5 | -0.9563 | 0.01557 | -0.0416 | -61.4194
-10 | -0.9129 | 0.0141 | -0.0399 | -64.7447
-9.5 | -0.8691 | 0.01281 | -0.038 | -67.8454
-9 | -0.8249 | 0.01184 | -0.0359 | -69.6706
-8.5 | -0.7643 | 0.01082 | -0.0374 | -70.6377
-8 | -0.7027 | 0.00959 | -0.0392 | -73.2742
-7.5 | -0.643 | 0.00863 | -0.0402 | -74.5075
-7 | -0.5802 | 0.00813 | -0.0419 | -71.3653
-6.5 | -0.5238 | 0.00764 | -0.042 | -68.5602
-6 | -0.4715 | 0.00724 | -0.0411 | -65.1243
-5.5 | -0.4183 | 0.00691 | -0.0403 | -60.5355
-5 | -0.3653 | 0.0065 | -0.0395 | -56.2
-4.5 | -0.3116 | 0.00619 | -0.0389 | -50.3393
-4 | -0.2568 | 0.00598 | -0.0385 | -42.9431
-3.5 | -0.2021 | 0.00575 | -0.0381 | -35.1478
-3 | -0.1474 | 0.00558 | -0.0377 | -26.4158
-2.5 | -0.0928 | 0.0054 | -0.0373 | -17.1852
-2 | -0.0382 | 0.00524 | -0.0369 | -7.2901
-1.5 | 0.0163 | 0.00509 | -0.0366 | 3.2024
-1 | 0.0709 | 0.00497 | -0.0363 | 14.2656
-0.5 | 0.1251 | 0.00484 | -0.0359 | 25.8471
0 | 0.1793 | 0.00476 | -0.0356 | 37.6681
0.5 | 0.2333 | 0.00473 | -0.0353 | 49.3235
1 | 0.2866 | 0.00461 | -0.0348 | 62.1692
1.5 | 0.3385 | 0.00444 | -0.0341 | 76.2387
2 | 0.388 | 0.00429 | -0.0326 | 90.4429
2.5 | 0.4454 | 0.00445 | -0.0328 | 100.0899
3 | 0.5136 | 0.00481 | -0.0357 | 106.7775
3.5 | 0.5812 | 0.00534 | -0.0386 | 108.839
4 | 0.6346 | 0.00576 | -0.0382 | 110.1736
4.5 | 0.6847 | 0.00616 | -0.037 | 111.1526
5 | 0.7343 | 0.00668 | -0.0357 | 109.9251
5.5 | 0.7838 | 0.00725 | -0.0345 | 108.1103
6 | 0.8346 | 0.0077 | -0.0335 | 108.3896
6.5 | 0.8859 | 0.00812 | -0.0326 | 109.101
7 | 0.937 | 0.00861 | -0.0317 | 108.8269
7.5 | 0.9885 | 0.00904 | -0.031 | 109.3473
8 | 1.0395 | 0.00955 | -0.0302 | 108.8482
8.5 | 1.0884 | 0.01036 | -0.0291 | 105.0579
9 | 1.1378 | 0.01105 | -0.0281 | 102.9683
9.5 | 1.1878 | 0.0116 | -0.0273 | 102.3966
10 | 1.237 | 0.01222 | -0.0265 | 101.2275
10.5 | 1.2854 | 0.01289 | -0.0255 | 99.7207
11 | 1.3325 | 0.01367 | -0.0244 | 97.4762
11.5 | 1.3781 | 0.01456 | -0.0231 | 94.6497
12 | 1.4119 | 0.01673 | -0.0202 | 84.3933
12.5 | 1.4528 | 0.01787 | -0.0184 | 81.2983
13 | 1.4911 | 0.01911 | -0.0163 | 78.0272
13.5 | 1.5268 | 0.02041 | -0.0139 | 74.8065
14 | 1.5608 | 0.02164 | -0.0114 | 72.1257
14.5 | 1.5806 | 0.02337 | -0.0068 | 67.6337
15 | 1.5891 | 0.02518 | -0.0008 | 63.1096
15.5 | 1.5982 | 0.02735 | 0.0037 | 58.4351
16 | 1.5961 | 0.03082 | 0.0075 | 51.7878
16.5 | 1.5975 | 0.03474 | 0.0093 | 45.9845
17 | 1.5817 | 0.04138 | 0.0091 | 38.2238
17.5 | 1.5595 | 0.05034 | 0.0059 | 30.9793
18 | 1.523 | 0.06312 | -0.0008 | 24.1286
18.5 | 1.4407 | 0.08601 | -0.0143 | 16.7504
19 | 1.3025 | 0.12331 | -0.0366 | 10.5628
19.5 | 1.1878 | 0.16011 | -0.0594 | 7.4186

## 67. Re 4M Mach 0.10 (1)
BIGFOIL.COM POLAR EXPORT
D7517-S
D7517-S |  |  |  | Cl Max: | 1.03 | at alpha= | 9.5 | deg
JavaFoil+Calcfoil stall+Eppler ext transition |  |  |  | L/D Max: | 103.527 | at alpha= | 4.5 | deg
Re: | 4000000 |  |  | Cd Min: | 0.00525 | at alpha= | 1.5 | deg
Mach: | 0.1 |  |  | Cl=0 at alpha= | -1.569 | deg
|  |  |  | @ Cl=0.1, Cd= | 0.0059048
|  |  |  | @ Cl=0.4, Cd= | 0.0052778
|  |  |  | @ Cl=0.6, Cd= | 0.0060686
alpha (deg) | Cl | Cd | Cm | Cl/Cd
-13 | -0.43 | 0.08724 | -0.015 | -4.925
-12.5 | -0.448 | 0.08232 | -0.015 | -5.438
-12 | -0.464 | 0.07761 | -0.015 | -5.98
-11.5 | -0.479 | 0.07305 | -0.015 | -6.554
-11 | -0.491 | 0.06887 | -0.015 | -7.128
-10.5 | -0.5 | 0.06453 | -0.016 | -7.751
-10 | -0.506 | 0.06025 | -0.016 | -8.403
-9.5 | -0.509 | 0.05568 | -0.017 | -9.144
-9 | -0.509 | 0.05032 | -0.018 | -10.115
-8.5 | -0.509 | 0.04215 | -0.021 | -12.083
-8 | -0.598 | 0.00911 | -0.031 | -65.567
-7.5 | -0.575 | 0.00868 | -0.031 | -66.271
-7 | -0.547 | 0.0084 | -0.031 | -65.051
-6.5 | -0.512 | 0.00805 | -0.031 | -63.559
-6 | -0.472 | 0.0078 | -0.031 | -60.459
-5.5 | -0.428 | 0.00756 | -0.031 | -56.581
-5 | -0.38 | 0.00734 | -0.031 | -51.758
-4.5 | -0.329 | 0.00719 | -0.032 | -45.829
-4 | -0.276 | 0.00702 | -0.032 | -39.398
-3.5 | -0.222 | 0.00687 | -0.032 | -32.279
-3 | -0.165 | 0.00682 | -0.032 | -24.276
-2.5 | -0.108 | 0.00666 | -0.032 | -16.254
-2 | -0.05 | 0.00628 | -0.032 | -8.008
-1.5 | 0.008 | 0.00609 | -0.033 | 1.332
-1 | 0.067 | 0.00603 | -0.033 | 11.058
-0.5 | 0.125 | 0.00581 | -0.033 | 21.573
0 | 0.184 | 0.00568 | -0.033 | 32.403
0.5 | 0.242 | 0.00584 | -0.033 | 41.516
1 | 0.301 | 0.00587 | -0.033 | 51.256
1.5 | 0.359 | 0.00525 | -0.033 | 68.451
2 | 0.418 | 0.00529 | -0.034 | 78.899
2.5 | 0.476 | 0.00549 | -0.034 | 86.582
3 | 0.533 | 0.00577 | -0.034 | 92.399
3.5 | 0.59 | 0.00599 | -0.034 | 98.572
4 | 0.646 | 0.00643 | -0.034 | 100.443
4.5 | 0.7 | 0.00676 | -0.035 | 103.527
5 | 0.753 | 0.00792 | -0.035 | 95.115
5.5 | 0.803 | 0.00828 | -0.035 | 96.932
6 | 0.85 | 0.00861 | -0.035 | 98.615
6.5 | 0.892 | 0.00907 | -0.035 | 98.371
7 | 0.93 | 0.00953 | -0.035 | 97.65
7.5 | 0.964 | 0.01001 | -0.036 | 96.254
8 | 0.991 | 0.01058 | -0.036 | 93.669
8.5 | 1.013 | 0.01122 | -0.036 | 90.315
9 | 1.026 | 0.01203 | -0.036 | 85.308
9.5 | 1.03 | 0.01131 | -0.036 | 91.056
10 | 1.027 | 0.01302 | -0.036 | 78.91
10.5 | 1.013 | 0.01399 | -0.036 | 72.429
11 | 0.989 | 0.01551 | -0.036 | 63.753
11.5 | 0.946 | 0.01931 | -0.035 | 48.966
12 | 0.88 | 0.03034 | -0.033 | 29
12.5 | 0.807 | 0.05179 | -0.03 | 15.574
13 | 0.754 | 0.06975 | -0.026 | 10.806
13.5 | 0.715 | 0.08066 | -0.025 | 8.861
14 | 0.679 | 0.08932 | -0.023 | 7.602
14.5 | 0.645 | 0.09588 | -0.023 | 6.726

## 68. Re 4M Mach 0.10 (2)
BIGFOIL.COM POLAR EXPORT
D7517-S
D7517-S |  |  |  | Cl Max: | 1.559 | at alpha= | 15.5 | deg
XFOIL ncrit=9 |  |  |  | L/D Max: | 111.244 | at alpha= | 4.5 | deg
Re: | 4000000 |  |  | Cd Min: | 0.19825 | at alpha= | 19.5 | deg
Mach: | 0.1 |  |  | Cl=0 at alpha= | -99 | deg
|  |  |  | @ Cl=0.1, Cd= | 0.00478
|  |  |  | @ Cl=0.4, Cd= | 0.0043355
|  |  |  | @ Cl=0.6, Cd= | 0.0054776
alpha (deg) | Cl | Cd | Cm | Cl/Cd
0 | 0.1802 | 0.00478 | -0.0358 | 37.6987
0.5 | 0.2347 | 0.00474 | -0.0354 | 49.5148
1 | 0.2882 | 0.00463 | -0.035 | 62.2462
1.5 | 0.3404 | 0.00445 | -0.0342 | 76.4944
2 | 0.3902 | 0.00431 | -0.0328 | 90.5336
2.5 | 0.4479 | 0.00446 | -0.033 | 100.426
3 | 0.5165 | 0.00483 | -0.0358 | 106.9358
3.5 | 0.5846 | 0.00536 | -0.0387 | 109.0672
4 | 0.6383 | 0.00577 | -0.0382 | 110.6239
4.5 | 0.6886 | 0.00619 | -0.037 | 111.2439
5 | 0.7384 | 0.00674 | -0.0357 | 109.5549
5.5 | 0.7884 | 0.0073 | -0.0344 | 108
6 | 0.8395 | 0.00776 | -0.0334 | 108.183
6.5 | 0.8913 | 0.00818 | -0.0324 | 108.9609
7 | 0.943 | 0.00866 | -0.0315 | 108.8915
7.5 | 0.9949 | 0.00911 | -0.0307 | 109.2097
8 | 1.0462 | 0.00965 | -0.0298 | 108.4145
8.5 | 1.0949 | 0.01057 | -0.0285 | 103.5856
9 | 1.1453 | 0.0112 | -0.0275 | 102.2589
9.5 | 1.1957 | 0.01179 | -0.0266 | 101.4165
10 | 1.2452 | 0.01245 | -0.0256 | 100.0161
10.5 | 1.2939 | 0.01317 | -0.0244 | 98.246
11 | 1.3409 | 0.01404 | -0.0231 | 95.5057
11.5 | 1.3837 | 0.01535 | -0.0212 | 90.1433
12 | 1.4182 | 0.01742 | -0.0182 | 81.4122
12.5 | 1.4572 | 0.01877 | -0.0159 | 77.6345
13 | 1.493 | 0.02023 | -0.0133 | 73.8013
13.5 | 1.5246 | 0.02181 | -0.0102 | 69.9037
14 | 1.5517 | 0.0233 | -0.0065 | 66.5966
14.5 | 1.5541 | 0.02549 | 0.0005 | 60.969
15 | 1.5555 | 0.02825 | 0.0057 | 55.0619
15.5 | 1.559 | 0.03148 | 0.009 | 49.5235
16 | 1.5459 | 0.03706 | 0.0105 | 41.7134
16.5 | 1.5387 | 0.0433 | 0.0096 | 35.5358
17 | 1.4945 | 0.05627 | 0.0034 | 26.5594
17.5 | 1.4436 | 0.07269 | -0.0062 | 19.8597
18 | 1.3573 | 0.09753 | -0.0209 | 13.9167
18.5 | 1.2321 | 0.13329 | -0.0426 | 9.2438
19 | 1.145 | 0.16444 | -0.0618 | 6.963
19.5 | 1.0661 | 0.19825 | -0.082 | 5.3776

## 69. Re 4M Mach 0.25 (1)
BIGFOIL.COM POLAR EXPORT
D7517-S
D7517-S |  |  |  | Cl Max: | 0.993 | at alpha= | 8.5 | deg
JavaFoil+Calcfoil stall+Eppler ext transition |  |  |  | L/D Max: | 101.048 | at alpha= | 4 | deg
Re: | 4000000 |  |  | Cd Min: | 0.00545 | at alpha= | 1.5 | deg
Mach: | 0.25 |  |  | Cl=0 at alpha= | -1.5667 | deg
|  |  |  | @ Cl=0.1, Cd= | 0.0059567
|  |  |  | @ Cl=0.4, Cd= | 0.09479
|  |  |  | @ Cl=0.6, Cd= | 0.09479
alpha (deg) | Cl | Cd | Cm | Cl/Cd
-12.5 | -0.155 | 0.08646 | -0.015 | -1.788
-12 | -0.219 | 0.08102 | -0.015 | -2.7
-11.5 | -0.271 | 0.07633 | -0.015 | -3.553
-11 | -0.316 | 0.08074 | -0.012 | -3.909
-10.5 | -0.357 | 0.06763 | -0.015 | -5.284
-10 | -0.391 | 0.06356 | -0.015 | -6.155
-9.5 | -0.418 | 0.05945 | -0.015 | -7.037
-9 | -0.438 | 0.05555 | -0.016 | -7.884
-8.5 | -0.45 | 0.05142 | -0.017 | -8.751
-8 | -0.455 | 0.04677 | -0.018 | -9.726
-7.5 | -0.551 | 0.00867 | -0.032 | -63.596
-7 | -0.535 | 0.00863 | -0.032 | -61.993
-6.5 | -0.508 | 0.00831 | -0.032 | -61.142
-6 | -0.473 | 0.00803 | -0.032 | -58.953
-5.5 | -0.432 | 0.00778 | -0.032 | -55.518
-5 | -0.386 | 0.00751 | -0.032 | -51.4
-4.5 | -0.336 | 0.00727 | -0.032 | -46.224
-4 | -0.283 | 0.00716 | -0.033 | -39.486
-3.5 | -0.227 | 0.00692 | -0.033 | -32.804
-3 | -0.17 | 0.0069 | -0.033 | -24.595
-2.5 | -0.111 | 0.00671 | -0.033 | -16.554
-2 | -0.052 | 0.00633 | -0.033 | -8.157
-1.5 | 0.008 | 0.00613 | -0.033 | 1.358
-1 | 0.069 | 0.00606 | -0.034 | 11.3
-0.5 | 0.129 | 0.00586 | -0.034 | 21.99
0 | 0.189 | 0.00568 | -0.034 | 33.251
0.5 | 0.249 | 0.00587 | -0.034 | 42.482
1 | 0.309 | 0.00593 | -0.034 | 52.158
1.5 | 0.369 | 0.00545 | -0.034 | 67.743
2 | 0.429 | 0.00561 | -0.035 | 76.438
2.5 | 0.489 | 0.00556 | -0.035 | 87.85
3 | 0.548 | 0.00587 | -0.035 | 93.299
3.5 | 0.606 | 0.0061 | -0.035 | 99.282
4 | 0.663 | 0.00656 | -0.035 | 101.048
4.5 | 0.718 | 0.00779 | -0.035 | 92.191
5 | 0.771 | 0.00815 | -0.036 | 94.607
5.5 | 0.821 | 0.00855 | -0.036 | 96.062
6 | 0.867 | 0.00892 | -0.036 | 97.209
6.5 | 0.907 | 0.00937 | -0.036 | 96.799
7 | 0.94 | 0.00995 | -0.036 | 94.536
7.5 | 0.967 | 0.01055 | -0.037 | 91.665
8 | 0.985 | 0.01121 | -0.037 | 87.872
8.5 | 0.993 | 0.01206 | -0.037 | 82.36
9 | 0.986 | 0.01149 | -0.037 | 85.816
9.5 | 0.965 | 0.01338 | -0.037 | 72.126
10 | 0.928 | 0.01471 | -0.037 | 63.035
10.5 | 0.87 | 0.01741 | -0.036 | 49.958
11 | 0.769 | 0.03075 | -0.033 | 25.017
11.5 | 0.658 | 0.06135 | -0.027 | 10.727
12 | 0.587 | 0.07472 | -0.023 | 7.856
12.5 | 0.52 | 0.08234 | -0.022 | 6.312
13 | 0.45 | 0.08883 | -0.021 | 5.061
13.5 | 0.375 | 0.09479 | -0.021 | 3.956

## 70. Re 4M Mach 0.25 (2)
BIGFOIL.COM POLAR EXPORT
D7517-S
D7517-S |  |  |  | Cl Max: | 1.3881 | at alpha= | 12 | deg
XFOIL ncrit=9 |  |  |  | L/D Max: | 112.066 | at alpha= | 4.5 | deg
Re: | 4000000 |  |  | Cd Min: | 0.25371 | at alpha= | -20 | deg
Mach: | 0.25 |  |  | Cl=0 at alpha= | -1.649 | deg
|  |  |  | @ Cl=0.1, Cd= | 0.0049903
|  |  |  | @ Cl=0.4, Cd= | 0.0043864
|  |  |  | @ Cl=0.6, Cd= | 0.0054483
alpha (deg) | Cl | Cd | Cm | Cl/Cd
-20 | -0.7924 | 0.25371 | 0.0672 | -3.1233
-19.5 | -0.7745 | 0.24724 | 0.063 | -3.1326
-19 | -0.7562 | 0.24001 | 0.0589 | -3.1507
-18.5 | -0.7385 | 0.23221 | 0.0547 | -3.1803
-18 | -0.7213 | 0.22505 | 0.0506 | -3.2051
-17.5 | -0.7041 | 0.21793 | 0.0466 | -3.2309
-17 | -0.6876 | 0.21037 | 0.0426 | -3.2685
-16 | -0.6588 | 0.19423 | 0.0347 | -3.3919
-15.5 | -0.6448 | 0.1862 | 0.031 | -3.4629
-15 | -0.627 | 0.18088 | 0.0279 | -3.4664
-14.5 | -0.6123 | 0.17271 | 0.0244 | -3.5452
-14 | -0.5993 | 0.1652 | 0.0212 | -3.6277
-13.5 | -0.5888 | 0.15733 | 0.0182 | -3.7425
-13 | -0.5791 | 0.14955 | 0.0154 | -3.8723
-12.5 | -0.5754 | 0.14109 | 0.0126 | -4.0782
-12 | -0.57 | 0.13281 | 0.0099 | -4.2918
-11.5 | -0.5716 | 0.12265 | 0.0065 | -4.6604
-11 | -0.5777 | 0.11123 | 0.0023 | -5.1937
-10.5 | -0.5741 | 0.10295 | -0.0009 | -5.5765
-10 | -0.588 | 0.09102 | -0.0066 | -6.4601
-9 | -0.7738 | 0.03073 | -0.0477 | -25.1806
-8.5 | -0.7803 | 0.01929 | -0.0445 | -40.451
-8 | -0.7308 | 0.01432 | -0.0449 | -51.0335
-7.5 | -0.6691 | 0.01179 | -0.0458 | -56.7515
-7 | -0.6075 | 0.00915 | -0.0465 | -66.3934
-6.5 | -0.5481 | 0.0084 | -0.046 | -65.25
-6 | -0.4931 | 0.00778 | -0.0446 | -63.3805
-5.5 | -0.4375 | 0.00729 | -0.0433 | -60.0137
-5 | -0.3811 | 0.00689 | -0.0423 | -55.312
-4.5 | -0.3252 | 0.00636 | -0.0412 | -51.1321
-4 | -0.2679 | 0.00611 | -0.0405 | -43.8462
-3.5 | -0.2108 | 0.00586 | -0.0399 | -35.9727
-3 | -0.1534 | 0.00567 | -0.0393 | -27.0547
-2.5 | -0.0967 | 0.00548 | -0.0388 | -17.646
-2 | -0.0398 | 0.00529 | -0.0384 | -7.5236
-1.5 | 0.0169 | 0.00516 | -0.0379 | 3.2752
-1 | 0.0734 | 0.00504 | -0.0375 | 14.5635
0 | 0.1858 | 0.00483 | -0.0368 | 38.4679
0.5 | 0.2418 | 0.00481 | -0.0364 | 50.2703
1 | 0.2971 | 0.00469 | -0.0359 | 63.3475
1.5 | 0.3509 | 0.00453 | -0.0351 | 77.4614
2 | 0.4022 | 0.00438 | -0.0335 | 91.8265
2.5 | 0.4616 | 0.00454 | -0.0336 | 101.674
3.5 | 0.6033 | 0.00547 | -0.0394 | 110.2925
4 | 0.6584 | 0.00589 | -0.0386 | 111.7827
4.5 | 0.7105 | 0.00634 | -0.0372 | 112.0662
5 | 0.7613 | 0.00701 | -0.0355 | 108.602
5.5 | 0.8141 | 0.00751 | -0.0341 | 108.4021
6 | 0.8677 | 0.00797 | -0.0327 | 108.8708
6.5 | 0.9213 | 0.00853 | -0.0314 | 108.007
7 | 0.9758 | 0.00899 | -0.0302 | 108.5428
7.5 | 1.0297 | 0.00959 | -0.0288 | 107.3723
8 | 1.0816 | 0.0105 | -0.027 | 103.0095
8.5 | 1.1334 | 0.01141 | -0.0252 | 99.3339
9 | 1.1853 | 0.01228 | -0.0235 | 96.5228
9.5 | 1.2367 | 0.0132 | -0.0216 | 93.6894
10 | 1.2856 | 0.01437 | -0.0193 | 89.4642
10.5 | 1.3307 | 0.0159 | -0.0165 | 83.6918
11 | 1.3621 | 0.01867 | -0.0121 | 72.9566
11.5 | 1.3772 | 0.02246 | -0.0062 | 61.3179
12 | 1.3881 | 0.02544 | 0.0003 | 54.5637
12.5 | 1.364 | 0.02977 | 0.0089 | 45.8179
13 | 1.3465 | 0.03518 | 0.0124 | 38.2746
13.5 | 1.3207 | 0.04359 | 0.0107 | 30.2982
14 | 1.2991 | 0.05421 | 0.0047 | 23.9642
14.5 | 1.2423 | 0.07308 | -0.008 | 16.9992
15 | 1.1839 | 0.09319 | -0.0199 | 12.7042
15.5 | 1.14 | 0.11085 | -0.0299 | 10.2842
16 | 1.0742 | 0.13455 | -0.044 | 7.9836
16.5 | 1.0309 | 0.15553 | -0.0563 | 6.6283
17 | 0.9997 | 0.17531 | -0.0676 | 5.7025

## 71. Re 4M Mach 0.50 (1)
BIGFOIL.COM POLAR EXPORT
D7517-S
D7517-S |  |  |  | Cl Max: | 1.141 | at alpha= | 20 | deg
JavaFoil+Calcfoil stall+Eppler ext transition |  |  |  | L/D Max: | 100.802 | at alpha= | 4 | deg
Re: | 4000000 |  |  | Cd Min: | 0.00573 | at alpha= | 1.5 | deg
Mach: | 0.5 |  |  | Cl=0 at alpha= | -1.5672 | deg
|  |  |  | @ Cl=0.1, Cd= | 0.0062788
|  |  |  | @ Cl=0.4, Cd= | 0.0058406
|  |  |  | @ Cl=0.6, Cd= | 0.0062991
alpha (deg) | Cl | Cd | Cm | Cl/Cd
-20 | -0.98 | 0.1621 | -0.019 | -6.043
-19.5 | -0.954 | 0.15546 | -0.019 | -6.136
-19 | -0.928 | 0.15216 | -0.019 | -6.099
-18.5 | -0.901 | 0.14954 | -0.018 | -6.027
-18 | -0.876 | 0.14509 | -0.019 | -6.035
-17.5 | -0.85 | 0.14064 | -0.019 | -6.043
-17 | -0.823 | 0.12729 | -0.018 | -6.464
-16.5 | -0.797 | 0.1164 | -0.018 | -6.848
-16 | -0.771 | 0.11704 | -0.019 | -6.592
-15.5 | -0.744 | 0.11166 | -0.018 | -6.664
-15 | -0.718 | 0.10212 | -0.018 | -7.034
-14.5 | -0.691 | 0.10899 | -0.018 | -6.338
-14 | -0.665 | 0.09578 | -0.018 | -6.944
-13.5 | -0.64 | 0.08786 | -0.018 | -7.282
-13 | -0.611 | 0.09037 | -0.017 | -6.764
-12.5 | -0.586 | 0.08159 | -0.018 | -7.177
-12 | -0.558 | 0.08301 | -0.017 | -6.722
-11.5 | -0.533 | 0.074 | -0.018 | -7.199
-11 | -0.505 | 0.07356 | -0.017 | -6.866
-10.5 | -0.48 | 0.06583 | -0.018 | -7.295
-10 | -0.452 | 0.06487 | -0.017 | -6.971
-9.5 | -0.425 | 0.06169 | -0.017 | -6.891
-9 | -0.398 | 0.05709 | -0.017 | -6.98
-8.5 | -0.372 | 0.05434 | -0.017 | -6.843
-8 | -0.345 | 0.05149 | -0.017 | -6.706
-7.5 | -0.318 | 0.0495 | -0.016 | -6.424
-7 | -0.292 | 0.04554 | -0.017 | -6.402
-6.5 | -0.265 | 0.04358 | -0.017 | -6.076
-6 | -0.24 | 0.0384 | -0.021 | -6.259
-5.5 | -0.212 | 0.03816 | -0.019 | -5.554
-5 | -0.357 | 0.00822 | -0.036 | -43.428
-4.5 | -0.346 | 0.00792 | -0.036 | -43.718
-4 | -0.304 | 0.00765 | -0.036 | -39.671
-3.5 | -0.249 | 0.00738 | -0.037 | -33.707
-3 | -0.188 | 0.00724 | -0.037 | -25.927
-2.5 | -0.124 | 0.00705 | -0.037 | -17.525
-2 | -0.058 | 0.00696 | -0.037 | -8.277
-1.5 | 0.009 | 0.00642 | -0.037 | 1.449
-1 | 0.077 | 0.00632 | -0.038 | 12.115
-0.5 | 0.144 | 0.0062 | -0.038 | 23.22
0 | 0.211 | 0.00594 | -0.038 | 35.593
0.5 | 0.278 | 0.00607 | -0.038 | 45.887
1 | 0.346 | 0.0063 | -0.038 | 54.821
1.5 | 0.413 | 0.00573 | -0.038 | 71.965
2 | 0.479 | 0.00595 | -0.039 | 80.581
2.5 | 0.546 | 0.00607 | -0.039 | 89.951
3 | 0.612 | 0.00635 | -0.039 | 96.376
3.5 | 0.675 | 0.00678 | -0.039 | 99.57
4 | 0.737 | 0.00731 | -0.039 | 100.802
4.5 | 0.794 | 0.00872 | -0.04 | 91.066
5 | 0.845 | 0.00924 | -0.04 | 91.375
5.5 | 0.883 | 0.00989 | -0.04 | 89.325
6 | 0.897 | 0.01075 | -0.04 | 83.455
6.5 | 0.85 | 0.01185 | -0.04 | 71.723
7 | 0.569 | 0.0111 | -0.041 | 51.233
7.5 | 0.6 | 0.01304 | -0.041 | 45.986
8 | 0.626 | 0.01432 | -0.04 | 43.749
8.5 | 0.625 | 0.0204 | -0.038 | 30.641
9 | 0.681 | 0.01656 | -0.04 | 41.122
9.5 | 0.701 | 0.01923 | -0.04 | 36.466
10 | 0.621 | 0.06536 | -0.023 | 9.505
10.5 | 0.65 | 0.06758 | -0.025 | 9.625
11 | 0.682 | 0.06858 | -0.027 | 9.948
11.5 | 0.709 | 0.07178 | -0.027 | 9.876
12 | 0.736 | 0.07466 | -0.027 | 9.856
12.5 | 0.749 | 0.0919 | -0.022 | 8.146
13 | 0.776 | 0.09219 | -0.023 | 8.415
13.5 | 0.805 | 0.09203 | -0.024 | 8.742
14 | 0.828 | 0.1038 | -0.023 | 7.978
14.5 | 0.855 | 0.10202 | -0.024 | 8.385
15 | 0.881 | 0.11537 | -0.024 | 7.632
15.5 | 0.908 | 0.11031 | -0.025 | 8.229
16 | 0.933 | 0.12374 | -0.025 | 7.538
16.5 | 0.96 | 0.13058 | -0.025 | 7.349
17 | 0.985 | 0.13468 | -0.026 | 7.314
17.5 | 1.012 | 0.13989 | -0.026 | 7.235
18 | 1.037 | 0.14297 | -0.026 | 7.256
18.5 | 1.064 | 0.14906 | -0.027 | 7.14
19 | 1.089 | 0.15355 | -0.027 | 7.095
19.5 | 1.116 | 0.1573 | -0.028 | 7.097
20 | 1.141 | 0.16199 | -0.028 | 7.045

## 72. Re 4M Mach 0.50 (2)
BIGFOIL.COM POLAR EXPORT
D7517-S
D7517-S |  |  |  | Cl Max: | 1.1263 | at alpha= | 7.5 | deg
XFOIL ncrit=9 |  |  |  | L/D Max: | 116.361 | at alpha= | 4 | deg
Re: | 4000000 |  |  | Cd Min: | 0.27806 | at alpha= | -20 | deg
Mach: | 0.5 |  |  | Cl=0 at alpha= | -1.6425 | deg
|  |  |  | @ Cl=0.1, Cd= | 0.005247
|  |  |  | @ Cl=0.4, Cd= | 0.0048645
|  |  |  | @ Cl=0.6, Cd= | 0.0053511
alpha (deg) | Cl | Cd | Cm | Cl/Cd
-20 | -0.869 | 0.27806 | 0.0819 | -3.1252
-19.5 | -0.8471 | 0.27012 | 0.0768 | -3.136
-19 | -0.8251 | 0.26184 | 0.0718 | -3.1512
-18.5 | -0.8023 | 0.25254 | 0.0668 | -3.1769
-18 | -0.7806 | 0.24402 | 0.0619 | -3.1989
-17.5 | -0.7588 | 0.23566 | 0.0571 | -3.2199
-17 | -0.7374 | 0.22712 | 0.0524 | -3.2467
-16.5 | -0.7166 | 0.21844 | 0.0477 | -3.2805
-16 | -0.6976 | 0.20947 | 0.043 | -3.3303
-15.5 | -0.6759 | 0.20168 | 0.0388 | -3.3513
-15 | -0.6561 | 0.1942 | 0.0345 | -3.3785
-14.5 | -0.6357 | 0.18554 | 0.0302 | -3.4262
-14 | -0.6171 | 0.17714 | 0.0261 | -3.4837
-13.5 | -0.5998 | 0.1688 | 0.0222 | -3.5533
-13 | -0.5832 | 0.16052 | 0.0184 | -3.6332
-12.5 | -0.5685 | 0.15217 | 0.0149 | -3.736
-12 | -0.5557 | 0.14429 | 0.0116 | -3.8513
-11.5 | -0.544 | 0.13619 | 0.0085 | -3.9944
-11 | -0.5363 | 0.12707 | 0.0053 | -4.2205
-10 | -0.5205 | 0.11064 | -0.0008 | -4.7044
-9.5 | -0.51 | 0.10356 | -0.0035 | -4.9247
-9 | -0.5035 | 0.09553 | -0.0068 | -5.2706
-8.5 | -0.4984 | 0.08745 | -0.0104 | -5.6993
-8 | -0.5018 | 0.07782 | -0.0153 | -6.4482
-7.5 | -0.5061 | 0.06872 | -0.0206 | -7.3647
-7 | -0.5167 | 0.06043 | -0.0259 | -8.5504
-6.5 | -0.5159 | 0.0489 | -0.0388 | -10.5501
-6 | -0.476 | 0.02998 | -0.0611 | -15.8773
-5.5 | -0.4693 | 0.0183 | -0.0596 | -25.6448
-5 | -0.4366 | 0.0105 | -0.0553 | -41.581
-4.5 | -0.3773 | 0.00791 | -0.0518 | -47.6991
-4 | -0.3117 | 0.00685 | -0.0493 | -45.5036
-3.5 | -0.2445 | 0.00634 | -0.0474 | -38.5647
-3 | -0.1777 | 0.00599 | -0.046 | -29.6661
-2.5 | -0.1115 | 0.00578 | -0.0448 | -19.2907
-2 | -0.0464 | 0.00554 | -0.0438 | -8.3755
-1.5 | 0.0185 | 0.00538 | -0.043 | 3.4387
-1 | 0.0827 | 0.00527 | -0.0422 | 15.6926
0 | 0.2106 | 0.0051 | -0.041 | 41.2941
0.5 | 0.2737 | 0.00504 | -0.0403 | 54.3056
1 | 0.3365 | 0.00502 | -0.0396 | 67.0319
1.5 | 0.3977 | 0.00487 | -0.0386 | 81.6632
2 | 0.4558 | 0.00473 | -0.0366 | 96.3636
2.5 | 0.5224 | 0.00485 | -0.0361 | 107.7113
3.5 | 0.6881 | 0.00592 | -0.042 | 116.2331
4 | 0.7482 | 0.00643 | -0.0395 | 116.3608
4.5 | 0.8058 | 0.00725 | -0.0365 | 111.1448
5 | 0.8674 | 0.00786 | -0.0336 | 110.3562
5.5 | 0.9308 | 0.00847 | -0.0306 | 109.8937
6 | 0.9928 | 0.00942 | -0.027 | 105.3928
6.5 | 1.0526 | 0.01077 | -0.0225 | 97.7344
7 | 1.1 | 0.01339 | -0.0161 | 82.1509
7.5 | 1.1263 | 0.01795 | -0.0079 | 62.7465
8 | 1.1257 | 0.02398 | 0.0009 | 46.9433
8.5 | 1.0949 | 0.0296 | 0.0105 | 36.9899
9 | 1.0581 | 0.03753 | 0.012 | 28.1934
9.5 | 1.0292 | 0.04894 | 0.004 | 21.0298
10 | 0.999 | 0.06436 | -0.0084 | 15.5221
10.5 | 0.9673 | 0.07922 | -0.017 | 12.2103
11 | 0.9403 | 0.09281 | -0.0245 | 10.1315
11.5 | 0.9161 | 0.10656 | -0.0323 | 8.597
12 | 0.8955 | 0.12083 | -0.0405 | 7.4112
12.5 | 0.8805 | 0.13544 | -0.0488 | 6.501

## 73. Re 5M Mach 0.00 (1)
BIGFOIL.COM POLAR EXPORT
D7517-S
D7517-S |  |  |  | Cl Max: | 1.039 | at alpha= | 9.5 | deg
JavaFoil+Calcfoil stall+Eppler ext transition |  |  |  | L/D Max: | 105.11 | at alpha= | 4.5 | deg
Re: | 5000000 |  |  | Cd Min: | 0.00559 | at alpha= | 2.5 | deg
Mach: | 0 |  |  | Cl=0 at alpha= | -1.569 | deg
|  |  |  | @ Cl=0.1, Cd= | 0.0059058
|  |  |  | @ Cl=0.4, Cd= | 0.0057121
|  |  |  | @ Cl=0.6, Cd= | 0.0061073
alpha (deg) | Cl | Cd | Cm | Cl/Cd
-13.5 | -0.446 | 0.08999 | -0.015 | -4.959
-13 | -0.463 | 0.08443 | -0.015 | -5.478
-12.5 | -0.478 | 0.07955 | -0.016 | -6.004
-12 | -0.491 | 0.07492 | -0.016 | -6.556
-11.5 | -0.503 | 0.07049 | -0.016 | -7.131
-11 | -0.512 | 0.06615 | -0.016 | -7.739
-10.5 | -0.519 | 0.06131 | -0.017 | -8.466
-10 | -0.524 | 0.05621 | -0.018 | -9.316
-9.5 | -0.529 | 0.04843 | -0.02 | -10.916
-9 | -0.546 | 0.03243 | -0.024 | -16.829
-8.5 | -0.62 | 0.00922 | -0.03 | -67.257
-8 | -0.602 | 0.00873 | -0.03 | -68.897
-7.5 | -0.578 | 0.00842 | -0.031 | -68.641
-7 | -0.548 | 0.00807 | -0.031 | -67.829
-6.5 | -0.512 | 0.00784 | -0.031 | -65.331
-6 | -0.471 | 0.0076 | -0.031 | -61.958
-5.5 | -0.427 | 0.00736 | -0.031 | -57.974
-5 | -0.379 | 0.00717 | -0.031 | -52.825
-4.5 | -0.328 | 0.00701 | -0.031 | -46.842
-4 | -0.275 | 0.0069 | -0.032 | -39.9
-3.5 | -0.221 | 0.00683 | -0.032 | -32.294
-3 | -0.165 | 0.00668 | -0.032 | -24.648
-2.5 | -0.108 | 0.00661 | -0.032 | -16.282
-2 | -0.05 | 0.00621 | -0.032 | -8.058
-1.5 | 0.008 | 0.00609 | -0.032 | 1.324
-1 | 0.066 | 0.0059 | -0.033 | 11.251
-0.5 | 0.125 | 0.00591 | -0.033 | 21.087
0 | 0.183 | 0.0057 | -0.033 | 32.101
0.5 | 0.241 | 0.00573 | -0.033 | 42.109
1 | 0.299 | 0.00591 | -0.033 | 50.649
1.5 | 0.358 | 0.00598 | -0.033 | 59.827
2 | 0.416 | 0.00561 | -0.034 | 74.015
2.5 | 0.473 | 0.00559 | -0.034 | 84.741
3 | 0.531 | 0.00574 | -0.034 | 92.432
3.5 | 0.587 | 0.00604 | -0.034 | 97.264
4 | 0.643 | 0.00633 | -0.034 | 101.513
4.5 | 0.697 | 0.00663 | -0.034 | 105.11
5 | 0.749 | 0.00762 | -0.035 | 98.354
5.5 | 0.799 | 0.00798 | -0.035 | 100.222
6 | 0.846 | 0.00828 | -0.035 | 102.215
6.5 | 0.889 | 0.00866 | -0.035 | 102.694
7 | 0.928 | 0.00908 | -0.035 | 102.185
7.5 | 0.962 | 0.00953 | -0.035 | 100.966
8 | 0.991 | 0.01008 | -0.036 | 98.376
8.5 | 1.015 | 0.01065 | -0.036 | 95.298
9 | 1.03 | 0.01131 | -0.036 | 91.102
9.5 | 1.039 | 0.01211 | -0.036 | 85.844
10 | 1.039 | 0.01138 | -0.036 | 91.31
10.5 | 1.032 | 0.01308 | -0.036 | 78.895
11 | 1.015 | 0.01415 | -0.036 | 71.749
11.5 | 0.987 | 0.01599 | -0.036 | 61.755
12 | 0.949 | 0.01924 | -0.035 | 49.337
12.5 | 0.899 | 0.02639 | -0.034 | 34.054
13 | 0.835 | 0.04201 | -0.032 | 19.865
13.5 | 0.777 | 0.06151 | -0.029 | 12.626
14 | 0.734 | 0.07567 | -0.027 | 9.697
14.5 | 0.699 | 0.08471 | -0.026 | 8.251

## 74. Re 5M Mach 0.00 (2)
BIGFOIL.COM POLAR EXPORT
D7517-S
D7517-S |  |  |  | Cl Max: | 1.6783 | at alpha= | 17 | deg
XFOIL ncrit=9 |  |  |  | L/D Max: | 114.977 | at alpha= | 7.5 | deg
Re: | 5000000 |  |  | Cd Min: | 0.14134 | at alpha= | 20 | deg
Mach: | 0 |  |  | Cl=0 at alpha= | -1.641 | deg
|  |  |  | @ Cl=0.1, Cd= | 0.0049063
|  |  |  | @ Cl=0.4, Cd= | 0.0045282
|  |  |  | @ Cl=0.6, Cd= | 0.0053296
alpha (deg) | Cl | Cd | Cm | Cl/Cd
-15 | -1.244 | 0.03522 | -0.0569 | -35.3208
-14.5 | -1.2525 | 0.03108 | -0.053 | -40.2992
-14 | -1.2483 | 0.02605 | -0.0504 | -47.9194
-13.5 | -1.2131 | 0.0241 | -0.049 | -50.3361
-13 | -1.1821 | 0.02124 | -0.0472 | -55.6544
-12.5 | -1.1418 | 0.01948 | -0.0459 | -58.614
-12 | -1.1032 | 0.01723 | -0.0443 | -64.0279
-11.5 | -1.0602 | 0.01559 | -0.0429 | -68.0051
-11 | -1.0152 | 0.01427 | -0.0415 | -71.1423
-10.5 | -0.9703 | 0.013 | -0.04 | -74.6385
-10 | -0.9248 | 0.01195 | -0.0383 | -77.3891
-9.5 | -0.8796 | 0.01101 | -0.0364 | -79.891
-9 | -0.8217 | 0.01021 | -0.0372 | -80.4799
-8.5 | -0.7597 | 0.00947 | -0.0389 | -80.2218
-8 | -0.6978 | 0.00905 | -0.0404 | -77.105
-7.5 | -0.6367 | 0.00802 | -0.0418 | -79.389
-7 | -0.5809 | 0.00755 | -0.0418 | -76.9404
-6.5 | -0.5287 | 0.00717 | -0.0409 | -73.7378
-6 | -0.4756 | 0.00681 | -0.0401 | -69.8385
-5.5 | -0.4221 | 0.00651 | -0.0395 | -64.8387
-4.5 | -0.3137 | 0.00596 | -0.0385 | -52.6342
-4 | -0.2587 | 0.00579 | -0.0381 | -44.6805
-3.5 | -0.2038 | 0.0056 | -0.0377 | -36.3929
-3 | -0.1489 | 0.00545 | -0.0374 | -27.3211
-2.5 | -0.0942 | 0.0053 | -0.037 | -17.7736
-2 | -0.0392 | 0.00516 | -0.0368 | -7.5969
-1.5 | 0.0154 | 0.00508 | -0.0364 | 3.0315
-1 | 0.0703 | 0.00495 | -0.0362 | 14.202
-0.5 | 0.1247 | 0.00487 | -0.0359 | 25.6057
0 | 0.1793 | 0.00482 | -0.0356 | 37.1992
0.5 | 0.2335 | 0.00478 | -0.0353 | 48.8494
1 | 0.2874 | 0.00475 | -0.0349 | 60.5053
1.5 | 0.3407 | 0.00465 | -0.0345 | 73.2688
2 | 0.3927 | 0.00454 | -0.0338 | 86.4978
2.5 | 0.4421 | 0.00446 | -0.0323 | 99.1256
3 | 0.5044 | 0.00467 | -0.0337 | 108.0086
4 | 0.6363 | 0.00558 | -0.0386 | 114.0323
4.5 | 0.6863 | 0.00598 | -0.0373 | 114.7659
5 | 0.7356 | 0.00651 | -0.036 | 112.9954
5.5 | 0.7857 | 0.00699 | -0.0348 | 112.4034
6 | 0.8366 | 0.00739 | -0.0338 | 113.207
6.5 | 0.8878 | 0.00782 | -0.0329 | 113.5294
7 | 0.9396 | 0.00819 | -0.0322 | 114.7253
7.5 | 0.9911 | 0.00862 | -0.0314 | 114.9768
8 | 1.0418 | 0.00918 | -0.0306 | 113.4858
8.5 | 1.0923 | 0.00974 | -0.0297 | 112.1458
9 | 1.1429 | 0.01027 | -0.0289 | 111.2853
9.5 | 1.1931 | 0.01082 | -0.0282 | 110.268
10 | 1.2427 | 0.0114 | -0.0273 | 109.0088
10.5 | 1.2915 | 0.01204 | -0.0264 | 107.2674
11 | 1.3387 | 0.01285 | -0.0253 | 104.179
11.5 | 1.3809 | 0.01421 | -0.0235 | 97.178
12 | 1.4266 | 0.015 | -0.0222 | 95.1067
12.5 | 1.4705 | 0.01592 | -0.0208 | 92.3681
13 | 1.5123 | 0.01694 | -0.0191 | 89.2739
13.5 | 1.5521 | 0.01803 | -0.0172 | 86.0843
14 | 1.5899 | 0.01914 | -0.0151 | 83.0669
14.5 | 1.6219 | 0.02056 | -0.0122 | 78.8862
15 | 1.6483 | 0.02202 | -0.0086 | 74.8547
15.5 | 1.661 | 0.02349 | -0.0028 | 70.7109
16 | 1.668 | 0.02557 | 0.0025 | 65.2327
16.5 | 1.676 | 0.02801 | 0.0064 | 59.8358
17 | 1.6783 | 0.03139 | 0.0092 | 53.4661
17.5 | 1.6742 | 0.03602 | 0.0106 | 46.4797
18 | 1.6602 | 0.04271 | 0.0099 | 38.8715
18.5 | 1.6379 | 0.05175 | 0.0066 | 31.6502
19 | 1.5961 | 0.06513 | -0.0003 | 24.5064
19.5 | 1.5157 | 0.08729 | -0.0133 | 17.364
20 | 1.3009 | 0.14134 | -0.0469 | 9.204

## 75. Re 5M Mach 0.10 (1)
BIGFOIL.COM POLAR EXPORT
D7517-S
D7517-S |  |  |  | Cl Max: | 1.033 | at alpha= | 9.5 | deg
JavaFoil+Calcfoil stall+Eppler ext transition |  |  |  | L/D Max: | 105.3 | at alpha= | 4.5 | deg
Re: | 5000000 |  |  | Cd Min: | 0.00559 | at alpha= | 2.5 | deg
Mach: | 0.1 |  |  | Cl=0 at alpha= | -1.569 | deg
|  |  |  | @ Cl=0.1, Cd= | 0.00592
|  |  |  | @ Cl=0.4, Cd= | 0.0057298
|  |  |  | @ Cl=0.6, Cd= | 0.0061282
alpha (deg) | Cl | Cd | Cm | Cl/Cd
-13.5 | -0.411 | 0.09058 | -0.015 | -4.539
-13 | -0.43 | 0.08531 | -0.015 | -5.044
-12.5 | -0.448 | 0.08052 | -0.016 | -5.568
-12 | -0.465 | 0.07579 | -0.016 | -6.137
-11.5 | -0.48 | 0.07124 | -0.016 | -6.737
-11 | -0.492 | 0.06704 | -0.016 | -7.343
-10.5 | -0.502 | 0.06247 | -0.017 | -8.038
-10 | -0.509 | 0.05774 | -0.017 | -8.817
-9.5 | -0.514 | 0.05199 | -0.019 | -9.881
-9 | -0.521 | 0.04196 | -0.022 | -12.427
-8.5 | -0.614 | 0.00949 | -0.03 | -64.668
-8 | -0.598 | 0.00879 | -0.031 | -67.965
-7.5 | -0.575 | 0.00844 | -0.031 | -68.169
-7 | -0.547 | 0.00814 | -0.031 | -67.176
-6.5 | -0.512 | 0.00786 | -0.031 | -65.174
-6 | -0.472 | 0.00762 | -0.031 | -61.898
-5.5 | -0.428 | 0.00738 | -0.031 | -57.942
-5 | -0.38 | 0.00719 | -0.031 | -52.86
-4.5 | -0.329 | 0.00702 | -0.032 | -46.938
-4 | -0.276 | 0.00691 | -0.032 | -40.028
-3.5 | -0.222 | 0.00684 | -0.032 | -32.402
-3 | -0.165 | 0.00669 | -0.032 | -24.752
-2.5 | -0.108 | 0.00664 | -0.032 | -16.308
-2 | -0.05 | 0.00621 | -0.032 | -8.096
-1.5 | 0.008 | 0.0061 | -0.033 | 1.329
-1 | 0.067 | 0.00592 | -0.033 | 11.273
-0.5 | 0.125 | 0.00592 | -0.033 | 21.17
0 | 0.184 | 0.00571 | -0.033 | 32.236
0.5 | 0.242 | 0.00575 | -0.033 | 42.188
1 | 0.301 | 0.00591 | -0.033 | 50.886
1.5 | 0.359 | 0.00598 | -0.034 | 60.118
2 | 0.418 | 0.00562 | -0.034 | 74.351
2.5 | 0.476 | 0.00559 | -0.034 | 85.056
3 | 0.533 | 0.00576 | -0.034 | 92.663
3.5 | 0.59 | 0.00608 | -0.034 | 97.014
4 | 0.646 | 0.00635 | -0.034 | 101.747
4.5 | 0.7 | 0.00665 | -0.035 | 105.3
5 | 0.753 | 0.00764 | -0.035 | 98.501
5.5 | 0.803 | 0.00801 | -0.035 | 100.29
6 | 0.85 | 0.00831 | -0.035 | 102.178
6.5 | 0.892 | 0.0087 | -0.035 | 102.573
7 | 0.93 | 0.00913 | -0.035 | 101.91
7.5 | 0.964 | 0.00963 | -0.036 | 100.064
8 | 0.991 | 0.01013 | -0.036 | 97.861
8.5 | 1.013 | 0.01073 | -0.036 | 94.42
9 | 1.026 | 0.01149 | -0.036 | 89.356
9.5 | 1.033 | 0.01231 | -0.036 | 83.898
10 | 1.028 | 0.01112 | -0.036 | 92.495
10.5 | 1.016 | 0.01333 | -0.036 | 76.244
11 | 0.995 | 0.01453 | -0.036 | 68.459
11.5 | 0.96 | 0.0168 | -0.036 | 57.138
12 | 0.913 | 0.02131 | -0.035 | 42.852
12.5 | 0.85 | 0.03256 | -0.033 | 26.094
13 | 0.782 | 0.05221 | -0.03 | 14.969
13.5 | 0.728 | 0.06995 | -0.027 | 10.412
14 | 0.687 | 0.08173 | -0.026 | 8.405
14.5 | 0.65 | 0.08984 | -0.025 | 7.238

## 76. Re 5M Mach 0.10 (2)
BIGFOIL.COM POLAR EXPORT
D7517-S
D7517-S |  |  |  | Cl Max: | 1.638 | at alpha= | 16.5 | deg
XFOIL ncrit=9 |  |  |  | L/D Max: | 114.842 | at alpha= | 4.5 | deg
Re: | 5000000 |  |  | Cd Min: | 0.22137 | at alpha= | -18 | deg
Mach: | 0.1 |  |  | Cl=0 at alpha= | -1.6412 | deg
|  |  |  | @ Cl=0.1, Cd= | 0.0049117
|  |  |  | @ Cl=0.4, Cd= | 0.0045418
|  |  |  | @ Cl=0.6, Cd= | 0.0053257
alpha (deg) | Cl | Cd | Cm | Cl/Cd
-18 | -0.7092 | 0.22137 | 0.0479 | -3.2037
-17.5 | -0.6932 | 0.21442 | 0.0441 | -3.2329
-17 | -0.6779 | 0.20696 | 0.0403 | -3.2755
-16.5 | -0.6655 | 0.19882 | 0.0365 | -3.3472
-16 | -0.6544 | 0.18951 | 0.0326 | -3.4531
-15.5 | -0.6428 | 0.18158 | 0.0291 | -3.54
-15 | -0.6265 | 0.17654 | 0.0264 | -3.5488
-14.5 | -0.614 | 0.16983 | 0.0236 | -3.6154
-14 | -1.1177 | 0.04106 | -0.054 | -27.2211
-13.5 | -1.1159 | 0.03748 | -0.0533 | -29.7732
-13 | -1.1519 | 0.02759 | -0.0513 | -41.7506
-12.5 | -1.1223 | 0.02459 | -0.0496 | -45.6405
-12 | -1.0972 | 0.02039 | -0.0474 | -53.8107
-11.5 | -1.0591 | 0.01789 | -0.0456 | -59.2007
-11 | -1.0165 | 0.01603 | -0.044 | -63.4124
-10.5 | -0.9736 | 0.01426 | -0.0421 | -68.2749
-10 | -0.9291 | 0.01287 | -0.0402 | -72.1911
-9.5 | -0.8844 | 0.01167 | -0.038 | -75.7841
-9 | -0.8282 | 0.01064 | -0.0383 | -77.8383
-8.5 | -0.7658 | 0.00974 | -0.0398 | -78.6242
-8 | -0.7033 | 0.00921 | -0.0412 | -76.3626
-7.5 | -0.6412 | 0.00825 | -0.0426 | -77.7212
-7 | -0.5852 | 0.00764 | -0.0424 | -76.5969
-6.5 | -0.5325 | 0.00725 | -0.0414 | -73.4483
-6 | -0.479 | 0.00687 | -0.0406 | -69.7234
-5.5 | -0.4251 | 0.00656 | -0.0399 | -64.8018
-5 | -0.3706 | 0.00631 | -0.0393 | -58.7322
-4.5 | -0.3158 | 0.00599 | -0.0388 | -52.7212
-4 | -0.2604 | 0.0058 | -0.0384 | -44.8966
-3.5 | -0.2051 | 0.00562 | -0.038 | -36.4947
-3 | -0.1498 | 0.00547 | -0.0376 | -27.3857
-2.5 | -0.0947 | 0.00531 | -0.0373 | -17.8343
-2 | -0.0394 | 0.00517 | -0.037 | -7.6209
-1.5 | 0.0155 | 0.00509 | -0.0366 | 3.0452
-1 | 0.0706 | 0.00496 | -0.0364 | 14.2339
-0.5 | 0.1254 | 0.00487 | -0.036 | 25.7495
0 | 0.1803 | 0.00483 | -0.0358 | 37.3292
0.5 | 0.2348 | 0.00479 | -0.0354 | 49.0188
1 | 0.2891 | 0.00476 | -0.0351 | 60.7353
1.5 | 0.3426 | 0.00466 | -0.0347 | 73.5193
2 | 0.3949 | 0.00455 | -0.0339 | 86.7912
2.5 | 0.4446 | 0.00447 | -0.0324 | 99.4631
3 | 0.5073 | 0.00469 | -0.0338 | 108.1663
4 | 0.64 | 0.0056 | -0.0386 | 114.2857
4.5 | 0.6902 | 0.00601 | -0.0374 | 114.8419
5 | 0.7397 | 0.00657 | -0.036 | 112.5875
5.5 | 0.7903 | 0.00703 | -0.0348 | 112.4182
6 | 0.8418 | 0.00742 | -0.0338 | 113.4501
6.5 | 0.8932 | 0.00788 | -0.0328 | 113.3503
7 | 0.9455 | 0.00824 | -0.032 | 114.7451
7.5 | 0.9975 | 0.00869 | -0.0311 | 114.7871
8 | 1.048 | 0.00936 | -0.0301 | 111.9658
8.5 | 1.0996 | 0.00985 | -0.0292 | 111.6345
9 | 1.1506 | 0.01041 | -0.0284 | 110.5283
9.5 | 1.2012 | 0.01099 | -0.0274 | 109.2994
10 | 1.2512 | 0.01161 | -0.0265 | 107.7692
10.5 | 1.3003 | 0.0123 | -0.0254 | 105.7154
11 | 1.3461 | 0.01338 | -0.0238 | 100.6054
11.5 | 1.3898 | 0.0146 | -0.022 | 95.1918
12 | 1.4352 | 0.01551 | -0.0205 | 92.5338
12.5 | 1.4781 | 0.01659 | -0.0186 | 89.0958
13 | 1.5184 | 0.0178 | -0.0165 | 85.3034
13.5 | 1.5558 | 0.01911 | -0.0141 | 81.4129
14 | 1.5905 | 0.02046 | -0.0113 | 77.737
14.5 | 1.6159 | 0.0222 | -0.0073 | 72.7883
15 | 1.6251 | 0.02393 | -0.0008 | 67.9106
15.5 | 1.6346 | 0.02595 | 0.0043 | 62.9904
16 | 1.6344 | 0.02909 | 0.0087 | 56.1843
16.5 | 1.638 | 0.03262 | 0.0112 | 50.2146
17 | 1.6285 | 0.03819 | 0.012 | 42.6421
17.5 | 1.6113 | 0.04588 | 0.0101 | 35.1199
18 | 1.58 | 0.05703 | 0.0048 | 27.7047
18.5 | 1.5186 | 0.07476 | -0.0054 | 20.313
19 | 1.397 | 0.10634 | -0.0246 | 13.1371
19.5 | 1.2406 | 0.14974 | -0.0518 | 8.285
20 | 1.1341 | 0.1876 | -0.0759 | 6.0453

## 77. Re 5M Mach 0.25 (1)
BIGFOIL.COM POLAR EXPORT
D7517-S
D7517-S |  |  |  | Cl Max: | 0.993 | at alpha= | 8.5 | deg
JavaFoil+Calcfoil stall+Eppler ext transition |  |  |  | L/D Max: | 102.54 | at alpha= | 4 | deg
Re: | 5000000 |  |  | Cd Min: | 0.00568 | at alpha= | 2 | deg
Mach: | 0.25 |  |  | Cl=0 at alpha= | -1.5667 | deg
|  |  |  | @ Cl=0.1, Cd= | 0.0059603
|  |  |  | @ Cl=0.4, Cd= | 0.09149
|  |  |  | @ Cl=0.6, Cd= | 0.09149
alpha (deg) | Cl | Cd | Cm | Cl/Cd
-12.5 | -0.155 | 0.08519 | -0.015 | -1.817
-12 | -0.219 | 0.07988 | -0.015 | -2.742
-11.5 | -0.272 | 0.07488 | -0.015 | -3.626
-11 | -0.316 | 0.0792 | -0.012 | -3.985
-10.5 | -0.358 | 0.06638 | -0.016 | -5.391
-10 | -0.392 | 0.0623 | -0.016 | -6.291
-9.5 | -0.419 | 0.058 | -0.016 | -7.232
-9 | -0.44 | 0.05381 | -0.017 | -8.167
-8.5 | -0.453 | 0.04894 | -0.018 | -9.255
-8 | -0.468 | 0.03808 | -0.022 | -12.286
-7.5 | -0.552 | 0.00879 | -0.032 | -62.84
-7 | -0.535 | 0.00842 | -0.032 | -63.577
-6.5 | -0.508 | 0.00813 | -0.032 | -62.538
-6 | -0.473 | 0.00784 | -0.032 | -60.364
-5.5 | -0.432 | 0.00758 | -0.032 | -56.989
-5 | -0.386 | 0.00736 | -0.032 | -52.451
-4.5 | -0.336 | 0.00713 | -0.032 | -47.096
-4 | -0.283 | 0.00698 | -0.033 | -40.498
-3.5 | -0.227 | 0.00691 | -0.033 | -32.887
-3 | -0.17 | 0.00677 | -0.033 | -25.076
-2.5 | -0.111 | 0.00668 | -0.033 | -16.629
-2 | -0.052 | 0.00627 | -0.033 | -8.24
-1.5 | 0.008 | 0.00615 | -0.033 | 1.354
-1 | 0.069 | 0.00595 | -0.034 | 11.514
-0.5 | 0.129 | 0.00597 | -0.034 | 21.579
0 | 0.189 | 0.00574 | -0.034 | 32.916
0.5 | 0.249 | 0.00577 | -0.034 | 43.146
1 | 0.309 | 0.00603 | -0.034 | 51.3
1.5 | 0.369 | 0.00603 | -0.034 | 61.234
2 | 0.429 | 0.00568 | -0.035 | 75.539
2.5 | 0.489 | 0.00581 | -0.035 | 84.069
3 | 0.548 | 0.00585 | -0.035 | 93.732
3.5 | 0.606 | 0.00618 | -0.035 | 98.013
4 | 0.663 | 0.00647 | -0.035 | 102.54
4.5 | 0.718 | 0.00758 | -0.035 | 94.723
5 | 0.771 | 0.00787 | -0.036 | 98.012
5.5 | 0.821 | 0.00822 | -0.036 | 99.934
6 | 0.867 | 0.0086 | -0.036 | 100.766
6.5 | 0.907 | 0.00903 | -0.036 | 100.437
7 | 0.94 | 0.00952 | -0.036 | 98.772
7.5 | 0.967 | 0.0101 | -0.037 | 95.773
8 | 0.985 | 0.01072 | -0.037 | 91.884
8.5 | 0.993 | 0.01151 | -0.037 | 86.309
9 | 0.987 | 0.01095 | -0.037 | 90.097
9.5 | 0.967 | 0.01278 | -0.037 | 75.667
10 | 0.932 | 0.01391 | -0.037 | 66.984
10.5 | 0.881 | 0.01561 | -0.037 | 56.422
11 | 0.807 | 0.02011 | -0.036 | 40.133
11.5 | 0.691 | 0.04186 | -0.031 | 16.511
12 | 0.596 | 0.06712 | -0.026 | 8.875
12.5 | 0.524 | 0.07763 | -0.024 | 6.747
13 | 0.452 | 0.08505 | -0.023 | 5.314
13.5 | 0.376 | 0.09149 | -0.022 | 4.115

## 78. Re 5M Mach 0.25 (2)
BIGFOIL.COM POLAR EXPORT
D7517-S
D7517-S |  |  |  | Cl Max: | 1.4352 | at alpha= | 12 | deg
XFOIL ncrit=9 |  |  |  | L/D Max: | 115.86 | at alpha= | 4 | deg
Re: | 5000000 |  |  | Cd Min: | 0.16548 | at alpha= | -14 | deg
Mach: | 0.25 |  |  | Cl=0 at alpha= | -1.64 | deg
|  |  |  | @ Cl=0.1, Cd= | 0.0049566
|  |  |  | @ Cl=0.4, Cd= | 0.0046256
|  |  |  | @ Cl=0.6, Cd= | 0.0052906
alpha (deg) | Cl | Cd | Cm | Cl/Cd
-14 | -0.6009 | 0.16548 | 0.0216 | -3.6313
-13.5 | -0.5909 | 0.15772 | 0.0189 | -3.7465
-13 | -0.5955 | 0.14595 | 0.0155 | -4.0802
-12.5 | -0.5828 | 0.14028 | 0.0135 | -4.1545
-12 | -0.5877 | 0.12889 | 0.0098 | -4.5597
-11.5 | -0.5834 | 0.12054 | 0.0068 | -4.8399
-11 | -0.5785 | 0.11231 | 0.0037 | -5.1509
-10.5 | -0.5868 | 0.10109 | -0.0011 | -5.8047
-10 | -0.6059 | 0.08799 | -0.0078 | -6.886
-9.5 | -0.7562 | 0.04602 | -0.0451 | -16.432
-9 | -0.8313 | 0.01973 | -0.0467 | -42.1338
-8 | -0.7309 | 0.0115 | -0.0463 | -63.5565
-7.5 | -0.6658 | 0.01 | -0.0472 | -66.58
-7 | -0.6075 | 0.00869 | -0.0466 | -69.9079
-6.5 | -0.554 | 0.00777 | -0.0448 | -71.2999
-6 | -0.4979 | 0.00727 | -0.0436 | -68.4869
-5.5 | -0.4414 | 0.00684 | -0.0425 | -64.5322
-5 | -0.3846 | 0.0065 | -0.0415 | -59.1692
-4.5 | -0.3274 | 0.00618 | -0.0408 | -52.9773
-4 | -0.27 | 0.00588 | -0.0401 | -45.9184
-3 | -0.155 | 0.00553 | -0.0391 | -28.0289
-2.5 | -0.0979 | 0.00538 | -0.0386 | -18.197
-2 | -0.0409 | 0.00521 | -0.0382 | -7.8503
-1.5 | 0.0159 | 0.00512 | -0.0378 | 3.1055
-1 | 0.0727 | 0.005 | -0.0374 | 14.54
-0.5 | 0.1293 | 0.00491 | -0.0371 | 26.334
0 | 0.1859 | 0.00488 | -0.0367 | 38.0943
0.5 | 0.242 | 0.00483 | -0.0364 | 50.1035
1 | 0.2979 | 0.00483 | -0.036 | 61.677
1.5 | 0.3531 | 0.00473 | -0.0355 | 74.6512
2 | 0.407 | 0.00461 | -0.0347 | 88.2863
2.5 | 0.4583 | 0.00454 | -0.0331 | 100.9471
3 | 0.5232 | 0.00477 | -0.0344 | 109.6855
4 | 0.6604 | 0.0057 | -0.0391 | 115.8596
4.5 | 0.7122 | 0.00616 | -0.0375 | 115.6169
5 | 0.7632 | 0.00678 | -0.0359 | 112.5664
5.5 | 0.8164 | 0.00721 | -0.0345 | 113.2316
6 | 0.8701 | 0.00764 | -0.0332 | 113.8874
6.5 | 0.9242 | 0.0081 | -0.0319 | 114.0988
7 | 0.9787 | 0.00856 | -0.0306 | 114.3341
7.5 | 1.0321 | 0.00923 | -0.0291 | 111.8202
8 | 1.0857 | 0.00991 | -0.0276 | 109.556
8.5 | 1.1394 | 0.01058 | -0.0261 | 107.6938
9 | 1.1923 | 0.01136 | -0.0245 | 104.956
9.5 | 1.245 | 0.01215 | -0.0227 | 102.4691
10 | 1.295 | 0.01325 | -0.0205 | 97.7358
10.5 | 1.3343 | 0.01548 | -0.0169 | 86.1951
11 | 1.376 | 0.01725 | -0.0137 | 79.7681
11.5 | 1.4109 | 0.01945 | -0.0097 | 72.5398
12 | 1.4352 | 0.02221 | -0.0046 | 64.6195
12.5 | 1.429 | 0.02573 | 0.004 | 55.5383
13 | 1.4155 | 0.02957 | 0.011 | 47.8695
13.5 | 1.3935 | 0.03552 | 0.0141 | 39.2314
14 | 1.3732 | 0.04353 | 0.0123 | 31.5461
14.5 | 1.3279 | 0.0579 | 0.0034 | 22.9344
15 | 1.2774 | 0.0756 | -0.0081 | 16.8968
15.5 | 1.2397 | 0.09143 | -0.017 | 13.559
16 | 1.1752 | 0.11278 | -0.0295 | 10.4203
16.5 | 1.1282 | 0.13205 | -0.041 | 8.5437
17 | 1.0684 | 0.15623 | -0.0559 | 6.8386

## 79. Re 5M Mach 0.50 (1)
BIGFOIL.COM POLAR EXPORT
D7517-S
D7517-S |  |  |  | Cl Max: | 1.141 | at alpha= | 20 | deg
JavaFoil+Calcfoil stall+Eppler ext transition |  |  |  | L/D Max: | 102.242 | at alpha= | 4 | deg
Re: | 5000000 |  |  | Cd Min: | 0.00598 | at alpha= | 2 | deg
Mach: | 0.5 |  |  | Cl=0 at alpha= | -1.5672 | deg
|  |  |  | @ Cl=0.1, Cd= | 0.0062788
|  |  |  | @ Cl=0.4, Cd= | 0.0064902
|  |  |  | @ Cl=0.6, Cd= | 0.0063654
alpha (deg) | Cl | Cd | Cm | Cl/Cd
-20 | -0.98 | 0.15164 | -0.019 | -6.463
-19.5 | -0.955 | 0.14091 | -0.019 | -6.777
-19 | -0.928 | 0.14833 | -0.019 | -6.258
-18.5 | -0.902 | 0.13866 | -0.019 | -6.505
-18 | -0.877 | 0.12802 | -0.019 | -6.848
-17.5 | -0.85 | 0.13162 | -0.019 | -6.461
-17 | -0.824 | 0.12384 | -0.018 | -6.65
-16.5 | -0.798 | 0.11377 | -0.019 | -7.016
-16 | -0.772 | 0.11393 | -0.019 | -6.778
-15.5 | -0.744 | 0.10944 | -0.018 | -6.802
-15 | -0.719 | 0.09996 | -0.019 | -7.196
-14.5 | -0.691 | 0.10607 | -0.018 | -6.515
-14 | -0.666 | 0.09431 | -0.018 | -7.059
-13.5 | -0.642 | 0.08542 | -0.019 | -7.513
-13 | -0.612 | 0.08878 | -0.018 | -6.889
-12.5 | -0.587 | 0.0794 | -0.019 | -7.399
-12 | -0.558 | 0.08119 | -0.017 | -6.878
-11.5 | -0.534 | 0.07212 | -0.019 | -7.407
-11 | -0.506 | 0.07209 | -0.017 | -7.013
-10.5 | -0.482 | 0.0634 | -0.02 | -7.606
-10 | -0.453 | 0.06325 | -0.018 | -7.164
-9.5 | -0.426 | 0.0601 | -0.018 | -7.096
-9 | -0.401 | 0.05477 | -0.019 | -7.32
-8.5 | -0.374 | 0.05222 | -0.019 | -7.161
-8 | -0.347 | 0.05002 | -0.019 | -6.928
-7.5 | -0.319 | 0.04861 | -0.017 | -6.553
-7 | -0.293 | 0.0438 | -0.019 | -6.696
-6.5 | -0.266 | 0.04227 | -0.019 | -6.291
-6 | -0.296 | 0.00863 | -0.036 | -34.254
-5.5 | -0.262 | 0.00857 | -0.036 | -30.61
-5 | -0.357 | 0.00807 | -0.036 | -44.247
-4.5 | -0.346 | 0.00776 | -0.036 | -44.613
-4 | -0.304 | 0.00745 | -0.036 | -40.732
-3.5 | -0.249 | 0.00727 | -0.037 | -34.198
-3 | -0.188 | 0.00706 | -0.037 | -26.618
-2.5 | -0.124 | 0.00699 | -0.037 | -17.671
-2 | -0.058 | 0.00682 | -0.037 | -8.441
-1.5 | 0.009 | 0.00641 | -0.037 | 1.45
-1 | 0.077 | 0.00632 | -0.038 | 12.119
-0.5 | 0.144 | 0.0062 | -0.038 | 23.227
0 | 0.211 | 0.00614 | -0.038 | 34.431
0.5 | 0.278 | 0.0061 | -0.038 | 45.669
1 | 0.346 | 0.0062 | -0.038 | 55.752
1.5 | 0.413 | 0.00656 | -0.038 | 62.918
2 | 0.479 | 0.00598 | -0.039 | 80.178
2.5 | 0.546 | 0.00621 | -0.039 | 87.883
3 | 0.612 | 0.0064 | -0.039 | 95.496
3.5 | 0.675 | 0.00681 | -0.039 | 99.187
4 | 0.737 | 0.00721 | -0.039 | 102.242
4.5 | 0.794 | 0.00847 | -0.04 | 93.751
5 | 0.845 | 0.00891 | -0.04 | 94.738
5.5 | 0.883 | 0.00954 | -0.04 | 92.624
6 | 0.897 | 0.01029 | -0.04 | 87.192
6.5 | 0.85 | 0.01137 | -0.04 | 74.736
7 | 0.57 | 0.01215 | -0.041 | 46.913
7.5 | 0.6 | 0.01249 | -0.041 | 48.065
8 | 0.629 | 0.01361 | -0.041 | 46.223
8.5 | 0.652 | 0.01534 | -0.04 | 42.524
9 | 0.686 | 0.0155 | -0.041 | 44.282
9.5 | 0.71 | 0.01735 | -0.04 | 40.915
10 | 0.654 | 0.04709 | -0.032 | 13.891
10.5 | 0.682 | 0.04968 | -0.032 | 13.725
11 | 0.702 | 0.05657 | -0.031 | 12.404
11.5 | 0.729 | 0.05918 | -0.031 | 12.32
12 | 0.763 | 0.05797 | -0.033 | 13.17
12.5 | 0.75 | 0.08947 | -0.022 | 8.378
13 | 0.779 | 0.08943 | -0.024 | 8.711
13.5 | 0.813 | 0.08629 | -0.027 | 9.419
14 | 0.829 | 0.10159 | -0.023 | 8.156
14.5 | 0.858 | 0.09929 | -0.025 | 8.639
15 | 0.881 | 0.11136 | -0.024 | 7.911
15.5 | 0.911 | 0.10718 | -0.026 | 8.503
16 | 0.934 | 0.12075 | -0.025 | 7.733
16.5 | 0.961 | 0.11747 | -0.026 | 8.182
17 | 0.986 | 0.1302 | -0.026 | 7.571
17.5 | 1.013 | 0.12475 | -0.027 | 8.12
18 | 1.038 | 0.13745 | -0.026 | 7.55
18.5 | 1.065 | 0.14407 | -0.027 | 7.389
19 | 1.09 | 0.14856 | -0.027 | 7.334
19.5 | 1.117 | 0.1548 | -0.028 | 7.216
20 | 1.141 | 0.15785 | -0.028 | 7.231

## 80. Re 5M Mach 0.50 (2)
BIGFOIL.COM POLAR EXPORT
D7517-S
D7517-S |  |  |  | Cl Max: | 1.1396 | at alpha= | 8 | deg
XFOIL ncrit=9 |  |  |  | L/D Max: | 121.113 | at alpha= | 4 | deg
Re: | 5000000 |  |  | Cd Min: | 0.27736 | at alpha= | -20 | deg
Mach: | 0.5 |  |  | Cl=0 at alpha= | -1.6335 | deg
|  |  |  | @ Cl=0.1, Cd= | 0.0051648
|  |  |  | @ Cl=0.4, Cd= | 0.00502
|  |  |  | @ Cl=0.6, Cd= | 0.005137
alpha (deg) | Cl | Cd | Cm | Cl/Cd
-20 | -0.8672 | 0.27736 | 0.0816 | -3.1266
-19.5 | -0.8463 | 0.26855 | 0.0763 | -3.1514
-19 | -0.8245 | 0.26038 | 0.0713 | -3.1665
-18.5 | -0.8018 | 0.25284 | 0.0665 | -3.1712
-18 | -0.7796 | 0.24418 | 0.0617 | -3.1927
-17.5 | -0.7578 | 0.2358 | 0.0568 | -3.2137
-17 | -0.7364 | 0.22725 | 0.0521 | -3.2405
-16.5 | -0.7156 | 0.21857 | 0.0474 | -3.274
-16 | -0.6957 | 0.21022 | 0.0429 | -3.3094
-15.5 | -0.6758 | 0.2021 | 0.0385 | -3.3439
-15 | -0.6572 | 0.19256 | 0.0339 | -3.413
-14.5 | -0.637 | 0.18516 | 0.0299 | -3.4403
-14 | -0.6166 | 0.17728 | 0.026 | -3.4781
-13.5 | -0.5995 | 0.16893 | 0.0221 | -3.5488
-13 | -0.5833 | 0.16064 | 0.0185 | -3.6311
-12.5 | -0.5703 | 0.1526 | 0.0152 | -3.7372
-12 | -0.5573 | 0.14446 | 0.012 | -3.8578
-11.5 | -0.5481 | 0.13578 | 0.009 | -4.0367
-11 | -0.5392 | 0.12743 | 0.0062 | -4.2313
-10.5 | -0.5315 | 0.11906 | 0.0032 | -4.4641
-10 | -0.5248 | 0.11047 | 0.0001 | -4.7506
-9.5 | -0.5162 | 0.10261 | -0.0028 | -5.0307
-9 | -0.5157 | 0.09327 | -0.007 | -5.5291
-8.5 | -0.5102 | 0.08531 | -0.0106 | -5.9805
-8 | -0.5117 | 0.07627 | -0.0154 | -6.7091
-7.5 | -0.5114 | 0.06806 | -0.0203 | -7.514
-7 | -0.5333 | 0.0576 | -0.029 | -9.2587
-6.5 | -0.513 | 0.04265 | -0.0494 | -12.0281
-6 | -0.4903 | 0.02751 | -0.0611 | -17.8226
-5.5 | -0.4788 | 0.01685 | -0.0588 | -28.4154
-5 | -0.4419 | 0.00978 | -0.0546 | -45.184
-4.5 | -0.3805 | 0.00756 | -0.0512 | -50.3307
-4 | -0.3141 | 0.00658 | -0.0488 | -47.7356
-3.5 | -0.2467 | 0.00608 | -0.047 | -40.5757
-3 | -0.1794 | 0.00582 | -0.0457 | -30.8247
-2.5 | -0.1131 | 0.00564 | -0.0445 | -20.0532
-2 | -0.0475 | 0.00544 | -0.0436 | -8.7316
-1.5 | 0.0173 | 0.00532 | -0.0428 | 3.2519
-1 | 0.082 | 0.00519 | -0.0421 | 15.7996
-0.5 | 0.1463 | 0.0051 | -0.0415 | 28.6863
0 | 0.2106 | 0.00507 | -0.041 | 41.5385
0.5 | 0.2738 | 0.00503 | -0.0404 | 54.4334
1 | 0.3374 | 0.00507 | -0.0398 | 66.5483
1.5 | 0.4 | 0.00502 | -0.039 | 79.6813
2 | 0.4611 | 0.00492 | -0.0378 | 93.7195
2.5 | 0.5191 | 0.00484 | -0.0356 | 107.2521
3 | 0.5949 | 0.0051 | -0.0369 | 116.6471
3.5 | 0.6721 | 0.00566 | -0.0385 | 118.7456
4 | 0.7509 | 0.0062 | -0.04 | 121.1129
4.5 | 0.8088 | 0.00698 | -0.037 | 115.8739
5 | 0.871 | 0.00753 | -0.0342 | 115.6707
5.5 | 0.9342 | 0.00812 | -0.0311 | 115.0493
6 | 0.9979 | 0.00888 | -0.0277 | 112.3761
6.5 | 1.059 | 0.01011 | -0.0233 | 104.7478
7 | 1.1091 | 0.0125 | -0.0171 | 88.728
7.5 | 1.1383 | 0.01682 | -0.0089 | 67.6754
8 | 1.1396 | 0.02283 | 0 | 49.9168
8.5 | 1.1052 | 0.02879 | 0.0104 | 38.3883
9 | 1.069 | 0.03632 | 0.0128 | 29.4328
9.5 | 1.0321 | 0.0484 | 0.0046 | 21.3244
10 | 1.0027 | 0.06355 | -0.0078 | 15.7781
10.5 | 0.9725 | 0.07824 | -0.0164 | 12.4297
11 | 0.9462 | 0.09161 | -0.0235 | 10.3286
11.5 | 0.9221 | 0.10517 | -0.0311 | 8.7677
12 | 0.9021 | 0.11916 | -0.0391 | 7.5705
12.5 | 0.8874 | 0.13351 | -0.0473 | 6.6467
13 | 0.883 | 0.1466 | -0.0546 | 6.0232

## 81. Re 6M Mach 0.00 (1)
BIGFOIL.COM POLAR EXPORT
D7517-S
D7517-S |  |  |  | Cl Max: | 1.04 | at alpha= | 10 | deg
JavaFoil+Calcfoil stall+Eppler ext transition |  |  |  | L/D Max: | 105.922 | at alpha= | 4.5 | deg
Re: | 6000000 |  |  | Cd Min: | 0.00576 | at alpha= | 2 | deg
Mach: | 0 |  |  | Cl=0 at alpha= | -1.569 | deg
|  |  |  | @ Cl=0.1, Cd= | 0.0059912
|  |  |  | @ Cl=0.4, Cd= | 0.0058455
|  |  |  | @ Cl=0.6, Cd= | 0.0061341
alpha (deg) | Cl | Cd | Cm | Cl/Cd
-14 | -0.43 | 0.09313 | -0.016 | -4.619
-13.5 | -0.447 | 0.08852 | -0.016 | -5.048
-13 | -0.463 | 0.08297 | -0.016 | -5.583
-12.5 | -0.479 | 0.07802 | -0.016 | -6.133
-12 | -0.492 | 0.0733 | -0.016 | -6.715
-11.5 | -0.504 | 0.06859 | -0.017 | -7.351
-11 | -0.514 | 0.06423 | -0.017 | -7.998
-10.5 | -0.523 | 0.05767 | -0.019 | -9.071
-10 | -0.528 | 0.05245 | -0.019 | -10.074
-9.5 | -0.545 | 0.0381 | -0.023 | -14.299
-9 | -0.631 | 0.00872 | -0.03 | -72.366
-8.5 | -0.62 | 0.00894 | -0.03 | -69.347
-8 | -0.602 | 0.00852 | -0.03 | -70.646
-7.5 | -0.578 | 0.00822 | -0.031 | -70.277
-7 | -0.548 | 0.00793 | -0.031 | -69.098
-6.5 | -0.512 | 0.00768 | -0.031 | -66.643
-6 | -0.471 | 0.00744 | -0.031 | -63.296
-5.5 | -0.427 | 0.00725 | -0.031 | -58.843
-5 | -0.379 | 0.00707 | -0.031 | -53.568
-4.5 | -0.328 | 0.00689 | -0.031 | -47.593
-4 | -0.275 | 0.00684 | -0.032 | -40.228
-3.5 | -0.221 | 0.00669 | -0.032 | -32.993
-3 | -0.165 | 0.00666 | -0.032 | -24.713
-2.5 | -0.108 | 0.0065 | -0.032 | -16.56
-2 | -0.05 | 0.00617 | -0.032 | -8.111
-1.5 | 0.008 | 0.00598 | -0.032 | 1.347
-1 | 0.066 | 0.00602 | -0.033 | 11.017
-0.5 | 0.125 | 0.00597 | -0.033 | 20.886
0 | 0.183 | 0.00586 | -0.033 | 31.223
0.5 | 0.241 | 0.00579 | -0.033 | 41.669
1 | 0.299 | 0.00586 | -0.033 | 51.078
1.5 | 0.358 | 0.00607 | -0.033 | 58.898
2 | 0.416 | 0.00576 | -0.034 | 72.084
2.5 | 0.473 | 0.00583 | -0.034 | 81.21
3 | 0.531 | 0.0059 | -0.034 | 90.025
3.5 | 0.587 | 0.00609 | -0.034 | 96.387
4 | 0.643 | 0.00628 | -0.034 | 102.334
4.5 | 0.697 | 0.00658 | -0.034 | 105.922
5 | 0.749 | 0.00747 | -0.035 | 100.354
5.5 | 0.799 | 0.00774 | -0.035 | 103.227
6 | 0.846 | 0.00806 | -0.035 | 105.053
6.5 | 0.889 | 0.00841 | -0.035 | 105.798
7 | 0.928 | 0.00881 | -0.035 | 105.293
7.5 | 0.962 | 0.00924 | -0.035 | 104.198
8 | 0.991 | 0.00976 | -0.036 | 101.555
8.5 | 1.015 | 0.01026 | -0.036 | 98.926
9 | 1.03 | 0.01092 | -0.036 | 94.365
9.5 | 1.039 | 0.01168 | -0.036 | 88.988
10 | 1.04 | 0.01095 | -0.036 | 94.956
10.5 | 1.033 | 0.01261 | -0.036 | 81.966
11 | 1.018 | 0.01357 | -0.036 | 74.999
11.5 | 0.993 | 0.01502 | -0.036 | 66.096
12 | 0.96 | 0.01728 | -0.036 | 55.544
12.5 | 0.917 | 0.02161 | -0.035 | 42.417
13 | 0.86 | 0.03135 | -0.033 | 27.432
13.5 | 0.797 | 0.04897 | -0.031 | 16.281
14 | 0.747 | 0.06573 | -0.029 | 11.361
14.5 | 0.707 | 0.07734 | -0.027 | 9.141
15 | 0.667 | 0.088 | -0.026 | 7.581

## 82. Re 6M Mach 0.00 (2)
BIGFOIL.COM POLAR EXPORT
D7517-S
D7517-S |  |  |  | Cl Max: | 1.7251 | at alpha= | 17 | deg
XFOIL ncrit=9 |  |  |  | L/D Max: | 119.328 | at alpha= | 7 | deg
Re: | 6000000 |  |  | Cd Min: | 0.0914 | at alpha= | 20 | deg
Mach: | 0 |  |  | Cl=0 at alpha= | -1.6348 | deg
|  |  |  | @ Cl=0.1, Cd= | 0.0049068
|  |  |  | @ Cl=0.4, Cd= | 0.0046929
|  |  |  | @ Cl=0.6, Cd= | 0.0052627
alpha (deg) | Cl | Cd | Cm | Cl/Cd
-15.5 | -1.3124 | 0.03326 | -0.0574 | -39.4588
-15 | -1.3271 | 0.02816 | -0.053 | -47.1271
-14.5 | -1.3083 | 0.02471 | -0.0507 | -52.9462
-14 | -1.2814 | 0.02166 | -0.0486 | -59.1597
-13.5 | -1.2434 | 0.01974 | -0.0471 | -62.9889
-13 | -1.2048 | 0.0177 | -0.0456 | -68.0678
-12.5 | -1.1609 | 0.01631 | -0.0443 | -71.1772
-12 | -1.1172 | 0.01477 | -0.043 | -75.6398
-11.5 | -1.0714 | 0.01357 | -0.0417 | -78.9536
-11 | -1.0246 | 0.01257 | -0.0404 | -81.5115
-10.5 | -0.9782 | 0.01161 | -0.0389 | -84.255
-10 | -0.9316 | 0.01079 | -0.0373 | -86.3392
-9.5 | -0.8793 | 0.01001 | -0.0369 | -87.8422
-7.5 | -0.6353 | 0.00802 | -0.0421 | -79.2145
-7 | -0.5847 | 0.00723 | -0.0409 | -80.8714
-6.5 | -0.5321 | 0.00686 | -0.0401 | -77.5656
-6 | -0.4785 | 0.00654 | -0.0395 | -73.1651
-5.5 | -0.4245 | 0.00627 | -0.039 | -67.7033
-5 | -0.37 | 0.00605 | -0.0385 | -61.157
-4.5 | -0.3152 | 0.00582 | -0.0382 | -54.1581
-4 | -0.2601 | 0.00564 | -0.0378 | -46.117
-3.5 | -0.205 | 0.00548 | -0.0375 | -37.4088
-3 | -0.15 | 0.00537 | -0.0372 | -27.933
-2.5 | -0.095 | 0.00524 | -0.0369 | -18.1298
-2 | -0.0401 | 0.00512 | -0.0366 | -7.832
-1.5 | 0.0148 | 0.00505 | -0.0363 | 2.9307
-1 | 0.0697 | 0.00494 | -0.0361 | 14.1093
-0.5 | 0.1244 | 0.00488 | -0.0358 | 25.4918
0 | 0.1791 | 0.00485 | -0.0356 | 36.9278
0.5 | 0.2334 | 0.00481 | -0.0353 | 48.5239
1 | 0.2878 | 0.00482 | -0.035 | 59.7095
1.5 | 0.3418 | 0.00478 | -0.0347 | 71.5063
2 | 0.3947 | 0.0047 | -0.0341 | 83.9787
2.5 | 0.4469 | 0.00463 | -0.0334 | 96.5227
3 | 0.4948 | 0.00461 | -0.0316 | 107.3319
3.5 | 0.5604 | 0.00504 | -0.0339 | 111.1905
4 | 0.6262 | 0.00541 | -0.0362 | 115.7486
4.5 | 0.6876 | 0.00584 | -0.0376 | 117.7397
5 | 0.7369 | 0.00636 | -0.0363 | 115.8648
5.5 | 0.7874 | 0.00677 | -0.0351 | 116.3072
6 | 0.8385 | 0.00714 | -0.0342 | 117.437
7 | 0.9415 | 0.00789 | -0.0325 | 119.3283
7.5 | 0.9929 | 0.00833 | -0.0317 | 119.1957
8 | 1.0437 | 0.00886 | -0.0309 | 117.7991
8.5 | 1.0952 | 0.00929 | -0.0302 | 117.8902
9 | 1.1461 | 0.00978 | -0.0295 | 117.1881
9.5 | 1.1966 | 0.0103 | -0.0287 | 116.1748
10 | 1.2464 | 0.01088 | -0.0279 | 114.5588
10.5 | 1.2951 | 0.01155 | -0.027 | 112.1299
11 | 1.3401 | 0.01268 | -0.0254 | 105.6861
11.5 | 1.3883 | 0.01327 | -0.0245 | 104.6194
12 | 1.4351 | 0.01399 | -0.0234 | 102.5804
12.5 | 1.4803 | 0.0148 | -0.0222 | 100.0203
13 | 1.5238 | 0.01571 | -0.0207 | 96.9955
13.5 | 1.5655 | 0.01669 | -0.019 | 93.7987
14 | 1.6055 | 0.0177 | -0.0171 | 90.7062
14.5 | 1.6415 | 0.01891 | -0.0147 | 86.8059
15 | 1.674 | 0.0202 | -0.012 | 82.8713
15.5 | 1.6995 | 0.02154 | -0.0081 | 78.8997
16 | 1.71 | 0.02307 | -0.002 | 74.1222
16.5 | 1.7191 | 0.02503 | 0.003 | 68.6816
17 | 1.7251 | 0.02759 | 0.007 | 62.5263
17.5 | 1.7199 | 0.03158 | 0.0101 | 54.4617
18 | 1.7169 | 0.03618 | 0.0113 | 47.4544
18.5 | 1.7022 | 0.04297 | 0.0105 | 39.6137
19 | 1.6694 | 0.05346 | 0.0064 | 31.2271
19.5 | 1.6143 | 0.06916 | -0.0019 | 23.3415
20 | 1.5343 | 0.0914 | -0.015 | 16.7867

## 83. Re 6M Mach 0.10 (1)
BIGFOIL.COM POLAR EXPORT
D7517-S
D7517-S |  |  |  | Cl Max: | 1.033 | at alpha= | 9.5 | deg
JavaFoil+Calcfoil stall+Eppler ext transition |  |  |  | L/D Max: | 106.154 | at alpha= | 4.5 | deg
Re: | 6000000 |  |  | Cd Min: | 0.00577 | at alpha= | 2 | deg
Mach: | 0.1 |  |  | Cl=0 at alpha= | -1.569 | deg
|  |  |  | @ Cl=0.1, Cd= | 0.0059916
|  |  |  | @ Cl=0.4, Cd= | 0.0058615
|  |  |  | @ Cl=0.6, Cd= | 0.0061604
alpha (deg) | Cl | Cd | Cm | Cl/Cd
-13.5 | -0.412 | 0.08914 | -0.016 | -4.618
-13 | -0.431 | 0.08396 | -0.016 | -5.132
-12.5 | -0.449 | 0.0791 | -0.016 | -5.677
-12 | -0.466 | 0.07429 | -0.016 | -6.273
-11.5 | -0.481 | 0.06947 | -0.017 | -6.927
-11 | -0.494 | 0.0654 | -0.017 | -7.548
-10.5 | -0.505 | 0.05947 | -0.018 | -8.496
-10 | -0.512 | 0.05488 | -0.019 | -9.337
-9.5 | -0.521 | 0.04685 | -0.021 | -11.117
-9 | -0.587 | 0.01399 | -0.028 | -41.947
-8.5 | -0.614 | 0.00907 | -0.03 | -67.651
-8 | -0.598 | 0.00858 | -0.031 | -69.63
-7.5 | -0.575 | 0.00828 | -0.031 | -69.439
-7 | -0.547 | 0.00799 | -0.031 | -68.438
-6.5 | -0.512 | 0.00771 | -0.031 | -66.417
-6 | -0.472 | 0.00746 | -0.031 | -63.239
-5.5 | -0.428 | 0.00727 | -0.031 | -58.825
-5 | -0.38 | 0.00709 | -0.031 | -53.619
-4.5 | -0.329 | 0.00694 | -0.032 | -47.479
-4 | -0.276 | 0.00685 | -0.032 | -40.366
-3.5 | -0.222 | 0.0067 | -0.032 | -33.111
-3 | -0.165 | 0.00667 | -0.032 | -24.818
-2.5 | -0.108 | 0.00652 | -0.032 | -16.602
-2 | -0.05 | 0.00619 | -0.032 | -8.124
-1.5 | 0.008 | 0.00601 | -0.033 | 1.35
-1 | 0.067 | 0.00602 | -0.033 | 11.078
-0.5 | 0.125 | 0.00597 | -0.033 | 20.987
0 | 0.184 | 0.00587 | -0.033 | 31.32
0.5 | 0.242 | 0.00579 | -0.033 | 41.846
1 | 0.301 | 0.00586 | -0.033 | 51.314
1.5 | 0.359 | 0.00607 | -0.034 | 59.175
2 | 0.418 | 0.00577 | -0.034 | 72.423
2.5 | 0.476 | 0.00584 | -0.034 | 81.53
3 | 0.533 | 0.0059 | -0.034 | 90.341
3.5 | 0.59 | 0.00613 | -0.034 | 96.239
4 | 0.646 | 0.0063 | -0.034 | 102.499
4.5 | 0.7 | 0.0066 | -0.035 | 106.154
5 | 0.753 | 0.00749 | -0.035 | 100.511
5.5 | 0.803 | 0.00777 | -0.035 | 103.307
6 | 0.85 | 0.00809 | -0.035 | 105.016
6.5 | 0.892 | 0.00844 | -0.035 | 105.671
7 | 0.93 | 0.00886 | -0.035 | 105.009
7.5 | 0.964 | 0.00929 | -0.036 | 103.745
8 | 0.991 | 0.00981 | -0.036 | 101.046
8.5 | 1.013 | 0.01038 | -0.036 | 97.582
9 | 1.026 | 0.0111 | -0.036 | 92.442
9.5 | 1.033 | 0.01181 | -0.036 | 87.4
10 | 1.029 | 0.01113 | -0.036 | 92.457
10.5 | 1.019 | 0.01283 | -0.036 | 79.401
11 | 0.998 | 0.01389 | -0.036 | 71.802
11.5 | 0.967 | 0.01564 | -0.036 | 61.806
12 | 0.926 | 0.01854 | -0.036 | 49.937
12.5 | 0.873 | 0.02491 | -0.034 | 35.04
13 | 0.807 | 0.03916 | -0.032 | 20.607
13.5 | 0.743 | 0.05936 | -0.029 | 12.517
14 | 0.696 | 0.07402 | -0.027 | 9.398
14.5 | 0.656 | 0.08392 | -0.026 | 7.815

## 84. Re 6M Mach 0.10 (2)
BIGFOIL.COM POLAR EXPORT
D7517-S
D7517-S |  |  |  | Cl Max: | 1.6908 | at alpha= | 16.5 | deg
XFOIL ncrit=9 |  |  |  | L/D Max: | 119.332 | at alpha= | 7 | deg
Re: | 6000000 |  |  | Cd Min: | 0.14176 | at alpha= | 20 | deg
Mach: | 0.1 |  |  | Cl=0 at alpha= | -1.6347 | deg
|  |  |  | @ Cl=0.1, Cd= | 0.0049173
|  |  |  | @ Cl=0.4, Cd= | 0.0047053
|  |  |  | @ Cl=0.6, Cd= | 0.0052626
alpha (deg) | Cl | Cd | Cm | Cl/Cd
-14.5 | -1.2404 | 0.034 | -0.0562 | -36.4824
-14 | -1.2548 | 0.02731 | -0.0533 | -45.9465
-13.5 | -1.2282 | 0.02421 | -0.0513 | -50.7311
-13 | -1.1998 | 0.02084 | -0.0492 | -57.572
-12.5 | -1.1593 | 0.01891 | -0.0476 | -61.3062
-12 | -1.1199 | 0.01662 | -0.0458 | -67.3827
-11.5 | -1.0757 | 0.01499 | -0.0442 | -71.7612
-11 | -1.0297 | 0.01369 | -0.0427 | -75.2155
-10.5 | -0.9839 | 0.01246 | -0.0409 | -78.9647
-10 | -0.9375 | 0.01144 | -0.039 | -81.9493
-9.5 | -0.8866 | 0.01049 | -0.0381 | -84.5186
-9 | -0.8248 | 0.00965 | -0.0394 | -85.4715
-8 | -0.7002 | 0.00849 | -0.0421 | -82.4735
-7 | -0.589 | 0.00733 | -0.0416 | -80.3547
-6.5 | -0.536 | 0.00693 | -0.0407 | -77.3449
-6 | -0.4819 | 0.00659 | -0.04 | -73.1259
-5.5 | -0.4274 | 0.00631 | -0.0394 | -67.7338
-5 | -0.3725 | 0.00608 | -0.0389 | -61.2664
-4.5 | -0.3172 | 0.00585 | -0.0385 | -54.2222
-4 | -0.2618 | 0.00565 | -0.0381 | -46.3363
-3.5 | -0.2063 | 0.00549 | -0.0378 | -37.5774
-3 | -0.151 | 0.00538 | -0.0374 | -28.0669
-2.5 | -0.0956 | 0.00525 | -0.0371 | -18.2095
-2 | -0.0404 | 0.00513 | -0.0368 | -7.8752
-1.5 | 0.0149 | 0.00506 | -0.0365 | 2.9447
-1 | 0.07 | 0.00495 | -0.0363 | 14.1414
-0.5 | 0.1251 | 0.00489 | -0.036 | 25.5828
0 | 0.1801 | 0.00486 | -0.0357 | 37.0576
0.5 | 0.2347 | 0.00482 | -0.0354 | 48.6929
1 | 0.2894 | 0.00483 | -0.0352 | 59.9172
1.5 | 0.3437 | 0.00479 | -0.0348 | 71.7537
2 | 0.3969 | 0.00471 | -0.0343 | 84.2675
2.5 | 0.4494 | 0.00463 | -0.0335 | 97.0626
3 | 0.4976 | 0.00462 | -0.0316 | 107.7056
3.5 | 0.5637 | 0.00506 | -0.034 | 111.4032
4 | 0.63 | 0.00543 | -0.0363 | 116.0221
4.5 | 0.6916 | 0.00587 | -0.0377 | 117.8194
5 | 0.7411 | 0.0064 | -0.0362 | 115.7969
5.5 | 0.7922 | 0.0068 | -0.0351 | 116.5
6 | 0.8436 | 0.00717 | -0.0341 | 117.6569
6.5 | 0.8952 | 0.00758 | -0.0331 | 118.1003
7 | 0.9475 | 0.00794 | -0.0323 | 119.3325
7.5 | 0.9992 | 0.00841 | -0.0314 | 118.8109
8 | 1.0507 | 0.00893 | -0.0305 | 117.6596
8.5 | 1.1026 | 0.00938 | -0.0297 | 117.548
9 | 1.154 | 0.0099 | -0.0289 | 116.5657
9.5 | 1.2049 | 0.01045 | -0.028 | 115.3014
10 | 1.2551 | 0.01107 | -0.0271 | 113.3785
10.5 | 1.3035 | 0.01188 | -0.0258 | 109.7222
11 | 1.3496 | 0.01293 | -0.0243 | 104.3774
11.5 | 1.3981 | 0.01359 | -0.0232 | 102.8771
12 | 1.4448 | 0.0144 | -0.0218 | 100.3333
12.5 | 1.4895 | 0.01535 | -0.0202 | 97.0358
13 | 1.5321 | 0.01641 | -0.0183 | 93.3638
13.5 | 1.5724 | 0.01756 | -0.0162 | 89.5444
14 | 1.6105 | 0.01875 | -0.0138 | 85.8933
14.5 | 1.643 | 0.0202 | -0.0107 | 81.3366
15 | 1.6693 | 0.02171 | -0.0068 | 76.8908
15.5 | 1.6807 | 0.02325 | -0.0005 | 72.2882
16 | 1.6869 | 0.02544 | 0.005 | 66.309
16.5 | 1.6908 | 0.02826 | 0.0092 | 59.8301
17 | 1.6894 | 0.03212 | 0.012 | 52.5965
17.5 | 1.6715 | 0.0385 | 0.0128 | 43.4156
18 | 1.6558 | 0.04604 | 0.0109 | 35.9644
18.5 | 1.6224 | 0.05734 | 0.0057 | 28.2944
19 | 1.5597 | 0.07504 | -0.0044 | 20.7849
19.5 | 1.4653 | 0.10079 | -0.02 | 14.5381
20 | 1.3129 | 0.14176 | -0.046 | 9.2614

## 85. Re 6M Mach 0.25 (1)
BIGFOIL.COM POLAR EXPORT
D7517-S
D7517-S |  |  |  | Cl Max: | 0.993 | at alpha= | 8.5 | deg
JavaFoil+Calcfoil stall+Eppler ext transition |  |  |  | L/D Max: | 103.61 | at alpha= | 6 | deg
Re: | 6000000 |  |  | Cd Min: | 0.00583 | at alpha= | 0.5 | deg
Mach: | 0.25 |  |  | Cl=0 at alpha= | -1.5667 | deg
|  |  |  | @ Cl=0.1, Cd= | 0.0060242
|  |  |  | @ Cl=0.4, Cd= | 0.08855
|  |  |  | @ Cl=0.6, Cd= | 0.08855
alpha (deg) | Cl | Cd | Cm | Cl/Cd
-13 | -0.065 | 0.08877 | -0.015 | -0.729
-12.5 | -0.155 | 0.0841 | -0.015 | -1.842
-12 | -0.219 | 0.07877 | -0.016 | -2.783
-11.5 | -0.272 | 0.07403 | -0.016 | -3.67
-11 | -0.316 | 0.07813 | -0.012 | -4.04
-10.5 | -0.358 | 0.06534 | -0.016 | -5.485
-10 | -0.393 | 0.06108 | -0.017 | -6.429
-9.5 | -0.421 | 0.05671 | -0.017 | -7.416
-9 | -0.442 | 0.05132 | -0.019 | -8.618
-8.5 | -0.458 | 0.0454 | -0.02 | -10.078
-8 | -0.559 | 0.00863 | -0.031 | -64.71
-7.5 | -0.552 | 0.00859 | -0.032 | -64.293
-7 | -0.535 | 0.00824 | -0.032 | -64.947
-6.5 | -0.508 | 0.00794 | -0.032 | -64.004
-6 | -0.473 | 0.00771 | -0.032 | -61.393
-5.5 | -0.432 | 0.00746 | -0.032 | -57.908
-5 | -0.386 | 0.00722 | -0.032 | -53.474
-4.5 | -0.336 | 0.00701 | -0.032 | -47.915
-4 | -0.283 | 0.00695 | -0.033 | -40.678
-3.5 | -0.227 | 0.00676 | -0.033 | -33.598
-3 | -0.17 | 0.00675 | -0.033 | -25.157
-2.5 | -0.111 | 0.00656 | -0.033 | -16.926
-2 | -0.052 | 0.00628 | -0.033 | -8.226
-1.5 | 0.008 | 0.00603 | -0.033 | 1.381
-1 | 0.069 | 0.00605 | -0.034 | 11.331
-0.5 | 0.129 | 0.006 | -0.034 | 21.465
0 | 0.189 | 0.00591 | -0.034 | 31.962
0.5 | 0.249 | 0.00583 | -0.034 | 42.713
1 | 0.309 | 0.00588 | -0.034 | 52.596
1.5 | 0.369 | 0.0062 | -0.034 | 59.543
2 | 0.429 | 0.00583 | -0.035 | 73.636
2.5 | 0.489 | 0.00592 | -0.035 | 82.555
3 | 0.548 | 0.006 | -0.035 | 91.39
3.5 | 0.606 | 0.00635 | -0.035 | 95.455
4 | 0.663 | 0.00645 | -0.035 | 102.8
4.5 | 0.718 | 0.00747 | -0.035 | 96.115
5 | 0.771 | 0.00771 | -0.036 | 100.06
5.5 | 0.821 | 0.00798 | -0.036 | 102.935
6 | 0.867 | 0.00837 | -0.036 | 103.61
6.5 | 0.907 | 0.00876 | -0.036 | 103.446
7 | 0.94 | 0.00923 | -0.036 | 101.84
7.5 | 0.967 | 0.00978 | -0.037 | 98.871
8 | 0.985 | 0.01037 | -0.037 | 94.94
8.5 | 0.993 | 0.01112 | -0.037 | 89.288
9 | 0.988 | 0.01205 | -0.037 | 82.013
9.5 | 0.968 | 0.01101 | -0.037 | 87.977
10 | 0.934 | 0.01335 | -0.037 | 69.98
10.5 | 0.886 | 0.0147 | -0.037 | 60.236
11 | 0.819 | 0.01753 | -0.036 | 46.714
11.5 | 0.72 | 0.02891 | -0.034 | 24.919
12 | 0.607 | 0.05821 | -0.028 | 10.427
12.5 | 0.529 | 0.0724 | -0.026 | 7.302
13 | 0.454 | 0.0814 | -0.024 | 5.582
13.5 | 0.378 | 0.08855 | -0.023 | 4.267

## 86. Re 6M Mach 0.25 (2)
BIGFOIL.COM POLAR EXPORT
D7517-S
D7517-S |  |  |  | Cl Max: | 1.4747 | at alpha= | 12.5 | deg
XFOIL ncrit=9 |  |  |  | L/D Max: | 118.885 | at alpha= | 7 | deg
Re: | 6000000 |  |  | Cd Min: | 0.15961 | at alpha= | 17.5 | deg
Mach: | 0.25 |  |  | Cl=0 at alpha= | -1.6336 | deg
|  |  |  | @ Cl=0.1, Cd= | 0.0049406
|  |  |  | @ Cl=0.4, Cd= | 0.0047816
|  |  |  | @ Cl=0.6, Cd= | 0.0052272
alpha (deg) | Cl | Cd | Cm | Cl/Cd
-13 | -0.6102 | 0.14259 | 0.0155 | -4.2794
-12.5 | -0.5952 | 0.13744 | 0.0136 | -4.3306
-12 | -0.5964 | 0.12736 | 0.0101 | -4.6828
-11.5 | -0.5922 | 0.11904 | 0.0069 | -4.9748
-10.5 | -0.7494 | 0.0684 | -0.0233 | -10.9561
-10 | -0.7933 | 0.04821 | -0.0453 | -16.4551
-9.5 | -0.8727 | 0.02203 | -0.0492 | -39.6142
-9 | -0.8505 | 0.01588 | -0.0457 | -53.5579
-8.5 | -0.7921 | 0.01221 | -0.0466 | -64.8731
-7.5 | -0.6667 | 0.00903 | -0.0473 | -73.8317
-7 | -0.6114 | 0.0084 | -0.0458 | -72.7857
-6.5 | -0.5577 | 0.00741 | -0.044 | -75.2632
-6 | -0.5012 | 0.00693 | -0.0429 | -72.3232
-5.5 | -0.4441 | 0.00656 | -0.0419 | -67.6982
-5 | -0.3867 | 0.00625 | -0.0411 | -61.872
-4 | -0.2713 | 0.00573 | -0.0399 | -47.3473
-3.5 | -0.2136 | 0.00557 | -0.0393 | -38.3483
-3 | -0.1563 | 0.00542 | -0.0388 | -28.8376
-2.5 | -0.0989 | 0.0053 | -0.0384 | -18.6604
-2 | -0.0417 | 0.00517 | -0.038 | -8.0658
-1.5 | 0.0152 | 0.00508 | -0.0377 | 2.9921
-1 | 0.0722 | 0.00497 | -0.0373 | 14.5272
-0.5 | 0.1289 | 0.00491 | -0.037 | 26.2525
0 | 0.1856 | 0.0049 | -0.0367 | 37.8776
0.5 | 0.242 | 0.00485 | -0.0364 | 49.8969
1 | 0.2982 | 0.00487 | -0.036 | 61.232
1.5 | 0.3542 | 0.00484 | -0.0356 | 73.1818
2 | 0.4091 | 0.00477 | -0.035 | 85.7652
2.5 | 0.4632 | 0.00471 | -0.0342 | 98.3439
3 | 0.5128 | 0.00468 | -0.0321 | 109.5726
3.5 | 0.5819 | 0.00512 | -0.0346 | 113.6523
4 | 0.6511 | 0.00553 | -0.037 | 117.7396
4.5 | 0.7135 | 0.00603 | -0.0378 | 118.325
5 | 0.7651 | 0.00657 | -0.0362 | 116.4536
5.5 | 0.8182 | 0.00699 | -0.0348 | 117.0529
6 | 0.8719 | 0.0074 | -0.0335 | 117.8243
6.5 | 0.9263 | 0.0078 | -0.0322 | 118.7564
7 | 0.9808 | 0.00825 | -0.031 | 118.8848
7.5 | 1.0346 | 0.00887 | -0.0295 | 116.6404
8 | 1.0892 | 0.00941 | -0.0282 | 115.7492
8.5 | 1.1433 | 0.01004 | -0.0267 | 113.8745
9 | 1.197 | 0.01073 | -0.0252 | 111.5564
9.5 | 1.2501 | 0.01149 | -0.0235 | 108.799
10 | 1.2968 | 0.01302 | -0.0207 | 99.6006
10.5 | 1.3461 | 0.01416 | -0.0184 | 95.0636
11 | 1.3911 | 0.01568 | -0.0155 | 88.7181
11.5 | 1.4305 | 0.0176 | -0.0119 | 81.2784
12 | 1.4615 | 0.02002 | -0.0074 | 73.002
12.5 | 1.4747 | 0.02333 | -0.0011 | 63.2105
13 | 1.4667 | 0.02629 | 0.0077 | 55.7893
13.5 | 1.4498 | 0.03072 | 0.0137 | 47.194
14 | 1.4367 | 0.0364 | 0.0157 | 39.4698
14.5 | 1.3954 | 0.04763 | 0.0111 | 29.2967
15 | 1.3509 | 0.06276 | 0.0013 | 21.5249
15.5 | 1.3212 | 0.07658 | -0.0069 | 17.2525
16 | 1.2539 | 0.09751 | -0.0193 | 12.8592
16.5 | 1.205 | 0.11589 | -0.03 | 10.3978
17 | 1.1358 | 0.13998 | -0.0451 | 8.114
17.5 | 1.0958 | 0.15961 | -0.0573 | 6.8655

## 87. Re 6M Mach 0.50 (1)
BIGFOIL.COM POLAR EXPORT
D7517-S
D7517-S |  |  |  | Cl Max: | 1.143 | at alpha= | 20 | deg
JavaFoil+Calcfoil stall+Eppler ext transition |  |  |  | L/D Max: | 103.565 | at alpha= | 4 | deg
Re: | 6000000 |  |  | Cd Min: | 0.00605 | at alpha= | 0.5 | deg
Mach: | 0.5 |  |  | Cl=0 at alpha= | -1.5672 | deg
|  |  |  | @ Cl=0.1, Cd= | 0.00619
|  |  |  | @ Cl=0.4, Cd= | 0.006377
|  |  |  | @ Cl=0.6, Cd= | 0.0064682
alpha (deg) | Cl | Cd | Cm | Cl/Cd
-20 | -0.981 | 0.14871 | -0.019 | -6.595
-19.5 | -0.956 | 0.13844 | -0.019 | -6.905
-19 | -0.929 | 0.14779 | -0.019 | -6.284
-18.5 | -0.903 | 0.1359 | -0.019 | -6.641
-18 | -0.877 | 0.12582 | -0.019 | -6.973
-17.5 | -0.851 | 0.12895 | -0.019 | -6.6
-17 | -0.824 | 0.12158 | -0.019 | -6.777
-16.5 | -0.8 | 0.11162 | -0.019 | -7.163
-16 | -0.773 | 0.11164 | -0.019 | -6.927
-15.5 | -0.745 | 0.1076 | -0.018 | -6.925
-15 | -0.722 | 0.09676 | -0.02 | -7.464
-14.5 | -0.691 | 0.10386 | -0.018 | -6.654
-14 | -0.667 | 0.0924 | -0.019 | -7.214
-13.5 | -0.645 | 0.08209 | -0.02 | -7.854
-13 | -0.612 | 0.08724 | -0.018 | -7.016
-12.5 | -0.589 | 0.07706 | -0.02 | -7.649
-12 | -0.559 | 0.07971 | -0.018 | -7.012
-11.5 | -0.537 | 0.0694 | -0.02 | -7.735
-11 | -0.507 | 0.07069 | -0.018 | -7.165
-10.5 | -0.485 | 0.06068 | -0.021 | -7.991
-10 | -0.454 | 0.06173 | -0.019 | -7.359
-9.5 | -0.428 | 0.0587 | -0.019 | -7.283
-9 | -0.403 | 0.05233 | -0.021 | -7.71
-8.5 | -0.376 | 0.05003 | -0.021 | -7.516
-8 | -0.349 | 0.04789 | -0.02 | -7.28
-7.5 | -0.319 | 0.04749 | -0.018 | -6.724
-7 | -0.298 | 0.03961 | -0.023 | -7.514
-6.5 | -0.268 | 0.03994 | -0.021 | -6.714
-6 | -0.296 | 0.00853 | -0.036 | -34.666
-5.5 | -0.262 | 0.00826 | -0.036 | -31.761
-5 | -0.357 | 0.00791 | -0.036 | -45.134
-4.5 | -0.346 | 0.00764 | -0.036 | -45.345
-4 | -0.304 | 0.00737 | -0.036 | -41.193
-3.5 | -0.249 | 0.00713 | -0.037 | -34.882
-3 | -0.188 | 0.00702 | -0.037 | -26.739
-2.5 | -0.124 | 0.00688 | -0.037 | -17.969
-2 | -0.058 | 0.00672 | -0.037 | -8.572
-1.5 | 0.009 | 0.00634 | -0.037 | 1.466
-1 | 0.077 | 0.00619 | -0.038 | 12.364
-0.5 | 0.144 | 0.00619 | -0.038 | 23.239
0 | 0.211 | 0.00617 | -0.038 | 34.23
0.5 | 0.278 | 0.00605 | -0.038 | 46.062
1 | 0.346 | 0.00624 | -0.038 | 55.382
1.5 | 0.413 | 0.00641 | -0.038 | 64.354
2 | 0.479 | 0.00666 | -0.039 | 72.008
2.5 | 0.546 | 0.00628 | -0.039 | 86.916
3 | 0.612 | 0.00651 | -0.039 | 93.995
3.5 | 0.675 | 0.00683 | -0.039 | 98.874
4 | 0.737 | 0.00711 | -0.039 | 103.565
4.5 | 0.794 | 0.00827 | -0.04 | 95.95
5 | 0.845 | 0.00871 | -0.04 | 96.957
5.5 | 0.883 | 0.00925 | -0.04 | 95.522
6 | 0.897 | 0.00999 | -0.04 | 89.857
6.5 | 0.85 | 0.01094 | -0.04 | 77.679
7 | 0.57 | 0.01172 | -0.041 | 48.651
7.5 | 0.601 | 0.01072 | -0.041 | 56.073
8 | 0.63 | 0.01309 | -0.041 | 48.156
8.5 | 0.657 | 0.01445 | -0.041 | 45.435
9 | 0.689 | 0.01478 | -0.041 | 46.621
9.5 | 0.714 | 0.01631 | -0.041 | 43.781
10 | 0.691 | 0.03091 | -0.037 | 22.346
10.5 | 0.712 | 0.03552 | -0.036 | 20.043
11 | 0.725 | 0.04419 | -0.035 | 16.411
11.5 | 0.753 | 0.04629 | -0.035 | 16.267
12 | 0.785 | 0.04623 | -0.035 | 16.985
12.5 | 0.751 | 0.0878 | -0.023 | 8.551
13 | 0.784 | 0.08559 | -0.026 | 9.156
13.5 | 0.832 | 0.07363 | -0.031 | 11.296
14 | 0.829 | 0.09999 | -0.024 | 8.295
14.5 | 0.869 | 0.09169 | -0.028 | 9.479
15 | 0.882 | 0.10901 | -0.024 | 8.086
15.5 | 0.918 | 0.10182 | -0.028 | 9.018
16 | 0.934 | 0.11776 | -0.025 | 7.933
16.5 | 0.963 | 0.11471 | -0.027 | 8.395
17 | 0.986 | 0.1281 | -0.026 | 7.699
17.5 | 1.015 | 0.12254 | -0.027 | 8.279
18 | 1.038 | 0.1347 | -0.027 | 7.709
18.5 | 1.069 | 0.12947 | -0.028 | 8.254
19 | 1.091 | 0.1408 | -0.028 | 7.75
19.5 | 1.118 | 0.15146 | -0.028 | 7.383
20 | 1.143 | 0.14851 | -0.028 | 7.694

## 88. Re 6M Mach 0.50 (2)
BIGFOIL.COM POLAR EXPORT
D7517-S
D7517-S |  |  |  | Cl Max: | 1.1468 | at alpha= | 7.5 | deg
XFOIL ncrit=9 |  |  |  | L/D Max: | 123.798 | at alpha= | 4 | deg
Re: | 6000000 |  |  | Cd Min: | 0.27793 | at alpha= | -20 | deg
Mach: | 0.5 |  |  | Cl=0 at alpha= | -1.6271 | deg
|  |  |  | @ Cl=0.1, Cd= | 0.0051157
|  |  |  | @ Cl=0.4, Cd= | 0.0050892
|  |  |  | @ Cl=0.6, Cd= | 0.0050724
alpha (deg) | Cl | Cd | Cm | Cl/Cd
-20 | -0.8671 | 0.27793 | 0.0812 | -3.1199
-19.5 | -0.8454 | 0.26917 | 0.0761 | -3.1408
-19 | -0.8237 | 0.26048 | 0.0711 | -3.1622
-18.5 | -0.8018 | 0.25214 | 0.0661 | -3.18
-18 | -0.7791 | 0.2443 | 0.0614 | -3.1891
-17.5 | -0.7571 | 0.23589 | 0.0566 | -3.2095
-17 | -0.7356 | 0.22735 | 0.0519 | -3.2355
-16.5 | -0.7152 | 0.21873 | 0.0472 | -3.2698
-16 | -0.6952 | 0.21046 | 0.0426 | -3.3032
-15.5 | -0.6761 | 0.20134 | 0.0381 | -3.358
-15 | -0.6563 | 0.19286 | 0.0338 | -3.403
-14 | -0.6184 | 0.17699 | 0.0259 | -3.494
-13.5 | -0.603 | 0.16803 | 0.022 | -3.5886
-13 | -0.586 | 0.16053 | 0.0186 | -3.6504
-12.5 | -0.5749 | 0.15144 | 0.0153 | -3.7962
-12 | -0.5668 | 0.14201 | 0.012 | -3.9913
-11.5 | -0.5574 | 0.1339 | 0.0092 | -4.1628
-11 | -0.5442 | 0.12702 | 0.0068 | -4.2844
-10.5 | -0.5357 | 0.11891 | 0.0039 | -4.5051
-10 | -0.5281 | 0.11059 | 0.0008 | -4.7753
-9.5 | -0.5214 | 0.10228 | -0.0025 | -5.0978
-9 | -0.5169 | 0.09368 | -0.0062 | -5.5177
-8.5 | -0.5121 | 0.08552 | -0.0101 | -5.9881
-8 | -0.5155 | 0.07604 | -0.0152 | -6.7793
-7.5 | -0.5197 | 0.06703 | -0.0209 | -7.7532
-7 | -0.5329 | 0.05786 | -0.0284 | -9.2102
-6.5 | -0.4987 | 0.04002 | -0.0559 | -12.4613
-6 | -0.5028 | 0.02558 | -0.0608 | -19.656
-5.5 | -0.488 | 0.0153 | -0.0583 | -31.8954
-5 | -0.446 | 0.00918 | -0.0541 | -48.5839
-4.5 | -0.3832 | 0.00718 | -0.0508 | -53.3705
-4 | -0.3156 | 0.00641 | -0.0486 | -49.2356
-3.5 | -0.2481 | 0.00591 | -0.0468 | -41.9797
-3 | -0.1807 | 0.0057 | -0.0455 | -31.7018
-2.5 | -0.1143 | 0.00553 | -0.0444 | -20.6691
-2 | -0.0484 | 0.00537 | -0.0435 | -9.013
-1.5 | 0.0165 | 0.00527 | -0.0427 | 3.1309
-1 | 0.0816 | 0.00513 | -0.0421 | 15.9064
-0.5 | 0.146 | 0.00508 | -0.0415 | 28.7402
0 | 0.2104 | 0.00505 | -0.041 | 41.6634
0.5 | 0.274 | 0.00505 | -0.0404 | 54.2574
1 | 0.3378 | 0.00505 | -0.0398 | 66.8911
1.5 | 0.4013 | 0.00509 | -0.0391 | 78.8409
2 | 0.4635 | 0.00504 | -0.0382 | 91.9643
2.5 | 0.5249 | 0.00499 | -0.0368 | 105.1904
3 | 0.5813 | 0.00495 | -0.0339 | 117.4343
3.5 | 0.6638 | 0.00549 | -0.0367 | 120.9107
4 | 0.7465 | 0.00603 | -0.0391 | 123.7977
4.5 | 0.8112 | 0.00678 | -0.0374 | 119.646
5 | 0.8738 | 0.00727 | -0.0346 | 120.1926
5.5 | 0.9373 | 0.00783 | -0.0316 | 119.7063
6 | 1.0017 | 0.0085 | -0.0282 | 117.8471
6.5 | 1.0641 | 0.0096 | -0.024 | 110.8438
7 | 1.1166 | 0.01179 | -0.0179 | 94.7074
7.5 | 1.1468 | 0.01604 | -0.0097 | 71.4963
8 | 1.1425 | 0.02259 | -0.0001 | 50.5755
8.5 | 1.1086 | 0.02851 | 0.0104 | 38.8846
9 | 1.0717 | 0.03597 | 0.0132 | 29.7943
9.5 | 1.0372 | 0.04777 | 0.0051 | 21.7124
10 | 1.0084 | 0.06283 | -0.0075 | 16.0497
10.5 | 0.9792 | 0.07726 | -0.0158 | 12.6741
11 | 0.9529 | 0.09045 | -0.0226 | 10.5351
11.5 | 0.9298 | 0.10362 | -0.0298 | 8.9732
12 | 0.911 | 0.11717 | -0.0375 | 7.775
12.5 | 0.8968 | 0.13108 | -0.0455 | 6.8416

## 89. Re 7M Mach 0.00 (1)
BIGFOIL.COM POLAR EXPORT
D7517-S
D7517-S |  |  |  | Cl Max: | 1.042 | at alpha= | 10 | deg
JavaFoil+Calcfoil stall+Eppler ext transition |  |  |  | L/D Max: | 108.23 | at alpha= | 6.5 | deg
Re: | 7000000 |  |  | Cd Min: | 0.00576 | at alpha= | 0.5 | deg
Mach: | 0 |  |  | Cl=0 at alpha= | -1.569 | deg
|  |  |  | @ Cl=0.1, Cd= | 0.0059681
|  |  |  | @ Cl=0.4, Cd= | 0.0061876
|  |  |  | @ Cl=0.6, Cd= | 0.0062748
alpha (deg) | Cl | Cd | Cm | Cl/Cd
-14 | -0.431 | 0.09223 | -0.016 | -4.668
-13.5 | -0.447 | 0.08718 | -0.016 | -5.132
-13 | -0.464 | 0.08173 | -0.016 | -5.676
-12.5 | -0.479 | 0.07663 | -0.017 | -6.256
-12 | -0.493 | 0.07194 | -0.017 | -6.856
-11.5 | -0.506 | 0.06679 | -0.017 | -7.573
-11 | -0.516 | 0.06232 | -0.018 | -8.273
-10.5 | -0.527 | 0.05453 | -0.02 | -9.662
-10 | -0.535 | 0.04773 | -0.021 | -11.205
-9.5 | -0.629 | 0.01027 | -0.03 | -61.301
-9 | -0.633 | 0.00937 | -0.03 | -67.52
-8.5 | -0.62 | 0.00872 | -0.03 | -71.108
-8 | -0.602 | 0.00835 | -0.03 | -72.092
-7.5 | -0.578 | 0.00808 | -0.031 | -71.511
-7 | -0.548 | 0.00782 | -0.031 | -69.995
-6.5 | -0.512 | 0.00758 | -0.031 | -67.513
-6 | -0.471 | 0.00735 | -0.031 | -64.104
-5.5 | -0.427 | 0.00713 | -0.031 | -59.804
-5 | -0.379 | 0.00698 | -0.031 | -54.257
-4.5 | -0.328 | 0.00688 | -0.031 | -47.672
-4 | -0.275 | 0.00672 | -0.032 | -40.984
-3.5 | -0.221 | 0.00668 | -0.032 | -33.048
-3 | -0.165 | 0.00657 | -0.032 | -25.053
-2.5 | -0.108 | 0.00647 | -0.032 | -16.646
-2 | -0.05 | 0.00612 | -0.032 | -8.169
-1.5 | 0.008 | 0.00604 | -0.032 | 1.334
-1 | 0.066 | 0.00602 | -0.033 | 11.026
-0.5 | 0.125 | 0.00593 | -0.033 | 21.017
0 | 0.183 | 0.00589 | -0.033 | 31.054
0.5 | 0.241 | 0.00576 | -0.033 | 41.895
1 | 0.299 | 0.00594 | -0.033 | 50.446
1.5 | 0.358 | 0.00605 | -0.033 | 59.065
2 | 0.416 | 0.00624 | -0.034 | 66.617
2.5 | 0.473 | 0.006 | -0.034 | 78.924
3 | 0.531 | 0.00608 | -0.034 | 87.309
3.5 | 0.587 | 0.00624 | -0.034 | 94.092
4 | 0.643 | 0.00639 | -0.034 | 100.561
4.5 | 0.697 | 0.00649 | -0.034 | 107.463
5 | 0.749 | 0.00739 | -0.035 | 101.417
5.5 | 0.799 | 0.00762 | -0.035 | 104.921
6 | 0.846 | 0.00785 | -0.035 | 107.739
6.5 | 0.889 | 0.00822 | -0.035 | 108.23
7 | 0.928 | 0.00859 | -0.035 | 108
7.5 | 0.962 | 0.009 | -0.035 | 106.898
8 | 0.991 | 0.00945 | -0.036 | 104.848
8.5 | 1.015 | 0.00998 | -0.036 | 101.703
9 | 1.03 | 0.01056 | -0.036 | 97.506
9.5 | 1.039 | 0.01128 | -0.036 | 92.095
10 | 1.042 | 0.01208 | -0.036 | 86.246
10.5 | 1.034 | 0.01091 | -0.036 | 94.793
11 | 1.02 | 0.01312 | -0.036 | 77.738
11.5 | 0.997 | 0.01438 | -0.036 | 69.335
12 | 0.965 | 0.01619 | -0.036 | 59.611
12.5 | 0.926 | 0.01937 | -0.035 | 47.794
13 | 0.876 | 0.02589 | -0.034 | 33.835
13.5 | 0.814 | 0.04005 | -0.032 | 20.333
14 | 0.76 | 0.05674 | -0.03 | 13.386
14.5 | 0.715 | 0.07047 | -0.029 | 10.143
15 | 0.672 | 0.08282 | -0.027 | 8.114

## 90. Re 7M Mach 0.00 (2)
BIGFOIL.COM POLAR EXPORT
D7517-S
D7517-S |  |  |  | Cl Max: | 1.7452 | at alpha= | 17 | deg
XFOIL ncrit=9 |  |  |  | L/D Max: | 122.934 | at alpha= | 7 | deg
Re: | 7000000 |  |  | Cd Min: | 0.08672 | at alpha= | 20 | deg
Mach: | 0 |  |  | Cl=0 at alpha= | -1.6295 | deg
|  |  |  | @ Cl=0.1, Cd= | 0.0049271
|  |  |  | @ Cl=0.4, Cd= | 0.0048328
|  |  |  | @ Cl=0.6, Cd= | 0.0052081
alpha (deg) | Cl | Cd | Cm | Cl/Cd
-15.5 | -1.3105 | 0.03327 | -0.0577 | -39.3898
-15 | -1.3265 | 0.02815 | -0.0531 | -47.1226
-14.5 | -1.3139 | 0.02397 | -0.0504 | -54.8144
-14 | -1.2869 | 0.02085 | -0.0483 | -61.7218
-13.5 | -1.2503 | 0.01869 | -0.0466 | -66.8967
-13 | -1.2113 | 0.01662 | -0.045 | -72.8821
-12.5 | -1.1673 | 0.01521 | -0.0438 | -76.7456
-12 | -1.123 | 0.01374 | -0.0424 | -81.7322
-11.5 | -1.0767 | 0.01262 | -0.0411 | -85.317
-11 | -1.0297 | 0.01168 | -0.0398 | -88.1592
-10.5 | -0.9829 | 0.01081 | -0.0382 | -90.9251
-10 | -0.9361 | 0.01008 | -0.0366 | -92.8671
-9.5 | -0.8761 | 0.00937 | -0.0378 | -93.5005
-9 | -0.8144 | 0.00878 | -0.0393 | -92.7563
-8.5 | -0.7538 | 0.00826 | -0.0406 | -91.2591
-8 | -0.6923 | 0.00792 | -0.0419 | -87.4116
-7.5 | -0.6392 | 0.00764 | -0.0412 | -83.6649
-7 | -0.5874 | 0.00707 | -0.0403 | -83.0835
-6.5 | -0.5344 | 0.00667 | -0.0396 | -80.1199
-6 | -0.4806 | 0.00636 | -0.0391 | -75.566
-5.5 | -0.4263 | 0.00611 | -0.0386 | -69.7709
-5 | -0.3714 | 0.0059 | -0.0383 | -62.9492
-4.5 | -0.3162 | 0.00572 | -0.038 | -55.2797
-4 | -0.2612 | 0.00553 | -0.0376 | -47.2333
-3.5 | -0.2061 | 0.0054 | -0.0373 | -38.1667
-3 | -0.151 | 0.00531 | -0.037 | -28.4369
-2.5 | -0.0957 | 0.00518 | -0.0368 | -18.4749
-2 | -0.0409 | 0.00511 | -0.0365 | -8.0039
-1.5 | 0.0143 | 0.005 | -0.0363 | 2.86
0 | 0.1788 | 0.00486 | -0.0355 | 36.7901
0.5 | 0.2334 | 0.00484 | -0.0353 | 48.2231
1 | 0.2879 | 0.00485 | -0.035 | 59.3608
1.5 | 0.3423 | 0.00487 | -0.0347 | 70.2875
2 | 0.3957 | 0.00484 | -0.0343 | 81.7562
2.5 | 0.4491 | 0.00475 | -0.0339 | 94.5474
3 | 0.5001 | 0.00478 | -0.0329 | 104.6234
3.5 | 0.5517 | 0.00491 | -0.0318 | 112.3625
4.5 | 0.6862 | 0.00574 | -0.0373 | 119.547
5 | 0.7381 | 0.00623 | -0.0365 | 118.4751
5.5 | 0.7889 | 0.00659 | -0.0354 | 119.7117
6 | 0.84 | 0.00694 | -0.0344 | 121.0375
6.5 | 0.8912 | 0.00731 | -0.0335 | 121.9152
7 | 0.9429 | 0.00767 | -0.0328 | 122.9335
7.5 | 0.9942 | 0.00812 | -0.0319 | 122.4384
8 | 1.0458 | 0.00854 | -0.0312 | 122.459
8.5 | 1.0974 | 0.00895 | -0.0306 | 122.6145
9 | 1.1485 | 0.00942 | -0.0299 | 121.9214
9.5 | 1.1991 | 0.00994 | -0.0291 | 120.6338
10 | 1.2489 | 0.01053 | -0.0283 | 118.604
10.5 | 1.2971 | 0.01129 | -0.0272 | 114.8893
11 | 1.3447 | 0.01208 | -0.0261 | 111.3162
11.5 | 1.3934 | 0.01263 | -0.0253 | 110.3246
12 | 1.4408 | 0.0133 | -0.0243 | 108.3308
12.5 | 1.4868 | 0.01405 | -0.0231 | 105.8221
13 | 1.5313 | 0.01489 | -0.0217 | 102.8408
13.5 | 1.5742 | 0.01579 | -0.0202 | 99.696
14 | 1.6153 | 0.01676 | -0.0184 | 96.3783
14.5 | 1.6532 | 0.01788 | -0.0163 | 92.4609
15 | 1.6878 | 0.01911 | -0.0137 | 88.3203
15.5 | 1.7174 | 0.02046 | -0.0106 | 83.9394
16 | 1.7327 | 0.02188 | -0.005 | 79.191
16.5 | 1.7395 | 0.02375 | 0.001 | 73.2421
17 | 1.7452 | 0.02611 | 0.0056 | 66.8403
17.5 | 1.7351 | 0.03019 | 0.0097 | 57.4727
18 | 1.7337 | 0.03439 | 0.0115 | 50.4129
18.5 | 1.7188 | 0.04085 | 0.0113 | 42.0759
19 | 1.6801 | 0.05181 | 0.0074 | 32.4281
19.5 | 1.6136 | 0.06917 | -0.0018 | 23.328
20 | 1.5584 | 0.08672 | -0.012 | 17.9705

## 91. Re 7M Mach 0.10 (1)
BIGFOIL.COM POLAR EXPORT
D7517-S
D7517-S |  |  |  | Cl Max: | 1.033 | at alpha= | 9.5 | deg
JavaFoil+Calcfoil stall+Eppler ext transition |  |  |  | L/D Max: | 108.134 | at alpha= | 6.5 | deg
Re: | 7000000 |  |  | Cd Min: | 0.00587 | at alpha= | 0.5 | deg
Mach: | 0.1 |  |  | Cl=0 at alpha= | -1.569 | deg
|  |  |  | @ Cl=0.1, Cd= | 0.0059759
|  |  |  | @ Cl=0.4, Cd= | 0.0062029
|  |  |  | @ Cl=0.6, Cd= | 0.0062786
alpha (deg) | Cl | Cd | Cm | Cl/Cd
-14 | -0.392 | 0.09337 | -0.016 | -4.202
-13.5 | -0.412 | 0.08827 | -0.016 | -4.667
-13 | -0.431 | 0.08269 | -0.016 | -5.218
-12.5 | -0.45 | 0.07794 | -0.016 | -5.77
-12 | -0.467 | 0.07301 | -0.017 | -6.394
-11.5 | -0.482 | 0.06797 | -0.017 | -7.098
-11 | -0.495 | 0.06373 | -0.018 | -7.769
-10.5 | -0.508 | 0.05709 | -0.019 | -8.896
-10 | -0.517 | 0.05151 | -0.02 | -10.029
-9.5 | -0.533 | 0.03886 | -0.023 | -13.715
-9 | -0.623 | 0.00881 | -0.03 | -70.671
-8.5 | -0.614 | 0.00882 | -0.03 | -69.598
-8 | -0.598 | 0.00841 | -0.031 | -71.024
-7.5 | -0.575 | 0.00814 | -0.031 | -70.641
-7 | -0.547 | 0.00789 | -0.031 | -69.311
-6.5 | -0.512 | 0.00761 | -0.031 | -67.294
-6 | -0.472 | 0.00737 | -0.031 | -64.062
-5.5 | -0.428 | 0.00715 | -0.031 | -59.79
-5 | -0.38 | 0.007 | -0.031 | -54.312
-4.5 | -0.329 | 0.0069 | -0.032 | -47.713
-4 | -0.277 | 0.00673 | -0.032 | -41.081
-3.5 | -0.222 | 0.0067 | -0.032 | -33.099
-3 | -0.165 | 0.00659 | -0.032 | -25.113
-2.5 | -0.108 | 0.00649 | -0.032 | -16.667
-2 | -0.05 | 0.00613 | -0.032 | -8.193
-1.5 | 0.008 | 0.00606 | -0.033 | 1.337
-1 | 0.067 | 0.00601 | -0.033 | 11.09
-0.5 | 0.125 | 0.00595 | -0.033 | 21.056
0 | 0.184 | 0.00591 | -0.033 | 31.13
0.5 | 0.242 | 0.00587 | -0.033 | 41.291
1 | 0.301 | 0.00594 | -0.033 | 50.683
1.5 | 0.359 | 0.00605 | -0.034 | 59.351
2 | 0.418 | 0.00627 | -0.034 | 66.637
2.5 | 0.476 | 0.006 | -0.034 | 79.229
3 | 0.533 | 0.00609 | -0.034 | 87.594
3.5 | 0.59 | 0.00625 | -0.034 | 94.429
4 | 0.646 | 0.00641 | -0.034 | 100.692
4.5 | 0.7 | 0.00653 | -0.035 | 107.175
5 | 0.753 | 0.00741 | -0.035 | 101.604
5.5 | 0.803 | 0.00765 | -0.035 | 105.016
6 | 0.85 | 0.00789 | -0.035 | 107.707
6.5 | 0.892 | 0.00825 | -0.035 | 108.134
7 | 0.93 | 0.00864 | -0.035 | 107.698
7.5 | 0.964 | 0.00905 | -0.036 | 106.445
8 | 0.991 | 0.00955 | -0.036 | 103.85
8.5 | 1.013 | 0.0101 | -0.036 | 100.318
9 | 1.026 | 0.01072 | -0.036 | 95.701
9.5 | 1.033 | 0.01146 | -0.036 | 90.094
10 | 1.03 | 0.01078 | -0.036 | 95.537
10.5 | 1.02 | 0.01244 | -0.037 | 81.996
11 | 1 | 0.01341 | -0.036 | 74.54
11.5 | 0.971 | 0.01486 | -0.036 | 65.325
12 | 0.933 | 0.0171 | -0.036 | 54.562
12.5 | 0.885 | 0.0215 | -0.035 | 41.179
13 | 0.825 | 0.03144 | -0.034 | 26.238
13.5 | 0.759 | 0.04952 | -0.031 | 15.317
14 | 0.705 | 0.06661 | -0.029 | 10.578
14.5 | 0.661 | 0.07833 | -0.027 | 8.443

## 92. Re 7M Mach 0.10 (2)
BIGFOIL.COM POLAR EXPORT
D7517-S
D7517-S |  |  |  | Cl Max: | 1.7125 | at alpha= | 16 | deg
XFOIL ncrit=9 |  |  |  | L/D Max: | 122.927 | at alpha= | 7 | deg
Re: | 7000000 |  |  | Cd Min: | 0.2156 | at alpha= | -18 | deg
Mach: | 0.1 |  |  | Cl=0 at alpha= | -1.6288 | deg
|  |  |  | @ Cl=0.1, Cd= | 0.0049125
|  |  |  | @ Cl=0.4, Cd= | 0.004837
|  |  |  | @ Cl=0.6, Cd= | 0.0052058
alpha (deg) | Cl | Cd | Cm | Cl/Cd
-18 | -0.7165 | 0.2156 | 0.0466 | -3.3233
-17.5 | -0.7019 | 0.20819 | 0.0427 | -3.3714
-17 | -0.6842 | 0.20305 | 0.0394 | -3.3696
-16.5 | -0.6683 | 0.19709 | 0.0361 | -3.3908
-16 | -0.6542 | 0.19015 | 0.0329 | -3.4404
-15.5 | -0.6445 | 0.18216 | 0.0298 | -3.5381
-14.5 | -1.2577 | 0.03224 | -0.0559 | -39.0105
-14 | -1.2624 | 0.02633 | -0.0531 | -47.9453
-13.5 | -1.2416 | 0.02236 | -0.0507 | -55.5277
-13 | -1.2114 | 0.01908 | -0.0485 | -63.4906
-12.5 | -1.1707 | 0.01708 | -0.0468 | -68.5422
-12 | -1.1289 | 0.01508 | -0.045 | -74.8607
-11.5 | -1.0835 | 0.01363 | -0.0434 | -79.4938
-11 | -1.0367 | 0.01247 | -0.0418 | -83.1355
-10.5 | -0.99 | 0.01141 | -0.0401 | -86.766
-10 | -0.943 | 0.01055 | -0.0382 | -89.3839
-9.5 | -0.8838 | 0.00972 | -0.039 | -90.9259
-9 | -0.8215 | 0.00902 | -0.0404 | -91.0754
-8 | -0.6979 | 0.00801 | -0.0427 | -87.1286
-7.5 | -0.6443 | 0.0077 | -0.0419 | -83.6753
-7 | -0.5916 | 0.00719 | -0.041 | -82.2809
-6.5 | -0.5383 | 0.00673 | -0.0402 | -79.9851
-6 | -0.484 | 0.00641 | -0.0396 | -75.507
-5.5 | -0.4293 | 0.00615 | -0.039 | -69.8049
-5 | -0.374 | 0.00592 | -0.0386 | -63.1757
-4.5 | -0.3183 | 0.00575 | -0.0383 | -55.3565
-4 | -0.2629 | 0.00555 | -0.0379 | -47.3694
-3.5 | -0.2074 | 0.00541 | -0.0376 | -38.3364
-3 | -0.1519 | 0.00531 | -0.0373 | -28.6064
-2.5 | -0.0963 | 0.00519 | -0.037 | -18.5549
-2 | -0.0412 | 0.00511 | -0.0367 | -8.0626
-1.5 | 0.0143 | 0.00501 | -0.0365 | 2.8543
-1 | 0.0696 | 0.00494 | -0.0362 | 14.0891
-0.5 | 0.1248 | 0.00489 | -0.036 | 25.5215
0 | 0.1799 | 0.00487 | -0.0357 | 36.9405
0.5 | 0.2347 | 0.00485 | -0.0354 | 48.3918
1 | 0.2894 | 0.00486 | -0.0352 | 59.5473
1.5 | 0.3442 | 0.00488 | -0.0349 | 70.5328
2 | 0.398 | 0.00484 | -0.0345 | 82.2314
2.5 | 0.4516 | 0.00476 | -0.034 | 94.8739
3 | 0.5029 | 0.00479 | -0.033 | 104.9896
3.5 | 0.555 | 0.00493 | -0.0319 | 112.5761
4.5 | 0.6904 | 0.00576 | -0.0374 | 119.8611
5 | 0.7424 | 0.00626 | -0.0365 | 118.5942
5.5 | 0.7936 | 0.00662 | -0.0354 | 119.8792
6 | 0.8451 | 0.00698 | -0.0344 | 121.0745
6.5 | 0.8969 | 0.00735 | -0.0334 | 122.0272
7 | 0.949 | 0.00772 | -0.0325 | 122.9275
7.5 | 1.0005 | 0.00821 | -0.0316 | 121.8636
8 | 1.0528 | 0.00861 | -0.0309 | 122.2764
8.5 | 1.1049 | 0.00904 | -0.0301 | 122.2235
9 | 1.1564 | 0.00954 | -0.0293 | 121.2159
9.5 | 1.2075 | 0.01008 | -0.0284 | 119.7917
10 | 1.2576 | 0.01072 | -0.0274 | 117.3134
10.5 | 1.3055 | 0.01163 | -0.0261 | 112.2528
11 | 1.3547 | 0.01229 | -0.025 | 110.2278
11.5 | 1.4037 | 0.0129 | -0.024 | 108.814
12 | 1.4511 | 0.01366 | -0.0227 | 106.2299
12.5 | 1.4969 | 0.01453 | -0.0212 | 103.0213
13 | 1.5409 | 0.01549 | -0.0195 | 99.4771
13.5 | 1.583 | 0.01653 | -0.0176 | 95.7653
14 | 1.6229 | 0.01764 | -0.0154 | 92.0011
14.5 | 1.6585 | 0.01895 | -0.0126 | 87.5198
15 | 1.689 | 0.02042 | -0.0093 | 82.713
15.5 | 1.7058 | 0.02197 | -0.0037 | 77.6422
16 | 1.7125 | 0.02387 | 0.0026 | 71.7428
16.5 | 1.7112 | 0.02675 | 0.008 | 63.9701
17 | 1.7103 | 0.03026 | 0.0115 | 56.5202
17.5 | 1.6804 | 0.03743 | 0.0131 | 44.8945
18 | 1.6644 | 0.04484 | 0.0116 | 37.1186
18.5 | 1.6309 | 0.05598 | 0.0065 | 29.1336
19 | 1.5675 | 0.07357 | -0.0034 | 21.3062
19.5 | 1.4846 | 0.09686 | -0.0174 | 15.3273
20 | 1.3991 | 0.12271 | -0.0333 | 11.4017

## 93. Re 7M Mach 0.25 (1)
BIGFOIL.COM POLAR EXPORT
D7517-S
D7517-S |  |  |  | Cl Max: | 0.993 | at alpha= | 8.5 | deg
JavaFoil+Calcfoil stall+Eppler ext transition |  |  |  | L/D Max: | 106.282 | at alpha= | 6 | deg
Re: | 7000000 |  |  | Cd Min: | 0.00598 | at alpha= | -0.5 | deg
Mach: | 0.25 |  |  | Cl=0 at alpha= | -1.5667 | deg
|  |  |  | @ Cl=0.1, Cd= | 0.0060187
|  |  |  | @ Cl=0.4, Cd= | 0.08661
|  |  |  | @ Cl=0.6, Cd= | 0.08661
alpha (deg) | Cl | Cd | Cm | Cl/Cd
-13 | -0.065 | 0.08792 | -0.016 | -0.736
-12.5 | -0.155 | 0.08323 | -0.016 | -1.862
-12 | -0.219 | 0.07807 | -0.016 | -2.81
-11.5 | -0.272 | 0.07317 | -0.016 | -3.718
-11 | -0.316 | 0.07633 | -0.012 | -4.136
-10.5 | -0.359 | 0.06435 | -0.017 | -5.577
-10 | -0.393 | 0.06012 | -0.017 | -6.544
-9.5 | -0.422 | 0.05538 | -0.018 | -7.615
-9 | -0.445 | 0.04901 | -0.02 | -9.079
-8.5 | -0.465 | 0.03978 | -0.022 | -11.701
-8 | -0.559 | 0.00897 | -0.031 | -62.363
-7.5 | -0.552 | 0.00845 | -0.032 | -65.389
-7 | -0.535 | 0.00814 | -0.032 | -65.761
-6.5 | -0.508 | 0.00783 | -0.032 | -64.919
-6 | -0.473 | 0.00758 | -0.032 | -62.416
-5.5 | -0.432 | 0.00733 | -0.032 | -58.914
-5 | -0.386 | 0.00712 | -0.032 | -54.185
-4.5 | -0.336 | 0.00697 | -0.032 | -48.173
-4 | -0.283 | 0.00683 | -0.033 | -41.408
-3.5 | -0.227 | 0.00677 | -0.033 | -33.562
-3 | -0.17 | 0.00665 | -0.033 | -25.534
-2.5 | -0.111 | 0.00652 | -0.033 | -17.047
-2 | -0.052 | 0.00618 | -0.033 | -8.358
-1.5 | 0.008 | 0.00615 | -0.033 | 1.353
-1 | 0.069 | 0.00606 | -0.034 | 11.305
-0.5 | 0.129 | 0.00598 | -0.034 | 21.523
0 | 0.189 | 0.00604 | -0.034 | 31.298
0.5 | 0.249 | 0.00601 | -0.034 | 41.464
1 | 0.309 | 0.006 | -0.034 | 51.545
1.5 | 0.369 | 0.00611 | -0.034 | 60.457
2 | 0.429 | 0.00633 | -0.035 | 67.803
2.5 | 0.489 | 0.00607 | -0.035 | 80.482
3 | 0.548 | 0.00617 | -0.035 | 88.78
3.5 | 0.606 | 0.00635 | -0.035 | 95.511
4 | 0.663 | 0.00654 | -0.035 | 101.313
4.5 | 0.718 | 0.00733 | -0.035 | 98.014
5 | 0.771 | 0.00762 | -0.036 | 101.2
5.5 | 0.821 | 0.00785 | -0.036 | 104.666
6 | 0.867 | 0.00815 | -0.036 | 106.282
6.5 | 0.907 | 0.00856 | -0.036 | 105.97
7 | 0.94 | 0.009 | -0.036 | 104.548
7.5 | 0.967 | 0.00952 | -0.037 | 101.533
8 | 0.985 | 0.01009 | -0.037 | 97.625
8.5 | 0.993 | 0.01081 | -0.037 | 91.908
9 | 0.988 | 0.01163 | -0.037 | 84.96
9.5 | 0.969 | 0.01108 | -0.037 | 87.44
10 | 0.936 | 0.01291 | -0.037 | 72.514
10.5 | 0.889 | 0.01408 | -0.037 | 63.159
11 | 0.826 | 0.01623 | -0.037 | 50.865
11.5 | 0.738 | 0.02307 | -0.035 | 31.982
12 | 0.622 | 0.04786 | -0.031 | 12.995
12.5 | 0.532 | 0.06851 | -0.027 | 7.772
13 | 0.456 | 0.0788 | -0.025 | 5.789
13.5 | 0.379 | 0.08661 | -0.024 | 4.375

## 94. Re 7M Mach 0.25 (2)
BIGFOIL.COM POLAR EXPORT
D7517-S
D7517-S |  |  |  | Cl Max: | 1.5108 | at alpha= | 13 | deg
XFOIL ncrit=9 |  |  |  | L/D Max: | 122.602 | at alpha= | 6.5 | deg
Re: | 7000000 |  |  | Cd Min: | 0.17812 | at alpha= | -15 | deg
Mach: | 0.25 |  |  | Cl=0 at alpha= | -1.6283 | deg
|  |  |  | @ Cl=0.1, Cd= | 0.0049401
|  |  |  | @ Cl=0.4, Cd= | 0.0048874
|  |  |  | @ Cl=0.6, Cd= | 0.005193
alpha (deg) | Cl | Cd | Cm | Cl/Cd
-15 | -0.6335 | 0.17812 | 0.0279 | -3.5566
-14.5 | -0.6241 | 0.16994 | 0.025 | -3.6725
-14 | -0.6165 | 0.16205 | 0.0225 | -3.8044
-13.5 | -0.6152 | 0.15206 | 0.0195 | -4.0458
-13 | -0.6168 | 0.14164 | 0.016 | -4.3547
-12.5 | -0.6012 | 0.13652 | 0.014 | -4.4038
-12 | -0.6032 | 0.12622 | 0.0103 | -4.779
-11 | -0.6659 | 0.0933 | -0.0049 | -7.1372
-10.5 | -0.8366 | 0.04877 | -0.0466 | -17.154
-10 | -0.9124 | 0.02468 | -0.0514 | -36.9692
-9.5 | -0.8992 | 0.01758 | -0.0478 | -51.149
-9 | -0.8532 | 0.01335 | -0.0468 | -63.9101
-8.5 | -0.7919 | 0.01081 | -0.0474 | -73.2562
-8 | -0.7276 | 0.00925 | -0.0479 | -78.6595
-7.5 | -0.6718 | 0.00844 | -0.0464 | -79.5972
-7 | -0.6157 | 0.00792 | -0.045 | -77.7399
-6.5 | -0.5597 | 0.00731 | -0.0436 | -76.5663
-6 | -0.5034 | 0.00671 | -0.0424 | -75.0224
-5.5 | -0.4461 | 0.00636 | -0.0415 | -70.1415
-5 | -0.3883 | 0.00608 | -0.0408 | -63.8651
-4.5 | -0.3303 | 0.00584 | -0.0402 | -56.5582
-4 | -0.2725 | 0.00563 | -0.0396 | -48.4014
-3.5 | -0.2147 | 0.00549 | -0.0392 | -39.1075
-3 | -0.1572 | 0.00536 | -0.0387 | -29.3284
-2.5 | -0.0996 | 0.00525 | -0.0383 | -18.9714
-2 | -0.0426 | 0.00513 | -0.0379 | -8.3041
-1.5 | 0.0147 | 0.00505 | -0.0376 | 2.9109
-1 | 0.0717 | 0.00496 | -0.0373 | 14.4556
-0.5 | 0.1287 | 0.00492 | -0.037 | 26.1585
0 | 0.1854 | 0.00489 | -0.0367 | 37.9141
0.5 | 0.2419 | 0.00489 | -0.0364 | 49.4683
1 | 0.2984 | 0.00489 | -0.0361 | 61.0225
1.5 | 0.3549 | 0.00492 | -0.0357 | 72.1341
2 | 0.4103 | 0.00488 | -0.0353 | 84.0779
2.5 | 0.4655 | 0.00482 | -0.0347 | 96.5768
3 | 0.5185 | 0.00483 | -0.0335 | 107.3499
4 | 0.642 | 0.00538 | -0.0349 | 119.3309
4.5 | 0.7136 | 0.00592 | -0.0378 | 120.5405
5 | 0.7666 | 0.00641 | -0.0365 | 119.5944
5.5 | 0.8199 | 0.0068 | -0.0351 | 120.5735
6 | 0.8736 | 0.0072 | -0.0338 | 121.3333
6.5 | 0.9281 | 0.00757 | -0.0325 | 122.6024
7 | 0.9824 | 0.00804 | -0.0312 | 122.1891
7.5 | 1.037 | 0.00854 | -0.0299 | 121.4286
8 | 1.0918 | 0.00905 | -0.0286 | 120.6409
8.5 | 1.1463 | 0.00964 | -0.0272 | 118.9108
9 | 1.2004 | 0.01028 | -0.0257 | 116.7704
9.5 | 1.2525 | 0.01119 | -0.0238 | 111.9303
10 | 1.3031 | 0.01227 | -0.0216 | 106.2021
10.5 | 1.3539 | 0.01327 | -0.0194 | 102.0271
11 | 1.401 | 0.01461 | -0.0167 | 95.8932
11.5 | 1.4438 | 0.0163 | -0.0134 | 88.5767
12 | 1.4801 | 0.0184 | -0.0094 | 80.4402
12.5 | 1.5029 | 0.02125 | -0.004 | 70.7247
13 | 1.5108 | 0.02399 | 0.0034 | 62.9762
13.5 | 1.5004 | 0.02724 | 0.0114 | 55.0808
14 | 1.4937 | 0.03136 | 0.0159 | 47.6307
14.5 | 1.4583 | 0.03975 | 0.016 | 36.6868
15 | 1.4207 | 0.0518 | 0.0096 | 27.4266
15.5 | 1.4014 | 0.06304 | 0.0029 | 22.2303
16 | 1.3359 | 0.08262 | -0.0092 | 16.1692
16.5 | 1.2921 | 0.09917 | -0.0186 | 13.0291
17 | 1.2017 | 0.12571 | -0.0352 | 9.5593
17.5 | 1.1533 | 0.1458 | -0.0479 | 7.9102
18 | 1.109 | 0.16658 | -0.0612 | 6.6575

## 95. Re 7M Mach 0.50 (1)
BIGFOIL.COM POLAR EXPORT
D7517-S
D7517-S |  |  |  | Cl Max: | 1.144 | at alpha= | 20 | deg
JavaFoil+Calcfoil stall+Eppler ext transition |  |  |  | L/D Max: | 105.249 | at alpha= | 4 | deg
Re: | 7000000 |  |  | Cd Min: | 0.00616 | at alpha= | 0.5 | deg
Mach: | 0.5 |  |  | Cl=0 at alpha= | -1.5672 | deg
|  |  |  | @ Cl=0.1, Cd= | 0.0062463
|  |  |  | @ Cl=0.4, Cd= | 0.0062903
|  |  |  | @ Cl=0.6, Cd= | 0.0066473
alpha (deg) | Cl | Cd | Cm | Cl/Cd
-20 | -0.982 | 0.14629 | -0.019 | -6.711
-19.5 | -0.959 | 0.13515 | -0.02 | -7.096
-19 | -0.929 | 0.14464 | -0.019 | -6.423
-18.5 | -0.903 | 0.13404 | -0.019 | -6.737
-18 | -0.879 | 0.12338 | -0.019 | -7.125
-17.5 | -0.852 | 0.12689 | -0.019 | -6.712
-17 | -0.824 | 0.12026 | -0.019 | -6.856
-16.5 | -0.802 | 0.10897 | -0.02 | -7.358
-16 | -0.774 | 0.10975 | -0.019 | -7.056
-15.5 | -0.746 | 0.1058 | -0.019 | -7.05
-15 | -0.725 | 0.09383 | -0.02 | -7.724
-14.5 | -0.692 | 0.10277 | -0.018 | -6.729
-14 | -0.668 | 0.09019 | -0.019 | -7.412
-13.5 | -0.65 | 0.07759 | -0.022 | -8.373
-13 | -0.613 | 0.08633 | -0.018 | -7.096
-12.5 | -0.592 | 0.07446 | -0.021 | -7.947
-12 | -0.56 | 0.07847 | -0.018 | -7.131
-11.5 | -0.539 | 0.06709 | -0.021 | -8.033
-11 | -0.507 | 0.06947 | -0.019 | -7.303
-10.5 | -0.489 | 0.0574 | -0.022 | -8.511
-10 | -0.456 | 0.05994 | -0.02 | -7.607
-9.5 | -0.429 | 0.05734 | -0.02 | -7.476
-9 | -0.407 | 0.0493 | -0.022 | -8.247
-8.5 | -0.379 | 0.04744 | -0.022 | -7.983
-8 | -0.351 | 0.04565 | -0.022 | -7.686
-7.5 | -0.321 | 0.04617 | -0.02 | -6.946
-7 | -0.32 | 0.02259 | -0.03 | -14.142
-6.5 | -0.272 | 0.03594 | -0.024 | -7.574
-6 | -0.296 | 0.00838 | -0.036 | -35.29
-5.5 | -0.262 | 0.00813 | -0.036 | -32.272
-5 | -0.357 | 0.00781 | -0.036 | -45.732
-4.5 | -0.346 | 0.00758 | -0.036 | -45.707
-4 | -0.304 | 0.00727 | -0.036 | -41.739
-3.5 | -0.249 | 0.00711 | -0.037 | -34.993
-3 | -0.188 | 0.00693 | -0.037 | -27.111
-2.5 | -0.124 | 0.00681 | -0.037 | -18.139
-2 | -0.058 | 0.00664 | -0.037 | -8.665
-1.5 | 0.009 | 0.00629 | -0.037 | 1.479
-1 | 0.077 | 0.00626 | -0.038 | 12.225
-0.5 | 0.144 | 0.00622 | -0.038 | 23.156
0 | 0.211 | 0.00621 | -0.038 | 33.996
0.5 | 0.278 | 0.00616 | -0.038 | 45.177
1 | 0.346 | 0.00625 | -0.038 | 55.32
1.5 | 0.413 | 0.0063 | -0.038 | 65.49
2 | 0.479 | 0.00661 | -0.039 | 72.573
2.5 | 0.546 | 0.00677 | -0.039 | 80.631
3 | 0.612 | 0.00662 | -0.039 | 92.405
3.5 | 0.675 | 0.0068 | -0.039 | 99.366
4 | 0.737 | 0.007 | -0.039 | 105.249
4.5 | 0.794 | 0.00815 | -0.04 | 97.366
5 | 0.845 | 0.00854 | -0.04 | 98.87
5.5 | 0.883 | 0.00901 | -0.04 | 98.031
6 | 0.897 | 0.00972 | -0.04 | 92.306
6.5 | 0.85 | 0.01065 | -0.04 | 79.804
7 | 0.57 | 0.01132 | -0.041 | 50.355
7.5 | 0.601 | 0.01082 | -0.041 | 55.595
8 | 0.632 | 0.01268 | -0.041 | 49.827
8.5 | 0.659 | 0.01397 | -0.041 | 47.143
9 | 0.691 | 0.01423 | -0.041 | 48.558
9.5 | 0.717 | 0.01556 | -0.041 | 46.086
10 | 0.71 | 0.02469 | -0.038 | 28.742
10.5 | 0.729 | 0.02894 | -0.038 | 25.198
11 | 0.743 | 0.03608 | -0.036 | 20.597
11.5 | 0.771 | 0.03813 | -0.036 | 20.205
12 | 0.803 | 0.03822 | -0.037 | 21.002
12.5 | 0.752 | 0.08603 | -0.024 | 8.745
13 | 0.793 | 0.07904 | -0.029 | 10.034
13.5 | 0.857 | 0.05861 | -0.035 | 14.62
14 | 0.832 | 0.09776 | -0.025 | 8.51
14.5 | 0.883 | 0.08183 | -0.031 | 10.79
15 | 0.883 | 0.10799 | -0.025 | 8.174
15.5 | 0.932 | 0.09198 | -0.031 | 10.127
16 | 0.935 | 0.1164 | -0.026 | 8.036
16.5 | 0.973 | 0.10747 | -0.029 | 9.057
17 | 0.987 | 0.12566 | -0.026 | 7.855
17.5 | 1.026 | 0.11496 | -0.03 | 8.921
18 | 1.04 | 0.13193 | -0.027 | 7.88
18.5 | 1.077 | 0.12278 | -0.03 | 8.771
19 | 1.092 | 0.13851 | -0.028 | 7.887
19.5 | 1.12 | 0.14832 | -0.029 | 7.551
20 | 1.144 | 0.1462 | -0.028 | 7.822

## 96. Re 7M Mach 0.50 (2)
BIGFOIL.COM POLAR EXPORT
D7517-S
D7517-S |  |  |  | Cl Max: | 1.1502 | at alpha= | 7.5 | deg
XFOIL ncrit=9 |  |  |  | L/D Max: | 124.024 | at alpha= | 5.5 | deg
Re: | 7000000 |  |  | Cd Min: | 0.27791 | at alpha= | -20 | deg
Mach: | 0.5 |  |  | Cl=0 at alpha= | -1.6212 | deg
|  |  |  | @ Cl=0.1, Cd= | 0.0050754
|  |  |  | @ Cl=0.4, Cd= | 0.0051275
|  |  |  | @ Cl=0.6, Cd= | 0.0051533
alpha (deg) | Cl | Cd | Cm | Cl/Cd
-20 | -0.8665 | 0.27791 | 0.081 | -3.1179
-19.5 | -0.8448 | 0.26897 | 0.0758 | -3.1409
-19 | -0.8231 | 0.26029 | 0.0708 | -3.1622
-18.5 | -0.8016 | 0.25112 | 0.0658 | -3.1921
-18 | -0.7794 | 0.2438 | 0.061 | -3.1969
-17.5 | -0.7573 | 0.23599 | 0.0563 | -3.209
-17 | -0.7352 | 0.22741 | 0.0516 | -3.2329
-16 | -0.6953 | 0.20989 | 0.0423 | -3.3127
-15.5 | -0.6771 | 0.20014 | 0.0377 | -3.3831
-15 | -0.6562 | 0.19268 | 0.0336 | -3.4056
-14.5 | -0.638 | 0.18399 | 0.0295 | -3.4676
-13.5 | -0.605 | 0.1672 | 0.022 | -3.6184
-13 | -0.5908 | 0.15885 | 0.0186 | -3.7192
-12.5 | -0.5805 | 0.15007 | 0.0155 | -3.8682
-12 | -0.5682 | 0.14242 | 0.0129 | -3.9896
-11.5 | -0.5589 | 0.13431 | 0.0102 | -4.1613
-11 | -0.5491 | 0.12648 | 0.0073 | -4.3414
-10.5 | -0.5398 | 0.11853 | 0.0044 | -4.5541
-10 | -0.5308 | 0.11061 | 0.0013 | -4.7988
-9.5 | -0.524 | 0.10231 | -0.0021 | -5.1217
-9 | -0.5205 | 0.09346 | -0.006 | -5.5692
-8.5 | -0.5159 | 0.08523 | -0.0099 | -6.053
-8 | -0.5203 | 0.07554 | -0.0153 | -6.8877
-7.5 | -0.525 | 0.06643 | -0.0212 | -7.9031
-6.5 | -0.501 | 0.03768 | -0.059 | -13.2962
-6 | -0.5032 | 0.02591 | -0.0603 | -19.4211
-5.5 | -0.4955 | 0.01403 | -0.0578 | -35.3172
-5 | -0.4494 | 0.00867 | -0.0536 | -51.8339
-4.5 | -0.3853 | 0.00689 | -0.0505 | -55.9216
-4 | -0.3173 | 0.0062 | -0.0483 | -51.1774
-3.5 | -0.2493 | 0.00581 | -0.0466 | -42.9088
-3 | -0.182 | 0.00561 | -0.0453 | -32.4421
-2.5 | -0.1153 | 0.00545 | -0.0442 | -21.156
-1.5 | 0.0159 | 0.00519 | -0.0426 | 3.0636
-1 | 0.0811 | 0.00509 | -0.042 | 15.9332
-0.5 | 0.1458 | 0.00504 | -0.0415 | 28.9286
0.5 | 0.2742 | 0.00504 | -0.0404 | 54.4048
1 | 0.3379 | 0.00505 | -0.0398 | 66.9109
1.5 | 0.402 | 0.00513 | -0.0392 | 78.3626
2 | 0.4651 | 0.00511 | -0.0384 | 91.0176
2.5 | 0.5278 | 0.00507 | -0.0374 | 104.1026
3 | 0.5878 | 0.00507 | -0.0355 | 115.9369
4.5 | 0.8134 | 0.00661 | -0.0378 | 123.056
5 | 0.8761 | 0.00707 | -0.035 | 123.918
5.5 | 0.9401 | 0.00758 | -0.032 | 124.0237
6 | 1.0048 | 0.0082 | -0.0287 | 122.5366
6.5 | 1.0679 | 0.00922 | -0.0245 | 115.8243
7 | 1.1214 | 0.01132 | -0.0185 | 99.0636
7.5 | 1.1502 | 0.01571 | -0.0099 | 73.2145
8 | 1.1466 | 0.02225 | -0.0003 | 51.5326
8.5 | 1.1139 | 0.02813 | 0.0103 | 39.5983
9 | 1.0771 | 0.03541 | 0.0136 | 30.418
9.5 | 1.0437 | 0.04711 | 0.0054 | 22.1545
10 | 1.0156 | 0.06211 | -0.0073 | 16.3516
10.5 | 0.9871 | 0.07629 | -0.0154 | 12.9388
11 | 0.9604 | 0.08927 | -0.0218 | 10.7584
11.5 | 0.9383 | 0.10206 | -0.0286 | 9.1936
12 | 0.9204 | 0.11519 | -0.036 | 7.9903
12.5 | 0.9065 | 0.12873 | -0.0438 | 7.0419

## 97. Re 8M Mach 0.00 (1)
BIGFOIL.COM POLAR EXPORT
D7517-S
D7517-S |  |  |  | Cl Max: | 1.042 | at alpha= | 10 | deg
JavaFoil+Calcfoil stall+Eppler ext transition |  |  |  | L/D Max: | 110.666 | at alpha= | 6.5 | deg
Re: | 8000000 |  |  | Cd Min: | 0.00589 | at alpha= | 0.5 | deg
Mach: | 0 |  |  | Cl=0 at alpha= | -1.569 | deg
|  |  |  | @ Cl=0.1, Cd= | 0.0059397
|  |  |  | @ Cl=0.4, Cd= | 0.0061138
|  |  |  | @ Cl=0.6, Cd= | 0.0062995
alpha (deg) | Cl | Cd | Cm | Cl/Cd
-14.5 | -0.414 | 0.09571 | -0.016 | -4.323
-14 | -0.431 | 0.09116 | -0.016 | -4.727
-13.5 | -0.448 | 0.08616 | -0.016 | -5.198
-13 | -0.465 | 0.08057 | -0.017 | -5.766
-12.5 | -0.48 | 0.07571 | -0.017 | -6.34
-12 | -0.494 | 0.0705 | -0.017 | -7.012
-11.5 | -0.507 | 0.06529 | -0.018 | -7.768
-11 | -0.518 | 0.06038 | -0.019 | -8.573
-10.5 | -0.531 | 0.05113 | -0.021 | -10.389
-10 | -0.544 | 0.04156 | -0.022 | -13.084
-9.5 | -0.639 | 0.00895 | -0.03 | -71.371
-9 | -0.633 | 0.0091 | -0.03 | -69.565
-8.5 | -0.62 | 0.00858 | -0.03 | -72.285
-8 | -0.602 | 0.00824 | -0.03 | -73.033
-7.5 | -0.578 | 0.00797 | -0.031 | -72.514
-7 | -0.548 | 0.0077 | -0.031 | -71.083
-6.5 | -0.512 | 0.00747 | -0.031 | -68.528
-6 | -0.471 | 0.00724 | -0.031 | -65.08
-5.5 | -0.427 | 0.00705 | -0.031 | -60.478
-5 | -0.379 | 0.00695 | -0.031 | -54.483
-4.5 | -0.328 | 0.00678 | -0.031 | -48.399
-4 | -0.275 | 0.00672 | -0.032 | -40.973
-3.5 | -0.221 | 0.00661 | -0.032 | -33.407
-3 | -0.165 | 0.00657 | -0.032 | -25.075
-2.5 | -0.108 | 0.00636 | -0.032 | -16.924
-2 | -0.05 | 0.00618 | -0.032 | -8.089
-1.5 | 0.008 | 0.00607 | -0.032 | 1.328
-1 | 0.066 | 0.00598 | -0.033 | 11.096
-0.5 | 0.125 | 0.00591 | -0.033 | 21.118
0 | 0.183 | 0.00601 | -0.033 | 30.466
0.5 | 0.241 | 0.00589 | -0.033 | 40.963
1 | 0.299 | 0.00594 | -0.033 | 50.39
1.5 | 0.358 | 0.00594 | -0.033 | 60.144
2 | 0.416 | 0.00618 | -0.034 | 67.249
2.5 | 0.473 | 0.00633 | -0.034 | 74.833
3 | 0.531 | 0.00618 | -0.034 | 85.884
3.5 | 0.587 | 0.00626 | -0.034 | 93.761
4 | 0.643 | 0.00643 | -0.034 | 100.049
4.5 | 0.697 | 0.00659 | -0.034 | 105.807
5 | 0.749 | 0.00728 | -0.035 | 102.974
5.5 | 0.799 | 0.00756 | -0.035 | 105.776
6 | 0.846 | 0.00775 | -0.035 | 109.165
6.5 | 0.889 | 0.00804 | -0.035 | 110.666
7 | 0.928 | 0.00842 | -0.035 | 110.241
7.5 | 0.962 | 0.0088 | -0.035 | 109.315
8 | 0.991 | 0.00928 | -0.036 | 106.777
8.5 | 1.015 | 0.00974 | -0.036 | 104.207
9 | 1.03 | 0.01031 | -0.036 | 99.963
9.5 | 1.039 | 0.011 | -0.036 | 94.495
10 | 1.042 | 0.01175 | -0.036 | 88.677
10.5 | 1.035 | 0.01105 | -0.036 | 93.706
11 | 1.022 | 0.01274 | -0.036 | 80.176
11.5 | 0.999 | 0.0139 | -0.036 | 71.891
12 | 0.97 | 0.01543 | -0.036 | 62.847
12.5 | 0.932 | 0.01796 | -0.036 | 51.922
13 | 0.887 | 0.02281 | -0.035 | 38.862
13.5 | 0.828 | 0.03391 | -0.033 | 24.41
14 | 0.772 | 0.04897 | -0.031 | 15.761
14.5 | 0.723 | 0.06415 | -0.03 | 11.264
15 | 0.676 | 0.07927 | -0.028 | 8.523

## 98. Re 8M Mach 0.00 (2)
BIGFOIL.COM POLAR EXPORT
D7517-S
D7517-S |  |  |  | Cl Max: | 1.7541 | at alpha= | 17 | deg
XFOIL ncrit=9 |  |  |  | L/D Max: | 126.333 | at alpha= | 8.5 | deg
Re: | 8000000 |  |  | Cd Min: | 0.11644 | at alpha= | -16 | deg
Mach: | 0 |  |  | Cl=0 at alpha= | -1.6245 | deg
|  |  |  | @ Cl=0.1, Cd= | 0.0048973
|  |  |  | @ Cl=0.4, Cd= | 0.0049056
|  |  |  | @ Cl=0.6, Cd= | 0.0051131
alpha (deg) | Cl | Cd | Cm | Cl/Cd
-16 | -0.9206 | 0.11644 | 0.0035 | -7.9062
-15.5 | -1.2622 | 0.0367 | -0.0587 | -34.3924
-15 | -1.2933 | 0.0314 | -0.0545 | -41.1879
-14.5 | -1.3039 | 0.02513 | -0.051 | -51.8862
-14 | -1.2831 | 0.02133 | -0.0486 | -60.1547
-13.5 | -1.2504 | 0.01864 | -0.0466 | -67.0815
-13 | -1.2127 | 0.01637 | -0.0449 | -74.0806
-12.5 | -1.1692 | 0.01486 | -0.0436 | -78.681
-12 | -1.1252 | 0.01336 | -0.0422 | -84.2216
-11.5 | -1.0789 | 0.01222 | -0.0409 | -88.2897
-11 | -1.0322 | 0.01127 | -0.0394 | -91.5883
-10.5 | -0.9856 | 0.01037 | -0.0378 | -95.0434
-10 | -0.9339 | 0.00962 | -0.0373 | -97.079
-9.5 | -0.8733 | 0.00894 | -0.0386 | -97.6846
-8.5 | -0.7506 | 0.0079 | -0.0414 | -95.0127
-8 | -0.6946 | 0.00761 | -0.0414 | -91.2746
-7.5 | -0.6423 | 0.00736 | -0.0406 | -87.269
-7 | -0.5891 | 0.00701 | -0.04 | -84.0371
-6.5 | -0.536 | 0.00655 | -0.0393 | -81.8321
-6 | -0.482 | 0.00624 | -0.0388 | -77.2436
-5.5 | -0.4275 | 0.00599 | -0.0384 | -71.3689
-5 | -0.3725 | 0.00578 | -0.0381 | -64.4464
-4.5 | -0.3172 | 0.00563 | -0.0378 | -56.341
-4 | -0.2621 | 0.00546 | -0.0375 | -48.0037
-3.5 | -0.2069 | 0.00534 | -0.0372 | -38.7453
-3 | -0.1517 | 0.00524 | -0.0369 | -28.9504
-2.5 | -0.0964 | 0.00515 | -0.0367 | -18.7184
-2 | -0.0416 | 0.00508 | -0.0364 | -8.189
-1.5 | 0.0138 | 0.00498 | -0.0362 | 2.7711
-1 | 0.0688 | 0.00492 | -0.036 | 13.9837
-0.5 | 0.1239 | 0.00488 | -0.0357 | 25.3893
0 | 0.1786 | 0.00487 | -0.0355 | 36.6735
0.5 | 0.2334 | 0.00487 | -0.0353 | 47.9261
1 | 0.288 | 0.00486 | -0.035 | 59.2593
1.5 | 0.3427 | 0.00492 | -0.0348 | 69.6545
2 | 0.3966 | 0.00491 | -0.0345 | 80.7739
2.5 | 0.4504 | 0.00484 | -0.0341 | 93.0579
3 | 0.5028 | 0.00492 | -0.0334 | 102.1951
3.5 | 0.5514 | 0.00492 | -0.0319 | 112.0732
4 | 0.6118 | 0.00516 | -0.0328 | 118.5659
4.5 | 0.679 | 0.00561 | -0.0356 | 121.0339
5 | 0.7394 | 0.0061 | -0.0367 | 121.2131
5.5 | 0.7901 | 0.00644 | -0.0357 | 122.6863
6 | 0.8412 | 0.00679 | -0.0347 | 123.8881
6.5 | 0.8926 | 0.00713 | -0.0338 | 125.1893
7 | 0.9442 | 0.00749 | -0.033 | 126.0614
7.5 | 0.9955 | 0.00793 | -0.0321 | 125.5359
8 | 1.0474 | 0.0083 | -0.0315 | 126.1928
8.5 | 1.0991 | 0.0087 | -0.0308 | 126.3333
9 | 1.1503 | 0.00916 | -0.0302 | 125.5786
9.5 | 1.2009 | 0.00968 | -0.0294 | 124.0599
10 | 1.2506 | 0.01029 | -0.0285 | 121.5355
10.5 | 1.2991 | 0.01103 | -0.0275 | 117.7788
11 | 1.3482 | 0.01162 | -0.0267 | 116.0241
11.5 | 1.3972 | 0.01215 | -0.0259 | 114.9959
12 | 1.445 | 0.01279 | -0.0249 | 112.9789
12.5 | 1.4915 | 0.01351 | -0.0238 | 110.3997
13 | 1.5367 | 0.0143 | -0.0225 | 107.4615
13.5 | 1.5803 | 0.01516 | -0.021 | 104.2414
14 | 1.6218 | 0.01613 | -0.0193 | 100.5456
14.5 | 1.6605 | 0.01722 | -0.0173 | 96.4286
15 | 1.6955 | 0.01848 | -0.0147 | 91.7478
15.5 | 1.7258 | 0.01987 | -0.0116 | 86.8546
16 | 1.7451 | 0.02131 | -0.0067 | 81.8911
16.5 | 1.7497 | 0.02315 | -0.0001 | 75.581
17 | 1.7541 | 0.02548 | 0.005 | 68.8422
17.5 | 1.7374 | 0.02993 | 0.0098 | 58.0488
18 | 1.7329 | 0.03436 | 0.0116 | 50.4336
18.5 | 1.7231 | 0.04026 | 0.0116 | 42.7993
19 | 1.7041 | 0.04837 | 0.0091 | 35.2305
19.5 | 1.6767 | 0.0588 | 0.0043 | 28.5153
20 | 1.5414 | 0.08984 | -0.0138 | 17.1572

## 99. Re 8M Mach 0.10 (1)
BIGFOIL.COM POLAR EXPORT
D7517-S
D7517-S |  |  |  | Cl Max: | 1.033 | at alpha= | 9.5 | deg
JavaFoil+Calcfoil stall+Eppler ext transition |  |  |  | L/D Max: | 110.561 | at alpha= | 6.5 | deg
Re: | 8000000 |  |  | Cd Min: | 0.0059 | at alpha= | 0.5 | deg
Mach: | 0.1 |  |  | Cl=0 at alpha= | -1.569 | deg
|  |  |  | @ Cl=0.1, Cd= | 0.0059459
|  |  |  | @ Cl=0.4, Cd= | 0.0061168
|  |  |  | @ Cl=0.6, Cd= | 0.0063139
alpha (deg) | Cl | Cd | Cm | Cl/Cd
-14 | -0.393 | 0.0924 | -0.016 | -4.25
-13.5 | -0.412 | 0.0872 | -0.016 | -4.729
-13 | -0.432 | 0.0816 | -0.016 | -5.293
-12.5 | -0.45 | 0.07689 | -0.017 | -5.857
-12 | -0.467 | 0.07222 | -0.017 | -6.472
-11.5 | -0.483 | 0.06694 | -0.018 | -7.221
-11 | -0.497 | 0.06215 | -0.018 | -7.991
-10.5 | -0.511 | 0.05454 | -0.02 | -9.365
-10 | -0.522 | 0.04757 | -0.021 | -10.971
-9.5 | -0.563 | 0.02345 | -0.026 | -24.006
-9 | -0.624 | 0.00929 | -0.03 | -67.096
-8.5 | -0.614 | 0.00864 | -0.03 | -71.013
-8 | -0.598 | 0.00831 | -0.031 | -71.938
-7.5 | -0.575 | 0.00803 | -0.031 | -71.628
-7 | -0.547 | 0.00777 | -0.031 | -70.382
-6.5 | -0.512 | 0.00749 | -0.031 | -68.315
-6 | -0.472 | 0.00727 | -0.031 | -64.934
-5.5 | -0.428 | 0.0071 | -0.031 | -60.196
-5 | -0.38 | 0.00697 | -0.031 | -54.544
-4.5 | -0.329 | 0.00679 | -0.032 | -48.498
-4 | -0.277 | 0.00674 | -0.032 | -41.026
-3.5 | -0.222 | 0.00661 | -0.032 | -33.538
-3 | -0.165 | 0.00657 | -0.032 | -25.18
-2.5 | -0.108 | 0.00637 | -0.032 | -17.002
-2 | -0.05 | 0.00618 | -0.032 | -8.128
-1.5 | 0.008 | 0.00608 | -0.033 | 1.332
-1 | 0.067 | 0.00598 | -0.033 | 11.149
-0.5 | 0.125 | 0.00592 | -0.033 | 21.154
0 | 0.184 | 0.00601 | -0.033 | 30.617
0.5 | 0.242 | 0.0059 | -0.033 | 41.074
1 | 0.301 | 0.00596 | -0.033 | 50.476
1.5 | 0.359 | 0.00595 | -0.034 | 60.441
2 | 0.418 | 0.00619 | -0.034 | 67.463
2.5 | 0.476 | 0.00634 | -0.034 | 75.027
3 | 0.533 | 0.00619 | -0.034 | 86.203
3.5 | 0.59 | 0.00628 | -0.034 | 94.004
4 | 0.646 | 0.00647 | -0.034 | 99.832
4.5 | 0.7 | 0.00661 | -0.035 | 105.937
5 | 0.753 | 0.00734 | -0.035 | 102.636
5.5 | 0.803 | 0.00758 | -0.035 | 105.894
6 | 0.85 | 0.00778 | -0.035 | 109.163
6.5 | 0.892 | 0.00807 | -0.035 | 110.561
7 | 0.93 | 0.00847 | -0.035 | 109.918
7.5 | 0.964 | 0.00885 | -0.036 | 108.861
8 | 0.991 | 0.00933 | -0.036 | 106.255
8.5 | 1.013 | 0.00985 | -0.036 | 102.796
9 | 1.026 | 0.01046 | -0.036 | 98.128
9.5 | 1.033 | 0.01116 | -0.036 | 92.492
10 | 1.032 | 0.01196 | -0.037 | 86.285
10.5 | 1.021 | 0.0108 | -0.037 | 94.477
11 | 1.002 | 0.01302 | -0.037 | 76.9
11.5 | 0.974 | 0.0143 | -0.036 | 68.127
12 | 0.938 | 0.01618 | -0.036 | 57.988
12.5 | 0.894 | 0.01948 | -0.036 | 45.868
13 | 0.833 | 0.02838 | -0.034 | 29.351
13.5 | 0.772 | 0.04212 | -0.032 | 18.32
14 | 0.71 | 0.06224 | -0.029 | 11.41
14.5 | 0.667 | 0.07302 | -0.028 | 9.134

## 100. Re 8M Mach 0.10 (2)
BIGFOIL.COM POLAR EXPORT
D7517-S
D7517-S |  |  |  | Cl Max: | 1.7237 | at alpha= | 16 | deg
XFOIL ncrit=9 |  |  |  | L/D Max: | 126.136 | at alpha= | 8 | deg
Re: | 8000000 |  |  | Cd Min: | 0.12228 | at alpha= | 20 | deg
Mach: | 0.1 |  |  | Cl=0 at alpha= | -1.6248 | deg
|  |  |  | @ Cl=0.1, Cd= | 0.0048978
|  |  |  | @ Cl=0.4, Cd= | 0.0049185
|  |  |  | @ Cl=0.6, Cd= | 0.0051165
alpha (deg) | Cl | Cd | Cm | Cl/Cd
-15 | -1.0787 | 0.07402 | -0.0237 | -14.5731
-14.5 | -1.2242 | 0.03497 | -0.0572 | -35.0071
-14 | -1.2381 | 0.0291 | -0.054 | -42.5464
-13.5 | -1.238 | 0.02279 | -0.0509 | -54.3221
-13 | -1.2122 | 0.01892 | -0.0484 | -64.0698
-12.5 | -1.1732 | 0.01665 | -0.0466 | -70.4625
-12 | -1.1317 | 0.01459 | -0.0448 | -77.5668
-11.5 | -1.0865 | 0.01312 | -0.0431 | -82.8125
-11 | -1.0399 | 0.01195 | -0.0414 | -87.0209
-10.5 | -0.9934 | 0.01088 | -0.0396 | -91.3051
-10 | -0.9424 | 0.01001 | -0.0386 | -94.1459
-9.5 | -0.8811 | 0.00923 | -0.0398 | -95.4605
-8.5 | -0.757 | 0.00803 | -0.0423 | -94.2715
-8 | -0.7003 | 0.00769 | -0.0422 | -91.0663
-7.5 | -0.6475 | 0.00742 | -0.0413 | -87.2642
-7 | -0.5931 | 0.0072 | -0.0407 | -82.375
-6.5 | -0.5399 | 0.00662 | -0.0399 | -81.5559
-6 | -0.4855 | 0.00628 | -0.0393 | -77.3089
-5.5 | -0.4305 | 0.00602 | -0.0388 | -71.5116
-5 | -0.375 | 0.0058 | -0.0384 | -64.6552
-4.5 | -0.3194 | 0.00565 | -0.0381 | -56.531
-4 | -0.2638 | 0.00547 | -0.0378 | -48.2267
-3.5 | -0.2082 | 0.00536 | -0.0375 | -38.8433
-3 | -0.1527 | 0.00525 | -0.0372 | -29.0857
-2.5 | -0.097 | 0.00516 | -0.0369 | -18.7984
-2 | -0.0418 | 0.00508 | -0.0366 | -8.2283
-1.5 | 0.0139 | 0.00499 | -0.0364 | 2.7856
-1 | 0.0692 | 0.00492 | -0.0362 | 14.065
-0.5 | 0.1246 | 0.00488 | -0.0359 | 25.5328
0 | 0.1796 | 0.00487 | -0.0357 | 36.8789
0.5 | 0.2347 | 0.00487 | -0.0354 | 48.193
1 | 0.2896 | 0.00487 | -0.0352 | 59.4661
1.5 | 0.3446 | 0.00492 | -0.0349 | 70.0407
2 | 0.3988 | 0.00492 | -0.0346 | 81.0569
2.5 | 0.453 | 0.00485 | -0.0342 | 93.4021
3 | 0.5056 | 0.00493 | -0.0335 | 102.5558
3.5 | 0.5545 | 0.00493 | -0.0319 | 112.4746
4 | 0.6155 | 0.00518 | -0.0329 | 118.8224
4.5 | 0.6832 | 0.00563 | -0.0357 | 121.3499
5 | 0.7438 | 0.00612 | -0.0368 | 121.5359
5.5 | 0.7948 | 0.00648 | -0.0356 | 122.6543
6 | 0.8463 | 0.00683 | -0.0346 | 123.9092
6.5 | 0.8982 | 0.00717 | -0.0336 | 125.272
7 | 0.9502 | 0.00754 | -0.0328 | 126.0212
7.5 | 1.0021 | 0.00798 | -0.0319 | 125.5764
8 | 1.0545 | 0.00836 | -0.0311 | 126.1364
8.5 | 1.1066 | 0.00878 | -0.0304 | 126.0364
9 | 1.1583 | 0.00927 | -0.0296 | 124.9515
9.5 | 1.2094 | 0.00982 | -0.0287 | 123.1568
10 | 1.2593 | 0.0105 | -0.0277 | 119.9333
11 | 1.3584 | 0.01181 | -0.0256 | 115.0212
11.5 | 1.4078 | 0.0124 | -0.0246 | 113.5323
12 | 1.4557 | 0.01312 | -0.0234 | 110.9527
12.5 | 1.5022 | 0.01393 | -0.0219 | 107.8392
13 | 1.5471 | 0.01483 | -0.0204 | 104.3223
13.5 | 1.5902 | 0.01582 | -0.0185 | 100.5183
14 | 1.6306 | 0.01693 | -0.0164 | 96.3142
14.5 | 1.6673 | 0.01821 | -0.0138 | 91.5596
15 | 1.6984 | 0.01973 | -0.0104 | 86.0821
15.5 | 1.7183 | 0.02141 | -0.0054 | 80.2569
16 | 1.7237 | 0.02323 | 0.0014 | 74.2015
16.5 | 1.7156 | 0.0264 | 0.0078 | 64.9848
17 | 1.713 | 0.02996 | 0.0116 | 57.1762
17.5 | 1.6911 | 0.03623 | 0.0134 | 46.6768
18 | 1.6902 | 0.04158 | 0.0129 | 40.6494
18.5 | 1.6638 | 0.05114 | 0.0093 | 32.5342
19 | 1.6137 | 0.06571 | 0.0016 | 24.5579
19.5 | 1.5398 | 0.0863 | -0.0105 | 17.8424
20 | 1.4008 | 0.12228 | -0.033 | 11.4557

## 101. Re 8M Mach 0.25 (1)
BIGFOIL.COM POLAR EXPORT
D7517-S
D7517-S |  |  |  | Cl Max: | 0.993 | at alpha= | 8.5 | deg
JavaFoil+Calcfoil stall+Eppler ext transition |  |  |  | L/D Max: | 108.377 | at alpha= | 6.5 | deg
Re: | 8000000 |  |  | Cd Min: | 0.00591 | at alpha= | 0.5 | deg
Mach: | 0.25 |  |  | Cl=0 at alpha= | -1.5667 | deg
|  |  |  | @ Cl=0.1, Cd= | 0.0060193
|  |  |  | @ Cl=0.4, Cd= | 0.08409
|  |  |  | @ Cl=0.6, Cd= | 0.08409
alpha (deg) | Cl | Cd | Cm | Cl/Cd
-13 | -0.065 | 0.08751 | -0.016 | -0.74
-12.5 | -0.155 | 0.08262 | -0.016 | -1.876
-12 | -0.22 | 0.07711 | -0.016 | -2.847
-11.5 | -0.272 | 0.07251 | -0.016 | -3.754
-11 | -0.316 | 0.07531 | -0.013 | -4.193
-10.5 | -0.359 | 0.06359 | -0.017 | -5.65
-10 | -0.394 | 0.0593 | -0.017 | -6.644
-9.5 | -0.423 | 0.05396 | -0.019 | -7.841
-9 | -0.448 | 0.04611 | -0.021 | -9.726
-8.5 | -0.485 | 0.02793 | -0.026 | -17.378
-8 | -0.559 | 0.00875 | -0.031 | -63.907
-7.5 | -0.552 | 0.00833 | -0.032 | -66.363
-7 | -0.535 | 0.00803 | -0.032 | -66.669
-6.5 | -0.508 | 0.00772 | -0.032 | -65.862
-6 | -0.473 | 0.00747 | -0.032 | -63.328
-5.5 | -0.432 | 0.00724 | -0.032 | -59.64
-5 | -0.386 | 0.00709 | -0.032 | -54.434
-4.5 | -0.336 | 0.0069 | -0.032 | -48.709
-4 | -0.283 | 0.00683 | -0.033 | -41.428
-3.5 | -0.227 | 0.00669 | -0.033 | -33.971
-3 | -0.17 | 0.00661 | -0.033 | -25.679
-2.5 | -0.111 | 0.0064 | -0.033 | -17.356
-2 | -0.052 | 0.00624 | -0.033 | -8.271
-1.5 | 0.008 | 0.00611 | -0.033 | 1.362
-1 | 0.069 | 0.00604 | -0.034 | 11.338
-0.5 | 0.129 | 0.006 | -0.034 | 21.469
0 | 0.189 | 0.00606 | -0.034 | 31.213
0.5 | 0.249 | 0.00591 | -0.034 | 42.131
1 | 0.309 | 0.00598 | -0.034 | 51.72
1.5 | 0.369 | 0.006 | -0.034 | 61.581
2 | 0.429 | 0.00625 | -0.035 | 68.651
2.5 | 0.489 | 0.00641 | -0.035 | 76.236
3 | 0.548 | 0.00627 | -0.035 | 87.407
3.5 | 0.606 | 0.00631 | -0.035 | 96.004
4 | 0.663 | 0.00658 | -0.035 | 100.774
4.5 | 0.718 | 0.00736 | -0.035 | 97.558
5 | 0.771 | 0.00751 | -0.036 | 102.774
5.5 | 0.821 | 0.00782 | -0.036 | 105.068
6 | 0.867 | 0.00804 | -0.036 | 107.766
6.5 | 0.907 | 0.00837 | -0.036 | 108.377
7 | 0.94 | 0.0088 | -0.036 | 106.817
7.5 | 0.967 | 0.00931 | -0.037 | 103.847
8 | 0.985 | 0.00985 | -0.037 | 99.946
8.5 | 0.993 | 0.01054 | -0.037 | 94.256
9 | 0.988 | 0.01133 | -0.037 | 87.262
9.5 | 0.97 | 0.01077 | -0.037 | 90.022
10 | 0.938 | 0.01255 | -0.037 | 74.712
10.5 | 0.891 | 0.01363 | -0.037 | 65.407
11 | 0.83 | 0.01542 | -0.037 | 53.787
11.5 | 0.748 | 0.02017 | -0.036 | 37.073
12 | 0.637 | 0.03907 | -0.032 | 16.294
12.5 | 0.538 | 0.06311 | -0.028 | 8.527
13 | 0.459 | 0.07543 | -0.026 | 6.082
13.5 | 0.38 | 0.08409 | -0.025 | 4.521

## 102. Re 8M Mach 0.25 (2)
BIGFOIL.COM POLAR EXPORT
D7517-S
D7517-S |  |  |  | Cl Max: | 1.5467 | at alpha= | 13 | deg
XFOIL ncrit=9 |  |  |  | L/D Max: | 125.962 | at alpha= | 6.5 | deg
Re: | 8000000 |  |  | Cd Min: | 0.18547 | at alpha= | -15.5 | deg
Mach: | 0.25 |  |  | Cl=0 at alpha= | -1.6235 | deg
|  |  |  | @ Cl=0.1, Cd= | 0.0049249
|  |  |  | @ Cl=0.4, Cd= | 0.004952
|  |  |  | @ Cl=0.6, Cd= | 0.005107
alpha (deg) | Cl | Cd | Cm | Cl/Cd
-15.5 | -0.648 | 0.18547 | 0.0311 | -3.4938
-15 | -0.6354 | 0.17839 | 0.0284 | -3.5619
-14.5 | -0.6274 | 0.17005 | 0.0257 | -3.6895
-14 | -0.6202 | 0.16208 | 0.0232 | -3.8265
-13.5 | -0.6204 | 0.15136 | 0.02 | -4.0988
-13 | -0.6219 | 0.14094 | 0.0163 | -4.4125
-12.5 | -0.6056 | 0.13597 | 0.0143 | -4.4539
-11.5 | -0.8382 | 0.06926 | -0.0246 | -12.1022
-11 | -0.8564 | 0.05607 | -0.0409 | -15.2738
-10.5 | -0.955 | 0.02682 | -0.0534 | -35.6078
-10 | -0.9453 | 0.01926 | -0.0504 | -49.081
-8.5 | -0.7908 | 0.00986 | -0.0481 | -80.2028
-8 | -0.7306 | 0.00871 | -0.0475 | -83.8806
-7.5 | -0.6757 | 0.00803 | -0.0457 | -84.1469
-7 | -0.6188 | 0.00758 | -0.0444 | -81.6359
-6.5 | -0.5613 | 0.00722 | -0.0433 | -77.7424
-6 | -0.505 | 0.00658 | -0.0422 | -76.7477
-5.5 | -0.4474 | 0.00622 | -0.0413 | -71.9293
-5 | -0.3895 | 0.00595 | -0.0406 | -65.4622
-4.5 | -0.3314 | 0.00573 | -0.04 | -57.836
-4 | -0.2734 | 0.00556 | -0.0395 | -49.1727
-3.5 | -0.2156 | 0.00542 | -0.039 | -39.7786
-3 | -0.158 | 0.00531 | -0.0386 | -29.7552
-2.5 | -0.1003 | 0.0052 | -0.0382 | -19.2885
-2 | -0.0433 | 0.00513 | -0.0378 | -8.4405
-1.5 | 0.0142 | 0.005 | -0.0375 | 2.84
-1 | 0.0713 | 0.00494 | -0.0372 | 14.4332
-0.5 | 0.1284 | 0.00491 | -0.0369 | 26.1507
0 | 0.1851 | 0.00489 | -0.0367 | 37.8528
1 | 0.2985 | 0.00489 | -0.0361 | 61.0429
1.5 | 0.3553 | 0.00496 | -0.0358 | 71.6331
2 | 0.4112 | 0.00495 | -0.0354 | 83.0707
2.5 | 0.467 | 0.0049 | -0.0349 | 95.3061
3 | 0.5213 | 0.00497 | -0.0341 | 104.8893
3.5 | 0.5715 | 0.00497 | -0.0322 | 114.9899
4 | 0.636 | 0.00528 | -0.0335 | 120.4545
4.5 | 0.7064 | 0.00579 | -0.0362 | 122.0035
5 | 0.7679 | 0.00628 | -0.0367 | 122.2771
5.5 | 0.8213 | 0.00664 | -0.0354 | 123.6898
6.5 | 0.9296 | 0.00738 | -0.0328 | 125.9621
7 | 0.9838 | 0.00786 | -0.0314 | 125.1654
7.5 | 1.0389 | 0.00828 | -0.0302 | 125.471
8 | 1.0938 | 0.00877 | -0.0289 | 124.7206
8.5 | 1.1485 | 0.00933 | -0.0275 | 123.0975
9 | 1.2028 | 0.00997 | -0.026 | 120.6419
9.5 | 1.2544 | 0.01096 | -0.024 | 114.4526
10 | 1.3077 | 0.01171 | -0.0222 | 111.6738
10.5 | 1.3595 | 0.01262 | -0.0201 | 107.7258
11 | 1.4083 | 0.01383 | -0.0176 | 101.8294
11.5 | 1.4536 | 0.01532 | -0.0146 | 94.8825
12 | 1.4939 | 0.01714 | -0.0109 | 87.1587
12.5 | 1.5239 | 0.01959 | -0.0062 | 77.7897
13 | 1.5467 | 0.02212 | -0.0007 | 69.9231
13.5 | 1.5438 | 0.02477 | 0.0081 | 62.3254
14 | 1.5391 | 0.02807 | 0.0145 | 54.8308
14.5 | 1.5113 | 0.03438 | 0.0179 | 43.9587
15 | 1.4785 | 0.04389 | 0.0153 | 33.6865
15.5 | 1.4559 | 0.05467 | 0.0092 | 26.6307
16 | 1.4078 | 0.07043 | -0.0006 | 19.9886
16.5 | 1.3624 | 0.08651 | -0.0099 | 15.7485
17 | 1.2778 | 0.11066 | -0.0247 | 11.5471
17.5 | 1.2244 | 0.1304 | -0.037 | 9.3896
18 | 1.169 | 0.1521 | -0.0512 | 7.6857

## 103. Re 8M Mach 0.50 (1)
BIGFOIL.COM POLAR EXPORT
D7517-S
D7517-S |  |  |  | Cl Max: | 1.145 | at alpha= | 20 | deg
JavaFoil+Calcfoil stall+Eppler ext transition |  |  |  | L/D Max: | 104.157 | at alpha= | 4 | deg
Re: | 8000000 |  |  | Cd Min: | 0.00615 | at alpha= | 1 | deg
Mach: | 0.5 |  |  | Cl=0 at alpha= | -1.5672 | deg
|  |  |  | @ Cl=0.1, Cd= | 0.0062237
|  |  |  | @ Cl=0.4, Cd= | 0.0063193
|  |  |  | @ Cl=0.6, Cd= | 0.0067664
alpha (deg) | Cl | Cd | Cm | Cl/Cd
-20 | -0.983 | 0.14411 | -0.02 | -6.821
-19.5 | -0.962 | 0.13141 | -0.02 | -7.321
-19 | -0.93 | 0.14234 | -0.019 | -6.532
-18.5 | -0.905 | 0.13134 | -0.019 | -6.887
-18 | -0.883 | 0.11929 | -0.02 | -7.402
-17.5 | -0.853 | 0.12528 | -0.019 | -6.806
-17 | -0.826 | 0.11821 | -0.019 | -6.986
-16.5 | -0.806 | 0.10496 | -0.021 | -7.675
-16 | -0.775 | 0.1081 | -0.02 | -7.173
-15.5 | -0.747 | 0.10419 | -0.019 | -7.167
-15 | -0.728 | 0.09041 | -0.021 | -8.052
-14.5 | -0.692 | 0.10144 | -0.018 | -6.821
-14 | -0.67 | 0.0883 | -0.02 | -7.589
-13.5 | -0.653 | 0.07393 | -0.023 | -8.837
-13 | -0.614 | 0.08494 | -0.019 | -7.224
-12.5 | -0.595 | 0.0713 | -0.022 | -8.348
-12 | -0.56 | 0.07736 | -0.018 | -7.241
-11.5 | -0.541 | 0.06461 | -0.022 | -8.379
-11 | -0.508 | 0.06824 | -0.019 | -7.447
-10.5 | -0.492 | 0.05459 | -0.023 | -9.006
-10 | -0.458 | 0.05832 | -0.021 | -7.846
-9.5 | -0.43 | 0.05576 | -0.021 | -7.717
-9 | -0.411 | 0.04584 | -0.024 | -8.957
-8.5 | -0.382 | 0.04454 | -0.024 | -8.577
-8 | -0.354 | 0.04289 | -0.023 | -8.249
-7.5 | -0.322 | 0.04465 | -0.021 | -7.214
-7 | -0.362 | 0.00931 | -0.035 | -38.906
-6.5 | -0.289 | 0.02228 | -0.03 | -12.976
-6 | -0.296 | 0.00823 | -0.036 | -35.91
-5.5 | -0.262 | 0.00807 | -0.036 | -32.527
-5 | -0.357 | 0.00776 | -0.036 | -45.991
-4.5 | -0.346 | 0.00744 | -0.036 | -46.518
-4 | -0.304 | 0.00727 | -0.036 | -41.755
-3.5 | -0.249 | 0.00702 | -0.037 | -35.448
-3 | -0.188 | 0.00687 | -0.037 | -27.319
-2.5 | -0.124 | 0.00668 | -0.037 | -18.503
-2 | -0.058 | 0.00663 | -0.037 | -8.683
-1.5 | 0.009 | 0.00632 | -0.037 | 1.471
-1 | 0.077 | 0.00621 | -0.038 | 12.322
-0.5 | 0.144 | 0.00625 | -0.038 | 23.034
0 | 0.211 | 0.00617 | -0.038 | 34.23
0.5 | 0.278 | 0.00632 | -0.038 | 44.084
1 | 0.346 | 0.00615 | -0.038 | 56.19
1.5 | 0.413 | 0.00636 | -0.038 | 64.918
2 | 0.479 | 0.00652 | -0.039 | 73.51
2.5 | 0.546 | 0.00684 | -0.039 | 79.763
3 | 0.612 | 0.00675 | -0.039 | 90.559
3.5 | 0.675 | 0.00689 | -0.039 | 98.071
4 | 0.737 | 0.00707 | -0.039 | 104.157
4.5 | 0.794 | 0.00798 | -0.04 | 99.504
5 | 0.845 | 0.00843 | -0.04 | 100.166
5.5 | 0.883 | 0.00892 | -0.04 | 99.039
6 | 0.897 | 0.00949 | -0.04 | 94.529
6.5 | 0.85 | 0.01039 | -0.04 | 81.821
7 | 0.57 | 0.01106 | -0.041 | 51.534
7.5 | 0.602 | 0.01053 | -0.041 | 57.129
8 | 0.632 | 0.01239 | -0.041 | 51.029
8.5 | 0.66 | 0.01354 | -0.041 | 48.772
9 | 0.692 | 0.01387 | -0.041 | 49.89
9.5 | 0.719 | 0.01507 | -0.041 | 47.722
10 | 0.72 | 0.02162 | -0.039 | 33.316
10.5 | 0.741 | 0.02502 | -0.039 | 29.631
11 | 0.756 | 0.03086 | -0.038 | 24.502
11.5 | 0.784 | 0.03276 | -0.038 | 23.918
12 | 0.813 | 0.03375 | -0.038 | 24.103
12.5 | 0.756 | 0.08337 | -0.025 | 9.065
13 | 0.802 | 0.0728 | -0.031 | 11.016
13.5 | 0.873 | 0.04976 | -0.036 | 17.549
14 | 0.834 | 0.0953 | -0.026 | 8.754
14.5 | 0.899 | 0.07108 | -0.033 | 12.65
15 | 0.884 | 0.10606 | -0.025 | 8.336
15.5 | 0.951 | 0.07862 | -0.034 | 12.096
16 | 0.938 | 0.114 | -0.026 | 8.224
16.5 | 0.986 | 0.09806 | -0.031 | 10.05
17 | 0.988 | 0.1237 | -0.027 | 7.988
17.5 | 1.04 | 0.10336 | -0.032 | 10.066
18 | 1.041 | 0.13 | -0.027 | 8.009
18.5 | 1.095 | 0.10889 | -0.033 | 10.054
19 | 1.095 | 0.13572 | -0.028 | 8.066
19.5 | 1.121 | 0.14546 | -0.029 | 7.709
20 | 1.145 | 0.14364 | -0.029 | 7.974

## 104. Re 8M Mach 0.50 (2)
BIGFOIL.COM POLAR EXPORT
D7517-S
D7517-S |  |  |  | Cl Max: | 1.1535 | at alpha= | 7.5 | deg
XFOIL ncrit=9 |  |  |  | L/D Max: | 127.776 | at alpha= | 4 | deg
Re: | 8000000 |  |  | Cd Min: | 0.12681 | at alpha= | 12.5 | deg
Mach: | 0.5 |  |  | Cl=0 at alpha= | -99 | deg
|  |  |  | @ Cl=0.1, Cd= | 0.00501
|  |  |  | @ Cl=0.4, Cd= | 0.0051367
|  |  |  | @ Cl=0.6, Cd= | 0.0051944
alpha (deg) | Cl | Cd | Cm | Cl/Cd
0 | 0.2098 | 0.00501 | -0.0409 | 41.8762
0.5 | 0.2742 | 0.00503 | -0.0404 | 54.5129
1 | 0.3379 | 0.00505 | -0.0399 | 66.9109
1.5 | 0.4024 | 0.00514 | -0.0393 | 78.2879
2 | 0.4661 | 0.00515 | -0.0386 | 90.5049
2.5 | 0.5297 | 0.00513 | -0.0377 | 103.2554
3 | 0.5917 | 0.00519 | -0.0363 | 114.0077
3.5 | 0.6479 | 0.00522 | -0.0332 | 124.1188
4 | 0.7296 | 0.00571 | -0.0354 | 127.7758
4.5 | 0.812 | 0.00645 | -0.0374 | 125.8915
5 | 0.8781 | 0.00691 | -0.0353 | 127.0767
5.5 | 0.9424 | 0.00738 | -0.0324 | 127.6965
6 | 1.0074 | 0.00797 | -0.0291 | 126.399
6.5 | 1.07 | 0.00901 | -0.0248 | 118.7569
7 | 1.1248 | 0.011 | -0.0189 | 102.2545
7.5 | 1.1535 | 0.0154 | -0.0102 | 74.9026
8 | 1.1512 | 0.02187 | -0.0005 | 52.6383
8.5 | 1.1197 | 0.02774 | 0.0102 | 40.3641
9 | 1.0829 | 0.03487 | 0.0138 | 31.0553
9.5 | 1.0507 | 0.0465 | 0.0056 | 22.5957
10 | 1.0232 | 0.06147 | -0.0073 | 16.6455
10.5 | 0.9952 | 0.07545 | -0.0152 | 13.1902
11 | 0.9682 | 0.08818 | -0.0212 | 10.9798
11.5 | 0.9466 | 0.10063 | -0.0275 | 9.4067
12 | 0.9289 | 0.11345 | -0.0346 | 8.1877
12.5 | 0.9147 | 0.12681 | -0.0424 | 7.2132

## 105. Re 10M Mach 0.00 (1)
BIGFOIL.COM POLAR EXPORT
D7517-S
D7517-S |  |  |  | Cl Max: | 1.042 | at alpha= | 10 | deg
JavaFoil+Calcfoil stall+Eppler ext transition |  |  |  | L/D Max: | 113.582 | at alpha= | 7 | deg
Re: | 10000000 |  |  | Cd Min: | 0.00589 | at alpha= | 0 | deg
Mach: | 0 |  |  | Cl=0 at alpha= | -1.569 | deg
|  |  |  | @ Cl=0.1, Cd= | 0.0059688
|  |  |  | @ Cl=0.4, Cd= | 0.0060524
|  |  |  | @ Cl=0.6, Cd= | 0.0063841
alpha (deg) | Cl | Cd | Cm | Cl/Cd
-14.5 | -0.414 | 0.0945 | -0.016 | -4.384
-14 | -0.431 | 0.0897 | -0.016 | -4.81
-13.5 | -0.449 | 0.08484 | -0.017 | -5.287
-13 | -0.465 | 0.07905 | -0.017 | -5.888
-12.5 | -0.482 | 0.07349 | -0.018 | -6.553
-12 | -0.496 | 0.06876 | -0.018 | -7.209
-11.5 | -0.51 | 0.06277 | -0.019 | -8.119
-11 | -0.522 | 0.05636 | -0.02 | -9.264
-10.5 | -0.543 | 0.04269 | -0.023 | -12.713
-10 | -0.605 | 0.01434 | -0.028 | -42.205
-9.5 | -0.64 | 0.00935 | -0.03 | -68.412
-9 | -0.633 | 0.00879 | -0.03 | -71.966
-8.5 | -0.62 | 0.00835 | -0.03 | -74.253
-8 | -0.602 | 0.00802 | -0.03 | -75.012
-7.5 | -0.578 | 0.00781 | -0.031 | -73.93
-7 | -0.548 | 0.00756 | -0.031 | -72.427
-6.5 | -0.512 | 0.00734 | -0.031 | -69.717
-6 | -0.471 | 0.00718 | -0.031 | -65.609
-5.5 | -0.427 | 0.00696 | -0.031 | -61.309
-5 | -0.379 | 0.00685 | -0.031 | -55.321
-4.5 | -0.328 | 0.00674 | -0.031 | -48.716
-4 | -0.275 | 0.00661 | -0.032 | -41.673
-3.5 | -0.221 | 0.00651 | -0.032 | -33.901
-3 | -0.165 | 0.00642 | -0.032 | -25.664
-2.5 | -0.108 | 0.00632 | -0.032 | -17.029
-2 | -0.05 | 0.00614 | -0.032 | -8.143
-1.5 | 0.008 | 0.006 | -0.032 | 1.344
-1 | 0.066 | 0.00594 | -0.033 | 11.176
-0.5 | 0.125 | 0.00599 | -0.033 | 20.834
0 | 0.183 | 0.00589 | -0.033 | 31.061
0.5 | 0.241 | 0.00605 | -0.033 | 39.894
1 | 0.299 | 0.00598 | -0.033 | 50.059
1.5 | 0.358 | 0.00598 | -0.033 | 59.825
2 | 0.416 | 0.00608 | -0.034 | 68.351
2.5 | 0.473 | 0.00631 | -0.034 | 74.993
3 | 0.531 | 0.00653 | -0.034 | 81.301
3.5 | 0.587 | 0.00634 | -0.034 | 92.654
4 | 0.643 | 0.00653 | -0.034 | 98.458
4.5 | 0.697 | 0.00667 | -0.034 | 104.448
5 | 0.749 | 0.00729 | -0.035 | 102.783
5.5 | 0.799 | 0.00753 | -0.035 | 106.117
6 | 0.846 | 0.00761 | -0.035 | 111.255
6.5 | 0.889 | 0.00794 | -0.035 | 112.015
7 | 0.928 | 0.00817 | -0.035 | 113.582
7.5 | 0.962 | 0.00849 | -0.035 | 113.406
8 | 0.991 | 0.00895 | -0.036 | 110.765
8.5 | 1.015 | 0.0094 | -0.036 | 107.891
9 | 1.03 | 0.00988 | -0.036 | 104.285
9.5 | 1.039 | 0.01051 | -0.036 | 98.859
10 | 1.042 | 0.01122 | -0.036 | 92.883
10.5 | 1.036 | 0.01054 | -0.036 | 98.308
11 | 1.024 | 0.01218 | -0.037 | 84.073
11.5 | 1.002 | 0.01318 | -0.036 | 76.025
12 | 0.975 | 0.01441 | -0.036 | 67.664
12.5 | 0.941 | 0.01626 | -0.036 | 57.84
13 | 0.896 | 0.02025 | -0.035 | 44.231
13.5 | 0.847 | 0.02659 | -0.035 | 31.838
14 | 0.785 | 0.04116 | -0.033 | 19.08
14.5 | 0.734 | 0.05562 | -0.031 | 13.197
15 | 0.685 | 0.06995 | -0.029 | 9.799

## 106. Re 10M Mach 0.00 (2)
BIGFOIL.COM POLAR EXPORT
D7517-S
D7517-S |  |  |  | Cl Max: | 1.7969 | at alpha= | 18.5 | deg
XFOIL ncrit=9 |  |  |  | L/D Max: | 132.563 | at alpha= | 8 | deg
Re: | 10000000 |  |  | Cd Min: | 0.05746 | at alpha= | 20 | deg
Mach: | 0 |  |  | Cl=0 at alpha= | -1.6175 | deg
|  |  |  | @ Cl=0.1, Cd= | 0.0048827
|  |  |  | @ Cl=0.4, Cd= | 0.0049688
|  |  |  | @ Cl=0.6, Cd= | 0.0051342
alpha (deg) | Cl | Cd | Cm | Cl/Cd
-16 | -1.3974 | 0.03008 | -0.0565 | -46.4561
-15.5 | -1.2993 | 0.03363 | -0.0587 | -38.6351
-15 | -1.3352 | 0.02703 | -0.0528 | -49.397
-14.5 | -1.2989 | 0.0256 | -0.0513 | -50.7383
-14 | -1.2775 | 0.02198 | -0.049 | -58.121
-13.5 | -1.2312 | 0.02132 | -0.0481 | -57.7486
-13 | -1.206 | 0.01737 | -0.0456 | -69.4301
-12.5 | -1.1672 | 0.01515 | -0.0438 | -77.0429
-12 | -1.1254 | 0.01331 | -0.0422 | -84.553
-11.5 | -1.0803 | 0.012 | -0.0407 | -90.025
-11 | -1.0343 | 0.01096 | -0.0392 | -94.3704
-10.5 | -0.9879 | 0.01 | -0.0376 | -98.79
-10 | -0.9286 | 0.00915 | -0.0387 | -101.4863
-9.5 | -0.8677 | 0.00844 | -0.0401 | -102.8081
-8.5 | -0.7523 | 0.00745 | -0.0411 | -100.9799
-8 | -0.6999 | 0.00721 | -0.0403 | -97.0735
-7.5 | -0.6464 | 0.00697 | -0.0398 | -92.7403
-7 | -0.5922 | 0.00676 | -0.0393 | -87.6036
-6.5 | -0.5382 | 0.00643 | -0.0389 | -83.7014
-6 | -0.4841 | 0.00609 | -0.0384 | -79.491
-5.5 | -0.4293 | 0.00583 | -0.038 | -73.6364
-5 | -0.3741 | 0.00562 | -0.0378 | -66.5658
-4.5 | -0.3188 | 0.00548 | -0.0375 | -58.1752
-4 | -0.2635 | 0.00536 | -0.0373 | -49.1604
-3.5 | -0.2083 | 0.00527 | -0.037 | -39.5256
-3 | -0.1529 | 0.00516 | -0.0368 | -29.6318
-2.5 | -0.0976 | 0.00511 | -0.0365 | -19.0998
-2 | -0.0423 | 0.00502 | -0.0363 | -8.4263
-1.5 | 0.013 | 0.00495 | -0.0361 | 2.6263
-1 | 0.0681 | 0.0049 | -0.0359 | 13.898
-0.5 | 0.1233 | 0.00487 | -0.0357 | 25.3183
0 | 0.1783 | 0.00485 | -0.0355 | 36.7629
0.5 | 0.2334 | 0.00488 | -0.0353 | 47.8279
1 | 0.2882 | 0.00488 | -0.0351 | 59.0574
1.5 | 0.3431 | 0.00494 | -0.0348 | 69.4534
2 | 0.3978 | 0.00497 | -0.0346 | 80.0402
2.5 | 0.4521 | 0.00494 | -0.0343 | 91.5182
3 | 0.5052 | 0.00507 | -0.0339 | 99.645
4 | 0.6086 | 0.00514 | -0.0321 | 118.4047
4.5 | 0.6668 | 0.00542 | -0.0327 | 123.0258
5 | 0.7338 | 0.00587 | -0.0354 | 125.0085
5.5 | 0.7922 | 0.00622 | -0.0361 | 127.3633
6 | 0.8433 | 0.00655 | -0.035 | 128.7481
6.5 | 0.8948 | 0.00685 | -0.0342 | 130.6277
7 | 0.9462 | 0.00722 | -0.0333 | 131.0526
7.5 | 0.9979 | 0.00757 | -0.0325 | 131.823
8 | 1.0499 | 0.00792 | -0.0319 | 132.5631
8.5 | 1.1016 | 0.00832 | -0.0312 | 132.4038
9 | 1.1528 | 0.00879 | -0.0305 | 131.149
9.5 | 1.2034 | 0.00932 | -0.0298 | 129.1202
10 | 1.2531 | 0.00995 | -0.0289 | 125.9397
10.5 | 1.3037 | 0.01041 | -0.0282 | 125.2354
11 | 1.3533 | 0.01095 | -0.0274 | 123.589
11.5 | 1.4027 | 0.01147 | -0.0267 | 122.2929
12 | 1.451 | 0.01207 | -0.0258 | 120.2154
12.5 | 1.4981 | 0.01275 | -0.0247 | 117.498
13 | 1.5439 | 0.01351 | -0.0235 | 114.2783
13.5 | 1.588 | 0.01437 | -0.0221 | 110.508
14 | 1.6292 | 0.01541 | -0.0203 | 105.7236
14.5 | 1.6686 | 0.01651 | -0.0183 | 101.066
15 | 1.7039 | 0.0178 | -0.0158 | 95.7247
15.5 | 1.7334 | 0.01933 | -0.0125 | 89.6741
16 | 1.7544 | 0.02093 | -0.008 | 83.8223
16.5 | 1.7661 | 0.02226 | -0.002 | 79.3396
17.5 | 1.7844 | 0.02631 | 0.0072 | 67.8221
18 | 1.7961 | 0.02873 | 0.0099 | 62.5165
18.5 | 1.7969 | 0.03251 | 0.012 | 55.2722
19 | 1.7914 | 0.0376 | 0.0126 | 47.6436
19.5 | 1.78 | 0.04424 | 0.0114 | 40.2351
20 | 1.7287 | 0.05746 | 0.0058 | 30.0853

## 107. Re 10M Mach 0.10 (1)
BIGFOIL.COM POLAR EXPORT
D7517-S
D7517-S |  |  |  | Cl Max: | 1.033 | at alpha= | 9.5 | deg
JavaFoil+Calcfoil stall+Eppler ext transition |  |  |  | L/D Max: | 112.711 | at alpha= | 7 | deg
Re: | 10000000 |  |  | Cd Min: | 0.00591 | at alpha= | 0 | deg
Mach: | 0.1 |  |  | Cl=0 at alpha= | -1.569 | deg
|  |  |  | @ Cl=0.1, Cd= | 0.0059628
|  |  |  | @ Cl=0.4, Cd= | 0.0060495
|  |  |  | @ Cl=0.6, Cd= | 0.0063993
alpha (deg) | Cl | Cd | Cm | Cl/Cd
-14.5 | -0.373 | 0.09582 | -0.016 | -3.896
-14 | -0.393 | 0.09055 | -0.016 | -4.343
-13.5 | -0.413 | 0.08596 | -0.016 | -4.804
-13 | -0.433 | 0.08027 | -0.017 | -5.39
-12.5 | -0.451 | 0.07541 | -0.017 | -5.983
-12 | -0.469 | 0.07004 | -0.018 | -6.695
-11.5 | -0.485 | 0.06447 | -0.018 | -7.53
-11 | -0.499 | 0.05972 | -0.019 | -8.358
-10.5 | -0.518 | 0.04856 | -0.021 | -10.669
-10 | -0.546 | 0.03211 | -0.025 | -17.004
-9.5 | -0.626 | 0.00885 | -0.03 | -70.773
-9 | -0.624 | 0.00893 | -0.03 | -69.831
-8.5 | -0.614 | 0.00845 | -0.03 | -72.593
-8 | -0.598 | 0.00809 | -0.031 | -73.889
-7.5 | -0.575 | 0.00784 | -0.031 | -73.361
-7 | -0.547 | 0.00759 | -0.031 | -72.071
-6.5 | -0.512 | 0.00736 | -0.031 | -69.576
-6 | -0.472 | 0.00721 | -0.031 | -65.456
-5.5 | -0.428 | 0.00698 | -0.031 | -61.302
-5 | -0.38 | 0.00687 | -0.031 | -55.307
-4.5 | -0.329 | 0.00675 | -0.032 | -48.826
-4 | -0.277 | 0.00662 | -0.032 | -41.782
-3.5 | -0.222 | 0.00651 | -0.032 | -34.031
-3 | -0.165 | 0.00644 | -0.032 | -25.694
-2.5 | -0.108 | 0.00633 | -0.032 | -17.109
-2 | -0.05 | 0.00614 | -0.032 | -8.183
-1.5 | 0.008 | 0.00602 | -0.033 | 1.346
-1 | 0.067 | 0.00594 | -0.033 | 11.229
-0.5 | 0.125 | 0.00598 | -0.033 | 20.959
0 | 0.184 | 0.00591 | -0.033 | 31.143
0.5 | 0.242 | 0.00605 | -0.033 | 40.094
1 | 0.301 | 0.006 | -0.033 | 50.158
1.5 | 0.359 | 0.00598 | -0.034 | 60.122
2 | 0.418 | 0.00608 | -0.034 | 68.663
2.5 | 0.476 | 0.00632 | -0.034 | 75.313
3 | 0.533 | 0.00654 | -0.034 | 81.619
3.5 | 0.59 | 0.00636 | -0.034 | 92.847
4 | 0.646 | 0.00658 | -0.034 | 98.155
4.5 | 0.7 | 0.00669 | -0.035 | 104.681
5 | 0.753 | 0.00731 | -0.035 | 102.985
5.5 | 0.803 | 0.00756 | -0.035 | 106.261
6 | 0.85 | 0.00767 | -0.035 | 110.741
6.5 | 0.892 | 0.00797 | -0.035 | 111.912
7 | 0.93 | 0.00826 | -0.035 | 112.711
7.5 | 0.964 | 0.00858 | -0.036 | 112.384
8 | 0.991 | 0.00899 | -0.036 | 110.319
8.5 | 1.013 | 0.00947 | -0.036 | 106.957
9 | 1.026 | 0.01003 | -0.036 | 102.374
9.5 | 1.033 | 0.01067 | -0.036 | 96.803
10 | 1.032 | 0.0114 | -0.037 | 90.478
10.5 | 1.022 | 0.01073 | -0.037 | 95.241
11 | 1.005 | 0.01242 | -0.037 | 80.9
11.5 | 0.978 | 0.01352 | -0.037 | 72.326
12 | 0.945 | 0.01494 | -0.036 | 63.233
12.5 | 0.901 | 0.01775 | -0.036 | 50.759
13 | 0.85 | 0.0229 | -0.035 | 37.092
13.5 | 0.786 | 0.03473 | -0.033 | 22.643
14 | 0.727 | 0.05067 | -0.031 | 14.337
14.5 | 0.677 | 0.06444 | -0.03 | 10.502

## 108. Re 10M Mach 0.10 (2)
BIGFOIL.COM POLAR EXPORT
D7517-S
D7517-S |  |  |  | Cl Max: | 1.7698 | at alpha= | 18 | deg
XFOIL ncrit=9 |  |  |  | L/D Max: | 132.469 | at alpha= | 8 | deg
Re: | 10000000 |  |  | Cd Min: | 0.08231 | at alpha= | 20 | deg
Mach: | 0.1 |  |  | Cl=0 at alpha= | -1.6169 | deg
|  |  |  | @ Cl=0.1, Cd= | 0.0048886
|  |  |  | @ Cl=0.4, Cd= | 0.00498
|  |  |  | @ Cl=0.6, Cd= | 0.0051453
alpha (deg) | Cl | Cd | Cm | Cl/Cd
-14 | -1.2632 | 0.02605 | -0.0531 | -48.4914
-13.5 | -1.2132 | 0.02592 | -0.0521 | -46.8056
-13 | -1.1933 | 0.02159 | -0.0497 | -55.271
-12.5 | -1.166 | 0.01771 | -0.0472 | -65.8385
-12 | -1.1301 | 0.01483 | -0.045 | -76.2036
-11.5 | -1.0872 | 0.013 | -0.0431 | -83.6308
-11 | -1.042 | 0.01165 | -0.0412 | -89.4421
-10.5 | -0.9963 | 0.01048 | -0.0392 | -95.0668
-10 | -0.9372 | 0.0095 | -0.04 | -98.6526
-9.5 | -0.8757 | 0.00871 | -0.0412 | -100.5396
-9 | -0.8146 | 0.00801 | -0.0422 | -101.6979
-8.5 | -0.7587 | 0.00756 | -0.042 | -100.3571
-8 | -0.7057 | 0.00727 | -0.0411 | -97.0702
-7.5 | -0.6516 | 0.00702 | -0.0405 | -92.8205
-7 | -0.5968 | 0.0068 | -0.04 | -87.7647
-6.5 | -0.542 | 0.00653 | -0.0395 | -83.0015
-6 | -0.4875 | 0.00613 | -0.0389 | -79.5269
-5.5 | -0.4323 | 0.00586 | -0.0385 | -73.7713
-5 | -0.3767 | 0.00565 | -0.0381 | -66.6726
-4.5 | -0.321 | 0.00549 | -0.0378 | -58.4699
-4 | -0.2652 | 0.00537 | -0.0376 | -49.3855
-3.5 | -0.2096 | 0.00528 | -0.0373 | -39.697
-3 | -0.1538 | 0.00517 | -0.037 | -29.7485
-2.5 | -0.0982 | 0.00511 | -0.0368 | -19.2172
-2 | -0.0426 | 0.00503 | -0.0365 | -8.4692
-1.5 | 0.013 | 0.00495 | -0.0363 | 2.6263
-1 | 0.0685 | 0.0049 | -0.0361 | 13.9796
-0.5 | 0.124 | 0.00488 | -0.0359 | 25.4098
0 | 0.1793 | 0.00485 | -0.0356 | 36.9691
0.5 | 0.2347 | 0.00488 | -0.0355 | 48.0943
1 | 0.2899 | 0.00488 | -0.0352 | 59.4057
1.5 | 0.345 | 0.00495 | -0.035 | 69.697
2 | 0.4 | 0.00498 | -0.0348 | 80.3213
2.5 | 0.4547 | 0.00495 | -0.0345 | 91.8586
3 | 0.5081 | 0.00507 | -0.034 | 100.217
3.5 | 0.5608 | 0.00513 | -0.0333 | 109.3177
4 | 0.6121 | 0.00515 | -0.0322 | 118.8544
4.5 | 0.6709 | 0.00545 | -0.0328 | 123.1009
5 | 0.7384 | 0.0059 | -0.0354 | 125.1525
5.5 | 0.797 | 0.00625 | -0.036 | 127.52
6 | 0.8485 | 0.00658 | -0.035 | 128.9514
6.5 | 0.9005 | 0.00689 | -0.034 | 130.6967
7 | 0.9523 | 0.00727 | -0.0331 | 130.9904
7.5 | 1.0046 | 0.00762 | -0.0323 | 131.8373
8 | 1.0571 | 0.00798 | -0.0316 | 132.4687
8.5 | 1.1092 | 0.00841 | -0.0308 | 131.8906
9 | 1.1609 | 0.0089 | -0.03 | 130.4382
9.5 | 1.2119 | 0.00946 | -0.0291 | 128.1078
10.5 | 1.3136 | 0.01055 | -0.0273 | 124.5118
11 | 1.3638 | 0.01112 | -0.0264 | 122.6439
11.5 | 1.4136 | 0.01169 | -0.0254 | 120.9239
12 | 1.4622 | 0.01237 | -0.0243 | 118.2053
12.5 | 1.5093 | 0.01314 | -0.0229 | 114.863
13 | 1.555 | 0.014 | -0.0214 | 111.0714
13.5 | 1.5987 | 0.01498 | -0.0197 | 106.7223
14 | 1.6388 | 0.01618 | -0.0174 | 101.2855
14.5 | 1.6761 | 0.01749 | -0.0148 | 95.8319
15 | 1.7065 | 0.01914 | -0.0114 | 89.1588
15.5 | 1.7296 | 0.02092 | -0.007 | 82.6769
16 | 1.7391 | 0.02241 | -0.0003 | 77.6037
16.5 | 1.7514 | 0.0241 | 0.0048 | 72.6722
17 | 1.7582 | 0.02654 | 0.0093 | 66.2472
17.5 | 1.761 | 0.02977 | 0.0125 | 59.1535
18 | 1.7698 | 0.0331 | 0.0142 | 53.4683
18.5 | 1.7615 | 0.03876 | 0.0144 | 45.4463
19 | 1.744 | 0.04655 | 0.0123 | 37.4651
19.5 | 1.7162 | 0.0568 | 0.0079 | 30.2148
20 | 1.6042 | 0.08231 | -0.0068 | 19.4897

## 109. Re 10M Mach 0.25 (1)
BIGFOIL.COM POLAR EXPORT
D7517-S
D7517-S |  |  |  | Cl Max: | 0.993 | at alpha= | 8.5 | deg
JavaFoil+Calcfoil stall+Eppler ext transition |  |  |  | L/D Max: | 110.979 | at alpha= | 6.5 | deg
Re: | 10000000 |  |  | Cd Min: | 0.00593 | at alpha= | 0 | deg
Mach: | 0.25 |  |  | Cl=0 at alpha= | -1.5667 | deg
|  |  |  | @ Cl=0.1, Cd= | 0.0059903
|  |  |  | @ Cl=0.4, Cd= | 0.08062
|  |  |  | @ Cl=0.6, Cd= | 0.08062
alpha (deg) | Cl | Cd | Cm | Cl/Cd
-13 | -0.065 | 0.08628 | -0.016 | -0.751
-12.5 | -0.155 | 0.08162 | -0.016 | -1.901
-12 | -0.22 | 0.07603 | -0.016 | -2.891
-11.5 | -0.273 | 0.07128 | -0.017 | -3.825
-11 | -0.316 | 0.07388 | -0.013 | -4.275
-10.5 | -0.36 | 0.06249 | -0.017 | -5.76
-10 | -0.395 | 0.0574 | -0.018 | -6.889
-9.5 | -0.426 | 0.05106 | -0.02 | -8.343
-9 | -0.459 | 0.03817 | -0.023 | -12.029
-8.5 | -0.556 | 0.00925 | -0.031 | -60.139
-8 | -0.56 | 0.0085 | -0.031 | -65.792
-7.5 | -0.553 | 0.00812 | -0.032 | -68.042
-7 | -0.535 | 0.00784 | -0.032 | -68.314
-6.5 | -0.508 | 0.00759 | -0.032 | -66.986
-6 | -0.473 | 0.0074 | -0.032 | -63.963
-5.5 | -0.432 | 0.00714 | -0.032 | -60.481
-5 | -0.386 | 0.00698 | -0.032 | -55.29
-4.5 | -0.336 | 0.00681 | -0.032 | -49.332
-4 | -0.283 | 0.0067 | -0.033 | -42.211
-3.5 | -0.227 | 0.00659 | -0.033 | -34.493
-3 | -0.17 | 0.00649 | -0.033 | -26.144
-2.5 | -0.111 | 0.00635 | -0.033 | -17.505
-2 | -0.052 | 0.00619 | -0.033 | -8.339
-1.5 | 0.008 | 0.00605 | -0.033 | 1.376
-1 | 0.069 | 0.00598 | -0.034 | 11.454
-0.5 | 0.129 | 0.006 | -0.034 | 21.463
0 | 0.189 | 0.00593 | -0.034 | 31.873
0.5 | 0.249 | 0.0061 | -0.034 | 40.85
1 | 0.309 | 0.00603 | -0.034 | 51.294
1.5 | 0.369 | 0.00603 | -0.034 | 61.194
2 | 0.429 | 0.00614 | -0.035 | 69.903
2.5 | 0.489 | 0.00638 | -0.035 | 76.608
3 | 0.548 | 0.00662 | -0.035 | 82.803
3.5 | 0.606 | 0.00646 | -0.035 | 93.816
4 | 0.663 | 0.00664 | -0.035 | 99.798
4.5 | 0.718 | 0.00733 | -0.035 | 97.997
5 | 0.771 | 0.00751 | -0.036 | 102.774
5.5 | 0.821 | 0.00757 | -0.036 | 108.538
6 | 0.867 | 0.00788 | -0.036 | 109.955
6.5 | 0.907 | 0.00817 | -0.036 | 110.979
7 | 0.94 | 0.00857 | -0.036 | 109.679
7.5 | 0.967 | 0.00897 | -0.037 | 107.83
8 | 0.985 | 0.00947 | -0.037 | 103.971
8.5 | 0.993 | 0.01012 | -0.037 | 98.172
9 | 0.988 | 0.01083 | -0.037 | 91.247
9.5 | 0.972 | 0.01176 | -0.037 | 82.614
10 | 0.94 | 0.012 | -0.037 | 78.268
10.5 | 0.894 | 0.01295 | -0.037 | 69.057
11 | 0.834 | 0.01448 | -0.037 | 57.586
11.5 | 0.759 | 0.01744 | -0.036 | 43.499
12 | 0.659 | 0.0282 | -0.034 | 23.351
12.5 | 0.547 | 0.05534 | -0.03 | 9.881
13 | 0.463 | 0.07061 | -0.027 | 6.551
13.5 | 0.382 | 0.08062 | -0.026 | 4.739

## 110. Re 10M Mach 0.25 (2)
BIGFOIL.COM POLAR EXPORT
D7517-S
D7517-S |  |  |  | Cl Max: | 1.6024 | at alpha= | 13.5 | deg
XFOIL ncrit=9 |  |  |  | L/D Max: | 131.861 | at alpha= | 7.5 | deg
Re: | 10000000 |  |  | Cd Min: | 0.19344 | at alpha= | -16 | deg
Mach: | 0.25 |  |  | Cl=0 at alpha= | -1.6163 | deg
|  |  |  | @ Cl=0.1, Cd= | 0.0049195
|  |  |  | @ Cl=0.4, Cd= | 0.005017
|  |  |  | @ Cl=0.6, Cd= | 0.0051823
alpha (deg) | Cl | Cd | Cm | Cl/Cd
-16 | -0.6618 | 0.19344 | 0.0348 | -3.4212
-15.5 | -0.6525 | 0.18525 | 0.0321 | -3.5223
-15 | -0.6403 | 0.17896 | 0.0299 | -3.5779
-14.5 | -0.6329 | 0.17042 | 0.0272 | -3.7138
-14 | -0.6345 | 0.15883 | 0.0236 | -3.9948
-12 | -0.8965 | 0.06763 | -0.0274 | -13.256
-11.5 | -0.9521 | 0.0434 | -0.054 | -21.9378
-11 | -1.0072 | 0.02736 | -0.0554 | -36.8129
-10.5 | -1.0068 | 0.01868 | -0.0522 | -53.8972
-10 | -0.975 | 0.01464 | -0.0484 | -66.5984
-9.5 | -0.9169 | 0.01178 | -0.0484 | -77.8353
-9 | -0.8534 | 0.00993 | -0.0487 | -85.9416
-8.5 | -0.7926 | 0.00877 | -0.0481 | -90.3763
-8 | -0.7377 | 0.00803 | -0.0462 | -91.868
-7.5 | -0.6809 | 0.00749 | -0.0447 | -90.9079
-7 | -0.6229 | 0.00711 | -0.0436 | -87.609
-6.5 | -0.5648 | 0.0068 | -0.0427 | -83.0588
-6 | -0.5068 | 0.00649 | -0.0418 | -78.0894
-5.5 | -0.4493 | 0.00604 | -0.041 | -74.3874
-5 | -0.3912 | 0.00577 | -0.0403 | -67.799
-4.5 | -0.333 | 0.00556 | -0.0397 | -59.8921
-4 | -0.2748 | 0.00544 | -0.0393 | -50.5147
-3.5 | -0.2171 | 0.00532 | -0.0388 | -40.8083
-3 | -0.1592 | 0.00522 | -0.0384 | -30.4981
-2.5 | -0.1015 | 0.00514 | -0.0381 | -19.7471
-2 | -0.0442 | 0.00505 | -0.0377 | -8.7525
-1.5 | 0.0134 | 0.00497 | -0.0374 | 2.6962
0 | 0.1849 | 0.00487 | -0.0366 | 37.9671
0.5 | 0.242 | 0.0049 | -0.0364 | 49.3878
1.5 | 0.3557 | 0.00497 | -0.0359 | 71.5694
2 | 0.4123 | 0.00503 | -0.0355 | 81.9682
2.5 | 0.4688 | 0.005 | -0.0352 | 93.76
3 | 0.524 | 0.00512 | -0.0346 | 102.3438
3.5 | 0.5784 | 0.00517 | -0.0338 | 111.8762
4 | 0.6313 | 0.0052 | -0.0324 | 121.4038
4.5 | 0.6937 | 0.00561 | -0.0332 | 123.6542
5 | 0.764 | 0.00603 | -0.0357 | 126.6998
5.5 | 0.8238 | 0.00639 | -0.0358 | 128.9202
6 | 0.8777 | 0.00673 | -0.0345 | 130.416
6.5 | 0.9319 | 0.00711 | -0.0332 | 131.0689
7 | 0.9866 | 0.00751 | -0.0319 | 131.3715
7.5 | 1.0417 | 0.0079 | -0.0307 | 131.8608
8 | 1.0969 | 0.00836 | -0.0294 | 131.2081
8.5 | 1.1517 | 0.00891 | -0.028 | 129.2593
9 | 1.2058 | 0.00959 | -0.0264 | 125.7351
9.5 | 1.2599 | 0.01027 | -0.0248 | 122.6777
10 | 1.3141 | 0.01094 | -0.0231 | 120.1188
10.5 | 1.3672 | 0.01174 | -0.0212 | 116.4566
11 | 1.4183 | 0.01275 | -0.0189 | 111.2392
11.5 | 1.4671 | 0.01394 | -0.0162 | 105.2439
12 | 1.5126 | 0.01539 | -0.0131 | 98.2846
12.5 | 1.5515 | 0.01728 | -0.0092 | 89.7859
13 | 1.5848 | 0.01936 | -0.0046 | 81.8595
13.5 | 1.6024 | 0.02205 | 0.0016 | 72.6712
14 | 1.5736 | 0.02589 | 0.0125 | 60.7802
14.5 | 1.5515 | 0.03092 | 0.018 | 50.1779
15 | 1.5088 | 0.04032 | 0.0173 | 37.4206
15.5 | 1.4791 | 0.05201 | 0.0103 | 28.4388
16 | 1.4307 | 0.06733 | 0.001 | 21.2491
16.5 | 1.3878 | 0.08211 | -0.0069 | 16.9017
17 | 1.3545 | 0.0964 | -0.0147 | 14.0508
17.5 | 1.2815 | 0.1188 | -0.0287 | 10.787
18 | 1.2376 | 0.13699 | -0.0403 | 9.0342
18.5 | 1.1912 | 0.15689 | -0.0535 | 7.5926

## 111. Re 10M Mach 0.50 (1)
BIGFOIL.COM POLAR EXPORT
D7517-S
D7517-S |  |  |  | Cl Max: | 1.152 | at alpha= | 20 | deg
JavaFoil+Calcfoil stall+Eppler ext transition |  |  |  | L/D Max: | 103.088 | at alpha= | 4 | deg
Re: | 10000000 |  |  | Cd Min: | 0.00618 | at alpha= | -0.5 | deg
Mach: | 0.5 |  |  | Cl=0 at alpha= | -1.5672 | deg
|  |  |  | @ Cl=0.1, Cd= | 0.0062194
|  |  |  | @ Cl=0.4, Cd= | 0.0062703
|  |  |  | @ Cl=0.6, Cd= | 0.0069273
alpha (deg) | Cl | Cd | Cm | Cl/Cd
-20 | -0.989 | 0.13769 | -0.021 | -7.186
-19.5 | -0.97 | 0.12201 | -0.022 | -7.954
-19 | -0.931 | 0.13892 | -0.019 | -6.701
-18.5 | -0.907 | 0.1275 | -0.02 | -7.112
-18 | -0.89 | 0.11192 | -0.022 | -7.948
-17.5 | -0.854 | 0.12204 | -0.02 | -6.999
-17 | -0.828 | 0.11445 | -0.02 | -7.236
-16.5 | -0.812 | 0.09833 | -0.022 | -8.254
-16 | -0.777 | 0.10527 | -0.02 | -7.382
-15.5 | -0.75 | 0.10065 | -0.02 | -7.448
-15 | -0.735 | 0.08346 | -0.023 | -8.806
-14.5 | -0.693 | 0.09905 | -0.018 | -6.992
-14 | -0.673 | 0.08445 | -0.021 | -7.973
-13.5 | -0.661 | 0.06717 | -0.024 | -9.837
-13 | -0.615 | 0.0827 | -0.019 | -7.435
-12.5 | -0.6 | 0.06621 | -0.023 | -9.068
-12 | -0.562 | 0.07533 | -0.019 | -7.456
-11.5 | -0.546 | 0.06016 | -0.023 | -9.078
-11 | -0.51 | 0.06593 | -0.02 | -7.739
-10.5 | -0.498 | 0.0492 | -0.025 | -10.12
-10 | -0.461 | 0.05503 | -0.022 | -8.372
-9.5 | -0.433 | 0.05292 | -0.022 | -8.183
-9 | -0.42 | 0.03802 | -0.026 | -11.051
-8.5 | -0.39 | 0.03747 | -0.026 | -10.42
-8 | -0.361 | 0.0367 | -0.026 | -9.838
-7.5 | -0.327 | 0.04009 | -0.024 | -8.155
-7 | -0.362 | 0.00879 | -0.035 | -41.203
-6.5 | -0.329 | 0.00877 | -0.036 | -37.489
-6 | -0.296 | 0.00809 | -0.036 | -36.557
-5.5 | -0.262 | 0.00795 | -0.036 | -32.993
-5 | -0.357 | 0.00759 | -0.036 | -47.039
-4.5 | -0.346 | 0.00736 | -0.036 | -47.025
-4 | -0.304 | 0.00712 | -0.036 | -42.645
-3.5 | -0.249 | 0.00689 | -0.037 | -36.079
-3 | -0.188 | 0.00674 | -0.037 | -27.868
-2.5 | -0.124 | 0.00663 | -0.037 | -18.647
-2 | -0.058 | 0.00652 | -0.037 | -8.837
-1.5 | 0.009 | 0.00628 | -0.037 | 1.482
-1 | 0.077 | 0.00624 | -0.038 | 12.271
-0.5 | 0.144 | 0.00618 | -0.038 | 23.293
0 | 0.211 | 0.00627 | -0.038 | 33.705
0.5 | 0.278 | 0.00626 | -0.038 | 44.455
1 | 0.346 | 0.00623 | -0.038 | 55.498
1.5 | 0.413 | 0.00628 | -0.038 | 65.706
2 | 0.479 | 0.00639 | -0.039 | 74.981
2.5 | 0.546 | 0.00669 | -0.039 | 81.613
3 | 0.612 | 0.00698 | -0.039 | 87.611
3.5 | 0.675 | 0.00696 | -0.039 | 97.084
4 | 0.737 | 0.00715 | -0.039 | 103.088
4.5 | 0.794 | 0.00802 | -0.04 | 99.021
5 | 0.845 | 0.00834 | -0.04 | 101.266
5.5 | 0.883 | 0.00866 | -0.04 | 102.019
6 | 0.897 | 0.00927 | -0.04 | 96.769
6.5 | 0.85 | 0.01006 | -0.04 | 84.501
7 | 0.57 | 0.0106 | -0.041 | 53.75
7.5 | 0.603 | 0.01166 | -0.041 | 51.701
8 | 0.633 | 0.01188 | -0.041 | 53.334
8.5 | 0.662 | 0.01289 | -0.041 | 51.354
9 | 0.694 | 0.01319 | -0.041 | 52.587
9.5 | 0.722 | 0.01423 | -0.041 | 50.745
10 | 0.732 | 0.01858 | -0.04 | 39.403
10.5 | 0.755 | 0.02101 | -0.04 | 35.931
11 | 0.771 | 0.02559 | -0.039 | 30.138
11.5 | 0.799 | 0.02725 | -0.039 | 29.311
12 | 0.83 | 0.02771 | -0.039 | 29.945
12.5 | 0.762 | 0.07812 | -0.027 | 9.759
13 | 0.822 | 0.05995 | -0.034 | 13.712
13.5 | 0.894 | 0.03983 | -0.038 | 22.448
14 | 0.843 | 0.08874 | -0.028 | 9.495
14.5 | 0.925 | 0.05575 | -0.036 | 16.594
15 | 0.89 | 0.10108 | -0.027 | 8.802
15.5 | 0.976 | 0.06286 | -0.036 | 15.521
16 | 0.943 | 0.10866 | -0.028 | 8.676
16.5 | 1.013 | 0.07838 | -0.035 | 12.925
17 | 0.991 | 0.11954 | -0.027 | 8.294
17.5 | 1.076 | 0.07823 | -0.036 | 13.76
18 | 1.055 | 0.12036 | -0.03 | 8.766
18.5 | 1.098 | 0.11127 | -0.033 | 9.866
19 | 1.105 | 0.13512 | -0.03 | 8.176
19.5 | 1.123 | 0.15425 | -0.029 | 7.278
20 | 1.152 | 0.15383 | -0.03 | 7.491

## 112. Re 10M Mach 0.50 (2)
BIGFOIL.COM POLAR EXPORT
D7517-S
D7517-S |  |  |  | Cl Max: | 1.1601 | at alpha= | 7.5 | deg
XFOIL ncrit=9 |  |  |  | L/D Max: | 133.819 | at alpha= | 5.5 | deg
Re: | 10000000 |  |  | Cd Min: | 0.27582 | at alpha= | -20 | deg
Mach: | 0.5 |  |  | Cl=0 at alpha= | -1.6109 | deg
|  |  |  | @ Cl=0.1, Cd= | 0.0049838
|  |  |  | @ Cl=0.4, Cd= | 0.0050971
|  |  |  | @ Cl=0.6, Cd= | 0.0053423
alpha (deg) | Cl | Cd | Cm | Cl/Cd
-20 | -0.8657 | 0.27582 | 0.0803 | -3.1386
-19.5 | -0.8437 | 0.26784 | 0.0752 | -3.15
-19 | -0.822 | 0.25941 | 0.0702 | -3.1687
-18.5 | -0.8001 | 0.25119 | 0.0652 | -3.1852
-18 | -0.7785 | 0.24269 | 0.0604 | -3.2078
-17.5 | -0.757 | 0.23421 | 0.0556 | -3.2321
-17 | -0.7363 | 0.22542 | 0.0508 | -3.2663
-16.5 | -0.717 | 0.21587 | 0.0461 | -3.3214
-16 | -0.6972 | 0.20741 | 0.0415 | -3.3615
-15.5 | -0.6785 | 0.19864 | 0.0371 | -3.4157
-15 | -0.657 | 0.19191 | 0.0333 | -3.4235
-14.5 | -0.6389 | 0.18387 | 0.0295 | -3.4747
-14 | -0.6223 | 0.17606 | 0.0261 | -3.5346
-13.5 | -0.6087 | 0.16764 | 0.023 | -3.631
-13 | -0.5962 | 0.15949 | 0.0202 | -3.7382
-12.5 | -0.5867 | 0.15081 | 0.0174 | -3.8903
-12 | -0.5769 | 0.14229 | 0.0144 | -4.0544
-11.5 | -0.5695 | 0.13339 | 0.0113 | -4.2694
-11 | -0.5595 | 0.12538 | 0.0082 | -4.4624
-10.5 | -0.5503 | 0.11732 | 0.0051 | -4.6906
-10 | -0.5394 | 0.10987 | 0.0021 | -4.9094
-9.5 | -0.5311 | 0.10192 | -0.0012 | -5.2109
-9 | -0.5279 | 0.09296 | -0.0053 | -5.6788
-8.5 | -0.5233 | 0.08468 | -0.0094 | -6.1797
-8 | -0.5301 | 0.07452 | -0.0153 | -7.1135
-7.5 | -0.5364 | 0.06517 | -0.0216 | -8.2308
-7 | -0.5084 | 0.04711 | -0.054 | -10.7918
-6.5 | -0.5162 | 0.03619 | -0.0585 | -14.2636
-6 | -0.516 | 0.02387 | -0.0601 | -21.6171
-5.5 | -0.5052 | 0.01254 | -0.0571 | -40.2871
-5 | -0.4566 | 0.00758 | -0.0528 | -60.2375
-4.5 | -0.3896 | 0.00633 | -0.0499 | -61.5482
-4 | -0.3207 | 0.00583 | -0.0478 | -55.0086
-3.5 | -0.2522 | 0.00557 | -0.0462 | -45.2783
-3 | -0.1845 | 0.00542 | -0.0449 | -34.0406
-2.5 | -0.1173 | 0.00529 | -0.044 | -22.1739
-2 | -0.0512 | 0.00522 | -0.0431 | -9.8084
-1.5 | 0.0146 | 0.00506 | -0.0425 | 2.8854
-1 | 0.0799 | 0.00499 | -0.0419 | 16.012
-0.5 | 0.1449 | 0.00497 | -0.0414 | 29.1549
0 | 0.2094 | 0.00497 | -0.0409 | 42.1328
0.5 | 0.2742 | 0.00501 | -0.0404 | 54.7305
1 | 0.3385 | 0.00504 | -0.0399 | 67.1627
1.5 | 0.4031 | 0.0051 | -0.0394 | 79.0392
2 | 0.4676 | 0.0052 | -0.0388 | 89.9231
2.5 | 0.5321 | 0.0052 | -0.038 | 102.3269
3 | 0.5952 | 0.00534 | -0.0369 | 111.4607
3.5 | 0.6573 | 0.00537 | -0.0352 | 122.4022
4 | 0.7164 | 0.00556 | -0.0325 | 128.8489
4.5 | 0.7998 | 0.00617 | -0.0347 | 129.6272
5 | 0.8808 | 0.00665 | -0.0357 | 132.4511
5.5 | 0.9461 | 0.00707 | -0.033 | 133.819
6 | 1.0111 | 0.00766 | -0.0296 | 131.9974
6.5 | 1.075 | 0.00856 | -0.0255 | 125.5841
7 | 1.131 | 0.01042 | -0.0196 | 108.5413
7.5 | 1.1601 | 0.0148 | -0.0108 | 78.3851
8 | 1.1601 | 0.02114 | -0.0011 | 54.877
8.5 | 1.131 | 0.02704 | 0.0097 | 41.8269
9 | 1.0944 | 0.03391 | 0.0142 | 32.2737
9.5 | 1.0642 | 0.04546 | 0.0057 | 23.4096
10 | 1.0374 | 0.06026 | -0.0073 | 17.2154
10.5 | 1.0106 | 0.07423 | -0.0154 | 13.6144
11 | 0.9829 | 0.0865 | -0.0205 | 11.363
11.5 | 0.9609 | 0.09833 | -0.0259 | 9.7722
12 | 0.9414 | 0.11099 | -0.0327 | 8.4818
12.5 | 0.9209 | 0.12526 | -0.0411 | 7.3519

## 113. Re 12M Mach 0.00 (1)
BIGFOIL.COM POLAR EXPORT
D7517-S
D7517-S |  |  |  | Cl Max: | 1.042 | at alpha= | 10 | deg
JavaFoil+Calcfoil stall+Eppler ext transition |  |  |  | L/D Max: | 115.095 | at alpha= | 7.5 | deg
Re: | 12000000 |  |  | Cd Min: | 0.00588 | at alpha= | -0.5 | deg
Mach: | 0 |  |  | Cl=0 at alpha= | -1.569 | deg
|  |  |  | @ Cl=0.1, Cd= | 0.0059181
|  |  |  | @ Cl=0.4, Cd= | 0.0060365
|  |  |  | @ Cl=0.6, Cd= | 0.0066648
alpha (deg) | Cl | Cd | Cm | Cl/Cd
-14.5 | -0.415 | 0.09279 | -0.017 | -4.472
-14 | -0.432 | 0.08823 | -0.017 | -4.898
-13.5 | -0.449 | 0.0832 | -0.017 | -5.401
-13 | -0.466 | 0.07741 | -0.017 | -6.026
-12.5 | -0.482 | 0.07248 | -0.018 | -6.654
-12 | -0.497 | 0.06673 | -0.019 | -7.456
-11.5 | -0.513 | 0.05981 | -0.02 | -8.57
-11 | -0.525 | 0.05358 | -0.02 | -9.803
-10.5 | -0.551 | 0.03742 | -0.024 | -14.716
-10 | -0.628 | 0.01038 | -0.029 | -60.512
-9.5 | -0.64 | 0.009 | -0.03 | -71.081
-9 | -0.633 | 0.00856 | -0.03 | -73.893
-8.5 | -0.62 | 0.00815 | -0.03 | -76.052
-8 | -0.602 | 0.0079 | -0.03 | -76.195
-7.5 | -0.578 | 0.00768 | -0.031 | -75.234
-7 | -0.548 | 0.00743 | -0.031 | -73.667
-6.5 | -0.512 | 0.00726 | -0.031 | -70.546
-6 | -0.471 | 0.00704 | -0.031 | -66.951
-5.5 | -0.427 | 0.00692 | -0.031 | -61.606
-5 | -0.379 | 0.00677 | -0.031 | -55.981
-4.5 | -0.328 | 0.00667 | -0.031 | -49.184
-4 | -0.275 | 0.0065 | -0.032 | -42.383
-3.5 | -0.221 | 0.00643 | -0.032 | -34.341
-3 | -0.165 | 0.00633 | -0.032 | -26.014
-2.5 | -0.108 | 0.00626 | -0.032 | -17.201
-2 | -0.05 | 0.00605 | -0.032 | -8.261
-1.5 | 0.008 | 0.00598 | -0.032 | 1.349
-1 | 0.066 | 0.00597 | -0.033 | 11.107
-0.5 | 0.125 | 0.00588 | -0.033 | 21.207
0 | 0.183 | 0.00605 | -0.033 | 30.272
0.5 | 0.241 | 0.00595 | -0.033 | 40.535
1 | 0.299 | 0.00606 | -0.033 | 49.394
1.5 | 0.358 | 0.00608 | -0.033 | 58.811
2 | 0.416 | 0.00602 | -0.034 | 69.047
2.5 | 0.473 | 0.00619 | -0.034 | 76.442
3 | 0.531 | 0.00641 | -0.034 | 82.801
3.5 | 0.587 | 0.00663 | -0.034 | 88.547
4 | 0.643 | 0.00678 | -0.034 | 94.85
4.5 | 0.697 | 0.00677 | -0.034 | 102.988
5 | 0.749 | 0.00728 | -0.035 | 102.922
5.5 | 0.799 | 0.00742 | -0.035 | 107.764
6 | 0.846 | 0.00763 | -0.035 | 110.882
6.5 | 0.889 | 0.00776 | -0.035 | 114.549
7 | 0.928 | 0.00809 | -0.035 | 114.778
7.5 | 0.962 | 0.00836 | -0.035 | 115.095
8 | 0.991 | 0.0087 | -0.036 | 113.938
8.5 | 1.015 | 0.00912 | -0.036 | 111.3
9 | 1.03 | 0.0096 | -0.036 | 107.255
9.5 | 1.039 | 0.01015 | -0.036 | 102.402
10 | 1.042 | 0.0108 | -0.036 | 96.476
10.5 | 1.038 | 0.01161 | -0.037 | 89.419
11 | 1.025 | 0.01045 | -0.037 | 98.061
11.5 | 1.005 | 0.01266 | -0.037 | 79.358
12 | 0.979 | 0.0137 | -0.037 | 71.438
12.5 | 0.944 | 0.01546 | -0.036 | 61.082
13 | 0.904 | 0.01824 | -0.036 | 49.544
13.5 | 0.854 | 0.02394 | -0.035 | 35.682
14 | 0.8 | 0.03396 | -0.034 | 23.544
14.5 | 0.747 | 0.04684 | -0.032 | 15.947
15 | 0.691 | 0.065 | -0.03 | 10.629

## 114. Re 12M Mach 0.00 (2)
BIGFOIL.COM POLAR EXPORT
D7517-S
D7517-S |  |  |  | Cl Max: | 1.8406 | at alpha= | 18.5 | deg
XFOIL ncrit=9 |  |  |  | L/D Max: | 137.49 | at alpha= | 8 | deg
Re: | 12000000 |  |  | Cd Min: | 0.0461 | at alpha= | 20 | deg
Mach: | 0 |  |  | Cl=0 at alpha= | -1.6112 | deg
|  |  |  | @ Cl=0.1, Cd= | 0.0048703
|  |  |  | @ Cl=0.4, Cd= | 0.0049812
|  |  |  | @ Cl=0.6, Cd= | 0.0052576
alpha (deg) | Cl | Cd | Cm | Cl/Cd
-17 | -1.5076 | 0.0284 | -0.0579 | -53.0845
-16.5 | -1.4737 | 0.02739 | -0.0561 | -53.8043
-16 | -1.459 | 0.02419 | -0.053 | -60.3142
-15.5 | -1.4104 | 0.02412 | -0.0522 | -58.4743
-15 | -1.3812 | 0.02168 | -0.0501 | -63.7085
-14.5 | -1.3395 | 0.02049 | -0.0489 | -65.3734
-14 | -1.3035 | 0.01835 | -0.0471 | -71.0354
-13.5 | -1.2556 | 0.01773 | -0.0463 | -70.8178
-13 | -1.2147 | 0.01595 | -0.0448 | -76.1567
-12.5 | -1.1667 | 0.0152 | -0.0439 | -76.7566
-12 | -1.1239 | 0.01354 | -0.0424 | -83.0059
-11.5 | -1.0781 | 0.0124 | -0.041 | -86.9435
-11 | -1.0342 | 0.01104 | -0.0392 | -93.6775
-10.5 | -0.9828 | 0.00986 | -0.0388 | -99.6755
-10 | -0.9238 | 0.00893 | -0.0399 | -103.449
-9 | -0.8083 | 0.00754 | -0.0411 | -107.2016
-8.5 | -0.7566 | 0.00719 | -0.0402 | -105.2295
-8 | -0.7031 | 0.00693 | -0.0397 | -101.4574
-7.5 | -0.6491 | 0.00669 | -0.0392 | -97.0254
-7 | -0.5946 | 0.00649 | -0.0389 | -91.6179
-6.5 | -0.54 | 0.00628 | -0.0385 | -85.9873
-6 | -0.4854 | 0.006 | -0.0382 | -80.9
-5.5 | -0.4305 | 0.00573 | -0.0378 | -75.1309
-5 | -0.3753 | 0.00553 | -0.0376 | -67.8662
-4.5 | -0.32 | 0.00537 | -0.0373 | -59.5903
-4 | -0.2647 | 0.0053 | -0.0371 | -49.9434
-3.5 | -0.2094 | 0.00521 | -0.0368 | -40.1919
-3 | -0.1538 | 0.00511 | -0.0366 | -30.0978
-2.5 | -0.0986 | 0.00508 | -0.0364 | -19.4094
-2 | -0.043 | 0.00497 | -0.0362 | -8.6519
-1.5 | 0.0123 | 0.00491 | -0.036 | 2.5051
-0.5 | 0.1228 | 0.00486 | -0.0356 | 25.2675
0 | 0.178 | 0.00484 | -0.0354 | 36.7769
0.5 | 0.2333 | 0.0049 | -0.0353 | 47.6122
1 | 0.2885 | 0.0049 | -0.0351 | 58.8776
1.5 | 0.3433 | 0.00492 | -0.0349 | 69.7764
2 | 0.3984 | 0.00498 | -0.0347 | 80
2.5 | 0.453 | 0.00502 | -0.0345 | 90.239
3 | 0.5066 | 0.00516 | -0.0341 | 98.1783
3.5 | 0.5599 | 0.00525 | -0.0336 | 106.6476
4 | 0.6126 | 0.00526 | -0.033 | 116.4639
4.5 | 0.6641 | 0.00543 | -0.0321 | 122.302
5 | 0.7252 | 0.0057 | -0.0333 | 127.2281
5.5 | 0.7889 | 0.00602 | -0.0352 | 131.0465
6 | 0.8451 | 0.00634 | -0.0354 | 133.2965
6.5 | 0.8965 | 0.00665 | -0.0345 | 134.812
7 | 0.9479 | 0.007 | -0.0336 | 135.4143
7.5 | 0.9999 | 0.00731 | -0.0329 | 136.7852
8 | 1.0518 | 0.00765 | -0.0322 | 137.4902
8.5 | 1.1034 | 0.00807 | -0.0315 | 136.7286
9 | 1.1546 | 0.00854 | -0.0308 | 135.1991
9.5 | 1.2052 | 0.00907 | -0.03 | 132.8776
10 | 1.2562 | 0.00952 | -0.0294 | 131.9538
10.5 | 1.307 | 0.00997 | -0.0287 | 131.0933
11 | 1.357 | 0.01048 | -0.028 | 129.4847
11.5 | 1.4066 | 0.01099 | -0.0273 | 127.9891
12 | 1.4552 | 0.01158 | -0.0264 | 125.6649
12.5 | 1.5024 | 0.01227 | -0.0253 | 122.445
13 | 1.5483 | 0.01304 | -0.0241 | 118.7347
13.5 | 1.5923 | 0.01393 | -0.0227 | 114.3073
14 | 1.6336 | 0.015 | -0.0209 | 108.9067
14.5 | 1.673 | 0.01612 | -0.0189 | 103.7841
15 | 1.7086 | 0.01743 | -0.0164 | 98.0264
15.5 | 1.7471 | 0.01829 | -0.0143 | 95.5221
16 | 1.7797 | 0.01943 | -0.0115 | 91.5955
16.5 | 1.8023 | 0.02058 | -0.007 | 87.5753
17 | 1.8134 | 0.02196 | -0.001 | 82.5774
17.5 | 1.8234 | 0.02376 | 0.0039 | 76.7424
18 | 1.8358 | 0.02577 | 0.0075 | 71.2379
18.5 | 1.8406 | 0.0287 | 0.0107 | 64.1324
19 | 1.8404 | 0.03261 | 0.0126 | 56.4367
19.5 | 1.8362 | 0.03761 | 0.0131 | 48.8221
20 | 1.8101 | 0.0461 | 0.0112 | 39.2646

## 115. Re 12M Mach 0.10 (1)
BIGFOIL.COM POLAR EXPORT
D7517-S
D7517-S |  |  |  | Cl Max: | 1.033 | at alpha= | 9.5 | deg
JavaFoil+Calcfoil stall+Eppler ext transition |  |  |  | L/D Max: | 114.672 | at alpha= | 7.5 | deg
Re: | 12000000 |  |  | Cd Min: | 0.00589 | at alpha= | -0.5 | deg
Mach: | 0.1 |  |  | Cl=0 at alpha= | -1.569 | deg
|  |  |  | @ Cl=0.1, Cd= | 0.0059288
|  |  |  | @ Cl=0.4, Cd= | 0.0060414
|  |  |  | @ Cl=0.6, Cd= | 0.0066721
alpha (deg) | Cl | Cd | Cm | Cl/Cd
-14.5 | -0.374 | 0.09431 | -0.016 | -3.964
-14 | -0.394 | 0.08966 | -0.016 | -4.39
-13.5 | -0.414 | 0.08452 | -0.017 | -4.892
-13 | -0.433 | 0.07885 | -0.017 | -5.497
-12.5 | -0.452 | 0.07385 | -0.018 | -6.123
-12 | -0.47 | 0.0691 | -0.018 | -6.797
-11.5 | -0.487 | 0.0631 | -0.019 | -7.711
-11 | -0.502 | 0.05667 | -0.02 | -8.864
-10.5 | -0.521 | 0.04592 | -0.022 | -11.357
-10 | -0.561 | 0.02456 | -0.026 | -22.828
-9.5 | -0.628 | 0.00926 | -0.03 | -67.761
-9 | -0.624 | 0.00866 | -0.03 | -72.032
-8.5 | -0.614 | 0.00825 | -0.03 | -74.392
-8 | -0.598 | 0.00796 | -0.031 | -75.116
-7.5 | -0.575 | 0.00773 | -0.031 | -74.408
-7 | -0.547 | 0.00746 | -0.031 | -73.296
-6.5 | -0.512 | 0.00728 | -0.031 | -70.309
-6 | -0.472 | 0.00706 | -0.031 | -66.816
-5.5 | -0.428 | 0.00694 | -0.031 | -61.603
-5 | -0.38 | 0.00678 | -0.031 | -56.047
-4.5 | -0.329 | 0.00668 | -0.032 | -49.288
-4 | -0.277 | 0.00651 | -0.032 | -42.498
-3.5 | -0.222 | 0.00643 | -0.032 | -34.477
-3 | -0.165 | 0.00635 | -0.032 | -26.044
-2.5 | -0.108 | 0.00627 | -0.032 | -17.265
-2 | -0.05 | 0.00607 | -0.032 | -8.285
-1.5 | 0.008 | 0.00598 | -0.033 | 1.355
-1 | 0.067 | 0.00598 | -0.033 | 11.154
-0.5 | 0.125 | 0.00589 | -0.033 | 21.267
0 | 0.184 | 0.00604 | -0.033 | 30.431
0.5 | 0.242 | 0.00595 | -0.033 | 40.742
1 | 0.301 | 0.00606 | -0.033 | 49.623
1.5 | 0.359 | 0.00609 | -0.034 | 59.046
2 | 0.418 | 0.00602 | -0.034 | 69.389
2.5 | 0.476 | 0.00619 | -0.034 | 76.799
3 | 0.533 | 0.00642 | -0.034 | 83.15
3.5 | 0.59 | 0.00664 | -0.034 | 88.887
4 | 0.646 | 0.00682 | -0.034 | 94.755
4.5 | 0.7 | 0.00678 | -0.035 | 103.274
5 | 0.753 | 0.0073 | -0.035 | 103.147
5.5 | 0.803 | 0.00748 | -0.035 | 107.351
6 | 0.85 | 0.00769 | -0.035 | 110.421
6.5 | 0.892 | 0.0078 | -0.035 | 114.446
7 | 0.93 | 0.00812 | -0.035 | 114.568
7.5 | 0.964 | 0.0084 | -0.036 | 114.672
8 | 0.991 | 0.00874 | -0.036 | 113.378
8.5 | 1.013 | 0.00922 | -0.036 | 109.856
9 | 1.026 | 0.00974 | -0.036 | 105.33
9.5 | 1.033 | 0.01029 | -0.036 | 100.318
10 | 1.032 | 0.011 | -0.037 | 93.835
10.5 | 1.022 | 0.01037 | -0.037 | 98.623
11 | 1.006 | 0.01203 | -0.037 | 83.642
11.5 | 0.98 | 0.01296 | -0.037 | 75.645
12 | 0.949 | 0.01415 | -0.037 | 67.02
12.5 | 0.907 | 0.01632 | -0.036 | 55.585
13 | 0.859 | 0.02012 | -0.036 | 42.716
13.5 | 0.801 | 0.02852 | -0.034 | 28.073
14 | 0.735 | 0.04502 | -0.032 | 16.331
14.5 | 0.687 | 0.05611 | -0.031 | 12.244

## 116. Re 12M Mach 0.10 (2)
BIGFOIL.COM POLAR EXPORT
D7517-S
D7517-S |  |  |  | Cl Max: | 1.8158 | at alpha= | 18 | deg
XFOIL ncrit=9 |  |  |  | L/D Max: | 137.354 | at alpha= | 8 | deg
Re: | 12000000 |  |  | Cd Min: | 0.06087 | at alpha= | 20 | deg
Mach: | 0.1 |  |  | Cl=0 at alpha= | -1.6113 | deg
|  |  |  | @ Cl=0.1, Cd= | 0.00486
|  |  |  | @ Cl=0.4, Cd= | 0.0049697
|  |  |  | @ Cl=0.6, Cd= | 0.0053618
alpha (deg) | Cl | Cd | Cm | Cl/Cd
-16 | -1.4267 | 0.02944 | -0.0597 | -48.4613
-15.5 | -1.3583 | 0.03124 | -0.059 | -43.4795
-15 | -1.3641 | 0.02604 | -0.0554 | -52.3848
-14.5 | -1.3273 | 0.02446 | -0.0536 | -54.2641
-14 | -1.3026 | 0.02104 | -0.0511 | -61.9106
-13.5 | -1.2544 | 0.02039 | -0.05 | -61.5204
-13 | -1.2182 | 0.01789 | -0.0481 | -68.0939
-12.5 | -1.1704 | 0.01697 | -0.0469 | -68.9688
-12 | -1.1302 | 0.01477 | -0.0449 | -76.52
-11.5 | -1.0844 | 0.01347 | -0.0434 | -80.5048
-11 | -1.0406 | 0.01192 | -0.0414 | -87.2987
-10.5 | -0.9917 | 0.01041 | -0.0403 | -95.2642
-10 | -0.9324 | 0.00929 | -0.0412 | -100.366
-9 | -0.8151 | 0.00772 | -0.0422 | -105.5829
-8.5 | -0.763 | 0.0073 | -0.0411 | -104.5205
-8 | -0.709 | 0.00699 | -0.0405 | -101.4306
-7.5 | -0.6544 | 0.00674 | -0.0399 | -97.092
-7 | -0.5993 | 0.00653 | -0.0395 | -91.7764
-6.5 | -0.5441 | 0.00631 | -0.0391 | -86.2282
-6 | -0.4889 | 0.00606 | -0.0387 | -80.6766
-5.5 | -0.4336 | 0.00576 | -0.0383 | -75.2778
-5 | -0.3779 | 0.00555 | -0.0379 | -68.0901
-4.5 | -0.3222 | 0.00538 | -0.0376 | -59.8885
-4 | -0.2664 | 0.00531 | -0.0374 | -50.1695
-3.5 | -0.2107 | 0.00521 | -0.0371 | -40.4415
-3 | -0.1548 | 0.00512 | -0.0369 | -30.2344
-2.5 | -0.0992 | 0.00509 | -0.0366 | -19.4892
-2 | -0.0433 | 0.00497 | -0.0364 | -8.7123
-1.5 | 0.0124 | 0.00491 | -0.0362 | 2.5255
-1 | 0.068 | 0.00486 | -0.036 | 13.9918
-0.5 | 0.1235 | 0.00486 | -0.0358 | 25.4115
0 | 0.179 | 0.00484 | -0.0356 | 36.9835
0.5 | 0.2346 | 0.0049 | -0.0354 | 47.8776
1.5 | 0.3452 | 0.00492 | -0.035 | 70.1626
2.5 | 0.4555 | 0.00502 | -0.0346 | 90.7371
3 | 0.5095 | 0.00517 | -0.0342 | 98.5493
3.5 | 0.5631 | 0.00526 | -0.0337 | 107.0532
5 | 0.7299 | 0.00572 | -0.0334 | 127.6049
6 | 0.8504 | 0.00637 | -0.0353 | 133.5008
6.5 | 0.9022 | 0.00669 | -0.0343 | 134.858
7 | 0.9541 | 0.00704 | -0.0334 | 135.5256
7.5 | 1.0066 | 0.00735 | -0.0326 | 136.9524
8 | 1.059 | 0.00771 | -0.0319 | 137.3541
8.5 | 1.111 | 0.00815 | -0.0311 | 136.319
9 | 1.1628 | 0.00864 | -0.0302 | 134.5833
10 | 1.2657 | 0.00964 | -0.0286 | 131.2967
10.5 | 1.3171 | 0.0101 | -0.0278 | 130.4059
11 | 1.3676 | 0.01064 | -0.027 | 128.5338
11.5 | 1.4177 | 0.0112 | -0.026 | 126.5804
12 | 1.4665 | 0.01187 | -0.0249 | 123.5468
12.5 | 1.5136 | 0.01267 | -0.0235 | 119.4633
13 | 1.5595 | 0.01353 | -0.022 | 115.2624
13.5 | 1.6033 | 0.01453 | -0.0203 | 110.3441
14 | 1.6431 | 0.0158 | -0.0179 | 103.9937
14.5 | 1.6795 | 0.01722 | -0.0152 | 97.5319
15 | 1.7165 | 0.01837 | -0.0126 | 93.4404
15.5 | 1.7531 | 0.01936 | -0.01 | 90.5527
16 | 1.7778 | 0.02066 | -0.0056 | 86.0503
16.5 | 1.7895 | 0.02202 | 0.0007 | 81.267
17.5 | 1.8057 | 0.02639 | 0.0103 | 68.4236
18 | 1.8158 | 0.02909 | 0.0131 | 62.4201
18.5 | 1.8147 | 0.03328 | 0.015 | 54.5282
19 | 1.8067 | 0.03899 | 0.0151 | 46.3375
19.5 | 1.7909 | 0.0466 | 0.013 | 38.4313
20 | 1.7345 | 0.06087 | 0.0064 | 28.4952

## 117. Re 12M Mach 0.25 (1)
BIGFOIL.COM POLAR EXPORT
D7517-S
D7517-S |  |  |  | Cl Max: | 0.993 | at alpha= | 8.5 | deg
JavaFoil+Calcfoil stall+Eppler ext transition |  |  |  | L/D Max: | 112.824 | at alpha= | 6.5 | deg
Re: | 12000000 |  |  | Cd Min: | 0.00592 | at alpha= | -0.5 | deg
Mach: | 0.25 |  |  | Cl=0 at alpha= | -1.5667 | deg
|  |  |  | @ Cl=0.1, Cd= | 0.005978
|  |  |  | @ Cl=0.4, Cd= | 0.07578
|  |  |  | @ Cl=0.6, Cd= | 0.07578
alpha (deg) | Cl | Cd | Cm | Cl/Cd
-13 | -0.065 | 0.08523 | -0.016 | -0.761
-12.5 | -0.155 | 0.08075 | -0.016 | -1.923
-12 | -0.22 | 0.07546 | -0.017 | -2.915
-11.5 | -0.273 | 0.07055 | -0.017 | -3.867
-11 | -0.316 | 0.07261 | -0.013 | -4.352
-10.5 | -0.361 | 0.06118 | -0.018 | -5.897
-10 | -0.396 | 0.05634 | -0.019 | -7.033
-9.5 | -0.429 | 0.04866 | -0.021 | -8.807
-9 | -0.491 | 0.02041 | -0.027 | -24.06
-8.5 | -0.556 | 0.00884 | -0.031 | -62.919
-8 | -0.56 | 0.00831 | -0.031 | -67.319
-7.5 | -0.553 | 0.00794 | -0.032 | -69.614
-7 | -0.535 | 0.0077 | -0.032 | -69.481
-6.5 | -0.508 | 0.00751 | -0.032 | -67.705
-6 | -0.473 | 0.00724 | -0.032 | -65.327
-5.5 | -0.432 | 0.0071 | -0.032 | -60.864
-5 | -0.386 | 0.00689 | -0.032 | -55.988
-4.5 | -0.336 | 0.00675 | -0.032 | -49.743
-4 | -0.283 | 0.00659 | -0.033 | -42.942
-3.5 | -0.227 | 0.0065 | -0.033 | -34.947
-3 | -0.17 | 0.00641 | -0.033 | -26.507
-2.5 | -0.111 | 0.0063 | -0.033 | -17.642
-2 | -0.052 | 0.00611 | -0.033 | -8.456
-1.5 | 0.008 | 0.0061 | -0.033 | 1.366
-1 | 0.069 | 0.00604 | -0.034 | 11.338
-0.5 | 0.129 | 0.00592 | -0.034 | 21.762
0 | 0.189 | 0.00608 | -0.034 | 31.103
0.5 | 0.249 | 0.00599 | -0.034 | 41.576
1 | 0.309 | 0.0061 | -0.034 | 50.668
1.5 | 0.369 | 0.00612 | -0.034 | 60.299
2 | 0.429 | 0.00613 | -0.035 | 69.945
2.5 | 0.489 | 0.00626 | -0.035 | 78.027
3 | 0.548 | 0.00649 | -0.035 | 84.498
3.5 | 0.606 | 0.00673 | -0.035 | 90.117
4 | 0.663 | 0.00693 | -0.035 | 95.704
4.5 | 0.718 | 0.00738 | -0.035 | 97.397
5 | 0.771 | 0.00749 | -0.036 | 102.93
5.5 | 0.821 | 0.00765 | -0.036 | 107.344
6 | 0.867 | 0.00785 | -0.036 | 110.353
6.5 | 0.907 | 0.00804 | -0.036 | 112.824
7 | 0.94 | 0.00844 | -0.036 | 111.443
7.5 | 0.967 | 0.00883 | -0.037 | 109.555
8 | 0.985 | 0.00922 | -0.037 | 106.813
8.5 | 0.993 | 0.00979 | -0.037 | 101.427
9 | 0.988 | 0.01046 | -0.037 | 94.51
9.5 | 0.972 | 0.0113 | -0.037 | 85.976
10 | 0.941 | 0.01071 | -0.037 | 87.801
10.5 | 0.896 | 0.01244 | -0.037 | 72.066
11 | 0.838 | 0.01375 | -0.037 | 60.899
11.5 | 0.764 | 0.01613 | -0.037 | 47.373
12 | 0.67 | 0.02361 | -0.035 | 28.377
12.5 | 0.564 | 0.04255 | -0.032 | 13.245
13 | 0.47 | 0.06197 | -0.029 | 7.586
13.5 | 0.385 | 0.07578 | -0.027 | 5.08

## 118. Re 12M Mach 0.25 (2)
BIGFOIL.COM POLAR EXPORT
D7517-S
D7517-S |  |  |  | Cl Max: | 1.6066 | at alpha= | 13.5 | deg
XFOIL ncrit=9 |  |  |  | L/D Max: | 136.815 | at alpha= | 7.5 | deg
Re: | 12000000 |  |  | Cd Min: | 0.18516 | at alpha= | -15.5 | deg
Mach: | 0.25 |  |  | Cl=0 at alpha= | -1.6104 | deg
|  |  |  | @ Cl=0.1, Cd= | 0.00488
|  |  |  | @ Cl=0.4, Cd= | 0.0050095
|  |  |  | @ Cl=0.6, Cd= | 0.0053378
alpha (deg) | Cl | Cd | Cm | Cl/Cd
-15.5 | -0.6585 | 0.18516 | 0.0334 | -3.5564
-15 | -0.6452 | 0.1791 | 0.0311 | -3.6025
-14.5 | -0.6537 | 0.16396 | 0.0265 | -3.9869
-13 | -0.7961 | 0.10224 | -0.0021 | -7.7866
-12.5 | -0.8081 | 0.09186 | -0.008 | -8.7971
-12 | -0.9066 | 0.06633 | -0.0283 | -13.668
-11.5 | -0.9171 | 0.05128 | -0.0481 | -17.8842
-11 | -0.9862 | 0.03044 | -0.0553 | -32.3982
-10.5 | -1.012 | 0.01788 | -0.0519 | -56.5996
-10 | -0.9755 | 0.01323 | -0.0494 | -73.7339
-9.5 | -0.9139 | 0.0108 | -0.0496 | -84.6204
-9 | -0.8524 | 0.0092 | -0.0493 | -92.6522
-8.5 | -0.7983 | 0.00833 | -0.0471 | -95.8343
-8 | -0.7419 | 0.00763 | -0.0455 | -97.2346
-7.5 | -0.6841 | 0.00715 | -0.0442 | -95.6783
-6.5 | -0.5672 | 0.00653 | -0.0423 | -86.8606
-5.5 | -0.4507 | 0.00595 | -0.0408 | -75.7479
-5 | -0.3925 | 0.00567 | -0.0401 | -69.224
-4.5 | -0.3343 | 0.00546 | -0.0395 | -61.2271
-4 | -0.2762 | 0.00535 | -0.0391 | -51.6262
-3.5 | -0.2183 | 0.00526 | -0.0386 | -41.5019
-3 | -0.1602 | 0.00515 | -0.0383 | -31.1068
-2.5 | -0.1026 | 0.00511 | -0.0379 | -20.0783
-2 | -0.0448 | 0.00501 | -0.0376 | -8.9421
-1.5 | 0.0127 | 0.00493 | -0.0374 | 2.5761
-1 | 0.0701 | 0.00488 | -0.0371 | 14.3648
-0.5 | 0.1274 | 0.00488 | -0.0368 | 26.1066
0 | 0.1846 | 0.00485 | -0.0366 | 38.0619
0.5 | 0.2419 | 0.0049 | -0.0364 | 49.3673
1 | 0.2991 | 0.00492 | -0.0362 | 60.7927
1.5 | 0.3559 | 0.00494 | -0.0359 | 72.0445
2 | 0.413 | 0.00503 | -0.0356 | 82.1074
2.5 | 0.4698 | 0.00506 | -0.0353 | 92.8458
3 | 0.5255 | 0.00521 | -0.0348 | 100.8637
3.5 | 0.581 | 0.00529 | -0.0342 | 109.8299
4.5 | 0.6884 | 0.00556 | -0.032 | 123.8129
5.5 | 0.8216 | 0.0062 | -0.0352 | 132.5161
6 | 0.8797 | 0.00652 | -0.0348 | 134.9233
6.5 | 0.9339 | 0.0069 | -0.0335 | 135.3478
7 | 0.9888 | 0.00724 | -0.0322 | 136.5746
7.5 | 1.0439 | 0.00763 | -0.031 | 136.8152
8 | 1.0991 | 0.00809 | -0.0297 | 135.8591
8.5 | 1.1539 | 0.00864 | -0.0283 | 133.5532
9 | 1.2081 | 0.0093 | -0.0267 | 129.9032
9.5 | 1.2637 | 0.0098 | -0.0253 | 128.949
10 | 1.3185 | 0.01042 | -0.0237 | 126.5355
10.5 | 1.3724 | 0.01115 | -0.0219 | 123.0852
11 | 1.4248 | 0.01204 | -0.0198 | 118.3389
11.5 | 1.4754 | 0.01309 | -0.0173 | 112.712
12 | 1.5231 | 0.01438 | -0.0144 | 105.9179
12.5 | 1.5653 | 0.01606 | -0.0107 | 97.4658
13 | 1.5995 | 0.01822 | -0.0062 | 87.7881
13.5 | 1.6066 | 0.02185 | 0.0011 | 73.5286
14 | 1.6014 | 0.02435 | 0.0104 | 65.7659
14.5 | 1.5805 | 0.02872 | 0.0174 | 55.0313
15 | 1.5524 | 0.03565 | 0.0194 | 43.5456
15.5 | 1.5371 | 0.04463 | 0.0151 | 34.441
16 | 1.499 | 0.05819 | 0.0064 | 25.7604
16.5 | 1.4592 | 0.0716 | -0.0005 | 20.3799
17 | 1.3896 | 0.09021 | -0.0104 | 15.4041
17.5 | 1.3186 | 0.11164 | -0.0235 | 11.8112
18 | 1.2669 | 0.1309 | -0.0358 | 9.6784
18.5 | 1.1891 | 0.15729 | -0.0537 | 7.5599

## 119. Re 12M Mach 0.50 (1)
BIGFOIL.COM POLAR EXPORT
D7517-S
D7517-S |  |  |  | Cl Max: | 1.15 | at alpha= | 20 | deg
JavaFoil+Calcfoil stall+Eppler ext transition |  |  |  | L/D Max: | 102.832 | at alpha= | 4 | deg
Re: | 12000000 |  |  | Cd Min: | 0.00606 | at alpha= | -0.5 | deg
Mach: | 0.5 |  |  | Cl=0 at alpha= | -1.5672 | deg
|  |  |  | @ Cl=0.1, Cd= | 0.0061388
|  |  |  | @ Cl=0.4, Cd= | 0.0063203
|  |  |  | @ Cl=0.6, Cd= | 0.0068482
alpha (deg) | Cl | Cd | Cm | Cl/Cd
-20 | -0.986 | 0.152 | -0.02 | -6.485
-19.5 | -0.965 | 0.13576 | -0.021 | -7.105
-19 | -0.932 | 0.14333 | -0.02 | -6.501
-18.5 | -0.909 | 0.12913 | -0.02 | -7.042
-18 | -0.89 | 0.11461 | -0.022 | -7.763
-17.5 | -0.855 | 0.11971 | -0.02 | -7.145
-17 | -0.831 | 0.11113 | -0.02 | -7.474
-16.5 | -0.818 | 0.09222 | -0.023 | -8.865
-16 | -0.779 | 0.10265 | -0.021 | -7.589
-15.5 | -0.752 | 0.09759 | -0.021 | -7.706
-15 | -0.741 | 0.07748 | -0.024 | -9.567
-14.5 | -0.694 | 0.09707 | -0.019 | -7.145
-14 | -0.677 | 0.08075 | -0.022 | -8.383
-13.5 | -0.667 | 0.06171 | -0.025 | -10.811
-13 | -0.617 | 0.08032 | -0.02 | -7.681
-12.5 | -0.606 | 0.06157 | -0.024 | -9.837
-12 | -0.563 | 0.07354 | -0.02 | -7.657
-11.5 | -0.551 | 0.05575 | -0.024 | -9.887
-11 | -0.512 | 0.06384 | -0.021 | -8.021
-10.5 | -0.505 | 0.04366 | -0.026 | -11.561
-10 | -0.464 | 0.05211 | -0.023 | -8.902
-9.5 | -0.436 | 0.05049 | -0.023 | -8.626
-9 | -0.433 | 0.0295 | -0.029 | -14.664
-8.5 | -0.409 | 0.02507 | -0.03 | -16.31
-8 | -0.378 | 0.02488 | -0.029 | -15.187
-7.5 | -0.333 | 0.03469 | -0.026 | -9.602
-7 | -0.362 | 0.0086 | -0.035 | -42.095
-6.5 | -0.329 | 0.00851 | -0.036 | -38.65
-6 | -0.296 | 0.00796 | -0.036 | -37.119
-5.5 | -0.262 | 0.00787 | -0.036 | -33.348
-5 | -0.357 | 0.0075 | -0.036 | -47.643
-4.5 | -0.346 | 0.00731 | -0.036 | -47.404
-4 | -0.304 | 0.00701 | -0.036 | -43.321
-3.5 | -0.249 | 0.00681 | -0.037 | -36.531
-3 | -0.188 | 0.00665 | -0.037 | -28.249
-2.5 | -0.124 | 0.00657 | -0.037 | -18.804
-2 | -0.058 | 0.00641 | -0.037 | -8.982
-1.5 | 0.009 | 0.00627 | -0.037 | 1.483
-1 | 0.077 | 0.00618 | -0.038 | 12.397
-0.5 | 0.144 | 0.00606 | -0.038 | 23.742
0 | 0.211 | 0.0062 | -0.038 | 34.074
0.5 | 0.278 | 0.00616 | -0.038 | 45.221
1 | 0.346 | 0.00628 | -0.038 | 55.05
1.5 | 0.413 | 0.00633 | -0.038 | 65.184
2 | 0.479 | 0.00639 | -0.039 | 75.02
2.5 | 0.546 | 0.00666 | -0.039 | 82.009
3 | 0.612 | 0.00689 | -0.039 | 88.768
3.5 | 0.675 | 0.00719 | -0.039 | 93.935
4 | 0.737 | 0.00716 | -0.039 | 102.832
4.5 | 0.794 | 0.00805 | -0.04 | 98.622
5 | 0.845 | 0.0083 | -0.04 | 101.762
5.5 | 0.883 | 0.00864 | -0.04 | 102.173
6 | 0.897 | 0.00906 | -0.04 | 99.089
6.5 | 0.85 | 0.00985 | -0.04 | 86.256
7 | 0.57 | 0.01039 | -0.041 | 54.85
7.5 | 0.603 | 0.0112 | -0.041 | 53.829
8 | 0.634 | 0.01056 | -0.041 | 60.028
8.5 | 0.663 | 0.01247 | -0.041 | 53.201
9 | 0.695 | 0.01268 | -0.041 | 54.823
9.5 | 0.724 | 0.01369 | -0.041 | 52.851
10 | 0.737 | 0.01729 | -0.04 | 42.651
10.5 | 0.761 | 0.01931 | -0.04 | 39.427
11 | 0.782 | 0.02236 | -0.039 | 34.958
11.5 | 0.81 | 0.02374 | -0.04 | 34.098
12 | 0.84 | 0.02439 | -0.04 | 34.445
12.5 | 0.771 | 0.07177 | -0.03 | 10.741
13 | 0.839 | 0.05068 | -0.035 | 16.547
13.5 | 0.908 | 0.0338 | -0.039 | 26.879
14 | 0.852 | 0.08176 | -0.03 | 10.415
14.5 | 0.942 | 0.04667 | -0.038 | 20.193
15 | 0.896 | 0.09534 | -0.029 | 9.4
15.5 | 0.993 | 0.05313 | -0.038 | 18.687
16 | 0.952 | 0.10147 | -0.03 | 9.386
16.5 | 0.991 | 0.09695 | -0.032 | 10.218
17 | 0.994 | 0.12393 | -0.028 | 8.021
17.5 | 1.032 | 0.1169 | -0.031 | 8.824
18 | 1.045 | 0.13999 | -0.028 | 7.465
18.5 | 1.079 | 0.1341 | -0.03 | 8.043
19 | 1.098 | 0.15213 | -0.029 | 7.216
19.5 | 1.12 | 0.1696 | -0.029 | 6.606
20 | 1.15 | 0.1664 | -0.03 | 6.908

## 120. Re 12M Mach 0.50 (2)
BIGFOIL.COM POLAR EXPORT
D7517-S
D7517-S |  |  |  | Cl Max: | 1.168 | at alpha= | 8 | deg
XFOIL ncrit=9 |  |  |  | L/D Max: | 138.54 | at alpha= | 5.5 | deg
Re: | 12000000 |  |  | Cd Min: | 0.27527 | at alpha= | -20 | deg
Mach: | 0.5 |  |  | Cl=0 at alpha= | -1.6059 | deg
|  |  |  | @ Cl=0.1, Cd= | 0.0049436
|  |  |  | @ Cl=0.4, Cd= | 0.005106
|  |  |  | @ Cl=0.6, Cd= | 0.0054045
alpha (deg) | Cl | Cd | Cm | Cl/Cd
-20 | -0.8652 | 0.27527 | 0.08 | -3.1431
-19.5 | -0.8432 | 0.26739 | 0.0749 | -3.1534
-19 | -0.8215 | 0.25896 | 0.0699 | -3.1723
-18.5 | -0.7995 | 0.25093 | 0.065 | -3.1861
-18 | -0.7779 | 0.24268 | 0.0601 | -3.2055
-17.5 | -0.7564 | 0.23429 | 0.0554 | -3.2285
-17 | -0.7356 | 0.2255 | 0.0506 | -3.2621
-16.5 | -0.7165 | 0.2159 | 0.0459 | -3.3187
-16 | -0.6975 | 0.20692 | 0.0413 | -3.3709
-15.5 | -0.6792 | 0.19814 | 0.037 | -3.4279
-15 | -0.6581 | 0.19153 | 0.0333 | -3.436
-14.5 | -0.6406 | 0.18372 | 0.0298 | -3.4868
-14 | -0.625 | 0.17626 | 0.0269 | -3.5459
-13.5 | -0.6127 | 0.16779 | 0.024 | -3.6516
-13 | -0.6003 | 0.15969 | 0.0213 | -3.7592
-12.5 | -0.5901 | 0.15102 | 0.0183 | -3.9074
-12 | -0.5806 | 0.14225 | 0.0151 | -4.0815
-11 | -0.5641 | 0.12493 | 0.0087 | -4.5153
-10.5 | -0.5557 | 0.11664 | 0.0054 | -4.7642
-10 | -0.5448 | 0.10916 | 0.0023 | -4.9908
-9.5 | -0.5362 | 0.1013 | -0.001 | -5.2932
-9 | -0.5333 | 0.09229 | -0.0053 | -5.7785
-8.5 | -0.5288 | 0.08402 | -0.0094 | -6.2937
-8 | -0.5372 | 0.0736 | -0.0156 | -7.2989
-7.5 | -0.5452 | 0.06434 | -0.0217 | -8.4737
-7 | -0.5184 | 0.04685 | -0.053 | -11.0651
-6.5 | -0.5223 | 0.03538 | -0.0587 | -14.7626
-6 | -0.5212 | 0.02305 | -0.06 | -22.6117
-5.5 | -0.5099 | 0.0118 | -0.0567 | -43.2119
-5 | -0.4597 | 0.00715 | -0.0524 | -64.2937
-4.5 | -0.3917 | 0.0061 | -0.0496 | -64.2131
-4 | -0.3223 | 0.00568 | -0.0476 | -56.743
-3.5 | -0.2537 | 0.00547 | -0.046 | -46.3803
-3 | -0.1857 | 0.00533 | -0.0448 | -34.8405
-2.5 | -0.1184 | 0.00521 | -0.0439 | -22.7255
-2 | -0.0521 | 0.00515 | -0.043 | -10.1165
-1.5 | 0.014 | 0.00499 | -0.0424 | 2.8056
-1 | 0.0793 | 0.00495 | -0.0418 | 16.0202
-0.5 | 0.1444 | 0.00493 | -0.0413 | 29.2901
0 | 0.2092 | 0.00493 | -0.0409 | 42.4341
0.5 | 0.2742 | 0.00498 | -0.0405 | 55.0602
1 | 0.3389 | 0.00504 | -0.04 | 67.2421
2 | 0.4684 | 0.00518 | -0.0389 | 90.4247
2.5 | 0.5335 | 0.00523 | -0.0382 | 102.0076
3 | 0.5974 | 0.0054 | -0.0372 | 110.6296
3.5 | 0.6609 | 0.00551 | -0.0359 | 119.9456
4 | 0.7236 | 0.00569 | -0.034 | 127.1705
4.5 | 0.7832 | 0.00594 | -0.0311 | 131.8519
5 | 0.8736 | 0.00641 | -0.0341 | 136.2871
5.5 | 0.949 | 0.00685 | -0.0335 | 138.5401
6 | 1.0143 | 0.0074 | -0.0301 | 137.0676
6.5 | 1.0792 | 0.00819 | -0.0261 | 131.7705
7 | 1.136 | 0.00997 | -0.0202 | 113.9418
7.5 | 1.1661 | 0.01425 | -0.0113 | 81.8316
8 | 1.168 | 0.0205 | -0.0016 | 56.9756
8.5 | 1.1412 | 0.02646 | 0.0091 | 43.1293
9 | 1.1046 | 0.03317 | 0.0142 | 33.3012
9.5 | 1.0755 | 0.04456 | 0.0059 | 24.136
10 | 1.0488 | 0.05919 | -0.0071 | 17.7192
10.5 | 1.0225 | 0.07338 | -0.0157 | 13.9343
11 | 0.9949 | 0.08564 | -0.0207 | 11.6172
11.5 | 0.9696 | 0.09716 | -0.0252 | 9.9794
12 | 0.9454 | 0.11015 | -0.032 | 8.5828
12.5 | 0.9279 | 0.12362 | -0.0397 | 7.5061
13 | 0.9193 | 0.13666 | -0.0474 | 6.7269

## 121. Re 14M Mach 0.00 (1)
BIGFOIL.COM POLAR EXPORT
D7517-S
D7517-S |  |  |  | Cl Max: | 1.042 | at alpha= | 10 | deg
JavaFoil+Calcfoil stall+Eppler ext transition |  |  |  | L/D Max: | 116.575 | at alpha= | 7.5 | deg
Re: | 14000000 |  |  | Cd Min: | 0.0059 | at alpha= | -1 | deg
Mach: | 0 |  |  | Cl=0 at alpha= | -1.569 | deg
|  |  |  | @ Cl=0.1, Cd= | 0.0059231
|  |  |  | @ Cl=0.4, Cd= | 0.0060752
|  |  |  | @ Cl=0.6, Cd= | 0.006588
alpha (deg) | Cl | Cd | Cm | Cl/Cd
-14.5 | -0.415 | 0.09211 | -0.017 | -4.507
-14 | -0.433 | 0.08694 | -0.017 | -4.978
-13.5 | -0.45 | 0.08241 | -0.017 | -5.457
-13 | -0.467 | 0.07661 | -0.018 | -6.095
-12.5 | -0.484 | 0.07073 | -0.018 | -6.837
-12 | -0.498 | 0.06558 | -0.019 | -7.601
-11.5 | -0.514 | 0.05862 | -0.02 | -8.762
-11 | -0.53 | 0.04942 | -0.021 | -10.731
-10.5 | -0.571 | 0.02603 | -0.026 | -21.949
-10 | -0.639 | 0.00944 | -0.03 | -67.77
-9.5 | -0.64 | 0.00883 | -0.03 | -72.457
-9 | -0.633 | 0.00841 | -0.03 | -75.252
-8.5 | -0.62 | 0.00806 | -0.03 | -76.952
-8 | -0.602 | 0.00778 | -0.03 | -77.367
-7.5 | -0.578 | 0.0076 | -0.031 | -76.002
-7 | -0.548 | 0.00737 | -0.031 | -74.267
-6.5 | -0.512 | 0.00719 | -0.031 | -71.215
-6 | -0.471 | 0.00701 | -0.031 | -67.236
-5.5 | -0.427 | 0.00682 | -0.031 | -62.522
-5 | -0.379 | 0.00671 | -0.031 | -56.454
-4.5 | -0.328 | 0.00654 | -0.031 | -50.199
-4 | -0.275 | 0.00649 | -0.032 | -42.405
-3.5 | -0.221 | 0.00634 | -0.032 | -34.818
-3 | -0.165 | 0.00632 | -0.032 | -26.076
-2.5 | -0.108 | 0.00617 | -0.032 | -17.458
-2 | -0.05 | 0.00599 | -0.032 | -8.348
-1.5 | 0.008 | 0.006 | -0.032 | 1.343
-1 | 0.066 | 0.0059 | -0.033 | 11.244
-0.5 | 0.125 | 0.00594 | -0.033 | 20.996
0 | 0.183 | 0.00593 | -0.033 | 30.878
0.5 | 0.241 | 0.0059 | -0.033 | 40.905
1 | 0.299 | 0.00601 | -0.033 | 49.819
1.5 | 0.358 | 0.00601 | -0.033 | 59.453
2 | 0.416 | 0.0061 | -0.034 | 68.144
2.5 | 0.473 | 0.00621 | -0.034 | 76.222
3 | 0.531 | 0.00632 | -0.034 | 84.006
3.5 | 0.587 | 0.00653 | -0.034 | 89.961
4 | 0.643 | 0.00678 | -0.034 | 94.76
4.5 | 0.697 | 0.00698 | -0.034 | 99.892
5 | 0.749 | 0.0073 | -0.035 | 102.677
5.5 | 0.799 | 0.00745 | -0.035 | 107.304
6 | 0.846 | 0.00759 | -0.035 | 111.515
6.5 | 0.889 | 0.0078 | -0.035 | 113.94
7 | 0.928 | 0.00807 | -0.035 | 115.011
7.5 | 0.962 | 0.00825 | -0.035 | 116.575
8 | 0.991 | 0.00861 | -0.036 | 115.088
8.5 | 1.015 | 0.00896 | -0.036 | 113.262
9 | 1.03 | 0.0094 | -0.036 | 109.58
9.5 | 1.039 | 0.0099 | -0.036 | 105.002
10 | 1.042 | 0.01054 | -0.036 | 98.875
10.5 | 1.038 | 0.01124 | -0.037 | 92.358
11 | 1.025 | 0.0106 | -0.037 | 96.781
11.5 | 1.007 | 0.01224 | -0.037 | 82.249
12 | 0.981 | 0.01324 | -0.037 | 74.063
12.5 | 0.949 | 0.01455 | -0.036 | 65.223
13 | 0.91 | 0.01674 | -0.036 | 54.398
13.5 | 0.864 | 0.02108 | -0.035 | 40.97
14 | 0.806 | 0.03094 | -0.034 | 26.055
14.5 | 0.757 | 0.04073 | -0.033 | 18.586
15 | 0.699 | 0.05842 | -0.031 | 11.961

## 122. Re 14M Mach 0.00 (2)
BIGFOIL.COM POLAR EXPORT
D7517-S
D7517-S |  |  |  | Cl Max: | 1.8739 | at alpha= | 19 | deg
XFOIL ncrit=9 |  |  |  | L/D Max: | 141.586 | at alpha= | 8 | deg
Re: | 14000000 |  |  | Cd Min: | 0.04022 | at alpha= | 20 | deg
Mach: | 0 |  |  | Cl=0 at alpha= | -1.6067 | deg
|  |  |  | @ Cl=0.1, Cd= | 0.00485
|  |  |  | @ Cl=0.4, Cd= | 0.004972
|  |  |  | @ Cl=0.6, Cd= | 0.0053289
alpha (deg) | Cl | Cd | Cm | Cl/Cd
-18.5 | -1.5602 | 0.03273 | -0.0666 | -47.6688
-18 | -1.5304 | 0.03156 | -0.0658 | -48.4918
-17.5 | -1.5574 | 0.02798 | -0.059 | -55.6612
-17 | -1.5545 | 0.02434 | -0.0549 | -63.8661
-16.5 | -1.5176 | 0.02317 | -0.0532 | -65.4985
-16 | -1.4874 | 0.02105 | -0.0511 | -70.6603
-15.5 | -1.4413 | 0.02052 | -0.0501 | -70.2388
-15 | -1.4037 | 0.0188 | -0.0485 | -74.6649
-14.5 | -1.3597 | 0.01774 | -0.0473 | -76.646
-14 | -1.3183 | 0.01618 | -0.0459 | -81.4771
-13.5 | -1.2701 | 0.01551 | -0.0451 | -81.8891
-13 | -1.2258 | 0.01416 | -0.0438 | -86.5678
-12.5 | -1.1773 | 0.01344 | -0.0429 | -87.5967
-12 | -1.1319 | 0.01219 | -0.0415 | -92.8548
-11.5 | -1.0847 | 0.01133 | -0.0402 | -95.737
-11 | -1.0369 | 0.01062 | -0.0388 | -97.6365
-10.5 | -0.9788 | 0.00971 | -0.0398 | -100.8033
-10 | -0.9185 | 0.00886 | -0.0412 | -103.6682
-9.5 | -0.861 | 0.00811 | -0.0418 | -106.1652
-9 | -0.8117 | 0.00739 | -0.0404 | -109.8376
-8.5 | -0.7591 | 0.007 | -0.0397 | -108.4429
-8 | -0.7055 | 0.00673 | -0.0392 | -104.8291
-7.5 | -0.651 | 0.0065 | -0.0389 | -100.1538
-7 | -0.5963 | 0.0063 | -0.0386 | -94.6508
-5.5 | -0.4315 | 0.00565 | -0.0377 | -76.3717
-5 | -0.3763 | 0.00547 | -0.0374 | -68.7934
-4.5 | -0.3211 | 0.0053 | -0.0372 | -60.5849
-3.5 | -0.2102 | 0.00515 | -0.0367 | -40.8155
-3 | -0.1547 | 0.00508 | -0.0365 | -30.4528
-2.5 | -0.0992 | 0.00505 | -0.0363 | -19.6436
-2 | -0.0435 | 0.00495 | -0.0362 | -8.7879
-1.5 | 0.0118 | 0.0049 | -0.036 | 2.4082
-1 | 0.0672 | 0.00485 | -0.0358 | 13.8557
-0.5 | 0.1225 | 0.00485 | -0.0356 | 25.2577
0 | 0.1778 | 0.00482 | -0.0354 | 36.888
0.5 | 0.2333 | 0.00488 | -0.0353 | 47.8074
1 | 0.2886 | 0.00492 | -0.0351 | 58.6585
2 | 0.3988 | 0.00497 | -0.0348 | 80.2414
2.5 | 0.4535 | 0.00506 | -0.0345 | 89.6245
3 | 0.5075 | 0.00521 | -0.0342 | 97.4088
3.5 | 0.5616 | 0.0053 | -0.0339 | 105.9623
4 | 0.6148 | 0.00534 | -0.0334 | 115.1311
4.5 | 0.6674 | 0.00557 | -0.0328 | 119.8205
5 | 0.7162 | 0.00558 | -0.0312 | 128.3513
5.5 | 0.7837 | 0.00586 | -0.0339 | 133.7372
6 | 0.8434 | 0.00617 | -0.0349 | 136.6937
6.5 | 0.898 | 0.00649 | -0.0347 | 138.3667
7 | 0.9496 | 0.0068 | -0.0339 | 139.6471
7.5 | 1.0015 | 0.0071 | -0.0331 | 141.0563
8 | 1.0534 | 0.00744 | -0.0325 | 141.586
8.5 | 1.1048 | 0.00788 | -0.0317 | 140.203
9 | 1.156 | 0.00834 | -0.031 | 138.6091
11 | 1.3597 | 0.01013 | -0.0284 | 134.2251
11.5 | 1.4095 | 0.01063 | -0.0277 | 132.5964
12 | 1.4582 | 0.01122 | -0.0268 | 129.9643
12.5 | 1.5052 | 0.01195 | -0.0257 | 125.9582
13 | 1.5511 | 0.01274 | -0.0245 | 121.7504
13.5 | 1.5953 | 0.01364 | -0.0231 | 116.9575
14.5 | 1.6792 | 0.01556 | -0.0197 | 107.9177
15 | 1.7193 | 0.01651 | -0.0178 | 104.1369
15.5 | 1.7591 | 0.01734 | -0.016 | 101.4475
16 | 1.7941 | 0.01839 | -0.0135 | 97.5585
16.5 | 1.8257 | 0.01948 | -0.0105 | 93.7218
18 | 1.8637 | 0.02392 | 0.0053 | 77.9139
18.5 | 1.8707 | 0.02639 | 0.009 | 70.8867
19 | 1.8739 | 0.02961 | 0.0118 | 63.2861
19.5 | 1.8734 | 0.03376 | 0.0133 | 55.4917
20 | 1.8583 | 0.04022 | 0.0131 | 46.2034

## 123. Re 14M Mach 0.10 (1)
BIGFOIL.COM POLAR EXPORT
D7517-S
D7517-S |  |  |  | Cl Max: | 1.033 | at alpha= | 9.5 | deg
JavaFoil+Calcfoil stall+Eppler ext transition |  |  |  | L/D Max: | 116.112 | at alpha= | 7.5 | deg
Re: | 14000000 |  |  | Cd Min: | 0.0059 | at alpha= | 0.5 | deg
Mach: | 0.1 |  |  | Cl=0 at alpha= | -1.569 | deg
|  |  |  | @ Cl=0.1, Cd= | 0.0059314
|  |  |  | @ Cl=0.4, Cd= | 0.0060995
|  |  |  | @ Cl=0.6, Cd= | 0.0066011
alpha (deg) | Cl | Cd | Cm | Cl/Cd
-14.5 | -0.374 | 0.09372 | -0.016 | -3.99
-14 | -0.394 | 0.08843 | -0.017 | -4.457
-13.5 | -0.414 | 0.08384 | -0.017 | -4.936
-13 | -0.434 | 0.07807 | -0.017 | -5.558
-12.5 | -0.453 | 0.07308 | -0.018 | -6.195
-12 | -0.471 | 0.06738 | -0.018 | -6.99
-11.5 | -0.489 | 0.06094 | -0.019 | -8.018
-11 | -0.506 | 0.05354 | -0.021 | -9.446
-10.5 | -0.533 | 0.03823 | -0.024 | -13.931
-10 | -0.609 | 0.01071 | -0.029 | -56.909
-9.5 | -0.628 | 0.00913 | -0.03 | -68.749
-9 | -0.624 | 0.00847 | -0.03 | -73.583
-8.5 | -0.614 | 0.00812 | -0.03 | -75.554
-8 | -0.598 | 0.00785 | -0.031 | -76.104
-7.5 | -0.575 | 0.00763 | -0.031 | -75.419
-7 | -0.547 | 0.00739 | -0.031 | -73.984
-6.5 | -0.512 | 0.00721 | -0.031 | -70.986
-6 | -0.472 | 0.00702 | -0.031 | -67.226
-5.5 | -0.428 | 0.00684 | -0.031 | -62.524
-5 | -0.38 | 0.00672 | -0.031 | -56.524
-4.5 | -0.329 | 0.00655 | -0.032 | -50.307
-4 | -0.277 | 0.00645 | -0.032 | -42.903
-3.5 | -0.222 | 0.00636 | -0.032 | -34.844
-3 | -0.165 | 0.00632 | -0.032 | -26.192
-2.5 | -0.108 | 0.0062 | -0.032 | -17.469
-2 | -0.05 | 0.00602 | -0.032 | -8.353
-1.5 | 0.008 | 0.00602 | -0.033 | 1.347
-1 | 0.067 | 0.00592 | -0.033 | 11.267
-0.5 | 0.125 | 0.00594 | -0.033 | 21.084
0 | 0.184 | 0.00594 | -0.033 | 30.957
0.5 | 0.242 | 0.0059 | -0.033 | 41.105
1 | 0.301 | 0.00601 | -0.033 | 50.039
1.5 | 0.359 | 0.00603 | -0.034 | 59.567
2 | 0.418 | 0.00613 | -0.034 | 68.142
2.5 | 0.476 | 0.00623 | -0.034 | 76.321
3 | 0.533 | 0.00635 | -0.034 | 83.966
3.5 | 0.59 | 0.00656 | -0.034 | 89.94
4 | 0.646 | 0.00679 | -0.034 | 95.112
4.5 | 0.7 | 0.00702 | -0.035 | 99.681
5 | 0.753 | 0.00732 | -0.035 | 102.914
5.5 | 0.803 | 0.00751 | -0.035 | 106.905
6 | 0.85 | 0.00761 | -0.035 | 111.577
6.5 | 0.892 | 0.00784 | -0.035 | 113.865
7 | 0.93 | 0.0081 | -0.035 | 114.839
7.5 | 0.964 | 0.0083 | -0.036 | 116.112
8 | 0.991 | 0.00865 | -0.036 | 114.653
8.5 | 1.013 | 0.00901 | -0.036 | 112.441
9 | 1.026 | 0.00952 | -0.036 | 107.822
9.5 | 1.033 | 0.01007 | -0.036 | 102.568
10 | 1.032 | 0.0107 | -0.037 | 96.403
10.5 | 1.024 | 0.01145 | -0.037 | 89.491
11 | 1.007 | 0.01038 | -0.037 | 97.021
11.5 | 0.982 | 0.01252 | -0.037 | 78.448
12 | 0.951 | 0.01363 | -0.037 | 69.781
12.5 | 0.912 | 0.01529 | -0.036 | 59.667
13 | 0.865 | 0.01859 | -0.036 | 46.549
13.5 | 0.812 | 0.02428 | -0.035 | 33.452
14 | 0.747 | 0.03839 | -0.033 | 19.452
14.5 | 0.692 | 0.05201 | -0.031 | 13.31

## 124. Re 14M Mach 0.10 (2)
BIGFOIL.COM POLAR EXPORT
D7517-S
D7517-S |  |  |  | Cl Max: | 1.8498 | at alpha= | 18.5 | deg
XFOIL ncrit=9 |  |  |  | L/D Max: | 141.4 | at alpha= | 8 | deg
Re: | 14000000 |  |  | Cd Min: | 0.05119 | at alpha= | 20 | deg
Mach: | 0.1 |  |  | Cl=0 at alpha= | -1.6068 | deg
|  |  |  | @ Cl=0.1, Cd= | 0.00485
|  |  |  | @ Cl=0.4, Cd= | 0.0049695
|  |  |  | @ Cl=0.6, Cd= | 0.0053734
alpha (deg) | Cl | Cd | Cm | Cl/Cd
-17 | -1.51 | 0.02957 | -0.0644 | -51.0653
-16.5 | -1.4841 | 0.02858 | -0.0608 | -51.9279
-16 | -1.4773 | 0.0248 | -0.0571 | -59.5685
-15.5 | -1.4285 | 0.02458 | -0.0559 | -58.1164
-15 | -1.4012 | 0.02186 | -0.0534 | -64.0988
-14.5 | -1.3594 | 0.02051 | -0.0518 | -66.2799
-14 | -1.3232 | 0.01824 | -0.0498 | -72.5439
-13.5 | -1.2745 | 0.0175 | -0.0486 | -72.8286
-13 | -1.2326 | 0.01568 | -0.0469 | -78.6097
-12.5 | -1.1838 | 0.01483 | -0.0457 | -79.8247
-12 | -1.1398 | 0.0132 | -0.044 | -86.3485
-11.5 | -1.0926 | 0.01213 | -0.0424 | -90.0742
-11 | -1.0446 | 0.01131 | -0.0408 | -92.3607
-10.5 | -0.9878 | 0.01022 | -0.0413 | -96.6536
-10 | -0.9268 | 0.00929 | -0.0425 | -99.7632
-9.5 | -0.8681 | 0.00838 | -0.0431 | -103.5919
-9 | -0.8182 | 0.00764 | -0.0416 | -107.0942
-8.5 | -0.7655 | 0.00713 | -0.0407 | -107.3633
-8 | -0.7114 | 0.00679 | -0.04 | -104.7717
-7.5 | -0.6563 | 0.00654 | -0.0396 | -100.3517
-7 | -0.601 | 0.00633 | -0.0392 | -94.9447
-6.5 | -0.5457 | 0.00613 | -0.0388 | -89.0212
-6 | -0.4901 | 0.00592 | -0.0385 | -82.7872
-5.5 | -0.4345 | 0.00568 | -0.0381 | -76.4965
-5 | -0.3789 | 0.00549 | -0.0378 | -69.0164
-4.5 | -0.3232 | 0.00531 | -0.0375 | -60.8663
-4 | -0.2674 | 0.00526 | -0.0372 | -50.8365
-3.5 | -0.2116 | 0.00516 | -0.037 | -41.0078
-3 | -0.1557 | 0.00509 | -0.0368 | -30.5894
-2.5 | -0.0998 | 0.00505 | -0.0366 | -19.7624
-2 | -0.0438 | 0.00496 | -0.0364 | -8.8306
-1.5 | 0.0119 | 0.0049 | -0.0362 | 2.4286
-1 | 0.0676 | 0.00485 | -0.036 | 13.9381
-0.5 | 0.1232 | 0.00485 | -0.0358 | 25.4021
0 | 0.1788 | 0.00482 | -0.0356 | 37.0954
0.5 | 0.2346 | 0.00488 | -0.0354 | 48.0738
1 | 0.2902 | 0.00492 | -0.0353 | 58.9837
2 | 0.4011 | 0.00497 | -0.0349 | 80.7042
2.5 | 0.456 | 0.00507 | -0.0347 | 89.9408
3 | 0.5104 | 0.00522 | -0.0343 | 97.7778
3.5 | 0.5648 | 0.00531 | -0.034 | 106.3653
5 | 0.7202 | 0.00559 | -0.0311 | 128.8372
5.5 | 0.7888 | 0.00588 | -0.034 | 134.1497
6 | 0.8488 | 0.00619 | -0.0349 | 137.1244
6.5 | 0.9037 | 0.00653 | -0.0346 | 138.392
7.5 | 1.0082 | 0.00715 | -0.0329 | 141.007
8 | 1.0605 | 0.0075 | -0.0321 | 141.4
8.5 | 1.1125 | 0.00796 | -0.0313 | 139.7613
9 | 1.1642 | 0.00844 | -0.0304 | 137.9384
9.5 | 1.2163 | 0.00886 | -0.0297 | 137.2799
10 | 1.2682 | 0.00931 | -0.029 | 136.2191
10.5 | 1.3197 | 0.00976 | -0.0282 | 135.2152
11 | 1.3706 | 0.01028 | -0.0274 | 133.3268
11.5 | 1.4207 | 0.01084 | -0.0264 | 131.0609
12 | 1.4694 | 0.01154 | -0.0253 | 127.331
12.5 | 1.5164 | 0.01237 | -0.0239 | 122.5869
13 | 1.5626 | 0.01323 | -0.0224 | 118.1104
13.5 | 1.6063 | 0.01425 | -0.0206 | 112.7228
14 | 1.6489 | 0.01527 | -0.0187 | 107.983
14.5 | 1.6902 | 0.01629 | -0.0166 | 103.7569
15 | 1.7293 | 0.01735 | -0.0143 | 99.6715
15.5 | 1.7679 | 0.01828 | -0.0119 | 96.7123
16 | 1.8 | 0.0195 | -0.0087 | 92.3077
16.5 | 1.818 | 0.0207 | -0.003 | 87.8261
17 | 1.8281 | 0.02227 | 0.0031 | 82.088
17.5 | 1.8368 | 0.02433 | 0.008 | 75.4953
18 | 1.8476 | 0.02667 | 0.0116 | 69.2763
18.5 | 1.8498 | 0.03012 | 0.0144 | 61.4143
19 | 1.8466 | 0.03478 | 0.0157 | 53.0937
19.5 | 1.8374 | 0.04097 | 0.0151 | 44.8474
20 | 1.804 | 0.05119 | 0.0114 | 35.2413

## 125. Re 14M Mach 0.25 (1)
BIGFOIL.COM POLAR EXPORT
D7517-S
D7517-S |  |  |  | Cl Max: | 0.993 | at alpha= | 8.5 | deg
JavaFoil+Calcfoil stall+Eppler ext transition |  |  |  | L/D Max: | 112.386 | at alpha= | 6.5 | deg
Re: | 14000000 |  |  | Cd Min: | 0.00593 | at alpha= | -1 | deg
Mach: | 0.25 |  |  | Cl=0 at alpha= | -1.5667 | deg
|  |  |  | @ Cl=0.1, Cd= | 0.005961
|  |  |  | @ Cl=0.4, Cd= | 0.07303
|  |  |  | @ Cl=0.6, Cd= | 0.07303
alpha (deg) | Cl | Cd | Cm | Cl/Cd
-13 | -0.065 | 0.08464 | -0.016 | -0.766
-12.5 | -0.155 | 0.08019 | -0.016 | -1.938
-12 | -0.22 | 0.07456 | -0.017 | -2.952
-11.5 | -0.273 | 0.06959 | -0.017 | -3.925
-11 | -0.316 | 0.0722 | -0.013 | -4.378
-10.5 | -0.362 | 0.0599 | -0.018 | -6.037
-10 | -0.398 | 0.05475 | -0.019 | -7.263
-9.5 | -0.432 | 0.04533 | -0.022 | -9.538
-9 | -0.51 | 0.01397 | -0.029 | -36.488
-8.5 | -0.556 | 0.00863 | -0.031 | -64.436
-8 | -0.56 | 0.00821 | -0.031 | -68.185
-7.5 | -0.553 | 0.00787 | -0.032 | -70.25
-7 | -0.535 | 0.00763 | -0.032 | -70.154
-6.5 | -0.508 | 0.00738 | -0.032 | -68.883
-6 | -0.473 | 0.00721 | -0.032 | -65.657
-5.5 | -0.432 | 0.007 | -0.032 | -61.742
-5 | -0.386 | 0.00684 | -0.032 | -56.465
-4.5 | -0.336 | 0.00661 | -0.032 | -50.854
-4 | -0.283 | 0.00653 | -0.033 | -43.314
-3.5 | -0.227 | 0.00642 | -0.033 | -35.398
-3 | -0.17 | 0.00637 | -0.033 | -26.66
-2.5 | -0.111 | 0.00623 | -0.033 | -17.826
-2 | -0.052 | 0.00604 | -0.033 | -8.547
-1.5 | 0.008 | 0.00605 | -0.033 | 1.376
-1 | 0.069 | 0.00593 | -0.034 | 11.548
-0.5 | 0.129 | 0.00599 | -0.034 | 21.507
0 | 0.189 | 0.00597 | -0.034 | 31.684
0.5 | 0.249 | 0.006 | -0.034 | 41.525
1 | 0.309 | 0.00608 | -0.034 | 50.871
1.5 | 0.369 | 0.00607 | -0.034 | 60.834
2 | 0.429 | 0.00616 | -0.035 | 69.67
2.5 | 0.489 | 0.00627 | -0.035 | 77.904
3 | 0.548 | 0.00641 | -0.035 | 85.488
3.5 | 0.606 | 0.00665 | -0.035 | 91.162
4 | 0.663 | 0.00689 | -0.035 | 96.204
4.5 | 0.718 | 0.00752 | -0.035 | 95.508
5 | 0.771 | 0.0075 | -0.036 | 102.893
5.5 | 0.821 | 0.00765 | -0.036 | 107.406
6 | 0.867 | 0.00784 | -0.036 | 110.531
6.5 | 0.907 | 0.00807 | -0.036 | 112.386
7 | 0.94 | 0.00843 | -0.036 | 111.499
7.5 | 0.967 | 0.0087 | -0.037 | 111.091
8 | 0.985 | 0.0091 | -0.037 | 108.208
8.5 | 0.993 | 0.00955 | -0.037 | 104.031
9 | 0.988 | 0.01021 | -0.037 | 96.844
9.5 | 0.972 | 0.01099 | -0.037 | 88.403
10 | 0.941 | 0.01038 | -0.037 | 90.673
10.5 | 0.898 | 0.01211 | -0.037 | 74.14
11 | 0.84 | 0.01323 | -0.037 | 63.487
11.5 | 0.768 | 0.01518 | -0.037 | 50.59
12 | 0.679 | 0.02058 | -0.036 | 32.983
12.5 | 0.574 | 0.03546 | -0.033 | 16.196
13 | 0.473 | 0.05845 | -0.03 | 8.096
13.5 | 0.387 | 0.07303 | -0.027 | 5.294

## 126. Re 14M Mach 0.25 (2)
BIGFOIL.COM POLAR EXPORT
D7517-S
D7517-S |  |  |  | Cl Max: | 1.6377 | at alpha= | 14 | deg
XFOIL ncrit=9 |  |  |  | L/D Max: | 140.727 | at alpha= | 7.5 | deg
Re: | 14000000 |  |  | Cd Min: | 0.16719 | at alpha= | 19 | deg
Mach: | 0.25 |  |  | Cl=0 at alpha= | -99 | deg
|  |  |  | @ Cl=0.1, Cd= | 0.00484
|  |  |  | @ Cl=0.4, Cd= | 0.0049812
|  |  |  | @ Cl=0.6, Cd= | 0.0053819
alpha (deg) | Cl | Cd | Cm | Cl/Cd
0 | 0.1844 | 0.00484 | -0.0366 | 38.0992
0.5 | 0.2418 | 0.00489 | -0.0364 | 49.4479
1 | 0.2992 | 0.00493 | -0.0362 | 60.6897
1.5 | 0.3562 | 0.00492 | -0.0359 | 72.3984
2 | 0.4135 | 0.005 | -0.0357 | 82.7
2.5 | 0.4704 | 0.00509 | -0.0354 | 92.4165
3 | 0.5266 | 0.00524 | -0.035 | 100.4962
3.5 | 0.5827 | 0.00536 | -0.0345 | 108.7127
4 | 0.638 | 0.00543 | -0.0338 | 117.4954
4.5 | 0.6929 | 0.00569 | -0.033 | 121.775
5 | 0.7437 | 0.00567 | -0.031 | 131.164
5.5 | 0.8167 | 0.00603 | -0.0341 | 135.4395
6 | 0.8793 | 0.00636 | -0.0347 | 138.2547
7 | 0.9906 | 0.00704 | -0.0326 | 140.7102
7.5 | 1.0456 | 0.00743 | -0.0313 | 140.7268
8 | 1.1007 | 0.00788 | -0.03 | 139.6827
8.5 | 1.1554 | 0.00844 | -0.0285 | 136.8957
9 | 1.2108 | 0.00896 | -0.0271 | 135.1339
9.5 | 1.2666 | 0.00944 | -0.0258 | 134.1737
10 | 1.3218 | 0.01003 | -0.0242 | 131.7846
10.5 | 1.3761 | 0.01073 | -0.0224 | 128.2479
11 | 1.4293 | 0.01155 | -0.0203 | 123.7489
11.5 | 1.4804 | 0.01257 | -0.0179 | 117.7725
12 | 1.5283 | 0.01387 | -0.015 | 110.1875
12.5 | 1.5706 | 0.0156 | -0.0113 | 100.6795
13 | 1.6012 | 0.01809 | -0.0063 | 88.513
13.5 | 1.6306 | 0.02025 | -0.0013 | 80.5235
14 | 1.6377 | 0.02264 | 0.0068 | 72.3366
14.5 | 1.6205 | 0.02613 | 0.0156 | 62.0168
15 | 1.5946 | 0.03179 | 0.0202 | 50.1604
15.5 | 1.5802 | 0.03969 | 0.0179 | 39.8136
16 | 1.5482 | 0.05178 | 0.0106 | 29.8996
16.5 | 1.5111 | 0.0651 | 0.0028 | 23.212
17 | 1.4533 | 0.08019 | -0.0039 | 18.1232
17.5 | 1.3925 | 0.09815 | -0.0139 | 14.1875
18 | 1.3468 | 0.11529 | -0.0244 | 11.6818
18.5 | 1.2715 | 0.13932 | -0.0405 | 9.1265
19 | 1.1892 | 0.16719 | -0.0598 | 7.1129

## 127. Re 14M Mach 0.50 (1)
BIGFOIL.COM POLAR EXPORT
D7517-S
D7517-S |  |  |  | Cl Max: | 1.149 | at alpha= | 20 | deg
JavaFoil+Calcfoil stall+Eppler ext transition |  |  |  | L/D Max: | 103.147 | at alpha= | 5.5 | deg
Re: | 14000000 |  |  | Cd Min: | 0.00606 | at alpha= | -1 | deg
Mach: | 0.5 |  |  | Cl=0 at alpha= | -1.5672 | deg
|  |  |  | @ Cl=0.1, Cd= | 0.0061046
|  |  |  | @ Cl=0.4, Cd= | 0.0063084
|  |  |  | @ Cl=0.6, Cd= | 0.00675
alpha (deg) | Cl | Cd | Cm | Cl/Cd
-20 | -0.985 | 0.16092 | -0.02 | -6.119
-19.5 | -0.962 | 0.1444 | -0.02 | -6.659
-19 | -0.931 | 0.15412 | -0.019 | -6.038
-18.5 | -0.906 | 0.1395 | -0.02 | -6.498
-18 | -0.883 | 0.12657 | -0.02 | -6.98
-17.5 | -0.854 | 0.12691 | -0.02 | -6.728
-17 | -0.829 | 0.11734 | -0.02 | -7.066
-16.5 | -0.809 | 0.10303 | -0.021 | -7.855
-16 | -0.781 | 0.10033 | -0.021 | -7.782
-15.5 | -0.755 | 0.09431 | -0.021 | -8.004
-15 | -0.747 | 0.07259 | -0.024 | -10.285
-14.5 | -0.694 | 0.09567 | -0.019 | -7.259
-14 | -0.68 | 0.07737 | -0.023 | -8.792
-13.5 | -0.673 | 0.05652 | -0.026 | -11.915
-13 | -0.618 | 0.07841 | -0.021 | -7.887
-12.5 | -0.61 | 0.05757 | -0.025 | -10.601
-12 | -0.565 | 0.07177 | -0.02 | -7.866
-11.5 | -0.555 | 0.05256 | -0.025 | -10.557
-11 | -0.514 | 0.06168 | -0.022 | -8.334
-10.5 | -0.515 | 0.03679 | -0.028 | -13.988
-10 | -0.467 | 0.04902 | -0.024 | -9.535
-9.5 | -0.439 | 0.04766 | -0.024 | -9.204
-9 | -0.462 | 0.0155 | -0.032 | -29.824
-8.5 | -0.427 | 0.01658 | -0.032 | -25.74
-8 | -0.417 | 0.01036 | -0.034 | -40.304
-7.5 | -0.353 | 0.02122 | -0.03 | -16.624
-7 | -0.362 | 0.00847 | -0.035 | -42.771
-6.5 | -0.329 | 0.00828 | -0.036 | -39.743
-6 | -0.296 | 0.00791 | -0.036 | -37.394
-5.5 | -0.262 | 0.00776 | -0.036 | -33.826
-5 | -0.357 | 0.00742 | -0.036 | -48.1
-4.5 | -0.346 | 0.00714 | -0.036 | -48.484
-4 | -0.304 | 0.00694 | -0.036 | -43.772
-3.5 | -0.249 | 0.00671 | -0.037 | -37.083
-3 | -0.188 | 0.00663 | -0.037 | -28.342
-2.5 | -0.124 | 0.00649 | -0.037 | -19.037
-2 | -0.058 | 0.00633 | -0.037 | -9.093
-1.5 | 0.009 | 0.00619 | -0.037 | 1.502
-1 | 0.077 | 0.00606 | -0.038 | 12.64
-0.5 | 0.144 | 0.00619 | -0.038 | 23.274
0 | 0.211 | 0.00611 | -0.038 | 34.593
0.5 | 0.278 | 0.00623 | -0.038 | 44.719
1 | 0.346 | 0.00626 | -0.038 | 55.214
1.5 | 0.413 | 0.00632 | -0.038 | 65.327
2 | 0.479 | 0.00647 | -0.039 | 74.095
2.5 | 0.546 | 0.00657 | -0.039 | 83.118
3 | 0.612 | 0.00679 | -0.039 | 90.086
3.5 | 0.675 | 0.00706 | -0.039 | 95.594
4 | 0.737 | 0.00741 | -0.039 | 99.447
4.5 | 0.794 | 0.00792 | -0.04 | 100.206
5 | 0.845 | 0.00827 | -0.04 | 102.071
5.5 | 0.883 | 0.00856 | -0.04 | 103.147
6 | 0.897 | 0.00909 | -0.04 | 98.68
6.5 | 0.85 | 0.00977 | -0.04 | 86.941
7 | 0.57 | 0.01022 | -0.041 | 55.75
7.5 | 0.603 | 0.01103 | -0.041 | 54.654
8 | 0.634 | 0.01027 | -0.041 | 61.775
8.5 | 0.665 | 0.01209 | -0.041 | 54.961
9 | 0.696 | 0.01234 | -0.041 | 56.456
9.5 | 0.725 | 0.01325 | -0.041 | 54.716
10 | 0.743 | 0.0161 | -0.041 | 46.126
10.5 | 0.767 | 0.01788 | -0.04 | 42.878
11 | 0.789 | 0.02037 | -0.04 | 38.735
11.5 | 0.817 | 0.02161 | -0.04 | 37.797
12 | 0.846 | 0.02262 | -0.04 | 37.374
12.5 | 0.78 | 0.06575 | -0.031 | 11.861
13 | 0.853 | 0.04335 | -0.037 | 19.677
13.5 | 0.918 | 0.02999 | -0.04 | 30.618
14 | 0.861 | 0.07462 | -0.032 | 11.543
14.5 | 0.925 | 0.05565 | -0.036 | 16.624
15 | 0.896 | 0.0971 | -0.029 | 9.23
15.5 | 0.938 | 0.08923 | -0.032 | 10.514
16 | 0.941 | 0.11781 | -0.027 | 7.987
16.5 | 0.973 | 0.11545 | -0.029 | 8.43
17 | 0.991 | 0.13589 | -0.027 | 7.289
17.5 | 1.024 | 0.12847 | -0.029 | 7.971
18 | 1.043 | 0.14947 | -0.028 | 6.981
18.5 | 1.076 | 0.14231 | -0.03 | 7.558
19 | 1.096 | 0.16042 | -0.029 | 6.835
19.5 | 1.12 | 0.17854 | -0.029 | 6.274
20 | 1.149 | 0.17401 | -0.03 | 6.602

## 128. Re 14M Mach 0.50 (2)
BIGFOIL.COM POLAR EXPORT
D7517-S
D7517-S |  |  |  | Cl Max: | 1.1748 | at alpha= | 8 | deg
XFOIL ncrit=9 |  |  |  | L/D Max: | 235.667 | at alpha= | -0.5 | deg
Re: | 14000000 |  |  | Cd Min: | 0.20805 | at alpha= | -17.5 | deg
Mach: | 0.5 |  |  | Cl=0 at alpha= | -1.5917 | deg
|  |  |  | @ Cl=0.1, Cd= | 0.0006
|  |  |  | @ Cl=0.4, Cd= | 0.0050288
|  |  |  | @ Cl=0.6, Cd= | 0.0054338
alpha (deg) | Cl | Cd | Cm | Cl/Cd
-17.5 | -0.613 | 0.20805 | 0.0584 | -2.9464
-17 | -0.5992 | 0.20014 | 0.0541 | -2.9939
-16.5 | -0.5856 | 0.19233 | 0.0499 | -3.0448
-16 | -0.5734 | 0.18408 | 0.0454 | -3.115
-15.5 | -0.5541 | 0.17903 | 0.0416 | -3.095
-15 | -0.6597 | 0.19128 | 0.0335 | -3.4489
-14.5 | -0.6433 | 0.18366 | 0.0304 | -3.5027
-14 | -0.6285 | 0.17648 | 0.0279 | -3.5613
-13.5 | -0.6168 | 0.16779 | 0.025 | -3.676
-13 | -0.604 | 0.15958 | 0.022 | -3.7849
-12.5 | -0.5936 | 0.15089 | 0.0189 | -3.934
-12 | -0.5845 | 0.14192 | 0.0156 | -4.1185
-11.5 | -0.5777 | 0.13271 | 0.0122 | -4.3531
-11 | -0.4541 | 0.11182 | 0 | -4.061
-10.5 | -0.4472 | 0.10257 | -0.0047 | -4.3599
-10 | -0.4419 | 0.0931 | -0.0092 | -4.7465
-9.5 | -0.4434 | 0.08248 | -0.014 | -5.3758
-9 | -0.4498 | 0.07154 | -0.0188 | -6.2874
-8.5 | -0.4553 | 0.06112 | -0.024 | -7.4493
-8 | -0.4677 | 0.04892 | -0.0326 | -9.5605
-7.5 | -0.4881 | 0.04027 | -0.037 | -12.1207
-7 | -0.5136 | 0.03205 | -0.0447 | -16.025
-6.5 | -0.5196 | 0.02072 | -0.0519 | -25.0772
-6 | -0.522 | 0.00936 | -0.0545 | -55.7692
-5.5 | -0.5101 | 0.00225 | -0.053 | -226.7111
-5 | -0.4577 | 0.00098 | -0.0499 | -467.0408
-4.5 | -0.3905 | 0.00078 | -0.0475 | -500.641
-4 | -0.3216 | 0.00072 | -0.0458 | -446.6667
-3.5 | -0.2535 | 0.00069 | -0.0444 | -367.3913
-3 | -0.186 | 0.00067 | -0.0433 | -277.6119
-2.5 | -0.1194 | 0.00065 | -0.0425 | -183.6923
-2 | -0.0534 | 0.00064 | -0.0418 | -83.4375
-1.5 | 0.012 | 0.00062 | -0.0412 | 19.3548
-1 | 0.0768 | 0.0006 | -0.0407 | 128
-0.5 | 0.1414 | 0.0006 | -0.0403 | 235.6667
0 | 0.209 | 0.0049 | -0.0409 | 42.6531
0.5 | 0.2741 | 0.00496 | -0.0405 | 55.2621
1 | 0.3392 | 0.00501 | -0.04 | 67.7046
1.5 | 0.4039 | 0.00503 | -0.0395 | 80.2982
2 | 0.4691 | 0.00513 | -0.039 | 91.4425
2.5 | 0.5345 | 0.00522 | -0.0383 | 102.3946
3 | 0.5987 | 0.00543 | -0.0374 | 110.2578
4 | 0.7263 | 0.0058 | -0.0345 | 125.2241
4.5 | 0.7903 | 0.00605 | -0.0326 | 130.6281
5 | 0.8661 | 0.00621 | -0.0325 | 139.4686
5.5 | 0.9457 | 0.00665 | -0.0327 | 142.2105
6 | 1.0172 | 0.00716 | -0.0305 | 142.067
6.5 | 1.0826 | 0.0079 | -0.0266 | 137.038
7 | 1.1402 | 0.0096 | -0.0207 | 118.7708
7.5 | 1.1713 | 0.01378 | -0.0118 | 85
8 | 1.1748 | 0.01995 | -0.002 | 58.8872
8.5 | 1.15 | 0.02601 | 0.0086 | 44.2138
9 | 1.1135 | 0.03265 | 0.014 | 34.1041
9.5 | 1.0839 | 0.04392 | 0.006 | 24.679
10 | 1.0559 | 0.05863 | -0.0071 | 18.0096
10.5 | 1.028 | 0.07322 | -0.0163 | 14.0399
11 | 1.0008 | 0.08564 | -0.0216 | 11.6861
11.5 | 0.9748 | 0.09685 | -0.0255 | 10.065
12 | 0.9512 | 0.10912 | -0.0312 | 8.717
12.5 | 0.9335 | 0.12235 | -0.0387 | 7.6298
13 | 0.9252 | 0.13517 | -0.0462 | 6.8447

## 129. Re 16M Mach 0.00 (1)
BIGFOIL.COM POLAR EXPORT
D7517-S
D7517-S |  |  |  | Cl Max: | 1.042 | at alpha= | 10 | deg
JavaFoil+Calcfoil stall+Eppler ext transition |  |  |  | L/D Max: | 117.061 | at alpha= | 8 | deg
Re: | 16000000 |  |  | Cd Min: | 0.00586 | at alpha= | 0 | deg
Mach: | 0 |  |  | Cl=0 at alpha= | -1.569 | deg
|  |  |  | @ Cl=0.1, Cd= | 0.0059169
|  |  |  | @ Cl=0.4, Cd= | 0.0060724
|  |  |  | @ Cl=0.6, Cd= | 0.0065034
alpha (deg) | Cl | Cd | Cm | Cl/Cd
-15 | -0.398 | 0.09636 | -0.017 | -4.129
-14.5 | -0.416 | 0.09091 | -0.017 | -4.573
-14 | -0.433 | 0.08639 | -0.017 | -5.013
-13.5 | -0.45 | 0.0812 | -0.017 | -5.547
-13 | -0.468 | 0.07532 | -0.018 | -6.211
-12.5 | -0.485 | 0.06906 | -0.019 | -7.022
-12 | -0.5 | 0.06372 | -0.019 | -7.849
-11.5 | -0.517 | 0.05595 | -0.02 | -9.232
-11 | -0.539 | 0.04278 | -0.023 | -12.602
-10.5 | -0.608 | 0.01327 | -0.028 | -45.821
-10 | -0.642 | 0.00947 | -0.03 | -67.73
-9.5 | -0.64 | 0.00862 | -0.03 | -74.224
-9 | -0.633 | 0.00826 | -0.03 | -76.619
-8.5 | -0.62 | 0.00796 | -0.03 | -77.899
-8 | -0.602 | 0.00773 | -0.03 | -77.836
-7.5 | -0.578 | 0.00747 | -0.031 | -77.317
-7 | -0.548 | 0.0073 | -0.031 | -74.984
-6.5 | -0.512 | 0.00711 | -0.031 | -71.992
-6 | -0.471 | 0.00692 | -0.031 | -68.11
-5.5 | -0.427 | 0.00676 | -0.031 | -63.067
-5 | -0.379 | 0.00659 | -0.031 | -57.516
-4.5 | -0.328 | 0.00652 | -0.031 | -50.308
-4 | -0.275 | 0.00636 | -0.032 | -43.264
-3.5 | -0.221 | 0.00633 | -0.032 | -34.843
-3 | -0.165 | 0.00623 | -0.032 | -26.443
-2.5 | -0.108 | 0.00612 | -0.032 | -17.61
-2 | -0.05 | 0.00604 | -0.032 | -8.283
-1.5 | 0.008 | 0.00592 | -0.032 | 1.362
-1 | 0.066 | 0.00594 | -0.033 | 11.163
-0.5 | 0.125 | 0.0059 | -0.033 | 21.124
0 | 0.183 | 0.00586 | -0.033 | 31.217
0.5 | 0.241 | 0.00595 | -0.033 | 40.519
1 | 0.299 | 0.00596 | -0.033 | 50.27
1.5 | 0.358 | 0.006 | -0.033 | 59.584
2 | 0.416 | 0.0061 | -0.034 | 68.123
2.5 | 0.473 | 0.00616 | -0.034 | 76.79
3 | 0.531 | 0.00632 | -0.034 | 84.029
3.5 | 0.587 | 0.00645 | -0.034 | 91.044
4 | 0.643 | 0.00668 | -0.034 | 96.262
4.5 | 0.697 | 0.00719 | -0.034 | 97
5 | 0.749 | 0.00726 | -0.035 | 103.239
5.5 | 0.799 | 0.00743 | -0.035 | 107.633
6 | 0.846 | 0.0076 | -0.035 | 111.361
6.5 | 0.889 | 0.00776 | -0.035 | 114.564
7 | 0.928 | 0.00801 | -0.035 | 115.912
7.5 | 0.962 | 0.0083 | -0.035 | 116.006
8 | 0.991 | 0.00847 | -0.036 | 117.061
8.5 | 1.015 | 0.00887 | -0.036 | 114.315
9 | 1.03 | 0.00926 | -0.036 | 111.214
9.5 | 1.039 | 0.00972 | -0.036 | 106.946
10 | 1.042 | 0.01031 | -0.036 | 101.001
10.5 | 1.038 | 0.01097 | -0.037 | 94.66
11 | 1.026 | 0.0103 | -0.037 | 99.653
11.5 | 1.008 | 0.01191 | -0.037 | 84.662
12 | 0.983 | 0.01283 | -0.037 | 76.55
12.5 | 0.952 | 0.01402 | -0.037 | 67.885
13 | 0.913 | 0.01615 | -0.036 | 56.523
13.5 | 0.87 | 0.01938 | -0.036 | 44.871
14 | 0.815 | 0.02736 | -0.035 | 29.782
14.5 | 0.761 | 0.03836 | -0.033 | 19.837
15 | 0.707 | 0.05218 | -0.032 | 13.546

## 130. Re 16M Mach 0.00 (2)
BIGFOIL.COM POLAR EXPORT
D7517-S
D7517-S |  |  |  | Cl Max: | 1.9003 | at alpha= | 19.5 | deg
XFOIL ncrit=9 |  |  |  | L/D Max: | 144.863 | at alpha= | 8 | deg
Re: | 16000000 |  |  | Cd Min: | 0.03648 | at alpha= | 20 | deg
Mach: | 0 |  |  | Cl=0 at alpha= | -1.6029 | deg
|  |  |  | @ Cl=0.1, Cd= | 0.00483
|  |  |  | @ Cl=0.4, Cd= | 0.0049525
|  |  |  | @ Cl=0.6, Cd= | 0.005406
alpha (deg) | Cl | Cd | Cm | Cl/Cd
-19 | -1.6035 | 0.03292 | -0.0671 | -48.709
-18.5 | -1.6398 | 0.0276 | -0.0633 | -59.413
-18 | -1.6232 | 0.02643 | -0.0588 | -61.4151
-17.5 | -1.6014 | 0.02441 | -0.0559 | -65.6043
-17 | -1.5787 | 0.02196 | -0.0531 | -71.8898
-16.5 | -1.54 | 0.02078 | -0.0516 | -74.1097
-16 | -1.5039 | 0.01911 | -0.0498 | -78.697
-15.5 | -1.4583 | 0.01839 | -0.0488 | -79.2985
-15 | -1.4171 | 0.01701 | -0.0474 | -83.3098
-14.5 | -1.3718 | 0.01603 | -0.0463 | -85.577
-14 | -1.3277 | 0.01477 | -0.045 | -89.8917
-13.5 | -1.2793 | 0.01408 | -0.0442 | -90.8594
-13 | -1.2331 | 0.01298 | -0.043 | -95
-12.5 | -1.1842 | 0.01229 | -0.0421 | -96.3548
-12 | -1.1374 | 0.01129 | -0.0408 | -100.744
-11.5 | -1.0897 | 0.01054 | -0.0395 | -103.3871
-11 | -1.0356 | 0.00987 | -0.0395 | -104.924
-10.5 | -0.9767 | 0.0091 | -0.0405 | -107.3297
-9 | -0.8134 | 0.00742 | -0.0401 | -109.6226
-8.5 | -0.761 | 0.00687 | -0.0394 | -110.7715
-8 | -0.7071 | 0.00658 | -0.0389 | -107.462
-7.5 | -0.6525 | 0.00635 | -0.0386 | -102.7559
-7 | -0.5978 | 0.00616 | -0.0383 | -97.0455
-6.5 | -0.5429 | 0.00597 | -0.038 | -90.938
-6 | -0.4877 | 0.00577 | -0.0378 | -84.5234
-5.5 | -0.4324 | 0.0056 | -0.0376 | -77.2143
-5 | -0.3771 | 0.00542 | -0.0373 | -69.5756
-4.5 | -0.322 | 0.00526 | -0.037 | -61.2167
-4 | -0.2665 | 0.00521 | -0.0368 | -51.1516
-3.5 | -0.2109 | 0.00511 | -0.0366 | -41.272
-3 | -0.1554 | 0.00506 | -0.0364 | -30.7115
-2.5 | -0.0997 | 0.005 | -0.0363 | -19.94
-2 | -0.044 | 0.00492 | -0.0361 | -8.9431
-1.5 | 0.0114 | 0.00488 | -0.0359 | 2.3361
-1 | 0.0669 | 0.00483 | -0.0357 | 13.8509
-0.5 | 0.1223 | 0.00483 | -0.0356 | 25.3209
0 | 0.1776 | 0.00481 | -0.0354 | 36.9231
0.5 | 0.2332 | 0.00486 | -0.0353 | 47.9835
1 | 0.2886 | 0.00491 | -0.0351 | 58.778
1.5 | 0.3437 | 0.00491 | -0.0349 | 70
2 | 0.3991 | 0.00495 | -0.0348 | 80.6263
2.5 | 0.4538 | 0.0051 | -0.0346 | 88.9804
3 | 0.5082 | 0.00523 | -0.0343 | 97.1702
3.5 | 0.5625 | 0.00535 | -0.034 | 105.1402
4 | 0.6161 | 0.00543 | -0.0336 | 113.4622
4.5 | 0.6692 | 0.00563 | -0.0331 | 118.8632
5 | 0.7222 | 0.0057 | -0.0325 | 126.7018
5.5 | 0.7769 | 0.00571 | -0.0323 | 136.0595
6 | 0.8396 | 0.00602 | -0.034 | 139.4684
6.5 | 0.898 | 0.00635 | -0.0347 | 141.4173
7.5 | 1.0028 | 0.00694 | -0.0334 | 144.4957
8 | 1.0546 | 0.00728 | -0.0327 | 144.8626
8.5 | 1.1059 | 0.00772 | -0.0319 | 143.2513
9 | 1.1575 | 0.00814 | -0.0312 | 142.199
9.5 | 1.2092 | 0.00852 | -0.0307 | 141.9249
10 | 1.2605 | 0.00894 | -0.03 | 140.9955
10.5 | 1.3116 | 0.00937 | -0.0294 | 139.9787
11 | 1.362 | 0.00985 | -0.0288 | 138.2741
11.5 | 1.4118 | 0.01035 | -0.028 | 136.4058
12 | 1.4604 | 0.01096 | -0.0271 | 133.2482
12.5 | 1.5071 | 0.01175 | -0.026 | 128.2638
13 | 1.5532 | 0.01253 | -0.0248 | 123.9585
13.5 | 1.5982 | 0.01335 | -0.0234 | 119.7154
14 | 1.6428 | 0.01411 | -0.0221 | 116.4281
14.5 | 1.6859 | 0.01493 | -0.0206 | 112.9203
15 | 1.7272 | 0.01582 | -0.0189 | 109.1783
15.5 | 1.7676 | 0.01664 | -0.0171 | 106.226
16 | 1.8043 | 0.01764 | -0.0148 | 102.2846
16.5 | 1.838 | 0.01867 | -0.0122 | 98.4467
17 | 1.8606 | 0.01982 | -0.0076 | 93.8749
17.5 | 1.8716 | 0.02111 | -0.0015 | 88.6594
18 | 1.8849 | 0.02265 | 0.0033 | 83.2185
18.5 | 1.8935 | 0.02479 | 0.0075 | 76.3816
19 | 1.8986 | 0.02759 | 0.0108 | 68.8148
19.5 | 1.9003 | 0.03119 | 0.013 | 60.9266
20 | 1.8918 | 0.03648 | 0.0138 | 51.8586

## 131. Re 16M Mach 0.10 (1)
BIGFOIL.COM POLAR EXPORT
D7517-S
D7517-S |  |  |  | Cl Max: | 1.033 | at alpha= | 9.5 | deg
JavaFoil+Calcfoil stall+Eppler ext transition |  |  |  | L/D Max: | 116.23 | at alpha= | 7.5 | deg
Re: | 16000000 |  |  | Cd Min: | 0.00586 | at alpha= | 0 | deg
Mach: | 0.1 |  |  | Cl=0 at alpha= | -1.569 | deg
|  |  |  | @ Cl=0.1, Cd= | 0.0059286
|  |  |  | @ Cl=0.4, Cd= | 0.0060695
|  |  |  | @ Cl=0.6, Cd= | 0.0065029
alpha (deg) | Cl | Cd | Cm | Cl/Cd
-14.5 | -0.374 | 0.09261 | -0.017 | -4.043
-14 | -0.394 | 0.08798 | -0.017 | -4.482
-13.5 | -0.414 | 0.08278 | -0.017 | -5.006
-13 | -0.435 | 0.07685 | -0.018 | -5.654
-12.5 | -0.454 | 0.07178 | -0.018 | -6.319
-12 | -0.472 | 0.06573 | -0.019 | -7.186
-11.5 | -0.489 | 0.05999 | -0.02 | -8.16
-11 | -0.508 | 0.05158 | -0.021 | -9.849
-10.5 | -0.54 | 0.03328 | -0.024 | -16.237
-10 | -0.622 | 0.00948 | -0.03 | -65.641
-9.5 | -0.628 | 0.00889 | -0.03 | -70.574
-9 | -0.624 | 0.00836 | -0.03 | -74.599
-8.5 | -0.614 | 0.00803 | -0.03 | -76.465
-8 | -0.598 | 0.00779 | -0.031 | -76.681
-7.5 | -0.575 | 0.00753 | -0.031 | -76.4
-7 | -0.547 | 0.00733 | -0.031 | -74.632
-6.5 | -0.512 | 0.00712 | -0.031 | -71.867
-6 | -0.472 | 0.00694 | -0.031 | -68.021
-5.5 | -0.428 | 0.00678 | -0.031 | -63.073
-5 | -0.38 | 0.0066 | -0.031 | -57.592
-4.5 | -0.329 | 0.00653 | -0.032 | -50.421
-4 | -0.277 | 0.0064 | -0.032 | -43.237
-3.5 | -0.222 | 0.00635 | -0.032 | -34.916
-3 | -0.165 | 0.00626 | -0.032 | -26.446
-2.5 | -0.108 | 0.00612 | -0.032 | -17.694
-2 | -0.05 | 0.00604 | -0.032 | -8.316
-1.5 | 0.008 | 0.00594 | -0.033 | 1.366
-1 | 0.067 | 0.00594 | -0.033 | 11.219
-0.5 | 0.125 | 0.00592 | -0.033 | 21.17
0 | 0.184 | 0.00586 | -0.033 | 31.381
0.5 | 0.242 | 0.00597 | -0.033 | 40.615
1 | 0.301 | 0.00596 | -0.033 | 50.47
1.5 | 0.359 | 0.006 | -0.034 | 59.889
2 | 0.418 | 0.0061 | -0.034 | 68.449
2.5 | 0.476 | 0.00617 | -0.034 | 77.151
3 | 0.533 | 0.00632 | -0.034 | 84.359
3.5 | 0.59 | 0.00646 | -0.034 | 91.411
4 | 0.646 | 0.0067 | -0.034 | 96.432
4.5 | 0.7 | 0.0072 | -0.035 | 97.283
5 | 0.753 | 0.00728 | -0.035 | 103.474
5.5 | 0.803 | 0.00745 | -0.035 | 107.824
6 | 0.85 | 0.00766 | -0.035 | 110.846
6.5 | 0.892 | 0.00779 | -0.035 | 114.509
7 | 0.93 | 0.00804 | -0.035 | 115.666
7.5 | 0.964 | 0.00829 | -0.036 | 116.23
8 | 0.991 | 0.00855 | -0.036 | 116
8.5 | 1.013 | 0.00897 | -0.036 | 112.894
9 | 1.026 | 0.00939 | -0.036 | 109.314
9.5 | 1.033 | 0.00986 | -0.036 | 104.719
10 | 1.032 | 0.01047 | -0.037 | 98.529
10.5 | 1.024 | 0.01116 | -0.037 | 91.772
11 | 1.008 | 0.01051 | -0.037 | 95.841
11.5 | 0.984 | 0.0122 | -0.037 | 80.681
12 | 0.953 | 0.01319 | -0.037 | 72.274
12.5 | 0.916 | 0.0146 | -0.037 | 62.743
13 | 0.87 | 0.01741 | -0.036 | 49.946
13.5 | 0.814 | 0.02343 | -0.035 | 34.759
14 | 0.756 | 0.03373 | -0.034 | 22.404
14.5 | 0.701 | 0.04617 | -0.032 | 15.175

## 132. Re 16M Mach 0.10 (2)
BIGFOIL.COM POLAR EXPORT
D7517-S
D7517-S |  |  |  | Cl Max: | 1.8755 | at alpha= | 18.5 | deg
XFOIL ncrit=9 |  |  |  | L/D Max: | 144.659 | at alpha= | 8 | deg
Re: | 16000000 |  |  | Cd Min: | 0.04555 | at alpha= | 20 | deg
Mach: | 0.1 |  |  | Cl=0 at alpha= | -1.6031 | deg
|  |  |  | @ Cl=0.1, Cd= | 0.00483
|  |  |  | @ Cl=0.4, Cd= | 0.0049491
|  |  |  | @ Cl=0.6, Cd= | 0.0054072
alpha (deg) | Cl | Cd | Cm | Cl/Cd
-17.5 | -1.507 | 0.03211 | -0.0688 | -46.9324
-17 | -1.5617 | 0.02619 | -0.0607 | -59.6296
-16.5 | -1.5284 | 0.02474 | -0.0584 | -61.7785
-16 | -1.5036 | 0.0221 | -0.0555 | -68.0362
-15.5 | -1.4573 | 0.02144 | -0.0542 | -67.9711
-15 | -1.4212 | 0.01942 | -0.0521 | -73.1823
-14.5 | -1.3771 | 0.0182 | -0.0506 | -75.6648
-14 | -1.3359 | 0.01644 | -0.0488 | -81.2591
-13.5 | -1.2869 | 0.01567 | -0.0476 | -82.1251
-13 | -1.242 | 0.01422 | -0.0461 | -87.3418
-12.5 | -1.1926 | 0.01342 | -0.0449 | -88.8674
-12 | -1.1465 | 0.01212 | -0.0433 | -94.5957
-11.5 | -1.0985 | 0.01121 | -0.0417 | -97.9929
-11 | -1.0454 | 0.01044 | -0.0411 | -100.1341
-10.5 | -0.9861 | 0.00952 | -0.042 | -103.5819
-10 | -0.9245 | 0.00878 | -0.0432 | -105.2961
-9 | -0.8201 | 0.00763 | -0.0412 | -107.4836
-8.5 | -0.767 | 0.00709 | -0.0404 | -108.1805
-8 | -0.713 | 0.00664 | -0.0397 | -107.3795
-7.5 | -0.6579 | 0.0064 | -0.0393 | -102.7969
-7 | -0.6025 | 0.0062 | -0.0389 | -97.1774
-6.5 | -0.547 | 0.006 | -0.0386 | -91.1667
-6 | -0.4913 | 0.0058 | -0.0383 | -84.7069
-5.5 | -0.4355 | 0.00562 | -0.038 | -77.4911
-5 | -0.3797 | 0.00544 | -0.0377 | -69.7978
-4.5 | -0.3241 | 0.00527 | -0.0373 | -61.4991
-4 | -0.2683 | 0.00521 | -0.0371 | -51.4971
-3.5 | -0.2123 | 0.00512 | -0.0369 | -41.4648
-3 | -0.1564 | 0.00506 | -0.0367 | -30.9091
-2.5 | -0.1003 | 0.005 | -0.0365 | -20.06
-2 | -0.0443 | 0.00492 | -0.0363 | -9.0041
-1.5 | 0.0115 | 0.00488 | -0.0361 | 2.3566
-1 | 0.0673 | 0.00483 | -0.0359 | 13.9337
-0.5 | 0.123 | 0.00483 | -0.0358 | 25.4658
0 | 0.1786 | 0.00482 | -0.0356 | 37.0539
0.5 | 0.2345 | 0.00486 | -0.0354 | 48.251
1 | 0.2902 | 0.00491 | -0.0353 | 59.1039
1.5 | 0.3456 | 0.00491 | -0.0351 | 70.387
2 | 0.4013 | 0.00495 | -0.0349 | 81.0707
2.5 | 0.4564 | 0.0051 | -0.0347 | 89.4902
3 | 0.5111 | 0.00523 | -0.0344 | 97.7247
3.5 | 0.5657 | 0.00535 | -0.0341 | 105.7383
4 | 0.6197 | 0.00544 | -0.0337 | 113.9154
4.5 | 0.6731 | 0.00565 | -0.0332 | 119.1327
5 | 0.7264 | 0.00571 | -0.0325 | 127.2154
5.5 | 0.7819 | 0.00574 | -0.0323 | 136.2195
6 | 0.8451 | 0.00605 | -0.0339 | 139.686
6.5 | 0.9039 | 0.00639 | -0.0346 | 141.4554
7 | 0.9572 | 0.00667 | -0.034 | 143.5082
7.5 | 1.0096 | 0.00698 | -0.0331 | 144.6418
8 | 1.0618 | 0.00734 | -0.0323 | 144.6594
8.5 | 1.1137 | 0.0078 | -0.0315 | 142.7821
9 | 1.1659 | 0.00822 | -0.0307 | 141.837
9.5 | 1.2182 | 0.00861 | -0.03 | 141.4866
10 | 1.2702 | 0.00904 | -0.0293 | 140.5088
10.5 | 1.3218 | 0.00949 | -0.0286 | 139.2835
11 | 1.3729 | 0.01 | -0.0277 | 137.29
11.5 | 1.423 | 0.01058 | -0.0268 | 134.4991
12 | 1.4715 | 0.0113 | -0.0256 | 130.2212
12.5 | 1.5186 | 0.01215 | -0.0242 | 124.9877
13 | 1.5647 | 0.01301 | -0.0227 | 120.269
13.5 | 1.6107 | 0.01381 | -0.0212 | 116.6329
14 | 1.6554 | 0.01465 | -0.0196 | 112.9966
14.5 | 1.698 | 0.01559 | -0.0177 | 108.916
15 | 1.7386 | 0.01659 | -0.0155 | 104.7981
15.5 | 1.7783 | 0.0175 | -0.0133 | 101.6171
16 | 1.8128 | 0.01864 | -0.0103 | 97.2532
16.5 | 1.8408 | 0.0198 | -0.0063 | 92.9697
17 | 1.8502 | 0.02116 | 0.0005 | 87.4386
17.5 | 1.8603 | 0.02293 | 0.0059 | 81.1295
18 | 1.8712 | 0.02503 | 0.0101 | 74.7583
18.5 | 1.8755 | 0.02803 | 0.0136 | 66.9105
19 | 1.8748 | 0.03205 | 0.0157 | 58.4961
19.5 | 1.8695 | 0.03738 | 0.016 | 50.0134
20 | 1.8499 | 0.04555 | 0.0136 | 40.6125

## 133. Re 16M Mach 0.25 (1)
BIGFOIL.COM POLAR EXPORT
D7517-S
D7517-S |  |  |  | Cl Max: | 0.993 | at alpha= | 8.5 | deg
JavaFoil+Calcfoil stall+Eppler ext transition |  |  |  | L/D Max: | 113.017 | at alpha= | 6.5 | deg
Re: | 16000000 |  |  | Cd Min: | 0.00591 | at alpha= | 0 | deg
Mach: | 0.25 |  |  | Cl=0 at alpha= | -1.5667 | deg
|  |  |  | @ Cl=0.1, Cd= | 0.0059593
|  |  |  | @ Cl=0.4, Cd= | 0.06879
|  |  |  | @ Cl=0.6, Cd= | 0.06879
alpha (deg) | Cl | Cd | Cm | Cl/Cd
-13 | -0.065 | 0.08391 | -0.017 | -0.774
-12.5 | -0.155 | 0.07938 | -0.017 | -1.959
-12 | -0.22 | 0.0737 | -0.017 | -2.99
-11.5 | -0.274 | 0.0687 | -0.018 | -3.982
-11 | -0.316 | 0.07121 | -0.014 | -4.44
-10.5 | -0.362 | 0.05942 | -0.019 | -6.091
-10 | -0.399 | 0.0531 | -0.02 | -7.517
-9.5 | -0.434 | 0.04413 | -0.022 | -9.827
-9 | -0.539 | 0.00928 | -0.031 | -58.018
-8.5 | -0.556 | 0.00854 | -0.031 | -65.17
-8 | -0.56 | 0.00811 | -0.031 | -68.981
-7.5 | -0.553 | 0.00777 | -0.032 | -71.127
-7 | -0.535 | 0.00756 | -0.032 | -70.765
-6.5 | -0.508 | 0.00734 | -0.032 | -69.247
-6 | -0.473 | 0.00713 | -0.032 | -66.414
-5.5 | -0.432 | 0.00693 | -0.032 | -62.383
-5 | -0.386 | 0.00671 | -0.032 | -57.536
-4.5 | -0.336 | 0.00663 | -0.032 | -50.677
-4 | -0.283 | 0.00645 | -0.033 | -43.813
-3.5 | -0.227 | 0.00639 | -0.033 | -35.573
-3 | -0.17 | 0.00631 | -0.033 | -26.926
-2.5 | -0.111 | 0.00616 | -0.033 | -18.044
-2 | -0.052 | 0.00607 | -0.033 | -8.508
-1.5 | 0.008 | 0.00597 | -0.033 | 1.394
-1 | 0.069 | 0.00598 | -0.034 | 11.466
-0.5 | 0.129 | 0.00594 | -0.034 | 21.679
0 | 0.189 | 0.00591 | -0.034 | 32.005
0.5 | 0.249 | 0.006 | -0.034 | 41.542
1 | 0.309 | 0.006 | -0.034 | 51.565
1.5 | 0.369 | 0.00611 | -0.034 | 60.437
2 | 0.429 | 0.00616 | -0.035 | 69.665
2.5 | 0.489 | 0.0062 | -0.035 | 78.812
3 | 0.548 | 0.0064 | -0.035 | 85.646
3.5 | 0.606 | 0.00654 | -0.035 | 92.686
4 | 0.663 | 0.0068 | -0.035 | 97.532
4.5 | 0.718 | 0.00742 | -0.035 | 96.865
5 | 0.771 | 0.00745 | -0.036 | 103.539
5.5 | 0.821 | 0.00761 | -0.036 | 107.905
6 | 0.867 | 0.00781 | -0.036 | 110.916
6.5 | 0.907 | 0.00802 | -0.036 | 113.017
7 | 0.94 | 0.00836 | -0.036 | 112.555
7.5 | 0.967 | 0.00869 | -0.037 | 111.199
8 | 0.985 | 0.009 | -0.037 | 109.389
8.5 | 0.993 | 0.00949 | -0.037 | 104.668
9 | 0.988 | 0.01004 | -0.037 | 98.494
9.5 | 0.972 | 0.01077 | -0.037 | 90.266
10 | 0.942 | 0.01016 | -0.037 | 92.678
10.5 | 0.899 | 0.0118 | -0.038 | 76.172
11 | 0.841 | 0.01287 | -0.037 | 65.38
11.5 | 0.772 | 0.01448 | -0.037 | 53.292
12 | 0.682 | 0.01954 | -0.036 | 34.894
12.5 | 0.579 | 0.03279 | -0.034 | 17.645
13 | 0.479 | 0.05245 | -0.031 | 9.135
13.5 | 0.389 | 0.06879 | -0.028 | 5.661

## 134. Re 16M Mach 0.25 (2)
BIGFOIL.COM POLAR EXPORT
D7517-S
D7517-S |  |  |  | Cl Max: | 1.6675 | at alpha= | 14 | deg
XFOIL ncrit=9 |  |  |  | L/D Max: | 183.676 | at alpha= | -0.5 | deg
Re: | 16000000 |  |  | Cd Min: | 0.19975 | at alpha= | -16.5 | deg
Mach: | 0.25 |  |  | Cl=0 at alpha= | -1.5937 | deg
|  |  |  | @ Cl=0.1, Cd= | 0.00068437
|  |  |  | @ Cl=0.4, Cd= | 0.0049579
|  |  |  | @ Cl=0.6, Cd= | 0.0054161
alpha (deg) | Cl | Cd | Cm | Cl/Cd
-16.5 | -0.6883 | 0.19975 | 0.0407 | -3.4458
-16 | -0.6993 | 0.18252 | 0.0352 | -3.8314
-15.5 | -0.6847 | 0.177 | 0.033 | -3.8684
-15 | -0.6763 | 0.16895 | 0.0298 | -4.003
-13.5 | -0.6243 | 0.11401 | 0.0018 | -5.4758
-13 | -0.6778 | 0.09221 | -0.0105 | -7.3506
-12.5 | -0.7226 | 0.07395 | -0.0204 | -9.7715
-12 | -0.95 | 0.02596 | -0.0566 | -36.5948
-11.5 | -1.0159 | 0.0159 | -0.055 | -63.8931
-11 | -0.9974 | 0.01137 | -0.0533 | -87.7221
-10.5 | -0.9871 | 0.00547 | -0.0513 | -180.457
-10 | -0.942 | 0.00356 | -0.0499 | -264.6067
-9.5 | -0.8985 | 0.00238 | -0.0474 | -377.521
-9 | -0.8495 | 0.00168 | -0.0455 | -505.6548
-8.5 | -0.7958 | 0.00132 | -0.044 | -602.8788
-8 | -0.7397 | 0.00112 | -0.0428 | -660.4464
-7.5 | -0.6824 | 0.00101 | -0.0418 | -675.6436
-7 | -0.6243 | 0.00095 | -0.0409 | -657.1579
-6.5 | -0.5662 | 0.00091 | -0.0402 | -622.1978
-6 | -0.508 | 0.00087 | -0.0396 | -583.908
-5.5 | -0.4499 | 0.00084 | -0.0391 | -535.5952
-5 | -0.3921 | 0.00081 | -0.0386 | -484.0741
-4.5 | -0.3344 | 0.00078 | -0.0381 | -428.7179
-4 | -0.2768 | 0.00076 | -0.0377 | -364.2105
-3.5 | -0.219 | 0.00075 | -0.0374 | -292
-3 | -0.1614 | 0.00074 | -0.0371 | -218.1081
-2.5 | -0.104 | 0.00072 | -0.0368 | -144.4444
-2 | -0.0464 | 0.00071 | -0.0366 | -65.3521
-1.5 | 0.0107 | 0.0007 | -0.0364 | 15.2857
-1 | 0.0679 | 0.00069 | -0.0362 | 98.4058
-0.5 | 0.1249 | 0.00068 | -0.036 | 183.6765
0 | 0.1842 | 0.00483 | -0.0366 | 38.1366
1 | 0.2992 | 0.00492 | -0.0362 | 60.813
1.5 | 0.3564 | 0.00492 | -0.036 | 72.439
2 | 0.4139 | 0.00497 | -0.0357 | 83.2797
2.5 | 0.4708 | 0.00512 | -0.0354 | 91.9531
3 | 0.5273 | 0.00527 | -0.0351 | 100.0569
3.5 | 0.5838 | 0.00539 | -0.0346 | 108.3117
4 | 0.6397 | 0.00548 | -0.0341 | 116.7336
5 | 0.75 | 0.00579 | -0.0324 | 129.5337
6 | 0.8754 | 0.00621 | -0.0337 | 140.9662
6.5 | 0.9372 | 0.00656 | -0.0341 | 142.8659
7 | 0.9922 | 0.00687 | -0.0328 | 144.425
7.5 | 1.047 | 0.00727 | -0.0315 | 144.0165
8 | 1.1021 | 0.00771 | -0.0302 | 142.9442
9 | 1.213 | 0.00869 | -0.0274 | 139.5857
9.5 | 1.2689 | 0.00917 | -0.0261 | 138.3751
10 | 1.3243 | 0.00973 | -0.0245 | 136.1048
10.5 | 1.3788 | 0.01042 | -0.0228 | 132.3225
11 | 1.4324 | 0.01122 | -0.0207 | 127.6649
11.5 | 1.4835 | 0.01227 | -0.0183 | 120.9046
12 | 1.5309 | 0.01364 | -0.0153 | 112.2361
12.5 | 1.5716 | 0.01553 | -0.0114 | 101.1977
13 | 1.6139 | 0.01707 | -0.0077 | 94.546
13.5 | 1.6481 | 0.01902 | -0.0031 | 86.6509
14 | 1.6675 | 0.02145 | 0.0032 | 77.7389
14.5 | 1.6519 | 0.02435 | 0.0134 | 67.8398
15 | 1.6285 | 0.02914 | 0.0199 | 55.8854
15.5 | 1.6134 | 0.03604 | 0.0198 | 44.7669
16 | 1.5859 | 0.04716 | 0.0134 | 33.6281
16.5 | 1.5502 | 0.06006 | 0.0058 | 25.8109
17 | 1.5021 | 0.07469 | -0.002 | 20.1111
17.5 | 1.4438 | 0.08953 | -0.0079 | 16.1264
18 | 1.4024 | 0.10511 | -0.0169 | 13.3422
18.5 | 1.3403 | 0.12561 | -0.0303 | 10.6703
19 | 1.26 | 0.15137 | -0.0482 | 8.324

## 135. Re 16M Mach 0.50 (1)
BIGFOIL.COM POLAR EXPORT
D7517-S
D7517-S |  |  |  | Cl Max: | 1.149 | at alpha= | 20 | deg
JavaFoil+Calcfoil stall+Eppler ext transition |  |  |  | L/D Max: | 103.6 | at alpha= | 5 | deg
Re: | 16000000 |  |  | Cd Min: | 0.00604 | at alpha= | 0 | deg
Mach: | 0.5 |  |  | Cl=0 at alpha= | -1.5672 | deg
|  |  |  | @ Cl=0.1, Cd= | 0.0061297
|  |  |  | @ Cl=0.4, Cd= | 0.0063128
|  |  |  | @ Cl=0.6, Cd= | 0.0067009
alpha (deg) | Cl | Cd | Cm | Cl/Cd
-20 | -0.984 | 0.16708 | -0.02 | -5.889
-19.5 | -0.961 | 0.14951 | -0.02 | -6.426
-19 | -0.93 | 0.16187 | -0.019 | -5.747
-18.5 | -0.906 | 0.14587 | -0.02 | -6.209
-18 | -0.882 | 0.13223 | -0.02 | -6.669
-17.5 | -0.853 | 0.13385 | -0.019 | -6.371
-17 | -0.827 | 0.12443 | -0.02 | -6.649
-16.5 | -0.804 | 0.11156 | -0.02 | -7.211
-16 | -0.776 | 0.10903 | -0.02 | -7.12
-15.5 | -0.75 | 0.10283 | -0.02 | -7.297
-15 | -0.732 | 0.088 | -0.022 | -8.315
-14.5 | -0.695 | 0.09405 | -0.02 | -7.394
-14 | -0.683 | 0.07436 | -0.023 | -9.189
-13.5 | -0.681 | 0.05114 | -0.027 | -13.311
-13 | -0.62 | 0.07641 | -0.021 | -8.118
-12.5 | -0.615 | 0.05347 | -0.026 | -11.507
-12 | -0.566 | 0.07024 | -0.021 | -8.057
-11.5 | -0.56 | 0.04871 | -0.026 | -11.49
-11 | -0.516 | 0.06011 | -0.022 | -8.579
-10.5 | -0.52 | 0.03332 | -0.028 | -15.605
-10 | -0.471 | 0.04575 | -0.025 | -10.3
-9.5 | -0.442 | 0.04476 | -0.025 | -9.875
-9 | -0.483 | 0.01075 | -0.034 | -44.901
-8.5 | -0.451 | 0.01036 | -0.034 | -43.579
-8 | -0.425 | 0.00949 | -0.035 | -44.762
-7.5 | -0.392 | 0.00928 | -0.035 | -42.202
-7 | -0.362 | 0.00831 | -0.035 | -43.571
-6.5 | -0.329 | 0.00826 | -0.036 | -39.814
-6 | -0.296 | 0.00781 | -0.036 | -37.875
-5.5 | -0.262 | 0.00768 | -0.036 | -34.148
-5 | -0.357 | 0.00731 | -0.036 | -48.858
-4.5 | -0.346 | 0.00708 | -0.036 | -48.941
-4 | -0.304 | 0.00685 | -0.036 | -44.312
-3.5 | -0.249 | 0.00668 | -0.037 | -37.255
-3 | -0.188 | 0.00653 | -0.037 | -28.742
-2.5 | -0.124 | 0.00642 | -0.037 | -19.241
-2 | -0.058 | 0.00635 | -0.037 | -9.07
-1.5 | 0.009 | 0.0061 | -0.037 | 1.525
-1 | 0.077 | 0.00614 | -0.038 | 12.463
-0.5 | 0.144 | 0.00611 | -0.038 | 23.562
0 | 0.211 | 0.00604 | -0.038 | 34.988
0.5 | 0.278 | 0.00616 | -0.038 | 45.235
1 | 0.346 | 0.0062 | -0.038 | 55.73
1.5 | 0.413 | 0.00634 | -0.038 | 65.055
2 | 0.479 | 0.00646 | -0.039 | 74.213
2.5 | 0.546 | 0.00648 | -0.039 | 84.266
3 | 0.612 | 0.00675 | -0.039 | 90.592
3.5 | 0.675 | 0.007 | -0.039 | 96.436
4 | 0.737 | 0.00755 | -0.039 | 97.55
4.5 | 0.794 | 0.0081 | -0.04 | 98.053
5 | 0.845 | 0.00815 | -0.04 | 103.6
5.5 | 0.883 | 0.00854 | -0.04 | 103.407
6 | 0.897 | 0.00897 | -0.04 | 100.066
6.5 | 0.85 | 0.00966 | -0.04 | 87.992
7 | 0.57 | 0.01015 | -0.041 | 56.15
7.5 | 0.603 | 0.01083 | -0.041 | 55.692
8 | 0.635 | 0.01014 | -0.041 | 62.561
8.5 | 0.666 | 0.01185 | -0.041 | 56.187
9 | 0.697 | 0.01202 | -0.041 | 58.02
9.5 | 0.726 | 0.01288 | -0.041 | 56.357
10 | 0.746 | 0.0154 | -0.041 | 48.423
10.5 | 0.771 | 0.0169 | -0.041 | 45.595
11 | 0.792 | 0.01937 | -0.04 | 40.907
11.5 | 0.821 | 0.02045 | -0.04 | 40.134
12 | 0.851 | 0.02107 | -0.04 | 40.381
12.5 | 0.79 | 0.05945 | -0.033 | 13.286
13 | 0.864 | 0.03808 | -0.038 | 22.701
13.5 | 0.895 | 0.03874 | -0.038 | 23.108
14 | 0.85 | 0.08367 | -0.03 | 10.158
14.5 | 0.881 | 0.08485 | -0.031 | 10.382
15 | 0.888 | 0.10922 | -0.027 | 8.126
15.5 | 0.923 | 0.10355 | -0.029 | 8.915
16 | 0.939 | 0.12553 | -0.027 | 7.477
16.5 | 0.97 | 0.12251 | -0.028 | 7.915
17 | 0.99 | 0.14268 | -0.027 | 6.937
17.5 | 1.022 | 0.13446 | -0.029 | 7.602
18 | 1.043 | 0.15534 | -0.028 | 6.714
18.5 | 1.075 | 0.1474 | -0.029 | 7.291
19 | 1.096 | 0.16624 | -0.029 | 6.593
19.5 | 1.12 | 0.18543 | -0.029 | 6.04
20 | 1.149 | 0.17924 | -0.03 | 6.409

## 136. Re 16M Mach 0.50 (2)
BIGFOIL.COM POLAR EXPORT
D7517-S
D7517-S |  |  |  | Cl Max: | 1.1805 | at alpha= | 8 | deg
XFOIL ncrit=9 |  |  |  | L/D Max: | 146.069 | at alpha= | 6 | deg
Re: | 16000000 |  |  | Cd Min: | 0.134 | at alpha= | 13 | deg
Mach: | 0.5 |  |  | Cl=0 at alpha= | -1.5977 | deg
|  |  |  | @ Cl=0.1, Cd= | 0.0048767
|  |  |  | @ Cl=0.4, Cd= | 0.0050174
|  |  |  | @ Cl=0.6, Cd= | 0.00542
alpha (deg) | Cl | Cd | Cm | Cl/Cd
-10.5 | -0.5621 | 0.11603 | 0.0059 | -4.8444
-10 | -0.5548 | 0.10767 | 0.0023 | -5.1528
-9.5 | -0.5468 | 0.0997 | -0.0012 | -5.4845
-9 | -0.5459 | 0.09037 | -0.0058 | -6.0407
-8.5 | -0.5417 | 0.08197 | -0.0103 | -6.6085
-7.5 | -0.5211 | 0.05557 | -0.0453 | -9.3774
-7 | -0.5322 | 0.04524 | -0.0538 | -11.7639
-6.5 | -0.5326 | 0.03371 | -0.0592 | -15.7995
-6 | -0.53 | 0.0216 | -0.06 | -24.537
-5.5 | -0.5164 | 0.01084 | -0.0563 | -47.6384
-5 | -0.4628 | 0.00683 | -0.052 | -67.7599
-4.5 | -0.3944 | 0.00584 | -0.0492 | -67.5342
-4 | -0.3248 | 0.0055 | -0.0472 | -59.0545
-3.5 | -0.2558 | 0.00534 | -0.0457 | -47.9026
-3 | -0.1873 | 0.00521 | -0.0446 | -35.9501
-2.5 | -0.1201 | 0.00513 | -0.0437 | -23.4113
-2 | -0.0531 | 0.00503 | -0.0429 | -10.5567
-1.5 | 0.0129 | 0.00492 | -0.0423 | 2.622
-1 | 0.0784 | 0.00488 | -0.0417 | 16.0656
-0.5 | 0.1438 | 0.00487 | -0.0413 | 29.5277
0 | 0.2089 | 0.00486 | -0.0409 | 42.9835
0.5 | 0.2741 | 0.00494 | -0.0405 | 55.4858
1 | 0.3395 | 0.00498 | -0.0401 | 68.1727
1.5 | 0.4043 | 0.00502 | -0.0396 | 80.5378
2 | 0.4696 | 0.00509 | -0.039 | 92.2593
2.5 | 0.5352 | 0.00521 | -0.0384 | 102.7255
3 | 0.6 | 0.00542 | -0.0375 | 110.7011
3.5 | 0.6648 | 0.0056 | -0.0364 | 118.7143
4 | 0.7283 | 0.00586 | -0.0348 | 124.2833
4.5 | 0.794 | 0.00611 | -0.0332 | 129.9509
5 | 0.8541 | 0.00607 | -0.0299 | 140.7084
5.5 | 0.9415 | 0.00649 | -0.0317 | 145.0693
6 | 1.0181 | 0.00697 | -0.0306 | 146.0689
6.5 | 1.0855 | 0.00767 | -0.027 | 141.5254
7 | 1.1439 | 0.00929 | -0.0212 | 123.1324
7.5 | 1.1759 | 0.01337 | -0.0123 | 87.9506
8 | 1.1805 | 0.01948 | -0.0024 | 60.6006
8.5 | 1.1571 | 0.02566 | 0.008 | 45.0935
9 | 1.1209 | 0.03234 | 0.0136 | 34.6599
9.5 | 1.0878 | 0.04378 | 0.0057 | 24.847
10 | 1.0596 | 0.05847 | -0.0075 | 18.1221
10.5 | 1.0321 | 0.07311 | -0.0167 | 14.1171
11 | 1.0062 | 0.0855 | -0.0221 | 11.7684
11.5 | 0.9805 | 0.09679 | -0.0262 | 10.1302
12 | 0.956 | 0.10838 | -0.0307 | 8.8208
12.5 | 0.9379 | 0.12137 | -0.0379 | 7.7276
13 | 0.9299 | 0.134 | -0.0452 | 6.9396

## 137. Re 18M Mach 0.00 (1)
BIGFOIL.COM POLAR EXPORT
D7517-S
D7517-S |  |  |  | Cl Max: | 1.042 | at alpha= | 10 | deg
JavaFoil+Calcfoil stall+Eppler ext transition |  |  |  | L/D Max: | 117.392 | at alpha= | 7.5 | deg
Re: | 18000000 |  |  | Cd Min: | 0.00585 | at alpha= | -0.5 | deg
Mach: | 0 |  |  | Cl=0 at alpha= | -1.569 | deg
|  |  |  | @ Cl=0.1, Cd= | 0.0058797
|  |  |  | @ Cl=0.4, Cd= | 0.0061169
|  |  |  | @ Cl=0.6, Cd= | 0.0064364
alpha (deg) | Cl | Cd | Cm | Cl/Cd
-15 | -0.398 | 0.09523 | -0.017 | -4.182
-14.5 | -0.416 | 0.08982 | -0.017 | -4.633
-14 | -0.434 | 0.08529 | -0.017 | -5.084
-13.5 | -0.451 | 0.08016 | -0.018 | -5.627
-13 | -0.469 | 0.07398 | -0.018 | -6.336
-12.5 | -0.485 | 0.06855 | -0.019 | -7.08
-12 | -0.502 | 0.06181 | -0.02 | -8.121
-11.5 | -0.517 | 0.05516 | -0.021 | -9.378
-11 | -0.54 | 0.04185 | -0.023 | -12.912
-10.5 | -0.632 | 0.00984 | -0.029 | -64.244
-10 | -0.642 | 0.00914 | -0.03 | -70.233
-9.5 | -0.64 | 0.00855 | -0.03 | -74.831
-9 | -0.633 | 0.00817 | -0.03 | -77.482
-8.5 | -0.62 | 0.00791 | -0.03 | -78.41
-8 | -0.602 | 0.00762 | -0.03 | -79.005
-7.5 | -0.578 | 0.00745 | -0.031 | -77.566
-7 | -0.548 | 0.00724 | -0.031 | -75.692
-6.5 | -0.512 | 0.00704 | -0.031 | -72.758
-6 | -0.471 | 0.00685 | -0.031 | -68.741
-5.5 | -0.427 | 0.00665 | -0.031 | -64.153
-5 | -0.379 | 0.00658 | -0.031 | -57.527
-4.5 | -0.328 | 0.00641 | -0.031 | -51.163
-4 | -0.275 | 0.00637 | -0.032 | -43.254
-3.5 | -0.221 | 0.00626 | -0.032 | -35.265
-3 | -0.165 | 0.00618 | -0.032 | -26.635
-2.5 | -0.108 | 0.0061 | -0.032 | -17.651
-2 | -0.05 | 0.00596 | -0.032 | -8.391
-1.5 | 0.008 | 0.00597 | -0.032 | 1.351
-1 | 0.066 | 0.00592 | -0.033 | 11.216
-0.5 | 0.125 | 0.00585 | -0.033 | 21.305
0 | 0.183 | 0.0059 | -0.033 | 31.034
0.5 | 0.241 | 0.00592 | -0.033 | 40.74
1 | 0.299 | 0.00593 | -0.033 | 50.497
1.5 | 0.358 | 0.00603 | -0.033 | 59.267
2 | 0.416 | 0.00615 | -0.034 | 67.563
2.5 | 0.473 | 0.0062 | -0.034 | 76.314
3 | 0.531 | 0.00624 | -0.034 | 85.031
3.5 | 0.587 | 0.00639 | -0.034 | 91.931
4 | 0.643 | 0.00659 | -0.034 | 97.563
4.5 | 0.697 | 0.00707 | -0.034 | 98.546
5 | 0.749 | 0.00735 | -0.035 | 101.908
5.5 | 0.799 | 0.00757 | -0.035 | 105.664
6 | 0.846 | 0.00751 | -0.035 | 112.628
6.5 | 0.889 | 0.00778 | -0.035 | 114.313
7 | 0.928 | 0.00797 | -0.035 | 116.475
7.5 | 0.962 | 0.0082 | -0.035 | 117.392
8 | 0.991 | 0.00855 | -0.036 | 115.877
8.5 | 1.015 | 0.00874 | -0.036 | 116.098
9 | 1.03 | 0.00918 | -0.036 | 112.16
9.5 | 1.039 | 0.00962 | -0.036 | 107.969
10 | 1.042 | 0.01009 | -0.036 | 103.226
10.5 | 1.038 | 0.01074 | -0.037 | 96.667
11 | 1.028 | 0.01155 | -0.037 | 88.994
11.5 | 1.009 | 0.01167 | -0.037 | 86.487
12 | 0.984 | 0.0125 | -0.037 | 78.738
12.5 | 0.953 | 0.01369 | -0.037 | 69.637
13 | 0.916 | 0.01546 | -0.036 | 59.248
13.5 | 0.871 | 0.01899 | -0.036 | 45.831
14 | 0.822 | 0.02474 | -0.035 | 33.214
14.5 | 0.769 | 0.03434 | -0.034 | 22.384
15 | 0.709 | 0.05031 | -0.032 | 14.098

## 138. Re 18M Mach 0.00 (2)
BIGFOIL.COM POLAR EXPORT
D7517-S
D7517-S |  |  |  | Cl Max: | 1.9213 | at alpha= | 19.5 | deg
XFOIL ncrit=9 |  |  |  | L/D Max: | 147.857 | at alpha= | 8 | deg
Re: | 18000000 |  |  | Cd Min: | 0.03662 | at alpha= | -19.5 | deg
Mach: | 0 |  |  | Cl=0 at alpha= | -1.5993 | deg
|  |  |  | @ Cl=0.1, Cd= | 0.0048219
|  |  |  | @ Cl=0.4, Cd= | 0.0049317
|  |  |  | @ Cl=0.6, Cd= | 0.0054216
alpha (deg) | Cl | Cd | Cm | Cl/Cd
-19.5 | -1.6365 | 0.03662 | -0.0618 | -44.6887
-19 | -1.6702 | 0.02795 | -0.0662 | -59.7567
-18.5 | -1.6817 | 0.02545 | -0.0591 | -66.0786
-18 | -1.6531 | 0.02404 | -0.0566 | -68.7646
-17.5 | -1.6239 | 0.02234 | -0.0543 | -72.6902
-17 | -1.5938 | 0.02039 | -0.052 | -78.1658
-16.5 | -1.5537 | 0.01924 | -0.0505 | -80.7536
-16 | -1.5145 | 0.01781 | -0.0489 | -85.0365
-15.5 | -1.4691 | 0.01701 | -0.0479 | -86.3668
-15 | -1.4258 | 0.01581 | -0.0466 | -90.1834
-14.5 | -1.3797 | 0.01489 | -0.0455 | -92.6595
-14 | -1.334 | 0.01381 | -0.0444 | -96.5967
-13.5 | -1.2854 | 0.01311 | -0.0435 | -98.0473
-13 | -1.2381 | 0.01217 | -0.0425 | -101.7338
-12.5 | -1.189 | 0.01151 | -0.0415 | -103.3015
-12 | -1.1414 | 0.01066 | -0.0403 | -107.0732
-11.5 | -1.0925 | 0.00998 | -0.0391 | -109.4689
-11 | -1.0341 | 0.00934 | -0.0401 | -110.7173
-10.5 | -0.9739 | 0.00866 | -0.0414 | -112.4596
-10 | -0.9189 | 0.00815 | -0.0413 | -112.7485
-9.5 | -0.8677 | 0.00773 | -0.0404 | -112.251
-8.5 | -0.7624 | 0.00679 | -0.0391 | -112.2828
-8 | -0.7083 | 0.00646 | -0.0387 | -109.644
-7.5 | -0.6537 | 0.00623 | -0.0384 | -104.9278
-7 | -0.5989 | 0.00605 | -0.0381 | -98.9917
-6.5 | -0.5439 | 0.00586 | -0.0379 | -92.8157
-6 | -0.4886 | 0.00567 | -0.0376 | -86.1728
-5.5 | -0.4333 | 0.00552 | -0.0374 | -78.4964
-5 | -0.3779 | 0.00539 | -0.0372 | -70.1113
-4.5 | -0.3228 | 0.00523 | -0.0369 | -61.7208
-3.5 | -0.2115 | 0.00507 | -0.0366 | -41.716
-3 | -0.156 | 0.00503 | -0.0364 | -31.0139
-2.5 | -0.1002 | 0.00496 | -0.0362 | -20.2016
-2 | -0.0444 | 0.0049 | -0.0361 | -9.0612
-1.5 | 0.011 | 0.00486 | -0.0359 | 2.2634
-1 | 0.0665 | 0.00484 | -0.0357 | 13.7397
-0.5 | 0.1221 | 0.00481 | -0.0356 | 25.3846
1 | 0.2886 | 0.00489 | -0.0351 | 59.0184
1.5 | 0.3439 | 0.00492 | -0.035 | 69.8984
2 | 0.3994 | 0.00493 | -0.0348 | 81.0142
2.5 | 0.4541 | 0.00508 | -0.0346 | 89.3898
3 | 0.5088 | 0.00522 | -0.0344 | 97.4713
3.5 | 0.5633 | 0.00534 | -0.0341 | 105.4869
4 | 0.6173 | 0.00546 | -0.0338 | 113.0586
4.5 | 0.6704 | 0.00565 | -0.0333 | 118.6549
5 | 0.7244 | 0.00576 | -0.033 | 125.7639
5.5 | 0.7748 | 0.0057 | -0.0318 | 135.9298
6 | 0.8359 | 0.0059 | -0.0331 | 141.678
6.5 | 0.8946 | 0.00623 | -0.0338 | 143.5955
7 | 0.9522 | 0.0065 | -0.0344 | 146.4923
7.5 | 1.004 | 0.0068 | -0.0336 | 147.6471
8 | 1.0557 | 0.00714 | -0.0328 | 147.8571
9.5 | 1.2106 | 0.00832 | -0.0309 | 145.5048
10 | 1.2621 | 0.00873 | -0.0303 | 144.5704
10.5 | 1.3133 | 0.00915 | -0.0297 | 143.5301
11 | 1.3638 | 0.00961 | -0.029 | 141.9147
11.5 | 1.4137 | 0.01013 | -0.0283 | 139.5558
12 | 1.4622 | 0.01076 | -0.0274 | 135.8922
12.5 | 1.5086 | 0.01159 | -0.0262 | 130.1639
13 | 1.5558 | 0.01225 | -0.0251 | 127.0041
13.5 | 1.6021 | 0.01294 | -0.024 | 123.8099
14 | 1.6473 | 0.01367 | -0.0228 | 120.5048
14.5 | 1.6911 | 0.01444 | -0.0214 | 117.1122
15 | 1.7332 | 0.01528 | -0.0197 | 113.4293
16.5 | 1.8472 | 0.01804 | -0.0134 | 102.3947
17 | 1.8768 | 0.01917 | -0.0101 | 97.903
17.5 | 1.8886 | 0.02031 | -0.0037 | 92.9887
18 | 1.9019 | 0.02171 | 0.0014 | 87.6048
18.5 | 1.9116 | 0.02363 | 0.006 | 80.8972
19 | 1.918 | 0.02613 | 0.0097 | 73.4022
19.5 | 1.9213 | 0.02935 | 0.0124 | 65.4617
20 | 1.9171 | 0.03388 | 0.0139 | 56.585

## 139. Re 18M Mach 0.10 (1)
BIGFOIL.COM POLAR EXPORT
D7517-S
D7517-S |  |  |  | Cl Max: | 1.033 | at alpha= | 9.5 | deg
JavaFoil+Calcfoil stall+Eppler ext transition |  |  |  | L/D Max: | 116.38 | at alpha= | 7.5 | deg
Re: | 18000000 |  |  | Cd Min: | 0.00586 | at alpha= | -0.5 | deg
Mach: | 0.1 |  |  | Cl=0 at alpha= | -1.569 | deg
|  |  |  | @ Cl=0.1, Cd= | 0.0058859
|  |  |  | @ Cl=0.4, Cd= | 0.0061203
|  |  |  | @ Cl=0.6, Cd= | 0.0064275
alpha (deg) | Cl | Cd | Cm | Cl/Cd
-14.5 | -0.375 | 0.09168 | -0.017 | -4.088
-14 | -0.395 | 0.08698 | -0.017 | -4.538
-13.5 | -0.415 | 0.08172 | -0.017 | -5.078
-13 | -0.435 | 0.0758 | -0.018 | -5.741
-12.5 | -0.454 | 0.0705 | -0.018 | -6.447
-12 | -0.473 | 0.06522 | -0.019 | -7.248
-11.5 | -0.491 | 0.05808 | -0.02 | -8.46
-11 | -0.512 | 0.04848 | -0.022 | -10.554
-10.5 | -0.558 | 0.02412 | -0.026 | -23.114
-10 | -0.624 | 0.00873 | -0.03 | -71.535
-9.5 | -0.628 | 0.00871 | -0.03 | -72.08
-9 | -0.624 | 0.00827 | -0.03 | -75.374
-8.5 | -0.614 | 0.00797 | -0.03 | -76.968
-8 | -0.598 | 0.00768 | -0.031 | -77.832
-7.5 | -0.575 | 0.00751 | -0.031 | -76.626
-7 | -0.547 | 0.00729 | -0.031 | -74.996
-6.5 | -0.512 | 0.00706 | -0.031 | -72.473
-6 | -0.472 | 0.0069 | -0.031 | -68.347
-5.5 | -0.428 | 0.00669 | -0.031 | -63.881
-5 | -0.38 | 0.0066 | -0.031 | -57.614
-4.5 | -0.329 | 0.00642 | -0.032 | -51.28
-4 | -0.277 | 0.00638 | -0.032 | -43.322
-3.5 | -0.222 | 0.00627 | -0.032 | -35.335
-3 | -0.165 | 0.00618 | -0.032 | -26.759
-2.5 | -0.108 | 0.0061 | -0.032 | -17.756
-2 | -0.05 | 0.00596 | -0.032 | -8.434
-1.5 | 0.008 | 0.00599 | -0.033 | 1.354
-1 | 0.067 | 0.00592 | -0.033 | 11.272
-0.5 | 0.125 | 0.00586 | -0.033 | 21.407
0 | 0.184 | 0.00591 | -0.033 | 31.143
0.5 | 0.242 | 0.00592 | -0.033 | 40.962
1 | 0.301 | 0.00594 | -0.033 | 50.705
1.5 | 0.359 | 0.00603 | -0.034 | 59.566
2 | 0.418 | 0.00616 | -0.034 | 67.828
2.5 | 0.476 | 0.00621 | -0.034 | 76.651
3 | 0.533 | 0.00625 | -0.034 | 85.405
3.5 | 0.59 | 0.00639 | -0.034 | 92.324
4 | 0.646 | 0.0066 | -0.034 | 97.932
4.5 | 0.7 | 0.00708 | -0.035 | 98.845
5 | 0.753 | 0.0074 | -0.035 | 101.692
5.5 | 0.803 | 0.00741 | -0.035 | 108.402
6 | 0.85 | 0.00757 | -0.035 | 112.19
6.5 | 0.892 | 0.00781 | -0.035 | 114.303
7 | 0.93 | 0.008 | -0.035 | 116.275
7.5 | 0.964 | 0.00828 | -0.036 | 116.38
8 | 0.991 | 0.0086 | -0.036 | 115.215
8.5 | 1.013 | 0.00885 | -0.036 | 114.463
9 | 1.026 | 0.0093 | -0.036 | 110.379
9.5 | 1.033 | 0.00976 | -0.036 | 105.845
10 | 1.032 | 0.01028 | -0.037 | 100.388
10.5 | 1.024 | 0.01096 | -0.037 | 93.438
11 | 1.008 | 0.01027 | -0.037 | 98.153
11.5 | 0.985 | 0.0119 | -0.037 | 82.767
12 | 0.955 | 0.01282 | -0.037 | 74.445
12.5 | 0.917 | 0.01425 | -0.037 | 64.395
13 | 0.874 | 0.01648 | -0.036 | 52.997
13.5 | 0.82 | 0.02143 | -0.035 | 38.281
14 | 0.759 | 0.03193 | -0.034 | 23.776
14.5 | 0.708 | 0.04144 | -0.033 | 17.081

## 140. Re 18M Mach 0.10 (2)
BIGFOIL.COM POLAR EXPORT
D7517-S
D7517-S |  |  |  | Cl Max: | 1.8969 | at alpha= | 19 | deg
XFOIL ncrit=9 |  |  |  | L/D Max: | 147.778 | at alpha= | 7.5 | deg
Re: | 18000000 |  |  | Cd Min: | 0.04191 | at alpha= | 20 | deg
Mach: | 0.1 |  |  | Cl=0 at alpha= | -1.5995 | deg
|  |  |  | @ Cl=0.1, Cd= | 0.0048182
|  |  |  | @ Cl=0.4, Cd= | 0.0049297
|  |  |  | @ Cl=0.6, Cd= | 0.0054392
alpha (deg) | Cl | Cd | Cm | Cl/Cd
-18.5 | -1.5886 | 0.03476 | -0.0672 | -45.702
-18 | -1.5677 | 0.0309 | -0.0704 | -50.7346
-17.5 | -1.5942 | 0.02739 | -0.0632 | -58.2037
-17 | -1.5881 | 0.0239 | -0.0591 | -66.4477
-16.5 | -1.5521 | 0.02245 | -0.0569 | -69.1359
-16 | -1.5198 | 0.02033 | -0.0545 | -74.7565
-15.5 | -1.474 | 0.01948 | -0.053 | -75.6674
-15 | -1.4339 | 0.01781 | -0.0511 | -80.5109
-14.5 | -1.3885 | 0.01667 | -0.0497 | -83.2933
-14 | -1.3445 | 0.01522 | -0.0481 | -88.3377
-13.5 | -1.2952 | 0.01443 | -0.0469 | -89.7574
-13 | -1.2485 | 0.01321 | -0.0455 | -94.5117
-12.5 | -1.1987 | 0.01244 | -0.0443 | -96.3585
-12 | -1.1513 | 0.01136 | -0.0427 | -101.3468
-11.5 | -1.1028 | 0.01055 | -0.0411 | -104.5308
-11 | -1.0443 | 0.00982 | -0.0417 | -106.3442
-10.5 | -0.9833 | 0.00901 | -0.0429 | -109.1343
-10 | -0.9271 | 0.00842 | -0.0428 | -110.1069
-9.5 | -0.8753 | 0.00794 | -0.0417 | -110.2393
-9 | -0.8222 | 0.00747 | -0.0408 | -110.0669
-8.5 | -0.7681 | 0.00709 | -0.0402 | -108.3357
-8 | -0.7143 | 0.00652 | -0.0395 | -109.5552
-7.5 | -0.659 | 0.00628 | -0.0391 | -104.9363
-7 | -0.6036 | 0.00609 | -0.0387 | -99.1133
-6.5 | -0.548 | 0.00589 | -0.0384 | -93.039
-6 | -0.4922 | 0.00569 | -0.0381 | -86.5026
-4.5 | -0.325 | 0.00524 | -0.0372 | -62.0229
-3.5 | -0.2128 | 0.00508 | -0.0368 | -41.8898
-2.5 | -0.1008 | 0.00496 | -0.0364 | -20.3226
-2 | -0.0447 | 0.00491 | -0.0363 | -9.1039
-1.5 | 0.0111 | 0.00486 | -0.0361 | 2.284
-1 | 0.0669 | 0.00483 | -0.0359 | 13.8509
-0.5 | 0.1228 | 0.00481 | -0.0358 | 25.5301
0 | 0.1785 | 0.0048 | -0.0356 | 37.1875
1 | 0.2903 | 0.00489 | -0.0353 | 59.3661
1.5 | 0.3459 | 0.00492 | -0.0351 | 70.3049
2 | 0.4017 | 0.00493 | -0.035 | 81.4807
2.5 | 0.4567 | 0.00509 | -0.0347 | 89.725
3 | 0.5117 | 0.00522 | -0.0345 | 98.0268
3.5 | 0.5666 | 0.00534 | -0.0342 | 106.1049
4.5 | 0.6744 | 0.00566 | -0.0334 | 119.1519
5 | 0.7287 | 0.00578 | -0.033 | 126.0727
5.5 | 0.7793 | 0.00572 | -0.0317 | 136.2413
7 | 0.9585 | 0.00654 | -0.0342 | 146.5596
7.5 | 1.0108 | 0.00684 | -0.0333 | 147.7778
8 | 1.0628 | 0.00721 | -0.0325 | 147.4064
9 | 1.1673 | 0.00802 | -0.0309 | 145.5486
9.5 | 1.2197 | 0.00841 | -0.0303 | 145.0297
10 | 1.2718 | 0.00883 | -0.0296 | 144.0317
10.5 | 1.3236 | 0.00927 | -0.0288 | 142.7832
11 | 1.3748 | 0.00977 | -0.028 | 140.7165
11.5 | 1.4247 | 0.01037 | -0.027 | 137.3867
12 | 1.4731 | 0.01113 | -0.0258 | 132.354
12.5 | 1.5208 | 0.01191 | -0.0245 | 127.691
13 | 1.5685 | 0.01261 | -0.0232 | 124.3854
13.5 | 1.6151 | 0.01337 | -0.0218 | 120.8003
14 | 1.6605 | 0.01417 | -0.0203 | 117.1842
14.5 | 1.7041 | 0.01505 | -0.0185 | 113.2292
15 | 1.7457 | 0.01599 | -0.0164 | 109.1745
15.5 | 1.7862 | 0.0169 | -0.0143 | 105.6923
16 | 1.8223 | 0.01798 | -0.0116 | 101.3515
16.5 | 1.8548 | 0.01911 | -0.0083 | 97.0591
17 | 1.8683 | 0.02035 | -0.0018 | 91.8084
17.5 | 1.8787 | 0.02192 | 0.004 | 85.7071
18 | 1.89 | 0.02384 | 0.0087 | 79.2785
18.5 | 1.8957 | 0.02651 | 0.0126 | 71.5089
19 | 1.8969 | 0.03009 | 0.0153 | 63.0409
19.5 | 1.8935 | 0.03489 | 0.0164 | 54.2706
20 | 1.8872 | 0.04191 | 0.0138 | 45.0298

## 141. Re 18M Mach 0.25 (1)
BIGFOIL.COM POLAR EXPORT
D7517-S
D7517-S |  |  |  | Cl Max: | 0.993 | at alpha= | 8.5 | deg
JavaFoil+Calcfoil stall+Eppler ext transition |  |  |  | L/D Max: | 113.716 | at alpha= | 7 | deg
Re: | 18000000 |  |  | Cd Min: | 0.00589 | at alpha= | -0.5 | deg
Mach: | 0.25 |  |  | Cl=0 at alpha= | -1.5667 | deg
|  |  |  | @ Cl=0.1, Cd= | 0.005919
|  |  |  | @ Cl=0.4, Cd= | 0.0649
|  |  |  | @ Cl=0.6, Cd= | 0.0649
alpha (deg) | Cl | Cd | Cm | Cl/Cd
-13 | -0.065 | 0.08367 | -0.017 | -0.776
-12.5 | -0.156 | 0.07874 | -0.017 | -1.976
-12 | -0.22 | 0.07345 | -0.017 | -3.001
-11.5 | -0.274 | 0.06842 | -0.018 | -4
-11 | -0.316 | 0.07039 | -0.014 | -4.496
-10.5 | -0.363 | 0.05834 | -0.019 | -6.217
-10 | -0.4 | 0.05261 | -0.02 | -7.595
-9.5 | -0.438 | 0.04054 | -0.023 | -10.807
-9 | -0.542 | 0.00917 | -0.031 | -59.188
-8.5 | -0.556 | 0.00845 | -0.031 | -65.825
-8 | -0.56 | 0.00799 | -0.031 | -70.014
-7.5 | -0.553 | 0.00771 | -0.032 | -71.625
-7 | -0.535 | 0.00749 | -0.032 | -71.507
-6.5 | -0.508 | 0.00726 | -0.032 | -69.98
-6 | -0.473 | 0.00705 | -0.032 | -67.148
-5.5 | -0.432 | 0.00681 | -0.032 | -63.434
-5 | -0.386 | 0.00666 | -0.032 | -57.952
-4.5 | -0.336 | 0.00652 | -0.032 | -51.554
-4 | -0.283 | 0.00646 | -0.033 | -43.803
-3.5 | -0.227 | 0.00634 | -0.033 | -35.836
-3 | -0.17 | 0.00624 | -0.033 | -27.219
-2.5 | -0.111 | 0.00614 | -0.033 | -18.102
-2 | -0.052 | 0.006 | -0.033 | -8.6
-1.5 | 0.008 | 0.00601 | -0.033 | 1.385
-1 | 0.069 | 0.00595 | -0.034 | 11.518
-0.5 | 0.129 | 0.00589 | -0.034 | 21.88
0 | 0.189 | 0.00595 | -0.034 | 31.768
0.5 | 0.249 | 0.00596 | -0.034 | 41.777
1 | 0.309 | 0.00596 | -0.034 | 51.908
1.5 | 0.369 | 0.00607 | -0.034 | 60.834
2 | 0.429 | 0.00621 | -0.035 | 69.089
2.5 | 0.489 | 0.00627 | -0.035 | 77.97
3 | 0.548 | 0.00632 | -0.035 | 86.735
3.5 | 0.606 | 0.00647 | -0.035 | 93.65
4 | 0.663 | 0.00669 | -0.035 | 99.08
4.5 | 0.718 | 0.00733 | -0.035 | 98.044
5 | 0.771 | 0.00754 | -0.036 | 102.296
5.5 | 0.821 | 0.0076 | -0.036 | 108.039
6 | 0.867 | 0.00775 | -0.036 | 111.775
6.5 | 0.907 | 0.00803 | -0.036 | 112.898
7 | 0.94 | 0.00827 | -0.036 | 113.716
7.5 | 0.967 | 0.00863 | -0.037 | 112.08
8 | 0.985 | 0.00903 | -0.037 | 109.044
8.5 | 0.993 | 0.00935 | -0.037 | 106.198
9 | 0.988 | 0.00995 | -0.037 | 99.302
9.5 | 0.972 | 0.01055 | -0.037 | 92.133
10 | 0.943 | 0.01139 | -0.038 | 82.786
10.5 | 0.9 | 0.01026 | -0.038 | 87.702
11 | 0.843 | 0.01254 | -0.038 | 67.187
11.5 | 0.773 | 0.01411 | -0.037 | 54.774
12 | 0.687 | 0.01806 | -0.036 | 38.025
12.5 | 0.586 | 0.02856 | -0.035 | 20.528
13 | 0.485 | 0.04697 | -0.032 | 10.325
13.5 | 0.392 | 0.0649 | -0.029 | 6.042

## 142. Re 18M Mach 0.25 (2)
BIGFOIL.COM POLAR EXPORT
D7517-S
D7517-S |  |  |  | Cl Max: | 1.687 | at alpha= | 14 | deg
XFOIL ncrit=9 |  |  |  | L/D Max: | 147.623 | at alpha= | 7 | deg
Re: | 18000000 |  |  | Cd Min: | 0.18849 | at alpha= | -16.5 | deg
Mach: | 0.25 |  |  | Cl=0 at alpha= | -1.5988 | deg
|  |  |  | @ Cl=0.1, Cd= | 0.0048192
|  |  |  | @ Cl=0.4, Cd= | 0.0049526
|  |  |  | @ Cl=0.6, Cd= | 0.0054292
alpha (deg) | Cl | Cd | Cm | Cl/Cd
-16.5 | -0.7152 | 0.18849 | 0.0383 | -3.7944
-16 | -0.7077 | 0.1805 | 0.0352 | -3.9208
-15.5 | -0.6892 | 0.17634 | 0.0333 | -3.9084
-15 | -0.6795 | 0.16864 | 0.0302 | -4.0293
-14.5 | -0.6648 | 0.163 | 0.0279 | -4.0785
-14 | -0.66 | 0.15394 | 0.0243 | -4.2874
-13.5 | -0.6412 | 0.14949 | 0.0225 | -4.2893
-13 | -0.6371 | 0.14049 | 0.019 | -4.5348
-12 | -1.0295 | 0.03899 | -0.0577 | -26.4042
-11.5 | -1.0738 | 0.02576 | -0.0576 | -41.6848
-11 | -1.0516 | 0.02069 | -0.0548 | -50.8265
-10.5 | -1.0213 | 0.01543 | -0.0522 | -66.1892
-10 | -0.9611 | 0.01238 | -0.0529 | -77.6333
-9.5 | -0.9116 | 0.01066 | -0.0502 | -85.5159
-9 | -0.8592 | 0.00921 | -0.0479 | -93.2899
-8.5 | -0.8032 | 0.00825 | -0.0462 | -97.3576
-8 | -0.7471 | 0.00724 | -0.0446 | -103.1906
-7.5 | -0.6893 | 0.00664 | -0.0433 | -103.8102
-7 | -0.6305 | 0.00632 | -0.0424 | -99.7627
-6.5 | -0.5715 | 0.00607 | -0.0416 | -94.1516
-6 | -0.5126 | 0.00584 | -0.0409 | -87.774
-5.5 | -0.4538 | 0.00565 | -0.0403 | -80.3186
-5 | -0.3953 | 0.00549 | -0.0397 | -72.0036
-4.5 | -0.3371 | 0.00532 | -0.0392 | -63.3647
-4 | -0.2789 | 0.00521 | -0.0387 | -53.5317
-3.5 | -0.2204 | 0.00512 | -0.0383 | -43.0469
-3 | -0.1624 | 0.00506 | -0.038 | -32.0949
-2.5 | -0.1043 | 0.00498 | -0.0377 | -20.9438
-2 | -0.0463 | 0.00493 | -0.0375 | -9.3915
-1.5 | 0.0114 | 0.00487 | -0.0372 | 2.3409
-1 | 0.069 | 0.00483 | -0.037 | 14.2857
-0.5 | 0.1267 | 0.00481 | -0.0368 | 26.341
0 | 0.1841 | 0.00481 | -0.0366 | 38.2744
0.5 | 0.2418 | 0.00485 | -0.0364 | 49.8557
1 | 0.2993 | 0.0049 | -0.0362 | 61.0816
1.5 | 0.3566 | 0.00493 | -0.036 | 72.3327
2 | 0.4141 | 0.00496 | -0.0358 | 83.4879
3.5 | 0.5847 | 0.00538 | -0.0348 | 108.6803
4 | 0.6407 | 0.00556 | -0.0342 | 115.2338
4.5 | 0.6964 | 0.00573 | -0.0336 | 121.5358
5.5 | 0.8037 | 0.00579 | -0.031 | 138.8083
6 | 0.872 | 0.00609 | -0.0329 | 143.1856
6.5 | 0.934 | 0.00641 | -0.0333 | 145.7098
7 | 0.9935 | 0.00673 | -0.0331 | 147.6226
7.5 | 1.0482 | 0.00714 | -0.0317 | 146.8067
8 | 1.1033 | 0.00758 | -0.0303 | 145.5541
8.5 | 1.1588 | 0.00803 | -0.029 | 144.3088
9 | 1.2148 | 0.00848 | -0.0277 | 143.2547
9.5 | 1.2708 | 0.00894 | -0.0264 | 142.1477
10 | 1.3264 | 0.0095 | -0.0248 | 139.6211
10.5 | 1.3809 | 0.01019 | -0.023 | 135.5152
11 | 1.4346 | 0.01098 | -0.021 | 130.6557
11.5 | 1.4855 | 0.01206 | -0.0185 | 123.1758
12 | 1.5331 | 0.01343 | -0.0155 | 114.1549
12.5 | 1.5792 | 0.01484 | -0.0123 | 106.4151
13 | 1.6238 | 0.01626 | -0.0088 | 99.8647
13.5 | 1.6614 | 0.01805 | -0.0045 | 92.0443
14 | 1.687 | 0.02035 | 0.0011 | 82.8993
14.5 | 1.6781 | 0.02306 | 0.0112 | 72.771
15 | 1.6566 | 0.0272 | 0.019 | 60.9044
15.5 | 1.6401 | 0.03323 | 0.0211 | 49.356
16 | 1.616 | 0.04365 | 0.0155 | 37.0218
16.5 | 1.5815 | 0.05601 | 0.0084 | 28.236
17 | 1.5388 | 0.07003 | 0.0005 | 21.9734
17.5 | 1.4832 | 0.08389 | -0.0046 | 17.6803
18 | 1.4436 | 0.09791 | -0.0117 | 14.7442
18.5 | 1.3884 | 0.11651 | -0.0235 | 11.9166
19 | 1.3185 | 0.1392 | -0.039 | 9.472

## 143. Re 18M Mach 0.50 (1)
BIGFOIL.COM POLAR EXPORT
D7517-S
D7517-S |  |  |  | Cl Max: | 1.149 | at alpha= | 20 | deg
JavaFoil+Calcfoil stall+Eppler ext transition |  |  |  | L/D Max: | 104.761 | at alpha= | 5.5 | deg
Re: | 18000000 |  |  | Cd Min: | 0.00604 | at alpha= | -1.5 | deg
Mach: | 0.5 |  |  | Cl=0 at alpha= | -1.5672 | deg
|  |  |  | @ Cl=0.1, Cd= | 0.0060894
|  |  |  | @ Cl=0.4, Cd= | 0.0062428
|  |  |  | @ Cl=0.6, Cd= | 0.0066473
alpha (deg) | Cl | Cd | Cm | Cl/Cd
-20 | -0.984 | 0.1696 | -0.02 | -5.803
-19.5 | -0.96 | 0.15289 | -0.02 | -6.282
-19 | -0.93 | 0.16648 | -0.019 | -5.587
-18.5 | -0.905 | 0.15047 | -0.02 | -6.018
-18 | -0.881 | 0.13593 | -0.02 | -6.483
-17.5 | -0.852 | 0.13913 | -0.019 | -6.126
-17 | -0.827 | 0.12938 | -0.019 | -6.389
-16.5 | -0.803 | 0.11603 | -0.02 | -6.92
-16 | -0.775 | 0.11414 | -0.02 | -6.788
-15.5 | -0.748 | 0.10892 | -0.02 | -6.869
-15 | -0.726 | 0.09619 | -0.021 | -7.546
-14.5 | -0.694 | 0.09949 | -0.019 | -6.976
-14 | -0.675 | 0.08389 | -0.021 | -8.045
-13.5 | -0.659 | 0.06917 | -0.024 | -9.524
-13 | -0.622 | 0.07449 | -0.022 | -8.35
-12.5 | -0.621 | 0.04933 | -0.026 | -12.584
-12 | -0.567 | 0.06862 | -0.021 | -8.268
-11.5 | -0.565 | 0.04473 | -0.027 | -12.629
-11 | -0.518 | 0.05822 | -0.023 | -8.891
-10.5 | -0.53 | 0.02762 | -0.03 | -19.184
-10 | -0.472 | 0.04505 | -0.025 | -10.479
-9.5 | -0.446 | 0.0417 | -0.026 | -10.69
-9 | -0.49 | 0.00988 | -0.035 | -49.572
-8.5 | -0.458 | 0.00955 | -0.035 | -48.001
-8 | -0.427 | 0.00863 | -0.035 | -49.502
-7.5 | -0.394 | 0.00822 | -0.035 | -47.917
-7 | -0.362 | 0.00824 | -0.035 | -43.935
-6.5 | -0.329 | 0.00813 | -0.036 | -40.442
-6 | -0.296 | 0.00774 | -0.036 | -38.174
-5.5 | -0.262 | 0.00756 | -0.036 | -34.725
-5 | -0.357 | 0.00724 | -0.036 | -49.354
-4.5 | -0.346 | 0.00702 | -0.036 | -49.336
-4 | -0.304 | 0.00682 | -0.036 | -44.537
-3.5 | -0.249 | 0.00662 | -0.037 | -37.58
-3 | -0.188 | 0.00647 | -0.037 | -29.035
-2.5 | -0.124 | 0.00639 | -0.037 | -19.352
-2 | -0.058 | 0.00625 | -0.037 | -9.208
-1.5 | 0.009 | 0.00604 | -0.037 | 1.54
-1 | 0.077 | 0.00611 | -0.038 | 12.526
-0.5 | 0.144 | 0.00605 | -0.038 | 23.803
0 | 0.211 | 0.00608 | -0.038 | 34.777
0.5 | 0.278 | 0.00611 | -0.038 | 45.613
1 | 0.346 | 0.00613 | -0.038 | 56.404
1.5 | 0.413 | 0.00627 | -0.038 | 65.796
2 | 0.479 | 0.00643 | -0.039 | 74.596
2.5 | 0.546 | 0.00659 | -0.039 | 82.874
3 | 0.612 | 0.00666 | -0.039 | 91.798
3.5 | 0.675 | 0.00695 | -0.039 | 97.144
4 | 0.737 | 0.00748 | -0.039 | 98.472
4.5 | 0.794 | 0.00796 | -0.04 | 99.71
5 | 0.845 | 0.00831 | -0.04 | 101.634
5.5 | 0.883 | 0.00843 | -0.04 | 104.761
6 | 0.897 | 0.00895 | -0.04 | 100.233
6.5 | 0.85 | 0.00959 | -0.04 | 88.594
7 | 0.57 | 0.01004 | -0.041 | 56.776
7.5 | 0.603 | 0.01074 | -0.041 | 56.138
8 | 0.636 | 0.01146 | -0.041 | 55.474
8.5 | 0.666 | 0.0117 | -0.041 | 56.895
9 | 0.698 | 0.01181 | -0.041 | 59.125
9.5 | 0.727 | 0.01257 | -0.041 | 57.862
10 | 0.748 | 0.01484 | -0.041 | 50.417
10.5 | 0.773 | 0.01631 | -0.041 | 47.41
11 | 0.797 | 0.01815 | -0.04 | 43.925
11.5 | 0.825 | 0.01924 | -0.04 | 42.88
12 | 0.855 | 0.0198 | -0.041 | 43.206
12.5 | 0.8 | 0.05351 | -0.034 | 14.949
13 | 0.828 | 0.05627 | -0.034 | 14.71
13.5 | 0.846 | 0.06447 | -0.033 | 13.126
14 | 0.837 | 0.09598 | -0.027 | 8.725
14.5 | 0.871 | 0.09428 | -0.029 | 9.237
15 | 0.886 | 0.11525 | -0.026 | 7.684
15.5 | 0.92 | 0.1088 | -0.028 | 8.454
16 | 0.938 | 0.13106 | -0.026 | 7.155
16.5 | 0.968 | 0.12658 | -0.028 | 7.65
17 | 0.99 | 0.14769 | -0.027 | 6.7
17.5 | 1.021 | 0.13834 | -0.029 | 7.383
18 | 1.043 | 0.15941 | -0.028 | 6.542
18.5 | 1.074 | 0.15017 | -0.029 | 7.154
19 | 1.096 | 0.16936 | -0.029 | 6.471
19.5 | 1.12 | 0.18831 | -0.029 | 5.949
20 | 1.149 | 0.18156 | -0.03 | 6.329

## 144. Re 18M Mach 0.50 (2)
BIGFOIL.COM POLAR EXPORT
D7517-S
D7517-S |  |  |  | Cl Max: | 1.1854 | at alpha= | 8 | deg
XFOIL ncrit=9 |  |  |  | L/D Max: | 149.396 | at alpha= | 6 | deg
Re: | 18000000 |  |  | Cd Min: | 0.19111 | at alpha= | -15 | deg
Mach: | 0.5 |  |  | Cl=0 at alpha= | -1.5939 | deg
|  |  |  | @ Cl=0.1, Cd= | 0.0048533
|  |  |  | @ Cl=0.4, Cd= | 0.0049965
|  |  |  | @ Cl=0.6, Cd= | 0.0054177
alpha (deg) | Cl | Cd | Cm | Cl/Cd
-15.5 | -0.5557 | 0.17887 | 0.0419 | -3.1067
-15 | -0.665 | 0.19111 | 0.0347 | -3.4797
-14.5 | -0.6505 | 0.18373 | 0.0322 | -3.5405
-14 | -0.6351 | 0.17661 | 0.0295 | -3.5961
-13.5 | -0.6241 | 0.16714 | 0.0261 | -3.734
-13 | -0.6113 | 0.15878 | 0.0229 | -3.85
-12.5 | -0.6001 | 0.15023 | 0.0197 | -3.9945
-12 | -0.5915 | 0.14105 | 0.0162 | -4.1935
-11.5 | -0.5834 | 0.1322 | 0.0127 | -4.413
-11 | -0.5676 | 0.12553 | 0.0102 | -4.5216
-10.5 | -0.5592 | 0.11707 | 0.0067 | -4.7766
-10 | -0.5592 | 0.10699 | 0.0023 | -5.2267
-9.5 | -0.5519 | 0.09888 | -0.0014 | -5.5815
-9 | -0.5508 | 0.08909 | -0.0068 | -6.1825
-8.5 | -0.5316 | 0.07867 | -0.0175 | -6.7573
-8 | -0.5104 | 0.06289 | -0.04 | -8.1158
-7.5 | -0.5302 | 0.0551 | -0.0453 | -9.6225
-7 | -0.5377 | 0.0444 | -0.0544 | -12.1104
-6.5 | -0.5372 | 0.03291 | -0.0595 | -16.3233
-6 | -0.5339 | 0.02096 | -0.0599 | -25.4723
-5.5 | -0.5189 | 0.01046 | -0.0561 | -49.608
-5 | -0.4644 | 0.00664 | -0.0518 | -69.9398
-4.5 | -0.3954 | 0.0058 | -0.0491 | -68.1724
-4 | -0.3258 | 0.00546 | -0.0471 | -59.6703
-3.5 | -0.2566 | 0.00528 | -0.0456 | -48.5985
-3 | -0.188 | 0.00516 | -0.0445 | -36.4341
-2.5 | -0.1207 | 0.00509 | -0.0436 | -23.7132
-2 | -0.0536 | 0.00498 | -0.0429 | -10.7631
-1.5 | 0.0124 | 0.0049 | -0.0423 | 2.5306
-1 | 0.0782 | 0.00486 | -0.0417 | 16.0905
-0.5 | 0.1435 | 0.00484 | -0.0413 | 29.6488
0 | 0.2087 | 0.00484 | -0.0408 | 43.1198
1 | 0.3395 | 0.00495 | -0.0401 | 68.5859
1.5 | 0.4046 | 0.005 | -0.0396 | 80.92
2 | 0.4701 | 0.00506 | -0.0391 | 92.9051
2.5 | 0.5355 | 0.00521 | -0.0385 | 102.7831
3 | 0.6007 | 0.00542 | -0.0376 | 110.8303
3.5 | 0.6661 | 0.0056 | -0.0366 | 118.9464
4 | 0.73 | 0.0059 | -0.0351 | 123.7288
4.5 | 0.7962 | 0.00611 | -0.0335 | 130.311
5 | 0.8619 | 0.00619 | -0.0315 | 139.2407
6 | 1.0144 | 0.00679 | -0.0298 | 149.3962
6.5 | 1.088 | 0.00747 | -0.0274 | 145.6493
7 | 1.1471 | 0.00902 | -0.0216 | 127.1729
7.5 | 1.1799 | 0.01302 | -0.0126 | 90.6221
8 | 1.1854 | 0.01909 | -0.0028 | 62.0953
8.5 | 1.1618 | 0.02545 | 0.0076 | 45.6503
9 | 1.1256 | 0.03227 | 0.013 | 34.8807
9.5 | 1.0907 | 0.0437 | 0.0054 | 24.9588
10 | 1.0627 | 0.05835 | -0.0077 | 18.2125
10.5 | 1.0355 | 0.07301 | -0.0171 | 14.183
11 | 1.0105 | 0.08539 | -0.0226 | 11.8339
11.5 | 0.9855 | 0.09686 | -0.027 | 10.1745
12 | 0.9602 | 0.10787 | -0.0305 | 8.9015
12.5 | 0.9417 | 0.12058 | -0.0372 | 7.8098
13 | 0.9338 | 0.13304 | -0.0444 | 7.0189

## 145. Re 20M Mach 0.00 (1)
BIGFOIL.COM POLAR EXPORT
D7517-S
D7517-S |  |  |  | Cl Max: | 1.042 | at alpha= | 10 | deg
JavaFoil+Calcfoil stall+Eppler ext transition |  |  |  | L/D Max: | 117.793 | at alpha= | 7.5 | deg
Re: | 20000000 |  |  | Cd Min: | 0.00581 | at alpha= | -0.5 | deg
Mach: | 0 |  |  | Cl=0 at alpha= | -1.569 | deg
|  |  |  | @ Cl=0.1, Cd= | 0.0058397
|  |  |  | @ Cl=0.4, Cd= | 0.0060714
|  |  |  | @ Cl=0.6, Cd= | 0.0063734
alpha (deg) | Cl | Cd | Cm | Cl/Cd
-15 | -0.398 | 0.09496 | -0.017 | -4.195
-14.5 | -0.416 | 0.08953 | -0.017 | -4.65
-14 | -0.434 | 0.08435 | -0.018 | -5.146
-13.5 | -0.452 | 0.07915 | -0.018 | -5.707
-13 | -0.47 | 0.07275 | -0.019 | -6.455
-12.5 | -0.486 | 0.06718 | -0.019 | -7.24
-12 | -0.502 | 0.06142 | -0.02 | -8.177
-11.5 | -0.52 | 0.05271 | -0.021 | -9.867
-11 | -0.549 | 0.0358 | -0.024 | -15.35
-10.5 | -0.632 | 0.00973 | -0.03 | -64.944
-10 | -0.642 | 0.00907 | -0.03 | -70.712
-9.5 | -0.64 | 0.00843 | -0.03 | -75.925
-9 | -0.633 | 0.00813 | -0.03 | -77.832
-8.5 | -0.62 | 0.0078 | -0.03 | -79.472
-8 | -0.602 | 0.00759 | -0.03 | -79.256
-7.5 | -0.578 | 0.00739 | -0.031 | -78.195
-7 | -0.548 | 0.00718 | -0.031 | -76.294
-6.5 | -0.512 | 0.00698 | -0.031 | -73.389
-6 | -0.471 | 0.00678 | -0.031 | -69.513
-5.5 | -0.427 | 0.00664 | -0.031 | -64.278
-5 | -0.379 | 0.00651 | -0.031 | -58.212
-4.5 | -0.328 | 0.0064 | -0.031 | -51.252
-4 | -0.275 | 0.0063 | -0.032 | -43.737
-3.5 | -0.221 | 0.0062 | -0.032 | -35.58
-3 | -0.165 | 0.00617 | -0.032 | -26.675
-2.5 | -0.108 | 0.00606 | -0.032 | -17.776
-2 | -0.05 | 0.00587 | -0.032 | -8.518
-1.5 | 0.008 | 0.0059 | -0.032 | 1.367
-1 | 0.066 | 0.00588 | -0.033 | 11.284
-0.5 | 0.125 | 0.00581 | -0.033 | 21.462
0 | 0.183 | 0.00586 | -0.033 | 31.252
0.5 | 0.241 | 0.00586 | -0.033 | 41.182
1 | 0.299 | 0.00586 | -0.033 | 51.076
1.5 | 0.358 | 0.00597 | -0.033 | 59.844
2 | 0.416 | 0.00611 | -0.034 | 68.061
2.5 | 0.473 | 0.00615 | -0.034 | 77.003
3 | 0.531 | 0.00625 | -0.034 | 84.938
3.5 | 0.587 | 0.00632 | -0.034 | 92.904
4 | 0.643 | 0.00655 | -0.034 | 98.208
4.5 | 0.697 | 0.00696 | -0.034 | 100.167
5 | 0.749 | 0.00728 | -0.035 | 102.979
5.5 | 0.799 | 0.00748 | -0.035 | 106.886
6 | 0.846 | 0.00751 | -0.035 | 112.642
6.5 | 0.889 | 0.0077 | -0.035 | 115.561
7 | 0.928 | 0.00795 | -0.035 | 116.773
7.5 | 0.962 | 0.00817 | -0.035 | 117.793
8 | 0.991 | 0.00848 | -0.036 | 116.946
8.5 | 1.015 | 0.0088 | -0.036 | 115.269
9 | 1.03 | 0.0092 | -0.036 | 111.92
9.5 | 1.039 | 0.00953 | -0.036 | 109.007
10 | 1.042 | 0.01004 | -0.036 | 103.77
10.5 | 1.038 | 0.01056 | -0.037 | 98.255
11 | 1.028 | 0.01127 | -0.037 | 91.221
11.5 | 1.01 | 0.01018 | -0.037 | 99.182
12 | 0.985 | 0.01221 | -0.037 | 80.701
12.5 | 0.955 | 0.01332 | -0.037 | 71.704
13 | 0.919 | 0.01488 | -0.037 | 61.729
13.5 | 0.875 | 0.01794 | -0.036 | 48.758
14 | 0.824 | 0.02393 | -0.035 | 34.419
14.5 | 0.775 | 0.03119 | -0.034 | 24.846
15 | 0.716 | 0.0459 | -0.033 | 15.587

## 146. Re 20M Mach 0.00 (2)
BIGFOIL.COM POLAR EXPORT
D7517-S
D7517-S |  |  |  | Cl Max: | 1.9386 | at alpha= | 19.5 | deg
XFOIL ncrit=9 |  |  |  | L/D Max: | 150.464 | at alpha= | 7.5 | deg
Re: | 20000000 |  |  | Cd Min: | 0.04021 | at alpha= | -20 | deg
Mach: | 0 |  |  | Cl=0 at alpha= | -1.597 | deg
|  |  |  | @ Cl=0.1, Cd= | 0.0048139
|  |  |  | @ Cl=0.4, Cd= | 0.0049211
|  |  |  | @ Cl=0.6, Cd= | 0.0054568
alpha (deg) | Cl | Cd | Cm | Cl/Cd
-20 | -1.6653 | 0.04021 | -0.0579 | -41.4151
-19.5 | -1.6868 | 0.0294 | -0.069 | -57.3741
-19 | -1.715 | 0.02596 | -0.0617 | -66.0632
-18.5 | -1.7023 | 0.02386 | -0.0575 | -71.3453
-18 | -1.6711 | 0.02247 | -0.0552 | -74.3703
-17.5 | -1.6382 | 0.02094 | -0.0531 | -78.233
-17 | -1.6041 | 0.01927 | -0.0511 | -83.2434
-16.5 | -1.563 | 0.01815 | -0.0497 | -86.1157
-16 | -1.522 | 0.01687 | -0.0483 | -90.2193
-15.5 | -1.4764 | 0.01604 | -0.0472 | -92.0449
-15 | -1.4319 | 0.01496 | -0.046 | -95.7152
-14.5 | -1.3852 | 0.01408 | -0.045 | -98.3807
-14 | -1.3385 | 0.01312 | -0.044 | -102.0198
-13.5 | -1.2897 | 0.01243 | -0.0431 | -103.757
-13 | -1.2417 | 0.01159 | -0.0421 | -107.1355
-12.5 | -1.1925 | 0.01095 | -0.0411 | -108.9041
-12 | -1.1444 | 0.0102 | -0.0399 | -112.1961
-11.5 | -1.091 | 0.00955 | -0.0397 | -114.2408
-11 | -1.032 | 0.00896 | -0.0407 | -115.1786
-10.5 | -0.9722 | 0.00835 | -0.0419 | -116.4311
-10 | -0.9221 | 0.00793 | -0.0407 | -116.2799
-9.5 | -0.8699 | 0.00754 | -0.04 | -115.3714
-9 | -0.8168 | 0.00716 | -0.0395 | -114.0782
-8.5 | -0.763 | 0.00683 | -0.039 | -111.713
-8 | -0.7094 | 0.00636 | -0.0385 | -111.5409
-7.5 | -0.6548 | 0.00614 | -0.0382 | -106.645
-7 | -0.5999 | 0.00597 | -0.038 | -100.4858
-6.5 | -0.5447 | 0.00578 | -0.0377 | -94.2388
-6 | -0.4895 | 0.0056 | -0.0375 | -87.4107
-5.5 | -0.4341 | 0.00546 | -0.0373 | -79.5055
-5 | -0.3787 | 0.00534 | -0.0371 | -70.9176
-4.5 | -0.3235 | 0.00521 | -0.0368 | -62.0921
-4 | -0.2677 | 0.00512 | -0.0366 | -52.2852
-3.5 | -0.212 | 0.00506 | -0.0365 | -41.8972
-3 | -0.1565 | 0.00501 | -0.0363 | -31.2375
-2.5 | -0.1006 | 0.00493 | -0.0362 | -20.4057
-1.5 | 0.0108 | 0.00485 | -0.0359 | 2.2268
-1 | 0.0663 | 0.00482 | -0.0357 | 13.7552
0 | 0.1775 | 0.0048 | -0.0354 | 36.9792
0.5 | 0.2332 | 0.00481 | -0.0353 | 48.4823
2 | 0.3996 | 0.00492 | -0.0349 | 81.2195
2.5 | 0.4544 | 0.00507 | -0.0347 | 89.6252
3 | 0.5092 | 0.00522 | -0.0344 | 97.5479
3.5 | 0.5639 | 0.00535 | -0.0342 | 105.4019
4 | 0.618 | 0.00551 | -0.0339 | 112.1597
5 | 0.7257 | 0.00579 | -0.0332 | 125.3368
5.5 | 0.7785 | 0.00581 | -0.0326 | 133.9931
6 | 0.8293 | 0.00578 | -0.0315 | 143.4775
6.5 | 0.892 | 0.00611 | -0.0332 | 145.9902
7 | 0.9498 | 0.00638 | -0.0338 | 148.8715
7.5 | 1.0051 | 0.00668 | -0.0338 | 150.4641
8 | 1.0566 | 0.00703 | -0.033 | 150.2987
8.5 | 1.1081 | 0.00743 | -0.0322 | 149.1386
9 | 1.1601 | 0.00779 | -0.0316 | 148.9217
9.5 | 1.2119 | 0.00815 | -0.0311 | 148.6994
10 | 1.2635 | 0.00855 | -0.0305 | 147.7778
10.5 | 1.3147 | 0.00897 | -0.0299 | 146.5663
11 | 1.3654 | 0.00942 | -0.0293 | 144.9469
11.5 | 1.4152 | 0.00995 | -0.0285 | 142.2312
12 | 1.4636 | 0.0106 | -0.0276 | 138.0755
12.5 | 1.511 | 0.01132 | -0.0265 | 133.4806
13 | 1.5586 | 0.01194 | -0.0255 | 130.536
13.5 | 1.6053 | 0.01261 | -0.0245 | 127.3037
14 | 1.6509 | 0.01331 | -0.0233 | 124.0346
14.5 | 1.6953 | 0.01405 | -0.0219 | 120.6619
15 | 1.738 | 0.01486 | -0.0204 | 116.9583
16.5 | 1.8544 | 0.01754 | -0.0144 | 105.7241
17 | 1.8862 | 0.01861 | -0.0114 | 101.3541
17.5 | 1.9031 | 0.01971 | -0.0058 | 96.555
18 | 1.916 | 0.02098 | -0.0002 | 91.3251
18.5 | 1.9264 | 0.02272 | 0.0046 | 84.7887
19 | 1.9339 | 0.025 | 0.0087 | 77.356
19.5 | 1.9386 | 0.02793 | 0.0117 | 69.4092
20 | 1.9372 | 0.03192 | 0.0137 | 60.6892

## 147. Re 20M Mach 0.10 (1)
BIGFOIL.COM POLAR EXPORT
D7517-S
D7517-S |  |  |  | Cl Max: | 1.033 | at alpha= | 9.5 | deg
JavaFoil+Calcfoil stall+Eppler ext transition |  |  |  | L/D Max: | 116.849 | at alpha= | 7.5 | deg
Re: | 20000000 |  |  | Cd Min: | 0.00581 | at alpha= | -0.5 | deg
Mach: | 0.1 |  |  | Cl=0 at alpha= | -1.569 | deg
|  |  |  | @ Cl=0.1, Cd= | 0.0058402
|  |  |  | @ Cl=0.4, Cd= | 0.0060673
|  |  |  | @ Cl=0.6, Cd= | 0.0064021
alpha (deg) | Cl | Cd | Cm | Cl/Cd
-14.5 | -0.375 | 0.09074 | -0.017 | -4.134
-14 | -0.395 | 0.08602 | -0.017 | -4.594
-13.5 | -0.415 | 0.0808 | -0.018 | -5.141
-13 | -0.436 | 0.07473 | -0.018 | -5.833
-12.5 | -0.455 | 0.06929 | -0.019 | -6.572
-12 | -0.474 | 0.06385 | -0.019 | -7.421
-11.5 | -0.493 | 0.05605 | -0.021 | -8.804
-11 | -0.512 | 0.04785 | -0.022 | -10.708
-10.5 | -0.584 | 0.01456 | -0.028 | -40.101
-10 | -0.626 | 0.00939 | -0.03 | -66.633
-9.5 | -0.628 | 0.00862 | -0.03 | -72.836
-9 | -0.624 | 0.00819 | -0.03 | -76.101
-8.5 | -0.614 | 0.00787 | -0.03 | -78.014
-8 | -0.598 | 0.00765 | -0.031 | -78.073
-7.5 | -0.575 | 0.00741 | -0.031 | -77.602
-7 | -0.547 | 0.00722 | -0.031 | -75.765
-6.5 | -0.512 | 0.00702 | -0.031 | -72.911
-6 | -0.472 | 0.0068 | -0.031 | -69.404
-5.5 | -0.428 | 0.00665 | -0.031 | -64.285
-5 | -0.38 | 0.00652 | -0.031 | -58.287
-4.5 | -0.329 | 0.00643 | -0.032 | -51.209
-4 | -0.277 | 0.0063 | -0.032 | -43.86
-3.5 | -0.222 | 0.00623 | -0.032 | -35.587
-3 | -0.165 | 0.00617 | -0.032 | -26.824
-2.5 | -0.108 | 0.00606 | -0.032 | -17.863
-2 | -0.05 | 0.00589 | -0.032 | -8.536
-1.5 | 0.008 | 0.00591 | -0.033 | 1.372
-1 | 0.067 | 0.00588 | -0.033 | 11.349
-0.5 | 0.125 | 0.00581 | -0.033 | 21.571
0 | 0.184 | 0.00587 | -0.033 | 31.36
0.5 | 0.242 | 0.00586 | -0.033 | 41.399
1 | 0.301 | 0.00589 | -0.033 | 51.053
1.5 | 0.359 | 0.00597 | -0.034 | 60.142
2 | 0.418 | 0.00611 | -0.034 | 68.397
2.5 | 0.476 | 0.00617 | -0.034 | 77.09
3 | 0.533 | 0.00627 | -0.034 | 85.019
3.5 | 0.59 | 0.00637 | -0.034 | 92.717
4 | 0.646 | 0.00655 | -0.034 | 98.575
4.5 | 0.7 | 0.007 | -0.035 | 100.033
5 | 0.753 | 0.00729 | -0.035 | 103.234
5.5 | 0.803 | 0.0075 | -0.035 | 107.022
6 | 0.85 | 0.00754 | -0.035 | 112.724
6.5 | 0.892 | 0.00776 | -0.035 | 115.019
7 | 0.93 | 0.00802 | -0.035 | 115.992
7.5 | 0.964 | 0.00825 | -0.036 | 116.849
8 | 0.991 | 0.00851 | -0.036 | 116.49
8.5 | 1.013 | 0.0089 | -0.036 | 113.84
9 | 1.026 | 0.00931 | -0.036 | 110.194
9.5 | 1.033 | 0.00968 | -0.036 | 106.705
10 | 1.032 | 0.01018 | -0.037 | 101.314
10.5 | 1.024 | 0.01074 | -0.037 | 95.355
11 | 1.008 | 0.01007 | -0.037 | 100.1
11.5 | 0.986 | 0.01167 | -0.037 | 84.486
12 | 0.956 | 0.01252 | -0.037 | 76.356
12.5 | 0.919 | 0.01383 | -0.037 | 66.479
13 | 0.877 | 0.01578 | -0.036 | 55.545
13.5 | 0.825 | 0.02001 | -0.036 | 41.229
14 | 0.766 | 0.02881 | -0.034 | 26.588
14.5 | 0.711 | 0.03961 | -0.033 | 17.941

## 148. Re 20M Mach 0.10 (2)
BIGFOIL.COM POLAR EXPORT
D7517-S
D7517-S |  |  |  | Cl Max: | 1.9144 | at alpha= | 20 | deg
XFOIL ncrit=9 |  |  |  | L/D Max: | 150.342 | at alpha= | 7.5 | deg
Re: | 20000000 |  |  | Cd Min: | 0.03919 | at alpha= | 20 | deg
Mach: | 0.1 |  |  | Cl=0 at alpha= | -1.5975 | deg
|  |  |  | @ Cl=0.1, Cd= | 0.004814
|  |  |  | @ Cl=0.4, Cd= | 0.0049188
|  |  |  | @ Cl=0.6, Cd= | 0.0054565
alpha (deg) | Cl | Cd | Cm | Cl/Cd
-18.5 | -1.6362 | 0.02931 | -0.0715 | -55.824
-18 | -1.6337 | 0.02746 | -0.0662 | -59.4938
-17.5 | -1.6249 | 0.02504 | -0.0613 | -64.8922
-17 | -1.6053 | 0.02231 | -0.0579 | -71.9543
-16.5 | -1.5673 | 0.0209 | -0.0559 | -74.9904
-16 | -1.5309 | 0.01907 | -0.0537 | -80.2779
-15.5 | -1.4852 | 0.01814 | -0.0522 | -81.8743
-15 | -1.4427 | 0.01668 | -0.0505 | -86.4928
-14.5 | -1.3963 | 0.01561 | -0.049 | -89.4491
-14 | -1.3505 | 0.01434 | -0.0475 | -94.1771
-13.5 | -1.301 | 0.01355 | -0.0464 | -96.0148
-13 | -1.2532 | 0.01248 | -0.045 | -100.4167
-12.5 | -1.2032 | 0.01174 | -0.0438 | -102.4872
-12 | -1.155 | 0.0108 | -0.0422 | -106.9444
-11.5 | -1.1023 | 0.01004 | -0.0415 | -109.7908
-11 | -1.0426 | 0.00936 | -0.0423 | -111.3889
-10.5 | -0.9813 | 0.00865 | -0.0435 | -113.4451
-10 | -0.9305 | 0.00816 | -0.0421 | -114.0319
-9.5 | -0.8777 | 0.00772 | -0.0412 | -113.6917
-9 | -0.824 | 0.0073 | -0.0405 | -112.8767
-8.5 | -0.7695 | 0.00694 | -0.04 | -110.879
-8 | -0.7153 | 0.00643 | -0.0393 | -111.2442
-7.5 | -0.6601 | 0.00619 | -0.0389 | -106.6397
-7 | -0.6047 | 0.00601 | -0.0386 | -100.6156
-6.5 | -0.5489 | 0.00581 | -0.0383 | -94.475
-6 | -0.4931 | 0.00562 | -0.038 | -87.7402
-5.5 | -0.4372 | 0.00548 | -0.0377 | -79.781
-5 | -0.3813 | 0.00536 | -0.0375 | -71.1381
-4.5 | -0.3257 | 0.00522 | -0.0371 | -62.3946
-4 | -0.2695 | 0.00513 | -0.0369 | -52.5341
-3.5 | -0.2134 | 0.00506 | -0.0368 | -42.1739
-3 | -0.1575 | 0.00501 | -0.0365 | -31.4371
-2.5 | -0.1012 | 0.00493 | -0.0364 | -20.5274
-2 | -0.045 | 0.00489 | -0.0362 | -9.2025
-1.5 | 0.0109 | 0.00485 | -0.0361 | 2.2474
-1 | 0.0667 | 0.00482 | -0.0359 | 13.8382
0 | 0.1785 | 0.0048 | -0.0356 | 37.1875
0.5 | 0.2345 | 0.00481 | -0.0354 | 48.7526
2 | 0.4019 | 0.00492 | -0.035 | 81.687
2.5 | 0.457 | 0.00507 | -0.0348 | 90.1381
3 | 0.5121 | 0.00522 | -0.0346 | 98.1034
3.5 | 0.5672 | 0.00536 | -0.0343 | 105.8209
4 | 0.6216 | 0.00552 | -0.034 | 112.6087
4.5 | 0.6755 | 0.00566 | -0.0335 | 119.3463
5 | 0.7301 | 0.00581 | -0.0332 | 125.6627
5.5 | 0.7831 | 0.00582 | -0.0325 | 134.5533
6 | 0.8351 | 0.00581 | -0.0315 | 143.7349
7 | 0.9564 | 0.00641 | -0.0336 | 149.2044
7.5 | 1.0118 | 0.00673 | -0.0335 | 150.3418
8 | 1.0637 | 0.0071 | -0.0326 | 149.8169
8.5 | 1.116 | 0.00749 | -0.0318 | 148.9987
9 | 1.1685 | 0.00786 | -0.0311 | 148.6641
9.5 | 1.221 | 0.00824 | -0.0305 | 148.1796
10 | 1.2732 | 0.00865 | -0.0298 | 147.1908
10.5 | 1.3251 | 0.00909 | -0.029 | 145.7756
11 | 1.3763 | 0.00957 | -0.0282 | 143.814
11.5 | 1.4262 | 0.0102 | -0.0272 | 139.8235
12 | 1.4747 | 0.01096 | -0.026 | 134.5529
12.5 | 1.5236 | 0.01161 | -0.0249 | 131.2317
13 | 1.5717 | 0.01228 | -0.0237 | 127.9886
13.5 | 1.6187 | 0.01301 | -0.0223 | 124.4197
14 | 1.6646 | 0.01378 | -0.0208 | 120.7983
14.5 | 1.7089 | 0.01461 | -0.0191 | 116.9678
15 | 1.7513 | 0.01552 | -0.0172 | 112.8415
15.5 | 1.7924 | 0.01641 | -0.0151 | 109.2261
16 | 1.8298 | 0.01745 | -0.0125 | 104.8596
16.5 | 1.8638 | 0.01854 | -0.0095 | 100.5286
17 | 1.8836 | 0.01974 | -0.004 | 95.4205
17.5 | 1.894 | 0.02115 | 0.0023 | 89.5508
18 | 1.9055 | 0.02291 | 0.0073 | 83.1733
18.5 | 1.912 | 0.02536 | 0.0116 | 75.3943
19 | 1.9143 | 0.02864 | 0.0148 | 66.8401
19.5 | 1.9116 | 0.03311 | 0.0164 | 57.7348
20 | 1.9144 | 0.03919 | 0.014 | 48.8492

## 149. Re 20M Mach 0.25 (1)
BIGFOIL.COM POLAR EXPORT
D7517-S
D7517-S |  |  |  | Cl Max: | 0.993 | at alpha= | 8.5 | deg
JavaFoil+Calcfoil stall+Eppler ext transition |  |  |  | L/D Max: | 113.681 | at alpha= | 6.5 | deg
Re: | 20000000 |  |  | Cd Min: | 0.00584 | at alpha= | -0.5 | deg
Mach: | 0.25 |  |  | Cl=0 at alpha= | -1.5667 | deg
|  |  |  | @ Cl=0.1, Cd= | 0.0058738
|  |  |  | @ Cl=0.4, Cd= | 0.06483
|  |  |  | @ Cl=0.6, Cd= | 0.06483
alpha (deg) | Cl | Cd | Cm | Cl/Cd
-13 | -0.065 | 0.08305 | -0.017 | -0.782
-12.5 | -0.156 | 0.07846 | -0.017 | -1.983
-12 | -0.221 | 0.07281 | -0.017 | -3.03
-11.5 | -0.274 | 0.06765 | -0.018 | -4.05
-11 | -0.317 | 0.06979 | -0.014 | -4.537
-10.5 | -0.364 | 0.05726 | -0.019 | -6.348
-10 | -0.401 | 0.05103 | -0.021 | -7.859
-9.5 | -0.444 | 0.03579 | -0.024 | -12.418
-9 | -0.543 | 0.00897 | -0.031 | -60.452
-8.5 | -0.556 | 0.00831 | -0.031 | -66.966
-8 | -0.56 | 0.00794 | -0.031 | -70.505
-7.5 | -0.553 | 0.00764 | -0.032 | -72.333
-7 | -0.535 | 0.00741 | -0.032 | -72.248
-6.5 | -0.508 | 0.00722 | -0.032 | -70.359
-6 | -0.473 | 0.00695 | -0.032 | -68.125
-5.5 | -0.432 | 0.00679 | -0.032 | -63.644
-5 | -0.386 | 0.00663 | -0.032 | -58.243
-4.5 | -0.336 | 0.0065 | -0.032 | -51.722
-4 | -0.283 | 0.00638 | -0.033 | -44.319
-3.5 | -0.227 | 0.00628 | -0.033 | -36.194
-3 | -0.17 | 0.00622 | -0.033 | -27.282
-2.5 | -0.111 | 0.0061 | -0.033 | -18.204
-2 | -0.052 | 0.00602 | -0.033 | -8.57
-1.5 | 0.008 | 0.00595 | -0.033 | 1.4
-1 | 0.069 | 0.00591 | -0.034 | 11.586
-0.5 | 0.129 | 0.00584 | -0.034 | 22.038
0 | 0.189 | 0.0059 | -0.034 | 32.054
0.5 | 0.249 | 0.0059 | -0.034 | 42.23
1 | 0.309 | 0.00595 | -0.034 | 52.015
1.5 | 0.369 | 0.00602 | -0.034 | 61.378
2 | 0.429 | 0.00617 | -0.035 | 69.596
2.5 | 0.489 | 0.00624 | -0.035 | 78.272
3 | 0.548 | 0.00634 | -0.035 | 86.383
3.5 | 0.606 | 0.00648 | -0.035 | 93.498
4 | 0.663 | 0.00665 | -0.035 | 99.748
4.5 | 0.718 | 0.0072 | -0.035 | 99.705
5 | 0.771 | 0.00743 | -0.036 | 103.875
5.5 | 0.821 | 0.00769 | -0.036 | 106.856
6 | 0.867 | 0.00775 | -0.036 | 111.801
6.5 | 0.907 | 0.00798 | -0.036 | 113.681
7 | 0.94 | 0.00828 | -0.036 | 113.539
7.5 | 0.967 | 0.00854 | -0.037 | 113.169
8 | 0.985 | 0.00894 | -0.037 | 110.198
8.5 | 0.993 | 0.00938 | -0.037 | 105.857
9 | 0.988 | 0.0098 | -0.037 | 100.862
9.5 | 0.972 | 0.01043 | -0.037 | 93.184
10 | 0.943 | 0.01124 | -0.038 | 83.893
10.5 | 0.9 | 0.01048 | -0.038 | 85.873
11 | 0.844 | 0.01226 | -0.038 | 68.826
11.5 | 0.775 | 0.01371 | -0.037 | 56.473
12 | 0.69 | 0.01702 | -0.037 | 40.541
12.5 | 0.593 | 0.02548 | -0.035 | 23.26
13 | 0.483 | 0.04829 | -0.031 | 10.008
13.5 | 0.392 | 0.06483 | -0.029 | 6.047

## 150. Re 20M Mach 0.25 (2)
BIGFOIL.COM POLAR EXPORT
D7517-S
D7517-S |  |  |  | Cl Max: | 1.7015 | at alpha= | 14 | deg
XFOIL ncrit=9 |  |  |  | L/D Max: | 150.227 | at alpha= | 7 | deg
Re: | 20000000 |  |  | Cd Min: | 0.13053 | at alpha= | 19 | deg
Mach: | 0.25 |  |  | Cl=0 at alpha= | -1.5962 | deg
|  |  |  | @ Cl=0.1, Cd= | 0.0048084
|  |  |  | @ Cl=0.4, Cd= | 0.0049275
|  |  |  | @ Cl=0.6, Cd= | 0.0054446
alpha (deg) | Cl | Cd | Cm | Cl/Cd
-12 | -1.0901 | 0.03101 | -0.0597 | -35.1532
-11.5 | -1.0982 | 0.02242 | -0.0573 | -48.9831
-11 | -1.0679 | 0.01834 | -0.0541 | -58.2279
-10.5 | -1.0235 | 0.01394 | -0.0531 | -73.4218
-10 | -0.9678 | 0.01161 | -0.0521 | -83.3592
-9.5 | -0.9165 | 0.01009 | -0.0495 | -90.8325
-9 | -0.8623 | 0.00882 | -0.0475 | -97.7664
-8.5 | -0.8055 | 0.00796 | -0.0459 | -101.1935
-8 | -0.7478 | 0.00723 | -0.0445 | -103.4302
-7.5 | -0.6903 | 0.00656 | -0.0432 | -105.2287
-7 | -0.6316 | 0.00623 | -0.0422 | -101.3804
-6.5 | -0.5725 | 0.00598 | -0.0414 | -95.7358
-6 | -0.5135 | 0.00576 | -0.0407 | -89.1493
-5.5 | -0.4547 | 0.00558 | -0.0401 | -81.4875
-5 | -0.396 | 0.00543 | -0.0396 | -72.9282
-4.5 | -0.3378 | 0.0053 | -0.0391 | -63.7358
-4 | -0.2795 | 0.00516 | -0.0386 | -54.1667
-3.5 | -0.221 | 0.00509 | -0.0383 | -43.4185
-3 | -0.163 | 0.00504 | -0.0379 | -32.3413
-2.5 | -0.1047 | 0.00495 | -0.0377 | -21.1515
-2 | -0.0466 | 0.0049 | -0.0374 | -9.5102
-1.5 | 0.0111 | 0.00485 | -0.0372 | 2.2887
-1 | 0.0688 | 0.00483 | -0.037 | 14.2443
-0.5 | 0.1265 | 0.00479 | -0.0368 | 26.4092
0 | 0.184 | 0.0048 | -0.0366 | 38.3333
0.5 | 0.2418 | 0.00482 | -0.0364 | 50.166
1 | 0.2994 | 0.00487 | -0.0362 | 61.4784
1.5 | 0.3567 | 0.00492 | -0.036 | 72.5
2 | 0.4145 | 0.00493 | -0.0358 | 84.0771
2.5 | 0.4714 | 0.00508 | -0.0355 | 92.7953
3 | 0.5284 | 0.00525 | -0.0352 | 100.6476
3.5 | 0.5853 | 0.0054 | -0.0348 | 108.3889
4.5 | 0.6975 | 0.00574 | -0.0337 | 121.5157
5.5 | 0.8094 | 0.00589 | -0.0322 | 137.4194
6 | 0.8666 | 0.00597 | -0.0316 | 145.1591
7 | 0.993 | 0.00661 | -0.0329 | 150.2269
7.5 | 1.0494 | 0.00702 | -0.0319 | 149.4872
8.5 | 1.1602 | 0.00786 | -0.0292 | 147.6081
9 | 1.2163 | 0.00829 | -0.0279 | 146.7189
9.5 | 1.2724 | 0.00875 | -0.0266 | 145.4171
10 | 1.3281 | 0.0093 | -0.0251 | 142.8065
10.5 | 1.3826 | 0.01001 | -0.0233 | 138.1219
11 | 1.4363 | 0.0108 | -0.0212 | 132.9907
11.5 | 1.4868 | 0.01194 | -0.0187 | 124.5226
12 | 1.5378 | 0.01298 | -0.0161 | 118.4746
12.5 | 1.5854 | 0.01428 | -0.013 | 111.0224
13 | 1.6316 | 0.0156 | -0.0097 | 104.5897
13.5 | 1.6718 | 0.01726 | -0.0057 | 96.8598
14 | 1.7015 | 0.01942 | -0.0004 | 87.6159
14.5 | 1.7006 | 0.02207 | 0.0089 | 77.0548
15 | 1.6803 | 0.02571 | 0.0179 | 65.3559
15.5 | 1.6623 | 0.03105 | 0.0219 | 53.5362
16 | 1.6413 | 0.04088 | 0.017 | 40.1492
16.5 | 1.6077 | 0.05269 | 0.0105 | 30.5124
17 | 1.5683 | 0.06619 | 0.0027 | 23.6939
17.5 | 1.5176 | 0.08076 | -0.0043 | 18.7915
18 | 1.477 | 0.09241 | -0.0077 | 15.9831
18.5 | 1.4253 | 0.10987 | -0.0185 | 12.9726
19 | 1.3629 | 0.13053 | -0.0324 | 10.4413

## 151. Re 20M Mach 0.50 (1)
BIGFOIL.COM POLAR EXPORT
D7517-S
D7517-S |  |  |  | Cl Max: | 1.149 | at alpha= | 20 | deg
JavaFoil+Calcfoil stall+Eppler ext transition |  |  |  | L/D Max: | 103.266 | at alpha= | 5 | deg
Re: | 20000000 |  |  | Cd Min: | 0.00598 | at alpha= | -0.5 | deg
Mach: | 0.5 |  |  | Cl=0 at alpha= | -1.5672 | deg
|  |  |  | @ Cl=0.1, Cd= | 0.0060194
|  |  |  | @ Cl=0.4, Cd= | 0.0062142
|  |  |  | @ Cl=0.6, Cd= | 0.0066182
alpha (deg) | Cl | Cd | Cm | Cl/Cd
-20 | -0.984 | 0.17232 | -0.02 | -5.711
-19.5 | -0.96 | 0.15671 | -0.02 | -6.125
-19 | -0.93 | 0.17087 | -0.019 | -5.443
-18.5 | -0.906 | 0.15279 | -0.02 | -5.927
-18 | -0.881 | 0.13753 | -0.02 | -6.409
-17.5 | -0.852 | 0.14133 | -0.019 | -6.031
-17 | -0.826 | 0.13271 | -0.019 | -6.227
-16.5 | -0.802 | 0.11915 | -0.02 | -6.734
-16 | -0.774 | 0.11794 | -0.019 | -6.563
-15.5 | -0.748 | 0.11188 | -0.019 | -6.683
-15 | -0.724 | 0.0997 | -0.02 | -7.264
-14.5 | -0.693 | 0.10371 | -0.019 | -6.685
-14 | -0.671 | 0.0901 | -0.02 | -7.445
-13.5 | -0.65 | 0.07848 | -0.022 | -8.28
-13 | -0.617 | 0.08055 | -0.02 | -7.665
-12.5 | -0.602 | 0.06515 | -0.023 | -9.235
-12 | -0.569 | 0.06713 | -0.022 | -8.473
-11.5 | -0.571 | 0.04026 | -0.027 | -14.194
-11 | -0.519 | 0.05653 | -0.023 | -9.188
-10.5 | -0.541 | 0.02212 | -0.031 | -24.469
-10 | -0.476 | 0.04199 | -0.026 | -11.334
-9.5 | -0.448 | 0.04008 | -0.026 | -11.173
-9 | -0.491 | 0.00966 | -0.035 | -50.899
-8.5 | -0.46 | 0.00848 | -0.035 | -54.256
-8 | -0.428 | 0.00926 | -0.035 | -46.254
-7.5 | -0.395 | 0.00909 | -0.035 | -43.479
-7 | -0.362 | 0.00815 | -0.035 | -44.432
-6.5 | -0.329 | 0.00806 | -0.036 | -40.796
-6 | -0.296 | 0.00762 | -0.036 | -38.801
-5.5 | -0.262 | 0.00744 | -0.036 | -35.244
-5 | -0.357 | 0.00717 | -0.036 | -49.793
-4.5 | -0.346 | 0.00695 | -0.036 | -49.808
-4 | -0.304 | 0.00672 | -0.036 | -45.197
-3.5 | -0.249 | 0.00655 | -0.037 | -37.956
-3 | -0.188 | 0.00647 | -0.037 | -29.043
-2.5 | -0.124 | 0.00637 | -0.037 | -19.406
-2 | -0.058 | 0.00617 | -0.037 | -9.338
-1.5 | 0.009 | 0.00609 | -0.037 | 1.526
-1 | 0.077 | 0.00604 | -0.038 | 12.675
-0.5 | 0.144 | 0.00598 | -0.038 | 24.087
0 | 0.211 | 0.00603 | -0.038 | 35.041
0.5 | 0.278 | 0.00606 | -0.038 | 45.957
1 | 0.346 | 0.00619 | -0.038 | 55.792
1.5 | 0.413 | 0.00622 | -0.038 | 66.339
2 | 0.479 | 0.00638 | -0.039 | 75.159
2.5 | 0.546 | 0.00652 | -0.039 | 83.717
3 | 0.612 | 0.00664 | -0.039 | 92.048
3.5 | 0.675 | 0.00687 | -0.039 | 98.319
4 | 0.737 | 0.00741 | -0.039 | 99.357
4.5 | 0.794 | 0.00782 | -0.04 | 101.452
5 | 0.845 | 0.00818 | -0.04 | 103.266
5.5 | 0.883 | 0.0086 | -0.04 | 102.687
6 | 0.897 | 0.0089 | -0.04 | 100.805
6.5 | 0.85 | 0.00952 | -0.04 | 89.254
7 | 0.57 | 0.00998 | -0.041 | 57.129
7.5 | 0.603 | 0.01062 | -0.041 | 56.751
8 | 0.636 | 0.01143 | -0.041 | 55.639
8.5 | 0.666 | 0.01016 | -0.041 | 65.601
9 | 0.699 | 0.01165 | -0.041 | 59.957
9.5 | 0.728 | 0.0124 | -0.041 | 58.683
10 | 0.749 | 0.0145 | -0.041 | 51.693
10.5 | 0.776 | 0.01572 | -0.041 | 49.362
11 | 0.8 | 0.01739 | -0.041 | 46.012
11.5 | 0.828 | 0.01834 | -0.041 | 45.17
12 | 0.846 | 0.02199 | -0.04 | 38.47
12.5 | 0.778 | 0.06664 | -0.031 | 11.679
13 | 0.799 | 0.07524 | -0.03 | 10.615
13.5 | 0.827 | 0.07785 | -0.03 | 10.626
14 | 0.835 | 0.10096 | -0.026 | 8.27
14.5 | 0.867 | 0.09975 | -0.028 | 8.688
15 | 0.885 | 0.11961 | -0.026 | 7.399
15.5 | 0.918 | 0.11303 | -0.028 | 8.119
16 | 0.937 | 0.13406 | -0.026 | 6.993
16.5 | 0.968 | 0.12913 | -0.028 | 7.497
17 | 0.99 | 0.15088 | -0.027 | 6.559
17.5 | 1.021 | 0.14059 | -0.029 | 7.262
18 | 1.043 | 0.16357 | -0.028 | 6.375
18.5 | 1.074 | 0.15252 | -0.029 | 7.043
19 | 1.096 | 0.17215 | -0.029 | 6.367
19.5 | 1.12 | 0.19148 | -0.029 | 5.85
20 | 1.149 | 0.18509 | -0.03 | 6.207

## 152. Re 20M Mach 0.50 (2)
BIGFOIL.COM POLAR EXPORT
D7517-S
D7517-S |  |  |  | Cl Max: | 1.1894 | at alpha= | 8 | deg
XFOIL ncrit=9 |  |  |  | L/D Max: | 152.319 | at alpha= | 6 | deg
Re: | 20000000 |  |  | Cd Min: | 0.27424 | at alpha= | -20 | deg
Mach: | 0.5 |  |  | Cl=0 at alpha= | -1.5915 | deg
|  |  |  | @ Cl=0.1, Cd= | 0.00483
|  |  |  | @ Cl=0.4, Cd= | 0.0049763
|  |  |  | @ Cl=0.6, Cd= | 0.0054339
alpha (deg) | Cl | Cd | Cm | Cl/Cd
-20 | -0.8638 | 0.27424 | 0.0792 | -3.1498
-19.5 | -0.8419 | 0.26625 | 0.0741 | -3.1621
-19 | -0.8206 | 0.25754 | 0.0691 | -3.1863
-18.5 | -0.7986 | 0.24961 | 0.0642 | -3.1994
-18 | -0.7769 | 0.2418 | 0.0594 | -3.213
-17.5 | -0.7555 | 0.23369 | 0.0548 | -3.2329
-17 | -0.7363 | 0.22406 | 0.05 | -3.2862
-16.5 | -0.7176 | 0.21494 | 0.0455 | -3.3386
-15 | -0.6685 | 0.1912 | 0.0356 | -3.4963
-14.5 | -0.6537 | 0.18361 | 0.0329 | -3.5603
-14 | -0.638 | 0.17641 | 0.0301 | -3.6166
-13.5 | -0.6274 | 0.16666 | 0.0264 | -3.7646
-13 | -0.6138 | 0.15856 | 0.0232 | -3.8711
-12.5 | -0.6028 | 0.14991 | 0.0199 | -4.0211
-12 | -0.5943 | 0.14067 | 0.0163 | -4.2248
-11.5 | -0.5856 | 0.13199 | 0.0129 | -4.4367
-11 | -0.5695 | 0.12539 | 0.0104 | -4.5418
-10.5 | -0.5615 | 0.11684 | 0.0069 | -4.8057
-10 | -0.5623 | 0.10657 | 0.0023 | -5.2763
-9.5 | -0.5562 | 0.09822 | -0.0015 | -5.6628
-9 | -0.5439 | 0.08592 | -0.013 | -6.3303
-8 | -0.5116 | 0.06129 | -0.0435 | -8.3472
-7.5 | -0.5371 | 0.05444 | -0.0459 | -9.8659
-7 | -0.5426 | 0.04366 | -0.055 | -12.4279
-6.5 | -0.5416 | 0.03216 | -0.0597 | -16.8408
-6 | -0.5375 | 0.02039 | -0.0599 | -26.361
-5.5 | -0.5212 | 0.01014 | -0.0559 | -51.4004
-5 | -0.4659 | 0.0065 | -0.0516 | -71.6769
-4.5 | -0.3961 | 0.00577 | -0.049 | -68.6482
-4 | -0.3266 | 0.00543 | -0.047 | -60.1473
-3.5 | -0.2572 | 0.00523 | -0.0456 | -49.1778
-3 | -0.1887 | 0.00513 | -0.0445 | -36.7836
-2.5 | -0.1212 | 0.00505 | -0.0435 | -24
-2 | -0.054 | 0.00494 | -0.0428 | -10.9312
-1.5 | 0.0121 | 0.0049 | -0.0422 | 2.4694
-1 | 0.0779 | 0.00483 | -0.0417 | 16.1284
-0.5 | 0.1434 | 0.00483 | -0.0413 | 29.6894
0 | 0.2086 | 0.00482 | -0.0408 | 43.278
0.5 | 0.274 | 0.00488 | -0.0405 | 56.1475
1.5 | 0.4048 | 0.00498 | -0.0397 | 81.2851
3.5 | 0.6671 | 0.00559 | -0.0367 | 119.3381
4 | 0.7315 | 0.0059 | -0.0352 | 123.9831
4.5 | 0.7978 | 0.00609 | -0.0338 | 131.0016
5 | 0.865 | 0.00625 | -0.032 | 138.4
5.5 | 0.9258 | 0.00623 | -0.0284 | 148.6035
6 | 1.0114 | 0.00664 | -0.0291 | 152.3193
6.5 | 1.088 | 0.00729 | -0.0272 | 149.2455
7 | 1.15 | 0.00878 | -0.022 | 130.9795
7.5 | 1.1835 | 0.01271 | -0.013 | 93.1157
8 | 1.1894 | 0.01877 | -0.003 | 63.3671
8.5 | 1.1641 | 0.02534 | 0.0075 | 45.9392
9 | 1.1285 | 0.03228 | 0.0125 | 34.9597
9.5 | 1.0936 | 0.04357 | 0.0052 | 25.0998
10 | 1.0656 | 0.05819 | -0.0079 | 18.3124
10.5 | 1.0388 | 0.07286 | -0.0173 | 14.2575
11 | 1.0142 | 0.08528 | -0.0229 | 11.8926
11.5 | 0.9898 | 0.09684 | -0.0276 | 10.221
12 | 0.9643 | 0.10755 | -0.0306 | 8.9661
12.5 | 0.945 | 0.11991 | -0.0367 | 7.8809
13 | 0.9371 | 0.13222 | -0.0438 | 7.0874