## index
index | Re | Mach | Datasource
1 | 50000 | 0 | JavaFoil+Calcfoil stall+Eppler ext transition
2 | 50000 | 0 | XFOIL ncrit=9
3 | 50000 | 0.1 | JavaFoil+Calcfoil stall+Eppler ext transition
4 | 50000 | 0.1 | XFOIL ncrit=9
5 | 50000 | 0.25 | JavaFoil+Calcfoil stall+Eppler ext transition
6 | 50000 | 0.25 | XFOIL ncrit=9
7 | 50000 | 0.5 | JavaFoil+Calcfoil stall+Eppler ext transition
8 | 50000 | 0.5 | XFOIL ncrit=9
9 | 100000 | 0 | JavaFoil+Calcfoil stall+Eppler ext transition
10 | 100000 | 0 | XFOIL ncrit=9
11 | 100000 | 0.1 | JavaFoil+Calcfoil stall+Eppler ext transition
12 | 100000 | 0.1 | XFOIL ncrit=9
13 | 100000 | 0.25 | JavaFoil+Calcfoil stall+Eppler ext transition
14 | 100000 | 0.25 | XFOIL ncrit=9
15 | 100000 | 0.5 | JavaFoil+Calcfoil stall+Eppler ext transition
16 | 100000 | 0.5 | XFOIL ncrit=9
17 | 250000 | 0 | JavaFoil+Calcfoil stall+Eppler ext transition
18 | 250000 | 0 | XFOIL ncrit=9
19 | 250000 | 0.1 | JavaFoil+Calcfoil stall+Eppler ext transition
20 | 250000 | 0.1 | XFOIL ncrit=9
21 | 250000 | 0.25 | JavaFoil+Calcfoil stall+Eppler ext transition
22 | 250000 | 0.25 | XFOIL ncrit=9
23 | 250000 | 0.5 | JavaFoil+Calcfoil stall+Eppler ext transition
24 | 250000 | 0.5 | XFOIL ncrit=9
25 | 500000 | 0 | JavaFoil+Calcfoil stall+Eppler ext transition
26 | 500000 | 0 | XFOIL ncrit=9
27 | 500000 | 0.1 | JavaFoil+Calcfoil stall+Eppler ext transition
28 | 500000 | 0.1 | XFOIL ncrit=9
29 | 500000 | 0.25 | JavaFoil+Calcfoil stall+Eppler ext transition
30 | 500000 | 0.25 | XFOIL ncrit=9
31 | 500000 | 0.5 | JavaFoil+Calcfoil stall+Eppler ext transition
32 | 500000 | 0.5 | XFOIL ncrit=9
33 | 750000 | 0 | JavaFoil+Calcfoil stall+Eppler ext transition
34 | 750000 | 0 | XFOIL ncrit=9
35 | 750000 | 0.1 | JavaFoil+Calcfoil stall+Eppler ext transition
36 | 750000 | 0.1 | XFOIL ncrit=9
37 | 750000 | 0.25 | JavaFoil+Calcfoil stall+Eppler ext transition
38 | 750000 | 0.25 | XFOIL ncrit=9
39 | 750000 | 0.5 | JavaFoil+Calcfoil stall+Eppler ext transition
40 | 750000 | 0.5 | XFOIL ncrit=9
41 | 1000000 | 0 | JavaFoil+Calcfoil stall+Eppler ext transition
42 | 1000000 | 0 | XFOIL ncrit=9
43 | 1000000 | 0.1 | JavaFoil+Calcfoil stall+Eppler ext transition
44 | 1000000 | 0.1 | XFOIL ncrit=9
45 | 1000000 | 0.25 | JavaFoil+Calcfoil stall+Eppler ext transition
46 | 1000000 | 0.25 | XFOIL ncrit=9
47 | 1000000 | 0.5 | JavaFoil+Calcfoil stall+Eppler ext transition
48 | 1000000 | 0.5 | XFOIL ncrit=9
49 | 2000000 | 0 | JavaFoil+Calcfoil stall+Eppler ext transition
50 | 2000000 | 0 | XFOIL ncrit=9
51 | 2000000 | 0.1 | JavaFoil+Calcfoil stall+Eppler ext transition
52 | 2000000 | 0.1 | XFOIL ncrit=9
53 | 2000000 | 0.25 | JavaFoil+Calcfoil stall+Eppler ext transition
54 | 2000000 | 0.25 | XFOIL ncrit=9
55 | 2000000 | 0.5 | JavaFoil+Calcfoil stall+Eppler ext transition
56 | 2000000 | 0.5 | XFOIL ncrit=9
57 | 3000000 | 0 | JavaFoil+Calcfoil stall+Eppler ext transition
58 | 3000000 | 0 | XFOIL ncrit=9
59 | 3000000 | 0.1 | JavaFoil+Calcfoil stall+Eppler ext transition
60 | 3000000 | 0.1 | XFOIL ncrit=9
61 | 3000000 | 0.25 | JavaFoil+Calcfoil stall+Eppler ext transition
62 | 3000000 | 0.25 | XFOIL ncrit=9
63 | 3000000 | 0.5 | JavaFoil+Calcfoil stall+Eppler ext transition
64 | 3000000 | 0.5 | XFOIL ncrit=9
65 | 4000000 | 0 | JavaFoil+Calcfoil stall+Eppler ext transition
66 | 4000000 | 0 | XFOIL ncrit=9
67 | 4000000 | 0.1 | JavaFoil+Calcfoil stall+Eppler ext transition
68 | 4000000 | 0.1 | XFOIL ncrit=9
69 | 4000000 | 0.25 | JavaFoil+Calcfoil stall+Eppler ext transition
70 | 4000000 | 0.25 | XFOIL ncrit=9
71 | 4000000 | 0.5 | JavaFoil+Calcfoil stall+Eppler ext transition
72 | 4000000 | 0.5 | XFOIL ncrit=9
73 | 5000000 | 0 | JavaFoil+Calcfoil stall+Eppler ext transition
74 | 5000000 | 0 | XFOIL ncrit=9
75 | 5000000 | 0.1 | JavaFoil+Calcfoil stall+Eppler ext transition
76 | 5000000 | 0.1 | XFOIL ncrit=9
77 | 5000000 | 0.25 | JavaFoil+Calcfoil stall+Eppler ext transition
78 | 5000000 | 0.25 | XFOIL ncrit=9
79 | 5000000 | 0.5 | JavaFoil+Calcfoil stall+Eppler ext transition
80 | 5000000 | 0.5 | XFOIL ncrit=9
81 | 6000000 | 0 | JavaFoil+Calcfoil stall+Eppler ext transition
82 | 6000000 | 0 | XFOIL ncrit=9
83 | 6000000 | 0.1 | JavaFoil+Calcfoil stall+Eppler ext transition
84 | 6000000 | 0.1 | XFOIL ncrit=9
85 | 6000000 | 0.25 | JavaFoil+Calcfoil stall+Eppler ext transition
86 | 6000000 | 0.25 | XFOIL ncrit=9
87 | 6000000 | 0.5 | JavaFoil+Calcfoil stall+Eppler ext transition
88 | 6000000 | 0.5 | XFOIL ncrit=9
89 | 7000000 | 0 | JavaFoil+Calcfoil stall+Eppler ext transition
90 | 7000000 | 0 | XFOIL ncrit=9
91 | 7000000 | 0.1 | JavaFoil+Calcfoil stall+Eppler ext transition
92 | 7000000 | 0.1 | XFOIL ncrit=9
93 | 7000000 | 0.25 | JavaFoil+Calcfoil stall+Eppler ext transition
94 | 7000000 | 0.25 | XFOIL ncrit=9
95 | 7000000 | 0.5 | JavaFoil+Calcfoil stall+Eppler ext transition
96 | 7000000 | 0.5 | XFOIL ncrit=9
97 | 8000000 | 0 | JavaFoil+Calcfoil stall+Eppler ext transition
98 | 8000000 | 0 | XFOIL ncrit=9
99 | 8000000 | 0.1 | JavaFoil+Calcfoil stall+Eppler ext transition
100 | 8000000 | 0.1 | XFOIL ncrit=9
101 | 8000000 | 0.25 | JavaFoil+Calcfoil stall+Eppler ext transition
102 | 8000000 | 0.25 | XFOIL ncrit=9
103 | 8000000 | 0.5 | JavaFoil+Calcfoil stall+Eppler ext transition
104 | 8000000 | 0.5 | XFOIL ncrit=9
105 | 10000000 | 0 | JavaFoil+Calcfoil stall+Eppler ext transition
106 | 10000000 | 0 | XFOIL ncrit=9
107 | 10000000 | 0.1 | JavaFoil+Calcfoil stall+Eppler ext transition
108 | 10000000 | 0.1 | XFOIL ncrit=9
109 | 10000000 | 0.25 | JavaFoil+Calcfoil stall+Eppler ext transition
110 | 10000000 | 0.25 | XFOIL ncrit=9
111 | 10000000 | 0.5 | JavaFoil+Calcfoil stall+Eppler ext transition
112 | 10000000 | 0.5 | XFOIL ncrit=9
113 | 12000000 | 0 | JavaFoil+Calcfoil stall+Eppler ext transition
114 | 12000000 | 0 | XFOIL ncrit=9
115 | 12000000 | 0.1 | JavaFoil+Calcfoil stall+Eppler ext transition
116 | 12000000 | 0.1 | XFOIL ncrit=9
117 | 12000000 | 0.25 | JavaFoil+Calcfoil stall+Eppler ext transition
118 | 12000000 | 0.25 | XFOIL ncrit=9
119 | 12000000 | 0.5 | JavaFoil+Calcfoil stall+Eppler ext transition
120 | 12000000 | 0.5 | XFOIL ncrit=9
121 | 14000000 | 0 | JavaFoil+Calcfoil stall+Eppler ext transition
122 | 14000000 | 0 | XFOIL ncrit=9
123 | 14000000 | 0.1 | JavaFoil+Calcfoil stall+Eppler ext transition
124 | 14000000 | 0.1 | XFOIL ncrit=9
125 | 14000000 | 0.25 | JavaFoil+Calcfoil stall+Eppler ext transition
126 | 14000000 | 0.25 | XFOIL ncrit=9
127 | 14000000 | 0.5 | JavaFoil+Calcfoil stall+Eppler ext transition
128 | 14000000 | 0.5 | XFOIL ncrit=9
129 | 16000000 | 0 | JavaFoil+Calcfoil stall+Eppler ext transition
130 | 16000000 | 0 | XFOIL ncrit=9
131 | 16000000 | 0.1 | JavaFoil+Calcfoil stall+Eppler ext transition
132 | 16000000 | 0.1 | XFOIL ncrit=9
133 | 16000000 | 0.25 | JavaFoil+Calcfoil stall+Eppler ext transition
134 | 16000000 | 0.25 | XFOIL ncrit=9
135 | 16000000 | 0.5 | JavaFoil+Calcfoil stall+Eppler ext transition
136 | 16000000 | 0.5 | XFOIL ncrit=9
137 | 18000000 | 0 | JavaFoil+Calcfoil stall+Eppler ext transition
138 | 18000000 | 0 | XFOIL ncrit=9
139 | 18000000 | 0.1 | JavaFoil+Calcfoil stall+Eppler ext transition
140 | 18000000 | 0.1 | XFOIL ncrit=9
141 | 18000000 | 0.25 | JavaFoil+Calcfoil stall+Eppler ext transition
142 | 18000000 | 0.25 | XFOIL ncrit=9
143 | 18000000 | 0.5 | JavaFoil+Calcfoil stall+Eppler ext transition
144 | 18000000 | 0.5 | XFOIL ncrit=9
145 | 20000000 | 0 | JavaFoil+Calcfoil stall+Eppler ext transition
146 | 20000000 | 0 | XFOIL ncrit=9
147 | 20000000 | 0.1 | JavaFoil+Calcfoil stall+Eppler ext transition
148 | 20000000 | 0.1 | XFOIL ncrit=9
149 | 20000000 | 0.25 | JavaFoil+Calcfoil stall+Eppler ext transition
150 | 20000000 | 0.25 | XFOIL ncrit=9
151 | 20000000 | 0.5 | JavaFoil+Calcfoil stall+Eppler ext transition
152 | 20000000 | 0.5 | XFOIL ncrit=9

## 1. Re 50k Mach 0.00 (1)
BIGFOIL.COM POLAR EXPORT
NACA65-411 a=0.0
NACA65-411 a=0.0 |  |  |  | Cl Max: | 0.926 | at alpha= | 10 | deg
JavaFoil+Calcfoil stall+Eppler ext transition |  |  |  | L/D Max: | 37.328 | at alpha= | 5.5 | deg
Re: | 50000 |  |  | Cd Min: | 0.01713 | at alpha= | 1 | deg
Mach: | 0 |  |  | Cl=0 at alpha= | -1.9468 | deg
|  |  |  | @ Cl=0.1, Cd= | 0.035329
|  |  |  | @ Cl=0.4, Cd= | 0.01757
|  |  |  | @ Cl=0.6, Cd= | 0.019452
alpha (deg) | Cl | Cd | Cm | Cl/Cd
-15.5 | -0.39 | 0.33043 | -0.004 | -1.18
-15 | -0.409 | 0.31269 | -0.005 | -1.308
-14.5 | -0.428 | 0.28486 | -0.005 | -1.502
-14 | -0.447 | 0.27131 | -0.005 | -1.647
-13.5 | -0.465 | 0.23744 | -0.005 | -1.959
-13 | -0.482 | 0.21355 | -0.005 | -2.258
-12.5 | -0.498 | 0.19778 | -0.005 | -2.518
-12 | -0.512 | 0.17961 | -0.006 | -2.849
-11.5 | -0.523 | 0.16749 | -0.006 | -3.122
-11 | -0.531 | 0.14781 | -0.006 | -3.591
-10.5 | -0.535 | 0.13635 | -0.006 | -3.921
-10 | -0.53 | 0.11815 | -0.007 | -4.486
-9.5 | -0.522 | 0.10679 | -0.007 | -4.887
-9 | -0.51 | 0.09657 | -0.007 | -5.278
-8.5 | -0.493 | 0.08815 | -0.008 | -5.597
-8 | -0.473 | 0.08142 | -0.008 | -5.811
-7.5 | -0.449 | 0.07376 | -0.008 | -6.084
-7 | -0.421 | 0.06812 | -0.009 | -6.176
-6.5 | -0.389 | 0.06387 | -0.009 | -6.093
-6 | -0.354 | 0.05788 | -0.009 | -6.121
-5.5 | -0.317 | 0.05397 | -0.009 | -5.867
-5 | -0.276 | 0.04997 | -0.01 | -5.532
-4.5 | -0.234 | 0.04645 | -0.01 | -5.031
-4 | -0.19 | 0.04403 | -0.01 | -4.308
-3.5 | -0.145 | 0.04176 | -0.011 | -3.464
-3 | -0.099 | 0.03978 | -0.011 | -2.484
-2.5 | -0.052 | 0.03835 | -0.012 | -1.365
-2 | -0.005 | 0.03702 | -0.012 | -0.145
-1.5 | 0.042 | 0.03615 | -0.013 | 1.163
-1 | 0.09 | 0.03546 | -0.013 | 2.528
-0.5 | 0.138 | 0.03483 | -0.014 | 3.952
0 | 0.222 | 0.0173 | -0.03 | 12.822
0.5 | 0.278 | 0.0175 | -0.03 | 15.862
1 | 0.333 | 0.01713 | -0.031 | 19.458
1.5 | 0.389 | 0.01748 | -0.031 | 22.233
2 | 0.444 | 0.01793 | -0.032 | 24.74
2.5 | 0.498 | 0.01836 | -0.032 | 27.143
3 | 0.553 | 0.01892 | -0.033 | 29.214
3.5 | 0.606 | 0.01952 | -0.033 | 31.058
4 | 0.659 | 0.02018 | -0.034 | 32.674
4.5 | 0.712 | 0.02087 | -0.035 | 34.11
5 | 0.763 | 0.02164 | -0.035 | 35.267
5.5 | 0.839 | 0.02249 | -0.037 | 37.328
6 | 0.738 | 0.046 | -0.018 | 16.035
6.5 | 0.775 | 0.04927 | -0.017 | 15.736
7 | 0.811 | 0.053 | -0.016 | 15.3
7.5 | 0.844 | 0.0573 | -0.016 | 14.734
8 | 0.874 | 0.06228 | -0.015 | 14.035
8.5 | 0.897 | 0.06704 | -0.015 | 13.384
9 | 0.913 | 0.07472 | -0.015 | 12.222
9.5 | 0.923 | 0.08169 | -0.014 | 11.296
10 | 0.926 | 0.08803 | -0.014 | 10.518
10.5 | 0.922 | 0.09549 | -0.013 | 9.66
11 | 0.913 | 0.10482 | -0.013 | 8.71
11.5 | 0.898 | 0.11404 | -0.013 | 7.871
12 | 0.877 | 0.12569 | -0.013 | 6.978
12.5 | 0.852 | 0.13615 | -0.012 | 6.258
13 | 0.823 | 0.15406 | -0.012 | 5.344
13.5 | 0.792 | 0.16758 | -0.011 | 4.724
14 | 0.758 | 0.18589 | -0.012 | 4.078
14.5 | 0.723 | 0.19374 | -0.012 | 3.732
15 | 0.687 | 0.21481 | -0.012 | 3.2

## 2. Re 50k Mach 0.00 (2)
BIGFOIL.COM POLAR EXPORT
NACA65-411 a=0.0
NACA65-411 a=0.0 |  |  |  | Cl Max: | 1.0979 | at alpha= | 10 | deg
XFOIL ncrit=9 |  |  |  | L/D Max: | 31.0233 | at alpha= | 7.5 | deg
Re: | 50000 |  |  | Cd Min: | 0.26088 | at alpha= | -20 | deg
Mach: | 0 |  |  | Cl=0 at alpha= | 0.6928 | deg
|  |  |  | @ Cl=0.1, Cd= | 0.03113
|  |  |  | @ Cl=0.4, Cd= | 0.043146
|  |  |  | @ Cl=0.6, Cd= | 0.051093
alpha (deg) | Cl | Cd | Cm | Cl/Cd
-20 | -0.7129 | 0.26088 | 0.043 | -2.7327
-19.5 | -0.6777 | 0.23916 | 0.0425 | -2.8337
-19 | -0.659 | 0.23234 | 0.0389 | -2.8364
-18.5 | -0.6429 | 0.22715 | 0.0344 | -2.8303
-18 | -0.6376 | 0.22787 | 0.0281 | -2.7981
-17.5 | -0.611 | 0.21462 | 0.0261 | -2.8469
-17 | -0.5917 | 0.20734 | 0.023 | -2.8538
-16.5 | -0.5797 | 0.20291 | 0.0183 | -2.8569
-16 | -0.5834 | 0.2041 | 0.012 | -2.8584
-15.5 | -0.5448 | 0.18786 | 0.0118 | -2.9
-15 | -0.5356 | 0.18323 | 0.0075 | -2.9231
-14.5 | -0.5215 | 0.17572 | 0.0042 | -2.9678
-14 | -0.5075 | 0.16934 | 0.0012 | -2.9969
-13.5 | -0.4925 | 0.16155 | -0.0015 | -3.0486
-13 | -0.4912 | 0.15722 | -0.0059 | -3.1243
-12.5 | -0.4688 | 0.14785 | -0.0071 | -3.1708
-12 | -0.4619 | 0.14111 | -0.0103 | -3.2733
-11.5 | -0.4703 | 0.13726 | -0.0152 | -3.4263
-11 | -0.4592 | 0.12967 | -0.0171 | -3.5413
-10 | -0.4373 | 0.11521 | -0.0192 | -3.7957
-9.5 | -0.4208 | 0.10777 | -0.019 | -3.9046
-9 | -0.4202 | 0.102 | -0.0196 | -4.1196
-8.5 | -0.407 | 0.09575 | -0.0177 | -4.2507
-8 | -0.3763 | 0.08942 | -0.0129 | -4.2082
-7.5 | -0.342 | 0.08436 | -0.0062 | -4.0541
-7 | -0.2789 | 0.07726 | -0.0025 | -3.6099
-5 | -0.3116 | 0.05744 | 0.0167 | -5.4248
-4.5 | -0.4348 | 0.05439 | 0.0271 | -7.9941
-4 | -0.4692 | 0.04327 | -0.0159 | -10.8435
-3.5 | -0.4157 | 0.03838 | -0.0151 | -10.8312
-3 | -0.3686 | 0.0353 | -0.0134 | -10.4419
-2.5 | -0.323 | 0.03235 | -0.0118 | -9.9845
-2 | -0.277 | 0.03032 | -0.0099 | -9.1359
-1.5 | -0.2327 | 0.02895 | -0.0079 | -8.038
-1 | -0.1915 | 0.02795 | -0.0058 | -6.8515
-0.5 | -0.1304 | 0.02442 | -0.0048 | -5.3399
0 | -0.0917 | 0.02528 | -0.0036 | -3.6274
0.5 | -0.0241 | 0.0272 | -0.0089 | -0.88603
1 | 0.0384 | 0.0291 | -0.0133 | 1.3196
1.5 | 0.0949 | 0.03095 | -0.0167 | 3.0662
2 | 0.1512 | 0.03294 | -0.0199 | 4.5902
2.5 | 0.2169 | 0.03539 | -0.0246 | 6.1288
3 | 0.2618 | 0.03732 | -0.0257 | 7.015
3.5 | 0.3199 | 0.03973 | -0.0288 | 8.0518
4 | 0.3777 | 0.04215 | -0.0316 | 8.9609
4.5 | 0.4294 | 0.04446 | -0.0331 | 9.6581
5 | 0.4799 | 0.04675 | -0.0342 | 10.2652
5.5 | 0.5463 | 0.04886 | -0.0365 | 11.1809
6 | 0.5911 | 0.05088 | -0.0359 | 11.6175
6.5 | 0.6497 | 0.05228 | -0.0357 | 12.4273
7 | 0.7171 | 0.0524 | -0.0348 | 13.6851
7.5 | 0.9338 | 0.0301 | -0.0251 | 31.0233
8 | 0.9174 | 0.03027 | -0.0094 | 30.3072
8.5 | 0.9323 | 0.03565 | -0.0039 | 26.1515
9 | 1.0285 | 0.04167 | -0.0068 | 24.682
9.5 | 1.085 | 0.0489 | -0.0065 | 22.1881
10 | 1.0979 | 0.05564 | -0.0023 | 19.7322
10.5 | 1.0937 | 0.0637 | 0.002 | 17.1695
11 | 1.0668 | 0.07176 | 0.0065 | 14.8662
11.5 | 1.0301 | 0.08038 | 0.0089 | 12.8154
12 | 1.0081 | 0.09113 | 0.0083 | 11.0622
12.5 | 0.842 | 0.12011 | -0.0145 | 7.0102
13 | 0.8459 | 0.13271 | -0.0181 | 6.374
13.5 | 0.7575 | 0.16417 | -0.0459 | 4.6141
14 | 0.7757 | 0.17356 | -0.048 | 4.4693
14.5 | 0.7788 | 0.18003 | -0.051 | 4.3259
15 | 0.7908 | 0.18777 | -0.0537 | 4.2115

## 3. Re 50k Mach 0.10 (1)
BIGFOIL.COM POLAR EXPORT
NACA65-411 a=0.0
NACA65-411 a=0.0 |  |  |  | Cl Max: | 0.921 | at alpha= | 9.5 | deg
JavaFoil+Calcfoil stall+Eppler ext transition |  |  |  | L/D Max: | 37.27 | at alpha= | 5.5 | deg
Re: | 50000 |  |  | Cd Min: | 0.0172 | at alpha= | 1 | deg
Mach: | 0.1 |  |  | Cl=0 at alpha= | -1.9468 | deg
|  |  |  | @ Cl=0.1, Cd= | 0.035371
|  |  |  | @ Cl=0.4, Cd= | 0.017642
|  |  |  | @ Cl=0.6, Cd= | 0.01949
alpha (deg) | Cl | Cd | Cm | Cl/Cd
-15.5 | -0.346 | 0.39668 | -0.004 | -0.873
-15 | -0.368 | 0.33255 | -0.005 | -1.106
-14.5 | -0.389 | 0.32781 | -0.005 | -1.188
-14 | -0.411 | 0.28712 | -0.005 | -1.432
-13.5 | -0.432 | 0.257 | -0.005 | -1.682
-13 | -0.453 | 0.22491 | -0.005 | -2.013
-12.5 | -0.472 | 0.209 | -0.005 | -2.258
-12 | -0.489 | 0.18742 | -0.006 | -2.609
-11.5 | -0.504 | 0.17301 | -0.006 | -2.911
-11 | -0.515 | 0.15282 | -0.006 | -3.37
-10.5 | -0.522 | 0.13397 | -0.006 | -3.896
-10 | -0.52 | 0.12653 | -0.007 | -4.11
-9.5 | -0.514 | 0.11182 | -0.007 | -4.598
-9 | -0.504 | 0.09992 | -0.007 | -5.045
-8.5 | -0.49 | 0.09351 | -0.008 | -5.235
-8 | -0.471 | 0.083 | -0.008 | -5.671
-7.5 | -0.448 | 0.07534 | -0.008 | -5.941
-7 | -0.42 | 0.06944 | -0.009 | -6.054
-6.5 | -0.389 | 0.06293 | -0.009 | -6.188
-6 | -0.355 | 0.05864 | -0.009 | -6.053
-5.5 | -0.318 | 0.05453 | -0.009 | -5.823
-5 | -0.277 | 0.05035 | -0.01 | -5.509
-4.5 | -0.235 | 0.04672 | -0.01 | -5.022
-4 | -0.19 | 0.04423 | -0.01 | -4.306
-3.5 | -0.145 | 0.04189 | -0.011 | -3.469
-3 | -0.099 | 0.03989 | -0.011 | -2.489
-2.5 | -0.053 | 0.03838 | -0.012 | -1.371
-2 | -0.005 | 0.03708 | -0.012 | -0.145
-1.5 | 0.042 | 0.03614 | -0.013 | 1.168
-1 | 0.09 | 0.0355 | -0.013 | 2.538
-0.5 | 0.138 | 0.03488 | -0.014 | 3.965
0 | 0.223 | 0.01732 | -0.03 | 12.865
0.5 | 0.279 | 0.01755 | -0.031 | 15.894
1 | 0.335 | 0.0172 | -0.031 | 19.473
1.5 | 0.39 | 0.01756 | -0.032 | 22.233
2 | 0.445 | 0.01801 | -0.032 | 24.73
2.5 | 0.501 | 0.01845 | -0.033 | 27.123
3 | 0.555 | 0.01899 | -0.033 | 29.246
3.5 | 0.609 | 0.01959 | -0.034 | 31.083
4 | 0.662 | 0.02027 | -0.034 | 32.674
4.5 | 0.715 | 0.02097 | -0.035 | 34.092
5 | 0.766 | 0.02176 | -0.035 | 35.219
5.5 | 0.843 | 0.02262 | -0.037 | 37.27
6 | 0.741 | 0.04621 | -0.018 | 16.024
6.5 | 0.779 | 0.04956 | -0.017 | 15.711
7 | 0.814 | 0.05335 | -0.016 | 15.258
7.5 | 0.847 | 0.0578 | -0.016 | 14.654
8 | 0.876 | 0.06304 | -0.016 | 13.902
8.5 | 0.899 | 0.06807 | -0.015 | 13.2
9 | 0.913 | 0.07401 | -0.015 | 12.335
9.5 | 0.921 | 0.08177 | -0.015 | 11.26
10 | 0.921 | 0.08799 | -0.014 | 10.471
10.5 | 0.915 | 0.09811 | -0.014 | 9.328
11 | 0.902 | 0.1067 | -0.013 | 8.455
11.5 | 0.883 | 0.11864 | -0.013 | 7.442
12 | 0.858 | 0.13115 | -0.012 | 6.543
12.5 | 0.828 | 0.14127 | -0.012 | 5.864
13 | 0.795 | 0.15631 | -0.011 | 5.086
13.5 | 0.759 | 0.17272 | -0.011 | 4.393
14 | 0.721 | 0.18823 | -0.012 | 3.828
14.5 | 0.681 | 0.19842 | -0.012 | 3.433

## 4. Re 50k Mach 0.10 (2)
BIGFOIL.COM POLAR EXPORT
NACA65-411 a=0.0
NACA65-411 a=0.0 |  |  |  | Cl Max: | 1.0945 | at alpha= | 10 | deg
XFOIL ncrit=9 |  |  |  | L/D Max: | 31.4247 | at alpha= | 7.5 | deg
Re: | 50000 |  |  | Cd Min: | 0.26302 | at alpha= | -20 | deg
Mach: | 0.1 |  |  | Cl=0 at alpha= | 0.67947 | deg
|  |  |  | @ Cl=0.1, Cd= | 0.031233
|  |  |  | @ Cl=0.4, Cd= | 0.043395
|  |  |  | @ Cl=0.6, Cd= | 0.051052
alpha (deg) | Cl | Cd | Cm | Cl/Cd
-20 | -0.7166 | 0.26302 | 0.0431 | -2.7245
-19.5 | -0.6792 | 0.23962 | 0.043 | -2.8345
-19 | -0.6607 | 0.23298 | 0.0392 | -2.8359
-18.5 | -0.6449 | 0.22812 | 0.0345 | -2.827
-18 | -0.6408 | 0.22961 | 0.028 | -2.7908
-17.5 | -0.6112 | 0.21477 | 0.0265 | -2.8458
-17 | -0.5926 | 0.20787 | 0.0232 | -2.8508
-16.5 | -0.5818 | 0.20407 | 0.0182 | -2.851
-16 | -0.5865 | 0.20561 | 0.0118 | -2.8525
-15.5 | -0.5449 | 0.18827 | 0.012 | -2.8942
-15 | -0.5377 | 0.18434 | 0.0072 | -2.9169
-14.5 | -0.5187 | 0.17547 | 0.0046 | -2.9561
-14 | -0.5094 | 0.17033 | 0.0009 | -2.9907
-13.5 | -0.4909 | 0.16177 | -0.0013 | -3.0346
-13 | -0.4939 | 0.15834 | -0.0064 | -3.1192
-12.5 | -0.4687 | 0.14839 | -0.0073 | -3.1586
-12 | -0.4582 | 0.1412 | -0.01 | -3.245
-11.5 | -0.4734 | 0.13831 | -0.0157 | -3.4227
-11 | -0.4623 | 0.13067 | -0.0177 | -3.5379
-10.5 | -0.4307 | 0.12091 | -0.0164 | -3.5622
-10 | -0.4407 | 0.11611 | -0.0198 | -3.7955
-9.5 | -0.4245 | 0.10865 | -0.0196 | -3.907
-9 | -0.4245 | 0.10288 | -0.0201 | -4.1262
-8.5 | -0.4115 | 0.0966 | -0.0182 | -4.2598
-8 | -0.3798 | 0.09016 | -0.0131 | -4.2125
-7.5 | -0.3332 | 0.08401 | -0.0065 | -3.9662
-7 | -0.2781 | 0.07759 | -0.0026 | -3.5842
-5.5 | -0.2902 | 0.0656 | 0.0087 | -4.4238
-5 | -0.4131 | 0.0663 | 0.0229 | -6.2308
-4 | -0.4725 | 0.04373 | -0.0159 | -10.8049
-3.5 | -0.4192 | 0.03875 | -0.0152 | -10.8181
-3 | -0.3719 | 0.0356 | -0.0135 | -10.4466
-2.5 | -0.3261 | 0.03259 | -0.0119 | -10.0061
-2 | -0.2798 | 0.03051 | -0.01 | -9.1708
-1.5 | -0.2351 | 0.02911 | -0.008 | -8.0763
-1 | -0.1935 | 0.0281 | -0.0059 | -6.8861
0 | -0.0891 | 0.02548 | -0.0043 | -3.4969
0.5 | -0.0215 | 0.02741 | -0.0096 | -0.78439
1 | 0.0384 | 0.02919 | -0.0135 | 1.3155
1.5 | 0.0954 | 0.03107 | -0.0168 | 3.0705
2 | 0.1539 | 0.03314 | -0.0204 | 4.6439
2.5 | 0.2137 | 0.03542 | -0.0241 | 6.0333
3 | 0.264 | 0.03751 | -0.026 | 7.0381
3.5 | 0.3188 | 0.03985 | -0.0286 | 8
4 | 0.3745 | 0.04226 | -0.031 | 8.8618
4.5 | 0.4275 | 0.04462 | -0.0327 | 9.5809
5 | 0.483 | 0.04694 | -0.0343 | 10.2897
5.5 | 0.5444 | 0.04911 | -0.036 | 11.0853
6 | 0.5976 | 0.05099 | -0.0362 | 11.7199
6.5 | 0.6533 | 0.05243 | -0.0357 | 12.4604
7 | 0.7322 | 0.05185 | -0.035 | 14.1215
7.5 | 0.9352 | 0.02976 | -0.0236 | 31.4247
8 | 0.9143 | 0.03085 | -0.0082 | 29.637
8.5 | 0.9353 | 0.03612 | -0.0032 | 25.8942
9 | 1.0322 | 0.04234 | -0.0061 | 24.3788
9.5 | 1.0859 | 0.0497 | -0.0056 | 21.8491
10 | 1.0945 | 0.05648 | -0.0012 | 19.3785
10.5 | 1.0866 | 0.06446 | 0.0032 | 16.857
11 | 1.0563 | 0.07238 | 0.0076 | 14.5938
11.5 | 1.0195 | 0.08132 | 0.0093 | 12.5369
12 | 0.9532 | 0.09283 | 0.0056 | 10.2682
12.5 | 0.8565 | 0.11706 | -0.0112 | 7.3168
13 | 0.8252 | 0.13877 | -0.0233 | 5.9465
13.5 | 0.7578 | 0.16469 | -0.0462 | 4.6014
14 | 0.7774 | 0.1743 | -0.0482 | 4.4601
14.5 | 0.7803 | 0.18075 | -0.0513 | 4.317
15 | 0.7928 | 0.18854 | -0.054 | 4.2049

## 5. Re 50k Mach 0.25 (1)
BIGFOIL.COM POLAR EXPORT
NACA65-411 a=0.0
NACA65-411 a=0.0 |  |  |  | Cl Max: | 0.905 | at alpha= | 9 | deg
JavaFoil+Calcfoil stall+Eppler ext transition |  |  |  | L/D Max: | 36.853 | at alpha= | 5.5 | deg
Re: | 50000 |  |  | Cd Min: | 0.01763 | at alpha= | 0 | deg
Mach: | 0.25 |  |  | Cl=0 at alpha= | -1.9388 | deg
|  |  |  | @ Cl=0.1, Cd= | 0.035611
|  |  |  | @ Cl=0.4, Cd= | 0.26895
|  |  |  | @ Cl=0.6, Cd= | 0.26895
alpha (deg) | Cl | Cd | Cm | Cl/Cd
-14 | -0.069 | 0.4013 | -0.006 | -0.171
-13.5 | -0.066 | 0.87404 | -0.006 | -0.075
-13 | -0.151 | 0.53994 | -0.006 | -0.281
-12.5 | -0.222 | 0.44437 | -0.006 | -0.5
-12 | -0.279 | 0.33883 | -0.006 | -0.824
-11.5 | -0.329 | 0.27078 | -0.006 | -1.216
-11 | -0.373 | 0.23104 | -0.006 | -1.616
-10.5 | -0.41 | 0.18709 | -0.006 | -2.19
-10 | -0.432 | 0.15778 | -0.007 | -2.736
-9.5 | -0.447 | 0.13997 | -0.007 | -3.191
-9 | -0.455 | 0.12027 | -0.007 | -3.779
-8.5 | -0.455 | 0.10581 | -0.008 | -4.301
-8 | -0.448 | 0.09282 | -0.008 | -4.831
-7.5 | -0.435 | 0.08357 | -0.008 | -5.201
-7 | -0.414 | 0.07484 | -0.009 | -5.538
-6.5 | -0.388 | 0.06797 | -0.009 | -5.715
-6 | -0.357 | 0.06153 | -0.009 | -5.806
-5.5 | -0.322 | 0.05551 | -0.009 | -5.794
-5 | -0.282 | 0.05218 | -0.01 | -5.409
-4.5 | -0.239 | 0.04828 | -0.01 | -4.958
-4 | -0.195 | 0.04516 | -0.01 | -4.313
-3.5 | -0.149 | 0.04256 | -0.011 | -3.497
-3 | -0.102 | 0.04032 | -0.011 | -2.525
-2.5 | -0.054 | 0.03859 | -0.012 | -1.399
-2 | -0.006 | 0.03741 | -0.013 | -0.148
-1.5 | 0.043 | 0.03639 | -0.013 | 1.192
-1 | 0.093 | 0.03569 | -0.014 | 2.593
-0.5 | 0.142 | 0.03514 | -0.015 | 4.042
0 | 0.228 | 0.01763 | -0.031 | 12.954
0.5 | 0.286 | 0.01786 | -0.031 | 16.006
1 | 0.343 | 0.01818 | -0.032 | 18.874
1.5 | 0.4 | 0.0179 | -0.032 | 22.344
2 | 0.457 | 0.01837 | -0.033 | 24.85
2.5 | 0.513 | 0.01885 | -0.033 | 27.217
3 | 0.569 | 0.01944 | -0.034 | 29.264
3.5 | 0.624 | 0.02009 | -0.034 | 31.056
4 | 0.679 | 0.02079 | -0.035 | 32.666
4.5 | 0.732 | 0.02155 | -0.036 | 33.975
5 | 0.785 | 0.02236 | -0.036 | 35.116
5.5 | 0.862 | 0.0234 | -0.038 | 36.853
6 | 0.758 | 0.04688 | -0.018 | 16.171
6.5 | 0.796 | 0.05058 | -0.017 | 15.732
7 | 0.83 | 0.05435 | -0.016 | 15.273
7.5 | 0.861 | 0.06033 | -0.016 | 14.266
8 | 0.886 | 0.0656 | -0.015 | 13.507
8.5 | 0.901 | 0.07132 | -0.015 | 12.64
9 | 0.905 | 0.07887 | -0.014 | 11.474
9.5 | 0.898 | 0.08662 | -0.014 | 10.368
10 | 0.88 | 0.10134 | -0.013 | 8.679
10.5 | 0.849 | 0.10921 | -0.013 | 7.776
11 | 0.807 | 0.13233 | -0.011 | 6.099
11.5 | 0.754 | 0.13946 | -0.011 | 5.406
12 | 0.691 | 0.16091 | -0.011 | 4.293
12.5 | 0.619 | 0.17858 | -0.011 | 3.468
13 | 0.541 | 0.20172 | -0.012 | 2.682
13.5 | 0.457 | 0.23775 | -0.012 | 1.922
14 | 0.367 | 0.26895 | -0.013 | 1.364

## 6. Re 50k Mach 0.25 (2)
BIGFOIL.COM POLAR EXPORT
NACA65-411 a=0.0
NACA65-411 a=0.0 |  |  |  | Cl Max: | 1.0868 | at alpha= | 9.5 | deg
XFOIL ncrit=9 |  |  |  | L/D Max: | 32.0805 | at alpha= | 7.5 | deg
Re: | 50000 |  |  | Cd Min: | 0.25046 | at alpha= | -20 | deg
Mach: | 0.25 |  |  | Cl=0 at alpha= | 0.6169 | deg
|  |  |  | @ Cl=0.1, Cd= | 0.031861
|  |  |  | @ Cl=0.4, Cd= | 0.044032
|  |  |  | @ Cl=0.6, Cd= | 0.051739
alpha (deg) | Cl | Cd | Cm | Cl/Cd
-20 | -0.7092 | 0.25046 | 0.0489 | -2.8316
-19.5 | -0.6889 | 0.24298 | 0.0452 | -2.8352
-19 | -0.6708 | 0.23704 | 0.0407 | -2.8299
-18.5 | -0.6593 | 0.23565 | 0.0346 | -2.7978
-18 | -0.6397 | 0.22662 | 0.0308 | -2.8228
-17.5 | -0.616 | 0.21713 | 0.0281 | -2.837
-16 | -0.565 | 0.19756 | 0.016 | -2.8599
-15.5 | -0.5486 | 0.19128 | 0.0121 | -2.868
-15 | -0.5529 | 0.19162 | 0.0058 | -2.8854
-14.5 | -0.5164 | 0.17733 | 0.0052 | -2.9121
-14 | -0.5236 | 0.17683 | -0.001 | -2.961
-13.5 | -0.491 | 0.16455 | -0.0017 | -2.9839
-13 | -0.477 | 0.15708 | -0.0048 | -3.0367
-12.5 | -0.4797 | 0.15345 | -0.0095 | -3.1261
-12 | -0.4574 | 0.14415 | -0.0108 | -3.1731
-11.5 | -0.4423 | 0.13647 | -0.0129 | -3.241
-11 | -0.437 | 0.13027 | -0.0156 | -3.3546
-10.5 | -0.424 | 0.12272 | -0.017 | -3.455
-10 | -0.4203 | 0.11691 | -0.0188 | -3.5951
-9.5 | -0.406 | 0.10975 | -0.019 | -3.6993
-9 | -0.4106 | 0.10466 | -0.0198 | -3.9232
-8.5 | -0.3746 | 0.09658 | -0.0167 | -3.8786
-8 | -0.3546 | 0.09118 | -0.0124 | -3.889
-7.5 | -0.3107 | 0.08465 | -0.0077 | -3.6704
-7 | -0.2728 | 0.07901 | -0.0038 | -3.4527
-5.5 | -0.3045 | 0.06793 | 0.0093 | -4.4826
-5 | -0.4313 | 0.06776 | 0.0208 | -6.3651
-4.5 | -0.5293 | 0.06305 | 0.0242 | -8.3949
-4 | -0.493 | 0.04588 | -0.0153 | -10.7454
-3.5 | -0.4379 | 0.04081 | -0.0155 | -10.7302
-3 | -0.39 | 0.03724 | -0.0139 | -10.4726
-2.5 | -0.3433 | 0.03394 | -0.0124 | -10.1149
-2 | -0.2955 | 0.03159 | -0.0105 | -9.3542
-1.5 | -0.2487 | 0.03005 | -0.0084 | -8.2762
-1 | -0.2044 | 0.02901 | -0.0062 | -7.0458
-0.5 | -0.1622 | 0.02798 | -0.0048 | -5.797
0 | -0.0775 | 0.02648 | -0.0078 | -2.9267
0.5 | -0.0148 | 0.0282 | -0.0118 | -0.52482
1 | 0.0485 | 0.03013 | -0.016 | 1.6097
1.5 | 0.1083 | 0.03214 | -0.0196 | 3.3696
2 | 0.1603 | 0.03401 | -0.0217 | 4.7133
2.5 | 0.2206 | 0.03629 | -0.0252 | 6.0788
3 | 0.2706 | 0.03843 | -0.0268 | 7.0414
3.5 | 0.3284 | 0.04086 | -0.0295 | 8.0372
4 | 0.384 | 0.04329 | -0.0317 | 8.8704
4.5 | 0.4351 | 0.04566 | -0.0328 | 9.5291
5 | 0.4901 | 0.04804 | -0.0341 | 10.2019
5.5 | 0.5474 | 0.0503 | -0.0351 | 10.8827
6 | 0.6121 | 0.05207 | -0.0359 | 11.7553
6.5 | 0.6715 | 0.05332 | -0.035 | 12.5938
7 | 0.7254 | 0.05388 | -0.0325 | 13.4633
7.5 | 0.9329 | 0.02908 | -0.0146 | 32.0805
8 | 0.9075 | 0.0337 | -0.003 | 26.9288
8.5 | 0.9691 | 0.03906 | -0.0013 | 24.8105
9 | 1.0438 | 0.04588 | -0.002 | 22.7507
9.5 | 1.0868 | 0.05401 | -0.0007 | 20.1222
10 | 1.0719 | 0.06067 | 0.0047 | 17.6677
10.5 | 1.0431 | 0.06786 | 0.0093 | 15.3714
11 | 1.0039 | 0.07648 | 0.0109 | 13.1263
11.5 | 0.9666 | 0.08704 | 0.009 | 11.1052
12 | 0.8749 | 0.1065 | -0.004 | 8.215
13.5 | 0.7601 | 0.16754 | -0.0476 | 4.5368
14 | 0.7868 | 0.17836 | -0.0495 | 4.4113
14.5 | 0.7918 | 0.18506 | -0.0527 | 4.2786

## 7. Re 50k Mach 0.50 (1)
BIGFOIL.COM POLAR EXPORT
NACA65-411 a=0.0
NACA65-411 a=0.0 |  |  |  | Cl Max: | 1.158 | at alpha= | 20 | deg
JavaFoil+Calcfoil stall+Eppler ext transition |  |  |  | L/D Max: | 34 | at alpha= | 5 | deg
Re: | 50000 |  |  | Cd Min: | 0.01877 | at alpha= | 0 | deg
Mach: | 0.5 |  |  | Cl=0 at alpha= | -1.9444 | deg
|  |  |  | @ Cl=0.1, Cd= | 0.036582
|  |  |  | @ Cl=0.4, Cd= | 0.019824
|  |  |  | @ Cl=0.6, Cd= | 0.021711
alpha (deg) | Cl | Cd | Cm | Cl/Cd
-20 | -0.971 | 0.42472 | -0.007 | -2.286
-19.5 | -0.945 | 0.41212 | -0.007 | -2.293
-19 | -0.919 | 0.41563 | -0.007 | -2.211
-18.5 | -0.893 | 0.37664 | -0.008 | -2.371
-18 | -0.865 | 0.37078 | -0.008 | -2.332
-17.5 | -0.838 | 0.36988 | -0.008 | -2.265
-17 | -0.812 | 0.35222 | -0.008 | -2.305
-16.5 | -0.785 | 0.35189 | -0.008 | -2.232
-16 | -0.759 | 0.34941 | -0.008 | -2.172
-15.5 | -0.733 | 0.34176 | -0.009 | -2.144
-15 | -0.706 | 0.31926 | -0.009 | -2.211
-14.5 | -0.678 | 0.29511 | -0.009 | -2.297
-14 | -0.651 | 0.27869 | -0.009 | -2.336
-13.5 | -0.624 | 0.27333 | -0.009 | -2.285
-13 | -0.598 | 0.27115 | -0.009 | -2.205
-12.5 | -0.571 | 0.26656 | -0.009 | -2.142
-12 | -0.544 | 0.26228 | -0.01 | -2.075
-11.5 | -0.517 | 0.25832 | -0.01 | -2.003
-11 | -0.489 | 0.25283 | -0.009 | -1.936
-10.5 | -0.463 | 0.23173 | -0.01 | -1.997
-10 | -0.436 | 0.22922 | -0.01 | -1.901
-9.5 | -0.409 | 0.23028 | -0.01 | -1.775
-9 | -0.382 | 0.22388 | -0.01 | -1.706
-8.5 | -0.355 | 0.22548 | -0.01 | -1.574
-8 | -0.328 | 0.21938 | -0.011 | -1.495
-7.5 | -0.3 | 0.1928 | -0.01 | -1.558
-7 | -0.274 | 0.34011 | -0.01 | -0.804
-6.5 | -0.246 | 0.18005 | -0.01 | -1.369
-6 | -0.219 | 0.17532 | -0.01 | -1.251
-5.5 | -0.192 | 0.13835 | -0.009 | -1.389
-5 | -0.279 | 0.06998 | -0.011 | -3.984
-4.5 | -0.25 | 0.05827 | -0.011 | -4.287
-4 | -0.209 | 0.05026 | -0.011 | -4.16
-3.5 | -0.162 | 0.04563 | -0.012 | -3.558
-3 | -0.112 | 0.0427 | -0.012 | -2.626
-2.5 | -0.06 | 0.04021 | -0.013 | -1.487
-2 | -0.006 | 0.03855 | -0.014 | -0.159
-1.5 | 0.048 | 0.0373 | -0.014 | 1.296
-1 | 0.103 | 0.03654 | -0.015 | 2.827
-0.5 | 0.159 | 0.03608 | -0.015 | 4.393
0 | 0.253 | 0.01877 | -0.034 | 13.471
0.5 | 0.316 | 0.01925 | -0.034 | 16.418
1 | 0.379 | 0.01967 | -0.035 | 19.291
1.5 | 0.443 | 0.02014 | -0.036 | 21.98
2 | 0.506 | 0.02069 | -0.036 | 24.433
2.5 | 0.568 | 0.02135 | -0.037 | 26.6
3 | 0.63 | 0.02205 | -0.037 | 28.577
3.5 | 0.691 | 0.02282 | -0.038 | 30.301
4 | 0.751 | 0.02376 | -0.039 | 31.608
4.5 | 0.809 | 0.02478 | -0.039 | 32.665
5 | 0.89 | 0.02617 | -0.042 | 34
5.5 | 0.789 | 0.04666 | -0.019 | 16.902
6 | 0.827 | 0.05111 | -0.018 | 16.184
6.5 | 0.853 | 0.05667 | -0.017 | 15.05
7 | 0.858 | 0.06721 | -0.016 | 12.769
7.5 | 0.817 | 0.08204 | -0.015 | 9.961
8 | 0.531 | 0.16504 | -0.014 | 3.219
8.5 | 0.558 | 0.1763 | -0.017 | 3.165
9 | 0.584 | 0.20173 | -0.017 | 2.896
9.5 | 0.61 | 0.20399 | -0.018 | 2.992
10 | 0.637 | 0.22373 | -0.021 | 2.849
10.5 | 0.663 | 0.22813 | -0.021 | 2.908
11 | 0.689 | 0.23316 | -0.022 | 2.956
11.5 | 0.715 | 0.24861 | -0.022 | 2.877
12 | 0.742 | 0.2698 | -0.025 | 2.752
12.5 | 0.768 | 0.27432 | -0.025 | 2.8
13 | 0.794 | 0.27624 | -0.025 | 2.874
13.5 | 0.821 | 0.29773 | -0.028 | 2.759
14 | 0.847 | 0.30276 | -0.028 | 2.798
14.5 | 0.873 | 0.31553 | -0.028 | 2.765
15 | 0.898 | 0.32023 | -0.029 | 2.805
15.5 | 0.926 | 0.36373 | -0.031 | 2.545
16 | 0.951 | 0.37452 | -0.032 | 2.539
16.5 | 0.976 | 0.38057 | -0.032 | 2.565
17 | 1.003 | 0.40996 | -0.033 | 2.447
17.5 | 1.03 | 0.39802 | -0.035 | 2.587
18 | 1.055 | 0.40747 | -0.035 | 2.589
18.5 | 1.08 | 0.43176 | -0.036 | 2.501
19 | 1.107 | 0.43947 | -0.037 | 2.52
19.5 | 1.133 | 0.45614 | -0.038 | 2.484
20 | 1.158 | 0.45951 | -0.039 | 2.52

## 8. Re 50k Mach 0.50 (2)
BIGFOIL.COM POLAR EXPORT
NACA65-411 a=0.0
NACA65-411 a=0.0 |  |  |  | Cl Max: | 1.053 | at alpha= | 20 | deg
XFOIL ncrit=9 |  |  |  | L/D Max: | 23.7536 | at alpha= | 7.5 | deg
Re: | 50000 |  |  | Cd Min: | 0.30099 | at alpha= | 20 | deg
Mach: | 0.5 |  |  | Cl=0 at alpha= | 0.3484 | deg
|  |  |  | @ Cl=0.1, Cd= | 0.034649
|  |  |  | @ Cl=0.4, Cd= | 0.047505
|  |  |  | @ Cl=0.6, Cd= | 0.057112
alpha (deg) | Cl | Cd | Cm | Cl/Cd
-20 | -0.7693 | 0.27443 | 0.0581 | -2.8033
-19.5 | -0.757 | 0.277 | 0.0504 | -2.7329
-19 | -0.7216 | 0.25599 | 0.0483 | -2.8189
-18.5 | -0.6981 | 0.24816 | 0.0432 | -2.8131
-18 | -0.6815 | 0.24515 | 0.0367 | -2.7799
-17.5 | -0.6574 | 0.23532 | 0.032 | -2.7936
-17 | -0.6303 | 0.22486 | 0.0283 | -2.8031
-16.5 | -0.6124 | 0.21976 | 0.0226 | -2.7867
-16 | -0.5915 | 0.21182 | 0.0178 | -2.7925
-15.5 | -0.5654 | 0.20233 | 0.0142 | -2.7944
-15 | -0.5533 | 0.19805 | 0.0085 | -2.7937
-14.5 | -0.527 | 0.18831 | 0.0053 | -2.7986
-14 | -0.5052 | 0.17983 | 0.0015 | -2.8093
-13.5 | -0.5002 | 0.17689 | -0.0037 | -2.8277
-13 | -0.4692 | 0.16552 | -0.006 | -2.8347
-12.5 | -0.4498 | 0.15752 | -0.0092 | -2.8555
-12 | -0.4336 | 0.15028 | -0.0122 | -2.8853
-11.5 | -0.422 | 0.14399 | -0.0152 | -2.9308
-11 | -0.4171 | 0.13829 | -0.0183 | -3.0161
-10.5 | -0.3917 | 0.12947 | -0.0194 | -3.0254
-10 | -0.3741 | 0.12195 | -0.0207 | -3.0677
-9.5 | -0.3654 | 0.11593 | -0.0215 | -3.1519
-9 | -0.3496 | 0.10932 | -0.021 | -3.198
-8.5 | -0.335 | 0.10352 | -0.0188 | -3.2361
-8 | -0.3015 | 0.0963 | -0.0161 | -3.1308
-7.5 | -0.2798 | 0.09093 | -0.0125 | -3.0771
-7 | -0.242 | 0.08398 | -0.0104 | -2.8816
-6.5 | -0.2249 | 0.07893 | -0.0069 | -2.8494
-5.5 | -0.399 | 0.07734 | 0.0055 | -5.159
-5 | -0.5075 | 0.07381 | 0.0071 | -6.8758
-4.5 | -0.5594 | 0.06401 | -0.0078 | -8.7393
-4 | -0.5416 | 0.0558 | -0.0143 | -9.7061
-3.5 | -0.5076 | 0.04938 | -0.0156 | -10.2795
-3 | -0.4659 | 0.04408 | -0.0149 | -10.5694
-2.5 | -0.417 | 0.04018 | -0.0137 | -10.3783
-2 | -0.3652 | 0.03656 | -0.0121 | -9.9891
-1.5 | -0.3095 | 0.03414 | -0.0105 | -9.0656
-1 | -0.2241 | 0.03285 | -0.0132 | -6.8219
-0.5 | -0.1522 | 0.03217 | -0.0147 | -4.7311
0 | -0.0393 | 0.03043 | -0.02 | -1.2915
0.5 | 0.0171 | 0.03198 | -0.0214 | 0.53471
1 | 0.07 | 0.03362 | -0.0225 | 2.0821
1.5 | 0.1222 | 0.03541 | -0.0236 | 3.451
2 | 0.1878 | 0.03782 | -0.0269 | 4.9656
2.5 | 0.2342 | 0.03981 | -0.0271 | 5.8829
3 | 0.289 | 0.04223 | -0.0285 | 6.8435
3.5 | 0.344 | 0.04478 | -0.0298 | 7.682
4 | 0.3979 | 0.04741 | -0.0308 | 8.3927
4.5 | 0.4592 | 0.05018 | -0.0323 | 9.1511
5 | 0.5041 | 0.05285 | -0.0316 | 9.5383
5.5 | 0.5638 | 0.05551 | -0.0318 | 10.1567
6 | 0.6194 | 0.05797 | -0.031 | 10.6848
6.5 | 0.6616 | 0.06047 | -0.0286 | 10.941
7 | 0.7231 | 0.06141 | -0.0252 | 11.775
7.5 | 0.9157 | 0.03855 | 0.0039 | 23.7536
8 | 0.9299 | 0.044 | 0.0094 | 21.1341
8.5 | 0.9546 | 0.05082 | 0.0125 | 18.7839
9 | 0.9479 | 0.05896 | 0.0138 | 16.077
9.5 | 0.9139 | 0.06961 | 0.0115 | 13.1289
10 | 0.8696 | 0.08294 | 0.0051 | 10.4847
10.5 | 0.8288 | 0.09852 | -0.0043 | 8.4125
11 | 0.8059 | 0.11364 | -0.013 | 7.0917
11.5 | 0.7964 | 0.12692 | -0.02 | 6.2748
12 | 0.7963 | 0.13902 | -0.0258 | 5.728
12.5 | 0.8005 | 0.15053 | -0.0314 | 5.3179
13 | 0.7995 | 0.16304 | -0.0392 | 4.9037
13.5 | 0.7864 | 0.17993 | -0.054 | 4.3706
14 | 0.8066 | 0.18986 | -0.0579 | 4.2484
14.5 | 0.8189 | 0.19793 | -0.0624 | 4.1373
15 | 0.8376 | 0.20641 | -0.0661 | 4.0579
15.5 | 0.8582 | 0.2156 | -0.07 | 3.9805
16 | 0.8858 | 0.227 | -0.0732 | 3.9022
16.5 | 0.9065 | 0.23607 | -0.0772 | 3.84
17 | 0.9303 | 0.2463 | -0.0809 | 3.7771
17.5 | 0.9384 | 0.24988 | -0.0875 | 3.7554
18 | 0.9585 | 0.25863 | -0.0925 | 3.7061
18.5 | 0.9856 | 0.27058 | -0.0959 | 3.6425
19 | 1.0042 | 0.27759 | -0.101 | 3.6176
19.5 | 1.0204 | 0.28408 | -0.1075 | 3.5919
20 | 1.053 | 0.30099 | -0.1099 | 3.4985

## 9. Re 100k Mach 0.00 (1)
BIGFOIL.COM POLAR EXPORT
NACA65-411 a=0.0
NACA65-411 a=0.0 |  |  |  | Cl Max: | 0.938 | at alpha= | 6.5 | deg
JavaFoil+Calcfoil stall+Eppler ext transition |  |  |  | L/D Max: | 51.225 | at alpha= | 5 | deg
Re: | 100000 |  |  | Cd Min: | 0.01215 | at alpha= | 0.5 | deg
Mach: | 0 |  |  | Cl=0 at alpha= | -1.9468 | deg
|  |  |  | @ Cl=0.1, Cd= | 0.030197
|  |  |  | @ Cl=0.4, Cd= | 0.01253
|  |  |  | @ Cl=0.6, Cd= | 0.013654
alpha (deg) | Cl | Cd | Cm | Cl/Cd
-15.5 | -0.39 | 0.2746 | -0.005 | -1.42
-15 | -0.409 | 0.24121 | -0.005 | -1.695
-14.5 | -0.428 | 0.22445 | -0.005 | -1.907
-14 | -0.447 | 0.2162 | -0.005 | -2.067
-13.5 | -0.465 | 0.19115 | -0.005 | -2.433
-13 | -0.482 | 0.17318 | -0.005 | -2.785
-12.5 | -0.498 | 0.15997 | -0.006 | -3.113
-12 | -0.512 | 0.14577 | -0.006 | -3.511
-11.5 | -0.523 | 0.1348 | -0.006 | -3.879
-11 | -0.531 | 0.12145 | -0.006 | -4.371
-10.5 | -0.535 | 0.11237 | -0.007 | -4.758
-10 | -0.53 | 0.10265 | -0.007 | -5.165
-9.5 | -0.522 | 0.09064 | -0.007 | -5.758
-9 | -0.51 | 0.08256 | -0.008 | -6.174
-8.5 | -0.493 | 0.07685 | -0.008 | -6.421
-8 | -0.473 | 0.07191 | -0.008 | -6.58
-7.5 | -0.449 | 0.06464 | -0.008 | -6.943
-7 | -0.421 | 0.05998 | -0.009 | -7.014
-6.5 | -0.389 | 0.05538 | -0.009 | -7.027
-6 | -0.354 | 0.05168 | -0.009 | -6.855
-5.5 | -0.317 | 0.04767 | -0.009 | -6.642
-5 | -0.276 | 0.04494 | -0.01 | -6.151
-4.5 | -0.234 | 0.04188 | -0.01 | -5.58
-4 | -0.19 | 0.03979 | -0.01 | -4.768
-3.5 | -0.145 | 0.03772 | -0.011 | -3.836
-3 | -0.099 | 0.03589 | -0.011 | -2.755
-2.5 | -0.052 | 0.03512 | -0.012 | -1.491
-2 | -0.005 | 0.03399 | -0.013 | -0.157
-1.5 | 0.042 | 0.03319 | -0.013 | 1.266
-1 | 0.09 | 0.03258 | -0.014 | 2.753
-0.5 | 0.171 | 0.01328 | -0.03 | 12.858
0 | 0.227 | 0.01338 | -0.031 | 16.985
0.5 | 0.284 | 0.01215 | -0.031 | 23.416
1 | 0.342 | 0.01232 | -0.032 | 27.732
1.5 | 0.398 | 0.01252 | -0.032 | 31.821
2 | 0.455 | 0.0128 | -0.033 | 35.515
2.5 | 0.511 | 0.01308 | -0.033 | 39.049
3 | 0.566 | 0.0134 | -0.034 | 42.268
3.5 | 0.621 | 0.01381 | -0.035 | 44.974
4 | 0.676 | 0.01424 | -0.035 | 47.454
4.5 | 0.729 | 0.01468 | -0.036 | 49.646
5 | 0.782 | 0.01526 | -0.036 | 51.225
5.5 | 0.844 | 0.01884 | -0.037 | 44.783
6 | 0.893 | 0.01973 | -0.038 | 45.242
6.5 | 0.938 | 0.02062 | -0.038 | 45.49
7 | 0.812 | 0.04918 | -0.017 | 16.506
7.5 | 0.844 | 0.05284 | -0.016 | 15.983
8 | 0.874 | 0.05726 | -0.016 | 15.27
8.5 | 0.898 | 0.06132 | -0.016 | 14.638
9 | 0.913 | 0.0661 | -0.015 | 13.818
9.5 | 0.923 | 0.07225 | -0.015 | 12.773
10 | 0.926 | 0.07741 | -0.015 | 11.962
10.5 | 0.923 | 0.08574 | -0.014 | 10.76
11 | 0.913 | 0.09147 | -0.014 | 9.982
11.5 | 0.898 | 0.09805 | -0.013 | 9.155

## 10. Re 100k Mach 0.00 (2)
BIGFOIL.COM POLAR EXPORT
NACA65-411 a=0.0
NACA65-411 a=0.0 |  |  |  | Cl Max: | 1.1275 | at alpha= | 10.5 | deg
XFOIL ncrit=9 |  |  |  | L/D Max: | 53.8596 | at alpha= | 7 | deg
Re: | 100000 |  |  | Cd Min: | 0.24342 | at alpha= | -20 | deg
Mach: | 0 |  |  | Cl=0 at alpha= | -2.1129 | deg
|  |  |  | @ Cl=0.1, Cd= | 0.021148
|  |  |  | @ Cl=0.4, Cd= | 0.019461
|  |  |  | @ Cl=0.6, Cd= | 0.023458
alpha (deg) | Cl | Cd | Cm | Cl/Cd
-20 | -0.6956 | 0.24342 | 0.0499 | -2.8576
-19.5 | -0.6779 | 0.23732 | 0.0456 | -2.8565
-19 | -0.661 | 0.23199 | 0.0408 | -2.8493
-18.5 | -0.6488 | 0.22953 | 0.0349 | -2.8266
-18 | -0.6428 | 0.22872 | 0.0288 | -2.8104
-17.5 | -0.6175 | 0.21519 | 0.0264 | -2.8696
-17 | -0.5935 | 0.20507 | 0.0246 | -2.8941
-16.5 | -0.5758 | 0.19815 | 0.0213 | -2.9059
-16 | -0.5593 | 0.19154 | 0.0176 | -2.92
-15.5 | -0.5441 | 0.18516 | 0.0134 | -2.9385
-15 | -0.5388 | 0.18186 | 0.0074 | -2.9627
-14.5 | -0.5388 | 0.17881 | 0.0008 | -3.0133
-14 | -0.503 | 0.16405 | 0.0022 | -3.0661
-13.5 | -0.4882 | 0.157 | -0.0007 | -3.1096
-13 | -0.4769 | 0.15023 | -0.0044 | -3.1745
-12.5 | -0.4781 | 0.14541 | -0.011 | -3.2879
-12 | -0.4844 | 0.14054 | -0.0186 | -3.4467
-11.5 | -0.4476 | 0.12803 | -0.015 | -3.4961
-11 | -0.4383 | 0.12105 | -0.0183 | -3.6208
-10.5 | -0.4503 | 0.11555 | -0.0273 | -3.897
-10 | -0.4271 | 0.10602 | -0.0258 | -4.0285
-9.5 | -0.4224 | 0.099 | -0.0297 | -4.2667
-9 | -0.446 | 0.09151 | -0.0419 | -4.8738
-8.5 | -0.4302 | 0.08306 | -0.0408 | -5.1794
-8 | -0.4446 | 0.07703 | -0.0424 | -5.7718
-7.5 | -0.494 | 0.07486 | -0.0349 | -6.599
-7 | -0.5387 | 0.0725 | -0.0289 | -7.4303
-6.5 | -0.5123 | 0.06406 | -0.0332 | -7.9972
-6 | -0.4727 | 0.05602 | -0.0401 | -8.4381
-5.5 | -0.432 | 0.04988 | -0.0442 | -8.6608
-5 | -0.393 | 0.04412 | -0.0454 | -8.9075
-4.5 | -0.3576 | 0.03918 | -0.0443 | -9.1271
-4 | -0.2408 | 0.03246 | -0.0501 | -7.4184
-3.5 | -0.1726 | 0.02819 | -0.0512 | -6.1227
-3 | -0.1126 | 0.02598 | -0.0517 | -4.3341
-2.5 | -0.0473 | 0.02358 | -0.0533 | -2.0059
-2 | 0.0138 | 0.02214 | -0.0543 | 0.62331
-1.5 | 0.3022 | 0.01882 | -0.0866 | 16.0574
-1 | 0.348 | 0.01894 | -0.0868 | 18.3738
-0.5 | 0.3847 | 0.01927 | -0.0851 | 19.9637
0 | 0.4184 | 0.01969 | -0.0827 | 21.2494
0.5 | 0.4445 | 0.02034 | -0.0791 | 21.8535
1 | 0.4667 | 0.02108 | -0.0748 | 22.1395
1.5 | 0.4901 | 0.02177 | -0.0702 | 22.5126
2 | 0.5151 | 0.02243 | -0.0656 | 22.9648
2.5 | 0.5448 | 0.023 | -0.0613 | 23.687
3 | 0.5817 | 0.0234 | -0.0578 | 24.859
3.5 | 0.626 | 0.02354 | -0.0551 | 26.593
4 | 0.6566 | 0.02429 | -0.051 | 27.0317
4.5 | 0.709 | 0.02397 | -0.0489 | 29.5786
5 | 0.7692 | 0.02294 | -0.0471 | 33.531
5.5 | 0.8188 | 0.02221 | -0.0441 | 36.8663
6 | 0.878 | 0.01927 | -0.0397 | 45.5631
6.5 | 0.9222 | 0.01772 | -0.0349 | 52.0429
7 | 0.9517 | 0.01767 | -0.0288 | 53.8596
7.5 | 0.9262 | 0.02265 | -0.0179 | 40.8918
8 | 0.9301 | 0.02618 | -0.0113 | 35.5271
8.5 | 0.9618 | 0.02944 | -0.008 | 32.6698
9 | 1.0249 | 0.0337 | -0.0089 | 30.4125
9.5 | 1.0855 | 0.03922 | -0.0098 | 27.6772
10 | 1.1185 | 0.04593 | -0.0072 | 24.3523
10.5 | 1.1275 | 0.05225 | -0.0026 | 21.5789
11 | 1.115 | 0.05874 | 0.0031 | 18.982
11.5 | 1.0893 | 0.06622 | 0.0079 | 16.4497
12 | 1.0622 | 0.0755 | 0.0099 | 14.0689
12.5 | 1.0109 | 0.08412 | 0.0094 | 12.0174
13 | 0.9161 | 0.10261 | -0.0019 | 8.928
13.5 | 0.8973 | 0.11774 | -0.0081 | 7.621
14 | 0.8433 | 0.16046 | -0.0307 | 5.2555
14.5 | 0.8087 | 0.16964 | -0.0418 | 4.7672
15 | 0.8094 | 0.17854 | -0.0468 | 4.5334
15.5 | 0.8283 | 0.18692 | -0.0485 | 4.4313

## 11. Re 100k Mach 0.10 (1)
BIGFOIL.COM POLAR EXPORT
NACA65-411 a=0.0
NACA65-411 a=0.0 |  |  |  | Cl Max: | 0.941 | at alpha= | 6.5 | deg
JavaFoil+Calcfoil stall+Eppler ext transition |  |  |  | L/D Max: | 51.14 | at alpha= | 5 | deg
Re: | 100000 |  |  | Cd Min: | 0.01217 | at alpha= | 0.5 | deg
Mach: | 0.1 |  |  | Cl=0 at alpha= | -1.9468 | deg
|  |  |  | @ Cl=0.1, Cd= | 0.030253
|  |  |  | @ Cl=0.4, Cd= | 0.01256
|  |  |  | @ Cl=0.6, Cd= | 0.013687
alpha (deg) | Cl | Cd | Cm | Cl/Cd
-15.5 | -0.346 | 0.30277 | -0.005 | -1.144
-15 | -0.368 | 0.27427 | -0.005 | -1.341
-14.5 | -0.389 | 0.25163 | -0.005 | -1.547
-14 | -0.411 | 0.22289 | -0.005 | -1.844
-13.5 | -0.432 | 0.20437 | -0.005 | -2.115
-13 | -0.453 | 0.18091 | -0.005 | -2.503
-12.5 | -0.472 | 0.16797 | -0.006 | -2.81
-12 | -0.489 | 0.15381 | -0.006 | -3.18
-11.5 | -0.504 | 0.14082 | -0.006 | -3.577
-11 | -0.515 | 0.12663 | -0.006 | -4.067
-10.5 | -0.522 | 0.1162 | -0.007 | -4.492
-10 | -0.52 | 0.10352 | -0.007 | -5.025
-9.5 | -0.514 | 0.09606 | -0.007 | -5.354
-9 | -0.504 | 0.08626 | -0.008 | -5.844
-8.5 | -0.49 | 0.07939 | -0.008 | -6.167
-8 | -0.471 | 0.07269 | -0.008 | -6.477
-7.5 | -0.448 | 0.06549 | -0.008 | -6.834
-7 | -0.42 | 0.06096 | -0.009 | -6.896
-6.5 | -0.389 | 0.05608 | -0.009 | -6.944
-6 | -0.355 | 0.05229 | -0.009 | -6.789
-5.5 | -0.318 | 0.04803 | -0.009 | -6.611
-5 | -0.277 | 0.04524 | -0.01 | -6.132
-4.5 | -0.235 | 0.04207 | -0.01 | -5.577
-4 | -0.191 | 0.03992 | -0.011 | -4.772
-3.5 | -0.145 | 0.03764 | -0.011 | -3.861
-3 | -0.099 | 0.03597 | -0.012 | -2.761
-2.5 | -0.053 | 0.03513 | -0.012 | -1.498
-2 | -0.005 | 0.03403 | -0.013 | -0.158
-1.5 | 0.042 | 0.0332 | -0.013 | 1.272
-1 | 0.09 | 0.03261 | -0.014 | 2.763
-0.5 | 0.172 | 0.01328 | -0.03 | 12.923
0 | 0.228 | 0.01339 | -0.031 | 17.051
0.5 | 0.286 | 0.01217 | -0.032 | 23.478
1 | 0.343 | 0.01235 | -0.032 | 27.783
1.5 | 0.4 | 0.01256 | -0.033 | 31.853
2 | 0.457 | 0.01285 | -0.033 | 35.527
2.5 | 0.513 | 0.01314 | -0.034 | 39.036
3 | 0.569 | 0.01345 | -0.034 | 42.306
3.5 | 0.624 | 0.01387 | -0.035 | 44.993
4 | 0.679 | 0.0143 | -0.035 | 47.443
4.5 | 0.732 | 0.01481 | -0.036 | 49.438
5 | 0.785 | 0.01535 | -0.036 | 51.14
5.5 | 0.847 | 0.01895 | -0.038 | 44.706
6 | 0.896 | 0.01986 | -0.038 | 45.132
6.5 | 0.941 | 0.02074 | -0.039 | 45.377
7 | 0.815 | 0.04932 | -0.017 | 16.518
7.5 | 0.847 | 0.05328 | -0.016 | 15.903
8 | 0.877 | 0.05703 | -0.016 | 15.37
8.5 | 0.899 | 0.06117 | -0.015 | 14.692
9 | 0.913 | 0.06745 | -0.015 | 13.539
9.5 | 0.921 | 0.07158 | -0.015 | 12.865
10 | 0.922 | 0.07982 | -0.015 | 11.546
10.5 | 0.915 | 0.08456 | -0.014 | 10.823
11 | 0.902 | 0.09356 | -0.014 | 9.643
11.5 | 0.883 | 0.10244 | -0.014 | 8.62

## 12. Re 100k Mach 0.10 (2)
BIGFOIL.COM POLAR EXPORT
NACA65-411 a=0.0
NACA65-411 a=0.0 |  |  |  | Cl Max: | 1.1229 | at alpha= | 10.5 | deg
XFOIL ncrit=9 |  |  |  | L/D Max: | 53.0084 | at alpha= | 7 | deg
Re: | 100000 |  |  | Cd Min: | 0.24413 | at alpha= | -20 | deg
Mach: | 0.1 |  |  | Cl=0 at alpha= | -2.1042 | deg
|  |  |  | @ Cl=0.1, Cd= | 0.021274
|  |  |  | @ Cl=0.4, Cd= | 0.01958
|  |  |  | @ Cl=0.6, Cd= | 0.023827
alpha (deg) | Cl | Cd | Cm | Cl/Cd
-20 | -0.6976 | 0.24413 | 0.0503 | -2.8575
-19.5 | -0.6798 | 0.23801 | 0.046 | -2.8562
-19 | -0.663 | 0.23293 | 0.041 | -2.8463
-18.5 | -0.6513 | 0.23079 | 0.0349 | -2.822
-18 | -0.6453 | 0.22998 | 0.0289 | -2.8059
-17.5 | -0.6158 | 0.21429 | 0.0273 | -2.8737
-17 | -0.5942 | 0.2055 | 0.025 | -2.8915
-16.5 | -0.5764 | 0.19862 | 0.0215 | -2.902
-16 | -0.5598 | 0.192 | 0.0177 | -2.9156
-15.5 | -0.5447 | 0.18571 | 0.0134 | -2.9331
-15 | -0.5406 | 0.18289 | 0.0072 | -2.9559
-14.5 | -0.5399 | 0.17966 | 0.0006 | -3.0051
-14 | -0.502 | 0.16438 | 0.0024 | -3.0539
-13.5 | -0.4875 | 0.15738 | -0.0006 | -3.0976
-13 | -0.4765 | 0.1507 | -0.0046 | -3.1619
-12.5 | -0.4793 | 0.14625 | -0.0115 | -3.2773
-12 | -0.4846 | 0.14127 | -0.0189 | -3.4303
-11.5 | -0.4454 | 0.12842 | -0.0148 | -3.4683
-11 | -0.4374 | 0.12153 | -0.0186 | -3.5991
-10.5 | -0.4512 | 0.1163 | -0.028 | -3.8796
-10 | -0.4235 | 0.10648 | -0.0255 | -3.9773
-9.5 | -0.4218 | 0.09951 | -0.0303 | -4.2388
-9 | -0.4486 | 0.09227 | -0.043 | -4.8618
-8.5 | -0.4197 | 0.08404 | -0.0388 | -4.9941
-8 | -0.4421 | 0.07761 | -0.0427 | -5.6964
-7.5 | -0.4933 | 0.07561 | -0.0351 | -6.5243
-7 | -0.5447 | 0.0741 | -0.0291 | -7.3509
-6.5 | -0.5099 | 0.06468 | -0.034 | -7.8834
-6 | -0.4706 | 0.05649 | -0.0404 | -8.3307
-4.5 | -0.3578 | 0.03943 | -0.0443 | -9.0743
-3.5 | -0.1709 | 0.02831 | -0.0521 | -6.0367
-3 | -0.1118 | 0.02611 | -0.0523 | -4.2819
-2.5 | -0.0494 | 0.02376 | -0.0533 | -2.0791
-2 | 0.013 | 0.02228 | -0.0544 | 0.58348
-1.5 | 0.3026 | 0.01893 | -0.0867 | 15.9852
-1 | 0.351 | 0.019 | -0.0874 | 18.4737
-0.5 | 0.3877 | 0.01933 | -0.0856 | 20.0569
0 | 0.4162 | 0.01991 | -0.0825 | 20.9041
0.5 | 0.4417 | 0.02058 | -0.0788 | 21.4626
1 | 0.4665 | 0.02124 | -0.0747 | 21.9633
1.5 | 0.4917 | 0.02188 | -0.0703 | 22.4726
2 | 0.5181 | 0.02251 | -0.0658 | 23.0164
2.5 | 0.5489 | 0.02304 | -0.0616 | 23.8238
3 | 0.5865 | 0.02341 | -0.0582 | 25.0534
3.5 | 0.6137 | 0.02425 | -0.0536 | 25.3072
4 | 0.6585 | 0.0244 | -0.0509 | 26.9877
4.5 | 0.7138 | 0.02394 | -0.049 | 29.8162
5 | 0.7618 | 0.02367 | -0.0462 | 32.1842
5.5 | 0.8253 | 0.02206 | -0.044 | 37.4116
6 | 0.882 | 0.01921 | -0.0393 | 45.9136
6.5 | 0.9263 | 0.0177 | -0.0344 | 52.3333
7 | 0.9515 | 0.01795 | -0.0277 | 53.0084
7.5 | 0.9246 | 0.02307 | -0.0168 | 40.078
8 | 0.929 | 0.02655 | -0.0102 | 34.9906
8.5 | 0.964 | 0.02981 | -0.0073 | 32.3381
9 | 1.0295 | 0.03426 | -0.0083 | 30.0496
9.5 | 1.0909 | 0.04053 | -0.0094 | 26.9159
10 | 1.1177 | 0.04677 | -0.006 | 23.8978
10.5 | 1.1229 | 0.05316 | -0.0011 | 21.123
11 | 1.1051 | 0.05933 | 0.0049 | 18.6263
11.5 | 1.0768 | 0.06674 | 0.0092 | 16.1343
12 | 1.044 | 0.0756 | 0.0106 | 13.8095
12.5 | 1.0183 | 0.08513 | 0.0099 | 11.9617
13 | 0.901 | 0.10615 | -0.0043 | 8.488
13.5 | 0.8865 | 0.12032 | -0.0098 | 7.3679
14 | 0.8312 | 0.16111 | -0.0334 | 5.1592
14.5 | 0.8072 | 0.17054 | -0.0427 | 4.7332
15 | 0.8101 | 0.17935 | -0.0473 | 4.5169
15.5 | 0.8327 | 0.1879 | -0.0482 | 4.4316

## 13. Re 100k Mach 0.25 (1)
BIGFOIL.COM POLAR EXPORT
NACA65-411 a=0.0
NACA65-411 a=0.0 |  |  |  | Cl Max: | 0.916 | at alpha= | 6 | deg
JavaFoil+Calcfoil stall+Eppler ext transition |  |  |  | L/D Max: | 50.815 | at alpha= | 5 | deg
Re: | 100000 |  |  | Cd Min: | 0.0124 | at alpha= | 0.5 | deg
Mach: | 0.25 |  |  | Cl=0 at alpha= | -1.9388 | deg
|  |  |  | @ Cl=0.1, Cd= | 0.031136
|  |  |  | @ Cl=0.4, Cd= | 0.012759
|  |  |  | @ Cl=0.6, Cd= | 0.013924
alpha (deg) | Cl | Cd | Cm | Cl/Cd
-14 | -0.069 | 0.29956 | -0.006 | -0.23
-13.5 | -0.066 | 0.61942 | -0.006 | -0.106
-13 | -0.151 | 0.43551 | -0.006 | -0.348
-12.5 | -0.222 | 0.3366 | -0.006 | -0.66
-12 | -0.279 | 0.26864 | -0.006 | -1.039
-11.5 | -0.329 | 0.20886 | -0.006 | -1.577
-11 | -0.373 | 0.17846 | -0.006 | -2.093
-10.5 | -0.41 | 0.15203 | -0.006 | -2.696
-10 | -0.432 | 0.13045 | -0.007 | -3.309
-9.5 | -0.447 | 0.11672 | -0.007 | -3.827
-9 | -0.455 | 0.10063 | -0.008 | -4.517
-8.5 | -0.455 | 0.08773 | -0.008 | -5.188
-8 | -0.448 | 0.079 | -0.008 | -5.676
-7.5 | -0.435 | 0.07087 | -0.009 | -6.133
-7 | -0.414 | 0.06488 | -0.009 | -6.388
-6.5 | -0.388 | 0.0591 | -0.009 | -6.573
-6 | -0.357 | 0.0539 | -0.009 | -6.628
-5.5 | -0.322 | 0.04951 | -0.01 | -6.498
-5 | -0.282 | 0.04666 | -0.01 | -6.05
-4.5 | -0.239 | 0.04326 | -0.01 | -5.534
-4 | -0.195 | 0.04041 | -0.011 | -4.821
-3.5 | -0.149 | 0.03818 | -0.011 | -3.899
-3 | -0.102 | 0.03688 | -0.012 | -2.762
-2.5 | -0.054 | 0.0353 | -0.012 | -1.529
-2 | -0.006 | 0.03422 | -0.013 | -0.161
-1.5 | 0.043 | 0.03339 | -0.014 | 1.299
-1 | 0.093 | 0.03277 | -0.014 | 2.825
-0.5 | 0.176 | 0.0134 | -0.031 | 13.152
0 | 0.234 | 0.01351 | -0.032 | 17.312
0.5 | 0.293 | 0.0124 | -0.032 | 23.604
1 | 0.352 | 0.01256 | -0.033 | 27.979
1.5 | 0.41 | 0.0128 | -0.033 | 32.019
2 | 0.468 | 0.01307 | -0.034 | 35.801
2.5 | 0.526 | 0.0134 | -0.034 | 39.241
3 | 0.583 | 0.0138 | -0.035 | 42.247
3.5 | 0.639 | 0.01421 | -0.036 | 44.986
4 | 0.695 | 0.01471 | -0.036 | 47.264
4.5 | 0.75 | 0.01525 | -0.037 | 49.139
5 | 0.803 | 0.01581 | -0.037 | 50.815
5.5 | 0.867 | 0.01959 | -0.038 | 44.228
6 | 0.916 | 0.02058 | -0.039 | 44.481
6.5 | 0.796 | 0.0465 | -0.018 | 17.125
7 | 0.831 | 0.05024 | -0.017 | 16.532
7.5 | 0.861 | 0.05401 | -0.016 | 15.934
8 | 0.886 | 0.05906 | -0.016 | 15.005
8.5 | 0.902 | 0.06445 | -0.016 | 13.991
9 | 0.905 | 0.07122 | -0.015 | 12.712
9.5 | 0.898 | 0.07647 | -0.014 | 11.746
10 | 0.88 | 0.08622 | -0.013 | 10.201
10.5 | 0.849 | 0.0944 | -0.014 | 8.997
11 | 0.807 | 0.10883 | -0.012 | 7.416

## 14. Re 100k Mach 0.25 (2)
BIGFOIL.COM POLAR EXPORT
NACA65-411 a=0.0
NACA65-411 a=0.0 |  |  |  | Cl Max: | 1.1033 | at alpha= | 10 | deg
XFOIL ncrit=9 |  |  |  | L/D Max: | 52.274 | at alpha= | 6.5 | deg
Re: | 100000 |  |  | Cd Min: | 0.24823 | at alpha= | -20 | deg
Mach: | 0.25 |  |  | Cl=0 at alpha= | -2.0304 | deg
|  |  |  | @ Cl=0.1, Cd= | 0.02214
|  |  |  | @ Cl=0.4, Cd= | 0.020269
|  |  |  | @ Cl=0.6, Cd= | 0.024564
alpha (deg) | Cl | Cd | Cm | Cl/Cd
-20 | -0.7095 | 0.24823 | 0.0525 | -2.8582
-19.5 | -0.6909 | 0.24223 | 0.0477 | -2.8522
-19 | -0.676 | 0.23933 | 0.0416 | -2.8246
-18.5 | -0.6658 | 0.23808 | 0.0354 | -2.7965
-17.5 | -0.6184 | 0.21528 | 0.03 | -2.8725
-17 | -0.599 | 0.20814 | 0.0264 | -2.8779
-16.5 | -0.5808 | 0.20129 | 0.0225 | -2.8854
-16 | -0.5635 | 0.19467 | 0.0183 | -2.8946
-15.5 | -0.5506 | 0.18985 | 0.0128 | -2.9002
-15 | -0.5502 | 0.18834 | 0.0061 | -2.9213
-14.5 | -0.5184 | 0.17405 | 0.0056 | -2.9785
-14 | -0.4992 | 0.16638 | 0.003 | -3.0004
-13.5 | -0.485 | 0.15952 | -0.0007 | -3.0404
-13 | -0.4797 | 0.15443 | -0.0063 | -3.1063
-12.5 | -0.4846 | 0.15066 | -0.0139 | -3.2165
-12 | -0.4504 | 0.13766 | -0.012 | -3.2718
-11.5 | -0.4366 | 0.1305 | -0.0148 | -3.3456
-11 | -0.4406 | 0.12516 | -0.022 | -3.5203
-10.5 | -0.4224 | 0.1158 | -0.0228 | -3.6477
-10 | -0.4117 | 0.10875 | -0.0257 | -3.7857
-9.5 | -0.4307 | 0.10316 | -0.0364 | -4.1751
-9 | -0.4016 | 0.09389 | -0.0334 | -4.2773
-8.5 | -0.4104 | 0.08692 | -0.0408 | -4.7216
-8 | -0.4607 | 0.08294 | -0.0442 | -5.5546
-7.5 | -0.5175 | 0.08221 | -0.0355 | -6.2949
-7 | -0.5132 | 0.07492 | -0.0292 | -6.85
-6.5 | -0.4977 | 0.06667 | -0.0368 | -7.4651
-6 | -0.4621 | 0.05873 | -0.044 | -7.8682
-5.5 | -0.4244 | 0.05209 | -0.0481 | -8.1474
-5 | -0.3885 | 0.04602 | -0.0482 | -8.442
-4 | -0.2511 | 0.03371 | -0.0533 | -7.4488
-3.5 | -0.1823 | 0.02979 | -0.0531 | -6.1195
-3 | -0.1037 | 0.0267 | -0.0563 | -3.8839
-2.5 | -0.0479 | 0.02446 | -0.0557 | -1.9583
-2 | 0.0031 | 0.02333 | -0.0545 | 0.13288
-1.5 | 0.2906 | 0.0198 | -0.085 | 14.6768
-1 | 0.354 | 0.01967 | -0.0884 | 17.9969
-0.5 | 0.3887 | 0.02009 | -0.0862 | 19.3479
0 | 0.4209 | 0.0206 | -0.0834 | 20.432
0.5 | 0.4515 | 0.02114 | -0.0801 | 21.3576
1 | 0.4817 | 0.02167 | -0.0764 | 22.2289
1.5 | 0.5046 | 0.02241 | -0.0715 | 22.5167
2.5 | 0.5431 | 0.02412 | -0.06 | 22.5166
3 | 0.5816 | 0.02453 | -0.0564 | 23.7097
3.5 | 0.6297 | 0.02462 | -0.0538 | 25.5768
4 | 0.6628 | 0.02534 | -0.0496 | 26.1563
4.5 | 0.7209 | 0.02484 | -0.0476 | 29.0217
5 | 0.7731 | 0.02441 | -0.0448 | 31.6714
5.5 | 0.8387 | 0.02272 | -0.0423 | 36.9146
6 | 0.9024 | 0.01907 | -0.0369 | 47.3204
6.5 | 0.9425 | 0.01803 | -0.0311 | 52.274
7 | 0.9413 | 0.02013 | -0.0211 | 46.7611
7.5 | 0.9173 | 0.02488 | -0.0111 | 36.869
8 | 0.9286 | 0.0283 | -0.0054 | 32.8127
8.5 | 0.9771 | 0.03189 | -0.0033 | 30.6397
9 | 1.0486 | 0.03733 | -0.0044 | 28.09
9.5 | 1.0964 | 0.0446 | -0.004 | 24.583
10 | 1.1033 | 0.05077 | 0.001 | 21.7313
10.5 | 1.091 | 0.05733 | 0.0066 | 19.0302
11 | 1.0602 | 0.0639 | 0.011 | 16.5915
11.5 | 1.0264 | 0.07211 | 0.0123 | 14.2338
12 | 0.9888 | 0.08203 | 0.0105 | 12.0541
12.5 | 0.9602 | 0.09394 | 0.0068 | 10.2214
13 | 0.8596 | 0.11925 | -0.0131 | 7.2084
13.5 | 0.6387 | 0.14565 | -0.0286 | 4.3852
14 | 0.6553 | 0.15439 | -0.03 | 4.2444
14.5 | 0.671 | 0.16191 | -0.0312 | 4.1443
15 | 0.6371 | 0.16558 | -0.0388 | 3.8477

## 15. Re 100k Mach 0.50 (1)
BIGFOIL.COM POLAR EXPORT
NACA65-411 a=0.0
NACA65-411 a=0.0 |  |  |  | Cl Max: | 1.158 | at alpha= | 20 | deg
JavaFoil+Calcfoil stall+Eppler ext transition |  |  |  | L/D Max: | 48.155 | at alpha= | 4.5 | deg
Re: | 100000 |  |  | Cd Min: | 0.01308 | at alpha= | 0.5 | deg
Mach: | 0.5 |  |  | Cl=0 at alpha= | -1.9444 | deg
|  |  |  | @ Cl=0.1, Cd= | 0.033439
|  |  |  | @ Cl=0.4, Cd= | 0.013431
|  |  |  | @ Cl=0.6, Cd= | 0.014763
alpha (deg) | Cl | Cd | Cm | Cl/Cd
-20 | -0.971 | 0.33104 | -0.007 | -2.933
-19.5 | -0.945 | 0.32096 | -0.007 | -2.944
-19 | -0.919 | 0.32148 | -0.007 | -2.858
-18.5 | -0.893 | 0.30995 | -0.008 | -2.881
-18 | -0.865 | 0.30058 | -0.008 | -2.878
-17.5 | -0.838 | 0.29747 | -0.008 | -2.817
-17 | -0.812 | 0.27271 | -0.008 | -2.977
-16.5 | -0.785 | 0.27089 | -0.008 | -2.899
-16 | -0.759 | 0.26784 | -0.008 | -2.834
-15.5 | -0.733 | 0.26123 | -0.009 | -2.804
-15 | -0.706 | 0.25886 | -0.009 | -2.728
-14.5 | -0.678 | 0.23353 | -0.009 | -2.902
-14 | -0.651 | 0.22444 | -0.009 | -2.901
-13.5 | -0.625 | 0.21962 | -0.009 | -2.844
-13 | -0.598 | 0.21721 | -0.009 | -2.752
-12.5 | -0.571 | 0.21301 | -0.01 | -2.681
-12 | -0.544 | 0.20899 | -0.01 | -2.604
-11.5 | -0.517 | 0.20529 | -0.01 | -2.521
-11 | -0.489 | 0.19892 | -0.009 | -2.461
-10.5 | -0.463 | 0.18427 | -0.01 | -2.511
-10 | -0.436 | 0.17915 | -0.01 | -2.432
-9.5 | -0.409 | 0.17931 | -0.01 | -2.28
-9 | -0.382 | 0.17375 | -0.01 | -2.198
-8.5 | -0.355 | 0.17472 | -0.011 | -2.032
-8 | -0.328 | 0.1692 | -0.011 | -1.938
-7.5 | -0.3 | 0.15021 | -0.01 | -2
-7 | -0.274 | 0.25792 | -0.011 | -1.061
-6.5 | -0.246 | 0.13294 | -0.01 | -1.854
-6 | -0.219 | 0.13776 | -0.011 | -1.593
-5.5 | -0.192 | 0.10898 | -0.01 | -1.764
-5 | -0.279 | 0.05982 | -0.011 | -4.662
-4.5 | -0.25 | 0.05001 | -0.011 | -4.996
-4 | -0.209 | 0.04463 | -0.012 | -4.685
-3.5 | -0.162 | 0.04108 | -0.012 | -3.953
-3 | -0.112 | 0.03853 | -0.012 | -2.911
-2.5 | -0.06 | 0.03657 | -0.013 | -1.636
-2 | -0.006 | 0.03514 | -0.014 | -0.175
-1.5 | 0.048 | 0.03411 | -0.015 | 1.418
-1 | 0.103 | 0.0334 | -0.015 | 3.093
-0.5 | 0.159 | 0.03296 | -0.016 | 4.811
0 | 0.259 | 0.01438 | -0.035 | 17.998
0.5 | 0.323 | 0.01308 | -0.036 | 24.737
1 | 0.388 | 0.01337 | -0.036 | 29.044
1.5 | 0.453 | 0.0137 | -0.037 | 33.054
2 | 0.517 | 0.01412 | -0.037 | 36.623
2.5 | 0.58 | 0.01461 | -0.038 | 39.738
3 | 0.644 | 0.0151 | -0.039 | 42.637
3.5 | 0.706 | 0.01568 | -0.039 | 45.059
4 | 0.767 | 0.01638 | -0.04 | 46.835
4.5 | 0.826 | 0.01716 | -0.041 | 48.155
5 | 0.894 | 0.02152 | -0.042 | 41.551
5.5 | 0.945 | 0.02295 | -0.042 | 41.19
6 | 0.828 | 0.04621 | -0.019 | 17.916
6.5 | 0.853 | 0.05057 | -0.018 | 16.869
7 | 0.858 | 0.05769 | -0.016 | 14.877
7.5 | 0.817 | 0.0698 | -0.015 | 11.709
8 | 0.531 | 0.13348 | -0.014 | 3.98
8.5 | 0.558 | 0.14469 | -0.018 | 3.857
9 | 0.584 | 0.15734 | -0.017 | 3.713
9.5 | 0.61 | 0.16011 | -0.018 | 3.812
10 | 0.637 | 0.16877 | -0.021 | 3.776
10.5 | 0.663 | 0.17272 | -0.021 | 3.841
11 | 0.689 | 0.17714 | -0.022 | 3.891
11.5 | 0.715 | 0.19531 | -0.022 | 3.662
12 | 0.742 | 0.21477 | -0.025 | 3.457
12.5 | 0.768 | 0.21894 | -0.025 | 3.509
13 | 0.794 | 0.22261 | -0.025 | 3.566
13.5 | 0.821 | 0.23964 | -0.028 | 3.428
14 | 0.847 | 0.24428 | -0.028 | 3.467
14.5 | 0.873 | 0.25347 | -0.029 | 3.442
15 | 0.898 | 0.25466 | -0.029 | 3.528
15.5 | 0.926 | 0.29189 | -0.031 | 3.171
16 | 0.951 | 0.29859 | -0.032 | 3.185
16.5 | 0.976 | 0.29983 | -0.032 | 3.256
17 | 1.004 | 0.3198 | -0.034 | 3.139
17.5 | 1.03 | 0.31943 | -0.035 | 3.224
18 | 1.055 | 0.32435 | -0.035 | 3.252
18.5 | 1.08 | 0.33663 | -0.036 | 3.208
19 | 1.108 | 0.34145 | -0.038 | 3.245
19.5 | 1.133 | 0.34948 | -0.038 | 3.243
20 | 1.158 | 0.35244 | -0.039 | 3.286

## 16. Re 100k Mach 0.50 (2)
BIGFOIL.COM POLAR EXPORT
NACA65-411 a=0.0
NACA65-411 a=0.0 |  |  |  | Cl Max: | 1.0428 | at alpha= | 20 | deg
XFOIL ncrit=9 |  |  |  | L/D Max: | 44.4902 | at alpha= | 6 | deg
Re: | 100000 |  |  | Cd Min: | 0.2889 | at alpha= | 20 | deg
Mach: | 0.5 |  |  | Cl=0 at alpha= | -1.849 | deg
|  |  |  | @ Cl=0.1, Cd= | 0.024816
|  |  |  | @ Cl=0.4, Cd= | 0.022895
|  |  |  | @ Cl=0.6, Cd= | 0.029551
alpha (deg) | Cl | Cd | Cm | Cl/Cd
-20 | -0.7772 | 0.27947 | 0.0595 | -2.781
-19.5 | -0.7602 | 0.27621 | 0.0528 | -2.7523
-19 | -0.7251 | 0.25483 | 0.0512 | -2.8454
-18.5 | -0.7008 | 0.24599 | 0.0466 | -2.8489
-18 | -0.6775 | 0.23795 | 0.0417 | -2.8472
-17.5 | -0.6544 | 0.23018 | 0.0365 | -2.843
-17 | -0.6321 | 0.22298 | 0.0311 | -2.8348
-16.5 | -0.6165 | 0.21979 | 0.024 | -2.805
-16 | -0.6071 | 0.21806 | 0.0171 | -2.7841
-15.5 | -0.5663 | 0.19918 | 0.0163 | -2.8432
-15 | -0.5433 | 0.19104 | 0.0124 | -2.8439
-14.5 | -0.5232 | 0.18381 | 0.0075 | -2.8464
-14 | -0.5159 | 0.18105 | 0.0003 | -2.8495
-13.5 | -0.4977 | 0.17218 | -0.0042 | -2.8906
-13 | -0.4644 | 0.16029 | -0.0055 | -2.8972
-12.5 | -0.4465 | 0.15289 | -0.0095 | -2.9204
-12 | -0.4492 | 0.14984 | -0.0173 | -2.9979
-11.5 | -0.4148 | 0.13772 | -0.0175 | -3.0119
-11 | -0.4057 | 0.13147 | -0.0225 | -3.0859
-10.5 | -0.3961 | 0.12376 | -0.0271 | -3.2005
-10 | -0.374 | 0.11555 | -0.0288 | -3.2367
-9.5 | -0.3818 | 0.10995 | -0.0366 | -3.4725
-9 | -0.3556 | 0.10141 | -0.0368 | -3.5066
-8.5 | -0.3455 | 0.09424 | -0.0394 | -3.6662
-8 | -0.3894 | 0.0915 | -0.0457 | -4.2557
-7 | -0.4261 | 0.08372 | -0.03 | -5.0896
-6.5 | -0.4178 | 0.0751 | -0.0443 | -5.5632
-6 | -0.4064 | 0.06694 | -0.0532 | -6.0711
-4 | -0.2469 | 0.03792 | -0.0672 | -6.5111
-3.5 | -0.1938 | 0.03414 | -0.0642 | -5.6766
-3 | -0.1398 | 0.03108 | -0.062 | -4.4981
-2 | -0.0183 | 0.02659 | -0.0593 | -0.68823
-1.5 | 0.0423 | 0.0253 | -0.0579 | 1.6719
-1 | 0.3509 | 0.02271 | -0.0895 | 15.4513
-0.5 | 0.412 | 0.02294 | -0.0914 | 17.9599
0 | 0.4447 | 0.02356 | -0.0877 | 18.8752
0.5 | 0.468 | 0.02441 | -0.0825 | 19.1725
1 | 0.4758 | 0.02553 | -0.0749 | 18.6369
1.5 | 0.4974 | 0.02627 | -0.0688 | 18.9341
2 | 0.5286 | 0.02682 | -0.0635 | 19.7092
2.5 | 0.5232 | 0.02819 | -0.0534 | 18.5598
3 | 0.5718 | 0.02858 | -0.0501 | 20.007
3.5 | 0.6026 | 0.02964 | -0.0449 | 20.3306
4 | 0.6746 | 0.02928 | -0.0434 | 23.0396
4.5 | 0.7254 | 0.02953 | -0.0396 | 24.5648
5 | 0.7911 | 0.02882 | -0.0363 | 27.4497
5.5 | 0.8792 | 0.02597 | -0.0325 | 33.8544
6 | 0.9512 | 0.02138 | -0.0235 | 44.4902
6.5 | 0.9465 | 0.02264 | -0.0111 | 41.8065
7 | 0.9123 | 0.02779 | -0.0021 | 32.8284
7.5 | 0.9087 | 0.03269 | 0.0037 | 27.7975
8 | 0.9455 | 0.03636 | 0.009 | 26.0039
8.5 | 0.9906 | 0.04146 | 0.0128 | 23.8929
9 | 0.9985 | 0.04823 | 0.0158 | 20.7029
9.5 | 0.9913 | 0.05579 | 0.0174 | 17.7684
10 | 0.9627 | 0.06512 | 0.0162 | 14.7835
10.5 | 0.9282 | 0.07617 | 0.012 | 12.1859
11 | 0.8927 | 0.08917 | 0.0049 | 10.0112
11.5 | 0.8627 | 0.1037 | -0.004 | 8.3192
12 | 0.8196 | 0.1256 | -0.0202 | 6.5255
12.5 | 0.8122 | 0.13978 | -0.0282 | 5.8106
13 | 0.8182 | 0.15157 | -0.0336 | 5.3982
14 | 0.8191 | 0.18174 | -0.0526 | 4.507
14.5 | 0.8587 | 0.19389 | -0.0527 | 4.4288
15 | 0.8506 | 0.19973 | -0.0616 | 4.2587
15.5 | 0.8759 | 0.21038 | -0.0645 | 4.1634
16.5 | 0.9029 | 0.22654 | -0.0764 | 3.9856
17.5 | 0.9414 | 0.24452 | -0.0866 | 3.85
18.5 | 0.9814 | 0.26214 | -0.0971 | 3.7438
19 | 1.0029 | 0.27089 | -0.1018 | 3.7022
19.5 | 1.0353 | 0.28666 | -0.1037 | 3.6116
20 | 1.0428 | 0.2889 | -0.1135 | 3.6096

## 17. Re 250k Mach 0.00 (1)
BIGFOIL.COM POLAR EXPORT
NACA65-411 a=0.0
NACA65-411 a=0.0 |  |  |  | Cl Max: | 1.024 | at alpha= | 7.5 | deg
JavaFoil+Calcfoil stall+Eppler ext transition |  |  |  | L/D Max: | 80.237 | at alpha= | 5 | deg
Re: | 250000 |  |  | Cd Min: | 0.00773 | at alpha= | 0.5 | deg
Mach: | 0 |  |  | Cl=0 at alpha= | -1.9468 | deg
|  |  |  | @ Cl=0.1, Cd= | 0.01328
|  |  |  | @ Cl=0.4, Cd= | 0.0078038
|  |  |  | @ Cl=0.6, Cd= | 0.0089602
alpha (deg) | Cl | Cd | Cm | Cl/Cd
-15.5 | -0.39 | 0.21475 | -0.005 | -1.816
-15 | -0.409 | 0.19118 | -0.005 | -2.14
-14.5 | -0.428 | 0.17659 | -0.005 | -2.425
-14 | -0.447 | 0.16645 | -0.005 | -2.685
-13.5 | -0.465 | 0.1497 | -0.005 | -3.107
-13 | -0.482 | 0.13938 | -0.006 | -3.461
-12.5 | -0.498 | 0.13037 | -0.006 | -3.821
-12 | -0.512 | 0.11955 | -0.006 | -4.282
-11.5 | -0.523 | 0.10911 | -0.006 | -4.794
-11 | -0.531 | 0.09995 | -0.007 | -5.313
-10.5 | -0.535 | 0.09451 | -0.007 | -5.659
-10 | -0.53 | 0.08375 | -0.007 | -6.331
-9.5 | -0.522 | 0.07716 | -0.008 | -6.766
-9 | -0.51 | 0.07085 | -0.008 | -7.197
-8.5 | -0.494 | 0.06577 | -0.008 | -7.503
-8 | -0.473 | 0.06104 | -0.008 | -7.751
-7.5 | -0.449 | 0.05668 | -0.008 | -7.919
-7 | -0.421 | 0.05273 | -0.009 | -7.98
-6.5 | -0.389 | 0.04911 | -0.009 | -7.925
-6 | -0.354 | 0.04613 | -0.009 | -7.682
-5.5 | -0.317 | 0.04301 | -0.01 | -7.362
-5 | -0.276 | 0.04061 | -0.01 | -6.809
-4.5 | -0.234 | 0.03822 | -0.01 | -6.117
-4 | -0.19 | 0.03655 | -0.011 | -5.192
-3.5 | -0.145 | 0.03483 | -0.011 | -4.156
-3 | -0.099 | 0.03307 | -0.012 | -2.992
-2.5 | -0.052 | 0.03188 | -0.013 | -1.644
-2 | -0.005 | 0.03092 | -0.013 | -0.173
-1.5 | 0.042 | 0.03015 | -0.014 | 1.395
-1 | 0.111 | 0.01008 | -0.03 | 11.057
-0.5 | 0.171 | 0.00995 | -0.031 | 17.154
0 | 0.23 | 0.00988 | -0.031 | 23.291
0.5 | 0.289 | 0.00773 | -0.032 | 37.34
1 | 0.348 | 0.00775 | -0.033 | 44.815
1.5 | 0.406 | 0.00781 | -0.033 | 51.986
2 | 0.465 | 0.00857 | -0.034 | 54.204
2.5 | 0.523 | 0.0087 | -0.034 | 60.111
3 | 0.58 | 0.00889 | -0.035 | 65.274
3.5 | 0.637 | 0.00909 | -0.036 | 70.119
4 | 0.693 | 0.00934 | -0.036 | 74.174
4.5 | 0.748 | 0.00964 | -0.037 | 77.593
5 | 0.801 | 0.00998 | -0.037 | 80.237
5.5 | 0.849 | 0.01528 | -0.038 | 55.563
6 | 0.898 | 0.01606 | -0.038 | 55.955
6.5 | 0.944 | 0.01686 | -0.039 | 55.97
7 | 0.986 | 0.01782 | -0.039 | 55.33
7.5 | 1.024 | 0.01864 | -0.04 | 54.927
8 | 0.876 | 0.05208 | -0.018 | 16.813
8.5 | 0.898 | 0.05578 | -0.017 | 16.108
9 | 0.914 | 0.05984 | -0.017 | 15.275
9.5 | 0.923 | 0.06449 | -0.016 | 14.32
10 | 0.927 | 0.06975 | -0.017 | 13.288
10.5 | 0.923 | 0.0756 | -0.015 | 12.209
11 | 0.914 | 0.08103 | -0.016 | 11.275
11.5 | 0.898 | 0.08871 | -0.016 | 10.125
12 | 0.877 | 0.09355 | -0.015 | 9.38
12.5 | 0.852 | 0.102 | -0.015 | 8.356

## 18. Re 250k Mach 0.00 (2)
BIGFOIL.COM POLAR EXPORT
NACA65-411 a=0.0
NACA65-411 a=0.0 |  |  |  | Cl Max: | 1.1512 | at alpha= | 11.5 | deg
XFOIL ncrit=9 |  |  |  | L/D Max: | 82.6716 | at alpha= | 6 | deg
Re: | 250000 |  |  | Cd Min: | 0.24535 | at alpha= | -20 | deg
Mach: | 0 |  |  | Cl=0 at alpha= | -2.3485 | deg
|  |  |  | @ Cl=0.1, Cd= | 0.011101
|  |  |  | @ Cl=0.4, Cd= | 0.010592
|  |  |  | @ Cl=0.6, Cd= | 0.010427
alpha (deg) | Cl | Cd | Cm | Cl/Cd
-20 | -0.7012 | 0.24535 | 0.0504 | -2.858
-19 | -0.6653 | 0.23015 | 0.043 | -2.8907
-18.5 | -0.6474 | 0.22349 | 0.0394 | -2.8968
-18 | -0.63 | 0.21705 | 0.0356 | -2.9026
-17.5 | -0.6128 | 0.2105 | 0.0316 | -2.9112
-17 | -0.5957 | 0.20381 | 0.0276 | -2.9228
-16.5 | -0.5818 | 0.19818 | 0.0219 | -2.9357
-16 | -0.5744 | 0.19343 | 0.0161 | -2.9695
-15 | -0.5343 | 0.17526 | 0.0115 | -3.0486
-14.5 | -0.5187 | 0.16833 | 0.0083 | -3.0814
-14 | -0.5042 | 0.16131 | 0.0048 | -3.1257
-13.5 | -0.4911 | 0.15415 | 0.0012 | -3.1859
-13 | -0.4802 | 0.14705 | -0.0033 | -3.2656
-12.5 | -0.4767 | 0.1404 | -0.0097 | -3.3953
-12 | -0.4696 | 0.13277 | -0.015 | -3.5369
-11.5 | -0.4582 | 0.12261 | -0.0161 | -3.7371
-11 | -0.4413 | 0.11605 | -0.0171 | -3.8027
-10.5 | -0.4329 | 0.1087 | -0.0207 | -3.9825
-10 | -0.4271 | 0.10094 | -0.0252 | -4.2312
-9.5 | -0.4275 | 0.09257 | -0.0338 | -4.6181
-9 | -0.4339 | 0.08293 | -0.0451 | -5.2321
-8.5 | -0.4488 | 0.07638 | -0.0487 | -5.8759
-8 | -0.4377 | 0.06319 | -0.059 | -6.9267
-7.5 | -0.4056 | 0.05526 | -0.0629 | -7.3398
-7 | -0.387 | 0.04999 | -0.0619 | -7.7415
-6.5 | -0.3632 | 0.04833 | -0.0574 | -7.515
-6 | -0.3455 | 0.0384 | -0.0563 | -8.9974
-5 | -0.2723 | 0.03029 | -0.0523 | -8.9898
-4.5 | -0.2292 | 0.02676 | -0.0507 | -8.565
-4 | -0.1738 | 0.02178 | -0.0478 | -7.9798
-3.5 | -0.1192 | 0.01813 | -0.046 | -6.5747
-3 | -0.0664 | 0.01602 | -0.0448 | -4.1448
-2.5 | -0.0153 | 0.01456 | -0.044 | -1.0508
-2 | 0.0352 | 0.01355 | -0.043 | 2.5978
-1.5 | 0.0854 | 0.01266 | -0.042 | 6.7457
-1 | 0.112 | 0.00982 | -0.0365 | 11.4053
-0.5 | 0.1517 | 0.01011 | -0.0313 | 15.0049
0 | 0.1974 | 0.01045 | -0.027 | 18.89
0.5 | 0.2665 | 0.01058 | -0.0294 | 25.189
1 | 0.3388 | 0.0106 | -0.0332 | 31.9623
1.5 | 0.4135 | 0.01059 | -0.0375 | 39.0463
2 | 0.4907 | 0.01054 | -0.0424 | 46.556
2.5 | 0.5678 | 0.01047 | -0.0475 | 54.2311
3 | 0.643 | 0.01037 | -0.0522 | 62.0058
3.5 | 0.6844 | 0.01037 | -0.05 | 65.9981
4 | 0.7258 | 0.01041 | -0.0476 | 69.7214
4.5 | 0.7674 | 0.01043 | -0.0451 | 73.5762
5 | 0.8085 | 0.01024 | -0.042 | 78.9551
5.5 | 0.8506 | 0.01032 | -0.0394 | 82.4225
6 | 0.8912 | 0.01078 | -0.0367 | 82.6716
6.5 | 0.9171 | 0.01257 | -0.0324 | 72.9594
7.5 | 0.945 | 0.01854 | -0.0217 | 50.9709
8 | 0.9633 | 0.02073 | -0.0168 | 46.4689
8.5 | 0.9849 | 0.02279 | -0.0125 | 43.2163
9 | 1.0099 | 0.026 | -0.0091 | 38.8423
9.5 | 1.0475 | 0.02833 | -0.0071 | 36.9749
10 | 1.0851 | 0.03128 | -0.0056 | 34.6899
10.5 | 1.1255 | 0.03635 | -0.0045 | 30.9629
11 | 1.1434 | 0.04022 | -0.0011 | 28.4286
11.5 | 1.1512 | 0.0456 | 0.0024 | 25.2456
12 | 1.1449 | 0.05161 | 0.0059 | 22.1837
12.5 | 1.0948 | 0.06234 | 0.0092 | 17.5618
13 | 1.0488 | 0.07331 | 0.0082 | 14.3064
13.5 | 1.0036 | 0.0856 | 0.0038 | 11.7243
14 | 0.9558 | 0.10079 | -0.0047 | 9.4831
14.5 | 0.9075 | 0.12053 | -0.0175 | 7.5292
15 | 0.7479 | 0.1289 | -0.0224 | 5.8022
15.5 | 0.833 | 0.176 | -0.0471 | 4.733
16 | 0.8443 | 0.18378 | -0.0508 | 4.5941
16.5 | 0.8583 | 0.1915 | -0.0516 | 4.482

## 19. Re 250k Mach 0.10 (1)
BIGFOIL.COM POLAR EXPORT
NACA65-411 a=0.0
NACA65-411 a=0.0 |  |  |  | Cl Max: | 1.027 | at alpha= | 7.5 | deg
JavaFoil+Calcfoil stall+Eppler ext transition |  |  |  | L/D Max: | 80.206 | at alpha= | 5 | deg
Re: | 250000 |  |  | Cd Min: | 0.00772 | at alpha= | 0.5 | deg
Mach: | 0.1 |  |  | Cl=0 at alpha= | -1.9468 | deg
|  |  |  | @ Cl=0.1, Cd= | 0.013533
|  |  |  | @ Cl=0.4, Cd= | 0.0077919
|  |  |  | @ Cl=0.6, Cd= | 0.0089797
alpha (deg) | Cl | Cd | Cm | Cl/Cd
-15.5 | -0.346 | 0.23422 | -0.005 | -1.479
-15 | -0.368 | 0.21119 | -0.005 | -1.742
-14.5 | -0.389 | 0.19507 | -0.005 | -1.997
-14 | -0.411 | 0.17654 | -0.005 | -2.329
-13.5 | -0.432 | 0.15668 | -0.005 | -2.76
-13 | -0.453 | 0.14821 | -0.006 | -3.056
-12.5 | -0.472 | 0.13396 | -0.006 | -3.524
-12 | -0.489 | 0.12378 | -0.006 | -3.952
-11.5 | -0.504 | 0.11169 | -0.006 | -4.511
-11 | -0.515 | 0.10596 | -0.007 | -4.862
-10.5 | -0.522 | 0.09579 | -0.007 | -5.451
-10 | -0.52 | 0.08634 | -0.007 | -6.026
-9.5 | -0.514 | 0.07832 | -0.007 | -6.567
-9 | -0.504 | 0.07382 | -0.008 | -6.831
-8.5 | -0.49 | 0.06702 | -0.008 | -7.307
-8 | -0.471 | 0.06103 | -0.008 | -7.715
-7.5 | -0.448 | 0.05692 | -0.008 | -7.865
-7 | -0.42 | 0.05297 | -0.009 | -7.937
-6.5 | -0.389 | 0.04968 | -0.009 | -7.84
-6 | -0.355 | 0.04603 | -0.009 | -7.713
-5.5 | -0.318 | 0.04328 | -0.01 | -7.339
-5 | -0.277 | 0.04056 | -0.01 | -6.84
-4.5 | -0.235 | 0.03836 | -0.011 | -6.118
-4 | -0.191 | 0.03654 | -0.011 | -5.215
-3.5 | -0.145 | 0.03477 | -0.011 | -4.183
-3 | -0.099 | 0.03312 | -0.012 | -3.001
-2.5 | -0.053 | 0.03188 | -0.013 | -1.652
-2 | -0.005 | 0.03092 | -0.013 | -0.174
-1.5 | 0.042 | 0.03022 | -0.014 | 1.399
-1 | 0.112 | 0.01008 | -0.03 | 11.111
-0.5 | 0.172 | 0.00998 | -0.031 | 17.195
0 | 0.231 | 0.00992 | -0.031 | 23.327
0.5 | 0.29 | 0.00772 | -0.032 | 37.568
1 | 0.349 | 0.00774 | -0.033 | 45.14
1.5 | 0.408 | 0.0078 | -0.033 | 52.324
2 | 0.467 | 0.00859 | -0.034 | 54.336
2.5 | 0.525 | 0.00875 | -0.034 | 60.007
3 | 0.583 | 0.00892 | -0.035 | 65.354
3.5 | 0.64 | 0.00912 | -0.036 | 70.196
4 | 0.696 | 0.00938 | -0.036 | 74.221
4.5 | 0.751 | 0.00968 | -0.037 | 77.61
5 | 0.805 | 0.01003 | -0.037 | 80.206
5.5 | 0.853 | 0.01537 | -0.038 | 55.464
6 | 0.902 | 0.01616 | -0.038 | 55.808
6.5 | 0.947 | 0.01699 | -0.039 | 55.767
7 | 0.989 | 0.01793 | -0.039 | 55.166
7.5 | 1.027 | 0.01874 | -0.04 | 54.78
8 | 0.878 | 0.05251 | -0.018 | 16.716
8.5 | 0.899 | 0.05601 | -0.017 | 16.058
9 | 0.914 | 0.06013 | -0.017 | 15.196
9.5 | 0.922 | 0.06503 | -0.017 | 14.173
10 | 0.922 | 0.0709 | -0.017 | 13.008
10.5 | 0.916 | 0.0762 | -0.016 | 12.02
11 | 0.903 | 0.08141 | -0.015 | 11.087
11.5 | 0.883 | 0.08854 | -0.015 | 9.977
12 | 0.858 | 0.09573 | -0.014 | 8.967
12.5 | 0.829 | 0.10218 | -0.014 | 8.111

## 20. Re 250k Mach 0.10 (2)
BIGFOIL.COM POLAR EXPORT
NACA65-411 a=0.0
NACA65-411 a=0.0 |  |  |  | Cl Max: | 1.1388 | at alpha= | 11.5 | deg
XFOIL ncrit=9 |  |  |  | L/D Max: | 82.4687 | at alpha= | 5.5 | deg
Re: | 250000 |  |  | Cd Min: | 0.24623 | at alpha= | -20 | deg
Mach: | 0.1 |  |  | Cl=0 at alpha= | -2.3497 | deg
|  |  |  | @ Cl=0.1, Cd= | 0.011233
|  |  |  | @ Cl=0.4, Cd= | 0.010638
|  |  |  | @ Cl=0.6, Cd= | 0.010481
alpha (deg) | Cl | Cd | Cm | Cl/Cd
-20 | -0.7036 | 0.24623 | 0.0508 | -2.8575
-19 | -0.6669 | 0.23074 | 0.0435 | -2.8903
-18.5 | -0.6489 | 0.22412 | 0.0398 | -2.8953
-18 | -0.6314 | 0.21764 | 0.0359 | -2.9011
-17.5 | -0.614 | 0.21105 | 0.0319 | -2.9093
-17 | -0.5967 | 0.20433 | 0.0278 | -2.9203
-16.5 | -0.5831 | 0.19885 | 0.022 | -2.9324
-16 | -0.5755 | 0.1941 | 0.0162 | -2.965
-15.5 | -0.5555 | 0.18411 | 0.0133 | -3.0172
-15 | -0.5342 | 0.17573 | 0.0117 | -3.0399
-14.5 | -0.5185 | 0.16879 | 0.0085 | -3.0719
-14 | -0.5038 | 0.16174 | 0.0049 | -3.1149
-13.5 | -0.4905 | 0.15455 | 0.0013 | -3.1737
-13 | -0.4801 | 0.14759 | -0.0035 | -3.2529
-12.5 | -0.4761 | 0.14092 | -0.0099 | -3.3785
-12 | -0.4685 | 0.13326 | -0.015 | -3.5157
-11.5 | -0.4544 | 0.12323 | -0.0154 | -3.6874
-11 | -0.4392 | 0.11655 | -0.017 | -3.7683
-10.5 | -0.4306 | 0.10916 | -0.0207 | -3.9447
-10 | -0.4248 | 0.10139 | -0.0254 | -4.1898
-9.5 | -0.4253 | 0.09311 | -0.0345 | -4.5677
-9 | -0.4302 | 0.08361 | -0.0453 | -5.1453
-8.5 | -0.4449 | 0.07698 | -0.0491 | -5.7794
-8 | -0.4344 | 0.06358 | -0.0591 | -6.8323
-7.5 | -0.4025 | 0.05601 | -0.0631 | -7.1862
-7 | -0.3854 | 0.0506 | -0.0623 | -7.6166
-6 | -0.346 | 0.03889 | -0.0567 | -8.8969
-5 | -0.2734 | 0.03059 | -0.0526 | -8.9376
-4.5 | -0.2303 | 0.02698 | -0.0511 | -8.536
-4 | -0.1747 | 0.02205 | -0.0481 | -7.9229
-3.5 | -0.1199 | 0.01826 | -0.0464 | -6.5663
-3 | -0.0666 | 0.01615 | -0.0452 | -4.1238
-2.5 | -0.0153 | 0.01463 | -0.0443 | -1.0458
-2 | 0.0356 | 0.0136 | -0.0433 | 2.6176
-1.5 | 0.086 | 0.0127 | -0.0424 | 6.7717
-1 | 0.1132 | 0.00985 | -0.0368 | 11.4924
-0.5 | 0.153 | 0.01014 | -0.0316 | 15.0888
0 | 0.1978 | 0.01049 | -0.0271 | 18.8561
0.5 | 0.2674 | 0.01061 | -0.0294 | 25.2026
1 | 0.3394 | 0.01063 | -0.0331 | 31.9285
1.5 | 0.4141 | 0.01064 | -0.0374 | 38.9192
2 | 0.4925 | 0.0106 | -0.0425 | 46.4623
2.5 | 0.5698 | 0.01052 | -0.0474 | 54.1635
3 | 0.6472 | 0.01042 | -0.0525 | 62.1113
3.5 | 0.6888 | 0.01042 | -0.0502 | 66.1036
4 | 0.73 | 0.01046 | -0.0478 | 69.7897
4.5 | 0.772 | 0.01046 | -0.0452 | 73.805
5 | 0.8129 | 0.01027 | -0.042 | 79.1529
5.5 | 0.8552 | 0.01037 | -0.0393 | 82.4687
6 | 0.895 | 0.01089 | -0.0364 | 82.1855
6.5 | 0.9189 | 0.01285 | -0.0318 | 71.5097
7 | 0.9225 | 0.01662 | -0.0253 | 55.5054
7.5 | 0.9464 | 0.01876 | -0.0209 | 50.4478
8 | 0.9627 | 0.02098 | -0.0156 | 45.8866
8.5 | 0.9845 | 0.02312 | -0.0114 | 42.5822
9 | 1.0108 | 0.02636 | -0.0081 | 38.346
9.5 | 1.0488 | 0.02879 | -0.0061 | 36.4293
10 | 1.0899 | 0.03228 | -0.005 | 33.7639
10.5 | 1.123 | 0.03712 | -0.003 | 30.2532
11 | 1.1374 | 0.04134 | 0.0006 | 27.5133
11.5 | 1.1388 | 0.0471 | 0.0044 | 24.1783
12 | 1.1257 | 0.05358 | 0.0076 | 21.0097
12.5 | 1.0802 | 0.06397 | 0.0096 | 16.886
13 | 1.035 | 0.0752 | 0.0077 | 13.7633
13.5 | 0.9896 | 0.08808 | 0.0023 | 11.2352
14 | 0.942 | 0.10428 | -0.0073 | 9.0334
14.5 | 0.8945 | 0.12529 | -0.0209 | 7.1394
15 | 0.8408 | 0.16261 | -0.0374 | 5.1707
15.5 | 0.8331 | 0.17715 | -0.0478 | 4.7028
16 | 0.844 | 0.18519 | -0.0518 | 4.5575
16.5 | 0.8596 | 0.1926 | -0.0523 | 4.4631

## 21. Re 250k Mach 0.25 (1)
BIGFOIL.COM POLAR EXPORT
NACA65-411 a=0.0
NACA65-411 a=0.0 |  |  |  | Cl Max: | 1.006 | at alpha= | 7 | deg
JavaFoil+Calcfoil stall+Eppler ext transition |  |  |  | L/D Max: | 79.839 | at alpha= | 5 | deg
Re: | 250000 |  |  | Cd Min: | 0.00781 | at alpha= | 0.5 | deg
Mach: | 0.25 |  |  | Cl=0 at alpha= | -1.9388 | deg
|  |  |  | @ Cl=0.1, Cd= | 0.014342
|  |  |  | @ Cl=0.4, Cd= | 0.0083683
|  |  |  | @ Cl=0.6, Cd= | 0.0090976
alpha (deg) | Cl | Cd | Cm | Cl/Cd
-14 | -0.069 | 0.23447 | -0.007 | -0.293
-13.5 | -0.066 | 0.21296 | -0.007 | -0.31
-13 | -0.152 | 0.19016 | -0.006 | -0.797
-12.5 | -0.222 | 0.1822 | -0.006 | -1.22
-12 | -0.279 | 0.16017 | -0.006 | -1.743
-11.5 | -0.329 | 0.16135 | -0.007 | -2.042
-11 | -0.374 | 0.13859 | -0.006 | -2.695
-10.5 | -0.41 | 0.11837 | -0.007 | -3.463
-10 | -0.432 | 0.10233 | -0.007 | -4.219
-9.5 | -0.447 | 0.09259 | -0.007 | -4.825
-9 | -0.455 | 0.0816 | -0.008 | -5.573
-8.5 | -0.455 | 0.07387 | -0.008 | -6.162
-8 | -0.448 | 0.06688 | -0.008 | -6.706
-7.5 | -0.435 | 0.06013 | -0.009 | -7.229
-7 | -0.415 | 0.05574 | -0.009 | -7.437
-6.5 | -0.389 | 0.05142 | -0.009 | -7.555
-6 | -0.357 | 0.04752 | -0.009 | -7.519
-5.5 | -0.322 | 0.04412 | -0.01 | -7.292
-5 | -0.282 | 0.04179 | -0.01 | -6.756
-4.5 | -0.239 | 0.03896 | -0.011 | -6.146
-4 | -0.195 | 0.037 | -0.011 | -5.266
-3.5 | -0.149 | 0.03494 | -0.012 | -4.262
-3 | -0.102 | 0.03329 | -0.012 | -3.061
-2.5 | -0.054 | 0.03206 | -0.013 | -1.685
-2 | -0.006 | 0.03107 | -0.013 | -0.178
-1.5 | 0.043 | 0.03035 | -0.014 | 1.43
-1 | 0.115 | 0.01013 | -0.031 | 11.351
-0.5 | 0.176 | 0.01004 | -0.032 | 17.556
0 | 0.238 | 0.00968 | -0.032 | 24.561
0.5 | 0.298 | 0.00781 | -0.033 | 38.169
1 | 0.359 | 0.00789 | -0.034 | 45.432
1.5 | 0.419 | 0.00859 | -0.034 | 48.772
2 | 0.479 | 0.00872 | -0.035 | 54.95
2.5 | 0.539 | 0.00888 | -0.035 | 60.644
3 | 0.598 | 0.00909 | -0.036 | 65.797
3.5 | 0.656 | 0.00931 | -0.037 | 70.449
4 | 0.713 | 0.00957 | -0.037 | 74.583
4.5 | 0.769 | 0.00991 | -0.038 | 77.583
5 | 0.824 | 0.01032 | -0.038 | 79.839
5.5 | 0.872 | 0.01592 | -0.039 | 54.776
6 | 0.922 | 0.01682 | -0.039 | 54.788
6.5 | 0.966 | 0.01775 | -0.04 | 54.411
7 | 1.006 | 0.01873 | -0.04 | 53.705
7.5 | 0.861 | 0.04975 | -0.017 | 17.312
8 | 0.887 | 0.05358 | -0.016 | 16.548
8.5 | 0.902 | 0.05767 | -0.017 | 15.647
9 | 0.906 | 0.06281 | -0.016 | 14.423
9.5 | 0.899 | 0.06866 | -0.016 | 13.092
10 | 0.88 | 0.07569 | -0.015 | 11.625
10.5 | 0.85 | 0.08042 | -0.015 | 10.565
11 | 0.807 | 0.09193 | -0.014 | 8.782
11.5 | 0.754 | 0.10045 | -0.013 | 7.507
12 | 0.691 | 0.11093 | -0.013 | 6.229

## 22. Re 250k Mach 0.25 (2)
BIGFOIL.COM POLAR EXPORT
NACA65-411 a=0.0
NACA65-411 a=0.0 |  |  |  | Cl Max: | 1.0989 | at alpha= | 10.5 | deg
XFOIL ncrit=9 |  |  |  | L/D Max: | 82.6103 | at alpha= | 5.5 | deg
Re: | 250000 |  |  | Cd Min: | 0.24284 | at alpha= | -19.5 | deg
Mach: | 0.25 |  |  | Cl=0 at alpha= | -2.3601 | deg
|  |  |  | @ Cl=0.1, Cd= | 0.012012
|  |  |  | @ Cl=0.4, Cd= | 0.010852
|  |  |  | @ Cl=0.6, Cd= | 0.010795
alpha (deg) | Cl | Cd | Cm | Cl/Cd
-19.5 | -0.6975 | 0.24284 | 0.0488 | -2.8723
-19 | -0.6769 | 0.23435 | 0.0459 | -2.8884
-18.5 | -0.6581 | 0.22769 | 0.0418 | -2.8903
-18 | -0.6396 | 0.22096 | 0.0376 | -2.8946
-17.5 | -0.621 | 0.21412 | 0.0334 | -2.9002
-17 | -0.6027 | 0.20725 | 0.029 | -2.9081
-16.5 | -0.5906 | 0.20267 | 0.0224 | -2.9141
-15.5 | -0.5525 | 0.18551 | 0.0159 | -2.9783
-15 | -0.5346 | 0.17828 | 0.0128 | -2.9987
-14.5 | -0.5182 | 0.17121 | 0.0091 | -3.0267
-14 | -0.5024 | 0.164 | 0.0053 | -3.0634
-13.5 | -0.4881 | 0.15678 | 0.0013 | -3.1133
-13 | -0.4814 | 0.15073 | -0.0049 | -3.1938
-12.5 | -0.4734 | 0.14363 | -0.0105 | -3.296
-12 | -0.464 | 0.1341 | -0.0144 | -3.4601
-11.5 | -0.4412 | 0.12605 | -0.0137 | -3.5002
-11 | -0.4291 | 0.1189 | -0.0169 | -3.6089
-10.5 | -0.42 | 0.11139 | -0.021 | -3.7705
-10 | -0.4167 | 0.10392 | -0.0284 | -4.0098
-9.5 | -0.4139 | 0.09596 | -0.0363 | -4.3133
-9 | -0.4124 | 0.08674 | -0.0456 | -4.7544
-8.5 | -0.4231 | 0.07941 | -0.0515 | -5.328
-8 | -0.4081 | 0.06811 | -0.056 | -5.9918
-7.5 | -0.3828 | 0.05971 | -0.064 | -6.411
-7 | -0.3759 | 0.05573 | -0.0633 | -6.745
-6.5 | -0.3707 | 0.04716 | -0.061 | -7.8605
-6 | -0.3454 | 0.04137 | -0.0594 | -8.349
-5.5 | -0.3081 | 0.04049 | -0.0556 | -7.6093
-5 | -0.2771 | 0.03216 | -0.0551 | -8.6163
-4.5 | -0.2351 | 0.0282 | -0.0532 | -8.3369
-3.5 | -0.1243 | 0.01903 | -0.0482 | -6.5318
-3 | -0.0676 | 0.01682 | -0.0471 | -4.019
-2.5 | -0.0146 | 0.01504 | -0.046 | -0.97074
-2 | 0.0376 | 0.01391 | -0.0448 | 2.7031
-1.5 | 0.0893 | 0.01294 | -0.0438 | 6.9011
-1 | 0.1218 | 0.01012 | -0.0398 | 12.0356
-0.5 | 0.1603 | 0.01028 | -0.0333 | 15.5934
0 | 0.2045 | 0.01065 | -0.0285 | 19.2019
0.5 | 0.2704 | 0.01085 | -0.0294 | 24.9217
1 | 0.3418 | 0.01083 | -0.0323 | 31.5605
1.5 | 0.4203 | 0.01086 | -0.037 | 38.7017
2 | 0.5014 | 0.01086 | -0.0424 | 46.1694
2.5 | 0.5802 | 0.01082 | -0.0472 | 53.6229
3 | 0.6601 | 0.01072 | -0.0523 | 61.5765
3.5 | 0.7117 | 0.01068 | -0.0516 | 66.6386
4 | 0.7547 | 0.01067 | -0.0489 | 70.731
4.5 | 0.7968 | 0.01068 | -0.0459 | 74.6067
5 | 0.8376 | 0.01046 | -0.042 | 80.0765
5.5 | 0.8798 | 0.01065 | -0.0388 | 82.6103
6 | 0.9139 | 0.01163 | -0.0346 | 78.5813
6.5 | 0.9241 | 0.01451 | -0.0281 | 63.6871
7 | 0.9303 | 0.01781 | -0.0213 | 52.2347
7.5 | 0.9471 | 0.01993 | -0.0156 | 47.5213
8 | 0.9603 | 0.02254 | -0.0102 | 42.6043
8.5 | 0.9839 | 0.02509 | -0.0063 | 39.2148
9 | 1.0169 | 0.02855 | -0.0033 | 35.6182
9.5 | 1.0539 | 0.03151 | -0.0009 | 33.4465
10 | 1.0966 | 0.038 | 0.0002 | 28.8579
10.5 | 1.0989 | 0.04198 | 0.0049 | 26.1768
11 | 1.0923 | 0.04759 | 0.0085 | 22.9523
11.5 | 1.0727 | 0.05507 | 0.0108 | 19.4788
12 | 1.043 | 0.06388 | 0.0108 | 16.3275
12.5 | 1.0053 | 0.07483 | 0.0078 | 13.4345
13 | 0.9641 | 0.08806 | 0.0014 | 10.9482
13.5 | 0.9225 | 0.10435 | -0.0087 | 8.8404
14 | 0.8822 | 0.12454 | -0.0217 | 7.0837
14.5 | 0.8424 | 0.15635 | -0.0356 | 5.3879
15 | 0.8427 | 0.16863 | -0.0403 | 4.9973
15.5 | 0.837 | 0.18253 | -0.0512 | 4.5855

## 23. Re 250k Mach 0.50 (1)
BIGFOIL.COM POLAR EXPORT
NACA65-411 a=0.0
NACA65-411 a=0.0 |  |  |  | Cl Max: | 1.158 | at alpha= | 20 | deg
JavaFoil+Calcfoil stall+Eppler ext transition |  |  |  | L/D Max: | 75.218 | at alpha= | 4.5 | deg
Re: | 250000 |  |  | Cd Min: | 0.00886 | at alpha= | 0.5 | deg
Mach: | 0.5 |  |  | Cl=0 at alpha= | -1.9444 | deg
|  |  |  | @ Cl=0.1, Cd= | 0.029994
|  |  |  | @ Cl=0.4, Cd= | 0.0089863
|  |  |  | @ Cl=0.6, Cd= | 0.0096558
alpha (deg) | Cl | Cd | Cm | Cl/Cd
-20 | -0.971 | 0.25638 | -0.007 | -3.787
-19.5 | -0.945 | 0.24917 | -0.007 | -3.792
-19 | -0.919 | 0.24812 | -0.007 | -3.704
-18.5 | -0.893 | 0.23027 | -0.008 | -3.878
-18 | -0.865 | 0.2276 | -0.008 | -3.802
-17.5 | -0.838 | 0.22412 | -0.008 | -3.739
-17 | -0.812 | 0.21006 | -0.008 | -3.865
-16.5 | -0.785 | 0.20753 | -0.008 | -3.785
-16 | -0.759 | 0.20419 | -0.008 | -3.717
-15.5 | -0.733 | 0.1984 | -0.009 | -3.693
-15 | -0.706 | 0.19556 | -0.009 | -3.611
-14.5 | -0.678 | 0.18164 | -0.009 | -3.732
-14 | -0.651 | 0.17438 | -0.009 | -3.734
-13.5 | -0.625 | 0.17005 | -0.009 | -3.673
-13 | -0.598 | 0.16123 | -0.009 | -3.708
-12.5 | -0.571 | 0.1573 | -0.01 | -3.631
-12 | -0.544 | 0.15355 | -0.01 | -3.545
-11.5 | -0.518 | 0.15003 | -0.01 | -3.449
-11 | -0.49 | 0.14831 | -0.009 | -3.301
-10.5 | -0.463 | 0.13998 | -0.01 | -3.306
-10 | -0.436 | 0.13706 | -0.01 | -3.18
-9.5 | -0.409 | 0.13676 | -0.01 | -2.99
-9 | -0.382 | 0.1316 | -0.01 | -2.903
-8.5 | -0.355 | 0.13199 | -0.011 | -2.69
-8 | -0.328 | 0.12694 | -0.011 | -2.584
-7.5 | -0.3 | 0.10964 | -0.01 | -2.741
-7 | -0.274 | 0.17891 | -0.011 | -1.529
-6.5 | -0.246 | 0.10183 | -0.01 | -2.421
-6 | -0.219 | 0.10233 | -0.011 | -2.145
-5.5 | -0.192 | 0.0737 | -0.01 | -2.609
-5 | -0.279 | 0.04979 | -0.011 | -5.601
-4.5 | -0.25 | 0.04295 | -0.011 | -5.817
-4 | -0.209 | 0.03922 | -0.012 | -5.332
-3.5 | -0.162 | 0.03655 | -0.012 | -4.443
-3 | -0.112 | 0.03456 | -0.013 | -3.246
-2.5 | -0.06 | 0.03289 | -0.014 | -1.82
-2 | -0.006 | 0.0315 | -0.015 | -0.195
-1.5 | 0.048 | 0.03059 | -0.015 | 1.581
-1 | 0.103 | 0.02996 | -0.016 | 3.451
-0.5 | 0.197 | 0.01069 | -0.035 | 18.424
0 | 0.265 | 0.01067 | -0.036 | 24.819
0.5 | 0.331 | 0.00886 | -0.037 | 37.399
1 | 0.398 | 0.00898 | -0.037 | 44.351
1.5 | 0.465 | 0.00919 | -0.038 | 50.595
2 | 0.531 | 0.00939 | -0.039 | 56.57
2.5 | 0.596 | 0.00964 | -0.039 | 61.846
3 | 0.662 | 0.0099 | -0.04 | 66.832
3.5 | 0.726 | 0.01026 | -0.04 | 70.735
4 | 0.788 | 0.01071 | -0.041 | 73.536
4.5 | 0.847 | 0.01127 | -0.042 | 75.218
5 | 0.9 | 0.01759 | -0.042 | 51.153
5.5 | 0.951 | 0.01885 | -0.043 | 50.458
6 | 0.996 | 0.02021 | -0.043 | 49.285
6.5 | 0.854 | 0.04605 | -0.019 | 18.546
7 | 0.858 | 0.05166 | -0.017 | 16.618
7.5 | 0.818 | 0.0605 | -0.016 | 13.514
8 | 0.531 | 0.10036 | -0.015 | 5.295
8.5 | 0.558 | 0.1087 | -0.018 | 5.134
9 | 0.584 | 0.11918 | -0.018 | 4.902
9.5 | 0.61 | 0.12161 | -0.018 | 5.019
10 | 0.637 | 0.12873 | -0.021 | 4.951
10.5 | 0.663 | 0.13224 | -0.021 | 5.016
11 | 0.689 | 0.13608 | -0.022 | 5.066
11.5 | 0.715 | 0.14948 | -0.022 | 4.786
12 | 0.742 | 0.15674 | -0.025 | 4.737
12.5 | 0.768 | 0.16057 | -0.025 | 4.785
13 | 0.794 | 0.16652 | -0.025 | 4.768
13.5 | 0.821 | 0.17861 | -0.028 | 4.599
14 | 0.847 | 0.1829 | -0.028 | 4.631
14.5 | 0.873 | 0.18919 | -0.029 | 4.612
15 | 0.899 | 0.19991 | -0.029 | 4.495
15.5 | 0.926 | 0.21623 | -0.031 | 4.281
16 | 0.951 | 0.22107 | -0.032 | 4.302
16.5 | 0.976 | 0.22569 | -0.032 | 4.327
17 | 1.004 | 0.22915 | -0.034 | 4.383
17.5 | 1.03 | 0.23919 | -0.035 | 4.306
18 | 1.055 | 0.24134 | -0.035 | 4.371
18.5 | 1.08 | 0.25499 | -0.036 | 4.235
19 | 1.109 | 0.25794 | -0.038 | 4.298
19.5 | 1.133 | 0.26336 | -0.038 | 4.303
20 | 1.158 | 0.27106 | -0.039 | 4.272

## 24. Re 250k Mach 0.50 (2)
BIGFOIL.COM POLAR EXPORT
NACA65-411 a=0.0
NACA65-411 a=0.0 |  |  |  | Cl Max: | 1.0543 | at alpha= | 20 | deg
XFOIL ncrit=9 |  |  |  | L/D Max: | 80.0427 | at alpha= | 5 | deg
Re: | 250000 |  |  | Cd Min: | 0.28989 | at alpha= | 20 | deg
Mach: | 0.5 |  |  | Cl=0 at alpha= | -2.4033 | deg
|  |  |  | @ Cl=0.1, Cd= | 0.014527
|  |  |  | @ Cl=0.4, Cd= | 0.011995
|  |  |  | @ Cl=0.6, Cd= | 0.01212
alpha (deg) | Cl | Cd | Cm | Cl/Cd
-20 | -0.7763 | 0.26981 | 0.0663 | -2.8772
-19.5 | -0.7532 | 0.26183 | 0.061 | -2.8767
-19 | -0.73 | 0.25379 | 0.0558 | -2.8764
-18.5 | -0.7066 | 0.24575 | 0.0505 | -2.8753
-18 | -0.6833 | 0.23779 | 0.0451 | -2.8735
-17.5 | -0.6615 | 0.23109 | 0.0387 | -2.8625
-17 | -0.6431 | 0.22527 | 0.0322 | -2.8548
-16.5 | -0.6157 | 0.21335 | 0.0296 | -2.8859
-16 | -0.5929 | 0.20534 | 0.0253 | -2.8874
-15.5 | -0.5705 | 0.19746 | 0.0206 | -2.8892
-15 | -0.5487 | 0.18953 | 0.0159 | -2.8951
-14.5 | -0.5276 | 0.18188 | 0.0108 | -2.9008
-14 | -0.5136 | 0.17628 | 0.0039 | -2.9135
-13 | -0.4736 | 0.15825 | -0.0043 | -2.9927
-12.5 | -0.4509 | 0.14955 | -0.0068 | -3.015
-12 | -0.4324 | 0.14195 | -0.0106 | -3.0461
-11.5 | -0.4171 | 0.13469 | -0.0157 | -3.0967
-11 | -0.4109 | 0.12854 | -0.0233 | -3.1967
-10.5 | -0.3994 | 0.12094 | -0.0292 | -3.3025
-10 | -0.378 | 0.1104 | -0.0295 | -3.4239
-9.5 | -0.3607 | 0.1029 | -0.0322 | -3.5053
-9 | -0.3473 | 0.09545 | -0.0369 | -3.6386
-8.5 | -0.3384 | 0.08817 | -0.0442 | -3.838
-8 | -0.3201 | 0.07748 | -0.0684 | -4.1314
-7.5 | -0.2985 | 0.0689 | -0.0649 | -4.3324
-7 | -0.3071 | 0.0621 | -0.0679 | -4.9452
-6.5 | -0.3197 | 0.05627 | -0.0681 | -5.6815
-6 | -0.327 | 0.05315 | -0.0674 | -6.1524
-5.5 | -0.3079 | 0.04378 | -0.0668 | -7.0329
-5 | -0.2836 | 0.03894 | -0.0645 | -7.283
-4.5 | -0.2473 | 0.03447 | -0.0622 | -7.1744
-4 | -0.2038 | 0.02921 | -0.0607 | -6.9771
-3.5 | -0.1385 | 0.02302 | -0.0575 | -6.0165
-3 | -0.0754 | 0.01955 | -0.055 | -3.8568
-2.5 | -0.0117 | 0.01707 | -0.0539 | -0.68541
-2 | 0.0488 | 0.01553 | -0.0525 | 3.1423
-1.5 | 0.107 | 0.01439 | -0.0506 | 7.4357
-1 | 0.1638 | 0.01344 | -0.0493 | 12.1875
-0.5 | 0.1918 | 0.01109 | -0.042 | 17.2949
0 | 0.239 | 0.01147 | -0.0356 | 20.837
0.5 | 0.293 | 0.01185 | -0.031 | 24.7257
1 | 0.3644 | 0.01195 | -0.0324 | 30.4937
1.5 | 0.4436 | 0.01205 | -0.0354 | 36.8133
2 | 0.5347 | 0.01212 | -0.0408 | 44.1172
2.5 | 0.6263 | 0.01212 | -0.0461 | 51.6749
3 | 0.7173 | 0.01205 | -0.051 | 59.527
3.5 | 0.8104 | 0.01192 | -0.056 | 67.9866
4 | 0.8589 | 0.01186 | -0.0523 | 72.4199
4.5 | 0.9 | 0.01161 | -0.0464 | 77.5194
5 | 0.9365 | 0.0117 | -0.0396 | 80.0427
5.5 | 0.9565 | 0.01299 | -0.031 | 73.6336
6 | 0.946 | 0.0159 | -0.0202 | 59.4969
6.5 | 0.9271 | 0.01968 | -0.0103 | 47.1087
7 | 0.9342 | 0.0232 | -0.0045 | 40.2672
7.5 | 0.9454 | 0.02693 | 0.0004 | 35.1058
8 | 0.9623 | 0.0308 | 0.005 | 31.2435
8.5 | 0.9942 | 0.03462 | 0.0096 | 28.7175
9 | 1.0091 | 0.03996 | 0.013 | 25.2528
9.5 | 1.0055 | 0.04722 | 0.0152 | 21.2939
10 | 0.9874 | 0.05577 | 0.015 | 17.7049
10.5 | 0.9602 | 0.06607 | 0.0119 | 14.5331
11 | 0.9275 | 0.07864 | 0.0054 | 11.7943
11.5 | 0.8944 | 0.09337 | -0.0038 | 9.5791
12 | 0.8646 | 0.11002 | -0.0146 | 7.8586
12.5 | 0.8449 | 0.12666 | -0.0244 | 6.6706
13 | 0.8365 | 0.14161 | -0.0328 | 5.9071
13.5 | 0.8366 | 0.15449 | -0.0396 | 5.4152
14 | 0.8442 | 0.16568 | -0.0451 | 5.0954
14.5 | 0.8562 | 0.18194 | -0.0509 | 4.7059
15 | 0.8611 | 0.19244 | -0.0598 | 4.4746
16 | 0.9014 | 0.21228 | -0.0672 | 4.2463
16.5 | 0.908 | 0.22225 | -0.0771 | 4.0855
17 | 0.9274 | 0.23116 | -0.0821 | 4.0119
17.5 | 0.9583 | 0.24198 | -0.0824 | 3.9602
18 | 0.9692 | 0.25055 | -0.0911 | 3.8683
18.5 | 0.9843 | 0.2595 | -0.0992 | 3.7931
19 | 1.0048 | 0.26828 | -0.1044 | 3.7453
19.5 | 1.0276 | 0.27706 | -0.1087 | 3.7089
20 | 1.0543 | 0.28989 | -0.1113 | 3.6369

## 25. Re 500k Mach 0.00 (1)
BIGFOIL.COM POLAR EXPORT
NACA65-411 a=0.0
NACA65-411 a=0.0 |  |  |  | Cl Max: | 1.104 | at alpha= | 9 | deg
JavaFoil+Calcfoil stall+Eppler ext transition |  |  |  | L/D Max: | 113.82 | at alpha= | 4.5 | deg
Re: | 500000 |  |  | Cd Min: | 0.00626 | at alpha= | 0.5 | deg
Mach: | 0 |  |  | Cl=0 at alpha= | -1.9407 | deg
|  |  |  | @ Cl=0.1, Cd= | 0.0086269
|  |  |  | @ Cl=0.4, Cd= | 0.0062976
|  |  |  | @ Cl=0.6, Cd= | 0.0064714
alpha (deg) | Cl | Cd | Cm | Cl/Cd
-15.5 | -0.39 | 0.16993 | -0.005 | -2.297
-15 | -0.409 | 0.15728 | -0.006 | -2.603
-14.5 | -0.428 | 0.15333 | -0.006 | -2.794
-14 | -0.447 | 0.14156 | -0.006 | -3.159
-13.5 | -0.465 | 0.13125 | -0.006 | -3.546
-13 | -0.483 | 0.12079 | -0.006 | -3.995
-12.5 | -0.498 | 0.11341 | -0.006 | -4.395
-12 | -0.512 | 0.10396 | -0.007 | -4.926
-11.5 | -0.523 | 0.0973 | -0.007 | -5.378
-11 | -0.531 | 0.09104 | -0.007 | -5.836
-10.5 | -0.535 | 0.0834 | -0.007 | -6.415
-10 | -0.53 | 0.0755 | -0.007 | -7.026
-9.5 | -0.522 | 0.07136 | -0.008 | -7.319
-9 | -0.51 | 0.06563 | -0.008 | -7.771
-8.5 | -0.494 | 0.06113 | -0.008 | -8.076
-8 | -0.473 | 0.05671 | -0.008 | -8.346
-7.5 | -0.449 | 0.05263 | -0.009 | -8.531
-7 | -0.421 | 0.04901 | -0.009 | -8.588
-6.5 | -0.389 | 0.0458 | -0.009 | -8.5
-6 | -0.354 | 0.04306 | -0.01 | -8.231
-5.5 | -0.317 | 0.04058 | -0.01 | -7.806
-5 | -0.277 | 0.03836 | -0.01 | -7.21
-4.5 | -0.234 | 0.03621 | -0.011 | -6.461
-4 | -0.19 | 0.03456 | -0.011 | -5.495
-3.5 | -0.145 | 0.03305 | -0.012 | -4.385
-3 | -0.099 | 0.03163 | -0.013 | -3.132
-2.5 | -0.053 | 0.03039 | -0.014 | -1.729
-2 | -0.007 | 0.00949 | -0.029 | -0.702
-1.5 | 0.052 | 0.00905 | -0.029 | 5.772
-1 | 0.111 | 0.00853 | -0.03 | 13.065
-0.5 | 0.171 | 0.00844 | -0.031 | 20.242
0 | 0.23 | 0.00833 | -0.031 | 27.645
0.5 | 0.289 | 0.00626 | -0.032 | 46.117
1 | 0.348 | 0.00628 | -0.033 | 55.385
1.5 | 0.407 | 0.0063 | -0.033 | 64.582
2 | 0.465 | 0.00636 | -0.034 | 73.132
2.5 | 0.524 | 0.00645 | -0.034 | 81.236
3 | 0.583 | 0.00654 | -0.035 | 89.098
3.5 | 0.64 | 0.00631 | -0.036 | 101.406
4 | 0.697 | 0.00644 | -0.036 | 108.244
4.5 | 0.753 | 0.00662 | -0.037 | 113.82
5 | 0.808 | 0.0077 | -0.038 | 104.948
5.5 | 0.853 | 0.01312 | -0.038 | 64.968
6 | 0.902 | 0.01381 | -0.038 | 65.347
6.5 | 0.948 | 0.01449 | -0.039 | 65.454
7 | 0.99 | 0.01533 | -0.039 | 64.622
7.5 | 1.029 | 0.01614 | -0.04 | 63.738
8 | 1.063 | 0.01713 | -0.041 | 62.063
8.5 | 1.088 | 0.01808 | -0.041 | 60.207
9 | 1.104 | 0.0192 | -0.042 | 57.505
9.5 | 0.926 | 0.06054 | -0.019 | 15.29
10 | 0.929 | 0.06525 | -0.019 | 14.233
10.5 | 0.924 | 0.07018 | -0.017 | 13.164
11 | 0.915 | 0.07555 | -0.018 | 12.109
11.5 | 0.899 | 0.08093 | -0.018 | 11.11
12 | 0.878 | 0.08718 | -0.018 | 10.076
12.5 | 0.853 | 0.09404 | -0.017 | 9.072
13 | 0.824 | 0.10079 | -0.017 | 8.176
13.5 | 0.792 | 0.10941 | -0.016 | 7.242
14 | 0.758 | 0.11811 | -0.016 | 6.422

## 26. Re 500k Mach 0.00 (2)
BIGFOIL.COM POLAR EXPORT
NACA65-411 a=0.0
NACA65-411 a=0.0 |  |  |  | Cl Max: | 1.1928 | at alpha= | 12.5 | deg
XFOIL ncrit=9 |  |  |  | L/D Max: | 105.885 | at alpha= | 5 | deg
Re: | 500000 |  |  | Cd Min: | 0.20891 | at alpha= | 17.5 | deg
Mach: | 0 |  |  | Cl=0 at alpha= | -2.1772 | deg
|  |  |  | @ Cl=0.1, Cd= | 0.0095922
|  |  |  | @ Cl=0.4, Cd= | 0.0070623
|  |  |  | @ Cl=0.6, Cd= | 0.0072564
alpha (deg) | Cl | Cd | Cm | Cl/Cd
-8.5 | -0.4519 | 0.06652 | -0.0514 | -6.7934
-8 | -0.455 | 0.06103 | -0.0504 | -7.4553
-7.5 | -0.4496 | 0.05465 | -0.0498 | -8.2269
-7 | -0.4225 | 0.04874 | -0.0483 | -8.6684
-6 | -0.3786 | 0.03363 | -0.0454 | -11.2578
-5.5 | -0.337 | 0.02994 | -0.0441 | -11.2558
-5 | -0.2872 | 0.02816 | -0.0419 | -10.1989
-4.5 | -0.2462 | 0.02183 | -0.0415 | -11.2781
-4 | -0.1927 | 0.01672 | -0.0394 | -11.5251
-3.5 | -0.139 | 0.01422 | -0.0386 | -9.775
-3 | -0.085 | 0.01277 | -0.0382 | -6.6562
-2 | 0.0183 | 0.01042 | -0.0368 | 1.7562
-1.5 | 0.0727 | 0.0099 | -0.0367 | 7.3434
-1 | 0.1268 | 0.00929 | -0.0366 | 13.6491
-0.5 | 0.1637 | 0.0069 | -0.0337 | 23.7246
0 | 0.2149 | 0.00689 | -0.0323 | 31.1901
0.5 | 0.2653 | 0.00696 | -0.0307 | 38.1178
1 | 0.3175 | 0.00703 | -0.0297 | 45.1636
1.5 | 0.3706 | 0.00704 | -0.0292 | 52.642
2 | 0.4234 | 0.00708 | -0.0285 | 59.8023
2.5 | 0.48 | 0.00713 | -0.0287 | 67.3212
3 | 0.544 | 0.0072 | -0.0306 | 75.5556
3.5 | 0.6135 | 0.00727 | -0.0338 | 84.3879
4 | 0.6887 | 0.00733 | -0.0384 | 93.9563
4.5 | 0.7607 | 0.0074 | -0.0424 | 102.7973
5 | 0.8132 | 0.00768 | -0.0425 | 105.8854
5.5 | 0.8479 | 0.00845 | -0.0391 | 100.3432
6 | 0.8783 | 0.01001 | -0.0355 | 87.7423
6.5 | 0.9049 | 0.01229 | -0.032 | 73.629
7 | 0.9361 | 0.01419 | -0.0288 | 65.969
7.5 | 0.9727 | 0.01555 | -0.0263 | 62.5531
8 | 1.006 | 0.01699 | -0.0234 | 59.2113
8.5 | 1.0265 | 0.01889 | -0.0186 | 54.3409
9 | 1.0539 | 0.02026 | -0.0152 | 52.0188
9.5 | 1.0745 | 0.02235 | -0.0114 | 48.0761
10 | 1.0946 | 0.02494 | -0.008 | 43.8893
10.5 | 1.1206 | 0.02696 | -0.0056 | 41.5653
11 | 1.14 | 0.02995 | -0.0029 | 38.0634
11.5 | 1.1613 | 0.03339 | -0.0004 | 34.7799
12 | 1.179 | 0.03589 | 0.0014 | 32.8504
12.5 | 1.1928 | 0.03916 | 0.003 | 30.4597
13 | 1.1913 | 0.04557 | 0.0052 | 26.1422
13.5 | 1.1838 | 0.05177 | 0.0062 | 22.8665
14 | 1.1678 | 0.05945 | 0.0059 | 19.6434
14.5 | 1.1414 | 0.0693 | 0.0037 | 16.4704
15 | 1.1038 | 0.08232 | -0.0014 | 13.4086
15.5 | 1.0682 | 0.09698 | -0.0093 | 11.0146
16 | 1.0205 | 0.11675 | -0.0211 | 8.7409
16.5 | 0.9649 | 0.14202 | -0.0365 | 6.7941
17 | 0.8651 | 0.19741 | -0.0604 | 4.3823
17.5 | 0.8726 | 0.20891 | -0.0671 | 4.1769

## 27. Re 500k Mach 0.10 (1)
BIGFOIL.COM POLAR EXPORT
NACA65-411 a=0.0
NACA65-411 a=0.0 |  |  |  | Cl Max: | 1.103 | at alpha= | 9 | deg
JavaFoil+Calcfoil stall+Eppler ext transition |  |  |  | L/D Max: | 113.515 | at alpha= | 4.5 | deg
Re: | 500000 |  |  | Cd Min: | 0.00624 | at alpha= | 3 | deg
Mach: | 0.1 |  |  | Cl=0 at alpha= | -1.9417 | deg
|  |  |  | @ Cl=0.1, Cd= | 0.0085446
|  |  |  | @ Cl=0.4, Cd= | 0.0063269
|  |  |  | @ Cl=0.6, Cd= | 0.0062641
alpha (deg) | Cl | Cd | Cm | Cl/Cd
-15.5 | -0.347 | 0.18203 | -0.006 | -1.905
-15 | -0.368 | 0.17153 | -0.006 | -2.146
-14.5 | -0.39 | 0.15858 | -0.006 | -2.458
-14 | -0.411 | 0.14302 | -0.006 | -2.877
-13.5 | -0.433 | 0.13771 | -0.006 | -3.142
-13 | -0.453 | 0.12855 | -0.006 | -3.525
-12.5 | -0.472 | 0.11865 | -0.006 | -3.98
-12 | -0.489 | 0.10699 | -0.006 | -4.574
-11.5 | -0.504 | 0.10221 | -0.007 | -4.932
-11 | -0.515 | 0.09202 | -0.007 | -5.601
-10.5 | -0.522 | 0.08586 | -0.007 | -6.084
-10 | -0.521 | 0.07843 | -0.008 | -6.637
-9.5 | -0.515 | 0.07078 | -0.008 | -7.27
-9 | -0.504 | 0.0666 | -0.008 | -7.575
-8.5 | -0.49 | 0.06178 | -0.008 | -7.929
-8 | -0.471 | 0.05717 | -0.009 | -8.238
-7.5 | -0.448 | 0.0529 | -0.009 | -8.465
-7 | -0.421 | 0.0493 | -0.009 | -8.53
-6.5 | -0.39 | 0.04623 | -0.009 | -8.426
-6 | -0.355 | 0.04342 | -0.01 | -8.18
-5.5 | -0.318 | 0.04086 | -0.01 | -7.775
-5 | -0.278 | 0.03838 | -0.01 | -7.231
-4.5 | -0.235 | 0.03634 | -0.011 | -6.462
-4 | -0.191 | 0.03467 | -0.011 | -5.502
-3.5 | -0.146 | 0.03303 | -0.012 | -4.408
-3 | -0.1 | 0.03167 | -0.013 | -3.142
-2.5 | -0.053 | 0.03025 | -0.014 | -1.746
-2 | -0.007 | 0.0095 | -0.029 | -0.704
-1.5 | 0.053 | 0.00868 | -0.03 | 6.047
-1 | 0.112 | 0.00851 | -0.03 | 13.157
-0.5 | 0.172 | 0.00841 | -0.031 | 20.402
0 | 0.231 | 0.00831 | -0.031 | 27.843
0.5 | 0.29 | 0.00625 | -0.032 | 46.413
1 | 0.35 | 0.00631 | -0.033 | 55.428
1.5 | 0.409 | 0.00633 | -0.033 | 64.549
2 | 0.468 | 0.00643 | -0.034 | 72.751
2.5 | 0.527 | 0.0065 | -0.035 | 81.091
3 | 0.586 | 0.00624 | -0.035 | 93.847
3.5 | 0.644 | 0.00634 | -0.036 | 101.575
4 | 0.701 | 0.00651 | -0.037 | 107.608
4.5 | 0.757 | 0.00667 | -0.037 | 113.515
5 | 0.811 | 0.00772 | -0.038 | 105.081
5.5 | 0.856 | 0.0132 | -0.038 | 64.85
6 | 0.906 | 0.0139 | -0.039 | 65.175
6.5 | 0.952 | 0.0146 | -0.039 | 65.217
7 | 0.994 | 0.01544 | -0.04 | 64.354
7.5 | 1.032 | 0.01629 | -0.04 | 63.343
8 | 1.065 | 0.01729 | -0.041 | 61.602
8.5 | 1.089 | 0.01824 | -0.041 | 59.716
9 | 1.103 | 0.0193 | -0.042 | 57.135
9.5 | 0.925 | 0.06083 | -0.021 | 15.215
10 | 0.924 | 0.06577 | -0.019 | 14.049
10.5 | 0.917 | 0.07064 | -0.019 | 12.985
11 | 0.904 | 0.07626 | -0.018 | 11.849
11.5 | 0.884 | 0.08185 | -0.018 | 10.804
12 | 0.859 | 0.0884 | -0.017 | 9.719
12.5 | 0.829 | 0.0949 | -0.016 | 8.738
13 | 0.796 | 0.10208 | -0.016 | 7.796
13.5 | 0.759 | 0.11165 | -0.016 | 6.802
14 | 0.721 | 0.11771 | -0.016 | 6.125

## 28. Re 500k Mach 0.10 (2)
BIGFOIL.COM POLAR EXPORT
NACA65-411 a=0.0
NACA65-411 a=0.0 |  |  |  | Cl Max: | 1.1858 | at alpha= | 12.5 | deg
XFOIL ncrit=9 |  |  |  | L/D Max: | 105.809 | at alpha= | 5 | deg
Re: | 500000 |  |  | Cd Min: | 0.21006 | at alpha= | 17.5 | deg
Mach: | 0.1 |  |  | Cl=0 at alpha= | -2.1866 | deg
|  |  |  | @ Cl=0.1, Cd= | 0.0096513
|  |  |  | @ Cl=0.4, Cd= | 0.0070904
|  |  |  | @ Cl=0.6, Cd= | 0.0072734
alpha (deg) | Cl | Cd | Cm | Cl/Cd
-6 | -0.3788 | 0.03415 | -0.0459 | -11.0922
-5.5 | -0.3376 | 0.03035 | -0.0446 | -11.1236
-5 | -0.295 | 0.02521 | -0.0421 | -11.7017
-4.5 | -0.2472 | 0.02205 | -0.0419 | -11.2109
-4 | -0.1936 | 0.01696 | -0.0398 | -11.4151
-3.5 | -0.1395 | 0.01433 | -0.039 | -9.7348
-3 | -0.0853 | 0.01286 | -0.0385 | -6.633
-2.5 | -0.0314 | 0.01188 | -0.038 | -2.6431
-2 | 0.0187 | 0.01045 | -0.0371 | 1.7895
-1.5 | 0.0733 | 0.00993 | -0.037 | 7.3817
-1 | 0.1279 | 0.00936 | -0.0369 | 13.6645
-0.5 | 0.1648 | 0.00692 | -0.034 | 23.815
0 | 0.2164 | 0.00691 | -0.0326 | 31.3169
0.5 | 0.2672 | 0.00698 | -0.031 | 38.2808
1 | 0.3195 | 0.00704 | -0.03 | 45.3835
1.5 | 0.373 | 0.00707 | -0.0294 | 52.7581
2 | 0.4259 | 0.00711 | -0.0287 | 59.9015
2.5 | 0.4825 | 0.00715 | -0.0288 | 67.4825
3 | 0.5464 | 0.00722 | -0.0306 | 75.6787
3.5 | 0.6167 | 0.00729 | -0.0339 | 84.5953
4 | 0.6919 | 0.00736 | -0.0384 | 94.0082
4.5 | 0.7643 | 0.00744 | -0.0423 | 102.7285
5 | 0.8179 | 0.00773 | -0.0425 | 105.8085
5.5 | 0.8519 | 0.00855 | -0.039 | 99.6374
6 | 0.8817 | 0.01017 | -0.0353 | 86.6962
6.5 | 0.9067 | 0.01257 | -0.0314 | 72.1321
7 | 0.9394 | 0.01434 | -0.0284 | 65.5091
7.5 | 0.9755 | 0.01572 | -0.0257 | 62.0547
8 | 1.0067 | 0.01727 | -0.0224 | 58.2918
8.5 | 1.0258 | 0.01915 | -0.0173 | 53.5666
9 | 1.053 | 0.02062 | -0.0139 | 51.0669
9.5 | 1.0721 | 0.02295 | -0.01 | 46.7146
10 | 1.0943 | 0.02544 | -0.0068 | 43.0149
10.5 | 1.1197 | 0.02761 | -0.0043 | 40.5541
11 | 1.138 | 0.03159 | -0.0014 | 36.0241
11.5 | 1.159 | 0.03449 | 0.001 | 33.6039
12 | 1.1747 | 0.03716 | 0.0027 | 31.6119
12.5 | 1.1858 | 0.04088 | 0.0043 | 29.0068
13 | 1.176 | 0.04839 | 0.0064 | 24.3025
13.5 | 1.1644 | 0.05511 | 0.0068 | 21.1287
14 | 1.1425 | 0.06388 | 0.0056 | 17.8851
14.5 | 1.1117 | 0.07501 | 0.002 | 14.8207
15 | 1.0728 | 0.08924 | -0.0047 | 12.0215
15.5 | 1.0366 | 0.10531 | -0.0141 | 9.8433
16 | 0.9881 | 0.12666 | -0.0272 | 7.8012
16.5 | 0.858 | 0.18737 | -0.0551 | 4.5792
17 | 0.8661 | 0.1985 | -0.0611 | 4.3632
17.5 | 0.8741 | 0.21006 | -0.0679 | 4.1612

## 29. Re 500k Mach 0.25 (1)
BIGFOIL.COM POLAR EXPORT
NACA65-411 a=0.0
NACA65-411 a=0.0 |  |  |  | Cl Max: | 1.088 | at alpha= | 8.5 | deg
JavaFoil+Calcfoil stall+Eppler ext transition |  |  |  | L/D Max: | 109.222 | at alpha= | 4 | deg
Re: | 500000 |  |  | Cd Min: | 0.00626 | at alpha= | 2.5 | deg
Mach: | 0.25 |  |  | Cl=0 at alpha= | -1.95 | deg
|  |  |  | @ Cl=0.1, Cd= | 0.0086421
|  |  |  | @ Cl=0.4, Cd= | 0.0064102
|  |  |  | @ Cl=0.6, Cd= | 0.13457
alpha (deg) | Cl | Cd | Cm | Cl/Cd
-14 | -0.069 | 0.12953 | -0.007 | -0.532
-13.5 | -0.066 | 0.12886 | -0.007 | -0.512
-13 | -0.152 | 0.17068 | -0.007 | -0.889
-12.5 | -0.222 | 0.15676 | -0.007 | -1.419
-12 | -0.279 | 0.13683 | -0.007 | -2.042
-11.5 | -0.33 | 0.12353 | -0.007 | -2.669
-11 | -0.374 | 0.11159 | -0.007 | -3.349
-10.5 | -0.41 | 0.10008 | -0.007 | -4.098
-10 | -0.432 | 0.09217 | -0.007 | -4.686
-9.5 | -0.447 | 0.08179 | -0.008 | -5.465
-9 | -0.455 | 0.0728 | -0.008 | -6.248
-8.5 | -0.455 | 0.06653 | -0.008 | -6.843
-8 | -0.449 | 0.06062 | -0.009 | -7.4
-7.5 | -0.435 | 0.05505 | -0.009 | -7.898
-7 | -0.415 | 0.05136 | -0.009 | -8.072
-6.5 | -0.389 | 0.04756 | -0.009 | -8.17
-6 | -0.357 | 0.04439 | -0.01 | -8.051
-5.5 | -0.322 | 0.04148 | -0.01 | -7.76
-5 | -0.282 | 0.03908 | -0.01 | -7.228
-4.5 | -0.24 | 0.03681 | -0.011 | -6.509
-4 | -0.195 | 0.03507 | -0.012 | -5.561
-3.5 | -0.149 | 0.03333 | -0.012 | -4.472
-3 | -0.102 | 0.03185 | -0.013 | -3.203
-2.5 | -0.054 | 0.03053 | -0.014 | -1.774
-2 | -0.006 | 0.02932 | -0.015 | -0.189
-1.5 | 0.054 | 0.00871 | -0.03 | 6.192
-1 | 0.115 | 0.00862 | -0.031 | 13.344
-0.5 | 0.176 | 0.00849 | -0.032 | 20.759
0 | 0.238 | 0.00837 | -0.032 | 28.425
0.5 | 0.298 | 0.00635 | -0.033 | 46.964
1 | 0.359 | 0.00639 | -0.034 | 56.224
1.5 | 0.42 | 0.00642 | -0.034 | 65.379
2 | 0.481 | 0.00648 | -0.035 | 74.172
2.5 | 0.541 | 0.00626 | -0.036 | 86.408
3 | 0.601 | 0.0063 | -0.036 | 95.416
3.5 | 0.661 | 0.00643 | -0.037 | 102.744
4 | 0.719 | 0.00659 | -0.038 | 109.222
4.5 | 0.776 | 0.00762 | -0.038 | 101.819
5 | 0.832 | 0.00795 | -0.039 | 104.647
5.5 | 0.876 | 0.01368 | -0.039 | 64.023
6 | 0.926 | 0.01446 | -0.04 | 64.01
6.5 | 0.971 | 0.01528 | -0.04 | 63.54
7 | 1.011 | 0.01617 | -0.041 | 62.515
7.5 | 1.045 | 0.01711 | -0.041 | 61.115
8 | 0.89 | 0.05054 | -0.02 | 17.601
8.5 | 1.088 | 0.01952 | -0.042 | 55.761
9 | 0.908 | 0.05894 | -0.019 | 15.4
9.5 | 0.9 | 0.06344 | -0.019 | 14.192
10 | 0.881 | 0.07052 | -0.017 | 12.489
10.5 | 0.85 | 0.07605 | -0.017 | 11.183
11 | 0.808 | 0.0846 | -0.016 | 9.548
11.5 | 0.754 | 0.09103 | -0.015 | 8.287
12 | 0.691 | 0.10042 | -0.015 | 6.883
12.5 | 0.62 | 0.10848 | -0.015 | 5.712
13 | 0.541 | 0.12038 | -0.016 | 4.497
13.5 | 0.457 | 0.13457 | -0.016 | 3.397

## 30. Re 500k Mach 0.25 (2)
BIGFOIL.COM POLAR EXPORT
NACA65-411 a=0.0
NACA65-411 a=0.0 |  |  |  | Cl Max: | 1.1288 | at alpha= | 12 | deg
XFOIL ncrit=9 |  |  |  | L/D Max: | 104.9 | at alpha= | 5 | deg
Re: | 500000 |  |  | Cd Min: | 0.20434 | at alpha= | 17 | deg
Mach: | 0.25 |  |  | Cl=0 at alpha= | -2.2 | deg
|  |  |  | @ Cl=0.1, Cd= | 0.0098679
|  |  |  | @ Cl=0.4, Cd= | 0.0072123
|  |  |  | @ Cl=0.6, Cd= | 0.007393
alpha (deg) | Cl | Cd | Cm | Cl/Cd
-13 | -0.4809 | 0.14657 | -0.0022 | -3.281
-12.5 | -0.4667 | 0.13948 | -0.0052 | -3.346
-12 | -0.454 | 0.13216 | -0.0087 | -3.4352
-11.5 | -0.4425 | 0.12459 | -0.0125 | -3.5516
-11 | -0.4372 | 0.11624 | -0.019 | -3.7612
-10.5 | -0.4289 | 0.10803 | -0.0238 | -3.9702
-10 | -0.4218 | 0.09949 | -0.0289 | -4.2396
-9.5 | -0.4221 | 0.08996 | -0.0323 | -4.6921
-9 | -0.4093 | 0.08412 | -0.0346 | -4.8657
-8.5 | -0.3912 | 0.074 | -0.0466 | -5.2865
-8 | -0.4147 | 0.06618 | -0.0508 | -6.2662
-7.5 | -0.4254 | 0.05918 | -0.0515 | -7.1882
-7 | -0.4108 | 0.0526 | -0.0513 | -7.8099
-6.5 | -0.3931 | 0.04583 | -0.0496 | -8.5774
-6 | -0.3784 | 0.03703 | -0.0489 | -10.2187
-5.5 | -0.3399 | 0.03271 | -0.0476 | -10.3913
-5 | -0.2896 | 0.0307 | -0.0449 | -9.4332
-4.5 | -0.2523 | 0.02332 | -0.0441 | -10.819
-4 | -0.1984 | 0.01836 | -0.0419 | -10.8061
-3.5 | -0.1428 | 0.01504 | -0.0409 | -9.4947
-3 | -0.0866 | 0.01338 | -0.0402 | -6.4723
-2.5 | -0.0312 | 0.01212 | -0.0395 | -2.5743
-2 | 0.0208 | 0.01065 | -0.0386 | 1.9531
-1.5 | 0.0765 | 0.01008 | -0.0383 | 7.5893
-1 | 0.133 | 0.00957 | -0.0381 | 13.8976
-0.5 | 0.1714 | 0.00703 | -0.0354 | 24.3812
0.5 | 0.277 | 0.00709 | -0.0323 | 39.0691
1 | 0.3313 | 0.00715 | -0.0313 | 46.3357
1.5 | 0.3865 | 0.0072 | -0.0307 | 53.6806
2 | 0.4412 | 0.00725 | -0.0299 | 60.8552
2.5 | 0.4977 | 0.00729 | -0.0295 | 68.2716
3 | 0.561 | 0.00735 | -0.0307 | 76.3265
3.5 | 0.6335 | 0.00743 | -0.034 | 85.2624
4 | 0.7095 | 0.00752 | -0.0381 | 94.3484
4.5 | 0.7846 | 0.00762 | -0.042 | 102.9659
5 | 0.8434 | 0.00804 | -0.0428 | 104.9005
6 | 0.8983 | 0.01113 | -0.0335 | 80.7098
6.5 | 0.9195 | 0.0137 | -0.0287 | 67.1168
7 | 0.9526 | 0.01533 | -0.025 | 62.1396
7.5 | 0.9867 | 0.01671 | -0.0215 | 59.0485
8 | 1.0018 | 0.01873 | -0.0155 | 53.4864
8.5 | 1.022 | 0.02086 | -0.0109 | 48.9933
9 | 1.0481 | 0.02287 | -0.0076 | 45.8286
9.5 | 1.0627 | 0.0266 | -0.0033 | 39.9511
10 | 1.0913 | 0.02866 | -0.0008 | 38.0775
10.5 | 1.1126 | 0.03171 | 0.0019 | 35.0867
11 | 1.1238 | 0.03682 | 0.0051 | 30.5215
11.5 | 1.1277 | 0.04231 | 0.0078 | 26.6533
12 | 1.1288 | 0.04707 | 0.0089 | 23.9813
12.5 | 1.1182 | 0.05386 | 0.0091 | 20.7612
13 | 1.0964 | 0.06278 | 0.0076 | 17.4642
13.5 | 1.0693 | 0.07345 | 0.0037 | 14.5582
14 | 1.0356 | 0.08698 | -0.003 | 11.9062
14.5 | 1.0009 | 0.10292 | -0.0125 | 9.725
15 | 0.8915 | 0.14473 | -0.0366 | 6.1597
15.5 | 0.8696 | 0.16479 | -0.0464 | 5.277
16 | 0.8664 | 0.17827 | -0.0532 | 4.86
16.5 | 0.8642 | 0.19386 | -0.0592 | 4.4579
17 | 0.8747 | 0.20434 | -0.0648 | 4.2806

## 31. Re 500k Mach 0.50 (1)
BIGFOIL.COM POLAR EXPORT
NACA65-411 a=0.0
NACA65-411 a=0.0 |  |  |  | Cl Max: | 1.158 | at alpha= | 20 | deg
JavaFoil+Calcfoil stall+Eppler ext transition |  |  |  | L/D Max: | 99.904 | at alpha= | 4.5 | deg
Re: | 500000 |  |  | Cd Min: | 0.00634 | at alpha= | 0.5 | deg
Mach: | 0.5 |  |  | Cl=0 at alpha= | -1.9454 | deg
|  |  |  | @ Cl=0.1, Cd= | 0.015944
|  |  |  | @ Cl=0.4, Cd= | 0.0063991
|  |  |  | @ Cl=0.6, Cd= | 0.0074024
alpha (deg) | Cl | Cd | Cm | Cl/Cd
-20 | -0.971 | 0.22174 | -0.007 | -4.379
-19.5 | -0.945 | 0.21678 | -0.007 | -4.36
-19 | -0.919 | 0.20899 | -0.007 | -4.397
-18.5 | -0.893 | 0.20177 | -0.008 | -4.426
-18 | -0.866 | 0.19782 | -0.008 | -4.378
-17.5 | -0.838 | 0.19287 | -0.008 | -4.345
-17 | -0.812 | 0.18137 | -0.008 | -4.476
-16.5 | -0.785 | 0.17373 | -0.008 | -4.521
-16 | -0.759 | 0.17019 | -0.008 | -4.46
-15.5 | -0.733 | 0.16482 | -0.009 | -4.445
-15 | -0.706 | 0.16173 | -0.009 | -4.366
-14.5 | -0.678 | 0.15331 | -0.009 | -4.423
-14 | -0.651 | 0.1454 | -0.009 | -4.479
-13.5 | -0.625 | 0.14131 | -0.009 | -4.42
-13 | -0.598 | 0.13872 | -0.009 | -4.31
-12.5 | -0.571 | 0.135 | -0.01 | -4.231
-12 | -0.544 | 0.12753 | -0.01 | -4.269
-11.5 | -0.518 | 0.12413 | -0.01 | -4.169
-11 | -0.49 | 0.12206 | -0.009 | -4.011
-10.5 | -0.463 | 0.11384 | -0.01 | -4.065
-10 | -0.436 | 0.11314 | -0.01 | -3.853
-9.5 | -0.409 | 0.11268 | -0.01 | -3.63
-9 | -0.382 | 0.10768 | -0.01 | -3.548
-8.5 | -0.355 | 0.10788 | -0.011 | -3.291
-8 | -0.328 | 0.10296 | -0.011 | -3.186
-7.5 | -0.301 | 0.09005 | -0.01 | -3.337
-7 | -0.274 | 0.1382 | -0.011 | -1.98
-6.5 | -0.247 | 0.0835 | -0.011 | -2.953
-6 | -0.22 | 0.08447 | -0.011 | -2.599
-5.5 | -0.192 | 0.06441 | -0.011 | -2.987
-5 | -0.279 | 0.04514 | -0.011 | -6.178
-4.5 | -0.25 | 0.03983 | -0.011 | -6.273
-4 | -0.209 | 0.03688 | -0.012 | -5.671
-3.5 | -0.162 | 0.03465 | -0.013 | -4.689
-3 | -0.112 | 0.03261 | -0.014 | -3.443
-2.5 | -0.06 | 0.03119 | -0.015 | -1.921
-2 | -0.006 | 0.03004 | -0.015 | -0.205
-1.5 | 0.049 | 0.02892 | -0.017 | 1.678
-1 | 0.128 | 0.00882 | -0.035 | 14.564
-0.5 | 0.197 | 0.00872 | -0.035 | 22.578
0 | 0.266 | 0.00864 | -0.036 | 30.771
0.5 | 0.333 | 0.00634 | -0.037 | 52.523
1 | 0.401 | 0.0064 | -0.038 | 62.64
1.5 | 0.469 | 0.00642 | -0.038 | 72.949
2 | 0.536 | 0.00724 | -0.039 | 73.976
2.5 | 0.603 | 0.00741 | -0.04 | 81.403
3 | 0.669 | 0.00762 | -0.04 | 87.82
3.5 | 0.734 | 0.00786 | -0.041 | 93.347
4 | 0.797 | 0.00818 | -0.042 | 97.407
4.5 | 0.857 | 0.00858 | -0.042 | 99.904
5 | 0.904 | 0.01517 | -0.042 | 59.59
5.5 | 0.955 | 0.01627 | -0.043 | 58.733
6 | 1.001 | 0.01749 | -0.044 | 57.218
6.5 | 1.029 | 0.01883 | -0.044 | 54.656
7 | 0.859 | 0.04795 | -0.018 | 17.911
7.5 | 0.818 | 0.05534 | -0.018 | 14.783
8 | 0.531 | 0.065 | -0.016 | 8.177
8.5 | 0.558 | 0.09019 | -0.018 | 6.19
9 | 0.584 | 0.09867 | -0.018 | 5.922
9.5 | 0.61 | 0.10113 | -0.018 | 6.036
10 | 0.637 | 0.10549 | -0.021 | 6.043
10.5 | 0.663 | 0.11144 | -0.022 | 5.954
11 | 0.689 | 0.11489 | -0.022 | 6.001
11.5 | 0.715 | 0.12378 | -0.022 | 5.78
12 | 0.743 | 0.12974 | -0.025 | 5.723
12.5 | 0.768 | 0.13338 | -0.025 | 5.76
13 | 0.794 | 0.14017 | -0.025 | 5.664
13.5 | 0.822 | 0.15063 | -0.028 | 5.454
14 | 0.847 | 0.15472 | -0.028 | 5.475
14.5 | 0.873 | 0.15903 | -0.029 | 5.488
15 | 0.899 | 0.16746 | -0.03 | 5.368
15.5 | 0.926 | 0.17595 | -0.031 | 5.262
16 | 0.951 | 0.18469 | -0.032 | 5.15
16.5 | 0.977 | 0.19149 | -0.032 | 5.1
17 | 1.005 | 0.19851 | -0.035 | 5.064
17.5 | 1.03 | 0.19683 | -0.035 | 5.233
18 | 1.055 | 0.20631 | -0.035 | 5.114
18.5 | 1.08 | 0.21457 | -0.036 | 5.034
19 | 1.109 | 0.21957 | -0.038 | 5.052
19.5 | 1.133 | 0.22297 | -0.038 | 5.083
20 | 1.158 | 0.22633 | -0.039 | 5.117

## 32. Re 500k Mach 0.50 (2)
BIGFOIL.COM POLAR EXPORT
NACA65-411 a=0.0
NACA65-411 a=0.0 |  |  |  | Cl Max: | 1.0492 | at alpha= | 20 | deg
XFOIL ncrit=9 |  |  |  | L/D Max: | 102.468 | at alpha= | 4.5 | deg
Re: | 500000 |  |  | Cd Min: | 0.28533 | at alpha= | 20 | deg
Mach: | 0.5 |  |  | Cl=0 at alpha= | -2.2731 | deg
|  |  |  | @ Cl=0.1, Cd= | 0.010793
|  |  |  | @ Cl=0.4, Cd= | 0.0077274
|  |  |  | @ Cl=0.6, Cd= | 0.0079426
alpha (deg) | Cl | Cd | Cm | Cl/Cd
-20 | -0.7796 | 0.2704 | 0.0681 | -2.8831
-19.5 | -0.7561 | 0.26232 | 0.0624 | -2.8824
-19 | -0.7334 | 0.25444 | 0.0565 | -2.8824
-18.5 | -0.7108 | 0.24654 | 0.0509 | -2.8831
-17.5 | -0.6647 | 0.22911 | 0.0415 | -2.9012
-17 | -0.6419 | 0.22117 | 0.0368 | -2.9023
-16.5 | -0.6193 | 0.21325 | 0.032 | -2.9041
-16 | -0.5969 | 0.20525 | 0.0272 | -2.9082
-15.5 | -0.5744 | 0.19713 | 0.0223 | -2.9138
-15 | -0.5545 | 0.1894 | 0.0161 | -2.9277
-14.5 | -0.5365 | 0.18128 | 0.0107 | -2.9595
-14 | -0.5122 | 0.17231 | 0.008 | -2.9725
-13.5 | -0.4921 | 0.16451 | 0.0039 | -2.9913
-13 | -0.4724 | 0.15668 | -0.0004 | -3.0151
-12.5 | -0.4539 | 0.1487 | -0.0047 | -3.0525
-12 | -0.4386 | 0.14091 | -0.0105 | -3.1126
-11.5 | -0.427 | 0.13319 | -0.0164 | -3.2059
-11 | -0.4128 | 0.12476 | -0.0215 | -3.3088
-10.5 | -0.3941 | 0.11582 | -0.023 | -3.4027
-10 | -0.3767 | 0.10873 | -0.0263 | -3.4645
-9.5 | -0.3554 | 0.10013 | -0.034 | -3.5494
-9 | -0.3424 | 0.09205 | -0.0425 | -3.7197
-8.5 | -0.3373 | 0.08467 | -0.0461 | -3.9837
-7.5 | -0.3405 | 0.06698 | -0.0557 | -5.0836
-7 | -0.3456 | 0.06022 | -0.0581 | -5.739
-6.5 | -0.3525 | 0.05426 | -0.0585 | -6.4965
-6 | -0.3459 | 0.04773 | -0.0591 | -7.247
-5.5 | -0.3186 | 0.04281 | -0.0578 | -7.4422
-5 | -0.3001 | 0.03423 | -0.0564 | -8.7672
-4.5 | -0.2617 | 0.02904 | -0.0548 | -9.0117
-4 | -0.205 | 0.02739 | -0.052 | -7.4845
-3.5 | -0.1556 | 0.01889 | -0.0497 | -8.2372
-3 | -0.0923 | 0.01578 | -0.0483 | -5.8492
-2.5 | -0.028 | 0.01362 | -0.0471 | -2.0558
-2 | 0.0337 | 0.01205 | -0.0458 | 2.7967
-1.5 | 0.0931 | 0.01086 | -0.0447 | 8.5727
-1 | 0.1557 | 0.01025 | -0.044 | 15.1902
-0.5 | 0.2066 | 0.00807 | -0.0427 | 25.601
0 | 0.2602 | 0.00754 | -0.0397 | 34.5093
0.5 | 0.3206 | 0.00762 | -0.0379 | 42.0735
1 | 0.3815 | 0.00771 | -0.0364 | 49.4812
1.5 | 0.4454 | 0.00777 | -0.036 | 57.323
2 | 0.5083 | 0.00785 | -0.0352 | 64.7516
2.5 | 0.5702 | 0.00791 | -0.0341 | 72.086
3 | 0.6342 | 0.00798 | -0.0332 | 79.4737
3.5 | 0.7067 | 0.00808 | -0.034 | 87.4629
4 | 0.7902 | 0.00821 | -0.037 | 96.2485
4.5 | 0.8761 | 0.00855 | -0.0404 | 102.4678
5 | 0.9303 | 0.01001 | -0.0391 | 92.9371
5.5 | 0.936 | 0.01213 | -0.0296 | 77.1641
6 | 0.9323 | 0.01492 | -0.0197 | 62.4866
6.5 | 0.9497 | 0.01719 | -0.0131 | 55.2472
7 | 0.9651 | 0.02009 | -0.0075 | 48.0388
7.5 | 0.9835 | 0.02321 | -0.0027 | 42.374
8 | 1 | 0.02678 | 0.0018 | 37.3413
8.5 | 1.014 | 0.03098 | 0.0065 | 32.7308
9 | 1.0331 | 0.03538 | 0.0104 | 29.2001
9.5 | 1.0351 | 0.04152 | 0.0132 | 24.9302
10 | 1.0189 | 0.04964 | 0.0137 | 20.5258
10.5 | 0.9941 | 0.05957 | 0.0115 | 16.6879
11 | 0.9669 | 0.07138 | 0.0065 | 13.5458
11.5 | 0.9363 | 0.08512 | -0.0015 | 10.9998
12 | 0.9065 | 0.10092 | -0.0116 | 8.9824
12.5 | 0.88 | 0.11774 | -0.0221 | 7.4741
13 | 0.8617 | 0.13439 | -0.0313 | 6.4119
13.5 | 0.8543 | 0.14896 | -0.0393 | 5.7351
14 | 0.8545 | 0.16239 | -0.0467 | 5.262
14.5 | 0.8601 | 0.17494 | -0.0535 | 4.9165
15 | 0.8698 | 0.18662 | -0.0598 | 4.6608
16 | 0.8955 | 0.21014 | -0.0723 | 4.2614
16.5 | 0.9177 | 0.2172 | -0.0758 | 4.2251
17 | 0.9343 | 0.22767 | -0.0807 | 4.1037
17.5 | 0.9528 | 0.23805 | -0.0864 | 4.0025
18 | 0.9702 | 0.24835 | -0.093 | 3.9066
18.5 | 0.9873 | 0.25888 | -0.1005 | 3.8137
19 | 1.0072 | 0.2681 | -0.1061 | 3.7568
19.5 | 1.028 | 0.27699 | -0.1115 | 3.7113
20 | 1.0492 | 0.28533 | -0.1162 | 3.6771

## 33. Re 750k Mach 0.00 (1)
BIGFOIL.COM POLAR EXPORT
NACA65-411 a=0.0
NACA65-411 a=0.0 |  |  |  | Cl Max: | 1.116 | at alpha= | 9.5 | deg
JavaFoil+Calcfoil stall+Eppler ext transition |  |  |  | L/D Max: | 132.961 | at alpha= | 5 | deg
Re: | 750000 |  |  | Cd Min: | 0.00556 | at alpha= | 1 | deg
Mach: | 0 |  |  | Cl=0 at alpha= | -1.9407 | deg
|  |  |  | @ Cl=0.1, Cd= | 0.0083009
|  |  |  | @ Cl=0.4, Cd= | 0.0056305
|  |  |  | @ Cl=0.6, Cd= | 0.005861
alpha (deg) | Cl | Cd | Cm | Cl/Cd
-15.5 | -0.391 | 0.15708 | -0.006 | -2.486
-15 | -0.41 | 0.1487 | -0.006 | -2.755
-14.5 | -0.429 | 0.14066 | -0.006 | -3.047
-14 | -0.447 | 0.13372 | -0.006 | -3.346
-13.5 | -0.466 | 0.126 | -0.006 | -3.696
-13 | -0.483 | 0.11723 | -0.006 | -4.119
-12.5 | -0.499 | 0.10593 | -0.007 | -4.707
-12 | -0.512 | 0.09956 | -0.007 | -5.146
-11.5 | -0.523 | 0.09118 | -0.007 | -5.741
-11 | -0.531 | 0.08514 | -0.007 | -6.242
-10.5 | -0.535 | 0.07924 | -0.007 | -6.754
-10 | -0.531 | 0.07236 | -0.008 | -7.334
-9.5 | -0.522 | 0.06646 | -0.008 | -7.861
-9 | -0.51 | 0.06262 | -0.008 | -8.148
-8.5 | -0.494 | 0.05817 | -0.008 | -8.489
-8 | -0.473 | 0.05395 | -0.009 | -8.775
-7.5 | -0.449 | 0.05067 | -0.009 | -8.861
-7 | -0.421 | 0.04741 | -0.009 | -8.879
-6.5 | -0.389 | 0.04454 | -0.01 | -8.744
-6 | -0.355 | 0.04182 | -0.01 | -8.479
-5.5 | -0.317 | 0.03942 | -0.01 | -8.041
-5 | -0.277 | 0.0374 | -0.011 | -7.4
-4.5 | -0.234 | 0.03519 | -0.012 | -6.655
-4 | -0.19 | 0.03362 | -0.012 | -5.656
-3.5 | -0.145 | 0.03186 | -0.013 | -4.561
-3 | -0.123 | 0.00905 | -0.028 | -13.595
-2.5 | -0.065 | 0.00888 | -0.028 | -7.338
-2 | -0.007 | 0.0087 | -0.029 | -0.766
-1.5 | 0.052 | 0.00861 | -0.029 | 6.072
-1 | 0.111 | 0.00823 | -0.03 | 13.547
-0.5 | 0.171 | 0.00809 | -0.031 | 21.105
0 | 0.23 | 0.00763 | -0.031 | 30.173
0.5 | 0.289 | 0.00575 | -0.032 | 50.215
1 | 0.348 | 0.00556 | -0.033 | 62.514
1.5 | 0.407 | 0.00564 | -0.033 | 72.182
2 | 0.466 | 0.0057 | -0.034 | 81.637
2.5 | 0.524 | 0.00575 | -0.034 | 91.101
3 | 0.583 | 0.00582 | -0.035 | 100.207
3.5 | 0.641 | 0.00596 | -0.036 | 107.577
4 | 0.698 | 0.00612 | -0.036 | 114.029
4.5 | 0.754 | 0.00591 | -0.037 | 127.657
5 | 0.809 | 0.00608 | -0.038 | 132.961
5.5 | 0.855 | 0.01209 | -0.038 | 70.671
6 | 0.905 | 0.01271 | -0.038 | 71.16
6.5 | 0.951 | 0.01333 | -0.039 | 71.339
7 | 0.993 | 0.01408 | -0.04 | 70.528
7.5 | 1.032 | 0.01482 | -0.04 | 69.615
8 | 1.066 | 0.01573 | -0.041 | 67.76
8.5 | 1.092 | 0.01663 | -0.041 | 65.648
9 | 1.108 | 0.01773 | -0.042 | 62.475
9.5 | 1.116 | 0.01887 | -0.042 | 59.16
10 | 1.115 | 0.02038 | -0.043 | 54.697
10.5 | 0.926 | 0.06794 | -0.02 | 13.634
11 | 0.917 | 0.07289 | -0.021 | 12.579
11.5 | 0.901 | 0.07788 | -0.02 | 11.564
12 | 0.88 | 0.08475 | -0.02 | 10.378
12.5 | 0.854 | 0.09101 | -0.019 | 9.383
13 | 0.825 | 0.09741 | -0.018 | 8.467
13.5 | 0.793 | 0.10542 | -0.018 | 7.522
14 | 0.759 | 0.11196 | -0.018 | 6.78
14.5 | 0.724 | 0.1197 | -0.018 | 6.049

## 34. Re 750k Mach 0.00 (2)
BIGFOIL.COM POLAR EXPORT
NACA65-411 a=0.0
NACA65-411 a=0.0 |  |  |  | Cl Max: | 1.2525 | at alpha= | 13.5 | deg
XFOIL ncrit=9 |  |  |  | L/D Max: | 112.438 | at alpha= | 4.5 | deg
Re: | 750000 |  |  | Cd Min: | 0.24326 | at alpha= | -20 | deg
Mach: | 0 |  |  | Cl=0 at alpha= | -2.128 | deg
|  |  |  | @ Cl=0.1, Cd= | 0.0085195
|  |  |  | @ Cl=0.4, Cd= | 0.0058782
|  |  |  | @ Cl=0.6, Cd= | 0.0061132
alpha (deg) | Cl | Cd | Cm | Cl/Cd
-20 | -0.7021 | 0.24326 | 0.0535 | -2.8862
-19.5 | -0.684 | 0.23655 | 0.0491 | -2.8916
-19 | -0.6668 | 0.2298 | 0.0445 | -2.9017
-18.5 | -0.6499 | 0.22309 | 0.0401 | -2.9132
-18 | -0.6341 | 0.21617 | 0.0356 | -2.9333
-17.5 | -0.6181 | 0.20867 | 0.0315 | -2.9621
-17 | -0.6004 | 0.20184 | 0.0284 | -2.9746
-16.5 | -0.5835 | 0.19547 | 0.0247 | -2.9851
-16 | -0.5672 | 0.18866 | 0.0209 | -3.0065
-15.5 | -0.5513 | 0.18159 | 0.017 | -3.036
-15 | -0.5372 | 0.17355 | 0.0122 | -3.0954
-14.5 | -0.5263 | 0.16582 | 0.0075 | -3.1739
-14 | -0.5142 | 0.158 | 0.0035 | -3.2544
-13.5 | -0.4987 | 0.1503 | 0.0014 | -3.318
-13 | -0.4854 | 0.14342 | -0.0019 | -3.3845
-12.5 | -0.4737 | 0.13614 | -0.0054 | -3.4795
-12 | -0.4632 | 0.12856 | -0.0089 | -3.603
-11.5 | -0.4562 | 0.11995 | -0.014 | -3.8033
-11 | -0.4512 | 0.11099 | -0.0192 | -4.0652
-10.5 | -0.4453 | 0.1025 | -0.0234 | -4.3444
-10 | -0.4522 | 0.09128 | -0.0291 | -4.954
-9.5 | -0.4516 | 0.08324 | -0.0334 | -5.4253
-9 | -0.4376 | 0.07396 | -0.0442 | -5.9167
-8.5 | -0.4722 | 0.06587 | -0.0467 | -7.1687
-8 | -0.4732 | 0.05973 | -0.047 | -7.9223
-7.5 | -0.4615 | 0.05299 | -0.0472 | -8.7092
-7 | -0.4374 | 0.04465 | -0.0454 | -9.7962
-6.5 | -0.4275 | 0.03413 | -0.0434 | -12.5256
-6 | -0.3885 | 0.03093 | -0.0428 | -12.5606
-5 | -0.302 | 0.02082 | -0.0389 | -14.5053
-4.5 | -0.2514 | 0.01652 | -0.0377 | -15.2179
-4 | -0.1984 | 0.01382 | -0.0369 | -14.356
-3.5 | -0.1445 | 0.01235 | -0.0365 | -11.7004
-3 | -0.0932 | 0.01061 | -0.0359 | -8.7842
-2.5 | -0.0404 | 0.00977 | -0.0355 | -4.1351
-2 | 0.0139 | 0.00922 | -0.0354 | 1.5076
-1.5 | 0.0687 | 0.0087 | -0.0354 | 7.8966
-1 | 0.1242 | 0.00838 | -0.0355 | 14.821
-0.5 | 0.1664 | 0.00592 | -0.0342 | 28.1081
0 | 0.2203 | 0.00581 | -0.0337 | 37.9174
0.5 | 0.2741 | 0.00582 | -0.0331 | 47.0962
1 | 0.3281 | 0.00583 | -0.0326 | 56.2779
1.5 | 0.3834 | 0.00586 | -0.0326 | 65.4266
2 | 0.438 | 0.00592 | -0.0324 | 73.9865
2.5 | 0.4916 | 0.00599 | -0.032 | 82.0701
3 | 0.5441 | 0.00605 | -0.0313 | 89.9339
3.5 | 0.5976 | 0.00611 | -0.0308 | 97.8069
4 | 0.6583 | 0.00619 | -0.0321 | 106.3489
4.5 | 0.7241 | 0.00644 | -0.0347 | 112.4379
5 | 0.7913 | 0.00704 | -0.0381 | 112.4006
5.5 | 0.8439 | 0.00835 | -0.0391 | 101.0659
6 | 0.8744 | 0.00985 | -0.0355 | 88.7716
6.5 | 0.9053 | 0.01182 | -0.0324 | 76.5905
7 | 0.9471 | 0.01291 | -0.0307 | 73.3617
7.5 | 0.9867 | 0.01413 | -0.0286 | 69.8301
8 | 1.0285 | 0.01505 | -0.027 | 68.3389
8.5 | 1.0586 | 0.01666 | -0.0237 | 63.5414
9 | 1.0892 | 0.01781 | -0.0203 | 61.1567
9.5 | 1.1179 | 0.01895 | -0.017 | 58.9921
10 | 1.1317 | 0.02124 | -0.0124 | 53.2815
10.5 | 1.1555 | 0.02311 | -0.0094 | 50
11 | 1.1868 | 0.02444 | -0.0077 | 48.5597
11.5 | 1.1914 | 0.02821 | -0.0038 | 42.2333
12 | 1.2203 | 0.02991 | -0.0025 | 40.7991
12.5 | 1.236 | 0.03297 | -0.0005 | 37.4886
13 | 1.2506 | 0.03623 | 0.001 | 34.5184
13.5 | 1.2525 | 0.04098 | 0.0025 | 30.5637
14 | 1.2458 | 0.04714 | 0.0038 | 26.4277
14.5 | 1.2455 | 0.05279 | 0.0037 | 23.5935
15 | 1.2303 | 0.06099 | 0.0027 | 20.1722
15.5 | 1.2224 | 0.0688 | 0.0003 | 17.7674
16 | 1.1912 | 0.08125 | -0.0045 | 14.6609
16.5 | 1.1614 | 0.09497 | -0.0114 | 12.2291
17 | 1.1206 | 0.11266 | -0.0215 | 9.9467
17.5 | 1.0656 | 0.13612 | -0.0355 | 7.8284
18 | 0.8882 | 0.2149 | -0.0716 | 4.1331
18.5 | 0.9013 | 0.22238 | -0.076 | 4.053

## 35. Re 750k Mach 0.10 (1)
BIGFOIL.COM POLAR EXPORT
NACA65-411 a=0.0
NACA65-411 a=0.0 |  |  |  | Cl Max: | 1.112 | at alpha= | 9.5 | deg
JavaFoil+Calcfoil stall+Eppler ext transition |  |  |  | L/D Max: | 132.398 | at alpha= | 5 | deg
Re: | 750000 |  |  | Cd Min: | 0.00561 | at alpha= | 1 | deg
Mach: | 0.1 |  |  | Cl=0 at alpha= | -1.9417 | deg
|  |  |  | @ Cl=0.1, Cd= | 0.0082934
|  |  |  | @ Cl=0.4, Cd= | 0.005627
|  |  |  | @ Cl=0.6, Cd= | 0.005859
alpha (deg) | Cl | Cd | Cm | Cl/Cd
-15.5 | -0.347 | 0.16242 | -0.006 | -2.136
-15 | -0.368 | 0.158 | -0.006 | -2.331
-14.5 | -0.39 | 0.15092 | -0.006 | -2.584
-14 | -0.412 | 0.13836 | -0.006 | -2.976
-13.5 | -0.433 | 0.13037 | -0.006 | -3.321
-13 | -0.453 | 0.11772 | -0.007 | -3.851
-12.5 | -0.472 | 0.11019 | -0.007 | -4.288
-12 | -0.49 | 0.10238 | -0.007 | -4.783
-11.5 | -0.504 | 0.09464 | -0.007 | -5.328
-11 | -0.516 | 0.08718 | -0.007 | -5.914
-10.5 | -0.522 | 0.07926 | -0.007 | -6.592
-10 | -0.521 | 0.07312 | -0.008 | -7.121
-9.5 | -0.515 | 0.06798 | -0.008 | -7.572
-9 | -0.505 | 0.06252 | -0.008 | -8.071
-8.5 | -0.49 | 0.05865 | -0.009 | -8.356
-8 | -0.471 | 0.05479 | -0.009 | -8.599
-7.5 | -0.448 | 0.05104 | -0.009 | -8.776
-7 | -0.421 | 0.04775 | -0.009 | -8.809
-6.5 | -0.39 | 0.04462 | -0.01 | -8.734
-6 | -0.355 | 0.04191 | -0.01 | -8.477
-5.5 | -0.318 | 0.03966 | -0.01 | -8.013
-5 | -0.278 | 0.03745 | -0.011 | -7.416
-4.5 | -0.235 | 0.03536 | -0.012 | -6.648
-4 | -0.191 | 0.0337 | -0.012 | -5.665
-3.5 | -0.146 | 0.03202 | -0.013 | -4.556
-3 | -0.124 | 0.00904 | -0.028 | -13.682
-2.5 | -0.065 | 0.00887 | -0.028 | -7.381
-2 | -0.007 | 0.00878 | -0.029 | -0.762
-1.5 | 0.053 | 0.00862 | -0.03 | 6.095
-1 | 0.112 | 0.00821 | -0.03 | 13.641
-0.5 | 0.172 | 0.00807 | -0.031 | 21.268
0 | 0.231 | 0.00761 | -0.031 | 30.396
0.5 | 0.29 | 0.00574 | -0.032 | 50.593
1 | 0.35 | 0.00561 | -0.033 | 62.288
1.5 | 0.409 | 0.00563 | -0.033 | 72.645
2 | 0.468 | 0.0057 | -0.034 | 82.109
2.5 | 0.527 | 0.00575 | -0.035 | 91.68
3 | 0.586 | 0.00583 | -0.035 | 100.401
3.5 | 0.644 | 0.00595 | -0.036 | 108.2
4 | 0.701 | 0.00612 | -0.037 | 114.541
4.5 | 0.757 | 0.0059 | -0.037 | 128.306
5 | 0.812 | 0.00614 | -0.038 | 132.398
5.5 | 0.858 | 0.01216 | -0.038 | 70.577
6 | 0.908 | 0.0128 | -0.039 | 70.974
6.5 | 0.954 | 0.01343 | -0.039 | 71.083
7 | 0.997 | 0.01419 | -0.04 | 70.245
7.5 | 1.035 | 0.01496 | -0.04 | 69.184
8 | 1.068 | 0.0159 | -0.041 | 67.19
8.5 | 1.093 | 0.01681 | -0.041 | 65.019
9 | 1.107 | 0.01794 | -0.042 | 61.71
9.5 | 1.112 | 0.01927 | -0.042 | 57.725
10 | 1.106 | 0.02075 | -0.043 | 53.325
10.5 | 0.92 | 0.06809 | -0.022 | 13.516
11 | 0.905 | 0.07357 | -0.02 | 12.306
11.5 | 0.886 | 0.07957 | -0.02 | 11.132
12 | 0.86 | 0.08526 | -0.019 | 10.087
12.5 | 0.83 | 0.09188 | -0.018 | 9.033
13 | 0.796 | 0.099 | -0.018 | 8.044
13.5 | 0.76 | 0.10726 | -0.018 | 7.085
14 | 0.721 | 0.11484 | -0.018 | 6.282
14.5 | 0.682 | 0.12101 | -0.018 | 5.636

## 36. Re 750k Mach 0.10 (2)
BIGFOIL.COM POLAR EXPORT
NACA65-411 a=0.0
NACA65-411 a=0.0 |  |  |  | Cl Max: | 1.2421 | at alpha= | 13 | deg
XFOIL ncrit=9 |  |  |  | L/D Max: | 112.663 | at alpha= | 4.5 | deg
Re: | 750000 |  |  | Cd Min: | 0.21627 | at alpha= | 18 | deg
Mach: | 0.1 |  |  | Cl=0 at alpha= | -2.1296 | deg
|  |  |  | @ Cl=0.1, Cd= | 0.0085494
|  |  |  | @ Cl=0.4, Cd= | 0.0058928
|  |  |  | @ Cl=0.6, Cd= | 0.0061287
alpha (deg) | Cl | Cd | Cm | Cl/Cd
-7 | -0.4356 | 0.04546 | -0.046 | -9.5821
-6.5 | -0.427 | 0.03488 | -0.0441 | -12.242
-6 | -0.3887 | 0.03152 | -0.0434 | -12.3319
-5.5 | -0.3372 | 0.02994 | -0.0416 | -11.2625
-5 | -0.303 | 0.02121 | -0.0394 | -14.2857
-4.5 | -0.2525 | 0.01691 | -0.0381 | -14.932
-4 | -0.1993 | 0.01398 | -0.0373 | -14.2561
-3.5 | -0.1451 | 0.01245 | -0.0369 | -11.6546
-3 | -0.0933 | 0.0107 | -0.0362 | -8.7196
-2.5 | -0.0403 | 0.00981 | -0.0358 | -4.1081
-2 | 0.0141 | 0.00925 | -0.0356 | 1.5243
-1.5 | 0.0693 | 0.00872 | -0.0356 | 7.9472
-1 | 0.1251 | 0.00841 | -0.0357 | 14.8751
-0.5 | 0.1675 | 0.00594 | -0.0344 | 28.1987
0 | 0.2217 | 0.00583 | -0.0339 | 38.0274
0.5 | 0.2759 | 0.00583 | -0.0333 | 47.3242
1 | 0.3302 | 0.00585 | -0.0328 | 56.4444
1.5 | 0.3859 | 0.00588 | -0.0328 | 65.6293
2 | 0.4408 | 0.00593 | -0.0326 | 74.3339
2.5 | 0.4947 | 0.006 | -0.0322 | 82.45
3 | 0.5476 | 0.00607 | -0.0315 | 90.2142
3.5 | 0.6012 | 0.00613 | -0.031 | 98.075
4 | 0.6618 | 0.00621 | -0.0321 | 106.57
4.5 | 0.7278 | 0.00646 | -0.0347 | 112.6625
5 | 0.7953 | 0.00709 | -0.038 | 112.1721
5.5 | 0.8477 | 0.00846 | -0.039 | 100.2009
6 | 0.8778 | 0.01001 | -0.0353 | 87.6923
6.5 | 0.9087 | 0.01198 | -0.0321 | 75.8514
7 | 0.9511 | 0.01303 | -0.0303 | 72.9931
7.5 | 0.9906 | 0.01426 | -0.0281 | 69.467
8 | 1.0317 | 0.01523 | -0.0263 | 67.7413
8.5 | 1.057 | 0.01709 | -0.0222 | 61.849
9 | 1.0882 | 0.01809 | -0.0188 | 60.1548
9.5 | 1.1168 | 0.01932 | -0.0155 | 57.8054
10 | 1.1241 | 0.02223 | -0.0102 | 50.5668
10.5 | 1.1543 | 0.0237 | -0.008 | 48.7046
11 | 1.1847 | 0.02516 | -0.0062 | 47.0866
11.5 | 1.1907 | 0.02894 | -0.0026 | 41.1437
12 | 1.2158 | 0.0311 | -0.001 | 39.0932
12.5 | 1.2302 | 0.03439 | 0.001 | 35.772
13 | 1.2421 | 0.03805 | 0.0024 | 32.6439
13.5 | 1.233 | 0.04428 | 0.0042 | 27.8455
14 | 1.2302 | 0.05018 | 0.0047 | 24.5157
14.5 | 1.2238 | 0.05697 | 0.0041 | 21.4815
15 | 1.2014 | 0.06665 | 0.0019 | 18.0255
15.5 | 1.1858 | 0.07631 | -0.0019 | 15.5392
16 | 1.1474 | 0.09117 | -0.0089 | 12.5853
16.5 | 1.1102 | 0.10781 | -0.0183 | 10.2977
17 | 1.0658 | 0.12811 | -0.0305 | 8.3194
17.5 | 0.9955 | 0.1586 | -0.0483 | 6.2768
18 | 0.8897 | 0.21627 | -0.0725 | 4.1138

## 37. Re 750k Mach 0.25 (1)
BIGFOIL.COM POLAR EXPORT
NACA65-411 a=0.0
NACA65-411 a=0.0 |  |  |  | Cl Max: | 1.092 | at alpha= | 8.5 | deg
JavaFoil+Calcfoil stall+Eppler ext transition |  |  |  | L/D Max: | 131.66 | at alpha= | 5 | deg
Re: | 750000 |  |  | Cd Min: | 0.00563 | at alpha= | 0.5 | deg
Mach: | 0.25 |  |  | Cl=0 at alpha= | -1.9426 | deg
|  |  |  | @ Cl=0.1, Cd= | 0.0083357
|  |  |  | @ Cl=0.4, Cd= | 0.0056634
|  |  |  | @ Cl=0.6, Cd= | 0.11862
alpha (deg) | Cl | Cd | Cm | Cl/Cd
-14 | -0.069 | 0.12171 | -0.007 | -0.566
-13.5 | -0.066 | 0.12306 | -0.007 | -0.537
-13 | -0.152 | 0.11665 | -0.007 | -1.302
-12.5 | -0.223 | 0.1385 | -0.007 | -1.607
-12 | -0.28 | 0.12329 | -0.007 | -2.268
-11.5 | -0.33 | 0.11476 | -0.007 | -2.874
-11 | -0.374 | 0.10304 | -0.007 | -3.628
-10.5 | -0.41 | 0.09371 | -0.008 | -4.378
-10 | -0.432 | 0.08295 | -0.008 | -5.208
-9.5 | -0.447 | 0.07671 | -0.008 | -5.829
-9 | -0.455 | 0.0693 | -0.008 | -6.566
-8.5 | -0.455 | 0.06214 | -0.008 | -7.329
-8 | -0.449 | 0.05795 | -0.009 | -7.743
-7.5 | -0.435 | 0.05263 | -0.009 | -8.262
-7 | -0.415 | 0.04928 | -0.009 | -8.415
-6.5 | -0.389 | 0.04573 | -0.01 | -8.499
-6 | -0.357 | 0.0429 | -0.01 | -8.334
-5.5 | -0.322 | 0.04023 | -0.01 | -8.003
-5 | -0.283 | 0.03797 | -0.011 | -7.441
-4.5 | -0.24 | 0.03583 | -0.012 | -6.693
-4 | -0.195 | 0.03404 | -0.012 | -5.735
-3.5 | -0.149 | 0.03237 | -0.013 | -4.609
-3 | -0.127 | 0.00914 | -0.029 | -13.869
-2.5 | -0.067 | 0.009 | -0.029 | -7.463
-2 | -0.007 | 0.00882 | -0.03 | -0.779
-1.5 | 0.054 | 0.00866 | -0.03 | 6.232
-1 | 0.115 | 0.00823 | -0.031 | 13.974
-0.5 | 0.176 | 0.00779 | -0.032 | 22.638
0 | 0.238 | 0.00766 | -0.032 | 31.058
0.5 | 0.298 | 0.00563 | -0.033 | 52.993
1 | 0.359 | 0.00565 | -0.034 | 63.542
1.5 | 0.42 | 0.00567 | -0.034 | 74.015
2 | 0.481 | 0.00577 | -0.035 | 83.351
2.5 | 0.541 | 0.00583 | -0.036 | 92.901
3 | 0.602 | 0.00593 | -0.036 | 101.549
3.5 | 0.661 | 0.00607 | -0.037 | 108.976
4 | 0.72 | 0.00584 | -0.038 | 123.212
4.5 | 0.777 | 0.00606 | -0.038 | 128.342
5 | 0.833 | 0.00633 | -0.039 | 131.66
5.5 | 0.878 | 0.01259 | -0.039 | 69.74
6 | 0.928 | 0.01331 | -0.04 | 69.759
6.5 | 0.973 | 0.01405 | -0.04 | 69.292
7 | 1.014 | 0.01486 | -0.041 | 68.232
7.5 | 1.049 | 0.01574 | -0.041 | 66.634
8 | 1.077 | 0.01679 | -0.042 | 64.151
8.5 | 1.092 | 0.01805 | -0.042 | 60.519
9 | 1.092 | 0.01946 | -0.043 | 56.109
9.5 | 0.904 | 0.06108 | -0.022 | 14.801
10 | 0.882 | 0.06754 | -0.019 | 13.058
10.5 | 0.851 | 0.07275 | -0.019 | 11.704
11 | 0.808 | 0.08073 | -0.018 | 10.013
11.5 | 0.755 | 0.08727 | -0.017 | 8.649
12 | 0.691 | 0.09421 | -0.016 | 7.339
12.5 | 0.62 | 0.10332 | -0.016 | 6
13 | 0.542 | 0.11028 | -0.018 | 4.911
13.5 | 0.457 | 0.11862 | -0.018 | 3.856

## 38. Re 750k Mach 0.25 (2)
BIGFOIL.COM POLAR EXPORT
NACA65-411 a=0.0
NACA65-411 a=0.0 |  |  |  | Cl Max: | 1.179 | at alpha= | 12 | deg
XFOIL ncrit=9 |  |  |  | L/D Max: | 112.805 | at alpha= | 4.5 | deg
Re: | 750000 |  |  | Cd Min: | 0.24814 | at alpha= | -20 | deg
Mach: | 0.25 |  |  | Cl=0 at alpha= | -2.1425 | deg
|  |  |  | @ Cl=0.1, Cd= | 0.0087135
|  |  |  | @ Cl=0.4, Cd= | 0.0060102
|  |  |  | @ Cl=0.6, Cd= | 0.0061988
alpha (deg) | Cl | Cd | Cm | Cl/Cd
-20 | -0.7167 | 0.24814 | 0.0565 | -2.8883
-19.5 | -0.6978 | 0.24126 | 0.0518 | -2.8923
-19 | -0.6796 | 0.23432 | 0.047 | -2.9003
-18.5 | -0.6615 | 0.2274 | 0.0424 | -2.909
-18 | -0.6443 | 0.2203 | 0.0378 | -2.9246
-17.5 | -0.6257 | 0.21249 | 0.0343 | -2.9446
-17 | -0.6075 | 0.20587 | 0.0304 | -2.9509
-16.5 | -0.5895 | 0.19912 | 0.0265 | -2.9605
-16 | -0.5719 | 0.19205 | 0.0224 | -2.9779
-15.5 | -0.5545 | 0.18477 | 0.0183 | -3.001
-15 | -0.5393 | 0.17671 | 0.0133 | -3.0519
-14.5 | -0.5267 | 0.16898 | 0.0084 | -3.1169
-14 | -0.5127 | 0.16114 | 0.0043 | -3.1817
-13.5 | -0.4945 | 0.15379 | 0.0024 | -3.2154
-13 | -0.48 | 0.14664 | -0.0011 | -3.2733
-12.5 | -0.4671 | 0.13919 | -0.0048 | -3.3558
-12 | -0.4551 | 0.13133 | -0.0086 | -3.4653
-11.5 | -0.4484 | 0.12273 | -0.0144 | -3.6535
-11 | -0.4399 | 0.11417 | -0.0189 | -3.853
-10.5 | -0.4316 | 0.10584 | -0.023 | -4.0779
-10 | -0.4302 | 0.09674 | -0.0265 | -4.447
-9.5 | -0.421 | 0.08987 | -0.0298 | -4.6845
-9 | -0.3992 | 0.08118 | -0.0391 | -4.9175
-8.5 | -0.4053 | 0.0737 | -0.0429 | -5.4993
-8 | -0.431 | 0.0654 | -0.0478 | -6.5902
-7.5 | -0.433 | 0.05725 | -0.0496 | -7.5633
-7 | -0.4249 | 0.04923 | -0.0489 | -8.6309
-6.5 | -0.4216 | 0.039 | -0.0475 | -10.8103
-6 | -0.3885 | 0.03475 | -0.0466 | -11.1799
-5.5 | -0.3383 | 0.03222 | -0.0446 | -10.4997
-5 | -0.3065 | 0.02361 | -0.042 | -12.9818
-4.5 | -0.2581 | 0.01881 | -0.0406 | -13.7214
-4 | -0.2044 | 0.01501 | -0.0394 | -13.6176
-3.5 | -0.1483 | 0.01303 | -0.0387 | -11.3814
-3 | -0.0936 | 0.01136 | -0.038 | -8.2394
-2.5 | -0.0399 | 0.01006 | -0.0374 | -3.9662
-2 | 0.0159 | 0.00942 | -0.0371 | 1.6879
-1.5 | 0.0724 | 0.00891 | -0.0369 | 8.1257
-1 | 0.13 | 0.0085 | -0.037 | 15.2941
-0.5 | 0.174 | 0.00609 | -0.0357 | 28.5714
0 | 0.2294 | 0.00592 | -0.0351 | 38.75
0.5 | 0.2855 | 0.00591 | -0.0345 | 48.308
1 | 0.3417 | 0.00596 | -0.0341 | 57.3322
1.5 | 0.3993 | 0.00601 | -0.034 | 66.4393
2 | 0.4562 | 0.00603 | -0.0339 | 75.6551
2.5 | 0.512 | 0.00609 | -0.0334 | 84.0722
3 | 0.5668 | 0.00615 | -0.0327 | 92.1626
3.5 | 0.6212 | 0.00623 | -0.0319 | 99.7111
4 | 0.6808 | 0.00634 | -0.0323 | 107.3817
4.5 | 0.7479 | 0.00663 | -0.0345 | 112.8054
5 | 0.8169 | 0.00747 | -0.0377 | 109.3574
5.5 | 0.868 | 0.00907 | -0.0381 | 95.7001
6 | 0.8948 | 0.01091 | -0.0336 | 82.0165
6.5 | 0.9282 | 0.01267 | -0.0302 | 73.2597
7 | 0.9705 | 0.01376 | -0.0278 | 70.5305
7.5 | 1.008 | 0.01506 | -0.0248 | 66.9323
8 | 1.0423 | 0.0163 | -0.0213 | 63.9448
8.5 | 1.0533 | 0.01848 | -0.0147 | 56.9968
9 | 1.0826 | 0.01999 | -0.0113 | 54.1571
9.5 | 1.1074 | 0.02193 | -0.0079 | 50.497
10 | 1.1215 | 0.02498 | -0.0038 | 44.8959
10.5 | 1.1434 | 0.02762 | -0.0009 | 41.3975
11 | 1.1561 | 0.03118 | 0.0019 | 37.0783
11.5 | 1.1696 | 0.03507 | 0.0045 | 33.3504
12 | 1.179 | 0.03938 | 0.0064 | 29.9391
12.5 | 1.1784 | 0.04498 | 0.0077 | 26.1983
13 | 1.1687 | 0.05196 | 0.0078 | 22.4923
13.5 | 1.1479 | 0.061 | 0.006 | 18.818
14 | 1.11 | 0.07381 | 0.0013 | 15.0386
14.5 | 1.075 | 0.08818 | -0.006 | 12.191
15 | 1.0515 | 0.10221 | -0.0141 | 10.2876
15.5 | 1.0166 | 0.12024 | -0.0252 | 8.4548
16 | 0.8845 | 0.17229 | -0.0516 | 5.1338
16.5 | 0.8788 | 0.18783 | -0.0593 | 4.6787
17 | 0.8832 | 0.19972 | -0.0654 | 4.4222

## 39. Re 750k Mach 0.50 (1)
BIGFOIL.COM POLAR EXPORT
NACA65-411 a=0.0
NACA65-411 a=0.0 |  |  |  | Cl Max: | 1.158 | at alpha= | 20 | deg
JavaFoil+Calcfoil stall+Eppler ext transition |  |  |  | L/D Max: | 111.526 | at alpha= | 3 | deg
Re: | 750000 |  |  | Cd Min: | 0.00569 | at alpha= | 1.5 | deg
Mach: | 0.5 |  |  | Cl=0 at alpha= | -1.9412 | deg
|  |  |  | @ Cl=0.1, Cd= | 0.0081418
|  |  |  | @ Cl=0.4, Cd= | 0.0059385
|  |  |  | @ Cl=0.6, Cd= | 0.0058834
alpha (deg) | Cl | Cd | Cm | Cl/Cd
-20 | -0.971 | 0.20287 | -0.007 | -4.787
-19.5 | -0.945 | 0.19859 | -0.007 | -4.759
-19 | -0.919 | 0.19198 | -0.007 | -4.787
-18.5 | -0.893 | 0.18547 | -0.008 | -4.815
-18 | -0.866 | 0.17968 | -0.008 | -4.822
-17.5 | -0.838 | 0.17585 | -0.008 | -4.767
-17 | -0.812 | 0.16536 | -0.008 | -4.91
-16.5 | -0.786 | 0.16258 | -0.008 | -4.832
-16 | -0.759 | 0.15915 | -0.008 | -4.77
-15.5 | -0.733 | 0.15385 | -0.009 | -4.762
-15 | -0.706 | 0.15084 | -0.009 | -4.682
-14.5 | -0.678 | 0.14028 | -0.009 | -4.834
-14 | -0.651 | 0.13253 | -0.009 | -4.915
-13.5 | -0.625 | 0.12856 | -0.009 | -4.859
-13 | -0.598 | 0.12596 | -0.009 | -4.747
-12.5 | -0.571 | 0.12233 | -0.01 | -4.67
-12 | -0.544 | 0.11883 | -0.01 | -4.582
-11.5 | -0.518 | 0.11553 | -0.01 | -4.481
-11 | -0.49 | 0.11269 | -0.01 | -4.346
-10.5 | -0.463 | 0.10437 | -0.01 | -4.435
-10 | -0.436 | 0.10176 | -0.01 | -4.285
-9.5 | -0.409 | 0.10134 | -0.01 | -4.037
-9 | -0.382 | 0.09908 | -0.011 | -3.857
-8.5 | -0.355 | 0.09653 | -0.011 | -3.679
-8 | -0.328 | 0.09436 | -0.011 | -3.478
-7.5 | -0.301 | 0.08201 | -0.01 | -3.666
-7 | -0.274 | 0.11766 | -0.011 | -2.325
-6.5 | -0.247 | 0.07611 | -0.011 | -3.24
-6 | -0.22 | 0.04669 | -0.012 | -4.705
-5.5 | -0.192 | 0.05827 | -0.011 | -3.302
-5 | -0.279 | 0.04301 | -0.011 | -6.486
-4.5 | -0.25 | 0.03853 | -0.012 | -6.486
-4 | -0.209 | 0.03569 | -0.012 | -5.862
-3.5 | -0.163 | 0.03362 | -0.013 | -4.836
-3 | -0.112 | 0.03172 | -0.014 | -3.544
-2.5 | -0.06 | 0.03028 | -0.015 | -1.981
-2 | -0.008 | 0.00842 | -0.033 | -0.908
-1.5 | 0.06 | 0.00823 | -0.034 | 7.31
-1 | 0.128 | 0.00808 | -0.035 | 15.899
-0.5 | 0.197 | 0.00797 | -0.035 | 24.716
0 | 0.266 | 0.00787 | -0.036 | 33.774
0.5 | 0.333 | 0.00584 | -0.037 | 57.066
1 | 0.401 | 0.00594 | -0.038 | 67.512
1.5 | 0.469 | 0.00569 | -0.038 | 82.367
2 | 0.537 | 0.00578 | -0.039 | 92.846
2.5 | 0.604 | 0.00589 | -0.04 | 102.586
3 | 0.671 | 0.00602 | -0.04 | 111.526
3.5 | 0.736 | 0.00697 | -0.041 | 105.625
4 | 0.8 | 0.0073 | -0.042 | 109.637
4.5 | 0.861 | 0.00772 | -0.042 | 111.524
5 | 0.906 | 0.01398 | -0.043 | 64.827
5.5 | 0.958 | 0.01498 | -0.043 | 63.971
6 | 1.004 | 0.0161 | -0.044 | 62.338
6.5 | 1.032 | 0.01735 | -0.044 | 59.484
7 | 0.86 | 0.0466 | -0.02 | 18.463
7.5 | 0.818 | 0.05263 | -0.019 | 15.552
8 | 0.532 | 0.06288 | -0.017 | 8.456
8.5 | 0.558 | 0.08313 | -0.019 | 6.717
9 | 0.584 | 0.09208 | -0.019 | 6.348
9.5 | 0.611 | 0.09448 | -0.019 | 6.463
10 | 0.638 | 0.09864 | -0.021 | 6.463
10.5 | 0.664 | 0.1017 | -0.022 | 6.525
11 | 0.69 | 0.1049 | -0.022 | 6.573
11.5 | 0.716 | 0.11323 | -0.023 | 6.32
12 | 0.743 | 0.11772 | -0.025 | 6.308
12.5 | 0.768 | 0.12432 | -0.025 | 6.181
13 | 0.794 | 0.12832 | -0.025 | 6.188
13.5 | 0.822 | 0.13489 | -0.028 | 6.091
14 | 0.847 | 0.13889 | -0.028 | 6.1
14.5 | 0.873 | 0.14556 | -0.029 | 5.996
15 | 0.899 | 0.15151 | -0.03 | 5.935
15.5 | 0.926 | 0.16278 | -0.031 | 5.688
16 | 0.951 | 0.16894 | -0.032 | 5.631
16.5 | 0.977 | 0.17307 | -0.032 | 5.644
17 | 1.006 | 0.18369 | -0.035 | 5.475
17.5 | 1.03 | 0.18211 | -0.035 | 5.656
18 | 1.055 | 0.18772 | -0.035 | 5.621
18.5 | 1.08 | 0.19583 | -0.036 | 5.517
19 | 1.11 | 0.20157 | -0.038 | 5.507
19.5 | 1.133 | 0.20559 | -0.038 | 5.513
20 | 1.158 | 0.20965 | -0.039 | 5.525

## 40. Re 750k Mach 0.50 (2)
BIGFOIL.COM POLAR EXPORT
NACA65-411 a=0.0
NACA65-411 a=0.0 |  |  |  | Cl Max: | 1.0593 | at alpha= | 9.5 | deg
XFOIL ncrit=9 |  |  |  | L/D Max: | 111.439 | at alpha= | 4 | deg
Re: | 750000 |  |  | Cd Min: | 0.27052 | at alpha= | -20 | deg
Mach: | 0.5 |  |  | Cl=0 at alpha= | -2.2091 | deg
|  |  |  | @ Cl=0.1, Cd= | 0.0094657
|  |  |  | @ Cl=0.4, Cd= | 0.0063772
|  |  |  | @ Cl=0.6, Cd= | 0.0066064
alpha (deg) | Cl | Cd | Cm | Cl/Cd
-20 | -0.7807 | 0.27052 | 0.0682 | -2.8859
-19.5 | -0.758 | 0.26243 | 0.0626 | -2.8884
-18.5 | -0.7121 | 0.24533 | 0.0525 | -2.9026
-18 | -0.6896 | 0.23738 | 0.0477 | -2.905
-17.5 | -0.6667 | 0.22947 | 0.0427 | -2.9054
-17 | -0.6438 | 0.22151 | 0.0377 | -2.9064
-16.5 | -0.6211 | 0.21332 | 0.0328 | -2.9116
-16 | -0.5982 | 0.20498 | 0.0277 | -2.9183
-15.5 | -0.5762 | 0.1968 | 0.0224 | -2.9278
-15 | -0.5568 | 0.18854 | 0.0168 | -2.9532
-14.5 | -0.5352 | 0.17965 | 0.0131 | -2.9791
-14 | -0.5143 | 0.17187 | 0.0089 | -2.9924
-13.5 | -0.4938 | 0.16436 | 0.0047 | -3.0044
-13 | -0.4742 | 0.15625 | 0.0002 | -3.0349
-12.5 | -0.4569 | 0.14803 | -0.0052 | -3.0865
-12 | -0.4428 | 0.13984 | -0.0104 | -3.1665
-11.5 | -0.4287 | 0.13155 | -0.0154 | -3.2588
-11 | -0.4112 | 0.12266 | -0.0181 | -3.3524
-10.5 | -0.3951 | 0.11514 | -0.0217 | -3.4315
-10 | -0.3688 | 0.10665 | -0.0294 | -3.458
-9.5 | -0.3616 | 0.09925 | -0.0332 | -3.6433
-9 | -0.3549 | 0.09145 | -0.0381 | -3.8808
-8.5 | -0.3468 | 0.08364 | -0.042 | -4.1463
-8 | -0.3416 | 0.07523 | -0.047 | -4.5407
-7.5 | -0.3473 | 0.06649 | -0.0512 | -5.2233
-7 | -0.3537 | 0.05936 | -0.0558 | -5.9586
-6.5 | -0.3631 | 0.05291 | -0.0568 | -6.8626
-6 | -0.3561 | 0.04609 | -0.0574 | -7.7262
-5 | -0.306 | 0.03191 | -0.0543 | -9.5895
-4.5 | -0.2688 | 0.02647 | -0.0524 | -10.1549
-4 | -0.2174 | 0.02113 | -0.0496 | -10.2887
-3.5 | -0.1611 | 0.01654 | -0.0475 | -9.74
-3 | -0.0975 | 0.01385 | -0.0462 | -7.0397
-2.5 | -0.0359 | 0.01151 | -0.0449 | -3.119
-2 | 0.0258 | 0.0103 | -0.0438 | 2.5049
-1.5 | 0.0885 | 0.00958 | -0.043 | 9.238
-1 | 0.1519 | 0.00895 | -0.0426 | 16.9721
-0.5 | 0.2171 | 0.00859 | -0.0425 | 25.2736
0 | 0.2644 | 0.00636 | -0.0403 | 41.5723
0.5 | 0.328 | 0.00633 | -0.0396 | 51.8167
1 | 0.3921 | 0.00637 | -0.039 | 61.5542
1.5 | 0.4579 | 0.00643 | -0.039 | 71.2131
2 | 0.5234 | 0.00651 | -0.0388 | 80.3994
2.5 | 0.5883 | 0.00659 | -0.0384 | 89.2716
3 | 0.6523 | 0.00668 | -0.0376 | 97.6497
3.5 | 0.7141 | 0.00678 | -0.0361 | 105.3245
4 | 0.7745 | 0.00695 | -0.0342 | 111.4388
4.5 | 0.8398 | 0.00761 | -0.0338 | 110.3548
5 | 0.9084 | 0.00948 | -0.0356 | 95.8228
5.5 | 0.9299 | 0.01188 | -0.0295 | 78.2744
6 | 0.9475 | 0.01384 | -0.0219 | 68.461
6.5 | 0.9726 | 0.01558 | -0.0155 | 62.4262
7 | 0.9934 | 0.018 | -0.0098 | 55.1889
7.5 | 1.0106 | 0.02103 | -0.0045 | 48.0552
8 | 1.0298 | 0.02429 | 0.0001 | 42.396
8.5 | 1.0398 | 0.02846 | 0.0048 | 36.5355
9 | 1.0547 | 0.03288 | 0.0092 | 32.0773
9.5 | 1.0593 | 0.03852 | 0.0124 | 27.5
10 | 1.0447 | 0.0462 | 0.0133 | 22.6126
10.5 | 1.0236 | 0.05563 | 0.0121 | 18.4001
11 | 0.993 | 0.06743 | 0.0077 | 14.7264
11.5 | 0.9629 | 0.08075 | 0.0003 | 11.9245
12 | 0.9313 | 0.09631 | -0.0096 | 9.6698
12.5 | 0.9046 | 0.11271 | -0.0199 | 8.0259
13 | 0.8814 | 0.12977 | -0.0296 | 6.792
13.5 | 0.8685 | 0.14527 | -0.0382 | 5.9785
14 | 0.8647 | 0.15939 | -0.046 | 5.4251
14.5 | 0.8677 | 0.17247 | -0.0532 | 5.031

## 41. Re 1M Mach 0.00 (1)
BIGFOIL.COM POLAR EXPORT
NACA65-411 a=0.0
NACA65-411 a=0.0 |  |  |  | Cl Max: | 1.119 | at alpha= | 9.5 | deg
JavaFoil+Calcfoil stall+Eppler ext transition |  |  |  | L/D Max: | 139.731 | at alpha= | 5 | deg
Re: | 1000000 |  |  | Cd Min: | 0.00532 | at alpha= | 2 | deg
Mach: | 0 |  |  | Cl=0 at alpha= | -1.9407 | deg
|  |  |  | @ Cl=0.1, Cd= | 0.0080693
|  |  |  | @ Cl=0.4, Cd= | 0.0054276
|  |  |  | @ Cl=0.6, Cd= | 0.0054864
alpha (deg) | Cl | Cd | Cm | Cl/Cd
-15.5 | -0.391 | 0.1566 | -0.006 | -2.495
-15 | -0.41 | 0.14286 | -0.006 | -2.869
-14.5 | -0.429 | 0.13535 | -0.006 | -3.168
-14 | -0.448 | 0.1278 | -0.006 | -3.502
-13.5 | -0.466 | 0.11785 | -0.007 | -3.953
-13 | -0.483 | 0.1095 | -0.007 | -4.411
-12.5 | -0.499 | 0.10142 | -0.007 | -4.918
-12 | -0.512 | 0.09575 | -0.007 | -5.352
-11.5 | -0.524 | 0.08773 | -0.007 | -5.968
-11 | -0.532 | 0.08285 | -0.007 | -6.417
-10.5 | -0.535 | 0.07584 | -0.008 | -7.058
-10 | -0.531 | 0.06986 | -0.008 | -7.598
-9.5 | -0.523 | 0.0654 | -0.008 | -7.99
-9 | -0.51 | 0.06061 | -0.009 | -8.421
-8.5 | -0.494 | 0.05665 | -0.009 | -8.72
-8 | -0.474 | 0.05282 | -0.009 | -8.964
-7.5 | -0.449 | 0.04967 | -0.009 | -9.042
-7 | -0.421 | 0.04663 | -0.009 | -9.031
-6.5 | -0.39 | 0.04353 | -0.01 | -8.949
-6 | -0.355 | 0.04109 | -0.01 | -8.635
-5.5 | -0.317 | 0.03887 | -0.011 | -8.16
-5 | -0.277 | 0.03668 | -0.011 | -7.55
-4.5 | -0.234 | 0.03468 | -0.012 | -6.758
-4 | -0.19 | 0.03301 | -0.013 | -5.768
-3.5 | -0.18 | 0.00879 | -0.027 | -20.509
-3 | -0.123 | 0.00864 | -0.028 | -14.252
-2.5 | -0.065 | 0.00843 | -0.028 | -7.727
-2 | -0.007 | 0.00827 | -0.029 | -0.805
-1.5 | 0.052 | 0.00811 | -0.029 | 6.442
-1 | 0.111 | 0.00806 | -0.03 | 13.831
-0.5 | 0.171 | 0.00768 | -0.031 | 22.228
0 | 0.23 | 0.00721 | -0.031 | 31.94
0.5 | 0.289 | 0.00539 | -0.032 | 53.643
1 | 0.348 | 0.00541 | -0.033 | 64.359
1.5 | 0.407 | 0.00543 | -0.033 | 74.959
2 | 0.466 | 0.00532 | -0.034 | 87.515
2.5 | 0.524 | 0.00539 | -0.034 | 97.308
3 | 0.583 | 0.00546 | -0.035 | 106.751
3.5 | 0.641 | 0.00555 | -0.036 | 115.456
4 | 0.698 | 0.00569 | -0.036 | 122.587
4.5 | 0.754 | 0.00587 | -0.037 | 128.346
5 | 0.809 | 0.00579 | -0.038 | 139.731
5.5 | 0.856 | 0.01145 | -0.038 | 74.748
6 | 0.906 | 0.01202 | -0.039 | 75.387
6.5 | 0.952 | 0.0126 | -0.039 | 75.589
7 | 0.995 | 0.0133 | -0.04 | 74.799
7.5 | 1.034 | 0.01399 | -0.04 | 73.891
8 | 1.068 | 0.01484 | -0.041 | 72.003
8.5 | 1.094 | 0.01567 | -0.041 | 69.807
9 | 1.111 | 0.01672 | -0.042 | 66.428
9.5 | 1.119 | 0.01781 | -0.042 | 62.833
10 | 1.118 | 0.0192 | -0.043 | 58.256
10.5 | 1.108 | 0.02056 | -0.043 | 53.883
11 | 0.93 | 0.06684 | -0.027 | 13.918
11.5 | 0.903 | 0.07611 | -0.022 | 11.864
12 | 0.881 | 0.08239 | -0.021 | 10.688
12.5 | 0.855 | 0.08837 | -0.021 | 9.675
13 | 0.826 | 0.09416 | -0.02 | 8.767
13.5 | 0.794 | 0.10068 | -0.02 | 7.883
14 | 0.759 | 0.10691 | -0.019 | 7.104
14.5 | 0.724 | 0.11545 | -0.019 | 6.275

## 42. Re 1M Mach 0.00 (2)
BIGFOIL.COM POLAR EXPORT
NACA65-411 a=0.0
NACA65-411 a=0.0 |  |  |  | Cl Max: | 1.3249 | at alpha= | 14.5 | deg
XFOIL ncrit=9 |  |  |  | L/D Max: | 118.667 | at alpha= | 4.5 | deg
Re: | 1000000 |  |  | Cd Min: | 0.24557 | at alpha= | 20 | deg
Mach: | 0 |  |  | Cl=0 at alpha= | -2.1181 | deg
|  |  |  | @ Cl=0.1, Cd= | 0.0078908
|  |  |  | @ Cl=0.4, Cd= | 0.005276
|  |  |  | @ Cl=0.6, Cd= | 0.005499
alpha (deg) | Cl | Cd | Cm | Cl/Cd
-7 | -0.4614 | 0.04089 | -0.0446 | -11.2839
-6.5 | -0.417 | 0.03706 | -0.0431 | -11.252
-6 | -0.3965 | 0.02696 | -0.0404 | -14.707
-5.5 | -0.3574 | 0.01936 | -0.0376 | -18.4607
-5 | -0.3083 | 0.01553 | -0.0363 | -19.8519
-4.5 | -0.2568 | 0.01274 | -0.0357 | -20.157
-4 | -0.2037 | 0.01149 | -0.0355 | -17.7285
-3.5 | -0.1504 | 0.01052 | -0.0352 | -14.2966
-3 | -0.0964 | 0.0098 | -0.035 | -9.8367
-2.5 | -0.0414 | 0.00936 | -0.035 | -4.4231
-1.5 | 0.067 | 0.00808 | -0.0349 | 8.2921
-1 | 0.1228 | 0.00776 | -0.035 | 15.8247
-0.5 | 0.168 | 0.0055 | -0.0344 | 30.5455
0 | 0.2223 | 0.00526 | -0.0341 | 42.2624
0.5 | 0.2773 | 0.00523 | -0.0339 | 53.021
1 | 0.3325 | 0.00525 | -0.0338 | 63.3333
1.5 | 0.3889 | 0.00527 | -0.034 | 73.7951
2 | 0.4447 | 0.0053 | -0.0342 | 83.9057
2.5 | 0.4998 | 0.00536 | -0.0341 | 93.2463
3 | 0.5541 | 0.00543 | -0.0339 | 102.0442
3.5 | 0.6073 | 0.00551 | -0.0335 | 110.2178
4 | 0.6588 | 0.00564 | -0.0327 | 116.8085
4.5 | 0.712 | 0.006 | -0.0325 | 118.6667
5 | 0.7723 | 0.00684 | -0.0344 | 112.9094
5.5 | 0.8342 | 0.0082 | -0.0374 | 101.7317
6 | 0.8722 | 0.00976 | -0.0355 | 89.3648
6.5 | 0.9093 | 0.01124 | -0.0332 | 80.8986
7 | 0.9528 | 0.01224 | -0.0317 | 77.8431
7.5 | 0.9992 | 0.01293 | -0.0307 | 77.2776
8 | 1.0372 | 0.01423 | -0.0284 | 72.8883
8.5 | 1.0814 | 0.0149 | -0.0272 | 72.5772
9 | 1.12 | 0.01586 | -0.0252 | 70.6179
9.5 | 1.1398 | 0.01754 | -0.0202 | 64.9829
10 | 1.1719 | 0.01847 | -0.0174 | 63.4488
10.5 | 1.2018 | 0.01964 | -0.0147 | 61.1914
11 | 1.2218 | 0.0216 | -0.0112 | 56.5648
11.5 | 1.2467 | 0.02337 | -0.0087 | 53.3462
12 | 1.2682 | 0.02552 | -0.0064 | 49.6944
12.5 | 1.2749 | 0.02903 | -0.0032 | 43.9166
13 | 1.2907 | 0.03198 | -0.0012 | 40.3596
13.5 | 1.3059 | 0.0351 | 0.0003 | 37.2051
14 | 1.3162 | 0.03886 | 0.0015 | 33.8703
14.5 | 1.3249 | 0.04299 | 0.0021 | 30.8188
15 | 1.3192 | 0.04905 | 0.0024 | 26.895
15.5 | 1.295 | 0.05804 | 0.0014 | 22.3122
16 | 1.2779 | 0.06708 | -0.0009 | 19.0504
16.5 | 1.2521 | 0.07847 | -0.0053 | 15.9564
17 | 1.2286 | 0.09071 | -0.0111 | 13.5443
17.5 | 1.195 | 0.10609 | -0.0194 | 11.264
18 | 1.1612 | 0.12282 | -0.029 | 9.4545
18.5 | 1.1038 | 0.14669 | -0.0431 | 7.5247
20 | 0.9412 | 0.24557 | -0.0905 | 3.8327

## 43. Re 1M Mach 0.10 (1)
BIGFOIL.COM POLAR EXPORT
NACA65-411 a=0.0
NACA65-411 a=0.0 |  |  |  | Cl Max: | 1.115 | at alpha= | 9.5 | deg
JavaFoil+Calcfoil stall+Eppler ext transition |  |  |  | L/D Max: | 138.797 | at alpha= | 5 | deg
Re: | 1000000 |  |  | Cd Min: | 0.00531 | at alpha= | 1.5 | deg
Mach: | 0.1 |  |  | Cl=0 at alpha= | -1.9417 | deg
|  |  |  | @ Cl=0.1, Cd= | 0.0080705
|  |  |  | @ Cl=0.4, Cd= | 0.0053237
|  |  |  | @ Cl=0.6, Cd= | 0.0055241
alpha (deg) | Cl | Cd | Cm | Cl/Cd
-15.5 | -0.347 | 0.15686 | -0.006 | -2.213
-15 | -0.369 | 0.1486 | -0.006 | -2.48
-14.5 | -0.39 | 0.14416 | -0.006 | -2.707
-14 | -0.412 | 0.12692 | -0.007 | -3.245
-13.5 | -0.433 | 0.12033 | -0.007 | -3.599
-13 | -0.454 | 0.11507 | -0.007 | -3.942
-12.5 | -0.473 | 0.1048 | -0.007 | -4.51
-12 | -0.49 | 0.09785 | -0.007 | -5.006
-11.5 | -0.504 | 0.08892 | -0.007 | -5.672
-11 | -0.516 | 0.08298 | -0.007 | -6.214
-10.5 | -0.523 | 0.07633 | -0.008 | -6.847
-10 | -0.521 | 0.07137 | -0.008 | -7.297
-9.5 | -0.515 | 0.06571 | -0.008 | -7.836
-9 | -0.505 | 0.0616 | -0.009 | -8.194
-8.5 | -0.49 | 0.05712 | -0.009 | -8.58
-8 | -0.471 | 0.05348 | -0.009 | -8.812
-7.5 | -0.448 | 0.04993 | -0.009 | -8.972
-7 | -0.421 | 0.0468 | -0.009 | -8.989
-6.5 | -0.39 | 0.04398 | -0.01 | -8.863
-6 | -0.355 | 0.04125 | -0.01 | -8.617
-5.5 | -0.318 | 0.03895 | -0.011 | -8.165
-5 | -0.278 | 0.03673 | -0.011 | -7.566
-4.5 | -0.235 | 0.03467 | -0.012 | -6.785
-4 | -0.191 | 0.03314 | -0.012 | -5.768
-3.5 | -0.181 | 0.00879 | -0.027 | -20.587
-3 | -0.124 | 0.00862 | -0.028 | -14.34
-2.5 | -0.065 | 0.00845 | -0.028 | -7.746
-2 | -0.007 | 0.00828 | -0.029 | -0.808
-1.5 | 0.053 | 0.00819 | -0.03 | 6.417
-1 | 0.112 | 0.00804 | -0.03 | 13.923
-0.5 | 0.172 | 0.00767 | -0.031 | 22.388
0 | 0.231 | 0.00719 | -0.031 | 32.189
0.5 | 0.29 | 0.0054 | -0.032 | 53.748
1 | 0.35 | 0.0054 | -0.033 | 64.789
1.5 | 0.409 | 0.00531 | -0.033 | 76.968
2 | 0.468 | 0.00538 | -0.034 | 87.027
2.5 | 0.527 | 0.00542 | -0.035 | 97.191
3 | 0.586 | 0.0055 | -0.035 | 106.454
3.5 | 0.644 | 0.0056 | -0.036 | 115.023
4 | 0.701 | 0.00575 | -0.037 | 122.024
4.5 | 0.758 | 0.00594 | -0.037 | 127.504
5 | 0.813 | 0.00586 | -0.038 | 138.797
5.5 | 0.86 | 0.01152 | -0.038 | 74.613
6 | 0.91 | 0.01211 | -0.039 | 75.178
6.5 | 0.956 | 0.01269 | -0.039 | 75.356
7 | 0.998 | 0.0134 | -0.04 | 74.49
7.5 | 1.037 | 0.01412 | -0.04 | 73.46
8 | 1.07 | 0.01499 | -0.041 | 71.428
8.5 | 1.095 | 0.01585 | -0.041 | 69.107
9 | 1.11 | 0.01692 | -0.042 | 65.578
9.5 | 1.115 | 0.01816 | -0.042 | 61.406
10 | 1.112 | 0.01949 | -0.043 | 57.04
10.5 | 1.097 | 0.02125 | -0.043 | 51.634
11 | 0.908 | 0.07152 | -0.023 | 12.698
11.5 | 0.888 | 0.07752 | -0.022 | 11.45
12 | 0.861 | 0.08315 | -0.021 | 10.358
12.5 | 0.831 | 0.08887 | -0.02 | 9.348
13 | 0.797 | 0.09632 | -0.019 | 8.273
13.5 | 0.76 | 0.10374 | -0.019 | 7.33
14 | 0.722 | 0.11041 | -0.019 | 6.538
14.5 | 0.682 | 0.11741 | -0.019 | 5.812

## 44. Re 1M Mach 0.10 (2)
BIGFOIL.COM POLAR EXPORT
NACA65-411 a=0.0
NACA65-411 a=0.0 |  |  |  | Cl Max: | 1.3066 | at alpha= | 14.5 | deg
XFOIL ncrit=9 |  |  |  | L/D Max: | 118.526 | at alpha= | 4.5 | deg
Re: | 1000000 |  |  | Cd Min: | 0.22549 | at alpha= | 19.5 | deg
Mach: | 0.1 |  |  | Cl=0 at alpha= | -2.1065 | deg
|  |  |  | @ Cl=0.1, Cd= | 0.0079092
|  |  |  | @ Cl=0.4, Cd= | 0.0052946
|  |  |  | @ Cl=0.6, Cd= | 0.0055133
alpha (deg) | Cl | Cd | Cm | Cl/Cd
-6 | -0.3948 | 0.02828 | -0.0413 | -13.9604
-5.5 | -0.3578 | 0.02027 | -0.0383 | -17.6517
-5 | -0.3097 | 0.01591 | -0.0368 | -19.4657
-4.5 | -0.2579 | 0.01299 | -0.0361 | -19.8537
-4 | -0.2045 | 0.01162 | -0.0358 | -17.599
-3.5 | -0.1509 | 0.01061 | -0.0355 | -14.2224
-3 | -0.0967 | 0.00985 | -0.0353 | -9.8173
-2.5 | -0.0414 | 0.00938 | -0.0353 | -4.4136
-2 | 0.0112 | 0.00841 | -0.0349 | 1.3317
-1.5 | 0.0675 | 0.0081 | -0.0351 | 8.3333
-1 | 0.1237 | 0.00777 | -0.0353 | 15.9202
-0.5 | 0.1692 | 0.00554 | -0.0346 | 30.5415
0 | 0.2237 | 0.00528 | -0.0343 | 42.3674
0.5 | 0.279 | 0.00524 | -0.0341 | 53.2443
1 | 0.3344 | 0.00527 | -0.034 | 63.4535
1.5 | 0.3913 | 0.00529 | -0.0343 | 73.9698
2 | 0.4475 | 0.00532 | -0.0344 | 84.1165
2.5 | 0.503 | 0.00538 | -0.0344 | 93.4944
3 | 0.5576 | 0.00545 | -0.0341 | 102.3119
3.5 | 0.6112 | 0.00553 | -0.0337 | 110.5244
4 | 0.663 | 0.00566 | -0.0328 | 117.1378
4.5 | 0.7159 | 0.00604 | -0.0325 | 118.5265
5 | 0.7762 | 0.0069 | -0.0344 | 112.4928
5.5 | 0.8384 | 0.0083 | -0.0374 | 101.012
6 | 0.8759 | 0.00989 | -0.0353 | 88.5642
6.5 | 0.9132 | 0.01136 | -0.0329 | 80.3873
7 | 0.9573 | 0.01232 | -0.0314 | 77.7029
7.5 | 1.0035 | 0.01305 | -0.0302 | 76.8966
8 | 1.0414 | 0.01436 | -0.0278 | 72.5209
8.5 | 1.0848 | 0.01509 | -0.0264 | 71.8887
9 | 1.1215 | 0.01615 | -0.024 | 69.4427
9.5 | 1.1398 | 0.01779 | -0.0186 | 64.0697
10 | 1.1713 | 0.01884 | -0.0158 | 62.1709
10.5 | 1.1986 | 0.02026 | -0.0128 | 59.1609
11 | 1.2207 | 0.02219 | -0.0097 | 55.0113
11.5 | 1.2444 | 0.02415 | -0.0071 | 51.528
12 | 1.2533 | 0.02743 | -0.0038 | 45.6908
12.5 | 1.27 | 0.03026 | -0.0016 | 41.9696
13 | 1.2823 | 0.03368 | 0.0005 | 38.073
13.5 | 1.2953 | 0.03716 | 0.0019 | 34.8574
14 | 1.3033 | 0.04135 | 0.0029 | 31.5187
14.5 | 1.3066 | 0.04628 | 0.0033 | 28.2325
15 | 1.297 | 0.0532 | 0.0031 | 24.3797
15.5 | 1.2606 | 0.06445 | 0.0008 | 19.5593
16 | 1.2441 | 0.07419 | -0.0027 | 16.7691
16.5 | 1.2107 | 0.08784 | -0.009 | 13.783
17 | 1.1788 | 0.10274 | -0.017 | 11.4736
17.5 | 1.1367 | 0.12131 | -0.0276 | 9.3702
18.5 | 1.0774 | 0.15654 | -0.0486 | 6.8826
19 | 0.7243 | 0.21582 | -0.0765 | 3.356
19.5 | 0.7292 | 0.22549 | -0.0813 | 3.2338

## 45. Re 1M Mach 0.25 (1)
BIGFOIL.COM POLAR EXPORT
NACA65-411 a=0.0
NACA65-411 a=0.0 |  |  |  | Cl Max: | 1.095 | at alpha= | 8.5 | deg
JavaFoil+Calcfoil stall+Eppler ext transition |  |  |  | L/D Max: | 139.787 | at alpha= | 5 | deg
Re: | 1000000 |  |  | Cd Min: | 0.00529 | at alpha= | 1 | deg
Mach: | 0.25 |  |  | Cl=0 at alpha= | -1.9426 | deg
|  |  |  | @ Cl=0.1, Cd= | 0.0081144
|  |  |  | @ Cl=0.4, Cd= | 0.0053371
|  |  |  | @ Cl=0.6, Cd= | 0.11304
alpha (deg) | Cl | Cd | Cm | Cl/Cd
-13.5 | -0.066 | 0.11798 | -0.007 | -0.56
-13 | -0.152 | 0.11386 | -0.008 | -1.334
-12.5 | -0.223 | 0.10781 | -0.008 | -2.065
-12 | -0.28 | 0.0998 | -0.008 | -2.803
-11.5 | -0.33 | 0.11001 | -0.008 | -3
-11 | -0.374 | 0.10064 | -0.008 | -3.716
-10.5 | -0.41 | 0.0888 | -0.008 | -4.622
-10 | -0.432 | 0.08089 | -0.008 | -5.343
-9.5 | -0.447 | 0.07344 | -0.008 | -6.09
-9 | -0.455 | 0.06605 | -0.009 | -6.89
-8.5 | -0.456 | 0.06049 | -0.009 | -7.53
-8 | -0.449 | 0.05541 | -0.009 | -8.099
-7.5 | -0.435 | 0.05193 | -0.009 | -8.377
-7 | -0.415 | 0.04799 | -0.009 | -8.642
-6.5 | -0.389 | 0.04488 | -0.01 | -8.664
-6 | -0.358 | 0.042 | -0.01 | -8.513
-5.5 | -0.322 | 0.03959 | -0.011 | -8.138
-5 | -0.283 | 0.03728 | -0.011 | -7.584
-4.5 | -0.24 | 0.03514 | -0.012 | -6.829
-4 | -0.195 | 0.03346 | -0.013 | -5.838
-3.5 | -0.15 | 0.03158 | -0.014 | -4.736
-3 | -0.127 | 0.00868 | -0.029 | -14.605
-2.5 | -0.067 | 0.00857 | -0.029 | -7.843
-2 | -0.007 | 0.00839 | -0.03 | -0.819
-1.5 | 0.054 | 0.00822 | -0.03 | 6.563
-1 | 0.115 | 0.00808 | -0.031 | 14.245
-0.5 | 0.176 | 0.00771 | -0.032 | 22.881
0 | 0.238 | 0.00726 | -0.032 | 32.77
0.5 | 0.298 | 0.00546 | -0.033 | 54.685
1 | 0.359 | 0.00529 | -0.034 | 67.949
1.5 | 0.42 | 0.00536 | -0.034 | 78.406
2 | 0.481 | 0.00539 | -0.035 | 89.18
2.5 | 0.541 | 0.00548 | -0.036 | 98.717
3 | 0.602 | 0.00559 | -0.036 | 107.673
3.5 | 0.661 | 0.0057 | -0.037 | 116.077
4 | 0.72 | 0.00588 | -0.038 | 122.538
4.5 | 0.778 | 0.00567 | -0.038 | 137.063
5 | 0.834 | 0.00596 | -0.039 | 139.787
5.5 | 0.88 | 0.01193 | -0.039 | 73.74
6 | 0.93 | 0.01259 | -0.04 | 73.868
6.5 | 0.975 | 0.01328 | -0.04 | 73.419
7 | 1.016 | 0.01403 | -0.041 | 72.416
7.5 | 1.051 | 0.01486 | -0.041 | 70.72
8 | 1.079 | 0.01586 | -0.042 | 68.059
8.5 | 1.095 | 0.01702 | -0.042 | 64.305
9 | 1.095 | 0.01838 | -0.043 | 59.605
9.5 | 1.082 | 0.01981 | -0.043 | 54.629
10 | 0.883 | 0.0659 | -0.021 | 13.405
10.5 | 0.853 | 0.07114 | -0.021 | 11.984
11 | 0.809 | 0.07866 | -0.019 | 10.283
11.5 | 0.755 | 0.0839 | -0.018 | 9.002
12 | 0.692 | 0.09123 | -0.017 | 7.583
12.5 | 0.62 | 0.09917 | -0.018 | 6.254
13 | 0.542 | 0.10807 | -0.019 | 5.014
13.5 | 0.458 | 0.11304 | -0.019 | 4.048

## 46. Re 1M Mach 0.25 (2)
BIGFOIL.COM POLAR EXPORT
NACA65-411 a=0.0
NACA65-411 a=0.0 |  |  |  | Cl Max: | 1.2191 | at alpha= | 12.5 | deg
XFOIL ncrit=9 |  |  |  | L/D Max: | 118.446 | at alpha= | 4 | deg
Re: | 1000000 |  |  | Cd Min: | 0.20716 | at alpha= | 17.5 | deg
Mach: | 0.25 |  |  | Cl=0 at alpha= | -2.1174 | deg
|  |  |  | @ Cl=0.1, Cd= | 0.0080263
|  |  |  | @ Cl=0.4, Cd= | 0.0053765
|  |  |  | @ Cl=0.6, Cd= | 0.0055914
alpha (deg) | Cl | Cd | Cm | Cl/Cd
-7 | -0.4479 | 0.04673 | -0.0482 | -9.5848
-6.5 | -0.421 | 0.04108 | -0.0474 | -10.2483
-5.5 | -0.3567 | 0.02539 | -0.0424 | -14.0488
-5 | -0.315 | 0.01873 | -0.0399 | -16.8179
-4.5 | -0.2635 | 0.01496 | -0.0385 | -17.6136
-4 | -0.2095 | 0.01239 | -0.0379 | -16.9088
-3.5 | -0.1536 | 0.01114 | -0.0374 | -13.7882
-3 | -0.0982 | 0.01016 | -0.037 | -9.6654
-2.5 | -0.0417 | 0.00953 | -0.0367 | -4.3757
-2 | 0.0128 | 0.00854 | -0.0362 | 1.4988
-1.5 | 0.0703 | 0.00821 | -0.0363 | 8.5627
-1 | 0.1285 | 0.00785 | -0.0365 | 16.3694
-0.5 | 0.1763 | 0.00573 | -0.036 | 30.7679
0 | 0.2313 | 0.00539 | -0.0354 | 42.9128
0.5 | 0.2887 | 0.00532 | -0.0353 | 54.2669
1 | 0.346 | 0.00533 | -0.0352 | 64.9156
1.5 | 0.4041 | 0.00538 | -0.0353 | 75.1115
2 | 0.4623 | 0.00542 | -0.0355 | 85.2952
2.5 | 0.5201 | 0.00548 | -0.0355 | 94.9088
3 | 0.5771 | 0.00555 | -0.0354 | 103.982
3.5 | 0.6324 | 0.00565 | -0.0348 | 111.9292
4 | 0.6858 | 0.00579 | -0.0338 | 118.4456
5 | 0.7977 | 0.00727 | -0.0342 | 109.7249
5.5 | 0.861 | 0.0089 | -0.037 | 96.7416
6.5 | 0.9361 | 0.01186 | -0.0314 | 78.9292
7 | 0.9806 | 0.01285 | -0.0294 | 76.3113
7.5 | 1.0238 | 0.01385 | -0.0272 | 73.9206
8 | 1.059 | 0.01521 | -0.0238 | 69.6252
8.5 | 1.0935 | 0.0162 | -0.0202 | 67.5
9 | 1.1057 | 0.01832 | -0.014 | 60.3548
9.5 | 1.1364 | 0.01975 | -0.0108 | 57.5392
10 | 1.1653 | 0.02142 | -0.0078 | 54.4024
10.5 | 1.1782 | 0.0244 | -0.0038 | 48.2869
11 | 1.205 | 0.02658 | -0.0014 | 45.3348
11.5 | 1.2167 | 0.03011 | 0.0016 | 40.4085
12 | 1.2188 | 0.03483 | 0.0045 | 34.9928
12.5 | 1.2191 | 0.04005 | 0.0065 | 30.4395
13 | 1.2106 | 0.04662 | 0.0076 | 25.9674
13.5 | 1.1992 | 0.05405 | 0.0072 | 22.1869
14 | 1.1783 | 0.06358 | 0.0048 | 18.5326
14.5 | 1.1559 | 0.07452 | 0.0004 | 15.5113
15 | 1.1079 | 0.09137 | -0.0083 | 12.1254
15.5 | 1.0879 | 0.10498 | -0.0164 | 10.3629
16 | 1.0319 | 0.12799 | -0.0301 | 8.0623
16.5 | 0.9614 | 0.15856 | -0.0471 | 6.0633
17 | 0.8964 | 0.19361 | -0.0638 | 4.6299
17.5 | 0.8981 | 0.20716 | -0.0705 | 4.3353

## 47. Re 1M Mach 0.50 (1)
BIGFOIL.COM POLAR EXPORT
NACA65-411 a=0.0
NACA65-411 a=0.0 |  |  |  | Cl Max: | 1.159 | at alpha= | 20 | deg
JavaFoil+Calcfoil stall+Eppler ext transition |  |  |  | L/D Max: | 126.46 | at alpha= | 3.5 | deg
Re: | 1000000 |  |  | Cd Min: | 0.00546 | at alpha= | 0.5 | deg
Mach: | 0.5 |  |  | Cl=0 at alpha= | -1.9412 | deg
|  |  |  | @ Cl=0.1, Cd= | 0.0076859
|  |  |  | @ Cl=0.4, Cd= | 0.0055487
|  |  |  | @ Cl=0.6, Cd= | 0.0054995
alpha (deg) | Cl | Cd | Cm | Cl/Cd
-20 | -0.971 | 0.19463 | -0.007 | -4.99
-19.5 | -0.945 | 0.18779 | -0.007 | -5.033
-19 | -0.919 | 0.18188 | -0.007 | -5.053
-18.5 | -0.893 | 0.17583 | -0.008 | -5.08
-18 | -0.867 | 0.17333 | -0.008 | -5.001
-17.5 | -0.838 | 0.1677 | -0.008 | -4.999
-17 | -0.812 | 0.15881 | -0.008 | -5.113
-16.5 | -0.786 | 0.1529 | -0.008 | -5.138
-16 | -0.759 | 0.14942 | -0.008 | -5.081
-15.5 | -0.733 | 0.14424 | -0.009 | -5.08
-15 | -0.706 | 0.14116 | -0.009 | -5.003
-14.5 | -0.678 | 0.13198 | -0.009 | -5.139
-14 | -0.651 | 0.12701 | -0.009 | -5.129
-13.5 | -0.625 | 0.12318 | -0.009 | -5.072
-13 | -0.598 | 0.11816 | -0.009 | -5.061
-12.5 | -0.571 | 0.11458 | -0.01 | -4.986
-12 | -0.545 | 0.11113 | -0.01 | -4.9
-11.5 | -0.518 | 0.10787 | -0.01 | -4.799
-11 | -0.49 | 0.10682 | -0.01 | -4.585
-10.5 | -0.463 | 0.09835 | -0.01 | -4.707
-10 | -0.436 | 0.09665 | -0.01 | -4.512
-9.5 | -0.409 | 0.09401 | -0.01 | -4.352
-9 | -0.382 | 0.09114 | -0.011 | -4.194
-8.5 | -0.355 | 0.08921 | -0.011 | -3.982
-8 | -0.328 | 0.08642 | -0.011 | -3.798
-7.5 | -0.301 | 0.07841 | -0.011 | -3.835
-7 | -0.274 | 0.10648 | -0.011 | -2.57
-6.5 | -0.247 | 0.07104 | -0.011 | -3.472
-6 | -0.22 | 0.046 | -0.012 | -4.777
-5.5 | -0.192 | 0.05573 | -0.011 | -3.454
-5 | -0.279 | 0.04168 | -0.011 | -6.693
-4.5 | -0.25 | 0.03775 | -0.012 | -6.62
-4 | -0.209 | 0.03506 | -0.012 | -5.968
-3.5 | -0.163 | 0.03305 | -0.014 | -4.923
-3 | -0.112 | 0.03137 | -0.015 | -3.586
-2.5 | -0.074 | 0.0084 | -0.033 | -8.864
-2 | -0.008 | 0.00798 | -0.033 | -0.957
-1.5 | 0.06 | 0.00778 | -0.034 | 7.732
-1 | 0.128 | 0.00762 | -0.035 | 16.852
-0.5 | 0.197 | 0.00756 | -0.035 | 26.07
0 | 0.266 | 0.00739 | -0.036 | 35.954
0.5 | 0.333 | 0.00546 | -0.037 | 61.077
1 | 0.401 | 0.00555 | -0.038 | 72.329
1.5 | 0.469 | 0.00558 | -0.038 | 84.12
2 | 0.537 | 0.00565 | -0.039 | 95.012
2.5 | 0.604 | 0.00549 | -0.04 | 110.171
3 | 0.671 | 0.00564 | -0.04 | 119.114
3.5 | 0.737 | 0.00583 | -0.041 | 126.46
4 | 0.801 | 0.00684 | -0.042 | 117.149
4.5 | 0.862 | 0.00732 | -0.043 | 117.833
5 | 0.908 | 0.01322 | -0.043 | 68.688
5.5 | 0.96 | 0.01418 | -0.043 | 67.701
6 | 1.005 | 0.01523 | -0.044 | 66.018
6.5 | 1.034 | 0.0164 | -0.044 | 63.06
7 | 1.038 | 0.0178 | -0.045 | 58.286
7.5 | 0.82 | 0.05205 | -0.02 | 15.744
8 | 0.532 | 0.06053 | -0.017 | 8.787
8.5 | 0.559 | 0.0587 | -0.02 | 9.516
9 | 0.585 | 0.08589 | -0.019 | 6.807
9.5 | 0.611 | 0.08826 | -0.019 | 6.92
10 | 0.638 | 0.09233 | -0.022 | 6.906
10.5 | 0.664 | 0.09526 | -0.022 | 6.967
11 | 0.69 | 0.10024 | -0.022 | 6.88
11.5 | 0.716 | 0.10795 | -0.023 | 6.631
12 | 0.743 | 0.11284 | -0.025 | 6.582
12.5 | 0.768 | 0.11618 | -0.025 | 6.615
13 | 0.794 | 0.12092 | -0.026 | 6.567
13.5 | 0.822 | 0.12848 | -0.028 | 6.396
14 | 0.847 | 0.1324 | -0.028 | 6.399
14.5 | 0.873 | 0.13737 | -0.029 | 6.354
15 | 0.9 | 0.14546 | -0.03 | 6.184
15.5 | 0.926 | 0.15121 | -0.031 | 6.123
16 | 0.951 | 0.15947 | -0.032 | 5.966
16.5 | 0.977 | 0.16374 | -0.032 | 5.966
17 | 1.006 | 0.16871 | -0.035 | 5.964
17.5 | 1.03 | 0.1702 | -0.035 | 6.052
18 | 1.055 | 0.17642 | -0.035 | 5.981
18.5 | 1.081 | 0.1859 | -0.036 | 5.813
19 | 1.11 | 0.19297 | -0.039 | 5.755
19.5 | 1.134 | 0.19197 | -0.038 | 5.905
20 | 1.159 | 0.19845 | -0.039 | 5.839

## 48. Re 1M Mach 0.50 (2)
BIGFOIL.COM POLAR EXPORT
NACA65-411 a=0.0
NACA65-411 a=0.0 |  |  |  | Cl Max: | 1.077 | at alpha= | 9.5 | deg
XFOIL ncrit=9 |  |  |  | L/D Max: | 121.343 | at alpha= | 4 | deg
Re: | 1000000 |  |  | Cd Min: | 0.27056 | at alpha= | -20 | deg
Mach: | 0.5 |  |  | Cl=0 at alpha= | -2.1905 | deg
|  |  |  | @ Cl=0.1, Cd= | 0.0085904
|  |  |  | @ Cl=0.4, Cd= | 0.0056928
|  |  |  | @ Cl=0.6, Cd= | 0.0059051
alpha (deg) | Cl | Cd | Cm | Cl/Cd
-20 | -0.7829 | 0.27056 | 0.0692 | -2.8936
-19.5 | -0.7598 | 0.2626 | 0.0639 | -2.8934
-19 | -0.7366 | 0.25437 | 0.0586 | -2.8958
-18.5 | -0.7132 | 0.2461 | 0.0533 | -2.898
-18 | -0.6897 | 0.23764 | 0.0481 | -2.9023
-17.5 | -0.6667 | 0.22933 | 0.0427 | -2.9072
-17 | -0.6442 | 0.2211 | 0.0374 | -2.9136
-16.5 | -0.6225 | 0.21264 | 0.0322 | -2.9275
-16 | -0.6006 | 0.204 | 0.0277 | -2.9441
-15.5 | -0.5785 | 0.196 | 0.0232 | -2.9515
-15 | -0.5567 | 0.18842 | 0.0187 | -2.9546
-14.5 | -0.5352 | 0.18029 | 0.0141 | -2.9686
-14 | -0.5144 | 0.17184 | 0.0089 | -2.9935
-13.5 | -0.4968 | 0.16353 | 0.0035 | -3.038
-13 | -0.4791 | 0.1552 | -0.0014 | -3.087
-12.5 | -0.46 | 0.14656 | -0.0045 | -3.1386
-12 | -0.442 | 0.13894 | -0.0084 | -3.1812
-11.5 | -0.4248 | 0.13135 | -0.0124 | -3.2341
-11 | -0.4062 | 0.12286 | -0.0181 | -3.3062
-10.5 | -0.3885 | 0.11404 | -0.025 | -3.4067
-10 | -0.3806 | 0.10601 | -0.0287 | -3.5902
-9 | -0.3647 | 0.08968 | -0.0357 | -4.0667
-8.5 | -0.3514 | 0.08354 | -0.0383 | -4.2064
-8 | -0.3444 | 0.07616 | -0.0424 | -4.5221
-7.5 | -0.3419 | 0.06687 | -0.0508 | -5.1129
-5.5 | -0.3468 | 0.03608 | -0.0556 | -9.612
-5 | -0.314 | 0.03143 | -0.054 | -9.9905
-4.5 | -0.2749 | 0.02309 | -0.0505 | -11.9056
-4 | -0.2255 | 0.01843 | -0.0482 | -12.2355
-3.5 | -0.1664 | 0.01463 | -0.0464 | -11.3739
-3 | -0.1025 | 0.01218 | -0.0451 | -8.4154
-2.5 | -0.039 | 0.01071 | -0.044 | -3.6415
-2 | 0.024 | 0.00968 | -0.0431 | 2.4793
-1.5 | 0.0851 | 0.00867 | -0.0421 | 9.8155
-1 | 0.1506 | 0.00832 | -0.042 | 18.101
-0.5 | 0.2162 | 0.00796 | -0.042 | 27.1608
0 | 0.2665 | 0.00576 | -0.0406 | 46.2674
0.5 | 0.3313 | 0.00569 | -0.0403 | 58.225
1 | 0.3969 | 0.00569 | -0.0402 | 69.754
1.5 | 0.4635 | 0.00575 | -0.0403 | 80.6087
2 | 0.5301 | 0.00582 | -0.0404 | 91.0825
2.5 | 0.5963 | 0.0059 | -0.0403 | 101.0678
3 | 0.662 | 0.00599 | -0.0399 | 110.5175
3.5 | 0.7266 | 0.00615 | -0.0391 | 118.1463
4 | 0.7863 | 0.00648 | -0.0373 | 121.3426
4.5 | 0.8349 | 0.00737 | -0.0336 | 113.2836
5 | 0.8888 | 0.00907 | -0.0322 | 97.9934
5.5 | 0.9296 | 0.0116 | -0.0298 | 80.1379
6 | 0.9624 | 0.01305 | -0.024 | 73.7471
6.5 | 0.9863 | 0.01468 | -0.017 | 67.1866
7 | 1.0155 | 0.01656 | -0.0116 | 61.3225
7.5 | 1.0385 | 0.01911 | -0.0064 | 54.3433
8 | 1.0516 | 0.02257 | -0.0011 | 46.5928
8.5 | 1.0684 | 0.02617 | 0.0036 | 40.8254
9 | 1.0745 | 0.03091 | 0.008 | 34.7622
9.5 | 1.077 | 0.03665 | 0.0122 | 29.3861
10 | 1.0644 | 0.04418 | 0.0141 | 24.0923
10.5 | 1.042 | 0.05342 | 0.0131 | 19.5058
11 | 1.0142 | 0.06449 | 0.009 | 15.7265
11.5 | 0.9848 | 0.07736 | 0.0021 | 12.7301
12 | 0.9567 | 0.09191 | -0.0072 | 10.4091
12.5 | 0.93 | 0.10775 | -0.0172 | 8.6311
13 | 0.9069 | 0.12412 | -0.027 | 7.3066
13.5 | 0.8885 | 0.14002 | -0.0361 | 6.3455
14 | 0.878 | 0.15537 | -0.0446 | 5.651
14.5 | 0.8761 | 0.16977 | -0.0525 | 5.1605

## 49. Re 2M Mach 0.00 (1)
BIGFOIL.COM POLAR EXPORT
NACA65-411 a=0.0
NACA65-411 a=0.0 |  |  |  | Cl Max: | 1.126 | at alpha= | 10 | deg
JavaFoil+Calcfoil stall+Eppler ext transition |  |  |  | L/D Max: | 139.675 | at alpha= | 5 | deg
Re: | 2000000 |  |  | Cd Min: | 0.00481 | at alpha= | 0.5 | deg
Mach: | 0 |  |  | Cl=0 at alpha= | -1.9407 | deg
|  |  |  | @ Cl=0.1, Cd= | 0.0071486
|  |  |  | @ Cl=0.4, Cd= | 0.0048729
|  |  |  | @ Cl=0.6, Cd= | 0.004971
alpha (deg) | Cl | Cd | Cm | Cl/Cd
-15.5 | -0.391 | 0.12843 | -0.006 | -3.046
-15 | -0.41 | 0.11999 | -0.007 | -3.419
-14.5 | -0.429 | 0.11567 | -0.007 | -3.712
-14 | -0.448 | 0.10786 | -0.007 | -4.155
-13.5 | -0.466 | 0.10259 | -0.007 | -4.546
-13 | -0.484 | 0.09955 | -0.007 | -4.858
-12.5 | -0.499 | 0.09239 | -0.007 | -5.404
-12 | -0.513 | 0.08755 | -0.008 | -5.859
-11.5 | -0.524 | 0.08171 | -0.008 | -6.413
-11 | -0.532 | 0.07681 | -0.008 | -6.927
-10.5 | -0.536 | 0.07176 | -0.008 | -7.467
-10 | -0.531 | 0.06632 | -0.009 | -8.013
-9.5 | -0.523 | 0.06184 | -0.009 | -8.463
-9 | -0.511 | 0.05764 | -0.009 | -8.867
-8.5 | -0.495 | 0.05419 | -0.009 | -9.128
-8 | -0.474 | 0.05043 | -0.01 | -9.402
-7.5 | -0.45 | 0.04728 | -0.01 | -9.514
-7 | -0.422 | 0.04468 | -0.01 | -9.442
-6.5 | -0.39 | 0.04184 | -0.011 | -9.33
-6 | -0.356 | 0.03946 | -0.011 | -9.016
-5.5 | -0.318 | 0.03712 | -0.012 | -8.571
-5 | -0.345 | 0.00838 | -0.025 | -41.115
-4.5 | -0.291 | 0.00821 | -0.026 | -35.499
-4 | -0.236 | 0.00804 | -0.027 | -29.409
-3.5 | -0.18 | 0.00784 | -0.027 | -23.007
-3 | -0.123 | 0.00766 | -0.028 | -16.069
-2.5 | -0.065 | 0.00749 | -0.028 | -8.7
-2 | -0.007 | 0.00737 | -0.029 | -0.904
-1.5 | 0.052 | 0.00723 | -0.03 | 7.229
-1 | 0.111 | 0.00713 | -0.03 | 15.64
-0.5 | 0.171 | 0.00707 | -0.031 | 24.144
0 | 0.231 | 0.00696 | -0.031 | 33.119
0.5 | 0.289 | 0.00481 | -0.032 | 60.073
1 | 0.348 | 0.00482 | -0.033 | 72.134
1.5 | 0.407 | 0.00488 | -0.033 | 83.459
2 | 0.466 | 0.00494 | -0.034 | 94.322
2.5 | 0.524 | 0.00497 | -0.034 | 105.418
3 | 0.583 | 0.00493 | -0.035 | 118.3
3.5 | 0.641 | 0.00507 | -0.036 | 126.265
4 | 0.698 | 0.00525 | -0.036 | 132.871
4.5 | 0.754 | 0.00566 | -0.037 | 133.13
5 | 0.809 | 0.00579 | -0.038 | 139.675
5.5 | 0.859 | 0.01012 | -0.038 | 84.938
6 | 0.91 | 0.01062 | -0.039 | 85.679
6.5 | 0.956 | 0.01112 | -0.039 | 86.021
7 | 0.999 | 0.01169 | -0.04 | 85.51
7.5 | 1.039 | 0.01228 | -0.04 | 84.555
8 | 1.074 | 0.01297 | -0.041 | 82.736
8.5 | 1.1 | 0.01367 | -0.042 | 80.461
9 | 1.117 | 0.01454 | -0.042 | 76.785
9.5 | 1.125 | 0.01547 | -0.043 | 72.751
10 | 1.126 | 0.01662 | -0.043 | 67.739
10.5 | 1.118 | 0.01773 | -0.044 | 63.081
11 | 1.101 | 0.01932 | -0.044 | 56.998
11.5 | 1.076 | 0.02121 | -0.044 | 50.719
12 | 1.028 | 0.0266 | -0.044 | 38.642
12.5 | 0.864 | 0.08031 | -0.027 | 10.764
13 | 0.83 | 0.08847 | -0.024 | 9.38
13.5 | 0.796 | 0.09471 | -0.023 | 8.409
14 | 0.761 | 0.10239 | -0.022 | 7.435
14.5 | 0.726 | 0.1075 | -0.022 | 6.753
15 | 0.69 | 0.11506 | -0.022 | 5.996

## 50. Re 2M Mach 0.00 (2)
BIGFOIL.COM POLAR EXPORT
NACA65-411 a=0.0
NACA65-411 a=0.0 |  |  |  | Cl Max: | 1.4505 | at alpha= | 15.5 | deg
XFOIL ncrit=9 |  |  |  | L/D Max: | 133.105 | at alpha= | 3.5 | deg
Re: | 2000000 |  |  | Cd Min: | 0.13655 | at alpha= | 20 | deg
Mach: | 0 |  |  | Cl=0 at alpha= | -2.0664 | deg
|  |  |  | @ Cl=0.1, Cd= | 0.0067056
|  |  |  | @ Cl=0.4, Cd= | 0.0042839
|  |  |  | @ Cl=0.6, Cd= | 0.0045959
alpha (deg) | Cl | Cd | Cm | Cl/Cd
-10.5 | -0.8867 | 0.02013 | -0.0363 | -44.0487
-10 | -0.8349 | 0.02005 | -0.0361 | -41.6409
-9.5 | -0.7831 | 0.01988 | -0.0359 | -39.3913
-9 | -0.7356 | 0.01847 | -0.0353 | -39.8267
-8 | -0.6329 | 0.0171 | -0.0349 | -37.0117
-7.5 | -0.588 | 0.01426 | -0.0339 | -41.2342
-7 | -0.5346 | 0.01376 | -0.0339 | -38.8517
-6.5 | -0.4813 | 0.01311 | -0.0339 | -36.7124
-6 | -0.4286 | 0.01199 | -0.0337 | -35.7465
-5.5 | -0.3749 | 0.01115 | -0.0335 | -33.6233
-5 | -0.3238 | 0.00966 | -0.033 | -33.5197
-4.5 | -0.2691 | 0.00917 | -0.0331 | -29.3457
-4 | -0.2147 | 0.00862 | -0.0331 | -24.9072
-3.5 | -0.1597 | 0.00811 | -0.0332 | -19.6917
-3 | -0.1037 | 0.00785 | -0.0334 | -13.2102
-2.5 | -0.049 | 0.00724 | -0.0334 | -6.768
-2 | 0.0075 | 0.007 | -0.0338 | 1.0714
-1.5 | 0.0642 | 0.00687 | -0.0341 | 9.345
-1 | 0.1208 | 0.00661 | -0.0345 | 18.2753
-0.5 | 0.1772 | 0.00633 | -0.0349 | 27.9937
0 | 0.2257 | 0.00447 | -0.0347 | 50.4922
0.5 | 0.282 | 0.00432 | -0.035 | 65.2778
1 | 0.3387 | 0.00427 | -0.0354 | 79.3208
1.5 | 0.3955 | 0.00428 | -0.0357 | 92.4065
2 | 0.4526 | 0.00433 | -0.0362 | 104.5266
2.5 | 0.5096 | 0.0044 | -0.0367 | 115.8182
3 | 0.5662 | 0.00448 | -0.0371 | 126.3839
3.5 | 0.6216 | 0.00467 | -0.0373 | 133.1049
4 | 0.6731 | 0.00525 | -0.037 | 128.2095
4.5 | 0.7223 | 0.00603 | -0.0363 | 119.7844
5 | 0.7693 | 0.00686 | -0.0353 | 112.1429
5.5 | 0.8111 | 0.00786 | -0.0332 | 103.1934
6 | 0.8634 | 0.00901 | -0.0337 | 95.8269
6.5 | 0.9207 | 0.00979 | -0.0351 | 94.0449
7 | 0.9691 | 0.01043 | -0.0344 | 92.9147
7.5 | 1.0186 | 0.01094 | -0.0339 | 93.1079
8 | 1.0653 | 0.01165 | -0.033 | 91.4421
8.5 | 1.1119 | 0.01231 | -0.0321 | 90.3249
9 | 1.1581 | 0.01293 | -0.0312 | 89.5669
9.5 | 1.1983 | 0.0139 | -0.0293 | 86.2086
10 | 1.2413 | 0.01454 | -0.028 | 85.3714
10.5 | 1.2788 | 0.01535 | -0.0258 | 83.3094
11 | 1.3045 | 0.01638 | -0.0216 | 79.6398
11.5 | 1.3313 | 0.0175 | -0.0182 | 76.0743
12 | 1.3514 | 0.0192 | -0.0143 | 70.3854
12.5 | 1.3749 | 0.02086 | -0.0114 | 65.9108
13 | 1.3966 | 0.02278 | -0.0087 | 61.3082
13.5 | 1.4185 | 0.02482 | -0.0065 | 57.1515
14 | 1.4351 | 0.02741 | -0.0042 | 52.3568
14.5 | 1.4362 | 0.0315 | -0.0014 | 45.5937
15 | 1.4476 | 0.03492 | 0.0001 | 41.4548
15.5 | 1.4505 | 0.03934 | 0.0013 | 36.8709
16 | 1.4436 | 0.0452 | 0.002 | 31.9381
16.5 | 1.4505 | 0.04996 | 0.0017 | 29.0332
17 | 1.4455 | 0.05654 | 0.0007 | 25.566
17.5 | 1.4292 | 0.06525 | -0.0017 | 21.9034
18 | 1.4189 | 0.07384 | -0.0049 | 19.2159
18.5 | 1.3997 | 0.08454 | -0.0096 | 16.5567
19 | 1.3746 | 0.09711 | -0.0159 | 14.1551
19.5 | 1.323 | 0.11602 | -0.0264 | 11.4032
20 | 1.2705 | 0.13655 | -0.0385 | 9.3043

## 51. Re 2M Mach 0.10 (1)
BIGFOIL.COM POLAR EXPORT
NACA65-411 a=0.0
NACA65-411 a=0.0 |  |  |  | Cl Max: | 1.122 | at alpha= | 9.5 | deg
JavaFoil+Calcfoil stall+Eppler ext transition |  |  |  | L/D Max: | 140.123 | at alpha= | 5 | deg
Re: | 2000000 |  |  | Cd Min: | 0.00483 | at alpha= | 0.5 | deg
Mach: | 0.1 |  |  | Cl=0 at alpha= | -1.9417 | deg
|  |  |  | @ Cl=0.1, Cd= | 0.0071842
|  |  |  | @ Cl=0.4, Cd= | 0.0048554
|  |  |  | @ Cl=0.6, Cd= | 0.0049941
alpha (deg) | Cl | Cd | Cm | Cl/Cd
-15.5 | -0.347 | 0.12897 | -0.007 | -2.694
-15 | -0.369 | 0.12286 | -0.007 | -3.003
-14.5 | -0.391 | 0.1181 | -0.007 | -3.307
-14 | -0.412 | 0.10989 | -0.007 | -3.752
-13.5 | -0.434 | 0.10553 | -0.007 | -4.109
-13 | -0.454 | 0.10078 | -0.007 | -4.506
-12.5 | -0.473 | 0.09263 | -0.007 | -5.108
-12 | -0.49 | 0.08811 | -0.008 | -5.564
-11.5 | -0.505 | 0.08322 | -0.008 | -6.066
-11 | -0.516 | 0.07877 | -0.008 | -6.553
-10.5 | -0.523 | 0.07253 | -0.008 | -7.213
-10 | -0.521 | 0.06816 | -0.009 | -7.65
-9.5 | -0.515 | 0.06282 | -0.009 | -8.206
-9 | -0.505 | 0.05817 | -0.009 | -8.688
-8.5 | -0.491 | 0.05473 | -0.01 | -8.969
-8 | -0.472 | 0.0508 | -0.01 | -9.287
-7.5 | -0.449 | 0.04752 | -0.01 | -9.444
-7 | -0.421 | 0.04485 | -0.01 | -9.397
-6.5 | -0.391 | 0.0421 | -0.011 | -9.277
-6 | -0.356 | 0.03964 | -0.011 | -8.987
-5.5 | -0.319 | 0.03731 | -0.012 | -8.55
-5 | -0.346 | 0.00834 | -0.025 | -41.465
-4.5 | -0.292 | 0.00817 | -0.026 | -35.786
-4 | -0.237 | 0.00803 | -0.027 | -29.559
-3.5 | -0.181 | 0.00783 | -0.027 | -23.13
-3 | -0.124 | 0.00771 | -0.028 | -16.039
-2.5 | -0.065 | 0.00756 | -0.028 | -8.668
-2 | -0.007 | 0.00737 | -0.029 | -0.908
-1.5 | 0.053 | 0.00724 | -0.03 | 7.256
-1 | 0.112 | 0.00717 | -0.03 | 15.631
-0.5 | 0.172 | 0.00708 | -0.031 | 24.239
0 | 0.232 | 0.00701 | -0.032 | 33.045
0.5 | 0.29 | 0.00483 | -0.032 | 60.117
1 | 0.35 | 0.00483 | -0.033 | 72.375
1.5 | 0.409 | 0.00486 | -0.033 | 84.053
2 | 0.468 | 0.00493 | -0.034 | 95.008
2.5 | 0.527 | 0.00498 | -0.035 | 105.86
3 | 0.586 | 0.00497 | -0.035 | 117.976
3.5 | 0.644 | 0.00507 | -0.036 | 127.129
4 | 0.701 | 0.00524 | -0.037 | 133.743
4.5 | 0.758 | 0.00575 | -0.037 | 131.837
5 | 0.813 | 0.0058 | -0.038 | 140.123
5.5 | 0.863 | 0.01019 | -0.038 | 84.687
6 | 0.914 | 0.01069 | -0.039 | 85.486
6.5 | 0.96 | 0.01119 | -0.039 | 85.815
7 | 1.003 | 0.01177 | -0.04 | 85.185
7.5 | 1.042 | 0.0124 | -0.041 | 83.998
8 | 1.076 | 0.01311 | -0.041 | 82.057
8.5 | 1.101 | 0.01382 | -0.042 | 79.673
9 | 1.116 | 0.01472 | -0.042 | 75.822
9.5 | 1.122 | 0.01579 | -0.043 | 71.037
10 | 1.119 | 0.01687 | -0.043 | 66.335
10.5 | 1.108 | 0.01818 | -0.044 | 60.929
11 | 1.086 | 0.01976 | -0.044 | 54.997
11.5 | 1.054 | 0.02217 | -0.044 | 47.553
12 | 0.896 | 0.0638 | -0.033 | 14.049
12.5 | 0.835 | 0.08365 | -0.024 | 9.988
13 | 0.8 | 0.09022 | -0.023 | 8.867
13.5 | 0.763 | 0.09646 | -0.023 | 7.907
14 | 0.723 | 0.10415 | -0.022 | 6.945
14.5 | 0.684 | 0.11129 | -0.022 | 6.143

## 52. Re 2M Mach 0.10 (2)
BIGFOIL.COM POLAR EXPORT
NACA65-411 a=0.0
NACA65-411 a=0.0 |  |  |  | Cl Max: | 1.4325 | at alpha= | 15.5 | deg
XFOIL ncrit=9 |  |  |  | L/D Max: | 133.326 | at alpha= | 3.5 | deg
Re: | 2000000 |  |  | Cd Min: | 0.16294 | at alpha= | 20 | deg
Mach: | 0.1 |  |  | Cl=0 at alpha= | -2.0677 | deg
|  |  |  | @ Cl=0.1, Cd= | 0.0067149
|  |  |  | @ Cl=0.4, Cd= | 0.0042918
|  |  |  | @ Cl=0.6, Cd= | 0.004599
alpha (deg) | Cl | Cd | Cm | Cl/Cd
-11.5 | -0.4638 | 0.11627 | -0.014 | -3.989
-10.5 | -0.4612 | 0.09275 | -0.0289 | -4.9725
-10 | -0.4814 | 0.08117 | -0.0338 | -5.9308
-9.5 | -0.5274 | 0.06728 | -0.0442 | -7.8389
-9 | -0.5712 | 0.05746 | -0.0445 | -9.9408
-8.5 | -0.687 | 0.01871 | -0.0362 | -36.7183
-7.5 | -0.5911 | 0.01474 | -0.0348 | -40.1018
-7 | -0.5371 | 0.01431 | -0.0347 | -37.5332
-6.5 | -0.4836 | 0.01357 | -0.0346 | -35.6374
-6 | -0.4306 | 0.01236 | -0.0343 | -34.8382
-5.5 | -0.377 | 0.01132 | -0.034 | -33.3039
-5 | -0.3254 | 0.00979 | -0.0335 | -33.238
-4.5 | -0.2704 | 0.00926 | -0.0335 | -29.2009
-3.5 | -0.1604 | 0.00816 | -0.0335 | -19.6569
-3 | -0.1042 | 0.00786 | -0.0337 | -13.257
-2.5 | -0.0492 | 0.00727 | -0.0337 | -6.7675
-2 | 0.0077 | 0.00701 | -0.034 | 1.0984
-1.5 | 0.0647 | 0.00687 | -0.0344 | 9.4178
-1 | 0.1216 | 0.00662 | -0.0347 | 18.3686
-0.5 | 0.1784 | 0.00636 | -0.0351 | 28.0503
0 | 0.2271 | 0.00448 | -0.0349 | 50.692
0.5 | 0.2837 | 0.00433 | -0.0352 | 65.5196
1 | 0.3407 | 0.00428 | -0.0356 | 79.6028
1.5 | 0.3979 | 0.00429 | -0.0359 | 92.7506
2 | 0.4554 | 0.00434 | -0.0364 | 104.9309
2.5 | 0.5127 | 0.00441 | -0.0369 | 116.2585
3 | 0.5697 | 0.00449 | -0.0373 | 126.882
3.5 | 0.6253 | 0.00469 | -0.0375 | 133.3262
4 | 0.6772 | 0.00528 | -0.0371 | 128.2576
4.5 | 0.7265 | 0.00607 | -0.0364 | 119.687
5 | 0.7735 | 0.00693 | -0.0353 | 111.6162
5.5 | 0.8154 | 0.00794 | -0.0332 | 102.6952
6 | 0.8677 | 0.00912 | -0.0337 | 95.1425
6.5 | 0.9257 | 0.00985 | -0.035 | 93.9797
7 | 0.974 | 0.01053 | -0.0341 | 92.4976
7.5 | 1.0239 | 0.01103 | -0.0336 | 92.8286
8 | 1.07 | 0.01182 | -0.0324 | 90.5245
8.5 | 1.1174 | 0.01243 | -0.0315 | 89.8954
9 | 1.1631 | 0.01309 | -0.0304 | 88.8541
9.5 | 1.2036 | 0.01404 | -0.0285 | 85.7265
10 | 1.2457 | 0.01473 | -0.0269 | 84.5689
10.5 | 1.2766 | 0.01572 | -0.0234 | 81.2087
11 | 1.3045 | 0.01671 | -0.0196 | 78.067
11.5 | 1.33 | 0.01802 | -0.016 | 73.8069
12 | 1.3506 | 0.01982 | -0.0123 | 68.1433
12.5 | 1.3728 | 0.02168 | -0.0093 | 63.321
13 | 1.3929 | 0.02385 | -0.0065 | 58.4025
13.5 | 1.4133 | 0.02613 | -0.0042 | 54.0873
14 | 1.4253 | 0.02925 | -0.0018 | 48.7282
14.5 | 1.4175 | 0.03436 | 0.001 | 41.2544
15 | 1.42 | 0.03889 | 0.0024 | 36.5132
15.5 | 1.4325 | 0.04267 | 0.003 | 33.5716
16 | 1.4216 | 0.04942 | 0.003 | 28.7657
16.5 | 1.421 | 0.05548 | 0.0021 | 25.6128
17 | 1.4095 | 0.06351 | 0 | 22.1934
17.5 | 1.3831 | 0.0746 | -0.004 | 18.5402
18 | 1.3644 | 0.08543 | -0.009 | 15.971
18.5 | 1.3352 | 0.09908 | -0.016 | 13.476
19 | 1.3012 | 0.11467 | -0.0248 | 11.3473
19.5 | 1.2353 | 0.13839 | -0.0389 | 8.9262
20 | 1.1738 | 0.16294 | -0.0538 | 7.2039

## 53. Re 2M Mach 0.25 (1)
BIGFOIL.COM POLAR EXPORT
NACA65-411 a=0.0
NACA65-411 a=0.0 |  |  |  | Cl Max: | 1.102 | at alpha= | 9 | deg
JavaFoil+Calcfoil stall+Eppler ext transition |  |  |  | L/D Max: | 139.18 | at alpha= | 5 | deg
Re: | 2000000 |  |  | Cd Min: | 0.00485 | at alpha= | 0.5 | deg
Mach: | 0.25 |  |  | Cl=0 at alpha= | -1.9426 | deg
|  |  |  | @ Cl=0.1, Cd= | 0.007222
|  |  |  | @ Cl=0.4, Cd= | 0.11317
|  |  |  | @ Cl=0.6, Cd= | 0.11317
alpha (deg) | Cl | Cd | Cm | Cl/Cd
-13.5 | -0.066 | 0.11081 | -0.008 | -0.597
-13 | -0.152 | 0.10504 | -0.008 | -1.447
-12.5 | -0.223 | 0.09938 | -0.008 | -2.242
-12 | -0.28 | 0.09128 | -0.008 | -3.068
-11.5 | -0.33 | 0.08661 | -0.008 | -3.814
-11 | -0.374 | 0.08192 | -0.008 | -4.571
-10.5 | -0.411 | 0.07596 | -0.008 | -5.409
-10 | -0.433 | 0.07057 | -0.009 | -6.13
-9.5 | -0.448 | 0.06703 | -0.009 | -6.678
-9 | -0.455 | 0.06159 | -0.009 | -7.395
-8.5 | -0.456 | 0.05766 | -0.009 | -7.906
-8 | -0.449 | 0.05262 | -0.01 | -8.537
-7.5 | -0.435 | 0.04923 | -0.01 | -8.843
-7 | -0.415 | 0.04579 | -0.01 | -9.067
-6.5 | -0.389 | 0.04282 | -0.011 | -9.094
-6 | -0.358 | 0.04024 | -0.011 | -8.902
-5.5 | -0.323 | 0.03781 | -0.012 | -8.539
-5 | -0.284 | 0.0356 | -0.013 | -7.966
-4.5 | -0.298 | 0.00837 | -0.027 | -35.674
-4 | -0.243 | 0.00818 | -0.027 | -29.694
-3.5 | -0.185 | 0.00797 | -0.028 | -23.268
-3 | -0.127 | 0.00776 | -0.029 | -16.353
-2.5 | -0.067 | 0.00758 | -0.029 | -8.865
-2 | -0.007 | 0.0074 | -0.03 | -0.928
-1.5 | 0.054 | 0.00732 | -0.03 | 7.367
-1 | 0.115 | 0.00719 | -0.031 | 16.013
-0.5 | 0.176 | 0.0071 | -0.032 | 24.845
0 | 0.238 | 0.00674 | -0.032 | 35.323
0.5 | 0.298 | 0.00485 | -0.033 | 61.562
1 | 0.359 | 0.00485 | -0.034 | 74.067
1.5 | 0.42 | 0.00491 | -0.034 | 85.63
2 | 0.481 | 0.00498 | -0.035 | 96.629
2.5 | 0.541 | 0.00488 | -0.036 | 110.908
3 | 0.602 | 0.00502 | -0.036 | 119.781
3.5 | 0.661 | 0.00516 | -0.037 | 128.261
4 | 0.72 | 0.00541 | -0.038 | 133.194
4.5 | 0.778 | 0.00595 | -0.038 | 130.68
5 | 0.834 | 0.00599 | -0.039 | 139.18
5.5 | 0.883 | 0.01053 | -0.039 | 83.864
6 | 0.934 | 0.0111 | -0.04 | 84.107
6.5 | 0.979 | 0.01169 | -0.04 | 83.802
7 | 1.02 | 0.01233 | -0.041 | 82.715
7.5 | 1.056 | 0.01303 | -0.042 | 81.043
8 | 1.085 | 0.01386 | -0.042 | 78.281
8.5 | 1.101 | 0.01484 | -0.043 | 74.178
9 | 1.102 | 0.016 | -0.043 | 68.87
9.5 | 1.089 | 0.01724 | -0.044 | 63.203
10 | 1.061 | 0.01892 | -0.044 | 56.08
10.5 | 1.015 | 0.02114 | -0.044 | 48.018
11 | 0.811 | 0.07444 | -0.022 | 10.9
11.5 | 0.757 | 0.07941 | -0.021 | 9.531
12 | 0.693 | 0.08596 | -0.021 | 8.064
12.5 | 0.621 | 0.09251 | -0.021 | 6.716
13 | 0.543 | 0.09772 | -0.021 | 5.554
13.5 | 0.458 | 0.1057 | -0.021 | 4.336
14 | 0.368 | 0.11317 | -0.022 | 3.252

## 54. Re 2M Mach 0.25 (2)
BIGFOIL.COM POLAR EXPORT
NACA65-411 a=0.0
NACA65-411 a=0.0 |  |  |  | Cl Max: | 1.3505 | at alpha= | 13.5 | deg
XFOIL ncrit=9 |  |  |  | L/D Max: | 134.927 | at alpha= | 3.5 | deg
Re: | 2000000 |  |  | Cd Min: | 0.24667 | at alpha= | -20 | deg
Mach: | 0.25 |  |  | Cl=0 at alpha= | -2.0735 | deg
|  |  |  | @ Cl=0.1, Cd= | 0.0067828
|  |  |  | @ Cl=0.4, Cd= | 0.00435
|  |  |  | @ Cl=0.6, Cd= | 0.0046132
alpha (deg) | Cl | Cd | Cm | Cl/Cd
-20 | -0.7193 | 0.24667 | 0.0569 | -2.916
-19.5 | -0.7008 | 0.24041 | 0.0525 | -2.915
-19 | -0.6821 | 0.23389 | 0.048 | -2.9163
-18.5 | -0.6633 | 0.22727 | 0.0437 | -2.9186
-18 | -0.6448 | 0.22036 | 0.0394 | -2.9261
-17.5 | -0.6262 | 0.21306 | 0.0351 | -2.9391
-17 | -0.6078 | 0.20562 | 0.0308 | -2.9559
-16.5 | -0.5904 | 0.19771 | 0.0264 | -2.9862
-16 | -0.5733 | 0.19012 | 0.0222 | -3.0155
-15.5 | -0.5566 | 0.18256 | 0.0181 | -3.0489
-15 | -0.5447 | 0.17312 | 0.0137 | -3.1464
-14.5 | -0.5263 | 0.1675 | 0.0102 | -3.1421
-14 | -0.5117 | 0.1596 | 0.0062 | -3.2061
-13.5 | -0.4958 | 0.1519 | 0.002 | -3.264
-13 | -0.4828 | 0.1439 | -0.002 | -3.3551
-12.5 | -0.4713 | 0.13574 | -0.0059 | -3.4721
-12 | -0.4612 | 0.12734 | -0.0099 | -3.6218
-11 | -0.4446 | 0.10956 | -0.0194 | -4.0581
-10.5 | -0.4379 | 0.09958 | -0.0257 | -4.3975
-10 | -0.4462 | 0.08899 | -0.0303 | -5.014
-9.5 | -0.4567 | 0.07887 | -0.0355 | -5.7905
-9 | -0.4756 | 0.06817 | -0.0439 | -6.9767
-8.5 | -0.514 | 0.05961 | -0.0463 | -8.6227
-8 | -0.5387 | 0.04801 | -0.0468 | -11.2206
-7.5 | -0.5175 | 0.04222 | -0.0461 | -12.2572
-7 | -0.4907 | 0.03587 | -0.0448 | -13.68
-6.5 | -0.4897 | 0.01822 | -0.0391 | -26.8771
-6 | -0.4379 | 0.01614 | -0.0382 | -27.1314
-5.5 | -0.3867 | 0.01306 | -0.0371 | -29.6095
-5 | -0.3312 | 0.01162 | -0.0365 | -28.5026
-4.5 | -0.2776 | 0.00984 | -0.0357 | -28.2114
-4 | -0.2207 | 0.00917 | -0.0355 | -24.0676
-3 | -0.1067 | 0.00799 | -0.0351 | -13.3542
-2.5 | -0.0499 | 0.00739 | -0.035 | -6.7524
-2 | 0.0086 | 0.0071 | -0.0352 | 1.2113
-1.5 | 0.0676 | 0.00691 | -0.0356 | 9.7829
-1 | 0.1262 | 0.00668 | -0.0359 | 18.8922
-0.5 | 0.1851 | 0.00648 | -0.0363 | 28.5648
0 | 0.2351 | 0.00455 | -0.0361 | 51.6703
0.5 | 0.2933 | 0.0044 | -0.0363 | 66.6591
1 | 0.3521 | 0.00435 | -0.0367 | 80.9425
1.5 | 0.4112 | 0.00435 | -0.0371 | 94.5287
2 | 0.4707 | 0.0044 | -0.0375 | 106.9773
2.5 | 0.5299 | 0.00447 | -0.038 | 118.5459
3 | 0.5887 | 0.00457 | -0.0383 | 128.8184
3.5 | 0.6463 | 0.00479 | -0.0385 | 134.9269
4 | 0.6994 | 0.00547 | -0.038 | 127.8611
4.5 | 0.7498 | 0.00631 | -0.0371 | 118.8273
5 | 0.797 | 0.00725 | -0.0356 | 109.931
5.5 | 0.8382 | 0.0084 | -0.0329 | 99.7857
6 | 0.8929 | 0.00953 | -0.0332 | 93.6936
6.5 | 0.9522 | 0.01022 | -0.034 | 93.1703
7 | 1.0019 | 0.01092 | -0.0328 | 91.7491
7.5 | 1.0514 | 0.01158 | -0.0315 | 90.7945
8 | 1.0972 | 0.01247 | -0.0296 | 87.9872
8.5 | 1.1439 | 0.01319 | -0.0278 | 86.7248
9 | 1.1833 | 0.01425 | -0.0249 | 83.0386
9.5 | 1.2204 | 0.01503 | -0.0215 | 81.1976
10 | 1.2445 | 0.01639 | -0.0165 | 75.9304
10.5 | 1.2731 | 0.01775 | -0.0126 | 71.7239
11 | 1.2931 | 0.01983 | -0.0083 | 65.2093
11.5 | 1.3102 | 0.02235 | -0.0043 | 58.6219
12 | 1.3294 | 0.02497 | -0.0011 | 53.2399
12.5 | 1.3411 | 0.02835 | 0.0021 | 47.3051
13 | 1.3472 | 0.03248 | 0.0048 | 41.4778
13.5 | 1.3505 | 0.03716 | 0.0068 | 36.3428
14 | 1.3337 | 0.04424 | 0.008 | 30.1469
14.5 | 1.2991 | 0.05427 | 0.0071 | 23.9377
15 | 1.2916 | 0.06214 | 0.0051 | 20.7853
15.5 | 1.2498 | 0.07588 | -0.0006 | 16.4707
16.5 | 1.1739 | 0.10771 | -0.0183 | 10.8987
17.5 | 1.1009 | 0.14437 | -0.0401 | 7.6255
18 | 1.073 | 0.16176 | -0.0504 | 6.6333
18.5 | 1.0435 | 0.18047 | -0.0614 | 5.7821

## 55. Re 2M Mach 0.50 (1)
BIGFOIL.COM POLAR EXPORT
NACA65-411 a=0.0
NACA65-411 a=0.0 |  |  |  | Cl Max: | 1.16 | at alpha= | 20 | deg
JavaFoil+Calcfoil stall+Eppler ext transition |  |  |  | L/D Max: | 140.618 | at alpha= | 3.5 | deg
Re: | 2000000 |  |  | Cd Min: | 0.00485 | at alpha= | 0.5 | deg
Mach: | 0.5 |  |  | Cl=0 at alpha= | -1.9412 | deg
|  |  |  | @ Cl=0.1, Cd= | 0.0068294
|  |  |  | @ Cl=0.4, Cd= | 0.0048894
|  |  |  | @ Cl=0.6, Cd= | 0.0052168
alpha (deg) | Cl | Cd | Cm | Cl/Cd
-20 | -0.972 | 0.17623 | -0.007 | -5.514
-19.5 | -0.945 | 0.17131 | -0.007 | -5.519
-19 | -0.919 | 0.16431 | -0.008 | -5.595
-18.5 | -0.893 | 0.15722 | -0.008 | -5.682
-18 | -0.868 | 0.158 | -0.008 | -5.493
-17.5 | -0.839 | 0.1509 | -0.008 | -5.561
-17 | -0.812 | 0.14192 | -0.008 | -5.723
-16.5 | -0.786 | 0.13742 | -0.008 | -5.719
-16 | -0.759 | 0.13414 | -0.009 | -5.661
-15.5 | -0.733 | 0.12901 | -0.009 | -5.681
-15 | -0.706 | 0.12615 | -0.009 | -5.6
-14.5 | -0.679 | 0.11944 | -0.009 | -5.684
-14 | -0.652 | 0.11412 | -0.009 | -5.711
-13.5 | -0.625 | 0.11063 | -0.009 | -5.651
-13 | -0.598 | 0.10678 | -0.01 | -5.604
-12.5 | -0.572 | 0.10152 | -0.01 | -5.63
-12 | -0.545 | 0.09825 | -0.01 | -5.545
-11.5 | -0.518 | 0.09517 | -0.01 | -5.442
-11 | -0.49 | 0.09359 | -0.01 | -5.237
-10.5 | -0.463 | 0.08693 | -0.01 | -5.329
-10 | -0.437 | 0.06996 | -0.011 | -6.24
-9.5 | -0.41 | 0.06354 | -0.011 | -6.446
-9 | -0.383 | 0.05857 | -0.011 | -6.533
-8.5 | -0.356 | 0.05438 | -0.011 | -6.538
-8 | -0.329 | 0.05093 | -0.012 | -6.452
-7.5 | -0.301 | 0.0618 | -0.011 | -4.87
-7 | -0.274 | 0.08746 | -0.011 | -3.129
-6.5 | -0.247 | 0.04748 | -0.012 | -5.2
-6 | -0.22 | 0.04288 | -0.012 | -5.13
-5.5 | -0.193 | 0.04272 | -0.012 | -4.511
-5 | -0.279 | 0.03937 | -0.012 | -7.088
-4.5 | -0.25 | 0.03601 | -0.012 | -6.944
-4 | -0.21 | 0.03371 | -0.014 | -6.218
-3.5 | -0.163 | 0.03153 | -0.016 | -5.177
-3 | -0.14 | 0.00767 | -0.032 | -18.223
-2.5 | -0.074 | 0.00748 | -0.033 | -9.958
-2 | -0.008 | 0.00729 | -0.033 | -1.048
-1.5 | 0.06 | 0.0069 | -0.034 | 8.711
-1 | 0.128 | 0.00678 | -0.035 | 18.959
-0.5 | 0.197 | 0.00671 | -0.035 | 29.375
0 | 0.266 | 0.00661 | -0.036 | 40.245
0.5 | 0.333 | 0.00485 | -0.037 | 68.71
1 | 0.401 | 0.00489 | -0.038 | 82.103
1.5 | 0.469 | 0.00499 | -0.038 | 94.06
2 | 0.537 | 0.00505 | -0.039 | 106.352
2.5 | 0.605 | 0.00523 | -0.04 | 115.69
3 | 0.672 | 0.00537 | -0.041 | 125.039
3.5 | 0.738 | 0.00525 | -0.041 | 140.618
4 | 0.802 | 0.00673 | -0.042 | 119.175
4.5 | 0.863 | 0.00735 | -0.043 | 117.296
5 | 0.912 | 0.01167 | -0.043 | 78.133
5.5 | 0.964 | 0.01247 | -0.043 | 77.314
6 | 1.01 | 0.01339 | -0.044 | 75.449
6.5 | 1.039 | 0.0144 | -0.045 | 72.155
7 | 1.043 | 0.01567 | -0.045 | 66.568
7.5 | 0.988 | 0.01764 | -0.046 | 56.01
8 | 0.532 | 0.05664 | -0.019 | 9.399
8.5 | 0.562 | 0.05452 | -0.025 | 10.315
9 | 0.586 | 0.06165 | -0.021 | 9.498
9.5 | 0.611 | 0.07177 | -0.021 | 8.519
10 | 0.638 | 0.08171 | -0.022 | 7.808
10.5 | 0.664 | 0.0858 | -0.023 | 7.739
11 | 0.69 | 0.08996 | -0.023 | 7.671
11.5 | 0.716 | 0.0963 | -0.024 | 7.44
12 | 0.743 | 0.09931 | -0.025 | 7.482
12.5 | 0.769 | 0.10241 | -0.026 | 7.507
13 | 0.794 | 0.1076 | -0.026 | 7.384
13.5 | 0.822 | 0.1116 | -0.028 | 7.364
14 | 0.848 | 0.11744 | -0.029 | 7.217
14.5 | 0.873 | 0.12157 | -0.029 | 7.183
15 | 0.901 | 0.13016 | -0.031 | 6.925
15.5 | 0.926 | 0.13301 | -0.031 | 6.963
16 | 0.952 | 0.14097 | -0.032 | 6.753
16.5 | 0.978 | 0.14651 | -0.033 | 6.678
17 | 1.007 | 0.15031 | -0.036 | 6.701
17.5 | 1.031 | 0.15272 | -0.035 | 6.749
18 | 1.056 | 0.15843 | -0.036 | 6.666
18.5 | 1.082 | 0.16322 | -0.037 | 6.631
19 | 1.112 | 0.16891 | -0.039 | 6.583
19.5 | 1.134 | 0.17228 | -0.039 | 6.585
20 | 1.16 | 0.17552 | -0.039 | 6.607

## 56. Re 2M Mach 0.50 (2)
BIGFOIL.COM POLAR EXPORT
NACA65-411 a=0.0
NACA65-411 a=0.0 |  |  |  | Cl Max: | 1.1383 | at alpha= | 8.5 | deg
XFOIL ncrit=9 |  |  |  | L/D Max: | 139.303 | at alpha= | 3.5 | deg
Re: | 2000000 |  |  | Cd Min: | 0.1458 | at alpha= | -12.5 | deg
Mach: | 0.5 |  |  | Cl=0 at alpha= | -2.124 | deg
|  |  |  | @ Cl=0.1, Cd= | 0.0071188
|  |  |  | @ Cl=0.4, Cd= | 0.0046121
|  |  |  | @ Cl=0.6, Cd= | 0.0047983
alpha (deg) | Cl | Cd | Cm | Cl/Cd
-12.5 | -0.4615 | 0.1458 | -0.0042 | -3.1653
-12 | -0.4412 | 0.13695 | -0.0098 | -3.2216
-11.5 | -0.4282 | 0.12901 | -0.0131 | -3.3191
-11 | -0.4152 | 0.12098 | -0.017 | -3.432
-10.5 | -0.4027 | 0.11284 | -0.0211 | -3.5688
-10 | -0.3945 | 0.10334 | -0.0259 | -3.8175
-9.5 | -0.3869 | 0.09467 | -0.0305 | -4.0868
-9 | -0.3757 | 0.08771 | -0.0344 | -4.2834
-8.5 | -0.369 | 0.07986 | -0.0389 | -4.6206
-8 | -0.3636 | 0.07223 | -0.0435 | -5.0339
-7.5 | -0.3662 | 0.06356 | -0.0501 | -5.7615
-7 | -0.391 | 0.05505 | -0.055 | -7.1026
-6.5 | -0.4004 | 0.04694 | -0.0561 | -8.53
-6 | -0.3926 | 0.03898 | -0.0555 | -10.0718
-5.5 | -0.3685 | 0.03261 | -0.054 | -11.3002
-5 | -0.3317 | 0.02663 | -0.0517 | -12.4559
-4.5 | -0.29 | 0.01951 | -0.0485 | -14.8642
-4 | -0.2392 | 0.01347 | -0.0458 | -17.758
-3.5 | -0.1762 | 0.01107 | -0.0443 | -15.9169
-3 | -0.1128 | 0.00938 | -0.043 | -12.0256
-2.5 | -0.0488 | 0.00843 | -0.042 | -5.7888
-1.5 | 0.081 | 0.00719 | -0.0411 | 11.2656
-1 | 0.1477 | 0.00694 | -0.0412 | 21.2824
-0.5 | 0.2147 | 0.00675 | -0.0415 | 31.8074
0 | 0.2722 | 0.00503 | -0.0413 | 54.1153
0.5 | 0.3367 | 0.00465 | -0.0413 | 72.4086
1 | 0.4036 | 0.00461 | -0.0416 | 87.5488
1.5 | 0.4712 | 0.00463 | -0.042 | 101.7711
2 | 0.5393 | 0.0047 | -0.0425 | 114.7447
2.5 | 0.6072 | 0.00481 | -0.0428 | 126.237
3 | 0.675 | 0.00493 | -0.043 | 136.9168
3.5 | 0.7397 | 0.00531 | -0.0425 | 139.3032
4 | 0.7964 | 0.00629 | -0.0409 | 126.6137
4.5 | 0.8486 | 0.00744 | -0.0384 | 114.0591
5 | 0.8903 | 0.0089 | -0.0341 | 100.0337
5.5 | 0.9254 | 0.01023 | -0.0282 | 90.4594
6 | 0.9961 | 0.01121 | -0.0286 | 88.8582
6.5 | 1.0373 | 0.01233 | -0.0234 | 84.1281
7 | 1.0695 | 0.01358 | -0.017 | 78.7555
7.5 | 1.0965 | 0.01548 | -0.0109 | 70.8333
8 | 1.1226 | 0.01782 | -0.0053 | 62.9966
8.5 | 1.1383 | 0.0211 | 0.0005 | 53.9479
9 | 1.1366 | 0.0259 | 0.0065 | 43.8842
9.5 | 1.1279 | 0.03188 | 0.0118 | 35.3795
10 | 1.1131 | 0.03907 | 0.0148 | 28.4899
10.5 | 1.0899 | 0.04777 | 0.015 | 22.8156
11 | 1.0556 | 0.05889 | 0.012 | 17.9249
11.5 | 1.0252 | 0.07117 | 0.006 | 14.4049
12 | 0.9895 | 0.08608 | -0.003 | 11.4951
12.5 | 0.9631 | 0.10139 | -0.013 | 9.499
13 | 0.939 | 0.11769 | -0.0231 | 7.9786
13.5 | 0.9181 | 0.13384 | -0.0324 | 6.8597

## 57. Re 3M Mach 0.00 (1)
BIGFOIL.COM POLAR EXPORT
NACA65-411 a=0.0
NACA65-411 a=0.0 |  |  |  | Cl Max: | 1.129 | at alpha= | 9.5 | deg
JavaFoil+Calcfoil stall+Eppler ext transition |  |  |  | L/D Max: | 130.387 | at alpha= | 4.5 | deg
Re: | 3000000 |  |  | Cd Min: | 0.00459 | at alpha= | 0.5 | deg
Mach: | 0 |  |  | Cl=0 at alpha= | -1.9407 | deg
|  |  |  | @ Cl=0.1, Cd= | 0.0067305
|  |  |  | @ Cl=0.4, Cd= | 0.0046388
|  |  |  | @ Cl=0.6, Cd= | 0.0050003
alpha (deg) | Cl | Cd | Cm | Cl/Cd
-15.5 | -0.391 | 0.12394 | -0.007 | -3.158
-15 | -0.41 | 0.11651 | -0.007 | -3.523
-14.5 | -0.43 | 0.111 | -0.007 | -3.87
-14 | -0.448 | 0.10503 | -0.007 | -4.269
-13.5 | -0.467 | 0.09992 | -0.007 | -4.67
-13 | -0.484 | 0.09377 | -0.007 | -5.16
-12.5 | -0.5 | 0.08926 | -0.008 | -5.598
-12 | -0.513 | 0.08407 | -0.008 | -6.106
-11.5 | -0.524 | 0.08014 | -0.008 | -6.544
-11 | -0.532 | 0.07443 | -0.008 | -7.154
-10.5 | -0.536 | 0.06907 | -0.009 | -7.763
-10 | -0.532 | 0.06511 | -0.009 | -8.168
-9.5 | -0.524 | 0.05984 | -0.009 | -8.75
-9 | -0.511 | 0.05601 | -0.01 | -9.132
-8.5 | -0.495 | 0.05268 | -0.01 | -9.398
-8 | -0.475 | 0.04923 | -0.01 | -9.644
-7.5 | -0.45 | 0.0463 | -0.01 | -9.73
-7 | -0.423 | 0.04323 | -0.011 | -9.781
-6.5 | -0.392 | 0.04035 | -0.012 | -9.71
-6 | -0.358 | 0.03734 | -0.013 | -9.589
-5.5 | -0.395 | 0.00811 | -0.025 | -48.68
-5 | -0.345 | 0.00792 | -0.025 | -43.526
-4.5 | -0.291 | 0.00772 | -0.026 | -37.742
-4 | -0.236 | 0.00754 | -0.027 | -31.36
-3.5 | -0.18 | 0.00735 | -0.027 | -24.514
-3 | -0.123 | 0.00718 | -0.028 | -17.142
-2.5 | -0.065 | 0.00706 | -0.028 | -9.237
-2 | -0.007 | 0.00693 | -0.029 | -0.961
-1.5 | 0.052 | 0.00682 | -0.03 | 7.664
-1 | 0.111 | 0.00671 | -0.03 | 16.608
-0.5 | 0.171 | 0.00666 | -0.031 | 25.629
0 | 0.231 | 0.00658 | -0.031 | 35.029
0.5 | 0.289 | 0.00459 | -0.032 | 63.025
1 | 0.348 | 0.00463 | -0.033 | 75.086
1.5 | 0.407 | 0.00464 | -0.033 | 87.69
2 | 0.466 | 0.00475 | -0.034 | 97.991
2.5 | 0.524 | 0.0048 | -0.034 | 109.205
3 | 0.583 | 0.00493 | -0.035 | 118.19
3.5 | 0.641 | 0.00517 | -0.036 | 123.939
4 | 0.698 | 0.00544 | -0.036 | 128.29
4.5 | 0.754 | 0.00578 | -0.037 | 130.387
5 | 0.809 | 0.00624 | -0.038 | 129.576
5.5 | 0.861 | 0.0095 | -0.038 | 90.623
6 | 0.912 | 0.00994 | -0.039 | 91.749
6.5 | 0.959 | 0.01037 | -0.039 | 92.437
7 | 1.002 | 0.01088 | -0.04 | 92.074
7.5 | 1.041 | 0.01142 | -0.041 | 91.168
8 | 1.077 | 0.01205 | -0.041 | 89.34
8.5 | 1.103 | 0.01267 | -0.042 | 87.03
9 | 1.12 | 0.01347 | -0.042 | 83.142
9.5 | 1.129 | 0.01431 | -0.043 | 78.884
10 | 1.129 | 0.01532 | -0.043 | 73.747
10.5 | 1.122 | 0.01629 | -0.044 | 68.873
11 | 1.106 | 0.01769 | -0.044 | 62.527
11.5 | 1.082 | 0.01922 | -0.045 | 56.318
12 | 1.049 | 0.02151 | -0.045 | 48.757
12.5 | 0.999 | 0.02666 | -0.044 | 37.479
13 | 0.839 | 0.08181 | -0.029 | 10.254
13.5 | 0.801 | 0.0902 | -0.027 | 8.884
14 | 0.765 | 0.09703 | -0.026 | 7.882
14.5 | 0.727 | 0.10518 | -0.024 | 6.916

## 58. Re 3M Mach 0.00 (2)
BIGFOIL.COM POLAR EXPORT
NACA65-411 a=0.0
NACA65-411 a=0.0 |  |  |  | Cl Max: | 1.5355 | at alpha= | 16.5 | deg
XFOIL ncrit=9 |  |  |  | L/D Max: | 135.776 | at alpha= | 3 | deg
Re: | 3000000 |  |  | Cd Min: | 0.12048 | at alpha= | 20 | deg
Mach: | 0 |  |  | Cl=0 at alpha= | -2.0523 | deg
|  |  |  | @ Cl=0.1, Cd= | 0.0061519
|  |  |  | @ Cl=0.4, Cd= | 0.0039125
|  |  |  | @ Cl=0.6, Cd= | 0.0044549
alpha (deg) | Cl | Cd | Cm | Cl/Cd
-14 | -1.1815 | 0.02931 | -0.0434 | -40.3105
-13.5 | -1.1638 | 0.02448 | -0.041 | -47.5408
-13 | -1.1471 | 0.02029 | -0.037 | -56.5352
-12.5 | -1.1058 | 0.01877 | -0.0356 | -58.9132
-12 | -1.0599 | 0.01778 | -0.0347 | -59.6119
-11.5 | -1.0124 | 0.01685 | -0.034 | -60.0831
-11 | -0.9633 | 0.01605 | -0.0335 | -60.0187
-10.5 | -0.9125 | 0.01544 | -0.0332 | -59.0997
-9.5 | -0.814 | 0.01319 | -0.0321 | -61.7134
-9 | -0.7604 | 0.01284 | -0.0321 | -59.2212
-8.5 | -0.7071 | 0.01234 | -0.0321 | -57.3015
-8 | -0.6534 | 0.01189 | -0.0321 | -54.9537
-7.5 | -0.5979 | 0.01183 | -0.0323 | -50.541
-7 | -0.5486 | 0.01019 | -0.0317 | -53.8371
-6.5 | -0.4943 | 0.00969 | -0.0317 | -51.0114
-6 | -0.4394 | 0.00928 | -0.0318 | -47.3491
-5.5 | -0.3844 | 0.00888 | -0.0319 | -43.2883
-5 | -0.3285 | 0.00864 | -0.0322 | -38.0208
-4.5 | -0.2725 | 0.00837 | -0.0324 | -32.5568
-4 | -0.2199 | 0.00738 | -0.0321 | -29.7967
-3.5 | -0.1639 | 0.00706 | -0.0323 | -23.2153
-3 | -0.1073 | 0.00684 | -0.0327 | -15.6871
-2.5 | -0.0505 | 0.00671 | -0.0331 | -7.5261
-2 | 0.0059 | 0.00638 | -0.0334 | 0.92476
-1.5 | 0.0629 | 0.00623 | -0.0339 | 10.0963
-1 | 0.1199 | 0.00611 | -0.0343 | 19.6236
-0.5 | 0.177 | 0.00596 | -0.0348 | 29.698
0 | 0.2277 | 0.00431 | -0.035 | 52.8306
0.5 | 0.2835 | 0.004 | -0.0353 | 70.875
1 | 0.3404 | 0.00392 | -0.0357 | 86.8367
1.5 | 0.3976 | 0.00391 | -0.0362 | 101.688
2 | 0.4551 | 0.00397 | -0.0368 | 114.6348
2.5 | 0.5122 | 0.00405 | -0.0373 | 126.4691
3 | 0.5689 | 0.00419 | -0.0378 | 135.7757
3.5 | 0.6229 | 0.00465 | -0.0379 | 133.957
4 | 0.6744 | 0.00538 | -0.0378 | 125.3532
4.5 | 0.7251 | 0.00612 | -0.0375 | 118.4804
5 | 0.7744 | 0.00691 | -0.037 | 112.0695
5.5 | 0.8208 | 0.00783 | -0.0359 | 104.8276
6 | 0.8666 | 0.00854 | -0.0345 | 101.4754
6.5 | 0.9154 | 0.00899 | -0.0336 | 101.8242
7 | 0.9774 | 0.00951 | -0.0358 | 102.776
7.5 | 1.0268 | 0.01009 | -0.0352 | 101.7641
8 | 1.0768 | 0.01058 | -0.0349 | 101.7769
8.5 | 1.1255 | 0.01112 | -0.0343 | 101.214
9 | 1.1717 | 0.01182 | -0.0334 | 99.1286
9.5 | 1.2187 | 0.01237 | -0.0326 | 98.5206
10 | 1.2625 | 0.01308 | -0.0314 | 96.5214
10.5 | 1.3037 | 0.01385 | -0.0297 | 94.13
11 | 1.3406 | 0.01472 | -0.0274 | 91.0734
11.5 | 1.3657 | 0.0157 | -0.023 | 86.9873
12 | 1.3909 | 0.01684 | -0.0193 | 82.595
12.5 | 1.4151 | 0.01821 | -0.0158 | 77.71
13 | 1.4326 | 0.02017 | -0.0121 | 71.0263
13.5 | 1.4552 | 0.02194 | -0.0094 | 66.3263
14 | 1.4764 | 0.02393 | -0.007 | 61.6966
14.5 | 1.494 | 0.02633 | -0.0046 | 56.7414
15 | 1.5069 | 0.02928 | -0.0024 | 51.4652
15.5 | 1.5228 | 0.03208 | -0.0009 | 47.4688
16 | 1.5298 | 0.03591 | 0.0006 | 42.6009
16.5 | 1.5355 | 0.04009 | 0.0016 | 38.3013
17 | 1.5334 | 0.04545 | 0.0019 | 33.7382
17.5 | 1.5163 | 0.05311 | 0.0014 | 28.5502
18 | 1.4926 | 0.06246 | -0.0007 | 23.8969
18.5 | 1.4721 | 0.07232 | -0.0042 | 20.3554
19 | 1.4294 | 0.08684 | -0.0106 | 16.4602
19.5 | 1.4032 | 0.09975 | -0.0173 | 14.0672
20 | 1.3432 | 0.12048 | -0.0291 | 11.1487

## 59. Re 3M Mach 0.10 (1)
BIGFOIL.COM POLAR EXPORT
NACA65-411 a=0.0
NACA65-411 a=0.0 |  |  |  | Cl Max: | 1.126 | at alpha= | 9.5 | deg
JavaFoil+Calcfoil stall+Eppler ext transition |  |  |  | L/D Max: | 137.488 | at alpha= | 5 | deg
Re: | 3000000 |  |  | Cd Min: | 0.00459 | at alpha= | 0.5 | deg
Mach: | 0.1 |  |  | Cl=0 at alpha= | -1.9417 | deg
|  |  |  | @ Cl=0.1, Cd= | 0.0067602
|  |  |  | @ Cl=0.4, Cd= | 0.0046708
|  |  |  | @ Cl=0.6, Cd= | 0.0049666
alpha (deg) | Cl | Cd | Cm | Cl/Cd
-15.5 | -0.348 | 0.12561 | -0.007 | -2.768
-15 | -0.369 | 0.11954 | -0.007 | -3.088
-14.5 | -0.391 | 0.11284 | -0.007 | -3.463
-14 | -0.413 | 0.10638 | -0.007 | -3.878
-13.5 | -0.434 | 0.10043 | -0.007 | -4.32
-13 | -0.454 | 0.09577 | -0.007 | -4.744
-12.5 | -0.473 | 0.08967 | -0.008 | -5.28
-12 | -0.491 | 0.08579 | -0.008 | -5.719
-11.5 | -0.505 | 0.0794 | -0.008 | -6.363
-11 | -0.517 | 0.07552 | -0.008 | -6.84
-10.5 | -0.524 | 0.07006 | -0.009 | -7.474
-10 | -0.522 | 0.06594 | -0.009 | -7.913
-9.5 | -0.516 | 0.06028 | -0.009 | -8.558
-9 | -0.506 | 0.05668 | -0.01 | -8.923
-8.5 | -0.491 | 0.05333 | -0.01 | -9.212
-8 | -0.472 | 0.04972 | -0.01 | -9.499
-7.5 | -0.449 | 0.04651 | -0.011 | -9.661
-7 | -0.422 | 0.04358 | -0.011 | -9.691
-6.5 | -0.392 | 0.04076 | -0.012 | -9.61
-6 | -0.358 | 0.03806 | -0.013 | -9.402
-5.5 | -0.396 | 0.00811 | -0.025 | -48.837
-5 | -0.346 | 0.00793 | -0.025 | -43.603
-4.5 | -0.292 | 0.00771 | -0.026 | -37.935
-4 | -0.237 | 0.00755 | -0.027 | -31.424
-3.5 | -0.181 | 0.00738 | -0.027 | -24.541
-3 | -0.124 | 0.00726 | -0.028 | -17.039
-2.5 | -0.065 | 0.00705 | -0.028 | -9.293
-2 | -0.007 | 0.00694 | -0.029 | -0.965
-1.5 | 0.053 | 0.0068 | -0.03 | 7.719
-1 | 0.112 | 0.00675 | -0.03 | 16.597
-0.5 | 0.172 | 0.00667 | -0.031 | 25.718
0 | 0.232 | 0.00661 | -0.032 | 35.071
0.5 | 0.29 | 0.00459 | -0.032 | 63.268
1 | 0.35 | 0.00462 | -0.033 | 75.666
1.5 | 0.409 | 0.00468 | -0.033 | 87.34
2 | 0.468 | 0.00474 | -0.034 | 98.665
2.5 | 0.527 | 0.00483 | -0.035 | 109.04
3 | 0.586 | 0.00494 | -0.035 | 118.678
3.5 | 0.644 | 0.00505 | -0.036 | 127.406
4 | 0.701 | 0.00551 | -0.037 | 127.389
4.5 | 0.758 | 0.00586 | -0.037 | 129.288
5 | 0.813 | 0.00591 | -0.038 | 137.488
5.5 | 0.865 | 0.00955 | -0.038 | 90.537
6 | 0.916 | 0.00999 | -0.039 | 91.604
6.5 | 0.962 | 0.01045 | -0.04 | 92.146
7 | 1.005 | 0.01096 | -0.04 | 91.743
7.5 | 1.044 | 0.01152 | -0.041 | 90.678
8 | 1.079 | 0.01218 | -0.041 | 88.581
8.5 | 1.104 | 0.0128 | -0.042 | 86.216
9 | 1.119 | 0.01363 | -0.042 | 82.145
9.5 | 1.126 | 0.01458 | -0.043 | 77.183
10 | 1.123 | 0.01555 | -0.043 | 72.248
10.5 | 1.112 | 0.0167 | -0.044 | 66.585
11 | 1.092 | 0.01805 | -0.044 | 60.465
11.5 | 1.062 | 0.01982 | -0.045 | 53.591
12 | 1.02 | 0.02281 | -0.045 | 44.733
12.5 | 0.86 | 0.06928 | -0.033 | 12.413
13 | 0.806 | 0.08523 | -0.027 | 9.453
13.5 | 0.765 | 0.09277 | -0.025 | 8.249
14 | 0.725 | 0.10091 | -0.024 | 7.183
14.5 | 0.685 | 0.1075 | -0.024 | 6.37

## 60. Re 3M Mach 0.10 (2)
BIGFOIL.COM POLAR EXPORT
NACA65-411 a=0.0
NACA65-411 a=0.0 |  |  |  | Cl Max: | 1.5136 | at alpha= | 16 | deg
XFOIL ncrit=9 |  |  |  | L/D Max: | 134.197 | at alpha= | 3.5 | deg
Re: | 3000000 |  |  | Cd Min: | 0.13496 | at alpha= | 20 | deg
Mach: | 0.1 |  |  | Cl=0 at alpha= | -2.0529 | deg
|  |  |  | @ Cl=0.1, Cd= | 0.0061571
|  |  |  | @ Cl=0.4, Cd= | 0.00392
|  |  |  | @ Cl=0.6, Cd= | 0.0045609
alpha (deg) | Cl | Cd | Cm | Cl/Cd
-12.5 | -1.1015 | 0.02184 | -0.039 | -50.435
-12 | -1.0627 | 0.01954 | -0.0373 | -54.3859
-11.5 | -1.0165 | 0.01827 | -0.0363 | -55.6377
-11 | -0.9685 | 0.01714 | -0.0355 | -56.5053
-10.5 | -0.9184 | 0.01623 | -0.0348 | -56.5866
-10 | -0.8669 | 0.01548 | -0.0344 | -56.0013
-9 | -0.7657 | 0.01325 | -0.0333 | -57.7887
-8.5 | -0.7117 | 0.01275 | -0.0331 | -55.8196
-8 | -0.6575 | 0.01225 | -0.033 | -53.6735
-7.5 | -0.6018 | 0.01208 | -0.0331 | -49.8179
-7 | -0.5504 | 0.01075 | -0.0326 | -51.2
-6.5 | -0.4973 | 0.00985 | -0.0323 | -50.4873
-6 | -0.442 | 0.00942 | -0.0323 | -46.9214
-5.5 | -0.3866 | 0.00898 | -0.0324 | -43.0512
-4.5 | -0.2741 | 0.00842 | -0.0328 | -32.5534
-4 | -0.221 | 0.00744 | -0.0324 | -29.7043
-3.5 | -0.1648 | 0.00709 | -0.0326 | -23.244
-3 | -0.1079 | 0.00686 | -0.0329 | -15.7289
-2.5 | -0.0507 | 0.00672 | -0.0334 | -7.5446
-2 | 0.006 | 0.00639 | -0.0336 | 0.93897
-1.5 | 0.0634 | 0.00624 | -0.0341 | 10.1603
-1 | 0.1208 | 0.00611 | -0.0345 | 19.7709
-0.5 | 0.1782 | 0.00597 | -0.035 | 29.8492
0 | 0.2292 | 0.00433 | -0.0352 | 52.933
0.5 | 0.2853 | 0.004 | -0.0355 | 71.325
1.5 | 0.4 | 0.00392 | -0.0364 | 102.0408
2 | 0.4578 | 0.00398 | -0.037 | 115.0251
3.5 | 0.6267 | 0.00467 | -0.0381 | 134.197
4 | 0.6784 | 0.00541 | -0.0379 | 125.3974
4.5 | 0.7293 | 0.00616 | -0.0376 | 118.3929
5 | 0.7788 | 0.00696 | -0.037 | 111.8966
5.5 | 0.8252 | 0.00791 | -0.0359 | 104.3236
6 | 0.8715 | 0.00859 | -0.0344 | 101.4552
6.5 | 0.9205 | 0.00906 | -0.0335 | 101.6004
7 | 0.9829 | 0.00957 | -0.0356 | 102.7064
7.5 | 1.0322 | 0.0102 | -0.0349 | 101.1961
8 | 1.0827 | 0.01066 | -0.0345 | 101.5666
8.5 | 1.1314 | 0.01124 | -0.0338 | 100.6584
9 | 1.178 | 0.01193 | -0.0328 | 98.7427
9.5 | 1.2248 | 0.01252 | -0.0318 | 97.8275
10 | 1.267 | 0.01335 | -0.0302 | 94.9064
10.5 | 1.3088 | 0.01406 | -0.0284 | 93.0868
11 | 1.3395 | 0.01506 | -0.0248 | 88.9442
11.5 | 1.3654 | 0.01606 | -0.0206 | 85.0187
12 | 1.3892 | 0.01741 | -0.0167 | 79.7932
12.5 | 1.4117 | 0.01901 | -0.0132 | 74.2609
13 | 1.4284 | 0.02116 | -0.0095 | 67.5047
13.5 | 1.4529 | 0.02292 | -0.007 | 63.3901
14 | 1.472 | 0.02521 | -0.0045 | 58.3895
14.5 | 1.487 | 0.02797 | -0.0021 | 53.1641
15 | 1.4976 | 0.03129 | 0 | 47.8619
15.5 | 1.5091 | 0.03469 | 0.0015 | 43.5025
16 | 1.5136 | 0.03902 | 0.0027 | 38.7904
16.5 | 1.5112 | 0.04439 | 0.0034 | 34.0437
17 | 1.5022 | 0.05103 | 0.003 | 29.4376
17.5 | 1.4778 | 0.06034 | 0.0012 | 24.4912
18 | 1.4493 | 0.07127 | -0.0025 | 20.3353
18.5 | 1.4239 | 0.08284 | -0.0075 | 17.1886
19 | 1.3789 | 0.09905 | -0.0159 | 13.9213
19.5 | 1.3486 | 0.11374 | -0.0242 | 11.8569
20 | 1.2917 | 0.13496 | -0.0369 | 9.571

## 61. Re 3M Mach 0.25 (1)
BIGFOIL.COM POLAR EXPORT
NACA65-411 a=0.0
NACA65-411 a=0.0 |  |  |  | Cl Max: | 1.105 | at alpha= | 9 | deg
JavaFoil+Calcfoil stall+Eppler ext transition |  |  |  | L/D Max: | 136.521 | at alpha= | 5 | deg
Re: | 3000000 |  |  | Cd Min: | 0.00463 | at alpha= | 0.5 | deg
Mach: | 0.25 |  |  | Cl=0 at alpha= | -1.9426 | deg
|  |  |  | @ Cl=0.1, Cd= | 0.0068121
|  |  |  | @ Cl=0.4, Cd= | 0.10824
|  |  |  | @ Cl=0.6, Cd= | 0.10824
alpha (deg) | Cl | Cd | Cm | Cl/Cd
-14 | -0.069 | 0.10625 | -0.008 | -0.649
-13.5 | -0.066 | 0.10653 | -0.008 | -0.621
-13 | -0.152 | 0.09887 | -0.008 | -1.538
-12.5 | -0.223 | 0.09417 | -0.008 | -2.367
-12 | -0.28 | 0.08895 | -0.008 | -3.149
-11.5 | -0.331 | 0.08322 | -0.008 | -3.971
-11 | -0.375 | 0.07812 | -0.009 | -4.796
-10.5 | -0.411 | 0.07363 | -0.009 | -5.584
-10 | -0.433 | 0.06801 | -0.009 | -6.366
-9.5 | -0.448 | 0.06452 | -0.009 | -6.942
-9 | -0.456 | 0.05972 | -0.009 | -7.632
-8.5 | -0.456 | 0.05574 | -0.01 | -8.186
-8 | -0.45 | 0.05144 | -0.01 | -8.74
-7.5 | -0.436 | 0.04769 | -0.01 | -9.14
-7 | -0.416 | 0.04475 | -0.011 | -9.29
-6.5 | -0.39 | 0.04174 | -0.012 | -9.345
-6 | -0.359 | 0.03905 | -0.012 | -9.196
-5.5 | -0.401 | 0.00813 | -0.026 | -49.324
-5 | -0.352 | 0.00807 | -0.026 | -43.611
-4.5 | -0.298 | 0.0079 | -0.027 | -37.8
-4 | -0.243 | 0.00768 | -0.027 | -31.604
-3.5 | -0.185 | 0.0075 | -0.028 | -24.732
-3 | -0.127 | 0.0073 | -0.029 | -17.381
-2.5 | -0.067 | 0.00715 | -0.029 | -9.401
-2 | -0.007 | 0.00697 | -0.03 | -0.986
-1.5 | 0.054 | 0.00688 | -0.03 | 7.838
-1 | 0.115 | 0.00679 | -0.031 | 16.942
-0.5 | 0.176 | 0.00668 | -0.032 | 26.397
0 | 0.238 | 0.00664 | -0.032 | 35.853
0.5 | 0.298 | 0.00463 | -0.033 | 64.425
1 | 0.359 | 0.00465 | -0.034 | 77.208
1.5 | 0.42 | 0.00472 | -0.034 | 88.937
2 | 0.481 | 0.00478 | -0.035 | 100.557
2.5 | 0.541 | 0.00488 | -0.036 | 110.883
3 | 0.602 | 0.00487 | -0.036 | 123.625
3.5 | 0.661 | 0.00516 | -0.037 | 128.241
4 | 0.72 | 0.00563 | -0.038 | 128.035
4.5 | 0.778 | 0.00602 | -0.038 | 129.234
5 | 0.834 | 0.00611 | -0.039 | 136.521
5.5 | 0.885 | 0.00988 | -0.039 | 89.595
6 | 0.936 | 0.01038 | -0.04 | 90.169
6.5 | 0.982 | 0.01089 | -0.041 | 90.191
7 | 1.023 | 0.01147 | -0.041 | 89.222
7.5 | 1.059 | 0.0121 | -0.042 | 87.463
8 | 1.088 | 0.01285 | -0.042 | 84.676
8.5 | 1.104 | 0.01374 | -0.043 | 80.342
9 | 1.105 | 0.01477 | -0.043 | 74.819
9.5 | 1.093 | 0.01589 | -0.044 | 68.788
10 | 1.066 | 0.01737 | -0.044 | 61.393
10.5 | 1.024 | 0.01895 | -0.045 | 54.017
11 | 0.816 | 0.07037 | -0.026 | 11.6
11.5 | 0.759 | 0.07687 | -0.023 | 9.873
12 | 0.694 | 0.08319 | -0.022 | 8.347
12.5 | 0.622 | 0.08852 | -0.022 | 7.028
13 | 0.543 | 0.09468 | -0.022 | 5.739
13.5 | 0.459 | 0.10143 | -0.022 | 4.521
14 | 0.368 | 0.10824 | -0.023 | 3.403

## 62. Re 3M Mach 0.25 (2)
BIGFOIL.COM POLAR EXPORT
NACA65-411 a=0.0
NACA65-411 a=0.0 |  |  |  | Cl Max: | 1.4046 | at alpha= | 13.5 | deg
XFOIL ncrit=9 |  |  |  | L/D Max: | 138.873 | at alpha= | 3 | deg
Re: | 3000000 |  |  | Cd Min: | 0.24748 | at alpha= | -20 | deg
Mach: | 0.25 |  |  | Cl=0 at alpha= | -2.0589 | deg
|  |  |  | @ Cl=0.1, Cd= | 0.0062115
|  |  |  | @ Cl=0.4, Cd= | 0.00397
|  |  |  | @ Cl=0.6, Cd= | 0.0043398
alpha (deg) | Cl | Cd | Cm | Cl/Cd
-20 | -0.7179 | 0.24748 | 0.057 | -2.9008
-19.5 | -0.6993 | 0.2405 | 0.0525 | -2.9077
-19 | -0.6809 | 0.23337 | 0.0481 | -2.9177
-18.5 | -0.6624 | 0.22633 | 0.0437 | -2.9267
-18 | -0.6444 | 0.21905 | 0.0393 | -2.9418
-17.5 | -0.6265 | 0.21177 | 0.035 | -2.9584
-17 | -0.6086 | 0.20449 | 0.0307 | -2.9762
-16.5 | -0.5936 | 0.19638 | 0.0263 | -3.0227
-16 | -0.5759 | 0.1894 | 0.0222 | -3.0407
-15.5 | -0.5608 | 0.18069 | 0.018 | -3.1037
-15 | -0.5424 | 0.17465 | 0.014 | -3.1056
-14.5 | -0.5261 | 0.16627 | 0.0098 | -3.1641
-14 | -0.5142 | 0.15814 | 0.0057 | -3.2515
-13.5 | -0.4985 | 0.15009 | 0.0017 | -3.3213
-13 | -0.489 | 0.14174 | -0.0023 | -3.45
-12 | -0.4787 | 0.12361 | -0.0097 | -3.8727
-11.5 | -0.4706 | 0.11018 | -0.0195 | -4.2712
-11 | -0.4617 | 0.10382 | -0.0223 | -4.4471
-10.5 | -0.4667 | 0.09377 | -0.0271 | -4.9771
-10 | -0.4615 | 0.08649 | -0.031 | -5.3359
-9.5 | -0.4774 | 0.07546 | -0.0375 | -6.3265
-9 | -0.5162 | 0.06396 | -0.0466 | -8.0707
-8.5 | -0.5534 | 0.05416 | -0.0467 | -10.2179
-7.5 | -0.6155 | 0.01592 | -0.0383 | -38.6621
-7 | -0.5615 | 0.01436 | -0.0375 | -39.1017
-6.5 | -0.5112 | 0.01164 | -0.0363 | -43.9175
-5.5 | -0.3982 | 0.00979 | -0.0352 | -40.6742
-5 | -0.3408 | 0.00914 | -0.0349 | -37.2867
-4 | -0.2266 | 0.00789 | -0.0344 | -28.7199
-3.5 | -0.1696 | 0.00725 | -0.0342 | -23.3931
-3 | -0.1109 | 0.00698 | -0.0344 | -15.8883
-2.5 | -0.0517 | 0.00678 | -0.0347 | -7.6254
-2 | 0.0069 | 0.00648 | -0.0349 | 1.0648
-1.5 | 0.0661 | 0.00628 | -0.0352 | 10.5255
-1 | 0.1255 | 0.00616 | -0.0357 | 20.3734
-0.5 | 0.1847 | 0.00602 | -0.0361 | 30.6811
0 | 0.2374 | 0.00445 | -0.0363 | 53.3483
0.5 | 0.295 | 0.00404 | -0.0366 | 73.0198
1 | 0.3541 | 0.00397 | -0.0371 | 89.194
1.5 | 0.4134 | 0.00397 | -0.0376 | 104.131
2 | 0.4731 | 0.00403 | -0.0381 | 117.3945
2.5 | 0.5327 | 0.00411 | -0.0387 | 129.6107
3 | 0.5916 | 0.00426 | -0.0391 | 138.8732
3.5 | 0.6474 | 0.00479 | -0.0391 | 135.1566
4 | 0.7006 | 0.00557 | -0.0388 | 125.781
4.5 | 0.7526 | 0.00637 | -0.0382 | 118.1476
5 | 0.8024 | 0.00728 | -0.0373 | 110.2198
6 | 0.8974 | 0.00892 | -0.034 | 100.6054
6.5 | 0.9483 | 0.00942 | -0.0327 | 100.6688
7 | 1.0121 | 0.00996 | -0.0344 | 101.6165
7.5 | 1.0631 | 0.0106 | -0.0333 | 100.2925
8 | 1.114 | 0.01119 | -0.0322 | 99.5532
8.5 | 1.1612 | 0.01199 | -0.0304 | 96.8474
9 | 1.2093 | 0.01264 | -0.0288 | 95.6725
9.5 | 1.2515 | 0.01354 | -0.0262 | 92.4298
10 | 1.287 | 0.01442 | -0.0224 | 89.251
10.5 | 1.3106 | 0.01568 | -0.0171 | 83.5842
11 | 1.3365 | 0.01715 | -0.0127 | 77.93
11.5 | 1.3589 | 0.01903 | -0.0085 | 71.4083
12 | 1.3718 | 0.02177 | -0.0039 | 63.0133
12.5 | 1.3888 | 0.02447 | -0.0005 | 56.7552
13 | 1.3978 | 0.02802 | 0.0029 | 49.8858
13.5 | 1.4046 | 0.03202 | 0.0057 | 43.8663
14 | 1.4006 | 0.03731 | 0.0079 | 37.5395
14.5 | 1.3876 | 0.04401 | 0.009 | 31.5292
15 | 1.3694 | 0.05207 | 0.0085 | 26.2992
15.5 | 1.3497 | 0.06125 | 0.0063 | 22.0359
16 | 1.3155 | 0.07361 | 0.0014 | 17.8712
16.5 | 1.2848 | 0.0869 | -0.0053 | 14.7848
17 | 1.2498 | 0.10235 | -0.0141 | 12.211
17.5 | 1.2038 | 0.12134 | -0.0257 | 9.9209
18 | 1.1655 | 0.13986 | -0.037 | 8.3333
18.5 | 1.1202 | 0.16074 | -0.0497 | 6.969

## 63. Re 3M Mach 0.50 (1)
BIGFOIL.COM POLAR EXPORT
NACA65-411 a=0.0
NACA65-411 a=0.0 |  |  |  | Cl Max: | 1.161 | at alpha= | 20 | deg
JavaFoil+Calcfoil stall+Eppler ext transition |  |  |  | L/D Max: | 136.289 | at alpha= | 4 | deg
Re: | 3000000 |  |  | Cd Min: | 0.00464 | at alpha= | 1 | deg
Mach: | 0.5 |  |  | Cl=0 at alpha= | -1.9412 | deg
|  |  |  | @ Cl=0.1, Cd= | 0.0068924
|  |  |  | @ Cl=0.4, Cd= | 0.0046416
|  |  |  | @ Cl=0.6, Cd= | 0.0050004
alpha (deg) | Cl | Cd | Cm | Cl/Cd
-20 | -0.972 | 0.16684 | -0.007 | -5.829
-19.5 | -0.946 | 0.16245 | -0.007 | -5.823
-19 | -0.92 | 0.15669 | -0.008 | -5.87
-18.5 | -0.894 | 0.14903 | -0.008 | -5.997
-18 | -0.868 | 0.14621 | -0.008 | -5.939
-17.5 | -0.84 | 0.14348 | -0.008 | -5.854
-17 | -0.813 | 0.13508 | -0.008 | -6.016
-16.5 | -0.786 | 0.13142 | -0.008 | -5.983
-16 | -0.76 | 0.12659 | -0.009 | -6.002
-15.5 | -0.733 | 0.12336 | -0.009 | -5.945
-15 | -0.707 | 0.11887 | -0.009 | -5.946
-14.5 | -0.679 | 0.11357 | -0.009 | -5.983
-14 | -0.652 | 0.10852 | -0.009 | -6.009
-13.5 | -0.625 | 0.1034 | -0.009 | -6.048
-13 | -0.599 | 0.10016 | -0.01 | -5.977
-12.5 | -0.572 | 0.09693 | -0.01 | -5.9
-12 | -0.545 | 0.09382 | -0.01 | -5.81
-11.5 | -0.518 | 0.08911 | -0.01 | -5.815
-11 | -0.49 | 0.08432 | -0.01 | -5.817
-10.5 | -0.464 | 0.07473 | -0.01 | -6.204
-10 | -0.437 | 0.06748 | -0.011 | -6.476
-9.5 | -0.41 | 0.06167 | -0.011 | -6.65
-9 | -0.383 | 0.05701 | -0.012 | -6.721
-8.5 | -0.356 | 0.05306 | -0.012 | -6.712
-8 | -0.329 | 0.04945 | -0.013 | -6.656
-7.5 | -0.301 | 0.05902 | -0.012 | -5.102
-7 | -0.274 | 0.0595 | -0.011 | -4.6
-6.5 | -0.247 | 0.04594 | -0.012 | -5.377
-6 | -0.22 | 0.042 | -0.013 | -5.24
-5.5 | -0.193 | 0.04193 | -0.013 | -4.598
-5 | -0.279 | 0.03865 | -0.012 | -7.223
-4.5 | -0.25 | 0.03531 | -0.013 | -7.091
-4 | -0.21 | 0.03274 | -0.015 | -6.418
-3.5 | -0.202 | 0.00792 | -0.031 | -25.561
-3 | -0.14 | 0.0077 | -0.032 | -18.137
-2.5 | -0.074 | 0.00747 | -0.033 | -9.966
-2 | -0.008 | 0.00728 | -0.033 | -1.049
-1.5 | 0.06 | 0.00711 | -0.034 | 8.462
-1 | 0.128 | 0.00674 | -0.035 | 19.058
-0.5 | 0.197 | 0.00631 | -0.035 | 31.245
0 | 0.266 | 0.00625 | -0.036 | 42.554
0.5 | 0.333 | 0.00475 | -0.037 | 70.222
1 | 0.401 | 0.00464 | -0.038 | 86.474
1.5 | 0.469 | 0.00476 | -0.038 | 98.669
2 | 0.537 | 0.00488 | -0.039 | 110.038
2.5 | 0.605 | 0.00501 | -0.04 | 120.745
3 | 0.672 | 0.00529 | -0.041 | 127.099
3.5 | 0.738 | 0.00547 | -0.041 | 134.748
4 | 0.802 | 0.00588 | -0.042 | 136.289
4.5 | 0.863 | 0.00741 | -0.043 | 116.401
5 | 0.914 | 0.01091 | -0.043 | 83.832
5.5 | 0.967 | 0.01165 | -0.044 | 83.002
6 | 1.013 | 0.01246 | -0.044 | 81.289
6.5 | 1.042 | 0.01337 | -0.045 | 77.937
7 | 1.046 | 0.01452 | -0.045 | 72.031
7.5 | 0.992 | 0.0164 | -0.046 | 60.469
8 | 0.533 | 0.05391 | -0.021 | 9.886
8.5 | 0.673 | 0.01836 | -0.047 | 36.644
9 | 0.587 | 0.05994 | -0.023 | 9.789
9.5 | 0.612 | 0.06924 | -0.022 | 8.835
10 | 0.64 | 0.06391 | -0.025 | 10.015
10.5 | 0.665 | 0.06988 | -0.024 | 9.521
11 | 0.691 | 0.07847 | -0.024 | 8.806
11.5 | 0.717 | 0.08921 | -0.025 | 8.039
12 | 0.743 | 0.09472 | -0.026 | 7.848
12.5 | 0.769 | 0.0975 | -0.026 | 7.889
13 | 0.795 | 0.10268 | -0.027 | 7.744
13.5 | 0.822 | 0.1058 | -0.029 | 7.773
14 | 0.848 | 0.10943 | -0.029 | 7.75
14.5 | 0.874 | 0.11525 | -0.03 | 7.582
15 | 0.902 | 0.1211 | -0.032 | 7.452
15.5 | 0.927 | 0.12658 | -0.032 | 7.321
16 | 0.953 | 0.13172 | -0.033 | 7.232
16.5 | 0.98 | 0.13575 | -0.034 | 7.217
17 | 1.008 | 0.14766 | -0.036 | 6.828
17.5 | 1.031 | 0.14339 | -0.035 | 7.192
18 | 1.057 | 0.14811 | -0.036 | 7.138
18.5 | 1.086 | 0.15449 | -0.038 | 7.029
19 | 1.114 | 0.16276 | -0.04 | 6.846
19.5 | 1.135 | 0.16079 | -0.039 | 7.06
20 | 1.161 | 0.16514 | -0.04 | 7.03

## 64. Re 3M Mach 0.50 (2)
BIGFOIL.COM POLAR EXPORT
NACA65-411 a=0.0
NACA65-411 a=0.0 |  |  |  | Cl Max: | 1.1779 | at alpha= | 8.5 | deg
XFOIL ncrit=9 |  |  |  | L/D Max: | 138.795 | at alpha= | 2.5 | deg
Re: | 3000000 |  |  | Cd Min: | 0.27048 | at alpha= | -20 | deg
Mach: | 0.5 |  |  | Cl=0 at alpha= | -2.0924 | deg
|  |  |  | @ Cl=0.1, Cd= | 0.0064542
|  |  |  | @ Cl=0.4, Cd= | 0.0041965
|  |  |  | @ Cl=0.6, Cd= | 0.0043796
alpha (deg) | Cl | Cd | Cm | Cl/Cd
-20 | -0.7839 | 0.27048 | 0.0701 | -2.8982
-19.5 | -0.7609 | 0.26198 | 0.0647 | -2.9044
-19 | -0.738 | 0.25352 | 0.0594 | -2.911
-18.5 | -0.715 | 0.24522 | 0.0541 | -2.9157
-18 | -0.6923 | 0.2368 | 0.0489 | -2.9236
-17.5 | -0.6708 | 0.22813 | 0.0438 | -2.9404
-17 | -0.6483 | 0.22002 | 0.0388 | -2.9466
-16.5 | -0.6255 | 0.21242 | 0.0338 | -2.9446
-16 | -0.6032 | 0.20442 | 0.0289 | -2.9508
-15.5 | -0.5811 | 0.19609 | 0.0241 | -2.9634
-15 | -0.5588 | 0.18753 | 0.0193 | -2.9798
-14.5 | -0.5386 | 0.17861 | 0.0145 | -3.0155
-14 | -0.5204 | 0.17005 | 0.0097 | -3.0603
-13.5 | -0.4995 | 0.16142 | 0.0051 | -3.0944
-13 | -0.4801 | 0.15298 | 0 | -3.1383
-12.5 | -0.4651 | 0.14494 | -0.0038 | -3.2089
-12 | -0.4502 | 0.13623 | -0.0081 | -3.3047
-11.5 | -0.4364 | 0.12759 | -0.0126 | -3.4203
-11 | -0.4257 | 0.11828 | -0.0173 | -3.5991
-10.5 | -0.4147 | 0.10966 | -0.0219 | -3.7817
-10 | -0.3987 | 0.10277 | -0.026 | -3.8795
-9.5 | -0.3893 | 0.09456 | -0.0304 | -4.117
-9 | -0.38 | 0.08673 | -0.0348 | -4.3814
-8.5 | -0.3754 | 0.07842 | -0.0396 | -4.787
-8 | -0.3797 | 0.069 | -0.0454 | -5.5029
-7.5 | -0.3936 | 0.059 | -0.0542 | -6.6712
-6.5 | -0.4137 | 0.04532 | -0.056 | -9.1284
-6 | -0.4008 | 0.03819 | -0.0553 | -10.4949
-5.5 | -0.3777 | 0.03066 | -0.0533 | -12.319
-5 | -0.3479 | 0.02234 | -0.05 | -15.573
-4.5 | -0.2979 | 0.01764 | -0.0476 | -16.8878
-4 | -0.2454 | 0.01169 | -0.0448 | -20.9923
-3.5 | -0.1844 | 0.00903 | -0.043 | -20.4208
-2.5 | -0.0547 | 0.00727 | -0.0411 | -7.5241
-2 | 0.0124 | 0.00692 | -0.0408 | 1.7919
-1.5 | 0.079 | 0.00651 | -0.0407 | 12.1352
-1 | 0.1467 | 0.00633 | -0.041 | 23.1754
-0.5 | 0.2141 | 0.00619 | -0.0414 | 34.588
0 | 0.2812 | 0.00596 | -0.0418 | 47.1812
0.5 | 0.3389 | 0.00426 | -0.0417 | 79.554
1 | 0.4062 | 0.00419 | -0.0421 | 96.9451
1.5 | 0.4741 | 0.00421 | -0.0426 | 112.6128
2 | 0.5425 | 0.00427 | -0.0432 | 127.0492
2.5 | 0.6107 | 0.0044 | -0.0436 | 138.7955
4 | 0.7978 | 0.00628 | -0.0417 | 127.0382
4.5 | 0.8513 | 0.00742 | -0.0395 | 114.7305
5 | 0.898 | 0.00877 | -0.036 | 102.3945
5.5 | 0.9488 | 0.00965 | -0.0325 | 98.3212
6 | 0.9983 | 0.01031 | -0.0282 | 96.8283
6.5 | 1.0646 | 0.01114 | -0.0272 | 95.5655
7 | 1.1003 | 0.01228 | -0.0208 | 89.601
7.5 | 1.1355 | 0.01354 | -0.0146 | 83.8626
8 | 1.1631 | 0.01551 | -0.0082 | 74.9903
8.5 | 1.1779 | 0.01857 | -0.0014 | 63.4303
9 | 1.1753 | 0.02311 | 0.0054 | 50.8568
9.5 | 1.1563 | 0.02946 | 0.0117 | 39.2498
10 | 1.1347 | 0.03692 | 0.0155 | 30.734
10.5 | 1.1077 | 0.04567 | 0.0163 | 24.2544
11 | 1.0756 | 0.05622 | 0.0139 | 19.132
11.5 | 1.0442 | 0.0682 | 0.0084 | 15.3109
12 | 1.0155 | 0.08169 | 0.0004 | 12.4311
12.5 | 0.9894 | 0.09647 | -0.0093 | 10.256
13 | 0.9666 | 0.11207 | -0.0194 | 8.625
13.5 | 0.9473 | 0.1276 | -0.0285 | 7.424

## 65. Re 4M Mach 0.00 (1)
BIGFOIL.COM POLAR EXPORT
NACA65-411 a=0.0
NACA65-411 a=0.0 |  |  |  | Cl Max: | 1.132 | at alpha= | 9.5 | deg
JavaFoil+Calcfoil stall+Eppler ext transition |  |  |  | L/D Max: | 128.186 | at alpha= | 4.5 | deg
Re: | 4000000 |  |  | Cd Min: | 0.00445 | at alpha= | 0.5 | deg
Mach: | 0 |  |  | Cl=0 at alpha= | -1.9407 | deg
|  |  |  | @ Cl=0.1, Cd= | 0.0064905
|  |  |  | @ Cl=0.4, Cd= | 0.0045529
|  |  |  | @ Cl=0.6, Cd= | 0.005145
alpha (deg) | Cl | Cd | Cm | Cl/Cd
-15.5 | -0.391 | 0.11988 | -0.007 | -3.265
-15 | -0.411 | 0.11447 | -0.007 | -3.587
-14.5 | -0.43 | 0.10976 | -0.007 | -3.915
-14 | -0.449 | 0.10259 | -0.007 | -4.372
-13.5 | -0.467 | 0.09863 | -0.007 | -4.733
-13 | -0.484 | 0.09279 | -0.008 | -5.217
-12.5 | -0.5 | 0.0879 | -0.008 | -5.686
-12 | -0.513 | 0.08257 | -0.008 | -6.218
-11.5 | -0.525 | 0.07792 | -0.008 | -6.733
-11 | -0.533 | 0.07344 | -0.008 | -7.254
-10.5 | -0.536 | 0.06868 | -0.009 | -7.811
-10 | -0.532 | 0.06352 | -0.009 | -8.375
-9.5 | -0.524 | 0.05903 | -0.009 | -8.877
-9 | -0.512 | 0.05507 | -0.01 | -9.297
-8.5 | -0.496 | 0.05192 | -0.01 | -9.549
-8 | -0.475 | 0.04831 | -0.011 | -9.842
-7.5 | -0.451 | 0.04537 | -0.011 | -9.945
-7 | -0.424 | 0.04178 | -0.012 | -10.161
-6.5 | -0.485 | 0.00818 | -0.024 | -59.323
-6 | -0.442 | 0.00803 | -0.024 | -55.04
-5.5 | -0.395 | 0.00783 | -0.025 | -50.421
-5 | -0.345 | 0.00761 | -0.025 | -45.3
-4.5 | -0.291 | 0.00742 | -0.026 | -39.255
-4 | -0.236 | 0.00721 | -0.027 | -32.806
-3.5 | -0.18 | 0.00708 | -0.027 | -25.458
-3 | -0.123 | 0.00693 | -0.028 | -17.775
-2.5 | -0.065 | 0.0068 | -0.028 | -9.582
-2 | -0.007 | 0.00665 | -0.029 | -1.002
-1.5 | 0.052 | 0.00658 | -0.03 | 7.943
-1 | 0.111 | 0.00647 | -0.03 | 17.222
-0.5 | 0.171 | 0.00638 | -0.031 | 26.754
0 | 0.231 | 0.00634 | -0.031 | 36.347
0.5 | 0.289 | 0.00445 | -0.032 | 64.887
1 | 0.348 | 0.0045 | -0.033 | 77.26
1.5 | 0.407 | 0.00456 | -0.033 | 89.26
2 | 0.466 | 0.00468 | -0.034 | 99.542
2.5 | 0.524 | 0.00477 | -0.034 | 110.062
3 | 0.583 | 0.00506 | -0.035 | 115.271
3.5 | 0.641 | 0.00535 | -0.036 | 119.888
4 | 0.698 | 0.00563 | -0.036 | 123.961
4.5 | 0.754 | 0.00588 | -0.037 | 128.186
5 | 0.809 | 0.00634 | -0.038 | 127.593
5.5 | 0.861 | 0.00909 | -0.038 | 94.792
6 | 0.913 | 0.00949 | -0.039 | 96.162
6.5 | 0.96 | 0.00991 | -0.039 | 96.831
7 | 1.004 | 0.01038 | -0.04 | 96.698
7.5 | 1.043 | 0.01087 | -0.041 | 96.009
8 | 1.079 | 0.01145 | -0.041 | 94.168
8.5 | 1.105 | 0.01204 | -0.042 | 91.818
9 | 1.122 | 0.01277 | -0.042 | 87.908
9.5 | 1.132 | 0.01355 | -0.043 | 83.489
10 | 1.132 | 0.01448 | -0.043 | 78.201
10.5 | 1.125 | 0.01538 | -0.044 | 73.153
11 | 1.109 | 0.01665 | -0.044 | 66.626
11.5 | 1.086 | 0.01804 | -0.045 | 60.202
12 | 1.054 | 0.01992 | -0.045 | 52.919
12.5 | 1.016 | 0.02234 | -0.045 | 45.477
13 | 0.955 | 0.02997 | -0.044 | 31.872
13.5 | 0.851 | 0.05952 | -0.038 | 14.299
14 | 0.767 | 0.09411 | -0.027 | 8.154
14.5 | 0.73 | 0.10146 | -0.026 | 7.192

## 66. Re 4M Mach 0.00 (2)
BIGFOIL.COM POLAR EXPORT
NACA65-411 a=0.0
NACA65-411 a=0.0 |  |  |  | Cl Max: | 1.568 | at alpha= | 18 | deg
XFOIL ncrit=9 |  |  |  | L/D Max: | 138.564 | at alpha= | 3 | deg
Re: | 4000000 |  |  | Cd Min: | 0.08882 | at alpha= | 20 | deg
Mach: | 0 |  |  | Cl=0 at alpha= | -2.0447 | deg
|  |  |  | @ Cl=0.1, Cd= | 0.0058371
|  |  |  | @ Cl=0.4, Cd= | 0.0037312
|  |  |  | @ Cl=0.6, Cd= | 0.0045217
alpha (deg) | Cl | Cd | Cm | Cl/Cd
-15.5 | -1.3033 | 0.03087 | -0.0469 | -42.219
-15 | -1.3016 | 0.0261 | -0.0427 | -49.8697
-14.5 | -1.2774 | 0.02306 | -0.0401 | -55.3946
-14 | -1.2436 | 0.02114 | -0.0381 | -58.8269
-13.5 | -1.2072 | 0.01949 | -0.036 | -61.9395
-13 | -1.1651 | 0.01816 | -0.0347 | -64.1575
-12.5 | -1.1246 | 0.01622 | -0.0333 | -69.3342
-12 | -1.0779 | 0.0151 | -0.0325 | -71.3841
-11.5 | -1.0286 | 0.01429 | -0.032 | -71.9804
-11 | -0.978 | 0.0136 | -0.0316 | -71.9118
-10.5 | -0.9263 | 0.01305 | -0.0314 | -70.9808
-10 | -0.8738 | 0.01254 | -0.0312 | -69.681
-9.5 | -0.8244 | 0.01133 | -0.0307 | -72.7626
-9 | -0.7709 | 0.0109 | -0.0306 | -70.7248
-8.5 | -0.7168 | 0.01049 | -0.0306 | -68.3317
-8 | -0.6626 | 0.01007 | -0.0307 | -65.7994
-7.5 | -0.6079 | 0.00971 | -0.0308 | -62.6056
-7 | -0.5521 | 0.00954 | -0.0311 | -57.8721
-6.5 | -0.4999 | 0.00862 | -0.0308 | -57.993
-6 | -0.4451 | 0.00816 | -0.0308 | -54.5466
-5.5 | -0.3893 | 0.00789 | -0.0311 | -49.3409
-5 | -0.3333 | 0.00764 | -0.0313 | -43.6257
-4.5 | -0.2773 | 0.00732 | -0.0316 | -37.8825
-4 | -0.2212 | 0.00706 | -0.0319 | -31.3314
-3.5 | -0.1658 | 0.00657 | -0.032 | -25.2359
-3 | -0.109 | 0.00637 | -0.0324 | -17.1115
-2.5 | -0.052 | 0.00622 | -0.0328 | -8.3601
-2 | 0.0051 | 0.00609 | -0.0333 | 0.83744
-1.5 | 0.0621 | 0.00589 | -0.0337 | 10.5433
-1 | 0.1194 | 0.00581 | -0.0342 | 20.5508
-0.5 | 0.1767 | 0.00567 | -0.0347 | 31.164
0 | 0.2328 | 0.00524 | -0.0352 | 44.4275
0.5 | 0.2844 | 0.00385 | -0.0354 | 73.8701
1 | 0.3413 | 0.00374 | -0.0359 | 91.2567
1.5 | 0.3986 | 0.00373 | -0.0365 | 106.8633
2 | 0.4561 | 0.00378 | -0.037 | 120.6614
2.5 | 0.5133 | 0.00387 | -0.0376 | 132.6357
3 | 0.5695 | 0.00411 | -0.0381 | 138.5645
3.5 | 0.6221 | 0.00482 | -0.0381 | 129.0664
5 | 0.7764 | 0.0069 | -0.0376 | 112.5217
5.5 | 0.8255 | 0.00767 | -0.037 | 107.6271
6.5 | 0.9246 | 0.00863 | -0.0355 | 107.1379
7 | 0.9726 | 0.00897 | -0.0344 | 108.4281
7.5 | 1.0328 | 0.00947 | -0.0362 | 109.0602
8 | 1.0835 | 0.00993 | -0.036 | 109.1138
8.5 | 1.132 | 0.01054 | -0.0353 | 107.4004
9 | 1.1815 | 0.01101 | -0.0349 | 107.3115
9.5 | 1.2288 | 0.0116 | -0.0342 | 105.931
10 | 1.2736 | 0.01229 | -0.0331 | 103.629
10.5 | 1.3174 | 0.01295 | -0.0319 | 101.7297
11 | 1.3568 | 0.0138 | -0.03 | 98.3188
11.5 | 1.3909 | 0.01469 | -0.0271 | 94.6835
12 | 1.4106 | 0.01585 | -0.022 | 88.9968
12.5 | 1.4366 | 0.01696 | -0.0184 | 84.7052
13 | 1.4611 | 0.01831 | -0.0152 | 79.7979
13.5 | 1.4856 | 0.01979 | -0.0123 | 75.0682
14 | 1.5064 | 0.02164 | -0.0094 | 69.6118
14.5 | 1.5238 | 0.02387 | -0.0067 | 63.8375
15 | 1.5413 | 0.02627 | -0.0044 | 58.6715
15.5 | 1.5416 | 0.03024 | -0.0015 | 50.9788
16 | 1.5475 | 0.03404 | 0.0003 | 45.4612
16.5 | 1.5618 | 0.03723 | 0.0013 | 41.95
17 | 1.5645 | 0.04184 | 0.002 | 37.3924
17.5 | 1.5673 | 0.0468 | 0.0021 | 33.4893
18 | 1.568 | 0.05234 | 0.0015 | 29.958
18.5 | 1.5615 | 0.05924 | 0.0001 | 26.3589
19 | 1.553 | 0.06688 | -0.0023 | 23.2207
19.5 | 1.5318 | 0.07708 | -0.0062 | 19.8729
20 | 1.5061 | 0.08882 | -0.0116 | 16.9568

## 67. Re 4M Mach 0.10 (1)
BIGFOIL.COM POLAR EXPORT
NACA65-411 a=0.0
NACA65-411 a=0.0 |  |  |  | Cl Max: | 1.128 | at alpha= | 9.5 | deg
JavaFoil+Calcfoil stall+Eppler ext transition |  |  |  | L/D Max: | 128.498 | at alpha= | 4.5 | deg
Re: | 4000000 |  |  | Cd Min: | 0.00449 | at alpha= | 0.5 | deg
Mach: | 0.1 |  |  | Cl=0 at alpha= | -1.9417 | deg
|  |  |  | @ Cl=0.1, Cd= | 0.0064744
|  |  |  | @ Cl=0.4, Cd= | 0.0045878
|  |  |  | @ Cl=0.6, Cd= | 0.0051224
alpha (deg) | Cl | Cd | Cm | Cl/Cd
-15.5 | -0.348 | 0.12194 | -0.007 | -2.852
-15 | -0.369 | 0.11588 | -0.007 | -3.186
-14.5 | -0.391 | 0.11057 | -0.007 | -3.536
-14 | -0.413 | 0.10392 | -0.007 | -3.971
-13.5 | -0.434 | 0.09853 | -0.007 | -4.405
-13 | -0.454 | 0.09349 | -0.008 | -4.861
-12.5 | -0.474 | 0.08822 | -0.008 | -5.369
-12 | -0.491 | 0.08364 | -0.008 | -5.868
-11.5 | -0.505 | 0.07836 | -0.008 | -6.45
-11 | -0.517 | 0.07399 | -0.008 | -6.984
-10.5 | -0.524 | 0.06805 | -0.009 | -7.698
-10 | -0.522 | 0.06477 | -0.009 | -8.057
-9.5 | -0.516 | 0.05949 | -0.009 | -8.676
-9 | -0.506 | 0.05567 | -0.01 | -9.092
-8.5 | -0.492 | 0.05227 | -0.01 | -9.406
-8 | -0.473 | 0.0487 | -0.011 | -9.711
-7.5 | -0.45 | 0.04568 | -0.011 | -9.852
-7 | -0.424 | 0.04222 | -0.012 | -10.034
-6.5 | -0.486 | 0.00817 | -0.024 | -59.471
-6 | -0.443 | 0.00804 | -0.024 | -55.064
-5.5 | -0.396 | 0.00783 | -0.025 | -50.59
-5 | -0.346 | 0.00758 | -0.025 | -45.623
-4.5 | -0.292 | 0.00739 | -0.026 | -39.565
-4 | -0.237 | 0.00723 | -0.027 | -32.827
-3.5 | -0.181 | 0.00707 | -0.027 | -25.631
-3 | -0.124 | 0.00691 | -0.028 | -17.891
-2.5 | -0.065 | 0.00679 | -0.028 | -9.643
-2 | -0.007 | 0.00669 | -0.029 | -1
-1.5 | 0.053 | 0.00657 | -0.03 | 7.999
-1 | 0.112 | 0.00645 | -0.03 | 17.353
-0.5 | 0.172 | 0.00644 | -0.031 | 26.639
0 | 0.232 | 0.00639 | -0.032 | 36.234
0.5 | 0.29 | 0.00449 | -0.032 | 64.747
1 | 0.35 | 0.00452 | -0.033 | 77.311
1.5 | 0.409 | 0.0046 | -0.033 | 88.961
2 | 0.468 | 0.00466 | -0.034 | 100.364
2.5 | 0.527 | 0.00479 | -0.035 | 109.926
3 | 0.586 | 0.00505 | -0.035 | 115.907
3.5 | 0.644 | 0.00535 | -0.036 | 120.424
4 | 0.701 | 0.00562 | -0.037 | 124.796
4.5 | 0.758 | 0.0059 | -0.037 | 128.498
5 | 0.813 | 0.00635 | -0.038 | 127.954
5.5 | 0.865 | 0.00914 | -0.038 | 94.718
6 | 0.917 | 0.00956 | -0.039 | 95.936
6.5 | 0.964 | 0.00999 | -0.04 | 96.516
7 | 1.007 | 0.01046 | -0.04 | 96.283
7.5 | 1.046 | 0.01096 | -0.041 | 95.478
8 | 1.081 | 0.01157 | -0.041 | 93.44
8.5 | 1.106 | 0.01216 | -0.042 | 91.005
9 | 1.121 | 0.01292 | -0.042 | 86.77
9.5 | 1.128 | 0.0138 | -0.043 | 81.777
10 | 1.126 | 0.01469 | -0.044 | 76.632
10.5 | 1.115 | 0.01575 | -0.044 | 70.777
11 | 1.095 | 0.01698 | -0.044 | 64.475
11.5 | 1.066 | 0.01855 | -0.045 | 57.455
12 | 1.029 | 0.02054 | -0.045 | 50.12
12.5 | 0.982 | 0.0239 | -0.045 | 41.074
13 | 0.816 | 0.07791 | -0.031 | 10.48
13.5 | 0.773 | 0.08628 | -0.029 | 8.962
14 | 0.727 | 0.09705 | -0.026 | 7.489
14.5 | 0.686 | 0.10413 | -0.025 | 6.589

## 68. Re 4M Mach 0.10 (2)
BIGFOIL.COM POLAR EXPORT
NACA65-411 a=0.0
NACA65-411 a=0.0 |  |  |  | Cl Max: | 1.5445 | at alpha= | 16.5 | deg
XFOIL ncrit=9 |  |  |  | L/D Max: | 139.078 | at alpha= | 3 | deg
Re: | 4000000 |  |  | Cd Min: | 0.10674 | at alpha= | 20 | deg
Mach: | 0.1 |  |  | Cl=0 at alpha= | -2.0461 | deg
|  |  |  | @ Cl=0.1, Cd= | 0.0058381
|  |  |  | @ Cl=0.4, Cd= | 0.0037302
|  |  |  | @ Cl=0.6, Cd= | 0.0044875
alpha (deg) | Cl | Cd | Cm | Cl/Cd
-13.5 | -1.1961 | 0.02347 | -0.0407 | -50.9629
-13 | -1.1644 | 0.02067 | -0.0383 | -56.3328
-12.5 | -1.1247 | 0.01862 | -0.0366 | -60.4028
-12 | -1.0835 | 0.01645 | -0.0351 | -65.8663
-11.5 | -1.0363 | 0.01509 | -0.0341 | -68.6746
-11 | -0.9857 | 0.01423 | -0.0335 | -69.2691
-10.5 | -0.9339 | 0.01351 | -0.033 | -69.1266
-10 | -0.881 | 0.0129 | -0.0326 | -68.2946
-9.5 | -0.8301 | 0.01183 | -0.032 | -70.1691
-9 | -0.7769 | 0.01115 | -0.0317 | -69.6771
-8.5 | -0.7221 | 0.01075 | -0.0316 | -67.1721
-8 | -0.6672 | 0.01032 | -0.0316 | -64.6512
-7.5 | -0.612 | 0.0099 | -0.0316 | -61.8182
-7 | -0.5558 | 0.00971 | -0.0317 | -57.24
-6.5 | -0.4997 | 0.00944 | -0.0319 | -52.9343
-6 | -0.448 | 0.00824 | -0.0313 | -54.3689
-5.5 | -0.3917 | 0.00796 | -0.0315 | -49.2085
-4.5 | -0.279 | 0.00737 | -0.0319 | -37.8562
-4 | -0.2224 | 0.00709 | -0.0322 | -31.3681
-3.5 | -0.1667 | 0.0066 | -0.0323 | -25.2576
-3 | -0.1096 | 0.00638 | -0.0326 | -17.1787
-2.5 | -0.0522 | 0.00623 | -0.0331 | -8.3788
-2 | 0.0053 | 0.0061 | -0.0335 | 0.86885
-1.5 | 0.0626 | 0.00589 | -0.0339 | 10.6282
-1 | 0.1202 | 0.00581 | -0.0344 | 20.6885
-0.5 | 0.1778 | 0.00568 | -0.0349 | 31.3028
0 | 0.2343 | 0.00526 | -0.0354 | 44.5437
0.5 | 0.2862 | 0.00385 | -0.0357 | 74.3377
1 | 0.3434 | 0.00374 | -0.0361 | 91.8182
1.5 | 0.401 | 0.00373 | -0.0367 | 107.5067
2 | 0.4588 | 0.00378 | -0.0373 | 121.3757
2.5 | 0.5165 | 0.00388 | -0.0378 | 133.1186
3 | 0.573 | 0.00412 | -0.0383 | 139.0777
3.5 | 0.6259 | 0.00484 | -0.0383 | 129.3182
4 | 0.6784 | 0.00553 | -0.0383 | 122.6763
4.5 | 0.7305 | 0.00619 | -0.0381 | 118.0129
5 | 0.7808 | 0.00695 | -0.0377 | 112.3453
5.5 | 0.83 | 0.00773 | -0.037 | 107.3739
6 | 0.8805 | 0.00828 | -0.0364 | 106.3406
6.5 | 0.93 | 0.00868 | -0.0355 | 107.1429
7 | 0.9781 | 0.00904 | -0.0343 | 108.1969
7.5 | 1.0388 | 0.00954 | -0.036 | 108.8889
8 | 1.0897 | 0.01001 | -0.0357 | 108.8611
8.5 | 1.1386 | 0.01063 | -0.0349 | 107.1119
9 | 1.1881 | 0.01112 | -0.0344 | 106.8435
9.5 | 1.2351 | 0.01176 | -0.0335 | 105.0255
10 | 1.2803 | 0.01243 | -0.0322 | 103.0008
10.5 | 1.3226 | 0.0132 | -0.0306 | 100.197
11 | 1.3614 | 0.01407 | -0.0284 | 96.7591
11.5 | 1.3887 | 0.01504 | -0.0242 | 92.3338
12 | 1.4106 | 0.01625 | -0.0195 | 86.8062
12.5 | 1.4366 | 0.01748 | -0.016 | 82.1854
13 | 1.4603 | 0.019 | -0.0127 | 76.8579
13.5 | 1.4834 | 0.02069 | -0.0097 | 71.6965
14 | 1.5024 | 0.02281 | -0.0067 | 65.8658
14.5 | 1.5151 | 0.02557 | -0.0038 | 59.253
15 | 1.5327 | 0.02813 | -0.0017 | 54.4863
16 | 1.5337 | 0.03682 | 0.0026 | 41.654
16.5 | 1.5445 | 0.04065 | 0.0033 | 37.9951
17 | 1.5427 | 0.04611 | 0.0036 | 33.457
17.5 | 1.5383 | 0.05233 | 0.0031 | 29.3961
18 | 1.5329 | 0.0592 | 0.0016 | 25.8936
18.5 | 1.5185 | 0.06785 | -0.001 | 22.3803
19 | 1.5008 | 0.07768 | -0.005 | 19.3203
19.5 | 1.4668 | 0.09112 | -0.0114 | 16.0975
20 | 1.4267 | 0.10674 | -0.0199 | 13.3661

## 69. Re 4M Mach 0.25 (1)
BIGFOIL.COM POLAR EXPORT
NACA65-411 a=0.0
NACA65-411 a=0.0 |  |  |  | Cl Max: | 1.108 | at alpha= | 9 | deg
JavaFoil+Calcfoil stall+Eppler ext transition |  |  |  | L/D Max: | 136.145 | at alpha= | 5 | deg
Re: | 4000000 |  |  | Cd Min: | 0.00452 | at alpha= | 0.5 | deg
Mach: | 0.25 |  |  | Cl=0 at alpha= | -1.9426 | deg
|  |  |  | @ Cl=0.1, Cd= | 0.0065498
|  |  |  | @ Cl=0.4, Cd= | 0.10655
|  |  |  | @ Cl=0.6, Cd= | 0.10655
alpha (deg) | Cl | Cd | Cm | Cl/Cd
-13.5 | -0.066 | 0.10526 | -0.008 | -0.628
-13 | -0.152 | 0.09692 | -0.008 | -1.569
-12.5 | -0.223 | 0.09211 | -0.008 | -2.42
-12 | -0.28 | 0.0872 | -0.008 | -3.213
-11.5 | -0.331 | 0.08166 | -0.009 | -4.048
-11 | -0.375 | 0.07711 | -0.009 | -4.861
-10.5 | -0.411 | 0.07169 | -0.009 | -5.737
-10 | -0.433 | 0.06692 | -0.009 | -6.472
-9.5 | -0.448 | 0.06389 | -0.009 | -7.014
-9 | -0.456 | 0.05871 | -0.01 | -7.767
-8.5 | -0.457 | 0.05444 | -0.01 | -8.387
-8 | -0.45 | 0.05062 | -0.01 | -8.887
-7.5 | -0.436 | 0.04699 | -0.011 | -9.282
-7 | -0.416 | 0.04388 | -0.011 | -9.486
-6.5 | -0.391 | 0.04078 | -0.012 | -9.581
-6 | -0.362 | 0.03707 | -0.014 | -9.754
-5.5 | -0.401 | 0.00794 | -0.026 | -50.489
-5 | -0.352 | 0.00775 | -0.026 | -45.444
-4.5 | -0.298 | 0.00752 | -0.027 | -39.686
-4 | -0.243 | 0.00739 | -0.027 | -32.836
-3.5 | -0.185 | 0.00714 | -0.028 | -25.982
-3 | -0.127 | 0.00697 | -0.029 | -18.191
-2.5 | -0.067 | 0.00682 | -0.029 | -9.85
-2 | -0.007 | 0.00672 | -0.03 | -1.022
-1.5 | 0.054 | 0.00658 | -0.03 | 8.193
-1 | 0.115 | 0.00654 | -0.031 | 17.584
-0.5 | 0.176 | 0.00646 | -0.032 | 27.319
0 | 0.238 | 0.00641 | -0.032 | 37.153
0.5 | 0.299 | 0.00452 | -0.033 | 66.125
1 | 0.359 | 0.00456 | -0.034 | 78.881
1.5 | 0.42 | 0.00461 | -0.034 | 91.074
2 | 0.481 | 0.00473 | -0.035 | 101.781
2.5 | 0.541 | 0.00484 | -0.036 | 111.821
3 | 0.602 | 0.00515 | -0.036 | 116.912
3.5 | 0.661 | 0.00537 | -0.037 | 123.172
4 | 0.72 | 0.00569 | -0.038 | 126.606
4.5 | 0.778 | 0.00612 | -0.038 | 127.147
5 | 0.834 | 0.00613 | -0.039 | 136.145
5.5 | 0.886 | 0.00944 | -0.039 | 93.855
6 | 0.937 | 0.00991 | -0.04 | 94.559
6.5 | 0.984 | 0.0104 | -0.041 | 94.59
7 | 1.025 | 0.01092 | -0.041 | 93.843
7.5 | 1.061 | 0.01149 | -0.042 | 92.288
8 | 1.09 | 0.01219 | -0.042 | 89.379
8.5 | 1.106 | 0.01303 | -0.043 | 84.922
9 | 1.108 | 0.01398 | -0.043 | 79.249
9.5 | 1.096 | 0.01502 | -0.044 | 72.954
10 | 1.069 | 0.01637 | -0.044 | 65.319
10.5 | 1.027 | 0.01785 | -0.045 | 57.552
11 | 0.95 | 0.02336 | -0.044 | 40.661
11.5 | 0.764 | 0.07298 | -0.027 | 10.474
12 | 0.695 | 0.08125 | -0.023 | 8.558
12.5 | 0.623 | 0.08664 | -0.023 | 7.192
13 | 0.544 | 0.09244 | -0.023 | 5.885
13.5 | 0.459 | 0.09951 | -0.023 | 4.613
14 | 0.368 | 0.10655 | -0.023 | 3.458

## 70. Re 4M Mach 0.25 (2)
BIGFOIL.COM POLAR EXPORT
NACA65-411 a=0.0
NACA65-411 a=0.0 |  |  |  | Cl Max: | 1.4494 | at alpha= | 14 | deg
XFOIL ncrit=9 |  |  |  | L/D Max: | 141 | at alpha= | 3 | deg
Re: | 4000000 |  |  | Cd Min: | 0.16678 | at alpha= | 19 | deg
Mach: | 0.25 |  |  | Cl=0 at alpha= | -2.0505 | deg
|  |  |  | @ Cl=0.1, Cd= | 0.0058658
|  |  |  | @ Cl=0.4, Cd= | 0.00377
|  |  |  | @ Cl=0.6, Cd= | 0.0043079
alpha (deg) | Cl | Cd | Cm | Cl/Cd
-14 | -0.5236 | 0.15388 | 0.0047 | -3.4027
-13.5 | -0.4999 | 0.15012 | 0.0015 | -3.33
-13 | -0.4993 | 0.1379 | -0.0035 | -3.6207
-12.5 | -0.4857 | 0.12875 | -0.0093 | -3.7724
-12 | -0.48 | 0.11895 | -0.0144 | -4.0353
-11.5 | -0.4795 | 0.10923 | -0.0188 | -4.3898
-11 | -0.4882 | 0.09791 | -0.0244 | -4.9862
-10.5 | -0.4955 | 0.08772 | -0.0299 | -5.6487
-10 | -0.499 | 0.07893 | -0.0351 | -6.3221
-9 | -0.7907 | 0.01728 | -0.04 | -45.7581
-8.5 | -0.744 | 0.0142 | -0.0383 | -52.3944
-8 | -0.6914 | 0.01229 | -0.0371 | -56.2571
-7.5 | -0.6326 | 0.01179 | -0.0365 | -53.6556
-7 | -0.5742 | 0.01123 | -0.036 | -51.1309
-6.5 | -0.5168 | 0.01047 | -0.0354 | -49.3601
-6 | -0.4622 | 0.00915 | -0.0346 | -50.5137
-5.5 | -0.4052 | 0.00841 | -0.0341 | -48.1807
-5 | -0.3463 | 0.00806 | -0.034 | -42.9653
-4.5 | -0.2878 | 0.00769 | -0.0339 | -37.4252
-4 | -0.2293 | 0.0073 | -0.0339 | -31.411
-3.5 | -0.1706 | 0.00698 | -0.034 | -24.4413
-3 | -0.1128 | 0.00646 | -0.034 | -17.4613
-2.5 | -0.0534 | 0.00629 | -0.0344 | -8.4897
-2 | 0.006 | 0.00615 | -0.0347 | 0.97561
-1.5 | 0.0653 | 0.00593 | -0.0351 | 11.0118
-1 | 0.1248 | 0.00582 | -0.0356 | 21.4433
-0.5 | 0.1843 | 0.00572 | -0.0361 | 32.2203
0.5 | 0.296 | 0.00389 | -0.0368 | 76.0925
1 | 0.3551 | 0.00377 | -0.0373 | 94.191
1.5 | 0.4146 | 0.00377 | -0.0378 | 109.9735
2 | 0.4743 | 0.00383 | -0.0384 | 123.8381
2.5 | 0.5337 | 0.00395 | -0.039 | 135.1139
3 | 0.5922 | 0.0042 | -0.0394 | 141
3.5 | 0.6464 | 0.00495 | -0.0393 | 130.5859
4 | 0.7004 | 0.00566 | -0.0391 | 123.7456
4.5 | 0.7537 | 0.00639 | -0.0387 | 117.9499
5 | 0.8046 | 0.00726 | -0.0379 | 110.8264
5.5 | 0.855 | 0.00805 | -0.0369 | 106.2112
6 | 0.9079 | 0.00852 | -0.0362 | 106.561
6.5 | 0.9593 | 0.00894 | -0.0349 | 107.3043
7 | 1.0081 | 0.00943 | -0.0332 | 106.9035
7.5 | 1.0711 | 0.00992 | -0.0346 | 107.9738
8 | 1.1222 | 0.01055 | -0.0334 | 106.3697
8.5 | 1.1731 | 0.01114 | -0.0323 | 105.3052
9 | 1.2215 | 0.01184 | -0.0307 | 103.1672
9.5 | 1.2676 | 0.0126 | -0.0286 | 100.6032
10 | 1.3081 | 0.01354 | -0.0257 | 96.61
10.5 | 1.3365 | 0.01454 | -0.0206 | 91.9188
11 | 1.3568 | 0.01606 | -0.015 | 84.4832
11.5 | 1.3809 | 0.01768 | -0.0106 | 78.1052
12 | 1.404 | 0.01957 | -0.0066 | 71.7425
12.5 | 1.4241 | 0.02185 | -0.0028 | 65.1762
13 | 1.4378 | 0.02482 | 0.0009 | 57.9291
13.5 | 1.4486 | 0.02823 | 0.0041 | 51.3142
14 | 1.4494 | 0.03276 | 0.0069 | 44.243
14.5 | 1.4392 | 0.03867 | 0.009 | 37.2175
15 | 1.4342 | 0.0447 | 0.0098 | 32.085
15.5 | 1.4066 | 0.05391 | 0.0089 | 26.0916
16 | 1.3869 | 0.06328 | 0.0063 | 21.9169
16.5 | 1.3473 | 0.07662 | 0.0006 | 17.5842
17 | 1.3111 | 0.09106 | -0.007 | 14.3982
17.5 | 1.2694 | 0.108 | -0.017 | 11.7537
18 | 1.226 | 0.12659 | -0.0285 | 9.6848
18.5 | 1.186 | 0.14546 | -0.0402 | 8.1534
19 | 1.1381 | 0.16678 | -0.0534 | 6.824

## 71. Re 4M Mach 0.50 (1)
BIGFOIL.COM POLAR EXPORT
NACA65-411 a=0.0
NACA65-411 a=0.0 |  |  |  | Cl Max: | 1.162 | at alpha= | 20 | deg
JavaFoil+Calcfoil stall+Eppler ext transition |  |  |  | L/D Max: | 134.945 | at alpha= | 3.5 | deg
Re: | 4000000 |  |  | Cd Min: | 0.0046 | at alpha= | 1.5 | deg
Mach: | 0.5 |  |  | Cl=0 at alpha= | -1.9412 | deg
|  |  |  | @ Cl=0.1, Cd= | 0.0067447
|  |  |  | @ Cl=0.4, Cd= | 0.0047088
|  |  |  | @ Cl=0.6, Cd= | 0.0050409
alpha (deg) | Cl | Cd | Cm | Cl/Cd
-20 | -0.973 | 0.16179 | -0.007 | -6.013
-19.5 | -0.946 | 0.15625 | -0.007 | -6.057
-19 | -0.92 | 0.15119 | -0.008 | -6.087
-18.5 | -0.894 | 0.14481 | -0.008 | -6.175
-18 | -0.869 | 0.14391 | -0.008 | -6.036
-17.5 | -0.841 | 0.13937 | -0.008 | -6.034
-17 | -0.813 | 0.13157 | -0.008 | -6.179
-16.5 | -0.787 | 0.12649 | -0.008 | -6.218
-16 | -0.76 | 0.12403 | -0.009 | -6.129
-15.5 | -0.734 | 0.11855 | -0.009 | -6.188
-15 | -0.707 | 0.11442 | -0.009 | -6.179
-14.5 | -0.68 | 0.10951 | -0.009 | -6.21
-14 | -0.653 | 0.10078 | -0.009 | -6.476
-13.5 | -0.626 | 0.09371 | -0.01 | -6.682
-13 | -0.599 | 0.08591 | -0.01 | -6.975
-12.5 | -0.573 | 0.0807 | -0.01 | -7.095
-12 | -0.546 | 0.07513 | -0.011 | -7.264
-11.5 | -0.519 | 0.07065 | -0.011 | -7.345
-11 | -0.491 | 0.08247 | -0.01 | -5.95
-10.5 | -0.464 | 0.07135 | -0.011 | -6.501
-10 | -0.437 | 0.06488 | -0.011 | -6.739
-9.5 | -0.41 | 0.06035 | -0.012 | -6.8
-9 | -0.383 | 0.05553 | -0.012 | -6.905
-8.5 | -0.357 | 0.05186 | -0.013 | -6.877
-8 | -0.33 | 0.04806 | -0.013 | -6.867
-7.5 | -0.301 | 0.05669 | -0.012 | -5.314
-7 | -0.274 | 0.05732 | -0.011 | -4.776
-6.5 | -0.247 | 0.04484 | -0.012 | -5.511
-6 | -0.22 | 0.04116 | -0.013 | -5.35
-5.5 | -0.193 | 0.04091 | -0.013 | -4.715
-5 | -0.279 | 0.03784 | -0.012 | -7.382
-4.5 | -0.251 | 0.03467 | -0.014 | -7.228
-4 | -0.261 | 0.0077 | -0.031 | -33.864
-3.5 | -0.202 | 0.00754 | -0.031 | -26.83
-3 | -0.14 | 0.00734 | -0.032 | -19.035
-2.5 | -0.074 | 0.00714 | -0.033 | -10.436
-2 | -0.008 | 0.00696 | -0.033 | -1.099
-1.5 | 0.06 | 0.00678 | -0.034 | 8.869
-1 | 0.128 | 0.00672 | -0.035 | 19.11
-0.5 | 0.197 | 0.0064 | -0.035 | 30.782
0 | 0.266 | 0.00599 | -0.036 | 44.389
0.5 | 0.333 | 0.00463 | -0.037 | 71.997
1 | 0.401 | 0.00471 | -0.038 | 85.201
1.5 | 0.469 | 0.0046 | -0.038 | 101.992
2 | 0.537 | 0.0048 | -0.039 | 111.859
2.5 | 0.605 | 0.00506 | -0.04 | 119.363
3 | 0.672 | 0.00553 | -0.041 | 121.457
3.5 | 0.738 | 0.00547 | -0.041 | 134.945
4 | 0.802 | 0.00596 | -0.042 | 134.592
4.5 | 0.863 | 0.00744 | -0.043 | 115.982
5 | 0.916 | 0.01039 | -0.043 | 88.133
5.5 | 0.969 | 0.01109 | -0.044 | 87.328
6 | 1.015 | 0.01186 | -0.044 | 85.57
6.5 | 1.045 | 0.01272 | -0.045 | 82.132
7 | 1.048 | 0.01379 | -0.046 | 75.993
7.5 | 0.994 | 0.01554 | -0.046 | 63.957
8 | 0.534 | 0.05325 | -0.022 | 10.019
8.5 | 0.675 | 0.01739 | -0.047 | 38.794
9 | 0.59 | 0.05766 | -0.027 | 10.238
9.5 | 0.612 | 0.06728 | -0.022 | 9.095
10 | 0.762 | 0.02112 | -0.049 | 36.063
10.5 | 0.781 | 0.02505 | -0.049 | 31.163
11 | 0.693 | 0.07597 | -0.026 | 9.117
11.5 | 0.717 | 0.088 | -0.025 | 8.153
12 | 0.745 | 0.08077 | -0.028 | 9.227
12.5 | 0.771 | 0.08868 | -0.028 | 8.69
13 | 0.796 | 0.09847 | -0.028 | 8.089
13.5 | 0.823 | 0.1022 | -0.029 | 8.05
14 | 0.848 | 0.10574 | -0.029 | 8.023
14.5 | 0.875 | 0.11089 | -0.03 | 7.888
15 | 0.905 | 0.11618 | -0.034 | 7.793
15.5 | 0.927 | 0.12143 | -0.032 | 7.636
16 | 0.953 | 0.12786 | -0.033 | 7.454
16.5 | 0.982 | 0.13065 | -0.035 | 7.517
17 | 1.01 | 0.14048 | -0.037 | 7.188
17.5 | 1.032 | 0.13828 | -0.036 | 7.462
18 | 1.058 | 0.14453 | -0.037 | 7.319
18.5 | 1.09 | 0.1485 | -0.04 | 7.34
19 | 1.116 | 0.15869 | -0.04 | 7.032
19.5 | 1.136 | 0.15491 | -0.039 | 7.332
20 | 1.162 | 0.16151 | -0.04 | 7.194

## 72. Re 4M Mach 0.50 (2)
BIGFOIL.COM POLAR EXPORT
NACA65-411 a=0.0
NACA65-411 a=0.0 |  |  |  | Cl Max: | 1.2021 | at alpha= | 8.5 | deg
XFOIL ncrit=9 |  |  |  | L/D Max: | 149.868 | at alpha= | 3 | deg
Re: | 4000000 |  |  | Cd Min: | 0.27099 | at alpha= | -20 | deg
Mach: | 0.5 |  |  | Cl=0 at alpha= | -2.0757 | deg
|  |  |  | @ Cl=0.1, Cd= | 0.0061164
|  |  |  | @ Cl=0.4, Cd= | 0.0039823
|  |  |  | @ Cl=0.6, Cd= | 0.0043127
alpha (deg) | Cl | Cd | Cm | Cl/Cd
-20 | -0.7852 | 0.27099 | 0.0701 | -2.8975
-19.5 | -0.7614 | 0.26244 | 0.0649 | -2.9012
-19 | -0.7383 | 0.25395 | 0.0596 | -2.9073
-18.5 | -0.7152 | 0.24561 | 0.0543 | -2.9119
-18 | -0.6925 | 0.23716 | 0.0491 | -2.92
-17.5 | -0.6696 | 0.22878 | 0.044 | -2.9268
-17 | -0.647 | 0.22052 | 0.039 | -2.934
-16.5 | -0.6249 | 0.21193 | 0.0339 | -2.9486
-16 | -0.6031 | 0.20358 | 0.029 | -2.9625
-15.5 | -0.582 | 0.19544 | 0.024 | -2.9779
-15 | -0.5615 | 0.18656 | 0.0192 | -3.0098
-14 | -0.525 | 0.16878 | 0.0102 | -3.1106
-13.5 | -0.5012 | 0.16206 | 0.0054 | -3.0927
-13 | -0.4836 | 0.15379 | 0.0012 | -3.1445
-12 | -0.451 | 0.13659 | -0.0078 | -3.3019
-11.5 | -0.4372 | 0.12774 | -0.0125 | -3.4226
-11 | -0.425 | 0.11875 | -0.0172 | -3.5789
-10.5 | -0.4145 | 0.10985 | -0.0219 | -3.7733
-10 | -0.4072 | 0.10051 | -0.0268 | -4.0513
-9 | -0.3888 | 0.08475 | -0.0359 | -4.5876
-8.5 | -0.3839 | 0.07667 | -0.0407 | -5.0072
-8 | -0.3831 | 0.06832 | -0.0461 | -5.6074
-7.5 | -0.3973 | 0.0587 | -0.0548 | -6.7683
-6.5 | -0.4283 | 0.04296 | -0.0559 | -9.9697
-6 | -0.417 | 0.03522 | -0.0547 | -11.8399
-5.5 | -0.3841 | 0.02943 | -0.0528 | -13.0513
-5 | -0.3521 | 0.02142 | -0.0495 | -16.4379
-4.5 | -0.309 | 0.01432 | -0.0462 | -21.5782
-4 | -0.2516 | 0.01002 | -0.044 | -25.1098
-3.5 | -0.1882 | 0.00831 | -0.0424 | -22.6474
-3 | -0.1235 | 0.00735 | -0.0413 | -16.8027
-2.5 | -0.0577 | 0.00667 | -0.0406 | -8.6507
-2 | 0.0103 | 0.0064 | -0.0405 | 1.6094
-1.5 | 0.0784 | 0.00619 | -0.0406 | 12.6656
-1 | 0.1459 | 0.00596 | -0.0409 | 24.4799
-0.5 | 0.2138 | 0.00586 | -0.0413 | 36.4846
0 | 0.2815 | 0.00571 | -0.0418 | 49.2995
0.5 | 0.3402 | 0.00408 | -0.0418 | 83.3824
1 | 0.4075 | 0.00397 | -0.0424 | 102.6448
1.5 | 0.4756 | 0.00397 | -0.0429 | 119.7985
3 | 0.6789 | 0.00453 | -0.0441 | 149.8675
3.5 | 0.7387 | 0.00542 | -0.0432 | 136.2915
4 | 0.7975 | 0.00633 | -0.042 | 125.9874
4.5 | 0.8526 | 0.00738 | -0.04 | 115.5285
5 | 0.9035 | 0.00855 | -0.037 | 105.6725
5.5 | 0.9609 | 0.00922 | -0.0346 | 104.2191
6 | 1.0179 | 0.00979 | -0.0316 | 103.9734
6.5 | 1.0659 | 0.01048 | -0.0267 | 101.708
7 | 1.1288 | 0.01135 | -0.0247 | 99.4537
7.5 | 1.1605 | 0.01249 | -0.0174 | 92.9143
8 | 1.1922 | 0.01407 | -0.0107 | 84.7335
8.5 | 1.2021 | 0.01712 | -0.0028 | 70.2161
9 | 1.1917 | 0.0219 | 0.005 | 54.4155
9.5 | 1.1738 | 0.02801 | 0.0117 | 41.9065
10 | 1.1536 | 0.03517 | 0.0158 | 32.8007
10.5 | 1.1275 | 0.04358 | 0.0171 | 25.872
11 | 1.0914 | 0.05422 | 0.0151 | 20.1291
11.5 | 1.0605 | 0.06585 | 0.0101 | 16.1048
12 | 1.023 | 0.08025 | 0.0016 | 12.7477
12.5 | 0.9966 | 0.09494 | -0.008 | 10.4972
13 | 0.9735 | 0.1105 | -0.0182 | 8.81
13.5 | 0.9542 | 0.12608 | -0.0275 | 7.5682

## 73. Re 5M Mach 0.00 (1)
BIGFOIL.COM POLAR EXPORT
NACA65-411 a=0.0
NACA65-411 a=0.0 |  |  |  | Cl Max: | 1.134 | at alpha= | 10 | deg
JavaFoil+Calcfoil stall+Eppler ext transition |  |  |  | L/D Max: | 127.526 | at alpha= | 5 | deg
Re: | 5000000 |  |  | Cd Min: | 0.0044 | at alpha= | 0.5 | deg
Mach: | 0 |  |  | Cl=0 at alpha= | -1.9407 | deg
|  |  |  | @ Cl=0.1, Cd= | 0.0063219
|  |  |  | @ Cl=0.4, Cd= | 0.0045093
|  |  |  | @ Cl=0.6, Cd= | 0.0052503
alpha (deg) | Cl | Cd | Cm | Cl/Cd
-15.5 | -0.392 | 0.11857 | -0.007 | -3.302
-15 | -0.411 | 0.11304 | -0.007 | -3.633
-14.5 | -0.43 | 0.10777 | -0.007 | -3.988
-14 | -0.449 | 0.10155 | -0.007 | -4.418
-13.5 | -0.467 | 0.096 | -0.007 | -4.864
-13 | -0.484 | 0.09141 | -0.008 | -5.297
-12.5 | -0.5 | 0.08659 | -0.008 | -5.774
-12 | -0.514 | 0.08193 | -0.008 | -6.269
-11.5 | -0.525 | 0.07717 | -0.008 | -6.8
-11 | -0.533 | 0.07187 | -0.008 | -7.413
-10.5 | -0.537 | 0.06768 | -0.009 | -7.929
-10 | -0.532 | 0.06308 | -0.009 | -8.436
-9.5 | -0.524 | 0.05801 | -0.01 | -9.039
-9 | -0.512 | 0.05456 | -0.01 | -9.393
-8.5 | -0.496 | 0.05093 | -0.011 | -9.744
-8 | -0.476 | 0.04784 | -0.011 | -9.949
-7.5 | -0.452 | 0.04456 | -0.012 | -10.146
-7 | -0.525 | 0.00811 | -0.023 | -64.717
-6.5 | -0.485 | 0.008 | -0.024 | -60.694
-6 | -0.442 | 0.00779 | -0.024 | -56.711
-5.5 | -0.395 | 0.00753 | -0.025 | -52.409
-5 | -0.345 | 0.00738 | -0.025 | -46.72
-4.5 | -0.291 | 0.00717 | -0.026 | -40.612
-4 | -0.236 | 0.00698 | -0.027 | -33.873
-3.5 | -0.18 | 0.00684 | -0.027 | -26.373
-3 | -0.123 | 0.00674 | -0.028 | -18.278
-2.5 | -0.065 | 0.00658 | -0.028 | -9.908
-2 | -0.007 | 0.00645 | -0.029 | -1.032
-1.5 | 0.052 | 0.00633 | -0.03 | 8.256
-1 | 0.111 | 0.00632 | -0.03 | 17.635
-0.5 | 0.171 | 0.00624 | -0.031 | 27.375
0 | 0.231 | 0.00621 | -0.031 | 37.142
0.5 | 0.289 | 0.0044 | -0.032 | 65.759
1 | 0.348 | 0.00443 | -0.033 | 78.542
1.5 | 0.407 | 0.00452 | -0.033 | 90.009
2 | 0.466 | 0.00465 | -0.034 | 100.1
2.5 | 0.524 | 0.00492 | -0.034 | 106.497
3 | 0.583 | 0.00518 | -0.035 | 112.5
3.5 | 0.641 | 0.00542 | -0.036 | 118.246
4 | 0.698 | 0.00574 | -0.036 | 121.615
4.5 | 0.754 | 0.00608 | -0.037 | 124.088
5 | 0.809 | 0.00634 | -0.038 | 127.526
5.5 | 0.862 | 0.00766 | -0.038 | 112.467
6 | 0.913 | 0.00929 | -0.039 | 98.279
6.5 | 0.961 | 0.00956 | -0.04 | 100.504
7 | 1.005 | 0.01004 | -0.04 | 100.061
7.5 | 1.045 | 0.01048 | -0.041 | 99.652
8 | 1.08 | 0.01103 | -0.041 | 97.898
8.5 | 1.107 | 0.01156 | -0.042 | 95.708
9 | 1.124 | 0.01227 | -0.042 | 91.64
9.5 | 1.133 | 0.013 | -0.043 | 87.192
10 | 1.134 | 0.01387 | -0.043 | 81.784
10.5 | 1.127 | 0.01472 | -0.044 | 76.602
11 | 1.112 | 0.0159 | -0.044 | 69.895
11.5 | 1.089 | 0.01713 | -0.045 | 63.559
12 | 1.058 | 0.01886 | -0.045 | 56.064
12.5 | 1.021 | 0.02091 | -0.045 | 48.796
13 | 0.971 | 0.02508 | -0.045 | 38.739
13.5 | 0.919 | 0.03065 | -0.045 | 29.975
14 | 0.775 | 0.0882 | -0.031 | 8.785
14.5 | 0.733 | 0.0981 | -0.028 | 7.472
15 | 0.694 | 0.10628 | -0.027 | 6.534

## 74. Re 5M Mach 0.00 (2)
BIGFOIL.COM POLAR EXPORT
NACA65-411 a=0.0
NACA65-411 a=0.0 |  |  |  | Cl Max: | 1.6163 | at alpha= | 18 | deg
XFOIL ncrit=9 |  |  |  | L/D Max: | 136.827 | at alpha= | 3 | deg
Re: | 5000000 |  |  | Cd Min: | 0.07671 | at alpha= | 20 | deg
Mach: | 0 |  |  | Cl=0 at alpha= | -2.0376 | deg
|  |  |  | @ Cl=0.1, Cd= | 0.0056029
|  |  |  | @ Cl=0.4, Cd= | 0.0036207
|  |  |  | @ Cl=0.6, Cd= | 0.004632
alpha (deg) | Cl | Cd | Cm | Cl/Cd
-16 | -1.1381 | 0.04882 | -0.0566 | -23.3122
-15.5 | -1.3387 | 0.02732 | -0.044 | -49.0007
-15 | -1.3253 | 0.02344 | -0.0405 | -56.5401
-14.5 | -1.2984 | 0.02082 | -0.0378 | -62.3631
-14 | -1.2638 | 0.01901 | -0.0356 | -66.4808
-13.5 | -1.2234 | 0.01749 | -0.0341 | -69.9485
-13 | -1.1788 | 0.01633 | -0.0331 | -72.1862
-12.5 | -1.132 | 0.01532 | -0.0323 | -73.8903
-12 | -1.0863 | 0.01393 | -0.0314 | -77.9828
-11.5 | -1.0369 | 0.01305 | -0.0309 | -79.4559
-11 | -0.9859 | 0.01239 | -0.0306 | -79.5722
-10.5 | -0.9337 | 0.01185 | -0.0304 | -78.7932
-10 | -0.8809 | 0.01137 | -0.0303 | -77.4758
-9.5 | -0.8285 | 0.01074 | -0.0301 | -77.1415
-9 | -0.7764 | 0.00997 | -0.0298 | -77.8736
-8.5 | -0.7224 | 0.00952 | -0.0298 | -75.8824
-8 | -0.6679 | 0.00914 | -0.0299 | -73.0744
-7.5 | -0.6131 | 0.00878 | -0.03 | -69.8292
-7 | -0.5574 | 0.00856 | -0.0302 | -65.1168
-6.5 | -0.5014 | 0.00836 | -0.0305 | -59.9761
-6 | -0.448 | 0.00762 | -0.0303 | -58.7927
-5 | -0.3359 | 0.00708 | -0.0309 | -47.4435
-4.5 | -0.2797 | 0.0068 | -0.0312 | -41.1324
-4 | -0.2233 | 0.00657 | -0.0315 | -33.9878
-3.5 | -0.1664 | 0.00639 | -0.0319 | -26.0407
-3 | -0.1101 | 0.00607 | -0.0322 | -18.1384
-2.5 | -0.0529 | 0.00593 | -0.0327 | -8.9207
-2 | 0.0043 | 0.00581 | -0.0331 | 0.7401
-1.5 | 0.0615 | 0.00567 | -0.0336 | 10.8466
-1 | 0.1189 | 0.00557 | -0.0342 | 21.3465
-0.5 | 0.1764 | 0.00546 | -0.0347 | 32.3077
0 | 0.2332 | 0.00522 | -0.0352 | 44.6743
0.5 | 0.285 | 0.00379 | -0.0355 | 75.1979
1 | 0.3419 | 0.00364 | -0.036 | 93.9286
1.5 | 0.3992 | 0.00362 | -0.0366 | 110.2762
2 | 0.4566 | 0.00367 | -0.0372 | 124.4142
2.5 | 0.5137 | 0.00381 | -0.0378 | 134.8294
3 | 0.5692 | 0.00416 | -0.0382 | 136.8269
3.5 | 0.6214 | 0.00496 | -0.0382 | 125.2823
4 | 0.6743 | 0.00557 | -0.0383 | 121.0592
4.5 | 0.7268 | 0.00616 | -0.0382 | 117.987
5 | 0.7777 | 0.00688 | -0.038 | 113.0378
5.5 | 0.8285 | 0.00751 | -0.0376 | 110.3196
6 | 0.8803 | 0.00795 | -0.0374 | 110.7296
6.5 | 0.9319 | 0.00832 | -0.0371 | 112.0072
7 | 0.9811 | 0.00871 | -0.0362 | 112.6406
7.5 | 1.0293 | 0.00903 | -0.0352 | 113.9867
8 | 1.0877 | 0.00953 | -0.0367 | 114.1343
8.5 | 1.1379 | 0.01002 | -0.0363 | 113.5629
9 | 1.1876 | 0.0105 | -0.0359 | 113.1048
9.5 | 1.235 | 0.01112 | -0.0352 | 111.0612
10 | 1.2819 | 0.01169 | -0.0344 | 109.6578
10.5 | 1.3255 | 0.01241 | -0.0331 | 106.809
11 | 1.367 | 0.01319 | -0.0315 | 103.6391
11.5 | 1.403 | 0.01416 | -0.0291 | 99.0819
12 | 1.4316 | 0.01496 | -0.0252 | 95.6952
12.5 | 1.4566 | 0.01593 | -0.0211 | 91.4375
13 | 1.4811 | 0.01714 | -0.0176 | 86.4119
13.5 | 1.5041 | 0.01859 | -0.0142 | 80.9091
14 | 1.5234 | 0.02043 | -0.011 | 74.5668
14.5 | 1.5349 | 0.02298 | -0.0074 | 66.7929
15 | 1.556 | 0.02503 | -0.0053 | 62.1654
15.5 | 1.5754 | 0.0273 | -0.0034 | 57.707
16 | 1.5852 | 0.03053 | -0.0012 | 51.9227
16.5 | 1.601 | 0.03341 | 0 | 47.9198
17 | 1.6077 | 0.0373 | 0.0012 | 43.1019
17.5 | 1.6132 | 0.0416 | 0.0019 | 38.7788
18 | 1.6163 | 0.0465 | 0.002 | 34.7591
18.5 | 1.6146 | 0.0523 | 0.0014 | 30.8719
19 | 1.609 | 0.05901 | 0 | 27.2666
19.5 | 1.5977 | 0.06697 | -0.0024 | 23.857
20 | 1.5786 | 0.07671 | -0.0061 | 20.5788

## 75. Re 5M Mach 0.10 (1)
BIGFOIL.COM POLAR EXPORT
NACA65-411 a=0.0
NACA65-411 a=0.0 |  |  |  | Cl Max: | 1.13 | at alpha= | 9.5 | deg
JavaFoil+Calcfoil stall+Eppler ext transition |  |  |  | L/D Max: | 126.944 | at alpha= | 4.5 | deg
Re: | 5000000 |  |  | Cd Min: | 0.00441 | at alpha= | 0.5 | deg
Mach: | 0.1 |  |  | Cl=0 at alpha= | -1.9417 | deg
|  |  |  | @ Cl=0.1, Cd= | 0.0063183
|  |  |  | @ Cl=0.4, Cd= | 0.0045463
|  |  |  | @ Cl=0.6, Cd= | 0.0052431
alpha (deg) | Cl | Cd | Cm | Cl/Cd
-15.5 | -0.348 | 0.1195 | -0.007 | -2.91
-15 | -0.369 | 0.11286 | -0.007 | -3.272
-14.5 | -0.391 | 0.10902 | -0.007 | -3.587
-14 | -0.413 | 0.10226 | -0.007 | -4.036
-13.5 | -0.434 | 0.09783 | -0.008 | -4.437
-13 | -0.455 | 0.09248 | -0.008 | -4.916
-12.5 | -0.474 | 0.08702 | -0.008 | -5.444
-12 | -0.491 | 0.08191 | -0.008 | -5.993
-11.5 | -0.506 | 0.07773 | -0.008 | -6.503
-11 | -0.517 | 0.07237 | -0.008 | -7.141
-10.5 | -0.524 | 0.06748 | -0.009 | -7.765
-10 | -0.522 | 0.06339 | -0.009 | -8.237
-9.5 | -0.517 | 0.0587 | -0.01 | -8.8
-9 | -0.507 | 0.05507 | -0.01 | -9.201
-8.5 | -0.492 | 0.05162 | -0.01 | -9.534
-8 | -0.473 | 0.04806 | -0.011 | -9.848
-7.5 | -0.451 | 0.04495 | -0.012 | -10.028
-7 | -0.524 | 0.00808 | -0.023 | -64.849
-6.5 | -0.486 | 0.008 | -0.024 | -60.705
-6 | -0.443 | 0.00779 | -0.024 | -56.848
-5.5 | -0.396 | 0.00759 | -0.025 | -52.183
-5 | -0.346 | 0.00735 | -0.025 | -47.035
-4.5 | -0.292 | 0.00716 | -0.026 | -40.827
-4 | -0.237 | 0.007 | -0.027 | -33.895
-3.5 | -0.181 | 0.0069 | -0.027 | -26.259
-3 | -0.124 | 0.00672 | -0.028 | -18.395
-2.5 | -0.065 | 0.00659 | -0.028 | -9.931
-2 | -0.007 | 0.00647 | -0.029 | -1.035
-1.5 | 0.053 | 0.00639 | -0.03 | 8.219
-1 | 0.112 | 0.0063 | -0.03 | 17.767
-0.5 | 0.172 | 0.0063 | -0.031 | 27.246
0 | 0.232 | 0.00622 | -0.032 | 37.234
0.5 | 0.291 | 0.00441 | -0.032 | 65.835
1 | 0.35 | 0.00447 | -0.033 | 78.32
1.5 | 0.409 | 0.00456 | -0.033 | 89.773
2 | 0.468 | 0.00464 | -0.034 | 100.857
2.5 | 0.527 | 0.00494 | -0.035 | 106.797
3 | 0.586 | 0.00519 | -0.035 | 112.866
3.5 | 0.644 | 0.00541 | -0.036 | 119.071
4 | 0.701 | 0.00573 | -0.037 | 122.407
4.5 | 0.758 | 0.00597 | -0.037 | 126.944
5 | 0.813 | 0.00643 | -0.038 | 126.529
5.5 | 0.866 | 0.00766 | -0.038 | 113.074
6 | 0.917 | 0.00935 | -0.039 | 98.125
6.5 | 0.965 | 0.00964 | -0.04 | 100.063
7 | 1.008 | 0.01011 | -0.04 | 99.73
7.5 | 1.048 | 0.01058 | -0.041 | 99.04
8 | 1.082 | 0.01113 | -0.041 | 97.247
8.5 | 1.108 | 0.01169 | -0.042 | 94.735
9 | 1.123 | 0.01241 | -0.043 | 90.546
9.5 | 1.13 | 0.01324 | -0.043 | 85.354
10 | 1.128 | 0.01408 | -0.044 | 80.097
10.5 | 1.117 | 0.01508 | -0.044 | 74.093
11 | 1.097 | 0.01621 | -0.045 | 67.682
11.5 | 1.069 | 0.01766 | -0.045 | 60.534
12 | 1.033 | 0.0194 | -0.045 | 53.246
12.5 | 0.988 | 0.02197 | -0.045 | 44.992
13 | 0.916 | 0.03154 | -0.044 | 29.054
13.5 | 0.816 | 0.05909 | -0.039 | 13.812
14 | 0.73 | 0.09409 | -0.028 | 7.758
14.5 | 0.688 | 0.10159 | -0.026 | 6.767

## 76. Re 5M Mach 0.10 (2)
BIGFOIL.COM POLAR EXPORT
NACA65-411 a=0.0
NACA65-411 a=0.0 |  |  |  | Cl Max: | 1.5904 | at alpha= | 17 | deg
XFOIL ncrit=9 |  |  |  | L/D Max: | 137.01 | at alpha= | 3 | deg
Re: | 5000000 |  |  | Cd Min: | 0.09063 | at alpha= | 20 | deg
Mach: | 0.1 |  |  | Cl=0 at alpha= | -2.039 | deg
|  |  |  | @ Cl=0.1, Cd= | 0.0056043
|  |  |  | @ Cl=0.4, Cd= | 0.0036225
|  |  |  | @ Cl=0.6, Cd= | 0.0045916
alpha (deg) | Cl | Cd | Cm | Cl/Cd
-14 | -1.2478 | 0.02362 | -0.0411 | -52.8281
-13.5 | -1.2222 | 0.02017 | -0.0382 | -60.5949
-13 | -1.1834 | 0.01808 | -0.0364 | -65.4535
-12.5 | -1.1394 | 0.01649 | -0.0351 | -69.0964
-12 | -1.0918 | 0.01532 | -0.0341 | -71.2663
-11.5 | -1.0449 | 0.01383 | -0.033 | -75.5531
-11 | -0.9944 | 0.01289 | -0.0324 | -77.1451
-10.5 | -0.9419 | 0.01222 | -0.0319 | -77.0786
-10 | -0.8886 | 0.01165 | -0.0316 | -76.2747
-9.5 | -0.8342 | 0.01123 | -0.0315 | -74.2832
-8.5 | -0.7281 | 0.00972 | -0.0308 | -74.9074
-8 | -0.6728 | 0.00932 | -0.0307 | -72.1888
-7.5 | -0.6175 | 0.00893 | -0.0307 | -69.1489
-6.5 | -0.5049 | 0.00844 | -0.031 | -59.8223
-6 | -0.4508 | 0.00772 | -0.0309 | -58.3938
-5.5 | -0.3948 | 0.00737 | -0.031 | -53.5685
-5 | -0.3381 | 0.00713 | -0.0312 | -47.4194
-4.5 | -0.2814 | 0.00684 | -0.0315 | -41.1404
-4 | -0.2246 | 0.0066 | -0.0318 | -34.0303
-3.5 | -0.1674 | 0.0064 | -0.0322 | -26.1562
-3 | -0.1106 | 0.00609 | -0.0324 | -18.1609
-2.5 | -0.0532 | 0.00594 | -0.0329 | -8.9562
-2 | 0.0045 | 0.00581 | -0.0334 | 0.77453
-1.5 | 0.062 | 0.00567 | -0.0338 | 10.9347
-1 | 0.1198 | 0.00557 | -0.0344 | 21.5081
-0.5 | 0.1775 | 0.00546 | -0.0349 | 32.5092
0.5 | 0.2868 | 0.0038 | -0.0357 | 75.4737
1.5 | 0.4016 | 0.00362 | -0.0368 | 110.9392
2 | 0.4594 | 0.00367 | -0.0374 | 125.1771
2.5 | 0.5168 | 0.00382 | -0.038 | 135.288
3 | 0.5727 | 0.00418 | -0.0384 | 137.0096
3.5 | 0.6251 | 0.00497 | -0.0384 | 125.7746
4 | 0.6783 | 0.00559 | -0.0384 | 121.3417
5 | 0.782 | 0.00694 | -0.038 | 112.6801
5.5 | 0.8331 | 0.00757 | -0.0376 | 110.0528
6 | 0.8855 | 0.00799 | -0.0374 | 110.826
6.5 | 0.9374 | 0.00837 | -0.037 | 111.9952
7 | 0.9868 | 0.00878 | -0.0361 | 112.3918
7.5 | 1.0354 | 0.00909 | -0.035 | 113.9054
8 | 1.094 | 0.00961 | -0.0363 | 113.8398
9 | 1.1944 | 0.01061 | -0.0354 | 112.573
9.5 | 1.2417 | 0.01126 | -0.0345 | 110.2753
10 | 1.2887 | 0.01184 | -0.0336 | 108.8429
10.5 | 1.3318 | 0.01261 | -0.032 | 105.6146
11 | 1.3716 | 0.01349 | -0.03 | 101.6753
11.5 | 1.406 | 0.01441 | -0.027 | 97.5711
12 | 1.4305 | 0.01531 | -0.0223 | 93.4357
12.5 | 1.456 | 0.01642 | -0.0184 | 88.6724
13 | 1.4802 | 0.01778 | -0.0148 | 83.2508
13.5 | 1.5012 | 0.01948 | -0.0114 | 77.0637
14 | 1.515 | 0.02186 | -0.0076 | 69.3047
14.5 | 1.5321 | 0.02419 | -0.0048 | 63.3361
15 | 1.5463 | 0.02693 | -0.0022 | 57.4192
15.5 | 1.5681 | 0.02918 | -0.0007 | 53.7389
16 | 1.5763 | 0.03276 | 0.0013 | 48.1166
16.5 | 1.5871 | 0.03629 | 0.0026 | 43.7338
17 | 1.5904 | 0.04085 | 0.0034 | 38.9327
17.5 | 1.5901 | 0.04616 | 0.0037 | 34.4476
18 | 1.5875 | 0.05214 | 0.0031 | 30.4469
18.5 | 1.5802 | 0.05921 | 0.0017 | 26.6881
19 | 1.5667 | 0.06762 | -0.0009 | 23.1692
19.5 | 1.5456 | 0.0779 | -0.005 | 19.8408
20 | 1.5146 | 0.09063 | -0.011 | 16.7119

## 77. Re 5M Mach 0.25 (1)
BIGFOIL.COM POLAR EXPORT
NACA65-411 a=0.0
NACA65-411 a=0.0 |  |  |  | Cl Max: | 1.11 | at alpha= | 9 | deg
JavaFoil+Calcfoil stall+Eppler ext transition |  |  |  | L/D Max: | 134.312 | at alpha= | 5 | deg
Re: | 5000000 |  |  | Cd Min: | 0.00449 | at alpha= | 1 | deg
Mach: | 0.25 |  |  | Cl=0 at alpha= | -1.9426 | deg
|  |  |  | @ Cl=0.1, Cd= | 0.0063421
|  |  |  | @ Cl=0.4, Cd= | 0.10423
|  |  |  | @ Cl=0.6, Cd= | 0.10423
alpha (deg) | Cl | Cd | Cm | Cl/Cd
-13.5 | -0.066 | 0.10248 | -0.008 | -0.646
-13 | -0.152 | 0.09585 | -0.008 | -1.587
-12.5 | -0.223 | 0.09171 | -0.008 | -2.431
-12 | -0.28 | 0.08533 | -0.008 | -3.284
-11.5 | -0.331 | 0.08059 | -0.009 | -4.103
-11 | -0.375 | 0.07504 | -0.009 | -4.995
-10.5 | -0.411 | 0.07082 | -0.009 | -5.809
-10 | -0.433 | 0.06611 | -0.009 | -6.554
-9.5 | -0.448 | 0.06284 | -0.009 | -7.132
-9 | -0.456 | 0.05794 | -0.01 | -7.873
-8.5 | -0.457 | 0.05361 | -0.01 | -8.518
-8 | -0.45 | 0.05004 | -0.01 | -8.995
-7.5 | -0.437 | 0.04636 | -0.011 | -9.418
-7 | -0.417 | 0.04303 | -0.012 | -9.686
-6.5 | -0.393 | 0.03924 | -0.013 | -10.009
-6 | -0.446 | 0.00793 | -0.025 | -56.184
-5.5 | -0.401 | 0.00772 | -0.026 | -51.981
-5 | -0.352 | 0.00751 | -0.026 | -46.851
-4.5 | -0.298 | 0.00729 | -0.027 | -40.947
-4 | -0.243 | 0.00716 | -0.027 | -33.906
-3.5 | -0.185 | 0.00693 | -0.028 | -26.768
-3 | -0.127 | 0.00678 | -0.029 | -18.701
-2.5 | -0.067 | 0.00662 | -0.029 | -10.151
-2 | -0.007 | 0.00653 | -0.03 | -1.053
-1.5 | 0.054 | 0.00641 | -0.03 | 8.413
-1 | 0.115 | 0.00632 | -0.031 | 18.217
-0.5 | 0.176 | 0.00631 | -0.032 | 27.958
0 | 0.238 | 0.00623 | -0.032 | 38.234
0.5 | 0.299 | 0.0047 | -0.033 | 63.578
1 | 0.359 | 0.00449 | -0.034 | 80.118
1.5 | 0.42 | 0.00458 | -0.034 | 91.805
2 | 0.481 | 0.00473 | -0.035 | 101.698
2.5 | 0.541 | 0.005 | -0.036 | 108.189
3 | 0.602 | 0.00531 | -0.036 | 113.288
3.5 | 0.661 | 0.00551 | -0.037 | 120.009
4 | 0.72 | 0.00584 | -0.038 | 123.404
4.5 | 0.778 | 0.00611 | -0.038 | 127.248
5 | 0.834 | 0.00621 | -0.039 | 134.312
5.5 | 0.887 | 0.00909 | -0.039 | 97.541
6 | 0.938 | 0.00958 | -0.04 | 97.969
6.5 | 0.985 | 0.01004 | -0.041 | 98.059
7 | 1.026 | 0.01055 | -0.041 | 97.287
7.5 | 1.062 | 0.01108 | -0.042 | 95.861
8 | 1.092 | 0.01173 | -0.042 | 93.05
8.5 | 1.108 | 0.01252 | -0.043 | 88.537
9 | 1.11 | 0.01341 | -0.044 | 82.784
9.5 | 1.098 | 0.0144 | -0.044 | 76.267
10 | 1.071 | 0.01566 | -0.045 | 68.417
10.5 | 1.03 | 0.01701 | -0.045 | 60.53
11 | 0.965 | 0.02018 | -0.045 | 47.805
11.5 | 0.868 | 0.02902 | -0.043 | 29.9
12 | 0.697 | 0.0794 | -0.025 | 8.78
12.5 | 0.624 | 0.08523 | -0.025 | 7.323
13 | 0.545 | 0.09063 | -0.024 | 6.008
13.5 | 0.459 | 0.09797 | -0.024 | 4.689
14 | 0.369 | 0.10423 | -0.024 | 3.537

## 78. Re 5M Mach 0.25 (2)
BIGFOIL.COM POLAR EXPORT
NACA65-411 a=0.0
NACA65-411 a=0.0 |  |  |  | Cl Max: | 1.4611 | at alpha= | 13 | deg
XFOIL ncrit=9 |  |  |  | L/D Max: | 139.247 | at alpha= | 3 | deg
Re: | 5000000 |  |  | Cd Min: | 0.16329 | at alpha= | -14.5 | deg
Mach: | 0.25 |  |  | Cl=0 at alpha= | -2.0436 | deg
|  |  |  | @ Cl=0.1, Cd= | 0.0056408
|  |  |  | @ Cl=0.4, Cd= | 0.0036551
|  |  |  | @ Cl=0.6, Cd= | 0.0043732
alpha (deg) | Cl | Cd | Cm | Cl/Cd
-14.5 | -0.5325 | 0.16329 | 0.0091 | -3.2611
-14 | -0.5247 | 0.1531 | 0.0044 | -3.4272
-13.5 | -0.5093 | 0.14603 | 0.0006 | -3.4876
-13 | -0.5063 | 0.1328 | -0.007 | -3.8125
-12.5 | -0.5012 | 0.12392 | -0.0111 | -4.0445
-12 | -0.4955 | 0.11532 | -0.0153 | -4.2967
-11.5 | -0.4925 | 0.1063 | -0.0199 | -4.6331
-11 | -0.4913 | 0.0973 | -0.0246 | -5.0493
-10.5 | -0.5316 | 0.0805 | -0.0341 | -6.6037
-10 | -0.6175 | 0.06123 | -0.0488 | -10.0849
-9.5 | -0.8652 | 0.01468 | -0.0397 | -58.9373
-9 | -0.811 | 0.01317 | -0.0383 | -61.5793
-8.5 | -0.7549 | 0.01204 | -0.0372 | -62.6993
-8 | -0.7 | 0.01066 | -0.0361 | -65.666
-7.5 | -0.6407 | 0.01019 | -0.0355 | -62.8754
-7 | -0.5817 | 0.00972 | -0.035 | -59.8457
-6 | -0.4645 | 0.00874 | -0.0342 | -53.1465
-5.5 | -0.4089 | 0.00773 | -0.0335 | -52.8978
-4.5 | -0.2908 | 0.00709 | -0.0334 | -41.0155
-4 | -0.2319 | 0.00676 | -0.0335 | -34.3047
-3.5 | -0.1727 | 0.00651 | -0.0337 | -26.5284
-3 | -0.1139 | 0.00616 | -0.0338 | -18.4903
-2.5 | -0.0544 | 0.006 | -0.0342 | -9.0667
-2 | 0.0052 | 0.00585 | -0.0346 | 0.88889
-1.5 | 0.0647 | 0.0057 | -0.035 | 11.3509
-1 | 0.1243 | 0.0056 | -0.0355 | 22.1964
-0.5 | 0.184 | 0.00549 | -0.036 | 33.5155
0 | 0.2432 | 0.0053 | -0.0366 | 45.8868
0.5 | 0.2967 | 0.00383 | -0.0369 | 77.4674
1 | 0.3557 | 0.00367 | -0.0374 | 96.921
1.5 | 0.4152 | 0.00365 | -0.038 | 113.7534
2 | 0.4748 | 0.00372 | -0.0386 | 127.6344
2.5 | 0.5342 | 0.00386 | -0.0391 | 138.3938
3 | 0.5918 | 0.00425 | -0.0394 | 139.2471
3.5 | 0.6457 | 0.00506 | -0.0393 | 127.6087
4 | 0.7004 | 0.00571 | -0.0392 | 122.662
4.5 | 0.7543 | 0.00638 | -0.039 | 118.2288
5 | 0.8062 | 0.0072 | -0.0383 | 111.9722
5.5 | 0.8591 | 0.00782 | -0.0377 | 109.8593
6 | 0.9131 | 0.00826 | -0.0372 | 110.5448
6.5 | 0.9671 | 0.00864 | -0.0365 | 111.9329
7 | 1.0182 | 0.00906 | -0.0352 | 112.3841
7.5 | 1.0693 | 0.00946 | -0.0338 | 113.0338
8 | 1.1284 | 0.01007 | -0.0344 | 112.0556
8.5 | 1.1805 | 0.01061 | -0.0334 | 111.263
9 | 1.2296 | 0.01131 | -0.0319 | 108.7179
9.5 | 1.2769 | 0.01203 | -0.03 | 106.143
10 | 1.32 | 0.01291 | -0.0274 | 102.2463
10.5 | 1.3525 | 0.01398 | -0.023 | 96.7454
11 | 1.3776 | 0.01506 | -0.0176 | 91.4741
11.5 | 1.4026 | 0.01647 | -0.0129 | 85.1609
12 | 1.4249 | 0.01826 | -0.0085 | 78.034
12.5 | 1.446 | 0.02034 | -0.0045 | 71.0914
13 | 1.4611 | 0.02305 | -0.0005 | 63.3883
13.5 | 1.457 | 0.02746 | 0.0039 | 53.059
14 | 1.4605 | 0.03169 | 0.0069 | 46.0871
14.5 | 1.4506 | 0.03745 | 0.0092 | 38.7343
15 | 1.4453 | 0.04338 | 0.0102 | 33.3172
15.5 | 1.4273 | 0.05132 | 0.0098 | 27.8118
16 | 1.4047 | 0.06076 | 0.0075 | 23.1188
16.5 | 1.3775 | 0.07194 | 0.0032 | 19.1479
17 | 1.3424 | 0.0856 | -0.0036 | 15.6822
17.5 | 1.2953 | 0.10296 | -0.0137 | 12.5806
18 | 1.2629 | 0.11895 | -0.0234 | 10.6171

## 79. Re 5M Mach 0.50 (1)
BIGFOIL.COM POLAR EXPORT
NACA65-411 a=0.0
NACA65-411 a=0.0 |  |  |  | Cl Max: | 1.166 | at alpha= | 20 | deg
JavaFoil+Calcfoil stall+Eppler ext transition |  |  |  | L/D Max: | 134.366 | at alpha= | 4 | deg
Re: | 5000000 |  |  | Cd Min: | 0.00455 | at alpha= | 0.5 | deg
Mach: | 0.5 |  |  | Cl=0 at alpha= | -1.9412 | deg
|  |  |  | @ Cl=0.1, Cd= | 0.0065865
|  |  |  | @ Cl=0.4, Cd= | 0.0046288
|  |  |  | @ Cl=0.6, Cd= | 0.0052313
alpha (deg) | Cl | Cd | Cm | Cl/Cd
-20 | -0.973 | 0.15896 | -0.007 | -6.123
-19.5 | -0.947 | 0.15442 | -0.007 | -6.131
-19 | -0.921 | 0.1499 | -0.008 | -6.141
-18.5 | -0.894 | 0.14199 | -0.008 | -6.299
-18 | -0.869 | 0.14008 | -0.008 | -6.203
-17.5 | -0.842 | 0.13542 | -0.008 | -6.214
-17 | -0.813 | 0.12821 | -0.008 | -6.345
-16.5 | -0.787 | 0.12535 | -0.009 | -6.279
-16 | -0.761 | 0.12084 | -0.009 | -6.294
-15.5 | -0.734 | 0.1154 | -0.009 | -6.361
-15 | -0.707 | 0.11133 | -0.009 | -6.354
-14.5 | -0.68 | 0.10577 | -0.009 | -6.432
-14 | -0.653 | 0.09923 | -0.01 | -6.583
-13.5 | -0.627 | 0.09104 | -0.01 | -6.883
-13 | -0.6 | 0.08476 | -0.01 | -7.079
-12.5 | -0.573 | 0.07859 | -0.011 | -7.295
-12 | -0.547 | 0.07372 | -0.011 | -7.415
-11.5 | -0.52 | 0.06912 | -0.011 | -7.522
-11 | -0.491 | 0.08126 | -0.011 | -6.041
-10.5 | -0.464 | 0.07071 | -0.011 | -6.564
-10 | -0.437 | 0.06429 | -0.011 | -6.804
-9.5 | -0.411 | 0.05942 | -0.012 | -6.909
-9 | -0.384 | 0.05438 | -0.012 | -7.063
-8.5 | -0.357 | 0.05071 | -0.013 | -7.049
-8 | -0.332 | 0.04614 | -0.014 | -7.188
-7.5 | -0.301 | 0.05507 | -0.012 | -5.472
-7 | -0.274 | 0.05564 | -0.011 | -4.921
-6.5 | -0.247 | 0.04415 | -0.012 | -5.599
-6 | -0.22 | 0.04067 | -0.013 | -5.418
-5.5 | -0.193 | 0.0406 | -0.013 | -4.752
-5 | -0.28 | 0.03716 | -0.013 | -7.523
-4.5 | -0.251 | 0.03415 | -0.014 | -7.349
-4 | -0.261 | 0.00751 | -0.031 | -34.719
-3.5 | -0.202 | 0.00733 | -0.031 | -27.617
-3 | -0.14 | 0.00712 | -0.032 | -19.622
-2.5 | -0.074 | 0.00692 | -0.033 | -10.769
-2 | -0.008 | 0.00674 | -0.033 | -1.134
-1.5 | 0.06 | 0.00661 | -0.034 | 9.093
-1 | 0.128 | 0.00657 | -0.035 | 19.559
-0.5 | 0.197 | 0.00624 | -0.035 | 31.577
0 | 0.266 | 0.00586 | -0.036 | 45.396
0.5 | 0.333 | 0.00455 | -0.037 | 73.278
1 | 0.401 | 0.00463 | -0.038 | 86.784
1.5 | 0.469 | 0.00476 | -0.038 | 98.642
2 | 0.537 | 0.00487 | -0.039 | 110.39
2.5 | 0.605 | 0.00526 | -0.04 | 114.868
3 | 0.672 | 0.00558 | -0.041 | 120.394
3.5 | 0.738 | 0.00554 | -0.041 | 133.198
4 | 0.802 | 0.00597 | -0.042 | 134.366
4.5 | 0.863 | 0.00747 | -0.043 | 115.538
5 | 0.917 | 0.01002 | -0.043 | 91.488
5.5 | 0.97 | 0.01069 | -0.044 | 90.76
6 | 1.017 | 0.01142 | -0.044 | 89.016
6.5 | 1.046 | 0.01224 | -0.045 | 85.482
7 | 1.05 | 0.01326 | -0.046 | 79.18
7.5 | 0.996 | 0.01493 | -0.046 | 66.705
8 | 0.535 | 0.05215 | -0.024 | 10.256
8.5 | 0.676 | 0.01665 | -0.047 | 40.608
9 | 0.7 | 0.01912 | -0.047 | 36.617
9.5 | 0.612 | 0.06548 | -0.023 | 9.35
10 | 0.764 | 0.02016 | -0.049 | 37.879
10.5 | 0.788 | 0.02296 | -0.049 | 34.311
11 | 0.696 | 0.07297 | -0.029 | 9.536
11.5 | 0.718 | 0.08499 | -0.026 | 8.444
12 | 0.833 | 0.03975 | -0.047 | 20.958
12.5 | 0.773 | 0.08614 | -0.029 | 8.971
13 | 0.797 | 0.09627 | -0.029 | 8.282
13.5 | 0.823 | 0.0995 | -0.029 | 8.273
14 | 0.849 | 0.10298 | -0.03 | 8.242
14.5 | 0.876 | 0.10855 | -0.031 | 8.073
15 | 0.908 | 0.11214 | -0.035 | 8.097
15.5 | 0.928 | 0.11926 | -0.032 | 7.778
16 | 0.953 | 0.12292 | -0.033 | 7.757
16.5 | 0.985 | 0.1274 | -0.036 | 7.729
17 | 1.011 | 0.13913 | -0.037 | 7.269
17.5 | 1.032 | 0.13371 | -0.036 | 7.72
18 | 1.06 | 0.13969 | -0.038 | 7.592
18.5 | 1.095 | 0.14257 | -0.041 | 7.682
19 | 1.117 | 0.15736 | -0.041 | 7.097
19.5 | 1.137 | 0.15098 | -0.039 | 7.528
20 | 1.166 | 0.15701 | -0.041 | 7.424

## 80. Re 5M Mach 0.50 (2)
BIGFOIL.COM POLAR EXPORT
NACA65-411 a=0.0
NACA65-411 a=0.0 |  |  |  | Cl Max: | 1.2189 | at alpha= | 8.5 | deg
XFOIL ncrit=9 |  |  |  | L/D Max: | 149.488 | at alpha= | 2.5 | deg
Re: | 5000000 |  |  | Cd Min: | 0.27011 | at alpha= | -20 | deg
Mach: | 0.5 |  |  | Cl=0 at alpha= | -2.0664 | deg
|  |  |  | @ Cl=0.1, Cd= | 0.0058335
|  |  |  | @ Cl=0.4, Cd= | 0.0038535
|  |  |  | @ Cl=0.6, Cd= | 0.0040659
alpha (deg) | Cl | Cd | Cm | Cl/Cd
-20 | -0.7857 | 0.27011 | 0.0702 | -2.9088
-19.5 | -0.7624 | 0.26258 | 0.0648 | -2.9035
-19 | -0.7394 | 0.25438 | 0.0595 | -2.9067
-18.5 | -0.7157 | 0.2459 | 0.0544 | -2.9105
-18 | -0.6927 | 0.23744 | 0.0492 | -2.9174
-17.5 | -0.6698 | 0.22902 | 0.0441 | -2.9246
-17 | -0.6471 | 0.22073 | 0.039 | -2.9316
-16.5 | -0.6249 | 0.21214 | 0.034 | -2.9457
-16 | -0.6031 | 0.20377 | 0.029 | -2.9597
-15.5 | -0.5823 | 0.1953 | 0.024 | -2.9816
-14.5 | -0.5426 | 0.17758 | 0.0144 | -3.0555
-14 | -0.5244 | 0.1691 | 0.0101 | -3.1011
-13.5 | -0.5074 | 0.16013 | 0.0056 | -3.1687
-13 | -0.4898 | 0.15163 | 0.001 | -3.2302
-12.5 | -0.4734 | 0.14294 | -0.0037 | -3.3119
-12 | -0.4565 | 0.1348 | -0.0083 | -3.3865
-11.5 | -0.4417 | 0.12632 | -0.0129 | -3.4967
-11 | -0.4276 | 0.11799 | -0.0175 | -3.624
-10.5 | -0.4174 | 0.10902 | -0.0223 | -3.8287
-10 | -0.4099 | 0.09985 | -0.0273 | -4.1052
-9.5 | -0.4051 | 0.09082 | -0.0323 | -4.4605
-9 | -0.3989 | 0.08262 | -0.0371 | -4.8281
-8.5 | -0.3957 | 0.07438 | -0.0421 | -5.32
-8 | -0.3933 | 0.06642 | -0.0476 | -5.9214
-7 | -0.4289 | 0.05059 | -0.0558 | -8.478
-6.5 | -0.434 | 0.04224 | -0.0559 | -10.2746
-6 | -0.4233 | 0.03408 | -0.0543 | -12.4208
-5.5 | -0.3935 | 0.02742 | -0.0521 | -14.3508
-5 | -0.3565 | 0.02049 | -0.049 | -17.3987
-4.5 | -0.3187 | 0.01155 | -0.0452 | -27.5931
-4 | -0.2571 | 0.00885 | -0.0433 | -29.0508
-3.5 | -0.1925 | 0.0076 | -0.0418 | -25.3289
-3 | -0.126 | 0.00689 | -0.0409 | -18.2874
-2.5 | -0.0594 | 0.00631 | -0.0403 | -9.4136
-2 | 0.0091 | 0.00606 | -0.0403 | 1.5017
-1.5 | 0.0774 | 0.00589 | -0.0405 | 13.1409
-1 | 0.1454 | 0.00572 | -0.0408 | 25.4196
-0.5 | 0.2136 | 0.00562 | -0.0413 | 38.0071
0 | 0.2814 | 0.00551 | -0.0418 | 51.0708
0.5 | 0.3412 | 0.00402 | -0.042 | 84.8756
1 | 0.4083 | 0.00383 | -0.0425 | 106.6057
1.5 | 0.4764 | 0.00383 | -0.0431 | 124.3864
2 | 0.5448 | 0.00392 | -0.0437 | 138.9796
2.5 | 0.6129 | 0.0041 | -0.0441 | 149.4878
3 | 0.6777 | 0.0046 | -0.0441 | 147.3261
3.5 | 0.7379 | 0.00549 | -0.0433 | 134.408
4 | 0.7974 | 0.00634 | -0.0421 | 125.7729
4.5 | 0.8536 | 0.00734 | -0.0403 | 116.2943
5.5 | 0.9683 | 0.00891 | -0.0357 | 108.6756
6.5 | 1.0831 | 0.01009 | -0.0296 | 107.3439
7 | 1.1321 | 0.01071 | -0.0245 | 105.7049
7.5 | 1.1818 | 0.01176 | -0.02 | 100.4932
8 | 1.2122 | 0.01318 | -0.0126 | 91.9727
8.5 | 1.2189 | 0.01617 | -0.0038 | 75.3803
9 | 1.2069 | 0.02086 | 0.0046 | 57.8571
9.5 | 1.1889 | 0.02683 | 0.0116 | 44.3123
10 | 1.1658 | 0.03405 | 0.0161 | 34.2379
10.5 | 1.1354 | 0.04269 | 0.0176 | 26.5964
11 | 1.0975 | 0.05336 | 0.0157 | 20.5678
11.5 | 1.0659 | 0.06496 | 0.0109 | 16.4086
12 | 1.0316 | 0.07878 | 0.0029 | 13.0947
12.5 | 1.005 | 0.09331 | -0.0067 | 10.7705
13 | 0.9822 | 0.10869 | -0.0168 | 9.0367
13.5 | 0.9641 | 0.124 | -0.0262 | 7.775

## 81. Re 6M Mach 0.00 (1)
BIGFOIL.COM POLAR EXPORT
NACA65-411 a=0.0
NACA65-411 a=0.0 |  |  |  | Cl Max: | 1.136 | at alpha= | 10 | deg
JavaFoil+Calcfoil stall+Eppler ext transition |  |  |  | L/D Max: | 124.159 | at alpha= | 5 | deg
Re: | 6000000 |  |  | Cd Min: | 0.00444 | at alpha= | 1 | deg
Mach: | 0 |  |  | Cl=0 at alpha= | -1.9407 | deg
|  |  |  | @ Cl=0.1, Cd= | 0.0061937
|  |  |  | @ Cl=0.4, Cd= | 0.0045281
|  |  |  | @ Cl=0.6, Cd= | 0.0053091
alpha (deg) | Cl | Cd | Cm | Cl/Cd
-15.5 | -0.392 | 0.11607 | -0.007 | -3.374
-15 | -0.411 | 0.11242 | -0.007 | -3.654
-14.5 | -0.43 | 0.10636 | -0.007 | -4.042
-14 | -0.449 | 0.09989 | -0.007 | -4.492
-13.5 | -0.467 | 0.09556 | -0.008 | -4.887
-13 | -0.484 | 0.08969 | -0.008 | -5.399
-12.5 | -0.5 | 0.08516 | -0.008 | -5.872
-12 | -0.514 | 0.08041 | -0.008 | -6.388
-11.5 | -0.525 | 0.07651 | -0.008 | -6.86
-11 | -0.533 | 0.07114 | -0.009 | -7.49
-10.5 | -0.537 | 0.06697 | -0.009 | -8.014
-10 | -0.533 | 0.06234 | -0.009 | -8.544
-9.5 | -0.525 | 0.05809 | -0.01 | -9.032
-9 | -0.513 | 0.05427 | -0.01 | -9.446
-8.5 | -0.497 | 0.05033 | -0.011 | -9.871
-8 | -0.477 | 0.04708 | -0.011 | -10.128
-7.5 | -0.454 | 0.04333 | -0.012 | -10.472
-7 | -0.525 | 0.00797 | -0.023 | -65.817
-6.5 | -0.485 | 0.0078 | -0.024 | -62.206
-6 | -0.442 | 0.00759 | -0.024 | -58.229
-5.5 | -0.395 | 0.00739 | -0.025 | -53.421
-5 | -0.345 | 0.00718 | -0.025 | -48.006
-4.5 | -0.291 | 0.00697 | -0.026 | -41.765
-4 | -0.236 | 0.00683 | -0.027 | -34.619
-3.5 | -0.18 | 0.00669 | -0.027 | -26.956
-3 | -0.123 | 0.00658 | -0.028 | -18.723
-2.5 | -0.065 | 0.00644 | -0.028 | -10.117
-2 | -0.007 | 0.00632 | -0.029 | -1.054
-1.5 | 0.052 | 0.00621 | -0.03 | 8.416
-1 | 0.111 | 0.00619 | -0.03 | 17.995
-0.5 | 0.171 | 0.00612 | -0.031 | 27.919
0 | 0.231 | 0.00611 | -0.031 | 37.758
0.5 | 0.289 | 0.00457 | -0.032 | 63.321
1 | 0.348 | 0.00444 | -0.033 | 78.378
1.5 | 0.407 | 0.00454 | -0.033 | 89.724
2 | 0.466 | 0.00477 | -0.034 | 97.715
2.5 | 0.524 | 0.00503 | -0.034 | 104.316
3 | 0.583 | 0.00523 | -0.035 | 111.388
3.5 | 0.641 | 0.0055 | -0.036 | 116.422
4 | 0.698 | 0.00573 | -0.036 | 121.717
4.5 | 0.754 | 0.00608 | -0.037 | 123.941
5 | 0.809 | 0.00652 | -0.038 | 124.159
5.5 | 0.862 | 0.00741 | -0.038 | 116.412
6 | 0.914 | 0.00904 | -0.039 | 101.083
6.5 | 0.962 | 0.00941 | -0.04 | 102.196
7 | 1.006 | 0.00976 | -0.04 | 103.018
7.5 | 1.046 | 0.01019 | -0.041 | 102.649
8 | 1.081 | 0.01072 | -0.041 | 100.885
8.5 | 1.108 | 0.01122 | -0.042 | 98.793
9 | 1.125 | 0.01188 | -0.042 | 94.738
9.5 | 1.135 | 0.01257 | -0.043 | 90.26
10 | 1.136 | 0.01342 | -0.043 | 84.639
10.5 | 1.129 | 0.01419 | -0.044 | 79.56
11 | 1.114 | 0.01529 | -0.044 | 72.806
11.5 | 1.091 | 0.01649 | -0.045 | 66.163
12 | 1.06 | 0.01809 | -0.045 | 58.607
12.5 | 1.024 | 0.01992 | -0.046 | 51.391
13 | 0.978 | 0.0231 | -0.046 | 42.331
13.5 | 0.93 | 0.02691 | -0.046 | 34.552
14 | 0.802 | 0.06956 | -0.037 | 11.523
14.5 | 0.737 | 0.09379 | -0.03 | 7.862
15 | 0.697 | 0.10319 | -0.028 | 6.75

## 82. Re 6M Mach 0.00 (2)
BIGFOIL.COM POLAR EXPORT
NACA65-411 a=0.0
NACA65-411 a=0.0 |  |  |  | Cl Max: | 1.6479 | at alpha= | 18.5 | deg
XFOIL ncrit=9 |  |  |  | L/D Max: | 134.45 | at alpha= | 2.5 | deg
Re: | 6000000 |  |  | Cd Min: | 0.07042 | at alpha= | 20 | deg
Mach: | 0 |  |  | Cl=0 at alpha= | -2.0323 | deg
|  |  |  | @ Cl=0.1, Cd= | 0.0054256
|  |  |  | @ Cl=0.4, Cd= | 0.0035505
|  |  |  | @ Cl=0.6, Cd= | 0.0047491
alpha (deg) | Cl | Cd | Cm | Cl/Cd
-16.5 | -1.3474 | 0.03273 | -0.0538 | -41.1671
-16 | -1.3735 | 0.02841 | -0.0458 | -48.3457
-15.5 | -1.354 | 0.02585 | -0.0427 | -52.3791
-15 | -1.3345 | 0.02236 | -0.0398 | -59.6825
-14.5 | -1.309 | 0.01999 | -0.0364 | -65.4827
-14 | -1.2732 | 0.018 | -0.0345 | -70.7333
-13.5 | -1.2324 | 0.0164 | -0.0331 | -75.1463
-13 | -1.187 | 0.01524 | -0.0321 | -77.8871
-12.5 | -1.1393 | 0.01431 | -0.0314 | -79.6157
-12 | -1.0909 | 0.01334 | -0.0308 | -81.7766
-11.5 | -1.042 | 0.01234 | -0.0302 | -84.4408
-11 | -0.991 | 0.01165 | -0.0299 | -85.0644
-10.5 | -0.9386 | 0.01111 | -0.0297 | -84.4824
-9.5 | -0.8316 | 0.01027 | -0.0296 | -80.9737
-9 | -0.7792 | 0.00954 | -0.0294 | -81.6771
-8.5 | -0.7258 | 0.00897 | -0.0293 | -80.9142
-8 | -0.6713 | 0.00859 | -0.0293 | -78.149
-7.5 | -0.6162 | 0.00825 | -0.0295 | -74.6909
-7 | -0.5606 | 0.00797 | -0.0297 | -70.3388
-6.5 | -0.5044 | 0.0078 | -0.03 | -64.6667
-6 | -0.4487 | 0.0075 | -0.0302 | -59.8267
-5.5 | -0.394 | 0.00696 | -0.0303 | -56.6092
-5 | -0.3377 | 0.00672 | -0.0306 | -50.253
-4.5 | -0.2812 | 0.00648 | -0.0309 | -43.3951
-4 | -0.2245 | 0.00626 | -0.0313 | -35.8626
-3.5 | -0.1675 | 0.00612 | -0.0317 | -27.3693
-3 | -0.1107 | 0.00587 | -0.0321 | -18.8586
-2.5 | -0.0536 | 0.00572 | -0.0325 | -9.3706
-2 | 0.0037 | 0.00562 | -0.033 | 0.65836
-1.5 | 0.0611 | 0.0055 | -0.0336 | 11.1091
-1 | 0.1186 | 0.00539 | -0.0341 | 22.0037
-0.5 | 0.1761 | 0.00531 | -0.0347 | 33.1638
0 | 0.2332 | 0.00515 | -0.0352 | 45.2816
0.5 | 0.2857 | 0.0038 | -0.0356 | 75.1842
1 | 0.3423 | 0.00357 | -0.0361 | 95.8824
1.5 | 0.3995 | 0.00355 | -0.0367 | 112.5352
2 | 0.4569 | 0.00361 | -0.0373 | 126.5651
2.5 | 0.5136 | 0.00382 | -0.0378 | 134.4503
3 | 0.5683 | 0.00431 | -0.0381 | 131.8561
3.5 | 0.621 | 0.00504 | -0.0382 | 123.2143
4 | 0.6744 | 0.00559 | -0.0384 | 120.644
4.5 | 0.7273 | 0.00614 | -0.0384 | 118.4528
5 | 0.7787 | 0.00682 | -0.0382 | 114.1789
5.5 | 0.8306 | 0.00736 | -0.038 | 112.8533
6 | 0.8835 | 0.00774 | -0.038 | 114.1473
6.5 | 0.9361 | 0.00809 | -0.0379 | 115.7108
7 | 0.987 | 0.00846 | -0.0374 | 116.6667
8 | 1.0869 | 0.00922 | -0.0362 | 117.885
8.5 | 1.1421 | 0.00964 | -0.037 | 118.4751
9 | 1.1918 | 0.01015 | -0.0366 | 117.4187
9.5 | 1.2401 | 0.01072 | -0.036 | 115.681
10 | 1.2876 | 0.01126 | -0.0353 | 114.3517
10.5 | 1.3321 | 0.01197 | -0.0342 | 111.2865
11 | 1.3737 | 0.01278 | -0.0326 | 107.4883
11.5 | 1.4135 | 0.01357 | -0.0307 | 104.1636
12 | 1.4473 | 0.01439 | -0.0278 | 100.5768
12.5 | 1.4711 | 0.01527 | -0.0232 | 96.3392
13 | 1.495 | 0.01639 | -0.0193 | 91.2142
13.5 | 1.5163 | 0.01785 | -0.0156 | 84.9468
14 | 1.5341 | 0.01971 | -0.0119 | 77.8336
14.5 | 1.5564 | 0.02143 | -0.0093 | 72.6272
15 | 1.5733 | 0.02367 | -0.0065 | 66.4681
15.5 | 1.598 | 0.02544 | -0.0048 | 62.8145
16 | 1.6112 | 0.02827 | -0.0026 | 56.9933
16.5 | 1.6265 | 0.03105 | -0.001 | 52.3833
17 | 1.6357 | 0.03453 | 0.0005 | 47.3704
17.5 | 1.6423 | 0.03853 | 0.0015 | 42.6239
18 | 1.6462 | 0.04308 | 0.002 | 38.2126
18.5 | 1.6479 | 0.04824 | 0.0018 | 34.1604
19 | 1.6428 | 0.05452 | 0.001 | 30.1321
19.5 | 1.6366 | 0.06147 | -0.0007 | 26.6244
20 | 1.6194 | 0.07042 | -0.0036 | 22.9963

## 83. Re 6M Mach 0.10 (1)
BIGFOIL.COM POLAR EXPORT
NACA65-411 a=0.0
NACA65-411 a=0.0 |  |  |  | Cl Max: | 1.132 | at alpha= | 9.5 | deg
JavaFoil+Calcfoil stall+Eppler ext transition |  |  |  | L/D Max: | 125.3 | at alpha= | 5 | deg
Re: | 6000000 |  |  | Cd Min: | 0.00437 | at alpha= | 0.5 | deg
Mach: | 0.1 |  |  | Cl=0 at alpha= | -1.9417 | deg
|  |  |  | @ Cl=0.1, Cd= | 0.0061983
|  |  |  | @ Cl=0.4, Cd= | 0.0045163
|  |  |  | @ Cl=0.6, Cd= | 0.0052852
alpha (deg) | Cl | Cd | Cm | Cl/Cd
-15.5 | -0.348 | 0.11756 | -0.007 | -2.959
-15 | -0.369 | 0.11248 | -0.007 | -3.284
-14.5 | -0.391 | 0.10657 | -0.007 | -3.669
-14 | -0.413 | 0.10109 | -0.007 | -4.084
-13.5 | -0.434 | 0.09626 | -0.008 | -4.51
-13 | -0.455 | 0.09092 | -0.008 | -5.001
-12.5 | -0.474 | 0.0866 | -0.008 | -5.472
-12 | -0.491 | 0.08115 | -0.008 | -6.05
-11.5 | -0.506 | 0.077 | -0.008 | -6.566
-11 | -0.517 | 0.07148 | -0.009 | -7.232
-10.5 | -0.524 | 0.0672 | -0.009 | -7.797
-10 | -0.522 | 0.06266 | -0.009 | -8.334
-9.5 | -0.517 | 0.0579 | -0.01 | -8.925
-9 | -0.507 | 0.05462 | -0.01 | -9.28
-8.5 | -0.492 | 0.05096 | -0.011 | -9.663
-8 | -0.474 | 0.04756 | -0.011 | -9.959
-7.5 | -0.452 | 0.04403 | -0.012 | -10.259
-7 | -0.524 | 0.00802 | -0.023 | -65.335
-6.5 | -0.486 | 0.00778 | -0.024 | -62.43
-6 | -0.443 | 0.00758 | -0.024 | -58.361
-5.5 | -0.396 | 0.00737 | -0.025 | -53.751
-5 | -0.346 | 0.00715 | -0.025 | -48.362
-4.5 | -0.292 | 0.007 | -0.026 | -41.767
-4 | -0.237 | 0.00682 | -0.027 | -34.829
-3.5 | -0.181 | 0.00671 | -0.027 | -27.001
-3 | -0.124 | 0.00656 | -0.028 | -18.846
-2.5 | -0.065 | 0.00643 | -0.028 | -10.185
-2 | -0.007 | 0.00633 | -0.029 | -1.056
-1.5 | 0.053 | 0.00627 | -0.03 | 8.378
-1 | 0.112 | 0.00618 | -0.03 | 18.13
-0.5 | 0.172 | 0.00615 | -0.031 | 27.907
0 | 0.232 | 0.00609 | -0.032 | 38.048
0.5 | 0.291 | 0.00437 | -0.032 | 66.555
1 | 0.35 | 0.00444 | -0.033 | 78.759
1.5 | 0.409 | 0.00453 | -0.033 | 90.38
2 | 0.468 | 0.00481 | -0.034 | 97.325
2.5 | 0.527 | 0.00503 | -0.035 | 104.754
3 | 0.586 | 0.00522 | -0.035 | 112.166
3.5 | 0.644 | 0.00549 | -0.036 | 117.214
4 | 0.701 | 0.0058 | -0.037 | 120.91
4.5 | 0.758 | 0.00616 | -0.037 | 123.056
5 | 0.813 | 0.00649 | -0.038 | 125.3
5.5 | 0.866 | 0.00749 | -0.038 | 115.708
6 | 0.918 | 0.00908 | -0.039 | 101.087
6.5 | 0.965 | 0.00948 | -0.04 | 101.892
7 | 1.009 | 0.00982 | -0.04 | 102.799
7.5 | 1.049 | 0.01027 | -0.041 | 102.1
8 | 1.084 | 0.01081 | -0.041 | 100.206
8.5 | 1.109 | 0.01133 | -0.042 | 97.866
9 | 1.125 | 0.01201 | -0.043 | 93.672
9.5 | 1.132 | 0.01278 | -0.043 | 88.528
10 | 1.13 | 0.01362 | -0.044 | 82.918
10.5 | 1.119 | 0.01454 | -0.044 | 76.938
11 | 1.099 | 0.01559 | -0.045 | 70.501
11.5 | 1.071 | 0.01698 | -0.045 | 63.078
12 | 1.035 | 0.01857 | -0.045 | 55.751
12.5 | 0.992 | 0.02078 | -0.046 | 47.738
13 | 0.933 | 0.02612 | -0.045 | 35.73
13.5 | 0.875 | 0.03253 | -0.045 | 26.889
14 | 0.734 | 0.08987 | -0.03 | 8.171
14.5 | 0.69 | 0.09898 | -0.028 | 6.967

## 84. Re 6M Mach 0.10 (2)
BIGFOIL.COM POLAR EXPORT
NACA65-411 a=0.0
NACA65-411 a=0.0 |  |  |  | Cl Max: | 1.6225 | at alpha= | 18 | deg
XFOIL ncrit=9 |  |  |  | L/D Max: | 135.262 | at alpha= | 2.5 | deg
Re: | 6000000 |  |  | Cd Min: | 0.08159 | at alpha= | 20 | deg
Mach: | 0.1 |  |  | Cl=0 at alpha= | -2.0338 | deg
|  |  |  | @ Cl=0.1, Cd= | 0.0054303
|  |  |  | @ Cl=0.4, Cd= | 0.003551
|  |  |  | @ Cl=0.6, Cd= | 0.0047091
alpha (deg) | Cl | Cd | Cm | Cl/Cd
-14.5 | -1.2604 | 0.02826 | -0.0447 | -44.6001
-14 | -1.2609 | 0.02223 | -0.0398 | -56.7206
-13.5 | -1.2318 | 0.01904 | -0.0372 | -64.6954
-13 | -1.1931 | 0.0168 | -0.0354 | -71.0179
-12.5 | -1.1479 | 0.01532 | -0.0341 | -74.9282
-12 | -1.0993 | 0.01423 | -0.0332 | -77.2523
-11.5 | -1.0495 | 0.01323 | -0.0325 | -79.3273
-11 | -0.9996 | 0.01212 | -0.0317 | -82.4752
-10.5 | -0.9471 | 0.01144 | -0.0313 | -82.7885
-10 | -0.8935 | 0.01089 | -0.031 | -82.0478
-9.5 | -0.8389 | 0.01047 | -0.0308 | -80.1242
-9 | -0.7846 | 0.00994 | -0.0306 | -78.9336
-8.5 | -0.7315 | 0.00916 | -0.0302 | -79.8581
-8 | -0.6764 | 0.00873 | -0.0302 | -77.48
-7.5 | -0.6208 | 0.00837 | -0.0302 | -74.1697
-7 | -0.5647 | 0.00806 | -0.0303 | -70.062
-6.5 | -0.508 | 0.00786 | -0.0305 | -64.631
-5.5 | -0.3966 | 0.00701 | -0.0307 | -56.5763
-5 | -0.3399 | 0.00676 | -0.0309 | -50.2811
-4.5 | -0.283 | 0.00651 | -0.0312 | -43.4716
-4 | -0.2259 | 0.00628 | -0.0316 | -35.9713
-3.5 | -0.1685 | 0.00613 | -0.032 | -27.4878
-3 | -0.1113 | 0.00589 | -0.0323 | -18.8964
-2.5 | -0.0538 | 0.00573 | -0.0328 | -9.3892
-2 | 0.0039 | 0.00562 | -0.0333 | 0.69395
-1.5 | 0.0616 | 0.00551 | -0.0338 | 11.1797
-1 | 0.1194 | 0.00539 | -0.0343 | 22.1521
-0.5 | 0.1772 | 0.00531 | -0.0349 | 33.371
0.5 | 0.2875 | 0.00381 | -0.0358 | 75.4593
1 | 0.3444 | 0.00358 | -0.0363 | 96.2011
1.5 | 0.4019 | 0.00355 | -0.0369 | 113.2113
2 | 0.4596 | 0.00362 | -0.0375 | 126.9613
2.5 | 0.5167 | 0.00382 | -0.038 | 135.2618
3 | 0.5718 | 0.00432 | -0.0383 | 132.3611
3.5 | 0.6247 | 0.00505 | -0.0384 | 123.703
4.5 | 0.7315 | 0.00618 | -0.0385 | 118.3657
5 | 0.7832 | 0.00686 | -0.0383 | 114.1691
5.5 | 0.8355 | 0.0074 | -0.0381 | 112.9054
6 | 0.8886 | 0.00779 | -0.038 | 114.0693
6.5 | 0.9416 | 0.00813 | -0.0378 | 115.818
7 | 0.9929 | 0.00851 | -0.0373 | 116.6745
8 | 1.0937 | 0.00929 | -0.036 | 117.7287
8.5 | 1.149 | 0.00972 | -0.0366 | 118.2099
9 | 1.1987 | 0.01026 | -0.0361 | 116.8324
9.5 | 1.2474 | 0.01082 | -0.0354 | 115.2865
10 | 1.2944 | 0.01144 | -0.0344 | 113.1469
10.5 | 1.3389 | 0.01216 | -0.0331 | 110.1069
11 | 1.3794 | 0.01304 | -0.0312 | 105.7822
11.5 | 1.4188 | 0.01382 | -0.029 | 102.6628
12 | 1.4454 | 0.01472 | -0.0246 | 98.1929
12.5 | 1.4698 | 0.01574 | -0.0202 | 93.3799
13 | 1.4937 | 0.01701 | -0.0164 | 87.8131
13.5 | 1.5101 | 0.0189 | -0.0122 | 79.8995
14 | 1.5339 | 0.02054 | -0.0093 | 74.6787
14.5 | 1.5547 | 0.0225 | -0.0065 | 69.0978
15 | 1.571 | 0.02495 | -0.0038 | 62.9659
15.5 | 1.5915 | 0.02719 | -0.0019 | 58.5325
16 | 1.6036 | 0.03028 | 0.0002 | 52.959
16.5 | 1.6143 | 0.03368 | 0.0018 | 47.9305
17 | 1.6202 | 0.03775 | 0.003 | 42.9192
17.5 | 1.6223 | 0.04255 | 0.0037 | 38.1269
18 | 1.6225 | 0.04794 | 0.0037 | 33.8444
18.5 | 1.6186 | 0.0542 | 0.0029 | 29.8635
19 | 1.6081 | 0.06178 | 0.001 | 26.0295
19.5 | 1.5939 | 0.0705 | -0.0019 | 22.6085
20 | 1.5683 | 0.08159 | -0.0066 | 19.2217

## 85. Re 6M Mach 0.25 (1)
BIGFOIL.COM POLAR EXPORT
NACA65-411 a=0.0
NACA65-411 a=0.0 |  |  |  | Cl Max: | 1.111 | at alpha= | 9 | deg
JavaFoil+Calcfoil stall+Eppler ext transition |  |  |  | L/D Max: | 134.614 | at alpha= | 5 | deg
Re: | 6000000 |  |  | Cd Min: | 0.00446 | at alpha= | 1 | deg
Mach: | 0.25 |  |  | Cl=0 at alpha= | -1.9426 | deg
|  |  |  | @ Cl=0.1, Cd= | 0.0062523
|  |  |  | @ Cl=0.4, Cd= | 0.10371
|  |  |  | @ Cl=0.6, Cd= | 0.10371
alpha (deg) | Cl | Cd | Cm | Cl/Cd
-11.5 | -0.331 | 0.07991 | -0.009 | -4.139
-11 | -0.375 | 0.07478 | -0.009 | -5.014
-10.5 | -0.411 | 0.07063 | -0.009 | -5.825
-10 | -0.433 | 0.06531 | -0.009 | -6.635
-9.5 | -0.448 | 0.06186 | -0.01 | -7.248
-9 | -0.456 | 0.05732 | -0.01 | -7.959
-8.5 | -0.457 | 0.05318 | -0.01 | -8.59
-8 | -0.45 | 0.04927 | -0.011 | -9.14
-7.5 | -0.437 | 0.04581 | -0.011 | -9.542
-7 | -0.418 | 0.04225 | -0.012 | -9.887
-6.5 | -0.484 | 0.00789 | -0.024 | -61.428
-6 | -0.446 | 0.00778 | -0.025 | -57.259
-5.5 | -0.401 | 0.00752 | -0.026 | -53.368
-5 | -0.352 | 0.00731 | -0.026 | -48.158
-4.5 | -0.298 | 0.00708 | -0.027 | -42.135
-4 | -0.243 | 0.00695 | -0.027 | -34.926
-3.5 | -0.185 | 0.00675 | -0.028 | -27.466
-3 | -0.127 | 0.00662 | -0.029 | -19.158
-2.5 | -0.067 | 0.00648 | -0.029 | -10.372
-2 | -0.007 | 0.00639 | -0.03 | -1.076
-1.5 | 0.054 | 0.00629 | -0.03 | 8.581
-1 | 0.115 | 0.00624 | -0.031 | 18.438
-0.5 | 0.176 | 0.00618 | -0.032 | 28.523
0 | 0.238 | 0.00616 | -0.032 | 38.641
0.5 | 0.299 | 0.00464 | -0.033 | 64.425
1 | 0.359 | 0.00446 | -0.034 | 80.55
1.5 | 0.42 | 0.0046 | -0.034 | 91.369
2 | 0.481 | 0.00487 | -0.035 | 98.851
2.5 | 0.541 | 0.00509 | -0.036 | 106.473
3 | 0.602 | 0.0053 | -0.036 | 113.512
3.5 | 0.661 | 0.00558 | -0.037 | 118.521
4 | 0.72 | 0.00591 | -0.038 | 121.824
4.5 | 0.778 | 0.00619 | -0.038 | 125.728
5 | 0.834 | 0.0062 | -0.039 | 134.614
5.5 | 0.887 | 0.00885 | -0.04 | 100.33
6 | 0.939 | 0.00929 | -0.04 | 101.051
6.5 | 0.986 | 0.00976 | -0.041 | 101.017
7 | 1.027 | 0.01025 | -0.041 | 100.264
7.5 | 1.064 | 0.01075 | -0.042 | 98.901
8 | 1.093 | 0.01139 | -0.043 | 95.999
8.5 | 1.11 | 0.01212 | -0.043 | 91.566
9 | 1.111 | 0.01297 | -0.044 | 85.69
9.5 | 1.1 | 0.01387 | -0.044 | 79.28
10 | 1.073 | 0.01506 | -0.045 | 71.263
10.5 | 1.031 | 0.01643 | -0.045 | 62.789
11 | 0.97 | 0.01899 | -0.045 | 51.066
11.5 | 0.892 | 0.0224 | -0.045 | 39.827
12 | 0.7 | 0.0767 | -0.027 | 9.133
12.5 | 0.626 | 0.08325 | -0.026 | 7.513
13 | 0.545 | 0.08943 | -0.025 | 6.098
13.5 | 0.46 | 0.0965 | -0.024 | 4.762
14 | 0.369 | 0.10371 | -0.024 | 3.557

## 86. Re 6M Mach 0.25 (2)
BIGFOIL.COM POLAR EXPORT
NACA65-411 a=0.0
NACA65-411 a=0.0 |  |  |  | Cl Max: | 1.4916 | at alpha= | 14 | deg
XFOIL ncrit=9 |  |  |  | L/D Max: | 138.394 | at alpha= | 2.5 | deg
Re: | 6000000 |  |  | Cd Min: | 0.19295 | at alpha= | -16.5 | deg
Mach: | 0.25 |  |  | Cl=0 at alpha= | -2.0385 | deg
|  |  |  | @ Cl=0.1, Cd= | 0.0054642
|  |  |  | @ Cl=0.4, Cd= | 0.0035878
|  |  |  | @ Cl=0.6, Cd= | 0.0044955
alpha (deg) | Cl | Cd | Cm | Cl/Cd
-16.5 | -0.5986 | 0.19295 | 0.0256 | -3.1024
-16 | -0.5812 | 0.18577 | 0.0214 | -3.1286
-15.5 | -0.5668 | 0.17728 | 0.0169 | -3.1972
-13.5 | -0.5153 | 0.14164 | -0.0025 | -3.6381
-13 | -0.5152 | 0.13107 | -0.007 | -3.9307
-12.5 | -0.5157 | 0.12037 | -0.0122 | -4.2843
-12 | -0.5099 | 0.11186 | -0.0166 | -4.5584
-11.5 | -0.5054 | 0.1033 | -0.0212 | -4.8925
-11 | -0.575 | 0.08024 | -0.0346 | -7.166
-10 | -0.9195 | 0.01628 | -0.041 | -56.4803
-9.5 | -0.8758 | 0.01281 | -0.0388 | -68.3685
-8.5 | -0.7611 | 0.01093 | -0.0365 | -69.634
-8 | -0.7039 | 0.01001 | -0.0355 | -70.3197
-7.5 | -0.6459 | 0.00929 | -0.0348 | -69.5264
-7 | -0.5867 | 0.00884 | -0.0343 | -66.3688
-6.5 | -0.5275 | 0.00843 | -0.0339 | -62.5741
-6 | -0.4683 | 0.00804 | -0.0336 | -58.2463
-5.5 | -0.4097 | 0.00761 | -0.0334 | -53.8371
-5 | -0.3521 | 0.00699 | -0.0331 | -50.372
-4.5 | -0.2927 | 0.00671 | -0.0331 | -43.6215
-4 | -0.2335 | 0.00642 | -0.0332 | -36.3707
-3.5 | -0.174 | 0.0062 | -0.0334 | -28.0645
-2.5 | -0.0551 | 0.00578 | -0.034 | -9.5329
-2 | 0.0046 | 0.00564 | -0.0345 | 0.8156
-1 | 0.124 | 0.00542 | -0.0355 | 22.8782
-0.5 | 0.1837 | 0.00533 | -0.036 | 34.4653
0 | 0.2431 | 0.0052 | -0.0366 | 46.75
0.5 | 0.2973 | 0.00384 | -0.0369 | 77.4219
1 | 0.3561 | 0.00361 | -0.0375 | 98.6427
1.5 | 0.4155 | 0.00358 | -0.038 | 116.0615
2 | 0.4751 | 0.00366 | -0.0386 | 129.8087
2.5 | 0.5342 | 0.00386 | -0.0392 | 138.3938
3 | 0.5909 | 0.00437 | -0.0394 | 135.2174
3.5 | 0.6453 | 0.00512 | -0.0394 | 126.0352
4 | 0.7006 | 0.00571 | -0.0394 | 122.697
4.5 | 0.7549 | 0.00636 | -0.0392 | 118.695
5.5 | 0.8618 | 0.00764 | -0.0382 | 112.801
6 | 0.9169 | 0.00803 | -0.0378 | 114.1843
6.5 | 0.9715 | 0.00842 | -0.0373 | 115.38
7 | 1.0251 | 0.00879 | -0.0365 | 116.6212
7.5 | 1.0756 | 0.00923 | -0.0351 | 116.533
8.5 | 1.1856 | 0.01023 | -0.0342 | 115.8944
9 | 1.2361 | 0.01087 | -0.0328 | 113.7167
9.5 | 1.2837 | 0.01161 | -0.031 | 110.5685
10 | 1.3278 | 0.01249 | -0.0286 | 106.309
10.5 | 1.3681 | 0.01341 | -0.0255 | 102.0209
11 | 1.3933 | 0.01441 | -0.0198 | 96.6898
11.5 | 1.4183 | 0.01567 | -0.0148 | 90.5105
12 | 1.4379 | 0.01749 | -0.0097 | 82.2127
12.5 | 1.4538 | 0.01981 | -0.005 | 73.3872
13 | 1.4705 | 0.02235 | -0.001 | 65.7942
13.5 | 1.4848 | 0.02529 | 0.0025 | 58.711
14 | 1.4916 | 0.02906 | 0.0058 | 51.3283
14.5 | 1.485 | 0.03428 | 0.0087 | 43.3197
15 | 1.4837 | 0.0395 | 0.0102 | 37.562
15.5 | 1.4669 | 0.04684 | 0.0107 | 31.3173
16 | 1.4474 | 0.05534 | 0.0095 | 26.1547
16.5 | 1.42 | 0.06586 | 0.0062 | 21.5609
17 | 1.3877 | 0.07834 | 0.0007 | 17.7138
17.5 | 1.3453 | 0.0939 | -0.0078 | 14.3269
18 | 1.3105 | 0.10953 | -0.0171 | 11.9648
18.5 | 1.2701 | 0.12725 | -0.0282 | 9.9811
19 | 1.2283 | 0.14612 | -0.0402 | 8.4061

## 87. Re 6M Mach 0.50 (1)
BIGFOIL.COM POLAR EXPORT
NACA65-411 a=0.0
NACA65-411 a=0.0 |  |  |  | Cl Max: | 1.176 | at alpha= | 20 | deg
JavaFoil+Calcfoil stall+Eppler ext transition |  |  |  | L/D Max: | 133.079 | at alpha= | 4 | deg
Re: | 6000000 |  |  | Cd Min: | 0.00452 | at alpha= | 0.5 | deg
Mach: | 0.5 |  |  | Cl=0 at alpha= | -1.9412 | deg
|  |  |  | @ Cl=0.1, Cd= | 0.0064406
|  |  |  | @ Cl=0.4, Cd= | 0.0046185
|  |  |  | @ Cl=0.6, Cd= | 0.0052409
alpha (deg) | Cl | Cd | Cm | Cl/Cd
-20 | -0.974 | 0.15599 | -0.007 | -6.242
-19.5 | -0.947 | 0.15145 | -0.008 | -6.254
-19 | -0.921 | 0.14706 | -0.008 | -6.262
-18.5 | -0.895 | 0.13943 | -0.008 | -6.418
-18 | -0.869 | 0.1396 | -0.008 | -6.225
-17.5 | -0.842 | 0.13203 | -0.008 | -6.377
-17 | -0.814 | 0.12749 | -0.008 | -6.383
-16.5 | -0.787 | 0.12221 | -0.009 | -6.441
-16 | -0.761 | 0.11778 | -0.009 | -6.459
-15.5 | -0.734 | 0.11456 | -0.009 | -6.409
-15 | -0.708 | 0.11047 | -0.009 | -6.405
-14.5 | -0.681 | 0.10545 | -0.009 | -6.454
-14 | -0.654 | 0.09745 | -0.01 | -6.706
-13.5 | -0.627 | 0.0903 | -0.01 | -6.945
-13 | -0.6 | 0.08345 | -0.01 | -7.196
-12.5 | -0.574 | 0.07717 | -0.011 | -7.437
-12 | -0.548 | 0.07253 | -0.011 | -7.549
-11.5 | -0.521 | 0.06753 | -0.012 | -7.722
-11 | -0.491 | 0.07891 | -0.011 | -6.222
-10.5 | -0.464 | 0.06973 | -0.011 | -6.658
-10 | -0.438 | 0.06325 | -0.011 | -6.918
-9.5 | -0.411 | 0.05844 | -0.012 | -7.035
-9 | -0.385 | 0.05364 | -0.013 | -7.173
-8.5 | -0.359 | 0.04907 | -0.014 | -7.311
-8 | -0.407 | 0.00929 | -0.025 | -43.772
-7.5 | -0.301 | 0.05534 | -0.012 | -5.446
-7 | -0.274 | 0.05462 | -0.011 | -5.014
-6.5 | -0.247 | 0.04369 | -0.012 | -5.659
-6 | -0.22 | 0.04034 | -0.014 | -5.466
-5.5 | -0.193 | 0.04011 | -0.013 | -4.81
-5 | -0.28 | 0.03681 | -0.013 | -7.597
-4.5 | -0.251 | 0.03366 | -0.015 | -7.464
-4 | -0.261 | 0.00739 | -0.031 | -35.289
-3.5 | -0.202 | 0.00718 | -0.031 | -28.192
-3 | -0.14 | 0.00695 | -0.032 | -20.106
-2.5 | -0.074 | 0.00675 | -0.033 | -11.037
-2 | -0.008 | 0.00659 | -0.033 | -1.159
-1.5 | 0.06 | 0.00647 | -0.034 | 9.29
-1 | 0.128 | 0.00642 | -0.035 | 19.998
-0.5 | 0.197 | 0.00611 | -0.035 | 32.247
0 | 0.266 | 0.00575 | -0.036 | 46.281
0.5 | 0.333 | 0.00452 | -0.037 | 73.784
1 | 0.401 | 0.00462 | -0.038 | 86.9
1.5 | 0.469 | 0.00483 | -0.038 | 97.192
2 | 0.537 | 0.005 | -0.039 | 107.377
2.5 | 0.605 | 0.00526 | -0.04 | 114.942
3 | 0.672 | 0.00556 | -0.041 | 120.762
3.5 | 0.738 | 0.00559 | -0.041 | 131.947
4 | 0.802 | 0.00603 | -0.042 | 133.079
4.5 | 0.863 | 0.00752 | -0.043 | 114.821
5 | 0.918 | 0.00973 | -0.043 | 94.408
5.5 | 0.971 | 0.01038 | -0.044 | 93.573
6 | 1.018 | 0.01108 | -0.044 | 91.855
6.5 | 1.047 | 0.01186 | -0.045 | 88.327
7 | 1.052 | 0.01284 | -0.046 | 81.919
7.5 | 0.997 | 0.01446 | -0.046 | 68.954
8 | 0.641 | 0.01636 | -0.046 | 39.223
8.5 | 0.677 | 0.01609 | -0.047 | 42.092
9 | 0.703 | 0.01838 | -0.048 | 38.241
9.5 | 0.613 | 0.06562 | -0.023 | 9.339
10 | 0.765 | 0.01948 | -0.049 | 39.264
10.5 | 0.79 | 0.02204 | -0.049 | 35.863
11 | 0.775 | 0.03707 | -0.046 | 20.912
11.5 | 0.718 | 0.08324 | -0.026 | 8.627
12 | 0.869 | 0.02799 | -0.051 | 31.049
12.5 | 0.781 | 0.08114 | -0.034 | 9.624
13 | 0.799 | 0.0941 | -0.03 | 8.49
13.5 | 0.825 | 0.0915 | -0.031 | 9.016
14 | 0.85 | 0.09976 | -0.031 | 8.521
14.5 | 0.879 | 0.1046 | -0.033 | 8.408
15 | 0.912 | 0.1084 | -0.036 | 8.415
15.5 | 0.928 | 0.11542 | -0.032 | 8.038
16 | 0.955 | 0.12184 | -0.034 | 7.838
16.5 | 0.988 | 0.12374 | -0.038 | 7.985
17 | 1.012 | 0.13655 | -0.037 | 7.408
17.5 | 1.033 | 0.1307 | -0.036 | 7.901
18 | 1.067 | 0.13391 | -0.04 | 7.965
18.5 | 1.102 | 0.13553 | -0.043 | 8.131
19 | 1.118 | 0.15419 | -0.041 | 7.254
19.5 | 1.137 | 0.14966 | -0.04 | 7.598
20 | 1.176 | 0.14759 | -0.044 | 7.966

## 88. Re 6M Mach 0.50 (2)
BIGFOIL.COM POLAR EXPORT
NACA65-411 a=0.0
NACA65-411 a=0.0 |  |  |  | Cl Max: | 1.2337 | at alpha= | 8.5 | deg
XFOIL ncrit=9 |  |  |  | L/D Max: | 150.961 | at alpha= | 2.5 | deg
Re: | 6000000 |  |  | Cd Min: | 0.27014 | at alpha= | -20 | deg
Mach: | 0.5 |  |  | Cl=0 at alpha= | -2.0595 | deg
|  |  |  | @ Cl=0.1, Cd= | 0.0056322
|  |  |  | @ Cl=0.4, Cd= | 0.0037834
|  |  |  | @ Cl=0.6, Cd= | 0.0040181
alpha (deg) | Cl | Cd | Cm | Cl/Cd
-20 | -0.7847 | 0.27014 | 0.0703 | -2.9048
-19.5 | -0.7629 | 0.26171 | 0.0648 | -2.9151
-19 | -0.7399 | 0.25377 | 0.0595 | -2.9156
-18.5 | -0.7166 | 0.24583 | 0.0543 | -2.915
-18 | -0.6936 | 0.23765 | 0.0491 | -2.9186
-17.5 | -0.6702 | 0.22922 | 0.0441 | -2.9238
-17 | -0.6472 | 0.2209 | 0.039 | -2.9298
-16.5 | -0.6249 | 0.21228 | 0.034 | -2.9438
-16 | -0.603 | 0.2039 | 0.029 | -2.9573
-14.5 | -0.5445 | 0.17767 | 0.015 | -3.0647
-14 | -0.5264 | 0.16892 | 0.0104 | -3.1163
-13.5 | -0.5074 | 0.16041 | 0.0058 | -3.1631
-13 | -0.4897 | 0.15176 | 0.0011 | -3.2268
-12.5 | -0.4734 | 0.14294 | -0.0036 | -3.3119
-12 | -0.4581 | 0.13419 | -0.0084 | -3.4138
-11.5 | -0.4468 | 0.12478 | -0.0135 | -3.5807
-11 | -0.4311 | 0.11696 | -0.0179 | -3.6859
-10.5 | -0.4211 | 0.10802 | -0.0228 | -3.8984
-10 | -0.4116 | 0.0994 | -0.0276 | -4.1408
-9.5 | -0.4093 | 0.08987 | -0.0329 | -4.5544
-9 | -0.403 | 0.08172 | -0.0377 | -4.9315
-8.5 | -0.4034 | 0.07292 | -0.0431 | -5.5321
-8 | -0.4041 | 0.06447 | -0.0493 | -6.268
-7.5 | -0.4256 | 0.05575 | -0.0564 | -7.6341
-7 | -0.437 | 0.04955 | -0.0561 | -8.8194
-6.5 | -0.4374 | 0.04177 | -0.0559 | -10.4716
-6 | -0.4293 | 0.03302 | -0.0541 | -13.0012
-5.5 | -0.4018 | 0.02569 | -0.0515 | -15.6403
-5 | -0.361 | 0.01945 | -0.0486 | -18.5604
-4.5 | -0.3253 | 0.00998 | -0.0446 | -32.5952
-4 | -0.2617 | 0.00805 | -0.0427 | -32.5093
-3.5 | -0.1955 | 0.00711 | -0.0414 | -27.4965
-3 | -0.1283 | 0.0065 | -0.0405 | -19.7385
-2.5 | -0.06 | 0.00612 | -0.0402 | -9.8039
-2 | 0.0081 | 0.00584 | -0.0401 | 1.387
-1.5 | 0.0767 | 0.00568 | -0.0403 | 13.5035
-1 | 0.145 | 0.00554 | -0.0407 | 26.1733
0 | 0.2812 | 0.00536 | -0.0418 | 52.4627
0.5 | 0.3426 | 0.00406 | -0.0421 | 84.3842
1 | 0.409 | 0.00374 | -0.0426 | 109.3583
1.5 | 0.4769 | 0.00374 | -0.0432 | 127.5134
2 | 0.5451 | 0.00384 | -0.0438 | 141.9531
2.5 | 0.6129 | 0.00406 | -0.0442 | 150.9606
3 | 0.6769 | 0.00466 | -0.0441 | 145.2575
3.5 | 0.7375 | 0.00551 | -0.0433 | 133.8475
4 | 0.7978 | 0.00631 | -0.0423 | 126.4342
4.5 | 0.8548 | 0.00728 | -0.0405 | 117.4176
5 | 0.912 | 0.00813 | -0.0384 | 112.1771
5.5 | 0.9741 | 0.00863 | -0.0367 | 112.8737
6 | 1.035 | 0.00918 | -0.0343 | 112.7451
6.5 | 1.0937 | 0.00974 | -0.0313 | 112.2895
7 | 1.146 | 0.01041 | -0.0268 | 110.0865
7.5 | 1.2009 | 0.01122 | -0.0226 | 107.0321
8 | 1.2277 | 0.01255 | -0.0141 | 97.8247
8.5 | 1.2337 | 0.01539 | -0.0047 | 80.1624
9 | 1.2202 | 0.02001 | 0.0041 | 60.9795
9.5 | 1.1983 | 0.02611 | 0.0115 | 45.8943
10 | 1.1716 | 0.03349 | 0.0163 | 34.9836
10.5 | 1.1418 | 0.04198 | 0.018 | 27.1987
11 | 1.1051 | 0.05241 | 0.0164 | 21.0857
11.5 | 1.0731 | 0.06389 | 0.0117 | 16.7961
12 | 1.0403 | 0.07736 | 0.0041 | 13.4475
12.5 | 1.0137 | 0.09171 | -0.0053 | 11.0533
13 | 0.991 | 0.10693 | -0.0155 | 9.2677
13.5 | 0.9733 | 0.12211 | -0.025 | 7.9707

## 89. Re 7M Mach 0.00 (1)
BIGFOIL.COM POLAR EXPORT
NACA65-411 a=0.0
NACA65-411 a=0.0 |  |  |  | Cl Max: | 1.137 | at alpha= | 10 | deg
JavaFoil+Calcfoil stall+Eppler ext transition |  |  |  | L/D Max: | 123.012 | at alpha= | 5 | deg
Re: | 7000000 |  |  | Cd Min: | 0.00443 | at alpha= | 1 | deg
Mach: | 0 |  |  | Cl=0 at alpha= | -1.9407 | deg
|  |  |  | @ Cl=0.1, Cd= | 0.0060912
|  |  |  | @ Cl=0.4, Cd= | 0.0046151
|  |  |  | @ Cl=0.6, Cd= | 0.0053162
alpha (deg) | Cl | Cd | Cm | Cl/Cd
-15.5 | -0.392 | 0.11697 | -0.007 | -3.349
-15 | -0.411 | 0.10979 | -0.007 | -3.742
-14.5 | -0.43 | 0.10408 | -0.007 | -4.131
-14 | -0.449 | 0.0998 | -0.007 | -4.498
-13.5 | -0.467 | 0.09514 | -0.008 | -4.91
-13 | -0.484 | 0.08888 | -0.008 | -5.451
-12.5 | -0.5 | 0.0847 | -0.008 | -5.904
-12 | -0.514 | 0.07968 | -0.008 | -6.448
-11.5 | -0.525 | 0.07573 | -0.008 | -6.931
-11 | -0.533 | 0.07102 | -0.009 | -7.505
-10.5 | -0.537 | 0.06641 | -0.009 | -8.084
-10 | -0.533 | 0.06154 | -0.01 | -8.658
-9.5 | -0.525 | 0.05741 | -0.01 | -9.142
-9 | -0.513 | 0.05397 | -0.01 | -9.501
-8.5 | -0.497 | 0.05016 | -0.011 | -9.904
-8 | -0.477 | 0.04629 | -0.012 | -10.315
-7.5 | -0.46 | 0.03928 | -0.014 | -11.709
-7 | -0.525 | 0.00783 | -0.023 | -67.032
-6.5 | -0.485 | 0.00763 | -0.024 | -63.591
-6 | -0.442 | 0.00739 | -0.024 | -59.809
-5.5 | -0.395 | 0.00719 | -0.025 | -54.894
-5 | -0.345 | 0.00698 | -0.025 | -49.384
-4.5 | -0.291 | 0.00684 | -0.026 | -42.565
-4 | -0.236 | 0.00667 | -0.027 | -35.436
-3.5 | -0.18 | 0.00656 | -0.027 | -27.463
-3 | -0.123 | 0.00643 | -0.028 | -19.143
-2.5 | -0.065 | 0.0063 | -0.028 | -10.348
-2 | -0.007 | 0.00622 | -0.029 | -1.071
-1.5 | 0.052 | 0.00614 | -0.03 | 8.507
-1 | 0.111 | 0.00608 | -0.03 | 18.317
-0.5 | 0.171 | 0.00607 | -0.031 | 28.145
0 | 0.231 | 0.00601 | -0.031 | 38.388
0.5 | 0.289 | 0.00458 | -0.032 | 63.121
1 | 0.348 | 0.00443 | -0.033 | 78.614
1.5 | 0.407 | 0.00464 | -0.033 | 87.621
2 | 0.466 | 0.00486 | -0.034 | 95.882
2.5 | 0.524 | 0.00503 | -0.034 | 104.314
3 | 0.583 | 0.00524 | -0.035 | 111.18
3.5 | 0.641 | 0.0055 | -0.036 | 116.515
4 | 0.698 | 0.00579 | -0.036 | 120.566
4.5 | 0.754 | 0.00614 | -0.037 | 122.723
5 | 0.809 | 0.00658 | -0.038 | 123.012
5.5 | 0.862 | 0.00726 | -0.038 | 118.768
6 | 0.914 | 0.00774 | -0.039 | 118.166
6.5 | 0.962 | 0.0092 | -0.04 | 104.591
7 | 1.006 | 0.0095 | -0.04 | 105.94
7.5 | 1.047 | 0.00994 | -0.041 | 105.257
8 | 1.082 | 0.01046 | -0.041 | 103.486
8.5 | 1.109 | 0.01094 | -0.042 | 101.366
9 | 1.127 | 0.01155 | -0.042 | 97.542
9.5 | 1.136 | 0.01222 | -0.043 | 92.966
10 | 1.137 | 0.01304 | -0.044 | 87.235
10.5 | 1.131 | 0.01377 | -0.044 | 82.083
11 | 1.115 | 0.01484 | -0.045 | 75.125
11.5 | 1.093 | 0.01597 | -0.045 | 68.428
12 | 1.062 | 0.01747 | -0.045 | 60.792
12.5 | 1.026 | 0.01916 | -0.046 | 53.547
13 | 0.982 | 0.02188 | -0.046 | 44.88
13.5 | 0.935 | 0.02497 | -0.046 | 37.46
14 | 0.862 | 0.03797 | -0.044 | 22.7
14.5 | 0.746 | 0.08628 | -0.033 | 8.651
15 | 0.699 | 0.10001 | -0.03 | 6.992

## 90. Re 7M Mach 0.00 (2)
BIGFOIL.COM POLAR EXPORT
NACA65-411 a=0.0
NACA65-411 a=0.0 |  |  |  | Cl Max: | 1.6685 | at alpha= | 18.5 | deg
XFOIL ncrit=9 |  |  |  | L/D Max: | 132.953 | at alpha= | 2.5 | deg
Re: | 7000000 |  |  | Cd Min: | 0.06716 | at alpha= | 20 | deg
Mach: | 0 |  |  | Cl=0 at alpha= | -2.0288 | deg
|  |  |  | @ Cl=0.1, Cd= | 0.0053086
|  |  |  | @ Cl=0.4, Cd= | 0.0035106
|  |  |  | @ Cl=0.6, Cd= | 0.004799
alpha (deg) | Cl | Cd | Cm | Cl/Cd
-17.5 | -1.3687 | 0.03689 | -0.0588 | -37.1022
-17 | -1.4 | 0.03143 | -0.0545 | -44.5434
-16.5 | -1.4193 | 0.02797 | -0.0471 | -50.7437
-16 | -1.4074 | 0.02516 | -0.043 | -55.938
-15.5 | -1.3789 | 0.02316 | -0.0405 | -59.538
-15 | -1.3494 | 0.02134 | -0.0378 | -63.2334
-14.5 | -1.3158 | 0.01938 | -0.0356 | -67.8947
-14 | -1.2785 | 0.01747 | -0.0338 | -73.1826
-13.5 | -1.2376 | 0.01579 | -0.0324 | -78.3787
-13 | -1.1925 | 0.01454 | -0.0314 | -82.0151
-12.5 | -1.1445 | 0.01361 | -0.0308 | -84.0926
-12 | -1.0947 | 0.01285 | -0.0303 | -85.1907
-11.5 | -1.0453 | 0.01191 | -0.0298 | -87.7666
-11 | -0.9946 | 0.01114 | -0.0294 | -89.2819
-10.5 | -0.9421 | 0.01059 | -0.0292 | -88.9613
-10 | -0.8889 | 0.01013 | -0.0291 | -87.7493
-9.5 | -0.8349 | 0.00975 | -0.0291 | -85.6308
-9 | -0.7807 | 0.00936 | -0.0292 | -83.4081
-8 | -0.6735 | 0.00822 | -0.029 | -81.9343
-7.5 | -0.6184 | 0.00788 | -0.0291 | -78.4772
-7 | -0.5628 | 0.00761 | -0.0293 | -73.9553
-6.5 | -0.5065 | 0.00742 | -0.0297 | -68.2615
-6 | -0.4501 | 0.00724 | -0.03 | -62.1685
-5.5 | -0.3951 | 0.00677 | -0.0301 | -58.3604
-5 | -0.3388 | 0.00648 | -0.0304 | -52.284
-4.5 | -0.2823 | 0.00625 | -0.0307 | -45.168
-4 | -0.2255 | 0.00606 | -0.0311 | -37.2112
-3.5 | -0.1683 | 0.00591 | -0.0316 | -28.4772
-3 | -0.1113 | 0.00574 | -0.032 | -19.3902
-2.5 | -0.0541 | 0.00558 | -0.0325 | -9.6953
-2 | 0.0033 | 0.00546 | -0.033 | 0.6044
-1.5 | 0.0608 | 0.00537 | -0.0335 | 11.3222
-0.5 | 0.1758 | 0.00519 | -0.0346 | 33.8728
0 | 0.2332 | 0.00505 | -0.0352 | 46.1782
0.5 | 0.2866 | 0.00392 | -0.0357 | 73.1122
1 | 0.3427 | 0.00355 | -0.0362 | 96.5352
1.5 | 0.3996 | 0.00351 | -0.0367 | 113.8462
2 | 0.4569 | 0.00359 | -0.0373 | 127.2702
2.5 | 0.5132 | 0.00386 | -0.0378 | 132.9534
3 | 0.5676 | 0.00441 | -0.0381 | 128.7075
3.5 | 0.6209 | 0.00505 | -0.0383 | 122.9505
4 | 0.6746 | 0.00558 | -0.0385 | 120.8961
4.5 | 0.7278 | 0.00612 | -0.0385 | 118.9216
5 | 0.7798 | 0.00674 | -0.0384 | 115.6973
5.5 | 0.8325 | 0.00722 | -0.0384 | 115.3047
6 | 0.8857 | 0.00759 | -0.0384 | 116.693
6.5 | 0.9388 | 0.00791 | -0.0384 | 118.6852
7 | 0.9909 | 0.00825 | -0.0382 | 120.1091
7.5 | 1.0418 | 0.00861 | -0.0378 | 120.9988
8 | 1.0895 | 0.00898 | -0.0367 | 121.3252
8.5 | 1.1453 | 0.00935 | -0.0375 | 122.492
9 | 1.1951 | 0.00988 | -0.0371 | 120.9615
9.5 | 1.2443 | 0.01038 | -0.0367 | 119.8748
10 | 1.2917 | 0.01096 | -0.036 | 117.8558
10.5 | 1.3372 | 0.01162 | -0.035 | 115.0775
11 | 1.3794 | 0.01242 | -0.0335 | 111.0628
11.5 | 1.421 | 0.01313 | -0.0319 | 108.2254
12 | 1.4574 | 0.014 | -0.0295 | 104.1
12.5 | 1.4822 | 0.01483 | -0.025 | 99.9461
13 | 1.5052 | 0.0159 | -0.0207 | 94.6667
13.5 | 1.5249 | 0.01737 | -0.0165 | 87.7893
14 | 1.5496 | 0.01872 | -0.0135 | 82.7778
14.5 | 1.5728 | 0.0203 | -0.0108 | 77.4778
15 | 1.5912 | 0.02235 | -0.0079 | 71.1946
15.5 | 1.6143 | 0.02416 | -0.0059 | 66.8171
16 | 1.6303 | 0.02666 | -0.0037 | 61.1515
16.5 | 1.6446 | 0.02943 | -0.0018 | 55.8818
17 | 1.6559 | 0.03263 | -0.0002 | 50.7478
17.5 | 1.6617 | 0.03652 | 0.0011 | 45.5011
18 | 1.6651 | 0.04099 | 0.0019 | 40.6221
18.5 | 1.6685 | 0.04578 | 0.002 | 36.446
19 | 1.6625 | 0.052 | 0.0014 | 31.9712
19.5 | 1.6594 | 0.05836 | 0.0001 | 28.4339
20 | 1.6411 | 0.06716 | -0.0024 | 24.4357

## 91. Re 7M Mach 0.10 (1)
BIGFOIL.COM POLAR EXPORT
NACA65-411 a=0.0
NACA65-411 a=0.0 |  |  |  | Cl Max: | 1.133 | at alpha= | 9.5 | deg
JavaFoil+Calcfoil stall+Eppler ext transition |  |  |  | L/D Max: | 123.463 | at alpha= | 5 | deg
Re: | 7000000 |  |  | Cd Min: | 0.00446 | at alpha= | 1 | deg
Mach: | 0.1 |  |  | Cl=0 at alpha= | -1.9417 | deg
|  |  |  | @ Cl=0.1, Cd= | 0.0060863
|  |  |  | @ Cl=0.4, Cd= | 0.004638
|  |  |  | @ Cl=0.6, Cd= | 0.0053428
alpha (deg) | Cl | Cd | Cm | Cl/Cd
-15.5 | -0.348 | 0.11755 | -0.007 | -2.96
-15 | -0.369 | 0.11146 | -0.007 | -3.314
-14.5 | -0.391 | 0.10629 | -0.007 | -3.679
-14 | -0.413 | 0.10052 | -0.007 | -4.108
-13.5 | -0.434 | 0.09472 | -0.008 | -4.584
-13 | -0.455 | 0.09052 | -0.008 | -5.023
-12.5 | -0.474 | 0.0846 | -0.008 | -5.602
-12 | -0.491 | 0.08039 | -0.008 | -6.108
-11.5 | -0.506 | 0.07622 | -0.008 | -6.635
-11 | -0.517 | 0.07153 | -0.009 | -7.229
-10.5 | -0.524 | 0.06702 | -0.009 | -7.82
-10 | -0.523 | 0.06266 | -0.009 | -8.34
-9.5 | -0.517 | 0.0579 | -0.01 | -8.929
-9 | -0.507 | 0.054 | -0.01 | -9.39
-8.5 | -0.493 | 0.05108 | -0.011 | -9.642
-8 | -0.475 | 0.047 | -0.012 | -10.098
-7.5 | -0.454 | 0.04257 | -0.013 | -10.656
-7 | -0.524 | 0.00788 | -0.023 | -66.567
-6.5 | -0.486 | 0.00765 | -0.024 | -63.5
-6 | -0.443 | 0.00744 | -0.024 | -59.479
-5.5 | -0.396 | 0.00722 | -0.025 | -54.815
-5 | -0.346 | 0.00703 | -0.025 | -49.195
-4.5 | -0.292 | 0.00683 | -0.026 | -42.799
-4 | -0.237 | 0.00672 | -0.027 | -35.339
-3.5 | -0.181 | 0.00655 | -0.027 | -27.659
-3 | -0.124 | 0.00644 | -0.028 | -19.193
-2.5 | -0.065 | 0.00632 | -0.028 | -10.364
-2 | -0.007 | 0.00623 | -0.029 | -1.074
-1.5 | 0.053 | 0.00615 | -0.03 | 8.539
-1 | 0.112 | 0.00607 | -0.03 | 18.457
-0.5 | 0.172 | 0.00608 | -0.031 | 28.25
0 | 0.232 | 0.00603 | -0.032 | 38.452
0.5 | 0.291 | 0.00458 | -0.032 | 63.419
1 | 0.35 | 0.00446 | -0.033 | 78.399
1.5 | 0.409 | 0.00467 | -0.033 | 87.632
2 | 0.468 | 0.00489 | -0.034 | 95.688
2.5 | 0.527 | 0.00507 | -0.035 | 103.918
3 | 0.586 | 0.00528 | -0.035 | 110.923
3.5 | 0.644 | 0.00554 | -0.036 | 116.158
4 | 0.701 | 0.00579 | -0.037 | 121.106
4.5 | 0.758 | 0.00615 | -0.037 | 123.13
5 | 0.813 | 0.00659 | -0.038 | 123.463
5.5 | 0.866 | 0.00734 | -0.038 | 118.091
6 | 0.918 | 0.00773 | -0.039 | 118.748
6.5 | 0.966 | 0.00924 | -0.04 | 104.509
7 | 1.01 | 0.00958 | -0.04 | 105.396
7.5 | 1.05 | 0.01004 | -0.041 | 104.573
8 | 1.085 | 0.01055 | -0.042 | 102.818
8.5 | 1.11 | 0.01106 | -0.042 | 100.421
9 | 1.126 | 0.01167 | -0.043 | 96.466
9.5 | 1.133 | 0.01244 | -0.043 | 91.11
10 | 1.131 | 0.01323 | -0.044 | 85.476
10.5 | 1.12 | 0.01412 | -0.044 | 79.341
11 | 1.101 | 0.01512 | -0.045 | 72.807
11.5 | 1.073 | 0.01638 | -0.045 | 65.515
12 | 1.037 | 0.01792 | -0.046 | 57.881
12.5 | 0.995 | 0.01992 | -0.046 | 49.932
13 | 0.941 | 0.02398 | -0.046 | 39.229
13.5 | 0.887 | 0.02824 | -0.045 | 31.398
14 | 0.744 | 0.08223 | -0.033 | 9.048
14.5 | 0.692 | 0.09636 | -0.029 | 7.183

## 92. Re 7M Mach 0.10 (2)
BIGFOIL.COM POLAR EXPORT
NACA65-411 a=0.0
NACA65-411 a=0.0 |  |  |  | Cl Max: | 1.6445 | at alpha= | 18 | deg
XFOIL ncrit=9 |  |  |  | L/D Max: | 133.437 | at alpha= | 2.5 | deg
Re: | 7000000 |  |  | Cd Min: | 0.20223 | at alpha= | -17.5 | deg
Mach: | 0.1 |  |  | Cl=0 at alpha= | -2.0294 | deg
|  |  |  | @ Cl=0.1, Cd= | 0.005303
|  |  |  | @ Cl=0.4, Cd= | 0.0035115
|  |  |  | @ Cl=0.6, Cd= | 0.0047656
alpha (deg) | Cl | Cd | Cm | Cl/Cd
-17.5 | -0.6282 | 0.20223 | 0.0319 | -3.1064
-17 | -0.6112 | 0.19545 | 0.0277 | -3.1271
-15 | -1.3159 | 0.02719 | -0.0455 | -48.3965
-14.5 | -1.305 | 0.02323 | -0.0411 | -56.1774
-14 | -1.2704 | 0.02119 | -0.0389 | -59.9528
-13.5 | -1.2375 | 0.0184 | -0.0366 | -67.2554
-13 | -1.1983 | 0.01617 | -0.0348 | -74.1064
-12.5 | -1.1535 | 0.01458 | -0.0335 | -79.1152
-12 | -1.1045 | 0.01351 | -0.0326 | -81.7543
-11 | -1.003 | 0.01166 | -0.0312 | -86.0206
-10.5 | -0.9507 | 0.0109 | -0.0308 | -87.2202
-10 | -0.897 | 0.01035 | -0.0305 | -86.6667
-9.5 | -0.8423 | 0.00992 | -0.0303 | -84.9093
-9 | -0.7872 | 0.00954 | -0.0302 | -82.5157
-8.5 | -0.7335 | 0.00888 | -0.0299 | -82.6014
-8 | -0.6788 | 0.00835 | -0.0298 | -81.2934
-7.5 | -0.6231 | 0.00798 | -0.0298 | -78.0827
-7 | -0.567 | 0.00768 | -0.0299 | -73.8281
-6.5 | -0.5102 | 0.00747 | -0.0302 | -68.2999
-6 | -0.4533 | 0.00728 | -0.0305 | -62.2665
-5.5 | -0.3977 | 0.00682 | -0.0305 | -58.3138
-5 | -0.3411 | 0.00651 | -0.0307 | -52.3963
-4.5 | -0.2841 | 0.00627 | -0.031 | -45.311
-4 | -0.2269 | 0.00608 | -0.0314 | -37.3191
-3.5 | -0.1693 | 0.00592 | -0.0318 | -28.598
-3 | -0.1119 | 0.00575 | -0.0323 | -19.4609
-2.5 | -0.0544 | 0.00559 | -0.0327 | -9.7317
-2 | 0.0034 | 0.00546 | -0.0332 | 0.62271
-1.5 | 0.0613 | 0.00537 | -0.0337 | 11.4153
-1 | 0.1191 | 0.00527 | -0.0343 | 22.5996
-0.5 | 0.177 | 0.00519 | -0.0348 | 34.104
0 | 0.2347 | 0.00506 | -0.0354 | 46.3834
0.5 | 0.2885 | 0.00393 | -0.0359 | 73.4097
1 | 0.3448 | 0.00355 | -0.0364 | 97.1268
1.5 | 0.4021 | 0.00351 | -0.0369 | 114.5584
2 | 0.4597 | 0.0036 | -0.0375 | 127.6944
2.5 | 0.5164 | 0.00387 | -0.038 | 133.4367
3 | 0.571 | 0.00442 | -0.0383 | 129.1855
3.5 | 0.6247 | 0.00506 | -0.0385 | 123.4585
4 | 0.6786 | 0.0056 | -0.0386 | 121.1786
4.5 | 0.7321 | 0.00614 | -0.0387 | 119.2345
5 | 0.7842 | 0.00679 | -0.0385 | 115.4934
5.5 | 0.8373 | 0.00726 | -0.0384 | 115.3306
6 | 0.8909 | 0.00763 | -0.0384 | 116.7628
6.5 | 0.9444 | 0.00796 | -0.0383 | 118.6432
7 | 0.9968 | 0.0083 | -0.0381 | 120.0964
7.5 | 1.0479 | 0.00868 | -0.0376 | 120.7258
8.5 | 1.1523 | 0.00943 | -0.0372 | 122.1951
9 | 1.2022 | 0.00999 | -0.0366 | 120.3403
9.5 | 1.2518 | 0.01049 | -0.0361 | 119.3327
10 | 1.2986 | 0.01114 | -0.0351 | 116.5709
10.5 | 1.3439 | 0.01183 | -0.0339 | 113.601
11 | 1.3863 | 0.01262 | -0.0322 | 109.8494
11.5 | 1.4268 | 0.01339 | -0.0303 | 106.5571
12 | 1.4573 | 0.01432 | -0.0266 | 101.7668
12.5 | 1.4803 | 0.01527 | -0.0217 | 96.9417
13 | 1.5034 | 0.0165 | -0.0176 | 91.1152
13.5 | 1.5258 | 0.01796 | -0.0139 | 84.9555
14 | 1.5499 | 0.01949 | -0.0108 | 79.5228
14.5 | 1.5716 | 0.0213 | -0.008 | 73.784
15 | 1.5895 | 0.02352 | -0.0051 | 67.5808
15.5 | 1.608 | 0.02584 | -0.0028 | 62.2291
16 | 1.6236 | 0.02857 | -0.0007 | 56.8288
16.5 | 1.6334 | 0.03191 | 0.0012 | 51.1877
17 | 1.6416 | 0.03563 | 0.0026 | 46.0735
17.5 | 1.6441 | 0.04021 | 0.0036 | 40.8878
18 | 1.6445 | 0.04538 | 0.0039 | 36.2384
18.5 | 1.6432 | 0.05113 | 0.0034 | 32.1377
19 | 1.6326 | 0.05848 | 0.002 | 27.9172
19.5 | 1.6231 | 0.06623 | -0.0003 | 24.507
20 | 1.5977 | 0.07691 | -0.0044 | 20.7736

## 93. Re 7M Mach 0.25 (1)
BIGFOIL.COM POLAR EXPORT
NACA65-411 a=0.0
NACA65-411 a=0.0 |  |  |  | Cl Max: | 1.113 | at alpha= | 9 | deg
JavaFoil+Calcfoil stall+Eppler ext transition |  |  |  | L/D Max: | 133.578 | at alpha= | 5 | deg
Re: | 7000000 |  |  | Cd Min: | 0.00448 | at alpha= | 1 | deg
Mach: | 0.25 |  |  | Cl=0 at alpha= | -1.9426 | deg
|  |  |  | @ Cl=0.1, Cd= | 0.0061398
|  |  |  | @ Cl=0.4, Cd= | 0.10276
|  |  |  | @ Cl=0.6, Cd= | 0.10276
alpha (deg) | Cl | Cd | Cm | Cl/Cd
-11.5 | -0.331 | 0.07889 | -0.009 | -4.193
-11 | -0.375 | 0.07367 | -0.009 | -5.09
-10.5 | -0.411 | 0.0694 | -0.009 | -5.929
-10 | -0.433 | 0.06537 | -0.009 | -6.63
-9.5 | -0.448 | 0.06138 | -0.01 | -7.305
-9 | -0.456 | 0.05674 | -0.01 | -8.042
-8.5 | -0.457 | 0.05278 | -0.01 | -8.658
-8 | -0.451 | 0.04914 | -0.011 | -9.172
-7.5 | -0.437 | 0.04552 | -0.012 | -9.606
-7 | -0.419 | 0.04107 | -0.013 | -10.208
-6.5 | -0.484 | 0.0078 | -0.024 | -62.091
-6 | -0.446 | 0.00761 | -0.025 | -58.557
-5.5 | -0.401 | 0.00739 | -0.026 | -54.291
-5 | -0.352 | 0.00718 | -0.026 | -48.996
-4.5 | -0.298 | 0.00695 | -0.027 | -42.933
-4 | -0.243 | 0.00679 | -0.027 | -35.756
-3.5 | -0.185 | 0.00663 | -0.028 | -27.989
-3 | -0.127 | 0.00647 | -0.029 | -19.595
-2.5 | -0.067 | 0.00636 | -0.029 | -10.562
-2 | -0.007 | 0.00628 | -0.03 | -1.095
-1.5 | 0.054 | 0.00617 | -0.03 | 8.746
-1 | 0.115 | 0.00613 | -0.031 | 18.769
-0.5 | 0.176 | 0.00608 | -0.032 | 28.994
0 | 0.238 | 0.00603 | -0.032 | 39.508
0.5 | 0.299 | 0.00465 | -0.033 | 64.195
1 | 0.359 | 0.00448 | -0.034 | 80.14
1.5 | 0.42 | 0.00471 | -0.034 | 89.185
2 | 0.481 | 0.00493 | -0.035 | 97.506
2.5 | 0.541 | 0.00512 | -0.036 | 105.655
3 | 0.602 | 0.00537 | -0.036 | 112.154
3.5 | 0.661 | 0.00563 | -0.037 | 117.529
4 | 0.72 | 0.00596 | -0.038 | 120.802
4.5 | 0.778 | 0.00637 | -0.038 | 122.029
5 | 0.834 | 0.00624 | -0.039 | 133.578
5.5 | 0.888 | 0.00865 | -0.04 | 102.61
6 | 0.94 | 0.0092 | -0.04 | 102.115
6.5 | 0.986 | 0.00952 | -0.041 | 103.57
7 | 1.028 | 0.00999 | -0.041 | 102.903
7.5 | 1.065 | 0.01049 | -0.042 | 101.513
8 | 1.094 | 0.0111 | -0.043 | 98.549
8.5 | 1.111 | 0.01179 | -0.043 | 94.205
9 | 1.113 | 0.01264 | -0.044 | 88.07
9.5 | 1.101 | 0.01348 | -0.044 | 81.72
10 | 1.075 | 0.01461 | -0.045 | 73.572
10.5 | 1.033 | 0.01591 | -0.045 | 64.935
11 | 0.973 | 0.01821 | -0.045 | 53.425
11.5 | 0.899 | 0.02068 | -0.045 | 43.468
12 | 0.708 | 0.07179 | -0.03 | 9.856
12.5 | 0.628 | 0.0813 | -0.027 | 7.719
13 | 0.546 | 0.08837 | -0.026 | 6.181
13.5 | 0.46 | 0.09587 | -0.025 | 4.797
14 | 0.369 | 0.10276 | -0.024 | 3.591

## 94. Re 7M Mach 0.25 (2)
BIGFOIL.COM POLAR EXPORT
NACA65-411 a=0.0
NACA65-411 a=0.0 |  |  |  | Cl Max: | 1.5141 | at alpha= | 14 | deg
XFOIL ncrit=9 |  |  |  | L/D Max: | 136.872 | at alpha= | 2.5 | deg
Re: | 7000000 |  |  | Cd Min: | 0.16987 | at alpha= | -15 | deg
Mach: | 0.25 |  |  | Cl=0 at alpha= | -2.0335 | deg
|  |  |  | @ Cl=0.1, Cd= | 0.0053335
|  |  |  | @ Cl=0.4, Cd= | 0.0035506
|  |  |  | @ Cl=0.6, Cd= | 0.0046004
alpha (deg) | Cl | Cd | Cm | Cl/Cd
-15 | -0.55 | 0.16987 | 0.0127 | -3.2378
-14 | -0.533 | 0.14914 | 0.0025 | -3.5738
-13.5 | -0.5228 | 0.14038 | -0.0022 | -3.7242
-13 | -0.5266 | 0.12815 | -0.0079 | -4.1092
-12.5 | -0.5285 | 0.11718 | -0.0135 | -4.5102
-11.5 | -0.556 | 0.09229 | -0.0272 | -6.0245
-10 | -0.9317 | 0.01417 | -0.0401 | -65.7516
-9.5 | -0.8809 | 0.01198 | -0.0382 | -73.5309
-9 | -0.824 | 0.01093 | -0.037 | -75.3888
-8.5 | -0.7654 | 0.01021 | -0.036 | -74.9657
-8 | -0.7059 | 0.00973 | -0.0353 | -72.5488
-7.5 | -0.6493 | 0.00874 | -0.0343 | -74.2906
-7 | -0.59 | 0.00829 | -0.0338 | -71.1701
-6.5 | -0.5305 | 0.00792 | -0.0335 | -66.9823
-6 | -0.471 | 0.00759 | -0.0332 | -62.0553
-5.5 | -0.4113 | 0.00732 | -0.0332 | -56.1885
-5 | -0.3535 | 0.00674 | -0.0328 | -52.4481
-4.5 | -0.2941 | 0.00644 | -0.0329 | -45.6677
-4 | -0.2346 | 0.00619 | -0.033 | -37.8998
-3.5 | -0.175 | 0.00599 | -0.0333 | -29.2154
-3 | -0.1151 | 0.00584 | -0.0336 | -19.7089
-2.5 | -0.0557 | 0.00563 | -0.0339 | -9.8934
-2 | 0.004 | 0.0055 | -0.0344 | 0.72727
-1.5 | 0.0639 | 0.0054 | -0.0349 | 11.8333
-1 | 0.1236 | 0.00529 | -0.0354 | 23.3648
-0.5 | 0.1834 | 0.00522 | -0.036 | 35.1341
0 | 0.243 | 0.0051 | -0.0366 | 47.6471
0.5 | 0.2984 | 0.00396 | -0.037 | 75.3535
1 | 0.3564 | 0.00358 | -0.0375 | 99.5531
1.5 | 0.4157 | 0.00354 | -0.0381 | 117.4294
2 | 0.4751 | 0.00364 | -0.0387 | 130.522
2.5 | 0.5338 | 0.0039 | -0.0392 | 136.8718
3 | 0.5901 | 0.00448 | -0.0394 | 131.7188
3.5 | 0.6452 | 0.00515 | -0.0394 | 125.2816
4 | 0.7007 | 0.00572 | -0.0395 | 122.5
4.5 | 0.7554 | 0.00634 | -0.0393 | 119.1483
5 | 0.8089 | 0.00701 | -0.0389 | 115.3923
5.5 | 0.864 | 0.00747 | -0.0386 | 115.6627
6 | 0.9198 | 0.00783 | -0.0383 | 117.4713
6.5 | 0.9748 | 0.00823 | -0.0379 | 118.4447
7 | 1.0295 | 0.00858 | -0.0373 | 119.9883
7.5 | 1.0817 | 0.00903 | -0.0363 | 119.7896
8 | 1.1313 | 0.00939 | -0.0345 | 120.4792
8.5 | 1.1895 | 0.00995 | -0.0348 | 119.5477
9 | 1.241 | 0.01053 | -0.0336 | 117.8538
9.5 | 1.2893 | 0.01127 | -0.0318 | 114.4011
10 | 1.3342 | 0.01213 | -0.0295 | 109.9918
10.5 | 1.3769 | 0.01298 | -0.0268 | 106.0786
11 | 1.4059 | 0.01396 | -0.0216 | 100.7092
11.5 | 1.4301 | 0.01512 | -0.0162 | 94.5833
12 | 1.446 | 0.01704 | -0.0105 | 84.8592
12.5 | 1.471 | 0.01874 | -0.0065 | 78.4952
13 | 1.4903 | 0.021 | -0.0024 | 70.9667
13.5 | 1.5053 | 0.02377 | 0.0014 | 63.3277
14 | 1.5141 | 0.02725 | 0.0049 | 55.5633
14.5 | 1.5099 | 0.03208 | 0.0081 | 47.0667
15 | 1.5115 | 0.03683 | 0.0101 | 41.0399
15.5 | 1.4962 | 0.04369 | 0.0112 | 34.2458
16 | 1.4785 | 0.05164 | 0.0106 | 28.6309
16.5 | 1.4523 | 0.06155 | 0.0082 | 23.5955
17 | 1.4215 | 0.07322 | 0.0035 | 19.4141
17.5 | 1.3805 | 0.08787 | -0.004 | 15.7107
18 | 1.3463 | 0.10283 | -0.0126 | 13.0925
18.5 | 1.3071 | 0.11981 | -0.0231 | 10.9098
19 | 1.267 | 0.13777 | -0.0346 | 9.1965

## 95. Re 7M Mach 0.50 (1)
BIGFOIL.COM POLAR EXPORT
NACA65-411 a=0.0
NACA65-411 a=0.0 |  |  |  | Cl Max: | 1.188 | at alpha= | 20 | deg
JavaFoil+Calcfoil stall+Eppler ext transition |  |  |  | L/D Max: | 133.603 | at alpha= | 4 | deg
Re: | 7000000 |  |  | Cd Min: | 0.0045 | at alpha= | 0.5 | deg
Mach: | 0.5 |  |  | Cl=0 at alpha= | -1.9412 | deg
|  |  |  | @ Cl=0.1, Cd= | 0.0063224
|  |  |  | @ Cl=0.4, Cd= | 0.0046774
|  |  |  | @ Cl=0.6, Cd= | 0.0052623
alpha (deg) | Cl | Cd | Cm | Cl/Cd
-20 | -0.975 | 0.15332 | -0.007 | -6.358
-19.5 | -0.947 | 0.14835 | -0.008 | -6.386
-19 | -0.921 | 0.14405 | -0.008 | -6.394
-18.5 | -0.895 | 0.13687 | -0.008 | -6.539
-18 | -0.869 | 0.13748 | -0.008 | -6.323
-17.5 | -0.842 | 0.12994 | -0.008 | -6.482
-17 | -0.815 | 0.12381 | -0.009 | -6.58
-16.5 | -0.788 | 0.11607 | -0.009 | -6.791
-16 | -0.762 | 0.10976 | -0.009 | -6.942
-15.5 | -0.736 | 0.10273 | -0.009 | -7.161
-15 | -0.709 | 0.09667 | -0.01 | -7.334
-14.5 | -0.681 | 0.1034 | -0.01 | -6.583
-14 | -0.654 | 0.09566 | -0.01 | -6.836
-13.5 | -0.628 | 0.0887 | -0.01 | -7.075
-13 | -0.602 | 0.08217 | -0.011 | -7.322
-12.5 | -0.575 | 0.07637 | -0.011 | -7.534
-12 | -0.55 | 0.07057 | -0.012 | -7.789
-11.5 | -0.525 | 0.06423 | -0.013 | -8.173
-11 | -0.491 | 0.07875 | -0.011 | -6.237
-10.5 | -0.464 | 0.06854 | -0.011 | -6.776
-10 | -0.438 | 0.06242 | -0.012 | -7.016
-9.5 | -0.411 | 0.05746 | -0.012 | -7.161
-9 | -0.386 | 0.05251 | -0.013 | -7.342
-8.5 | -0.36 | 0.04734 | -0.015 | -7.615
-8 | -0.408 | 0.00879 | -0.025 | -46.438
-7.5 | -0.302 | 0.04975 | -0.012 | -6.061
-7 | -0.274 | 0.05277 | -0.011 | -5.19
-6.5 | -0.247 | 0.04326 | -0.013 | -5.715
-6 | -0.221 | 0.03992 | -0.014 | -5.524
-5.5 | -0.193 | 0.0397 | -0.013 | -4.86
-5 | -0.28 | 0.03658 | -0.013 | -7.647
-4.5 | -0.252 | 0.03298 | -0.016 | -7.64
-4 | -0.261 | 0.00719 | -0.031 | -36.263
-3.5 | -0.202 | 0.00702 | -0.031 | -28.843
-3 | -0.14 | 0.0068 | -0.032 | -20.563
-2.5 | -0.074 | 0.00662 | -0.033 | -11.257
-2 | -0.008 | 0.00646 | -0.033 | -1.183
-1.5 | 0.06 | 0.00634 | -0.034 | 9.485
-1 | 0.128 | 0.00631 | -0.035 | 20.348
-0.5 | 0.197 | 0.00599 | -0.035 | 32.895
0 | 0.266 | 0.00597 | -0.036 | 44.512
0.5 | 0.333 | 0.0045 | -0.037 | 74.037
1 | 0.401 | 0.00468 | -0.038 | 85.782
1.5 | 0.469 | 0.00493 | -0.038 | 95.168
2 | 0.537 | 0.00504 | -0.039 | 106.638
2.5 | 0.605 | 0.00528 | -0.04 | 114.446
3 | 0.672 | 0.00562 | -0.041 | 119.488
3.5 | 0.738 | 0.00564 | -0.041 | 130.85
4 | 0.802 | 0.006 | -0.042 | 133.603
4.5 | 0.863 | 0.00751 | -0.043 | 114.957
5 | 0.919 | 0.00952 | -0.043 | 96.522
5.5 | 0.972 | 0.01012 | -0.044 | 95.997
6 | 1.019 | 0.01079 | -0.045 | 94.39
6.5 | 1.048 | 0.01155 | -0.045 | 90.789
7 | 1.053 | 0.01249 | -0.046 | 84.297
7.5 | 0.999 | 0.01406 | -0.046 | 71.031
8 | 0.645 | 0.01577 | -0.047 | 40.865
8.5 | 0.678 | 0.01563 | -0.048 | 43.385
9 | 0.705 | 0.01779 | -0.048 | 39.611
9.5 | 0.613 | 0.06449 | -0.024 | 9.507
10 | 0.766 | 0.01885 | -0.049 | 40.64
10.5 | 0.792 | 0.02125 | -0.05 | 37.276
11 | 0.804 | 0.02751 | -0.049 | 29.22
11.5 | 0.719 | 0.08294 | -0.027 | 8.668
12 | 0.873 | 0.02653 | -0.051 | 32.924
12.5 | 0.874 | 0.03772 | -0.049 | 23.164
13 | 0.802 | 0.09151 | -0.032 | 8.762
13.5 | 0.832 | 0.08788 | -0.034 | 9.463
14 | 0.852 | 0.09759 | -0.032 | 8.73
14.5 | 0.883 | 0.1017 | -0.035 | 8.687
15 | 0.917 | 0.10434 | -0.038 | 8.785
15.5 | 0.928 | 0.11446 | -0.033 | 8.108
16 | 0.957 | 0.11862 | -0.035 | 8.069
16.5 | 0.993 | 0.11922 | -0.039 | 8.329
17 | 1.013 | 0.13318 | -0.038 | 7.61
17.5 | 1.035 | 0.12995 | -0.037 | 7.962
18 | 1.076 | 0.12639 | -0.042 | 8.51
18.5 | 1.111 | 0.12763 | -0.045 | 8.702
19 | 1.12 | 0.14988 | -0.042 | 7.473
19.5 | 1.141 | 0.14562 | -0.041 | 7.832
20 | 1.188 | 0.13678 | -0.047 | 8.685

## 96. Re 7M Mach 0.50 (2)
BIGFOIL.COM POLAR EXPORT
NACA65-411 a=0.0
NACA65-411 a=0.0 |  |  |  | Cl Max: | 1.2461 | at alpha= | 8.5 | deg
XFOIL ncrit=9 |  |  |  | L/D Max: | 150.911 | at alpha= | 2.5 | deg
Re: | 7000000 |  |  | Cd Min: | 0.27034 | at alpha= | -20 | deg
Mach: | 0.5 |  |  | Cl=0 at alpha= | -2.0548 | deg
|  |  |  | @ Cl=0.1, Cd= | 0.0054782
|  |  |  | @ Cl=0.4, Cd= | 0.0038812
|  |  |  | @ Cl=0.6, Cd= | 0.004011
alpha (deg) | Cl | Cd | Cm | Cl/Cd
-20 | -0.7849 | 0.27034 | 0.0703 | -2.9034
-19.5 | -0.7618 | 0.26183 | 0.065 | -2.9095
-19 | -0.7404 | 0.25272 | 0.0595 | -2.9297
-18.5 | -0.7173 | 0.24492 | 0.0543 | -2.9287
-18 | -0.6943 | 0.23689 | 0.0491 | -2.9309
-17.5 | -0.6712 | 0.2289 | 0.044 | -2.9323
-17 | -0.6482 | 0.22083 | 0.0389 | -2.9353
-16 | -0.6064 | 0.2019 | 0.0288 | -3.0035
-15.5 | -0.5858 | 0.19291 | 0.0237 | -3.0366
-15 | -0.5678 | 0.1844 | 0.0194 | -3.0792
-14.5 | -0.5463 | 0.17745 | 0.0153 | -3.0786
-14 | -0.5278 | 0.16856 | 0.0105 | -3.1312
-13.5 | -0.5078 | 0.16043 | 0.0058 | -3.1652
-13 | -0.4904 | 0.15162 | 0.001 | -3.2344
-12.5 | -0.4747 | 0.14255 | -0.0038 | -3.3301
-12 | -0.4611 | 0.13329 | -0.0088 | -3.4594
-11.5 | -0.4502 | 0.1238 | -0.0139 | -3.6365
-11 | -0.434 | 0.11612 | -0.0183 | -3.7375
-10.5 | -0.4245 | 0.10711 | -0.0233 | -3.9632
-10 | -0.4134 | 0.09887 | -0.028 | -4.1812
-9.5 | -0.4126 | 0.08912 | -0.0334 | -4.6297
-9 | -0.4077 | 0.08079 | -0.0383 | -5.0464
-8.5 | -0.4067 | 0.07224 | -0.0437 | -5.6298
-8 | -0.4143 | 0.06263 | -0.0514 | -6.615
-7.5 | -0.4397 | 0.05462 | -0.0564 | -8.0502
-7 | -0.4453 | 0.04847 | -0.0562 | -9.1871
-6.5 | -0.4422 | 0.04103 | -0.0559 | -10.7775
-6 | -0.4336 | 0.03227 | -0.0539 | -13.4366
-5.5 | -0.4087 | 0.02424 | -0.051 | -16.8606
-5 | -0.3658 | 0.01832 | -0.0481 | -19.9672
-4.5 | -0.3263 | 0.00981 | -0.0444 | -33.262
-4 | -0.2654 | 0.00748 | -0.0422 | -35.4813
-3.5 | -0.1978 | 0.00675 | -0.041 | -29.3037
-3 | -0.1298 | 0.00623 | -0.0403 | -20.8347
-2.5 | -0.0609 | 0.00595 | -0.04 | -10.2353
-2 | 0.0075 | 0.00566 | -0.04 | 1.3251
-1.5 | 0.0762 | 0.00552 | -0.0403 | 13.8043
-1 | 0.1446 | 0.0054 | -0.0407 | 26.7778
-0.5 | 0.2129 | 0.0053 | -0.0412 | 40.1698
0 | 0.2811 | 0.00523 | -0.0418 | 53.7476
0.5 | 0.3479 | 0.00493 | -0.0424 | 70.568
1 | 0.4095 | 0.00369 | -0.0427 | 110.9756
1.5 | 0.4773 | 0.00368 | -0.0433 | 129.7011
2 | 0.5453 | 0.0038 | -0.0438 | 143.5
2.5 | 0.6127 | 0.00406 | -0.0442 | 150.9113
3 | 0.6763 | 0.0047 | -0.0441 | 143.8936
3.5 | 0.7373 | 0.00552 | -0.0434 | 133.5688
4.5 | 0.8561 | 0.0072 | -0.0407 | 118.9028
5 | 0.9154 | 0.00794 | -0.0389 | 115.2897
5.5 | 0.9786 | 0.00841 | -0.0373 | 116.3615
6.5 | 1.1012 | 0.00947 | -0.0324 | 116.283
7 | 1.1559 | 0.01017 | -0.0283 | 113.6578
7.5 | 1.2032 | 0.01077 | -0.0224 | 111.7177
8 | 1.2413 | 0.01205 | -0.0156 | 103.0124
8.5 | 1.2461 | 0.01477 | -0.0056 | 84.367
9 | 1.2312 | 0.01932 | 0.0037 | 63.7267
9.5 | 1.2039 | 0.02567 | 0.0116 | 46.8991
10 | 1.1781 | 0.03292 | 0.0165 | 35.7868
10.5 | 1.1484 | 0.0413 | 0.0184 | 27.8063
11 | 1.1122 | 0.05155 | 0.0169 | 21.5752
11.5 | 1.0802 | 0.06291 | 0.0125 | 17.1706
12 | 1.0479 | 0.07615 | 0.0051 | 13.761
12.5 | 1.0212 | 0.09035 | -0.0042 | 11.3027
13 | 0.9984 | 0.10545 | -0.0143 | 9.468
13.5 | 0.9806 | 0.12062 | -0.0239 | 8.1297

## 97. Re 8M Mach 0.00 (1)
BIGFOIL.COM POLAR EXPORT
NACA65-411 a=0.0
NACA65-411 a=0.0 |  |  |  | Cl Max: | 1.138 | at alpha= | 10 | deg
JavaFoil+Calcfoil stall+Eppler ext transition |  |  |  | L/D Max: | 123.663 | at alpha= | 5 | deg
Re: | 8000000 |  |  | Cd Min: | 0.00451 | at alpha= | 1 | deg
Mach: | 0 |  |  | Cl=0 at alpha= | -1.9407 | deg
|  |  |  | @ Cl=0.1, Cd= | 0.0060049
|  |  |  | @ Cl=0.4, Cd= | 0.0046951
|  |  |  | @ Cl=0.6, Cd= | 0.0053662
alpha (deg) | Cl | Cd | Cm | Cl/Cd
-12.5 | -0.5 | 0.08326 | -0.008 | -6.008
-12 | -0.514 | 0.07962 | -0.008 | -6.454
-11.5 | -0.525 | 0.07483 | -0.008 | -7.016
-11 | -0.533 | 0.07014 | -0.009 | -7.599
-10.5 | -0.537 | 0.06586 | -0.009 | -8.156
-10 | -0.533 | 0.06117 | -0.01 | -8.714
-9.5 | -0.525 | 0.05697 | -0.01 | -9.216
-9 | -0.513 | 0.05348 | -0.01 | -9.591
-8.5 | -0.497 | 0.04957 | -0.011 | -10.034
-8 | -0.479 | 0.04521 | -0.012 | -10.596
-7.5 | -0.56 | 0.00786 | -0.023 | -71.178
-7 | -0.525 | 0.00767 | -0.023 | -68.387
-6.5 | -0.485 | 0.00749 | -0.024 | -64.81
-6 | -0.442 | 0.00728 | -0.024 | -60.717
-5.5 | -0.395 | 0.00706 | -0.025 | -55.915
-5 | -0.345 | 0.00689 | -0.025 | -50.035
-4.5 | -0.291 | 0.00675 | -0.026 | -43.159
-4 | -0.236 | 0.00658 | -0.027 | -35.913
-3.5 | -0.18 | 0.00645 | -0.027 | -27.941
-3 | -0.123 | 0.00634 | -0.028 | -19.423
-2.5 | -0.065 | 0.00621 | -0.028 | -10.5
-2 | -0.007 | 0.00613 | -0.029 | -1.087
-1.5 | 0.052 | 0.00607 | -0.03 | 8.615
-1 | 0.111 | 0.00599 | -0.03 | 18.605
-0.5 | 0.171 | 0.00597 | -0.031 | 28.605
0 | 0.231 | 0.00598 | -0.031 | 38.551
0.5 | 0.289 | 0.00457 | -0.032 | 63.352
1 | 0.348 | 0.00451 | -0.033 | 77.197
1.5 | 0.407 | 0.00472 | -0.033 | 86.178
2 | 0.466 | 0.0049 | -0.034 | 95.088
2.5 | 0.524 | 0.00507 | -0.034 | 103.541
3 | 0.583 | 0.00529 | -0.035 | 110.197
3.5 | 0.641 | 0.00555 | -0.036 | 115.564
4 | 0.698 | 0.00584 | -0.036 | 119.507
4.5 | 0.754 | 0.00619 | -0.037 | 121.88
5 | 0.809 | 0.00654 | -0.038 | 123.663
5.5 | 0.863 | 0.00725 | -0.038 | 118.975
6 | 0.914 | 0.00759 | -0.039 | 120.422
6.5 | 0.963 | 0.00902 | -0.04 | 106.76
7 | 1.007 | 0.00943 | -0.04 | 106.74
7.5 | 1.047 | 0.00974 | -0.041 | 107.561
8 | 1.083 | 0.01023 | -0.041 | 105.885
8.5 | 1.11 | 0.01071 | -0.042 | 103.667
9 | 1.128 | 0.0113 | -0.043 | 99.787
9.5 | 1.137 | 0.01195 | -0.043 | 95.168
10 | 1.138 | 0.01274 | -0.044 | 89.391
10.5 | 1.132 | 0.01342 | -0.044 | 84.33
11 | 1.116 | 0.01446 | -0.045 | 77.237
11.5 | 1.094 | 0.01553 | -0.045 | 70.419
12 | 1.064 | 0.01692 | -0.045 | 62.87
12.5 | 1.028 | 0.01855 | -0.046 | 55.419
13 | 0.985 | 0.02098 | -0.046 | 46.927
13.5 | 0.939 | 0.02365 | -0.046 | 39.709
14 | 0.877 | 0.03186 | -0.045 | 27.524
14.5 | 0.767 | 0.07042 | -0.038 | 10.898
15 | 0.704 | 0.09583 | -0.032 | 7.343

## 98. Re 8M Mach 0.00 (2)
BIGFOIL.COM POLAR EXPORT
NACA65-411 a=0.0
NACA65-411 a=0.0 |  |  |  | Cl Max: | 1.681 | at alpha= | 18.5 | deg
XFOIL ncrit=9 |  |  |  | L/D Max: | 130.816 | at alpha= | 2.5 | deg
Re: | 8000000 |  |  | Cd Min: | 0.06519 | at alpha= | 20 | deg
Mach: | 0 |  |  | Cl=0 at alpha= | -2.0253 | deg
|  |  |  | @ Cl=0.1, Cd= | 0.0051944
|  |  |  | @ Cl=0.4, Cd= | 0.0034905
|  |  |  | @ Cl=0.6, Cd= | 0.0048447
alpha (deg) | Cl | Cd | Cm | Cl/Cd
-18.5 | -1.3411 | 0.04794 | -0.0582 | -27.9746
-18 | -1.3983 | 0.03776 | -0.0598 | -37.0312
-17.5 | -1.4349 | 0.0316 | -0.0563 | -45.4082
-17 | -1.4469 | 0.02832 | -0.0506 | -51.0911
-16.5 | -1.4482 | 0.02567 | -0.0444 | -56.416
-16 | -1.4262 | 0.02331 | -0.0413 | -61.184
-15.5 | -1.3955 | 0.02162 | -0.0388 | -64.5467
-15 | -1.3621 | 0.02001 | -0.0364 | -68.071
-14.5 | -1.3237 | 0.01851 | -0.0347 | -71.5127
-14 | -1.2827 | 0.01704 | -0.0333 | -75.2758
-13.5 | -1.241 | 0.01542 | -0.032 | -80.4799
-13 | -1.1963 | 0.01407 | -0.031 | -85.0249
-12.5 | -1.1484 | 0.01309 | -0.0303 | -87.7311
-12 | -1.0983 | 0.01235 | -0.0298 | -88.9312
-11.5 | -1.0478 | 0.01159 | -0.0294 | -90.4055
-11 | -0.9972 | 0.01078 | -0.029 | -92.5046
-10.5 | -0.9448 | 0.0102 | -0.0288 | -92.6275
-10 | -0.8915 | 0.00975 | -0.0287 | -91.4359
-8.5 | -0.7292 | 0.00848 | -0.0288 | -85.9906
-8 | -0.675 | 0.00798 | -0.0287 | -84.5865
-7.5 | -0.62 | 0.00762 | -0.0289 | -81.3648
-7 | -0.5643 | 0.00734 | -0.0291 | -76.8801
-6.5 | -0.5081 | 0.00714 | -0.0294 | -71.1625
-5.5 | -0.3957 | 0.00664 | -0.03 | -59.5934
-5 | -0.3397 | 0.00632 | -0.0302 | -53.75
-4.5 | -0.283 | 0.00608 | -0.0306 | -46.5461
-4 | -0.2261 | 0.00589 | -0.031 | -38.3871
-3 | -0.1117 | 0.00563 | -0.032 | -19.8401
-2.5 | -0.0545 | 0.00546 | -0.0324 | -9.9817
-2 | 0.0029 | 0.00534 | -0.0329 | 0.54307
-1.5 | 0.0605 | 0.00527 | -0.0335 | 11.4801
-1 | 0.118 | 0.00516 | -0.034 | 22.8682
-0.5 | 0.1756 | 0.00509 | -0.0346 | 34.499
0 | 0.233 | 0.00499 | -0.0352 | 46.6934
0.5 | 0.2895 | 0.00464 | -0.0357 | 62.3922
1 | 0.3429 | 0.00355 | -0.0362 | 96.5915
1.5 | 0.3997 | 0.00349 | -0.0367 | 114.5272
2 | 0.4568 | 0.00359 | -0.0373 | 127.2423
2.5 | 0.5128 | 0.00392 | -0.0378 | 130.8163
3 | 0.5671 | 0.00449 | -0.0381 | 126.3029
3.5 | 0.6209 | 0.00507 | -0.0383 | 122.4655
4 | 0.6747 | 0.00559 | -0.0385 | 120.6977
4.5 | 0.7282 | 0.00609 | -0.0386 | 119.5731
5 | 0.7808 | 0.00666 | -0.0386 | 117.2372
5.5 | 0.8338 | 0.00712 | -0.0386 | 117.1067
6 | 0.8875 | 0.00745 | -0.0387 | 119.1275
6.5 | 0.9408 | 0.00777 | -0.0387 | 121.0811
7 | 0.9936 | 0.00808 | -0.0387 | 122.9703
7.5 | 1.0451 | 0.00846 | -0.0384 | 123.5343
8 | 1.0952 | 0.00879 | -0.0379 | 124.5961
8.5 | 1.1426 | 0.00911 | -0.0367 | 125.4226
9 | 1.1978 | 0.00965 | -0.0376 | 124.1244
9.5 | 1.2477 | 0.01011 | -0.0372 | 123.4125
10 | 1.2949 | 0.01072 | -0.0365 | 120.7929
10.5 | 1.3411 | 0.01135 | -0.0356 | 118.1586
11 | 1.3845 | 0.01209 | -0.0343 | 114.5161
11.5 | 1.4267 | 0.0128 | -0.0328 | 111.4609
12 | 1.4636 | 0.01369 | -0.0305 | 106.9102
12.5 | 1.4919 | 0.0145 | -0.0265 | 102.8897
13 | 1.5136 | 0.01552 | -0.0218 | 97.5258
14 | 1.5624 | 0.01797 | -0.015 | 86.9449
14.5 | 1.586 | 0.01945 | -0.0121 | 81.5424
15 | 1.6055 | 0.02133 | -0.0091 | 75.2696
15.5 | 1.6262 | 0.02325 | -0.0068 | 69.9441
16 | 1.6452 | 0.02546 | -0.0046 | 64.619
16.5 | 1.6573 | 0.02833 | -0.0024 | 58.4998
17 | 1.6702 | 0.0313 | -0.0007 | 53.361
17.5 | 1.6742 | 0.03526 | 0.0009 | 47.4816
18 | 1.6767 | 0.03972 | 0.0018 | 42.213
18.5 | 1.681 | 0.04432 | 0.0021 | 37.9287
19 | 1.6752 | 0.05038 | 0.0017 | 33.2513
19.5 | 1.6733 | 0.05646 | 0.0006 | 29.6369
20 | 1.6546 | 0.06519 | -0.0017 | 25.3812

## 99. Re 8M Mach 0.10 (1)
BIGFOIL.COM POLAR EXPORT
NACA65-411 a=0.0
NACA65-411 a=0.0 |  |  |  | Cl Max: | 1.134 | at alpha= | 9.5 | deg
JavaFoil+Calcfoil stall+Eppler ext transition |  |  |  | L/D Max: | 122.638 | at alpha= | 5 | deg
Re: | 8000000 |  |  | Cd Min: | 0.00454 | at alpha= | 1 | deg
Mach: | 0.1 |  |  | Cl=0 at alpha= | -1.9417 | deg
|  |  |  | @ Cl=0.1, Cd= | 0.0060261
|  |  |  | @ Cl=0.4, Cd= | 0.004718
|  |  |  | @ Cl=0.6, Cd= | 0.0053783
alpha (deg) | Cl | Cd | Cm | Cl/Cd
-12.5 | -0.474 | 0.08416 | -0.008 | -5.633
-12 | -0.491 | 0.0798 | -0.008 | -6.154
-11.5 | -0.506 | 0.0753 | -0.008 | -6.716
-11 | -0.517 | 0.07123 | -0.009 | -7.26
-10.5 | -0.524 | 0.06635 | -0.009 | -7.9
-10 | -0.523 | 0.06166 | -0.01 | -8.476
-9.5 | -0.517 | 0.05749 | -0.01 | -8.995
-9 | -0.507 | 0.05394 | -0.01 | -9.402
-8.5 | -0.493 | 0.05071 | -0.011 | -9.717
-8 | -0.475 | 0.04639 | -0.012 | -10.242
-7.5 | -0.558 | 0.00788 | -0.023 | -70.814
-7 | -0.524 | 0.00774 | -0.023 | -67.712
-6.5 | -0.486 | 0.00749 | -0.024 | -64.864
-6 | -0.443 | 0.00727 | -0.024 | -60.87
-5.5 | -0.396 | 0.00708 | -0.025 | -55.956
-5 | -0.346 | 0.00693 | -0.025 | -49.882
-4.5 | -0.292 | 0.00675 | -0.026 | -43.353
-4 | -0.237 | 0.00661 | -0.027 | -35.945
-3.5 | -0.181 | 0.00643 | -0.027 | -28.143
-3 | -0.124 | 0.00633 | -0.028 | -19.553
-2.5 | -0.065 | 0.00625 | -0.028 | -10.473
-2 | -0.007 | 0.00614 | -0.029 | -1.09
-1.5 | 0.053 | 0.00605 | -0.03 | 8.678
-1 | 0.112 | 0.00602 | -0.03 | 18.594
-0.5 | 0.172 | 0.00598 | -0.031 | 28.716
0 | 0.232 | 0.00596 | -0.032 | 38.869
0.5 | 0.291 | 0.00459 | -0.032 | 63.306
1 | 0.35 | 0.00454 | -0.033 | 77.027
1.5 | 0.409 | 0.00475 | -0.033 | 86.172
2 | 0.468 | 0.00488 | -0.034 | 95.894
2.5 | 0.527 | 0.00511 | -0.035 | 103.177
3 | 0.586 | 0.00533 | -0.035 | 109.964
3.5 | 0.644 | 0.00553 | -0.036 | 116.394
4 | 0.701 | 0.00583 | -0.037 | 120.293
4.5 | 0.758 | 0.00619 | -0.037 | 122.327
5 | 0.813 | 0.00663 | -0.038 | 122.638
5.5 | 0.866 | 0.00721 | -0.038 | 120.208
6 | 0.919 | 0.0076 | -0.039 | 120.815
6.5 | 0.966 | 0.00906 | -0.04 | 106.694
7 | 1.01 | 0.00938 | -0.04 | 107.746
7.5 | 1.05 | 0.00982 | -0.041 | 107.001
8 | 1.086 | 0.01033 | -0.042 | 105.118
8.5 | 1.111 | 0.01082 | -0.042 | 102.698
9 | 1.127 | 0.01142 | -0.043 | 98.706
9.5 | 1.134 | 0.01215 | -0.043 | 93.351
10 | 1.132 | 0.01291 | -0.044 | 87.703
10.5 | 1.122 | 0.01376 | -0.044 | 81.521
11 | 1.102 | 0.01472 | -0.045 | 74.876
11.5 | 1.075 | 0.01593 | -0.045 | 67.456
12 | 1.039 | 0.01739 | -0.046 | 59.756
12.5 | 0.997 | 0.01925 | -0.046 | 51.786
13 | 0.945 | 0.02263 | -0.046 | 41.747
13.5 | 0.892 | 0.0261 | -0.046 | 34.198
14 | 0.773 | 0.06244 | -0.039 | 12.371
14.5 | 0.696 | 0.09282 | -0.031 | 7.495

## 100. Re 8M Mach 0.10 (2)
BIGFOIL.COM POLAR EXPORT
NACA65-411 a=0.0
NACA65-411 a=0.0 |  |  |  | Cl Max: | 1.6585 | at alpha= | 17.5 | deg
XFOIL ncrit=9 |  |  |  | L/D Max: | 131.633 | at alpha= | 2.5 | deg
Re: | 8000000 |  |  | Cd Min: | 0.07447 | at alpha= | 20 | deg
Mach: | 0.1 |  |  | Cl=0 at alpha= | -2.026 | deg
|  |  |  | @ Cl=0.1, Cd= | 0.0051958
|  |  |  | @ Cl=0.4, Cd= | 0.0035018
|  |  |  | @ Cl=0.6, Cd= | 0.0048117
alpha (deg) | Cl | Cd | Cm | Cl/Cd
-15.5 | -1.3574 | 0.02772 | -0.0473 | -48.9683
-15 | -1.3487 | 0.02404 | -0.0426 | -56.1023
-14.5 | -1.3217 | 0.02133 | -0.0396 | -61.9644
-14 | -1.2834 | 0.01957 | -0.0377 | -65.58
-13.5 | -1.2433 | 0.01771 | -0.036 | -70.2033
-13 | -1.2017 | 0.01578 | -0.0344 | -76.1534
-12.5 | -1.1573 | 0.01409 | -0.033 | -82.1363
-12 | -1.1084 | 0.01298 | -0.0321 | -85.3929
-11.5 | -1.0572 | 0.01216 | -0.0315 | -86.9408
-11 | -1.0054 | 0.01134 | -0.0309 | -88.6596
-10.5 | -0.9535 | 0.01052 | -0.0304 | -90.6369
-10 | -0.8997 | 0.00996 | -0.0301 | -90.3313
-9.5 | -0.845 | 0.00953 | -0.0299 | -88.6674
-9 | -0.7898 | 0.00915 | -0.0299 | -86.3169
-8.5 | -0.7347 | 0.00871 | -0.0298 | -84.3513
-8 | -0.6803 | 0.00812 | -0.0296 | -83.7808
-7.5 | -0.6248 | 0.00771 | -0.0296 | -81.0376
-7 | -0.5686 | 0.0074 | -0.0297 | -76.8378
-6.5 | -0.5119 | 0.00718 | -0.0299 | -71.2953
-6 | -0.4548 | 0.00701 | -0.0302 | -64.8787
-5.5 | -0.3982 | 0.00671 | -0.0304 | -59.3443
-5 | -0.3419 | 0.00635 | -0.0306 | -53.8425
-4.5 | -0.2849 | 0.00611 | -0.0309 | -46.6285
-4 | -0.2275 | 0.0059 | -0.0313 | -38.5593
-3.5 | -0.17 | 0.00577 | -0.0317 | -29.4627
-3 | -0.1122 | 0.00566 | -0.0322 | -19.8233
-2.5 | -0.0547 | 0.00546 | -0.0326 | -10.0183
-2 | 0.003 | 0.00535 | -0.0331 | 0.56075
-1.5 | 0.061 | 0.00527 | -0.0337 | 11.575
-1 | 0.1188 | 0.00516 | -0.0342 | 23.0233
-0.5 | 0.1768 | 0.00509 | -0.0348 | 34.7348
0 | 0.2345 | 0.005 | -0.0354 | 46.9
0.5 | 0.2913 | 0.00465 | -0.0359 | 62.6452
1 | 0.345 | 0.00355 | -0.0364 | 97.1831
1.5 | 0.4021 | 0.0035 | -0.037 | 114.8857
2 | 0.4596 | 0.00359 | -0.0375 | 128.0223
2.5 | 0.516 | 0.00392 | -0.038 | 131.6327
3 | 0.5705 | 0.00449 | -0.0383 | 127.0601
3.5 | 0.6246 | 0.00508 | -0.0385 | 122.9528
4 | 0.6787 | 0.0056 | -0.0387 | 121.1964
4.5 | 0.7325 | 0.00611 | -0.0388 | 119.8854
5 | 0.7852 | 0.00671 | -0.0387 | 117.0194
5.5 | 0.8387 | 0.00715 | -0.0387 | 117.3007
6 | 0.8928 | 0.00748 | -0.0387 | 119.3583
6.5 | 0.9464 | 0.00781 | -0.0387 | 121.178
7 | 0.9996 | 0.00813 | -0.0386 | 122.952
7.5 | 1.0514 | 0.00852 | -0.0383 | 123.4038
8 | 1.1019 | 0.00885 | -0.0376 | 124.5085
8.5 | 1.1498 | 0.0092 | -0.0364 | 124.9783
9 | 1.2052 | 0.00974 | -0.0371 | 123.7372
9.5 | 1.2552 | 0.01022 | -0.0366 | 122.818
10 | 1.3025 | 0.01087 | -0.0357 | 119.8252
10.5 | 1.3477 | 0.01158 | -0.0345 | 116.3817
11 | 1.3917 | 0.01229 | -0.0331 | 113.2384
11.5 | 1.4327 | 0.01306 | -0.0312 | 109.7014
12 | 1.4669 | 0.01401 | -0.0282 | 104.7038
12.5 | 1.4892 | 0.01492 | -0.023 | 99.8123
13 | 1.5123 | 0.01606 | -0.0187 | 94.1656
13.5 | 1.5385 | 0.01725 | -0.0153 | 89.1884
14 | 1.5628 | 0.01869 | -0.0121 | 83.6169
14.5 | 1.5848 | 0.0204 | -0.0091 | 77.6863
15 | 1.6044 | 0.02244 | -0.0063 | 71.4973
15.5 | 1.62 | 0.02489 | -0.0036 | 65.0864
16 | 1.6386 | 0.0273 | -0.0015 | 60.022
16.5 | 1.6468 | 0.0307 | 0.0007 | 53.6417
17 | 1.6566 | 0.03418 | 0.0022 | 48.4669
17.5 | 1.6585 | 0.0387 | 0.0035 | 42.8553
18 | 1.658 | 0.04383 | 0.004 | 37.828
18.5 | 1.6579 | 0.04934 | 0.0037 | 33.6015
19 | 1.6475 | 0.05648 | 0.0026 | 29.1696
19.5 | 1.6391 | 0.06395 | 0.0005 | 25.631
20 | 1.6135 | 0.07447 | -0.0033 | 21.6664

## 101. Re 8M Mach 0.25 (1)
BIGFOIL.COM POLAR EXPORT
NACA65-411 a=0.0
NACA65-411 a=0.0 |  |  |  | Cl Max: | 1.114 | at alpha= | 9 | deg
JavaFoil+Calcfoil stall+Eppler ext transition |  |  |  | L/D Max: | 134.114 | at alpha= | 5 | deg
Re: | 8000000 |  |  | Cd Min: | 0.00457 | at alpha= | 1 | deg
Mach: | 0.25 |  |  | Cl=0 at alpha= | -1.9426 | deg
|  |  |  | @ Cl=0.1, Cd= | 0.0060748
|  |  |  | @ Cl=0.4, Cd= | 0.10159
|  |  |  | @ Cl=0.6, Cd= | 0.10159
alpha (deg) | Cl | Cd | Cm | Cl/Cd
-11.5 | -0.331 | 0.07739 | -0.009 | -4.274
-11 | -0.375 | 0.07314 | -0.009 | -5.128
-10.5 | -0.412 | 0.06875 | -0.009 | -5.986
-10 | -0.433 | 0.06463 | -0.009 | -6.706
-9.5 | -0.448 | 0.06078 | -0.01 | -7.378
-9 | -0.456 | 0.05624 | -0.01 | -8.116
-8.5 | -0.457 | 0.05226 | -0.01 | -8.749
-8 | -0.451 | 0.04861 | -0.011 | -9.275
-7.5 | -0.437 | 0.04525 | -0.012 | -9.669
-7 | -0.427 | 0.03615 | -0.016 | -11.807
-6.5 | -0.484 | 0.00766 | -0.024 | -63.225
-6 | -0.446 | 0.00746 | -0.025 | -59.732
-5.5 | -0.401 | 0.00722 | -0.026 | -55.564
-5 | -0.352 | 0.00701 | -0.026 | -50.235
-4.5 | -0.298 | 0.00686 | -0.027 | -43.508
-4 | -0.243 | 0.00667 | -0.027 | -36.387
-3.5 | -0.185 | 0.00654 | -0.028 | -28.381
-3 | -0.127 | 0.00641 | -0.029 | -19.792
-2.5 | -0.067 | 0.00627 | -0.029 | -10.718
-2 | -0.007 | 0.00618 | -0.03 | -1.112
-1.5 | 0.054 | 0.00612 | -0.03 | 8.817
-1 | 0.115 | 0.00606 | -0.031 | 18.987
-0.5 | 0.176 | 0.00603 | -0.032 | 29.254
0 | 0.238 | 0.006 | -0.032 | 39.663
0.5 | 0.299 | 0.00466 | -0.033 | 64.087
1 | 0.359 | 0.00457 | -0.034 | 78.684
1.5 | 0.42 | 0.00477 | -0.034 | 88.011
2 | 0.481 | 0.00497 | -0.035 | 96.76
2.5 | 0.541 | 0.00516 | -0.036 | 104.88
3 | 0.602 | 0.00541 | -0.036 | 111.269
3.5 | 0.661 | 0.00567 | -0.037 | 116.618
4 | 0.72 | 0.00593 | -0.038 | 121.481
4.5 | 0.778 | 0.00633 | -0.038 | 122.798
5 | 0.834 | 0.00622 | -0.039 | 134.114
5.5 | 0.888 | 0.00735 | -0.04 | 120.766
6 | 0.94 | 0.00902 | -0.04 | 104.18
6.5 | 0.987 | 0.0093 | -0.041 | 106.098
7 | 1.029 | 0.00979 | -0.041 | 105.139
7.5 | 1.065 | 0.01026 | -0.042 | 103.842
8 | 1.095 | 0.01085 | -0.043 | 100.896
8.5 | 1.112 | 0.01153 | -0.043 | 96.457
9 | 1.114 | 0.01235 | -0.044 | 90.2
9.5 | 1.103 | 0.01315 | -0.044 | 83.832
10 | 1.076 | 0.01424 | -0.045 | 75.599
10.5 | 1.035 | 0.01549 | -0.045 | 66.793
11 | 0.975 | 0.0176 | -0.045 | 55.401
11.5 | 0.903 | 0.01969 | -0.046 | 45.842
12 | 0.775 | 0.03673 | -0.042 | 21.107
12.5 | 0.629 | 0.07977 | -0.028 | 7.887
13 | 0.547 | 0.08654 | -0.027 | 6.324
13.5 | 0.46 | 0.09493 | -0.025 | 4.85
14 | 0.369 | 0.10159 | -0.025 | 3.634

## 102. Re 8M Mach 0.25 (2)
BIGFOIL.COM POLAR EXPORT
NACA65-411 a=0.0
NACA65-411 a=0.0 |  |  |  | Cl Max: | 1.5335 | at alpha= | 15 | deg
XFOIL ncrit=9 |  |  |  | L/D Max: | 134.672 | at alpha= | 2.5 | deg
Re: | 8000000 |  |  | Cd Min: | 0.17582 | at alpha= | -15.5 | deg
Mach: | 0.25 |  |  | Cl=0 at alpha= | -2.0309 | deg
|  |  |  | @ Cl=0.1, Cd= | 0.0052171
|  |  |  | @ Cl=0.4, Cd= | 0.0035307
|  |  |  | @ Cl=0.6, Cd= | 0.0046539
alpha (deg) | Cl | Cd | Cm | Cl/Cd
-15.5 | -0.5692 | 0.17582 | 0.0164 | -3.2374
-14.5 | -0.5375 | 0.16146 | 0.0085 | -3.329
-14 | -0.5349 | 0.14839 | 0.0022 | -3.6047
-13.5 | -0.552 | 0.1319 | -0.0053 | -4.185
-13 | -0.5401 | 0.1246 | -0.0094 | -4.3347
-12.5 | -0.5373 | 0.11501 | -0.0145 | -4.6718
-12 | -0.5568 | 0.10093 | -0.0222 | -5.5167
-11.5 | -0.6668 | 0.07059 | -0.0434 | -9.4461
-11 | -0.7515 | 0.05612 | -0.0516 | -13.3909
-10.5 | -0.9813 | 0.01652 | -0.0419 | -59.4007
-10 | -0.9381 | 0.01313 | -0.0396 | -71.4471
-9.5 | -0.8839 | 0.01155 | -0.0379 | -76.5281
-9 | -0.8277 | 0.01036 | -0.0366 | -79.8938
-8.5 | -0.7687 | 0.00971 | -0.0356 | -79.1658
-8 | -0.7089 | 0.00924 | -0.0349 | -76.7208
-7.5 | -0.6514 | 0.00842 | -0.034 | -77.3634
-7 | -0.5924 | 0.00792 | -0.0335 | -74.798
-6.5 | -0.5327 | 0.00755 | -0.0331 | -70.5563
-6 | -0.4729 | 0.00726 | -0.0329 | -65.1377
-5.5 | -0.413 | 0.00702 | -0.0329 | -58.8319
-5 | -0.3543 | 0.00658 | -0.0327 | -53.845
-4.5 | -0.2951 | 0.00625 | -0.0327 | -47.216
-4 | -0.2354 | 0.00601 | -0.0329 | -39.1681
-3.5 | -0.1757 | 0.00582 | -0.0332 | -30.189
-3 | -0.1158 | 0.0057 | -0.0335 | -20.3158
-2.5 | -0.0561 | 0.00551 | -0.0339 | -10.1815
-2 | 0.0037 | 0.00537 | -0.0343 | 0.68901
-1 | 0.1234 | 0.00518 | -0.0354 | 23.8224
-0.5 | 0.1832 | 0.00511 | -0.036 | 35.8513
0 | 0.2429 | 0.00503 | -0.0366 | 48.2903
0.5 | 0.3016 | 0.0047 | -0.0371 | 64.1702
1 | 0.3567 | 0.00356 | -0.0376 | 100.1966
1.5 | 0.4158 | 0.00352 | -0.0381 | 118.125
2 | 0.4751 | 0.00362 | -0.0387 | 131.2431
2.5 | 0.5333 | 0.00396 | -0.0392 | 134.6717
3 | 0.5896 | 0.00454 | -0.0394 | 129.8678
3.5 | 0.6453 | 0.00515 | -0.0395 | 125.301
4.5 | 0.7558 | 0.0063 | -0.0394 | 119.9683
5 | 0.8101 | 0.00691 | -0.0391 | 117.2359
5.5 | 0.8659 | 0.00733 | -0.0389 | 118.131
6 | 0.9221 | 0.00767 | -0.0387 | 120.2216
6.5 | 0.9774 | 0.00806 | -0.0384 | 121.2655
7 | 1.0325 | 0.00842 | -0.0379 | 122.6247
7.5 | 1.0862 | 0.00883 | -0.0371 | 123.0125
8 | 1.1383 | 0.0092 | -0.0359 | 123.7283
8.5 | 1.1906 | 0.00971 | -0.0348 | 122.6159
9 | 1.2448 | 0.01027 | -0.0342 | 121.2074
9.5 | 1.2936 | 0.011 | -0.0325 | 117.6
10 | 1.3399 | 0.01181 | -0.0304 | 113.4547
10.5 | 1.3834 | 0.01265 | -0.0277 | 109.3597
11 | 1.4165 | 0.01363 | -0.0233 | 103.9252
11.5 | 1.4392 | 0.01473 | -0.0174 | 97.7054
12 | 1.4599 | 0.01631 | -0.012 | 89.5095
12.5 | 1.4852 | 0.01791 | -0.0078 | 82.9257
13 | 1.5059 | 0.01999 | -0.0037 | 75.3327
13.5 | 1.5213 | 0.02263 | 0.0004 | 67.2249
14 | 1.532 | 0.02587 | 0.004 | 59.2192
14.5 | 1.5299 | 0.03038 | 0.0075 | 50.3588
15 | 1.5335 | 0.03482 | 0.0098 | 44.0408
15.5 | 1.5201 | 0.04126 | 0.0113 | 36.842
16 | 1.5038 | 0.04877 | 0.0113 | 30.8345
16.5 | 1.4787 | 0.05816 | 0.0095 | 25.4247
17 | 1.4492 | 0.06924 | 0.0056 | 20.9301
17.5 | 1.4094 | 0.08316 | -0.0011 | 16.9481
18 | 1.3763 | 0.09748 | -0.0091 | 14.1188
18.5 | 1.3378 | 0.11386 | -0.0191 | 11.7495
19 | 1.2988 | 0.13117 | -0.03 | 9.9017
19.5 | 1.2548 | 0.15033 | -0.0425 | 8.347
20 | 1.2026 | 0.17201 | -0.0567 | 6.9915

## 103. Re 8M Mach 0.50 (1)
BIGFOIL.COM POLAR EXPORT
NACA65-411 a=0.0
NACA65-411 a=0.0 |  |  |  | Cl Max: | 1.204 | at alpha= | 20 | deg
JavaFoil+Calcfoil stall+Eppler ext transition |  |  |  | L/D Max: | 132.583 | at alpha= | 4 | deg
Re: | 8000000 |  |  | Cd Min: | 0.00451 | at alpha= | 0.5 | deg
Mach: | 0.5 |  |  | Cl=0 at alpha= | -1.9412 | deg
|  |  |  | @ Cl=0.1, Cd= | 0.0062471
|  |  |  | @ Cl=0.4, Cd= | 0.0047563
|  |  |  | @ Cl=0.6, Cd= | 0.0053209
alpha (deg) | Cl | Cd | Cm | Cl/Cd
-20 | -0.976 | 0.15185 | -0.008 | -6.425
-19.5 | -0.947 | 0.14705 | -0.008 | -6.443
-19 | -0.921 | 0.14289 | -0.008 | -6.447
-18.5 | -0.895 | 0.13584 | -0.008 | -6.59
-18 | -0.87 | 0.13498 | -0.008 | -6.442
-17.5 | -0.843 | 0.13061 | -0.009 | -6.451
-17 | -0.815 | 0.1238 | -0.009 | -6.585
-16.5 | -0.789 | 0.11445 | -0.009 | -6.893
-16 | -0.763 | 0.10854 | -0.009 | -7.026
-15.5 | -0.736 | 0.10185 | -0.01 | -7.231
-15 | -0.71 | 0.09563 | -0.01 | -7.424
-14.5 | -0.681 | 0.10349 | -0.01 | -6.579
-14 | -0.654 | 0.09447 | -0.01 | -6.924
-13.5 | -0.628 | 0.08745 | -0.01 | -7.184
-13 | -0.602 | 0.08092 | -0.011 | -7.444
-12.5 | -0.576 | 0.07518 | -0.011 | -7.666
-12 | -0.551 | 0.06859 | -0.012 | -8.04
-11.5 | -0.531 | 0.05918 | -0.014 | -8.968
-11 | -0.491 | 0.07713 | -0.011 | -6.368
-10.5 | -0.464 | 0.0675 | -0.011 | -6.881
-10 | -0.438 | 0.06218 | -0.012 | -7.048
-9.5 | -0.412 | 0.05717 | -0.013 | -7.203
-9 | -0.386 | 0.05158 | -0.014 | -7.489
-8.5 | -0.365 | 0.04336 | -0.016 | -8.412
-8 | -0.408 | 0.00866 | -0.025 | -47.135
-7.5 | -0.302 | 0.04913 | -0.012 | -6.138
-7 | -0.274 | 0.05188 | -0.011 | -5.28
-6.5 | -0.247 | 0.04304 | -0.013 | -5.747
-6 | -0.221 | 0.03976 | -0.014 | -5.549
-5.5 | -0.193 | 0.03948 | -0.013 | -4.888
-5 | -0.28 | 0.03623 | -0.013 | -7.721
-4.5 | -0.311 | 0.00725 | -0.03 | -42.947
-4 | -0.261 | 0.00709 | -0.031 | -36.763
-3.5 | -0.202 | 0.00686 | -0.031 | -29.52
-3 | -0.14 | 0.00667 | -0.032 | -20.951
-2.5 | -0.074 | 0.00652 | -0.033 | -11.427
-2 | -0.008 | 0.00643 | -0.033 | -1.189
-1.5 | 0.06 | 0.0063 | -0.034 | 9.551
-1 | 0.128 | 0.00621 | -0.035 | 20.7
-0.5 | 0.197 | 0.00597 | -0.035 | 33.022
0 | 0.266 | 0.00588 | -0.036 | 45.203
0.5 | 0.333 | 0.00451 | -0.037 | 73.847
1 | 0.401 | 0.00476 | -0.038 | 84.31
1.5 | 0.469 | 0.00496 | -0.038 | 94.605
2 | 0.537 | 0.00508 | -0.039 | 105.699
2.5 | 0.605 | 0.00534 | -0.04 | 113.169
3 | 0.672 | 0.00566 | -0.041 | 118.773
3.5 | 0.738 | 0.00561 | -0.041 | 131.419
4 | 0.802 | 0.00605 | -0.042 | 132.583
4.5 | 0.864 | 0.00752 | -0.043 | 114.82
5 | 0.92 | 0.00932 | -0.043 | 98.616
5.5 | 0.973 | 0.00992 | -0.044 | 98.085
6 | 1.02 | 0.01056 | -0.045 | 96.544
6.5 | 1.049 | 0.0113 | -0.045 | 92.867
7 | 1.054 | 0.0122 | -0.046 | 86.403
7.5 | 1 | 0.01373 | -0.046 | 72.82
8 | 0.646 | 0.01536 | -0.047 | 42.049
8.5 | 0.679 | 0.01527 | -0.048 | 44.441
9 | 0.706 | 0.01729 | -0.048 | 40.803
9.5 | 0.613 | 0.06434 | -0.024 | 9.535
10 | 0.767 | 0.01833 | -0.049 | 41.849
10.5 | 0.793 | 0.02061 | -0.05 | 38.494
11 | 0.81 | 0.02547 | -0.049 | 31.812
11.5 | 0.719 | 0.08179 | -0.027 | 8.796
12 | 0.876 | 0.02547 | -0.051 | 34.383
12.5 | 0.887 | 0.03273 | -0.05 | 27.114
13 | 0.805 | 0.08869 | -0.033 | 9.08
13.5 | 0.938 | 0.03725 | -0.051 | 25.182
14 | 0.862 | 0.09143 | -0.036 | 9.43
14.5 | 0.892 | 0.09581 | -0.038 | 9.305
15 | 0.922 | 0.09991 | -0.039 | 9.23
15.5 | 0.928 | 0.11146 | -0.033 | 8.328
16 | 0.96 | 0.11632 | -0.036 | 8.256
16.5 | 1 | 0.11395 | -0.041 | 8.774
17 | 1.014 | 0.13246 | -0.038 | 7.657
17.5 | 1.037 | 0.12713 | -0.038 | 8.156
18 | 1.089 | 0.1158 | -0.045 | 9.402
18.5 | 1.119 | 0.12003 | -0.046 | 9.324
19 | 1.122 | 0.14769 | -0.042 | 7.595
19.5 | 1.146 | 0.14145 | -0.042 | 8.101
20 | 1.204 | 0.12316 | -0.049 | 9.777

## 104. Re 8M Mach 0.50 (2)
BIGFOIL.COM POLAR EXPORT
NACA65-411 a=0.0
NACA65-411 a=0.0 |  |  |  | Cl Max: | 1.2563 | at alpha= | 8.5 | deg
XFOIL ncrit=9 |  |  |  | L/D Max: | 149.317 | at alpha= | 2.5 | deg
Re: | 8000000 |  |  | Cd Min: | 0.18415 | at alpha= | -15 | deg
Mach: | 0.5 |  |  | Cl=0 at alpha= | -2.0503 | deg
|  |  |  | @ Cl=0.1, Cd= | 0.0053482
|  |  |  | @ Cl=0.4, Cd= | 0.0038591
|  |  |  | @ Cl=0.6, Cd= | 0.0040398
alpha (deg) | Cl | Cd | Cm | Cl/Cd
-15 | -0.5699 | 0.18415 | 0.0197 | -3.0948
-14.5 | -0.5474 | 0.17716 | 0.0153 | -3.0899
-14 | -0.5289 | 0.16816 | 0.0104 | -3.1452
-13.5 | -0.5081 | 0.16042 | 0.0058 | -3.1673
-13 | -0.4906 | 0.15156 | 0.001 | -3.237
-12.5 | -0.4753 | 0.14237 | -0.0039 | -3.3385
-11.5 | -0.4499 | 0.12379 | -0.0139 | -3.6344
-11 | -0.4365 | 0.11537 | -0.0187 | -3.7835
-10.5 | -0.4276 | 0.10628 | -0.0238 | -4.0233
-10 | -0.416 | 0.09825 | -0.0283 | -4.2341
-9.5 | -0.4155 | 0.08846 | -0.0339 | -4.697
-9 | -0.4116 | 0.07996 | -0.039 | -5.1476
-8.5 | -0.4115 | 0.07135 | -0.0444 | -5.7673
-8 | -0.422 | 0.06128 | -0.0532 | -6.8864
-7.5 | -0.4505 | 0.05381 | -0.0562 | -8.372
-7 | -0.4531 | 0.04747 | -0.0564 | -9.545
-6.5 | -0.4474 | 0.04024 | -0.0558 | -11.1183
-6 | -0.4371 | 0.03162 | -0.0538 | -13.8235
-5.5 | -0.4143 | 0.02312 | -0.0505 | -17.9196
-5 | -0.3707 | 0.01716 | -0.0476 | -21.6026
-4.5 | -0.3305 | 0.00898 | -0.044 | -36.804
-4 | -0.2682 | 0.00706 | -0.0419 | -37.9887
-3.5 | -0.1997 | 0.00647 | -0.0408 | -30.8655
-3 | -0.1309 | 0.00601 | -0.0401 | -21.7804
-2.5 | -0.0617 | 0.00577 | -0.0399 | -10.6932
-2 | 0.0069 | 0.00554 | -0.0399 | 1.2455
-1.5 | 0.0758 | 0.00538 | -0.0402 | 14.0892
-1 | 0.1444 | 0.00529 | -0.0407 | 27.2968
-0.5 | 0.2126 | 0.00519 | -0.0412 | 40.9634
0 | 0.2809 | 0.00512 | -0.0418 | 54.8633
0.5 | 0.3483 | 0.00492 | -0.0424 | 70.7927
1 | 0.4097 | 0.00366 | -0.0427 | 111.9399
1.5 | 0.4776 | 0.00364 | -0.0433 | 131.2088
2 | 0.5453 | 0.00377 | -0.0439 | 144.6419
2.5 | 0.6122 | 0.0041 | -0.0442 | 149.3171
3 | 0.6757 | 0.00475 | -0.044 | 142.2526
3.5 | 0.7372 | 0.00552 | -0.0434 | 133.5507
4 | 0.7982 | 0.00628 | -0.0425 | 127.1019
4.5 | 0.857 | 0.00714 | -0.0409 | 120.028
5 | 0.9181 | 0.00778 | -0.0393 | 118.0077
5.5 | 0.9821 | 0.00824 | -0.0378 | 119.1869
6 | 1.0449 | 0.00874 | -0.0358 | 119.5538
6.5 | 1.1068 | 0.00926 | -0.0332 | 119.5248
7 | 1.1643 | 0.00991 | -0.0295 | 117.4874
7.5 | 1.2173 | 0.01056 | -0.0246 | 115.2746
8 | 1.2537 | 0.01165 | -0.017 | 107.6137
8.5 | 1.2563 | 0.01429 | -0.0063 | 87.9146
9 | 1.2394 | 0.01881 | 0.0034 | 65.8905
9.5 | 1.2095 | 0.02524 | 0.0116 | 47.92
10 | 1.184 | 0.0324 | 0.0167 | 36.5432
10.5 | 1.1545 | 0.04068 | 0.0187 | 28.38
11 | 1.1185 | 0.0508 | 0.0174 | 22.0177
11.5 | 1.0865 | 0.06204 | 0.0131 | 17.5129
12 | 1.0539 | 0.07517 | 0.0059 | 14.0202
12.5 | 1.0271 | 0.08928 | -0.0033 | 11.5043
13 | 1.0038 | 0.10439 | -0.0134 | 9.6159
13.5 | 0.9854 | 0.11962 | -0.0232 | 8.2378

## 105. Re 10M Mach 0.00 (1)
BIGFOIL.COM POLAR EXPORT
NACA65-411 a=0.0
NACA65-411 a=0.0 |  |  |  | Cl Max: | 1.14 | at alpha= | 10 | deg
JavaFoil+Calcfoil stall+Eppler ext transition |  |  |  | L/D Max: | 126.835 | at alpha= | 6.5 | deg
Re: | 10000000 |  |  | Cd Min: | 0.00464 | at alpha= | 1 | deg
Mach: | 0 |  |  | Cl=0 at alpha= | -1.9407 | deg
|  |  |  | @ Cl=0.1, Cd= | 0.0059075
|  |  |  | @ Cl=0.4, Cd= | 0.0047634
|  |  |  | @ Cl=0.6, Cd= | 0.0054057
alpha (deg) | Cl | Cd | Cm | Cl/Cd
-13 | -0.485 | 0.08725 | -0.008 | -5.554
-12.5 | -0.5 | 0.08276 | -0.008 | -6.047
-12 | -0.514 | 0.07929 | -0.008 | -6.484
-11.5 | -0.525 | 0.07465 | -0.009 | -7.036
-11 | -0.533 | 0.06927 | -0.009 | -7.7
-10.5 | -0.537 | 0.06494 | -0.009 | -8.275
-10 | -0.533 | 0.06058 | -0.01 | -8.803
-9.5 | -0.525 | 0.05635 | -0.01 | -9.32
-9 | -0.514 | 0.05258 | -0.011 | -9.77
-8.5 | -0.499 | 0.04847 | -0.012 | -10.286
-8 | -0.59 | 0.00791 | -0.022 | -74.597
-7.5 | -0.56 | 0.0077 | -0.023 | -72.693
-7 | -0.525 | 0.00747 | -0.023 | -70.236
-6.5 | -0.485 | 0.00724 | -0.024 | -67.024
-6 | -0.442 | 0.00707 | -0.024 | -62.449
-5.5 | -0.395 | 0.00687 | -0.025 | -57.439
-5 | -0.345 | 0.00669 | -0.025 | -51.484
-4.5 | -0.291 | 0.00652 | -0.026 | -44.707
-4 | -0.236 | 0.00642 | -0.027 | -36.853
-3.5 | -0.18 | 0.00631 | -0.027 | -28.573
-3 | -0.123 | 0.00617 | -0.028 | -19.954
-2.5 | -0.065 | 0.00607 | -0.028 | -10.746
-2 | -0.007 | 0.006 | -0.029 | -1.109
-1.5 | 0.052 | 0.00594 | -0.03 | 8.805
-1 | 0.111 | 0.0059 | -0.03 | 18.902
-0.5 | 0.171 | 0.0059 | -0.031 | 28.961
0 | 0.231 | 0.00596 | -0.031 | 38.671
0.5 | 0.289 | 0.00475 | -0.032 | 60.956
1 | 0.348 | 0.00464 | -0.033 | 75.032
1.5 | 0.407 | 0.00478 | -0.033 | 85.214
2 | 0.466 | 0.00496 | -0.034 | 93.924
2.5 | 0.524 | 0.00515 | -0.034 | 101.804
3 | 0.583 | 0.00535 | -0.035 | 108.924
3.5 | 0.641 | 0.00554 | -0.036 | 115.64
4 | 0.698 | 0.00585 | -0.036 | 119.4
4.5 | 0.754 | 0.00618 | -0.037 | 122.043
5 | 0.809 | 0.00662 | -0.038 | 122.22
5.5 | 0.863 | 0.00705 | -0.038 | 122.455
6 | 0.915 | 0.00736 | -0.039 | 124.304
6.5 | 0.963 | 0.00759 | -0.04 | 126.835
7 | 1.008 | 0.00912 | -0.04 | 110.475
7.5 | 1.048 | 0.0095 | -0.041 | 110.384
8 | 1.084 | 0.00987 | -0.041 | 109.901
8.5 | 1.112 | 0.01033 | -0.042 | 107.632
9 | 1.13 | 0.01089 | -0.043 | 103.708
9.5 | 1.139 | 0.01151 | -0.043 | 98.936
10 | 1.14 | 0.01224 | -0.044 | 93.157
10.5 | 1.134 | 0.01288 | -0.044 | 88.021
11 | 1.119 | 0.01384 | -0.045 | 80.823
11.5 | 1.096 | 0.01485 | -0.045 | 73.848
12 | 1.066 | 0.01613 | -0.046 | 66.13
12.5 | 1.031 | 0.0176 | -0.046 | 58.566
13 | 0.989 | 0.0197 | -0.046 | 50.193
13.5 | 0.944 | 0.02193 | -0.046 | 43.064
14 | 0.889 | 0.0271 | -0.046 | 32.813
14.5 | 0.825 | 0.03768 | -0.045 | 21.883
15 | 0.719 | 0.08158 | -0.036 | 8.818

## 106. Re 10M Mach 0.00 (2)
BIGFOIL.COM POLAR EXPORT
NACA65-411 a=0.0
NACA65-411 a=0.0 |  |  |  | Cl Max: | 1.6979 | at alpha= | 18.5 | deg
XFOIL ncrit=9 |  |  |  | L/D Max: | 129.808 | at alpha= | 8.5 | deg
Re: | 10000000 |  |  | Cd Min: | 0.06276 | at alpha= | 20 | deg
Mach: | 0 |  |  | Cl=0 at alpha= | -2.02 | deg
|  |  |  | @ Cl=0.1, Cd= | 0.0050244
|  |  |  | @ Cl=0.4, Cd= | 0.0035007
|  |  |  | @ Cl=0.6, Cd= | 0.0048926
alpha (deg) | Cl | Cd | Cm | Cl/Cd
-19 | -1.3246 | 0.05552 | -0.0542 | -23.8581
-18.5 | -1.4417 | 0.03756 | -0.0605 | -38.3839
-18 | -1.4418 | 0.03404 | -0.059 | -42.3561
-17.5 | -1.4857 | 0.02817 | -0.0526 | -52.7405
-17 | -1.4908 | 0.02589 | -0.0457 | -57.5821
-16 | -1.4485 | 0.02137 | -0.0389 | -67.7819
-15.5 | -1.4167 | 0.01971 | -0.0363 | -71.8772
-15 | -1.3781 | 0.01831 | -0.0347 | -75.2649
-14.5 | -1.3363 | 0.01704 | -0.0333 | -78.4214
-13.5 | -1.2465 | 0.01482 | -0.0313 | -84.1093
-13 | -1.2009 | 0.01355 | -0.0304 | -88.6273
-12.5 | -1.1537 | 0.01242 | -0.0296 | -92.8905
-12 | -1.1037 | 0.01164 | -0.0291 | -94.8196
-11.5 | -1.0522 | 0.01102 | -0.0288 | -95.4809
-11 | -1.0007 | 0.01033 | -0.0285 | -96.8732
-10.5 | -0.9487 | 0.00967 | -0.0283 | -98.1075
-10 | -0.8953 | 0.0092 | -0.0282 | -97.3152
-9.5 | -0.8412 | 0.00882 | -0.0282 | -95.3741
-8 | -0.677 | 0.0077 | -0.0284 | -87.9221
-7.5 | -0.6222 | 0.00727 | -0.0285 | -85.5846
-7 | -0.5665 | 0.00697 | -0.0287 | -81.2769
-6.5 | -0.5103 | 0.00676 | -0.029 | -75.4882
-6 | -0.4537 | 0.00658 | -0.0294 | -68.9514
-5.5 | -0.3969 | 0.00642 | -0.0298 | -61.8224
-5 | -0.3407 | 0.00612 | -0.0301 | -55.6699
-4.5 | -0.2841 | 0.00585 | -0.0304 | -48.5641
-4 | -0.2272 | 0.00566 | -0.0308 | -40.1413
-3.5 | -0.1699 | 0.00553 | -0.0313 | -30.7233
-3 | -0.1125 | 0.00542 | -0.0318 | -20.7565
-2.5 | -0.0551 | 0.00529 | -0.0323 | -10.4159
-2 | 0.0023 | 0.00516 | -0.0328 | 0.44574
-1.5 | 0.06 | 0.00508 | -0.0334 | 11.811
-1 | 0.1176 | 0.005 | -0.034 | 23.52
-0.5 | 0.1752 | 0.00495 | -0.0346 | 35.3939
0 | 0.2328 | 0.00488 | -0.0352 | 47.7049
0.5 | 0.2897 | 0.00468 | -0.0357 | 61.9017
1 | 0.3433 | 0.00363 | -0.0362 | 94.573
1.5 | 0.3997 | 0.0035 | -0.0368 | 114.2
2 | 0.4564 | 0.00364 | -0.0373 | 125.3846
2.5 | 0.5123 | 0.004 | -0.0378 | 128.075
3 | 0.5665 | 0.00459 | -0.0381 | 123.4205
4 | 0.675 | 0.00557 | -0.0386 | 121.1849
4.5 | 0.7288 | 0.00605 | -0.0388 | 120.4628
5 | 0.7822 | 0.00654 | -0.0388 | 119.6024
5.5 | 0.8362 | 0.0069 | -0.039 | 121.1884
6 | 0.8904 | 0.0072 | -0.0392 | 123.6667
6.5 | 0.9439 | 0.00753 | -0.0393 | 125.3519
7 | 0.9973 | 0.00783 | -0.0394 | 127.3691
7.5 | 1.0496 | 0.00818 | -0.0393 | 128.313
8 | 1.1018 | 0.00849 | -0.0391 | 129.7762
8.5 | 1.1514 | 0.00887 | -0.0385 | 129.8083
9 | 1.1985 | 0.00924 | -0.0374 | 129.7078
9.5 | 1.2526 | 0.00971 | -0.038 | 129.001
10 | 1.3006 | 0.0103 | -0.0374 | 126.2718
10.5 | 1.3467 | 0.01097 | -0.0365 | 122.7621
11 | 1.392 | 0.0116 | -0.0355 | 120
11.5 | 1.4346 | 0.01233 | -0.034 | 116.3504
12 | 1.4731 | 0.01319 | -0.032 | 111.6831
13 | 1.5324 | 0.01475 | -0.0246 | 103.8915
13.5 | 1.5576 | 0.0157 | -0.0208 | 99.2102
14 | 1.5824 | 0.01686 | -0.0173 | 93.8553
14.5 | 1.606 | 0.01822 | -0.0142 | 88.1449
15 | 1.6278 | 0.01985 | -0.0112 | 82.005
15.5 | 1.6407 | 0.02218 | -0.0078 | 73.972
16 | 1.6669 | 0.02379 | -0.0061 | 70.0673
16.5 | 1.6722 | 0.02703 | -0.0031 | 61.8646
17 | 1.6867 | 0.02979 | -0.0013 | 56.6197
17.5 | 1.69 | 0.0337 | 0.0006 | 50.1484
18 | 1.6933 | 0.03794 | 0.0018 | 44.631
18.5 | 1.6979 | 0.04237 | 0.0022 | 40.0732
19 | 1.6925 | 0.04824 | 0.0022 | 35.085
19.5 | 1.6911 | 0.05409 | 0.0013 | 31.2646
20 | 1.6712 | 0.06276 | -0.0008 | 26.6284

## 107. Re 10M Mach 0.10 (1)
BIGFOIL.COM POLAR EXPORT
NACA65-411 a=0.0
NACA65-411 a=0.0 |  |  |  | Cl Max: | 1.136 | at alpha= | 9.5 | deg
JavaFoil+Calcfoil stall+Eppler ext transition |  |  |  | L/D Max: | 125.859 | at alpha= | 6.5 | deg
Re: | 10000000 |  |  | Cd Min: | 0.00466 | at alpha= | 1 | deg
Mach: | 0.1 |  |  | Cl=0 at alpha= | -1.9417 | deg
|  |  |  | @ Cl=0.1, Cd= | 0.0058922
|  |  |  | @ Cl=0.4, Cd= | 0.0047617
|  |  |  | @ Cl=0.6, Cd= | 0.0054103
alpha (deg) | Cl | Cd | Cm | Cl/Cd
-12.5 | -0.474 | 0.08428 | -0.008 | -5.627
-12 | -0.491 | 0.07875 | -0.008 | -6.239
-11.5 | -0.506 | 0.07413 | -0.009 | -6.825
-11 | -0.517 | 0.07062 | -0.009 | -7.325
-10.5 | -0.524 | 0.06615 | -0.009 | -7.928
-10 | -0.523 | 0.0611 | -0.01 | -8.559
-9.5 | -0.517 | 0.05688 | -0.01 | -9.097
-9 | -0.508 | 0.05311 | -0.011 | -9.558
-8.5 | -0.493 | 0.04986 | -0.011 | -9.894
-8 | -0.478 | 0.04454 | -0.013 | -10.724
-7.5 | -0.558 | 0.00773 | -0.023 | -72.254
-7 | -0.524 | 0.00747 | -0.023 | -70.187
-6.5 | -0.486 | 0.00728 | -0.024 | -66.723
-6 | -0.443 | 0.00707 | -0.024 | -62.598
-5.5 | -0.396 | 0.00687 | -0.025 | -57.658
-5 | -0.346 | 0.00668 | -0.025 | -51.737
-4.5 | -0.292 | 0.00654 | -0.026 | -44.725
-4 | -0.237 | 0.0064 | -0.027 | -37.087
-3.5 | -0.181 | 0.00631 | -0.027 | -28.676
-3 | -0.124 | 0.00619 | -0.028 | -19.995
-2.5 | -0.065 | 0.00611 | -0.028 | -10.719
-2 | -0.007 | 0.00602 | -0.029 | -1.113
-1.5 | 0.053 | 0.00594 | -0.03 | 8.837
-1 | 0.112 | 0.00588 | -0.03 | 19.051
-0.5 | 0.172 | 0.00591 | -0.031 | 29.065
0 | 0.232 | 0.00595 | -0.032 | 38.959
0.5 | 0.291 | 0.00476 | -0.032 | 61.103
1 | 0.35 | 0.00466 | -0.033 | 75.111
1.5 | 0.409 | 0.00478 | -0.033 | 85.653
2 | 0.468 | 0.00496 | -0.034 | 94.4
2.5 | 0.527 | 0.00514 | -0.035 | 102.545
3 | 0.586 | 0.00535 | -0.035 | 109.471
3.5 | 0.644 | 0.0056 | -0.036 | 115.04
4 | 0.701 | 0.0059 | -0.037 | 118.946
4.5 | 0.758 | 0.00617 | -0.037 | 122.859
5 | 0.813 | 0.00663 | -0.038 | 122.717
5.5 | 0.867 | 0.0071 | -0.038 | 122.021
6 | 0.919 | 0.00735 | -0.039 | 124.991
6.5 | 0.967 | 0.00768 | -0.04 | 125.859
7 | 1.011 | 0.00906 | -0.04 | 111.585
7.5 | 1.052 | 0.00955 | -0.041 | 110.096
8 | 1.087 | 0.00996 | -0.042 | 109.161
8.5 | 1.113 | 0.01042 | -0.042 | 106.761
9 | 1.129 | 0.01101 | -0.043 | 102.512
9.5 | 1.136 | 0.0117 | -0.043 | 97.09
10 | 1.134 | 0.01242 | -0.044 | 91.339
10.5 | 1.124 | 0.0132 | -0.044 | 85.134
11 | 1.105 | 0.01409 | -0.045 | 78.38
11.5 | 1.077 | 0.01521 | -0.045 | 70.778
12 | 1.042 | 0.01655 | -0.046 | 62.952
12.5 | 1 | 0.01821 | -0.046 | 54.924
13 | 0.95 | 0.02095 | -0.046 | 45.358
13.5 | 0.9 | 0.02362 | -0.046 | 38.093
14 | 0.828 | 0.03364 | -0.045 | 24.619
14.5 | 0.711 | 0.07939 | -0.036 | 8.957

## 108. Re 10M Mach 0.10 (2)
BIGFOIL.COM POLAR EXPORT
NACA65-411 a=0.0
NACA65-411 a=0.0 |  |  |  | Cl Max: | 1.6757 | at alpha= | 18.5 | deg
XFOIL ncrit=9 |  |  |  | L/D Max: | 129.661 | at alpha= | 8 | deg
Re: | 10000000 |  |  | Cd Min: | 0.07201 | at alpha= | 20 | deg
Mach: | 0.1 |  |  | Cl=0 at alpha= | -2.0208 | deg
|  |  |  | @ Cl=0.1, Cd= | 0.0050254
|  |  |  | @ Cl=0.4, Cd= | 0.003505
|  |  |  | @ Cl=0.6, Cd= | 0.0048731
alpha (deg) | Cl | Cd | Cm | Cl/Cd
-16.5 | -1.2515 | 0.04163 | -0.0614 | -30.0625
-16 | -1.3548 | 0.03114 | -0.0531 | -43.5067
-15.5 | -1.3991 | 0.02412 | -0.0435 | -58.0058
-15 | -1.3745 | 0.02139 | -0.0403 | -64.259
-14.5 | -1.3397 | 0.0193 | -0.038 | -69.4145
-14 | -1.299 | 0.01766 | -0.0362 | -73.5561
-13.5 | -1.2551 | 0.0162 | -0.0348 | -77.4753
-13 | -1.2082 | 0.01502 | -0.0337 | -80.4394
-12.5 | -1.1617 | 0.01358 | -0.0325 | -85.5449
-12 | -1.1137 | 0.01229 | -0.0315 | -90.6184
-11.5 | -1.0624 | 0.01145 | -0.0308 | -92.786
-11 | -1.0097 | 0.01078 | -0.0304 | -93.6642
-10.5 | -0.9571 | 0.01003 | -0.0299 | -95.4237
-10 | -0.9036 | 0.00942 | -0.0296 | -95.9236
-9.5 | -0.8488 | 0.00898 | -0.0294 | -94.5212
-9 | -0.7935 | 0.00859 | -0.0293 | -92.3749
-8 | -0.6823 | 0.00785 | -0.0293 | -86.9172
-7.5 | -0.627 | 0.00736 | -0.0292 | -85.1902
-7 | -0.5709 | 0.00703 | -0.0293 | -81.2091
-6.5 | -0.5141 | 0.00679 | -0.0296 | -75.7143
-6 | -0.457 | 0.00661 | -0.0299 | -69.1377
-5 | -0.343 | 0.00615 | -0.0304 | -55.7724
-4.5 | -0.2859 | 0.00588 | -0.0307 | -48.6224
-4 | -0.2286 | 0.00568 | -0.0311 | -40.2465
-3.5 | -0.171 | 0.00554 | -0.0316 | -30.8664
-3 | -0.1131 | 0.00543 | -0.0321 | -20.8287
-2.5 | -0.0554 | 0.00529 | -0.0325 | -10.4726
-2 | 0.0024 | 0.00516 | -0.0331 | 0.46512
-1.5 | 0.0604 | 0.00508 | -0.0336 | 11.8898
-1 | 0.1184 | 0.005 | -0.0342 | 23.68
-0.5 | 0.1764 | 0.00495 | -0.0348 | 35.6364
0 | 0.2343 | 0.00488 | -0.0354 | 48.0123
1 | 0.3454 | 0.00363 | -0.0365 | 95.1515
1.5 | 0.4022 | 0.0035 | -0.037 | 114.9143
2 | 0.4592 | 0.00364 | -0.0375 | 126.1538
2.5 | 0.5154 | 0.00401 | -0.038 | 128.5287
3 | 0.5699 | 0.0046 | -0.0383 | 123.8913
4 | 0.679 | 0.00559 | -0.0388 | 121.4669
4.5 | 0.7331 | 0.00608 | -0.0389 | 120.5757
5 | 0.7867 | 0.00658 | -0.0389 | 119.5593
5.5 | 0.8412 | 0.00693 | -0.0391 | 121.3853
6 | 0.8958 | 0.00723 | -0.0392 | 123.9004
7 | 1.0034 | 0.00788 | -0.0393 | 127.335
7.5 | 1.0562 | 0.00823 | -0.0391 | 128.3354
8 | 1.1086 | 0.00855 | -0.0389 | 129.6608
8.5 | 1.1584 | 0.00895 | -0.0382 | 129.4302
9 | 1.2065 | 0.00932 | -0.0371 | 129.4528
9.5 | 1.26 | 0.00985 | -0.0374 | 127.9188
10 | 1.3083 | 0.01045 | -0.0366 | 125.1962
10.5 | 1.3546 | 0.01113 | -0.0356 | 121.7071
11 | 1.3993 | 0.01182 | -0.0342 | 118.3841
11.5 | 1.4412 | 0.0126 | -0.0325 | 114.381
12 | 1.4786 | 0.0135 | -0.03 | 109.5259
12.5 | 1.5091 | 0.01422 | -0.0262 | 106.1252
13 | 1.5329 | 0.01513 | -0.0215 | 101.3153
13.5 | 1.5584 | 0.01621 | -0.0178 | 96.1382
14 | 1.5826 | 0.01753 | -0.0143 | 90.2795
14.5 | 1.6035 | 0.0192 | -0.0109 | 83.5156
15 | 1.6267 | 0.02089 | -0.0081 | 77.8698
15.5 | 1.6355 | 0.02369 | -0.0045 | 69.0376
16 | 1.6583 | 0.0257 | -0.0026 | 64.5253
16.5 | 1.6635 | 0.02921 | 0.0001 | 56.9497
17 | 1.6747 | 0.03247 | 0.0018 | 51.5768
17.5 | 1.6756 | 0.03692 | 0.0034 | 45.3846
18 | 1.6752 | 0.04189 | 0.0041 | 39.9905
18.5 | 1.6757 | 0.04719 | 0.0041 | 35.5096
19 | 1.664 | 0.0543 | 0.0033 | 30.6446
19.5 | 1.6571 | 0.06142 | 0.0015 | 26.9798
20 | 1.6293 | 0.07201 | -0.0021 | 22.626

## 109. Re 10M Mach 0.25 (1)
BIGFOIL.COM POLAR EXPORT
NACA65-411 a=0.0
NACA65-411 a=0.0 |  |  |  | Cl Max: | 1.116 | at alpha= | 9 | deg
JavaFoil+Calcfoil stall+Eppler ext transition |  |  |  | L/D Max: | 123.769 | at alpha= | 6 | deg
Re: | 10000000 |  |  | Cd Min: | 0.00467 | at alpha= | 1 | deg
Mach: | 0.25 |  |  | Cl=0 at alpha= | -1.9426 | deg
|  |  |  | @ Cl=0.1, Cd= | 0.00596
|  |  |  | @ Cl=0.4, Cd= | 0.10063
|  |  |  | @ Cl=0.6, Cd= | 0.10063
alpha (deg) | Cl | Cd | Cm | Cl/Cd
-12 | -0.28 | 0.0817 | -0.009 | -3.432
-11.5 | -0.331 | 0.07714 | -0.009 | -4.289
-11 | -0.375 | 0.0731 | -0.009 | -5.132
-10.5 | -0.412 | 0.06819 | -0.009 | -6.036
-10 | -0.434 | 0.06441 | -0.01 | -6.732
-9.5 | -0.449 | 0.0603 | -0.01 | -7.439
-9 | -0.457 | 0.05604 | -0.01 | -8.149
-8.5 | -0.457 | 0.05198 | -0.011 | -8.798
-8 | -0.451 | 0.04814 | -0.011 | -9.372
-7.5 | -0.44 | 0.04293 | -0.013 | -10.251
-7 | -0.517 | 0.00764 | -0.024 | -67.658
-6.5 | -0.484 | 0.00741 | -0.024 | -65.346
-6 | -0.446 | 0.00722 | -0.025 | -61.724
-5.5 | -0.401 | 0.00703 | -0.026 | -57.059
-5 | -0.352 | 0.00683 | -0.026 | -51.548
-4.5 | -0.298 | 0.00663 | -0.027 | -45.035
-4 | -0.243 | 0.0065 | -0.027 | -37.356
-3.5 | -0.185 | 0.00637 | -0.028 | -29.115
-3 | -0.127 | 0.00622 | -0.029 | -20.38
-2.5 | -0.067 | 0.00613 | -0.029 | -10.964
-2 | -0.007 | 0.00605 | -0.03 | -1.135
-1.5 | 0.054 | 0.00596 | -0.03 | 9.058
-1 | 0.115 | 0.00596 | -0.031 | 19.293
-0.5 | 0.176 | 0.00591 | -0.032 | 29.855
0 | 0.238 | 0.00599 | -0.032 | 39.779
0.5 | 0.299 | 0.00483 | -0.033 | 61.881
1 | 0.359 | 0.00467 | -0.034 | 76.877
1.5 | 0.42 | 0.0048 | -0.034 | 87.568
2 | 0.481 | 0.00499 | -0.035 | 96.472
2.5 | 0.541 | 0.00518 | -0.036 | 104.457
3 | 0.602 | 0.00541 | -0.036 | 111.215
3.5 | 0.662 | 0.00568 | -0.037 | 116.522
4 | 0.72 | 0.00601 | -0.038 | 119.885
4.5 | 0.778 | 0.00639 | -0.038 | 121.674
5 | 0.834 | 0.00702 | -0.039 | 118.754
5.5 | 0.888 | 0.00719 | -0.04 | 123.495
6 | 0.941 | 0.0076 | -0.04 | 123.769
6.5 | 0.988 | 0.00903 | -0.041 | 109.391
7 | 1.03 | 0.00944 | -0.041 | 109.163
7.5 | 1.067 | 0.0099 | -0.042 | 107.731
8 | 1.097 | 0.01046 | -0.043 | 104.833
8.5 | 1.113 | 0.01111 | -0.043 | 100.232
9 | 1.116 | 0.01188 | -0.044 | 93.924
9.5 | 1.104 | 0.01265 | -0.044 | 87.309
10 | 1.078 | 0.01366 | -0.045 | 78.967
10.5 | 1.037 | 0.01481 | -0.045 | 70.02
11 | 0.978 | 0.01669 | -0.046 | 58.599
11.5 | 0.907 | 0.01852 | -0.046 | 48.966
12 | 0.813 | 0.02367 | -0.045 | 34.339
12.5 | 0.64 | 0.07089 | -0.033 | 9.032
13 | 0.549 | 0.08439 | -0.029 | 6.508
13.5 | 0.461 | 0.09314 | -0.026 | 4.948
14 | 0.369 | 0.10063 | -0.025 | 3.671

## 110. Re 10M Mach 0.25 (2)
BIGFOIL.COM POLAR EXPORT
NACA65-411 a=0.0
NACA65-411 a=0.0 |  |  |  | Cl Max: | 1.5683 | at alpha= | 15 | deg
XFOIL ncrit=9 |  |  |  | L/D Max: | 131.856 | at alpha= | 2.5 | deg
Re: | 10000000 |  |  | Cd Min: | 0.19116 | at alpha= | -16.5 | deg
Mach: | 0.25 |  |  | Cl=0 at alpha= | -2.0251 | deg
|  |  |  | @ Cl=0.1, Cd= | 0.0050526
|  |  |  | @ Cl=0.4, Cd= | 0.0035469
|  |  |  | @ Cl=0.6, Cd= | 0.0047343
alpha (deg) | Cl | Cd | Cm | Cl/Cd
-16.5 | -0.601 | 0.19116 | 0.025 | -3.144
-16 | -0.584 | 0.18386 | 0.0207 | -3.1763
-15 | -0.5694 | 0.16109 | 0.0097 | -3.5347
-14.5 | -0.5598 | 0.15272 | 0.0055 | -3.6655
-14 | -0.5618 | 0.14051 | -0.0005 | -3.9983
-13.5 | -0.5612 | 0.12965 | -0.0062 | -4.3286
-13 | -0.5539 | 0.12106 | -0.011 | -4.5754
-12.5 | -0.5907 | 0.10263 | -0.0212 | -5.7556
-12 | -0.6849 | 0.07558 | -0.0395 | -9.0619
-11.5 | -0.7667 | 0.0574 | -0.0542 | -13.3571
-11 | -0.8331 | 0.04783 | -0.05 | -17.4179
-10.5 | -0.9939 | 0.01454 | -0.041 | -68.3563
-10 | -0.9457 | 0.01197 | -0.0388 | -79.0058
-9.5 | -0.8897 | 0.01069 | -0.0373 | -83.2273
-9 | -0.8325 | 0.00965 | -0.036 | -86.2694
-8.5 | -0.7732 | 0.00903 | -0.035 | -85.6257
-8 | -0.7133 | 0.00857 | -0.0343 | -83.2322
-7.5 | -0.6535 | 0.00815 | -0.0337 | -80.184
-7 | -0.5953 | 0.00747 | -0.033 | -79.6921
-6.5 | -0.5357 | 0.00709 | -0.0327 | -75.5571
-6 | -0.4756 | 0.00682 | -0.0325 | -69.7361
-5.5 | -0.4154 | 0.0066 | -0.0325 | -62.9394
-5 | -0.3553 | 0.00641 | -0.0326 | -55.429
-4.5 | -0.2963 | 0.00601 | -0.0325 | -49.3012
-4 | -0.2366 | 0.00576 | -0.0327 | -41.0764
-3.5 | -0.1768 | 0.00559 | -0.033 | -31.6279
-2.5 | -0.0568 | 0.00533 | -0.0338 | -10.6567
-2 | 0.003 | 0.00519 | -0.0342 | 0.57803
-1 | 0.123 | 0.00502 | -0.0353 | 24.502
-0.5 | 0.1828 | 0.00496 | -0.0359 | 36.8548
0 | 0.2426 | 0.00489 | -0.0365 | 49.6115
0.5 | 0.3018 | 0.00471 | -0.0371 | 64.0764
1 | 0.3571 | 0.00362 | -0.0376 | 98.6464
1.5 | 0.4158 | 0.00352 | -0.0382 | 118.125
2 | 0.4748 | 0.00365 | -0.0387 | 130.0822
2.5 | 0.5327 | 0.00404 | -0.0392 | 131.8564
3 | 0.5889 | 0.00463 | -0.0394 | 127.1922
3.5 | 0.6453 | 0.00516 | -0.0396 | 125.0581
4 | 0.7013 | 0.00568 | -0.0396 | 123.4683
4.5 | 0.7568 | 0.00622 | -0.0396 | 121.672
5 | 0.812 | 0.00675 | -0.0394 | 120.2963
5.5 | 0.8685 | 0.00712 | -0.0393 | 121.9803
6 | 0.9253 | 0.00743 | -0.0392 | 124.5357
6.5 | 0.9814 | 0.00777 | -0.039 | 126.3063
7 | 1.0368 | 0.00816 | -0.0386 | 127.0588
7.5 | 1.092 | 0.00851 | -0.0381 | 128.3196
8 | 1.1459 | 0.00892 | -0.0373 | 128.4641
8.5 | 1.197 | 0.00936 | -0.0359 | 127.8846
9 | 1.2501 | 0.0099 | -0.035 | 126.2727
9.5 | 1.2999 | 0.0106 | -0.0334 | 122.6321
10 | 1.3482 | 0.01132 | -0.0316 | 119.0989
10.5 | 1.3928 | 0.01216 | -0.0291 | 114.5395
11 | 1.4315 | 0.01316 | -0.0256 | 108.7766
11.5 | 1.4559 | 0.0141 | -0.0196 | 103.2553
12 | 1.4814 | 0.01528 | -0.0145 | 96.9503
12.5 | 1.5069 | 0.01672 | -0.01 | 90.1256
13 | 1.5291 | 0.01856 | -0.0056 | 82.3869
13.5 | 1.5462 | 0.02095 | -0.0014 | 73.8043
14 | 1.5595 | 0.02383 | 0.0026 | 65.4427
14.5 | 1.5617 | 0.02781 | 0.0064 | 56.1561
15 | 1.5683 | 0.0318 | 0.0091 | 49.3176
15.5 | 1.5585 | 0.03754 | 0.0113 | 41.5157
16 | 1.5452 | 0.04432 | 0.0121 | 34.8646
16.5 | 1.5224 | 0.05288 | 0.0113 | 28.7897
17 | 1.4951 | 0.06302 | 0.0085 | 23.7242
17.5 | 1.4576 | 0.07579 | 0.0032 | 19.2321
18 | 1.4265 | 0.08896 | -0.0036 | 16.0353
18.5 | 1.389 | 0.10436 | -0.0127 | 13.3097
19 | 1.352 | 0.12067 | -0.0228 | 11.2041
19.5 | 1.3107 | 0.13861 | -0.0344 | 9.456
20 | 1.2655 | 0.15792 | -0.0472 | 8.0136

## 111. Re 10M Mach 0.50 (1)
BIGFOIL.COM POLAR EXPORT
NACA65-411 a=0.0
NACA65-411 a=0.0 |  |  |  | Cl Max: | 1.181 | at alpha= | 20 | deg
JavaFoil+Calcfoil stall+Eppler ext transition |  |  |  | L/D Max: | 133.284 | at alpha= | 4 | deg
Re: | 10000000 |  |  | Cd Min: | 0.00465 | at alpha= | 0.5 | deg
Mach: | 0.5 |  |  | Cl=0 at alpha= | -1.9412 | deg
|  |  |  | @ Cl=0.1, Cd= | 0.0061082
|  |  |  | @ Cl=0.4, Cd= | 0.0048471
|  |  |  | @ Cl=0.6, Cd= | 0.0055309
alpha (deg) | Cl | Cd | Cm | Cl/Cd
-20 | -0.977 | 0.14952 | -0.008 | -6.532
-19.5 | -0.949 | 0.14386 | -0.008 | -6.596
-19 | -0.922 | 0.13741 | -0.008 | -6.713
-18.5 | -0.897 | 0.12817 | -0.008 | -6.997
-18 | -0.87 | 0.13271 | -0.008 | -6.558
-17.5 | -0.844 | 0.12706 | -0.009 | -6.64
-17 | -0.816 | 0.12049 | -0.009 | -6.771
-16.5 | -0.79 | 0.11216 | -0.009 | -7.041
-16 | -0.764 | 0.10595 | -0.009 | -7.207
-15.5 | -0.738 | 0.09846 | -0.01 | -7.5
-15 | -0.713 | 0.09246 | -0.01 | -7.707
-14.5 | -0.681 | 0.10117 | -0.01 | -6.731
-14 | -0.655 | 0.09331 | -0.01 | -7.017
-13.5 | -0.629 | 0.08557 | -0.011 | -7.355
-13 | -0.604 | 0.07825 | -0.011 | -7.723
-12.5 | -0.579 | 0.07208 | -0.012 | -8.035
-12 | -0.559 | 0.06203 | -0.014 | -9.008
-11.5 | -0.628 | 0.01224 | -0.021 | -51.318
-11 | -0.491 | 0.07611 | -0.011 | -6.455
-10.5 | -0.465 | 0.0667 | -0.011 | -6.967
-10 | -0.439 | 0.06134 | -0.012 | -7.151
-9.5 | -0.413 | 0.05579 | -0.013 | -7.397
-9 | -0.388 | 0.04954 | -0.015 | -7.838
-8.5 | -0.441 | 0.00896 | -0.025 | -49.286
-8 | -0.408 | 0.0088 | -0.025 | -46.407
-7.5 | -0.302 | 0.04878 | -0.012 | -6.185
-7 | -0.274 | 0.05152 | -0.012 | -5.318
-6.5 | -0.247 | 0.04259 | -0.013 | -5.811
-6 | -0.221 | 0.03962 | -0.014 | -5.57
-5.5 | -0.193 | 0.03913 | -0.013 | -4.934
-5 | -0.28 | 0.03587 | -0.014 | -7.809
-4.5 | -0.311 | 0.00707 | -0.03 | -44.033
-4 | -0.261 | 0.00688 | -0.031 | -37.907
-3.5 | -0.202 | 0.00669 | -0.031 | -30.25
-3 | -0.14 | 0.00651 | -0.032 | -21.462
-2.5 | -0.075 | 0.00638 | -0.033 | -11.684
-2 | -0.008 | 0.00623 | -0.033 | -1.228
-1.5 | 0.06 | 0.00612 | -0.034 | 9.83
-1 | 0.128 | 0.0061 | -0.035 | 21.053
-0.5 | 0.197 | 0.00607 | -0.035 | 32.438
0 | 0.266 | 0.00588 | -0.036 | 45.262
0.5 | 0.333 | 0.00465 | -0.037 | 71.631
1 | 0.401 | 0.00485 | -0.038 | 82.802
1.5 | 0.469 | 0.00501 | -0.038 | 93.739
2 | 0.537 | 0.00529 | -0.039 | 101.556
2.5 | 0.605 | 0.00555 | -0.04 | 109.025
3 | 0.672 | 0.00572 | -0.041 | 117.558
3.5 | 0.738 | 0.00566 | -0.041 | 130.271
4 | 0.802 | 0.00602 | -0.042 | 133.284
4.5 | 0.864 | 0.0075 | -0.043 | 115.166
5 | 0.921 | 0.00899 | -0.043 | 102.467
5.5 | 0.974 | 0.00958 | -0.044 | 101.702
6 | 1.021 | 0.0102 | -0.045 | 100.125
6.5 | 1.051 | 0.01088 | -0.045 | 96.577
7 | 1.055 | 0.01173 | -0.046 | 89.946
7.5 | 1.002 | 0.01317 | -0.046 | 76.052
8 | 0.647 | 0.01477 | -0.047 | 43.819
8.5 | 0.68 | 0.01474 | -0.048 | 46.131
9 | 0.707 | 0.01659 | -0.048 | 42.638
9.5 | 0.614 | 0.06306 | -0.025 | 9.741
10 | 0.769 | 0.01756 | -0.049 | 43.773
10.5 | 0.795 | 0.01967 | -0.05 | 40.429
11 | 0.816 | 0.02362 | -0.05 | 34.533
11.5 | 0.72 | 0.07966 | -0.028 | 9.044
12 | 0.879 | 0.02413 | -0.051 | 36.422
12.5 | 0.896 | 0.02946 | -0.051 | 30.422
13 | 0.822 | 0.0776 | -0.039 | 10.594
13.5 | 0.954 | 0.03133 | -0.052 | 30.451
14 | 0.951 | 0.04531 | -0.05 | 20.984
14.5 | 0.933 | 0.07062 | -0.046 | 13.208
15 | 0.937 | 0.08888 | -0.043 | 10.546
15.5 | 0.931 | 0.10889 | -0.034 | 8.554
16 | 0.972 | 0.10692 | -0.04 | 9.086
16.5 | 1.015 | 0.10194 | -0.044 | 9.955
17 | 1.016 | 0.12825 | -0.039 | 7.924
17.5 | 1.054 | 0.11438 | -0.043 | 9.213
18 | 1.124 | 0.09043 | -0.05 | 12.434
18.5 | 1.137 | 0.10562 | -0.049 | 10.765
19 | 1.125 | 0.1427 | -0.043 | 7.886
19.5 | 1.147 | 0.14907 | -0.043 | 7.696
20 | 1.181 | 0.14792 | -0.045 | 7.986

## 112. Re 10M Mach 0.50 (2)
BIGFOIL.COM POLAR EXPORT
NACA65-411 a=0.0
NACA65-411 a=0.0 |  |  |  | Cl Max: | 1.2695 | at alpha= | 8.5 | deg
XFOIL ncrit=9 |  |  |  | L/D Max: | 145.847 | at alpha= | 2.5 | deg
Re: | 10000000 |  |  | Cd Min: | 0.11858 | at alpha= | 13.5 | deg
Mach: | 0.5 |  |  | Cl=0 at alpha= | -99 | deg
|  |  |  | @ Cl=0.1, Cd= | 0.00496
|  |  |  | @ Cl=0.4, Cd= | 0.003743
|  |  |  | @ Cl=0.6, Cd= | 0.0041177
alpha (deg) | Cl | Cd | Cm | Cl/Cd
0 | 0.2806 | 0.00496 | -0.0418 | 56.5726
1 | 0.4101 | 0.00364 | -0.0428 | 112.6648
1.5 | 0.4775 | 0.00362 | -0.0434 | 131.9061
2 | 0.5451 | 0.00376 | -0.0439 | 144.9734
2.5 | 0.6111 | 0.00419 | -0.0442 | 145.8473
3 | 0.6748 | 0.00481 | -0.044 | 140.2911
3.5 | 0.7373 | 0.00551 | -0.0435 | 133.8113
4 | 0.7987 | 0.00625 | -0.0426 | 127.792
4.5 | 0.8591 | 0.00701 | -0.0412 | 122.5535
5 | 0.9222 | 0.00755 | -0.0399 | 122.1457
5.5 | 0.9871 | 0.00797 | -0.0386 | 123.8519
6 | 1.0518 | 0.00841 | -0.0368 | 125.0654
6.5 | 1.1145 | 0.00894 | -0.0343 | 124.6644
7 | 1.176 | 0.0095 | -0.0312 | 123.7895
7.5 | 1.233 | 0.01017 | -0.0269 | 121.2389
8.5 | 1.2695 | 0.01368 | -0.0073 | 92.7997
9 | 1.2486 | 0.01823 | 0.0032 | 68.4915
9.5 | 1.2193 | 0.02453 | 0.0116 | 49.7065
10 | 1.1941 | 0.03154 | 0.0169 | 37.8599
10.5 | 1.1647 | 0.03967 | 0.0191 | 29.3597
11 | 1.1283 | 0.04966 | 0.0182 | 22.7205
11.5 | 1.0966 | 0.06067 | 0.0142 | 18.0748
12 | 1.0588 | 0.07429 | 0.0067 | 14.2523
12.5 | 1.0316 | 0.08836 | -0.0024 | 11.675
13 | 1.0084 | 0.1034 | -0.0126 | 9.7524
13.5 | 0.9903 | 0.11858 | -0.0224 | 8.3513

## 113. Re 12M Mach 0.00 (1)
BIGFOIL.COM POLAR EXPORT
NACA65-411 a=0.0
NACA65-411 a=0.0 |  |  |  | Cl Max: | 1.142 | at alpha= | 10 | deg
JavaFoil+Calcfoil stall+Eppler ext transition |  |  |  | L/D Max: | 131.176 | at alpha= | 7 | deg
Re: | 12000000 |  |  | Cd Min: | 0.00468 | at alpha= | 1 | deg
Mach: | 0 |  |  | Cl=0 at alpha= | -1.9407 | deg
|  |  |  | @ Cl=0.1, Cd= | 0.0058375
|  |  |  | @ Cl=0.4, Cd= | 0.0047946
|  |  |  | @ Cl=0.6, Cd= | 0.0054303
alpha (deg) | Cl | Cd | Cm | Cl/Cd
-13 | -0.485 | 0.08658 | -0.008 | -5.599
-12.5 | -0.501 | 0.08218 | -0.008 | -6.091
-12 | -0.514 | 0.07741 | -0.008 | -6.643
-11.5 | -0.525 | 0.07374 | -0.009 | -7.127
-11 | -0.534 | 0.06933 | -0.009 | -7.697
-10.5 | -0.538 | 0.0649 | -0.009 | -8.284
-10 | -0.533 | 0.06023 | -0.01 | -8.857
-9.5 | -0.526 | 0.05608 | -0.01 | -9.372
-9 | -0.514 | 0.05191 | -0.011 | -9.907
-8.5 | -0.499 | 0.04845 | -0.012 | -10.294
-8 | -0.59 | 0.00776 | -0.022 | -76.017
-7.5 | -0.56 | 0.00754 | -0.023 | -74.269
-7 | -0.525 | 0.00729 | -0.023 | -71.95
-6.5 | -0.485 | 0.00708 | -0.024 | -68.565
-6 | -0.442 | 0.00691 | -0.024 | -63.936
-5.5 | -0.395 | 0.00671 | -0.025 | -58.86
-5 | -0.345 | 0.00654 | -0.025 | -52.722
-4.5 | -0.291 | 0.00641 | -0.026 | -45.428
-4 | -0.236 | 0.00628 | -0.027 | -37.638
-3.5 | -0.18 | 0.00617 | -0.027 | -29.224
-3 | -0.123 | 0.00608 | -0.028 | -20.239
-2.5 | -0.065 | 0.00597 | -0.028 | -10.927
-2 | -0.007 | 0.00588 | -0.029 | -1.132
-1.5 | 0.052 | 0.00587 | -0.03 | 8.912
-1 | 0.111 | 0.00583 | -0.03 | 19.129
-0.5 | 0.171 | 0.00591 | -0.031 | 28.888
0 | 0.231 | 0.00602 | -0.031 | 38.323
0.5 | 0.289 | 0.0048 | -0.032 | 60.242
1 | 0.348 | 0.00468 | -0.033 | 74.444
1.5 | 0.407 | 0.00481 | -0.033 | 84.645
2 | 0.466 | 0.00498 | -0.034 | 93.45
2.5 | 0.524 | 0.00516 | -0.034 | 101.691
3 | 0.583 | 0.00536 | -0.035 | 108.823
3.5 | 0.641 | 0.0056 | -0.036 | 114.367
4 | 0.698 | 0.00589 | -0.036 | 118.574
4.5 | 0.754 | 0.00615 | -0.037 | 122.724
5 | 0.809 | 0.00715 | -0.038 | 113.207
5.5 | 0.863 | 0.0069 | -0.038 | 125.023
6 | 0.915 | 0.00715 | -0.039 | 128.032
6.5 | 0.963 | 0.00744 | -0.04 | 129.493
7 | 1.008 | 0.00769 | -0.04 | 131.176
7.5 | 1.049 | 0.00925 | -0.041 | 113.342
8 | 1.085 | 0.00961 | -0.041 | 112.983
8.5 | 1.113 | 0.01003 | -0.042 | 110.939
9 | 1.131 | 0.01057 | -0.043 | 106.985
9.5 | 1.14 | 0.01121 | -0.043 | 101.767
10 | 1.142 | 0.01186 | -0.044 | 96.302
10.5 | 1.135 | 0.01258 | -0.044 | 90.258
11 | 1.12 | 0.01337 | -0.045 | 83.807
11.5 | 1.098 | 0.01436 | -0.045 | 76.447
12 | 1.069 | 0.01552 | -0.046 | 68.874
12.5 | 1.033 | 0.01692 | -0.046 | 61.052
13 | 0.992 | 0.01877 | -0.046 | 52.823
13.5 | 0.946 | 0.0213 | -0.047 | 44.394
14 | 0.893 | 0.0254 | -0.046 | 35.174
14.5 | 0.834 | 0.03329 | -0.046 | 25.046
15 | 0.739 | 0.06623 | -0.04 | 11.154

## 114. Re 12M Mach 0.00 (2)
BIGFOIL.COM POLAR EXPORT
NACA65-411 a=0.0
NACA65-411 a=0.0 |  |  |  | Cl Max: | 1.7079 | at alpha= | 18.5 | deg
XFOIL ncrit=9 |  |  |  | L/D Max: | 133.851 | at alpha= | 9 | deg
Re: | 12000000 |  |  | Cd Min: | 0.08535 | at alpha= | -18.5 | deg
Mach: | 0 |  |  | Cl=0 at alpha= | -2.0165 | deg
|  |  |  | @ Cl=0.1, Cd= | 0.0049094
|  |  |  | @ Cl=0.4, Cd= | 0.003551
|  |  |  | @ Cl=0.6, Cd= | 0.0049337
alpha (deg) | Cl | Cd | Cm | Cl/Cd
-19.5 | -1.2453 | 0.08138 | -0.0341 | -15.3023
-19 | -1.206 | 0.08094 | -0.0347 | -14.8999
-18.5 | -1.137 | 0.08535 | -0.0323 | -13.3216
-18 | -1.4187 | 0.03589 | -0.0597 | -39.5291
-17.5 | -1.5029 | 0.0272 | -0.051 | -55.2537
-16.5 | -1.4842 | 0.02233 | -0.0412 | -66.4666
-16 | -1.4609 | 0.02047 | -0.0373 | -71.3679
-15.5 | -1.4284 | 0.01855 | -0.0351 | -77.0027
-15 | -1.3879 | 0.01725 | -0.0336 | -80.458
-14.5 | -1.3446 | 0.01609 | -0.0324 | -83.5674
-14 | -1.2989 | 0.01512 | -0.0315 | -85.9061
-13.5 | -1.252 | 0.01416 | -0.0307 | -88.4181
-13 | -1.2045 | 0.01315 | -0.0299 | -91.597
-12.5 | -1.1567 | 0.01208 | -0.0292 | -95.7533
-12 | -1.1073 | 0.01118 | -0.0287 | -99.0429
-11.5 | -1.0557 | 0.01055 | -0.0284 | -100.0664
-11 | -1.0033 | 0.01 | -0.0282 | -100.33
-10.5 | -0.9512 | 0.00935 | -0.0279 | -101.7326
-10 | -0.898 | 0.00884 | -0.0278 | -101.5837
-9.5 | -0.8438 | 0.00844 | -0.0278 | -99.9763
-9 | -0.789 | 0.00809 | -0.0279 | -97.5278
-8.5 | -0.734 | 0.00777 | -0.028 | -94.4659
-8 | -0.6786 | 0.00747 | -0.0282 | -90.8434
-7.5 | -0.6236 | 0.00706 | -0.0283 | -88.3286
-7 | -0.568 | 0.00673 | -0.0285 | -84.3982
-6.5 | -0.5118 | 0.00649 | -0.0288 | -78.8598
-6 | -0.4551 | 0.00631 | -0.0292 | -72.1236
-5.5 | -0.3983 | 0.00616 | -0.0296 | -64.6591
-5 | -0.3414 | 0.00598 | -0.03 | -57.0903
-4.5 | -0.2849 | 0.00571 | -0.0303 | -49.8949
-4 | -0.2279 | 0.0055 | -0.0307 | -41.4364
-3.5 | -0.1706 | 0.00536 | -0.0312 | -31.8284
-3 | -0.1131 | 0.00526 | -0.0317 | -21.5019
-2.5 | -0.0556 | 0.00516 | -0.0323 | -10.7752
-2 | 0.0019 | 0.00502 | -0.0328 | 0.37849
-1 | 0.1172 | 0.00489 | -0.0339 | 23.9673
-0.5 | 0.1749 | 0.00484 | -0.0345 | 36.1364
0 | 0.2325 | 0.00479 | -0.0351 | 48.5386
0.5 | 0.2896 | 0.00467 | -0.0357 | 62.0128
1 | 0.3439 | 0.00382 | -0.0363 | 90.0262
1.5 | 0.3997 | 0.00355 | -0.0368 | 112.5915
2 | 0.4558 | 0.00374 | -0.0373 | 121.8717
2.5 | 0.5119 | 0.00406 | -0.0378 | 126.0837
3 | 0.5659 | 0.00468 | -0.0381 | 120.9188
3.5 | 0.621 | 0.00509 | -0.0384 | 122.0039
4 | 0.6755 | 0.00552 | -0.0387 | 122.3732
4.5 | 0.7295 | 0.00599 | -0.0389 | 121.7863
5 | 0.7834 | 0.00643 | -0.039 | 121.8351
5.5 | 0.8379 | 0.00674 | -0.0393 | 124.3175
6 | 0.8924 | 0.00702 | -0.0395 | 127.1225
6.5 | 0.9464 | 0.00733 | -0.0397 | 129.1132
7 | 0.9998 | 0.00765 | -0.0398 | 130.6928
7.5 | 1.053 | 0.00795 | -0.0398 | 132.4528
8 | 1.1055 | 0.00826 | -0.0398 | 133.8378
8.5 | 1.1564 | 0.00866 | -0.0395 | 133.5335
9 | 1.206 | 0.00901 | -0.0389 | 133.8513
9.5 | 1.2553 | 0.00945 | -0.0384 | 132.836
10 | 1.3047 | 0.01 | -0.038 | 130.47
10.5 | 1.3517 | 0.01062 | -0.0373 | 127.2787
11 | 1.3972 | 0.01127 | -0.0363 | 123.9752
11.5 | 1.4404 | 0.01199 | -0.0349 | 120.1334
13 | 1.5503 | 0.01415 | -0.0276 | 109.5618
13.5 | 1.5734 | 0.01501 | -0.023 | 104.8235
14 | 1.5978 | 0.01608 | -0.0193 | 99.3657
14.5 | 1.6198 | 0.01744 | -0.0157 | 92.8784
15 | 1.6444 | 0.01881 | -0.0129 | 87.4216
15.5 | 1.6508 | 0.02147 | -0.0085 | 76.8887
16 | 1.6795 | 0.02283 | -0.0069 | 73.5655
16.5 | 1.683 | 0.02614 | -0.0036 | 64.3841
17 | 1.6969 | 0.02887 | -0.0016 | 58.7773
17.5 | 1.701 | 0.03264 | 0.0004 | 52.114
18 | 1.7038 | 0.03682 | 0.0017 | 46.2738
18.5 | 1.7079 | 0.04122 | 0.0024 | 41.4338
19 | 1.6995 | 0.04735 | 0.0024 | 35.8923
19.5 | 1.6981 | 0.05312 | 0.0017 | 31.9672
20 | 1.6744 | 0.06224 | -0.0004 | 26.9023

## 115. Re 12M Mach 0.10 (1)
BIGFOIL.COM POLAR EXPORT
NACA65-411 a=0.0
NACA65-411 a=0.0 |  |  |  | Cl Max: | 1.137 | at alpha= | 9.5 | deg
JavaFoil+Calcfoil stall+Eppler ext transition |  |  |  | L/D Max: | 129.884 | at alpha= | 6.5 | deg
Re: | 12000000 |  |  | Cd Min: | 0.00467 | at alpha= | 1 | deg
Mach: | 0.1 |  |  | Cl=0 at alpha= | -1.9417 | deg
|  |  |  | @ Cl=0.1, Cd= | 0.0058222
|  |  |  | @ Cl=0.4, Cd= | 0.0048056
|  |  |  | @ Cl=0.6, Cd= | 0.0054003
alpha (deg) | Cl | Cd | Cm | Cl/Cd
-12.5 | -0.474 | 0.08232 | -0.008 | -5.761
-12 | -0.491 | 0.07915 | -0.008 | -6.209
-11.5 | -0.506 | 0.07426 | -0.009 | -6.815
-11 | -0.517 | 0.0698 | -0.009 | -7.412
-10.5 | -0.525 | 0.06546 | -0.009 | -8.014
-10 | -0.523 | 0.06051 | -0.01 | -8.647
-9.5 | -0.517 | 0.05663 | -0.01 | -9.138
-9 | -0.508 | 0.05267 | -0.011 | -9.645
-8.5 | -0.494 | 0.04943 | -0.011 | -9.988
-8 | -0.481 | 0.04238 | -0.014 | -11.343
-7.5 | -0.558 | 0.00752 | -0.023 | -74.274
-7 | -0.524 | 0.0073 | -0.023 | -71.816
-6.5 | -0.486 | 0.00711 | -0.024 | -68.271
-6 | -0.443 | 0.0069 | -0.024 | -64.117
-5.5 | -0.396 | 0.00672 | -0.025 | -58.902
-5 | -0.346 | 0.00656 | -0.025 | -52.709
-4.5 | -0.292 | 0.00642 | -0.026 | -45.523
-4 | -0.237 | 0.0063 | -0.027 | -37.68
-3.5 | -0.181 | 0.00621 | -0.027 | -29.158
-3 | -0.124 | 0.00607 | -0.028 | -20.386
-2.5 | -0.066 | 0.00599 | -0.028 | -10.927
-2 | -0.007 | 0.00592 | -0.029 | -1.13
-1.5 | 0.053 | 0.00587 | -0.03 | 8.943
-1 | 0.112 | 0.00581 | -0.03 | 19.281
-0.5 | 0.172 | 0.00592 | -0.031 | 28.991
0 | 0.232 | 0.006 | -0.032 | 38.637
0.5 | 0.291 | 0.0048 | -0.032 | 60.539
1 | 0.35 | 0.00467 | -0.033 | 74.834
1.5 | 0.409 | 0.00483 | -0.033 | 84.686
2 | 0.468 | 0.00501 | -0.034 | 93.437
2.5 | 0.527 | 0.00519 | -0.035 | 101.609
3 | 0.586 | 0.00534 | -0.035 | 109.776
3.5 | 0.644 | 0.00559 | -0.036 | 115.185
4 | 0.701 | 0.00588 | -0.037 | 119.377
4.5 | 0.758 | 0.0062 | -0.037 | 122.169
5 | 0.813 | 0.00715 | -0.038 | 113.654
5.5 | 0.867 | 0.00691 | -0.039 | 125.554
6 | 0.919 | 0.00722 | -0.039 | 127.206
6.5 | 0.967 | 0.00745 | -0.04 | 129.884
7 | 1.012 | 0.00883 | -0.04 | 114.569
7.5 | 1.052 | 0.00931 | -0.041 | 113.069
8 | 1.088 | 0.00968 | -0.042 | 112.415
8.5 | 1.114 | 0.01011 | -0.042 | 110.151
9 | 1.13 | 0.01068 | -0.043 | 105.857
9.5 | 1.137 | 0.01133 | -0.043 | 100.369
10 | 1.136 | 0.01201 | -0.044 | 94.539
10.5 | 1.126 | 0.01277 | -0.044 | 88.151
11 | 1.106 | 0.01368 | -0.045 | 80.877
11.5 | 1.079 | 0.01466 | -0.045 | 73.571
12 | 1.043 | 0.01601 | -0.046 | 65.161
12.5 | 1.002 | 0.01755 | -0.046 | 57.115
13 | 0.954 | 0.01985 | -0.046 | 48.055
13.5 | 0.9 | 0.02301 | -0.046 | 39.127
14 | 0.837 | 0.03006 | -0.046 | 27.835
14.5 | 0.732 | 0.06331 | -0.04 | 11.565

## 116. Re 12M Mach 0.10 (2)
BIGFOIL.COM POLAR EXPORT
NACA65-411 a=0.0
NACA65-411 a=0.0 |  |  |  | Cl Max: | 1.6856 | at alpha= | 17 | deg
XFOIL ncrit=9 |  |  |  | L/D Max: | 133.714 | at alpha= | 8 | deg
Re: | 12000000 |  |  | Cd Min: | 0.07217 | at alpha= | 20 | deg
Mach: | 0.1 |  |  | Cl=0 at alpha= | -2.0173 | deg
|  |  |  | @ Cl=0.1, Cd= | 0.0049102
|  |  |  | @ Cl=0.4, Cd= | 0.0035614
|  |  |  | @ Cl=0.6, Cd= | 0.0049124
alpha (deg) | Cl | Cd | Cm | Cl/Cd
-17.5 | -1.1919 | 0.05777 | -0.0554 | -20.6318
-17 | -1.2263 | 0.04807 | -0.0607 | -25.5107
-16.5 | -1.3295 | 0.03511 | -0.0597 | -37.8667
-15.5 | -1.4126 | 0.02294 | -0.0422 | -61.578
-15 | -1.3857 | 0.02026 | -0.0392 | -68.3959
-14.5 | -1.3489 | 0.0183 | -0.0371 | -73.7104
-14 | -1.3085 | 0.01652 | -0.0353 | -79.207
-13.5 | -1.2627 | 0.01525 | -0.034 | -82.8
-12.5 | -1.1655 | 0.01314 | -0.032 | -88.6986
-12 | -1.1168 | 0.01193 | -0.0311 | -93.6127
-11.5 | -1.066 | 0.01098 | -0.0304 | -97.0856
-11 | -1.0131 | 0.01032 | -0.0299 | -98.1686
-10.5 | -0.9596 | 0.00972 | -0.0296 | -98.7243
-10 | -0.9062 | 0.00907 | -0.0292 | -99.9118
-9.5 | -0.8515 | 0.00859 | -0.029 | -99.1269
-9 | -0.7961 | 0.00821 | -0.0289 | -96.9671
-8.5 | -0.7403 | 0.00787 | -0.029 | -94.0661
-7.5 | -0.6284 | 0.00715 | -0.029 | -87.8881
-7 | -0.5724 | 0.00679 | -0.0291 | -84.3004
-6.5 | -0.5157 | 0.00653 | -0.0293 | -78.974
-6 | -0.4585 | 0.00634 | -0.0296 | -72.3186
-5.5 | -0.4011 | 0.00619 | -0.03 | -64.7981
-5 | -0.3437 | 0.006 | -0.0303 | -57.2833
-4.5 | -0.2867 | 0.00573 | -0.0306 | -50.0349
-4 | -0.2293 | 0.00552 | -0.031 | -41.5399
-3.5 | -0.1717 | 0.00536 | -0.0314 | -32.0336
-3 | -0.1138 | 0.00527 | -0.032 | -21.5939
-2.5 | -0.0559 | 0.00517 | -0.0325 | -10.8124
-2 | 0.002 | 0.00502 | -0.033 | 0.39841
-1 | 0.118 | 0.00489 | -0.0341 | 24.1309
-0.5 | 0.176 | 0.00484 | -0.0347 | 36.3636
0 | 0.234 | 0.00479 | -0.0353 | 48.8518
0.5 | 0.2914 | 0.00467 | -0.0359 | 62.3983
1.5 | 0.4021 | 0.00354 | -0.037 | 113.5876
2 | 0.4586 | 0.00374 | -0.0375 | 122.6203
2.5 | 0.5151 | 0.00406 | -0.038 | 126.8719
3 | 0.5694 | 0.00468 | -0.0383 | 121.6667
3.5 | 0.6247 | 0.0051 | -0.0386 | 122.4902
4.5 | 0.7338 | 0.00601 | -0.039 | 122.0965
5 | 0.788 | 0.00645 | -0.0391 | 122.1705
5.5 | 0.8429 | 0.00677 | -0.0393 | 124.5052
6 | 0.8978 | 0.00705 | -0.0396 | 127.3475
6.5 | 0.9522 | 0.00736 | -0.0397 | 129.375
7 | 1.006 | 0.00769 | -0.0397 | 130.8192
7.5 | 1.0596 | 0.00799 | -0.0397 | 132.6158
8 | 1.1125 | 0.00832 | -0.0396 | 133.7139
8.5 | 1.1636 | 0.00873 | -0.0392 | 133.2875
9 | 1.2136 | 0.00909 | -0.0385 | 133.5094
9.5 | 1.2637 | 0.00957 | -0.038 | 132.0481
10 | 1.3122 | 0.01017 | -0.0372 | 129.0265
10.5 | 1.3598 | 0.01077 | -0.0364 | 126.2581
11 | 1.4046 | 0.01149 | -0.0351 | 122.2454
11.5 | 1.4476 | 0.01223 | -0.0335 | 118.3647
12 | 1.4888 | 0.01297 | -0.0316 | 114.788
12.5 | 1.5268 | 0.01368 | -0.0292 | 111.6082
13 | 1.5494 | 0.01448 | -0.024 | 107.0028
13.5 | 1.5735 | 0.0155 | -0.0197 | 101.5161
14 | 1.597 | 0.01676 | -0.0159 | 95.2864
14.5 | 1.6149 | 0.0185 | -0.012 | 87.2919
15 | 1.6426 | 0.01984 | -0.0095 | 82.7923
15.5 | 1.6464 | 0.02288 | -0.0052 | 71.958
16 | 1.6696 | 0.0248 | -0.0032 | 67.3226
16.5 | 1.6744 | 0.02827 | -0.0003 | 59.2289
17 | 1.6856 | 0.03146 | 0.0016 | 53.5791
17.5 | 1.6855 | 0.0359 | 0.0033 | 46.9499
18 | 1.6844 | 0.04084 | 0.0043 | 41.2439
18.5 | 1.6837 | 0.04619 | 0.0044 | 36.4516
19 | 1.6681 | 0.05369 | 0.0036 | 31.0691
19.5 | 1.6616 | 0.06072 | 0.0019 | 27.365
20 | 1.6275 | 0.07217 | -0.002 | 22.5509

## 117. Re 12M Mach 0.25 (1)
BIGFOIL.COM POLAR EXPORT
NACA65-411 a=0.0
NACA65-411 a=0.0 |  |  |  | Cl Max: | 1.117 | at alpha= | 9 | deg
JavaFoil+Calcfoil stall+Eppler ext transition |  |  |  | L/D Max: | 126.615 | at alpha= | 6 | deg
Re: | 12000000 |  |  | Cd Min: | 0.00473 | at alpha= | 1 | deg
Mach: | 0.25 |  |  | Cl=0 at alpha= | -1.9426 | deg
|  |  |  | @ Cl=0.1, Cd= | 0.0058875
|  |  |  | @ Cl=0.4, Cd= | 0.09769
|  |  |  | @ Cl=0.6, Cd= | 0.09769
alpha (deg) | Cl | Cd | Cm | Cl/Cd
-12 | -0.281 | 0.08055 | -0.009 | -3.482
-11.5 | -0.331 | 0.07678 | -0.009 | -4.31
-11 | -0.375 | 0.07157 | -0.009 | -5.242
-10.5 | -0.412 | 0.06777 | -0.009 | -6.076
-10 | -0.434 | 0.06323 | -0.01 | -6.859
-9.5 | -0.449 | 0.06023 | -0.01 | -7.451
-9 | -0.457 | 0.0554 | -0.01 | -8.245
-8.5 | -0.458 | 0.05167 | -0.011 | -8.856
-8 | -0.451 | 0.04794 | -0.011 | -9.413
-7.5 | -0.439 | 0.04381 | -0.013 | -10.022
-7 | -0.517 | 0.00751 | -0.024 | -68.858
-6.5 | -0.484 | 0.00725 | -0.024 | -66.8
-6 | -0.446 | 0.00705 | -0.025 | -63.209
-5.5 | -0.401 | 0.00686 | -0.026 | -58.481
-5 | -0.352 | 0.00666 | -0.026 | -52.823
-4.5 | -0.298 | 0.00652 | -0.027 | -45.771
-4 | -0.243 | 0.00636 | -0.027 | -38.18
-3.5 | -0.185 | 0.00624 | -0.028 | -29.722
-3 | -0.127 | 0.00616 | -0.029 | -20.585
-2.5 | -0.067 | 0.00601 | -0.029 | -11.181
-2 | -0.007 | 0.00593 | -0.03 | -1.159
-1.5 | 0.054 | 0.00588 | -0.03 | 9.171
-1 | 0.115 | 0.00589 | -0.031 | 19.545
-0.5 | 0.176 | 0.00592 | -0.032 | 29.785
0 | 0.238 | 0.00607 | -0.032 | 39.226
0.5 | 0.299 | 0.00485 | -0.033 | 61.61
1 | 0.359 | 0.00473 | -0.034 | 76.055
1.5 | 0.42 | 0.00487 | -0.034 | 86.27
2 | 0.481 | 0.00504 | -0.035 | 95.391
2.5 | 0.541 | 0.00524 | -0.036 | 103.355
3 | 0.602 | 0.00546 | -0.036 | 110.166
3.5 | 0.662 | 0.00574 | -0.037 | 115.288
4 | 0.72 | 0.00597 | -0.038 | 120.749
4.5 | 0.778 | 0.00634 | -0.038 | 122.736
5 | 0.834 | 0.00687 | -0.039 | 121.332
5.5 | 0.889 | 0.00708 | -0.04 | 125.452
6 | 0.941 | 0.00743 | -0.04 | 126.615
6.5 | 0.988 | 0.00878 | -0.041 | 112.573
7 | 1.031 | 0.00917 | -0.041 | 112.368
7.5 | 1.068 | 0.00966 | -0.042 | 110.565
8 | 1.098 | 0.01018 | -0.043 | 107.824
8.5 | 1.115 | 0.01076 | -0.043 | 103.573
9 | 1.117 | 0.01151 | -0.044 | 97.077
9.5 | 1.106 | 0.01224 | -0.044 | 90.335
10 | 1.08 | 0.01326 | -0.045 | 81.427
10.5 | 1.039 | 0.01427 | -0.045 | 72.817
11 | 0.98 | 0.01611 | -0.046 | 60.85
11.5 | 0.909 | 0.01789 | -0.046 | 50.797
12 | 0.814 | 0.02291 | -0.045 | 35.536
12.5 | 0.663 | 0.05499 | -0.038 | 12.063
13 | 0.553 | 0.08058 | -0.031 | 6.859
13.5 | 0.461 | 0.09233 | -0.027 | 4.997
14 | 0.371 | 0.09769 | -0.027 | 3.793

## 118. Re 12M Mach 0.25 (2)
BIGFOIL.COM POLAR EXPORT
NACA65-411 a=0.0
NACA65-411 a=0.0 |  |  |  | Cl Max: | 1.5955 | at alpha= | 15 | deg
XFOIL ncrit=9 |  |  |  | L/D Max: | 132.527 | at alpha= | 7.5 | deg
Re: | 12000000 |  |  | Cd Min: | 0.16769 | at alpha= | -15.5 | deg
Mach: | 0.25 |  |  | Cl=0 at alpha= | -2.0217 | deg
|  |  |  | @ Cl=0.1, Cd= | 0.0049288
|  |  |  | @ Cl=0.4, Cd= | 0.0036095
|  |  |  | @ Cl=0.6, Cd= | 0.0047976
alpha (deg) | Cl | Cd | Cm | Cl/Cd
-15.5 | -0.5869 | 0.16769 | 0.0137 | -3.4999
-15 | -0.5756 | 0.16001 | 0.0099 | -3.5973
-14 | -0.5422 | 0.1468 | 0.0021 | -3.6935
-13.5 | -0.5934 | 0.12142 | -0.0104 | -4.8872
-13 | -0.5918 | 0.11183 | -0.0159 | -5.292
-12.5 | -0.6724 | 0.08621 | -0.0321 | -7.7996
-12 | -0.7396 | 0.06468 | -0.0509 | -11.4348
-11.5 | -0.7966 | 0.05495 | -0.0542 | -14.4968
-10.5 | -0.9999 | 0.01369 | -0.0405 | -73.0387
-10 | -0.95 | 0.01136 | -0.0384 | -83.6268
-9.5 | -0.8936 | 0.01014 | -0.0369 | -88.1262
-9 | -0.8354 | 0.00925 | -0.0356 | -90.3135
-8.5 | -0.7764 | 0.00858 | -0.0346 | -90.4895
-8 | -0.7163 | 0.00814 | -0.0339 | -87.9975
-7 | -0.597 | 0.00723 | -0.0328 | -82.5726
-6.5 | -0.5375 | 0.0068 | -0.0324 | -79.0441
-6 | -0.4774 | 0.00653 | -0.0323 | -73.1087
-5.5 | -0.417 | 0.00633 | -0.0323 | -65.8768
-5 | -0.3568 | 0.00613 | -0.0324 | -58.2055
-4.5 | -0.2971 | 0.00586 | -0.0324 | -50.6997
-4 | -0.2374 | 0.00561 | -0.0326 | -42.3173
-3.5 | -0.1775 | 0.00541 | -0.0329 | -32.8096
-3 | -0.1174 | 0.00529 | -0.0333 | -22.1928
-2 | 0.0026 | 0.00505 | -0.0342 | 0.51485
-1.5 | 0.0626 | 0.00496 | -0.0347 | 12.621
-1 | 0.1226 | 0.00491 | -0.0353 | 24.9695
-0.5 | 0.1825 | 0.00484 | -0.0359 | 37.7066
1 | 0.3577 | 0.00377 | -0.0376 | 94.8806
1.5 | 0.4157 | 0.00355 | -0.0382 | 117.0986
2 | 0.4742 | 0.00374 | -0.0387 | 126.7914
3 | 0.5885 | 0.0047 | -0.0394 | 125.2128
4 | 0.7016 | 0.00566 | -0.0397 | 123.9576
4.5 | 0.7576 | 0.00616 | -0.0397 | 122.987
5 | 0.8135 | 0.00662 | -0.0396 | 122.8852
5.5 | 0.8705 | 0.00695 | -0.0396 | 125.2518
6 | 0.9275 | 0.00726 | -0.0396 | 127.7548
6.5 | 0.9843 | 0.00756 | -0.0395 | 130.1984
7 | 1.04 | 0.00794 | -0.0391 | 130.9824
7.5 | 1.096 | 0.00827 | -0.0388 | 132.5272
8 | 1.1502 | 0.0087 | -0.038 | 132.2069
8.5 | 1.2038 | 0.00911 | -0.0371 | 132.1405
9 | 1.2527 | 0.00963 | -0.0353 | 130.0831
9.5 | 1.3051 | 0.01027 | -0.0342 | 127.0789
10 | 1.354 | 0.01099 | -0.0324 | 123.2029
10.5 | 1.3998 | 0.0118 | -0.0301 | 118.6271
11 | 1.4427 | 0.01264 | -0.0273 | 114.1377
11.5 | 1.4749 | 0.0135 | -0.0225 | 109.2519
12 | 1.4981 | 0.01457 | -0.0166 | 102.8209
12.5 | 1.5231 | 0.01591 | -0.0118 | 95.7322
13 | 1.5464 | 0.01758 | -0.0072 | 87.9636
13.5 | 1.5647 | 0.01977 | -0.0028 | 79.1452
14 | 1.5802 | 0.02239 | 0.0013 | 70.5762
14.5 | 1.5866 | 0.02591 | 0.0053 | 61.235
15 | 1.5955 | 0.02956 | 0.0083 | 53.975
15.5 | 1.5886 | 0.03481 | 0.011 | 45.6363
16 | 1.5784 | 0.04098 | 0.0124 | 38.5163
16.5 | 1.5576 | 0.04893 | 0.0124 | 31.8332
17 | 1.5327 | 0.05825 | 0.0105 | 26.3124
17.5 | 1.497 | 0.07012 | 0.0062 | 21.3491
18 | 1.4672 | 0.08247 | 0.0004 | 17.7907
18.5 | 1.4309 | 0.09707 | -0.0078 | 14.7409
19 | 1.3945 | 0.1127 | -0.0173 | 12.3736
19.5 | 1.3554 | 0.12964 | -0.0282 | 10.4551
20 | 1.3115 | 0.14824 | -0.0405 | 8.8471

## 119. Re 12M Mach 0.50 (1)
BIGFOIL.COM POLAR EXPORT
NACA65-411 a=0.0
NACA65-411 a=0.0 |  |  |  | Cl Max: | 1.171 | at alpha= | 20 | deg
JavaFoil+Calcfoil stall+Eppler ext transition |  |  |  | L/D Max: | 134.006 | at alpha= | 4 | deg
Re: | 12000000 |  |  | Cd Min: | 0.00471 | at alpha= | 0.5 | deg
Mach: | 0.5 |  |  | Cl=0 at alpha= | -1.9412 | deg
|  |  |  | @ Cl=0.1, Cd= | 0.00604
|  |  |  | @ Cl=0.4, Cd= | 0.0048282
|  |  |  | @ Cl=0.6, Cd= | 0.0055116
alpha (deg) | Cl | Cd | Cm | Cl/Cd
-20 | -0.977 | 0.14597 | -0.008 | -6.696
-19.5 | -0.95 | 0.14086 | -0.008 | -6.744
-19 | -0.924 | 0.1341 | -0.008 | -6.888
-18.5 | -0.898 | 0.12548 | -0.008 | -7.16
-18 | -0.871 | 0.13295 | -0.008 | -6.548
-17.5 | -0.845 | 0.12427 | -0.009 | -6.795
-17 | -0.817 | 0.11903 | -0.009 | -6.86
-16.5 | -0.791 | 0.111 | -0.009 | -7.128
-16 | -0.766 | 0.10294 | -0.01 | -7.439
-15.5 | -0.742 | 0.09537 | -0.01 | -7.776
-15 | -0.718 | 0.08738 | -0.011 | -8.213
-14.5 | -0.681 | 0.10034 | -0.01 | -6.79
-14 | -0.656 | 0.0922 | -0.01 | -7.11
-13.5 | -0.63 | 0.08382 | -0.011 | -7.522
-13 | -0.606 | 0.07617 | -0.012 | -7.958
-12.5 | -0.583 | 0.06867 | -0.013 | -8.484
-12 | -0.638 | 0.01761 | -0.019 | -36.244
-11.5 | -0.634 | 0.01121 | -0.021 | -56.597
-11 | -0.491 | 0.07551 | -0.011 | -6.507
-10.5 | -0.465 | 0.06589 | -0.011 | -7.057
-10 | -0.439 | 0.06039 | -0.012 | -7.267
-9.5 | -0.413 | 0.05474 | -0.013 | -7.551
-9 | -0.393 | 0.04558 | -0.016 | -8.612
-8.5 | -0.442 | 0.00906 | -0.025 | -48.761
-8 | -0.408 | 0.00849 | -0.025 | -48.066
-7.5 | -0.302 | 0.04845 | -0.012 | -6.228
-7 | -0.274 | 0.05055 | -0.012 | -5.421
-6.5 | -0.248 | 0.04218 | -0.013 | -5.87
-6 | -0.221 | 0.03925 | -0.014 | -5.624
-5.5 | -0.193 | 0.03908 | -0.013 | -4.941
-5 | -0.28 | 0.03544 | -0.014 | -7.91
-4.5 | -0.312 | 0.00698 | -0.03 | -44.643
-4 | -0.261 | 0.00675 | -0.031 | -38.621
-3.5 | -0.202 | 0.00653 | -0.031 | -30.982
-3 | -0.14 | 0.00638 | -0.032 | -21.901
-2.5 | -0.075 | 0.00626 | -0.033 | -11.904
-2 | -0.008 | 0.00611 | -0.033 | -1.251
-1.5 | 0.06 | 0.00604 | -0.034 | 9.966
-1 | 0.128 | 0.00604 | -0.035 | 21.257
-0.5 | 0.197 | 0.00609 | -0.035 | 32.366
0 | 0.266 | 0.00596 | -0.036 | 44.592
0.5 | 0.333 | 0.00471 | -0.037 | 70.769
1 | 0.401 | 0.00483 | -0.038 | 83.072
1.5 | 0.469 | 0.00509 | -0.038 | 92.12
2 | 0.537 | 0.00528 | -0.039 | 101.686
2.5 | 0.605 | 0.00553 | -0.04 | 109.299
3 | 0.672 | 0.0057 | -0.041 | 117.949
3.5 | 0.738 | 0.00566 | -0.041 | 130.442
4 | 0.802 | 0.00599 | -0.042 | 134.006
4.5 | 0.864 | 0.00654 | -0.043 | 132.112
5 | 0.921 | 0.00877 | -0.043 | 105.086
5.5 | 0.975 | 0.00932 | -0.044 | 104.627
6 | 1.022 | 0.00991 | -0.045 | 103.182
6.5 | 1.052 | 0.01057 | -0.045 | 99.546
7 | 1.057 | 0.01141 | -0.046 | 92.596
7.5 | 1.003 | 0.01275 | -0.047 | 78.669
8 | 0.649 | 0.01427 | -0.047 | 45.438
8.5 | 0.681 | 0.01423 | -0.048 | 47.843
9 | 0.709 | 0.01598 | -0.048 | 44.345
9.5 | 0.615 | 0.06188 | -0.026 | 9.945
10 | 0.77 | 0.01692 | -0.049 | 45.519
10.5 | 0.797 | 0.01892 | -0.05 | 42.129
11 | 0.819 | 0.02233 | -0.05 | 36.669
11.5 | 0.722 | 0.07779 | -0.029 | 9.282
12 | 0.881 | 0.02303 | -0.051 | 38.266
12.5 | 0.901 | 0.02758 | -0.051 | 32.656
13 | 0.872 | 0.05133 | -0.047 | 16.994
13.5 | 0.959 | 0.02936 | -0.053 | 32.663
14 | 0.97 | 0.03739 | -0.052 | 25.951
14.5 | 0.975 | 0.04962 | -0.051 | 19.652
15 | 0.951 | 0.07967 | -0.045 | 11.94
15.5 | 0.938 | 0.10501 | -0.037 | 8.93
16 | 0.996 | 0.08994 | -0.045 | 11.075
16.5 | 1.031 | 0.09008 | -0.047 | 11.446
17 | 1.019 | 0.12459 | -0.04 | 8.179
17.5 | 1.041 | 0.13128 | -0.039 | 7.927
18 | 1.075 | 0.13098 | -0.042 | 8.208
18.5 | 1.113 | 0.1269 | -0.045 | 8.769
19 | 1.122 | 0.14913 | -0.042 | 7.523
19.5 | 1.143 | 0.16365 | -0.041 | 6.983
20 | 1.171 | 0.16731 | -0.043 | 7.002

## 120. Re 12M Mach 0.50 (2)
BIGFOIL.COM POLAR EXPORT
NACA65-411 a=0.0
NACA65-411 a=0.0 |  |  |  | Cl Max: | 1.2869 | at alpha= | 8 | deg
XFOIL ncrit=9 |  |  |  | L/D Max: | 144.326 | at alpha= | 2.5 | deg
Re: | 12000000 |  |  | Cd Min: | 0.2704 | at alpha= | -20 | deg
Mach: | 0.5 |  |  | Cl=0 at alpha= | -2.041 | deg
|  |  |  | @ Cl=0.1, Cd= | 0.0050105
|  |  |  | @ Cl=0.4, Cd= | 0.0038849
|  |  |  | @ Cl=0.6, Cd= | 0.0041599
alpha (deg) | Cl | Cd | Cm | Cl/Cd
-20 | -0.7858 | 0.2704 | 0.0702 | -2.9061
-19.5 | -0.7619 | 0.26232 | 0.065 | -2.9045
-19 | -0.7391 | 0.25382 | 0.0597 | -2.9119
-18.5 | -0.716 | 0.24553 | 0.0544 | -2.9161
-18 | -0.6933 | 0.23704 | 0.0492 | -2.9248
-17.5 | -0.6716 | 0.22812 | 0.0439 | -2.9441
-17 | -0.6493 | 0.21967 | 0.0388 | -2.9558
-16.5 | -0.6303 | 0.21093 | 0.0344 | -2.9882
-16 | -0.6111 | 0.20216 | 0.0299 | -3.0229
-15.5 | -0.591 | 0.19301 | 0.0249 | -3.062
-15 | -0.5714 | 0.18392 | 0.0199 | -3.1068
-14.5 | -0.5504 | 0.17597 | 0.0151 | -3.1278
-14 | -0.5326 | 0.16664 | 0.01 | -3.1961
-13.5 | -0.5103 | 0.15951 | 0.0055 | -3.1992
-13 | -0.4934 | 0.15052 | 0.0006 | -3.278
-12.5 | -0.4789 | 0.14104 | -0.0045 | -3.3955
-12 | -0.4701 | 0.13052 | -0.01 | -3.6017
-11 | -0.4448 | 0.11305 | -0.02 | -3.9345
-10.5 | -0.4387 | 0.10351 | -0.0253 | -4.2382
-10 | -0.4279 | 0.09545 | -0.0301 | -4.483
-9.5 | -0.4264 | 0.08609 | -0.0356 | -4.953
-9 | -0.4243 | 0.07743 | -0.0408 | -5.4798
-8.5 | -0.4271 | 0.06846 | -0.0469 | -6.2387
-8 | -0.4408 | 0.05857 | -0.0563 | -7.526
-7.5 | -0.4695 | 0.052 | -0.0565 | -9.0288
-7 | -0.4769 | 0.04435 | -0.0567 | -10.7531
-6.5 | -0.4666 | 0.03727 | -0.0555 | -12.5195
-6 | -0.4511 | 0.02907 | -0.0531 | -15.5177
-5.5 | -0.4243 | 0.02112 | -0.0497 | -20.09
-5 | -0.3896 | 0.01271 | -0.0461 | -30.653
-4 | -0.2722 | 0.00647 | -0.0413 | -42.0711
-3.5 | -0.204 | 0.0058 | -0.0401 | -35.1724
-3 | -0.1338 | 0.00551 | -0.0397 | -24.2831
-2.5 | -0.0639 | 0.00533 | -0.0396 | -11.9887
-2 | 0.0057 | 0.00521 | -0.0398 | 1.094
-1.5 | 0.0746 | 0.00504 | -0.04 | 14.8016
-1 | 0.1434 | 0.00496 | -0.0405 | 28.9113
-0.5 | 0.2119 | 0.00489 | -0.0411 | 43.3333
0 | 0.2803 | 0.00485 | -0.0417 | 57.7938
0.5 | 0.3482 | 0.00478 | -0.0424 | 72.8452
1 | 0.4107 | 0.0037 | -0.0428 | 111
1.5 | 0.4775 | 0.00361 | -0.0434 | 132.2715
2 | 0.5446 | 0.00379 | -0.0439 | 143.6939
2.5 | 0.6105 | 0.00423 | -0.0442 | 144.3262
3 | 0.6741 | 0.00487 | -0.044 | 138.4189
3.5 | 0.7375 | 0.00549 | -0.0436 | 134.3352
4 | 0.7995 | 0.00619 | -0.0427 | 129.1599
4.5 | 0.8609 | 0.00689 | -0.0415 | 124.9492
5 | 0.9254 | 0.00736 | -0.0404 | 125.7337
5.5 | 0.9909 | 0.00777 | -0.0391 | 127.529
6 | 1.0567 | 0.00817 | -0.0375 | 129.339
6.5 | 1.1203 | 0.00869 | -0.0351 | 128.9183
7 | 1.1839 | 0.0092 | -0.0323 | 128.6848
7.5 | 1.2436 | 0.00983 | -0.0284 | 126.5107
8 | 1.2869 | 0.01085 | -0.0212 | 118.6083
8.5 | 1.2797 | 0.01324 | -0.0081 | 96.6541
9 | 1.2566 | 0.01775 | 0.0029 | 70.7944
9.5 | 1.227 | 0.02399 | 0.0116 | 51.1463
10 | 1.2018 | 0.03091 | 0.017 | 38.8806
10.5 | 1.1724 | 0.03892 | 0.0195 | 30.1233
11 | 1.133 | 0.04905 | 0.0186 | 23.0989
11.5 | 1.1017 | 0.05992 | 0.0148 | 18.3862
12 | 1.0633 | 0.07349 | 0.0074 | 14.4686
12.5 | 1.036 | 0.0875 | -0.0017 | 11.84
13 | 1.0128 | 0.1025 | -0.0118 | 9.881

## 121. Re 14M Mach 0.00 (1)
BIGFOIL.COM POLAR EXPORT
NACA65-411 a=0.0
NACA65-411 a=0.0 |  |  |  | Cl Max: | 1.143 | at alpha= | 10 | deg
JavaFoil+Calcfoil stall+Eppler ext transition |  |  |  | L/D Max: | 133.809 | at alpha= | 7 | deg
Re: | 14000000 |  |  | Cd Min: | 0.0047 | at alpha= | 1 | deg
Mach: | 0 |  |  | Cl=0 at alpha= | -1.9407 | deg
|  |  |  | @ Cl=0.1, Cd= | 0.0058563
|  |  |  | @ Cl=0.4, Cd= | 0.004841
|  |  |  | @ Cl=0.6, Cd= | 0.0054457
alpha (deg) | Cl | Cd | Cm | Cl/Cd
-13 | -0.485 | 0.08629 | -0.008 | -5.62
-12.5 | -0.501 | 0.08202 | -0.008 | -6.105
-12 | -0.514 | 0.07718 | -0.009 | -6.665
-11.5 | -0.525 | 0.07274 | -0.009 | -7.224
-11 | -0.534 | 0.06823 | -0.009 | -7.822
-10.5 | -0.538 | 0.0639 | -0.009 | -8.416
-10 | -0.534 | 0.06002 | -0.01 | -8.889
-9.5 | -0.526 | 0.05561 | -0.011 | -9.461
-9 | -0.515 | 0.05158 | -0.011 | -9.977
-8.5 | -0.5 | 0.04731 | -0.012 | -10.571
-8 | -0.59 | 0.0076 | -0.022 | -77.682
-7.5 | -0.56 | 0.00739 | -0.023 | -75.78
-7 | -0.525 | 0.00715 | -0.023 | -73.393
-6.5 | -0.485 | 0.00695 | -0.024 | -69.848
-6 | -0.442 | 0.00675 | -0.024 | -65.409
-5.5 | -0.395 | 0.00657 | -0.025 | -60.08
-5 | -0.345 | 0.00641 | -0.025 | -53.761
-4.5 | -0.291 | 0.0063 | -0.026 | -46.21
-4 | -0.236 | 0.00619 | -0.027 | -38.18
-3.5 | -0.18 | 0.00609 | -0.027 | -29.607
-3 | -0.123 | 0.00597 | -0.028 | -20.624
-2.5 | -0.065 | 0.0059 | -0.028 | -11.044
-2 | -0.007 | 0.00587 | -0.029 | -1.134
-1.5 | 0.052 | 0.00584 | -0.03 | 8.958
-1 | 0.111 | 0.00586 | -0.03 | 19.019
-0.5 | 0.171 | 0.00596 | -0.031 | 28.678
0 | 0.231 | 0.00598 | -0.031 | 38.527
0.5 | 0.289 | 0.00484 | -0.032 | 59.827
1 | 0.348 | 0.0047 | -0.033 | 74.06
1.5 | 0.407 | 0.00486 | -0.033 | 83.816
2 | 0.466 | 0.00503 | -0.034 | 92.553
2.5 | 0.524 | 0.0052 | -0.034 | 100.789
3 | 0.583 | 0.00539 | -0.035 | 108.201
3.5 | 0.641 | 0.00558 | -0.036 | 114.802
4 | 0.698 | 0.00586 | -0.036 | 119.153
4.5 | 0.754 | 0.00617 | -0.037 | 122.213
5 | 0.809 | 0.007 | -0.038 | 115.63
5.5 | 0.863 | 0.00726 | -0.038 | 118.946
6 | 0.915 | 0.007 | -0.039 | 130.652
6.5 | 0.963 | 0.00722 | -0.04 | 133.431
7 | 1.008 | 0.00754 | -0.04 | 133.809
7.5 | 1.05 | 0.00904 | -0.041 | 116.1
8 | 1.086 | 0.00949 | -0.041 | 114.443
8.5 | 1.114 | 0.00982 | -0.042 | 113.404
9 | 1.132 | 0.01039 | -0.043 | 108.966
9.5 | 1.142 | 0.01091 | -0.043 | 104.595
10 | 1.143 | 0.01154 | -0.044 | 99.066
10.5 | 1.137 | 0.01223 | -0.044 | 92.921
11 | 1.122 | 0.01306 | -0.045 | 85.881
11.5 | 1.1 | 0.01395 | -0.045 | 78.855
12 | 1.07 | 0.01515 | -0.046 | 70.623
12.5 | 1.035 | 0.01639 | -0.046 | 63.145
13 | 0.994 | 0.01814 | -0.046 | 54.786
13.5 | 0.947 | 0.02058 | -0.047 | 46.022
14 | 0.898 | 0.02375 | -0.047 | 37.814
14.5 | 0.842 | 0.02955 | -0.046 | 28.513
15 | 0.774 | 0.0438 | -0.044 | 17.674

## 122. Re 14M Mach 0.00 (2)
BIGFOIL.COM POLAR EXPORT
NACA65-411 a=0.0
NACA65-411 a=0.0 |  |  |  | Cl Max: | 1.7329 | at alpha= | 19 | deg
XFOIL ncrit=9 |  |  |  | L/D Max: | 137.412 | at alpha= | 9 | deg
Re: | 14000000 |  |  | Cd Min: | 0.05636 | at alpha= | 20 | deg
Mach: | 0 |  |  | Cl=0 at alpha= | -2.013 | deg
|  |  |  | @ Cl=0.1, Cd= | 0.0048246
|  |  |  | @ Cl=0.4, Cd= | 0.0036613
|  |  |  | @ Cl=0.6, Cd= | 0.0049309
alpha (deg) | Cl | Cd | Cm | Cl/Cd
-19.5 | -1.3975 | 0.05151 | -0.0571 | -27.1307
-19 | -1.3491 | 0.05197 | -0.0567 | -25.9592
-18.5 | -1.4377 | 0.03781 | -0.0608 | -38.0243
-18 | -1.4629 | 0.03241 | -0.0583 | -45.1373
-17.5 | -1.4966 | 0.02765 | -0.0516 | -54.1266
-17 | -1.5104 | 0.02452 | -0.0437 | -61.5987
-16.5 | -1.4946 | 0.02208 | -0.0395 | -67.6902
-16 | -1.4665 | 0.02006 | -0.0367 | -73.1057
-15.5 | -1.4359 | 0.01782 | -0.0342 | -80.578
-15 | -1.3945 | 0.01655 | -0.0328 | -84.2598
-14.5 | -1.3504 | 0.01545 | -0.0317 | -87.4045
-14 | -1.3043 | 0.01447 | -0.0309 | -90.1382
-13.5 | -1.2567 | 0.01358 | -0.0301 | -92.5405
-13 | -1.2077 | 0.01278 | -0.0295 | -94.4992
-12.5 | -1.1589 | 0.01184 | -0.0289 | -97.8801
-12 | -1.1097 | 0.0109 | -0.0283 | -101.8073
-11.5 | -1.0584 | 0.01022 | -0.028 | -103.5616
-11 | -1.0058 | 0.00969 | -0.0278 | -103.7977
-10.5 | -0.953 | 0.00913 | -0.0277 | -104.3812
-10 | -0.8999 | 0.00857 | -0.0275 | -105.0058
-9.5 | -0.8457 | 0.00816 | -0.0276 | -103.6397
-9 | -0.7909 | 0.00782 | -0.0276 | -101.1381
-8.5 | -0.7357 | 0.0075 | -0.0278 | -98.0933
-8 | -0.6802 | 0.00721 | -0.028 | -94.3412
-7.5 | -0.6246 | 0.00692 | -0.0282 | -90.2601
-7 | -0.5691 | 0.00655 | -0.0283 | -86.8855
-6.5 | -0.5129 | 0.0063 | -0.0286 | -81.4127
-6 | -0.4562 | 0.00612 | -0.029 | -74.5425
-5.5 | -0.3993 | 0.00596 | -0.0294 | -66.9966
-5 | -0.3424 | 0.0058 | -0.0298 | -59.0345
-4.5 | -0.2854 | 0.0056 | -0.0302 | -50.9643
-4 | -0.2284 | 0.00539 | -0.0306 | -42.3748
-3.5 | -0.1712 | 0.00524 | -0.0311 | -32.6718
-3 | -0.1137 | 0.00514 | -0.0317 | -22.1206
-2.5 | -0.056 | 0.00504 | -0.0322 | -11.1111
-2 | 0.0015 | 0.00492 | -0.0327 | 0.30488
-1.5 | 0.0592 | 0.00486 | -0.0333 | 12.1811
-1 | 0.1169 | 0.00481 | -0.0339 | 24.3035
-0.5 | 0.1745 | 0.00476 | -0.0345 | 36.6597
0 | 0.2321 | 0.00473 | -0.0351 | 49.0698
0.5 | 0.2893 | 0.00468 | -0.0357 | 61.8162
1 | 0.3457 | 0.00446 | -0.0363 | 77.5112
1.5 | 0.3996 | 0.00366 | -0.0368 | 109.1803
2 | 0.4553 | 0.00384 | -0.0373 | 118.5677
2.5 | 0.5115 | 0.00413 | -0.0378 | 123.8499
3.5 | 0.6209 | 0.00512 | -0.0385 | 121.2695
4 | 0.6759 | 0.0055 | -0.0388 | 122.8909
4.5 | 0.73 | 0.00595 | -0.039 | 122.6891
5 | 0.7845 | 0.00632 | -0.0392 | 124.1297
5.5 | 0.8392 | 0.00662 | -0.0395 | 126.7674
6 | 0.8939 | 0.00689 | -0.0398 | 129.7388
6.5 | 0.9483 | 0.00716 | -0.04 | 132.4441
7 | 1.0018 | 0.00749 | -0.0401 | 133.7517
7.5 | 1.0554 | 0.00776 | -0.0403 | 136.0052
8 | 1.1081 | 0.00809 | -0.0403 | 136.9716
8.5 | 1.1597 | 0.00847 | -0.0401 | 136.9185
9 | 1.2106 | 0.00881 | -0.0398 | 137.412
9.5 | 1.2577 | 0.00926 | -0.0388 | 135.8207
10 | 1.3076 | 0.00978 | -0.0385 | 133.7014
10.5 | 1.3556 | 0.01034 | -0.0379 | 131.1025
11 | 1.4011 | 0.01101 | -0.0369 | 127.257
11.5 | 1.4451 | 0.0117 | -0.0357 | 123.5128
12 | 1.4885 | 0.01233 | -0.0344 | 120.7218
12.5 | 1.5295 | 0.01299 | -0.0327 | 117.7444
13 | 1.5654 | 0.01371 | -0.0302 | 114.1794
13.5 | 1.5866 | 0.0145 | -0.025 | 109.4207
14 | 1.6097 | 0.01552 | -0.0209 | 103.7178
14.5 | 1.6292 | 0.01693 | -0.0168 | 96.2315
15 | 1.657 | 0.01806 | -0.0142 | 91.7497
15.5 | 1.6587 | 0.02092 | -0.0091 | 79.2878
16 | 1.6838 | 0.0225 | -0.0071 | 74.8356
16.5 | 1.6931 | 0.02532 | -0.0041 | 66.8681
17 | 1.7071 | 0.028 | -0.0021 | 60.9679
17.5 | 1.7152 | 0.03134 | -0.0001 | 54.7288
18 | 1.7228 | 0.03496 | 0.0013 | 49.2792
18.5 | 1.731 | 0.03882 | 0.0021 | 44.5904
19 | 1.7329 | 0.04358 | 0.0024 | 39.7637
19.5 | 1.7308 | 0.04917 | 0.0021 | 35.2003
20 | 1.7189 | 0.05636 | 0.001 | 30.4986

## 123. Re 14M Mach 0.10 (1)
BIGFOIL.COM POLAR EXPORT
NACA65-411 a=0.0
NACA65-411 a=0.0 |  |  |  | Cl Max: | 1.139 | at alpha= | 9.5 | deg
JavaFoil+Calcfoil stall+Eppler ext transition |  |  |  | L/D Max: | 136.378 | at alpha= | 7 | deg
Re: | 14000000 |  |  | Cd Min: | 0.00472 | at alpha= | 1 | deg
Mach: | 0.1 |  |  | Cl=0 at alpha= | -1.9417 | deg
|  |  |  | @ Cl=0.1, Cd= | 0.0058758
|  |  |  | @ Cl=0.4, Cd= | 0.0048217
|  |  |  | @ Cl=0.6, Cd= | 0.0054303
alpha (deg) | Cl | Cd | Cm | Cl/Cd
-13 | -0.455 | 0.08726 | -0.008 | -5.217
-12.5 | -0.474 | 0.08228 | -0.008 | -5.766
-12 | -0.492 | 0.07788 | -0.009 | -6.314
-11.5 | -0.506 | 0.07318 | -0.009 | -6.918
-11 | -0.518 | 0.06954 | -0.009 | -7.445
-10.5 | -0.525 | 0.065 | -0.009 | -8.073
-10 | -0.523 | 0.06071 | -0.01 | -8.618
-9.5 | -0.518 | 0.05617 | -0.01 | -9.22
-9 | -0.508 | 0.05218 | -0.011 | -9.745
-8.5 | -0.494 | 0.04893 | -0.012 | -10.099
-8 | -0.587 | 0.0076 | -0.022 | -77.284
-7.5 | -0.558 | 0.0074 | -0.023 | -75.406
-7 | -0.524 | 0.00721 | -0.023 | -72.758
-6.5 | -0.486 | 0.00696 | -0.024 | -69.76
-6 | -0.443 | 0.0068 | -0.024 | -65.084
-5.5 | -0.396 | 0.00662 | -0.025 | -59.809
-5 | -0.346 | 0.00643 | -0.025 | -53.747
-4.5 | -0.292 | 0.00629 | -0.026 | -46.477
-4 | -0.237 | 0.00618 | -0.027 | -38.427
-3.5 | -0.181 | 0.00612 | -0.027 | -29.598
-3 | -0.124 | 0.00601 | -0.028 | -20.584
-2.5 | -0.066 | 0.00589 | -0.028 | -11.119
-2 | -0.007 | 0.00586 | -0.029 | -1.142
-1.5 | 0.053 | 0.00582 | -0.03 | 9.028
-1 | 0.112 | 0.00589 | -0.03 | 19.018
-0.5 | 0.172 | 0.00596 | -0.031 | 28.783
0 | 0.232 | 0.00601 | -0.032 | 38.557
0.5 | 0.291 | 0.00486 | -0.032 | 59.771
1 | 0.35 | 0.00472 | -0.033 | 74.167
1.5 | 0.409 | 0.00484 | -0.033 | 84.471
2 | 0.468 | 0.00501 | -0.034 | 93.348
2.5 | 0.527 | 0.00519 | -0.035 | 101.634
3 | 0.586 | 0.00537 | -0.035 | 109.051
3.5 | 0.644 | 0.00562 | -0.036 | 114.56
4 | 0.701 | 0.00584 | -0.037 | 120.061
4.5 | 0.758 | 0.00618 | -0.037 | 122.679
5 | 0.813 | 0.007 | -0.038 | 116.125
5.5 | 0.867 | 0.00726 | -0.039 | 119.379
6 | 0.919 | 0.00708 | -0.039 | 129.86
6.5 | 0.967 | 0.00732 | -0.04 | 132.245
7 | 1.012 | 0.00742 | -0.04 | 136.378
7.5 | 1.053 | 0.00911 | -0.041 | 115.525
8 | 1.088 | 0.00957 | -0.042 | 113.719
8.5 | 1.115 | 0.0099 | -0.042 | 112.627
9 | 1.131 | 0.01049 | -0.043 | 107.832
9.5 | 1.139 | 0.01105 | -0.043 | 103.07
10 | 1.137 | 0.0117 | -0.044 | 97.171
10.5 | 1.127 | 0.01242 | -0.045 | 90.738
11 | 1.107 | 0.01333 | -0.045 | 83.051
11.5 | 1.08 | 0.01433 | -0.045 | 75.373
12 | 1.045 | 0.0155 | -0.046 | 67.447
12.5 | 1.004 | 0.01692 | -0.046 | 59.349
13 | 0.956 | 0.019 | -0.047 | 50.325
13.5 | 0.902 | 0.02221 | -0.046 | 40.634
14 | 0.844 | 0.02702 | -0.046 | 31.239
14.5 | 0.771 | 0.04036 | -0.044 | 19.092

## 124. Re 14M Mach 0.10 (2)
BIGFOIL.COM POLAR EXPORT
NACA65-411 a=0.0
NACA65-411 a=0.0 |  |  |  | Cl Max: | 1.7072 | at alpha= | 18.5 | deg
XFOIL ncrit=9 |  |  |  | L/D Max: | 136.876 | at alpha= | 9 | deg
Re: | 14000000 |  |  | Cd Min: | 0.06568 | at alpha= | 20 | deg
Mach: | 0.1 |  |  | Cl=0 at alpha= | -2.0138 | deg
|  |  |  | @ Cl=0.1, Cd= | 0.0048252
|  |  |  | @ Cl=0.4, Cd= | 0.0036799
|  |  |  | @ Cl=0.6, Cd= | 0.0049524
alpha (deg) | Cl | Cd | Cm | Cl/Cd
-17.5 | -1.2394 | 0.0514 | -0.0595 | -24.1128
-17 | -1.2593 | 0.04445 | -0.062 | -28.3307
-16.5 | -1.2813 | 0.03881 | -0.0613 | -33.0147
-16 | -1.3859 | 0.02989 | -0.0495 | -46.3667
-15.5 | -1.4194 | 0.02237 | -0.0415 | -63.4511
-15 | -1.391 | 0.01978 | -0.0386 | -70.3236
-14.5 | -1.3539 | 0.01779 | -0.0365 | -76.1046
-14 | -1.315 | 0.01576 | -0.0346 | -83.4391
-13.5 | -1.2681 | 0.01459 | -0.0334 | -86.9157
-13 | -1.2195 | 0.01356 | -0.0324 | -89.9336
-12.5 | -1.1693 | 0.01266 | -0.0316 | -92.3618
-12 | -1.1189 | 0.0117 | -0.0308 | -95.6325
-11.5 | -1.0684 | 0.0107 | -0.0301 | -99.8505
-11 | -1.0158 | 0.00998 | -0.0296 | -101.7836
-10.5 | -0.9618 | 0.00944 | -0.0293 | -101.8856
-10 | -0.9079 | 0.00883 | -0.0289 | -102.8199
-9.5 | -0.8535 | 0.00831 | -0.0287 | -102.7076
-9 | -0.798 | 0.00794 | -0.0287 | -100.5038
-8.5 | -0.7421 | 0.00759 | -0.0287 | -97.7734
-8 | -0.6859 | 0.00729 | -0.0288 | -94.0878
-7 | -0.5735 | 0.00661 | -0.0289 | -86.7625
-6.5 | -0.5168 | 0.00634 | -0.0291 | -81.5142
-6 | -0.4596 | 0.00615 | -0.0294 | -74.7317
-4.5 | -0.2873 | 0.00562 | -0.0306 | -51.121
-4 | -0.2299 | 0.0054 | -0.0309 | -42.5741
-3.5 | -0.1723 | 0.00524 | -0.0314 | -32.8817
-2 | 0.0016 | 0.00493 | -0.0329 | 0.32454
-1.5 | 0.0596 | 0.00486 | -0.0335 | 12.2634
-0.5 | 0.1757 | 0.00476 | -0.0347 | 36.9118
0 | 0.2336 | 0.00473 | -0.0353 | 49.3869
0.5 | 0.2911 | 0.00468 | -0.0359 | 62.2009
1 | 0.3478 | 0.00446 | -0.0365 | 77.9821
1.5 | 0.402 | 0.00365 | -0.037 | 110.137
2 | 0.4581 | 0.00384 | -0.0375 | 119.2969
2.5 | 0.5147 | 0.00413 | -0.038 | 124.6247
3 | 0.5692 | 0.00473 | -0.0383 | 120.3383
3.5 | 0.6246 | 0.00513 | -0.0386 | 121.7544
4 | 0.6799 | 0.00552 | -0.0389 | 123.1703
4.5 | 0.7344 | 0.00597 | -0.0391 | 123.0151
5 | 0.7891 | 0.00635 | -0.0393 | 124.2677
5.5 | 0.8443 | 0.00665 | -0.0395 | 126.9624
6 | 0.8993 | 0.00692 | -0.0398 | 129.9566
6.5 | 0.9541 | 0.0072 | -0.04 | 132.5139
7 | 1.0081 | 0.00753 | -0.04 | 133.8778
7.5 | 1.0621 | 0.00781 | -0.0401 | 135.9923
8 | 1.1151 | 0.00815 | -0.0401 | 136.8221
8.5 | 1.1672 | 0.00853 | -0.0398 | 136.8347
9 | 1.2182 | 0.0089 | -0.0394 | 136.8764
9.5 | 1.2655 | 0.00936 | -0.0382 | 135.203
10 | 1.3156 | 0.00992 | -0.0378 | 132.621
10.5 | 1.3636 | 0.01051 | -0.037 | 129.7431
11 | 1.409 | 0.01122 | -0.0357 | 125.5793
12 | 1.4964 | 0.01255 | -0.0328 | 119.2351
12.5 | 1.5365 | 0.01326 | -0.0307 | 115.8748
13 | 1.564 | 0.01401 | -0.0263 | 111.6345
13.5 | 1.585 | 0.01501 | -0.0213 | 105.5963
14 | 1.6075 | 0.01623 | -0.0172 | 99.045
14.5 | 1.6221 | 0.01809 | -0.0126 | 89.6683
15 | 1.654 | 0.01913 | -0.0106 | 86.4611
15.5 | 1.6543 | 0.02231 | -0.0057 | 74.1506
16 | 1.6773 | 0.0242 | -0.0036 | 69.3099
16.5 | 1.6845 | 0.02742 | -0.0007 | 61.4333
17 | 1.6956 | 0.03055 | 0.0013 | 55.5025
17.5 | 1.699 | 0.03458 | 0.0031 | 49.1324
18 | 1.703 | 0.03893 | 0.0041 | 43.7452
18.5 | 1.7072 | 0.04358 | 0.0045 | 39.1739
19 | 1.704 | 0.0494 | 0.0042 | 34.4939
19.5 | 1.6953 | 0.05634 | 0.003 | 30.0905
20 | 1.6726 | 0.06568 | 0.0004 | 25.4659

## 125. Re 14M Mach 0.25 (1)
BIGFOIL.COM POLAR EXPORT
NACA65-411 a=0.0
NACA65-411 a=0.0 |  |  |  | Cl Max: | 1.118 | at alpha= | 9 | deg
JavaFoil+Calcfoil stall+Eppler ext transition |  |  |  | L/D Max: | 133.197 | at alpha= | 6.5 | deg
Re: | 14000000 |  |  | Cd Min: | 0.00474 | at alpha= | 1 | deg
Mach: | 0.25 |  |  | Cl=0 at alpha= | -1.9426 | deg
|  |  |  | @ Cl=0.1, Cd= | 0.0058954
|  |  |  | @ Cl=0.4, Cd= | 0.0966
|  |  |  | @ Cl=0.6, Cd= | 0.0966
alpha (deg) | Cl | Cd | Cm | Cl/Cd
-12 | -0.281 | 0.08058 | -0.009 | -3.482
-11.5 | -0.331 | 0.07587 | -0.009 | -4.363
-11 | -0.375 | 0.07122 | -0.009 | -5.269
-10.5 | -0.412 | 0.06747 | -0.009 | -6.104
-10 | -0.434 | 0.06303 | -0.01 | -6.883
-9.5 | -0.449 | 0.0593 | -0.01 | -7.568
-9 | -0.457 | 0.05511 | -0.01 | -8.291
-8.5 | -0.458 | 0.05145 | -0.011 | -8.895
-8 | -0.451 | 0.04808 | -0.011 | -9.383
-7.5 | -0.44 | 0.04328 | -0.013 | -10.159
-7 | -0.517 | 0.00738 | -0.024 | -70.082
-6.5 | -0.484 | 0.00714 | -0.024 | -67.856
-6 | -0.446 | 0.00693 | -0.025 | -64.328
-5.5 | -0.401 | 0.00675 | -0.026 | -59.407
-5 | -0.352 | 0.00657 | -0.026 | -53.586
-4.5 | -0.298 | 0.00639 | -0.027 | -46.721
-4 | -0.243 | 0.00629 | -0.027 | -38.584
-3.5 | -0.185 | 0.00614 | -0.028 | -30.196
-3 | -0.127 | 0.00605 | -0.029 | -20.979
-2.5 | -0.067 | 0.00596 | -0.029 | -11.27
-2 | -0.007 | 0.00589 | -0.03 | -1.167
-1.5 | 0.054 | 0.00582 | -0.03 | 9.266
-1 | 0.115 | 0.00592 | -0.031 | 19.442
-0.5 | 0.176 | 0.00597 | -0.032 | 29.555
0 | 0.238 | 0.00601 | -0.032 | 39.644
0.5 | 0.299 | 0.00491 | -0.033 | 60.802
1 | 0.359 | 0.00474 | -0.034 | 75.797
1.5 | 0.42 | 0.0049 | -0.034 | 85.734
2 | 0.481 | 0.00504 | -0.035 | 95.376
2.5 | 0.542 | 0.00523 | -0.036 | 103.447
3 | 0.602 | 0.00544 | -0.036 | 110.602
3.5 | 0.662 | 0.0057 | -0.037 | 116.122
4 | 0.72 | 0.006 | -0.038 | 120.147
4.5 | 0.778 | 0.00634 | -0.038 | 122.798
5 | 0.834 | 0.00715 | -0.039 | 116.61
5.5 | 0.889 | 0.00696 | -0.04 | 127.749
6 | 0.941 | 0.00721 | -0.04 | 130.513
6.5 | 0.989 | 0.00742 | -0.041 | 133.197
7 | 1.031 | 0.00897 | -0.042 | 114.933
7.5 | 1.068 | 0.00942 | -0.042 | 113.38
8 | 1.099 | 0.00996 | -0.043 | 110.34
8.5 | 1.116 | 0.01049 | -0.043 | 106.4
9 | 1.118 | 0.01121 | -0.044 | 99.783
9.5 | 1.107 | 0.01191 | -0.044 | 92.989
10 | 1.081 | 0.01291 | -0.045 | 83.742
10.5 | 1.04 | 0.01387 | -0.045 | 74.985
11 | 0.982 | 0.01562 | -0.046 | 62.866
11.5 | 0.911 | 0.01719 | -0.046 | 53.01
12 | 0.821 | 0.02087 | -0.046 | 39.336
12.5 | 0.712 | 0.03018 | -0.044 | 23.591
13 | 0.555 | 0.07802 | -0.032 | 7.117
13.5 | 0.463 | 0.09004 | -0.028 | 5.14
14 | 0.371 | 0.0966 | -0.027 | 3.839

## 126. Re 14M Mach 0.25 (2)
BIGFOIL.COM POLAR EXPORT
NACA65-411 a=0.0
NACA65-411 a=0.0 |  |  |  | Cl Max: | 1.6173 | at alpha= | 15 | deg
XFOIL ncrit=9 |  |  |  | L/D Max: | 135.99 | at alpha= | 7.5 | deg
Re: | 14000000 |  |  | Cd Min: | 0.17475 | at alpha= | -16 | deg
Mach: | 0.25 |  |  | Cl=0 at alpha= | -2.0183 | deg
|  |  |  | @ Cl=0.1, Cd= | 0.0048467
|  |  |  | @ Cl=0.4, Cd= | 0.003852
|  |  |  | @ Cl=0.6, Cd= | 0.0048411
alpha (deg) | Cl | Cd | Cm | Cl/Cd
-16 | -0.605 | 0.17475 | 0.0181 | -3.4621
-15.5 | -0.5914 | 0.16735 | 0.0143 | -3.5339
-15 | -0.5785 | 0.15929 | 0.0098 | -3.6317
-14.5 | -0.5669 | 0.15085 | 0.0051 | -3.758
-14 | -0.5447 | 0.14604 | 0.0018 | -3.7298
-13.5 | -0.5842 | 0.12371 | -0.0091 | -4.7223
-12.5 | -0.6842 | 0.08392 | -0.0338 | -8.153
-12 | -0.748 | 0.0634 | -0.0521 | -11.7981
-11.5 | -0.8049 | 0.05436 | -0.0539 | -14.8068
-11 | -1.0512 | 0.01577 | -0.0426 | -66.6582
-10.5 | -1.0061 | 0.01279 | -0.04 | -78.663
-10 | -0.9527 | 0.011 | -0.0381 | -86.6091
-9.5 | -0.8965 | 0.00974 | -0.0365 | -92.0431
-9 | -0.8376 | 0.00898 | -0.0354 | -93.2739
-8.5 | -0.7788 | 0.00826 | -0.0343 | -94.2857
-8 | -0.7185 | 0.00782 | -0.0336 | -91.8798
-7.5 | -0.6582 | 0.00744 | -0.0331 | -88.4677
-7 | -0.598 | 0.00709 | -0.0327 | -84.3441
-6.5 | -0.5388 | 0.0066 | -0.0322 | -81.6364
-6 | -0.4787 | 0.00632 | -0.0321 | -75.7437
-5.5 | -0.4183 | 0.00611 | -0.0321 | -68.4615
-5 | -0.3579 | 0.00593 | -0.0322 | -60.3541
-4.5 | -0.2977 | 0.00576 | -0.0324 | -51.684
-4 | -0.238 | 0.00548 | -0.0325 | -43.4307
-3.5 | -0.1781 | 0.00529 | -0.0328 | -33.6673
-3 | -0.118 | 0.00517 | -0.0332 | -22.824
-2 | 0.0022 | 0.00495 | -0.0341 | 0.44444
-0.5 | 0.1821 | 0.00476 | -0.0359 | 38.2563
0 | 0.242 | 0.00473 | -0.0365 | 51.1628
0.5 | 0.3014 | 0.00468 | -0.0371 | 64.4017
1 | 0.3598 | 0.00445 | -0.0377 | 80.8539
1.5 | 0.4156 | 0.00362 | -0.0382 | 114.8066
2 | 0.4736 | 0.00383 | -0.0387 | 123.6554
2.5 | 0.532 | 0.00413 | -0.0392 | 128.8136
3 | 0.5882 | 0.00475 | -0.0394 | 123.8316
3.5 | 0.6452 | 0.00519 | -0.0396 | 124.316
4 | 0.702 | 0.00564 | -0.0398 | 124.4681
4.5 | 0.7583 | 0.0061 | -0.0398 | 124.3115
5 | 0.8149 | 0.0065 | -0.0398 | 125.3692
5.5 | 0.8723 | 0.0068 | -0.0399 | 128.2794
6 | 0.9293 | 0.00711 | -0.0399 | 130.7032
6.5 | 0.9864 | 0.00741 | -0.0398 | 133.1174
7 | 1.0427 | 0.00776 | -0.0396 | 134.3686
7.5 | 1.0988 | 0.00808 | -0.0392 | 135.9901
8 | 1.1536 | 0.00851 | -0.0386 | 135.5582
8.5 | 1.2079 | 0.00892 | -0.0378 | 135.4148
9 | 1.2592 | 0.00945 | -0.0365 | 133.2487
10 | 1.3585 | 0.01072 | -0.0331 | 126.7257
10.5 | 1.4056 | 0.01149 | -0.0309 | 122.3325
11 | 1.451 | 0.01223 | -0.0285 | 118.6427
11.5 | 1.4906 | 0.01308 | -0.025 | 113.9602
12 | 1.5117 | 0.01405 | -0.0184 | 107.5943
12.5 | 1.5357 | 0.01533 | -0.0132 | 100.1761
13 | 1.5594 | 0.01689 | -0.0085 | 92.3268
13.5 | 1.5781 | 0.01896 | -0.0038 | 83.2331
14 | 1.595 | 0.02141 | 0.0003 | 74.4979
14.5 | 1.6048 | 0.02458 | 0.0044 | 65.2889
15 | 1.6173 | 0.02786 | 0.0075 | 58.051
15.5 | 1.6113 | 0.03285 | 0.0106 | 49.0502
16 | 1.6056 | 0.03837 | 0.0124 | 41.8452
16.5 | 1.5863 | 0.04584 | 0.013 | 34.6051
17 | 1.5633 | 0.05459 | 0.0118 | 28.6371
17.5 | 1.5294 | 0.06574 | 0.0084 | 23.2644
18 | 1.5005 | 0.07749 | 0.0033 | 19.3638
18.5 | 1.4649 | 0.09142 | -0.0041 | 16.0238
19 | 1.4285 | 0.10655 | -0.0131 | 13.4069
19.5 | 1.3905 | 0.12293 | -0.0235 | 11.3113
20 | 1.3455 | 0.14135 | -0.0356 | 9.5189

## 127. Re 14M Mach 0.50 (1)
BIGFOIL.COM POLAR EXPORT
NACA65-411 a=0.0
NACA65-411 a=0.0 |  |  |  | Cl Max: | 1.169 | at alpha= | 20 | deg
JavaFoil+Calcfoil stall+Eppler ext transition |  |  |  | L/D Max: | 133.419 | at alpha= | 4 | deg
Re: | 14000000 |  |  | Cd Min: | 0.00476 | at alpha= | 0.5 | deg
Mach: | 0.5 |  |  | Cl=0 at alpha= | -1.9412 | deg
|  |  |  | @ Cl=0.1, Cd= | 0.0060476
|  |  |  | @ Cl=0.4, Cd= | 0.0048979
|  |  |  | @ Cl=0.6, Cd= | 0.0055524
alpha (deg) | Cl | Cd | Cm | Cl/Cd
-20 | -0.978 | 0.15025 | -0.008 | -6.507
-19.5 | -0.951 | 0.14368 | -0.008 | -6.616
-19 | -0.925 | 0.13525 | -0.008 | -6.84
-18.5 | -0.9 | 0.12715 | -0.009 | -7.076
-18 | -0.871 | 0.13064 | -0.009 | -6.666
-17.5 | -0.845 | 0.12238 | -0.009 | -6.906
-17 | -0.817 | 0.11714 | -0.009 | -6.978
-16.5 | -0.792 | 0.10941 | -0.009 | -7.242
-16 | -0.768 | 0.10089 | -0.01 | -7.609
-15.5 | -0.745 | 0.09174 | -0.011 | -8.119
-15 | -0.725 | 0.08088 | -0.012 | -8.96
-14.5 | -0.682 | 0.09926 | -0.01 | -6.868
-14 | -0.656 | 0.09075 | -0.01 | -7.229
-13.5 | -0.632 | 0.08241 | -0.011 | -7.664
-13 | -0.608 | 0.07393 | -0.012 | -8.227
-12.5 | -0.588 | 0.0638 | -0.014 | -9.214
-12 | -0.658 | 0.01282 | -0.02 | -51.289
-11.5 | -0.637 | 0.01074 | -0.021 | -59.285
-11 | -0.491 | 0.07459 | -0.011 | -6.588
-10.5 | -0.465 | 0.06532 | -0.012 | -7.123
-10 | -0.439 | 0.05949 | -0.012 | -7.385
-9.5 | -0.414 | 0.05381 | -0.014 | -7.696
-9 | -0.471 | 0.00938 | -0.024 | -50.186
-8.5 | -0.442 | 0.00883 | -0.025 | -50.044
-8 | -0.408 | 0.0083 | -0.025 | -49.2
-7.5 | -0.302 | 0.04799 | -0.013 | -6.29
-7 | -0.274 | 0.04931 | -0.012 | -5.558
-6.5 | -0.248 | 0.04203 | -0.013 | -5.894
-6 | -0.221 | 0.03874 | -0.014 | -5.706
-5.5 | -0.193 | 0.03866 | -0.014 | -4.996
-5 | -0.281 | 0.03515 | -0.015 | -7.981
-4.5 | -0.312 | 0.00684 | -0.03 | -45.563
-4 | -0.261 | 0.0066 | -0.031 | -39.473
-3.5 | -0.202 | 0.00643 | -0.031 | -31.454
-3 | -0.14 | 0.0063 | -0.032 | -22.19
-2.5 | -0.075 | 0.00614 | -0.033 | -12.133
-2 | -0.008 | 0.00608 | -0.033 | -1.257
-1.5 | 0.06 | 0.00603 | -0.034 | 9.979
-1 | 0.128 | 0.00606 | -0.035 | 21.192
-0.5 | 0.197 | 0.00619 | -0.035 | 31.846
0 | 0.266 | 0.00591 | -0.036 | 45.002
0.5 | 0.333 | 0.00476 | -0.037 | 70.008
1 | 0.401 | 0.0049 | -0.038 | 81.875
1.5 | 0.469 | 0.00508 | -0.038 | 92.434
2 | 0.537 | 0.00533 | -0.039 | 100.716
2.5 | 0.605 | 0.00557 | -0.04 | 108.459
3 | 0.672 | 0.00581 | -0.041 | 115.718
3.5 | 0.738 | 0.00602 | -0.041 | 122.623
4 | 0.802 | 0.00601 | -0.042 | 133.419
4.5 | 0.864 | 0.00814 | -0.043 | 106.086
5 | 0.922 | 0.00856 | -0.043 | 107.748
5.5 | 0.976 | 0.00908 | -0.044 | 107.489
6 | 1.023 | 0.00966 | -0.045 | 105.854
6.5 | 1.053 | 0.01031 | -0.045 | 102.135
7 | 1.058 | 0.01112 | -0.046 | 95.154
7.5 | 1.004 | 0.01245 | -0.047 | 80.65
8 | 0.649 | 0.01392 | -0.047 | 46.657
8.5 | 0.682 | 0.01385 | -0.048 | 49.214
9 | 0.71 | 0.01555 | -0.048 | 45.654
9.5 | 0.617 | 0.06069 | -0.028 | 10.167
10 | 0.771 | 0.0164 | -0.05 | 47.026
10.5 | 0.798 | 0.01829 | -0.05 | 43.658
11 | 0.821 | 0.02141 | -0.05 | 38.36
11.5 | 0.722 | 0.07742 | -0.029 | 9.329
12 | 0.883 | 0.02218 | -0.052 | 39.828
12.5 | 0.904 | 0.02626 | -0.052 | 34.419
13 | 0.9 | 0.03972 | -0.049 | 22.65
13.5 | 0.962 | 0.0279 | -0.053 | 34.489
14 | 0.978 | 0.03422 | -0.052 | 28.573
14.5 | 0.989 | 0.04339 | -0.052 | 22.784
15 | 0.971 | 0.06814 | -0.048 | 14.243
15.5 | 0.956 | 0.09282 | -0.042 | 10.295
16 | 0.969 | 0.11102 | -0.039 | 8.726
16.5 | 1.004 | 0.11078 | -0.042 | 9.063
17 | 1.016 | 0.1299 | -0.039 | 7.819
17.5 | 1.038 | 0.14125 | -0.038 | 7.346
18 | 1.066 | 0.14733 | -0.04 | 7.236
18.5 | 1.095 | 0.15098 | -0.041 | 7.253
19 | 1.118 | 0.16283 | -0.041 | 6.864
19.5 | 1.142 | 0.17056 | -0.041 | 6.693
20 | 1.169 | 0.17664 | -0.042 | 6.619

## 128. Re 14M Mach 0.50 (2)
BIGFOIL.COM POLAR EXPORT
NACA65-411 a=0.0
NACA65-411 a=0.0 |  |  |  | Cl Max: | 1.2991 | at alpha= | 8 | deg
XFOIL ncrit=9 |  |  |  | L/D Max: | 143.576 | at alpha= | 2.5 | deg
Re: | 14000000 |  |  | Cd Min: | 0.17546 | at alpha= | -14.5 | deg
Mach: | 0.5 |  |  | Cl=0 at alpha= | -2.0366 | deg
|  |  |  | @ Cl=0.1, Cd= | 0.0049099
|  |  |  | @ Cl=0.4, Cd= | 0.0041385
|  |  |  | @ Cl=0.6, Cd= | 0.0041883
alpha (deg) | Cl | Cd | Cm | Cl/Cd
-14.5 | -0.5516 | 0.17546 | 0.015 | -3.1437
-14 | -0.5343 | 0.16594 | 0.0098 | -3.2198
-13.5 | -0.5121 | 0.15877 | 0.0053 | -3.2254
-13 | -0.4958 | 0.14963 | 0.0003 | -3.3135
-12.5 | -0.482 | 0.14003 | -0.0049 | -3.4421
-12 | -0.4728 | 0.12966 | -0.0105 | -3.6465
-11.5 | -0.4583 | 0.12129 | -0.0153 | -3.7785
-11 | -0.4478 | 0.11226 | -0.0204 | -3.989
-10.5 | -0.4438 | 0.1023 | -0.0261 | -4.3382
-10 | -0.4338 | 0.09417 | -0.0309 | -4.6066
-9.5 | -0.4314 | 0.08507 | -0.0363 | -5.0711
-9 | -0.4298 | 0.07638 | -0.0417 | -5.6271
-8.5 | -0.434 | 0.06724 | -0.0479 | -6.4545
-8 | -0.4495 | 0.05752 | -0.0573 | -7.8147
-7.5 | -0.4774 | 0.05109 | -0.0568 | -9.3443
-7 | -0.4837 | 0.04346 | -0.0567 | -11.1298
-6.5 | -0.4748 | 0.03596 | -0.0554 | -13.2036
-6 | -0.4577 | 0.02789 | -0.0528 | -16.4109
-5.5 | -0.4302 | 0.01988 | -0.0493 | -21.6398
-5 | -0.3989 | 0.01066 | -0.0455 | -37.4203
-4.5 | -0.3435 | 0.00693 | -0.0426 | -49.5671
-4 | -0.2743 | 0.0062 | -0.041 | -44.2419
-3.5 | -0.2049 | 0.00563 | -0.04 | -36.3943
-3 | -0.1346 | 0.00536 | -0.0395 | -25.1119
-2.5 | -0.0646 | 0.0052 | -0.0395 | -12.4231
-2 | 0.0051 | 0.00507 | -0.0397 | 1.0059
-1.5 | 0.0741 | 0.00494 | -0.04 | 15
-1 | 0.1429 | 0.00486 | -0.0405 | 29.4033
-0.5 | 0.2115 | 0.00481 | -0.0411 | 43.9709
0 | 0.2799 | 0.00477 | -0.0417 | 58.6792
0.5 | 0.3479 | 0.00473 | -0.0424 | 73.5518
1 | 0.4122 | 0.004 | -0.0429 | 103.05
1.5 | 0.4772 | 0.00365 | -0.0434 | 130.7397
2 | 0.5441 | 0.00385 | -0.0439 | 141.3247
2.5 | 0.6102 | 0.00425 | -0.0442 | 143.5765
3 | 0.6739 | 0.00489 | -0.044 | 137.8119
3.5 | 0.7375 | 0.0055 | -0.0436 | 134.0909
4 | 0.8002 | 0.00614 | -0.0428 | 130.3257
4.5 | 0.8629 | 0.00676 | -0.0418 | 127.6479
5 | 0.9283 | 0.00719 | -0.0408 | 129.1099
5.5 | 0.9942 | 0.00759 | -0.0396 | 130.9881
6 | 1.0603 | 0.00799 | -0.038 | 132.7034
6.5 | 1.1253 | 0.00846 | -0.0358 | 133.0142
7 | 1.1898 | 0.00896 | -0.0331 | 132.7902
7.5 | 1.2512 | 0.00958 | -0.0294 | 130.6054
8 | 1.2991 | 0.01062 | -0.0229 | 122.3258
8.5 | 1.288 | 0.0129 | -0.0088 | 99.845
9 | 1.2629 | 0.01738 | 0.0027 | 72.664
9.5 | 1.2327 | 0.0236 | 0.0116 | 52.2331
10 | 1.2076 | 0.03044 | 0.0171 | 39.6715
10.5 | 1.1774 | 0.03842 | 0.0197 | 30.6455
11 | 1.137 | 0.04854 | 0.019 | 23.424
11.5 | 1.1052 | 0.05938 | 0.0153 | 18.6123
12 | 1.0677 | 0.07277 | 0.0081 | 14.6723
12.5 | 1.0402 | 0.08671 | -0.0009 | 11.9963
13 | 1.0168 | 0.1017 | -0.0111 | 9.998

## 129. Re 16M Mach 0.00 (1)
BIGFOIL.COM POLAR EXPORT
NACA65-411 a=0.0
NACA65-411 a=0.0 |  |  |  | Cl Max: | 1.144 | at alpha= | 10 | deg
JavaFoil+Calcfoil stall+Eppler ext transition |  |  |  | L/D Max: | 137.004 | at alpha= | 7.5 | deg
Re: | 16000000 |  |  | Cd Min: | 0.00476 | at alpha= | 1 | deg
Mach: | 0 |  |  | Cl=0 at alpha= | -1.9407 | deg
|  |  |  | @ Cl=0.1, Cd= | 0.005907
|  |  |  | @ Cl=0.4, Cd= | 0.0048658
|  |  |  | @ Cl=0.6, Cd= | 0.0054445
alpha (deg) | Cl | Cd | Cm | Cl/Cd
-13 | -0.485 | 0.08583 | -0.008 | -5.65
-12.5 | -0.501 | 0.08123 | -0.008 | -6.165
-12 | -0.515 | 0.07634 | -0.009 | -6.74
-11.5 | -0.526 | 0.07282 | -0.009 | -7.219
-11 | -0.534 | 0.06822 | -0.009 | -7.826
-10.5 | -0.538 | 0.064 | -0.009 | -8.402
-10 | -0.534 | 0.05986 | -0.01 | -8.913
-9.5 | -0.526 | 0.05504 | -0.011 | -9.564
-9 | -0.515 | 0.05083 | -0.012 | -10.141
-8.5 | -0.5 | 0.0472 | -0.012 | -10.598
-8 | -0.59 | 0.00748 | -0.022 | -78.9
-7.5 | -0.56 | 0.00723 | -0.023 | -77.395
-7 | -0.525 | 0.00701 | -0.023 | -74.882
-6.5 | -0.485 | 0.00682 | -0.024 | -71.126
-6 | -0.442 | 0.00663 | -0.024 | -66.644
-5.5 | -0.395 | 0.00651 | -0.025 | -60.696
-5 | -0.345 | 0.00633 | -0.025 | -54.469
-4.5 | -0.291 | 0.00623 | -0.026 | -46.78
-4 | -0.236 | 0.00609 | -0.027 | -38.846
-3.5 | -0.18 | 0.00601 | -0.027 | -30.005
-3 | -0.123 | 0.00593 | -0.028 | -20.751
-2.5 | -0.065 | 0.00582 | -0.028 | -11.195
-2 | -0.007 | 0.00582 | -0.029 | -1.143
-1.5 | 0.052 | 0.00585 | -0.03 | 8.941
-1 | 0.111 | 0.00592 | -0.03 | 18.813
-0.5 | 0.171 | 0.00594 | -0.031 | 28.741
0 | 0.231 | 0.00595 | -0.031 | 38.731
0.5 | 0.289 | 0.0049 | -0.032 | 59.071
1 | 0.348 | 0.00476 | -0.033 | 73.157
1.5 | 0.407 | 0.00488 | -0.033 | 83.507
2 | 0.466 | 0.00502 | -0.034 | 92.802
2.5 | 0.525 | 0.00518 | -0.034 | 101.243
3 | 0.583 | 0.00538 | -0.035 | 108.35
3.5 | 0.641 | 0.0056 | -0.036 | 114.399
4 | 0.698 | 0.0058 | -0.036 | 120.405
4.5 | 0.754 | 0.00615 | -0.037 | 122.553
5 | 0.809 | 0.00687 | -0.038 | 117.805
5.5 | 0.863 | 0.00711 | -0.038 | 121.304
6 | 0.915 | 0.00689 | -0.039 | 132.858
6.5 | 0.964 | 0.0071 | -0.04 | 135.638
7 | 1.008 | 0.0074 | -0.04 | 136.341
7.5 | 1.05 | 0.00766 | -0.041 | 137.004
8 | 1.086 | 0.0093 | -0.042 | 116.768
8.5 | 1.114 | 0.00963 | -0.042 | 115.699
9 | 1.132 | 0.01016 | -0.043 | 111.46
9.5 | 1.143 | 0.01067 | -0.043 | 107.124
10 | 1.144 | 0.01128 | -0.044 | 101.474
10.5 | 1.138 | 0.01194 | -0.044 | 95.342
11 | 1.123 | 0.01274 | -0.045 | 88.158
11.5 | 1.101 | 0.01367 | -0.045 | 80.535
12 | 1.071 | 0.01474 | -0.046 | 72.66
12.5 | 1.036 | 0.01591 | -0.046 | 65.13
13 | 0.995 | 0.01755 | -0.047 | 56.714
13.5 | 0.95 | 0.01978 | -0.047 | 48.017
14 | 0.901 | 0.02255 | -0.047 | 39.978
14.5 | 0.848 | 0.02733 | -0.047 | 31.017
15 | 0.787 | 0.03694 | -0.046 | 21.297

## 130. Re 16M Mach 0.00 (2)
BIGFOIL.COM POLAR EXPORT
NACA65-411 a=0.0
NACA65-411 a=0.0 |  |  |  | Cl Max: | 1.7588 | at alpha= | 19.5 | deg
XFOIL ncrit=9 |  |  |  | L/D Max: | 140.127 | at alpha= | 9 | deg
Re: | 16000000 |  |  | Cd Min: | 0.05235 | at alpha= | 20 | deg
Mach: | 0 |  |  | Cl=0 at alpha= | -2.0104 | deg
|  |  |  | @ Cl=0.1, Cd= | 0.0047415
|  |  |  | @ Cl=0.4, Cd= | 0.0038108
|  |  |  | @ Cl=0.6, Cd= | 0.0049719
alpha (deg) | Cl | Cd | Cm | Cl/Cd
-19.5 | -1.4126 | 0.04955 | -0.0583 | -28.5086
-19 | -1.458 | 0.03986 | -0.0613 | -36.578
-18.5 | -1.496 | 0.03297 | -0.0596 | -45.3746
-17 | -1.5148 | 0.02429 | -0.0432 | -62.3631
-16 | -1.4709 | 0.0197 | -0.0362 | -74.665
-15.5 | -1.4404 | 0.01739 | -0.0337 | -82.8292
-15 | -1.3992 | 0.01607 | -0.0323 | -87.0691
-14.5 | -1.3546 | 0.01499 | -0.0313 | -90.3669
-14 | -1.3085 | 0.01398 | -0.0304 | -93.598
-13.5 | -1.2604 | 0.01314 | -0.0297 | -95.9209
-13 | -1.211 | 0.01238 | -0.0291 | -97.8191
-12 | -1.1112 | 0.01074 | -0.0281 | -103.4637
-11.5 | -1.0604 | 0.00998 | -0.0278 | -106.2525
-11 | -1.0078 | 0.00942 | -0.0276 | -106.9851
-10.5 | -0.9545 | 0.00894 | -0.0275 | -106.7673
-10 | -0.9013 | 0.00839 | -0.0273 | -107.4255
-9.5 | -0.8473 | 0.00795 | -0.0273 | -106.5786
-9 | -0.7924 | 0.00761 | -0.0274 | -104.1261
-8.5 | -0.7371 | 0.0073 | -0.0276 | -100.9726
-8 | -0.6815 | 0.00702 | -0.0278 | -97.0798
-7.5 | -0.6256 | 0.00675 | -0.028 | -92.6815
-7 | -0.57 | 0.00642 | -0.0282 | -88.785
-6.5 | -0.5138 | 0.00615 | -0.0285 | -83.5447
-6 | -0.4571 | 0.00596 | -0.0289 | -76.6946
-4 | -0.2289 | 0.00531 | -0.0306 | -43.1073
-3.5 | -0.1717 | 0.00513 | -0.0311 | -33.4698
-3 | -0.1141 | 0.00503 | -0.0316 | -22.6839
-2 | 0.0012 | 0.00485 | -0.0327 | 0.24742
-1.5 | 0.0589 | 0.00477 | -0.0333 | 12.348
-1 | 0.1166 | 0.00473 | -0.0339 | 24.6512
-0.5 | 0.1743 | 0.0047 | -0.0345 | 37.0851
0 | 0.2318 | 0.00469 | -0.0351 | 49.4243
0.5 | 0.289 | 0.00467 | -0.0357 | 61.8844
1.5 | 0.3995 | 0.00381 | -0.0368 | 104.8556
2 | 0.455 | 0.0039 | -0.0373 | 116.6667
2.5 | 0.5112 | 0.00418 | -0.0378 | 122.2967
3 | 0.5657 | 0.00473 | -0.0381 | 119.5983
3.5 | 0.621 | 0.00512 | -0.0385 | 121.2891
4 | 0.6762 | 0.00547 | -0.0388 | 123.6197
4.5 | 0.7307 | 0.00589 | -0.0391 | 124.0577
5 | 0.7853 | 0.00624 | -0.0393 | 125.8494
5.5 | 0.8404 | 0.00651 | -0.0397 | 129.0937
6 | 0.8951 | 0.00678 | -0.0399 | 132.0206
6.5 | 0.9498 | 0.00703 | -0.0402 | 135.1067
7 | 1.0035 | 0.00734 | -0.0404 | 136.7166
7.5 | 1.0573 | 0.00761 | -0.0406 | 138.9356
8 | 1.1101 | 0.00795 | -0.0406 | 139.6352
8.5 | 1.1623 | 0.0083 | -0.0406 | 140.0361
9 | 1.2135 | 0.00866 | -0.0403 | 140.127
9.5 | 1.2628 | 0.00911 | -0.0398 | 138.6169
10 | 1.3068 | 0.00958 | -0.0381 | 136.4092
10.5 | 1.3586 | 0.01012 | -0.0384 | 134.249
11 | 1.4045 | 0.01079 | -0.0374 | 130.1668
12.5 | 1.5359 | 0.01265 | -0.0337 | 121.415
13 | 1.5744 | 0.01336 | -0.0317 | 117.8443
13.5 | 1.5976 | 0.01414 | -0.0268 | 112.9844
14 | 1.6191 | 0.01511 | -0.0222 | 107.1542
15 | 1.6669 | 0.01751 | -0.0153 | 95.197
15.5 | 1.6727 | 0.02001 | -0.0105 | 83.5932
16 | 1.6938 | 0.02179 | -0.0079 | 77.7329
16.5 | 1.7098 | 0.02407 | -0.0053 | 71.0345
17 | 1.7249 | 0.02656 | -0.0031 | 64.9435
17.5 | 1.7353 | 0.0296 | -0.0011 | 58.625
18 | 1.7447 | 0.03293 | 0.0005 | 52.9821
18.5 | 1.7539 | 0.03654 | 0.0016 | 47.9995
19 | 1.7579 | 0.0409 | 0.0022 | 42.9804
19.5 | 1.7588 | 0.04595 | 0.0023 | 38.2764
20 | 1.7509 | 0.05235 | 0.0016 | 33.446

## 131. Re 16M Mach 0.10 (1)
BIGFOIL.COM POLAR EXPORT
NACA65-411 a=0.0
NACA65-411 a=0.0 |  |  |  | Cl Max: | 1.14 | at alpha= | 9.5 | deg
JavaFoil+Calcfoil stall+Eppler ext transition |  |  |  | L/D Max: | 139.006 | at alpha= | 7 | deg
Re: | 16000000 |  |  | Cd Min: | 0.00476 | at alpha= | 1 | deg
Mach: | 0.1 |  |  | Cl=0 at alpha= | -1.9417 | deg
|  |  |  | @ Cl=0.1, Cd= | 0.0059039
|  |  |  | @ Cl=0.4, Cd= | 0.0048448
|  |  |  | @ Cl=0.6, Cd= | 0.0054231
alpha (deg) | Cl | Cd | Cm | Cl/Cd
-13 | -0.455 | 0.08642 | -0.008 | -5.269
-12.5 | -0.475 | 0.08142 | -0.008 | -5.828
-12 | -0.492 | 0.07699 | -0.009 | -6.388
-11.5 | -0.506 | 0.07309 | -0.009 | -6.928
-11 | -0.518 | 0.06868 | -0.009 | -7.54
-10.5 | -0.525 | 0.06475 | -0.009 | -8.105
-10 | -0.523 | 0.06022 | -0.01 | -8.689
-9.5 | -0.518 | 0.05597 | -0.01 | -9.254
-9 | -0.509 | 0.05201 | -0.011 | -9.779
-8.5 | -0.495 | 0.04787 | -0.012 | -10.351
-8 | -0.587 | 0.00751 | -0.022 | -78.197
-7.5 | -0.558 | 0.00727 | -0.023 | -76.79
-7 | -0.524 | 0.00705 | -0.023 | -74.412
-6.5 | -0.486 | 0.00686 | -0.024 | -70.826
-6 | -0.443 | 0.00668 | -0.024 | -66.268
-5.5 | -0.396 | 0.0065 | -0.025 | -60.945
-5 | -0.346 | 0.00637 | -0.025 | -54.27
-4.5 | -0.292 | 0.00621 | -0.026 | -47.069
-4 | -0.237 | 0.00613 | -0.027 | -38.755
-3.5 | -0.181 | 0.00602 | -0.027 | -30.097
-3 | -0.124 | 0.00592 | -0.028 | -20.907
-2.5 | -0.066 | 0.00586 | -0.028 | -11.181
-2 | -0.007 | 0.00583 | -0.029 | -1.147
-1.5 | 0.053 | 0.00588 | -0.03 | 8.937
-1 | 0.112 | 0.00591 | -0.03 | 18.954
-0.5 | 0.172 | 0.00592 | -0.031 | 28.982
0 | 0.232 | 0.00596 | -0.032 | 38.877
0.5 | 0.291 | 0.0049 | -0.032 | 59.361
1 | 0.35 | 0.00476 | -0.033 | 73.55
1.5 | 0.409 | 0.00486 | -0.033 | 84.272
2 | 0.468 | 0.00504 | -0.034 | 92.789
2.5 | 0.527 | 0.00521 | -0.035 | 101.18
3 | 0.586 | 0.00537 | -0.035 | 109.177
3.5 | 0.644 | 0.00559 | -0.036 | 115.211
4 | 0.701 | 0.00586 | -0.037 | 119.724
4.5 | 0.758 | 0.00623 | -0.037 | 121.717
5 | 0.813 | 0.00687 | -0.038 | 118.31
5.5 | 0.867 | 0.00712 | -0.039 | 121.784
6 | 0.919 | 0.00689 | -0.039 | 133.422
6.5 | 0.968 | 0.00718 | -0.04 | 134.692
7 | 1.012 | 0.00728 | -0.04 | 139.006
7.5 | 1.053 | 0.00896 | -0.041 | 117.558
8 | 1.089 | 0.00938 | -0.042 | 116.05
8.5 | 1.116 | 0.00971 | -0.042 | 114.929
9 | 1.132 | 0.01025 | -0.043 | 110.412
9.5 | 1.14 | 0.0108 | -0.043 | 105.56
10 | 1.138 | 0.01143 | -0.044 | 99.621
10.5 | 1.128 | 0.01213 | -0.045 | 93.021
11 | 1.109 | 0.013 | -0.045 | 85.296
11.5 | 1.082 | 0.01395 | -0.046 | 77.511
12 | 1.047 | 0.01504 | -0.046 | 69.612
12.5 | 1.006 | 0.01642 | -0.046 | 61.241
13 | 0.958 | 0.01843 | -0.047 | 51.99
13.5 | 0.906 | 0.02116 | -0.047 | 42.792
14 | 0.849 | 0.02516 | -0.047 | 33.738
14.5 | 0.783 | 0.0342 | -0.046 | 22.891

## 132. Re 16M Mach 0.10 (2)
BIGFOIL.COM POLAR EXPORT
NACA65-411 a=0.0
NACA65-411 a=0.0 |  |  |  | Cl Max: | 1.7338 | at alpha= | 18.5 | deg
XFOIL ncrit=9 |  |  |  | L/D Max: | 139.94 | at alpha= | 8.5 | deg
Re: | 16000000 |  |  | Cd Min: | 0.06048 | at alpha= | 20 | deg
Mach: | 0.1 |  |  | Cl=0 at alpha= | -2.0112 | deg
|  |  |  | @ Cl=0.1, Cd= | 0.004742
|  |  |  | @ Cl=0.4, Cd= | 0.0038273
|  |  |  | @ Cl=0.6, Cd= | 0.0049567
alpha (deg) | Cl | Cd | Cm | Cl/Cd
-17.5 | -1.2503 | 0.05 | -0.0603 | -25.006
-17 | -1.3749 | 0.03463 | -0.0612 | -39.7026
-16.5 | -1.4203 | 0.02949 | -0.0533 | -48.1621
-16 | -1.4333 | 0.02598 | -0.0456 | -55.1694
-15.5 | -1.4238 | 0.02203 | -0.0411 | -64.63
-15 | -1.3955 | 0.01936 | -0.0382 | -72.0816
-14.5 | -1.3571 | 0.01749 | -0.0362 | -77.5929
-14 | -1.3196 | 0.01524 | -0.0341 | -86.5879
-13.5 | -1.2721 | 0.01413 | -0.033 | -90.0283
-13 | -1.2232 | 0.01311 | -0.032 | -93.3028
-12.5 | -1.1726 | 0.01225 | -0.0312 | -95.7224
-12 | -1.1211 | 0.01145 | -0.0305 | -97.9127
-11.5 | -1.0699 | 0.01054 | -0.0299 | -101.5085
-11 | -1.0178 | 0.00972 | -0.0293 | -104.7119
-10.5 | -0.9638 | 0.00918 | -0.029 | -104.9891
-10 | -0.9094 | 0.00866 | -0.0287 | -105.0115
-9.5 | -0.8551 | 0.0081 | -0.0285 | -105.5679
-9 | -0.7995 | 0.00772 | -0.0285 | -103.5622
-8.5 | -0.7436 | 0.00739 | -0.0285 | -100.6225
-7 | -0.5744 | 0.00649 | -0.0288 | -88.5054
-6.5 | -0.5177 | 0.00619 | -0.029 | -83.6349
-6 | -0.4605 | 0.00599 | -0.0293 | -76.8781
-5.5 | -0.403 | 0.00583 | -0.0297 | -69.1252
-5 | -0.3455 | 0.00566 | -0.0301 | -61.0424
-4 | -0.2304 | 0.00533 | -0.0309 | -43.227
-3.5 | -0.1727 | 0.00514 | -0.0313 | -33.5992
-2 | 0.0013 | 0.00486 | -0.0329 | 0.26749
-1.5 | 0.0593 | 0.00477 | -0.0335 | 12.4319
-1 | 0.1175 | 0.00473 | -0.0341 | 24.8414
-0.5 | 0.1754 | 0.0047 | -0.0347 | 37.3191
0 | 0.2333 | 0.00469 | -0.0353 | 49.7441
0.5 | 0.2909 | 0.00467 | -0.0359 | 62.2912
1 | 0.3478 | 0.00454 | -0.0365 | 76.6079
1.5 | 0.402 | 0.0038 | -0.037 | 105.7895
2 | 0.4578 | 0.0039 | -0.0375 | 117.3846
2.5 | 0.5143 | 0.00418 | -0.038 | 123.0383
3 | 0.5691 | 0.00474 | -0.0383 | 120.0633
3.5 | 0.6247 | 0.00513 | -0.0387 | 121.7739
4.5 | 0.735 | 0.00592 | -0.0392 | 124.1554
5 | 0.79 | 0.00626 | -0.0394 | 126.1981
5.5 | 0.8455 | 0.00653 | -0.0397 | 129.4793
6 | 0.9006 | 0.00681 | -0.04 | 132.2467
6.5 | 0.9556 | 0.00706 | -0.0402 | 135.3541
7 | 1.0098 | 0.00738 | -0.0403 | 136.8293
7.5 | 1.0641 | 0.00766 | -0.0405 | 138.9164
8 | 1.1171 | 0.00802 | -0.0404 | 139.2893
8.5 | 1.1699 | 0.00836 | -0.0403 | 139.9402
9 | 1.2211 | 0.00876 | -0.0399 | 139.395
9.5 | 1.2706 | 0.00922 | -0.0392 | 137.8091
10 | 1.3156 | 0.00969 | -0.0376 | 135.7688
10.5 | 1.3666 | 0.01031 | -0.0374 | 132.5509
11.5 | 1.4586 | 0.01158 | -0.0352 | 125.9585
12 | 1.5024 | 0.01222 | -0.0337 | 122.946
12.5 | 1.5434 | 0.01291 | -0.0318 | 119.5507
13 | 1.5767 | 0.01366 | -0.0285 | 115.4246
13.5 | 1.5936 | 0.01467 | -0.0225 | 108.6299
14 | 1.6153 | 0.01586 | -0.0182 | 101.8474
15 | 1.6623 | 0.01864 | -0.0114 | 89.1792
15.5 | 1.6695 | 0.02128 | -0.0069 | 78.4539
16 | 1.6896 | 0.02331 | -0.0044 | 72.4839
16.5 | 1.7029 | 0.02597 | -0.0017 | 65.5718
17 | 1.7156 | 0.02887 | 0.0004 | 59.425
17.5 | 1.7221 | 0.03251 | 0.0023 | 52.9714
18 | 1.7279 | 0.03648 | 0.0037 | 47.3657
18.5 | 1.7338 | 0.04077 | 0.0043 | 42.5264
19 | 1.7332 | 0.04608 | 0.0044 | 37.6128
19.5 | 1.7274 | 0.05238 | 0.0038 | 32.9782
20 | 1.7113 | 0.06048 | 0.002 | 28.2953

## 133. Re 16M Mach 0.25 (1)
BIGFOIL.COM POLAR EXPORT
NACA65-411 a=0.0
NACA65-411 a=0.0 |  |  |  | Cl Max: | 1.119 | at alpha= | 9 | deg
JavaFoil+Calcfoil stall+Eppler ext transition |  |  |  | L/D Max: | 135.801 | at alpha= | 6.5 | deg
Re: | 16000000 |  |  | Cd Min: | 0.0048 | at alpha= | 1 | deg
Mach: | 0.25 |  |  | Cl=0 at alpha= | -1.9426 | deg
|  |  |  | @ Cl=0.1, Cd= | 0.0059252
|  |  |  | @ Cl=0.4, Cd= | 0.09508
|  |  |  | @ Cl=0.6, Cd= | 0.09508
alpha (deg) | Cl | Cd | Cm | Cl/Cd
-12 | -0.281 | 0.08029 | -0.009 | -3.494
-11.5 | -0.331 | 0.07586 | -0.009 | -4.364
-11 | -0.375 | 0.07138 | -0.009 | -5.258
-10.5 | -0.412 | 0.06664 | -0.009 | -6.182
-10 | -0.434 | 0.06288 | -0.01 | -6.9
-9.5 | -0.449 | 0.05916 | -0.01 | -7.587
-9 | -0.457 | 0.05456 | -0.01 | -8.378
-8.5 | -0.458 | 0.05125 | -0.011 | -8.932
-8 | -0.451 | 0.04771 | -0.011 | -9.457
-7.5 | -0.44 | 0.04302 | -0.013 | -10.228
-7 | -0.517 | 0.00722 | -0.024 | -71.596
-6.5 | -0.484 | 0.007 | -0.024 | -69.201
-6 | -0.446 | 0.00683 | -0.025 | -65.273
-5.5 | -0.401 | 0.00663 | -0.026 | -60.541
-5 | -0.352 | 0.00646 | -0.026 | -54.469
-4.5 | -0.298 | 0.00633 | -0.027 | -47.171
-4 | -0.243 | 0.00618 | -0.027 | -39.279
-3.5 | -0.185 | 0.00607 | -0.028 | -30.58
-3 | -0.127 | 0.00598 | -0.029 | -21.216
-2.5 | -0.067 | 0.00591 | -0.029 | -11.381
-2 | -0.007 | 0.00583 | -0.03 | -1.179
-1.5 | 0.054 | 0.00588 | -0.03 | 9.172
-1 | 0.115 | 0.00594 | -0.031 | 19.367
-0.5 | 0.176 | 0.006 | -0.032 | 29.398
0 | 0.238 | 0.006 | -0.032 | 39.678
0.5 | 0.299 | 0.00497 | -0.033 | 60.08
1 | 0.359 | 0.0048 | -0.034 | 74.825
1.5 | 0.42 | 0.00492 | -0.034 | 85.407
2 | 0.481 | 0.00508 | -0.035 | 94.747
2.5 | 0.542 | 0.00526 | -0.036 | 102.916
3 | 0.602 | 0.00549 | -0.036 | 109.62
3.5 | 0.662 | 0.00565 | -0.037 | 116.994
4 | 0.72 | 0.00594 | -0.038 | 121.213
4.5 | 0.778 | 0.00639 | -0.038 | 121.815
5 | 0.834 | 0.007 | -0.039 | 119.183
5.5 | 0.889 | 0.00684 | -0.04 | 129.941
6 | 0.941 | 0.00709 | -0.04 | 132.799
6.5 | 0.989 | 0.00728 | -0.041 | 135.801
7 | 1.032 | 0.00879 | -0.042 | 117.357
7.5 | 1.069 | 0.00934 | -0.042 | 114.436
8 | 1.099 | 0.00975 | -0.043 | 112.813
8.5 | 1.117 | 0.01029 | -0.043 | 108.576
9 | 1.119 | 0.01101 | -0.044 | 101.654
9.5 | 1.108 | 0.01163 | -0.045 | 95.295
10 | 1.082 | 0.01263 | -0.045 | 85.715
10.5 | 1.042 | 0.01353 | -0.046 | 77.011
11 | 0.983 | 0.01524 | -0.046 | 64.506
11.5 | 0.913 | 0.01657 | -0.046 | 55.122
12 | 0.827 | 0.01927 | -0.046 | 42.927
12.5 | 0.723 | 0.02569 | -0.045 | 28.147
13 | 0.565 | 0.06937 | -0.035 | 8.138
13.5 | 0.464 | 0.0881 | -0.029 | 5.265
14 | 0.371 | 0.09508 | -0.028 | 3.905

## 134. Re 16M Mach 0.25 (2)
BIGFOIL.COM POLAR EXPORT
NACA65-411 a=0.0
NACA65-411 a=0.0 |  |  |  | Cl Max: | 1.6337 | at alpha= | 15 | deg
XFOIL ncrit=9 |  |  |  | L/D Max: | 138.824 | at alpha= | 8 | deg
Re: | 16000000 |  |  | Cd Min: | 0.17514 | at alpha= | -16 | deg
Mach: | 0.25 |  |  | Cl=0 at alpha= | -2.0158 | deg
|  |  |  | @ Cl=0.1, Cd= | 0.0047514
|  |  |  | @ Cl=0.4, Cd= | 0.0039771
|  |  |  | @ Cl=0.6, Cd= | 0.0048657
alpha (deg) | Cl | Cd | Cm | Cl/Cd
-16 | -0.6067 | 0.17514 | 0.0188 | -3.4641
-15.5 | -0.5932 | 0.16695 | 0.0142 | -3.5532
-15 | -0.5979 | 0.15312 | 0.0074 | -3.9048
-14.5 | -0.5874 | 0.14458 | 0.0025 | -4.0628
-14 | -0.5684 | 0.1389 | -0.0011 | -4.0922
-13.5 | -0.6 | 0.11984 | -0.0113 | -5.0067
-13 | -0.5993 | 0.11014 | -0.0169 | -5.4413
-12 | -0.7575 | 0.0621 | -0.0533 | -12.1981
-11.5 | -0.8216 | 0.05331 | -0.0531 | -15.4117
-11 | -1.0609 | 0.01438 | -0.0419 | -73.7761
-10.5 | -1.0106 | 0.01214 | -0.0396 | -83.2455
-10 | -0.955 | 0.01072 | -0.0379 | -89.0858
-9.5 | -0.8987 | 0.00947 | -0.0363 | -94.8997
-9 | -0.8396 | 0.00871 | -0.0351 | -96.3949
-8.5 | -0.7805 | 0.00802 | -0.0341 | -97.3192
-8 | -0.7203 | 0.00758 | -0.0334 | -95.0264
-7.5 | -0.6598 | 0.00721 | -0.0329 | -91.5118
-7 | -0.5995 | 0.00688 | -0.0325 | -87.1366
-6.5 | -0.5398 | 0.00647 | -0.0321 | -83.4312
-6 | -0.4797 | 0.00615 | -0.0319 | -78
-5.5 | -0.4192 | 0.00595 | -0.0319 | -70.4538
-5 | -0.3588 | 0.00576 | -0.032 | -62.2917
-4 | -0.2385 | 0.0054 | -0.0325 | -44.1667
-3.5 | -0.1786 | 0.00519 | -0.0327 | -34.4123
-3 | -0.1184 | 0.00506 | -0.0331 | -23.3992
-2 | 0.0019 | 0.00488 | -0.0341 | 0.38934
-1.5 | 0.0619 | 0.00478 | -0.0346 | 12.9498
-0.5 | 0.1819 | 0.00469 | -0.0358 | 38.7846
0 | 0.2416 | 0.00469 | -0.0365 | 51.5139
0.5 | 0.301 | 0.00467 | -0.0371 | 64.454
1 | 0.3598 | 0.00454 | -0.0376 | 79.2511
1.5 | 0.4155 | 0.00376 | -0.0382 | 110.5053
2 | 0.4733 | 0.00389 | -0.0387 | 121.671
2.5 | 0.5316 | 0.00419 | -0.0392 | 126.8735
3 | 0.588 | 0.00478 | -0.0394 | 123.0126
3.5 | 0.6454 | 0.00519 | -0.0397 | 124.3545
4 | 0.7024 | 0.0056 | -0.0399 | 125.4286
4.5 | 0.759 | 0.00605 | -0.0399 | 125.4545
5 | 0.8161 | 0.00639 | -0.04 | 127.7152
5.5 | 0.8737 | 0.00667 | -0.0401 | 130.9895
6 | 0.9309 | 0.00698 | -0.0401 | 133.3668
6.5 | 0.988 | 0.00728 | -0.0401 | 135.7143
7 | 1.0448 | 0.0076 | -0.0399 | 137.4737
7.5 | 1.101 | 0.00794 | -0.0396 | 138.665
8 | 1.1564 | 0.00833 | -0.039 | 138.8235
8.5 | 1.2108 | 0.00877 | -0.0383 | 138.0616
9 | 1.2629 | 0.0093 | -0.0371 | 135.7957
9.5 | 1.3129 | 0.00984 | -0.0354 | 133.4248
10 | 1.3623 | 0.01049 | -0.0336 | 129.8665
11 | 1.4575 | 0.01191 | -0.0294 | 122.3762
11.5 | 1.4999 | 0.01273 | -0.0264 | 117.824
12 | 1.5233 | 0.01367 | -0.0201 | 111.4338
12.5 | 1.5454 | 0.0149 | -0.0143 | 103.7181
13 | 1.5694 | 0.01639 | -0.0095 | 95.7535
13.5 | 1.5878 | 0.0184 | -0.0046 | 86.2935
14 | 1.6054 | 0.02074 | -0.0003 | 77.406
14.5 | 1.6171 | 0.0237 | 0.0037 | 68.2321
15 | 1.6337 | 0.02661 | 0.0068 | 61.3942
15.5 | 1.6264 | 0.03157 | 0.0103 | 51.5173
16 | 1.6267 | 0.03643 | 0.0123 | 44.6528
16.5 | 1.6087 | 0.04354 | 0.0134 | 36.9476
17 | 1.5882 | 0.05174 | 0.0127 | 30.6958
17.5 | 1.5559 | 0.06232 | 0.01 | 24.9663
18 | 1.5272 | 0.07364 | 0.0054 | 20.7387
18.5 | 1.4923 | 0.08702 | -0.0013 | 17.1489
19 | 1.4543 | 0.10207 | -0.0101 | 14.2481
19.5 | 1.4171 | 0.11802 | -0.02 | 12.0073
20 | 1.3676 | 0.13697 | -0.0325 | 9.9847

## 135. Re 16M Mach 0.50 (1)
BIGFOIL.COM POLAR EXPORT
NACA65-411 a=0.0
NACA65-411 a=0.0 |  |  |  | Cl Max: | 1.169 | at alpha= | 20 | deg
JavaFoil+Calcfoil stall+Eppler ext transition |  |  |  | L/D Max: | 134.414 | at alpha= | 4 | deg
Re: | 16000000 |  |  | Cd Min: | 0.00477 | at alpha= | 0.5 | deg
Mach: | 0.5 |  |  | Cl=0 at alpha= | -1.9412 | deg
|  |  |  | @ Cl=0.1, Cd= | 0.0060653
|  |  |  | @ Cl=0.4, Cd= | 0.0049178
|  |  |  | @ Cl=0.6, Cd= | 0.0055268
alpha (deg) | Cl | Cd | Cm | Cl/Cd
-20 | -0.977 | 0.15827 | -0.008 | -6.172
-19.5 | -0.95 | 0.15225 | -0.008 | -6.238
-19 | -0.923 | 0.1444 | -0.008 | -6.395
-18.5 | -0.898 | 0.1361 | -0.008 | -6.596
-18 | -0.871 | 0.13018 | -0.009 | -6.691
-17.5 | -0.846 | 0.12212 | -0.009 | -6.926
-17 | -0.818 | 0.11592 | -0.009 | -7.06
-16.5 | -0.793 | 0.10764 | -0.01 | -7.371
-16 | -0.769 | 0.09922 | -0.01 | -7.754
-15.5 | -0.749 | 0.08762 | -0.011 | -8.55
-15 | -0.733 | 0.07383 | -0.013 | -9.929
-14.5 | -0.682 | 0.09777 | -0.01 | -6.975
-14 | -0.656 | 0.08982 | -0.01 | -7.308
-13.5 | -0.632 | 0.08121 | -0.011 | -7.787
-13 | -0.61 | 0.0718 | -0.013 | -8.5
-12.5 | -0.597 | 0.05658 | -0.015 | -10.545
-12 | -0.662 | 0.01197 | -0.02 | -55.306
-11.5 | -0.638 | 0.01047 | -0.021 | -60.921
-11 | -0.491 | 0.07303 | -0.011 | -6.729
-10.5 | -0.465 | 0.06552 | -0.012 | -7.102
-10 | -0.44 | 0.05897 | -0.013 | -7.455
-9.5 | -0.415 | 0.0529 | -0.014 | -7.842
-9 | -0.474 | 0.00904 | -0.024 | -52.378
-8.5 | -0.442 | 0.00862 | -0.025 | -51.249
-8 | -0.408 | 0.00815 | -0.025 | -50.078
-7.5 | -0.302 | 0.04796 | -0.013 | -6.295
-7 | -0.274 | 0.04859 | -0.012 | -5.641
-6.5 | -0.248 | 0.04167 | -0.013 | -5.946
-6 | -0.221 | 0.03844 | -0.015 | -5.754
-5.5 | -0.193 | 0.03864 | -0.014 | -4.999
-5 | -0.281 | 0.03489 | -0.015 | -8.051
-4.5 | -0.312 | 0.00675 | -0.03 | -46.17
-4 | -0.261 | 0.00654 | -0.031 | -39.858
-3.5 | -0.202 | 0.00635 | -0.031 | -31.888
-3 | -0.14 | 0.00623 | -0.032 | -22.45
-2.5 | -0.075 | 0.00611 | -0.033 | -12.198
-2 | -0.008 | 0.00602 | -0.033 | -1.269
-1.5 | 0.06 | 0.00603 | -0.034 | 9.969
-1 | 0.128 | 0.00609 | -0.035 | 21.092
-0.5 | 0.197 | 0.00617 | -0.035 | 31.947
0 | 0.266 | 0.00588 | -0.036 | 45.219
0.5 | 0.333 | 0.00477 | -0.037 | 69.882
1 | 0.401 | 0.00492 | -0.038 | 81.598
1.5 | 0.469 | 0.00513 | -0.038 | 91.529
2 | 0.537 | 0.00536 | -0.039 | 100.236
2.5 | 0.605 | 0.00554 | -0.04 | 109.066
3 | 0.672 | 0.00584 | -0.041 | 115.105
3.5 | 0.738 | 0.00604 | -0.041 | 122.212
4 | 0.802 | 0.00597 | -0.042 | 134.414
4.5 | 0.864 | 0.00799 | -0.043 | 108.193
5 | 0.922 | 0.00839 | -0.043 | 109.895
5.5 | 0.976 | 0.00891 | -0.044 | 109.585
6 | 1.024 | 0.00945 | -0.045 | 108.376
6.5 | 1.054 | 0.01009 | -0.045 | 104.464
7 | 1.059 | 0.01086 | -0.046 | 97.5
7.5 | 1.005 | 0.01215 | -0.047 | 82.713
8 | 0.65 | 0.01367 | -0.047 | 47.551
8.5 | 0.683 | 0.01353 | -0.048 | 50.457
9 | 0.711 | 0.01513 | -0.048 | 46.98
9.5 | 0.621 | 0.05822 | -0.03 | 10.67
10 | 0.772 | 0.01599 | -0.05 | 48.315
10.5 | 0.8 | 0.01782 | -0.05 | 44.881
11 | 0.823 | 0.02079 | -0.05 | 39.576
11.5 | 0.723 | 0.07669 | -0.03 | 9.434
12 | 0.885 | 0.02157 | -0.052 | 41
12.5 | 0.906 | 0.0254 | -0.052 | 35.659
13 | 0.907 | 0.0365 | -0.05 | 24.859
13.5 | 0.965 | 0.0268 | -0.053 | 36.013
14 | 0.982 | 0.03229 | -0.053 | 30.425
14.5 | 0.996 | 0.04005 | -0.052 | 24.868
15 | 0.989 | 0.05824 | -0.05 | 16.986
15.5 | 0.935 | 0.11191 | -0.036 | 8.353
16 | 0.959 | 0.12376 | -0.036 | 7.753
16.5 | 0.99 | 0.12697 | -0.038 | 7.795
17 | 1.014 | 0.13729 | -0.038 | 7.385
17.5 | 1.037 | 0.14743 | -0.038 | 7.03
18 | 1.064 | 0.1547 | -0.039 | 6.88
18.5 | 1.092 | 0.15864 | -0.04 | 6.884
19 | 1.117 | 0.16756 | -0.041 | 6.668
19.5 | 1.141 | 0.17857 | -0.041 | 6.39
20 | 1.169 | 0.18168 | -0.042 | 6.434

## 136. Re 16M Mach 0.50 (2)
BIGFOIL.COM POLAR EXPORT
NACA65-411 a=0.0
NACA65-411 a=0.0 |  |  |  | Cl Max: | 1.3076 | at alpha= | 8 | deg
XFOIL ncrit=9 |  |  |  | L/D Max: | 143.192 | at alpha= | 2.5 | deg
Re: | 16000000 |  |  | Cd Min: | 0.27019 | at alpha= | -20 | deg
Mach: | 0.5 |  |  | Cl=0 at alpha= | -2.033 | deg
|  |  |  | @ Cl=0.1, Cd= | 0.0048157
|  |  |  | @ Cl=0.4, Cd= | 0.0045902
|  |  |  | @ Cl=0.6, Cd= | 0.0042073
alpha (deg) | Cl | Cd | Cm | Cl/Cd
-20 | -0.7859 | 0.27019 | 0.0702 | -2.9087
-19.5 | -0.7619 | 0.26253 | 0.065 | -2.9021
-19 | -0.739 | 0.25401 | 0.0597 | -2.9093
-18.5 | -0.7158 | 0.24574 | 0.0544 | -2.9128
-18 | -0.6932 | 0.23722 | 0.0492 | -2.9222
-17.5 | -0.6716 | 0.22826 | 0.0438 | -2.9423
-17 | -0.6532 | 0.22043 | 0.0401 | -2.9633
-16.5 | -0.6337 | 0.21037 | 0.035 | -3.0123
-16 | -0.6133 | 0.20118 | 0.0299 | -3.0485
-15.5 | -0.4968 | 0.17507 | 0.0354 | -2.8377
-15 | -0.4803 | 0.16793 | 0.0303 | -2.8601
-14.5 | -0.5525 | 0.17507 | 0.0149 | -3.1559
-14 | -0.5358 | 0.16535 | 0.0096 | -3.2404
-13.5 | -0.5142 | 0.15795 | 0.005 | -3.2555
-13 | -0.4988 | 0.14858 | -0.0001 | -3.3571
-12.5 | -0.4879 | 0.13816 | -0.0056 | -3.5314
-12 | -0.475 | 0.12901 | -0.0108 | -3.6819
-11.5 | -0.4603 | 0.12072 | -0.0156 | -3.813
-11 | -0.4492 | 0.11183 | -0.0207 | -4.0168
-10.5 | -0.4494 | 0.10105 | -0.0269 | -4.4473
-10 | -0.4387 | 0.09311 | -0.0316 | -4.7116
-9.5 | -0.4358 | 0.08418 | -0.037 | -5.177
-9 | -0.435 | 0.07545 | -0.0424 | -5.7654
-8.5 | -0.4403 | 0.06611 | -0.049 | -6.6601
-8 | -0.4576 | 0.05665 | -0.0581 | -8.0777
-7.5 | -0.4843 | 0.05029 | -0.057 | -9.6301
-7 | -0.4859 | 0.04315 | -0.0568 | -11.2607
-6.5 | -0.4823 | 0.0348 | -0.0552 | -13.8592
-6 | -0.4639 | 0.02676 | -0.0525 | -17.3356
-5.5 | -0.4357 | 0.01876 | -0.0489 | -23.2249
-5 | -0.4067 | 0.00908 | -0.045 | -44.7907
-4.5 | -0.3459 | 0.0066 | -0.0423 | -52.4091
-4 | -0.2757 | 0.00597 | -0.0408 | -46.1809
-3.5 | -0.2056 | 0.00554 | -0.0399 | -37.1119
-3 | -0.1353 | 0.00525 | -0.0395 | -25.7714
-2.5 | -0.0651 | 0.00507 | -0.0394 | -12.8402
-2 | 0.0046 | 0.00497 | -0.0396 | 0.92555
-1.5 | 0.0738 | 0.00485 | -0.0399 | 15.2165
-1 | 0.1426 | 0.00476 | -0.0404 | 29.958
-0.5 | 0.2113 | 0.00472 | -0.041 | 44.7669
0 | 0.2796 | 0.0047 | -0.0417 | 59.4894
0.5 | 0.3476 | 0.0047 | -0.0424 | 73.9574
1 | 0.4144 | 0.00456 | -0.0429 | 90.8772
1.5 | 0.477 | 0.0037 | -0.0434 | 128.9189
2 | 0.5436 | 0.00391 | -0.0438 | 139.0281
2.5 | 0.61 | 0.00426 | -0.0442 | 143.1925
3 | 0.6734 | 0.00492 | -0.044 | 136.8699
3.5 | 0.7376 | 0.00549 | -0.0436 | 134.3534
4 | 0.8008 | 0.0061 | -0.0429 | 131.2787
4.5 | 0.8643 | 0.00668 | -0.042 | 129.3862
5 | 0.9306 | 0.00705 | -0.0411 | 132
5.5 | 0.997 | 0.00743 | -0.04 | 134.1857
6 | 1.0632 | 0.00784 | -0.0384 | 135.6122
6.5 | 1.1293 | 0.00828 | -0.0364 | 136.3889
7 | 1.1944 | 0.00878 | -0.0337 | 136.0364
7.5 | 1.2568 | 0.00937 | -0.0302 | 134.1302
8 | 1.3076 | 0.0104 | -0.024 | 125.7308
9 | 1.2668 | 0.01716 | 0.0026 | 73.8228
9.5 | 1.2368 | 0.02333 | 0.0117 | 53.0133
10 | 1.2118 | 0.03011 | 0.0173 | 40.2458
10.5 | 1.1809 | 0.03806 | 0.02 | 31.0273
11 | 1.1408 | 0.04808 | 0.0193 | 23.7271
11.5 | 1.1088 | 0.05887 | 0.0157 | 18.8347
12 | 1.0715 | 0.07213 | 0.0086 | 14.8551
12.5 | 1.044 | 0.08602 | -0.0003 | 12.1367
13 | 1.0205 | 0.10097 | -0.0105 | 10.107

## 137. Re 18M Mach 0.00 (1)
BIGFOIL.COM POLAR EXPORT
NACA65-411 a=0.0
NACA65-411 a=0.0 |  |  |  | Cl Max: | 1.145 | at alpha= | 10 | deg
JavaFoil+Calcfoil stall+Eppler ext transition |  |  |  | L/D Max: | 139.506 | at alpha= | 7.5 | deg
Re: | 18000000 |  |  | Cd Min: | 0.00491 | at alpha= | 1.5 | deg
Mach: | 0 |  |  | Cl=0 at alpha= | -1.9407 | deg
|  |  |  | @ Cl=0.1, Cd= | 0.00588
|  |  |  | @ Cl=0.4, Cd= | 0.0049314
|  |  |  | @ Cl=0.6, Cd= | 0.0054074
alpha (deg) | Cl | Cd | Cm | Cl/Cd
-13.5 | -0.468 | 0.09052 | -0.008 | -5.168
-13 | -0.485 | 0.08569 | -0.008 | -5.661
-12.5 | -0.501 | 0.08078 | -0.008 | -6.201
-12 | -0.515 | 0.07666 | -0.009 | -6.712
-11.5 | -0.526 | 0.0724 | -0.009 | -7.261
-11 | -0.534 | 0.06794 | -0.009 | -7.858
-10.5 | -0.538 | 0.06383 | -0.009 | -8.426
-10 | -0.534 | 0.05931 | -0.01 | -8.999
-9.5 | -0.526 | 0.05503 | -0.011 | -9.567
-9 | -0.516 | 0.05073 | -0.012 | -10.163
-8.5 | -0.615 | 0.00755 | -0.021 | -81.434
-8 | -0.59 | 0.00739 | -0.022 | -79.85
-7.5 | -0.56 | 0.00714 | -0.023 | -78.452
-7 | -0.525 | 0.00692 | -0.023 | -75.858
-6.5 | -0.485 | 0.00675 | -0.024 | -71.941
-6 | -0.442 | 0.00657 | -0.024 | -67.298
-5.5 | -0.395 | 0.00643 | -0.025 | -61.448
-5 | -0.345 | 0.00628 | -0.025 | -54.875
-4.5 | -0.291 | 0.00612 | -0.026 | -47.588
-4 | -0.236 | 0.00603 | -0.027 | -39.196
-3.5 | -0.18 | 0.00595 | -0.027 | -30.291
-3 | -0.123 | 0.00587 | -0.028 | -20.961
-2.5 | -0.065 | 0.00585 | -0.028 | -11.147
-2 | -0.007 | 0.00583 | -0.029 | -1.142
-1.5 | 0.052 | 0.00588 | -0.03 | 8.896
-1 | 0.111 | 0.00588 | -0.03 | 18.958
-0.5 | 0.171 | 0.00589 | -0.031 | 29.009
0 | 0.231 | 0.00596 | -0.031 | 38.694
0.5 | 0.289 | 0.00497 | -0.032 | 58.234
1 | 0.348 | 0.00509 | -0.033 | 68.426
1.5 | 0.407 | 0.00491 | -0.033 | 82.882
2 | 0.466 | 0.00504 | -0.034 | 92.364
2.5 | 0.525 | 0.0052 | -0.034 | 100.841
3 | 0.583 | 0.00534 | -0.035 | 109.189
3.5 | 0.641 | 0.00557 | -0.036 | 115.078
4 | 0.698 | 0.00583 | -0.036 | 119.731
4.5 | 0.754 | 0.00618 | -0.037 | 122.112
5 | 0.809 | 0.00673 | -0.038 | 120.202
5.5 | 0.863 | 0.00698 | -0.038 | 123.562
6 | 0.915 | 0.00727 | -0.039 | 125.978
6.5 | 0.964 | 0.00698 | -0.04 | 138.075
7 | 1.009 | 0.0073 | -0.04 | 138.238
7.5 | 1.05 | 0.00753 | -0.041 | 139.506
8 | 1.087 | 0.00918 | -0.042 | 118.421
8.5 | 1.115 | 0.00945 | -0.042 | 117.97
9 | 1.133 | 0.00998 | -0.043 | 113.588
9.5 | 1.144 | 0.01047 | -0.043 | 109.243
10 | 1.145 | 0.01105 | -0.044 | 103.618
10.5 | 1.139 | 0.0117 | -0.044 | 97.3
11 | 1.124 | 0.01247 | -0.045 | 90.159
11.5 | 1.102 | 0.01336 | -0.045 | 82.471
12 | 1.073 | 0.01439 | -0.046 | 74.549
12.5 | 1.038 | 0.01552 | -0.046 | 66.861
13 | 0.997 | 0.01713 | -0.047 | 58.195
13.5 | 0.951 | 0.01929 | -0.047 | 49.301
14 | 0.903 | 0.02205 | -0.047 | 40.937
14.5 | 0.849 | 0.0266 | -0.047 | 31.932
15 | 0.79 | 0.03524 | -0.046 | 22.412

## 138. Re 18M Mach 0.00 (2)
BIGFOIL.COM POLAR EXPORT
NACA65-411 a=0.0
NACA65-411 a=0.0 |  |  |  | Cl Max: | 1.78 | at alpha= | 19.5 | deg
XFOIL ncrit=9 |  |  |  | L/D Max: | 142.696 | at alpha= | 8.5 | deg
Re: | 18000000 |  |  | Cd Min: | 0.05779 | at alpha= | -20 | deg
Mach: | 0 |  |  | Cl=0 at alpha= | -2.0087 | deg
|  |  |  | @ Cl=0.1, Cd= | 0.0046813
|  |  |  | @ Cl=0.4, Cd= | 0.0040396
|  |  |  | @ Cl=0.6, Cd= | 0.0049725
alpha (deg) | Cl | Cd | Cm | Cl/Cd
-20 | -1.3964 | 0.05779 | -0.0535 | -24.1634
-19.5 | -1.4842 | 0.04157 | -0.0615 | -35.7036
-19 | -1.5104 | 0.03517 | -0.0612 | -42.9457
-18.5 | -1.5336 | 0.03022 | -0.0579 | -50.7478
-18 | -1.5416 | 0.02721 | -0.053 | -56.6556
-17.5 | -1.5506 | 0.02498 | -0.0453 | -62.0737
-17 | -1.5331 | 0.02313 | -0.0411 | -66.2819
-16 | -1.4753 | 0.01934 | -0.0357 | -76.2823
-15.5 | -1.4433 | 0.01714 | -0.0334 | -84.2065
-15 | -1.4022 | 0.01578 | -0.032 | -88.8593
-14.5 | -1.3576 | 0.01468 | -0.0309 | -92.4796
-14 | -1.3119 | 0.0136 | -0.03 | -96.4632
-13.5 | -1.2633 | 0.01279 | -0.0293 | -98.7725
-13 | -1.2137 | 0.01205 | -0.0288 | -100.722
-12.5 | -1.1632 | 0.01135 | -0.0284 | -102.4846
-12 | -1.1126 | 0.0106 | -0.028 | -104.9623
-11.5 | -1.0618 | 0.00981 | -0.0276 | -108.2365
-11 | -1.0094 | 0.00922 | -0.0273 | -109.4794
-10.5 | -0.9559 | 0.00876 | -0.0273 | -109.121
-10 | -0.9024 | 0.00825 | -0.0272 | -109.3818
-9.5 | -0.8486 | 0.00778 | -0.0271 | -109.0746
-9 | -0.7936 | 0.00744 | -0.0273 | -106.6667
-8.5 | -0.7382 | 0.00713 | -0.0274 | -103.5344
-8 | -0.6825 | 0.00686 | -0.0276 | -99.4898
-7 | -0.5706 | 0.00631 | -0.0281 | -90.4279
-6.5 | -0.5145 | 0.00604 | -0.0284 | -85.1821
-6 | -0.4578 | 0.00584 | -0.0288 | -78.3904
-5.5 | -0.4008 | 0.00568 | -0.0292 | -70.5634
-5 | -0.3437 | 0.00553 | -0.0296 | -62.1519
-4.5 | -0.2865 | 0.00539 | -0.0301 | -53.154
-4 | -0.2293 | 0.00523 | -0.0306 | -43.8432
-3.5 | -0.1721 | 0.00505 | -0.031 | -34.0792
-3 | -0.1145 | 0.00495 | -0.0315 | -23.1313
-2 | 0.001 | 0.00479 | -0.0327 | 0.20877
-1.5 | 0.0586 | 0.00471 | -0.0333 | 12.4416
-1 | 0.1164 | 0.00467 | -0.0339 | 24.9251
-0.5 | 0.174 | 0.00465 | -0.0345 | 37.4194
0 | 0.2315 | 0.00466 | -0.0351 | 49.6781
0.5 | 0.2887 | 0.00468 | -0.0357 | 61.688
1 | 0.3453 | 0.00461 | -0.0362 | 74.9024
1.5 | 0.3998 | 0.00404 | -0.0368 | 98.9604
2 | 0.4549 | 0.00393 | -0.0373 | 115.7506
3 | 0.5657 | 0.00475 | -0.0381 | 119.0947
3.5 | 0.6212 | 0.00511 | -0.0385 | 121.5656
4 | 0.6765 | 0.00545 | -0.0389 | 124.1284
4.5 | 0.7312 | 0.00583 | -0.0392 | 125.4202
5 | 0.7862 | 0.00615 | -0.0395 | 127.8374
5.5 | 0.8414 | 0.0064 | -0.0398 | 131.4688
6 | 0.8962 | 0.00668 | -0.0401 | 134.1617
6.5 | 0.951 | 0.00692 | -0.0404 | 137.4277
7 | 1.005 | 0.00722 | -0.0406 | 139.1967
7.5 | 1.0589 | 0.00749 | -0.0408 | 141.3752
8 | 1.1118 | 0.00784 | -0.0409 | 141.8112
8.5 | 1.1644 | 0.00816 | -0.0409 | 142.6961
9 | 1.2156 | 0.00855 | -0.0407 | 142.1754
9.5 | 1.2656 | 0.00898 | -0.0403 | 140.9354
10 | 1.3132 | 0.00946 | -0.0395 | 138.8161
10.5 | 1.361 | 0.00995 | -0.0387 | 136.7839
11.5 | 1.4539 | 0.01115 | -0.0371 | 130.3946
12 | 1.4986 | 0.01174 | -0.036 | 127.6491
12.5 | 1.5411 | 0.01237 | -0.0346 | 124.5837
13 | 1.5806 | 0.01306 | -0.0327 | 121.026
13.5 | 1.607 | 0.01387 | -0.0284 | 115.8616
14 | 1.6267 | 0.01481 | -0.0233 | 109.8379
14.5 | 1.6415 | 0.01631 | -0.0182 | 100.6438
15 | 1.6745 | 0.0171 | -0.0161 | 97.924
15.5 | 1.685 | 0.01925 | -0.0117 | 87.5325
16 | 1.7063 | 0.02096 | -0.009 | 81.4074
16.5 | 1.7234 | 0.02309 | -0.0063 | 74.6384
17 | 1.7393 | 0.02544 | -0.004 | 68.3687
17.5 | 1.7514 | 0.02826 | -0.0019 | 61.9745
18 | 1.762 | 0.0314 | -0.0002 | 56.1146
18.5 | 1.7717 | 0.03482 | 0.0011 | 50.8817
19 | 1.7774 | 0.0389 | 0.0019 | 45.6915
19.5 | 1.78 | 0.04359 | 0.0022 | 40.8351
20 | 1.7757 | 0.04939 | 0.0019 | 35.9526

## 139. Re 18M Mach 0.10 (1)
BIGFOIL.COM POLAR EXPORT
NACA65-411 a=0.0
NACA65-411 a=0.0 |  |  |  | Cl Max: | 1.141 | at alpha= | 9.5 | deg
JavaFoil+Calcfoil stall+Eppler ext transition |  |  |  | L/D Max: | 138.819 | at alpha= | 7 | deg
Re: | 18000000 |  |  | Cd Min: | 0.0049 | at alpha= | 1.5 | deg
Mach: | 0.1 |  |  | Cl=0 at alpha= | -1.9417 | deg
|  |  |  | @ Cl=0.1, Cd= | 0.005888
|  |  |  | @ Cl=0.4, Cd= | 0.004929
|  |  |  | @ Cl=0.6, Cd= | 0.0054507
alpha (deg) | Cl | Cd | Cm | Cl/Cd
-13 | -0.455 | 0.08593 | -0.008 | -5.299
-12.5 | -0.475 | 0.08111 | -0.008 | -5.851
-12 | -0.492 | 0.07681 | -0.009 | -6.402
-11.5 | -0.506 | 0.07292 | -0.009 | -6.945
-11 | -0.518 | 0.06868 | -0.009 | -7.538
-10.5 | -0.525 | 0.06433 | -0.009 | -8.16
-10 | -0.523 | 0.05983 | -0.01 | -8.748
-9.5 | -0.518 | 0.05556 | -0.011 | -9.329
-9 | -0.509 | 0.05159 | -0.011 | -9.866
-8.5 | -0.496 | 0.04713 | -0.012 | -10.533
-8 | -0.587 | 0.00744 | -0.022 | -78.954
-7.5 | -0.558 | 0.00721 | -0.023 | -77.403
-7 | -0.524 | 0.00695 | -0.023 | -75.417
-6.5 | -0.486 | 0.00678 | -0.024 | -71.621
-6 | -0.443 | 0.00659 | -0.024 | -67.13
-5.5 | -0.396 | 0.00644 | -0.025 | -61.484
-5 | -0.346 | 0.00627 | -0.025 | -55.184
-4.5 | -0.292 | 0.00616 | -0.026 | -47.464
-4 | -0.237 | 0.00605 | -0.027 | -39.226
-3.5 | -0.181 | 0.00597 | -0.027 | -30.351
-3 | -0.124 | 0.00585 | -0.028 | -21.129
-2.5 | -0.066 | 0.00583 | -0.028 | -11.242
-2 | -0.007 | 0.00581 | -0.029 | -1.151
-1.5 | 0.053 | 0.00588 | -0.03 | 8.928
-1 | 0.112 | 0.00589 | -0.03 | 19.022
-0.5 | 0.172 | 0.00592 | -0.031 | 29.017
0 | 0.232 | 0.00597 | -0.032 | 38.837
0.5 | 0.291 | 0.005 | -0.032 | 58.15
1 | 0.35 | 0.00509 | -0.033 | 68.767
1.5 | 0.409 | 0.0049 | -0.033 | 83.578
2 | 0.468 | 0.00503 | -0.034 | 93.076
2.5 | 0.527 | 0.00519 | -0.035 | 101.607
3 | 0.586 | 0.0054 | -0.035 | 108.608
3.5 | 0.644 | 0.00561 | -0.036 | 114.803
4 | 0.702 | 0.00582 | -0.037 | 120.605
4.5 | 0.758 | 0.00618 | -0.037 | 122.71
5 | 0.813 | 0.00673 | -0.038 | 120.787
5.5 | 0.867 | 0.00699 | -0.039 | 124.101
6 | 0.919 | 0.00727 | -0.039 | 126.451
6.5 | 0.968 | 0.00706 | -0.04 | 137.091
7 | 1.013 | 0.00729 | -0.04 | 138.819
7.5 | 1.053 | 0.00761 | -0.041 | 138.389
8 | 1.089 | 0.00923 | -0.042 | 118.002
8.5 | 1.116 | 0.00958 | -0.042 | 116.465
9 | 1.133 | 0.01007 | -0.043 | 112.54
9.5 | 1.141 | 0.01059 | -0.044 | 107.67
10 | 1.139 | 0.01125 | -0.044 | 101.281
10.5 | 1.129 | 0.01187 | -0.045 | 95.112
11 | 1.11 | 0.01271 | -0.045 | 87.293
11.5 | 1.083 | 0.01366 | -0.046 | 79.247
12 | 1.048 | 0.01476 | -0.046 | 71.021
12.5 | 1.007 | 0.0161 | -0.046 | 62.514
13 | 0.96 | 0.01788 | -0.047 | 53.699
13.5 | 0.907 | 0.0206 | -0.047 | 44.034
14 | 0.85 | 0.0245 | -0.047 | 34.716
14.5 | 0.786 | 0.03257 | -0.046 | 24.129

## 140. Re 18M Mach 0.10 (2)
BIGFOIL.COM POLAR EXPORT
NACA65-411 a=0.0
NACA65-411 a=0.0 |  |  |  | Cl Max: | 1.7559 | at alpha= | 19 | deg
XFOIL ncrit=9 |  |  |  | L/D Max: | 142.579 | at alpha= | 8.5 | deg
Re: | 18000000 |  |  | Cd Min: | 0.05661 | at alpha= | 20 | deg
Mach: | 0.1 |  |  | Cl=0 at alpha= | -2.0095 | deg
|  |  |  | @ Cl=0.1, Cd= | 0.0046818
|  |  |  | @ Cl=0.4, Cd= | 0.0040437
|  |  |  | @ Cl=0.6, Cd= | 0.0049549
alpha (deg) | Cl | Cd | Cm | Cl/Cd
-18 | -1.3054 | 0.049 | -0.0613 | -26.6408
-17.5 | -1.4091 | 0.03511 | -0.0628 | -40.1339
-17 | -1.4437 | 0.03001 | -0.0574 | -48.1073
-16.5 | -1.4675 | 0.02707 | -0.0481 | -54.2113
-16 | -1.4554 | 0.02401 | -0.0437 | -60.6164
-15 | -1.3994 | 0.01898 | -0.0378 | -73.7302
-14.5 | -1.3605 | 0.01716 | -0.0358 | -79.2832
-14 | -1.3229 | 0.01488 | -0.0338 | -88.9046
-13.5 | -1.275 | 0.0138 | -0.0326 | -92.3913
-13 | -1.2261 | 0.01276 | -0.0317 | -96.0893
-12.5 | -1.1752 | 0.01192 | -0.0309 | -98.5906
-12 | -1.1232 | 0.01118 | -0.0303 | -100.4651
-11.5 | -1.0712 | 0.0104 | -0.0297 | -103
-11 | -1.0193 | 0.00954 | -0.0291 | -106.8449
-10.5 | -0.9654 | 0.00897 | -0.0288 | -107.6254
-10 | -0.9106 | 0.00849 | -0.0286 | -107.2556
-9.5 | -0.8563 | 0.00794 | -0.0283 | -107.8463
-9 | -0.8008 | 0.00755 | -0.0283 | -106.0662
-8.5 | -0.7447 | 0.00722 | -0.0283 | -103.144
-8 | -0.6883 | 0.00693 | -0.0284 | -99.3218
-7.5 | -0.6317 | 0.00666 | -0.0285 | -94.8498
-7 | -0.575 | 0.00638 | -0.0287 | -90.1254
-6.5 | -0.5185 | 0.00607 | -0.0289 | -85.4201
-6 | -0.4612 | 0.00586 | -0.0292 | -78.7031
-5.5 | -0.4037 | 0.0057 | -0.0296 | -70.8246
-5 | -0.3461 | 0.00555 | -0.03 | -62.3604
-4.5 | -0.2884 | 0.0054 | -0.0304 | -53.4074
-4 | -0.2307 | 0.00524 | -0.0308 | -44.0267
-3.5 | -0.1731 | 0.00506 | -0.0313 | -34.2095
-3 | -0.1151 | 0.00495 | -0.0318 | -23.2525
-2 | 0.0011 | 0.00479 | -0.0329 | 0.22965
-1.5 | 0.0591 | 0.00471 | -0.0335 | 12.5478
-1 | 0.1172 | 0.00467 | -0.0341 | 25.0964
-0.5 | 0.1751 | 0.00465 | -0.0347 | 37.6559
0 | 0.233 | 0.00466 | -0.0353 | 50
0.5 | 0.2905 | 0.00468 | -0.0359 | 62.0726
1 | 0.3474 | 0.00461 | -0.0364 | 75.3579
1.5 | 0.4022 | 0.00402 | -0.037 | 100.0498
2 | 0.4577 | 0.00393 | -0.0375 | 116.4631
2.5 | 0.5141 | 0.00424 | -0.038 | 121.25
3 | 0.5691 | 0.00475 | -0.0383 | 119.8105
3.5 | 0.6249 | 0.00512 | -0.0387 | 122.0508
4 | 0.6805 | 0.00546 | -0.0391 | 124.6337
4.5 | 0.7356 | 0.00585 | -0.0393 | 125.7436
5 | 0.7909 | 0.00617 | -0.0396 | 128.1848
5.5 | 0.8465 | 0.00643 | -0.0399 | 131.6485
6 | 0.9017 | 0.0067 | -0.0402 | 134.5821
6.5 | 0.9568 | 0.00696 | -0.0404 | 137.4713
7 | 1.0113 | 0.00726 | -0.0406 | 139.2975
7.5 | 1.0657 | 0.00753 | -0.0407 | 141.5272
8 | 1.1189 | 0.00789 | -0.0407 | 141.8124
8.5 | 1.172 | 0.00822 | -0.0406 | 142.5791
9 | 1.2233 | 0.00865 | -0.0403 | 141.422
9.5 | 1.2735 | 0.00911 | -0.0397 | 139.7914
10 | 1.3215 | 0.00958 | -0.0388 | 137.9436
10.5 | 1.3693 | 0.01013 | -0.0378 | 135.1728
11 | 1.4165 | 0.01073 | -0.0369 | 132.013
11.5 | 1.4629 | 0.01132 | -0.0358 | 129.2314
12 | 1.5073 | 0.01195 | -0.0345 | 126.1339
12.5 | 1.549 | 0.01263 | -0.0327 | 122.6445
13 | 1.5862 | 0.01339 | -0.0302 | 118.4615
13.5 | 1.6005 | 0.01442 | -0.0236 | 110.9917
14 | 1.6188 | 0.01571 | -0.0185 | 103.0426
14.5 | 1.6411 | 0.01706 | -0.0147 | 96.1958
15.5 | 1.6824 | 0.02044 | -0.0081 | 82.3092
16 | 1.7031 | 0.02236 | -0.0054 | 76.1673
16.5 | 1.7179 | 0.02484 | -0.0027 | 69.1586
17 | 1.7318 | 0.02756 | -0.0005 | 62.8374
17.5 | 1.7401 | 0.03093 | 0.0016 | 56.2593
18 | 1.7474 | 0.03464 | 0.0032 | 50.4446
18.5 | 1.7547 | 0.03868 | 0.0041 | 45.3645
19 | 1.7559 | 0.0436 | 0.0045 | 40.2729
19.5 | 1.7529 | 0.04938 | 0.0042 | 35.4982
20 | 1.7415 | 0.05661 | 0.003 | 30.7631

## 141. Re 18M Mach 0.25 (1)
BIGFOIL.COM POLAR EXPORT
NACA65-411 a=0.0
NACA65-411 a=0.0 |  |  |  | Cl Max: | 1.12 | at alpha= | 9 | deg
JavaFoil+Calcfoil stall+Eppler ext transition |  |  |  | L/D Max: | 138.816 | at alpha= | 7 | deg
Re: | 18000000 |  |  | Cd Min: | 0.00493 | at alpha= | 1.5 | deg
Mach: | 0.25 |  |  | Cl=0 at alpha= | -1.9426 | deg
|  |  |  | @ Cl=0.1, Cd= | 0.00589
|  |  |  | @ Cl=0.4, Cd= | 0.09406
|  |  |  | @ Cl=0.6, Cd= | 0.09406
alpha (deg) | Cl | Cd | Cm | Cl/Cd
-12 | -0.281 | 0.0802 | -0.009 | -3.499
-11.5 | -0.331 | 0.07469 | -0.009 | -4.434
-11 | -0.375 | 0.07101 | -0.009 | -5.288
-10.5 | -0.412 | 0.06705 | -0.01 | -6.144
-10 | -0.434 | 0.06245 | -0.01 | -6.949
-9.5 | -0.449 | 0.05871 | -0.01 | -7.649
-9 | -0.457 | 0.05457 | -0.011 | -8.378
-8.5 | -0.458 | 0.05094 | -0.011 | -8.988
-8 | -0.451 | 0.04759 | -0.011 | -9.483
-7.5 | -0.441 | 0.04214 | -0.014 | -10.468
-7 | -0.517 | 0.00713 | -0.024 | -72.486
-6.5 | -0.484 | 0.00692 | -0.024 | -69.966
-6 | -0.446 | 0.00674 | -0.025 | -66.129
-5.5 | -0.401 | 0.00656 | -0.026 | -61.189
-5 | -0.352 | 0.00639 | -0.026 | -55.106
-4.5 | -0.298 | 0.00622 | -0.027 | -47.998
-4 | -0.243 | 0.0061 | -0.027 | -39.8
-3.5 | -0.185 | 0.00604 | -0.028 | -30.731
-3 | -0.127 | 0.00594 | -0.029 | -21.345
-2.5 | -0.067 | 0.00587 | -0.029 | -11.458
-2 | -0.007 | 0.00588 | -0.03 | -1.168
-1.5 | 0.054 | 0.00589 | -0.03 | 9.156
-1 | 0.115 | 0.00589 | -0.031 | 19.529
-0.5 | 0.176 | 0.00594 | -0.032 | 29.666
0 | 0.238 | 0.006 | -0.032 | 39.655
0.5 | 0.299 | 0.00499 | -0.033 | 59.867
1 | 0.36 | 0.00513 | -0.034 | 70.117
1.5 | 0.42 | 0.00493 | -0.034 | 85.232
2 | 0.481 | 0.00506 | -0.035 | 95.041
2.5 | 0.542 | 0.00523 | -0.036 | 103.638
3 | 0.602 | 0.00545 | -0.036 | 110.454
3.5 | 0.662 | 0.00569 | -0.037 | 116.255
4 | 0.72 | 0.00596 | -0.038 | 120.792
4.5 | 0.778 | 0.00629 | -0.038 | 123.639
5 | 0.834 | 0.00696 | -0.039 | 119.902
5.5 | 0.889 | 0.00674 | -0.04 | 131.972
6 | 0.942 | 0.00697 | -0.04 | 135.155
6.5 | 0.989 | 0.00726 | -0.041 | 136.216
7 | 1.032 | 0.00744 | -0.042 | 138.816
7.5 | 1.069 | 0.00919 | -0.042 | 116.362
8 | 1.1 | 0.0096 | -0.043 | 114.64
8.5 | 1.118 | 0.01015 | -0.043 | 110.069
9 | 1.12 | 0.0108 | -0.044 | 103.728
9.5 | 1.109 | 0.0114 | -0.045 | 97.274
10 | 1.083 | 0.01238 | -0.045 | 87.517
10.5 | 1.043 | 0.01322 | -0.046 | 78.856
11 | 0.984 | 0.01485 | -0.046 | 66.277
11.5 | 0.915 | 0.01612 | -0.046 | 56.758
12 | 0.828 | 0.01891 | -0.046 | 43.784
12.5 | 0.729 | 0.02352 | -0.046 | 31
13 | 0.591 | 0.04876 | -0.041 | 12.126
13.5 | 0.465 | 0.08623 | -0.03 | 5.395
14 | 0.372 | 0.09406 | -0.029 | 3.955

## 142. Re 18M Mach 0.25 (2)
BIGFOIL.COM POLAR EXPORT
NACA65-411 a=0.0
NACA65-411 a=0.0 |  |  |  | Cl Max: | 1.6448 | at alpha= | 15 | deg
XFOIL ncrit=9 |  |  |  | L/D Max: | 141.465 | at alpha= | 8 | deg
Re: | 18000000 |  |  | Cd Min: | 0.17619 | at alpha= | -16 | deg
Mach: | 0.25 |  |  | Cl=0 at alpha= | -2.0125 | deg
|  |  |  | @ Cl=0.1, Cd= | 0.0046844
|  |  |  | @ Cl=0.4, Cd= | 0.0040213
|  |  |  | @ Cl=0.6, Cd= | 0.0048635
alpha (deg) | Cl | Cd | Cm | Cl/Cd
-16 | -0.6048 | 0.17619 | 0.0192 | -3.4327
-15.5 | -0.5945 | 0.16661 | 0.0141 | -3.5682
-15 | -0.5998 | 0.15257 | 0.0071 | -3.9313
-14.5 | -0.6171 | 0.13644 | -0.0015 | -4.5229
-14 | -0.6007 | 0.13003 | -0.0054 | -4.6197
-13 | -0.6009 | 0.10976 | -0.0172 | -5.4747
-12.5 | -0.6898 | 0.08282 | -0.0346 | -8.3289
-11 | -1.0666 | 0.01357 | -0.0415 | -78.5999
-10.5 | -1.014 | 0.01168 | -0.0393 | -86.8151
-10 | -0.957 | 0.01045 | -0.0377 | -91.5789
-9.5 | -0.9002 | 0.00927 | -0.0361 | -97.109
-9 | -0.8413 | 0.00849 | -0.0349 | -99.0931
-8.5 | -0.7818 | 0.00785 | -0.0339 | -99.5924
-8 | -0.7217 | 0.00738 | -0.0332 | -97.7913
-7.5 | -0.6611 | 0.00703 | -0.0327 | -94.0398
-7 | -0.6006 | 0.0067 | -0.0323 | -89.6418
-6.5 | -0.5405 | 0.00635 | -0.032 | -85.1181
-6 | -0.4805 | 0.00603 | -0.0318 | -79.6849
-5.5 | -0.42 | 0.00581 | -0.0318 | -72.2892
-5 | -0.3596 | 0.00564 | -0.0319 | -63.7589
-4.5 | -0.2992 | 0.00548 | -0.0321 | -54.5985
-3.5 | -0.179 | 0.00511 | -0.0327 | -35.0294
-3 | -0.1189 | 0.00498 | -0.0331 | -23.8755
-2.5 | -0.0586 | 0.00488 | -0.0336 | -12.0082
-1.5 | 0.0616 | 0.00471 | -0.0346 | 13.0786
-1 | 0.1217 | 0.00467 | -0.0352 | 26.06
-0.5 | 0.1816 | 0.00464 | -0.0358 | 39.1379
0 | 0.2413 | 0.00466 | -0.0364 | 51.7811
0.5 | 0.3007 | 0.00467 | -0.037 | 64.3897
1.5 | 0.4155 | 0.00392 | -0.0382 | 105.9949
2 | 0.473 | 0.00394 | -0.0387 | 120.0508
2.5 | 0.5313 | 0.00425 | -0.0391 | 125.0118
3 | 0.588 | 0.00478 | -0.0394 | 123.0126
3.5 | 0.6455 | 0.00518 | -0.0397 | 124.6139
4.5 | 0.7595 | 0.00599 | -0.04 | 126.7947
5 | 0.8171 | 0.0063 | -0.0402 | 129.6984
5.5 | 0.8749 | 0.00656 | -0.0403 | 133.3689
6 | 0.9323 | 0.00686 | -0.0403 | 135.9038
6.5 | 0.9894 | 0.00717 | -0.0403 | 137.9916
7 | 1.0465 | 0.00746 | -0.0402 | 140.2815
7.5 | 1.1028 | 0.00782 | -0.0398 | 141.023
8 | 1.1586 | 0.00819 | -0.0394 | 141.4652
8.5 | 1.213 | 0.00865 | -0.0386 | 140.2312
9 | 1.2657 | 0.00917 | -0.0376 | 138.0262
9.5 | 1.3171 | 0.00971 | -0.0361 | 135.6437
10 | 1.3622 | 0.01029 | -0.0334 | 132.381
10.5 | 1.4155 | 0.01093 | -0.0324 | 129.5059
11 | 1.4628 | 0.01164 | -0.0302 | 125.6701
11.5 | 1.5063 | 0.01244 | -0.0274 | 121.0852
12 | 1.5333 | 0.01338 | -0.0216 | 114.5964
12.5 | 1.5534 | 0.01458 | -0.0153 | 106.5432
13 | 1.5772 | 0.01601 | -0.0103 | 98.5134
13.5 | 1.5955 | 0.01797 | -0.0053 | 88.7869
14 | 1.6126 | 0.02028 | -0.0008 | 79.5168
14.5 | 1.6249 | 0.02315 | 0.0034 | 70.1901
15 | 1.6448 | 0.02577 | 0.0064 | 63.8262
15.5 | 1.6353 | 0.03082 | 0.0101 | 53.0597
16 | 1.6419 | 0.03508 | 0.0122 | 46.8044
16.5 | 1.6248 | 0.04192 | 0.0136 | 38.7595
17 | 1.6075 | 0.04961 | 0.0133 | 32.4027
17.5 | 1.5765 | 0.05975 | 0.0111 | 26.3849
18 | 1.5472 | 0.07084 | 0.007 | 21.8408
18.5 | 1.5134 | 0.08374 | 0.0007 | 18.0726
19 | 1.4726 | 0.09897 | -0.008 | 14.8793
19.5 | 1.4353 | 0.11471 | -0.0177 | 12.5124
20 | 1.3788 | 0.13478 | -0.0309 | 10.23

## 143. Re 18M Mach 0.50 (1)
BIGFOIL.COM POLAR EXPORT
NACA65-411 a=0.0
NACA65-411 a=0.0 |  |  |  | Cl Max: | 1.168 | at alpha= | 20 | deg
JavaFoil+Calcfoil stall+Eppler ext transition |  |  |  | L/D Max: | 133.636 | at alpha= | 4 | deg
Re: | 18000000 |  |  | Cd Min: | 0.00484 | at alpha= | 0.5 | deg
Mach: | 0.5 |  |  | Cl=0 at alpha= | -1.9412 | deg
|  |  |  | @ Cl=0.1, Cd= | 0.0060953
|  |  |  | @ Cl=0.4, Cd= | 0.0049779
|  |  |  | @ Cl=0.6, Cd= | 0.0055609
alpha (deg) | Cl | Cd | Cm | Cl/Cd
-20 | -0.976 | 0.16366 | -0.008 | -5.966
-19.5 | -0.949 | 0.15827 | -0.008 | -5.996
-19 | -0.923 | 0.14842 | -0.008 | -6.219
-18.5 | -0.897 | 0.13969 | -0.008 | -6.422
-18 | -0.87 | 0.13754 | -0.008 | -6.324
-17.5 | -0.844 | 0.12679 | -0.009 | -6.66
-17 | -0.816 | 0.12398 | -0.009 | -6.583
-16.5 | -0.791 | 0.11452 | -0.009 | -6.908
-16 | -0.765 | 0.10687 | -0.01 | -7.163
-15.5 | -0.739 | 0.10089 | -0.01 | -7.323
-15 | -0.715 | 0.09163 | -0.011 | -7.801
-14.5 | -0.682 | 0.0969 | -0.01 | -7.041
-14 | -0.657 | 0.08902 | -0.011 | -7.379
-13.5 | -0.634 | 0.07975 | -0.012 | -7.944
-13 | -0.613 | 0.06901 | -0.013 | -8.886
-12.5 | -0.661 | 0.02089 | -0.018 | -31.618
-12 | -0.665 | 0.01138 | -0.02 | -58.481
-11.5 | -0.639 | 0.0102 | -0.021 | -62.66
-11 | -0.491 | 0.07333 | -0.011 | -6.702
-10.5 | -0.466 | 0.06517 | -0.012 | -7.143
-10 | -0.44 | 0.05859 | -0.013 | -7.511
-9.5 | -0.416 | 0.05175 | -0.014 | -8.04
-9 | -0.475 | 0.00867 | -0.024 | -54.818
-8.5 | -0.442 | 0.00849 | -0.025 | -52.063
-8 | -0.408 | 0.00801 | -0.025 | -50.962
-7.5 | -0.302 | 0.04734 | -0.013 | -6.378
-7 | -0.274 | 0.04841 | -0.012 | -5.663
-6.5 | -0.248 | 0.0416 | -0.014 | -5.958
-6 | -0.222 | 0.03783 | -0.015 | -5.857
-5.5 | -0.193 | 0.03858 | -0.014 | -5.008
-5 | -0.281 | 0.03464 | -0.015 | -8.115
-4.5 | -0.312 | 0.00666 | -0.03 | -46.798
-4 | -0.261 | 0.00644 | -0.031 | -40.462
-3.5 | -0.202 | 0.0063 | -0.031 | -32.128
-3 | -0.14 | 0.00615 | -0.032 | -22.715
-2.5 | -0.075 | 0.00605 | -0.033 | -12.313
-2 | -0.008 | 0.00604 | -0.033 | -1.266
-1.5 | 0.06 | 0.00606 | -0.034 | 9.933
-1 | 0.128 | 0.00612 | -0.035 | 20.992
-0.5 | 0.197 | 0.00611 | -0.035 | 32.236
0 | 0.266 | 0.00585 | -0.036 | 45.435
0.5 | 0.333 | 0.00484 | -0.037 | 68.844
1 | 0.401 | 0.00498 | -0.038 | 80.687
1.5 | 0.469 | 0.00516 | -0.038 | 91
2 | 0.537 | 0.00532 | -0.039 | 101.033
2.5 | 0.605 | 0.00558 | -0.04 | 108.409
3 | 0.672 | 0.00586 | -0.041 | 114.748
3.5 | 0.738 | 0.00611 | -0.041 | 120.713
4 | 0.802 | 0.006 | -0.042 | 133.636
4.5 | 0.864 | 0.00675 | -0.043 | 128.04
5 | 0.923 | 0.00824 | -0.043 | 111.951
5.5 | 0.977 | 0.00872 | -0.044 | 112.001
6 | 1.025 | 0.00926 | -0.045 | 110.6
6.5 | 1.055 | 0.00989 | -0.045 | 106.668
7 | 1.06 | 0.01068 | -0.046 | 99.204
7.5 | 1.006 | 0.01191 | -0.047 | 84.485
8 | 0.651 | 0.01338 | -0.047 | 48.633
8.5 | 0.683 | 0.01323 | -0.048 | 51.628
9 | 0.712 | 0.0148 | -0.048 | 48.084
9.5 | 0.702 | 0.02488 | -0.046 | 28.21
10 | 0.773 | 0.0156 | -0.05 | 49.572
10.5 | 0.801 | 0.01737 | -0.05 | 46.093
11 | 0.824 | 0.02019 | -0.05 | 40.829
11.5 | 0.725 | 0.07533 | -0.031 | 9.622
12 | 0.886 | 0.02099 | -0.052 | 42.21
12.5 | 0.908 | 0.02455 | -0.052 | 36.976
13 | 0.913 | 0.03385 | -0.051 | 26.987
13.5 | 0.964 | 0.02708 | -0.053 | 35.587
14 | 0.977 | 0.03403 | -0.052 | 28.709
14.5 | 0.983 | 0.04539 | -0.051 | 21.654
15 | 0.957 | 0.0752 | -0.046 | 12.732
15.5 | 0.932 | 0.11762 | -0.035 | 7.924
16 | 0.959 | 0.12818 | -0.036 | 7.48
16.5 | 0.988 | 0.13077 | -0.038 | 7.558
17 | 1.013 | 0.14294 | -0.038 | 7.084
17.5 | 1.036 | 0.15395 | -0.038 | 6.732
18 | 1.064 | 0.15947 | -0.039 | 6.67
18.5 | 1.092 | 0.16063 | -0.04 | 6.801
19 | 1.117 | 0.17358 | -0.041 | 6.433
19.5 | 1.141 | 0.18271 | -0.041 | 6.247
20 | 1.168 | 0.18806 | -0.042 | 6.212

## 144. Re 18M Mach 0.50 (2)
BIGFOIL.COM POLAR EXPORT
NACA65-411 a=0.0
NACA65-411 a=0.0 |  |  |  | Cl Max: | 1.2987 | at alpha= | 8.5 | deg
XFOIL ncrit=9 |  |  |  | L/D Max: | 141.767 | at alpha= | 2.5 | deg
Re: | 18000000 |  |  | Cd Min: | 0.16501 | at alpha= | -14 | deg
Mach: | 0.5 |  |  | Cl=0 at alpha= | -2.0301 | deg
|  |  |  | @ Cl=0.1, Cd= | 0.0047491
|  |  |  | @ Cl=0.4, Cd= | 0.0046227
|  |  |  | @ Cl=0.6, Cd= | 0.0042464
alpha (deg) | Cl | Cd | Cm | Cl/Cd
-14 | -0.5366 | 0.16501 | 0.0095 | -3.2519
-13.5 | -0.5164 | 0.15709 | 0.0048 | -3.2873
-13 | -0.5021 | 0.14743 | -0.0005 | -3.4057
-12.5 | -0.4918 | 0.137 | -0.0062 | -3.5898
-12 | -0.4769 | 0.12845 | -0.0111 | -3.7127
-11.5 | -0.4621 | 0.12019 | -0.0159 | -3.8447
-11 | -0.4478 | 0.11213 | -0.0206 | -3.9936
-10.5 | -0.455 | 0.09984 | -0.0277 | -4.5573
-10 | -0.4426 | 0.09229 | -0.0321 | -4.7958
-9.5 | -0.4397 | 0.08341 | -0.0375 | -5.2716
-9 | -0.4396 | 0.07459 | -0.0431 | -5.8936
-8.5 | -0.446 | 0.06511 | -0.05 | -6.8499
-8 | -0.4652 | 0.05589 | -0.0586 | -8.3235
-7.5 | -0.4905 | 0.04958 | -0.0572 | -9.8931
-7 | -0.4915 | 0.04241 | -0.0568 | -11.5892
-6.5 | -0.4889 | 0.03376 | -0.0551 | -14.4816
-6 | -0.4695 | 0.02575 | -0.0522 | -18.233
-5.5 | -0.4409 | 0.01774 | -0.0486 | -24.8534
-5 | -0.4113 | 0.00828 | -0.0447 | -49.6739
-4.5 | -0.3479 | 0.00635 | -0.0421 | -54.7874
-4 | -0.277 | 0.0058 | -0.0407 | -47.7586
-3.5 | -0.206 | 0.00547 | -0.0399 | -37.66
-3 | -0.1359 | 0.00516 | -0.0394 | -26.3372
-2.5 | -0.0656 | 0.00498 | -0.0393 | -13.1727
-2 | 0.0042 | 0.00487 | -0.0395 | 0.86242
-1.5 | 0.0734 | 0.00478 | -0.0399 | 15.3556
-1 | 0.1423 | 0.0047 | -0.0404 | 30.2766
-0.5 | 0.211 | 0.00467 | -0.041 | 45.182
0 | 0.2793 | 0.00465 | -0.0417 | 60.0645
0.5 | 0.3473 | 0.00467 | -0.0423 | 74.3683
1 | 0.4141 | 0.00461 | -0.0429 | 89.8265
1.5 | 0.4769 | 0.00377 | -0.0434 | 126.4987
2 | 0.5433 | 0.00393 | -0.0438 | 138.2443
2.5 | 0.6096 | 0.0043 | -0.0441 | 141.7674
3 | 0.6733 | 0.00494 | -0.044 | 136.2955
3.5 | 0.7377 | 0.00548 | -0.0437 | 134.6168
4 | 0.8017 | 0.00603 | -0.0431 | 132.9519
4.5 | 0.8657 | 0.00658 | -0.0422 | 131.5653
5 | 0.9325 | 0.00693 | -0.0414 | 134.5599
5.5 | 0.9993 | 0.0073 | -0.0403 | 136.8904
6 | 1.0657 | 0.00771 | -0.0387 | 138.2231
6.5 | 1.1327 | 0.00812 | -0.0368 | 139.4951
7 | 1.198 | 0.00862 | -0.0342 | 138.9791
7.5 | 1.2615 | 0.0092 | -0.0308 | 137.1196
8.5 | 1.2987 | 0.01241 | -0.0094 | 104.6495
9 | 1.2649 | 0.01727 | 0.003 | 73.2426
9.5 | 1.2399 | 0.02314 | 0.0117 | 53.5825
10 | 1.215 | 0.02984 | 0.0174 | 40.7172
10.5 | 1.1842 | 0.03773 | 0.0201 | 31.3862
11 | 1.1441 | 0.04768 | 0.0196 | 23.9954
11.5 | 1.1121 | 0.05841 | 0.0161 | 19.0395
12 | 1.0749 | 0.07158 | 0.0091 | 15.0168
12.5 | 1.0473 | 0.08542 | 0.0002 | 12.2606
13 | 1.0237 | 0.10035 | -0.01 | 10.2013
13.5 | 1.0052 | 0.11547 | -0.02 | 8.7053

## 145. Re 20M Mach 0.00 (1)
BIGFOIL.COM POLAR EXPORT
NACA65-411 a=0.0
NACA65-411 a=0.0 |  |  |  | Cl Max: | 1.146 | at alpha= | 10 | deg
JavaFoil+Calcfoil stall+Eppler ext transition |  |  |  | L/D Max: | 142.059 | at alpha= | 7.5 | deg
Re: | 20000000 |  |  | Cd Min: | 0.0049 | at alpha= | 1.5 | deg
Mach: | 0 |  |  | Cl=0 at alpha= | -1.9407 | deg
|  |  |  | @ Cl=0.1, Cd= | 0.0058256
|  |  |  | @ Cl=0.4, Cd= | 0.0049297
|  |  |  | @ Cl=0.6, Cd= | 0.0054316
alpha (deg) | Cl | Cd | Cm | Cl/Cd
-13.5 | -0.468 | 0.08948 | -0.008 | -5.229
-13 | -0.485 | 0.0854 | -0.008 | -5.681
-12.5 | -0.501 | 0.08099 | -0.008 | -6.184
-12 | -0.515 | 0.07586 | -0.009 | -6.784
-11.5 | -0.526 | 0.07207 | -0.009 | -7.295
-11 | -0.534 | 0.06797 | -0.009 | -7.855
-10.5 | -0.538 | 0.06355 | -0.01 | -8.463
-10 | -0.534 | 0.05899 | -0.01 | -9.053
-9.5 | -0.527 | 0.05461 | -0.011 | -9.644
-9 | -0.516 | 0.0502 | -0.012 | -10.281
-8.5 | -0.615 | 0.00744 | -0.021 | -82.697
-8 | -0.59 | 0.00732 | -0.022 | -80.664
-7.5 | -0.56 | 0.00707 | -0.023 | -79.229
-7 | -0.525 | 0.00684 | -0.023 | -76.7
-6.5 | -0.485 | 0.00667 | -0.024 | -72.8
-6 | -0.442 | 0.00649 | -0.024 | -68.041
-5.5 | -0.395 | 0.00635 | -0.025 | -62.213
-5 | -0.345 | 0.00621 | -0.025 | -55.534
-4.5 | -0.291 | 0.00607 | -0.026 | -48.019
-4 | -0.236 | 0.00598 | -0.027 | -39.513
-3.5 | -0.18 | 0.00592 | -0.027 | -30.481
-3 | -0.123 | 0.00587 | -0.028 | -20.985
-2.5 | -0.065 | 0.00583 | -0.028 | -11.175
-2 | -0.007 | 0.00583 | -0.029 | -1.142
-1.5 | 0.052 | 0.00585 | -0.03 | 8.938
-1 | 0.111 | 0.00582 | -0.03 | 19.164
-0.5 | 0.171 | 0.00588 | -0.031 | 29.03
0 | 0.231 | 0.00591 | -0.031 | 39.021
0.5 | 0.289 | 0.00501 | -0.032 | 57.755
1 | 0.348 | 0.00515 | -0.033 | 67.577
1.5 | 0.407 | 0.0049 | -0.033 | 83.081
2 | 0.466 | 0.00504 | -0.034 | 92.504
2.5 | 0.525 | 0.0052 | -0.034 | 100.91
3 | 0.583 | 0.00537 | -0.035 | 108.601
3.5 | 0.641 | 0.00558 | -0.036 | 114.865
4 | 0.698 | 0.0058 | -0.036 | 120.371
4.5 | 0.754 | 0.00612 | -0.037 | 123.205
5 | 0.809 | 0.00663 | -0.038 | 122.137
5.5 | 0.863 | 0.00687 | -0.038 | 125.58
6 | 0.915 | 0.00715 | -0.039 | 128.034
6.5 | 0.964 | 0.00687 | -0.04 | 140.346
7 | 1.009 | 0.00717 | -0.04 | 140.726
7.5 | 1.05 | 0.00739 | -0.041 | 142.059
8 | 1.087 | 0.00902 | -0.042 | 120.594
8.5 | 1.115 | 0.00933 | -0.042 | 119.506
9 | 1.134 | 0.0098 | -0.043 | 115.67
9.5 | 1.144 | 0.01035 | -0.043 | 110.507
10 | 1.146 | 0.01093 | -0.044 | 104.845
10.5 | 1.14 | 0.01149 | -0.044 | 99.228
11 | 1.125 | 0.01226 | -0.045 | 91.776
11.5 | 1.103 | 0.01309 | -0.045 | 84.239
12 | 1.074 | 0.01409 | -0.046 | 76.202
12.5 | 1.039 | 0.01526 | -0.046 | 68.084
13 | 0.998 | 0.0167 | -0.047 | 59.763
13.5 | 0.955 | 0.01831 | -0.047 | 52.131
14 | 0.905 | 0.02127 | -0.047 | 42.544
14.5 | 0.852 | 0.0253 | -0.047 | 33.693
15 | 0.795 | 0.03242 | -0.046 | 24.536

## 146. Re 20M Mach 0.00 (2)
BIGFOIL.COM POLAR EXPORT
NACA65-411 a=0.0
NACA65-411 a=0.0 |  |  |  | Cl Max: | 1.7971 | at alpha= | 19.5 | deg
XFOIL ncrit=9 |  |  |  | L/D Max: | 145.218 | at alpha= | 8.5 | deg
Re: | 20000000 |  |  | Cd Min: | 0.0471 | at alpha= | 20 | deg
Mach: | 0 |  |  | Cl=0 at alpha= | -2.0052 | deg
|  |  |  | @ Cl=0.1, Cd= | 0.0046456
|  |  |  | @ Cl=0.4, Cd= | 0.004591
|  |  |  | @ Cl=0.6, Cd= | 0.0049557
alpha (deg) | Cl | Cd | Cm | Cl/Cd
-20 | -1.4807 | 0.04674 | -0.0601 | -31.6795
-19.5 | -1.5284 | 0.03735 | -0.062 | -40.921
-19 | -1.5463 | 0.03231 | -0.0602 | -47.8582
-17.5 | -1.5677 | 0.02395 | -0.0434 | -65.4572
-17 | -1.5451 | 0.0222 | -0.0398 | -69.5991
-16.5 | -1.5142 | 0.02056 | -0.0373 | -73.6479
-16 | -1.4785 | 0.01908 | -0.0354 | -77.4895
-15.5 | -1.4457 | 0.01694 | -0.0331 | -85.3424
-15 | -1.4042 | 0.01559 | -0.0317 | -90.0706
-14.5 | -1.3597 | 0.01448 | -0.0307 | -93.9019
-14 | -1.3146 | 0.01328 | -0.0296 | -98.991
-13.5 | -1.2657 | 0.0125 | -0.029 | -101.256
-13 | -1.2159 | 0.01178 | -0.0285 | -103.2173
-12.5 | -1.1651 | 0.01112 | -0.0281 | -104.7752
-12 | -1.114 | 0.01045 | -0.0278 | -106.6029
-11.5 | -1.0628 | 0.00971 | -0.0274 | -109.4542
-11 | -1.0107 | 0.00905 | -0.0272 | -111.6796
-10.5 | -0.9572 | 0.00859 | -0.0271 | -111.4319
-10 | -0.9033 | 0.00814 | -0.027 | -110.9705
-9.5 | -0.8496 | 0.00764 | -0.027 | -111.2042
-9 | -0.7946 | 0.00729 | -0.0271 | -108.9986
-8.5 | -0.7392 | 0.007 | -0.0273 | -105.6
-8 | -0.6834 | 0.00672 | -0.0275 | -101.6964
-7.5 | -0.6274 | 0.00648 | -0.0278 | -96.821
-7 | -0.5712 | 0.00622 | -0.028 | -91.8328
-6.5 | -0.5151 | 0.00593 | -0.0283 | -86.8634
-5.5 | -0.4014 | 0.00557 | -0.0291 | -72.0646
-5 | -0.3442 | 0.00542 | -0.0295 | -63.5055
-4.5 | -0.287 | 0.0053 | -0.03 | -54.1509
-3.5 | -0.1724 | 0.00498 | -0.031 | -34.6185
-3 | -0.1148 | 0.00488 | -0.0315 | -23.5246
-2.5 | -0.0571 | 0.00481 | -0.0321 | -11.8711
-1.5 | 0.0583 | 0.00466 | -0.0332 | 12.5107
-1 | 0.1161 | 0.00464 | -0.0338 | 25.0216
-0.5 | 0.1737 | 0.00462 | -0.0344 | 37.5974
0 | 0.2312 | 0.00465 | -0.0351 | 49.7204
0.5 | 0.2883 | 0.00471 | -0.0356 | 61.2102
1.5 | 0.4009 | 0.00459 | -0.0368 | 87.342
2 | 0.4549 | 0.00397 | -0.0373 | 114.5844
2.5 | 0.5106 | 0.0043 | -0.0378 | 118.7442
3 | 0.5658 | 0.00474 | -0.0382 | 119.3671
3.5 | 0.6213 | 0.00509 | -0.0386 | 122.0629
4 | 0.6769 | 0.00541 | -0.039 | 125.1201
4.5 | 0.7317 | 0.00579 | -0.0392 | 126.3731
5 | 0.787 | 0.00607 | -0.0396 | 129.654
5.5 | 0.8423 | 0.00632 | -0.0399 | 133.2753
6 | 0.8972 | 0.00659 | -0.0403 | 136.1457
6.5 | 0.9519 | 0.00684 | -0.0406 | 139.1667
7 | 1.0062 | 0.00712 | -0.0408 | 141.3202
7.5 | 1.0602 | 0.00738 | -0.041 | 143.6585
8 | 1.1132 | 0.00772 | -0.0411 | 144.1969
8.5 | 1.1661 | 0.00803 | -0.0412 | 145.2179
9 | 1.2173 | 0.00845 | -0.041 | 144.0592
9.5 | 1.2676 | 0.00888 | -0.0407 | 142.7477
10 | 1.3165 | 0.00934 | -0.0401 | 140.9529
10.5 | 1.3605 | 0.00981 | -0.0385 | 138.685
11.5 | 1.4573 | 0.01093 | -0.0376 | 133.3303
12 | 1.5024 | 0.01151 | -0.0366 | 130.53
12.5 | 1.5455 | 0.01213 | -0.0353 | 127.4114
13 | 1.5856 | 0.01282 | -0.0335 | 123.6817
13.5 | 1.6152 | 0.01367 | -0.0298 | 118.1565
14 | 1.6334 | 0.01456 | -0.0243 | 112.1841
14.5 | 1.6511 | 0.01586 | -0.0195 | 104.1047
15 | 1.6807 | 0.01677 | -0.0169 | 100.2206
15.5 | 1.6954 | 0.01863 | -0.0128 | 91.0038
16 | 1.717 | 0.02026 | -0.01 | 84.7483
16.5 | 1.735 | 0.02227 | -0.0072 | 77.9075
17 | 1.7517 | 0.0245 | -0.0049 | 71.498
17.5 | 1.765 | 0.02717 | -0.0026 | 64.9614
18 | 1.7764 | 0.03014 | -0.0008 | 58.9383
18.5 | 1.7866 | 0.03343 | 0.0006 | 53.443
19 | 1.7931 | 0.03732 | 0.0016 | 48.0466
19.5 | 1.7971 | 0.04175 | 0.0021 | 43.0443
20 | 1.7956 | 0.0471 | 0.0021 | 38.1231

## 147. Re 20M Mach 0.10 (1)
BIGFOIL.COM POLAR EXPORT
NACA65-411 a=0.0
NACA65-411 a=0.0 |  |  |  | Cl Max: | 1.141 | at alpha= | 9.5 | deg
JavaFoil+Calcfoil stall+Eppler ext transition |  |  |  | L/D Max: | 141.319 | at alpha= | 7 | deg
Re: | 20000000 |  |  | Cd Min: | 0.00493 | at alpha= | 1.5 | deg
Mach: | 0.1 |  |  | Cl=0 at alpha= | -1.9417 | deg
|  |  |  | @ Cl=0.1, Cd= | 0.005822
|  |  |  | @ Cl=0.4, Cd= | 0.004962
|  |  |  | @ Cl=0.6, Cd= | 0.0054007
alpha (deg) | Cl | Cd | Cm | Cl/Cd
-13 | -0.455 | 0.08565 | -0.008 | -5.318
-12.5 | -0.475 | 0.08082 | -0.008 | -5.873
-12 | -0.492 | 0.07646 | -0.009 | -6.433
-11.5 | -0.506 | 0.07235 | -0.009 | -7
-11 | -0.518 | 0.06833 | -0.009 | -7.578
-10.5 | -0.525 | 0.06402 | -0.01 | -8.2
-10 | -0.523 | 0.05955 | -0.01 | -8.791
-9.5 | -0.519 | 0.05526 | -0.011 | -9.384
-9 | -0.51 | 0.05106 | -0.012 | -9.979
-8.5 | -0.498 | 0.04628 | -0.013 | -10.75
-8 | -0.587 | 0.00733 | -0.022 | -80.097
-7.5 | -0.558 | 0.0071 | -0.023 | -78.684
-7 | -0.524 | 0.0069 | -0.023 | -76.04
-6.5 | -0.486 | 0.00667 | -0.024 | -72.855
-6 | -0.443 | 0.00654 | -0.024 | -67.69
-5.5 | -0.396 | 0.00637 | -0.025 | -62.139
-5 | -0.346 | 0.00622 | -0.025 | -55.62
-4.5 | -0.292 | 0.00609 | -0.026 | -48.054
-4 | -0.237 | 0.00602 | -0.027 | -39.411
-3.5 | -0.181 | 0.00588 | -0.027 | -30.778
-3 | -0.124 | 0.00585 | -0.028 | -21.143
-2.5 | -0.066 | 0.00584 | -0.028 | -11.212
-2 | -0.007 | 0.00586 | -0.029 | -1.143
-1.5 | 0.053 | 0.00583 | -0.03 | 9.006
-1 | 0.112 | 0.00582 | -0.03 | 19.232
-0.5 | 0.172 | 0.00589 | -0.031 | 29.136
0 | 0.232 | 0.00596 | -0.032 | 38.871
0.5 | 0.291 | 0.00499 | -0.032 | 58.224
1 | 0.35 | 0.00514 | -0.033 | 68.1
1.5 | 0.409 | 0.00493 | -0.033 | 82.888
2 | 0.468 | 0.00506 | -0.034 | 92.481
2.5 | 0.527 | 0.00523 | -0.035 | 100.77
3 | 0.586 | 0.00535 | -0.035 | 109.504
3.5 | 0.644 | 0.00556 | -0.036 | 115.761
4 | 0.702 | 0.00585 | -0.037 | 119.906
4.5 | 0.758 | 0.00611 | -0.037 | 124.092
5 | 0.813 | 0.00669 | -0.038 | 121.459
5.5 | 0.867 | 0.00695 | -0.039 | 124.782
6 | 0.919 | 0.00724 | -0.039 | 127.048
6.5 | 0.968 | 0.00696 | -0.04 | 139.139
7 | 1.013 | 0.00717 | -0.04 | 141.319
7.5 | 1.053 | 0.00749 | -0.041 | 140.675
8 | 1.09 | 0.00909 | -0.042 | 119.838
8.5 | 1.117 | 0.00941 | -0.042 | 118.681
9 | 1.133 | 0.00994 | -0.043 | 113.976
9.5 | 1.141 | 0.01048 | -0.044 | 108.936
10 | 1.14 | 0.01106 | -0.044 | 103.043
10.5 | 1.13 | 0.01172 | -0.045 | 96.421
11 | 1.111 | 0.01248 | -0.045 | 89.041
11.5 | 1.084 | 0.01339 | -0.046 | 80.928
12 | 1.049 | 0.01443 | -0.046 | 72.695
12.5 | 1.008 | 0.01572 | -0.047 | 64.129
13 | 0.961 | 0.01744 | -0.047 | 55.111
13.5 | 0.912 | 0.01929 | -0.047 | 47.258
14 | 0.854 | 0.02338 | -0.047 | 36.514
14.5 | 0.792 | 0.03 | -0.046 | 26.383

## 148. Re 20M Mach 0.10 (2)
BIGFOIL.COM POLAR EXPORT
NACA65-411 a=0.0
NACA65-411 a=0.0 |  |  |  | Cl Max: | 1.7742 | at alpha= | 19 | deg
XFOIL ncrit=9 |  |  |  | L/D Max: | 145.08 | at alpha= | 8.5 | deg
Re: | 20000000 |  |  | Cd Min: | 0.05366 | at alpha= | 20 | deg
Mach: | 0.1 |  |  | Cl=0 at alpha= | -2.006 | deg
|  |  |  | @ Cl=0.1, Cd= | 0.0046458
|  |  |  | @ Cl=0.4, Cd= | 0.0045653
|  |  |  | @ Cl=0.6, Cd= | 0.0049483
alpha (deg) | Cl | Cd | Cm | Cl/Cd
-18.5 | -1.3485 | 0.04935 | -0.0616 | -27.3252
-18 | -1.4137 | 0.03823 | -0.0645 | -36.9788
-17.5 | -1.4611 | 0.03138 | -0.0608 | -46.5615
-17 | -1.4855 | 0.02797 | -0.0534 | -53.1105
-16.5 | -1.4902 | 0.02528 | -0.0462 | -58.9478
-16 | -1.4698 | 0.02269 | -0.0425 | -64.7774
-15.5 | -1.4404 | 0.02041 | -0.0396 | -70.5732
-15 | -1.4031 | 0.01863 | -0.0375 | -75.314
-14.5 | -1.3635 | 0.01685 | -0.0355 | -80.9199
-14 | -1.3251 | 0.01465 | -0.0335 | -90.4505
-13.5 | -1.2771 | 0.01357 | -0.0324 | -94.112
-13 | -1.2284 | 0.01248 | -0.0314 | -98.4295
-12.5 | -1.1774 | 0.01166 | -0.0306 | -100.9777
-12 | -1.1253 | 0.01094 | -0.03 | -102.8611
-11.5 | -1.0726 | 0.01024 | -0.0295 | -104.7461
-11 | -1.0203 | 0.00943 | -0.029 | -108.1972
-10.5 | -0.9668 | 0.00879 | -0.0286 | -109.9886
-10 | -0.9118 | 0.00834 | -0.0284 | -109.3285
-9.5 | -0.8571 | 0.00783 | -0.0282 | -109.4636
-9 | -0.8019 | 0.0074 | -0.0281 | -108.3649
-8.5 | -0.7457 | 0.00708 | -0.0282 | -105.3249
-8 | -0.6893 | 0.00679 | -0.0283 | -101.5169
-7.5 | -0.6326 | 0.00653 | -0.0284 | -96.876
-6.5 | -0.519 | 0.00597 | -0.0288 | -86.9347
-6 | -0.4618 | 0.00576 | -0.0291 | -80.1736
-5.5 | -0.4043 | 0.00559 | -0.0295 | -72.3256
-5 | -0.3466 | 0.00544 | -0.0299 | -63.7132
-4.5 | -0.2889 | 0.00531 | -0.0303 | -54.4068
-3.5 | -0.1734 | 0.00498 | -0.0312 | -34.8193
-2 | 0.0007 | 0.00474 | -0.0329 | 0.14768
-1.5 | 0.0588 | 0.00466 | -0.0334 | 12.618
-1 | 0.1169 | 0.00464 | -0.034 | 25.194
-0.5 | 0.1749 | 0.00462 | -0.0347 | 37.8571
0 | 0.2327 | 0.00465 | -0.0353 | 50.043
0.5 | 0.2901 | 0.0047 | -0.0358 | 61.7234
1 | 0.3472 | 0.00465 | -0.0364 | 74.6667
1.5 | 0.4033 | 0.00456 | -0.037 | 88.443
2 | 0.4576 | 0.00397 | -0.0375 | 115.2645
2.5 | 0.5137 | 0.0043 | -0.038 | 119.4651
3 | 0.5692 | 0.00475 | -0.0383 | 119.8316
3.5 | 0.6251 | 0.00511 | -0.0387 | 122.3288
4 | 0.6809 | 0.00543 | -0.0391 | 125.3959
5 | 0.7918 | 0.00609 | -0.0397 | 130.0164
5.5 | 0.8475 | 0.00634 | -0.04 | 133.6751
6 | 0.9027 | 0.00661 | -0.0403 | 136.5658
6.5 | 0.9579 | 0.00688 | -0.0406 | 139.2297
7 | 1.0126 | 0.00715 | -0.0408 | 141.6224
7.5 | 1.067 | 0.00743 | -0.0409 | 143.607
8 | 1.1204 | 0.00778 | -0.0409 | 144.0103
8.5 | 1.1737 | 0.00809 | -0.0409 | 145.0803
9 | 1.2253 | 0.00853 | -0.0406 | 143.646
9.5 | 1.2756 | 0.009 | -0.0401 | 141.7333
10 | 1.3249 | 0.00946 | -0.0394 | 140.0529
10.5 | 1.3685 | 0.00996 | -0.0375 | 137.3996
11 | 1.4197 | 0.01052 | -0.0374 | 134.9525
11.5 | 1.4665 | 0.0111 | -0.0364 | 132.1171
12 | 1.5114 | 0.01171 | -0.0351 | 129.0692
12.5 | 1.5536 | 0.0124 | -0.0334 | 125.2903
13 | 1.5918 | 0.01317 | -0.0311 | 120.8656
14 | 1.6283 | 0.01529 | -0.0198 | 106.4944
14.5 | 1.6507 | 0.01656 | -0.0159 | 99.68
15.5 | 1.6933 | 0.01975 | -0.0091 | 85.7367
16 | 1.7142 | 0.0216 | -0.0063 | 79.3611
16.5 | 1.7301 | 0.02394 | -0.0035 | 72.2682
17 | 1.7449 | 0.02653 | -0.0012 | 65.7708
17.5 | 1.7549 | 0.02968 | 0.001 | 59.1274
18 | 1.7635 | 0.03318 | 0.0027 | 53.1495
18.5 | 1.7714 | 0.03704 | 0.0038 | 47.824
19 | 1.7742 | 0.04166 | 0.0044 | 42.5876
19.5 | 1.7736 | 0.04704 | 0.0044 | 37.7041
20 | 1.7653 | 0.05366 | 0.0036 | 32.8979

## 149. Re 20M Mach 0.25 (1)
BIGFOIL.COM POLAR EXPORT
NACA65-411 a=0.0
NACA65-411 a=0.0 |  |  |  | Cl Max: | 1.121 | at alpha= | 9 | deg
JavaFoil+Calcfoil stall+Eppler ext transition |  |  |  | L/D Max: | 141.487 | at alpha= | 7 | deg
Re: | 20000000 |  |  | Cd Min: | 0.00495 | at alpha= | 1.5 | deg
Mach: | 0.25 |  |  | Cl=0 at alpha= | -1.9426 | deg
|  |  |  | @ Cl=0.1, Cd= | 0.0058725
|  |  |  | @ Cl=0.4, Cd= | 0.09639
|  |  |  | @ Cl=0.6, Cd= | 0.09639
alpha (deg) | Cl | Cd | Cm | Cl/Cd
-12 | -0.281 | 0.07945 | -0.009 | -3.532
-11.5 | -0.331 | 0.07457 | -0.009 | -4.442
-11 | -0.375 | 0.07022 | -0.009 | -5.347
-10.5 | -0.412 | 0.06608 | -0.01 | -6.235
-10 | -0.434 | 0.06219 | -0.01 | -6.979
-9.5 | -0.449 | 0.05844 | -0.01 | -7.686
-9 | -0.457 | 0.05433 | -0.011 | -8.417
-8.5 | -0.458 | 0.05091 | -0.011 | -8.995
-8 | -0.452 | 0.04686 | -0.012 | -9.651
-7.5 | -0.441 | 0.04213 | -0.014 | -10.471
-7 | -0.517 | 0.00702 | -0.024 | -73.617
-6.5 | -0.484 | 0.00686 | -0.024 | -70.636
-6 | -0.446 | 0.00667 | -0.025 | -66.797
-5.5 | -0.401 | 0.00648 | -0.026 | -61.867
-5 | -0.352 | 0.00635 | -0.026 | -55.477
-4.5 | -0.298 | 0.00614 | -0.027 | -48.612
-4 | -0.243 | 0.00607 | -0.027 | -40.001
-3.5 | -0.185 | 0.00598 | -0.028 | -31.016
-3 | -0.127 | 0.0059 | -0.029 | -21.503
-2.5 | -0.067 | 0.00588 | -0.029 | -11.434
-2 | -0.007 | 0.00588 | -0.03 | -1.168
-1.5 | 0.054 | 0.00588 | -0.03 | 9.177
-1 | 0.115 | 0.00587 | -0.031 | 19.606
-0.5 | 0.176 | 0.00588 | -0.032 | 29.982
0 | 0.238 | 0.00595 | -0.032 | 39.995
0.5 | 0.299 | 0.00503 | -0.033 | 59.384
1 | 0.36 | 0.00518 | -0.034 | 69.391
1.5 | 0.42 | 0.00495 | -0.034 | 84.947
2 | 0.481 | 0.00511 | -0.035 | 94.197
2.5 | 0.542 | 0.00526 | -0.036 | 102.886
3 | 0.602 | 0.00547 | -0.036 | 110.122
3.5 | 0.662 | 0.00564 | -0.037 | 117.305
4 | 0.72 | 0.00594 | -0.038 | 121.371
4.5 | 0.778 | 0.00656 | -0.038 | 118.519
5 | 0.834 | 0.00684 | -0.039 | 121.904
5.5 | 0.889 | 0.00711 | -0.04 | 124.976
6 | 0.942 | 0.00685 | -0.04 | 137.416
6.5 | 0.989 | 0.00705 | -0.041 | 140.351
7 | 1.032 | 0.0073 | -0.042 | 141.487
7.5 | 1.07 | 0.00902 | -0.042 | 118.55
8 | 1.101 | 0.00945 | -0.043 | 116.425
8.5 | 1.118 | 0.00997 | -0.043 | 112.138
9 | 1.121 | 0.01062 | -0.044 | 105.595
9.5 | 1.11 | 0.01121 | -0.045 | 99.019
10 | 1.084 | 0.01217 | -0.045 | 89.05
10.5 | 1.044 | 0.01296 | -0.046 | 80.559
11 | 0.986 | 0.01453 | -0.046 | 67.807
11.5 | 0.916 | 0.01578 | -0.046 | 58.045
12 | 0.831 | 0.01816 | -0.046 | 45.742
12.5 | 0.719 | 0.0269 | -0.045 | 26.715
13 | 0.557 | 0.07596 | -0.033 | 7.331
13.5 | 0.467 | 0.0838 | -0.031 | 5.575
14 | 0.371 | 0.09639 | -0.027 | 3.846

## 150. Re 20M Mach 0.25 (2)
BIGFOIL.COM POLAR EXPORT
NACA65-411 a=0.0
NACA65-411 a=0.0 |  |  |  | Cl Max: | 1.6525 | at alpha= | 15 | deg
XFOIL ncrit=9 |  |  |  | L/D Max: | 143.983 | at alpha= | 8 | deg
Re: | 20000000 |  |  | Cd Min: | 0.22961 | at alpha= | -19.5 | deg
Mach: | 0.25 |  |  | Cl=0 at alpha= | -2.0108 | deg
|  |  |  | @ Cl=0.1, Cd= | 0.0046407
|  |  |  | @ Cl=0.4, Cd= | 0.004313
|  |  |  | @ Cl=0.6, Cd= | 0.0047804
alpha (deg) | Cl | Cd | Cm | Cl/Cd
-19.5 | -0.7133 | 0.22961 | 0.0508 | -3.1066
-19 | -0.6928 | 0.22433 | 0.0465 | -3.0883
-18.5 | -0.6766 | 0.2165 | 0.0418 | -3.1252
-18 | -0.6571 | 0.21044 | 0.0375 | -3.1225
-17 | -0.6237 | 0.197 | 0.0296 | -3.166
-15 | -0.6011 | 0.1522 | 0.007 | -3.9494
-14.5 | -0.6198 | 0.13573 | -0.0019 | -4.5664
-14 | -0.6072 | 0.12838 | -0.0063 | -4.7297
-13.5 | -0.6053 | 0.11854 | -0.012 | -5.1063
-12.5 | -0.6975 | 0.08137 | -0.0358 | -8.572
-12 | -0.8079 | 0.05664 | -0.0565 | -14.2638
-11.5 | -1.1085 | 0.01693 | -0.0443 | -65.4755
-11 | -1.0706 | 0.01302 | -0.0412 | -82.2273
-10.5 | -1.0166 | 0.01132 | -0.0391 | -89.8057
-10 | -0.9591 | 0.01019 | -0.0374 | -94.1217
-9.5 | -0.9014 | 0.00913 | -0.036 | -98.7295
-9 | -0.8427 | 0.00831 | -0.0347 | -101.4079
-8.5 | -0.7828 | 0.00773 | -0.0338 | -101.2678
-8 | -0.7228 | 0.00723 | -0.0331 | -99.9723
-7.5 | -0.6622 | 0.00687 | -0.0325 | -96.3901
-6.5 | -0.5411 | 0.00626 | -0.0319 | -86.4377
-6 | -0.4811 | 0.00593 | -0.0317 | -81.1298
-5.5 | -0.4207 | 0.00571 | -0.0317 | -73.6778
-5 | -0.3602 | 0.00553 | -0.0318 | -65.1356
-4.5 | -0.2997 | 0.00538 | -0.0321 | -55.7063
-4 | -0.2395 | 0.00523 | -0.0323 | -45.7935
-3.5 | -0.1793 | 0.00505 | -0.0326 | -35.505
-3 | -0.1192 | 0.0049 | -0.033 | -24.3265
-2.5 | -0.0589 | 0.00482 | -0.0335 | -12.2199
-2 | 0.0013 | 0.00475 | -0.034 | 0.27368
-1.5 | 0.0613 | 0.00466 | -0.0346 | 13.1545
-1 | 0.1214 | 0.00463 | -0.0352 | 26.2203
-0.5 | 0.1813 | 0.00461 | -0.0358 | 39.3275
0 | 0.241 | 0.00464 | -0.0364 | 51.9397
0.5 | 0.3004 | 0.00468 | -0.037 | 64.188
1 | 0.3592 | 0.00465 | -0.0376 | 77.2473
1.5 | 0.4161 | 0.00418 | -0.0382 | 99.5455
2 | 0.4729 | 0.00397 | -0.0387 | 119.1184
2.5 | 0.5311 | 0.00428 | -0.0391 | 124.0888
4 | 0.7032 | 0.00553 | -0.04 | 127.1609
4.5 | 0.7602 | 0.00593 | -0.0401 | 128.1956
5 | 0.8179 | 0.00622 | -0.0403 | 131.4952
5.5 | 0.8759 | 0.00648 | -0.0405 | 135.1698
6 | 0.9335 | 0.00676 | -0.0405 | 138.0917
6.5 | 0.9907 | 0.00707 | -0.0405 | 140.1273
7 | 1.048 | 0.00736 | -0.0404 | 142.3913
7.5 | 1.1043 | 0.00772 | -0.0401 | 143.044
8 | 1.1605 | 0.00806 | -0.0397 | 143.9826
8.5 | 1.215 | 0.00852 | -0.039 | 142.6056
9 | 1.2682 | 0.00905 | -0.0379 | 140.1326
9.5 | 1.3201 | 0.00959 | -0.0366 | 137.6538
10 | 1.3695 | 0.01017 | -0.0348 | 134.6608
10.5 | 1.4193 | 0.01072 | -0.033 | 132.3974
11 | 1.4672 | 0.01141 | -0.0309 | 128.589
11.5 | 1.5116 | 0.0122 | -0.0281 | 123.9016
12 | 1.5421 | 0.01316 | -0.023 | 117.1809
12.5 | 1.5603 | 0.01432 | -0.0162 | 108.9595
13 | 1.584 | 0.0157 | -0.011 | 100.8917
13.5 | 1.6014 | 0.01765 | -0.0058 | 90.7309
14 | 1.6179 | 0.01995 | -0.0011 | 81.0977
14.5 | 1.6292 | 0.02286 | 0.0032 | 71.2686
15 | 1.6525 | 0.02521 | 0.0061 | 65.5494
15.5 | 1.6404 | 0.03039 | 0.0101 | 53.9783
16 | 1.6516 | 0.03422 | 0.0121 | 48.2642
16.5 | 1.6346 | 0.04095 | 0.0137 | 39.917
17 | 1.6203 | 0.04821 | 0.0137 | 33.6092
17.5 | 1.5916 | 0.05789 | 0.0118 | 27.4935
18 | 1.5605 | 0.06901 | 0.0079 | 22.6127
18.5 | 1.5281 | 0.08153 | 0.002 | 18.7428
19 | 1.483 | 0.09722 | -0.0068 | 15.2541
19.5 | 1.4443 | 0.11309 | -0.0165 | 12.7712
20 | 1.3761 | 0.13533 | -0.0313 | 10.1685

## 151. Re 20M Mach 0.50 (1)
BIGFOIL.COM POLAR EXPORT
NACA65-411 a=0.0
NACA65-411 a=0.0 |  |  |  | Cl Max: | 1.168 | at alpha= | 20 | deg
JavaFoil+Calcfoil stall+Eppler ext transition |  |  |  | L/D Max: | 134.29 | at alpha= | 4 | deg
Re: | 20000000 |  |  | Cd Min: | 0.00485 | at alpha= | 0.5 | deg
Mach: | 0.5 |  |  | Cl=0 at alpha= | -1.9412 | deg
|  |  |  | @ Cl=0.1, Cd= | 0.0060559
|  |  |  | @ Cl=0.4, Cd= | 0.0050076
|  |  |  | @ Cl=0.6, Cd= | 0.0055731
alpha (deg) | Cl | Cd | Cm | Cl/Cd
-20 | -0.976 | 0.16692 | -0.008 | -5.848
-19.5 | -0.95 | 0.16065 | -0.008 | -5.911
-19 | -0.923 | 0.15185 | -0.008 | -6.079
-18.5 | -0.896 | 0.14388 | -0.008 | -6.23
-18 | -0.87 | 0.14134 | -0.008 | -6.153
-17.5 | -0.843 | 0.13228 | -0.009 | -6.373
-17 | -0.816 | 0.12991 | -0.009 | -6.28
-16.5 | -0.79 | 0.12029 | -0.009 | -6.564
-16 | -0.763 | 0.11247 | -0.009 | -6.787
-15.5 | -0.737 | 0.10441 | -0.01 | -7.06
-15 | -0.711 | 0.09824 | -0.01 | -7.238
-14.5 | -0.683 | 0.09645 | -0.01 | -7.076
-14 | -0.658 | 0.08829 | -0.011 | -7.447
-13.5 | -0.635 | 0.07853 | -0.012 | -8.08
-13 | -0.617 | 0.06545 | -0.013 | -9.43
-12.5 | -0.678 | 0.01545 | -0.019 | -43.881
-12 | -0.667 | 0.01098 | -0.02 | -60.773
-11.5 | -0.64 | 0.00999 | -0.021 | -64.055
-11 | -0.491 | 0.0731 | -0.011 | -6.723
-10.5 | -0.466 | 0.0647 | -0.012 | -7.196
-10 | -0.44 | 0.05799 | -0.013 | -7.593
-9.5 | -0.417 | 0.0503 | -0.015 | -8.299
-9 | -0.475 | 0.00888 | -0.024 | -53.538
-8.5 | -0.442 | 0.00828 | -0.025 | -53.387
-8 | -0.408 | 0.00792 | -0.025 | -51.529
-7.5 | -0.302 | 0.04705 | -0.013 | -6.42
-7 | -0.274 | 0.0483 | -0.012 | -5.677
-6.5 | -0.248 | 0.04143 | -0.014 | -5.983
-6 | -0.222 | 0.03763 | -0.015 | -5.892
-5.5 | -0.193 | 0.03841 | -0.014 | -5.031
-5 | -0.281 | 0.03442 | -0.016 | -8.173
-4.5 | -0.312 | 0.00657 | -0.03 | -47.388
-4 | -0.261 | 0.00637 | -0.031 | -40.957
-3.5 | -0.202 | 0.00624 | -0.031 | -32.456
-3 | -0.14 | 0.00609 | -0.032 | -22.955
-2.5 | -0.075 | 0.00606 | -0.033 | -12.301
-2 | -0.008 | 0.00607 | -0.033 | -1.259
-1.5 | 0.06 | 0.00605 | -0.034 | 9.951
-1 | 0.128 | 0.00606 | -0.035 | 21.217
-0.5 | 0.197 | 0.0058 | -0.035 | 33.959
0 | 0.266 | 0.00585 | -0.036 | 45.48
0.5 | 0.333 | 0.00485 | -0.037 | 68.762
1 | 0.401 | 0.00501 | -0.038 | 80.177
1.5 | 0.469 | 0.00513 | -0.038 | 91.422
2 | 0.537 | 0.00536 | -0.039 | 100.277
2.5 | 0.605 | 0.00559 | -0.04 | 108.219
3 | 0.672 | 0.0058 | -0.041 | 115.899
3.5 | 0.738 | 0.00613 | -0.041 | 120.449
4 | 0.803 | 0.00598 | -0.042 | 134.29
4.5 | 0.864 | 0.00671 | -0.043 | 128.753
5 | 0.923 | 0.00813 | -0.043 | 113.548
5.5 | 0.977 | 0.00861 | -0.044 | 113.453
6 | 1.025 | 0.00915 | -0.045 | 111.983
6.5 | 1.056 | 0.00975 | -0.045 | 108.332
7 | 1.06 | 0.01051 | -0.046 | 100.856
7.5 | 1.007 | 0.0117 | -0.047 | 86.052
8 | 0.651 | 0.01311 | -0.047 | 49.688
8.5 | 0.684 | 0.01298 | -0.048 | 52.677
9 | 0.712 | 0.01449 | -0.048 | 49.157
9.5 | 0.705 | 0.02385 | -0.046 | 29.548
10 | 0.774 | 0.01528 | -0.05 | 50.667
10.5 | 0.801 | 0.01697 | -0.05 | 47.228
11 | 0.826 | 0.01966 | -0.05 | 42
11.5 | 0.725 | 0.07518 | -0.031 | 9.642
12 | 0.887 | 0.02046 | -0.052 | 43.359
12.5 | 0.909 | 0.02385 | -0.052 | 38.136
13 | 0.918 | 0.03204 | -0.051 | 28.655
13.5 | 0.929 | 0.0396 | -0.05 | 23.46
14 | 0.87 | 0.08739 | -0.038 | 9.952
14.5 | 0.893 | 0.09529 | -0.038 | 9.373
15 | 0.917 | 0.10435 | -0.038 | 8.786
15.5 | 0.931 | 0.1211 | -0.034 | 7.69
16 | 0.957 | 0.13703 | -0.035 | 6.984
16.5 | 0.985 | 0.13922 | -0.037 | 7.078
17 | 1.012 | 0.14441 | -0.038 | 7.011
17.5 | 1.036 | 0.15628 | -0.038 | 6.63
18 | 1.063 | 0.164 | -0.039 | 6.484
18.5 | 1.091 | 0.16703 | -0.04 | 6.531
19 | 1.116 | 0.1787 | -0.041 | 6.248
19.5 | 1.141 | 0.18579 | -0.041 | 6.143
20 | 1.168 | 0.19283 | -0.042 | 6.059

## 152. Re 20M Mach 0.50 (2)
BIGFOIL.COM POLAR EXPORT
NACA65-411 a=0.0
NACA65-411 a=0.0 |  |  |  | Cl Max: | 1.2655 | at alpha= | 7.5 | deg
XFOIL ncrit=9 |  |  |  | L/D Max: | 142.281 | at alpha= | 6.5 | deg
Re: | 20000000 |  |  | Cd Min: | 0.27008 | at alpha= | -20 | deg
Mach: | 0.5 |  |  | Cl=0 at alpha= | -2.0272 | deg
|  |  |  | @ Cl=0.1, Cd= | 0.0047069
|  |  |  | @ Cl=0.4, Cd= | 0.004652
|  |  |  | @ Cl=0.6, Cd= | 0.0042891
alpha (deg) | Cl | Cd | Cm | Cl/Cd
-20 | -0.7859 | 0.27008 | 0.0702 | -2.9099
-19.5 | -0.7619 | 0.2627 | 0.065 | -2.9003
-19 | -0.7389 | 0.25418 | 0.0597 | -2.907
-18 | -0.6955 | 0.23791 | 0.0501 | -2.9234
-17.5 | -0.6749 | 0.22945 | 0.0454 | -2.9414
-17 | -0.6537 | 0.22052 | 0.0402 | -2.9644
-16.5 | -0.6358 | 0.20915 | 0.0348 | -3.0399
-16 | -0.6147 | 0.20039 | 0.0297 | -3.0675
-15.5 | -0.5955 | 0.19086 | 0.0245 | -3.1201
-15 | -0.5735 | 0.18301 | 0.0197 | -3.1337
-14.5 | -0.5507 | 0.17579 | 0.015 | -3.1327
-14 | -0.5348 | 0.16569 | 0.0097 | -3.2277
-13.5 | -0.5179 | 0.15652 | 0.0045 | -3.3088
-13 | -0.5049 | 0.1465 | -0.0009 | -3.4464
-12.5 | -0.494 | 0.13631 | -0.0065 | -3.6241
-12 | -0.4785 | 0.12797 | -0.0114 | -3.7392
-11.5 | -0.4638 | 0.11973 | -0.0162 | -3.8737
-11 | -0.4498 | 0.11157 | -0.0209 | -4.0315
-10.5 | -0.4588 | 0.09904 | -0.0282 | -4.6325
-10 | -0.4459 | 0.09159 | -0.0326 | -4.8684
-9.5 | -0.4434 | 0.08272 | -0.0381 | -5.3603
-9 | -0.4439 | 0.07382 | -0.0437 | -6.0133
-8.5 | -0.4511 | 0.06419 | -0.051 | -7.0276
-8 | -0.4722 | 0.05526 | -0.059 | -8.5451
-7.5 | -0.4961 | 0.04892 | -0.0574 | -10.141
-7 | -0.4965 | 0.04173 | -0.0568 | -11.8979
-6.5 | -0.4947 | 0.03283 | -0.0549 | -15.0685
-6 | -0.4746 | 0.02484 | -0.0519 | -19.1063
-5.5 | -0.4459 | 0.01673 | -0.0483 | -26.6527
-5 | -0.4148 | 0.00774 | -0.0444 | -53.5917
-4.5 | -0.3494 | 0.00614 | -0.0419 | -56.9055
-4 | -0.278 | 0.00567 | -0.0405 | -49.03
-3.5 | -0.2066 | 0.00538 | -0.0398 | -38.4015
-3 | -0.1362 | 0.00508 | -0.0393 | -26.811
-2.5 | -0.0661 | 0.00491 | -0.0393 | -13.4623
-2 | 0.0038 | 0.00481 | -0.0395 | 0.79002
-1.5 | 0.0731 | 0.00472 | -0.0399 | 15.4873
0 | 0.279 | 0.00462 | -0.0416 | 60.3896
0.5 | 0.3469 | 0.00466 | -0.0423 | 74.4421
1 | 0.4137 | 0.00465 | -0.0429 | 88.9677
1.5 | 0.4769 | 0.00386 | -0.0434 | 123.5492
2 | 0.543 | 0.00397 | -0.0438 | 136.7758
2.5 | 0.6091 | 0.00434 | -0.0441 | 140.3456
3 | 0.673 | 0.00496 | -0.044 | 135.6855
3.5 | 0.7378 | 0.00548 | -0.0437 | 134.635
4.5 | 0.8671 | 0.00649 | -0.0424 | 133.6055
5 | 0.9341 | 0.00683 | -0.0416 | 136.7643
5.5 | 1.0013 | 0.00719 | -0.0406 | 139.2629
6 | 1.068 | 0.0076 | -0.039 | 140.5263
6.5 | 1.1354 | 0.00798 | -0.0372 | 142.2807
7 | 1.2012 | 0.00849 | -0.0346 | 141.4841
7.5 | 1.2655 | 0.00906 | -0.0313 | 139.6799